## index
index | Re | Mach | Datasource
1 | 50000 | 0 | JavaFoil+Calcfoil stall+Eppler ext transition
2 | 50000 | 0 | XFOIL ncrit=9
3 | 50000 | 0.1 | JavaFoil+Calcfoil stall+Eppler ext transition
4 | 50000 | 0.1 | XFOIL ncrit=9
5 | 50000 | 0.25 | JavaFoil+Calcfoil stall+Eppler ext transition
6 | 50000 | 0.25 | XFOIL ncrit=9
7 | 50000 | 0.5 | JavaFoil+Calcfoil stall+Eppler ext transition
8 | 50000 | 0.5 | XFOIL ncrit=9
9 | 100000 | 0 | JavaFoil+Calcfoil stall+Eppler ext transition
10 | 100000 | 0 | XFOIL ncrit=9
11 | 100000 | 0.1 | JavaFoil+Calcfoil stall+Eppler ext transition
12 | 100000 | 0.1 | XFOIL ncrit=9
13 | 100000 | 0.25 | JavaFoil+Calcfoil stall+Eppler ext transition
14 | 100000 | 0.25 | XFOIL ncrit=9
15 | 100000 | 0.5 | JavaFoil+Calcfoil stall+Eppler ext transition
16 | 100000 | 0.5 | XFOIL ncrit=9
17 | 250000 | 0 | JavaFoil+Calcfoil stall+Eppler ext transition
18 | 250000 | 0 | XFOIL ncrit=9
19 | 250000 | 0.1 | JavaFoil+Calcfoil stall+Eppler ext transition
20 | 250000 | 0.1 | XFOIL ncrit=9
21 | 250000 | 0.25 | JavaFoil+Calcfoil stall+Eppler ext transition
22 | 250000 | 0.25 | XFOIL ncrit=9
23 | 250000 | 0.5 | JavaFoil+Calcfoil stall+Eppler ext transition
24 | 250000 | 0.5 | XFOIL ncrit=9
25 | 500000 | 0 | JavaFoil+Calcfoil stall+Eppler ext transition
26 | 500000 | 0 | XFOIL ncrit=9
27 | 500000 | 0.1 | JavaFoil+Calcfoil stall+Eppler ext transition
28 | 500000 | 0.1 | XFOIL ncrit=9
29 | 500000 | 0.25 | JavaFoil+Calcfoil stall+Eppler ext transition
30 | 500000 | 0.25 | XFOIL ncrit=9
31 | 500000 | 0.5 | JavaFoil+Calcfoil stall+Eppler ext transition
32 | 500000 | 0.5 | XFOIL ncrit=9
33 | 750000 | 0 | JavaFoil+Calcfoil stall+Eppler ext transition
34 | 750000 | 0 | XFOIL ncrit=9
35 | 750000 | 0.1 | JavaFoil+Calcfoil stall+Eppler ext transition
36 | 750000 | 0.1 | XFOIL ncrit=9
37 | 750000 | 0.25 | JavaFoil+Calcfoil stall+Eppler ext transition
38 | 750000 | 0.25 | XFOIL ncrit=9
39 | 750000 | 0.5 | JavaFoil+Calcfoil stall+Eppler ext transition
40 | 750000 | 0.5 | XFOIL ncrit=9
41 | 1000000 | 0 | JavaFoil+Calcfoil stall+Eppler ext transition
42 | 1000000 | 0 | XFOIL ncrit=9
43 | 1000000 | 0.1 | JavaFoil+Calcfoil stall+Eppler ext transition
44 | 1000000 | 0.1 | XFOIL ncrit=9
45 | 1000000 | 0.25 | JavaFoil+Calcfoil stall+Eppler ext transition
46 | 1000000 | 0.25 | XFOIL ncrit=9
47 | 1000000 | 0.5 | JavaFoil+Calcfoil stall+Eppler ext transition
48 | 1000000 | 0.5 | XFOIL ncrit=9
49 | 2000000 | 0 | JavaFoil+Calcfoil stall+Eppler ext transition
50 | 2000000 | 0 | XFOIL ncrit=9
51 | 2000000 | 0.1 | JavaFoil+Calcfoil stall+Eppler ext transition
52 | 2000000 | 0.1 | XFOIL ncrit=9
53 | 2000000 | 0.25 | JavaFoil+Calcfoil stall+Eppler ext transition
54 | 2000000 | 0.25 | XFOIL ncrit=9
55 | 2000000 | 0.5 | JavaFoil+Calcfoil stall+Eppler ext transition
56 | 2000000 | 0.5 | XFOIL ncrit=9
57 | 3000000 | 0 | JavaFoil+Calcfoil stall+Eppler ext transition
58 | 3000000 | 0 | XFOIL ncrit=9
59 | 3000000 | 0.1 | JavaFoil+Calcfoil stall+Eppler ext transition
60 | 3000000 | 0.1 | XFOIL ncrit=9
61 | 3000000 | 0.25 | JavaFoil+Calcfoil stall+Eppler ext transition
62 | 3000000 | 0.25 | XFOIL ncrit=9
63 | 3000000 | 0.5 | JavaFoil+Calcfoil stall+Eppler ext transition
64 | 3000000 | 0.5 | XFOIL ncrit=9
65 | 4000000 | 0 | JavaFoil+Calcfoil stall+Eppler ext transition
66 | 4000000 | 0 | XFOIL ncrit=9
67 | 4000000 | 0.1 | JavaFoil+Calcfoil stall+Eppler ext transition
68 | 4000000 | 0.1 | XFOIL ncrit=9
69 | 4000000 | 0.25 | JavaFoil+Calcfoil stall+Eppler ext transition
70 | 4000000 | 0.25 | XFOIL ncrit=9
71 | 4000000 | 0.5 | JavaFoil+Calcfoil stall+Eppler ext transition
72 | 4000000 | 0.5 | XFOIL ncrit=9
73 | 5000000 | 0 | JavaFoil+Calcfoil stall+Eppler ext transition
74 | 5000000 | 0 | XFOIL ncrit=9
75 | 5000000 | 0.1 | JavaFoil+Calcfoil stall+Eppler ext transition
76 | 5000000 | 0.1 | XFOIL ncrit=9
77 | 5000000 | 0.25 | JavaFoil+Calcfoil stall+Eppler ext transition
78 | 5000000 | 0.25 | XFOIL ncrit=9
79 | 5000000 | 0.5 | JavaFoil+Calcfoil stall+Eppler ext transition
80 | 5000000 | 0.5 | XFOIL ncrit=9
81 | 6000000 | 0 | JavaFoil+Calcfoil stall+Eppler ext transition
82 | 6000000 | 0 | XFOIL ncrit=9
83 | 6000000 | 0.1 | JavaFoil+Calcfoil stall+Eppler ext transition
84 | 6000000 | 0.1 | XFOIL ncrit=9
85 | 6000000 | 0.25 | JavaFoil+Calcfoil stall+Eppler ext transition
86 | 6000000 | 0.25 | XFOIL ncrit=9
87 | 6000000 | 0.5 | JavaFoil+Calcfoil stall+Eppler ext transition
88 | 6000000 | 0.5 | XFOIL ncrit=9
89 | 7000000 | 0 | JavaFoil+Calcfoil stall+Eppler ext transition
90 | 7000000 | 0 | XFOIL ncrit=9
91 | 7000000 | 0.1 | JavaFoil+Calcfoil stall+Eppler ext transition
92 | 7000000 | 0.1 | XFOIL ncrit=9
93 | 7000000 | 0.25 | JavaFoil+Calcfoil stall+Eppler ext transition
94 | 7000000 | 0.25 | XFOIL ncrit=9
95 | 7000000 | 0.5 | JavaFoil+Calcfoil stall+Eppler ext transition
96 | 7000000 | 0.5 | XFOIL ncrit=9
97 | 8000000 | 0 | JavaFoil+Calcfoil stall+Eppler ext transition
98 | 8000000 | 0 | XFOIL ncrit=9
99 | 8000000 | 0.1 | JavaFoil+Calcfoil stall+Eppler ext transition
100 | 8000000 | 0.1 | XFOIL ncrit=9
101 | 8000000 | 0.25 | JavaFoil+Calcfoil stall+Eppler ext transition
102 | 8000000 | 0.25 | XFOIL ncrit=9
103 | 8000000 | 0.5 | JavaFoil+Calcfoil stall+Eppler ext transition
104 | 8000000 | 0.5 | XFOIL ncrit=9
105 | 10000000 | 0 | JavaFoil+Calcfoil stall+Eppler ext transition
106 | 10000000 | 0 | XFOIL ncrit=9
107 | 10000000 | 0.1 | JavaFoil+Calcfoil stall+Eppler ext transition
108 | 10000000 | 0.1 | XFOIL ncrit=9
109 | 10000000 | 0.25 | JavaFoil+Calcfoil stall+Eppler ext transition
110 | 10000000 | 0.25 | XFOIL ncrit=9
111 | 10000000 | 0.5 | JavaFoil+Calcfoil stall+Eppler ext transition
112 | 10000000 | 0.5 | XFOIL ncrit=9
113 | 12000000 | 0 | JavaFoil+Calcfoil stall+Eppler ext transition
114 | 12000000 | 0 | XFOIL ncrit=9
115 | 12000000 | 0.1 | JavaFoil+Calcfoil stall+Eppler ext transition
116 | 12000000 | 0.1 | XFOIL ncrit=9
117 | 12000000 | 0.25 | JavaFoil+Calcfoil stall+Eppler ext transition
118 | 12000000 | 0.25 | XFOIL ncrit=9
119 | 12000000 | 0.5 | JavaFoil+Calcfoil stall+Eppler ext transition
120 | 12000000 | 0.5 | XFOIL ncrit=9
121 | 14000000 | 0 | JavaFoil+Calcfoil stall+Eppler ext transition
122 | 14000000 | 0 | XFOIL ncrit=9
123 | 14000000 | 0.1 | JavaFoil+Calcfoil stall+Eppler ext transition
124 | 14000000 | 0.1 | XFOIL ncrit=9
125 | 14000000 | 0.25 | JavaFoil+Calcfoil stall+Eppler ext transition
126 | 14000000 | 0.25 | XFOIL ncrit=9
127 | 14000000 | 0.5 | JavaFoil+Calcfoil stall+Eppler ext transition
128 | 14000000 | 0.5 | XFOIL ncrit=9
129 | 16000000 | 0 | JavaFoil+Calcfoil stall+Eppler ext transition
130 | 16000000 | 0 | XFOIL ncrit=9
131 | 16000000 | 0.1 | JavaFoil+Calcfoil stall+Eppler ext transition
132 | 16000000 | 0.1 | XFOIL ncrit=9
133 | 16000000 | 0.25 | JavaFoil+Calcfoil stall+Eppler ext transition
134 | 16000000 | 0.25 | XFOIL ncrit=9
135 | 16000000 | 0.5 | JavaFoil+Calcfoil stall+Eppler ext transition
136 | 16000000 | 0.5 | XFOIL ncrit=9
137 | 18000000 | 0 | JavaFoil+Calcfoil stall+Eppler ext transition
138 | 18000000 | 0 | XFOIL ncrit=9
139 | 18000000 | 0.1 | JavaFoil+Calcfoil stall+Eppler ext transition
140 | 18000000 | 0.1 | XFOIL ncrit=9
141 | 18000000 | 0.25 | JavaFoil+Calcfoil stall+Eppler ext transition
142 | 18000000 | 0.25 | XFOIL ncrit=9
143 | 18000000 | 0.5 | JavaFoil+Calcfoil stall+Eppler ext transition
144 | 18000000 | 0.5 | XFOIL ncrit=9
145 | 20000000 | 0 | JavaFoil+Calcfoil stall+Eppler ext transition
146 | 20000000 | 0 | XFOIL ncrit=9
147 | 20000000 | 0.1 | JavaFoil+Calcfoil stall+Eppler ext transition
148 | 20000000 | 0.1 | XFOIL ncrit=9
149 | 20000000 | 0.25 | JavaFoil+Calcfoil stall+Eppler ext transition
150 | 20000000 | 0.25 | XFOIL ncrit=9
151 | 20000000 | 0.5 | JavaFoil+Calcfoil stall+Eppler ext transition
152 | 20000000 | 0.5 | XFOIL ncrit=9

## 1. Re 50k Mach 0.00 (1)
BIGFOIL.COM POLAR EXPORT
NACA66A509
NACA66A509 |  |  |  | Cl Max: | 0.912 | at alpha= | 7.5 | deg
JavaFoil+Calcfoil stall+Eppler ext transition |  |  |  | L/D Max: | 41.393 | at alpha= | 2.5 | deg
Re: | 50000 |  |  | Cd Min: | 0.01591 | at alpha= | -0.5 | deg
Mach: | 0 |  |  | Cl=0 at alpha= | -4.0111 | deg
|  |  |  | @ Cl=0.1, Cd= | 0.040124
|  |  |  | @ Cl=0.4, Cd= | 0.017649
|  |  |  | @ Cl=0.6, Cd= | 0.016709
alpha (deg) | Cl | Cd | Cm | Cl/Cd
-15.5 | -0.242 | 0.43984 | -0.024 | -0.55
-15 | -0.256 | 0.38341 | -0.024 | -0.667
-14.5 | -0.27 | 0.37103 | -0.025 | -0.728
-14 | -0.284 | 0.33369 | -0.026 | -0.852
-13.5 | -0.298 | 0.29953 | -0.026 | -0.996
-13 | -0.312 | 0.25868 | -0.026 | -1.206
-12.5 | -0.325 | 0.23653 | -0.026 | -1.372
-12 | -0.336 | 0.22883 | -0.026 | -1.467
-11.5 | -0.345 | 0.19529 | -0.027 | -1.767
-11 | -0.352 | 0.17257 | -0.026 | -2.039
-10.5 | -0.355 | 0.15222 | -0.027 | -2.334
-10 | -0.351 | 0.13545 | -0.027 | -2.593
-9.5 | -0.342 | 0.12072 | -0.027 | -2.833
-9 | -0.329 | 0.10479 | -0.028 | -3.141
-8.5 | -0.312 | 0.09651 | -0.028 | -3.234
-8 | -0.291 | 0.08968 | -0.027 | -3.243
-7.5 | -0.266 | 0.07933 | -0.028 | -3.349
-7 | -0.237 | 0.0712 | -0.028 | -3.322
-6.5 | -0.204 | 0.06446 | -0.029 | -3.161
-6 | -0.168 | 0.05805 | -0.031 | -2.889
-5.5 | -0.129 | 0.0532 | -0.032 | -2.42
-5 | -0.087 | 0.04961 | -0.033 | -1.76
-4.5 | -0.044 | 0.04674 | -0.034 | -0.941
-4 | 0.001 | 0.04471 | -0.035 | 0.02
-3.5 | 0.047 | 0.04206 | -0.036 | 1.115
-3 | 0.094 | 0.04031 | -0.037 | 2.323
-2.5 | 0.141 | 0.03885 | -0.038 | 3.621
-2 | 0.188 | 0.03768 | -0.04 | 4.987
-1.5 | 0.235 | 0.03672 | -0.043 | 6.412
-1 | 0.283 | 0.03615 | -0.045 | 7.831
-0.5 | 0.411 | 0.01591 | -0.096 | 25.807
0 | 0.455 | 0.01693 | -0.096 | 26.841
0.5 | 0.511 | 0.01625 | -0.097 | 31.423
1 | 0.567 | 0.01655 | -0.097 | 34.242
1.5 | 0.621 | 0.01681 | -0.098 | 36.921
2 | 0.675 | 0.01718 | -0.098 | 39.31
2.5 | 0.729 | 0.01761 | -0.099 | 41.393
3 | 0.799 | 0.01968 | -0.102 | 40.613
3.5 | 0.696 | 0.03543 | -0.048 | 19.648
4 | 0.736 | 0.03782 | -0.045 | 19.464
4.5 | 0.774 | 0.04048 | -0.043 | 19.125
5 | 0.81 | 0.04325 | -0.041 | 18.722
5.5 | 0.842 | 0.04685 | -0.039 | 17.973
6 | 0.871 | 0.051 | -0.037 | 17.073
6.5 | 0.895 | 0.05614 | -0.036 | 15.947
7 | 0.908 | 0.06179 | -0.035 | 14.687
7.5 | 0.912 | 0.06843 | -0.034 | 13.323
8 | 0.908 | 0.0754 | -0.033 | 12.039
8.5 | 0.896 | 0.08485 | -0.032 | 10.558
9 | 0.877 | 0.10029 | -0.031 | 8.74
9.5 | 0.851 | 0.10284 | -0.03 | 8.272
10 | 0.819 | 0.12536 | -0.027 | 6.534
10.5 | 0.784 | 0.13111 | -0.029 | 5.976
11 | 0.745 | 0.14623 | -0.03 | 5.093
11.5 | 0.704 | 0.1777 | -0.028 | 3.962
12 | 0.662 | 0.20823 | -0.028 | 3.181
12.5 | 0.621 | 0.18584 | -0.031 | 3.342

## 2. Re 50k Mach 0.00 (2)
BIGFOIL.COM POLAR EXPORT
NACA66A509
NACA66A509 |  |  |  | Cl Max: | 1.13 | at alpha= | 8.5 | deg
XFOIL ncrit=9 |  |  |  | L/D Max: | 27.3077 | at alpha= | 6.5 | deg
Re: | 50000 |  |  | Cd Min: | 0.23614 | at alpha= | -20 | deg
Mach: | 0 |  |  | Cl=0 at alpha= | -0.092593 | deg
|  |  |  | @ Cl=0.1, Cd= | 0.026445
|  |  |  | @ Cl=0.4, Cd= | 0.039556
|  |  |  | @ Cl=0.6, Cd= | 0.047695
alpha (deg) | Cl | Cd | Cm | Cl/Cd
-20 | -0.5816 | 0.23614 | -0.0015 | -2.4629
-19.5 | -0.5699 | 0.2348 | -0.0066 | -2.4272
-19 | -0.5637 | 0.236 | -0.0116 | -2.3886
-18.5 | -0.5347 | 0.21852 | -0.0128 | -2.4469
-18 | -0.5174 | 0.21163 | -0.0156 | -2.4448
-17.5 | -0.5024 | 0.20599 | -0.019 | -2.439
-17 | -0.4923 | 0.20304 | -0.0233 | -2.4246
-16.5 | -0.4918 | 0.20391 | -0.028 | -2.4118
-16 | -0.4603 | 0.18806 | -0.0282 | -2.4476
-15.5 | -0.447 | 0.18219 | -0.0308 | -2.4535
-15 | -0.444 | 0.18018 | -0.0347 | -2.4642
-14.5 | -0.4246 | 0.17039 | -0.0357 | -2.4919
-14 | -0.416 | 0.16537 | -0.0378 | -2.5156
-13.5 | -0.4274 | 0.16563 | -0.0418 | -2.5805
-13 | -0.3978 | 0.15316 | -0.0404 | -2.5973
-12.5 | -0.4072 | 0.15142 | -0.0429 | -2.6892
-12 | -0.3899 | 0.14238 | -0.0414 | -2.7384
-11.5 | -0.4032 | 0.14033 | -0.0422 | -2.8732
-11 | -0.3924 | 0.13273 | -0.0398 | -2.9564
-10.5 | -0.4169 | 0.13166 | -0.0394 | -3.1665
-10 | -0.4083 | 0.12445 | -0.036 | -3.2808
-9.5 | -0.4147 | 0.11963 | -0.0333 | -3.4665
-9 | -0.4464 | 0.11835 | -0.0315 | -3.7719
-8.5 | -0.4565 | 0.11362 | -0.028 | -4.0178
-8 | -0.4711 | 0.10929 | -0.0241 | -4.3105
-7.5 | -0.4704 | 0.10319 | -0.0194 | -4.5586
-7 | -0.4925 | 0.09946 | -0.0143 | -4.9517
-6.5 | -0.5216 | 0.09573 | -0.0124 | -5.4487
-6 | -0.5351 | 0.09054 | -0.0103 | -5.9101
-5.5 | -0.5304 | 0.08451 | -0.0027 | -6.2762
-5 | -0.5294 | 0.07968 | 0.0064 | -6.6441
-4.5 | -0.301 | 0.0669 | 0.0166 | -4.4993
-4 | -0.2257 | 0.05807 | 0.0073 | -3.8867
-3 | -0.3097 | 0.04169 | -0.0461 | -7.4286
-2.5 | -0.241 | 0.03638 | -0.0478 | -6.6245
-2 | -0.1853 | 0.03292 | -0.0474 | -5.6288
-1.5 | -0.1329 | 0.03047 | -0.046 | -4.3617
-1 | -0.084 | 0.02884 | -0.0438 | -2.9126
-0.5 | -0.0308 | 0.02746 | -0.0434 | -1.1216
0 | 0.007 | 0.02449 | -0.0383 | 0.28583
0.5 | 0.052 | 0.02536 | -0.0378 | 2.0505
1 | 0.0959 | 0.02634 | -0.0375 | 3.6409
1.5 | 0.1389 | 0.02744 | -0.0372 | 5.062
2 | 0.1808 | 0.02866 | -0.0369 | 6.3084
2.5 | 0.2216 | 0.03003 | -0.0367 | 7.3793
3 | 0.261 | 0.03155 | -0.0364 | 8.2726
3.5 | 0.2992 | 0.03326 | -0.0363 | 8.9958
4 | 0.3357 | 0.03518 | -0.0362 | 9.5424
4.5 | 0.3705 | 0.03735 | -0.0362 | 9.9197
5 | 0.4034 | 0.03981 | -0.0364 | 10.1331
5.5 | 0.4341 | 0.04263 | -0.0369 | 10.183
6 | 0.5861 | 0.04869 | -0.0574 | 12.0374
6.5 | 0.8378 | 0.03068 | -0.0495 | 27.3077
7 | 0.9803 | 0.03667 | -0.0587 | 26.733
7.5 | 1.0664 | 0.04427 | -0.0613 | 24.0885
8 | 1.1107 | 0.05203 | -0.0582 | 21.3473
8.5 | 1.13 | 0.06032 | -0.0523 | 18.7334
9 | 1.1292 | 0.06947 | -0.0462 | 16.2545
10 | 1.0483 | 0.09013 | -0.0371 | 11.631
10.5 | 0.9735 | 0.10325 | -0.0412 | 9.4286
11.5 | 0.8663 | 0.14535 | -0.076 | 5.9601
12 | 0.8762 | 0.15385 | -0.0763 | 5.6952
12.5 | 0.8669 | 0.1607 | -0.0785 | 5.3945
13 | 0.8794 | 0.1696 | -0.0799 | 5.1851
13.5 | 0.9065 | 0.17962 | -0.0798 | 5.0468

## 3. Re 50k Mach 0.10 (1)
BIGFOIL.COM POLAR EXPORT
NACA66A509
NACA66A509 |  |  |  | Cl Max: | 0.909 | at alpha= | 7.5 | deg
JavaFoil+Calcfoil stall+Eppler ext transition |  |  |  | L/D Max: | 41.512 | at alpha= | 2.5 | deg
Re: | 50000 |  |  | Cd Min: | 0.01592 | at alpha= | -0.5 | deg
Mach: | 0.1 |  |  | Cl=0 at alpha= | -4.0111 | deg
|  |  |  | @ Cl=0.1, Cd= | 0.040218
|  |  |  | @ Cl=0.4, Cd= | 0.017964
|  |  |  | @ Cl=0.6, Cd= | 0.20875
alpha (deg) | Cl | Cd | Cm | Cl/Cd
-15.5 | -0.205 | 0.46486 | -0.025 | -0.441
-15 | -0.22 | 0.44088 | -0.025 | -0.5
-14.5 | -0.236 | 0.41895 | -0.026 | -0.564
-14 | -0.252 | 0.36731 | -0.025 | -0.687
-13.5 | -0.269 | 0.31936 | -0.026 | -0.842
-13 | -0.285 | 0.29024 | -0.026 | -0.981
-12.5 | -0.3 | 0.25734 | -0.026 | -1.167
-12 | -0.314 | 0.24522 | -0.026 | -1.282
-11.5 | -0.327 | 0.20539 | -0.027 | -1.59
-11 | -0.336 | 0.17898 | -0.026 | -1.879
-10.5 | -0.343 | 0.16336 | -0.027 | -2.098
-10 | -0.341 | 0.14448 | -0.027 | -2.362
-9.5 | -0.334 | 0.12823 | -0.027 | -2.607
-9 | -0.323 | 0.10621 | -0.028 | -3.045
-8.5 | -0.308 | 0.09743 | -0.028 | -3.162
-8 | -0.288 | 0.09145 | -0.027 | -3.152
-7.5 | -0.264 | 0.07698 | -0.029 | -3.431
-7 | -0.236 | 0.07307 | -0.029 | -3.227
-6.5 | -0.204 | 0.06486 | -0.029 | -3.138
-6 | -0.168 | 0.05849 | -0.031 | -2.869
-5.5 | -0.129 | 0.05376 | -0.032 | -2.399
-5 | -0.088 | 0.04997 | -0.033 | -1.753
-4.5 | -0.044 | 0.04705 | -0.035 | -0.938
-4 | 0.001 | 0.0446 | -0.035 | 0.021
-3.5 | 0.047 | 0.0422 | -0.036 | 1.116
-3 | 0.094 | 0.04041 | -0.037 | 2.328
-2.5 | 0.141 | 0.03891 | -0.038 | 3.633
-2 | 0.189 | 0.03775 | -0.04 | 5.003
-1.5 | 0.237 | 0.03677 | -0.043 | 6.436
-1 | 0.284 | 0.0362 | -0.045 | 7.858
-0.5 | 0.413 | 0.01592 | -0.096 | 25.914
0 | 0.457 | 0.01697 | -0.096 | 26.918
0.5 | 0.513 | 0.01628 | -0.097 | 31.522
1 | 0.569 | 0.01658 | -0.098 | 34.34
1.5 | 0.624 | 0.01694 | -0.098 | 36.842
2 | 0.679 | 0.01728 | -0.099 | 39.287
2.5 | 0.733 | 0.01765 | -0.099 | 41.512
3 | 0.803 | 0.01974 | -0.102 | 40.685
3.5 | 0.7 | 0.03553 | -0.048 | 19.692
4 | 0.74 | 0.0378 | -0.045 | 19.562
4.5 | 0.778 | 0.04028 | -0.042 | 19.304
5 | 0.813 | 0.04351 | -0.041 | 18.684
5.5 | 0.845 | 0.04729 | -0.04 | 17.869
6 | 0.873 | 0.05078 | -0.037 | 17.191
6.5 | 0.897 | 0.05622 | -0.036 | 15.952
7 | 0.907 | 0.06149 | -0.034 | 14.758
7.5 | 0.909 | 0.07033 | -0.034 | 12.932
8 | 0.903 | 0.0764 | -0.033 | 11.816
8.5 | 0.887 | 0.08535 | -0.032 | 10.397
9 | 0.864 | 0.09848 | -0.03 | 8.772
9.5 | 0.833 | 0.10891 | -0.03 | 7.653
10 | 0.797 | 0.12689 | -0.026 | 6.281
10.5 | 0.756 | 0.1328 | -0.029 | 5.695
11 | 0.712 | 0.1552 | -0.031 | 4.591
11.5 | 0.667 | 0.16499 | -0.031 | 4.042
12 | 0.621 | 0.20164 | -0.03 | 3.078
12.5 | 0.575 | 0.20875 | -0.032 | 2.755

## 4. Re 50k Mach 0.10 (2)
BIGFOIL.COM POLAR EXPORT
NACA66A509
NACA66A509 |  |  |  | Cl Max: | 1.1328 | at alpha= | 9.5 | deg
XFOIL ncrit=9 |  |  |  | L/D Max: | 27.1018 | at alpha= | 6.5 | deg
Re: | 50000 |  |  | Cd Min: | 0.23773 | at alpha= | -19 | deg
Mach: | 0.1 |  |  | Cl=0 at alpha= | -0.076623 | deg
|  |  |  | @ Cl=0.1, Cd= | 0.026538
|  |  |  | @ Cl=0.4, Cd= | 0.0397
|  |  |  | @ Cl=0.6, Cd= | 0.048591
alpha (deg) | Cl | Cd | Cm | Cl/Cd
-20 | -0.5832 | 0.23705 | -0.0016 | -2.4602
-19.5 | -0.5721 | 0.2363 | -0.0068 | -2.4211
-19 | -0.5663 | 0.23773 | -0.0119 | -2.3821
-18.5 | -0.5351 | 0.21868 | -0.0127 | -2.447
-18 | -0.518 | 0.21207 | -0.0157 | -2.4426
-17.5 | -0.5032 | 0.20657 | -0.0192 | -2.436
-17 | -0.494 | 0.20422 | -0.0236 | -2.419
-16.5 | -0.4942 | 0.20539 | -0.0284 | -2.4062
-16 | -0.4601 | 0.18833 | -0.0283 | -2.4431
-15.5 | -0.4473 | 0.18272 | -0.0311 | -2.448
-15 | -0.446 | 0.18139 | -0.0352 | -2.4588
-14.5 | -0.4237 | 0.17059 | -0.0358 | -2.4837
-14 | -0.417 | 0.1662 | -0.0382 | -2.509
-13.5 | -0.4298 | 0.16685 | -0.0422 | -2.576
-13 | -0.3977 | 0.15365 | -0.0406 | -2.5884
-12.5 | -0.4097 | 0.15256 | -0.0432 | -2.6855
-12 | -0.3895 | 0.14281 | -0.0415 | -2.7274
-11.5 | -0.406 | 0.14143 | -0.0425 | -2.8707
-11 | -0.3924 | 0.13326 | -0.0398 | -2.9446
-10.5 | -0.4202 | 0.13277 | -0.0396 | -3.1649
-10 | -0.4106 | 0.12531 | -0.0362 | -3.2767
-9.5 | -0.4137 | 0.12008 | -0.0332 | -3.4452
-9 | -0.4254 | 0.11589 | -0.0305 | -3.6707
-8.5 | -0.4374 | 0.11168 | -0.0273 | -3.9165
-8 | -0.4502 | 0.10746 | -0.0236 | -4.1895
-7.5 | -0.4682 | 0.10363 | -0.0193 | -4.518
-7 | -0.4948 | 0.10023 | -0.0144 | -4.9366
-6.5 | -0.5267 | 0.09664 | -0.0132 | -5.4501
-6 | -0.5173 | 0.09008 | -0.006 | -5.7427
-5.5 | -0.5235 | 0.08494 | -0.0007 | -6.1632
-4.5 | -0.272 | 0.06499 | 0.0118 | -4.1853
-4 | -0.2265 | 0.05821 | 0.0071 | -3.8911
-3.5 | -0.3408 | 0.05982 | 0.0273 | -5.6971
-3 | -0.3131 | 0.04213 | -0.046 | -7.4318
-2.5 | -0.244 | 0.03671 | -0.0478 | -6.6467
-2 | -0.1878 | 0.03314 | -0.0476 | -5.6669
-1.5 | -0.135 | 0.03065 | -0.0462 | -4.4046
-1 | -0.0857 | 0.02897 | -0.044 | -2.9582
-0.5 | -0.0326 | 0.02762 | -0.0435 | -1.1803
0 | 0.0059 | 0.02456 | -0.0384 | 0.24023
0.5 | 0.0513 | 0.02544 | -0.0379 | 2.0165
1 | 0.0954 | 0.02642 | -0.0376 | 3.6109
1.5 | 0.1386 | 0.02753 | -0.0373 | 5.0345
2 | 0.1807 | 0.02876 | -0.037 | 6.283
2.5 | 0.2217 | 0.03013 | -0.0368 | 7.3581
3 | 0.2613 | 0.03167 | -0.0366 | 8.2507
3.5 | 0.2996 | 0.0334 | -0.0364 | 8.9701
4 | 0.3362 | 0.03533 | -0.0363 | 9.516
4.5 | 0.3712 | 0.03752 | -0.0364 | 9.8934
5 | 0.4041 | 0.04001 | -0.0366 | 10.1
5.5 | 0.435 | 0.04285 | -0.037 | 10.1517
6 | 0.5946 | 0.04899 | -0.0585 | 12.1372
6.5 | 0.8388 | 0.03095 | -0.0491 | 27.1018
7 | 0.9882 | 0.03718 | -0.0589 | 26.5788
7.5 | 1.0702 | 0.0448 | -0.0609 | 23.8884
8 | 1.1123 | 0.0526 | -0.0576 | 21.1464
8.5 | 1.1295 | 0.06083 | -0.0516 | 18.5681
9 | 1.1273 | 0.06986 | -0.0455 | 16.1366
9.5 | 1.1328 | 0.08218 | -0.0425 | 13.7844
10 | 1.0457 | 0.08935 | -0.0359 | 11.7034
10.5 | 0.9756 | 0.10225 | -0.0396 | 9.5413
11.5 | 0.8678 | 0.14606 | -0.0763 | 5.9414
12 | 0.875 | 0.15431 | -0.0768 | 5.6704
12.5 | 0.8663 | 0.16123 | -0.0791 | 5.3731
13 | 0.8844 | 0.17073 | -0.0802 | 5.1801
13.5 | 0.8886 | 0.17777 | -0.0824 | 4.9986
14 | 0.8961 | 0.18541 | -0.0847 | 4.8331
14.5 | 0.9262 | 0.19591 | -0.0846 | 4.7277

## 5. Re 50k Mach 0.25 (1)
BIGFOIL.COM POLAR EXPORT
NACA66A509
NACA66A509 |  |  |  | Cl Max: | 0.901 | at alpha= | 6.5 | deg
JavaFoil+Calcfoil stall+Eppler ext transition |  |  |  | L/D Max: | 41.748 | at alpha= | 2.5 | deg
Re: | 50000 |  |  | Cd Min: | 0.01607 | at alpha= | -0.5 | deg
Mach: | 0.25 |  |  | Cl=0 at alpha= | -4.0109 | deg
|  |  |  | @ Cl=0.1, Cd= | 0.040717
|  |  |  | @ Cl=0.4, Cd= | 0.26514
|  |  |  | @ Cl=0.6, Cd= | 0.26514
alpha (deg) | Cl | Cd | Cm | Cl/Cd
-14 | -0.056 | 0.3284 | -0.03 | -0.171
-13.5 | -0.054 | 0.2766 | -0.031 | -0.194
-13 | -0.051 | 0.25077 | -0.031 | -0.202
-12.5 | -0.048 | 0.21415 | -0.03 | -0.224
-12 | -0.084 | 0.67582 | -0.028 | -0.125
-11.5 | -0.149 | 0.45184 | -0.027 | -0.329
-11 | -0.193 | 0.33026 | -0.029 | -0.584
-10.5 | -0.229 | 0.27703 | -0.029 | -0.828
-10 | -0.252 | 0.19428 | -0.029 | -1.298
-9.5 | -0.266 | 0.16826 | -0.029 | -1.58
-9 | -0.273 | 0.13384 | -0.03 | -2.038
-8.5 | -0.272 | 0.11534 | -0.03 | -2.361
-8 | -0.265 | 0.10141 | -0.03 | -2.61
-7.5 | -0.25 | 0.09277 | -0.029 | -2.692
-7 | -0.228 | 0.07954 | -0.029 | -2.868
-6.5 | -0.2 | 0.07046 | -0.029 | -2.845
-6 | -0.167 | 0.06089 | -0.031 | -2.75
-5.5 | -0.13 | 0.0572 | -0.031 | -2.271
-5 | -0.089 | 0.05128 | -0.033 | -1.733
-4.5 | -0.045 | 0.04817 | -0.035 | -0.934
-4 | 0.001 | 0.04543 | -0.036 | 0.021
-3.5 | 0.048 | 0.04274 | -0.037 | 1.13
-3 | 0.097 | 0.04082 | -0.038 | 2.364
-2.5 | 0.145 | 0.03917 | -0.039 | 3.705
-2 | 0.194 | 0.03799 | -0.041 | 5.105
-1.5 | 0.243 | 0.03704 | -0.044 | 6.561
-1 | 0.292 | 0.03639 | -0.046 | 8.032
-0.5 | 0.424 | 0.01607 | -0.099 | 26.39
0 | 0.469 | 0.01719 | -0.099 | 27.287
0.5 | 0.527 | 0.01739 | -0.1 | 30.314
1 | 0.585 | 0.01684 | -0.1 | 34.725
1.5 | 0.641 | 0.01715 | -0.101 | 37.361
2 | 0.697 | 0.01752 | -0.101 | 39.771
2.5 | 0.752 | 0.01801 | -0.102 | 41.748
3 | 0.824 | 0.02014 | -0.105 | 40.883
3.5 | 0.718 | 0.03576 | -0.048 | 20.068
4 | 0.758 | 0.03815 | -0.045 | 19.869
4.5 | 0.796 | 0.041 | -0.044 | 19.41
5 | 0.83 | 0.04461 | -0.042 | 18.603
5.5 | 0.86 | 0.04851 | -0.04 | 17.718
6 | 0.884 | 0.05307 | -0.038 | 16.65
6.5 | 0.901 | 0.0594 | -0.036 | 15.175
7 | 0.901 | 0.066 | -0.035 | 13.646
7.5 | 0.886 | 0.07561 | -0.033 | 11.715
8 | 0.856 | 0.08848 | -0.033 | 9.677
8.5 | 0.812 | 0.09881 | -0.031 | 8.217
9 | 0.753 | 0.11844 | -0.029 | 6.36
9.5 | 0.682 | 0.13897 | -0.03 | 4.908
10 | 0.6 | 0.15353 | -0.031 | 3.91
10.5 | 0.51 | 0.19327 | -0.03 | 2.641
11 | 0.414 | 0.22305 | -0.034 | 1.856
11.5 | 0.31 | 0.26514 | -0.035 | 1.168

## 6. Re 50k Mach 0.25 (2)
BIGFOIL.COM POLAR EXPORT
NACA66A509
NACA66A509 |  |  |  | Cl Max: | 1.1293 | at alpha= | 8.5 | deg
XFOIL ncrit=9 |  |  |  | L/D Max: | 26.0469 | at alpha= | 6.5 | deg
Re: | 50000 |  |  | Cd Min: | 0.24552 | at alpha= | -19.5 | deg
Mach: | 0.25 |  |  | Cl=0 at alpha= | 0.0052743 | deg
|  |  |  | @ Cl=0.1, Cd= | 0.027046
|  |  |  | @ Cl=0.4, Cd= | 0.040431
|  |  |  | @ Cl=0.6, Cd= | 0.04942
alpha (deg) | Cl | Cd | Cm | Cl/Cd
-20 | -0.5937 | 0.24377 | -0.0026 | -2.4355
-19.5 | -0.5857 | 0.24552 | -0.0081 | -2.3855
-19 | -0.5579 | 0.22842 | -0.0098 | -2.4424
-18.5 | -0.539 | 0.22082 | -0.0128 | -2.4409
-18 | -0.5224 | 0.21487 | -0.0164 | -2.4312
-17.5 | -0.5095 | 0.2111 | -0.0206 | -2.4135
-17 | -0.5054 | 0.21177 | -0.0256 | -2.3866
-16.5 | -0.4767 | 0.19693 | -0.0266 | -2.4207
-16 | -0.4608 | 0.19043 | -0.0292 | -2.4198
-15.5 | -0.453 | 0.18732 | -0.033 | -2.4183
-15 | -0.4404 | 0.18058 | -0.0356 | -2.4388
-14.5 | -0.423 | 0.17278 | -0.0368 | -2.4482
-14 | -0.4275 | 0.17226 | -0.0405 | -2.4817
-13.5 | -0.403 | 0.16095 | -0.0403 | -2.5039
-13 | -0.404 | 0.15798 | -0.0423 | -2.5573
-12.5 | -0.3923 | 0.15029 | -0.0421 | -2.6103
-12 | -0.3948 | 0.14661 | -0.0423 | -2.6929
-11.5 | -0.3899 | 0.14026 | -0.0411 | -2.7798
-11 | -0.4028 | 0.13789 | -0.0404 | -2.9212
-10.5 | -0.3965 | 0.13108 | -0.0377 | -3.0249
-10 | -0.4282 | 0.131 | -0.037 | -3.2687
-9.5 | -0.4261 | 0.12472 | -0.0338 | -3.4165
-9 | -0.4325 | 0.11984 | -0.0307 | -3.609
-8.5 | -0.4464 | 0.11579 | -0.0276 | -3.8553
-8 | -0.4641 | 0.11197 | -0.024 | -4.1449
-7.5 | -0.4565 | 0.10518 | -0.0194 | -4.3402
-7 | -0.4862 | 0.10228 | -0.0145 | -4.7536
-6.5 | -0.4945 | 0.09713 | -0.0091 | -5.0911
-6 | -0.5158 | 0.09294 | -0.0046 | -5.5498
-5.5 | -0.5299 | 0.08825 | 0.0005 | -6.0045
-5 | -0.5107 | 0.08217 | 0.0122 | -6.2152
-4.5 | -0.2705 | 0.06627 | 0.0109 | -4.0818
-4 | -0.2334 | 0.05992 | 0.0077 | -3.8952
-3 | -0.3303 | 0.04456 | -0.0457 | -7.4125
-2.5 | -0.2604 | 0.03855 | -0.0481 | -6.7549
-2 | -0.2023 | 0.0344 | -0.0483 | -5.8808
-1.5 | -0.1462 | 0.03165 | -0.0473 | -4.6193
-1 | -0.0952 | 0.02974 | -0.045 | -3.2011
-0.5 | -0.042 | 0.02845 | -0.044 | -1.4763
0 | -0.0005 | 0.02492 | -0.0393 | -0.020064
0.5 | 0.0469 | 0.02583 | -0.0385 | 1.8157
1 | 0.0924 | 0.02685 | -0.0381 | 3.4413
1.5 | 0.1369 | 0.028 | -0.0379 | 4.8893
2 | 0.1801 | 0.02928 | -0.0376 | 6.151
2.5 | 0.2221 | 0.03072 | -0.0374 | 7.2298
3 | 0.2627 | 0.03233 | -0.0372 | 8.1256
3.5 | 0.3018 | 0.03413 | -0.0371 | 8.8427
4 | 0.3392 | 0.03616 | -0.037 | 9.3805
4.5 | 0.3749 | 0.03847 | -0.0371 | 9.7453
5 | 0.4083 | 0.04108 | -0.0374 | 9.9391
5.5 | 0.5198 | 0.04677 | -0.0521 | 11.114
6 | 0.6227 | 0.05017 | -0.0615 | 12.4118
6.5 | 0.8447 | 0.03243 | -0.047 | 26.0469
7 | 1.0221 | 0.03979 | -0.059 | 25.6874
7.5 | 1.0879 | 0.04762 | -0.0585 | 22.8454
8 | 1.1168 | 0.05532 | -0.0538 | 20.188
8.5 | 1.1293 | 0.06357 | -0.0482 | 17.7647
9 | 1.1156 | 0.0724 | -0.0419 | 15.4088
9.5 | 1.0731 | 0.07997 | -0.0352 | 13.4188
10.5 | 0.9873 | 0.10204 | -0.0357 | 9.6756
11 | 0.9186 | 0.12118 | -0.0509 | 7.5805
11.5 | 0.868 | 0.14905 | -0.0784 | 5.8235
12 | 0.8671 | 0.15652 | -0.0797 | 5.5399
12.5 | 0.8678 | 0.16429 | -0.0819 | 5.2821
13 | 0.8895 | 0.17384 | -0.083 | 5.1168
13.5 | 0.8918 | 0.18116 | -0.086 | 4.9227

## 7. Re 50k Mach 0.50 (1)
BIGFOIL.COM POLAR EXPORT
NACA66A509
NACA66A509 |  |  |  | Cl Max: | 1.239 | at alpha= | 20 | deg
JavaFoil+Calcfoil stall+Eppler ext transition |  |  |  | L/D Max: | 39.155 | at alpha= | 2 | deg
Re: | 50000 |  |  | Cd Min: | 0.01645 | at alpha= | -0.5 | deg
Mach: | 0.5 |  |  | Cl=0 at alpha= | -4.0106 | deg
|  |  |  | @ Cl=0.1, Cd= | 0.043352
|  |  |  | @ Cl=0.4, Cd= | 0.02695
|  |  |  | @ Cl=0.6, Cd= | 0.018578
alpha (deg) | Cl | Cd | Cm | Cl/Cd
-20 | -0.85 | 0.42389 | -0.045 | -2.005
-19.5 | -0.824 | 0.41897 | -0.046 | -1.967
-19 | -0.796 | 0.37428 | -0.043 | -2.126
-18.5 | -0.77 | 0.38387 | -0.043 | -2.005
-18 | -0.744 | 0.37207 | -0.044 | -1.999
-17.5 | -0.718 | 0.36795 | -0.044 | -1.95
-17 | -0.692 | 0.3637 | -0.044 | -1.901
-16.5 | -0.665 | 0.36237 | -0.044 | -1.836
-16 | -0.638 | 0.34342 | -0.042 | -1.857
-15.5 | -0.611 | 0.30622 | -0.042 | -1.996
-15 | -0.585 | 0.30525 | -0.042 | -1.916
-14.5 | -0.559 | 0.30126 | -0.042 | -1.854
-14 | -0.532 | 0.29427 | -0.043 | -1.809
-13.5 | -0.506 | 0.29379 | -0.043 | -1.722
-13 | -0.479 | 0.28723 | -0.043 | -1.669
-12.5 | -0.452 | 0.26744 | -0.04 | -1.69
-12 | -0.426 | 0.25938 | -0.04 | -1.64
-11.5 | -0.399 | 0.2561 | -0.041 | -1.558
-11 | -0.372 | 0.25297 | -0.041 | -1.472
-10.5 | -0.346 | 0.22863 | -0.041 | -1.513
-10 | -0.319 | 0.21976 | -0.042 | -1.453
-9.5 | -0.293 | 0.21593 | -0.042 | -1.356
-9 | -0.266 | 0.20379 | -0.039 | -1.304
-8.5 | -0.239 | 0.19626 | -0.038 | -1.218
-8 | -0.212 | 0.18847 | -0.039 | -1.128
-7.5 | -0.186 | 0.1846 | -0.039 | -1.007
-7 | -0.159 | 0.18102 | -0.039 | -0.88
-6.5 | -0.133 | 0.17775 | -0.04 | -0.746
-6 | -0.106 | 0.16019 | -0.034 | -0.661
-5.5 | -0.079 | 0.16039 | -0.035 | -0.494
-5 | -0.077 | 0.07896 | -0.035 | -0.979
-4.5 | -0.046 | 0.05739 | -0.035 | -0.801
-4 | 0.001 | 0.05097 | -0.038 | 0.02
-3.5 | 0.053 | 0.04578 | -0.04 | 1.155
-3 | 0.107 | 0.04299 | -0.041 | 2.485
-2.5 | 0.161 | 0.04074 | -0.043 | 3.962
-2 | 0.216 | 0.03918 | -0.044 | 5.516
-1.5 | 0.271 | 0.03811 | -0.047 | 7.115
-1 | 0.326 | 0.03745 | -0.05 | 8.715
-0.5 | 0.474 | 0.01645 | -0.11 | 28.806
0 | 0.523 | 0.01797 | -0.106 | 29.117
0.5 | 0.588 | 0.01851 | -0.111 | 31.751
1 | 0.652 | 0.01887 | -0.112 | 34.554
1.5 | 0.714 | 0.01932 | -0.112 | 36.942
2 | 0.776 | 0.01981 | -0.113 | 39.155
2.5 | 0.853 | 0.02214 | -0.116 | 38.535
3 | 0.75 | 0.03468 | -0.056 | 21.626
3.5 | 0.795 | 0.03713 | -0.051 | 21.412
4 | 0.833 | 0.0401 | -0.048 | 20.782
4.5 | 0.862 | 0.04384 | -0.046 | 19.673
5 | 0.873 | 0.04971 | -0.042 | 17.567
5.5 | 0.847 | 0.05992 | -0.04 | 14.128
6 | 0.526 | 0.15238 | -0.04 | 3.455
6.5 | 0.552 | 0.15623 | -0.039 | 3.535
7 | 0.579 | 0.1669 | -0.047 | 3.467
7.5 | 0.604 | 0.1813 | -0.048 | 3.334
8 | 0.63 | 0.18512 | -0.048 | 3.403
8.5 | 0.655 | 0.20333 | -0.047 | 3.224
9 | 0.682 | 0.21036 | -0.054 | 3.243
9.5 | 0.708 | 0.21494 | -0.055 | 3.292
10 | 0.733 | 0.25086 | -0.054 | 2.921
10.5 | 0.758 | 0.24101 | -0.055 | 3.146
11 | 0.784 | 0.25073 | -0.056 | 3.125
11.5 | 0.81 | 0.27565 | -0.061 | 2.939
12 | 0.835 | 0.27617 | -0.061 | 3.025
12.5 | 0.86 | 0.27942 | -0.062 | 3.079
13 | 0.885 | 0.29371 | -0.062 | 3.014
13.5 | 0.912 | 0.29804 | -0.068 | 3.062
14 | 0.937 | 0.32772 | -0.068 | 2.86
14.5 | 0.962 | 0.32092 | -0.068 | 2.997
15 | 0.987 | 0.33205 | -0.069 | 2.971
15.5 | 1.014 | 0.35297 | -0.073 | 2.872
16 | 1.038 | 0.37116 | -0.073 | 2.798
16.5 | 1.063 | 0.38366 | -0.074 | 2.77
17 | 1.087 | 0.38539 | -0.074 | 2.821
17.5 | 1.114 | 0.40686 | -0.078 | 2.739
18 | 1.139 | 0.42734 | -0.079 | 2.665
18.5 | 1.163 | 0.42177 | -0.079 | 2.758
19 | 1.187 | 0.42617 | -0.08 | 2.786
19.5 | 1.211 | 0.44 | -0.08 | 2.753
20 | 1.239 | 0.47577 | -0.084 | 2.604

## 8. Re 50k Mach 0.50 (2)
BIGFOIL.COM POLAR EXPORT
NACA66A509
NACA66A509 |  |  |  | Cl Max: | 1.1879 | at alpha= | 20 | deg
XFOIL ncrit=9 |  |  |  | L/D Max: | 25.7742 | at alpha= | 6 | deg
Re: | 50000 |  |  | Cd Min: | 0.30944 | at alpha= | 20 | deg
Mach: | 0.5 |  |  | Cl=0 at alpha= | 0.21216 | deg
|  |  |  | @ Cl=0.1, Cd= | 0.029275
|  |  |  | @ Cl=0.4, Cd= | 0.04266
|  |  |  | @ Cl=0.6, Cd= | 0.05147
alpha (deg) | Cl | Cd | Cm | Cl/Cd
-20 | -0.6299 | 0.25735 | -0.0013 | -2.4476
-19.5 | -0.6088 | 0.25013 | -0.006 | -2.4339
-19 | -0.5895 | 0.24467 | -0.011 | -2.4094
-18.5 | -0.5763 | 0.24411 | -0.0168 | -2.3608
-18 | -0.55 | 0.23036 | -0.0197 | -2.3876
-17.5 | -0.5281 | 0.22164 | -0.023 | -2.3827
-17 | -0.5102 | 0.21571 | -0.027 | -2.3652
-16.5 | -0.501 | 0.21489 | -0.0321 | -2.3314
-16 | -0.4741 | 0.20167 | -0.0337 | -2.3509
-15.5 | -0.4588 | 0.19594 | -0.0368 | -2.3415
-15 | -0.4508 | 0.19261 | -0.0404 | -2.3405
-14.5 | -0.4283 | 0.18245 | -0.0411 | -2.3475
-14 | -0.4301 | 0.18184 | -0.0441 | -2.3653
-13.5 | -0.4074 | 0.17071 | -0.0435 | -2.3865
-13 | -0.4113 | 0.1689 | -0.0445 | -2.4352
-12.5 | -0.3972 | 0.16033 | -0.0431 | -2.4774
-12 | -0.4107 | 0.15964 | -0.043 | -2.5727
-11.5 | -0.3966 | 0.15098 | -0.0405 | -2.6268
-11 | -0.3986 | 0.14615 | -0.0388 | -2.7273
-10.5 | -0.4204 | 0.14558 | -0.0378 | -2.8878
-10 | -0.4219 | 0.14013 | -0.0353 | -3.0108
-9.5 | -0.4128 | 0.13246 | -0.0322 | -3.1164
-9 | -0.4117 | 0.12679 | -0.0292 | -3.2471
-8.5 | -0.4189 | 0.12227 | -0.0263 | -3.426
-8 | -0.4427 | 0.11979 | -0.0233 | -3.6956
-7.5 | -0.4393 | 0.1134 | -0.0192 | -3.8739
-7 | -0.4502 | 0.10882 | -0.0146 | -4.1371
-6.5 | -0.4446 | 0.1025 | -0.0094 | -4.3376
-6 | -0.4631 | 0.09875 | -0.0024 | -4.6896
-5.5 | -0.4494 | 0.09262 | 0.0059 | -4.8521
-5 | -0.3883 | 0.08412 | 0.0132 | -4.616
-4 | -0.2718 | 0.06776 | 0.0109 | -4.0112
-3.5 | -0.419 | 0.06991 | 0.0288 | -5.9934
-3 | -0.4278 | 0.05521 | -0.0333 | -7.7486
-2.5 | -0.342 | 0.04646 | -0.0452 | -7.3612
-2 | -0.2712 | 0.04049 | -0.0488 | -6.698
-1.5 | -0.2026 | 0.03639 | -0.0504 | -5.5675
-1 | -0.1382 | 0.0335 | -0.0497 | -4.1254
-0.5 | -0.0796 | 0.03172 | -0.0475 | -2.5095
0 | -0.0185 | 0.03051 | -0.0465 | -0.60636
0.5 | 0.0251 | 0.0275 | -0.0412 | 0.91273
1 | 0.0778 | 0.02868 | -0.0404 | 2.7127
1.5 | 0.1282 | 0.03003 | -0.0402 | 4.2691
2 | 0.1765 | 0.03154 | -0.04 | 5.5961
2.5 | 0.2231 | 0.03325 | -0.04 | 6.7098
3 | 0.2678 | 0.03517 | -0.0399 | 7.6144
3.5 | 0.3106 | 0.03734 | -0.04 | 8.3182
4 | 0.3513 | 0.03978 | -0.0402 | 8.8311
4.5 | 0.4225 | 0.04399 | -0.0469 | 9.6045
5 | 0.5366 | 0.04911 | -0.0594 | 10.9265
5.5 | 0.6231 | 0.05233 | -0.0649 | 11.9071
6 | 0.8539 | 0.03313 | -0.0464 | 25.7742
6.5 | 0.8968 | 0.03805 | -0.041 | 23.569
7 | 1.0669 | 0.04719 | -0.0481 | 22.6086
7.5 | 1.082 | 0.05471 | -0.0424 | 19.777
8 | 1.0661 | 0.06214 | -0.0358 | 17.1564
8.5 | 1.0361 | 0.07043 | -0.0315 | 14.7111
9 | 1.0013 | 0.08021 | -0.0307 | 12.4835
9.5 | 0.972 | 0.09152 | -0.0333 | 10.6206
10 | 0.9269 | 0.10635 | -0.0434 | 8.7156
10.5 | 0.9164 | 0.12064 | -0.0517 | 7.5962
11 | 0.9066 | 0.13504 | -0.0611 | 6.7136
12 | 0.8832 | 0.16792 | -0.0906 | 5.2596
12.5 | 0.8976 | 0.177 | -0.0937 | 5.0712
13 | 0.9276 | 0.18843 | -0.0956 | 4.9228
13.5 | 0.9433 | 0.19776 | -0.0991 | 4.7699
14 | 0.9514 | 0.20457 | -0.1035 | 4.6507
14.5 | 0.9673 | 0.21272 | -0.1075 | 4.5473
15 | 0.9978 | 0.22477 | -0.1096 | 4.4392
15.5 | 1.0144 | 0.23332 | -0.1139 | 4.3477
16 | 1.0359 | 0.24329 | -0.1178 | 4.2579
16.5 | 1.0574 | 0.25319 | -0.1219 | 4.1763
17 | 1.0669 | 0.25732 | -0.1285 | 4.1462
17.5 | 1.0846 | 0.26533 | -0.1341 | 4.0877
18 | 1.1067 | 0.27514 | -0.1386 | 4.0223
18.5 | 1.1348 | 0.28893 | -0.1417 | 3.9276
19 | 1.1467 | 0.29179 | -0.1493 | 3.9299
19.5 | 1.17 | 0.30308 | -0.1538 | 3.8604
20 | 1.1879 | 0.30944 | -0.1603 | 3.8389

## 9. Re 100k Mach 0.00 (1)
BIGFOIL.COM POLAR EXPORT
NACA66A509
NACA66A509 |  |  |  | Cl Max: | 0.912 | at alpha= | 7.5 | deg
JavaFoil+Calcfoil stall+Eppler ext transition |  |  |  | L/D Max: | 56.401 | at alpha= | 2.5 | deg
Re: | 100000 |  |  | Cd Min: | 0.01161 | at alpha= | 0 | deg
Mach: | 0 |  |  | Cl=0 at alpha= | -4.0111 | deg
|  |  |  | @ Cl=0.1, Cd= | 0.036512
|  |  |  | @ Cl=0.4, Cd= | 0.012408
|  |  |  | @ Cl=0.6, Cd= | 0.012161
alpha (deg) | Cl | Cd | Cm | Cl/Cd
-15.5 | -0.242 | 0.35102 | -0.026 | -0.69
-15 | -0.256 | 0.30355 | -0.026 | -0.843
-14.5 | -0.27 | 0.28249 | -0.026 | -0.956
-14 | -0.284 | 0.25162 | -0.026 | -1.13
-13.5 | -0.298 | 0.22861 | -0.026 | -1.305
-13 | -0.312 | 0.20989 | -0.027 | -1.486
-12.5 | -0.325 | 0.188 | -0.027 | -1.726
-12 | -0.336 | 0.18305 | -0.027 | -1.835
-11.5 | -0.345 | 0.15442 | -0.027 | -2.235
-11 | -0.352 | 0.13868 | -0.027 | -2.537
-10.5 | -0.355 | 0.12815 | -0.027 | -2.773
-10 | -0.351 | 0.11513 | -0.027 | -3.05
-9.5 | -0.342 | 0.10139 | -0.027 | -3.373
-9 | -0.329 | 0.08949 | -0.028 | -3.677
-8.5 | -0.312 | 0.08055 | -0.028 | -3.874
-8 | -0.291 | 0.0751 | -0.027 | -3.873
-7.5 | -0.266 | 0.06888 | -0.028 | -3.857
-7 | -0.237 | 0.06191 | -0.029 | -3.821
-6.5 | -0.204 | 0.05667 | -0.029 | -3.596
-6 | -0.168 | 0.05127 | -0.031 | -3.271
-5.5 | -0.129 | 0.04787 | -0.033 | -2.69
-5 | -0.087 | 0.04465 | -0.034 | -1.956
-4.5 | -0.044 | 0.04226 | -0.035 | -1.041
-4 | 0.001 | 0.04027 | -0.035 | 0.023
-3.5 | 0.047 | 0.03823 | -0.037 | 1.227
-3 | 0.094 | 0.03667 | -0.038 | 2.553
-2.5 | 0.141 | 0.03543 | -0.039 | 3.972
-2 | 0.188 | 0.03431 | -0.041 | 5.478
-1.5 | 0.236 | 0.03341 | -0.044 | 7.05
-1 | 0.351 | 0.01249 | -0.096 | 28.131
-0.5 | 0.411 | 0.01239 | -0.096 | 33.127
0 | 0.458 | 0.01161 | -0.097 | 39.401
0.5 | 0.514 | 0.01184 | -0.097 | 43.39
1 | 0.57 | 0.01205 | -0.098 | 47.327
1.5 | 0.624 | 0.01225 | -0.099 | 50.97
2 | 0.679 | 0.01254 | -0.099 | 54.18
2.5 | 0.733 | 0.013 | -0.1 | 56.401
3 | 0.801 | 0.01697 | -0.102 | 47.193
3.5 | 0.854 | 0.01752 | -0.103 | 48.729
4 | 0.737 | 0.03543 | -0.046 | 20.793
4.5 | 0.774 | 0.03771 | -0.043 | 20.534
5 | 0.81 | 0.04042 | -0.042 | 20.044
5.5 | 0.842 | 0.04303 | -0.04 | 19.571
6 | 0.871 | 0.04658 | -0.038 | 18.696
6.5 | 0.895 | 0.05085 | -0.036 | 17.605
7 | 0.908 | 0.05548 | -0.035 | 16.358
7.5 | 0.912 | 0.06125 | -0.034 | 14.886
8 | 0.908 | 0.06693 | -0.034 | 13.563
8.5 | 0.896 | 0.07334 | -0.033 | 12.215
9 | 0.877 | 0.08564 | -0.031 | 10.236
9.5 | 0.851 | 0.08905 | -0.031 | 9.554
10 | 0.819 | 0.10308 | -0.027 | 7.947
10.5 | 0.784 | 0.11245 | -0.031 | 6.969
11 | 0.745 | 0.11717 | -0.031 | 6.357
11.5 | 0.704 | 0.13848 | -0.03 | 5.084
12 | 0.662 | 0.15075 | -0.03 | 4.395
12.5 | 0.621 | 0.15411 | -0.032 | 4.03

## 10. Re 100k Mach 0.00 (2)
BIGFOIL.COM POLAR EXPORT
NACA66A509
NACA66A509 |  |  |  | Cl Max: | 1.1198 | at alpha= | 8 | deg
XFOIL ncrit=9 |  |  |  | L/D Max: | 41.5093 | at alpha= | 5.5 | deg
Re: | 100000 |  |  | Cd Min: | 0.2329 | at alpha= | -20 | deg
Mach: | 0 |  |  | Cl=0 at alpha= | -0.097166 | deg
|  |  |  | @ Cl=0.1, Cd= | 0.023286
|  |  |  | @ Cl=0.4, Cd= | 0.029979
|  |  |  | @ Cl=0.6, Cd= | 0.032977
alpha (deg) | Cl | Cd | Cm | Cl/Cd
-20 | -0.5771 | 0.2329 | -0.0004 | -2.4779
-19.5 | -0.5603 | 0.22691 | -0.0043 | -2.4693
-19 | -0.5437 | 0.22108 | -0.0082 | -2.4593
-18.5 | -0.5276 | 0.21586 | -0.0123 | -2.4442
-18 | -0.5143 | 0.21261 | -0.017 | -2.419
-17.5 | -0.5059 | 0.21085 | -0.0218 | -2.3993
-17 | -0.4994 | 0.2086 | -0.0262 | -2.3941
-16.5 | -0.468 | 0.19094 | -0.0264 | -2.451
-16 | -0.4518 | 0.18391 | -0.0286 | -2.4566
-15.5 | -0.4377 | 0.17765 | -0.0312 | -2.4638
-15 | -0.4246 | 0.17163 | -0.034 | -2.4739
-14.5 | -0.4135 | 0.16598 | -0.037 | -2.4913
-14 | -0.4091 | 0.16262 | -0.0407 | -2.5157
-13.5 | -0.4113 | 0.1601 | -0.0445 | -2.569
-13 | -0.4113 | 0.15616 | -0.0472 | -2.6338
-12.5 | -0.3846 | 0.14228 | -0.0436 | -2.7031
-12 | -0.3814 | 0.13701 | -0.0426 | -2.7837
-11.5 | -0.3851 | 0.13265 | -0.0411 | -2.9031
-11 | -0.3936 | 0.12884 | -0.0391 | -3.055
-10.5 | -0.4112 | 0.12643 | -0.0382 | -3.2524
-10 | -0.4336 | 0.12446 | -0.0377 | -3.4839
-9.5 | -0.4325 | 0.11645 | -0.0341 | -3.714
-9 | -0.4338 | 0.11133 | -0.0305 | -3.8965
-8.5 | -0.447 | 0.10712 | -0.0283 | -4.1729
-8 | -0.4681 | 0.10335 | -0.0263 | -4.5293
-7.5 | -0.5023 | 0.10042 | -0.0238 | -5.002
-7 | -0.525 | 0.09527 | -0.0302 | -5.5107
-6.5 | -0.5279 | 0.08691 | -0.0291 | -6.0741
-6 | -0.5232 | 0.08085 | -0.0256 | -6.4712
-5.5 | -0.5066 | 0.0725 | -0.0353 | -6.9876
-5 | -0.4907 | 0.06569 | -0.0327 | -7.4699
-4 | -0.4247 | 0.0521 | -0.0384 | -8.1516
-2 | -0.1937 | 0.02962 | -0.0449 | -6.5395
-1.5 | -0.1398 | 0.02715 | -0.0438 | -5.1492
-1 | -0.0899 | 0.02583 | -0.0427 | -3.4804
-0.5 | -0.0398 | 0.02453 | -0.0422 | -1.6225
0 | 0.0096 | 0.02409 | -0.0419 | 0.39851
0.5 | 0.0535 | 0.02211 | -0.0394 | 2.4197
1 | 0.1429 | 0.02437 | -0.0479 | 5.8638
1.5 | 0.214 | 0.026 | -0.0527 | 8.2308
2 | 0.2877 | 0.02775 | -0.0578 | 10.3676
2.5 | 0.3468 | 0.02892 | -0.06 | 11.9917
3 | 0.4146 | 0.03027 | -0.0636 | 13.6967
3.5 | 0.4775 | 0.03143 | -0.0661 | 15.1925
4 | 0.5478 | 0.03243 | -0.0695 | 16.8918
4.5 | 0.6108 | 0.03309 | -0.0712 | 18.4587
5 | 0.6899 | 0.0328 | -0.0742 | 21.0335
5.5 | 0.8526 | 0.02054 | -0.0692 | 41.5093
6 | 0.8755 | 0.02346 | -0.0637 | 37.3188
6.5 | 0.9254 | 0.02691 | -0.0625 | 34.3887
7 | 1.0134 | 0.03239 | -0.0667 | 31.2874
7.5 | 1.0784 | 0.03928 | -0.0678 | 27.4542
8 | 1.1198 | 0.04752 | -0.0629 | 23.5648
10 | 1.0968 | 0.08961 | -0.0388 | 12.2397
10.5 | 1.0365 | 0.09747 | -0.0356 | 10.634
11 | 0.9797 | 0.10944 | -0.0398 | 8.9519
11.5 | 0.9182 | 0.12598 | -0.054 | 7.2885
12 | 0.9091 | 0.13676 | -0.0586 | 6.6474
12.5 | 0.9067 | 0.14675 | -0.0624 | 6.1785
13 | 0.9122 | 0.15597 | -0.0649 | 5.8486

## 11. Re 100k Mach 0.10 (1)
BIGFOIL.COM POLAR EXPORT
NACA66A509
NACA66A509 |  |  |  | Cl Max: | 0.909 | at alpha= | 7.5 | deg
JavaFoil+Calcfoil stall+Eppler ext transition |  |  |  | L/D Max: | 57.206 | at alpha= | 2.5 | deg
Re: | 100000 |  |  | Cd Min: | 0.0117 | at alpha= | 0 | deg
Mach: | 0.1 |  |  | Cl=0 at alpha= | -4.0111 | deg
|  |  |  | @ Cl=0.1, Cd= | 0.036573
|  |  |  | @ Cl=0.4, Cd= | 0.01241
|  |  |  | @ Cl=0.6, Cd= | 0.16791
alpha (deg) | Cl | Cd | Cm | Cl/Cd
-15.5 | -0.205 | 0.39369 | -0.027 | -0.521
-15 | -0.22 | 0.34719 | -0.026 | -0.635
-14.5 | -0.236 | 0.31571 | -0.027 | -0.749
-14 | -0.253 | 0.27811 | -0.026 | -0.908
-13.5 | -0.269 | 0.25794 | -0.027 | -1.042
-13 | -0.285 | 0.22401 | -0.027 | -1.272
-12.5 | -0.3 | 0.20198 | -0.027 | -1.487
-12 | -0.314 | 0.19388 | -0.027 | -1.622
-11.5 | -0.327 | 0.16106 | -0.027 | -2.028
-11 | -0.336 | 0.14782 | -0.027 | -2.275
-10.5 | -0.343 | 0.1305 | -0.027 | -2.627
-10 | -0.341 | 0.11682 | -0.028 | -2.921
-9.5 | -0.334 | 0.10623 | -0.028 | -3.147
-9 | -0.323 | 0.09035 | -0.029 | -3.579
-8.5 | -0.308 | 0.0835 | -0.029 | -3.689
-8 | -0.288 | 0.07629 | -0.028 | -3.778
-7.5 | -0.264 | 0.06697 | -0.029 | -3.945
-7 | -0.236 | 0.06326 | -0.029 | -3.727
-6.5 | -0.204 | 0.05754 | -0.03 | -3.538
-6 | -0.168 | 0.05168 | -0.031 | -3.248
-5.5 | -0.129 | 0.04811 | -0.033 | -2.681
-5 | -0.088 | 0.04486 | -0.034 | -1.953
-4.5 | -0.044 | 0.0425 | -0.035 | -1.039
-4 | 0.001 | 0.04038 | -0.036 | 0.023
-3.5 | 0.047 | 0.03818 | -0.037 | 1.234
-3 | 0.094 | 0.03674 | -0.038 | 2.561
-2.5 | 0.141 | 0.03543 | -0.039 | 3.99
-2 | 0.189 | 0.03436 | -0.041 | 5.498
-1.5 | 0.237 | 0.03344 | -0.044 | 7.078
-1 | 0.353 | 0.01248 | -0.096 | 28.278
-0.5 | 0.413 | 0.01239 | -0.097 | 33.303
0 | 0.46 | 0.0117 | -0.097 | 39.298
0.5 | 0.516 | 0.01186 | -0.098 | 43.536
1 | 0.573 | 0.01207 | -0.098 | 47.478
1.5 | 0.628 | 0.01233 | -0.099 | 50.913
2 | 0.683 | 0.01258 | -0.1 | 54.285
2.5 | 0.737 | 0.01288 | -0.1 | 57.206
3 | 0.805 | 0.01703 | -0.103 | 47.257
3.5 | 0.858 | 0.01764 | -0.103 | 48.628
4 | 0.74 | 0.03545 | -0.046 | 20.874
4.5 | 0.778 | 0.03777 | -0.043 | 20.591
5 | 0.813 | 0.04026 | -0.042 | 20.199
5.5 | 0.845 | 0.04335 | -0.04 | 19.494
6 | 0.873 | 0.04705 | -0.038 | 18.56
6.5 | 0.897 | 0.05071 | -0.036 | 17.685
7 | 0.908 | 0.05547 | -0.035 | 16.361
7.5 | 0.909 | 0.06105 | -0.034 | 14.899
8 | 0.903 | 0.06795 | -0.033 | 13.286
8.5 | 0.887 | 0.07484 | -0.033 | 11.858
9 | 0.864 | 0.08451 | -0.031 | 10.223
9.5 | 0.834 | 0.09531 | -0.031 | 8.746
10 | 0.797 | 0.10859 | -0.027 | 7.34
10.5 | 0.756 | 0.11317 | -0.031 | 6.683
11 | 0.712 | 0.12119 | -0.031 | 5.879
11.5 | 0.667 | 0.13656 | -0.032 | 4.884
12 | 0.621 | 0.16118 | -0.031 | 3.851
12.5 | 0.575 | 0.16791 | -0.033 | 3.425

## 12. Re 100k Mach 0.10 (2)
BIGFOIL.COM POLAR EXPORT
NACA66A509
NACA66A509 |  |  |  | Cl Max: | 1.1214 | at alpha= | 8 | deg
XFOIL ncrit=9 |  |  |  | L/D Max: | 41.1138 | at alpha= | 5.5 | deg
Re: | 100000 |  |  | Cd Min: | 0.23347 | at alpha= | -20 | deg
Mach: | 0.1 |  |  | Cl=0 at alpha= | -0.093873 | deg
|  |  |  | @ Cl=0.1, Cd= | 0.023363
|  |  |  | @ Cl=0.4, Cd= | 0.030036
|  |  |  | @ Cl=0.6, Cd= | 0.033012
alpha (deg) | Cl | Cd | Cm | Cl/Cd
-20 | -0.5784 | 0.23347 | -0.0005 | -2.4774
-19.5 | -0.5614 | 0.22745 | -0.0044 | -2.4682
-19 | -0.5447 | 0.22163 | -0.0083 | -2.4577
-18.5 | -0.5285 | 0.21659 | -0.0125 | -2.4401
-18 | -0.5156 | 0.21361 | -0.0173 | -2.4137
-17.5 | -0.5073 | 0.21186 | -0.0221 | -2.3945
-17 | -0.5008 | 0.2096 | -0.0265 | -2.3893
-16.5 | -0.4676 | 0.19104 | -0.0264 | -2.4477
-16 | -0.4517 | 0.18425 | -0.0287 | -2.4516
-15.5 | -0.4376 | 0.17799 | -0.0315 | -2.4586
-15 | -0.4243 | 0.17198 | -0.0342 | -2.4671
-14.5 | -0.4134 | 0.16649 | -0.0373 | -2.483
-14 | -0.41 | 0.16349 | -0.0411 | -2.5078
-13.5 | -0.412 | 0.16088 | -0.0449 | -2.5609
-13 | -0.4118 | 0.15687 | -0.0475 | -2.6251
-12.5 | -0.3835 | 0.14257 | -0.0435 | -2.6899
-12 | -0.3811 | 0.13746 | -0.0426 | -2.7724
-11.5 | -0.3852 | 0.13316 | -0.041 | -2.8928
-11 | -0.3942 | 0.12945 | -0.0391 | -3.0452
-10.5 | -0.4131 | 0.12735 | -0.0384 | -3.2438
-10 | -0.4352 | 0.12537 | -0.0379 | -3.4713
-9.5 | -0.4251 | 0.11627 | -0.0332 | -3.6561
-9 | -0.4319 | 0.11174 | -0.0304 | -3.8652
-8.5 | -0.4459 | 0.10759 | -0.0284 | -4.1444
-8 | -0.4687 | 0.10403 | -0.0266 | -4.5054
-7.5 | -0.5044 | 0.10129 | -0.0246 | -4.9798
-7 | -0.5262 | 0.09616 | -0.0312 | -5.4721
-6.5 | -0.5256 | 0.08784 | -0.0259 | -5.9836
-6 | -0.5231 | 0.0816 | -0.025 | -6.4105
-5.5 | -0.5092 | 0.07307 | -0.0343 | -6.9687
-5 | -0.4921 | 0.06642 | -0.0326 | -7.4089
-4 | -0.423 | 0.05282 | -0.04 | -8.0083
-2 | -0.1966 | 0.02989 | -0.0451 | -6.5775
-1.5 | -0.1419 | 0.02733 | -0.0439 | -5.1921
-1 | -0.0916 | 0.02604 | -0.0428 | -3.5177
-0.5 | -0.0411 | 0.02464 | -0.0423 | -1.668
0.5 | 0.0601 | 0.02238 | -0.041 | 2.6854
1 | 0.1453 | 0.02448 | -0.0485 | 5.9355
1.5 | 0.2185 | 0.0262 | -0.0536 | 8.3397
2 | 0.2889 | 0.02783 | -0.058 | 10.3809
2.5 | 0.3489 | 0.02901 | -0.0604 | 12.0269
3 | 0.4201 | 0.03044 | -0.0645 | 13.8009
3.5 | 0.4789 | 0.03151 | -0.0662 | 15.1983
4 | 0.5543 | 0.03256 | -0.0703 | 17.024
4.5 | 0.616 | 0.03317 | -0.0718 | 18.571
5 | 0.7675 | 0.02732 | -0.0796 | 28.093
5.5 | 0.8527 | 0.02074 | -0.0687 | 41.1138
6 | 0.8763 | 0.02364 | -0.0632 | 37.0685
6.5 | 0.9293 | 0.0272 | -0.0623 | 34.1654
7 | 1.019 | 0.03285 | -0.0666 | 31.0198
7.5 | 1.0825 | 0.03988 | -0.0674 | 27.1439
8 | 1.1214 | 0.04799 | -0.0622 | 23.3674

## 13. Re 100k Mach 0.25 (1)
BIGFOIL.COM POLAR EXPORT
NACA66A509
NACA66A509 |  |  |  | Cl Max: | 0.902 | at alpha= | 6.5 | deg
JavaFoil+Calcfoil stall+Eppler ext transition |  |  |  | L/D Max: | 57.765 | at alpha= | 2.5 | deg
Re: | 100000 |  |  | Cd Min: | 0.01185 | at alpha= | 0 | deg
Mach: | 0.25 |  |  | Cl=0 at alpha= | -4.0109 | deg
|  |  |  | @ Cl=0.1, Cd= | 0.036974
|  |  |  | @ Cl=0.4, Cd= | 0.20014
|  |  |  | @ Cl=0.6, Cd= | 0.20014
alpha (deg) | Cl | Cd | Cm | Cl/Cd
-14 | -0.056 | 0.24803 | -0.031 | -0.227
-13.5 | -0.054 | 0.21821 | -0.031 | -0.245
-13 | -0.051 | 0.2054 | -0.032 | -0.247
-12.5 | -0.048 | 0.1812 | -0.031 | -0.265
-12 | -0.084 | 0.51453 | -0.029 | -0.164
-11.5 | -0.149 | 0.34148 | -0.029 | -0.435
-11 | -0.193 | 0.24272 | -0.029 | -0.795
-10.5 | -0.229 | 0.21076 | -0.029 | -1.088
-10 | -0.252 | 0.15734 | -0.03 | -1.602
-9.5 | -0.266 | 0.13224 | -0.03 | -2.011
-9 | -0.273 | 0.11211 | -0.03 | -2.433
-8.5 | -0.272 | 0.09542 | -0.03 | -2.854
-8 | -0.265 | 0.08504 | -0.03 | -3.112
-7.5 | -0.25 | 0.07868 | -0.029 | -3.174
-7 | -0.228 | 0.06831 | -0.029 | -3.34
-6.5 | -0.2 | 0.06096 | -0.03 | -3.288
-6 | -0.167 | 0.05382 | -0.032 | -3.111
-5.5 | -0.13 | 0.05061 | -0.032 | -2.567
-5 | -0.089 | 0.04572 | -0.034 | -1.943
-4.5 | -0.045 | 0.04321 | -0.036 | -1.041
-4 | 0.001 | 0.04107 | -0.037 | 0.023
-3.5 | 0.048 | 0.03859 | -0.037 | 1.251
-3 | 0.097 | 0.03706 | -0.039 | 2.604
-2.5 | 0.145 | 0.03568 | -0.04 | 4.068
-2 | 0.194 | 0.03456 | -0.042 | 5.613
-1.5 | 0.243 | 0.03363 | -0.045 | 7.229
-1 | 0.363 | 0.01254 | -0.099 | 28.915
-0.5 | 0.424 | 0.01254 | -0.099 | 33.818
0 | 0.472 | 0.01185 | -0.1 | 39.81
0.5 | 0.53 | 0.01203 | -0.1 | 44.064
1 | 0.588 | 0.01225 | -0.101 | 48.005
1.5 | 0.644 | 0.01249 | -0.102 | 51.597
2 | 0.701 | 0.01278 | -0.102 | 54.828
2.5 | 0.756 | 0.01309 | -0.103 | 57.765
3 | 0.825 | 0.01739 | -0.106 | 47.447
3.5 | 0.879 | 0.01802 | -0.106 | 48.805
4 | 0.758 | 0.03574 | -0.047 | 21.224
4.5 | 0.796 | 0.03809 | -0.044 | 20.894
5 | 0.83 | 0.04121 | -0.043 | 20.142
5.5 | 0.86 | 0.04417 | -0.041 | 19.463
6 | 0.884 | 0.04813 | -0.038 | 18.361
6.5 | 0.902 | 0.05351 | -0.036 | 16.848
7 | 0.901 | 0.05892 | -0.035 | 15.287
7.5 | 0.886 | 0.06591 | -0.034 | 13.439
8 | 0.856 | 0.07557 | -0.033 | 11.332
8.5 | 0.812 | 0.08611 | -0.032 | 9.429
9 | 0.753 | 0.0981 | -0.03 | 7.679
9.5 | 0.682 | 0.1156 | -0.032 | 5.901
10 | 0.6 | 0.12645 | -0.032 | 4.748
10.5 | 0.51 | 0.15325 | -0.032 | 3.33
11 | 0.414 | 0.17305 | -0.035 | 2.392
11.5 | 0.31 | 0.20014 | -0.036 | 1.548

## 14. Re 100k Mach 0.25 (2)
BIGFOIL.COM POLAR EXPORT
NACA66A509
NACA66A509 |  |  |  | Cl Max: | 1.1242 | at alpha= | 8 | deg
XFOIL ncrit=9 |  |  |  | L/D Max: | 39.5012 | at alpha= | 5.5 | deg
Re: | 100000 |  |  | Cd Min: | 0.05013 | at alpha= | 8 | deg
Mach: | 0.25 |  |  | Cl=0 at alpha= | -0.02554 | deg
|  |  |  | @ Cl=0.1, Cd= | 0.023988
|  |  |  | @ Cl=0.4, Cd= | 0.030375
|  |  |  | @ Cl=0.6, Cd= | 0.033402
alpha (deg) | Cl | Cd | Cm | Cl/Cd
-2 | -0.2114 | 0.03133 | -0.0458 | -6.7475
-1.5 | -0.1534 | 0.02835 | -0.0449 | -5.4109
-1 | -0.1003 | 0.02658 | -0.0439 | -3.7735
-0.5 | -0.0483 | 0.02528 | -0.0432 | -1.9106
0 | 0.0026 | 0.02479 | -0.0428 | 0.10488
0.5 | 0.0931 | 0.02384 | -0.0486 | 3.9052
1 | 0.1618 | 0.02531 | -0.0525 | 6.3927
1.5 | 0.2286 | 0.02676 | -0.0561 | 8.5426
2 | 0.2978 | 0.02828 | -0.06 | 10.5304
2.5 | 0.3653 | 0.02971 | -0.0633 | 12.2955
3 | 0.4274 | 0.0309 | -0.0655 | 13.8317
3.5 | 0.5003 | 0.03218 | -0.0692 | 15.5469
4 | 0.5633 | 0.03306 | -0.071 | 17.0387
4.5 | 0.6298 | 0.03368 | -0.0727 | 18.6995
5.5 | 0.8552 | 0.02165 | -0.0659 | 39.5012
6 | 0.8814 | 0.02462 | -0.0606 | 35.8002
6.5 | 0.9541 | 0.02892 | -0.0621 | 32.991
7 | 1.0451 | 0.03526 | -0.0655 | 29.6398
7.5 | 1.0997 | 0.04239 | -0.0645 | 25.9424
8 | 1.1242 | 0.05013 | -0.0576 | 22.4257

## 15. Re 100k Mach 0.50 (1)
BIGFOIL.COM POLAR EXPORT
NACA66A509
NACA66A509 |  |  |  | Cl Max: | 1.239 | at alpha= | 20 | deg
JavaFoil+Calcfoil stall+Eppler ext transition |  |  |  | L/D Max: | 56.594 | at alpha= | 2 | deg
Re: | 100000 |  |  | Cd Min: | 0.01277 | at alpha= | 0.5 | deg
Mach: | 0.5 |  |  | Cl=0 at alpha= | -4.0106 | deg
|  |  |  | @ Cl=0.1, Cd= | 0.039006
|  |  |  | @ Cl=0.4, Cd= | 0.023405
|  |  |  | @ Cl=0.6, Cd= | 0.012815
alpha (deg) | Cl | Cd | Cm | Cl/Cd
-20 | -0.85 | 0.33019 | -0.045 | -2.574
-19.5 | -0.824 | 0.32526 | -0.046 | -2.533
-19 | -0.796 | 0.30778 | -0.044 | -2.586
-18.5 | -0.77 | 0.29863 | -0.044 | -2.578
-18 | -0.744 | 0.30366 | -0.044 | -2.449
-17.5 | -0.718 | 0.29942 | -0.044 | -2.397
-17 | -0.692 | 0.295 | -0.045 | -2.344
-16.5 | -0.665 | 0.27836 | -0.045 | -2.39
-16 | -0.638 | 0.27159 | -0.043 | -2.348
-15.5 | -0.611 | 0.2498 | -0.042 | -2.447
-15 | -0.585 | 0.24815 | -0.043 | -2.357
-14.5 | -0.559 | 0.24413 | -0.043 | -2.288
-14 | -0.532 | 0.23777 | -0.043 | -2.239
-13.5 | -0.506 | 0.23661 | -0.043 | -2.138
-13 | -0.479 | 0.23065 | -0.044 | -2.079
-12.5 | -0.452 | 0.20843 | -0.041 | -2.169
-12 | -0.426 | 0.20541 | -0.041 | -2.072
-11.5 | -0.399 | 0.2021 | -0.041 | -1.974
-11 | -0.372 | 0.1989 | -0.041 | -1.873
-10.5 | -0.346 | 0.1821 | -0.042 | -1.9
-10 | -0.319 | 0.16451 | -0.042 | -1.942
-9.5 | -0.293 | 0.161 | -0.042 | -1.819
-9 | -0.266 | 0.16435 | -0.039 | -1.617
-8.5 | -0.239 | 0.14675 | -0.038 | -1.629
-8 | -0.212 | 0.14068 | -0.039 | -1.51
-7.5 | -0.186 | 0.14215 | -0.039 | -1.308
-7 | -0.159 | 0.13908 | -0.04 | -1.145
-6.5 | -0.133 | 0.13624 | -0.04 | -0.973
-6 | -0.106 | 0.12414 | -0.035 | -0.853
-5.5 | -0.079 | 0.12398 | -0.035 | -0.639
-5 | -0.077 | 0.06601 | -0.035 | -1.172
-4.5 | -0.046 | 0.05017 | -0.036 | -0.916
-4 | 0.001 | 0.04493 | -0.039 | 0.022
-3.5 | 0.053 | 0.04086 | -0.041 | 1.294
-3 | 0.107 | 0.03873 | -0.042 | 2.759
-2.5 | 0.161 | 0.03678 | -0.043 | 4.388
-2 | 0.216 | 0.03546 | -0.045 | 6.097
-1.5 | 0.271 | 0.03445 | -0.049 | 7.874
-1 | 0.326 | 0.03378 | -0.051 | 9.663
-0.5 | 0.474 | 0.01303 | -0.111 | 36.367
0 | 0.526 | 0.01327 | -0.111 | 39.637
0.5 | 0.591 | 0.01277 | -0.112 | 46.27
1 | 0.655 | 0.01309 | -0.112 | 50.071
1.5 | 0.717 | 0.01338 | -0.113 | 53.618
2 | 0.78 | 0.01378 | -0.114 | 56.594
2.5 | 0.855 | 0.01822 | -0.117 | 46.923
3 | 0.915 | 0.01905 | -0.117 | 47.998
3.5 | 0.796 | 0.03441 | -0.053 | 23.121
4 | 0.834 | 0.03706 | -0.048 | 22.493
4.5 | 0.863 | 0.04025 | -0.047 | 21.432
5 | 0.873 | 0.04458 | -0.043 | 19.591
5.5 | 0.847 | 0.0525 | -0.04 | 16.125
6 | 0.527 | 0.11969 | -0.04 | 4.399
6.5 | 0.552 | 0.12572 | -0.04 | 4.393
7 | 0.579 | 0.12967 | -0.047 | 4.463
7.5 | 0.604 | 0.13955 | -0.048 | 4.331
8 | 0.63 | 0.14279 | -0.048 | 4.413
8.5 | 0.656 | 0.15848 | -0.047 | 4.136
9 | 0.682 | 0.15786 | -0.055 | 4.321
9.5 | 0.708 | 0.16181 | -0.055 | 4.373
10 | 0.733 | 0.19722 | -0.055 | 3.716
10.5 | 0.758 | 0.18155 | -0.055 | 4.177
11 | 0.784 | 0.19421 | -0.056 | 4.035
11.5 | 0.81 | 0.21732 | -0.061 | 3.728
12 | 0.835 | 0.21845 | -0.061 | 3.824
12.5 | 0.86 | 0.22176 | -0.062 | 3.88
13 | 0.885 | 0.23239 | -0.062 | 3.81
13.5 | 0.913 | 0.23986 | -0.068 | 3.805
14 | 0.937 | 0.24766 | -0.068 | 3.784
14.5 | 0.962 | 0.25678 | -0.068 | 3.746
15 | 0.987 | 0.26169 | -0.069 | 3.77
15.5 | 1.014 | 0.28482 | -0.073 | 3.56
16 | 1.038 | 0.29788 | -0.073 | 3.486
16.5 | 1.063 | 0.305 | -0.074 | 3.485
17 | 1.087 | 0.30291 | -0.074 | 3.59
17.5 | 1.115 | 0.30224 | -0.078 | 3.688
18 | 1.139 | 0.32667 | -0.079 | 3.487
18.5 | 1.163 | 0.33748 | -0.079 | 3.447
19 | 1.187 | 0.34814 | -0.08 | 3.411
19.5 | 1.212 | 0.34678 | -0.081 | 3.494
20 | 1.239 | 0.36287 | -0.084 | 3.415

## 16. Re 100k Mach 0.50 (2)
BIGFOIL.COM POLAR EXPORT
NACA66A509
NACA66A509 |  |  |  | Cl Max: | 1.1905 | at alpha= | 20 | deg
XFOIL ncrit=9 |  |  |  | L/D Max: | 35.9722 | at alpha= | 5 | deg
Re: | 100000 |  |  | Cd Min: | 0.30666 | at alpha= | 20 | deg
Mach: | 0.5 |  |  | Cl=0 at alpha= | -0.35924 | deg
|  |  |  | @ Cl=0.1, Cd= | 0.026978
|  |  |  | @ Cl=0.4, Cd= | 0.031922
|  |  |  | @ Cl=0.6, Cd= | 0.035132
alpha (deg) | Cl | Cd | Cm | Cl/Cd
-20 | -0.6258 | 0.2586 | -0.002 | -2.42
-19.5 | -0.6086 | 0.25611 | -0.008 | -2.3763
-18.5 | -0.5647 | 0.23698 | -0.0167 | -2.3829
-18 | -0.5402 | 0.22541 | -0.0196 | -2.3965
-17.5 | -0.5191 | 0.21749 | -0.0232 | -2.3868
-17 | -0.499 | 0.21039 | -0.0272 | -2.3718
-16.5 | -0.4797 | 0.20362 | -0.0311 | -2.3559
-16 | -0.4622 | 0.19784 | -0.0353 | -2.3362
-15.5 | -0.4527 | 0.19579 | -0.0402 | -2.3122
-15 | -0.4471 | 0.19364 | -0.0442 | -2.3089
-14.5 | -0.4172 | 0.17789 | -0.044 | -2.3453
-14 | -0.4035 | 0.17086 | -0.0444 | -2.3616
-13.5 | -0.3963 | 0.16543 | -0.0444 | -2.3956
-13 | -0.3938 | 0.16089 | -0.0437 | -2.4476
-12.5 | -0.3993 | 0.15824 | -0.0431 | -2.5234
-12 | -0.4153 | 0.15783 | -0.0428 | -2.6313
-11.5 | -0.4013 | 0.1476 | -0.0394 | -2.7188
-11 | -0.3997 | 0.14222 | -0.0369 | -2.8104
-10.5 | -0.4058 | 0.13827 | -0.0357 | -2.9348
-10 | -0.4279 | 0.13749 | -0.0364 | -3.1122
-9.5 | -0.4181 | 0.12858 | -0.0331 | -3.2517
-9 | -0.4167 | 0.12285 | -0.0304 | -3.3919
-8.5 | -0.4289 | 0.11899 | -0.0295 | -3.6045
-8 | -0.4617 | 0.11796 | -0.0306 | -3.914
-7.5 | -0.4423 | 0.10817 | -0.0253 | -4.0889
-7 | -0.4592 | 0.10411 | -0.0237 | -4.4107
-6.5 | -0.5078 | 0.10305 | -0.0236 | -4.9277
-6 | -0.4929 | 0.09435 | -0.0173 | -5.2242
-5 | -0.5184 | 0.08271 | -0.018 | -6.2677
-4.5 | -0.517 | 0.07583 | -0.0204 | -6.8179
-4 | -0.5055 | 0.06841 | -0.0238 | -7.3893
-3.5 | -0.4834 | 0.0613 | -0.0254 | -7.8858
-3 | -0.4551 | 0.05456 | -0.0264 | -8.3413
-2 | -0.2782 | 0.03738 | -0.0471 | -7.4425
-1.5 | -0.2076 | 0.03339 | -0.0477 | -6.2174
-1 | -0.1131 | 0.03024 | -0.053 | -3.7401
-0.5 | -0.0221 | 0.02894 | -0.0574 | -0.76365
0 | 0.0564 | 0.02848 | -0.0602 | 1.9803
0.5 | 0.1214 | 0.02624 | -0.0594 | 4.6265
1 | 0.1939 | 0.0277 | -0.0623 | 7
1.5 | 0.2686 | 0.02928 | -0.0658 | 9.1735
2 | 0.3347 | 0.03062 | -0.0678 | 10.9308
2.5 | 0.4044 | 0.03201 | -0.0702 | 12.6336
3 | 0.4718 | 0.03332 | -0.072 | 14.1597
3.5 | 0.5511 | 0.03453 | -0.0752 | 15.96
4 | 0.6202 | 0.03538 | -0.0763 | 17.5297
4.5 | 0.7011 | 0.03571 | -0.0779 | 19.6332
5 | 0.8547 | 0.02376 | -0.0716 | 35.9722
5.5 | 0.8705 | 0.02559 | -0.0575 | 34.0172
6 | 0.9133 | 0.02892 | -0.0522 | 31.5802
6.5 | 1.0338 | 0.035 | -0.0556 | 29.5371
7 | 1.0863 | 0.04226 | -0.0525 | 25.7052
7.5 | 1.093 | 0.04905 | -0.045 | 22.2834
8 | 1.0776 | 0.05606 | -0.0374 | 19.2223
8.5 | 1.0502 | 0.06377 | -0.0319 | 16.4686
9 | 1.0165 | 0.07277 | -0.0297 | 13.9687
9.5 | 0.9839 | 0.0834 | -0.0312 | 11.7974
10 | 0.958 | 0.09554 | -0.0359 | 10.0272
10.5 | 0.9229 | 0.11407 | -0.0506 | 8.0906
11 | 0.9294 | 0.12572 | -0.0542 | 7.3926
12 | 0.9142 | 0.15992 | -0.08 | 5.7166
12.5 | 0.9291 | 0.16998 | -0.0833 | 5.4659
13 | 0.9589 | 0.18136 | -0.0839 | 5.2873
13.5 | 0.9562 | 0.18898 | -0.0919 | 5.0598
14 | 0.962 | 0.19769 | -0.0987 | 4.8662
14.5 | 0.9802 | 0.2074 | -0.1029 | 4.7261
15 | 1.0137 | 0.22032 | -0.1036 | 4.601
15.5 | 1.0119 | 0.22504 | -0.1138 | 4.4965
16 | 1.0512 | 0.24096 | -0.1132 | 4.3625
16.5 | 1.0491 | 0.24349 | -0.1245 | 4.3086
17 | 1.0709 | 0.25275 | -0.1289 | 4.237
17.5 | 1.0991 | 0.26678 | -0.1314 | 4.1199
18 | 1.1082 | 0.27067 | -0.141 | 4.0943
18.5 | 1.1296 | 0.27968 | -0.1461 | 4.0389
19 | 1.16 | 0.29627 | -0.1477 | 3.9153
19.5 | 1.17 | 0.29803 | -0.1578 | 3.9258
20 | 1.1905 | 0.30666 | -0.164 | 3.8821

## 17. Re 250k Mach 0.00 (1)
BIGFOIL.COM POLAR EXPORT
NACA66A509
NACA66A509 |  |  |  | Cl Max: | 0.953 | at alpha= | 4.5 | deg
JavaFoil+Calcfoil stall+Eppler ext transition |  |  |  | L/D Max: | 86.519 | at alpha= | 2.5 | deg
Re: | 250000 |  |  | Cd Min: | 0.00786 | at alpha= | 0 | deg
Mach: | 0 |  |  | Cl=0 at alpha= | -4.0111 | deg
|  |  |  | @ Cl=0.1, Cd= | 0.033283
|  |  |  | @ Cl=0.4, Cd= | 0.009202
|  |  |  | @ Cl=0.6, Cd= | 0.00816
alpha (deg) | Cl | Cd | Cm | Cl/Cd
-15.5 | -0.242 | 0.19072 | -0.028 | -1.27
-15 | -0.256 | 0.22932 | -0.028 | -1.117
-14.5 | -0.27 | 0.20728 | -0.027 | -1.303
-14 | -0.284 | 0.19287 | -0.028 | -1.474
-13.5 | -0.298 | 0.18018 | -0.029 | -1.656
-13 | -0.312 | 0.1623 | -0.028 | -1.922
-12.5 | -0.325 | 0.14406 | -0.028 | -2.253
-12 | -0.336 | 0.13502 | -0.028 | -2.488
-11.5 | -0.345 | 0.12127 | -0.028 | -2.847
-11 | -0.352 | 0.11056 | -0.028 | -3.183
-10.5 | -0.355 | 0.10303 | -0.029 | -3.449
-10 | -0.351 | 0.09194 | -0.029 | -3.82
-9.5 | -0.342 | 0.08464 | -0.028 | -4.042
-9 | -0.329 | 0.07502 | -0.029 | -4.387
-8.5 | -0.312 | 0.06888 | -0.029 | -4.531
-8 | -0.291 | 0.0644 | -0.028 | -4.517
-7.5 | -0.266 | 0.05912 | -0.029 | -4.494
-7 | -0.237 | 0.05438 | -0.03 | -4.351
-6.5 | -0.204 | 0.05016 | -0.031 | -4.063
-6 | -0.168 | 0.04582 | -0.033 | -3.661
-5.5 | -0.129 | 0.0428 | -0.034 | -3.009
-5 | -0.087 | 0.04046 | -0.036 | -2.16
-4.5 | -0.044 | 0.03811 | -0.036 | -1.154
-4 | 0.001 | 0.03655 | -0.037 | 0.025
-3.5 | 0.047 | 0.03472 | -0.038 | 1.351
-3 | 0.094 | 0.03343 | -0.039 | 2.802
-2.5 | 0.141 | 0.03228 | -0.041 | 4.36
-2 | 0.188 | 0.03115 | -0.044 | 6.042
-1.5 | 0.293 | 0.00935 | -0.097 | 31.284
-1 | 0.351 | 0.0093 | -0.097 | 37.762
-0.5 | 0.411 | 0.00918 | -0.098 | 44.742
0 | 0.464 | 0.00786 | -0.098 | 59.031
0.5 | 0.521 | 0.00798 | -0.099 | 65.308
1 | 0.578 | 0.0081 | -0.1 | 71.354
1.5 | 0.633 | 0.00825 | -0.1 | 76.801
2 | 0.689 | 0.00841 | -0.101 | 81.911
2.5 | 0.743 | 0.00859 | -0.101 | 86.519
3 | 0.803 | 0.01395 | -0.103 | 57.581
3.5 | 0.856 | 0.01448 | -0.103 | 59.149
4 | 0.906 | 0.01505 | -0.104 | 60.181
4.5 | 0.953 | 0.01558 | -0.104 | 61.16
5 | 0.811 | 0.03726 | -0.047 | 21.773
5.5 | 0.843 | 0.03999 | -0.044 | 21.082
6 | 0.872 | 0.04289 | -0.042 | 20.32
6.5 | 0.896 | 0.04633 | -0.038 | 19.332
7 | 0.908 | 0.04965 | -0.037 | 18.282
7.5 | 0.912 | 0.05394 | -0.036 | 16.904
8 | 0.908 | 0.05885 | -0.035 | 15.428
8.5 | 0.896 | 0.06381 | -0.034 | 14.043
9 | 0.877 | 0.07075 | -0.033 | 12.392
9.5 | 0.851 | 0.07744 | -0.034 | 10.987

## 18. Re 250k Mach 0.00 (2)
BIGFOIL.COM POLAR EXPORT
NACA66A509
NACA66A509 |  |  |  | Cl Max: | 1.1574 | at alpha= | 9.5 | deg
XFOIL ncrit=9 |  |  |  | L/D Max: | 88.7721 | at alpha= | 4 | deg
Re: | 250000 |  |  | Cd Min: | 0.1783 | at alpha= | 14.5 | deg
Mach: | 0 |  |  | Cl=0 at alpha= | -99 | deg
|  |  |  | @ Cl=0.1, Cd= | 0.019676
|  |  |  | @ Cl=0.4, Cd= | 0.015573
|  |  |  | @ Cl=0.6, Cd= | 0.016239
alpha (deg) | Cl | Cd | Cm | Cl/Cd
-3 | 0.0639 | 0.02084 | -0.1039 | 3.0662
-2 | 0.1489 | 0.0181 | -0.0994 | 8.2265
-1.5 | 0.1826 | 0.01772 | -0.0957 | 10.3047
-1 | 0.2306 | 0.01531 | -0.0955 | 15.0621
-0.5 | 0.2765 | 0.01498 | -0.0907 | 18.4579
0 | 0.3674 | 0.01515 | -0.0988 | 24.2508
1 | 0.4444 | 0.01615 | -0.0943 | 27.517
1.5 | 0.5096 | 0.01622 | -0.0965 | 31.418
2 | 0.5749 | 0.01623 | -0.0986 | 35.4221
2.5 | 0.6302 | 0.01625 | -0.0987 | 38.7815
3.5 | 0.7972 | 0.01151 | -0.1038 | 69.2615
4 | 0.8531 | 0.00961 | -0.101 | 88.7721
4.5 | 0.8632 | 0.01107 | -0.0907 | 77.9765
5 | 0.8468 | 0.01548 | -0.0791 | 54.7028
5.5 | 0.8771 | 0.01709 | -0.0747 | 51.3224
6 | 0.9047 | 0.01928 | -0.0702 | 46.9243
6.5 | 0.9466 | 0.02155 | -0.068 | 43.9258
7 | 1.0205 | 0.02623 | -0.0713 | 38.9058
7.5 | 1.0767 | 0.02982 | -0.0711 | 36.1066
8 | 1.1263 | 0.0389 | -0.0685 | 28.9537
9.5 | 1.1574 | 0.06211 | -0.05 | 18.6347
10 | 1.1477 | 0.07312 | -0.0463 | 15.6961
10.5 | 1.098 | 0.08355 | -0.0386 | 13.1418
11 | 1.0585 | 0.09026 | -0.0337 | 11.7272
11.5 | 1.0182 | 0.09871 | -0.0326 | 10.3151
12 | 0.9797 | 0.10924 | -0.0357 | 8.9683
12.5 | 0.9461 | 0.12233 | -0.0434 | 7.734
13 | 0.9241 | 0.13853 | -0.0548 | 6.6708
13.5 | 0.9189 | 0.15414 | -0.0648 | 5.9615
14 | 0.9207 | 0.1663 | -0.0724 | 5.5364
14.5 | 0.9231 | 0.1783 | -0.0813 | 5.1772

## 19. Re 250k Mach 0.10 (1)
BIGFOIL.COM POLAR EXPORT
NACA66A509
NACA66A509 |  |  |  | Cl Max: | 0.957 | at alpha= | 4.5 | deg
JavaFoil+Calcfoil stall+Eppler ext transition |  |  |  | L/D Max: | 86.373 | at alpha= | 2.5 | deg
Re: | 250000 |  |  | Cd Min: | 0.00787 | at alpha= | 0 | deg
Mach: | 0.1 |  |  | Cl=0 at alpha= | -4.0111 | deg
|  |  |  | @ Cl=0.1, Cd= | 0.033339
|  |  |  | @ Cl=0.4, Cd= | 0.009253
|  |  |  | @ Cl=0.6, Cd= | 0.0082018
alpha (deg) | Cl | Cd | Cm | Cl/Cd
-15.5 | -0.205 | 0.18977 | -0.029 | -1.082
-15 | -0.221 | 0.25882 | -0.029 | -0.852
-14.5 | -0.237 | 0.16921 | -0.03 | -1.398
-14 | -0.253 | 0.2108 | -0.028 | -1.198
-13.5 | -0.269 | 0.19117 | -0.029 | -1.407
-13 | -0.285 | 0.17474 | -0.029 | -1.631
-12.5 | -0.3 | 0.159 | -0.029 | -1.889
-12 | -0.314 | 0.14791 | -0.029 | -2.126
-11.5 | -0.327 | 0.12789 | -0.029 | -2.555
-11 | -0.336 | 0.11771 | -0.029 | -2.858
-10.5 | -0.343 | 0.10619 | -0.029 | -3.229
-10 | -0.341 | 0.09452 | -0.029 | -3.611
-9.5 | -0.334 | 0.08706 | -0.029 | -3.841
-9 | -0.323 | 0.07537 | -0.029 | -4.291
-8.5 | -0.308 | 0.06914 | -0.029 | -4.456
-8 | -0.288 | 0.06514 | -0.029 | -4.425
-7.5 | -0.264 | 0.05769 | -0.03 | -4.579
-7 | -0.236 | 0.05478 | -0.03 | -4.305
-6.5 | -0.204 | 0.05046 | -0.031 | -4.035
-6 | -0.168 | 0.04612 | -0.033 | -3.639
-5.5 | -0.129 | 0.043 | -0.034 | -3.001
-5 | -0.088 | 0.04054 | -0.036 | -2.162
-4.5 | -0.044 | 0.03827 | -0.036 | -1.154
-4 | 0.001 | 0.03651 | -0.037 | 0.025
-3.5 | 0.047 | 0.03479 | -0.038 | 1.355
-3 | 0.094 | 0.03349 | -0.039 | 2.81
-2.5 | 0.141 | 0.03231 | -0.04 | 4.377
-2 | 0.189 | 0.0312 | -0.044 | 6.062
-1.5 | 0.294 | 0.00934 | -0.097 | 31.47
-1 | 0.353 | 0.0093 | -0.098 | 37.975
-0.5 | 0.413 | 0.00924 | -0.098 | 44.664
0 | 0.466 | 0.00787 | -0.099 | 59.272
0.5 | 0.524 | 0.00799 | -0.099 | 65.548
1 | 0.581 | 0.00815 | -0.1 | 71.254
1.5 | 0.636 | 0.0083 | -0.101 | 76.658
2 | 0.692 | 0.00846 | -0.101 | 81.787
2.5 | 0.747 | 0.00865 | -0.102 | 86.373
3 | 0.807 | 0.01404 | -0.103 | 57.467
3.5 | 0.86 | 0.01454 | -0.104 | 59.175
4 | 0.91 | 0.01511 | -0.104 | 60.21
4.5 | 0.957 | 0.01565 | -0.105 | 61.123
5 | 0.814 | 0.03739 | -0.047 | 21.783
5.5 | 0.846 | 0.03997 | -0.044 | 21.163
6 | 0.874 | 0.04293 | -0.041 | 20.354
6.5 | 0.897 | 0.04637 | -0.04 | 19.35
7 | 0.908 | 0.04991 | -0.037 | 18.186
7.5 | 0.91 | 0.05413 | -0.035 | 16.805
8 | 0.903 | 0.05923 | -0.035 | 15.243
8.5 | 0.888 | 0.06437 | -0.035 | 13.789
9 | 0.864 | 0.07241 | -0.033 | 11.933
9.5 | 0.834 | 0.07874 | -0.033 | 10.588

## 20. Re 250k Mach 0.10 (2)
BIGFOIL.COM POLAR EXPORT
NACA66A509
NACA66A509 |  |  |  | Cl Max: | 1.1646 | at alpha= | 8.5 | deg
XFOIL ncrit=9 |  |  |  | L/D Max: | 88.92 | at alpha= | 4 | deg
Re: | 250000 |  |  | Cd Min: | 0.23226 | at alpha= | -20 | deg
Mach: | 0.1 |  |  | Cl=0 at alpha= | -3.4213 | deg
|  |  |  | @ Cl=0.1, Cd= | 0.019843
|  |  |  | @ Cl=0.4, Cd= | 0.015524
|  |  |  | @ Cl=0.6, Cd= | 0.01614
alpha (deg) | Cl | Cd | Cm | Cl/Cd
-20 | -0.5767 | 0.23226 | -0.0001 | -2.483
-19.5 | -0.5596 | 0.22602 | -0.0041 | -2.4759
-19 | -0.5426 | 0.21983 | -0.0079 | -2.4683
-18.5 | -0.5254 | 0.21368 | -0.0118 | -2.4588
-18 | -0.5089 | 0.20813 | -0.016 | -2.4451
-17.5 | -0.4948 | 0.20312 | -0.0205 | -2.436
-17 | -0.4818 | 0.1979 | -0.0246 | -2.4346
-16.5 | -0.47 | 0.19259 | -0.0286 | -2.4404
-15.5 | -0.4344 | 0.17473 | -0.0323 | -2.4861
-15 | -0.4205 | 0.16842 | -0.0349 | -2.4967
-14.5 | -0.4077 | 0.1621 | -0.0373 | -2.5151
-14 | -0.3962 | 0.1559 | -0.0396 | -2.5414
-13.5 | -0.3864 | 0.14983 | -0.0417 | -2.5789
-13 | -0.3824 | 0.14533 | -0.0436 | -2.6313
-12.5 | -0.3965 | 0.14346 | -0.0427 | -2.7638
-12 | -0.411 | 0.14087 | -0.0393 | -2.9176
-11.5 | -0.4203 | 0.13693 | -0.0369 | -3.0695
-10.5 | -0.4023 | 0.12021 | -0.038 | -3.3466
-10 | -0.3805 | 0.11254 | -0.0435 | -3.381
-9.5 | -0.3622 | 0.10511 | -0.0491 | -3.4459
-9 | -0.3399 | 0.09718 | -0.0567 | -3.4976
-8.5 | -0.3229 | 0.08965 | -0.0645 | -3.6018
-8 | -0.2986 | 0.08126 | -0.0804 | -3.6746
-7.5 | -0.278 | 0.07246 | -0.0934 | -3.8366
-6.5 | -0.2413 | 0.05509 | -0.1024 | -4.3801
-6 | -0.2243 | 0.04935 | -0.1024 | -4.5451
-5.5 | -0.1882 | 0.04602 | -0.1018 | -4.0895
-5 | -0.1535 | 0.03677 | -0.1042 | -4.1746
-3.5 | -0.0122 | 0.02618 | -0.1051 | -0.466
-3 | 0.0653 | 0.021 | -0.1047 | 3.1095
-2 | 0.1505 | 0.01816 | -0.1001 | 8.2874
-1.5 | 0.1812 | 0.01784 | -0.0958 | 10.157
-1 | 0.2334 | 0.0154 | -0.0965 | 15.1558
-0.5 | 0.2539 | 0.01534 | -0.0871 | 16.5515
0 | 0.3762 | 0.01513 | -0.1005 | 24.8645
1 | 0.4432 | 0.01624 | -0.0941 | 27.2906
1.5 | 0.5125 | 0.01626 | -0.097 | 31.5191
2 | 0.5857 | 0.01608 | -0.1003 | 36.4241
2.5 | 0.6338 | 0.01628 | -0.0992 | 38.9312
3.5 | 0.7977 | 0.01167 | -0.1036 | 68.3548
4 | 0.8563 | 0.00963 | -0.1011 | 88.92
4.5 | 0.862 | 0.01134 | -0.09 | 76.0141
5 | 0.8478 | 0.01557 | -0.0787 | 54.4509
5.5 | 0.8778 | 0.01721 | -0.0742 | 51.0052
6 | 0.9058 | 0.01944 | -0.0697 | 46.5947
6.5 | 0.9489 | 0.02178 | -0.0676 | 43.5675
7 | 1.0255 | 0.02661 | -0.0712 | 38.5381
7.5 | 1.0812 | 0.03036 | -0.0707 | 35.6126
8 | 1.1262 | 0.04383 | -0.0683 | 25.6947
8.5 | 1.1646 | 0.05282 | -0.0633 | 22.0485
9 | 1.1488 | 0.05785 | -0.0532 | 19.8583
9.5 | 1.1463 | 0.06316 | -0.0475 | 18.1491
10 | 1.1457 | 0.0707 | -0.0439 | 16.2051

## 21. Re 250k Mach 0.25 (1)
BIGFOIL.COM POLAR EXPORT
NACA66A509
NACA66A509 |  |  |  | Cl Max: | 0.932 | at alpha= | 4 | deg
JavaFoil+Calcfoil stall+Eppler ext transition |  |  |  | L/D Max: | 87.003 | at alpha= | 2.5 | deg
Re: | 250000 |  |  | Cd Min: | 0.00795 | at alpha= | 0 | deg
Mach: | 0.25 |  |  | Cl=0 at alpha= | -4.0109 | deg
|  |  |  | @ Cl=0.1, Cd= | 0.033622
|  |  |  | @ Cl=0.4, Cd= | 0.0093212
|  |  |  | @ Cl=0.6, Cd= | 0.0082805
alpha (deg) | Cl | Cd | Cm | Cl/Cd
-14 | -0.056 | 0.18874 | -0.033 | -0.299
-13.5 | -0.054 | 0.16863 | -0.033 | -0.318
-13 | -0.051 | 0.15938 | -0.033 | -0.318
-12.5 | -0.048 | 0.1394 | -0.033 | -0.344
-12 | -0.084 | 0.13378 | -0.033 | -0.63
-11.5 | -0.149 | 0.13095 | -0.032 | -1.136
-11 | -0.193 | 0.11529 | -0.032 | -1.675
-10.5 | -0.229 | 0.15853 | -0.031 | -1.448
-10 | -0.252 | 0.12212 | -0.031 | -2.065
-9.5 | -0.266 | 0.10305 | -0.031 | -2.58
-9 | -0.273 | 0.08981 | -0.031 | -3.037
-8.5 | -0.272 | 0.07812 | -0.031 | -3.487
-8 | -0.265 | 0.06957 | -0.031 | -3.805
-7.5 | -0.25 | 0.06534 | -0.03 | -3.823
-7 | -0.228 | 0.05778 | -0.03 | -3.949
-6.5 | -0.2 | 0.05275 | -0.031 | -3.8
-6 | -0.167 | 0.04751 | -0.033 | -3.525
-5.5 | -0.13 | 0.04478 | -0.034 | -2.902
-5 | -0.089 | 0.04128 | -0.036 | -2.153
-4.5 | -0.045 | 0.03885 | -0.037 | -1.158
-4 | 0.001 | 0.03705 | -0.038 | 0.025
-3.5 | 0.048 | 0.03505 | -0.039 | 1.378
-3 | 0.097 | 0.0337 | -0.04 | 2.865
-2.5 | 0.145 | 0.03246 | -0.042 | 4.473
-2 | 0.194 | 0.03134 | -0.045 | 6.198
-1.5 | 0.302 | 0.00944 | -0.1 | 32.004
-1 | 0.363 | 0.0094 | -0.1 | 38.605
-0.5 | 0.424 | 0.00927 | -0.101 | 45.736
0 | 0.479 | 0.00795 | -0.101 | 60.184
0.5 | 0.538 | 0.00809 | -0.102 | 66.478
1 | 0.596 | 0.00827 | -0.103 | 72.149
1.5 | 0.653 | 0.00842 | -0.103 | 77.519
2 | 0.71 | 0.00861 | -0.104 | 82.534
2.5 | 0.766 | 0.00881 | -0.104 | 87.003
3 | 0.828 | 0.01437 | -0.106 | 57.592
3.5 | 0.882 | 0.01491 | -0.106 | 59.135
4 | 0.932 | 0.01552 | -0.107 | 60.026
4.5 | 0.798 | 0.03516 | -0.05 | 22.686
5 | 0.831 | 0.03779 | -0.044 | 21.976
5.5 | 0.86 | 0.04051 | -0.044 | 21.241
6 | 0.884 | 0.04392 | -0.041 | 20.134
6.5 | 0.902 | 0.0475 | -0.037 | 18.982
7 | 0.901 | 0.05264 | -0.037 | 17.113
7.5 | 0.886 | 0.0572 | -0.035 | 15.486
8 | 0.856 | 0.06413 | -0.034 | 13.354
8.5 | 0.812 | 0.07062 | -0.033 | 11.498
9 | 0.753 | 0.08035 | -0.032 | 9.377

## 22. Re 250k Mach 0.25 (2)
BIGFOIL.COM POLAR EXPORT
NACA66A509
NACA66A509 |  |  |  | Cl Max: | 1.1334 | at alpha= | 8 | deg
XFOIL ncrit=9 |  |  |  | L/D Max: | 90.2062 | at alpha= | 4 | deg
Re: | 250000 |  |  | Cd Min: | 0.04255 | at alpha= | 8 | deg
Mach: | 0.25 |  |  | Cl=0 at alpha= | -99 | deg
|  |  |  | @ Cl=0.1, Cd= | 0.01585
|  |  |  | @ Cl=0.4, Cd= | 0.016022
|  |  |  | @ Cl=0.6, Cd= | 0.016737
alpha (deg) | Cl | Cd | Cm | Cl/Cd
0 | 0.3423 | 0.01585 | -0.0951 | 21.5962
0.5 | 0.4092 | 0.01605 | -0.0977 | 25.4953
1 | 0.4516 | 0.01653 | -0.0958 | 27.32
1.5 | 0.5227 | 0.0166 | -0.0987 | 31.488
2 | 0.5724 | 0.01691 | -0.0977 | 33.8498
2.5 | 0.6552 | 0.01639 | -0.102 | 39.9756
3 | 0.7105 | 0.01624 | -0.1013 | 43.75
3.5 | 0.8219 | 0.01133 | -0.1054 | 72.5419
4 | 0.875 | 0.0097 | -0.1015 | 90.2062
4.5 | 0.8572 | 0.0126 | -0.0865 | 68.0317
5 | 0.8525 | 0.01609 | -0.0764 | 52.9832
5.5 | 0.8822 | 0.01791 | -0.0716 | 49.2574
6 | 0.9121 | 0.02032 | -0.0671 | 44.8868
6.5 | 0.9627 | 0.02304 | -0.0655 | 41.7839
7 | 1.0517 | 0.02889 | -0.0701 | 36.4036
7.5 | 1.1025 | 0.0337 | -0.0681 | 32.7151
8 | 1.1334 | 0.04255 | -0.0629 | 26.6369

## 23. Re 250k Mach 0.50 (1)
BIGFOIL.COM POLAR EXPORT
NACA66A509
NACA66A509 |  |  |  | Cl Max: | 1.239 | at alpha= | 20 | deg
JavaFoil+Calcfoil stall+Eppler ext transition |  |  |  | L/D Max: | 84.983 | at alpha= | 2 | deg
Re: | 250000 |  |  | Cd Min: | 0.00844 | at alpha= | 0 | deg
Mach: | 0.5 |  |  | Cl=0 at alpha= | -4.0106 | deg
|  |  |  | @ Cl=0.1, Cd= | 0.035009
|  |  |  | @ Cl=0.4, Cd= | 0.010417
|  |  |  | @ Cl=0.6, Cd= | 0.0085876
alpha (deg) | Cl | Cd | Cm | Cl/Cd
-20 | -0.85 | 0.2571 | -0.045 | -3.305
-19.5 | -0.824 | 0.25215 | -0.046 | -3.268
-19 | -0.796 | 0.24426 | -0.044 | -3.259
-18.5 | -0.77 | 0.23767 | -0.044 | -3.239
-18 | -0.744 | 0.23173 | -0.044 | -3.21
-17.5 | -0.718 | 0.22734 | -0.045 | -3.157
-17 | -0.692 | 0.22297 | -0.045 | -3.102
-16.5 | -0.665 | 0.22025 | -0.045 | -3.021
-16 | -0.638 | 0.20221 | -0.043 | -3.155
-15.5 | -0.611 | 0.19078 | -0.043 | -3.204
-15 | -0.585 | 0.18834 | -0.043 | -3.106
-14.5 | -0.559 | 0.18433 | -0.043 | -3.031
-14 | -0.532 | 0.1786 | -0.044 | -2.981
-13.5 | -0.506 | 0.17661 | -0.044 | -2.865
-13 | -0.479 | 0.17137 | -0.045 | -2.798
-12.5 | -0.452 | 0.16106 | -0.042 | -2.807
-12 | -0.426 | 0.15469 | -0.042 | -2.751
-11.5 | -0.399 | 0.15137 | -0.042 | -2.636
-11 | -0.373 | 0.14819 | -0.042 | -2.514
-10.5 | -0.346 | 0.13336 | -0.043 | -2.594
-10 | -0.319 | 0.12473 | -0.043 | -2.561
-9.5 | -0.293 | 0.12151 | -0.043 | -2.41
-9 | -0.266 | 0.12284 | -0.041 | -2.165
-8.5 | -0.239 | 0.11371 | -0.039 | -2.103
-8 | -0.213 | 0.10878 | -0.04 | -1.954
-7.5 | -0.186 | 0.10594 | -0.04 | -1.755
-7 | -0.159 | 0.10335 | -0.041 | -1.541
-6.5 | -0.133 | 0.09719 | -0.041 | -1.365
-6 | -0.106 | 0.09177 | -0.037 | -1.154
-5.5 | -0.079 | 0.09142 | -0.037 | -0.867
-5 | -0.077 | 0.05379 | -0.036 | -1.438
-4.5 | -0.046 | 0.04336 | -0.037 | -1.06
-4 | 0.001 | 0.03977 | -0.041 | 0.025
-3.5 | 0.053 | 0.03655 | -0.042 | 1.447
-3 | 0.107 | 0.03478 | -0.043 | 3.073
-2.5 | 0.161 | 0.03325 | -0.045 | 4.855
-2 | 0.216 | 0.03209 | -0.048 | 6.741
-1.5 | 0.272 | 0.03107 | -0.052 | 8.74
-1 | 0.405 | 0.00961 | -0.112 | 42.169
-0.5 | 0.474 | 0.00959 | -0.112 | 49.407
0 | 0.533 | 0.00844 | -0.113 | 63.156
0.5 | 0.598 | 0.00858 | -0.114 | 69.764
1 | 0.664 | 0.00883 | -0.114 | 75.121
1.5 | 0.726 | 0.00902 | -0.115 | 80.496
2 | 0.789 | 0.00928 | -0.115 | 84.983
2.5 | 0.857 | 0.01525 | -0.117 | 56.226
3 | 0.917 | 0.01598 | -0.118 | 57.376
3.5 | 0.974 | 0.01676 | -0.118 | 58.111
4 | 0.835 | 0.0345 | -0.053 | 24.192
4.5 | 0.863 | 0.03688 | -0.049 | 23.4
5 | 0.874 | 0.04044 | -0.046 | 21.609
5.5 | 0.847 | 0.0462 | -0.041 | 18.324
6 | 0.527 | 0.09042 | -0.042 | 5.824
6.5 | 0.552 | 0.09312 | -0.041 | 5.932
7 | 0.579 | 0.10148 | -0.048 | 5.703
7.5 | 0.604 | 0.1039 | -0.049 | 5.818
8 | 0.63 | 0.10654 | -0.049 | 5.914
8.5 | 0.656 | 0.1199 | -0.048 | 5.468
9 | 0.682 | 0.11974 | -0.055 | 5.697
9.5 | 0.708 | 0.12301 | -0.055 | 5.753
10 | 0.733 | 0.1412 | -0.055 | 5.191
10.5 | 0.758 | 0.13897 | -0.056 | 5.457
11 | 0.784 | 0.14618 | -0.057 | 5.362
11.5 | 0.81 | 0.1634 | -0.061 | 4.959
12 | 0.835 | 0.16504 | -0.062 | 5.062
12.5 | 0.86 | 0.16837 | -0.062 | 5.111
13 | 0.885 | 0.16929 | -0.062 | 5.23
13.5 | 0.913 | 0.17869 | -0.068 | 5.107
14 | 0.937 | 0.19226 | -0.068 | 4.875
14.5 | 0.962 | 0.19017 | -0.068 | 5.058
15 | 0.987 | 0.19668 | -0.069 | 5.017
15.5 | 1.014 | 0.21321 | -0.073 | 4.756
16 | 1.038 | 0.22159 | -0.074 | 4.687
16.5 | 1.063 | 0.22484 | -0.074 | 4.728
17 | 1.087 | 0.23279 | -0.075 | 4.671
17.5 | 1.115 | 0.2338 | -0.079 | 4.77
18 | 1.139 | 0.24644 | -0.079 | 4.622
18.5 | 1.163 | 0.25253 | -0.079 | 4.606
19 | 1.187 | 0.26102 | -0.08 | 4.549
19.5 | 1.212 | 0.26613 | -0.081 | 4.554
20 | 1.239 | 0.27261 | -0.084 | 4.545

## 24. Re 250k Mach 0.50 (2)
BIGFOIL.COM POLAR EXPORT
NACA66A509
NACA66A509 |  |  |  | Cl Max: | 1.1992 | at alpha= | 20 | deg
XFOIL ncrit=9 |  |  |  | L/D Max: | 78.6828 | at alpha= | 4 | deg
Re: | 250000 |  |  | Cd Min: | 0.30915 | at alpha= | 20 | deg
Mach: | 0.5 |  |  | Cl=0 at alpha= | -2.8095 | deg
|  |  |  | @ Cl=0.1, Cd= | 0.022566
|  |  |  | @ Cl=0.4, Cd= | 0.018154
|  |  |  | @ Cl=0.6, Cd= | 0.018986
alpha (deg) | Cl | Cd | Cm | Cl/Cd
-20 | -0.6218 | 0.25326 | 0.0001 | -2.4552
-19.5 | -0.5998 | 0.24698 | -0.0057 | -2.4285
-19 | -0.5796 | 0.24096 | -0.0112 | -2.4054
-17.5 | -0.5148 | 0.21534 | -0.0238 | -2.3906
-17 | -0.4941 | 0.20761 | -0.0275 | -2.3799
-16.5 | -0.474 | 0.20037 | -0.0314 | -2.3656
-16 | -0.4546 | 0.19323 | -0.0351 | -2.3526
-15.5 | -0.4362 | 0.18618 | -0.0386 | -2.3429
-15 | -0.4193 | 0.1795 | -0.0416 | -2.3359
-14.5 | -0.4062 | 0.17377 | -0.0441 | -2.3376
-14 | -0.4058 | 0.17074 | -0.0444 | -2.3767
-13.5 | -0.4185 | 0.16955 | -0.0424 | -2.4683
-13 | -0.4263 | 0.16644 | -0.0404 | -2.5613
-12.5 | -0.4138 | 0.15582 | -0.0361 | -2.6556
-12 | -0.4001 | 0.14888 | -0.0381 | -2.6874
-11.5 | -0.3746 | 0.14061 | -0.0444 | -2.6641
-11 | -0.3518 | 0.13268 | -0.0502 | -2.6515
-10.5 | -0.3291 | 0.1249 | -0.0565 | -2.6349
-10 | -0.307 | 0.11839 | -0.0666 | -2.5931
-9.5 | -0.2914 | 0.11187 | -0.0732 | -2.6048
-8.5 | -0.2397 | 0.09336 | -0.0836 | -2.5675
-8 | -0.2263 | 0.08736 | -0.0856 | -2.5904
-7.5 | -0.1985 | 0.07961 | -0.0953 | -2.4934
-7 | -0.1915 | 0.07384 | -0.1062 | -2.5934
-6.5 | -0.1891 | 0.06772 | -0.1133 | -2.7924
-5.5 | -0.1653 | 0.05347 | -0.1151 | -3.0915
-5 | -0.1653 | 0.04901 | -0.1116 | -3.3728
-4.5 | -0.1539 | 0.04462 | -0.1092 | -3.4491
-4 | -0.1064 | 0.03824 | -0.1118 | -2.7824
-3.5 | -0.0899 | 0.03488 | -0.1059 | -2.5774
-3 | -0.0181 | 0.02836 | -0.107 | -0.63822
-2.5 | 0.0294 | 0.02553 | -0.1026 | 1.1516
-2 | 0.0926 | 0.02276 | -0.1021 | 4.0685
-1.5 | 0.1679 | 0.02079 | -0.1037 | 8.076
-1 | 0.2075 | 0.02052 | -0.0993 | 10.1121
-0.5 | 0.2812 | 0.01965 | -0.1014 | 14.3104
0 | 0.2912 | 0.01785 | -0.0896 | 16.3137
0.5 | 0.3862 | 0.018 | -0.0959 | 21.4556
1 | 0.4383 | 0.01858 | -0.0947 | 23.5899
1.5 | 0.5227 | 0.0186 | -0.0985 | 28.1022
2 | 0.5787 | 0.01898 | -0.0973 | 30.49
3 | 0.7117 | 0.01902 | -0.0973 | 37.4185
3.5 | 0.8825 | 0.01226 | -0.1068 | 71.9821
4 | 0.908 | 0.01154 | -0.0943 | 78.6828
4.5 | 0.8584 | 0.01599 | -0.0764 | 53.6836
5 | 0.8773 | 0.01882 | -0.0692 | 46.6153
5.5 | 0.9056 | 0.0214 | -0.0632 | 42.3178
6 | 0.9473 | 0.02451 | -0.0585 | 38.6495
6.5 | 1.0306 | 0.02877 | -0.0578 | 35.822
7 | 1.0835 | 0.03617 | -0.055 | 29.9558
7.5 | 1.0904 | 0.04271 | -0.0474 | 25.5303
8 | 1.0764 | 0.04926 | -0.0396 | 21.8514
8.5 | 1.0517 | 0.05673 | -0.0339 | 18.5387
9 | 1.0199 | 0.06583 | -0.0315 | 15.4929
9.5 | 0.9856 | 0.07684 | -0.0335 | 12.8267
10 | 0.9538 | 0.0902 | -0.0401 | 10.5743
10.5 | 0.9329 | 0.10527 | -0.0497 | 8.862
11 | 0.9237 | 0.12441 | -0.0621 | 7.4246
12 | 0.9247 | 0.15135 | -0.077 | 6.1097
12.5 | 0.9338 | 0.1619 | -0.0825 | 5.7678
13 | 0.9511 | 0.17095 | -0.0848 | 5.5636
13.5 | 0.9638 | 0.18283 | -0.0893 | 5.2716
14 | 0.969 | 0.19372 | -0.1001 | 5.0021
14.5 | 0.9839 | 0.20364 | -0.1063 | 4.8316
15 | 1.0057 | 0.21234 | -0.1093 | 4.7363
15.5 | 1.0266 | 0.22426 | -0.1125 | 4.5777
16 | 1.0414 | 0.23366 | -0.1201 | 4.4569
16.5 | 1.0556 | 0.24228 | -0.1287 | 4.3569
17 | 1.0752 | 0.25164 | -0.1345 | 4.2728
17.5 | 1.0954 | 0.26077 | -0.1399 | 4.2006
18 | 1.1162 | 0.26979 | -0.1449 | 4.1373
18.5 | 1.1387 | 0.27961 | -0.1489 | 4.0725
19 | 1.165 | 0.29416 | -0.1519 | 3.9604
19.5 | 1.1823 | 0.30219 | -0.1589 | 3.9124
20 | 1.1992 | 0.30915 | -0.1667 | 3.879

## 25. Re 500k Mach 0.00 (1)
BIGFOIL.COM POLAR EXPORT
NACA66A509
NACA66A509 |  |  |  | Cl Max: | 1.038 | at alpha= | 5.5 | deg
JavaFoil+Calcfoil stall+Eppler ext transition |  |  |  | L/D Max: | 116.764 | at alpha= | 2.5 | deg
Re: | 500000 |  |  | Cd Min: | 0.00593 | at alpha= | 0 | deg
Mach: | 0 |  |  | Cl=0 at alpha= | -4.0111 | deg
|  |  |  | @ Cl=0.1, Cd= | 0.030825
|  |  |  | @ Cl=0.4, Cd= | 0.0074857
|  |  |  | @ Cl=0.6, Cd= | 0.0061364
alpha (deg) | Cl | Cd | Cm | Cl/Cd
-15.5 | -0.242 | 0.15889 | -0.031 | -1.526
-15 | -0.256 | 0.15229 | -0.031 | -1.683
-14.5 | -0.27 | 0.13988 | -0.03 | -1.932
-14 | -0.285 | 0.131 | -0.031 | -2.172
-13.5 | -0.299 | 0.12449 | -0.031 | -2.399
-13 | -0.312 | 0.114 | -0.031 | -2.738
-12.5 | -0.325 | 0.10778 | -0.03 | -3.014
-12 | -0.336 | 0.10035 | -0.03 | -3.349
-11.5 | -0.345 | 0.09551 | -0.03 | -3.616
-11 | -0.352 | 0.09708 | -0.03 | -3.626
-10.5 | -0.355 | 0.08968 | -0.03 | -3.964
-10 | -0.351 | 0.08189 | -0.03 | -4.29
-9.5 | -0.342 | 0.07559 | -0.03 | -4.526
-9 | -0.329 | 0.06704 | -0.03 | -4.91
-8.5 | -0.312 | 0.06159 | -0.03 | -5.068
-8 | -0.291 | 0.05829 | -0.029 | -4.991
-7.5 | -0.266 | 0.05345 | -0.03 | -4.971
-7 | -0.237 | 0.0498 | -0.032 | -4.752
-6.5 | -0.204 | 0.04635 | -0.032 | -4.399
-6 | -0.168 | 0.04267 | -0.035 | -3.934
-5.5 | -0.129 | 0.03977 | -0.036 | -3.24
-5 | -0.087 | 0.03747 | -0.037 | -2.333
-4.5 | -0.044 | 0.03553 | -0.038 | -1.239
-4 | 0.001 | 0.03401 | -0.038 | 0.027
-3.5 | 0.047 | 0.03232 | -0.039 | 1.452
-3 | 0.094 | 0.03099 | -0.042 | 3.026
-2.5 | 0.141 | 0.0297 | -0.045 | 4.748
-2 | 0.234 | 0.00706 | -0.097 | 33.119
-1.5 | 0.293 | 0.00767 | -0.097 | 38.153
-1 | 0.351 | 0.0076 | -0.098 | 46.25
-0.5 | 0.411 | 0.00746 | -0.099 | 55.014
0 | 0.468 | 0.00593 | -0.099 | 78.891
0.5 | 0.525 | 0.00601 | -0.1 | 87.433
1 | 0.583 | 0.0061 | -0.1 | 95.611
1.5 | 0.639 | 0.00622 | -0.101 | 102.77
2 | 0.695 | 0.00631 | -0.102 | 110.154
2.5 | 0.751 | 0.00643 | -0.102 | 116.764
3 | 0.805 | 0.01219 | -0.103 | 66.015
3.5 | 0.858 | 0.01263 | -0.103 | 67.955
4 | 0.908 | 0.01317 | -0.104 | 68.942
4.5 | 0.955 | 0.01368 | -0.105 | 69.801
5 | 0.998 | 0.0143 | -0.105 | 69.847
5.5 | 1.038 | 0.01489 | -0.106 | 69.705
6 | 0.873 | 0.04061 | -0.048 | 21.507
6.5 | 0.897 | 0.04375 | -0.043 | 20.493
7 | 0.909 | 0.04715 | -0.042 | 19.274
7.5 | 0.912 | 0.0507 | -0.039 | 17.992
8 | 0.908 | 0.05473 | -0.037 | 16.594
8.5 | 0.896 | 0.05923 | -0.036 | 15.132
9 | 0.877 | 0.06507 | -0.036 | 13.478
9.5 | 0.851 | 0.06978 | -0.036 | 12.198
10 | 0.82 | 0.07731 | -0.034 | 10.601
10.5 | 0.784 | 0.08332 | -0.036 | 9.408

## 26. Re 500k Mach 0.00 (2)
BIGFOIL.COM POLAR EXPORT
NACA66A509
NACA66A509 |  |  |  | Cl Max: | 1.2023 | at alpha= | 9 | deg
XFOIL ncrit=9 |  |  |  | L/D Max: | 126.806 | at alpha= | 3.5 | deg
Re: | 500000 |  |  | Cd Min: | 0.22414 | at alpha= | -19.5 | deg
Mach: | 0 |  |  | Cl=0 at alpha= | -4.2257 | deg
|  |  |  | @ Cl=0.1, Cd= | 0.013546
|  |  |  | @ Cl=0.4, Cd= | 0.0078978
|  |  |  | @ Cl=0.6, Cd= | 0.0076791
alpha (deg) | Cl | Cd | Cm | Cl/Cd
-19.5 | -0.557 | 0.22414 | -0.0045 | -2.4851
-19 | -0.5408 | 0.21819 | -0.0081 | -2.4786
-18.5 | -0.5244 | 0.21206 | -0.0118 | -2.4729
-18 | -0.508 | 0.20581 | -0.0154 | -2.4683
-17.5 | -0.492 | 0.19936 | -0.0189 | -2.4679
-17 | -0.4761 | 0.19292 | -0.0224 | -2.4679
-16.5 | -0.4603 | 0.18648 | -0.0258 | -2.4684
-16 | -0.4454 | 0.18023 | -0.0294 | -2.4713
-15.5 | -0.4326 | 0.17394 | -0.0331 | -2.4871
-15 | -0.42 | 0.16763 | -0.0362 | -2.5055
-14.5 | -0.4104 | 0.16124 | -0.0395 | -2.5453
-14 | -0.4005 | 0.1548 | -0.0421 | -2.5872
-13.5 | -0.3884 | 0.14684 | -0.0419 | -2.6451
-13 | -0.388 | 0.14229 | -0.041 | -2.7268
-12.5 | -0.3789 | 0.13633 | -0.0431 | -2.7793
-12 | -0.3582 | 0.12839 | -0.049 | -2.7899
-11.5 | -0.3386 | 0.12066 | -0.0569 | -2.8062
-11 | -0.3174 | 0.11274 | -0.0649 | -2.8153
-10.5 | -0.2934 | 0.10413 | -0.0728 | -2.8176
-10 | -0.279 | 0.09443 | -0.0776 | -2.9546
-9.5 | -0.2542 | 0.08731 | -0.0835 | -2.9115
-9 | -0.2274 | 0.07946 | -0.0921 | -2.8618
-8.5 | -0.2124 | 0.07235 | -0.0983 | -2.9357
-8 | -0.2112 | 0.06566 | -0.103 | -3.2166
-7.5 | -0.2115 | 0.05795 | -0.11 | -3.6497
-7 | -0.1894 | 0.05117 | -0.1138 | -3.7014
-6.5 | -0.1678 | 0.04443 | -0.1144 | -3.7767
-4.5 | -0.0271 | 0.02111 | -0.1123 | -1.2838
-4 | 0.0223 | 0.01885 | -0.1123 | 1.183
-3.5 | 0.0762 | 0.01415 | -0.1104 | 5.3852
-3 | 0.1298 | 0.01279 | -0.1099 | 10.1486
-2.5 | 0.1802 | 0.01125 | -0.1093 | 16.0178
-2 | 0.2339 | 0.01058 | -0.1092 | 22.1078
-1.5 | 0.2889 | 0.01003 | -0.1093 | 28.8036
-1 | 0.3323 | 0.00801 | -0.1084 | 41.4856
0 | 0.4288 | 0.00785 | -0.1042 | 54.6242
0.5 | 0.4751 | 0.0079 | -0.1022 | 60.1392
1 | 0.5288 | 0.00778 | -0.1018 | 67.9692
1.5 | 0.5892 | 0.00771 | -0.103 | 76.4202
2 | 0.6626 | 0.0075 | -0.1072 | 88.3467
2.5 | 0.7213 | 0.00689 | -0.1075 | 104.688
3 | 0.7724 | 0.0065 | -0.1061 | 118.8308
3.5 | 0.8217 | 0.00648 | -0.1046 | 126.8056
4 | 0.8382 | 0.00834 | -0.097 | 100.5036
4.5 | 0.8333 | 0.01225 | -0.0872 | 68.0245
5 | 0.8728 | 0.01336 | -0.0845 | 65.3293
5.5 | 0.907 | 0.01475 | -0.0808 | 61.4915
6 | 0.9418 | 0.01599 | -0.0773 | 58.8993
6.5 | 0.9715 | 0.01858 | -0.0733 | 52.2874
7 | 1.0146 | 0.01983 | -0.0714 | 51.1649
7.5 | 1.0572 | 0.0214 | -0.0697 | 49.4019
8 | 1.127 | 0.02699 | -0.0726 | 41.7562
8.5 | 1.1702 | 0.03038 | -0.0708 | 38.5188
9 | 1.2023 | 0.03555 | -0.0674 | 33.82
10 | 1.1792 | 0.05751 | -0.05 | 20.5043
10.5 | 1.1442 | 0.06436 | -0.0412 | 17.7781
11 | 1.1021 | 0.07237 | -0.035 | 15.2287
11.5 | 1.0601 | 0.08136 | -0.0325 | 13.0297
12 | 1.0224 | 0.09136 | -0.0339 | 11.1909
12.5 | 0.9875 | 0.10409 | -0.0404 | 9.487
13 | 0.9462 | 0.13281 | -0.0597 | 7.1245
13.5 | 0.9398 | 0.14607 | -0.0668 | 6.4339
14 | 0.9371 | 0.15777 | -0.0727 | 5.9397

## 27. Re 500k Mach 0.10 (1)
BIGFOIL.COM POLAR EXPORT
NACA66A509
NACA66A509 |  |  |  | Cl Max: | 1.041 | at alpha= | 5.5 | deg
JavaFoil+Calcfoil stall+Eppler ext transition |  |  |  | L/D Max: | 116.522 | at alpha= | 2.5 | deg
Re: | 500000 |  |  | Cd Min: | 0.00593 | at alpha= | 0 | deg
Mach: | 0.1 |  |  | Cl=0 at alpha= | -4.0111 | deg
|  |  |  | @ Cl=0.1, Cd= | 0.030873
|  |  |  | @ Cl=0.4, Cd= | 0.0075252
|  |  |  | @ Cl=0.6, Cd= | 0.006155
alpha (deg) | Cl | Cd | Cm | Cl/Cd
-15.5 | -0.206 | 0.17306 | -0.032 | -1.188
-15 | -0.221 | 0.15744 | -0.032 | -1.403
-14.5 | -0.237 | 0.14712 | -0.032 | -1.609
-14 | -0.253 | 0.13335 | -0.031 | -1.896
-13.5 | -0.269 | 0.1271 | -0.031 | -2.118
-13 | -0.285 | 0.12073 | -0.031 | -2.362
-12.5 | -0.3 | 0.11227 | -0.031 | -2.677
-12 | -0.315 | 0.10344 | -0.031 | -3.041
-11.5 | -0.327 | 0.09456 | -0.03 | -3.456
-11 | -0.337 | 0.10238 | -0.03 | -3.287
-10.5 | -0.343 | 0.09225 | -0.031 | -3.718
-10 | -0.341 | 0.08422 | -0.031 | -4.054
-9.5 | -0.334 | 0.07656 | -0.03 | -4.368
-9 | -0.323 | 0.06789 | -0.03 | -4.764
-8.5 | -0.308 | 0.06311 | -0.03 | -4.882
-8 | -0.288 | 0.05877 | -0.03 | -4.905
-7.5 | -0.264 | 0.05328 | -0.032 | -4.96
-7 | -0.236 | 0.0499 | -0.032 | -4.727
-6.5 | -0.204 | 0.04634 | -0.033 | -4.395
-6 | -0.168 | 0.04263 | -0.035 | -3.939
-5.5 | -0.129 | 0.04007 | -0.036 | -3.223
-5 | -0.088 | 0.03767 | -0.038 | -2.328
-4.5 | -0.044 | 0.03555 | -0.038 | -1.242
-4 | 0.001 | 0.03403 | -0.039 | 0.027
-3.5 | 0.047 | 0.03237 | -0.04 | 1.457
-3 | 0.094 | 0.03103 | -0.042 | 3.036
-2.5 | 0.142 | 0.02977 | -0.045 | 4.759
-2 | 0.235 | 0.00774 | -0.097 | 30.339
-1.5 | 0.294 | 0.00766 | -0.098 | 38.389
-1 | 0.353 | 0.00758 | -0.098 | 46.552
-0.5 | 0.413 | 0.00751 | -0.099 | 54.938
0 | 0.47 | 0.00593 | -0.1 | 79.241
0.5 | 0.528 | 0.00601 | -0.1 | 87.864
1 | 0.586 | 0.00613 | -0.101 | 95.529
1.5 | 0.642 | 0.00623 | -0.102 | 103.146
2 | 0.699 | 0.00633 | -0.102 | 110.395
2.5 | 0.754 | 0.00647 | -0.103 | 116.522
3 | 0.809 | 0.01224 | -0.103 | 66.064
3.5 | 0.862 | 0.01272 | -0.104 | 67.793
4 | 0.912 | 0.01323 | -0.105 | 68.946
4.5 | 0.959 | 0.01374 | -0.105 | 69.787
5 | 1.002 | 0.01437 | -0.106 | 69.731
5.5 | 1.041 | 0.01497 | -0.106 | 69.541
6 | 0.875 | 0.04067 | -0.047 | 21.525
6.5 | 0.898 | 0.04391 | -0.044 | 20.461
7 | 0.908 | 0.04701 | -0.041 | 19.326
7.5 | 0.91 | 0.05117 | -0.038 | 17.781
8 | 0.903 | 0.05498 | -0.037 | 16.426
8.5 | 0.888 | 0.05934 | -0.037 | 14.962
9 | 0.864 | 0.06644 | -0.036 | 13.01
9.5 | 0.834 | 0.0714 | -0.036 | 11.679
10 | 0.797 | 0.0805 | -0.033 | 9.905
10.5 | 0.757 | 0.0853 | -0.036 | 8.871

## 28. Re 500k Mach 0.10 (2)
BIGFOIL.COM POLAR EXPORT
NACA66A509
NACA66A509 |  |  |  | Cl Max: | 1.1969 | at alpha= | 9 | deg
XFOIL ncrit=9 |  |  |  | L/D Max: | 126.836 | at alpha= | 3.5 | deg
Re: | 500000 |  |  | Cd Min: | 0.15948 | at alpha= | 14 | deg
Mach: | 0.1 |  |  | Cl=0 at alpha= | -4.2237 | deg
|  |  |  | @ Cl=0.1, Cd= | 0.013646
|  |  |  | @ Cl=0.4, Cd= | 0.0079292
|  |  |  | @ Cl=0.6, Cd= | 0.0077329
alpha (deg) | Cl | Cd | Cm | Cl/Cd
-6.5 | -0.1665 | 0.04489 | -0.115 | -3.7091
-6 | -0.1534 | 0.03555 | -0.1155 | -4.315
-5.5 | -0.1165 | 0.03104 | -0.1153 | -3.7532
-5 | -0.0659 | 0.02899 | -0.114 | -2.2732
-4.5 | -0.0273 | 0.02137 | -0.113 | -1.2775
-4 | 0.0221 | 0.01902 | -0.1129 | 1.1619
-3.5 | 0.0764 | 0.01428 | -0.111 | 5.3501
-3 | 0.13 | 0.01284 | -0.1105 | 10.1246
-2.5 | 0.1809 | 0.01132 | -0.1099 | 15.9806
-2 | 0.2349 | 0.01061 | -0.1098 | 22.1395
-1.5 | 0.2903 | 0.01007 | -0.1098 | 28.8282
-1 | 0.3338 | 0.00804 | -0.1089 | 41.5174
-0.5 | 0.3834 | 0.00795 | -0.1071 | 48.2264
0 | 0.4313 | 0.00789 | -0.1048 | 54.6641
0.5 | 0.4773 | 0.00794 | -0.1028 | 60.1134
1 | 0.5316 | 0.00781 | -0.1023 | 68.0666
1.5 | 0.5913 | 0.00776 | -0.1033 | 76.1985
2 | 0.6652 | 0.00753 | -0.1075 | 88.34
2.5 | 0.7244 | 0.00693 | -0.1078 | 104.531
3 | 0.7762 | 0.00652 | -0.1065 | 119.0491
3.5 | 0.8257 | 0.00651 | -0.1049 | 126.8356
4 | 0.839 | 0.00853 | -0.0967 | 98.3587
4.5 | 0.8349 | 0.01236 | -0.087 | 67.5485
5 | 0.8748 | 0.01344 | -0.0842 | 65.0893
5.5 | 0.9079 | 0.01484 | -0.0803 | 61.1792
6 | 0.9426 | 0.01613 | -0.0767 | 58.4377
6.5 | 0.9736 | 0.0191 | -0.0728 | 50.9738
7 | 1.0168 | 0.02005 | -0.0708 | 50.7132
7.5 | 1.0606 | 0.02181 | -0.0693 | 48.6291
8 | 1.1325 | 0.02789 | -0.0722 | 40.606
8.5 | 1.1733 | 0.03139 | -0.0699 | 37.3781
9 | 1.1969 | 0.03953 | -0.0647 | 30.2783
9.5 | 1.1778 | 0.05151 | -0.0545 | 22.8655
10 | 1.1681 | 0.05814 | -0.0473 | 20.0912
10.5 | 1.135 | 0.0646 | -0.0392 | 17.5697
11 | 1.0969 | 0.07225 | -0.0339 | 15.182
11.5 | 1.0569 | 0.08131 | -0.0321 | 12.9984
12 | 1.0166 | 0.09243 | -0.0345 | 10.9986
12.5 | 0.9576 | 0.1171 | -0.0503 | 8.1776
13 | 0.9397 | 0.13714 | -0.0625 | 6.8521
13.5 | 0.9362 | 0.14926 | -0.0689 | 6.2723
14 | 0.9375 | 0.15948 | -0.074 | 5.8785

## 29. Re 500k Mach 0.25 (1)
BIGFOIL.COM POLAR EXPORT
NACA66A509
NACA66A509 |  |  |  | Cl Max: | 1.022 | at alpha= | 5 | deg
JavaFoil+Calcfoil stall+Eppler ext transition |  |  |  | L/D Max: | 117.676 | at alpha= | 2.5 | deg
Re: | 500000 |  |  | Cd Min: | 0.00602 | at alpha= | 0 | deg
Mach: | 0.25 |  |  | Cl=0 at alpha= | -4.0109 | deg
|  |  |  | @ Cl=0.1, Cd= | 0.031224
|  |  |  | @ Cl=0.4, Cd= | 0.0075812
|  |  |  | @ Cl=0.6, Cd= | 0.0062063
alpha (deg) | Cl | Cd | Cm | Cl/Cd
-14 | -0.056 | 0.11894 | -0.035 | -0.474
-13.5 | -0.054 | 0.11147 | -0.035 | -0.481
-13 | -0.051 | 0.13198 | -0.035 | -0.385
-12.5 | -0.048 | 0.12285 | -0.035 | -0.391
-12 | -0.084 | 0.11588 | -0.035 | -0.728
-11.5 | -0.149 | 0.11317 | -0.034 | -1.315
-11 | -0.193 | 0.0971 | -0.034 | -1.99
-10.5 | -0.23 | 0.09116 | -0.033 | -2.518
-10 | -0.252 | 0.08121 | -0.033 | -3.106
-9.5 | -0.266 | 0.076 | -0.033 | -3.5
-9 | -0.273 | 0.06831 | -0.033 | -3.995
-8.5 | -0.272 | 0.06956 | -0.032 | -3.917
-8 | -0.265 | 0.06244 | -0.032 | -4.24
-7.5 | -0.25 | 0.05769 | -0.031 | -4.33
-7 | -0.228 | 0.05228 | -0.031 | -4.365
-6.5 | -0.201 | 0.04798 | -0.032 | -4.179
-6 | -0.168 | 0.04381 | -0.035 | -3.824
-5.5 | -0.13 | 0.04111 | -0.036 | -3.163
-5 | -0.089 | 0.03809 | -0.038 | -2.334
-4.5 | -0.045 | 0.03603 | -0.039 | -1.249
-4 | 0.001 | 0.03433 | -0.039 | 0.027
-3.5 | 0.048 | 0.03257 | -0.04 | 1.483
-3 | 0.097 | 0.03127 | -0.041 | 3.089
-2.5 | 0.145 | 0.03054 | -0.046 | 4.763
-2 | 0.241 | 0.00781 | -0.1 | 30.873
-1.5 | 0.302 | 0.00773 | -0.1 | 39.082
-1 | 0.363 | 0.00766 | -0.101 | 47.375
-0.5 | 0.424 | 0.00753 | -0.102 | 56.321
0 | 0.482 | 0.00602 | -0.102 | 80.113
0.5 | 0.542 | 0.0061 | -0.103 | 88.84
1 | 0.602 | 0.00621 | -0.104 | 96.944
1.5 | 0.659 | 0.00631 | -0.104 | 104.513
2 | 0.717 | 0.00645 | -0.105 | 111.11
2.5 | 0.774 | 0.00657 | -0.105 | 117.676
3 | 0.83 | 0.01253 | -0.106 | 66.222
3.5 | 0.884 | 0.01304 | -0.107 | 67.762
4 | 0.934 | 0.01359 | -0.107 | 68.725
4.5 | 0.98 | 0.01419 | -0.108 | 69.094
5 | 1.022 | 0.01481 | -0.108 | 69
5.5 | 0.864 | 0.03826 | -0.054 | 22.584
6 | 0.885 | 0.04149 | -0.045 | 21.337
6.5 | 0.902 | 0.04499 | -0.041 | 20.055
7 | 0.901 | 0.04866 | -0.04 | 18.521
7.5 | 0.886 | 0.05331 | -0.037 | 16.619
8 | 0.857 | 0.05883 | -0.036 | 14.56
8.5 | 0.812 | 0.064 | -0.036 | 12.689
9 | 0.754 | 0.07188 | -0.036 | 10.484
9.5 | 0.682 | 0.08162 | -0.037 | 8.361
10 | 0.601 | 0.08825 | -0.038 | 6.807

## 30. Re 500k Mach 0.25 (2)
BIGFOIL.COM POLAR EXPORT
NACA66A509
NACA66A509 |  |  |  | Cl Max: | 1.1727 | at alpha= | 8.5 | deg
XFOIL ncrit=9 |  |  |  | L/D Max: | 126.796 | at alpha= | 3.5 | deg
Re: | 500000 |  |  | Cd Min: | 0.22793 | at alpha= | -19.5 | deg
Mach: | 0.25 |  |  | Cl=0 at alpha= | -4.2185 | deg
|  |  |  | @ Cl=0.1, Cd= | 0.014269
|  |  |  | @ Cl=0.4, Cd= | 0.0081271
|  |  |  | @ Cl=0.6, Cd= | 0.0079921
alpha (deg) | Cl | Cd | Cm | Cl/Cd
-19.5 | -0.5648 | 0.22793 | -0.0044 | -2.478
-19 | -0.5474 | 0.2217 | -0.0083 | -2.4691
-18.5 | -0.5298 | 0.21529 | -0.0122 | -2.4609
-18 | -0.5124 | 0.20881 | -0.016 | -2.4539
-17.5 | -0.4951 | 0.20213 | -0.0197 | -2.4494
-17 | -0.4776 | 0.19553 | -0.0235 | -2.4426
-16.5 | -0.4609 | 0.18909 | -0.0273 | -2.4375
-16 | -0.4457 | 0.1828 | -0.0311 | -2.4382
-15.5 | -0.4321 | 0.17642 | -0.0348 | -2.4493
-15 | -0.4186 | 0.17001 | -0.0381 | -2.4622
-14.5 | -0.4078 | 0.16357 | -0.0413 | -2.4931
-14 | -0.3937 | 0.15526 | -0.0419 | -2.5357
-13.5 | -0.3869 | 0.14986 | -0.0422 | -2.5817
-13 | -0.3845 | 0.1451 | -0.0419 | -2.6499
-12 | -0.3413 | 0.12938 | -0.0546 | -2.638
-11.5 | -0.3225 | 0.12176 | -0.0627 | -2.6487
-11 | -0.2988 | 0.11362 | -0.0703 | -2.6298
-10.5 | -0.2813 | 0.10379 | -0.0754 | -2.7103
-10 | -0.2573 | 0.09665 | -0.0799 | -2.6622
-9.5 | -0.2323 | 0.08913 | -0.0869 | -2.6063
-9 | -0.2096 | 0.08171 | -0.094 | -2.5652
-8.5 | -0.1913 | 0.07439 | -0.1007 | -2.5716
-8 | -0.1847 | 0.06782 | -0.1062 | -2.7234
-7.5 | -0.1857 | 0.06119 | -0.1127 | -3.0348
-6.5 | -0.1587 | 0.04724 | -0.1178 | -3.3594
-6 | -0.1494 | 0.0387 | -0.1185 | -3.8605
-5.5 | -0.115 | 0.03351 | -0.1187 | -3.4318
-5 | -0.0649 | 0.0306 | -0.1173 | -2.1209
-4.5 | -0.0277 | 0.02298 | -0.1164 | -1.2054
-4 | 0.0215 | 0.01993 | -0.1163 | 1.0788
-3.5 | 0.0772 | 0.01504 | -0.1143 | 5.133
-3 | 0.1313 | 0.01321 | -0.1136 | 9.9394
-2.5 | 0.1852 | 0.01174 | -0.113 | 15.7751
-2 | 0.2407 | 0.0108 | -0.1127 | 22.287
-1.5 | 0.2953 | 0.01035 | -0.1126 | 28.5314
-1 | 0.3426 | 0.0082 | -0.112 | 41.7805
-0.5 | 0.3946 | 0.00812 | -0.1103 | 48.5961
0 | 0.4403 | 0.00818 | -0.1075 | 53.8264
0.5 | 0.4907 | 0.00812 | -0.1057 | 60.431
1 | 0.5467 | 0.00802 | -0.1052 | 68.1671
1.5 | 0.6039 | 0.00799 | -0.1054 | 75.582
2 | 0.6795 | 0.00771 | -0.1092 | 88.1323
2.5 | 0.743 | 0.00709 | -0.1101 | 104.7955
3 | 0.7978 | 0.00661 | -0.1088 | 120.6959
3.5 | 0.847 | 0.00668 | -0.1066 | 126.7964
4 | 0.8431 | 0.0095 | -0.0951 | 88.7474
4.5 | 0.8443 | 0.01277 | -0.0858 | 66.1159
5 | 0.8813 | 0.01388 | -0.082 | 63.4942
5.5 | 0.9127 | 0.01543 | -0.0774 | 59.151
6 | 0.9474 | 0.01696 | -0.0734 | 55.8608
6.5 | 0.9836 | 0.01994 | -0.0699 | 49.328
7 | 1.0301 | 0.02136 | -0.0679 | 48.2257
7.5 | 1.105 | 0.02712 | -0.071 | 40.7448
8 | 1.1498 | 0.03282 | -0.0682 | 35.0335
8.5 | 1.1727 | 0.03895 | -0.0627 | 30.1078
9 | 1.1663 | 0.04734 | -0.054 | 24.6367
9.5 | 1.139 | 0.0545 | -0.0442 | 20.8991
10 | 1.1024 | 0.06197 | -0.0368 | 17.7893
10.5 | 1.0614 | 0.07058 | -0.0327 | 15.0383
11 | 1.0151 | 0.0844 | -0.033 | 12.0273
11.5 | 0.9693 | 0.09991 | -0.0407 | 9.7017
12 | 0.9392 | 0.12138 | -0.0556 | 7.7377
12.5 | 0.9284 | 0.13665 | -0.0643 | 6.794
13 | 0.9256 | 0.14933 | -0.0712 | 6.1984
13.5 | 0.928 | 0.16032 | -0.077 | 5.7884

## 31. Re 500k Mach 0.50 (1)
BIGFOIL.COM POLAR EXPORT
NACA66A509
NACA66A509 |  |  |  | Cl Max: | 1.239 | at alpha= | 20 | deg
JavaFoil+Calcfoil stall+Eppler ext transition |  |  |  | L/D Max: | 115.51 | at alpha= | 2 | deg
Re: | 500000 |  |  | Cd Min: | 0.00631 | at alpha= | 0 | deg
Mach: | 0.5 |  |  | Cl=0 at alpha= | -4.0106 | deg
|  |  |  | @ Cl=0.1, Cd= | 0.03297
|  |  |  | @ Cl=0.4, Cd= | 0.0078737
|  |  |  | @ Cl=0.6, Cd= | 0.0064134
alpha (deg) | Cl | Cd | Cm | Cl/Cd
-20 | -0.85 | 0.21816 | -0.045 | -3.896
-19.5 | -0.824 | 0.2132 | -0.046 | -3.865
-19 | -0.796 | 0.20452 | -0.044 | -3.893
-18.5 | -0.77 | 0.1983 | -0.044 | -3.882
-18 | -0.744 | 0.19341 | -0.044 | -3.846
-17.5 | -0.718 | 0.18897 | -0.045 | -3.798
-17 | -0.692 | 0.18456 | -0.045 | -3.748
-16.5 | -0.665 | 0.1814 | -0.045 | -3.669
-16 | -0.638 | 0.17431 | -0.044 | -3.662
-15.5 | -0.611 | 0.16305 | -0.043 | -3.749
-15 | -0.585 | 0.16037 | -0.043 | -3.648
-14.5 | -0.559 | 0.15634 | -0.044 | -3.574
-14 | -0.532 | 0.15088 | -0.044 | -3.528
-13.5 | -0.506 | 0.14862 | -0.044 | -3.404
-13 | -0.48 | 0.14361 | -0.045 | -3.339
-12.5 | -0.452 | 0.13427 | -0.042 | -3.368
-12 | -0.426 | 0.1282 | -0.042 | -3.32
-11.5 | -0.399 | 0.12485 | -0.042 | -3.197
-11 | -0.373 | 0.12152 | -0.043 | -3.066
-10.5 | -0.346 | 0.11276 | -0.043 | -3.069
-10 | -0.32 | 0.10649 | -0.044 | -3
-9.5 | -0.293 | 0.10345 | -0.044 | -2.831
-9 | -0.266 | 0.1053 | -0.043 | -2.527
-8.5 | -0.239 | 0.09427 | -0.04 | -2.537
-8 | -0.213 | 0.08995 | -0.041 | -2.363
-7.5 | -0.186 | 0.0874 | -0.042 | -2.128
-7 | -0.159 | 0.08514 | -0.042 | -1.871
-6.5 | -0.133 | 0.08301 | -0.042 | -1.598
-6 | -0.106 | 0.06066 | -0.04 | -1.747
-5.5 | -0.079 | 0.04964 | -0.039 | -1.598
-5 | -0.077 | 0.04843 | -0.038 | -1.597
-4.5 | -0.046 | 0.04009 | -0.039 | -1.147
-4 | 0.001 | 0.03691 | -0.042 | 0.027
-3.5 | 0.053 | 0.03438 | -0.043 | 1.539
-3 | 0.107 | 0.03276 | -0.044 | 3.262
-2.5 | 0.162 | 0.03144 | -0.046 | 5.137
-2 | 0.217 | 0.03013 | -0.052 | 7.19
-1.5 | 0.337 | 0.00792 | -0.112 | 42.552
-1 | 0.405 | 0.00787 | -0.113 | 51.509
-0.5 | 0.474 | 0.00774 | -0.113 | 61.229
0 | 0.537 | 0.00631 | -0.114 | 85.232
0.5 | 0.604 | 0.00642 | -0.115 | 93.996
1 | 0.67 | 0.00658 | -0.115 | 101.777
1.5 | 0.733 | 0.00673 | -0.116 | 108.839
2 | 0.797 | 0.0069 | -0.117 | 115.51
2.5 | 0.859 | 0.01333 | -0.117 | 64.459
3 | 0.919 | 0.01399 | -0.118 | 65.698
3.5 | 0.976 | 0.01468 | -0.119 | 66.474
4 | 1.023 | 0.01545 | -0.119 | 66.207
4.5 | 1.058 | 0.01626 | -0.12 | 65.061
5 | 0.875 | 0.0383 | -0.05 | 22.839
5.5 | 0.847 | 0.04288 | -0.042 | 19.748
6 | 0.527 | 0.04742 | -0.045 | 11.11
6.5 | 0.553 | 0.05677 | -0.044 | 9.733
7 | 0.579 | 0.08331 | -0.049 | 6.948
7.5 | 0.605 | 0.08542 | -0.049 | 7.078
8 | 0.63 | 0.09028 | -0.05 | 6.982
8.5 | 0.656 | 0.09669 | -0.049 | 6.782
9 | 0.682 | 0.09981 | -0.055 | 6.836
9.5 | 0.708 | 0.10276 | -0.055 | 6.887
10 | 0.733 | 0.11741 | -0.055 | 6.243
10.5 | 0.758 | 0.11395 | -0.056 | 6.656
11 | 0.784 | 0.11933 | -0.057 | 6.569
11.5 | 0.81 | 0.13212 | -0.062 | 6.134
12 | 0.835 | 0.13408 | -0.062 | 6.231
12.5 | 0.861 | 0.13743 | -0.062 | 6.262
13 | 0.885 | 0.14234 | -0.063 | 6.221
13.5 | 0.913 | 0.14599 | -0.068 | 6.251
14 | 0.937 | 0.15517 | -0.068 | 6.04
14.5 | 0.962 | 0.15911 | -0.068 | 6.047
15 | 0.987 | 0.16654 | -0.069 | 5.926
15.5 | 1.014 | 0.17493 | -0.073 | 5.797
16 | 1.039 | 0.18706 | -0.074 | 5.552
16.5 | 1.063 | 0.18719 | -0.074 | 5.679
17 | 1.088 | 0.19163 | -0.075 | 5.676
17.5 | 1.116 | 0.19699 | -0.079 | 5.664
18 | 1.139 | 0.20965 | -0.079 | 5.434
18.5 | 1.163 | 0.21251 | -0.079 | 5.474
19 | 1.188 | 0.22119 | -0.08 | 5.369
19.5 | 1.212 | 0.22355 | -0.081 | 5.424
20 | 1.239 | 0.23077 | -0.084 | 5.37

## 32. Re 500k Mach 0.50 (2)
BIGFOIL.COM POLAR EXPORT
NACA66A509
NACA66A509 |  |  |  | Cl Max: | 1.2048 | at alpha= | 20 | deg
XFOIL ncrit=9 |  |  |  | L/D Max: | 122.944 | at alpha= | 3 | deg
Re: | 500000 |  |  | Cd Min: | 0.30788 | at alpha= | 20 | deg
Mach: | 0.5 |  |  | Cl=0 at alpha= | -4.2494 | deg
|  |  |  | @ Cl=0.1, Cd= | 0.017966
|  |  |  | @ Cl=0.4, Cd= | 0.010385
|  |  |  | @ Cl=0.6, Cd= | 0.0092498
alpha (deg) | Cl | Cd | Cm | Cl/Cd
-20 | -0.6215 | 0.25229 | 0.0005 | -2.4634
-19.5 | -0.5996 | 0.24463 | -0.0045 | -2.451
-19 | -0.5777 | 0.23703 | -0.0093 | -2.4372
-18.5 | -0.5557 | 0.22934 | -0.014 | -2.423
-18 | -0.5331 | 0.22186 | -0.0189 | -2.4029
-17.5 | -0.512 | 0.21468 | -0.0239 | -2.3849
-17 | -0.4917 | 0.20756 | -0.0285 | -2.369
-16.5 | -0.472 | 0.20042 | -0.033 | -2.3551
-15.5 | -0.4338 | 0.18462 | -0.0402 | -2.3497
-15 | -0.4171 | 0.17752 | -0.0426 | -2.3496
-14.5 | -0.4109 | 0.17232 | -0.0422 | -2.3845
-14 | -0.3916 | 0.16512 | -0.0463 | -2.3716
-13.5 | -0.3651 | 0.15667 | -0.0528 | -2.3304
-13 | -0.3383 | 0.14831 | -0.0595 | -2.281
-12.5 | -0.3122 | 0.14057 | -0.0683 | -2.221
-12 | -0.2916 | 0.1331 | -0.0764 | -2.1908
-11.5 | -0.2646 | 0.12307 | -0.0791 | -2.15
-11 | -0.2398 | 0.11537 | -0.0849 | -2.0785
-10.5 | -0.214 | 0.10753 | -0.0915 | -1.9901
-10 | -0.1919 | 0.10027 | -0.097 | -1.9138
-9.5 | -0.1699 | 0.09346 | -0.1042 | -1.8179
-9 | -0.1532 | 0.08709 | -0.1094 | -1.7591
-8.5 | -0.1378 | 0.08051 | -0.1137 | -1.7116
-8 | -0.1274 | 0.07424 | -0.1164 | -1.7161
-7.5 | -0.1273 | 0.06648 | -0.1184 | -1.9149
-7 | -0.1181 | 0.06138 | -0.1184 | -1.9241
-6.5 | -0.1211 | 0.05542 | -0.1221 | -2.1851
-6 | -0.1111 | 0.04872 | -0.1271 | -2.2804
-5.5 | -0.0804 | 0.04275 | -0.1309 | -1.8807
-5 | -0.0501 | 0.03701 | -0.1314 | -1.3537
-4.5 | -0.0216 | 0.02915 | -0.1313 | -0.74099
-4 | 0.0215 | 0.02433 | -0.1306 | 0.88368
-3.5 | 0.0792 | 0.01919 | -0.129 | 4.1271
-3 | 0.1363 | 0.01583 | -0.1273 | 8.6102
-2.5 | 0.1999 | 0.01436 | -0.1263 | 13.9206
-2 | 0.2608 | 0.01209 | -0.1254 | 21.5715
-1.5 | 0.3184 | 0.01161 | -0.1243 | 27.4246
-1 | 0.3817 | 0.01106 | -0.1242 | 34.5118
-0.5 | 0.4354 | 0.00908 | -0.123 | 47.9515
0 | 0.4827 | 0.00928 | -0.1191 | 52.0151
0.5 | 0.5389 | 0.00916 | -0.1165 | 58.8319
1 | 0.5959 | 0.00926 | -0.115 | 64.3521
1.5 | 0.6604 | 0.0091 | -0.1146 | 72.5714
2 | 0.7335 | 0.009 | -0.1161 | 81.5
2.5 | 0.8261 | 0.00779 | -0.1199 | 106.0462
3 | 0.8852 | 0.0072 | -0.1169 | 122.9444
3.5 | 0.8939 | 0.00855 | -0.1049 | 104.5497
4 | 0.856 | 0.01201 | -0.0873 | 71.2739
4.5 | 0.8681 | 0.01477 | -0.079 | 58.7745
5 | 0.9067 | 0.0164 | -0.0741 | 55.2866
5.5 | 0.9364 | 0.01877 | -0.068 | 49.8881
6 | 0.9765 | 0.02125 | -0.0629 | 45.9529
6.5 | 1.04 | 0.02533 | -0.0604 | 41.058
7 | 1.1 | 0.03067 | -0.0571 | 35.8657
7.5 | 1.1137 | 0.03728 | -0.0499 | 29.8739
8 | 1.1011 | 0.04427 | -0.0419 | 24.8724
8.5 | 1.0754 | 0.05222 | -0.0357 | 20.5936
9 | 1.0427 | 0.06148 | -0.0328 | 16.96
9.5 | 1.0066 | 0.07281 | -0.0343 | 13.825
10 | 0.9721 | 0.08674 | -0.0411 | 11.2071
10.5 | 0.9486 | 0.10447 | -0.0533 | 9.0801
11 | 0.937 | 0.1208 | -0.0634 | 7.7566
11.5 | 0.9317 | 0.13443 | -0.0708 | 6.9307
12 | 0.9351 | 0.14773 | -0.0779 | 6.3298
12.5 | 0.9437 | 0.15688 | -0.0817 | 6.0154
13 | 0.9474 | 0.16995 | -0.0885 | 5.5746
14 | 0.9754 | 0.19209 | -0.1009 | 5.0778
14.5 | 0.9903 | 0.20315 | -0.109 | 4.8747
15 | 1.0074 | 0.21308 | -0.1147 | 4.7278
15.5 | 1.0255 | 0.22256 | -0.12 | 4.6077
16 | 1.0446 | 0.23171 | -0.125 | 4.5082
16.5 | 1.066 | 0.24107 | -0.1287 | 4.422
17 | 1.0851 | 0.25214 | -0.1339 | 4.3036
17.5 | 1.1045 | 0.2619 | -0.1399 | 4.2173
18 | 1.1228 | 0.27126 | -0.1466 | 4.1392
18.5 | 1.1422 | 0.28054 | -0.1542 | 4.0714
19 | 1.1637 | 0.29004 | -0.1602 | 4.0122
19.5 | 1.1842 | 0.29905 | -0.1657 | 3.9599
20 | 1.2048 | 0.30788 | -0.1708 | 3.9132

## 33. Re 750k Mach 0.00 (1)
BIGFOIL.COM POLAR EXPORT
NACA66A509
NACA66A509 |  |  |  | Cl Max: | 1.074 | at alpha= | 6 | deg
JavaFoil+Calcfoil stall+Eppler ext transition |  |  |  | L/D Max: | 135.766 | at alpha= | 2.5 | deg
Re: | 750000 |  |  | Cd Min: | 0.00443 | at alpha= | 0 | deg
Mach: | 0 |  |  | Cl=0 at alpha= | -4.0111 | deg
|  |  |  | @ Cl=0.1, Cd= | 0.027921
|  |  |  | @ Cl=0.4, Cd= | 0.0060838
|  |  |  | @ Cl=0.6, Cd= | 0.0052968
alpha (deg) | Cl | Cd | Cm | Cl/Cd
-15.5 | -0.243 | 0.15199 | -0.032 | -1.596
-15 | -0.256 | 0.14068 | -0.032 | -1.823
-14.5 | -0.27 | 0.13084 | -0.032 | -2.067
-14 | -0.285 | 0.12402 | -0.032 | -2.296
-13.5 | -0.299 | 0.11547 | -0.032 | -2.588
-13 | -0.312 | 0.1078 | -0.032 | -2.897
-12.5 | -0.325 | 0.10246 | -0.032 | -3.172
-12 | -0.336 | 0.09766 | -0.032 | -3.443
-11.5 | -0.345 | 0.08823 | -0.031 | -3.915
-11 | -0.352 | 0.08365 | -0.031 | -4.21
-10.5 | -0.356 | 0.07856 | -0.032 | -4.527
-10 | -0.351 | 0.07239 | -0.031 | -4.855
-9.5 | -0.342 | 0.07108 | -0.031 | -4.815
-9 | -0.329 | 0.06391 | -0.031 | -5.151
-8.5 | -0.312 | 0.05957 | -0.031 | -5.241
-8 | -0.291 | 0.05573 | -0.03 | -5.221
-7.5 | -0.266 | 0.05181 | -0.031 | -5.13
-7 | -0.237 | 0.04795 | -0.033 | -4.937
-6.5 | -0.204 | 0.04486 | -0.034 | -4.546
-6 | -0.168 | 0.04152 | -0.037 | -4.044
-5.5 | -0.129 | 0.03905 | -0.038 | -3.302
-5 | -0.087 | 0.03683 | -0.039 | -2.375
-4.5 | -0.044 | 0.03492 | -0.039 | -1.261
-4 | 0.001 | 0.03346 | -0.039 | 0.027
-3.5 | 0.047 | 0.03149 | -0.042 | 1.493
-3 | 0.094 | 0.02963 | -0.048 | 3.177
-2.5 | 0.175 | 0.00656 | -0.096 | 26.7
-2 | 0.234 | 0.00643 | -0.097 | 36.36
-1.5 | 0.293 | 0.00631 | -0.097 | 46.351
-1 | 0.351 | 0.00619 | -0.098 | 56.718
-0.5 | 0.411 | 0.00606 | -0.099 | 67.727
0 | 0.468 | 0.00443 | -0.099 | 105.802
0.5 | 0.526 | 0.00446 | -0.1 | 118.158
1 | 0.585 | 0.00527 | -0.101 | 110.843
1.5 | 0.641 | 0.00537 | -0.101 | 119.325
2 | 0.697 | 0.00548 | -0.102 | 127.295
2.5 | 0.753 | 0.00555 | -0.103 | 135.766
3 | 0.806 | 0.0113 | -0.103 | 71.32
3.5 | 0.859 | 0.01171 | -0.104 | 73.385
4 | 0.909 | 0.01221 | -0.104 | 74.458
4.5 | 0.956 | 0.01268 | -0.105 | 75.385
5 | 1 | 0.01326 | -0.105 | 75.408
5.5 | 1.039 | 0.01386 | -0.106 | 75.001
6 | 1.074 | 0.01446 | -0.106 | 74.275
6.5 | 0.898 | 0.04248 | -0.049 | 21.148
7 | 0.91 | 0.04556 | -0.047 | 19.976
7.5 | 0.913 | 0.04922 | -0.043 | 18.55
8 | 0.909 | 0.05296 | -0.042 | 17.165
8.5 | 0.897 | 0.05719 | -0.039 | 15.678
9 | 0.877 | 0.06326 | -0.039 | 13.87
9.5 | 0.851 | 0.06678 | -0.038 | 12.749
10 | 0.82 | 0.07362 | -0.037 | 11.135
10.5 | 0.784 | 0.07939 | -0.038 | 9.877
11 | 0.745 | 0.08412 | -0.039 | 8.862

## 34. Re 750k Mach 0.00 (2)
BIGFOIL.COM POLAR EXPORT
NACA66A509
NACA66A509 |  |  |  | Cl Max: | 1.2628 | at alpha= | 10 | deg
XFOIL ncrit=9 |  |  |  | L/D Max: | 145.357 | at alpha= | 3 | deg
Re: | 750000 |  |  | Cd Min: | 0.05692 | at alpha= | 11.5 | deg
Mach: | 0 |  |  | Cl=0 at alpha= | -99 | deg
|  |  |  | @ Cl=0.1, Cd= | 0.00601
|  |  |  | @ Cl=0.4, Cd= | 0.00601
|  |  |  | @ Cl=0.6, Cd= | 0.0057438
alpha (deg) | Cl | Cd | Cm | Cl/Cd
0 | 0.4449 | 0.00601 | -0.1069 | 74.0266
0.5 | 0.4977 | 0.00591 | -0.1063 | 84.2132
1 | 0.5532 | 0.00583 | -0.1063 | 94.8885
1.5 | 0.6075 | 0.00573 | -0.1062 | 106.0209
2 | 0.6595 | 0.00555 | -0.1053 | 118.8288
2.5 | 0.7117 | 0.00532 | -0.1042 | 133.7782
3 | 0.7733 | 0.00532 | -0.1056 | 145.3571
3.5 | 0.8142 | 0.00605 | -0.1029 | 134.5785
4 | 0.8192 | 0.00926 | -0.0943 | 88.4665
4.5 | 0.8452 | 0.01136 | -0.0897 | 74.4014
5 | 0.8885 | 0.01222 | -0.0877 | 72.7087
5.5 | 0.9304 | 0.01312 | -0.0855 | 70.9146
6 | 0.9637 | 0.01452 | -0.0817 | 66.3705
6.5 | 1.0022 | 0.01544 | -0.0789 | 64.9093
7 | 1.0314 | 0.01763 | -0.0748 | 58.5026
7.5 | 1.0726 | 0.01861 | -0.0727 | 57.6357
8 | 1.1121 | 0.01987 | -0.0705 | 55.9688
8.5 | 1.1544 | 0.02266 | -0.069 | 50.9444
9 | 1.2021 | 0.02581 | -0.0683 | 46.575
9.5 | 1.2384 | 0.02871 | -0.066 | 43.1348
10 | 1.2628 | 0.03158 | -0.062 | 39.9873
10.5 | 1.2547 | 0.03983 | -0.0542 | 31.5014
11 | 1.217 | 0.0491 | -0.0443 | 24.7862
11.5 | 1.1861 | 0.05692 | -0.0377 | 20.838

## 35. Re 750k Mach 0.10 (1)
BIGFOIL.COM POLAR EXPORT
NACA66A509
NACA66A509 |  |  |  | Cl Max: | 1.077 | at alpha= | 6 | deg
JavaFoil+Calcfoil stall+Eppler ext transition |  |  |  | L/D Max: | 135.991 | at alpha= | 2.5 | deg
Re: | 750000 |  |  | Cd Min: | 0.00446 | at alpha= | 0 | deg
Mach: | 0.1 |  |  | Cl=0 at alpha= | -4.0111 | deg
|  |  |  | @ Cl=0.1, Cd= | 0.028382
|  |  |  | @ Cl=0.4, Cd= | 0.0060995
|  |  |  | @ Cl=0.6, Cd= | 0.005326
alpha (deg) | Cl | Cd | Cm | Cl/Cd
-15.5 | -0.206 | 0.15756 | -0.033 | -1.305
-15 | -0.221 | 0.14444 | -0.033 | -1.53
-14.5 | -0.237 | 0.13457 | -0.033 | -1.76
-14 | -0.253 | 0.12955 | -0.032 | -1.953
-13.5 | -0.269 | 0.11688 | -0.033 | -2.304
-13 | -0.285 | 0.11255 | -0.032 | -2.535
-12.5 | -0.301 | 0.10217 | -0.032 | -2.942
-12 | -0.315 | 0.09883 | -0.032 | -3.184
-11.5 | -0.327 | 0.08979 | -0.032 | -3.641
-11 | -0.337 | 0.08414 | -0.032 | -4.001
-10.5 | -0.343 | 0.07909 | -0.032 | -4.338
-10 | -0.341 | 0.07305 | -0.032 | -4.675
-9.5 | -0.335 | 0.07231 | -0.031 | -4.626
-9 | -0.324 | 0.06503 | -0.031 | -4.975
-8.5 | -0.308 | 0.05994 | -0.031 | -5.14
-8 | -0.288 | 0.05664 | -0.03 | -5.09
-7.5 | -0.264 | 0.05127 | -0.032 | -5.155
-7 | -0.236 | 0.04841 | -0.033 | -4.874
-6.5 | -0.204 | 0.04532 | -0.035 | -4.497
-6 | -0.168 | 0.04181 | -0.037 | -4.019
-5.5 | -0.129 | 0.03906 | -0.038 | -3.307
-5 | -0.088 | 0.03684 | -0.039 | -2.382
-4.5 | -0.044 | 0.03498 | -0.039 | -1.263
-4 | 0.001 | 0.03342 | -0.04 | 0.028
-3.5 | 0.047 | 0.03154 | -0.042 | 1.497
-3 | 0.095 | 0.02982 | -0.047 | 3.17
-2.5 | 0.176 | 0.00653 | -0.096 | 26.928
-2 | 0.235 | 0.00641 | -0.097 | 36.667
-1.5 | 0.294 | 0.00628 | -0.098 | 46.785
-1 | 0.353 | 0.00617 | -0.098 | 57.203
-0.5 | 0.413 | 0.00608 | -0.099 | 67.883
0 | 0.471 | 0.00446 | -0.1 | 105.488
0.5 | 0.529 | 0.00447 | -0.101 | 118.256
1 | 0.587 | 0.00531 | -0.101 | 110.583
1.5 | 0.644 | 0.00538 | -0.102 | 119.574
2 | 0.701 | 0.00548 | -0.102 | 127.963
2.5 | 0.757 | 0.00556 | -0.103 | 135.991
3 | 0.81 | 0.01135 | -0.103 | 71.365
3.5 | 0.863 | 0.01176 | -0.104 | 73.393
4 | 0.913 | 0.01226 | -0.105 | 74.462
4.5 | 0.96 | 0.01275 | -0.105 | 75.331
5 | 1.004 | 0.01333 | -0.106 | 75.272
5.5 | 1.043 | 0.01394 | -0.106 | 74.793
6 | 1.077 | 0.01454 | -0.107 | 74.047
6.5 | 0.901 | 0.04234 | -0.051 | 21.277
7 | 0.91 | 0.04574 | -0.045 | 19.884
7.5 | 0.911 | 0.04934 | -0.042 | 18.457
8 | 0.904 | 0.05314 | -0.041 | 17.007
8.5 | 0.888 | 0.05706 | -0.039 | 15.563
9 | 0.865 | 0.063 | -0.038 | 13.724
9.5 | 0.834 | 0.06794 | -0.038 | 12.276
10 | 0.798 | 0.07672 | -0.036 | 10.396
10.5 | 0.757 | 0.08022 | -0.038 | 9.435
11 | 0.713 | 0.08548 | -0.039 | 8.341

## 36. Re 750k Mach 0.10 (2)
BIGFOIL.COM POLAR EXPORT
NACA66A509
NACA66A509 |  |  |  | Cl Max: | 1.2585 | at alpha= | 10 | deg
XFOIL ncrit=9 |  |  |  | L/D Max: | 145.543 | at alpha= | 3 | deg
Re: | 750000 |  |  | Cd Min: | 0.05097 | at alpha= | 11 | deg
Mach: | 0.1 |  |  | Cl=0 at alpha= | -99 | deg
|  |  |  | @ Cl=0.1, Cd= | 0.00603
|  |  |  | @ Cl=0.4, Cd= | 0.00603
|  |  |  | @ Cl=0.6, Cd= | 0.0057719
alpha (deg) | Cl | Cd | Cm | Cl/Cd
0 | 0.4472 | 0.00603 | -0.1075 | 74.1625
0.5 | 0.5004 | 0.00593 | -0.1069 | 84.3845
1 | 0.5561 | 0.00586 | -0.1069 | 94.8976
1.5 | 0.6109 | 0.00575 | -0.1068 | 106.2435
2 | 0.6633 | 0.00557 | -0.1059 | 119.0844
2.5 | 0.7152 | 0.00534 | -0.1047 | 133.9326
3 | 0.7772 | 0.00534 | -0.1061 | 145.5431
3.5 | 0.8163 | 0.00618 | -0.1029 | 132.0874
4 | 0.8206 | 0.00942 | -0.0942 | 87.1125
4.5 | 0.8478 | 0.01143 | -0.0896 | 74.1732
5 | 0.891 | 0.01229 | -0.0875 | 72.498
5.5 | 0.9324 | 0.01323 | -0.0851 | 70.4762
6 | 0.9647 | 0.01463 | -0.081 | 65.9398
6.5 | 1.0032 | 0.01559 | -0.0782 | 64.3489
7 | 1.0334 | 0.01775 | -0.0742 | 58.2197
7.5 | 1.0746 | 0.0189 | -0.072 | 56.8571
8 | 1.1143 | 0.02025 | -0.0697 | 55.0272
8.5 | 1.1592 | 0.02328 | -0.0685 | 49.7938
9 | 1.2096 | 0.02726 | -0.0681 | 44.3727
9.5 | 1.2411 | 0.0304 | -0.0649 | 40.8257
10 | 1.2585 | 0.03394 | -0.0598 | 37.0801
10.5 | 1.2399 | 0.04216 | -0.0509 | 29.4094
11 | 1.2035 | 0.05097 | -0.0418 | 23.6119

## 37. Re 750k Mach 0.25 (1)
BIGFOIL.COM POLAR EXPORT
NACA66A509
NACA66A509 |  |  |  | Cl Max: | 1.06 | at alpha= | 5.5 | deg
JavaFoil+Calcfoil stall+Eppler ext transition |  |  |  | L/D Max: | 136.582 | at alpha= | 2.5 | deg
Re: | 750000 |  |  | Cd Min: | 0.00446 | at alpha= | 0 | deg
Mach: | 0.25 |  |  | Cl=0 at alpha= | -4.0109 | deg
|  |  |  | @ Cl=0.1, Cd= | 0.02952
|  |  |  | @ Cl=0.4, Cd= | 0.006099
|  |  |  | @ Cl=0.6, Cd= | 0.08389
alpha (deg) | Cl | Cd | Cm | Cl/Cd
-14 | -0.056 | 0.11013 | -0.036 | -0.513
-13.5 | -0.054 | 0.10579 | -0.037 | -0.507
-13 | -0.051 | 0.10087 | -0.036 | -0.504
-12.5 | -0.048 | 0.09335 | -0.036 | -0.514
-12 | -0.084 | 0.11415 | -0.036 | -0.74
-11.5 | -0.149 | 0.10457 | -0.035 | -1.424
-11 | -0.193 | 0.09203 | -0.035 | -2.1
-10.5 | -0.23 | 0.08385 | -0.034 | -2.739
-10 | -0.252 | 0.07777 | -0.034 | -3.244
-9.5 | -0.266 | 0.07123 | -0.034 | -3.735
-9 | -0.273 | 0.06631 | -0.034 | -4.116
-8.5 | -0.273 | 0.06227 | -0.034 | -4.377
-8 | -0.265 | 0.0566 | -0.033 | -4.679
-7.5 | -0.25 | 0.05552 | -0.032 | -4.5
-7 | -0.228 | 0.05038 | -0.032 | -4.531
-6.5 | -0.201 | 0.0465 | -0.034 | -4.313
-6 | -0.168 | 0.04272 | -0.037 | -3.924
-5.5 | -0.13 | 0.04026 | -0.038 | -3.232
-5 | -0.089 | 0.03727 | -0.039 | -2.387
-4.5 | -0.045 | 0.035 | -0.04 | -1.287
-4 | 0.001 | 0.03349 | -0.04 | 0.028
-3.5 | 0.048 | 0.03181 | -0.041 | 1.519
-3 | 0.097 | 0.03037 | -0.045 | 3.186
-2.5 | 0.181 | 0.00656 | -0.099 | 27.556
-2 | 0.241 | 0.00643 | -0.1 | 37.534
-1.5 | 0.302 | 0.00631 | -0.1 | 47.891
-1 | 0.363 | 0.00619 | -0.101 | 58.604
-0.5 | 0.424 | 0.00604 | -0.102 | 70.204
0 | 0.484 | 0.00446 | -0.103 | 108.408
0.5 | 0.543 | 0.0053 | -0.103 | 102.55
1 | 0.603 | 0.00536 | -0.104 | 112.535
1.5 | 0.661 | 0.00546 | -0.105 | 121.144
2 | 0.719 | 0.00555 | -0.105 | 129.653
2.5 | 0.777 | 0.00569 | -0.106 | 136.582
3 | 0.83 | 0.01161 | -0.106 | 71.503
3.5 | 0.885 | 0.01209 | -0.107 | 73.167
4 | 0.935 | 0.0126 | -0.107 | 74.221
4.5 | 0.982 | 0.01318 | -0.108 | 74.491
5 | 1.024 | 0.01377 | -0.109 | 74.329
5.5 | 1.06 | 0.01449 | -0.109 | 73.121
6 | 0.888 | 0.04024 | -0.052 | 22.057
6.5 | 0.903 | 0.04364 | -0.045 | 20.696
7 | 0.902 | 0.04699 | -0.044 | 19.193
7.5 | 0.886 | 0.0514 | -0.039 | 17.243
8 | 0.857 | 0.05628 | -0.038 | 15.222
8.5 | 0.812 | 0.06265 | -0.038 | 12.967
9 | 0.754 | 0.06811 | -0.038 | 11.067
9.5 | 0.683 | 0.07526 | -0.039 | 9.07
10 | 0.601 | 0.07868 | -0.041 | 7.638
10.5 | 0.511 | 0.08389 | -0.042 | 6.091

## 38. Re 750k Mach 0.25 (2)
BIGFOIL.COM POLAR EXPORT
NACA66A509
NACA66A509 |  |  |  | Cl Max: | 1.2025 | at alpha= | 9 | deg
XFOIL ncrit=9 |  |  |  | L/D Max: | 146.661 | at alpha= | 3 | deg
Re: | 750000 |  |  | Cd Min: | 0.17097 | at alpha= | 14 | deg
Mach: | 0.25 |  |  | Cl=0 at alpha= | -4.1784 | deg
|  |  |  | @ Cl=0.1, Cd= | 0.011546
|  |  |  | @ Cl=0.4, Cd= | 0.0063102
|  |  |  | @ Cl=0.6, Cd= | 0.0059372
alpha (deg) | Cl | Cd | Cm | Cl/Cd
-6.5 | -0.1913 | 0.04332 | -0.1133 | -4.416
-6 | -0.1608 | 0.03772 | -0.1146 | -4.263
-5.5 | -0.1123 | 0.03339 | -0.1142 | -3.3633
-5 | -0.0727 | 0.02755 | -0.1137 | -2.6388
-4.5 | -0.0339 | 0.0191 | -0.1129 | -1.7749
-4 | 0.0188 | 0.01528 | -0.112 | 1.2304
-3.5 | 0.0739 | 0.01272 | -0.1115 | 5.8097
-3 | 0.1275 | 0.01031 | -0.1109 | 12.3666
-2.5 | 0.184 | 0.00954 | -0.1109 | 19.2872
-2 | 0.2409 | 0.00904 | -0.111 | 26.6482
-1.5 | 0.2977 | 0.00836 | -0.1112 | 35.61
-0.5 | 0.4055 | 0.0062 | -0.1113 | 65.4032
0 | 0.4601 | 0.00615 | -0.1106 | 74.813
0.5 | 0.5155 | 0.00604 | -0.11 | 85.3477
1 | 0.5723 | 0.00599 | -0.11 | 95.5426
1.5 | 0.63 | 0.00588 | -0.11 | 107.1429
2 | 0.6847 | 0.00568 | -0.1092 | 120.5458
2.5 | 0.7356 | 0.00547 | -0.1073 | 134.479
3 | 0.7993 | 0.00545 | -0.1084 | 146.6606
3.5 | 0.8274 | 0.00688 | -0.1028 | 120.2616
4 | 0.8275 | 0.01021 | -0.0932 | 81.048
4.5 | 0.8602 | 0.01178 | -0.089 | 73.0221
5 | 0.9014 | 0.01267 | -0.0859 | 71.1444
5.5 | 0.9377 | 0.0138 | -0.082 | 67.9493
6 | 0.9698 | 0.01533 | -0.0775 | 63.2616
6.5 | 1.0088 | 0.01653 | -0.0743 | 61.0284
7 | 1.0435 | 0.01877 | -0.0706 | 55.594
7.5 | 1.0885 | 0.02081 | -0.0683 | 52.3066
8 | 1.1431 | 0.02499 | -0.068 | 45.7423
8.5 | 1.1933 | 0.03078 | -0.0667 | 38.7687
9 | 1.2025 | 0.03988 | -0.0595 | 30.153
9.5 | 1.1827 | 0.04754 | -0.0495 | 24.878
10 | 1.1454 | 0.0561 | -0.0402 | 20.4171
10.5 | 1.1042 | 0.06499 | -0.0344 | 16.9903
11 | 1.0604 | 0.07524 | -0.0327 | 14.0936
11.5 | 1.0171 | 0.08768 | -0.0361 | 11.6001
12 | 0.9781 | 0.10446 | -0.0465 | 9.3634
12.5 | 0.9547 | 0.12595 | -0.0607 | 7.58
13 | 0.9319 | 0.14744 | -0.0715 | 6.3205
13.5 | 0.9318 | 0.1599 | -0.0781 | 5.8274
14 | 0.9361 | 0.17097 | -0.0839 | 5.4752

## 39. Re 750k Mach 0.50 (1)
BIGFOIL.COM POLAR EXPORT
NACA66A509
NACA66A509 |  |  |  | Cl Max: | 1.239 | at alpha= | 20 | deg
JavaFoil+Calcfoil stall+Eppler ext transition |  |  |  | L/D Max: | 134.593 | at alpha= | 2 | deg
Re: | 750000 |  |  | Cd Min: | 0.00547 | at alpha= | 0 | deg
Mach: | 0.5 |  |  | Cl=0 at alpha= | -4.0106 | deg
|  |  |  | @ Cl=0.1, Cd= | 0.03145
|  |  |  | @ Cl=0.4, Cd= | 0.0070496
|  |  |  | @ Cl=0.6, Cd= | 0.0055428
alpha (deg) | Cl | Cd | Cm | Cl/Cd
-20 | -0.85 | 0.20122 | -0.045 | -4.224
-19.5 | -0.824 | 0.19626 | -0.046 | -4.199
-19 | -0.796 | 0.19031 | -0.044 | -4.185
-18.5 | -0.77 | 0.18408 | -0.044 | -4.183
-18 | -0.744 | 0.18057 | -0.044 | -4.12
-17.5 | -0.718 | 0.17612 | -0.045 | -4.076
-17 | -0.692 | 0.17169 | -0.045 | -4.029
-16.5 | -0.666 | 0.16851 | -0.045 | -3.949
-16 | -0.639 | 0.16073 | -0.045 | -3.973
-15.5 | -0.611 | 0.15057 | -0.043 | -4.06
-15 | -0.585 | 0.14479 | -0.043 | -4.041
-14.5 | -0.559 | 0.14077 | -0.044 | -3.969
-14 | -0.532 | 0.13849 | -0.044 | -3.844
-13.5 | -0.506 | 0.13315 | -0.045 | -3.8
-13 | -0.48 | 0.13109 | -0.045 | -3.658
-12.5 | -0.452 | 0.12275 | -0.043 | -3.686
-12 | -0.426 | 0.11872 | -0.042 | -3.586
-11.5 | -0.399 | 0.11537 | -0.043 | -3.46
-11 | -0.373 | 0.11218 | -0.043 | -3.322
-10.5 | -0.346 | 0.10375 | -0.044 | -3.336
-10 | -0.32 | 0.09602 | -0.044 | -3.328
-9.5 | -0.293 | 0.09307 | -0.045 | -3.148
-9 | -0.266 | 0.09341 | -0.044 | -2.85
-8.5 | -0.239 | 0.08602 | -0.041 | -2.781
-8 | -0.213 | 0.08188 | -0.042 | -2.597
-7.5 | -0.186 | 0.08021 | -0.043 | -2.319
-7 | -0.159 | 0.07597 | -0.043 | -2.098
-6.5 | -0.133 | 0.07396 | -0.043 | -1.794
-6 | -0.106 | 0.05744 | -0.041 | -1.845
-5.5 | -0.079 | 0.04621 | -0.041 | -1.717
-5 | -0.077 | 0.04169 | -0.039 | -1.856
-4.5 | -0.046 | 0.03788 | -0.04 | -1.214
-4 | 0.001 | 0.0351 | -0.044 | 0.029
-3.5 | 0.053 | 0.03279 | -0.044 | 1.614
-3 | 0.107 | 0.03125 | -0.045 | 3.422
-2.5 | 0.162 | 0.03051 | -0.049 | 5.299
-2 | 0.269 | 0.00725 | -0.111 | 37.074
-1.5 | 0.337 | 0.00717 | -0.112 | 47.007
-1 | 0.405 | 0.00704 | -0.113 | 57.593
-0.5 | 0.474 | 0.00698 | -0.114 | 67.952
0 | 0.539 | 0.00547 | -0.114 | 98.523
0.5 | 0.606 | 0.00555 | -0.115 | 109.12
1 | 0.673 | 0.00567 | -0.116 | 118.735
1.5 | 0.736 | 0.0058 | -0.117 | 126.979
2 | 0.8 | 0.00595 | -0.117 | 134.593
2.5 | 0.86 | 0.01236 | -0.118 | 69.585
3 | 0.92 | 0.01297 | -0.118 | 70.966
3.5 | 0.977 | 0.01362 | -0.119 | 71.744
4 | 1.024 | 0.01436 | -0.12 | 71.348
4.5 | 1.059 | 0.01518 | -0.12 | 69.816
5 | 0.877 | 0.03695 | -0.056 | 23.72
5.5 | 0.847 | 0.0418 | -0.046 | 20.271
6 | 0.527 | 0.04588 | -0.048 | 11.49
6.5 | 0.553 | 0.0547 | -0.045 | 10.105
7 | 0.579 | 0.07665 | -0.05 | 7.554
7.5 | 0.605 | 0.07842 | -0.051 | 7.712
8 | 0.63 | 0.08253 | -0.051 | 7.639
8.5 | 0.656 | 0.08878 | -0.05 | 7.387
9 | 0.682 | 0.09038 | -0.056 | 7.55
9.5 | 0.708 | 0.09318 | -0.056 | 7.597
10 | 0.733 | 0.10636 | -0.056 | 6.893
10.5 | 0.759 | 0.10477 | -0.056 | 7.24
11 | 0.784 | 0.10876 | -0.058 | 7.209
11.5 | 0.81 | 0.1214 | -0.062 | 6.676
12 | 0.836 | 0.1233 | -0.062 | 6.777
12.5 | 0.861 | 0.12665 | -0.063 | 6.796
13 | 0.886 | 0.12999 | -0.063 | 6.813
13.5 | 0.913 | 0.13505 | -0.068 | 6.758
14 | 0.937 | 0.14248 | -0.068 | 6.579
14.5 | 0.962 | 0.14549 | -0.068 | 6.613
15 | 0.987 | 0.15267 | -0.069 | 6.466
15.5 | 1.014 | 0.15826 | -0.073 | 6.407
16 | 1.039 | 0.1677 | -0.074 | 6.193
16.5 | 1.063 | 0.17066 | -0.074 | 6.23
17 | 1.088 | 0.17792 | -0.075 | 6.114
17.5 | 1.116 | 0.18392 | -0.08 | 6.07
18 | 1.139 | 0.18953 | -0.079 | 6.011
18.5 | 1.163 | 0.19501 | -0.08 | 5.966
19 | 1.188 | 0.19721 | -0.08 | 6.023
19.5 | 1.213 | 0.20534 | -0.082 | 5.908
20 | 1.239 | 0.21303 | -0.084 | 5.818

## 40. Re 750k Mach 0.50 (2)
BIGFOIL.COM POLAR EXPORT
NACA66A509
NACA66A509 |  |  |  | Cl Max: | 1.2088 | at alpha= | 20 | deg
XFOIL ncrit=9 |  |  |  | L/D Max: | 137.947 | at alpha= | 2.5 | deg
Re: | 750000 |  |  | Cd Min: | 0.30947 | at alpha= | 20 | deg
Mach: | 0.5 |  |  | Cl=0 at alpha= | -4.2516 | deg
|  |  |  | @ Cl=0.1, Cd= | 0.015562
|  |  |  | @ Cl=0.4, Cd= | 0.0084783
|  |  |  | @ Cl=0.6, Cd= | 0.0066366
alpha (deg) | Cl | Cd | Cm | Cl/Cd
-20 | -0.6208 | 0.2525 | 0.0004 | -2.4586
-19.5 | -0.5978 | 0.2444 | -0.0046 | -2.446
-19 | -0.5754 | 0.23674 | -0.0097 | -2.4305
-18.5 | -0.5538 | 0.22913 | -0.0147 | -2.417
-18 | -0.5327 | 0.22165 | -0.0197 | -2.4033
-17.5 | -0.5119 | 0.21316 | -0.0236 | -2.4015
-17 | -0.4914 | 0.20564 | -0.0277 | -2.3896
-16.5 | -0.4711 | 0.19834 | -0.0318 | -2.3752
-16 | -0.4512 | 0.19112 | -0.0358 | -2.3608
-15.5 | -0.4325 | 0.18395 | -0.0394 | -2.3512
-15 | -0.4171 | 0.17742 | -0.0421 | -2.3509
-14.5 | -0.39 | 0.1688 | -0.0486 | -2.3104
-14 | -0.3597 | 0.16001 | -0.0563 | -2.248
-13.5 | -0.3327 | 0.15154 | -0.0642 | -2.1955
-13 | -0.3069 | 0.14316 | -0.0715 | -2.1438
-12.5 | -0.283 | 0.1348 | -0.0784 | -2.0994
-12 | -0.2596 | 0.12631 | -0.0818 | -2.0553
-11.5 | -0.2375 | 0.11895 | -0.0869 | -1.9966
-11 | -0.2187 | 0.11217 | -0.091 | -1.9497
-10 | -0.1908 | 0.09914 | -0.0994 | -1.9246
-9.5 | -0.1762 | 0.09241 | -0.1025 | -1.9067
-9 | -0.1628 | 0.08589 | -0.1052 | -1.8954
-8 | -0.1449 | 0.07214 | -0.1096 | -2.0086
-7.5 | -0.134 | 0.06669 | -0.1112 | -2.0093
-7 | -0.1286 | 0.06068 | -0.114 | -2.1193
-6.5 | -0.1249 | 0.05408 | -0.121 | -2.3095
-5.5 | -0.0851 | 0.04043 | -0.128 | -2.1049
-5 | -0.0548 | 0.0338 | -0.1288 | -1.6213
-4.5 | -0.0235 | 0.02591 | -0.1289 | -0.90699
-4 | 0.0238 | 0.02021 | -0.1281 | 1.1776
-3.5 | 0.0824 | 0.01637 | -0.127 | 5.0336
-2.5 | 0.205 | 0.01074 | -0.1253 | 19.0875
-2 | 0.2685 | 0.00974 | -0.1248 | 27.5667
-1.5 | 0.3315 | 0.00896 | -0.1246 | 36.9978
-1 | 0.3972 | 0.00857 | -0.1249 | 46.3477
-0.5 | 0.4549 | 0.00668 | -0.1251 | 68.0988
0 | 0.5158 | 0.00673 | -0.1241 | 76.6419
0.5 | 0.5781 | 0.00664 | -0.1233 | 87.0633
1 | 0.6425 | 0.00663 | -0.1232 | 96.908
1.5 | 0.7094 | 0.00654 | -0.1234 | 108.4709
2 | 0.7738 | 0.00626 | -0.1225 | 123.6102
2.5 | 0.8332 | 0.00604 | -0.1203 | 137.947
3.5 | 0.8628 | 0.00895 | -0.1001 | 96.4022
4 | 0.8461 | 0.01225 | -0.0866 | 69.0694
4.5 | 0.8869 | 0.01357 | -0.082 | 65.3574
5 | 0.9274 | 0.01503 | -0.0773 | 61.7033
5.5 | 0.9628 | 0.01692 | -0.0718 | 56.9031
6 | 0.9964 | 0.01947 | -0.0659 | 51.1762
6.5 | 1.0462 | 0.02219 | -0.0616 | 47.1474
7 | 1.1116 | 0.02825 | -0.0589 | 39.3487
7.5 | 1.1293 | 0.03558 | -0.0518 | 31.7397
8 | 1.1155 | 0.04282 | -0.0434 | 26.0509
8.5 | 1.0883 | 0.05079 | -0.0368 | 21.4274
9 | 1.0549 | 0.06 | -0.0336 | 17.5817
9.5 | 1.0197 | 0.07086 | -0.0346 | 14.3903
10 | 0.9843 | 0.08451 | -0.041 | 11.6471
10.5 | 0.9601 | 0.10175 | -0.0529 | 9.4359
11 | 0.9487 | 0.11841 | -0.0635 | 8.012
11.5 | 0.944 | 0.13232 | -0.0715 | 7.1342
12 | 0.945 | 0.14496 | -0.0786 | 6.519
12.5 | 0.9479 | 0.15791 | -0.0856 | 6.0028
13 | 0.9551 | 0.16994 | -0.0921 | 5.6202
13.5 | 0.9638 | 0.18041 | -0.0968 | 5.3423
14 | 0.9781 | 0.19136 | -0.1027 | 5.1113
14.5 | 0.9942 | 0.20208 | -0.1085 | 4.9198
15 | 1.0106 | 0.21294 | -0.1156 | 4.7459
15.5 | 1.0289 | 0.22337 | -0.1218 | 4.6063
16 | 1.0477 | 0.23309 | -0.1275 | 4.4948
16.5 | 1.0669 | 0.24251 | -0.133 | 4.3994
17 | 1.0864 | 0.2516 | -0.1383 | 4.318
17.5 | 1.1065 | 0.2605 | -0.1431 | 4.2476
18 | 1.1268 | 0.2708 | -0.1479 | 4.161
18.5 | 1.1458 | 0.28055 | -0.1546 | 4.0841
19 | 1.1672 | 0.29077 | -0.1617 | 4.0142
19.5 | 1.1881 | 0.3003 | -0.1674 | 3.9564
20 | 1.2088 | 0.30947 | -0.1732 | 3.906

## 41. Re 1M Mach 0.00 (1)
BIGFOIL.COM POLAR EXPORT
NACA66A509
NACA66A509 |  |  |  | Cl Max: | 1.105 | at alpha= | 6.5 | deg
JavaFoil+Calcfoil stall+Eppler ext transition |  |  |  | L/D Max: | 164.634 | at alpha= | 2 | deg
Re: | 1000000 |  |  | Cd Min: | 0.00407 | at alpha= | 0 | deg
Mach: | 0 |  |  | Cl=0 at alpha= | -4.0111 | deg
|  |  |  | @ Cl=0.1, Cd= | 0.012523
|  |  |  | @ Cl=0.4, Cd= | 0.005682
|  |  |  | @ Cl=0.6, Cd= | 0.004158
alpha (deg) | Cl | Cd | Cm | Cl/Cd
-15.5 | -0.243 | 0.1292 | -0.033 | -1.878
-15 | -0.256 | 0.13594 | -0.033 | -1.887
-14.5 | -0.271 | 0.12676 | -0.033 | -2.134
-14 | -0.285 | 0.11844 | -0.033 | -2.405
-13.5 | -0.299 | 0.11262 | -0.033 | -2.654
-13 | -0.312 | 0.10554 | -0.033 | -2.96
-12.5 | -0.325 | 0.09673 | -0.033 | -3.361
-12 | -0.336 | 0.09198 | -0.033 | -3.656
-11.5 | -0.346 | 0.08663 | -0.032 | -3.989
-11 | -0.352 | 0.07978 | -0.032 | -4.415
-10.5 | -0.356 | 0.07627 | -0.032 | -4.664
-10 | -0.352 | 0.07111 | -0.033 | -4.944
-9.5 | -0.342 | 0.06577 | -0.032 | -5.205
-9 | -0.329 | 0.06092 | -0.032 | -5.405
-8.5 | -0.312 | 0.05766 | -0.031 | -5.414
-8 | -0.291 | 0.05442 | -0.031 | -5.348
-7.5 | -0.266 | 0.05079 | -0.032 | -5.234
-7 | -0.237 | 0.04716 | -0.035 | -5.023
-6.5 | -0.204 | 0.04408 | -0.036 | -4.628
-6 | -0.168 | 0.04067 | -0.038 | -4.131
-5.5 | -0.129 | 0.03819 | -0.039 | -3.378
-5 | -0.088 | 0.03603 | -0.041 | -2.43
-4.5 | -0.044 | 0.03425 | -0.042 | -1.287
-4 | 0.001 | 0.03297 | -0.04 | 0.028
-3.5 | 0.047 | 0.03102 | -0.046 | 1.518
-3 | 0.117 | 0.00659 | -0.095 | 17.684
-2.5 | 0.175 | 0.00642 | -0.096 | 27.275
-2 | 0.234 | 0.00604 | -0.097 | 38.728
-1.5 | 0.293 | 0.00591 | -0.097 | 49.533
-1 | 0.351 | 0.00578 | -0.098 | 60.77
-0.5 | 0.411 | 0.00566 | -0.099 | 72.599
0 | 0.468 | 0.00407 | -0.099 | 115.031
0.5 | 0.527 | 0.00411 | -0.1 | 128.25
1 | 0.585 | 0.00415 | -0.101 | 140.878
1.5 | 0.641 | 0.00418 | -0.101 | 153.301
2 | 0.698 | 0.00424 | -0.102 | 164.634
2.5 | 0.754 | 0.00507 | -0.103 | 148.683
3 | 0.806 | 0.0107 | -0.103 | 75.337
3.5 | 0.86 | 0.01113 | -0.104 | 77.217
4 | 0.91 | 0.01158 | -0.104 | 78.588
4.5 | 0.957 | 0.01206 | -0.105 | 79.377
5 | 1.001 | 0.01258 | -0.105 | 79.528
5.5 | 1.04 | 0.01315 | -0.106 | 79.075
6 | 1.075 | 0.01376 | -0.107 | 78.138
6.5 | 1.105 | 0.01434 | -0.107 | 77.046
7 | 0.913 | 0.04425 | -0.053 | 20.627
7.5 | 0.914 | 0.04802 | -0.047 | 19.04
8 | 0.91 | 0.05182 | -0.045 | 17.554
8.5 | 0.897 | 0.05547 | -0.042 | 16.176
9 | 0.878 | 0.06109 | -0.042 | 14.37
9.5 | 0.852 | 0.06511 | -0.041 | 13.081
10 | 0.82 | 0.07177 | -0.038 | 11.424
10.5 | 0.784 | 0.07526 | -0.039 | 10.421
11 | 0.746 | 0.08043 | -0.042 | 9.274
11.5 | 0.705 | 0.08689 | -0.043 | 8.115

## 42. Re 1M Mach 0.00 (2)
BIGFOIL.COM POLAR EXPORT
NACA66A509
NACA66A509 |  |  |  | Cl Max: | 1.3119 | at alpha= | 11 | deg
XFOIL ncrit=9 |  |  |  | L/D Max: | 156.143 | at alpha= | 3 | deg
Re: | 1000000 |  |  | Cd Min: | 0.2041 | at alpha= | 16 | deg
Mach: | 0 |  |  | Cl=0 at alpha= | -4.1271 | deg
|  |  |  | @ Cl=0.1, Cd= | 0.0094654
|  |  |  | @ Cl=0.4, Cd= | 0.00515
|  |  |  | @ Cl=0.6, Cd= | 0.0049164
alpha (deg) | Cl | Cd | Cm | Cl/Cd
-5.5 | -0.1345 | 0.0235 | -0.1082 | -5.7234
-5 | -0.089 | 0.0168 | -0.1064 | -5.2976
-4.5 | -0.0402 | 0.01228 | -0.1058 | -3.2736
-4 | 0.0137 | 0.01115 | -0.106 | 1.2287
-3.5 | 0.0676 | 0.00988 | -0.1059 | 6.8421
-3 | 0.1223 | 0.00918 | -0.1059 | 13.3224
-2.5 | 0.176 | 0.00806 | -0.106 | 21.8362
-2 | 0.2319 | 0.00766 | -0.1064 | 30.2742
-1.5 | 0.2879 | 0.00729 | -0.1067 | 39.4925
-1 | 0.3418 | 0.00611 | -0.1075 | 55.9411
-0.5 | 0.3945 | 0.00515 | -0.1076 | 76.6019
0 | 0.4497 | 0.00515 | -0.1076 | 87.3204
0.5 | 0.5039 | 0.00503 | -0.1073 | 100.1789
1 | 0.5595 | 0.00496 | -0.1074 | 112.8024
1.5 | 0.6152 | 0.0049 | -0.1076 | 125.551
2 | 0.6691 | 0.00482 | -0.1072 | 138.8174
2.5 | 0.7206 | 0.0048 | -0.1063 | 150.125
3 | 0.7651 | 0.0049 | -0.1038 | 156.1429
3.5 | 0.7968 | 0.00687 | -0.1 | 115.9825
4 | 0.8148 | 0.00952 | -0.094 | 85.5882
4.5 | 0.8533 | 0.01079 | -0.0913 | 79.0825
5 | 0.9001 | 0.01139 | -0.09 | 79.0255
5.5 | 0.941 | 0.01242 | -0.0876 | 75.7649
6 | 0.9855 | 0.01308 | -0.086 | 75.344
6.5 | 1.0161 | 0.01462 | -0.0817 | 69.5007
7 | 1.0588 | 0.01518 | -0.0798 | 69.7497
7.5 | 1.0981 | 0.01603 | -0.0774 | 68.5028
8 | 1.1289 | 0.01793 | -0.0737 | 62.9615
8.5 | 1.1683 | 0.01887 | -0.0715 | 61.9131
9 | 1.2045 | 0.02024 | -0.069 | 59.5109
9.5 | 1.2382 | 0.02434 | -0.0662 | 50.871
10 | 1.2728 | 0.02703 | -0.0636 | 47.0884
10.5 | 1.2995 | 0.03036 | -0.0601 | 42.803
11 | 1.3119 | 0.03492 | -0.0549 | 37.5687
12 | 1.0827 | 0.08038 | -0.0333 | 13.4698
12.5 | 1.0398 | 0.09295 | -0.0376 | 11.1867
13 | 0.9815 | 0.12142 | -0.0562 | 8.0835
13.5 | 0.9754 | 0.13474 | -0.0644 | 7.2391
14.5 | 0.9349 | 0.17272 | -0.0831 | 5.4128
15 | 0.9417 | 0.18352 | -0.0887 | 5.1313
15.5 | 0.9519 | 0.19453 | -0.0947 | 4.8933
16 | 0.9617 | 0.2041 | -0.0999 | 4.7119

## 43. Re 1M Mach 0.10 (1)
BIGFOIL.COM POLAR EXPORT
NACA66A509
NACA66A509 |  |  |  | Cl Max: | 1.107 | at alpha= | 6.5 | deg
JavaFoil+Calcfoil stall+Eppler ext transition |  |  |  | L/D Max: | 166.561 | at alpha= | 2 | deg
Re: | 1000000 |  |  | Cd Min: | 0.00409 | at alpha= | 0 | deg
Mach: | 0.1 |  |  | Cl=0 at alpha= | -4.0111 | deg
|  |  |  | @ Cl=0.1, Cd= | 0.012559
|  |  |  | @ Cl=0.4, Cd= | 0.0056925
|  |  |  | @ Cl=0.6, Cd= | 0.0041507
alpha (deg) | Cl | Cd | Cm | Cl/Cd
-15.5 | -0.206 | 0.13217 | -0.034 | -1.557
-15 | -0.221 | 0.12236 | -0.034 | -1.807
-14.5 | -0.237 | 0.11867 | -0.034 | -1.997
-14 | -0.253 | 0.12021 | -0.033 | -2.105
-13.5 | -0.269 | 0.11375 | -0.034 | -2.368
-13 | -0.285 | 0.10673 | -0.033 | -2.674
-12.5 | -0.301 | 0.09863 | -0.033 | -3.049
-12 | -0.315 | 0.09337 | -0.033 | -3.372
-11.5 | -0.327 | 0.0878 | -0.033 | -3.725
-11 | -0.337 | 0.0818 | -0.033 | -4.118
-10.5 | -0.343 | 0.0766 | -0.033 | -4.48
-10 | -0.342 | 0.07047 | -0.033 | -4.848
-9.5 | -0.335 | 0.06755 | -0.033 | -4.954
-9 | -0.324 | 0.06105 | -0.032 | -5.3
-8.5 | -0.308 | 0.05833 | -0.032 | -5.283
-8 | -0.288 | 0.05522 | -0.031 | -5.222
-7.5 | -0.264 | 0.0503 | -0.034 | -5.257
-7 | -0.236 | 0.04766 | -0.035 | -4.953
-6.5 | -0.204 | 0.04414 | -0.036 | -4.618
-6 | -0.168 | 0.0409 | -0.038 | -4.11
-5.5 | -0.129 | 0.03834 | -0.039 | -3.371
-5 | -0.088 | 0.0362 | -0.042 | -2.427
-4.5 | -0.044 | 0.03435 | -0.041 | -1.288
-4 | 0.001 | 0.03284 | -0.042 | 0.028
-3.5 | 0.047 | 0.03117 | -0.045 | 1.517
-3 | 0.117 | 0.00659 | -0.096 | 17.774
-2.5 | 0.176 | 0.00648 | -0.096 | 27.174
-2 | 0.235 | 0.00607 | -0.097 | 38.731
-1.5 | 0.294 | 0.00593 | -0.098 | 49.54
-1 | 0.353 | 0.00581 | -0.099 | 60.731
-0.5 | 0.413 | 0.00566 | -0.099 | 72.937
0 | 0.471 | 0.00409 | -0.1 | 115.155
0.5 | 0.529 | 0.0041 | -0.101 | 129.227
1 | 0.588 | 0.00414 | -0.101 | 141.931
1.5 | 0.644 | 0.00419 | -0.102 | 153.626
2 | 0.701 | 0.00421 | -0.103 | 166.561
2.5 | 0.758 | 0.00511 | -0.103 | 148.316
3 | 0.81 | 0.01075 | -0.104 | 75.365
3.5 | 0.864 | 0.01119 | -0.104 | 77.204
4 | 0.914 | 0.01163 | -0.105 | 78.566
4.5 | 0.961 | 0.01211 | -0.105 | 79.375
5 | 1.004 | 0.01267 | -0.106 | 79.265
5.5 | 1.044 | 0.01324 | -0.107 | 78.851
6 | 1.078 | 0.01386 | -0.107 | 77.757
6.5 | 1.107 | 0.0145 | -0.108 | 76.29
7 | 0.911 | 0.04464 | -0.05 | 20.414
7.5 | 0.911 | 0.04846 | -0.045 | 18.807
8 | 0.904 | 0.05226 | -0.044 | 17.307
8.5 | 0.889 | 0.05605 | -0.042 | 15.854
9 | 0.865 | 0.06184 | -0.042 | 13.99
9.5 | 0.834 | 0.06596 | -0.04 | 12.65
10 | 0.798 | 0.07266 | -0.038 | 10.979
10.5 | 0.757 | 0.07674 | -0.041 | 9.867
11 | 0.713 | 0.08107 | -0.042 | 8.8
11.5 | 0.668 | 0.08748 | -0.044 | 7.635

## 44. Re 1M Mach 0.10 (2)
BIGFOIL.COM POLAR EXPORT
NACA66A509
NACA66A509 |  |  |  | Cl Max: | 1.2909 | at alpha= | 10.5 | deg
XFOIL ncrit=9 |  |  |  | L/D Max: | 156.341 | at alpha= | 3 | deg
Re: | 1000000 |  |  | Cd Min: | 0.19544 | at alpha= | 15.5 | deg
Mach: | 0.1 |  |  | Cl=0 at alpha= | -4.1273 | deg
|  |  |  | @ Cl=0.1, Cd= | 0.0095228
|  |  |  | @ Cl=0.4, Cd= | 0.0051694
|  |  |  | @ Cl=0.6, Cd= | 0.00494
alpha (deg) | Cl | Cd | Cm | Cl/Cd
-5 | -0.0886 | 0.01754 | -0.1072 | -5.0513
-4.5 | -0.0404 | 0.01254 | -0.1065 | -3.2217
-4 | 0.0138 | 0.01131 | -0.1067 | 1.2202
-3.5 | 0.068 | 0.00996 | -0.1065 | 6.8273
-3 | 0.1229 | 0.00921 | -0.1065 | 13.3442
-2.5 | 0.1769 | 0.00809 | -0.1066 | 21.8665
-2 | 0.2331 | 0.00767 | -0.1069 | 30.3911
-1.5 | 0.2894 | 0.0073 | -0.1073 | 39.6438
-1 | 0.3439 | 0.00619 | -0.108 | 55.5574
-0.5 | 0.3967 | 0.00517 | -0.1082 | 76.7311
0 | 0.4521 | 0.00516 | -0.1081 | 87.6163
0.5 | 0.5067 | 0.00504 | -0.1079 | 100.5357
1 | 0.5626 | 0.00498 | -0.108 | 112.9719
1.5 | 0.6187 | 0.00492 | -0.1082 | 125.752
2 | 0.6729 | 0.00483 | -0.1078 | 139.3168
3 | 0.7692 | 0.00492 | -0.1043 | 156.3415
3.5 | 0.7992 | 0.00698 | -0.1001 | 114.4986
4 | 0.8167 | 0.00964 | -0.0939 | 84.7199
4.5 | 0.8563 | 0.01084 | -0.0913 | 78.9945
5 | 0.9029 | 0.01146 | -0.0899 | 78.7871
5.5 | 0.9438 | 0.01249 | -0.0874 | 75.5645
6 | 0.9877 | 0.01318 | -0.0855 | 74.9393
6.5 | 1.0176 | 0.01471 | -0.0811 | 69.1774
7 | 1.0599 | 0.01535 | -0.079 | 69.0489
7.5 | 1.0992 | 0.01626 | -0.0765 | 67.6015
8 | 1.1308 | 0.01821 | -0.0727 | 62.0977
8.5 | 1.1699 | 0.0193 | -0.0704 | 60.6166
9 | 1.2055 | 0.021 | -0.0677 | 57.4048
9.5 | 1.242 | 0.02525 | -0.0652 | 49.1881
10 | 1.2749 | 0.02889 | -0.0623 | 44.1295
10.5 | 1.2909 | 0.03426 | -0.0572 | 37.6795
11 | 1.1999 | 0.0554 | -0.0412 | 21.6588
11.5 | 1.1455 | 0.06618 | -0.0347 | 17.3089
12 | 1.096 | 0.07735 | -0.0334 | 14.1694
12.5 | 1.0481 | 0.09087 | -0.0377 | 11.5341
13 | 1.0015 | 0.11182 | -0.0513 | 8.9564
13.5 | 0.9702 | 0.13792 | -0.0664 | 7.0345
14 | 0.9319 | 0.16222 | -0.0781 | 5.7447
14.5 | 0.9355 | 0.17394 | -0.0841 | 5.3783
15 | 0.9428 | 0.18466 | -0.0897 | 5.1056
15.5 | 0.9534 | 0.19544 | -0.0956 | 4.8782

## 45. Re 1M Mach 0.25 (1)
BIGFOIL.COM POLAR EXPORT
NACA66A509
NACA66A509 |  |  |  | Cl Max: | 1.09 | at alpha= | 6 | deg
JavaFoil+Calcfoil stall+Eppler ext transition |  |  |  | L/D Max: | 150.09 | at alpha= | 2.5 | deg
Re: | 1000000 |  |  | Cd Min: | 0.00408 | at alpha= | 0 | deg
Mach: | 0.25 |  |  | Cl=0 at alpha= | -4.0109 | deg
|  |  |  | @ Cl=0.1, Cd= | 0.013527
|  |  |  | @ Cl=0.4, Cd= | 0.0057251
|  |  |  | @ Cl=0.6, Cd= | 0.0843
alpha (deg) | Cl | Cd | Cm | Cl/Cd
-14 | -0.056 | 0.10876 | -0.037 | -0.519
-13.5 | -0.054 | 0.10123 | -0.037 | -0.53
-13 | -0.051 | 0.09629 | -0.037 | -0.528
-12.5 | -0.048 | 0.09185 | -0.037 | -0.523
-12 | -0.084 | 0.09186 | -0.037 | -0.919
-11.5 | -0.149 | 0.09792 | -0.036 | -1.521
-11 | -0.193 | 0.08886 | -0.036 | -2.176
-10.5 | -0.23 | 0.0828 | -0.036 | -2.775
-10 | -0.252 | 0.07419 | -0.035 | -3.402
-9.5 | -0.266 | 0.06872 | -0.035 | -3.873
-9 | -0.273 | 0.06443 | -0.035 | -4.237
-8.5 | -0.273 | 0.05924 | -0.034 | -4.601
-8 | -0.265 | 0.05511 | -0.034 | -4.807
-7.5 | -0.25 | 0.05348 | -0.033 | -4.673
-7 | -0.228 | 0.04928 | -0.034 | -4.632
-6.5 | -0.201 | 0.04539 | -0.035 | -4.42
-6 | -0.168 | 0.04179 | -0.038 | -4.012
-5.5 | -0.13 | 0.03942 | -0.039 | -3.301
-5 | -0.089 | 0.03673 | -0.041 | -2.424
-4.5 | -0.045 | 0.03466 | -0.043 | -1.301
-4 | 0.001 | 0.03319 | -0.041 | 0.028
-3.5 | 0.048 | 0.03151 | -0.044 | 1.536
-3 | 0.12 | 0.00661 | -0.098 | 18.174
-2.5 | 0.181 | 0.00622 | -0.099 | 29.032
-2 | 0.241 | 0.00608 | -0.1 | 39.707
-1.5 | 0.302 | 0.00589 | -0.101 | 51.291
-1 | 0.363 | 0.00581 | -0.101 | 62.456
-0.5 | 0.424 | 0.00567 | -0.102 | 74.777
0 | 0.484 | 0.00408 | -0.103 | 118.649
0.5 | 0.544 | 0.00413 | -0.103 | 131.783
1 | 0.604 | 0.00417 | -0.104 | 144.753
1.5 | 0.662 | 0.005 | -0.105 | 132.314
2 | 0.72 | 0.00507 | -0.105 | 142.179
2.5 | 0.778 | 0.00518 | -0.106 | 150.09
3 | 0.831 | 0.01102 | -0.106 | 75.421
3.5 | 0.886 | 0.01147 | -0.107 | 77.219
4 | 0.936 | 0.01197 | -0.108 | 78.155
4.5 | 0.983 | 0.0125 | -0.108 | 78.607
5 | 1.024 | 0.01308 | -0.109 | 78.328
5.5 | 1.061 | 0.01378 | -0.109 | 76.999
6 | 1.09 | 0.01441 | -0.11 | 75.635
6.5 | 0.905 | 0.04284 | -0.05 | 21.114
7 | 0.903 | 0.04622 | -0.047 | 19.535
7.5 | 0.887 | 0.04987 | -0.042 | 17.784
8 | 0.857 | 0.05442 | -0.04 | 15.749
8.5 | 0.812 | 0.05916 | -0.039 | 13.732
9 | 0.754 | 0.06493 | -0.04 | 11.613
9.5 | 0.683 | 0.06972 | -0.042 | 9.795
10 | 0.601 | 0.07587 | -0.044 | 7.925
10.5 | 0.511 | 0.08082 | -0.044 | 6.325
11 | 0.415 | 0.0843 | -0.045 | 4.917

## 46. Re 1M Mach 0.25 (2)
BIGFOIL.COM POLAR EXPORT
NACA66A509
NACA66A509 |  |  |  | Cl Max: | 1.2213 | at alpha= | 9.5 | deg
XFOIL ncrit=9 |  |  |  | L/D Max: | 155.737 | at alpha= | 3 | deg
Re: | 1000000 |  |  | Cd Min: | 0.11688 | at alpha= | 12.5 | deg
Mach: | 0.25 |  |  | Cl=0 at alpha= | -99 | deg
|  |  |  | @ Cl=0.1, Cd= | 0.00523
|  |  |  | @ Cl=0.4, Cd= | 0.00523
|  |  |  | @ Cl=0.6, Cd= | 0.0050661
alpha (deg) | Cl | Cd | Cm | Cl/Cd
0 | 0.4655 | 0.00523 | -0.1113 | 89.0057
0.5 | 0.5223 | 0.00514 | -0.1111 | 101.6148
1 | 0.5798 | 0.00508 | -0.1112 | 114.1339
1.5 | 0.638 | 0.00504 | -0.1114 | 126.5873
2 | 0.6938 | 0.00493 | -0.111 | 140.7302
2.5 | 0.7474 | 0.00493 | -0.11 | 151.6024
3 | 0.7927 | 0.00509 | -0.1071 | 155.7367
3.5 | 0.8116 | 0.00758 | -0.1004 | 107.0712
4 | 0.8267 | 0.01024 | -0.0935 | 80.7324
4.5 | 0.8711 | 0.01111 | -0.0911 | 78.4068
5 | 0.9159 | 0.01188 | -0.0888 | 77.096
5.5 | 0.9532 | 0.01293 | -0.085 | 73.72
6 | 0.9938 | 0.01378 | -0.0819 | 72.119
6.5 | 1.0251 | 0.0154 | -0.0773 | 66.5649
7 | 1.0663 | 0.01643 | -0.0744 | 64.8996
7.5 | 1.0991 | 0.01899 | -0.0704 | 57.8778
8 | 1.1421 | 0.02048 | -0.0679 | 55.7666
8.5 | 1.1836 | 0.02267 | -0.0652 | 52.21
9 | 1.2208 | 0.02983 | -0.0624 | 40.9252
9.5 | 1.2213 | 0.03963 | -0.0547 | 30.8176
10 | 1.1865 | 0.04932 | -0.0444 | 24.0572
10.5 | 1.1459 | 0.05838 | -0.037 | 19.6283
11 | 1.1028 | 0.06812 | -0.0333 | 16.1891
11.5 | 1.0589 | 0.07954 | -0.0342 | 13.3128
12 | 1.0169 | 0.09387 | -0.041 | 10.8331
12.5 | 0.9814 | 0.11688 | -0.0569 | 8.3966

## 47. Re 1M Mach 0.50 (1)
BIGFOIL.COM POLAR EXPORT
NACA66A509
NACA66A509 |  |  |  | Cl Max: | 1.239 | at alpha= | 20 | deg
JavaFoil+Calcfoil stall+Eppler ext transition |  |  |  | L/D Max: | 148.104 | at alpha= | 2 | deg
Re: | 1000000 |  |  | Cd Min: | 0.00499 | at alpha= | 0 | deg
Mach: | 0.5 |  |  | Cl=0 at alpha= | -4.0106 | deg
|  |  |  | @ Cl=0.1, Cd= | 0.030978
|  |  |  | @ Cl=0.4, Cd= | 0.0065444
|  |  |  | @ Cl=0.6, Cd= | 0.0050527
alpha (deg) | Cl | Cd | Cm | Cl/Cd
-20 | -0.85 | 0.19498 | -0.045 | -4.359
-19.5 | -0.824 | 0.19002 | -0.046 | -4.337
-19 | -0.797 | 0.18088 | -0.045 | -4.404
-18.5 | -0.77 | 0.17539 | -0.044 | -4.39
-18 | -0.744 | 0.16963 | -0.044 | -4.386
-17.5 | -0.718 | 0.16516 | -0.045 | -4.346
-17 | -0.692 | 0.16072 | -0.045 | -4.304
-16.5 | -0.666 | 0.15743 | -0.045 | -4.228
-16 | -0.639 | 0.15368 | -0.045 | -4.157
-15.5 | -0.611 | 0.14275 | -0.043 | -4.283
-15 | -0.585 | 0.1375 | -0.044 | -4.255
-14.5 | -0.559 | 0.13348 | -0.044 | -4.186
-14 | -0.532 | 0.13067 | -0.044 | -4.075
-13.5 | -0.506 | 0.12586 | -0.045 | -4.021
-13 | -0.48 | 0.12341 | -0.045 | -3.886
-12.5 | -0.453 | 0.11706 | -0.044 | -3.867
-12 | -0.426 | 0.11278 | -0.043 | -3.775
-11.5 | -0.399 | 0.10942 | -0.043 | -3.649
-11 | -0.373 | 0.1062 | -0.044 | -3.51
-10.5 | -0.346 | 0.09797 | -0.044 | -3.533
-10 | -0.32 | 0.09113 | -0.045 | -3.507
-9.5 | -0.293 | 0.08824 | -0.045 | -3.32
-9 | -0.266 | 0.08957 | -0.045 | -2.973
-8.5 | -0.239 | 0.08076 | -0.042 | -2.963
-8 | -0.213 | 0.07678 | -0.042 | -2.77
-7.5 | -0.186 | 0.07443 | -0.043 | -2.5
-7 | -0.159 | 0.07257 | -0.044 | -2.197
-6.5 | -0.133 | 0.07079 | -0.044 | -1.875
-6 | -0.106 | 0.05524 | -0.042 | -1.919
-5.5 | -0.079 | 0.0455 | -0.042 | -1.744
-5 | -0.077 | 0.04086 | -0.04 | -1.894
-4.5 | -0.046 | 0.037 | -0.042 | -1.243
-4 | 0.001 | 0.03443 | -0.044 | 0.029
-3.5 | 0.053 | 0.03224 | -0.045 | 1.642
-3 | 0.107 | 0.03079 | -0.046 | 3.473
-2.5 | 0.162 | 0.02912 | -0.053 | 5.563
-2 | 0.269 | 0.00615 | -0.111 | 43.708
-1.5 | 0.337 | 0.00597 | -0.112 | 56.473
-1 | 0.405 | 0.00659 | -0.113 | 61.463
-0.5 | 0.474 | 0.00652 | -0.114 | 72.73
0 | 0.54 | 0.00499 | -0.115 | 108.328
0.5 | 0.607 | 0.00506 | -0.115 | 119.896
1 | 0.674 | 0.00517 | -0.116 | 130.268
1.5 | 0.738 | 0.00529 | -0.117 | 139.337
2 | 0.802 | 0.00542 | -0.118 | 148.104
2.5 | 0.861 | 0.01175 | -0.118 | 73.259
3 | 0.921 | 0.01231 | -0.118 | 74.851
3.5 | 0.978 | 0.01294 | -0.119 | 75.575
4 | 1.026 | 0.01365 | -0.12 | 75.151
4.5 | 1.061 | 0.01441 | -0.12 | 73.578
5 | 1.074 | 0.01533 | -0.121 | 70.05
5.5 | 0.848 | 0.04063 | -0.048 | 20.864
6 | 0.527 | 0.04461 | -0.049 | 11.821
6.5 | 0.553 | 0.05182 | -0.047 | 10.669
7 | 0.579 | 0.07069 | -0.051 | 8.193
7.5 | 0.605 | 0.05435 | -0.052 | 11.132
8 | 0.631 | 0.06036 | -0.052 | 10.447
8.5 | 0.656 | 0.08345 | -0.051 | 7.861
9 | 0.682 | 0.08589 | -0.056 | 7.946
9.5 | 0.708 | 0.08856 | -0.056 | 7.994
10 | 0.733 | 0.09915 | -0.056 | 7.395
10.5 | 0.759 | 0.09687 | -0.057 | 7.831
11 | 0.784 | 0.10391 | -0.058 | 7.548
11.5 | 0.811 | 0.11205 | -0.062 | 7.234
12 | 0.836 | 0.11675 | -0.063 | 7.158
12.5 | 0.861 | 0.12009 | -0.063 | 7.168
13 | 0.886 | 0.12207 | -0.063 | 7.256
13.5 | 0.913 | 0.12562 | -0.068 | 7.266
14 | 0.937 | 0.13488 | -0.068 | 6.95
14.5 | 0.962 | 0.13722 | -0.069 | 7.012
15 | 0.987 | 0.14369 | -0.07 | 6.871
15.5 | 1.014 | 0.152 | -0.073 | 6.672
16 | 1.039 | 0.15623 | -0.074 | 6.648
16.5 | 1.063 | 0.16063 | -0.074 | 6.619
17 | 1.088 | 0.16684 | -0.075 | 6.522
17.5 | 1.117 | 0.17671 | -0.08 | 6.319
18 | 1.139 | 0.17754 | -0.079 | 6.417
18.5 | 1.164 | 0.18446 | -0.08 | 6.308
19 | 1.188 | 0.18713 | -0.081 | 6.349
19.5 | 1.214 | 0.19631 | -0.083 | 6.184
20 | 1.239 | 0.19876 | -0.084 | 6.236

## 48. Re 1M Mach 0.50 (2)
BIGFOIL.COM POLAR EXPORT
NACA66A509
NACA66A509 |  |  |  | Cl Max: | 1.2098 | at alpha= | 20 | deg
XFOIL ncrit=9 |  |  |  | L/D Max: | 155.775 | at alpha= | 2.5 | deg
Re: | 1000000 |  |  | Cd Min: | 0.30968 | at alpha= | 20 | deg
Mach: | 0.5 |  |  | Cl=0 at alpha= | -4.2032 | deg
|  |  |  | @ Cl=0.1, Cd= | 0.013197
|  |  |  | @ Cl=0.4, Cd= | 0.0074837
|  |  |  | @ Cl=0.6, Cd= | 0.0055834
alpha (deg) | Cl | Cd | Cm | Cl/Cd
-14 | -0.3424 | 0.15631 | -0.0627 | -2.1905
-13.5 | -0.3168 | 0.14838 | -0.0688 | -2.1351
-13 | -0.2937 | 0.14071 | -0.0741 | -2.0873
-12.5 | -0.2746 | 0.13329 | -0.0781 | -2.0602
-12 | -0.2577 | 0.12604 | -0.0829 | -2.0446
-11.5 | -0.2426 | 0.11894 | -0.0866 | -2.0397
-10.5 | -0.2103 | 0.1046 | -0.0923 | -2.0105
-10 | -0.1949 | 0.09824 | -0.0953 | -1.9839
-9.5 | -0.1804 | 0.09178 | -0.0983 | -1.9656
-9 | -0.1668 | 0.08545 | -0.1012 | -1.952
-8 | -0.1432 | 0.07271 | -0.1082 | -1.9695
-7.5 | -0.1348 | 0.06607 | -0.1113 | -2.0403
-7 | -0.1306 | 0.05931 | -0.1148 | -2.202
-6.5 | -0.1306 | 0.05223 | -0.1203 | -2.5005
-6 | -0.1296 | 0.04401 | -0.1244 | -2.9448
-5.5 | -0.1046 | 0.0385 | -0.1265 | -2.7169
-5 | -0.059 | 0.0329 | -0.1279 | -1.7933
-4.5 | -0.0292 | 0.02494 | -0.1283 | -1.1708
-4 | 0.02 | 0.01802 | -0.1272 | 1.1099
-3.5 | 0.0797 | 0.01421 | -0.1262 | 5.6087
-3 | 0.1422 | 0.01109 | -0.1251 | 12.8224
-2.5 | 0.2067 | 0.00976 | -0.1246 | 21.1783
-2 | 0.2695 | 0.00836 | -0.1242 | 32.2368
-1.5 | 0.3348 | 0.00789 | -0.1244 | 42.4335
-1 | 0.4006 | 0.00748 | -0.1247 | 53.5561
-0.5 | 0.4607 | 0.00561 | -0.1255 | 82.1212
0 | 0.5247 | 0.00561 | -0.1253 | 93.5294
0.5 | 0.5892 | 0.00559 | -0.1251 | 105.4025
1 | 0.6545 | 0.00555 | -0.1251 | 117.9279
1.5 | 0.7214 | 0.00551 | -0.1253 | 130.9256
2 | 0.7846 | 0.0054 | -0.1244 | 145.2963
2.5 | 0.8443 | 0.00542 | -0.1225 | 155.7749
3 | 0.8649 | 0.00664 | -0.1131 | 130.256
3.5 | 0.8472 | 0.00929 | -0.0979 | 91.1948
4 | 0.8563 | 0.01167 | -0.0884 | 73.3762
4.5 | 0.9013 | 0.01274 | -0.0844 | 70.7457
5 | 0.9433 | 0.01407 | -0.0797 | 67.0434
5.5 | 0.9775 | 0.01597 | -0.0739 | 61.2085
6 | 1.0165 | 0.01787 | -0.0686 | 56.883
6.5 | 1.0589 | 0.02081 | -0.0634 | 50.8842
7 | 1.123 | 0.02606 | -0.0604 | 43.0929
7.5 | 1.142 | 0.03281 | -0.0534 | 34.8065
8 | 1.1269 | 0.03984 | -0.0448 | 28.2856
8.5 | 1.1024 | 0.04815 | -0.0379 | 22.8951
9 | 1.0711 | 0.05752 | -0.0341 | 18.6213
9.5 | 1.0353 | 0.0684 | -0.0345 | 15.136
10 | 0.9996 | 0.0816 | -0.0401 | 12.25
10.5 | 0.9727 | 0.09829 | -0.0514 | 9.8962
11 | 0.9597 | 0.11589 | -0.063 | 8.2811
11.5 | 0.9521 | 0.13052 | -0.0715 | 7.2947
12 | 0.9506 | 0.14397 | -0.079 | 6.6028
12.5 | 0.9537 | 0.15664 | -0.086 | 6.0885
13 | 0.9608 | 0.16877 | -0.0926 | 5.693
13.5 | 0.9709 | 0.18038 | -0.0989 | 5.3825
14 | 0.8046 | 0.17367 | -0.0933 | 4.6329
14.5 | 0.997 | 0.20109 | -0.1097 | 4.958
15 | 1.0138 | 0.2116 | -0.1154 | 4.7911
15.5 | 1.0315 | 0.22194 | -0.121 | 4.6477
16 | 1.0501 | 0.23211 | -0.1267 | 4.5241
16.5 | 1.0691 | 0.24213 | -0.1324 | 4.4154
17 | 1.0878 | 0.25213 | -0.1387 | 4.3144
17.5 | 1.1086 | 0.26251 | -0.1454 | 4.2231
18 | 1.1289 | 0.27179 | -0.1511 | 4.1536
18.5 | 1.1492 | 0.28061 | -0.1565 | 4.0954
19 | 1.1692 | 0.2898 | -0.1611 | 4.0345
19.5 | 1.1892 | 0.29976 | -0.1673 | 3.9672
20 | 1.2098 | 0.30968 | -0.1736 | 3.9066

## 49. Re 2M Mach 0.00 (1)
BIGFOIL.COM POLAR EXPORT
NACA66A509
NACA66A509 |  |  |  | Cl Max: | 1.126 | at alpha= | 7.5 | deg
JavaFoil+Calcfoil stall+Eppler ext transition |  |  |  | L/D Max: | 213.447 | at alpha= | 2.5 | deg
Re: | 2000000 |  |  | Cd Min: | 0.00343 | at alpha= | 0 | deg
Mach: | 0 |  |  | Cl=0 at alpha= | -4.0089 | deg
|  |  |  | @ Cl=0.1, Cd= | 0.0058602
|  |  |  | @ Cl=0.4, Cd= | 0.005242
|  |  |  | @ Cl=0.6, Cd= | 0.0034853
alpha (deg) | Cl | Cd | Cm | Cl/Cd
-15.5 | -0.243 | 0.12047 | -0.035 | -2.017
-15 | -0.257 | 0.11598 | -0.035 | -2.214
-14.5 | -0.271 | 0.10922 | -0.035 | -2.481
-14 | -0.285 | 0.10303 | -0.035 | -2.768
-13.5 | -0.299 | 0.09775 | -0.036 | -3.062
-13 | -0.313 | 0.09371 | -0.035 | -3.338
-12.5 | -0.325 | 0.08842 | -0.035 | -3.68
-12 | -0.337 | 0.08701 | -0.035 | -3.869
-11.5 | -0.346 | 0.08004 | -0.035 | -4.321
-11 | -0.353 | 0.07499 | -0.035 | -4.701
-10.5 | -0.356 | 0.07153 | -0.035 | -4.977
-10 | -0.352 | 0.06624 | -0.035 | -5.312
-9.5 | -0.343 | 0.0627 | -0.035 | -5.466
-9 | -0.33 | 0.0578 | -0.035 | -5.703
-8.5 | -0.313 | 0.05458 | -0.035 | -5.726
-8 | -0.291 | 0.05168 | -0.035 | -5.637
-7.5 | -0.266 | 0.04841 | -0.036 | -5.499
-7 | -0.237 | 0.04504 | -0.038 | -5.264
-6.5 | -0.204 | 0.04235 | -0.039 | -4.824
-6 | -0.168 | 0.03933 | -0.042 | -4.279
-5.5 | -0.129 | 0.03694 | -0.043 | -3.501
-5 | -0.088 | 0.0344 | -0.047 | -2.556
-4.5 | -0.055 | 0.00623 | -0.093 | -8.794
-4 | 0.001 | 0.0061 | -0.094 | 0.187
-3.5 | 0.058 | 0.00591 | -0.095 | 9.884
-3 | 0.117 | 0.00584 | -0.095 | 19.973
-2.5 | 0.175 | 0.0057 | -0.096 | 30.716
-2 | 0.234 | 0.00556 | -0.097 | 42.08
-1.5 | 0.293 | 0.00545 | -0.097 | 53.732
-1 | 0.351 | 0.00534 | -0.098 | 65.805
-0.5 | 0.411 | 0.00522 | -0.099 | 78.745
0 | 0.469 | 0.00343 | -0.099 | 136.719
0.5 | 0.527 | 0.00345 | -0.1 | 152.907
1 | 0.585 | 0.00348 | -0.101 | 168.297
1.5 | 0.642 | 0.0035 | -0.101 | 183.094
2 | 0.698 | 0.00354 | -0.102 | 197.252
2.5 | 0.755 | 0.00354 | -0.103 | 213.447
3 | 0.808 | 0.00949 | -0.103 | 85.082
3.5 | 0.861 | 0.00987 | -0.104 | 87.257
4 | 0.911 | 0.01024 | -0.104 | 89.03
4.5 | 0.959 | 0.01067 | -0.105 | 89.896
5 | 1.003 | 0.01115 | -0.106 | 89.984
5.5 | 1.043 | 0.01167 | -0.106 | 89.368
6 | 1.078 | 0.01221 | -0.107 | 88.293
6.5 | 1.107 | 0.01278 | -0.107 | 86.669
7 | 1.122 | 0.01336 | -0.108 | 83.956
7.5 | 1.126 | 0.01395 | -0.108 | 80.731
8 | 1.12 | 0.01449 | -0.109 | 77.294
8.5 | 0.9 | 0.05318 | -0.051 | 16.922
9 | 0.88 | 0.05775 | -0.049 | 15.231
9.5 | 0.854 | 0.06184 | -0.049 | 13.807
10 | 0.821 | 0.06707 | -0.045 | 12.243
10.5 | 0.786 | 0.07114 | -0.046 | 11.042
11 | 0.747 | 0.07464 | -0.048 | 10.007
11.5 | 0.706 | 0.08165 | -0.048 | 8.648
12 | 0.664 | 0.08581 | -0.048 | 7.743
12.5 | 0.623 | 0.0888 | -0.049 | 7.016

## 50. Re 2M Mach 0.00 (2)
BIGFOIL.COM POLAR EXPORT
NACA66A509
NACA66A509 |  |  |  | Cl Max: | 1.4815 | at alpha= | 13.5 | deg
XFOIL ncrit=9 |  |  |  | L/D Max: | 169.449 | at alpha= | 2 | deg
Re: | 2000000 |  |  | Cd Min: | 0.24471 | at alpha= | 18.5 | deg
Mach: | 0 |  |  | Cl=0 at alpha= | -4.0575 | deg
|  |  |  | @ Cl=0.1, Cd= | 0.0068084
|  |  |  | @ Cl=0.4, Cd= | 0.004303
|  |  |  | @ Cl=0.6, Cd= | 0.0038509
alpha (deg) | Cl | Cd | Cm | Cl/Cd
-15 | -0.4152 | 0.16406 | -0.0363 | -2.5308
-14.5 | -0.3901 | 0.15515 | -0.0437 | -2.5143
-14 | -0.3652 | 0.14643 | -0.051 | -2.494
-13.5 | -0.3458 | 0.13704 | -0.0579 | -2.5234
-13 | -0.3236 | 0.12979 | -0.0638 | -2.4933
-12.5 | -0.3079 | 0.12317 | -0.0676 | -2.4998
-11.5 | -0.2831 | 0.10931 | -0.0739 | -2.5899
-11 | -0.2734 | 0.1023 | -0.0769 | -2.6725
-9.5 | -0.2588 | 0.08033 | -0.0862 | -3.2217
-9 | -0.2582 | 0.0732 | -0.0892 | -3.5273
-8.5 | -0.2539 | 0.06768 | -0.0918 | -3.7515
-8 | -0.2695 | 0.05998 | -0.0972 | -4.4932
-6.5 | -0.2613 | 0.01357 | -0.103 | -19.2557
-6 | -0.2087 | 0.01229 | -0.1031 | -16.9813
-5.5 | -0.1533 | 0.01203 | -0.1035 | -12.7431
-5 | -0.1039 | 0.00885 | -0.1031 | -11.7401
-4.5 | -0.0492 | 0.00815 | -0.1033 | -6.0368
-4 | 0.0064 | 0.00771 | -0.1037 | 0.83009
-3.5 | 0.0628 | 0.00745 | -0.1042 | 8.4295
-3 | 0.1173 | 0.00651 | -0.1044 | 18.0184
-2.5 | 0.1738 | 0.00629 | -0.1049 | 27.6312
-2 | 0.2305 | 0.00598 | -0.1054 | 38.5452
-1.5 | 0.2871 | 0.0058 | -0.1059 | 49.5
-1 | 0.3439 | 0.00556 | -0.1065 | 61.8525
-0.5 | 0.3982 | 0.00432 | -0.1074 | 92.1759
0 | 0.4532 | 0.0038 | -0.1078 | 119.2632
0.5 | 0.5094 | 0.0038 | -0.1081 | 134.0526
1 | 0.5656 | 0.00382 | -0.1084 | 148.0628
1.5 | 0.6212 | 0.00387 | -0.1086 | 160.5168
2 | 0.6761 | 0.00399 | -0.1087 | 169.4486
2.5 | 0.7236 | 0.00459 | -0.1074 | 157.6471
3 | 0.7555 | 0.00639 | -0.1035 | 118.2316
3.5 | 0.7875 | 0.00804 | -0.0997 | 97.9478
4 | 0.8206 | 0.00883 | -0.0954 | 92.9332
4.5 | 0.8741 | 0.00933 | -0.0955 | 93.687
5 | 0.9239 | 0.00976 | -0.0948 | 94.6619
5.5 | 0.9711 | 0.01035 | -0.0937 | 93.8261
6 | 1.0183 | 0.01089 | -0.0925 | 93.5078
6.5 | 1.0653 | 0.0114 | -0.0914 | 93.4474
7 | 1.1076 | 0.01223 | -0.0894 | 90.5642
7.5 | 1.1527 | 0.01271 | -0.088 | 90.6924
8 | 1.1879 | 0.01372 | -0.0846 | 86.5816
8.5 | 1.2267 | 0.01442 | -0.0821 | 85.0693
9 | 1.2634 | 0.01536 | -0.0793 | 82.2526
9.5 | 1.2964 | 0.01666 | -0.076 | 77.8151
10 | 1.3211 | 0.01899 | -0.0715 | 69.5682
10.5 | 1.3568 | 0.02002 | -0.069 | 67.7722
11 | 1.3892 | 0.02143 | -0.0661 | 64.825
11.5 | 1.4188 | 0.02312 | -0.063 | 61.3668
12 | 1.4458 | 0.02502 | -0.0598 | 57.7858
12.5 | 1.4662 | 0.02761 | -0.0559 | 53.1039
13 | 1.4809 | 0.0307 | -0.0518 | 48.2378
13.5 | 1.4815 | 0.03527 | -0.0466 | 42.0045
14 | 1.4739 | 0.04063 | -0.0417 | 36.2762
14.5 | 1.4536 | 0.04754 | -0.0372 | 30.5764
15 | 1.4223 | 0.05632 | -0.0343 | 25.2539
15.5 | 1.3749 | 0.06867 | -0.0346 | 20.0218
16 | 1.3341 | 0.08252 | -0.0391 | 16.167
16.5 | 1.2757 | 0.10438 | -0.0516 | 12.2217
18.5 | 1.0273 | 0.24471 | -0.1249 | 4.198

## 51. Re 2M Mach 0.10 (1)
BIGFOIL.COM POLAR EXPORT
NACA66A509
NACA66A509 |  |  |  | Cl Max: | 1.123 | at alpha= | 7.5 | deg
JavaFoil+Calcfoil stall+Eppler ext transition |  |  |  | L/D Max: | 213.955 | at alpha= | 2.5 | deg
Re: | 2000000 |  |  | Cd Min: | 0.00343 | at alpha= | 0.5 | deg
Mach: | 0.1 |  |  | Cl=0 at alpha= | -4.0089 | deg
|  |  |  | @ Cl=0.1, Cd= | 0.0058481
|  |  |  | @ Cl=0.4, Cd= | 0.0052182
|  |  |  | @ Cl=0.6, Cd= | 0.09127
alpha (deg) | Cl | Cd | Cm | Cl/Cd
-15.5 | -0.206 | 0.12106 | -0.035 | -1.701
-15 | -0.221 | 0.11643 | -0.036 | -1.901
-14.5 | -0.237 | 0.11051 | -0.036 | -2.146
-14 | -0.253 | 0.10398 | -0.036 | -2.436
-13.5 | -0.27 | 0.09791 | -0.036 | -2.754
-13 | -0.286 | 0.09316 | -0.036 | -3.067
-12.5 | -0.301 | 0.08913 | -0.036 | -3.378
-12 | -0.315 | 0.08494 | -0.035 | -3.71
-11.5 | -0.327 | 0.08231 | -0.035 | -3.977
-11 | -0.337 | 0.07656 | -0.035 | -4.403
-10.5 | -0.343 | 0.07218 | -0.035 | -4.758
-10 | -0.342 | 0.06716 | -0.035 | -5.091
-9.5 | -0.335 | 0.063 | -0.035 | -5.317
-9 | -0.324 | 0.0584 | -0.035 | -5.546
-8.5 | -0.309 | 0.05499 | -0.035 | -5.61
-8 | -0.289 | 0.05183 | -0.035 | -5.569
-7.5 | -0.265 | 0.04801 | -0.037 | -5.513
-7 | -0.236 | 0.04531 | -0.038 | -5.216
-6.5 | -0.204 | 0.04238 | -0.039 | -4.816
-6 | -0.168 | 0.03936 | -0.042 | -4.279
-5.5 | -0.13 | 0.03704 | -0.043 | -3.496
-5 | -0.109 | 0.00639 | -0.093 | -17.095
-4.5 | -0.055 | 0.00622 | -0.094 | -8.845
-4 | 0.001 | 0.0061 | -0.094 | 0.188
-3.5 | 0.059 | 0.00594 | -0.095 | 9.883
-3 | 0.117 | 0.00581 | -0.096 | 20.148
-2.5 | 0.176 | 0.00568 | -0.096 | 30.992
-2 | 0.235 | 0.00555 | -0.097 | 42.298
-1.5 | 0.294 | 0.00542 | -0.098 | 54.258
-1 | 0.353 | 0.00532 | -0.099 | 66.439
-0.5 | 0.413 | 0.00519 | -0.099 | 79.538
0 | 0.471 | 0.00344 | -0.1 | 136.936
0.5 | 0.53 | 0.00343 | -0.101 | 154.629
1 | 0.588 | 0.00346 | -0.101 | 169.801
1.5 | 0.645 | 0.00349 | -0.102 | 184.713
2 | 0.702 | 0.00353 | -0.103 | 199.049
2.5 | 0.758 | 0.00354 | -0.103 | 213.955
3 | 0.812 | 0.00953 | -0.104 | 85.133
3.5 | 0.865 | 0.0099 | -0.104 | 87.383
4 | 0.916 | 0.01029 | -0.105 | 88.995
4.5 | 0.963 | 0.01071 | -0.106 | 89.91
5 | 1.007 | 0.01123 | -0.106 | 89.655
5.5 | 1.046 | 0.01174 | -0.107 | 89.136
6 | 1.08 | 0.01229 | -0.107 | 87.914
6.5 | 1.109 | 0.0129 | -0.108 | 86.003
7 | 1.122 | 0.01348 | -0.108 | 83.222
7.5 | 1.123 | 0.01406 | -0.109 | 79.889
8 | 0.913 | 0.04813 | -0.06 | 18.966
8.5 | 0.891 | 0.05372 | -0.05 | 16.585
9 | 0.867 | 0.0588 | -0.049 | 14.743
9.5 | 0.836 | 0.06287 | -0.048 | 13.299
10 | 0.799 | 0.06815 | -0.045 | 11.722
10.5 | 0.758 | 0.07162 | -0.047 | 10.589
11 | 0.714 | 0.07555 | -0.048 | 9.457
11.5 | 0.669 | 0.08109 | -0.049 | 8.249
12 | 0.623 | 0.08733 | -0.049 | 7.128
12.5 | 0.577 | 0.09127 | -0.05 | 6.32

## 52. Re 2M Mach 0.10 (2)
BIGFOIL.COM POLAR EXPORT
NACA66A509
NACA66A509 |  |  |  | Cl Max: | 1.4535 | at alpha= | 13 | deg
XFOIL ncrit=9 |  |  |  | L/D Max: | 169.975 | at alpha= | 2 | deg
Re: | 2000000 |  |  | Cd Min: | 0.23727 | at alpha= | 18 | deg
Mach: | 0.1 |  |  | Cl=0 at alpha= | -4.0564 | deg
|  |  |  | @ Cl=0.1, Cd= | 0.0068332
|  |  |  | @ Cl=0.4, Cd= | 0.0043712
|  |  |  | @ Cl=0.6, Cd= | 0.003858
alpha (deg) | Cl | Cd | Cm | Cl/Cd
-15.5 | -0.4388 | 0.17239 | -0.0299 | -2.5454
-15 | -0.4126 | 0.16409 | -0.0373 | -2.5145
-14.5 | -0.3872 | 0.15517 | -0.0447 | -2.4953
-14 | -0.362 | 0.14643 | -0.0521 | -2.4722
-13.5 | -0.3426 | 0.13723 | -0.0588 | -2.4965
-13 | -0.3218 | 0.13014 | -0.0642 | -2.4727
-12.5 | -0.3066 | 0.12357 | -0.0678 | -2.4812
-12 | -0.2925 | 0.11683 | -0.0709 | -2.5036
-11.5 | -0.2816 | 0.10966 | -0.0741 | -2.5679
-11 | -0.2716 | 0.10263 | -0.0772 | -2.6464
-10.5 | -0.262 | 0.09571 | -0.0803 | -2.7374
-10 | -0.2545 | 0.08873 | -0.0832 | -2.8683
-9.5 | -0.2547 | 0.08098 | -0.0864 | -3.1452
-9 | -0.2529 | 0.07397 | -0.0894 | -3.419
-8.5 | -0.2469 | 0.06854 | -0.0919 | -3.6023
-8 | -0.2618 | 0.06142 | -0.0963 | -4.2625
-7.5 | -0.2727 | 0.04819 | -0.104 | -5.6589
-7 | -0.2625 | 0.03657 | -0.1068 | -7.178
-6.5 | -0.2238 | 0.03242 | -0.1075 | -6.9031
-6 | -0.2098 | 0.01271 | -0.1039 | -16.5067
-5.5 | -0.1545 | 0.01213 | -0.1043 | -12.737
-5 | -0.1045 | 0.00902 | -0.1038 | -11.5854
-4.5 | -0.0495 | 0.00827 | -0.104 | -5.9855
-4 | 0.0063 | 0.00776 | -0.1043 | 0.81186
-3.5 | 0.063 | 0.00746 | -0.1048 | 8.445
-3 | 0.1179 | 0.00653 | -0.1049 | 18.0551
-2.5 | 0.1748 | 0.0063 | -0.1055 | 27.746
-2 | 0.2317 | 0.00599 | -0.106 | 38.6811
-1.5 | 0.2886 | 0.00581 | -0.1064 | 49.673
-1 | 0.3459 | 0.00558 | -0.107 | 61.9892
-0.5 | 0.4005 | 0.00436 | -0.108 | 91.8578
0 | 0.4558 | 0.00381 | -0.1084 | 119.6325
0.5 | 0.5122 | 0.00381 | -0.1087 | 134.4357
1 | 0.5687 | 0.00383 | -0.109 | 148.4856
1.5 | 0.6247 | 0.00388 | -0.1092 | 161.0052
2 | 0.6799 | 0.004 | -0.1093 | 169.975
2.5 | 0.7272 | 0.00463 | -0.1078 | 157.0626
3 | 0.7586 | 0.00646 | -0.1038 | 117.4303
3.5 | 0.7905 | 0.00811 | -0.0999 | 97.4723
4 | 0.8241 | 0.00888 | -0.0956 | 92.8041
4.5 | 0.8774 | 0.0094 | -0.0956 | 93.3404
5 | 0.9276 | 0.00981 | -0.0949 | 94.5566
5.5 | 0.9743 | 0.01045 | -0.0935 | 93.2344
6 | 1.0221 | 0.01096 | -0.0924 | 93.2573
6.5 | 1.0689 | 0.0115 | -0.0911 | 92.9478
7 | 1.1115 | 0.01231 | -0.089 | 90.2924
7.5 | 1.155 | 0.01282 | -0.0871 | 90.0936
8 | 1.1898 | 0.01387 | -0.0835 | 85.7823
8.5 | 1.2283 | 0.01468 | -0.0808 | 83.6717
9 | 1.2646 | 0.01572 | -0.0778 | 80.4453
9.5 | 1.2948 | 0.01741 | -0.0739 | 74.3711
10 | 1.3232 | 0.0195 | -0.0699 | 67.8564
10.5 | 1.3581 | 0.02075 | -0.0672 | 65.4506
11 | 1.3889 | 0.0225 | -0.064 | 61.7289
11.5 | 1.416 | 0.02466 | -0.0604 | 57.4209
12 | 1.4384 | 0.02725 | -0.0565 | 52.7853
12.5 | 1.4506 | 0.03092 | -0.0518 | 46.9146
13 | 1.4535 | 0.03535 | -0.0467 | 41.1174
13.5 | 1.4354 | 0.04206 | -0.0407 | 34.1274
14 | 1.4016 | 0.05075 | -0.0357 | 27.6177
14.5 | 1.3538 | 0.06205 | -0.0334 | 21.8179
15 | 1.2626 | 0.08307 | -0.0383 | 15.1992
17 | 0.9952 | 0.21967 | -0.1111 | 4.5304
17.5 | 1.0085 | 0.227 | -0.1156 | 4.4427
18 | 1.0172 | 0.23727 | -0.1211 | 4.2871

## 53. Re 2M Mach 0.25 (1)
BIGFOIL.COM POLAR EXPORT
NACA66A509
NACA66A509 |  |  |  | Cl Max: | 1.114 | at alpha= | 6.5 | deg
JavaFoil+Calcfoil stall+Eppler ext transition |  |  |  | L/D Max: | 216.828 | at alpha= | 2.5 | deg
Re: | 2000000 |  |  | Cd Min: | 0.00343 | at alpha= | 0 | deg
Mach: | 0.25 |  |  | Cl=0 at alpha= | -4.0109 | deg
|  |  |  | @ Cl=0.1, Cd= | 0.00587
|  |  |  | @ Cl=0.4, Cd= | 0.08517
|  |  |  | @ Cl=0.6, Cd= | 0.08517
alpha (deg) | Cl | Cd | Cm | Cl/Cd
-14 | -0.057 | 0.10178 | -0.038 | -0.555
-13.5 | -0.054 | 0.09557 | -0.038 | -0.562
-13 | -0.051 | 0.09051 | -0.039 | -0.562
-12.5 | -0.048 | 0.08618 | -0.039 | -0.558
-12 | -0.085 | 0.08618 | -0.038 | -0.981
-11.5 | -0.149 | 0.0803 | -0.038 | -1.857
-11 | -0.194 | 0.07548 | -0.038 | -2.565
-10.5 | -0.23 | 0.07099 | -0.038 | -3.24
-10 | -0.253 | 0.06981 | -0.037 | -3.619
-9.5 | -0.266 | 0.06472 | -0.037 | -4.116
-9 | -0.273 | 0.0603 | -0.037 | -4.531
-8.5 | -0.273 | 0.05594 | -0.037 | -4.876
-8 | -0.265 | 0.05218 | -0.037 | -5.081
-7.5 | -0.25 | 0.04988 | -0.037 | -5.016
-7 | -0.229 | 0.04674 | -0.037 | -4.89
-6.5 | -0.201 | 0.04343 | -0.039 | -4.625
-6 | -0.168 | 0.04007 | -0.042 | -4.191
-5.5 | -0.13 | 0.03792 | -0.043 | -3.438
-5 | -0.089 | 0.03502 | -0.047 | -2.551
-4.5 | -0.045 | 0.03301 | -0.049 | -1.372
-4 | 0.001 | 0.03149 | -0.049 | 0.03
-3.5 | 0.06 | 0.00595 | -0.098 | 10.099
-3 | 0.12 | 0.00583 | -0.098 | 20.605
-2.5 | 0.181 | 0.0057 | -0.099 | 31.693
-2 | 0.241 | 0.00557 | -0.1 | 43.299
-1.5 | 0.302 | 0.00546 | -0.101 | 55.272
-1 | 0.363 | 0.00534 | -0.101 | 67.997
-0.5 | 0.424 | 0.00497 | -0.102 | 85.374
0 | 0.484 | 0.00343 | -0.103 | 141.03
0.5 | 0.544 | 0.00345 | -0.103 | 157.571
1 | 0.604 | 0.0035 | -0.104 | 172.85
1.5 | 0.662 | 0.0035 | -0.105 | 189.104
2 | 0.721 | 0.00354 | -0.105 | 203.445
2.5 | 0.779 | 0.00359 | -0.106 | 216.828
3 | 0.833 | 0.00975 | -0.107 | 85.385
3.5 | 0.887 | 0.01015 | -0.107 | 87.456
4 | 0.938 | 0.0106 | -0.108 | 88.523
4.5 | 0.985 | 0.01107 | -0.108 | 88.919
5 | 1.027 | 0.01157 | -0.109 | 88.715
5.5 | 1.063 | 0.0122 | -0.11 | 87.166
6 | 1.092 | 0.01281 | -0.11 | 85.25
6.5 | 1.114 | 0.01347 | -0.111 | 82.693
7 | 1.112 | 0.01411 | -0.111 | 78.793
7.5 | 0.89 | 0.04742 | -0.052 | 18.761
8 | 0.859 | 0.05209 | -0.049 | 16.491
8.5 | 0.814 | 0.05708 | -0.046 | 14.254
9 | 0.755 | 0.06216 | -0.046 | 12.146
9.5 | 0.684 | 0.06558 | -0.047 | 10.427
10 | 0.602 | 0.07101 | -0.048 | 8.478
10.5 | 0.512 | 0.07605 | -0.048 | 6.727
11 | 0.415 | 0.08001 | -0.05 | 5.187
11.5 | 0.311 | 0.08517 | -0.049 | 3.647

## 54. Re 2M Mach 0.25 (2)
BIGFOIL.COM POLAR EXPORT
NACA66A509
NACA66A509 |  |  |  | Cl Max: | 1.3216 | at alpha= | 10 | deg
XFOIL ncrit=9 |  |  |  | L/D Max: | 173.086 | at alpha= | 2 | deg
Re: | 2000000 |  |  | Cd Min: | 0.27727 | at alpha= | 20 | deg
Mach: | 0.25 |  |  | Cl=0 at alpha= | -4.0559 | deg
|  |  |  | @ Cl=0.1, Cd= | 0.0070196
|  |  |  | @ Cl=0.4, Cd= | 0.0048195
|  |  |  | @ Cl=0.6, Cd= | 0.0039017
alpha (deg) | Cl | Cd | Cm | Cl/Cd
-13.5 | -0.3312 | 0.13883 | -0.0621 | -2.3857
-13 | -0.3152 | 0.13227 | -0.0657 | -2.383
-12.5 | -0.3008 | 0.12572 | -0.0689 | -2.3926
-12 | -0.286 | 0.11861 | -0.0723 | -2.4113
-11 | -0.2626 | 0.10437 | -0.0788 | -2.516
-10.5 | -0.2519 | 0.09748 | -0.0819 | -2.5841
-10 | -0.2424 | 0.09051 | -0.085 | -2.6782
-9.5 | -0.2362 | 0.08388 | -0.0878 | -2.8159
-9 | -0.2287 | 0.07753 | -0.0906 | -2.9498
-8.5 | -0.2207 | 0.07168 | -0.0934 | -3.079
-8 | -0.2213 | 0.06516 | -0.0962 | -3.3963
-7.5 | -0.232 | 0.05782 | -0.1016 | -4.0125
-7 | -0.2206 | 0.04933 | -0.1073 | -4.4719
-6.5 | -0.2132 | 0.03789 | -0.1108 | -5.6268
-6 | -0.1835 | 0.02927 | -0.1113 | -6.2692
-5.5 | -0.1535 | 0.01658 | -0.1094 | -9.2581
-5 | -0.107 | 0.01036 | -0.1081 | -10.3282
-4.5 | -0.0508 | 0.00911 | -0.108 | -5.5763
-4 | 0.0064 | 0.00812 | -0.108 | 0.78818
-3.5 | 0.0644 | 0.00759 | -0.1082 | 8.4848
-3 | 0.1212 | 0.00668 | -0.1083 | 18.1437
-2.5 | 0.18 | 0.00635 | -0.1087 | 28.3465
-2 | 0.2387 | 0.00612 | -0.1092 | 39.0033
-1.5 | 0.2976 | 0.00583 | -0.1097 | 51.0463
-1 | 0.3566 | 0.00564 | -0.1102 | 63.227
-0.5 | 0.4132 | 0.00457 | -0.1111 | 90.4158
0 | 0.4698 | 0.00386 | -0.1116 | 121.7098
0.5 | 0.5282 | 0.00385 | -0.1119 | 137.1948
1 | 0.5864 | 0.00389 | -0.1122 | 150.7455
1.5 | 0.6443 | 0.00394 | -0.1125 | 163.5279
2 | 0.701 | 0.00405 | -0.1124 | 173.0864
2.5 | 0.7466 | 0.00487 | -0.1103 | 153.306
3 | 0.7758 | 0.0068 | -0.1055 | 114.0882
3.5 | 0.8057 | 0.00854 | -0.1008 | 94.3443
4 | 0.846 | 0.00916 | -0.0974 | 92.3581
4.5 | 0.8958 | 0.00963 | -0.096 | 93.0218
5 | 0.9463 | 0.0101 | -0.0947 | 93.6931
5.5 | 0.9909 | 0.01095 | -0.0923 | 90.4932
6 | 1.0403 | 0.01138 | -0.0908 | 91.4148
6.5 | 1.0786 | 0.01232 | -0.0871 | 87.5487
7 | 1.1226 | 0.01289 | -0.0845 | 87.0908
7.5 | 1.1586 | 0.01409 | -0.0805 | 82.2285
8 | 1.1969 | 0.01522 | -0.0769 | 78.6399
8.5 | 1.2338 | 0.01659 | -0.0733 | 74.3701
9 | 1.2668 | 0.01865 | -0.0691 | 67.9249
9.5 | 1.2973 | 0.02215 | -0.0648 | 58.5688
10 | 1.3216 | 0.02809 | -0.06 | 47.0488
10.5 | 1.2583 | 0.04543 | -0.0464 | 27.6976
11 | 1.1989 | 0.0568 | -0.0374 | 21.1074
11.5 | 1.1467 | 0.06771 | -0.0336 | 16.9355
12 | 1.0996 | 0.07973 | -0.0349 | 13.7915
12.5 | 1.0565 | 0.09449 | -0.0422 | 11.1811
13 | 1.022 | 0.11794 | -0.0585 | 8.6654
13.5 | 0.9907 | 0.14012 | -0.0713 | 7.0704
14 | 0.9724 | 0.1581 | -0.081 | 6.1505
14.5 | 0.9656 | 0.17317 | -0.0889 | 5.576
15.5 | 0.9693 | 0.19975 | -0.1018 | 4.8526
16 | 0.9826 | 0.20973 | -0.1072 | 4.6851
16.5 | 0.9957 | 0.21844 | -0.1122 | 4.5582
17 | 1.0098 | 0.22649 | -0.117 | 4.4585
17.5 | 1.0245 | 0.234 | -0.1217 | 4.3782
18 | 1.036 | 0.24333 | -0.1269 | 4.2576
18.5 | 1.0509 | 0.25209 | -0.1319 | 4.1687
19 | 1.0664 | 0.26079 | -0.137 | 4.0891
19.5 | 1.0835 | 0.2697 | -0.142 | 4.0174
20 | 1.0994 | 0.27727 | -0.1469 | 3.9651

## 55. Re 2M Mach 0.50 (1)
BIGFOIL.COM POLAR EXPORT
NACA66A509
NACA66A509 |  |  |  | Cl Max: | 1.24 | at alpha= | 20 | deg
JavaFoil+Calcfoil stall+Eppler ext transition |  |  |  | L/D Max: | 191.364 | at alpha= | 1 | deg
Re: | 2000000 |  |  | Cd Min: | 0.00347 | at alpha= | 0 | deg
Mach: | 0.5 |  |  | Cl=0 at alpha= | -4.0106 | deg
|  |  |  | @ Cl=0.1, Cd= | 0.016199
|  |  |  | @ Cl=0.4, Cd= | 0.0050888
|  |  |  | @ Cl=0.6, Cd= | 0.0035052
alpha (deg) | Cl | Cd | Cm | Cl/Cd
-20 | -0.85 | 0.1761 | -0.046 | -4.828
-19.5 | -0.824 | 0.17114 | -0.046 | -4.817
-19 | -0.798 | 0.16384 | -0.046 | -4.868
-18.5 | -0.77 | 0.15864 | -0.044 | -4.856
-18 | -0.744 | 0.15359 | -0.045 | -4.845
-17.5 | -0.718 | 0.14914 | -0.045 | -4.815
-17 | -0.692 | 0.14472 | -0.045 | -4.781
-16.5 | -0.666 | 0.14159 | -0.046 | -4.702
-16 | -0.639 | 0.13774 | -0.046 | -4.642
-15.5 | -0.612 | 0.12865 | -0.044 | -4.755
-15 | -0.585 | 0.12441 | -0.044 | -4.706
-14.5 | -0.559 | 0.12037 | -0.045 | -4.645
-14 | -0.533 | 0.11655 | -0.045 | -4.571
-13.5 | -0.506 | 0.11275 | -0.045 | -4.49
-13 | -0.48 | 0.1093 | -0.046 | -4.39
-12.5 | -0.453 | 0.10547 | -0.045 | -4.296
-12 | -0.426 | 0.09947 | -0.044 | -4.284
-11.5 | -0.4 | 0.09611 | -0.045 | -4.157
-11 | -0.373 | 0.09277 | -0.045 | -4.021
-10.5 | -0.346 | 0.08738 | -0.045 | -3.964
-10 | -0.32 | 0.06278 | -0.046 | -5.096
-9.5 | -0.293 | 0.05856 | -0.047 | -5.008
-9 | -0.267 | 0.07988 | -0.047 | -3.337
-8.5 | -0.24 | 0.06197 | -0.044 | -3.865
-8 | -0.213 | 0.05545 | -0.045 | -3.839
-7.5 | -0.186 | 0.05068 | -0.046 | -3.675
-7 | -0.16 | 0.04621 | -0.046 | -3.454
-6.5 | -0.133 | 0.04314 | -0.047 | -3.081
-6 | -0.106 | 0.04314 | -0.045 | -2.46
-5.5 | -0.079 | 0.04273 | -0.044 | -1.858
-5 | -0.077 | 0.03877 | -0.043 | -1.997
-4.5 | -0.046 | 0.03583 | -0.045 | -1.285
-4 | 0.001 | 0.03345 | -0.048 | 0.03
-3.5 | 0.053 | 0.03121 | -0.051 | 1.701
-3 | 0.133 | 0.00566 | -0.11 | 23.506
-2.5 | 0.201 | 0.00554 | -0.111 | 36.242
-2 | 0.269 | 0.0054 | -0.112 | 49.849
-1.5 | 0.337 | 0.0052 | -0.112 | 64.896
-1 | 0.405 | 0.00508 | -0.113 | 79.786
-0.5 | 0.474 | 0.00498 | -0.114 | 95.259
0 | 0.541 | 0.00347 | -0.115 | 155.749
0.5 | 0.608 | 0.00351 | -0.115 | 173.082
1 | 0.675 | 0.00353 | -0.116 | 191.364
1.5 | 0.739 | 0.00439 | -0.117 | 168.539
2 | 0.804 | 0.00446 | -0.118 | 180.166
2.5 | 0.863 | 0.01038 | -0.118 | 83.138
3 | 0.923 | 0.01091 | -0.119 | 84.656
3.5 | 0.98 | 0.01145 | -0.119 | 85.639
4 | 1.028 | 0.01206 | -0.12 | 85.207
4.5 | 1.063 | 0.01275 | -0.121 | 83.358
5 | 1.076 | 0.01362 | -0.121 | 79.011
5.5 | 0.851 | 0.03855 | -0.06 | 22.086
6 | 0.528 | 0.04231 | -0.055 | 12.485
6.5 | 0.553 | 0.04893 | -0.05 | 11.307
7 | 0.58 | 0.04609 | -0.057 | 12.591
7.5 | 0.606 | 0.05084 | -0.056 | 11.918
8 | 0.631 | 0.05632 | -0.056 | 11.211
8.5 | 0.657 | 0.06722 | -0.054 | 9.769
9 | 0.683 | 0.07605 | -0.058 | 8.98
9.5 | 0.708 | 0.07843 | -0.058 | 9.033
10 | 0.734 | 0.08732 | -0.058 | 8.403
10.5 | 0.759 | 0.08662 | -0.058 | 8.762
11 | 0.785 | 0.09345 | -0.061 | 8.4
11.5 | 0.811 | 0.09962 | -0.063 | 8.141
12 | 0.836 | 0.10336 | -0.064 | 8.09
12.5 | 0.861 | 0.10666 | -0.064 | 8.074
13 | 0.886 | 0.10902 | -0.065 | 8.13
13.5 | 0.913 | 0.11187 | -0.069 | 8.161
14 | 0.938 | 0.11945 | -0.069 | 7.851
14.5 | 0.963 | 0.12207 | -0.069 | 7.886
15 | 0.988 | 0.1285 | -0.071 | 7.69
15.5 | 1.014 | 0.13295 | -0.074 | 7.63
16 | 1.039 | 0.13806 | -0.074 | 7.525
16.5 | 1.064 | 0.14508 | -0.075 | 7.334
17 | 1.089 | 0.14923 | -0.077 | 7.301
17.5 | 1.118 | 0.15477 | -0.081 | 7.222
18 | 1.14 | 0.15743 | -0.08 | 7.241
18.5 | 1.165 | 0.16216 | -0.081 | 7.181
19 | 1.19 | 0.16819 | -0.082 | 7.073
19.5 | 1.218 | 0.17386 | -0.086 | 7.003
20 | 1.24 | 0.17652 | -0.085 | 7.025

## 56. Re 2M Mach 0.50 (2)
BIGFOIL.COM POLAR EXPORT
NACA66A509
NACA66A509 |  |  |  | Cl Max: | 1.2153 | at alpha= | 20 | deg
XFOIL ncrit=9 |  |  |  | L/D Max: | 173.42 | at alpha= | 1.5 | deg
Re: | 2000000 |  |  | Cd Min: | 0.31131 | at alpha= | 20 | deg
Mach: | 0.5 |  |  | Cl=0 at alpha= | -4.1387 | deg
|  |  |  | @ Cl=0.1, Cd= | 0.0092558
|  |  |  | @ Cl=0.4, Cd= | 0.0058891
|  |  |  | @ Cl=0.6, Cd= | 0.0041205
alpha (deg) | Cl | Cd | Cm | Cl/Cd
-17 | -0.484 | 0.20423 | -0.0298 | -2.3699
-16.5 | -0.4488 | 0.19459 | -0.0393 | -2.3064
-16 | -0.4188 | 0.18561 | -0.0469 | -2.2563
-15 | -0.3778 | 0.17047 | -0.0553 | -2.2162
-14.5 | -0.3598 | 0.16241 | -0.0592 | -2.2154
-14 | -0.3402 | 0.15528 | -0.0631 | -2.1909
-13.5 | -0.3209 | 0.14811 | -0.067 | -2.1666
-13 | -0.3014 | 0.14079 | -0.0711 | -2.1408
-12.5 | -0.2824 | 0.13327 | -0.075 | -2.119
-12 | -0.2654 | 0.12558 | -0.0789 | -2.1134
-11.5 | -0.2487 | 0.11812 | -0.0829 | -2.1055
-11 | -0.2325 | 0.1108 | -0.0867 | -2.0984
-10.5 | -0.2192 | 0.10351 | -0.09 | -2.1177
-10 | -0.2035 | 0.097 | -0.0933 | -2.0979
-9.5 | -0.1859 | 0.09098 | -0.0965 | -2.0433
-9 | -0.1707 | 0.08438 | -0.1 | -2.023
-8.5 | -0.159 | 0.07774 | -0.1033 | -2.0453
-8 | -0.1481 | 0.07121 | -0.1064 | -2.0798
-7.5 | -0.146 | 0.06435 | -0.1089 | -2.2688
-7 | -0.1457 | 0.05756 | -0.112 | -2.5313
-6.5 | -0.1509 | 0.05027 | -0.1178 | -3.0018
-6 | -0.1391 | 0.04227 | -0.1231 | -3.2907
-5.5 | -0.1163 | 0.03441 | -0.1261 | -3.3798
-5 | -0.0806 | 0.02683 | -0.1271 | -3.0041
-4.5 | -0.037 | 0.01971 | -0.1265 | -1.8772
-4 | 0.0142 | 0.01387 | -0.1255 | 1.0238
-3.5 | 0.0748 | 0.01 | -0.1244 | 7.48
-3 | 0.1388 | 0.00811 | -0.1237 | 17.1147
-2.5 | 0.2031 | 0.00686 | -0.1233 | 29.6064
-2 | 0.2699 | 0.00647 | -0.1235 | 41.7156
-1.5 | 0.3365 | 0.00605 | -0.1238 | 55.6198
-1 | 0.4036 | 0.00588 | -0.1244 | 68.6395
-0.5 | 0.4694 | 0.00539 | -0.1251 | 87.0872
0 | 0.5323 | 0.00409 | -0.126 | 130.1467
0.5 | 0.5984 | 0.00412 | -0.1263 | 145.2427
1 | 0.6647 | 0.00414 | -0.1266 | 160.5556
1.5 | 0.7301 | 0.00421 | -0.1266 | 173.4204
2.5 | 0.8254 | 0.00585 | -0.1194 | 141.094
3 | 0.8364 | 0.00802 | -0.1095 | 104.2893
3.5 | 0.8468 | 0.00979 | -0.0992 | 86.4964
4.5 | 0.9369 | 0.01094 | -0.0902 | 85.6399
5 | 0.9848 | 0.01184 | -0.0862 | 83.1757
5.5 | 1.0246 | 0.01327 | -0.0808 | 77.2118
6 | 1.0716 | 0.01445 | -0.0762 | 74.1592
6.5 | 1.1007 | 0.01715 | -0.0689 | 64.1808
7 | 1.1582 | 0.02287 | -0.0648 | 50.6428
7.5 | 1.1828 | 0.03056 | -0.058 | 38.7042
8 | 1.1682 | 0.03821 | -0.0484 | 30.5731
8.5 | 1.1383 | 0.04612 | -0.0402 | 24.6813
9 | 1.1022 | 0.05496 | -0.0352 | 20.0546
9.5 | 1.0641 | 0.06534 | -0.0345 | 16.2856
10 | 1.0263 | 0.07793 | -0.0388 | 13.1695
10.5 | 0.9954 | 0.09373 | -0.049 | 10.6199
11 | 0.9795 | 0.11237 | -0.0622 | 8.7167
11.5 | 0.9696 | 0.12755 | -0.0712 | 7.6017
12 | 0.9662 | 0.14134 | -0.0792 | 6.836
12.5 | 0.9679 | 0.15417 | -0.0864 | 6.2781
13 | 0.9745 | 0.16606 | -0.0931 | 5.8684
13.5 | 0.9839 | 0.17762 | -0.0995 | 5.5394
14 | 0.9941 | 0.1897 | -0.1061 | 5.2404
14.5 | 1.0055 | 0.20231 | -0.1128 | 4.9701
15 | 1.0195 | 0.21226 | -0.1183 | 4.8031
15.5 | 1.0368 | 0.2226 | -0.124 | 4.6577
16 | 1.0551 | 0.23278 | -0.1297 | 4.5326
16.5 | 1.074 | 0.24296 | -0.1356 | 4.4205
17 | 1.0947 | 0.25351 | -0.1417 | 4.3182
17.5 | 1.1146 | 0.26289 | -0.1473 | 4.2398
18 | 1.1346 | 0.27158 | -0.1528 | 4.1778
18.5 | 1.1533 | 0.28123 | -0.1584 | 4.1009
19 | 1.1738 | 0.29127 | -0.1643 | 4.0299
19.5 | 1.1943 | 0.30131 | -0.1702 | 3.9637
20 | 1.2153 | 0.31131 | -0.1762 | 3.9038

## 57. Re 3M Mach 0.00 (1)
BIGFOIL.COM POLAR EXPORT
NACA66A509
NACA66A509 |  |  |  | Cl Max: | 1.128 | at alpha= | 7.5 | deg
JavaFoil+Calcfoil stall+Eppler ext transition |  |  |  | L/D Max: | 227.748 | at alpha= | 2.5 | deg
Re: | 3000000 |  |  | Cd Min: | 0.00322 | at alpha= | 1.5 | deg
Mach: | 0 |  |  | Cl=0 at alpha= | -4.0089 | deg
|  |  |  | @ Cl=0.1, Cd= | 0.0054575
|  |  |  | @ Cl=0.4, Cd= | 0.004892
|  |  |  | @ Cl=0.6, Cd= | 0.0033895
alpha (deg) | Cl | Cd | Cm | Cl/Cd
-15.5 | -0.243 | 0.11647 | -0.036 | -2.087
-15 | -0.257 | 0.11111 | -0.036 | -2.312
-14.5 | -0.271 | 0.10515 | -0.036 | -2.578
-14 | -0.285 | 0.10013 | -0.036 | -2.85
-13.5 | -0.299 | 0.09424 | -0.037 | -3.177
-13 | -0.313 | 0.08994 | -0.036 | -3.48
-12.5 | -0.326 | 0.08539 | -0.036 | -3.813
-12 | -0.337 | 0.08089 | -0.036 | -4.164
-11.5 | -0.346 | 0.07719 | -0.036 | -4.484
-11 | -0.353 | 0.07284 | -0.036 | -4.843
-10.5 | -0.356 | 0.06882 | -0.036 | -5.175
-10 | -0.352 | 0.06451 | -0.036 | -5.457
-9.5 | -0.343 | 0.06054 | -0.036 | -5.663
-9 | -0.33 | 0.05668 | -0.036 | -5.819
-8.5 | -0.313 | 0.05327 | -0.037 | -5.871
-8 | -0.292 | 0.05064 | -0.037 | -5.757
-7.5 | -0.266 | 0.04715 | -0.038 | -5.649
-7 | -0.237 | 0.04414 | -0.04 | -5.377
-6.5 | -0.205 | 0.04139 | -0.041 | -4.943
-6 | -0.169 | 0.03843 | -0.044 | -4.389
-5.5 | -0.13 | 0.03537 | -0.049 | -3.674
-5 | -0.109 | 0.00608 | -0.092 | -17.901
-4.5 | -0.055 | 0.00586 | -0.093 | -9.348
-4 | 0.001 | 0.00572 | -0.094 | 0.2
-3.5 | 0.058 | 0.00555 | -0.095 | 10.526
-3 | 0.117 | 0.00542 | -0.095 | 21.507
-2.5 | 0.175 | 0.00528 | -0.096 | 33.151
-2 | 0.234 | 0.00516 | -0.097 | 45.318
-1.5 | 0.293 | 0.00505 | -0.097 | 57.964
-1 | 0.351 | 0.00499 | -0.098 | 70.408
-0.5 | 0.411 | 0.00487 | -0.099 | 84.304
0 | 0.469 | 0.00337 | -0.099 | 139.13
0.5 | 0.527 | 0.00341 | -0.1 | 154.592
1 | 0.585 | 0.00345 | -0.101 | 169.512
1.5 | 0.642 | 0.00322 | -0.102 | 199.578
2 | 0.699 | 0.00323 | -0.102 | 216.254
2.5 | 0.755 | 0.00331 | -0.103 | 227.748
3 | 0.808 | 0.00882 | -0.103 | 91.693
3.5 | 0.862 | 0.00922 | -0.104 | 93.501
4 | 0.912 | 0.00957 | -0.105 | 95.363
4.5 | 0.96 | 0.00996 | -0.105 | 96.399
5 | 1.004 | 0.0104 | -0.106 | 96.541
5.5 | 1.044 | 0.01086 | -0.106 | 96.095
6 | 1.079 | 0.01137 | -0.107 | 94.907
6.5 | 1.109 | 0.0119 | -0.108 | 93.189
7 | 1.123 | 0.01246 | -0.108 | 90.132
7.5 | 1.128 | 0.01305 | -0.109 | 86.418
8 | 1.122 | 0.01367 | -0.109 | 82.054
8.5 | 1.106 | 0.01419 | -0.11 | 77.901
9 | 0.882 | 0.05612 | -0.053 | 15.708
9.5 | 0.856 | 0.0594 | -0.054 | 14.408
10 | 0.822 | 0.06495 | -0.05 | 12.661
10.5 | 0.787 | 0.06859 | -0.05 | 11.469
11 | 0.748 | 0.07284 | -0.051 | 10.268
11.5 | 0.707 | 0.07887 | -0.05 | 8.961
12 | 0.665 | 0.08433 | -0.051 | 7.887
12.5 | 0.624 | 0.08763 | -0.052 | 7.116

## 58. Re 3M Mach 0.00 (2)
BIGFOIL.COM POLAR EXPORT
NACA66A509
NACA66A509 |  |  |  | Cl Max: | 1.4289 | at alpha= | 11 | deg
XFOIL ncrit=9 |  |  |  | L/D Max: | 176.96 | at alpha= | 1.5 | deg
Re: | 3000000 |  |  | Cd Min: | 0.01794 | at alpha= | 11 | deg
Mach: | 0 |  |  | Cl=0 at alpha= | -99 | deg
|  |  |  | @ Cl=0.1, Cd= | 0.00347
|  |  |  | @ Cl=0.4, Cd= | 0.00347
|  |  |  | @ Cl=0.6, Cd= | 0.0034748
alpha (deg) | Cl | Cd | Cm | Cl/Cd
0 | 0.4541 | 0.00347 | -0.1078 | 130.8646
0.5 | 0.5108 | 0.00338 | -0.1083 | 151.1243
1 | 0.5672 | 0.00341 | -0.1087 | 166.3343
1.5 | 0.6229 | 0.00352 | -0.109 | 176.9602
2 | 0.6749 | 0.00389 | -0.1085 | 173.4961
2.5 | 0.7123 | 0.00547 | -0.1056 | 130.2194
3 | 0.7502 | 0.00689 | -0.1029 | 108.8824
3.5 | 0.7913 | 0.00804 | -0.1007 | 98.4204
4 | 0.8402 | 0.00853 | -0.0998 | 98.4994
4.5 | 0.8902 | 0.00881 | -0.0991 | 101.0443
5 | 0.9356 | 0.00897 | -0.0972 | 104.3032
5.5 | 0.9849 | 0.00943 | -0.0965 | 104.4433
6 | 1.0341 | 0.00986 | -0.0957 | 104.8783
6.5 | 1.0802 | 0.0105 | -0.0943 | 102.8762
7 | 1.1284 | 0.0109 | -0.0935 | 103.5229
7.5 | 1.1719 | 0.01163 | -0.0917 | 100.7653
8 | 1.2169 | 0.01216 | -0.0903 | 100.074
8.5 | 1.2547 | 0.01299 | -0.0875 | 96.5897
9 | 1.2884 | 0.01402 | -0.0839 | 91.8973
9.5 | 1.3252 | 0.01481 | -0.0811 | 89.4801
10 | 1.36 | 0.01584 | -0.078 | 85.8586
10.5 | 1.3952 | 0.01682 | -0.0753 | 82.9489
11 | 1.4289 | 0.01794 | -0.0724 | 79.6488

## 59. Re 3M Mach 0.10 (1)
BIGFOIL.COM POLAR EXPORT
NACA66A509
NACA66A509 |  |  |  | Cl Max: | 1.125 | at alpha= | 7.5 | deg
JavaFoil+Calcfoil stall+Eppler ext transition |  |  |  | L/D Max: | 229.829 | at alpha= | 2.5 | deg
Re: | 3000000 |  |  | Cd Min: | 0.0032 | at alpha= | 1.5 | deg
Mach: | 0.1 |  |  | Cl=0 at alpha= | -4.0089 | deg
|  |  |  | @ Cl=0.1, Cd= | 0.0054552
|  |  |  | @ Cl=0.4, Cd= | 0.004876
|  |  |  | @ Cl=0.6, Cd= | 0.08737
alpha (deg) | Cl | Cd | Cm | Cl/Cd
-15.5 | -0.206 | 0.11753 | -0.036 | -1.753
-15 | -0.221 | 0.11233 | -0.036 | -1.971
-14.5 | -0.237 | 0.10669 | -0.036 | -2.224
-14 | -0.253 | 0.10062 | -0.036 | -2.519
-13.5 | -0.27 | 0.09515 | -0.037 | -2.836
-13 | -0.286 | 0.09013 | -0.037 | -3.172
-12.5 | -0.301 | 0.08505 | -0.037 | -3.542
-12 | -0.315 | 0.08169 | -0.037 | -3.861
-11.5 | -0.328 | 0.07767 | -0.037 | -4.218
-11 | -0.337 | 0.07278 | -0.037 | -4.635
-10.5 | -0.344 | 0.06926 | -0.036 | -4.962
-10 | -0.342 | 0.06504 | -0.036 | -5.259
-9.5 | -0.335 | 0.06144 | -0.036 | -5.454
-9 | -0.324 | 0.05672 | -0.037 | -5.714
-8.5 | -0.309 | 0.05357 | -0.037 | -5.763
-8 | -0.289 | 0.05102 | -0.037 | -5.661
-7.5 | -0.265 | 0.04701 | -0.039 | -5.635
-7 | -0.237 | 0.04444 | -0.04 | -5.323
-6.5 | -0.204 | 0.04162 | -0.042 | -4.91
-6 | -0.169 | 0.03866 | -0.044 | -4.363
-5.5 | -0.13 | 0.03591 | -0.047 | -3.619
-5 | -0.109 | 0.00606 | -0.093 | -18.017
-4.5 | -0.055 | 0.00584 | -0.094 | -9.421
-4 | 0.001 | 0.00576 | -0.094 | 0.199
-3.5 | 0.059 | 0.00554 | -0.095 | 10.583
-3 | 0.117 | 0.00542 | -0.096 | 21.632
-2.5 | 0.176 | 0.00528 | -0.096 | 33.328
-2 | 0.235 | 0.0052 | -0.097 | 45.153
-1.5 | 0.294 | 0.00507 | -0.098 | 57.979
-1 | 0.353 | 0.00497 | -0.099 | 71.05
-0.5 | 0.413 | 0.00485 | -0.099 | 85.166
0 | 0.471 | 0.00339 | -0.1 | 139.182
0.5 | 0.53 | 0.0034 | -0.101 | 156.054
1 | 0.588 | 0.00347 | -0.101 | 169.469
1.5 | 0.645 | 0.0032 | -0.102 | 201.492
2 | 0.702 | 0.00324 | -0.103 | 216.838
2.5 | 0.758 | 0.0033 | -0.103 | 229.829
3 | 0.812 | 0.00887 | -0.104 | 91.604
3.5 | 0.866 | 0.00923 | -0.104 | 93.787
4 | 0.917 | 0.00961 | -0.105 | 95.393
4.5 | 0.964 | 0.01 | -0.106 | 96.422
5 | 1.008 | 0.01046 | -0.106 | 96.301
5.5 | 1.047 | 0.01093 | -0.107 | 95.85
6 | 1.082 | 0.01144 | -0.108 | 94.55
6.5 | 1.111 | 0.01202 | -0.108 | 92.42
7 | 1.123 | 0.01257 | -0.109 | 89.33
7.5 | 1.125 | 0.01316 | -0.109 | 85.46
8 | 1.115 | 0.01379 | -0.11 | 80.885
8.5 | 1.093 | 0.01417 | -0.11 | 77.161
9 | 0.868 | 0.05698 | -0.052 | 15.235
9.5 | 0.837 | 0.06047 | -0.052 | 13.848
10 | 0.8 | 0.06649 | -0.049 | 12.029
10.5 | 0.759 | 0.06962 | -0.051 | 10.908
11 | 0.715 | 0.07309 | -0.051 | 9.787
11.5 | 0.669 | 0.07856 | -0.051 | 8.522
12 | 0.623 | 0.08524 | -0.051 | 7.309
12.5 | 0.577 | 0.08737 | -0.052 | 6.608

## 60. Re 3M Mach 0.10 (2)
BIGFOIL.COM POLAR EXPORT
NACA66A509
NACA66A509 |  |  |  | Cl Max: | 1.4984 | at alpha= | 13 | deg
XFOIL ncrit=9 |  |  |  | L/D Max: | 177.983 | at alpha= | 1.5 | deg
Re: | 3000000 |  |  | Cd Min: | 0.23049 | at alpha= | -20 | deg
Mach: | 0.1 |  |  | Cl=0 at alpha= | -4.0321 | deg
|  |  |  | @ Cl=0.1, Cd= | 0.0060077
|  |  |  | @ Cl=0.4, Cd= | 0.0045014
|  |  |  | @ Cl=0.6, Cd= | 0.0034728
alpha (deg) | Cl | Cd | Cm | Cl/Cd
-20 | -0.5684 | 0.23049 | -0.0022 | -2.4661
-19.5 | -0.5519 | 0.2236 | -0.006 | -2.4682
-19 | -0.5359 | 0.21698 | -0.0096 | -2.4698
-18.5 | -0.5222 | 0.20917 | -0.0133 | -2.4965
-18 | -0.5066 | 0.20325 | -0.0168 | -2.4925
-17.5 | -0.4911 | 0.19743 | -0.02 | -2.4875
-17 | -0.4761 | 0.19134 | -0.0231 | -2.4882
-16.5 | -0.4723 | 0.1864 | -0.0224 | -2.5338
-16 | -0.4432 | 0.17782 | -0.0306 | -2.4924
-15.5 | -0.4133 | 0.16883 | -0.0388 | -2.448
-15 | -0.3853 | 0.16035 | -0.0468 | -2.4029
-14.5 | -0.361 | 0.15173 | -0.0537 | -2.3792
-14 | -0.3456 | 0.14453 | -0.0575 | -2.3912
-13.5 | -0.3327 | 0.13733 | -0.0606 | -2.4226
-12 | -0.3021 | 0.11437 | -0.0708 | -2.6414
-11.5 | -0.2909 | 0.10771 | -0.0738 | -2.7008
-11 | -0.2749 | 0.10241 | -0.0768 | -2.6843
-10.5 | -0.2616 | 0.09588 | -0.0798 | -2.7284
-9 | -0.249 | 0.07474 | -0.0888 | -3.3315
-7.5 | -0.375 | 0.01394 | -0.1025 | -26.901
-7 | -0.3234 | 0.01226 | -0.1025 | -26.3785
-6.5 | -0.2746 | 0.00934 | -0.1021 | -29.4004
-6 | -0.218 | 0.00919 | -0.1026 | -23.7214
-5.5 | -0.1625 | 0.00866 | -0.1029 | -18.7644
-5 | -0.1069 | 0.00796 | -0.1032 | -13.4296
-4.5 | -0.051 | 0.00745 | -0.1036 | -6.8456
-4 | 0.0035 | 0.00644 | -0.1037 | 0.54348
-3.5 | 0.0606 | 0.00616 | -0.1042 | 9.8377
-3 | 0.1175 | 0.00594 | -0.1047 | 19.7811
-2.5 | 0.1743 | 0.00554 | -0.1052 | 31.4621
-2 | 0.2315 | 0.00541 | -0.1058 | 42.7911
-1.5 | 0.2886 | 0.00523 | -0.1063 | 55.1816
-1 | 0.346 | 0.00508 | -0.1069 | 68.1102
-0.5 | 0.402 | 0.00448 | -0.1076 | 89.7321
0 | 0.4567 | 0.00348 | -0.1084 | 131.2356
0.5 | 0.5136 | 0.00339 | -0.1089 | 151.5044
1 | 0.5704 | 0.00342 | -0.1093 | 166.7836
1.5 | 0.6265 | 0.00352 | -0.1096 | 177.983
2 | 0.6787 | 0.00391 | -0.1091 | 173.5806
2.5 | 0.7157 | 0.00551 | -0.1061 | 129.8911
3 | 0.7533 | 0.00694 | -0.1032 | 108.5447
3.5 | 0.7945 | 0.0081 | -0.101 | 98.0864
4 | 0.8439 | 0.00857 | -0.1001 | 98.4714
4.5 | 0.8942 | 0.00885 | -0.0993 | 101.0395
5 | 0.9395 | 0.00902 | -0.0973 | 104.1574
5.5 | 0.9892 | 0.00948 | -0.0965 | 104.346
6 | 1.0384 | 0.00992 | -0.0956 | 104.6774
6.5 | 1.0847 | 0.01056 | -0.0942 | 102.7178
7 | 1.1329 | 0.01099 | -0.0932 | 103.0846
7.5 | 1.1765 | 0.01172 | -0.0913 | 100.384
8 | 1.2202 | 0.0123 | -0.0894 | 99.2033
8.5 | 1.254 | 0.01337 | -0.0856 | 93.7921
9 | 1.2901 | 0.01427 | -0.0823 | 90.4064
9.5 | 1.3271 | 0.01514 | -0.0795 | 87.6552
10 | 1.3618 | 0.01627 | -0.0763 | 83.7001
10.5 | 1.3972 | 0.01732 | -0.0734 | 80.6697
11 | 1.4288 | 0.01879 | -0.0701 | 76.0404
11.5 | 1.4444 | 0.02234 | -0.0645 | 64.6553
12 | 1.4701 | 0.02446 | -0.0608 | 60.1022
12.5 | 1.4872 | 0.02749 | -0.0563 | 54.0997
13 | 1.4984 | 0.03095 | -0.0515 | 48.4136
13.5 | 1.4953 | 0.03582 | -0.0459 | 41.7448
14 | 1.4909 | 0.0407 | -0.0412 | 36.6314
14.5 | 1.4776 | 0.04672 | -0.037 | 31.6267
15 | 1.446 | 0.05539 | -0.0339 | 26.1058
15.5 | 1.3896 | 0.06881 | -0.034 | 20.1947
16 | 1.3402 | 0.0841 | -0.0393 | 15.9358

## 61. Re 3M Mach 0.25 (1)
BIGFOIL.COM POLAR EXPORT
NACA66A509
NACA66A509 |  |  |  | Cl Max: | 1.115 | at alpha= | 6.5 | deg
JavaFoil+Calcfoil stall+Eppler ext transition |  |  |  | L/D Max: | 234.472 | at alpha= | 2.5 | deg
Re: | 3000000 |  |  | Cd Min: | 0.00318 | at alpha= | 0.5 | deg
Mach: | 0.25 |  |  | Cl=0 at alpha= | -4.0088 | deg
|  |  |  | @ Cl=0.1, Cd= | 0.0054967
|  |  |  | @ Cl=0.4, Cd= | 0.08255
|  |  |  | @ Cl=0.6, Cd= | 0.08255
alpha (deg) | Cl | Cd | Cm | Cl/Cd
-14 | -0.057 | 0.10039 | -0.039 | -0.563
-13.5 | -0.054 | 0.09346 | -0.039 | -0.575
-13 | -0.051 | 0.08889 | -0.04 | -0.573
-12.5 | -0.048 | 0.0839 | -0.039 | -0.573
-12 | -0.085 | 0.08308 | -0.039 | -1.018
-11.5 | -0.149 | 0.07838 | -0.039 | -1.903
-11 | -0.194 | 0.07311 | -0.039 | -2.649
-10.5 | -0.23 | 0.06958 | -0.039 | -3.308
-10 | -0.253 | 0.06545 | -0.039 | -3.863
-9.5 | -0.267 | 0.06126 | -0.038 | -4.351
-9 | -0.273 | 0.05814 | -0.038 | -4.702
-8.5 | -0.273 | 0.05444 | -0.038 | -5.014
-8 | -0.265 | 0.0509 | -0.038 | -5.211
-7.5 | -0.25 | 0.04881 | -0.038 | -5.128
-7 | -0.229 | 0.04578 | -0.039 | -4.995
-6.5 | -0.201 | 0.04265 | -0.041 | -4.714
-6 | -0.168 | 0.03915 | -0.044 | -4.295
-5.5 | -0.13 | 0.03721 | -0.044 | -3.506
-5 | -0.111 | 0.00611 | -0.095 | -18.138
-4.5 | -0.056 | 0.00593 | -0.096 | -9.451
-4 | 0.001 | 0.00577 | -0.097 | 0.203
-3.5 | 0.06 | 0.00555 | -0.098 | 10.83
-3 | 0.12 | 0.00547 | -0.098 | 21.955
-2.5 | 0.181 | 0.00534 | -0.099 | 33.839
-2 | 0.241 | 0.00522 | -0.1 | 46.254
-1.5 | 0.302 | 0.00509 | -0.101 | 59.396
-1 | 0.363 | 0.00498 | -0.101 | 72.83
-0.5 | 0.424 | 0.00486 | -0.102 | 87.262
0 | 0.484 | 0.00341 | -0.103 | 142.12
0.5 | 0.544 | 0.00318 | -0.103 | 171.43
1 | 0.605 | 0.00321 | -0.104 | 188.469
1.5 | 0.663 | 0.00323 | -0.105 | 204.982
2 | 0.721 | 0.00326 | -0.106 | 221.226
2.5 | 0.779 | 0.00332 | -0.106 | 234.472
3 | 0.834 | 0.00907 | -0.107 | 91.875
3.5 | 0.888 | 0.00947 | -0.107 | 93.758
4 | 0.939 | 0.00988 | -0.108 | 95.06
4.5 | 0.986 | 0.01033 | -0.109 | 95.421
5 | 1.028 | 0.01081 | -0.109 | 95.072
5.5 | 1.064 | 0.01138 | -0.11 | 93.523
6 | 1.094 | 0.01195 | -0.11 | 91.578
6.5 | 1.115 | 0.01255 | -0.111 | 88.898
7 | 1.113 | 0.01321 | -0.111 | 84.285
7.5 | 1.094 | 0.01382 | -0.112 | 79.171
8 | 0.862 | 0.04989 | -0.055 | 17.268
8.5 | 0.815 | 0.05518 | -0.05 | 14.765
9 | 0.756 | 0.05917 | -0.05 | 12.777
9.5 | 0.685 | 0.06326 | -0.051 | 10.822
10 | 0.603 | 0.06834 | -0.051 | 8.816
10.5 | 0.512 | 0.07322 | -0.05 | 6.993
11 | 0.415 | 0.07674 | -0.051 | 5.412
11.5 | 0.311 | 0.08255 | -0.052 | 3.765

## 62. Re 3M Mach 0.25 (2)
BIGFOIL.COM POLAR EXPORT
NACA66A509
NACA66A509 |  |  |  | Cl Max: | 1.391 | at alpha= | 10.5 | deg
XFOIL ncrit=9 |  |  |  | L/D Max: | 181.517 | at alpha= | 1.5 | deg
Re: | 3000000 |  |  | Cd Min: | 0.19735 | at alpha= | 15.5 | deg
Mach: | 0.25 |  |  | Cl=0 at alpha= | -4.025 | deg
|  |  |  | @ Cl=0.1, Cd= | 0.006125
|  |  |  | @ Cl=0.4, Cd= | 0.0047341
|  |  |  | @ Cl=0.6, Cd= | 0.0034805
alpha (deg) | Cl | Cd | Cm | Cl/Cd
-9 | -0.231 | 0.07684 | -0.0906 | -3.0062
-8.5 | -0.2311 | 0.06943 | -0.0939 | -3.3285
-8 | -0.2394 | 0.06244 | -0.0967 | -3.8341
-7.5 | -0.2573 | 0.05196 | -0.1048 | -4.9519
-7 | -0.2523 | 0.04108 | -0.1092 | -6.1417
-6 | -0.2261 | 0.01049 | -0.1073 | -21.5539
-5.5 | -0.1675 | 0.00993 | -0.1074 | -16.8681
-5 | -0.1105 | 0.00876 | -0.1074 | -12.6142
-4.5 | -0.0531 | 0.00796 | -0.1074 | -6.6709
-4 | 0.0028 | 0.00657 | -0.1073 | 0.42618
-3.5 | 0.0619 | 0.0063 | -0.1076 | 9.8254
-3 | 0.1207 | 0.00603 | -0.108 | 20.0166
-2.5 | 0.1795 | 0.00559 | -0.1085 | 32.1109
-1.5 | 0.2977 | 0.00525 | -0.1096 | 56.7048
-1 | 0.3566 | 0.00513 | -0.1101 | 69.5127
-0.5 | 0.4147 | 0.0046 | -0.1108 | 90.1522
0 | 0.4711 | 0.00352 | -0.1117 | 133.8352
0.5 | 0.5295 | 0.00344 | -0.1121 | 153.9244
1 | 0.5881 | 0.00346 | -0.1125 | 169.9711
1.5 | 0.6462 | 0.00356 | -0.1129 | 181.5169
2 | 0.6993 | 0.00398 | -0.1122 | 175.7035
2.5 | 0.7345 | 0.00569 | -0.1084 | 129.0861
3 | 0.7707 | 0.00721 | -0.105 | 106.8932
4.5 | 0.9153 | 0.00909 | -0.1002 | 100.6931
5 | 0.9592 | 0.00938 | -0.0973 | 102.2601
5.5 | 1.0109 | 0.00978 | -0.0962 | 103.364
6 | 1.0596 | 0.01035 | -0.0945 | 102.3768
6.5 | 1.1069 | 0.01096 | -0.0925 | 100.9945
7 | 1.1496 | 0.01167 | -0.0896 | 98.509
7.5 | 1.1908 | 0.01236 | -0.0863 | 96.343
8 | 1.228 | 0.0134 | -0.0823 | 91.6418
8.5 | 1.262 | 0.01482 | -0.0779 | 85.1552
9 | 1.2967 | 0.01637 | -0.0738 | 79.212
9.5 | 1.3326 | 0.01797 | -0.07 | 74.1569
10 | 1.3648 | 0.02041 | -0.0657 | 66.8692
10.5 | 1.391 | 0.02425 | -0.061 | 57.3608
11 | 1.367 | 0.03634 | -0.0516 | 37.617
11.5 | 1.2883 | 0.051 | -0.0396 | 25.2608
12 | 1.2346 | 0.06158 | -0.0341 | 20.0487
12.5 | 1.1866 | 0.07274 | -0.0333 | 16.3129
13 | 1.1423 | 0.08571 | -0.0374 | 13.3275
13.5 | 1.1068 | 0.1012 | -0.0469 | 10.9368
14 | 1.0798 | 0.1239 | -0.0625 | 8.7151
14.5 | 1.019 | 0.15473 | -0.0804 | 6.5857
15 | 0.9724 | 0.18563 | -0.0956 | 5.2384
15.5 | 0.978 | 0.19735 | -0.1018 | 4.9557

## 63. Re 3M Mach 0.50 (1)
BIGFOIL.COM POLAR EXPORT
NACA66A509
NACA66A509 |  |  |  | Cl Max: | 1.241 | at alpha= | 20 | deg
JavaFoil+Calcfoil stall+Eppler ext transition |  |  |  | L/D Max: | 241.331 | at alpha= | 2 | deg
Re: | 3000000 |  |  | Cd Min: | 0.00318 | at alpha= | 0 | deg
Mach: | 0.5 |  |  | Cl=0 at alpha= | -4.0106 | deg
|  |  |  | @ Cl=0.1, Cd= | 0.0056387
|  |  |  | @ Cl=0.4, Cd= | 0.0047288
|  |  |  | @ Cl=0.6, Cd= | 0.0031888
alpha (deg) | Cl | Cd | Cm | Cl/Cd
-20 | -0.851 | 0.16574 | -0.046 | -5.132
-19.5 | -0.825 | 0.16078 | -0.046 | -5.129
-19 | -0.799 | 0.15792 | -0.047 | -5.059
-18.5 | -0.771 | 0.15184 | -0.045 | -5.077
-18 | -0.745 | 0.14774 | -0.045 | -5.04
-17.5 | -0.719 | 0.14342 | -0.046 | -5.01
-17 | -0.692 | 0.13905 | -0.046 | -4.98
-16.5 | -0.666 | 0.13405 | -0.046 | -4.97
-16 | -0.64 | 0.13042 | -0.047 | -4.906
-15.5 | -0.612 | 0.12338 | -0.045 | -4.963
-15 | -0.586 | 0.11959 | -0.045 | -4.9
-14.5 | -0.56 | 0.11555 | -0.046 | -4.843
-14 | -0.533 | 0.11129 | -0.046 | -4.791
-13.5 | -0.507 | 0.10796 | -0.046 | -4.693
-13 | -0.48 | 0.10411 | -0.047 | -4.613
-12.5 | -0.453 | 0.09832 | -0.046 | -4.611
-12 | -0.426 | 0.08831 | -0.045 | -4.829
-11.5 | -0.4 | 0.07855 | -0.046 | -5.092
-11 | -0.373 | 0.07163 | -0.047 | -5.213
-10.5 | -0.347 | 0.06588 | -0.047 | -5.263
-10 | -0.32 | 0.06083 | -0.049 | -5.267
-9.5 | -0.294 | 0.05687 | -0.049 | -5.166
-9 | -0.267 | 0.05799 | -0.048 | -4.599
-8.5 | -0.24 | 0.05943 | -0.045 | -4.032
-8 | -0.213 | 0.05371 | -0.046 | -3.966
-7.5 | -0.186 | 0.04901 | -0.047 | -3.802
-7 | -0.16 | 0.04515 | -0.047 | -3.536
-6.5 | -0.133 | 0.04213 | -0.048 | -3.157
-6 | -0.106 | 0.04231 | -0.046 | -2.51
-5.5 | -0.079 | 0.0401 | -0.045 | -1.981
-5 | -0.077 | 0.0379 | -0.044 | -2.044
-4.5 | -0.046 | 0.03503 | -0.047 | -1.315
-4 | 0.001 | 0.03259 | -0.05 | 0.031
-3.5 | 0.066 | 0.00573 | -0.109 | 11.499
-3 | 0.133 | 0.00555 | -0.11 | 23.969
-2.5 | 0.201 | 0.00542 | -0.111 | 37.058
-2 | 0.269 | 0.00497 | -0.112 | 54.109
-1.5 | 0.337 | 0.00484 | -0.112 | 69.669
-1 | 0.405 | 0.00472 | -0.113 | 85.802
-0.5 | 0.474 | 0.00462 | -0.114 | 102.673
0 | 0.541 | 0.00318 | -0.115 | 169.994
0.5 | 0.608 | 0.00319 | -0.116 | 190.772
1 | 0.675 | 0.00323 | -0.116 | 209.147
1.5 | 0.74 | 0.00327 | -0.117 | 226.479
2 | 0.804 | 0.00333 | -0.118 | 241.331
2.5 | 0.864 | 0.00968 | -0.118 | 89.225
3 | 0.924 | 0.01017 | -0.119 | 90.902
3.5 | 0.981 | 0.01069 | -0.119 | 91.795
4 | 1.029 | 0.01128 | -0.12 | 91.212
4.5 | 1.065 | 0.0119 | -0.121 | 89.471
5 | 1.078 | 0.0127 | -0.121 | 84.875
5.5 | 1.044 | 0.01359 | -0.122 | 76.862
6 | 0.53 | 0.0408 | -0.061 | 12.983
6.5 | 0.553 | 0.04666 | -0.051 | 11.859
7 | 0.711 | 0.01553 | -0.124 | 45.785
7.5 | 0.607 | 0.0488 | -0.061 | 12.444
8 | 0.632 | 0.05402 | -0.057 | 11.694
8.5 | 0.657 | 0.06377 | -0.056 | 10.302
9 | 0.685 | 0.05581 | -0.063 | 12.269
9.5 | 0.71 | 0.06069 | -0.063 | 11.7
10 | 0.734 | 0.06785 | -0.06 | 10.824
10.5 | 0.76 | 0.07451 | -0.06 | 10.195
11 | 0.786 | 0.08577 | -0.062 | 9.158
11.5 | 0.811 | 0.09304 | -0.064 | 8.721
12 | 0.837 | 0.09615 | -0.065 | 8.701
12.5 | 0.862 | 0.09943 | -0.065 | 8.666
13 | 0.887 | 0.10546 | -0.067 | 8.415
13.5 | 0.914 | 0.10642 | -0.07 | 8.585
14 | 0.938 | 0.1116 | -0.07 | 8.408
14.5 | 0.963 | 0.11636 | -0.07 | 8.276
15 | 0.99 | 0.12318 | -0.073 | 8.035
15.5 | 1.015 | 0.12599 | -0.075 | 8.056
16 | 1.04 | 0.13 | -0.075 | 7.997
16.5 | 1.065 | 0.1349 | -0.076 | 7.893
17 | 1.092 | 0.13902 | -0.079 | 7.852
17.5 | 1.118 | 0.14661 | -0.082 | 7.627
18 | 1.141 | 0.14888 | -0.08 | 7.661
18.5 | 1.165 | 0.15241 | -0.082 | 7.647
19 | 1.191 | 0.15889 | -0.083 | 7.493
19.5 | 1.219 | 0.16234 | -0.087 | 7.512
20 | 1.241 | 0.1675 | -0.085 | 7.408

## 64. Re 3M Mach 0.50 (2)
BIGFOIL.COM POLAR EXPORT
NACA66A509
NACA66A509 |  |  |  | Cl Max: | 1.2173 | at alpha= | 20 | deg
XFOIL ncrit=9 |  |  |  | L/D Max: | 195.027 | at alpha= | 1.5 | deg
Re: | 3000000 |  |  | Cd Min: | 0.3112 | at alpha= | 20 | deg
Mach: | 0.5 |  |  | Cl=0 at alpha= | -4.097 | deg
|  |  |  | @ Cl=0.1, Cd= | 0.0072471
|  |  |  | @ Cl=0.4, Cd= | 0.0052938
|  |  |  | @ Cl=0.6, Cd= | 0.0036141
alpha (deg) | Cl | Cd | Cm | Cl/Cd
-11 | -0.2325 | 0.11078 | -0.0861 | -2.0988
-10.5 | -0.2167 | 0.10358 | -0.0898 | -2.0921
-10 | -0.2039 | 0.0966 | -0.0932 | -2.1108
-9 | -0.1765 | 0.083 | -0.1 | -2.1265
-8.5 | -0.1662 | 0.07626 | -0.1031 | -2.1794
-8 | -0.1574 | 0.06954 | -0.1064 | -2.2634
-7.5 | -0.1542 | 0.06242 | -0.1096 | -2.4704
-7 | -0.1601 | 0.05524 | -0.1127 | -2.8983
-6.5 | -0.161 | 0.04758 | -0.1193 | -3.3838
-6 | -0.1523 | 0.03881 | -0.1243 | -3.9242
-5.5 | -0.1246 | 0.0318 | -0.1265 | -3.9182
-5 | -0.0866 | 0.02508 | -0.1271 | -3.453
-4.5 | -0.0424 | 0.01789 | -0.1263 | -2.37
-4 | 0.0102 | 0.01145 | -0.1248 | 0.89083
-3.5 | 0.0698 | 0.00771 | -0.1236 | 9.0532
-3 | 0.1357 | 0.0067 | -0.1231 | 20.2537
-2.5 | 0.2029 | 0.00618 | -0.1231 | 32.8317
-1.5 | 0.3371 | 0.0055 | -0.1238 | 61.2909
-1 | 0.4042 | 0.00528 | -0.1244 | 76.553
-0.5 | 0.4709 | 0.00511 | -0.125 | 92.1526
0 | 0.5351 | 0.00391 | -0.1262 | 136.8542
0.5 | 0.6009 | 0.00361 | -0.1267 | 166.4543
1 | 0.6674 | 0.00365 | -0.1271 | 182.8493
1.5 | 0.7333 | 0.00376 | -0.1272 | 195.0266
2 | 0.7892 | 0.00432 | -0.1253 | 182.6852
2.5 | 0.8091 | 0.00648 | -0.1169 | 124.8611
3 | 0.8301 | 0.00831 | -0.1088 | 99.8917
3.5 | 0.8677 | 0.00919 | -0.1031 | 94.4178
4 | 0.9154 | 0.00975 | -0.0991 | 93.8872
4.5 | 0.9651 | 0.01029 | -0.0953 | 93.7901
5.5 | 1.0564 | 0.01168 | -0.0856 | 90.4452
6 | 1.0995 | 0.013 | -0.0802 | 84.5769
6.5 | 1.133 | 0.01511 | -0.0731 | 74.9835
7 | 1.1806 | 0.0215 | -0.0676 | 54.9116
7.5 | 1.2056 | 0.03045 | -0.0608 | 39.5928
8 | 1.1891 | 0.03723 | -0.0504 | 31.9393
8.5 | 1.1616 | 0.04426 | -0.0418 | 26.2449
9 | 1.1271 | 0.05247 | -0.036 | 21.4808
9.5 | 1.089 | 0.06227 | -0.0343 | 17.4884
10 | 1.0498 | 0.07433 | -0.0375 | 14.1235
10.5 | 1.0149 | 0.0896 | -0.0466 | 11.327
11 | 0.9959 | 0.10862 | -0.0605 | 9.1687
11.5 | 0.984 | 0.12437 | -0.0702 | 7.9119
12 | 0.9778 | 0.13876 | -0.0785 | 7.0467
12.5 | 0.9763 | 0.15244 | -0.0863 | 6.4045
13 | 0.9795 | 0.16557 | -0.0936 | 5.9159
13.5 | 0.9869 | 0.17806 | -0.1004 | 5.5425
14 | 0.9975 | 0.18987 | -0.1069 | 5.2536
14.5 | 1.0107 | 0.2012 | -0.1132 | 5.0234
15 | 1.0259 | 0.21201 | -0.1193 | 4.8389
16 | 1.0586 | 0.23269 | -0.131 | 4.5494
16.5 | 1.0772 | 0.24277 | -0.1367 | 4.4371
17 | 1.0964 | 0.25269 | -0.1424 | 4.3389
17.5 | 1.116 | 0.26256 | -0.1481 | 4.2505
18 | 1.1361 | 0.27275 | -0.154 | 4.1654
18.5 | 1.1577 | 0.28254 | -0.1597 | 4.0975
19 | 1.1778 | 0.29149 | -0.1653 | 4.0406
19.5 | 1.1968 | 0.30142 | -0.1712 | 3.9705
20 | 1.2173 | 0.3112 | -0.177 | 3.9116

## 65. Re 4M Mach 0.00 (1)
BIGFOIL.COM POLAR EXPORT
NACA66A509
NACA66A509 |  |  |  | Cl Max: | 1.129 | at alpha= | 7.5 | deg
JavaFoil+Calcfoil stall+Eppler ext transition |  |  |  | L/D Max: | 239.807 | at alpha= | 2.5 | deg
Re: | 4000000 |  |  | Cd Min: | 0.00312 | at alpha= | 2 | deg
Mach: | 0 |  |  | Cl=0 at alpha= | -4.0089 | deg
|  |  |  | @ Cl=0.1, Cd= | 0.0052203
|  |  |  | @ Cl=0.4, Cd= | 0.004652
|  |  |  | @ Cl=0.6, Cd= | 0.0032984
alpha (deg) | Cl | Cd | Cm | Cl/Cd
-15.5 | -0.243 | 0.11468 | -0.036 | -2.12
-15 | -0.257 | 0.1093 | -0.036 | -2.351
-14.5 | -0.271 | 0.10347 | -0.037 | -2.621
-14 | -0.285 | 0.09739 | -0.037 | -2.931
-13.5 | -0.3 | 0.09295 | -0.037 | -3.223
-13 | -0.313 | 0.08867 | -0.037 | -3.531
-12.5 | -0.326 | 0.08414 | -0.037 | -3.872
-12 | -0.337 | 0.07931 | -0.037 | -4.25
-11.5 | -0.346 | 0.07589 | -0.037 | -4.563
-11 | -0.353 | 0.07134 | -0.037 | -4.948
-10.5 | -0.356 | 0.06741 | -0.037 | -5.286
-10 | -0.352 | 0.06373 | -0.037 | -5.527
-9.5 | -0.343 | 0.05992 | -0.037 | -5.726
-9 | -0.33 | 0.05593 | -0.038 | -5.902
-8.5 | -0.313 | 0.05269 | -0.038 | -5.94
-8 | -0.292 | 0.04994 | -0.038 | -5.842
-7.5 | -0.267 | 0.04662 | -0.04 | -5.719
-7 | -0.238 | 0.04365 | -0.041 | -5.441
-6.5 | -0.205 | 0.04089 | -0.042 | -5.006
-6 | -0.169 | 0.03765 | -0.047 | -4.488
-5.5 | -0.16 | 0.00599 | -0.092 | -26.793
-5 | -0.109 | 0.00579 | -0.092 | -18.817
-4.5 | -0.055 | 0.00562 | -0.093 | -9.754
-4 | 0.001 | 0.00546 | -0.094 | 0.209
-3.5 | 0.058 | 0.00532 | -0.095 | 10.988
-3 | 0.117 | 0.00518 | -0.095 | 22.523
-2.5 | 0.175 | 0.00504 | -0.096 | 34.721
-2 | 0.234 | 0.00492 | -0.097 | 47.539
-1.5 | 0.293 | 0.00485 | -0.097 | 60.276
-1 | 0.351 | 0.00475 | -0.098 | 73.983
-0.5 | 0.411 | 0.00463 | -0.099 | 88.75
0 | 0.469 | 0.00323 | -0.099 | 145.298
0.5 | 0.527 | 0.00323 | -0.1 | 163.032
1 | 0.585 | 0.00328 | -0.101 | 178.525
1.5 | 0.642 | 0.00335 | -0.102 | 191.841
2 | 0.699 | 0.00312 | -0.102 | 223.979
2.5 | 0.755 | 0.00315 | -0.103 | 239.807
3 | 0.809 | 0.00841 | -0.103 | 96.161
3.5 | 0.862 | 0.00879 | -0.104 | 98.073
4 | 0.913 | 0.0091 | -0.105 | 100.267
4.5 | 0.961 | 0.00947 | -0.105 | 101.425
5 | 1.005 | 0.0099 | -0.106 | 101.424
5.5 | 1.045 | 0.01034 | -0.106 | 101.01
6 | 1.08 | 0.0108 | -0.107 | 99.981
6.5 | 1.11 | 0.01132 | -0.108 | 98.074
7 | 1.124 | 0.01187 | -0.108 | 94.701
7.5 | 1.129 | 0.01242 | -0.109 | 90.858
8 | 1.123 | 0.01303 | -0.109 | 86.214
8.5 | 1.107 | 0.01365 | -0.11 | 81.114
9 | 0.885 | 0.05434 | -0.059 | 16.292
9.5 | 0.859 | 0.05751 | -0.06 | 14.942
10 | 0.823 | 0.06443 | -0.052 | 12.776
10.5 | 0.788 | 0.06734 | -0.053 | 11.7
11 | 0.749 | 0.07166 | -0.054 | 10.452
11.5 | 0.707 | 0.07753 | -0.051 | 9.119
12 | 0.665 | 0.08283 | -0.052 | 8.032
12.5 | 0.624 | 0.08568 | -0.054 | 7.284

## 66. Re 4M Mach 0.00 (2)
BIGFOIL.COM POLAR EXPORT
NACA66A509
NACA66A509 |  |  |  | Cl Max: | 1.6391 | at alpha= | 16 | deg
XFOIL ncrit=9 |  |  |  | L/D Max: | 184.379 | at alpha= | 1.5 | deg
Re: | 4000000 |  |  | Cd Min: | 0.09641 | at alpha= | 18.5 | deg
Mach: | 0 |  |  | Cl=0 at alpha= | -99 | deg
|  |  |  | @ Cl=0.1, Cd= | 0.00365
|  |  |  | @ Cl=0.4, Cd= | 0.00365
|  |  |  | @ Cl=0.6, Cd= | 0.0033173
alpha (deg) | Cl | Cd | Cm | Cl/Cd
0 | 0.4557 | 0.00365 | -0.1078 | 124.8493
0.5 | 0.5115 | 0.00319 | -0.1084 | 160.3448
1 | 0.5677 | 0.00323 | -0.1088 | 175.7585
1.5 | 0.6232 | 0.00338 | -0.1091 | 184.3787
2 | 0.6657 | 0.00461 | -0.107 | 144.4035
3 | 0.7495 | 0.00697 | -0.103 | 107.5323
3.5 | 0.7956 | 0.00779 | -0.1016 | 102.1309
4 | 0.8464 | 0.00818 | -0.101 | 103.4719
4.5 | 0.8982 | 0.00844 | -0.1007 | 106.4218
5 | 0.9479 | 0.00881 | -0.1 | 107.5936
5.5 | 0.9921 | 0.00887 | -0.0979 | 111.8489
6 | 1.0427 | 0.00933 | -0.0974 | 111.7578
6.5 | 1.0915 | 0.00977 | -0.0966 | 111.7195
7 | 1.1392 | 0.01025 | -0.0957 | 111.1415
7.5 | 1.1853 | 0.01082 | -0.0943 | 109.5471
8 | 1.23 | 0.01143 | -0.0929 | 107.6115
8.5 | 1.2719 | 0.0122 | -0.0908 | 104.2541
9 | 1.3101 | 0.01289 | -0.088 | 101.6369
9.5 | 1.3464 | 0.01362 | -0.085 | 98.8546
10 | 1.3813 | 0.01451 | -0.0819 | 95.1964
10.5 | 1.4155 | 0.01551 | -0.0788 | 91.2637
11 | 1.4434 | 0.0172 | -0.0747 | 83.9186
11.5 | 1.4778 | 0.01821 | -0.072 | 81.1532
12 | 1.5104 | 0.01937 | -0.0692 | 77.9763
12.5 | 1.5391 | 0.02092 | -0.0659 | 73.5707
13 | 1.5655 | 0.02265 | -0.0625 | 69.117
13.5 | 1.587 | 0.02485 | -0.0587 | 63.8632
14 | 1.6073 | 0.02708 | -0.0551 | 59.3538
14.5 | 1.6253 | 0.02949 | -0.0515 | 55.1136
15 | 1.6378 | 0.03247 | -0.0477 | 50.4404
15.5 | 1.6387 | 0.03662 | -0.0434 | 44.7488
16 | 1.6391 | 0.04095 | -0.0399 | 40.0269
16.5 | 1.6264 | 0.04696 | -0.0365 | 34.6337
17 | 1.6081 | 0.0542 | -0.0344 | 29.6697
17.5 | 1.5761 | 0.06416 | -0.0342 | 24.5651
18 | 1.5368 | 0.07687 | -0.0371 | 19.9922
18.5 | 1.4753 | 0.09641 | -0.0463 | 15.3024

## 67. Re 4M Mach 0.10 (1)
BIGFOIL.COM POLAR EXPORT
NACA66A509
NACA66A509 |  |  |  | Cl Max: | 1.126 | at alpha= | 7.5 | deg
JavaFoil+Calcfoil stall+Eppler ext transition |  |  |  | L/D Max: | 238.763 | at alpha= | 2.5 | deg
Re: | 4000000 |  |  | Cd Min: | 0.00313 | at alpha= | 2 | deg
Mach: | 0.1 |  |  | Cl=0 at alpha= | -4.0089 | deg
|  |  |  | @ Cl=0.1, Cd= | 0.005211
|  |  |  | @ Cl=0.4, Cd= | 0.0046368
|  |  |  | @ Cl=0.6, Cd= | 0.08669
alpha (deg) | Cl | Cd | Cm | Cl/Cd
-15.5 | -0.206 | 0.11574 | -0.036 | -1.781
-15 | -0.221 | 0.10998 | -0.037 | -2.013
-14.5 | -0.237 | 0.10426 | -0.037 | -2.277
-14 | -0.254 | 0.09809 | -0.037 | -2.585
-13.5 | -0.27 | 0.09375 | -0.037 | -2.879
-13 | -0.286 | 0.08914 | -0.037 | -3.208
-12.5 | -0.301 | 0.08434 | -0.038 | -3.573
-12 | -0.316 | 0.07926 | -0.037 | -3.981
-11.5 | -0.328 | 0.07538 | -0.037 | -4.348
-11 | -0.338 | 0.07184 | -0.038 | -4.698
-10.5 | -0.344 | 0.06821 | -0.037 | -5.041
-10 | -0.342 | 0.06385 | -0.037 | -5.36
-9.5 | -0.335 | 0.06043 | -0.038 | -5.549
-9 | -0.324 | 0.05626 | -0.038 | -5.764
-8.5 | -0.309 | 0.05282 | -0.038 | -5.848
-8 | -0.289 | 0.05023 | -0.038 | -5.754
-7.5 | -0.265 | 0.04622 | -0.041 | -5.738
-7 | -0.237 | 0.04383 | -0.041 | -5.401
-6.5 | -0.204 | 0.0412 | -0.042 | -4.963
-6 | -0.169 | 0.038 | -0.046 | -4.446
-5.5 | -0.161 | 0.006 | -0.092 | -26.818
-5 | -0.109 | 0.00583 | -0.093 | -18.735
-4.5 | -0.055 | 0.0056 | -0.094 | -9.829
-4 | 0.001 | 0.00546 | -0.094 | 0.21
-3.5 | 0.059 | 0.00531 | -0.095 | 11.044
-3 | 0.117 | 0.00517 | -0.096 | 22.659
-2.5 | 0.176 | 0.00509 | -0.096 | 34.602
-2 | 0.235 | 0.00496 | -0.097 | 47.354
-1.5 | 0.294 | 0.00483 | -0.098 | 60.887
-1 | 0.353 | 0.00477 | -0.099 | 74.021
-0.5 | 0.413 | 0.0046 | -0.099 | 89.704
0 | 0.471 | 0.00321 | -0.1 | 146.636
0.5 | 0.53 | 0.00322 | -0.101 | 164.584
1 | 0.588 | 0.00329 | -0.101 | 178.692
1.5 | 0.645 | 0.00333 | -0.102 | 193.542
2 | 0.702 | 0.00313 | -0.103 | 224.576
2.5 | 0.759 | 0.00318 | -0.103 | 238.763
3 | 0.813 | 0.00846 | -0.104 | 96.042
3.5 | 0.866 | 0.00881 | -0.105 | 98.396
4 | 0.917 | 0.00917 | -0.105 | 100.034
4.5 | 0.965 | 0.00954 | -0.106 | 101.114
5 | 1.008 | 0.00997 | -0.106 | 101.177
5.5 | 1.048 | 0.0104 | -0.107 | 100.759
6 | 1.083 | 0.01088 | -0.108 | 99.496
6.5 | 1.112 | 0.01144 | -0.108 | 97.187
7 | 1.124 | 0.01197 | -0.109 | 93.956
7.5 | 1.126 | 0.01253 | -0.109 | 89.849
8 | 1.117 | 0.01315 | -0.11 | 84.928
8.5 | 1.096 | 0.01379 | -0.11 | 79.487
9 | 0.87 | 0.05563 | -0.056 | 15.638
9.5 | 0.839 | 0.05882 | -0.056 | 14.268
10 | 0.8 | 0.06514 | -0.05 | 12.284
10.5 | 0.76 | 0.06763 | -0.053 | 11.242
11 | 0.716 | 0.07253 | -0.052 | 9.869
11.5 | 0.67 | 0.07705 | -0.053 | 8.696
12 | 0.623 | 0.08314 | -0.052 | 7.497
12.5 | 0.578 | 0.08669 | -0.053 | 6.664

## 68. Re 4M Mach 0.10 (2)
BIGFOIL.COM POLAR EXPORT
NACA66A509
NACA66A509 |  |  |  | Cl Max: | 1.5912 | at alpha= | 14.5 | deg
XFOIL ncrit=9 |  |  |  | L/D Max: | 185.444 | at alpha= | 1.5 | deg
Re: | 4000000 |  |  | Cd Min: | 0.10291 | at alpha= | 17.5 | deg
Mach: | 0.1 |  |  | Cl=0 at alpha= | -4.024 | deg
|  |  |  | @ Cl=0.1, Cd= | 0.0054593
|  |  |  | @ Cl=0.4, Cd= | 0.0044559
|  |  |  | @ Cl=0.6, Cd= | 0.0033081
alpha (deg) | Cl | Cd | Cm | Cl/Cd
-10 | -0.6425 | 0.01687 | -0.1014 | -38.0854
-9.5 | -0.5976 | 0.01421 | -0.101 | -42.0549
-9 | -0.5464 | 0.01296 | -0.1009 | -42.1605
-8.5 | -0.494 | 0.01193 | -0.101 | -41.4082
-8 | -0.4415 | 0.01064 | -0.101 | -41.4944
-7.5 | -0.3872 | 0.00981 | -0.1012 | -39.4699
-7 | -0.3318 | 0.00929 | -0.1015 | -35.7158
-6.5 | -0.279 | 0.00798 | -0.1014 | -34.9624
-6 | -0.2223 | 0.00767 | -0.1019 | -28.9831
-5.5 | -0.166 | 0.00727 | -0.1024 | -22.8336
-5 | -0.1103 | 0.00674 | -0.1027 | -16.365
-4.5 | -0.0536 | 0.00634 | -0.1031 | -8.4543
-4 | 0.0027 | 0.00583 | -0.1035 | 0.46312
-3.5 | 0.0597 | 0.0056 | -0.104 | 10.6607
-3 | 0.117 | 0.0054 | -0.1046 | 21.6667
-2.5 | 0.1739 | 0.00518 | -0.1051 | 33.5714
-2 | 0.2315 | 0.00503 | -0.1058 | 46.0239
-1.5 | 0.2886 | 0.00492 | -0.1063 | 58.6585
-1 | 0.3459 | 0.0048 | -0.1069 | 72.0625
-0.5 | 0.4025 | 0.00444 | -0.1075 | 90.6532
0 | 0.4583 | 0.00366 | -0.1084 | 125.2186
0.5 | 0.5144 | 0.0032 | -0.109 | 160.75
1 | 0.5709 | 0.00323 | -0.1094 | 176.7492
1.5 | 0.6268 | 0.00338 | -0.1097 | 185.4438
2 | 0.6693 | 0.00462 | -0.1076 | 144.8701
2.5 | 0.7108 | 0.00588 | -0.1054 | 120.8844
3.5 | 0.7991 | 0.00783 | -0.1019 | 102.0562
4 | 0.8503 | 0.00821 | -0.1013 | 103.5688
4.5 | 0.9023 | 0.00848 | -0.1009 | 106.4033
5 | 0.9523 | 0.00885 | -0.1001 | 107.6045
5.5 | 0.9959 | 0.00892 | -0.0978 | 111.648
6 | 1.0471 | 0.00941 | -0.0973 | 111.2752
6.5 | 1.0964 | 0.00983 | -0.0965 | 111.5361
7 | 1.1438 | 0.01036 | -0.0953 | 110.4054
7.5 | 1.1903 | 0.01091 | -0.0939 | 109.1017
8 | 1.2334 | 0.01167 | -0.0919 | 105.6898
8.5 | 1.2752 | 0.01235 | -0.0897 | 103.2551
9 | 1.3119 | 0.0131 | -0.0864 | 100.145
9.5 | 1.3484 | 0.01389 | -0.0833 | 97.077
10 | 1.3835 | 0.01487 | -0.08 | 93.0397
10.5 | 1.4146 | 0.01628 | -0.0763 | 86.8919
11 | 1.4463 | 0.0177 | -0.0728 | 81.7119
11.5 | 1.4794 | 0.01895 | -0.0697 | 78.0686
12 | 1.5096 | 0.02048 | -0.0664 | 73.7109
12.5 | 1.535 | 0.0225 | -0.0625 | 68.2222
13 | 1.5565 | 0.02488 | -0.0585 | 62.5603
13.5 | 1.5706 | 0.02795 | -0.0538 | 56.1932
14 | 1.5839 | 0.03094 | -0.0496 | 51.1926
14.5 | 1.5912 | 0.03454 | -0.0452 | 46.0683
15 | 1.5852 | 0.03956 | -0.0405 | 40.0708
15.5 | 1.5613 | 0.04675 | -0.036 | 33.3968
16 | 1.5369 | 0.05459 | -0.0335 | 28.1535
16.5 | 1.4934 | 0.06614 | -0.0334 | 22.5794
17 | 1.4439 | 0.08091 | -0.0377 | 17.8458
17.5 | 1.3782 | 0.10291 | -0.0498 | 13.3923

## 69. Re 4M Mach 0.25 (1)
BIGFOIL.COM POLAR EXPORT
NACA66A509
NACA66A509 |  |  |  | Cl Max: | 1.116 | at alpha= | 6.5 | deg
JavaFoil+Calcfoil stall+Eppler ext transition |  |  |  | L/D Max: | 245.785 | at alpha= | 2.5 | deg
Re: | 4000000 |  |  | Cd Min: | 0.00306 | at alpha= | 1.5 | deg
Mach: | 0.25 |  |  | Cl=0 at alpha= | -4.0088 | deg
|  |  |  | @ Cl=0.1, Cd= | 0.00527
|  |  |  | @ Cl=0.4, Cd= | 0.08049
|  |  |  | @ Cl=0.6, Cd= | 0.08049
alpha (deg) | Cl | Cd | Cm | Cl/Cd
-14 | -0.057 | 0.09718 | -0.039 | -0.582
-13.5 | -0.054 | 0.09226 | -0.04 | -0.583
-13 | -0.051 | 0.0865 | -0.04 | -0.589
-12.5 | -0.048 | 0.0821 | -0.04 | -0.586
-12 | -0.085 | 0.08193 | -0.039 | -1.033
-11.5 | -0.149 | 0.07713 | -0.04 | -1.935
-11 | -0.194 | 0.07188 | -0.04 | -2.695
-10.5 | -0.23 | 0.06779 | -0.04 | -3.396
-10 | -0.253 | 0.06361 | -0.04 | -3.976
-9.5 | -0.267 | 0.06074 | -0.04 | -4.391
-9 | -0.274 | 0.05717 | -0.039 | -4.785
-8.5 | -0.273 | 0.05385 | -0.039 | -5.071
-8 | -0.265 | 0.05027 | -0.04 | -5.28
-7.5 | -0.25 | 0.04788 | -0.04 | -5.231
-7 | -0.229 | 0.04496 | -0.04 | -5.09
-6.5 | -0.201 | 0.04206 | -0.042 | -4.784
-6 | -0.168 | 0.03846 | -0.046 | -4.38
-5.5 | -0.131 | 0.03656 | -0.046 | -3.574
-5 | -0.111 | 0.00588 | -0.095 | -18.844
-4.5 | -0.056 | 0.00568 | -0.096 | -9.861
-4 | 0.001 | 0.00551 | -0.097 | 0.212
-3.5 | 0.06 | 0.00537 | -0.098 | 11.208
-3 | 0.12 | 0.00522 | -0.098 | 23.006
-2.5 | 0.181 | 0.0051 | -0.099 | 35.461
-2 | 0.241 | 0.00497 | -0.1 | 48.538
-1.5 | 0.302 | 0.00484 | -0.101 | 62.47
-1 | 0.363 | 0.00473 | -0.101 | 76.69
-0.5 | 0.424 | 0.00461 | -0.102 | 92.058
0 | 0.484 | 0.00323 | -0.103 | 149.867
0.5 | 0.544 | 0.00324 | -0.103 | 168.038
1 | 0.605 | 0.0033 | -0.104 | 183.285
1.5 | 0.663 | 0.00306 | -0.105 | 216.395
2 | 0.721 | 0.00312 | -0.106 | 231.505
2.5 | 0.779 | 0.00317 | -0.106 | 245.785
3 | 0.834 | 0.00865 | -0.107 | 96.391
3.5 | 0.889 | 0.00904 | -0.107 | 98.345
4 | 0.939 | 0.00944 | -0.108 | 99.544
4.5 | 0.987 | 0.00984 | -0.109 | 100.275
5 | 1.029 | 0.01028 | -0.109 | 100.08
5.5 | 1.065 | 0.01082 | -0.11 | 98.489
6 | 1.095 | 0.01137 | -0.11 | 96.331
6.5 | 1.116 | 0.01194 | -0.111 | 93.513
7 | 1.114 | 0.01258 | -0.112 | 88.606
7.5 | 1.095 | 0.01323 | -0.112 | 82.803
8 | 1.057 | 0.01381 | -0.113 | 76.528
8.5 | 0.816 | 0.05377 | -0.054 | 15.178
9 | 0.757 | 0.05812 | -0.052 | 13.018
9.5 | 0.685 | 0.06221 | -0.052 | 11.012
10 | 0.603 | 0.06708 | -0.052 | 8.986
10.5 | 0.512 | 0.0716 | -0.052 | 7.156
11 | 0.416 | 0.07558 | -0.053 | 5.498
11.5 | 0.311 | 0.08049 | -0.053 | 3.863

## 70. Re 4M Mach 0.25 (2)
BIGFOIL.COM POLAR EXPORT
NACA66A509
NACA66A509 |  |  |  | Cl Max: | 1.4083 | at alpha= | 10.5 | deg
XFOIL ncrit=9 |  |  |  | L/D Max: | 189.619 | at alpha= | 1.5 | deg
Re: | 4000000 |  |  | Cd Min: | 0.14592 | at alpha= | 14.5 | deg
Mach: | 0.25 |  |  | Cl=0 at alpha= | -4.02 | deg
|  |  |  | @ Cl=0.1, Cd= | 0.0055482
|  |  |  | @ Cl=0.4, Cd= | 0.0046083
|  |  |  | @ Cl=0.6, Cd= | 0.0032889
alpha (deg) | Cl | Cd | Cm | Cl/Cd
-10 | -0.2569 | 0.08706 | -0.0852 | -2.9508
-9.5 | -0.2573 | 0.07873 | -0.089 | -3.2681
-9 | -0.2502 | 0.07252 | -0.0918 | -3.4501
-8.5 | -0.2785 | 0.06191 | -0.0965 | -4.4985
-8 | -0.2713 | 0.05777 | -0.1 | -4.6962
-7.5 | -0.2858 | 0.04493 | -0.1077 | -6.361
-7 | -0.264 | 0.03726 | -0.1098 | -7.0853
-6.5 | -0.285 | 0.01083 | -0.1071 | -26.3158
-6 | -0.232 | 0.00836 | -0.1066 | -27.7512
-5.5 | -0.1723 | 0.00811 | -0.1067 | -21.2454
-5 | -0.1145 | 0.00732 | -0.1068 | -15.6421
-4.5 | -0.0563 | 0.00665 | -0.1069 | -8.4662
-3.5 | 0.061 | 0.0057 | -0.1075 | 10.7018
-3 | 0.1201 | 0.00547 | -0.1079 | 21.9561
-2.5 | 0.1793 | 0.00522 | -0.1084 | 34.3487
-2 | 0.2385 | 0.00506 | -0.1089 | 47.1344
-1.5 | 0.2976 | 0.00495 | -0.1095 | 60.1212
-1 | 0.3567 | 0.00483 | -0.1101 | 73.8509
-0.5 | 0.4153 | 0.00453 | -0.1107 | 91.6777
0 | 0.4728 | 0.00372 | -0.1117 | 127.0968
0.5 | 0.5304 | 0.00323 | -0.1123 | 164.2105
1 | 0.5889 | 0.00326 | -0.1127 | 180.6442
1.5 | 0.6466 | 0.00341 | -0.113 | 189.6188
2.5 | 0.7293 | 0.00604 | -0.1077 | 120.745
3 | 0.7706 | 0.00726 | -0.1051 | 106.1433
3.5 | 0.8185 | 0.00801 | -0.1035 | 102.1848
4 | 0.8712 | 0.00837 | -0.1027 | 104.086
4.5 | 0.924 | 0.0087 | -0.1019 | 106.2069
5 | 0.9754 | 0.00909 | -0.1008 | 107.3047
5.5 | 1.0221 | 0.00929 | -0.0985 | 110.0215
6 | 1.0708 | 0.00976 | -0.0967 | 109.7131
6.5 | 1.1208 | 0.01023 | -0.0952 | 109.5601
7 | 1.1677 | 0.01087 | -0.093 | 107.4241
7.5 | 1.2096 | 0.01159 | -0.0898 | 104.3658
8 | 1.2463 | 0.01254 | -0.0856 | 99.386
8.5 | 1.2846 | 0.0135 | -0.0818 | 95.1556
9 | 1.3207 | 0.01473 | -0.0777 | 89.6606
9.5 | 1.3567 | 0.01611 | -0.0737 | 84.2148
10 | 1.381 | 0.01954 | -0.0681 | 70.6755
10.5 | 1.4083 | 0.02321 | -0.0634 | 60.6764
11 | 1.4036 | 0.03183 | -0.0556 | 44.0968
11.5 | 1.3191 | 0.04801 | -0.0419 | 27.4755
12 | 1.259 | 0.059 | -0.035 | 21.339
12.5 | 1.2018 | 0.07093 | -0.0333 | 16.9435
13 | 1.1569 | 0.08343 | -0.0365 | 13.8667
13.5 | 1.1184 | 0.09863 | -0.0452 | 11.3393
14 | 1.0899 | 0.12064 | -0.0606 | 9.0343
14.5 | 1.0484 | 0.14592 | -0.0758 | 7.1848

## 71. Re 4M Mach 0.50 (1)
BIGFOIL.COM POLAR EXPORT
NACA66A509
NACA66A509 |  |  |  | Cl Max: | 1.241 | at alpha= | 20 | deg
JavaFoil+Calcfoil stall+Eppler ext transition |  |  |  | L/D Max: | 251.965 | at alpha= | 2 | deg
Re: | 4000000 |  |  | Cd Min: | 0.003 | at alpha= | 0 | deg
Mach: | 0.5 |  |  | Cl=0 at alpha= | -4.0106 | deg
|  |  |  | @ Cl=0.1, Cd= | 0.005404
|  |  |  | @ Cl=0.4, Cd= | 0.0045379
|  |  |  | @ Cl=0.6, Cd= | 0.0030088
alpha (deg) | Cl | Cd | Cm | Cl/Cd
-20 | -0.851 | 0.16242 | -0.046 | -5.24
-19.5 | -0.825 | 0.15748 | -0.047 | -5.24
-19 | -0.799 | 0.15411 | -0.047 | -5.188
-18.5 | -0.772 | 0.14773 | -0.046 | -5.222
-18 | -0.745 | 0.14347 | -0.046 | -5.192
-17.5 | -0.719 | 0.13919 | -0.046 | -5.164
-17 | -0.693 | 0.13263 | -0.046 | -5.222
-16.5 | -0.666 | 0.13011 | -0.047 | -5.122
-16 | -0.64 | 0.12644 | -0.047 | -5.063
-15.5 | -0.613 | 0.11795 | -0.046 | -5.196
-15 | -0.587 | 0.1066 | -0.046 | -5.502
-14.5 | -0.56 | 0.09928 | -0.047 | -5.643
-14 | -0.534 | 0.09262 | -0.048 | -5.765
-13.5 | -0.508 | 0.08681 | -0.048 | -5.846
-13 | -0.481 | 0.08095 | -0.049 | -5.944
-12.5 | -0.454 | 0.09547 | -0.047 | -4.75
-12 | -0.427 | 0.08499 | -0.046 | -5.02
-11.5 | -0.4 | 0.0769 | -0.047 | -5.204
-11 | -0.374 | 0.06993 | -0.048 | -5.344
-10.5 | -0.347 | 0.06481 | -0.048 | -5.356
-10 | -0.321 | 0.05959 | -0.05 | -5.382
-9.5 | -0.295 | 0.05529 | -0.052 | -5.328
-9 | -0.267 | 0.05678 | -0.049 | -4.701
-8.5 | -0.24 | 0.058 | -0.046 | -4.133
-8 | -0.213 | 0.05204 | -0.046 | -4.094
-7.5 | -0.186 | 0.04821 | -0.047 | -3.867
-7 | -0.16 | 0.04457 | -0.048 | -3.584
-6.5 | -0.133 | 0.04144 | -0.05 | -3.213
-6 | -0.106 | 0.04147 | -0.047 | -2.561
-5.5 | -0.079 | 0.03956 | -0.046 | -2.009
-5 | -0.077 | 0.03733 | -0.045 | -2.076
-4.5 | -0.046 | 0.03466 | -0.048 | -1.33
-4 | 0.001 | 0.03201 | -0.054 | 0.032
-3.5 | 0.066 | 0.00547 | -0.109 | 12.049
-3 | 0.133 | 0.00534 | -0.11 | 24.926
-2.5 | 0.201 | 0.00515 | -0.111 | 39.052
-2 | 0.269 | 0.005 | -0.112 | 53.77
-1.5 | 0.337 | 0.00489 | -0.112 | 69.002
-1 | 0.405 | 0.00451 | -0.113 | 89.789
-0.5 | 0.474 | 0.00441 | -0.114 | 107.606
0 | 0.541 | 0.003 | -0.115 | 180.292
0.5 | 0.608 | 0.00301 | -0.116 | 201.811
1 | 0.675 | 0.00308 | -0.116 | 219.549
1.5 | 0.74 | 0.00312 | -0.117 | 236.706
2 | 0.805 | 0.00319 | -0.118 | 251.965
2.5 | 0.865 | 0.00922 | -0.118 | 93.808
3 | 0.925 | 0.00968 | -0.119 | 95.53
3.5 | 0.982 | 0.0102 | -0.12 | 96.27
4 | 1.03 | 0.01074 | -0.12 | 95.905
4.5 | 1.066 | 0.01132 | -0.121 | 94.137
5 | 1.079 | 0.01208 | -0.122 | 89.317
5.5 | 1.045 | 0.01294 | -0.122 | 80.775
6 | 0.649 | 0.01374 | -0.123 | 47.261
6.5 | 0.554 | 0.04582 | -0.053 | 12.085
7 | 0.712 | 0.01488 | -0.124 | 47.821
7.5 | 0.742 | 0.01559 | -0.125 | 47.595
8 | 0.632 | 0.05276 | -0.06 | 11.986
8.5 | 0.657 | 0.06135 | -0.057 | 10.712
9 | 0.834 | 0.01769 | -0.126 | 47.16
9.5 | 0.863 | 0.0189 | -0.127 | 45.664
10 | 0.736 | 0.06654 | -0.064 | 11.058
10.5 | 0.761 | 0.07355 | -0.063 | 10.343
11 | 0.786 | 0.08325 | -0.063 | 9.44
11.5 | 0.813 | 0.07607 | -0.068 | 10.69
12 | 0.838 | 0.08201 | -0.068 | 10.218
12.5 | 0.863 | 0.09044 | -0.067 | 9.54
13 | 0.888 | 0.09942 | -0.069 | 8.935
13.5 | 0.914 | 0.10298 | -0.07 | 8.875
14 | 0.939 | 0.10907 | -0.071 | 8.607
14.5 | 0.964 | 0.11132 | -0.071 | 8.657
15 | 0.991 | 0.11784 | -0.075 | 8.41
15.5 | 1.015 | 0.11964 | -0.075 | 8.488
16 | 1.04 | 0.12743 | -0.076 | 8.163
16.5 | 1.065 | 0.12997 | -0.077 | 8.196
17 | 1.093 | 0.13782 | -0.081 | 7.934
17.5 | 1.119 | 0.14455 | -0.082 | 7.74
18 | 1.141 | 0.14414 | -0.081 | 7.917
18.5 | 1.166 | 0.15015 | -0.082 | 7.766
19 | 1.194 | 0.1519 | -0.086 | 7.862
19.5 | 1.224 | 0.15794 | -0.09 | 7.748
20 | 1.241 | 0.16014 | -0.086 | 7.751

## 72. Re 4M Mach 0.50 (2)
BIGFOIL.COM POLAR EXPORT
NACA66A509
NACA66A509 |  |  |  | Cl Max: | 1.2245 | at alpha= | 7.5 | deg
XFOIL ncrit=9 |  |  |  | L/D Max: | 208.159 | at alpha= | 1.5 | deg
Re: | 4000000 |  |  | Cd Min: | 0.22659 | at alpha= | -18.5 | deg
Mach: | 0.5 |  |  | Cl=0 at alpha= | -4.0521 | deg
|  |  |  | @ Cl=0.1, Cd= | 0.0067587
|  |  |  | @ Cl=0.4, Cd= | 0.0049616
|  |  |  | @ Cl=0.6, Cd= | 0.0033751
alpha (deg) | Cl | Cd | Cm | Cl/Cd
-18.5 | -0.5428 | 0.22659 | -0.0179 | -2.3955
-18 | -0.5067 | 0.21633 | -0.0278 | -2.3423
-17.5 | -0.4876 | 0.20792 | -0.0319 | -2.3451
-17 | -0.4672 | 0.20089 | -0.0361 | -2.3257
-16.5 | -0.4465 | 0.19352 | -0.0403 | -2.3073
-16 | -0.425 | 0.18612 | -0.0448 | -2.2835
-15.5 | -0.4041 | 0.17863 | -0.049 | -2.2622
-15 | -0.3829 | 0.17114 | -0.0535 | -2.2373
-14.5 | -0.3615 | 0.16322 | -0.0577 | -2.2148
-13.5 | -0.3219 | 0.14772 | -0.0663 | -2.1791
-13 | -0.2507 | 0.13018 | -0.056 | -1.9258
-12.5 | -0.2862 | 0.1324 | -0.0747 | -2.1616
-12 | -0.27 | 0.12444 | -0.0786 | -2.1697
-11.5 | -0.2539 | 0.11685 | -0.0825 | -2.1729
-11 | -0.238 | 0.10912 | -0.0864 | -2.1811
-10.5 | -0.2159 | 0.1034 | -0.0901 | -2.088
-10 | -0.2102 | 0.09441 | -0.0939 | -2.2265
-9.5 | -0.1896 | 0.08943 | -0.097 | -2.1201
-9 | -0.1812 | 0.08166 | -0.1006 | -2.219
-8.5 | -0.1694 | 0.0751 | -0.1038 | -2.2557
-8 | -0.1667 | 0.06743 | -0.1073 | -2.4722
-7.5 | -0.1588 | 0.06134 | -0.1103 | -2.5888
-7 | -0.1625 | 0.05487 | -0.1131 | -2.9615
-6.5 | -0.1645 | 0.04699 | -0.12 | -3.5007
-6 | -0.1526 | 0.03858 | -0.1245 | -3.9554
-5.5 | -0.1273 | 0.03062 | -0.1266 | -4.1574
-5 | -0.0942 | 0.02233 | -0.1268 | -4.2185
-4.5 | -0.0473 | 0.01576 | -0.1259 | -3.0013
-4 | 0.0055 | 0.00953 | -0.1244 | 0.57712
-3.5 | 0.0687 | 0.00712 | -0.1234 | 9.6489
-2.5 | 0.2021 | 0.00558 | -0.123 | 36.2186
-2 | 0.2697 | 0.00525 | -0.1233 | 51.3714
-1.5 | 0.3372 | 0.00511 | -0.1238 | 65.9883
-1 | 0.4049 | 0.00495 | -0.1245 | 81.798
-0.5 | 0.4715 | 0.00485 | -0.125 | 97.2165
0 | 0.5371 | 0.00406 | -0.1261 | 132.2906
0.5 | 0.6023 | 0.00335 | -0.1269 | 179.791
1 | 0.6688 | 0.0034 | -0.1273 | 196.7059
1.5 | 0.7348 | 0.00353 | -0.1275 | 208.1586
2 | 0.7737 | 0.005 | -0.1226 | 154.74
3 | 0.833 | 0.00822 | -0.1095 | 101.3382
3.5 | 0.883 | 0.00878 | -0.106 | 100.5695
4 | 0.9323 | 0.00922 | -0.1022 | 101.1171
4.5 | 0.9802 | 0.00982 | -0.0979 | 99.8167
5 | 1.0301 | 0.01043 | -0.0939 | 98.7632
6 | 1.1215 | 0.01194 | -0.0834 | 93.928
6.5 | 1.1516 | 0.01412 | -0.0755 | 81.5581
7 | 1.1975 | 0.02072 | -0.0698 | 57.7944
7.5 | 1.2245 | 0.02902 | -0.0631 | 42.195
8 | 1.2046 | 0.03609 | -0.052 | 33.3777
8.5 | 1.1717 | 0.0436 | -0.0426 | 26.8739
9 | 1.1335 | 0.05208 | -0.0364 | 21.7646
9.5 | 1.093 | 0.0621 | -0.0344 | 17.6006
10 | 1.054 | 0.074 | -0.0373 | 14.2432
10.5 | 1.0201 | 0.08873 | -0.046 | 11.4967
11 | 1.001 | 0.10758 | -0.0599 | 9.3047
11.5 | 0.9888 | 0.12364 | -0.0699 | 7.9974
12 | 0.9821 | 0.13818 | -0.0785 | 7.1074
12.5 | 0.9807 | 0.1518 | -0.0863 | 6.4605

## 73. Re 5M Mach 0.00 (1)
BIGFOIL.COM POLAR EXPORT
NACA66A509
NACA66A509 |  |  |  | Cl Max: | 1.13 | at alpha= | 7.5 | deg
JavaFoil+Calcfoil stall+Eppler ext transition |  |  |  | L/D Max: | 211.764 | at alpha= | 2 | deg
Re: | 5000000 |  |  | Cd Min: | 0.0031 | at alpha= | 0 | deg
Mach: | 0 |  |  | Cl=0 at alpha= | -4.0089 | deg
|  |  |  | @ Cl=0.1, Cd= | 0.0050659
|  |  |  | @ Cl=0.4, Cd= | 0.0044838
|  |  |  | @ Cl=0.6, Cd= | 0.0032105
alpha (deg) | Cl | Cd | Cm | Cl/Cd
-15.5 | -0.243 | 0.1137 | -0.037 | -2.139
-15 | -0.257 | 0.10852 | -0.037 | -2.369
-14.5 | -0.271 | 0.10202 | -0.037 | -2.658
-14 | -0.285 | 0.09706 | -0.037 | -2.941
-13.5 | -0.3 | 0.09208 | -0.037 | -3.254
-13 | -0.313 | 0.08687 | -0.037 | -3.605
-12.5 | -0.326 | 0.08282 | -0.037 | -3.935
-12 | -0.337 | 0.07886 | -0.038 | -4.275
-11.5 | -0.346 | 0.07491 | -0.038 | -4.624
-11 | -0.353 | 0.07043 | -0.038 | -5.014
-10.5 | -0.356 | 0.06738 | -0.038 | -5.291
-10 | -0.352 | 0.0629 | -0.038 | -5.602
-9.5 | -0.343 | 0.05926 | -0.038 | -5.791
-9 | -0.33 | 0.05511 | -0.039 | -5.993
-8.5 | -0.313 | 0.052 | -0.039 | -6.023
-8 | -0.292 | 0.04933 | -0.039 | -5.918
-7.5 | -0.267 | 0.04613 | -0.041 | -5.783
-7 | -0.238 | 0.04334 | -0.042 | -5.482
-6.5 | -0.205 | 0.04035 | -0.044 | -5.08
-6 | -0.209 | 0.00592 | -0.091 | -35.338
-5.5 | -0.16 | 0.00581 | -0.092 | -27.628
-5 | -0.109 | 0.0056 | -0.092 | -19.447
-4.5 | -0.055 | 0.00541 | -0.093 | -10.121
-4 | 0.001 | 0.00527 | -0.094 | 0.216
-3.5 | 0.058 | 0.00513 | -0.095 | 11.379
-3 | 0.117 | 0.00504 | -0.095 | 23.147
-2.5 | 0.175 | 0.00491 | -0.096 | 35.686
-2 | 0.234 | 0.00478 | -0.097 | 48.873
-1.5 | 0.293 | 0.00465 | -0.097 | 62.993
-1 | 0.351 | 0.00459 | -0.098 | 76.597
-0.5 | 0.411 | 0.00446 | -0.099 | 92.001
0 | 0.469 | 0.0031 | -0.099 | 151.104
0.5 | 0.527 | 0.00314 | -0.1 | 167.874
1 | 0.585 | 0.0032 | -0.101 | 182.73
1.5 | 0.642 | 0.00324 | -0.102 | 198.255
2 | 0.699 | 0.0033 | -0.102 | 211.764
2.5 | 0.755 | 0.0038 | -0.103 | 198.39
3 | 0.809 | 0.0081 | -0.103 | 99.91
3.5 | 0.863 | 0.00845 | -0.104 | 102.087
4 | 0.913 | 0.00877 | -0.105 | 104.095
4.5 | 0.961 | 0.00913 | -0.105 | 105.215
5 | 1.005 | 0.00954 | -0.106 | 105.379
5.5 | 1.045 | 0.00994 | -0.107 | 105.132
6 | 1.081 | 0.0104 | -0.107 | 103.881
6.5 | 1.111 | 0.01088 | -0.108 | 102.062
7 | 1.125 | 0.01142 | -0.108 | 98.534
7.5 | 1.13 | 0.01195 | -0.109 | 94.536
8 | 1.124 | 0.01253 | -0.109 | 89.696
8.5 | 1.108 | 0.01317 | -0.11 | 84.176
9 | 1.078 | 0.01384 | -0.11 | 77.901
9.5 | 1.048 | 0.01442 | -0.111 | 72.669
10 | 0.824 | 0.06321 | -0.054 | 13.037
10.5 | 0.788 | 0.06661 | -0.054 | 11.835
11 | 0.749 | 0.07118 | -0.055 | 10.526
11.5 | 0.708 | 0.07556 | -0.054 | 9.371
12 | 0.666 | 0.08139 | -0.053 | 8.18
12.5 | 0.625 | 0.0852 | -0.055 | 7.331

## 74. Re 5M Mach 0.00 (2)
BIGFOIL.COM POLAR EXPORT
NACA66A509
NACA66A509 |  |  |  | Cl Max: | 1.6946 | at alpha= | 16 | deg
XFOIL ncrit=9 |  |  |  | L/D Max: | 182.733 | at alpha= | 1 | deg
Re: | 5000000 |  |  | Cd Min: | 0.10313 | at alpha= | 19.5 | deg
Mach: | 0 |  |  | Cl=0 at alpha= | -4.0212 | deg
|  |  |  | @ Cl=0.1, Cd= | 0.0051451
|  |  |  | @ Cl=0.4, Cd= | 0.004382
|  |  |  | @ Cl=0.6, Cd= | 0.0033838
alpha (deg) | Cl | Cd | Cm | Cl/Cd
-12.5 | -0.8858 | 0.02014 | -0.0993 | -43.9821
-12 | -0.8467 | 0.01769 | -0.0987 | -47.8632
-11.5 | -0.7972 | 0.01689 | -0.0987 | -47.1995
-11 | -0.7499 | 0.01544 | -0.0986 | -48.5687
-10.5 | -0.6984 | 0.01477 | -0.0988 | -47.285
-10 | -0.6519 | 0.01278 | -0.0986 | -51.0094
-9.5 | -0.6041 | 0.01091 | -0.0984 | -55.3712
-9 | -0.5515 | 0.01 | -0.0985 | -55.15
-8.5 | -0.4976 | 0.00935 | -0.0988 | -53.2193
-8 | -0.4434 | 0.00873 | -0.0992 | -50.7904
-7.5 | -0.3883 | 0.00835 | -0.0996 | -46.503
-7 | -0.3324 | 0.00812 | -0.1001 | -40.936
-6.5 | -0.2779 | 0.00735 | -0.1004 | -37.8095
-6 | -0.2227 | 0.00679 | -0.1008 | -32.7982
-5.5 | -0.1668 | 0.00647 | -0.1012 | -25.7805
-5 | -0.1105 | 0.00608 | -0.1018 | -18.1743
-4.5 | -0.0541 | 0.00581 | -0.1023 | -9.3115
-4 | 0.0024 | 0.00552 | -0.1028 | 0.43478
-3.5 | 0.0592 | 0.00526 | -0.1034 | 11.2548
-3 | 0.116 | 0.0051 | -0.1039 | 22.7451
-2.5 | 0.1731 | 0.00493 | -0.1045 | 35.1116
-2 | 0.2299 | 0.0048 | -0.1051 | 47.8958
-1.5 | 0.287 | 0.00471 | -0.1057 | 60.9342
-1 | 0.3439 | 0.00461 | -0.1063 | 74.5987
-0.5 | 0.4005 | 0.00438 | -0.1069 | 91.4384
0 | 0.4565 | 0.00377 | -0.1077 | 121.0875
0.5 | 0.5121 | 0.00309 | -0.1085 | 165.7282
1 | 0.5683 | 0.00311 | -0.1089 | 182.7331
1.5 | 0.6204 | 0.00356 | -0.1086 | 174.2697
3 | 0.7503 | 0.00694 | -0.1032 | 108.1124
3.5 | 0.7992 | 0.00754 | -0.1023 | 105.9947
4.5 | 0.903 | 0.00816 | -0.1017 | 110.6618
5.5 | 1.0044 | 0.00879 | -0.1006 | 114.2662
6 | 1.0489 | 0.00896 | -0.0987 | 117.0647
6.5 | 1.0988 | 0.00932 | -0.0981 | 117.897
7 | 1.1462 | 0.00986 | -0.097 | 116.2475
7.5 | 1.1939 | 0.01032 | -0.096 | 115.688
8 | 1.2382 | 0.011 | -0.0944 | 112.5636
8.5 | 1.2829 | 0.01157 | -0.0929 | 110.8816
9 | 1.3244 | 0.01227 | -0.0909 | 107.9381
9.5 | 1.3608 | 0.01298 | -0.0878 | 104.8382
10 | 1.3947 | 0.01387 | -0.0843 | 100.5552
10.5 | 1.4256 | 0.01513 | -0.0805 | 94.2234
11 | 1.4623 | 0.01588 | -0.0779 | 92.0844
11.5 | 1.4974 | 0.01678 | -0.0752 | 89.2372
12 | 1.5307 | 0.01782 | -0.0724 | 85.8979
12.5 | 1.561 | 0.01915 | -0.0692 | 81.5144
13 | 1.5892 | 0.02065 | -0.0659 | 76.9588
13.5 | 1.6145 | 0.02243 | -0.0624 | 71.9795
14 | 1.6386 | 0.02425 | -0.059 | 67.5711
14.5 | 1.6598 | 0.02634 | -0.0555 | 63.0144
15 | 1.6771 | 0.02879 | -0.0518 | 58.2529
15.5 | 1.6862 | 0.03205 | -0.0477 | 52.6115
16 | 1.6946 | 0.03539 | -0.0441 | 47.8836
16.5 | 1.6934 | 0.03982 | -0.0403 | 42.5264
17 | 1.6871 | 0.04505 | -0.0372 | 37.4495
17.5 | 1.6719 | 0.05175 | -0.0348 | 32.3072
18 | 1.6543 | 0.05945 | -0.034 | 27.8267
18.5 | 1.6204 | 0.07048 | -0.0353 | 22.9909
19 | 1.5773 | 0.08483 | -0.0403 | 18.5937
19.5 | 1.527 | 0.10313 | -0.0498 | 14.8066

## 75. Re 5M Mach 0.10 (1)
BIGFOIL.COM POLAR EXPORT
NACA66A509
NACA66A509 |  |  |  | Cl Max: | 1.127 | at alpha= | 7.5 | deg
JavaFoil+Calcfoil stall+Eppler ext transition |  |  |  | L/D Max: | 213.684 | at alpha= | 2 | deg
Re: | 5000000 |  |  | Cd Min: | 0.00309 | at alpha= | 0 | deg
Mach: | 0.1 |  |  | Cl=0 at alpha= | -4.0089 | deg
|  |  |  | @ Cl=0.1, Cd= | 0.005061
|  |  |  | @ Cl=0.4, Cd= | 0.0044817
|  |  |  | @ Cl=0.6, Cd= | 0.08594
alpha (deg) | Cl | Cd | Cm | Cl/Cd
-15.5 | -0.206 | 0.113 | -0.037 | -1.824
-15 | -0.221 | 0.10839 | -0.037 | -2.043
-14.5 | -0.237 | 0.10214 | -0.037 | -2.324
-14 | -0.254 | 0.09753 | -0.037 | -2.6
-13.5 | -0.27 | 0.09211 | -0.037 | -2.931
-13 | -0.286 | 0.08794 | -0.038 | -3.253
-12.5 | -0.301 | 0.08279 | -0.038 | -3.641
-12 | -0.316 | 0.07819 | -0.038 | -4.036
-11.5 | -0.328 | 0.07466 | -0.038 | -4.392
-11 | -0.338 | 0.07024 | -0.038 | -4.807
-10.5 | -0.344 | 0.06725 | -0.038 | -5.115
-10 | -0.342 | 0.06318 | -0.038 | -5.418
-9.5 | -0.335 | 0.05937 | -0.038 | -5.65
-9 | -0.325 | 0.05559 | -0.039 | -5.837
-8.5 | -0.309 | 0.05193 | -0.039 | -5.952
-8 | -0.289 | 0.04953 | -0.039 | -5.84
-7.5 | -0.265 | 0.04553 | -0.042 | -5.827
-7 | -0.237 | 0.04347 | -0.042 | -5.448
-6.5 | -0.205 | 0.04059 | -0.044 | -5.043
-6 | -0.17 | 0.03672 | -0.05 | -4.619
-5.5 | -0.161 | 0.00584 | -0.092 | -27.523
-5 | -0.109 | 0.00563 | -0.093 | -19.41
-4.5 | -0.055 | 0.00545 | -0.094 | -10.087
-4 | 0.001 | 0.0053 | -0.094 | 0.216
-3.5 | 0.059 | 0.00516 | -0.095 | 11.381
-3 | 0.117 | 0.00502 | -0.096 | 23.347
-2.5 | 0.176 | 0.00488 | -0.096 | 36.036
-2 | 0.235 | 0.0048 | -0.097 | 48.903
-1.5 | 0.294 | 0.00469 | -0.098 | 62.722
-1 | 0.353 | 0.00456 | -0.099 | 77.413
-0.5 | 0.413 | 0.00446 | -0.099 | 92.493
0 | 0.471 | 0.00309 | -0.1 | 152.574
0.5 | 0.53 | 0.00313 | -0.101 | 169.439
1 | 0.588 | 0.00319 | -0.101 | 184.452
1.5 | 0.645 | 0.00326 | -0.102 | 198.071
2 | 0.702 | 0.00329 | -0.103 | 213.684
2.5 | 0.758 | 0.00384 | -0.103 | 197.497
3 | 0.813 | 0.00814 | -0.104 | 99.848
3.5 | 0.867 | 0.0085 | -0.105 | 101.972
4 | 0.917 | 0.00882 | -0.105 | 104.009
4.5 | 0.965 | 0.00921 | -0.106 | 104.724
5 | 1.009 | 0.0096 | -0.106 | 105.15
5.5 | 1.049 | 0.01001 | -0.107 | 104.751
6 | 1.083 | 0.01047 | -0.108 | 103.49
6.5 | 1.112 | 0.01098 | -0.108 | 101.301
7 | 1.125 | 0.01152 | -0.109 | 97.677
7.5 | 1.127 | 0.01206 | -0.109 | 93.413
8 | 1.118 | 0.01266 | -0.11 | 88.242
8.5 | 1.097 | 0.01332 | -0.11 | 82.392
9 | 1.065 | 0.01397 | -0.111 | 76.184
9.5 | 0.844 | 0.05681 | -0.062 | 14.849
10 | 0.801 | 0.06454 | -0.051 | 12.405
10.5 | 0.761 | 0.06736 | -0.054 | 11.293
11 | 0.716 | 0.07142 | -0.054 | 10.032
11.5 | 0.67 | 0.07616 | -0.054 | 8.804
12 | 0.624 | 0.08155 | -0.053 | 7.646
12.5 | 0.578 | 0.08594 | -0.055 | 6.727

## 76. Re 5M Mach 0.10 (2)
BIGFOIL.COM POLAR EXPORT
NACA66A509
NACA66A509 |  |  |  | Cl Max: | 1.651 | at alpha= | 15 | deg
XFOIL ncrit=9 |  |  |  | L/D Max: | 183.205 | at alpha= | 1 | deg
Re: | 5000000 |  |  | Cd Min: | 0.1088 | at alpha= | 18.5 | deg
Mach: | 0.1 |  |  | Cl=0 at alpha= | -4.0202 | deg
|  |  |  | @ Cl=0.1, Cd= | 0.0051493
|  |  |  | @ Cl=0.4, Cd= | 0.0043913
|  |  |  | @ Cl=0.6, Cd= | 0.0033585
alpha (deg) | Cl | Cd | Cm | Cl/Cd
-11 | -0.7446 | 0.01861 | -0.1013 | -40.0107
-10.5 | -0.6987 | 0.01665 | -0.101 | -41.964
-10 | -0.6476 | 0.01569 | -0.101 | -41.2747
-9.5 | -0.6071 | 0.01196 | -0.1001 | -50.7609
-9 | -0.5556 | 0.01057 | -0.1 | -52.5639
-8.5 | -0.5014 | 0.00979 | -0.1002 | -51.2155
-8 | -0.4469 | 0.00905 | -0.1004 | -49.3812
-7.5 | -0.3916 | 0.00853 | -0.1006 | -45.9086
-7 | -0.3353 | 0.00821 | -0.101 | -40.8404
-6.5 | -0.2785 | 0.00799 | -0.1015 | -34.8561
-6 | -0.2246 | 0.00688 | -0.1016 | -32.6453
-5.5 | -0.1681 | 0.00655 | -0.102 | -25.6641
-5 | -0.1115 | 0.00613 | -0.1025 | -18.1892
-4.5 | -0.0547 | 0.00583 | -0.1029 | -9.3825
-4 | 0.0023 | 0.00557 | -0.1035 | 0.41293
-3.5 | 0.0594 | 0.00527 | -0.104 | 11.2713
-3 | 0.1166 | 0.0051 | -0.1045 | 22.8627
-2.5 | 0.174 | 0.00494 | -0.1051 | 35.2227
-2 | 0.2312 | 0.0048 | -0.1057 | 48.1667
-1.5 | 0.2886 | 0.00472 | -0.1063 | 61.1441
-1 | 0.3458 | 0.00461 | -0.1069 | 75.0108
-0.5 | 0.4028 | 0.00438 | -0.1075 | 91.9635
0 | 0.4591 | 0.00378 | -0.1083 | 121.455
0.5 | 0.515 | 0.00309 | -0.1091 | 166.6667
1 | 0.5716 | 0.00312 | -0.1095 | 183.2051
1.5 | 0.624 | 0.00356 | -0.1092 | 175.2809
2.5 | 0.7085 | 0.00605 | -0.1051 | 117.1074
3 | 0.7538 | 0.00697 | -0.1036 | 108.1492
3.5 | 0.8029 | 0.00757 | -0.1026 | 106.0634
4.5 | 0.9072 | 0.0082 | -0.1019 | 110.6341
5 | 0.9585 | 0.00853 | -0.1014 | 112.3681
5.5 | 1.0091 | 0.00885 | -0.1007 | 114.0226
6 | 1.0528 | 0.00901 | -0.0984 | 116.8479
6.5 | 1.1038 | 0.00939 | -0.098 | 117.5506
7 | 1.1514 | 0.00993 | -0.0968 | 115.9517
7.5 | 1.1991 | 0.01042 | -0.0956 | 115.0768
8 | 1.2435 | 0.01111 | -0.0939 | 111.9262
8.5 | 1.2877 | 0.01172 | -0.0921 | 109.872
9 | 1.3269 | 0.01246 | -0.0893 | 106.4928
9.5 | 1.3625 | 0.01323 | -0.0859 | 102.9856
10 | 1.3959 | 0.01428 | -0.0822 | 97.7521
10.5 | 1.4293 | 0.01542 | -0.0788 | 92.6913
11 | 1.4658 | 0.01627 | -0.076 | 90.0922
11.5 | 1.4997 | 0.01737 | -0.0729 | 86.3385
12 | 1.5314 | 0.0187 | -0.0697 | 81.893
12.5 | 1.5598 | 0.02034 | -0.0661 | 76.6863
13 | 1.5854 | 0.02224 | -0.0623 | 71.286
13.5 | 1.6066 | 0.02453 | -0.0582 | 65.4953
14 | 1.6272 | 0.02679 | -0.0544 | 60.7391
14.5 | 1.643 | 0.0295 | -0.0504 | 55.6949
15 | 1.651 | 0.03298 | -0.046 | 50.0606
15.5 | 1.6466 | 0.03775 | -0.0413 | 43.6185
16 | 1.641 | 0.04278 | -0.0375 | 38.359
16.5 | 1.6199 | 0.04992 | -0.0342 | 32.4499
17 | 1.5928 | 0.05864 | -0.0327 | 27.1623
17.5 | 1.5509 | 0.07074 | -0.0341 | 21.9239
18 | 1.5045 | 0.08586 | -0.0397 | 17.5227
18.5 | 1.437 | 0.1088 | -0.053 | 13.2077

## 77. Re 5M Mach 0.25 (1)
BIGFOIL.COM POLAR EXPORT
NACA66A509
NACA66A509 |  |  |  | Cl Max: | 1.117 | at alpha= | 6.5 | deg
JavaFoil+Calcfoil stall+Eppler ext transition |  |  |  | L/D Max: | 237.439 | at alpha= | 2 | deg
Re: | 5000000 |  |  | Cd Min: | 0.00299 | at alpha= | 1.5 | deg
Mach: | 0.25 |  |  | Cl=0 at alpha= | -4.0088 | deg
|  |  |  | @ Cl=0.1, Cd= | 0.0050867
|  |  |  | @ Cl=0.4, Cd= | 0.08013
|  |  |  | @ Cl=0.6, Cd= | 0.08013
alpha (deg) | Cl | Cd | Cm | Cl/Cd
-14 | -0.057 | 0.09674 | -0.04 | -0.585
-13.5 | -0.054 | 0.09062 | -0.04 | -0.593
-13 | -0.051 | 0.08645 | -0.04 | -0.59
-12.5 | -0.048 | 0.08167 | -0.041 | -0.59
-12 | -0.085 | 0.08146 | -0.04 | -1.039
-11.5 | -0.149 | 0.07578 | -0.04 | -1.969
-11 | -0.194 | 0.0713 | -0.04 | -2.718
-10.5 | -0.23 | 0.06709 | -0.04 | -3.433
-10 | -0.253 | 0.06315 | -0.04 | -4.007
-9.5 | -0.267 | 0.05991 | -0.04 | -4.454
-9 | -0.274 | 0.0562 | -0.04 | -4.869
-8.5 | -0.273 | 0.05338 | -0.04 | -5.118
-8 | -0.266 | 0.04972 | -0.041 | -5.341
-7.5 | -0.251 | 0.04754 | -0.041 | -5.271
-7 | -0.229 | 0.04449 | -0.041 | -5.146
-6.5 | -0.201 | 0.04145 | -0.043 | -4.856
-6 | -0.169 | 0.03792 | -0.048 | -4.447
-5.5 | -0.131 | 0.03536 | -0.051 | -3.71
-5 | -0.111 | 0.00569 | -0.095 | -19.462
-4.5 | -0.056 | 0.00547 | -0.096 | -10.251
-4 | 0.001 | 0.00531 | -0.097 | 0.221
-3.5 | 0.06 | 0.00518 | -0.098 | 11.613
-3 | 0.12 | 0.00504 | -0.098 | 23.867
-2.5 | 0.181 | 0.00488 | -0.099 | 36.995
-2 | 0.241 | 0.00481 | -0.1 | 50.208
-1.5 | 0.302 | 0.0047 | -0.101 | 64.329
-1 | 0.363 | 0.00459 | -0.101 | 79.009
-0.5 | 0.424 | 0.00447 | -0.102 | 94.958
0 | 0.484 | 0.0031 | -0.103 | 156.151
0.5 | 0.544 | 0.00315 | -0.103 | 172.966
1 | 0.605 | 0.00319 | -0.104 | 189.582
1.5 | 0.663 | 0.00299 | -0.105 | 221.692
2 | 0.721 | 0.00304 | -0.106 | 237.439
2.5 | 0.779 | 0.00391 | -0.106 | 199.211
3 | 0.834 | 0.00832 | -0.107 | 100.328
3.5 | 0.889 | 0.00869 | -0.107 | 102.257
4 | 0.94 | 0.0091 | -0.108 | 103.314
4.5 | 0.987 | 0.00947 | -0.109 | 104.245
5 | 1.029 | 0.0099 | -0.109 | 103.951
5.5 | 1.066 | 0.01041 | -0.11 | 102.439
6 | 1.096 | 0.01092 | -0.111 | 100.389
6.5 | 1.117 | 0.01149 | -0.111 | 97.229
7 | 1.115 | 0.01211 | -0.112 | 92.114
7.5 | 1.096 | 0.01274 | -0.112 | 86.058
8 | 1.058 | 0.0134 | -0.113 | 79.007
8.5 | 0.818 | 0.05275 | -0.057 | 15.5
9 | 0.757 | 0.05751 | -0.054 | 13.171
9.5 | 0.686 | 0.06122 | -0.055 | 11.202
10 | 0.603 | 0.06614 | -0.053 | 9.118
10.5 | 0.512 | 0.07167 | -0.052 | 7.151
11 | 0.416 | 0.07495 | -0.054 | 5.546
11.5 | 0.311 | 0.08013 | -0.054 | 3.882

## 78. Re 5M Mach 0.25 (2)
BIGFOIL.COM POLAR EXPORT
NACA66A509
NACA66A509 |  |  |  | Cl Max: | 1.4469 | at alpha= | 11 | deg
XFOIL ncrit=9 |  |  |  | L/D Max: | 187.771 | at alpha= | 1 | deg
Re: | 5000000 |  |  | Cd Min: | 0.23358 | at alpha= | -20 | deg
Mach: | 0.25 |  |  | Cl=0 at alpha= | -4.0134 | deg
|  |  |  | @ Cl=0.1, Cd= | 0.0052522
|  |  |  | @ Cl=0.4, Cd= | 0.0044903
|  |  |  | @ Cl=0.6, Cd= | 0.0032144
alpha (deg) | Cl | Cd | Cm | Cl/Cd
-20 | -0.5763 | 0.23358 | -0.0024 | -2.4672
-19.5 | -0.5589 | 0.22725 | -0.0063 | -2.4594
-19 | -0.542 | 0.2207 | -0.0099 | -2.4558
-18.5 | -0.5253 | 0.21396 | -0.0134 | -2.4551
-18 | -0.5092 | 0.20689 | -0.0168 | -2.4612
-17.5 | -0.4855 | 0.19871 | -0.0229 | -2.4433
-16.5 | -0.4261 | 0.18134 | -0.0395 | -2.3497
-16 | -0.4113 | 0.17452 | -0.0426 | -2.3567
-15.5 | -0.3987 | 0.16596 | -0.0465 | -2.4024
-15 | -0.3826 | 0.15905 | -0.0502 | -2.4055
-14.5 | -0.3661 | 0.15246 | -0.0539 | -2.4013
-13.5 | -0.3378 | 0.13715 | -0.0614 | -2.463
-12.5 | -0.3152 | 0.12109 | -0.0688 | -2.603
-12 | -0.2962 | 0.11587 | -0.0721 | -2.5563
-11.5 | -0.2849 | 0.10848 | -0.0756 | -2.6263
-10.5 | -0.2643 | 0.09402 | -0.0823 | -2.8111
-10 | -0.2651 | 0.08507 | -0.0861 | -3.1163
-9.5 | -0.2581 | 0.07839 | -0.0892 | -3.2925
-9 | -0.2687 | 0.06917 | -0.0933 | -3.8846
-8.5 | -0.2772 | 0.06186 | -0.0966 | -4.4811
-7 | -0.3472 | 0.01024 | -0.1068 | -33.9062
-6.5 | -0.2909 | 0.00883 | -0.1065 | -32.9445
-6 | -0.2318 | 0.00837 | -0.1065 | -27.6941
-5.5 | -0.1753 | 0.0071 | -0.1063 | -24.6901
-5 | -0.1166 | 0.00654 | -0.1065 | -17.8287
-4.5 | -0.0579 | 0.00605 | -0.1066 | -9.5702
-4 | 0.0016 | 0.00576 | -0.107 | 0.27778
-3 | 0.1198 | 0.00515 | -0.1078 | 23.2621
-2.5 | 0.1791 | 0.00504 | -0.1084 | 35.5357
-2 | 0.2385 | 0.00482 | -0.1089 | 49.4813
-1.5 | 0.2976 | 0.00476 | -0.1095 | 62.521
-1 | 0.3567 | 0.00463 | -0.1101 | 77.041
-0.5 | 0.4156 | 0.00444 | -0.1107 | 93.6036
0 | 0.4736 | 0.00384 | -0.1116 | 123.3333
0.5 | 0.5312 | 0.00312 | -0.1124 | 170.2564
1 | 0.5896 | 0.00314 | -0.1129 | 187.7707
1.5 | 0.6441 | 0.00353 | -0.1126 | 182.4646
2 | 0.6837 | 0.00506 | -0.1097 | 135.1186
2.5 | 0.7269 | 0.00621 | -0.1074 | 117.0531
3 | 0.7722 | 0.00717 | -0.1055 | 107.6987
3.5 | 0.8231 | 0.00772 | -0.1044 | 106.6192
4.5 | 0.9296 | 0.00841 | -0.103 | 110.5351
5 | 0.9825 | 0.00875 | -0.1021 | 112.2857
5.5 | 1.0337 | 0.00915 | -0.1009 | 112.9727
6 | 1.0791 | 0.00934 | -0.0983 | 115.5353
6.5 | 1.1293 | 0.00981 | -0.0968 | 115.1172
7 | 1.1779 | 0.01037 | -0.095 | 113.5873
7.5 | 1.2225 | 0.01112 | -0.0923 | 109.9371
8 | 1.2623 | 0.01185 | -0.0885 | 106.5232
8.5 | 1.3003 | 0.01271 | -0.0845 | 102.3053
9 | 1.3366 | 0.01383 | -0.0803 | 96.645
9.5 | 1.368 | 0.0156 | -0.0755 | 87.6923
10 | 1.4016 | 0.01745 | -0.0711 | 80.3209
10.5 | 1.4312 | 0.02019 | -0.0664 | 70.8866
11 | 1.4469 | 0.02547 | -0.0604 | 56.808
11.5 | 1.3994 | 0.03875 | -0.0489 | 36.1135
12 | 1.3304 | 0.05074 | -0.0385 | 26.2199
12.5 | 1.2713 | 0.06192 | -0.0334 | 20.5313
13 | 1.2215 | 0.07352 | -0.0333 | 16.6145
13.5 | 1.177 | 0.08684 | -0.038 | 13.5537
14 | 1.1453 | 0.10171 | -0.0472 | 11.2604
14.5 | 1.1215 | 0.12217 | -0.0615 | 9.1798
15 | 1.0861 | 0.14592 | -0.0759 | 7.4431
16 | 1.0008 | 0.2017 | -0.1059 | 4.9618

## 79. Re 5M Mach 0.50 (1)
BIGFOIL.COM POLAR EXPORT
NACA66A509
NACA66A509 |  |  |  | Cl Max: | 1.242 | at alpha= | 20 | deg
JavaFoil+Calcfoil stall+Eppler ext transition |  |  |  | L/D Max: | 242.464 | at alpha= | 1.5 | deg
Re: | 5000000 |  |  | Cd Min: | 0.00289 | at alpha= | 0 | deg
Mach: | 0.5 |  |  | Cl=0 at alpha= | -4.0106 | deg
|  |  |  | @ Cl=0.1, Cd= | 0.0052236
|  |  |  | @ Cl=0.4, Cd= | 0.0046196
|  |  |  | @ Cl=0.6, Cd= | 0.0029076
alpha (deg) | Cl | Cd | Cm | Cl/Cd
-20 | -0.851 | 0.1586 | -0.047 | -5.368
-19.5 | -0.825 | 0.15368 | -0.047 | -5.371
-19 | -0.8 | 0.14829 | -0.048 | -5.394
-18.5 | -0.772 | 0.14411 | -0.047 | -5.358
-18 | -0.745 | 0.13979 | -0.046 | -5.332
-17.5 | -0.719 | 0.13552 | -0.046 | -5.307
-17 | -0.693 | 0.13118 | -0.047 | -5.283
-16.5 | -0.667 | 0.12641 | -0.047 | -5.275
-16 | -0.64 | 0.12346 | -0.047 | -5.186
-15.5 | -0.613 | 0.11486 | -0.047 | -5.339
-15 | -0.587 | 0.10591 | -0.047 | -5.543
-14.5 | -0.561 | 0.09737 | -0.048 | -5.759
-14 | -0.535 | 0.09107 | -0.049 | -5.871
-13.5 | -0.508 | 0.08528 | -0.05 | -5.96
-13 | -0.482 | 0.07957 | -0.051 | -6.057
-12.5 | -0.454 | 0.09389 | -0.047 | -4.832
-12 | -0.427 | 0.08263 | -0.047 | -5.166
-11.5 | -0.4 | 0.07483 | -0.048 | -5.351
-11 | -0.374 | 0.06881 | -0.049 | -5.434
-10.5 | -0.347 | 0.06378 | -0.05 | -5.447
-10 | -0.322 | 0.05802 | -0.053 | -5.543
-9.5 | -0.296 | 0.05315 | -0.057 | -5.57
-9 | -0.267 | 0.05609 | -0.05 | -4.761
-8.5 | -0.24 | 0.05688 | -0.046 | -4.215
-8 | -0.213 | 0.05139 | -0.047 | -4.147
-7.5 | -0.186 | 0.04738 | -0.048 | -3.935
-7 | -0.16 | 0.04388 | -0.049 | -3.644
-6.5 | -0.133 | 0.04089 | -0.052 | -3.26
-6 | -0.106 | 0.04091 | -0.048 | -2.597
-5.5 | -0.079 | 0.03931 | -0.047 | -2.022
-5 | -0.078 | 0.03708 | -0.046 | -2.091
-4.5 | -0.046 | 0.03432 | -0.049 | -1.344
-4 | 0.001 | 0.03165 | -0.055 | 0.032
-3.5 | 0.066 | 0.00532 | -0.109 | 12.373
-3 | 0.133 | 0.00513 | -0.11 | 25.965
-2.5 | 0.201 | 0.00497 | -0.111 | 40.445
-2 | 0.269 | 0.00485 | -0.112 | 55.466
-1.5 | 0.337 | 0.00474 | -0.112 | 71.102
-1 | 0.405 | 0.00461 | -0.113 | 87.865
-0.5 | 0.474 | 0.0042 | -0.114 | 113.016
0 | 0.541 | 0.00289 | -0.115 | 187.258
0.5 | 0.608 | 0.00291 | -0.116 | 208.99
1 | 0.676 | 0.00297 | -0.116 | 227.344
1.5 | 0.74 | 0.00305 | -0.117 | 242.464
2 | 0.804 | 0.00351 | -0.118 | 229.255
2.5 | 0.865 | 0.0089 | -0.118 | 97.203
3 | 0.926 | 0.00932 | -0.119 | 99.305
3.5 | 0.983 | 0.00982 | -0.12 | 100.115
4 | 1.031 | 0.01033 | -0.12 | 99.756
4.5 | 1.066 | 0.01091 | -0.121 | 97.777
5 | 1.08 | 0.01163 | -0.122 | 92.853
5.5 | 1.046 | 0.01246 | -0.122 | 83.939
6 | 0.65 | 0.01327 | -0.123 | 48.959
6.5 | 0.554 | 0.0453 | -0.054 | 12.229
7 | 0.712 | 0.01434 | -0.124 | 49.694
7.5 | 0.743 | 0.01522 | -0.125 | 48.82
8 | 0.633 | 0.05181 | -0.062 | 12.22
8.5 | 0.657 | 0.06002 | -0.057 | 10.951
9 | 0.835 | 0.01705 | -0.127 | 48.966
9.5 | 0.865 | 0.01825 | -0.127 | 47.378
10 | 0.737 | 0.06511 | -0.067 | 11.324
10.5 | 0.761 | 0.07144 | -0.064 | 10.654
11 | 0.786 | 0.08137 | -0.064 | 9.661
11.5 | 0.818 | 0.07324 | -0.075 | 11.164
12 | 0.84 | 0.07972 | -0.07 | 10.531
12.5 | 0.864 | 0.08724 | -0.069 | 9.903
13 | 0.889 | 0.0971 | -0.07 | 9.158
13.5 | 0.914 | 0.10022 | -0.071 | 9.124
14 | 0.939 | 0.10399 | -0.071 | 9.032
14.5 | 0.964 | 0.10869 | -0.072 | 8.87
15 | 0.993 | 0.11464 | -0.077 | 8.659
15.5 | 1.016 | 0.11814 | -0.076 | 8.598
16 | 1.04 | 0.12252 | -0.076 | 8.492
16.5 | 1.066 | 0.12614 | -0.077 | 8.449
17 | 1.096 | 0.13101 | -0.083 | 8.364
17.5 | 1.12 | 0.14241 | -0.083 | 7.867
18 | 1.142 | 0.13964 | -0.081 | 8.175
18.5 | 1.167 | 0.14431 | -0.082 | 8.083
19 | 1.196 | 0.14882 | -0.087 | 8.037
19.5 | 1.228 | 0.15309 | -0.092 | 8.019
20 | 1.242 | 0.15643 | -0.086 | 7.941

## 80. Re 5M Mach 0.50 (2)
BIGFOIL.COM POLAR EXPORT
NACA66A509
NACA66A509 |  |  |  | Cl Max: | 1.2344 | at alpha= | 7.5 | deg
XFOIL ncrit=9 |  |  |  | L/D Max: | 211.614 | at alpha= | 1.5 | deg
Re: | 5000000 |  |  | Cd Min: | 0.15011 | at alpha= | 12.5 | deg
Mach: | 0.5 |  |  | Cl=0 at alpha= | -99 | deg
|  |  |  | @ Cl=0.1, Cd= | 0.00411
|  |  |  | @ Cl=0.4, Cd= | 0.00411
|  |  |  | @ Cl=0.6, Cd= | 0.0032666
alpha (deg) | Cl | Cd | Cm | Cl/Cd
0 | 0.5385 | 0.00411 | -0.1261 | 131.0219
0.5 | 0.6034 | 0.00322 | -0.1271 | 187.3913
1 | 0.67 | 0.00325 | -0.1276 | 206.1538
1.5 | 0.7343 | 0.00347 | -0.1275 | 211.6138
2 | 0.7657 | 0.00534 | -0.1213 | 143.3895
2.5 | 0.7989 | 0.00686 | -0.1155 | 116.4577
3 | 0.8388 | 0.00801 | -0.1106 | 104.7191
3.5 | 0.8937 | 0.00847 | -0.108 | 105.5136
4 | 0.945 | 0.00885 | -0.1045 | 106.7797
4.5 | 0.9927 | 0.00941 | -0.1001 | 105.4942
5 | 1.0437 | 0.00996 | -0.0962 | 104.7892
5.5 | 1.0915 | 0.01074 | -0.0914 | 101.6294
6.5 | 1.1659 | 0.01341 | -0.0774 | 86.9426
7 | 1.2073 | 0.01953 | -0.071 | 61.8177
7.5 | 1.2344 | 0.0289 | -0.0644 | 42.7128
8 | 1.2112 | 0.03601 | -0.0527 | 33.6351
8.5 | 1.1771 | 0.04338 | -0.043 | 27.1346
9 | 1.1389 | 0.05172 | -0.0366 | 22.0205
9.5 | 1.0993 | 0.06146 | -0.0344 | 17.8864
10 | 1.0602 | 0.0732 | -0.037 | 14.4836
10.5 | 1.0264 | 0.08756 | -0.0452 | 11.7222
11 | 1.0065 | 0.10622 | -0.0591 | 9.4756
11.5 | 0.995 | 0.12233 | -0.0693 | 8.1337
12 | 0.9888 | 0.13666 | -0.0778 | 7.2355
12.5 | 0.9876 | 0.15011 | -0.0856 | 6.5792

## 81. Re 6M Mach 0.00 (1)
BIGFOIL.COM POLAR EXPORT
NACA66A509
NACA66A509 |  |  |  | Cl Max: | 1.13 | at alpha= | 7.5 | deg
JavaFoil+Calcfoil stall+Eppler ext transition |  |  |  | L/D Max: | 198.934 | at alpha= | 1.5 | deg
Re: | 6000000 |  |  | Cd Min: | 0.00305 | at alpha= | 0 | deg
Mach: | 0 |  |  | Cl=0 at alpha= | -4.0089 | deg
|  |  |  | @ Cl=0.1, Cd= | 0.0049203
|  |  |  | @ Cl=0.4, Cd= | 0.004372
|  |  |  | @ Cl=0.6, Cd= | 0.0031563
alpha (deg) | Cl | Cd | Cm | Cl/Cd
-15.5 | -0.243 | 0.11288 | -0.037 | -2.155
-15 | -0.257 | 0.10641 | -0.037 | -2.416
-14.5 | -0.271 | 0.10025 | -0.037 | -2.706
-14 | -0.286 | 0.09586 | -0.037 | -2.979
-13.5 | -0.3 | 0.09095 | -0.038 | -3.295
-13 | -0.313 | 0.08642 | -0.038 | -3.624
-12.5 | -0.326 | 0.08185 | -0.038 | -3.982
-12 | -0.337 | 0.07843 | -0.038 | -4.299
-11.5 | -0.347 | 0.07421 | -0.038 | -4.669
-11 | -0.353 | 0.07015 | -0.038 | -5.034
-10.5 | -0.357 | 0.06653 | -0.038 | -5.36
-10 | -0.353 | 0.06277 | -0.039 | -5.616
-9.5 | -0.343 | 0.0588 | -0.039 | -5.839
-9 | -0.33 | 0.05433 | -0.04 | -6.083
-8.5 | -0.313 | 0.0514 | -0.04 | -6.095
-8 | -0.292 | 0.04896 | -0.04 | -5.965
-7.5 | -0.267 | 0.04581 | -0.041 | -5.825
-7 | -0.238 | 0.04279 | -0.043 | -5.557
-6.5 | -0.206 | 0.03937 | -0.047 | -5.219
-6 | -0.209 | 0.00586 | -0.091 | -35.688
-5.5 | -0.16 | 0.00565 | -0.092 | -28.397
-5 | -0.109 | 0.00547 | -0.092 | -19.919
-4.5 | -0.055 | 0.0053 | -0.093 | -10.348
-4 | 0.001 | 0.00514 | -0.094 | 0.222
-3.5 | 0.058 | 0.00502 | -0.095 | 11.642
-3 | 0.117 | 0.00488 | -0.095 | 23.899
-2.5 | 0.175 | 0.00479 | -0.096 | 36.585
-2 | 0.234 | 0.00465 | -0.097 | 50.333
-1.5 | 0.293 | 0.00453 | -0.097 | 64.576
-1 | 0.351 | 0.00447 | -0.098 | 78.624
-0.5 | 0.411 | 0.00435 | -0.099 | 94.322
0 | 0.469 | 0.00305 | -0.099 | 153.578
0.5 | 0.527 | 0.00309 | -0.1 | 170.865
1 | 0.585 | 0.00313 | -0.101 | 186.822
1.5 | 0.642 | 0.00323 | -0.102 | 198.934
2 | 0.699 | 0.00372 | -0.102 | 187.95
2.5 | 0.755 | 0.0041 | -0.103 | 184.008
3 | 0.809 | 0.00631 | -0.103 | 128.227
3.5 | 0.863 | 0.0082 | -0.104 | 105.239
4 | 0.914 | 0.00851 | -0.105 | 107.34
4.5 | 0.961 | 0.00887 | -0.105 | 108.314
5 | 1.005 | 0.00925 | -0.106 | 108.727
5.5 | 1.046 | 0.00966 | -0.107 | 108.195
6 | 1.081 | 0.01008 | -0.107 | 107.244
6.5 | 1.111 | 0.01055 | -0.108 | 105.282
7 | 1.126 | 0.01105 | -0.108 | 101.902
7.5 | 1.13 | 0.01158 | -0.109 | 97.596
8 | 1.125 | 0.01215 | -0.109 | 92.61
8.5 | 1.109 | 0.01276 | -0.11 | 86.91
9 | 1.083 | 0.01349 | -0.11 | 80.276
9.5 | 1.05 | 0.01403 | -0.111 | 74.844
10 | 0.825 | 0.06261 | -0.055 | 13.17
10.5 | 0.789 | 0.06565 | -0.056 | 12.018
11 | 0.75 | 0.06987 | -0.056 | 10.731
11.5 | 0.709 | 0.0751 | -0.056 | 9.436
12 | 0.666 | 0.08 | -0.055 | 8.329
12.5 | 0.625 | 0.08415 | -0.056 | 7.427

## 82. Re 6M Mach 0.00 (2)
BIGFOIL.COM POLAR EXPORT
NACA66A509
NACA66A509 |  |  |  | Cl Max: | 1.7115 | at alpha= | 16 | deg
XFOIL ncrit=9 |  |  |  | L/D Max: | 185.817 | at alpha= | 1 | deg
Re: | 6000000 |  |  | Cd Min: | 0.1195 | at alpha= | 20 | deg
Mach: | 0 |  |  | Cl=0 at alpha= | -4.0202 | deg
|  |  |  | @ Cl=0.1, Cd= | 0.0049302
|  |  |  | @ Cl=0.4, Cd= | 0.0043117
|  |  |  | @ Cl=0.6, Cd= | 0.0037029
alpha (deg) | Cl | Cd | Cm | Cl/Cd
-13 | -0.9417 | 0.01963 | -0.0988 | -47.9725
-12.5 | -0.9059 | 0.0167 | -0.0979 | -54.2455
-12 | -0.8601 | 0.01516 | -0.0977 | -56.7348
-11.5 | -0.8097 | 0.01437 | -0.0978 | -56.3466
-11 | -0.7597 | 0.01336 | -0.0978 | -56.8638
-10.5 | -0.7075 | 0.01276 | -0.098 | -55.4467
-9.5 | -0.6056 | 0.01054 | -0.0982 | -57.4573
-9 | -0.5543 | 0.00925 | -0.0982 | -59.9243
-8.5 | -0.5005 | 0.00855 | -0.0985 | -58.538
-8 | -0.446 | 0.00805 | -0.0988 | -55.4037
-7.5 | -0.3904 | 0.00772 | -0.0993 | -50.5699
-7 | -0.3342 | 0.0075 | -0.0999 | -44.56
-6.5 | -0.2778 | 0.00733 | -0.1004 | -37.899
-6 | -0.2237 | 0.00647 | -0.1006 | -34.575
-5.5 | -0.1676 | 0.00606 | -0.1011 | -27.6568
-5 | -0.1113 | 0.00574 | -0.1016 | -19.3902
-4.5 | -0.0546 | 0.00551 | -0.1022 | -9.9093
-4 | 0.0023 | 0.00538 | -0.1028 | 0.42751
-3.5 | 0.0589 | 0.00506 | -0.1033 | 11.6403
-3 | 0.1159 | 0.00488 | -0.1039 | 23.75
-2.5 | 0.1729 | 0.00479 | -0.1045 | 36.096
-2 | 0.23 | 0.00462 | -0.1051 | 49.7835
-1.5 | 0.2869 | 0.00457 | -0.1057 | 62.779
-1 | 0.3438 | 0.00447 | -0.1063 | 76.9128
-0.5 | 0.4006 | 0.00431 | -0.1069 | 92.9466
0 | 0.457 | 0.00382 | -0.1077 | 119.6335
0.5 | 0.5128 | 0.00311 | -0.1086 | 164.8875
1 | 0.5686 | 0.00306 | -0.109 | 185.817
1.5 | 0.615 | 0.00401 | -0.1077 | 153.3666
2.5 | 0.7042 | 0.0061 | -0.1046 | 115.4426
3 | 0.7516 | 0.00685 | -0.1035 | 109.7226
3.5 | 0.8022 | 0.00733 | -0.1029 | 109.4407
4 | 0.8546 | 0.00762 | -0.1027 | 112.1522
4.5 | 0.9065 | 0.00794 | -0.1023 | 114.1688
5 | 0.9582 | 0.00823 | -0.102 | 116.4277
5.5 | 1.0088 | 0.00858 | -0.1015 | 117.5758
6 | 1.0588 | 0.00889 | -0.1009 | 119.1001
6.5 | 1.104 | 0.00901 | -0.0991 | 122.5305
7.5 | 1.2001 | 0.00997 | -0.0973 | 120.3711
8 | 1.2456 | 0.01057 | -0.0959 | 117.843
8.5 | 1.2906 | 0.01115 | -0.0944 | 115.7489
9 | 1.3328 | 0.01187 | -0.0925 | 112.2831
9.5 | 1.3715 | 0.01261 | -0.0898 | 108.7629
10 | 1.4033 | 0.01361 | -0.0859 | 103.108
10.5 | 1.4397 | 0.0143 | -0.083 | 100.6783
11 | 1.4763 | 0.01502 | -0.0803 | 98.2889
11.5 | 1.5114 | 0.01587 | -0.0776 | 95.2363
12 | 1.5449 | 0.01687 | -0.0747 | 91.5768
12.5 | 1.576 | 0.01809 | -0.0715 | 87.12
13 | 1.6042 | 0.01956 | -0.0681 | 82.0143
13.5 | 1.6302 | 0.02122 | -0.0646 | 76.8238
14 | 1.655 | 0.02297 | -0.0611 | 72.0505
14.5 | 1.675 | 0.02516 | -0.0573 | 66.5739
15 | 1.6927 | 0.02753 | -0.0535 | 61.4857
15.5 | 1.7021 | 0.0307 | -0.0493 | 55.443
16 | 1.7115 | 0.03389 | -0.0455 | 50.5016
16.5 | 1.7114 | 0.03812 | -0.0416 | 44.8951
17 | 1.7053 | 0.04318 | -0.0381 | 39.4928
17.5 | 1.6915 | 0.04951 | -0.0354 | 34.1648
18 | 1.6764 | 0.05665 | -0.0341 | 29.5922
18.5 | 1.6446 | 0.06692 | -0.0346 | 24.5756
19 | 1.606 | 0.07986 | -0.0382 | 20.1102
19.5 | 1.5633 | 0.09572 | -0.0457 | 16.332
20 | 1.4964 | 0.1195 | -0.06 | 12.5222

## 83. Re 6M Mach 0.10 (1)
BIGFOIL.COM POLAR EXPORT
NACA66A509
NACA66A509 |  |  |  | Cl Max: | 1.128 | at alpha= | 7.5 | deg
JavaFoil+Calcfoil stall+Eppler ext transition |  |  |  | L/D Max: | 200.73 | at alpha= | 1.5 | deg
Re: | 6000000 |  |  | Cd Min: | 0.00306 | at alpha= | 0 | deg
Mach: | 0.1 |  |  | Cl=0 at alpha= | -4.0089 | deg
|  |  |  | @ Cl=0.1, Cd= | 0.0049264
|  |  |  | @ Cl=0.4, Cd= | 0.0043717
|  |  |  | @ Cl=0.6, Cd= | 0.08445
alpha (deg) | Cl | Cd | Cm | Cl/Cd
-15.5 | -0.206 | 0.11238 | -0.037 | -1.835
-15 | -0.222 | 0.10853 | -0.037 | -2.041
-14.5 | -0.237 | 0.10154 | -0.038 | -2.339
-14 | -0.254 | 0.09722 | -0.037 | -2.609
-13.5 | -0.27 | 0.09108 | -0.038 | -2.964
-13 | -0.286 | 0.08668 | -0.038 | -3.3
-12.5 | -0.302 | 0.08268 | -0.038 | -3.647
-12 | -0.316 | 0.07867 | -0.038 | -4.012
-11.5 | -0.328 | 0.07431 | -0.038 | -4.414
-11 | -0.338 | 0.06997 | -0.038 | -4.826
-10.5 | -0.344 | 0.06662 | -0.038 | -5.164
-10 | -0.342 | 0.06315 | -0.039 | -5.423
-9.5 | -0.336 | 0.059 | -0.039 | -5.687
-9 | -0.325 | 0.05484 | -0.04 | -5.92
-8.5 | -0.309 | 0.05177 | -0.04 | -5.973
-8 | -0.289 | 0.0492 | -0.04 | -5.881
-7.5 | -0.266 | 0.0451 | -0.043 | -5.89
-7 | -0.237 | 0.04308 | -0.043 | -5.5
-6.5 | -0.205 | 0.04008 | -0.045 | -5.111
-6 | -0.209 | 0.00584 | -0.091 | -35.813
-5.5 | -0.161 | 0.00567 | -0.092 | -28.354
-5 | -0.109 | 0.00546 | -0.093 | -20.014
-4.5 | -0.055 | 0.00527 | -0.094 | -10.428
-4 | 0.001 | 0.00514 | -0.094 | 0.223
-3.5 | 0.059 | 0.00499 | -0.095 | 11.75
-3 | 0.117 | 0.0049 | -0.096 | 23.907
-2.5 | 0.176 | 0.00476 | -0.096 | 36.947
-2 | 0.235 | 0.00464 | -0.097 | 50.637
-1.5 | 0.294 | 0.00457 | -0.098 | 64.318
-1 | 0.353 | 0.00445 | -0.099 | 79.453
-0.5 | 0.413 | 0.00435 | -0.099 | 94.832
0 | 0.471 | 0.00306 | -0.1 | 153.849
0.5 | 0.53 | 0.00307 | -0.101 | 172.409
1 | 0.588 | 0.00312 | -0.101 | 188.649
1.5 | 0.645 | 0.00321 | -0.102 | 200.73
2 | 0.702 | 0.00373 | -0.103 | 188.11
2.5 | 0.758 | 0.00412 | -0.103 | 184.013
3 | 0.813 | 0.00791 | -0.104 | 102.754
3.5 | 0.867 | 0.00822 | -0.105 | 105.433
4 | 0.918 | 0.00856 | -0.105 | 107.193
4.5 | 0.965 | 0.00891 | -0.106 | 108.38
5 | 1.009 | 0.00932 | -0.106 | 108.309
5.5 | 1.049 | 0.0097 | -0.107 | 108.122
6 | 1.084 | 0.01015 | -0.108 | 106.738
6.5 | 1.113 | 0.01065 | -0.108 | 104.511
7 | 1.126 | 0.01113 | -0.109 | 101.108
7.5 | 1.128 | 0.01169 | -0.109 | 96.444
8 | 1.118 | 0.01227 | -0.11 | 91.105
8.5 | 1.098 | 0.01292 | -0.11 | 84.981
9 | 1.067 | 0.01363 | -0.111 | 78.284
9.5 | 1.027 | 0.01421 | -0.111 | 72.229
10 | 0.802 | 0.06328 | -0.054 | 12.671
10.5 | 0.761 | 0.06653 | -0.056 | 11.444
11 | 0.717 | 0.07078 | -0.056 | 10.131
11.5 | 0.671 | 0.075 | -0.056 | 8.946
12 | 0.624 | 0.0813 | -0.055 | 7.676
12.5 | 0.578 | 0.08445 | -0.056 | 6.849

## 84. Re 6M Mach 0.10 (2)
BIGFOIL.COM POLAR EXPORT
NACA66A509
NACA66A509 |  |  |  | Cl Max: | 1.676 | at alpha= | 15 | deg
XFOIL ncrit=9 |  |  |  | L/D Max: | 186.863 | at alpha= | 1 | deg
Re: | 6000000 |  |  | Cd Min: | 0.18683 | at alpha= | -17 | deg
Mach: | 0.1 |  |  | Cl=0 at alpha= | -4.0183 | deg
|  |  |  | @ Cl=0.1, Cd= | 0.0049417
|  |  |  | @ Cl=0.4, Cd= | 0.0043276
|  |  |  | @ Cl=0.6, Cd= | 0.0036337
alpha (deg) | Cl | Cd | Cm | Cl/Cd
-17 | -0.4479 | 0.18683 | -0.0327 | -2.3974
-16.5 | -0.4241 | 0.17903 | -0.0391 | -2.3689
-16 | -0.4098 | 0.17223 | -0.0422 | -2.3794
-15.5 | -0.3948 | 0.16505 | -0.0457 | -2.392
-15 | -0.3788 | 0.15838 | -0.0494 | -2.3917
-13.5 | -0.3503 | 0.13173 | -0.0609 | -2.6592
-13 | -0.3373 | 0.12488 | -0.0644 | -2.701
-12 | -0.8497 | 0.01939 | -0.1012 | -43.8216
-11.5 | -0.811 | 0.01634 | -0.1004 | -49.6328
-11 | -0.7644 | 0.01453 | -0.1 | -52.6084
-10.5 | -0.7128 | 0.01361 | -0.1 | -52.3733
-10 | -0.6596 | 0.01295 | -0.1 | -50.9344
-9.5 | -0.6055 | 0.01235 | -0.1002 | -49.0283
-9 | -0.5586 | 0.00978 | -0.0997 | -57.1166
-8.5 | -0.5048 | 0.00887 | -0.0998 | -56.9109
-8 | -0.4499 | 0.00826 | -0.1 | -54.4673
-7.5 | -0.3939 | 0.00784 | -0.1003 | -50.2423
-7 | -0.3372 | 0.00756 | -0.1008 | -44.6032
-6.5 | -0.2804 | 0.00737 | -0.1012 | -38.0461
-6 | -0.2255 | 0.00656 | -0.1014 | -34.375
-5.5 | -0.169 | 0.00612 | -0.1019 | -27.6144
-5 | -0.1123 | 0.00578 | -0.1023 | -19.4291
-4.5 | -0.0552 | 0.00552 | -0.1028 | -10
-4 | 0.0021 | 0.00539 | -0.1034 | 0.38961
-3.5 | 0.0591 | 0.00507 | -0.1039 | 11.6568
-3 | 0.1165 | 0.00489 | -0.1045 | 23.8241
-2.5 | 0.1739 | 0.0048 | -0.1051 | 36.2292
-2 | 0.2313 | 0.00462 | -0.1057 | 50.0649
-1 | 0.3458 | 0.00447 | -0.1069 | 77.3602
-0.5 | 0.4029 | 0.00432 | -0.1075 | 93.2639
0 | 0.4597 | 0.00383 | -0.1083 | 120.0261
0.5 | 0.5158 | 0.00311 | -0.1092 | 165.8521
1 | 0.5718 | 0.00306 | -0.1096 | 186.8627
1.5 | 0.6185 | 0.00401 | -0.1083 | 154.2394
2.5 | 0.7075 | 0.00613 | -0.105 | 115.416
3 | 0.755 | 0.00689 | -0.1038 | 109.5791
3.5 | 0.806 | 0.00736 | -0.1032 | 109.5109
4 | 0.8588 | 0.00764 | -0.103 | 112.4084
4.5 | 0.9108 | 0.00798 | -0.1026 | 114.1353
5 | 0.9629 | 0.00826 | -0.1022 | 116.5738
5.5 | 1.0136 | 0.00863 | -0.1016 | 117.4508
6 | 1.064 | 0.00894 | -0.1009 | 119.0157
6.5 | 1.1091 | 0.00908 | -0.099 | 122.1476
7 | 1.1577 | 0.00956 | -0.098 | 121.0983
7.5 | 1.2053 | 0.01008 | -0.0969 | 119.5734
8 | 1.2511 | 0.01068 | -0.0954 | 117.1442
8.5 | 1.2957 | 0.0113 | -0.0936 | 114.6637
9 | 1.3373 | 0.01206 | -0.0914 | 110.8872
9.5 | 1.3728 | 0.01288 | -0.0878 | 106.5839
10 | 1.4058 | 0.01388 | -0.084 | 101.2824
10.5 | 1.4437 | 0.01456 | -0.0813 | 99.1552
11 | 1.4802 | 0.01537 | -0.0784 | 96.3045
11.5 | 1.5144 | 0.01639 | -0.0753 | 92.3978
12 | 1.5463 | 0.01763 | -0.072 | 87.7085
12.5 | 1.5762 | 0.01907 | -0.0685 | 82.6534
13 | 1.603 | 0.02081 | -0.0647 | 77.0303
13.5 | 1.627 | 0.0228 | -0.0609 | 71.3596
14 | 1.649 | 0.02491 | -0.057 | 66.1983
14.5 | 1.6649 | 0.02762 | -0.0528 | 60.2788
15 | 1.676 | 0.03071 | -0.0484 | 54.5751
15.5 | 1.6758 | 0.03498 | -0.0436 | 47.9074
16 | 1.6746 | 0.03942 | -0.0396 | 42.481
16.5 | 1.6598 | 0.04556 | -0.0358 | 36.4311
17 | 1.638 | 0.05309 | -0.0332 | 30.8533
17.5 | 1.6047 | 0.06303 | -0.0327 | 25.4593
18 | 1.5712 | 0.07456 | -0.0351 | 21.073
18.5 | 1.5184 | 0.09157 | -0.0425 | 16.5818
19 | 1.4535 | 0.11483 | -0.0566 | 12.6578

## 85. Re 6M Mach 0.25 (1)
BIGFOIL.COM POLAR EXPORT
NACA66A509
NACA66A509 |  |  |  | Cl Max: | 1.118 | at alpha= | 6.5 | deg
JavaFoil+Calcfoil stall+Eppler ext transition |  |  |  | L/D Max: | 204.862 | at alpha= | 1.5 | deg
Re: | 6000000 |  |  | Cd Min: | 0.00308 | at alpha= | 0 | deg
Mach: | 0.25 |  |  | Cl=0 at alpha= | -4.0088 | deg
|  |  |  | @ Cl=0.1, Cd= | 0.0049467
|  |  |  | @ Cl=0.4, Cd= | 0.07897
|  |  |  | @ Cl=0.6, Cd= | 0.07897
alpha (deg) | Cl | Cd | Cm | Cl/Cd
-14 | -0.057 | 0.09651 | -0.04 | -0.586
-13.5 | -0.054 | 0.09063 | -0.041 | -0.594
-13 | -0.051 | 0.08558 | -0.041 | -0.596
-12.5 | -0.048 | 0.08069 | -0.041 | -0.597
-12 | -0.085 | 0.08048 | -0.04 | -1.051
-11.5 | -0.149 | 0.07576 | -0.04 | -1.97
-11 | -0.194 | 0.07063 | -0.04 | -2.744
-10.5 | -0.23 | 0.06675 | -0.04 | -3.451
-10 | -0.253 | 0.06286 | -0.041 | -4.026
-9.5 | -0.267 | 0.05877 | -0.041 | -4.541
-9 | -0.274 | 0.05562 | -0.041 | -4.921
-8.5 | -0.273 | 0.05254 | -0.04 | -5.201
-8 | -0.266 | 0.04937 | -0.041 | -5.381
-7.5 | -0.251 | 0.04706 | -0.041 | -5.326
-7 | -0.229 | 0.04412 | -0.042 | -5.191
-6.5 | -0.201 | 0.04125 | -0.043 | -4.881
-6 | -0.169 | 0.03708 | -0.05 | -4.56
-5.5 | -0.162 | 0.00571 | -0.095 | -28.362
-5 | -0.111 | 0.00551 | -0.095 | -20.112
-4.5 | -0.056 | 0.00535 | -0.096 | -10.473
-4 | 0.001 | 0.00519 | -0.097 | 0.226
-3.5 | 0.06 | 0.00504 | -0.098 | 11.934
-3 | 0.12 | 0.0049 | -0.098 | 24.545
-2.5 | 0.181 | 0.00477 | -0.099 | 37.909
-2 | 0.241 | 0.00464 | -0.1 | 52.023
-1.5 | 0.302 | 0.00458 | -0.101 | 66.022
-1 | 0.363 | 0.00445 | -0.101 | 81.615
-0.5 | 0.424 | 0.00436 | -0.102 | 97.34
0 | 0.484 | 0.00308 | -0.103 | 157.405
0.5 | 0.544 | 0.00309 | -0.103 | 176.056
1 | 0.605 | 0.00317 | -0.104 | 190.938
1.5 | 0.663 | 0.00324 | -0.105 | 204.862
2 | 0.721 | 0.00379 | -0.106 | 190.182
2.5 | 0.779 | 0.00419 | -0.106 | 185.974
3 | 0.835 | 0.00807 | -0.107 | 103.353
3.5 | 0.889 | 0.00845 | -0.107 | 105.252
4 | 0.94 | 0.00884 | -0.108 | 106.386
4.5 | 0.987 | 0.0092 | -0.109 | 107.324
5 | 1.03 | 0.0096 | -0.109 | 107.288
5.5 | 1.067 | 0.01009 | -0.11 | 105.658
6 | 1.096 | 0.01057 | -0.111 | 103.76
6.5 | 1.118 | 0.01113 | -0.111 | 100.463
7 | 1.116 | 0.01174 | -0.112 | 95.096
7.5 | 1.097 | 0.01235 | -0.112 | 88.841
8 | 1.059 | 0.01301 | -0.113 | 81.402
8.5 | 0.825 | 0.0498 | -0.066 | 16.562
9 | 0.758 | 0.05649 | -0.056 | 13.42
9.5 | 0.686 | 0.06029 | -0.056 | 11.382
10 | 0.604 | 0.06443 | -0.056 | 9.376
10.5 | 0.513 | 0.07085 | -0.053 | 7.235
11 | 0.416 | 0.07427 | -0.054 | 5.598
11.5 | 0.311 | 0.07897 | -0.054 | 3.94

## 86. Re 6M Mach 0.25 (2)
BIGFOIL.COM POLAR EXPORT
NACA66A509
NACA66A509 |  |  |  | Cl Max: | 1.4692 | at alpha= | 11 | deg
XFOIL ncrit=9 |  |  |  | L/D Max: | 192.182 | at alpha= | 1 | deg
Re: | 6000000 |  |  | Cd Min: | 0.23232 | at alpha= | -20 | deg
Mach: | 0.25 |  |  | Cl=0 at alpha= | -4.0067 | deg
|  |  |  | @ Cl=0.1, Cd= | 0.0050159
|  |  |  | @ Cl=0.4, Cd= | 0.0043992
|  |  |  | @ Cl=0.6, Cd= | 0.0032671
alpha (deg) | Cl | Cd | Cm | Cl/Cd
-20 | -0.5768 | 0.23232 | -0.0024 | -2.4828
-19.5 | -0.5596 | 0.22656 | -0.0062 | -2.47
-19 | -0.5433 | 0.22024 | -0.0098 | -2.4669
-18.5 | -0.5391 | 0.21563 | -0.009 | -2.5001
-18 | -0.5048 | 0.20645 | -0.0185 | -2.4451
-17.5 | -0.4706 | 0.19662 | -0.0282 | -2.3934
-17 | -0.4439 | 0.18839 | -0.0354 | -2.3563
-16.5 | -0.4286 | 0.18185 | -0.0386 | -2.3569
-16 | -0.4124 | 0.1748 | -0.0422 | -2.3593
-15.5 | -0.3957 | 0.16745 | -0.0461 | -2.3631
-15 | -0.379 | 0.1607 | -0.0497 | -2.3584
-13 | -0.3318 | 0.1269 | -0.0655 | -2.6147
-12.5 | -0.3165 | 0.1204 | -0.0691 | -2.6287
-12 | -0.2975 | 0.11534 | -0.0723 | -2.5793
-11.5 | -0.2864 | 0.10786 | -0.0758 | -2.6553
-11 | -0.2742 | 0.10095 | -0.0793 | -2.7162
-10.5 | -0.2652 | 0.0936 | -0.0827 | -2.8333
-10 | -0.2746 | 0.08298 | -0.0869 | -3.3092
-9.5 | -0.2707 | 0.07577 | -0.0903 | -3.5727
-9 | -0.2844 | 0.06638 | -0.0947 | -4.2844
-8.5 | -0.3001 | 0.05968 | -0.0976 | -5.0285
-8 | -0.4634 | 0.01201 | -0.1073 | -38.5845
-7.5 | -0.409 | 0.01007 | -0.1068 | -40.6157
-7 | -0.3523 | 0.00872 | -0.1064 | -40.4014
-6.5 | -0.2941 | 0.00792 | -0.1062 | -37.1338
-6 | -0.234 | 0.00761 | -0.1063 | -30.749
-5.5 | -0.177 | 0.00653 | -0.1061 | -27.1057
-5 | -0.1179 | 0.00607 | -0.1063 | -19.4234
-4.5 | -0.0586 | 0.00568 | -0.1065 | -10.3169
-4 | 0.0008 | 0.00546 | -0.1069 | 0.14652
-3.5 | 0.0603 | 0.00515 | -0.1073 | 11.7087
-3 | 0.1195 | 0.00495 | -0.1078 | 24.1414
-2.5 | 0.1792 | 0.00482 | -0.1084 | 37.1784
-2 | 0.2384 | 0.00466 | -0.1089 | 51.1588
-1.5 | 0.2977 | 0.00458 | -0.1095 | 65
-1 | 0.3568 | 0.00448 | -0.1101 | 79.6429
-0.5 | 0.4156 | 0.00437 | -0.1107 | 95.103
0 | 0.4742 | 0.00388 | -0.1115 | 122.2165
0.5 | 0.5321 | 0.00314 | -0.1125 | 169.4586
1 | 0.59 | 0.00307 | -0.113 | 192.1824
1.5 | 0.6377 | 0.00401 | -0.1115 | 159.0274
2 | 0.6806 | 0.00528 | -0.1092 | 128.9015
2.5 | 0.726 | 0.00627 | -0.1073 | 115.7895
3 | 0.7737 | 0.00708 | -0.1058 | 109.2797
3.5 | 0.8264 | 0.00751 | -0.105 | 110.0399
4 | 0.8809 | 0.0078 | -0.1046 | 112.9359
4.5 | 0.9339 | 0.00817 | -0.1038 | 114.3084
5 | 0.9875 | 0.00848 | -0.1031 | 116.4505
5.5 | 1.0388 | 0.00893 | -0.1019 | 116.327
6 | 1.091 | 0.00925 | -0.1008 | 117.9459
6.5 | 1.1358 | 0.00949 | -0.098 | 119.6839
7 | 1.185 | 0.01003 | -0.0963 | 118.1456
7.5 | 1.2319 | 0.01069 | -0.094 | 115.2385
8 | 1.2745 | 0.0114 | -0.0908 | 111.7982
8.5 | 1.3119 | 0.01222 | -0.0866 | 107.3568
9 | 1.3452 | 0.01353 | -0.0818 | 99.4235
9.5 | 1.3831 | 0.01461 | -0.0779 | 94.668
10 | 1.4173 | 0.0162 | -0.0735 | 87.4877
10.5 | 1.4476 | 0.01853 | -0.0687 | 78.122
11 | 1.4692 | 0.02261 | -0.0631 | 64.9801
11.5 | 1.458 | 0.03086 | -0.0545 | 47.2456
12 | 1.3871 | 0.04449 | -0.0423 | 31.1778
12.5 | 1.3259 | 0.05546 | -0.035 | 23.9073
13 | 1.2735 | 0.06646 | -0.0324 | 19.1619
13.5 | 1.2246 | 0.079 | -0.0346 | 15.5013
14 | 1.1881 | 0.09244 | -0.0411 | 12.8527
14.5 | 1.1589 | 0.10862 | -0.0521 | 10.6693
15 | 1.1359 | 0.13075 | -0.0667 | 8.6876
15.5 | 1.0945 | 0.15488 | -0.0814 | 7.0668
16 | 1.0535 | 0.18011 | -0.096 | 5.8492

## 87. Re 6M Mach 0.50 (1)
BIGFOIL.COM POLAR EXPORT
NACA66A509
NACA66A509 |  |  |  | Cl Max: | 1.243 | at alpha= | 20 | deg
JavaFoil+Calcfoil stall+Eppler ext transition |  |  |  | L/D Max: | 231.974 | at alpha= | 1 | deg
Re: | 6000000 |  |  | Cd Min: | 0.00286 | at alpha= | 0 | deg
Mach: | 0.5 |  |  | Cl=0 at alpha= | -4.0106 | deg
|  |  |  | @ Cl=0.1, Cd= | 0.0050885
|  |  |  | @ Cl=0.4, Cd= | 0.0044874
|  |  |  | @ Cl=0.6, Cd= | 0.0028688
alpha (deg) | Cl | Cd | Cm | Cl/Cd
-20 | -0.852 | 0.1557 | -0.047 | -5.47
-19.5 | -0.826 | 0.1508 | -0.047 | -5.476
-19 | -0.8 | 0.14814 | -0.048 | -5.402
-18.5 | -0.773 | 0.14064 | -0.047 | -5.496
-18 | -0.745 | 0.13632 | -0.046 | -5.469
-17.5 | -0.719 | 0.13202 | -0.047 | -5.449
-17 | -0.693 | 0.12768 | -0.047 | -5.429
-16.5 | -0.667 | 0.1252 | -0.047 | -5.327
-16 | -0.64 | 0.12201 | -0.048 | -5.249
-15.5 | -0.614 | 0.11203 | -0.047 | -5.476
-15 | -0.587 | 0.10294 | -0.048 | -5.706
-14.5 | -0.561 | 0.09572 | -0.049 | -5.863
-14 | -0.535 | 0.08915 | -0.05 | -6.004
-13.5 | -0.509 | 0.08362 | -0.051 | -6.088
-13 | -0.483 | 0.07747 | -0.053 | -6.24
-12.5 | -0.454 | 0.09148 | -0.047 | -4.96
-12 | -0.427 | 0.08159 | -0.047 | -5.233
-11.5 | -0.401 | 0.07416 | -0.048 | -5.401
-11 | -0.374 | 0.06793 | -0.049 | -5.506
-10.5 | -0.348 | 0.06247 | -0.051 | -5.571
-10 | -0.323 | 0.05624 | -0.057 | -5.744
-9.5 | -0.301 | 0.04725 | -0.066 | -6.365
-9 | -0.267 | 0.05521 | -0.05 | -4.839
-8.5 | -0.24 | 0.05618 | -0.047 | -4.269
-8 | -0.213 | 0.05091 | -0.047 | -4.186
-7.5 | -0.187 | 0.04716 | -0.048 | -3.956
-7 | -0.16 | 0.04339 | -0.051 | -3.687
-6.5 | -0.133 | 0.04027 | -0.053 | -3.312
-6 | -0.106 | 0.04062 | -0.048 | -2.617
-5.5 | -0.08 | 0.03891 | -0.047 | -2.043
-5 | -0.078 | 0.03656 | -0.047 | -2.121
-4.5 | -0.046 | 0.034 | -0.05 | -1.357
-4 | 0.001 | 0.00533 | -0.108 | 0.236
-3.5 | 0.066 | 0.00519 | -0.109 | 12.689
-3 | 0.133 | 0.00499 | -0.11 | 26.656
-2.5 | 0.201 | 0.00484 | -0.111 | 41.548
-2 | 0.269 | 0.00472 | -0.112 | 57.013
-1.5 | 0.337 | 0.00458 | -0.112 | 73.643
-1 | 0.405 | 0.00448 | -0.113 | 90.551
-0.5 | 0.474 | 0.00414 | -0.114 | 114.411
0 | 0.541 | 0.00286 | -0.115 | 189.468
0.5 | 0.608 | 0.00287 | -0.116 | 212.327
1 | 0.676 | 0.00291 | -0.116 | 231.974
1.5 | 0.74 | 0.00341 | -0.117 | 217.147
2 | 0.804 | 0.00499 | -0.118 | 161.224
2.5 | 0.866 | 0.00863 | -0.118 | 100.349
3 | 0.926 | 0.00905 | -0.119 | 102.368
3.5 | 0.984 | 0.00952 | -0.12 | 103.32
4 | 1.031 | 0.01002 | -0.12 | 102.913
4.5 | 1.067 | 0.01056 | -0.121 | 101.023
5 | 1.08 | 0.0113 | -0.122 | 95.652
5.5 | 1.047 | 0.01212 | -0.122 | 86.34
6 | 0.65 | 0.01289 | -0.123 | 50.467
6.5 | 0.554 | 0.04486 | -0.055 | 12.354
7 | 0.713 | 0.01388 | -0.124 | 51.351
7.5 | 0.743 | 0.01478 | -0.125 | 50.309
8 | 0.634 | 0.05111 | -0.065 | 12.408
8.5 | 0.657 | 0.05905 | -0.058 | 11.132
9 | 0.836 | 0.01651 | -0.127 | 50.62
9.5 | 0.865 | 0.01767 | -0.127 | 48.981
10 | 0.742 | 0.0629 | -0.075 | 11.792
10.5 | 0.763 | 0.0696 | -0.068 | 10.96
11 | 0.786 | 0.08069 | -0.064 | 9.745
11.5 | 0.977 | 0.02231 | -0.128 | 43.787
12 | 0.845 | 0.07734 | -0.077 | 10.92
12.5 | 0.865 | 0.08527 | -0.071 | 10.14
13 | 0.89 | 0.09478 | -0.071 | 9.386
13.5 | 0.916 | 0.09028 | -0.073 | 10.144
14 | 0.94 | 0.09866 | -0.072 | 9.524
14.5 | 0.965 | 0.10762 | -0.074 | 8.97
15 | 0.994 | 0.1113 | -0.079 | 8.935
15.5 | 1.016 | 0.11601 | -0.076 | 8.76
16 | 1.041 | 0.11979 | -0.077 | 8.689
16.5 | 1.067 | 0.12343 | -0.079 | 8.648
17 | 1.098 | 0.128 | -0.085 | 8.58
17.5 | 1.121 | 0.13957 | -0.084 | 8.032
18 | 1.142 | 0.13642 | -0.082 | 8.372
18.5 | 1.169 | 0.14097 | -0.085 | 8.296
19 | 1.2 | 0.14449 | -0.09 | 8.307
19.5 | 1.231 | 0.14795 | -0.094 | 8.322
20 | 1.243 | 0.15251 | -0.087 | 8.147

## 88. Re 6M Mach 0.50 (2)
BIGFOIL.COM POLAR EXPORT
NACA66A509
NACA66A509 |  |  |  | Cl Max: | 1.2415 | at alpha= | 7.5 | deg
XFOIL ncrit=9 |  |  |  | L/D Max: | 212.952 | at alpha= | 1 | deg
Re: | 6000000 |  |  | Cd Min: | 0.14857 | at alpha= | 12.5 | deg
Mach: | 0.5 |  |  | Cl=0 at alpha= | -3.9977 | deg
|  |  |  | @ Cl=0.1, Cd= | 0.0056938
|  |  |  | @ Cl=0.4, Cd= | 0.0045874
|  |  |  | @ Cl=0.6, Cd= | 0.0033247
alpha (deg) | Cl | Cd | Cm | Cl/Cd
-12 | -0.2729 | 0.12268 | -0.0793 | -2.2245
-11.5 | -0.256 | 0.11541 | -0.0833 | -2.2182
-11 | -0.2378 | 0.10882 | -0.087 | -2.1853
-10.5 | -0.2216 | 0.10161 | -0.0908 | -2.1809
-10 | -0.2082 | 0.09427 | -0.0946 | -2.2085
-9.5 | -0.1951 | 0.08718 | -0.0981 | -2.2379
-9 | -0.1842 | 0.08028 | -0.1015 | -2.2945
-8.5 | -0.1768 | 0.073 | -0.1049 | -2.4219
-8 | -0.1706 | 0.06604 | -0.1084 | -2.5833
-7.5 | -0.1734 | 0.05862 | -0.1118 | -2.958
-7 | -0.1815 | 0.05232 | -0.1158 | -3.469
-6.5 | -0.1723 | 0.04513 | -0.1215 | -3.8179
-6 | -0.1561 | 0.0374 | -0.1253 | -4.1738
-5.5 | -0.1311 | 0.02934 | -0.127 | -4.4683
-5 | -0.0982 | 0.0208 | -0.1268 | -4.7212
-4.5 | -0.0575 | 0.01193 | -0.1252 | -4.8198
-4 | -0.0003 | 0.00742 | -0.1239 | -0.040431
-3.5 | 0.0653 | 0.00593 | -0.1231 | 11.0118
-2.5 | 0.2019 | 0.005 | -0.123 | 40.38
-2 | 0.2702 | 0.00483 | -0.1234 | 55.942
-1.5 | 0.3379 | 0.00467 | -0.1239 | 72.3555
-1 | 0.4056 | 0.00458 | -0.1246 | 88.559
0 | 0.539 | 0.00413 | -0.126 | 130.5085
0.5 | 0.6049 | 0.00326 | -0.1273 | 185.5521
1 | 0.6708 | 0.00315 | -0.1277 | 212.9524
1.5 | 0.7257 | 0.00389 | -0.1259 | 186.5553
2 | 0.7606 | 0.00555 | -0.1205 | 137.045
2.5 | 0.7976 | 0.00692 | -0.1153 | 115.2601
3 | 0.8444 | 0.00779 | -0.1116 | 108.3954
3.5 | 0.9014 | 0.0082 | -0.1095 | 109.9268
4 | 0.9553 | 0.0086 | -0.1065 | 111.0814
4.5 | 1.0041 | 0.00906 | -0.1021 | 110.8278
5 | 1.0541 | 0.00962 | -0.0979 | 109.5738
5.5 | 1.1035 | 0.01031 | -0.0933 | 107.032
6 | 1.1507 | 0.01121 | -0.0879 | 102.6494
6.5 | 1.1779 | 0.01283 | -0.079 | 91.8083
7 | 1.2153 | 0.01858 | -0.072 | 65.409
7.5 | 1.2415 | 0.02892 | -0.0654 | 42.9288
8 | 1.2174 | 0.03578 | -0.0534 | 34.0246
8.5 | 1.184 | 0.04291 | -0.0435 | 27.5926
9 | 1.1461 | 0.05107 | -0.0369 | 22.4417
9.5 | 1.1075 | 0.06056 | -0.0344 | 18.2876
10 | 1.0683 | 0.07208 | -0.0366 | 14.821
10.5 | 1.0345 | 0.08603 | -0.0442 | 12.0249
11 | 1.0133 | 0.10426 | -0.0578 | 9.719
11.5 | 1.0023 | 0.12064 | -0.0684 | 8.3082
12 | 0.9958 | 0.13498 | -0.077 | 7.3774
12.5 | 0.9938 | 0.14857 | -0.085 | 6.6891

## 89. Re 7M Mach 0.00 (1)
BIGFOIL.COM POLAR EXPORT
NACA66A509
NACA66A509 |  |  |  | Cl Max: | 1.131 | at alpha= | 7.5 | deg
JavaFoil+Calcfoil stall+Eppler ext transition |  |  |  | L/D Max: | 178.669 | at alpha= | 1.5 | deg
Re: | 7000000 |  |  | Cd Min: | 0.003 | at alpha= | 0 | deg
Mach: | 0 |  |  | Cl=0 at alpha= | -4.0089 | deg
|  |  |  | @ Cl=0.1, Cd= | 0.0048075
|  |  |  | @ Cl=0.4, Cd= | 0.0043147
|  |  |  | @ Cl=0.6, Cd= | 0.0034868
alpha (deg) | Cl | Cd | Cm | Cl/Cd
-15.5 | -0.243 | 0.11189 | -0.037 | -2.175
-15 | -0.257 | 0.10727 | -0.037 | -2.397
-14.5 | -0.271 | 0.10067 | -0.038 | -2.696
-14 | -0.286 | 0.095 | -0.038 | -3.007
-13.5 | -0.3 | 0.08958 | -0.038 | -3.346
-13 | -0.313 | 0.08579 | -0.038 | -3.652
-12.5 | -0.326 | 0.08132 | -0.038 | -4.009
-12 | -0.337 | 0.07726 | -0.038 | -4.365
-11.5 | -0.347 | 0.0735 | -0.038 | -4.715
-11 | -0.353 | 0.06935 | -0.038 | -5.094
-10.5 | -0.357 | 0.06572 | -0.038 | -5.427
-10 | -0.353 | 0.06199 | -0.039 | -5.688
-9.5 | -0.343 | 0.05848 | -0.039 | -5.873
-9 | -0.331 | 0.05401 | -0.04 | -6.121
-8.5 | -0.313 | 0.05126 | -0.041 | -6.115
-8 | -0.292 | 0.0485 | -0.041 | -6.023
-7.5 | -0.267 | 0.04558 | -0.042 | -5.856
-7 | -0.238 | 0.04242 | -0.044 | -5.61
-6.5 | -0.206 | 0.03828 | -0.05 | -5.389
-6 | -0.209 | 0.00572 | -0.091 | -36.533
-5.5 | -0.16 | 0.00555 | -0.092 | -28.908
-5 | -0.109 | 0.00531 | -0.092 | -20.492
-4.5 | -0.055 | 0.00515 | -0.093 | -10.642
-4 | 0.001 | 0.00499 | -0.094 | 0.228
-3.5 | 0.058 | 0.0049 | -0.095 | 11.929
-3 | 0.117 | 0.00477 | -0.095 | 24.435
-2.5 | 0.175 | 0.00468 | -0.096 | 37.39
-2 | 0.234 | 0.00454 | -0.097 | 51.493
-1.5 | 0.293 | 0.00442 | -0.097 | 66.159
-1 | 0.351 | 0.00438 | -0.098 | 80.262
-0.5 | 0.411 | 0.0043 | -0.099 | 95.52
0 | 0.469 | 0.003 | -0.099 | 156.16
0.5 | 0.527 | 0.00303 | -0.1 | 173.793
1 | 0.585 | 0.00345 | -0.101 | 169.528
1.5 | 0.642 | 0.00359 | -0.102 | 178.669
2 | 0.699 | 0.00394 | -0.102 | 177.523
2.5 | 0.755 | 0.00427 | -0.103 | 176.56
3 | 0.809 | 0.00618 | -0.103 | 130.955
3.5 | 0.863 | 0.00799 | -0.104 | 108.074
4 | 0.914 | 0.00829 | -0.105 | 110.247
4.5 | 0.961 | 0.00863 | -0.105 | 111.362
5 | 1.006 | 0.00901 | -0.106 | 111.645
5.5 | 1.046 | 0.00942 | -0.107 | 111.072
6 | 1.082 | 0.00982 | -0.107 | 110.142
6.5 | 1.112 | 0.01028 | -0.108 | 108.161
7 | 1.126 | 0.01076 | -0.108 | 104.709
7.5 | 1.131 | 0.01125 | -0.109 | 100.501
8 | 1.125 | 0.01183 | -0.11 | 95.133
8.5 | 1.11 | 0.01238 | -0.11 | 89.634
9 | 1.084 | 0.01318 | -0.11 | 82.252
9.5 | 1.051 | 0.01368 | -0.111 | 76.83
10 | 0.825 | 0.06188 | -0.056 | 13.338
10.5 | 0.791 | 0.06467 | -0.059 | 12.227
11 | 0.751 | 0.06899 | -0.058 | 10.883
11.5 | 0.709 | 0.07411 | -0.057 | 9.568
12 | 0.667 | 0.07887 | -0.056 | 8.452
12.5 | 0.625 | 0.08327 | -0.057 | 7.51

## 90. Re 7M Mach 0.00 (2)
BIGFOIL.COM POLAR EXPORT
NACA66A509
NACA66A509 |  |  |  | Cl Max: | 1.7174 | at alpha= | 16 | deg
XFOIL ncrit=9 |  |  |  | L/D Max: | 183.851 | at alpha= | 1 | deg
Re: | 7000000 |  |  | Cd Min: | 0.12075 | at alpha= | 20 | deg
Mach: | 0 |  |  | Cl=0 at alpha= | -4.0167 | deg
|  |  |  | @ Cl=0.1, Cd= | 0.0048225
|  |  |  | @ Cl=0.4, Cd= | 0.0041175
|  |  |  | @ Cl=0.6, Cd= | 0.0039474
alpha (deg) | Cl | Cd | Cm | Cl/Cd
-13 | -0.946 | 0.01898 | -0.0985 | -49.8419
-12.5 | -0.9136 | 0.01531 | -0.0973 | -59.6734
-12 | -0.867 | 0.01386 | -0.0971 | -62.5541
-11.5 | -0.8163 | 0.01305 | -0.0972 | -62.5517
-11 | -0.7655 | 0.01219 | -0.0973 | -62.7974
-10.5 | -0.7128 | 0.01159 | -0.0975 | -61.5013
-10 | -0.6594 | 0.01105 | -0.0978 | -59.6742
-9.5 | -0.6056 | 0.01051 | -0.0982 | -57.6213
-9 | -0.5554 | 0.00898 | -0.0981 | -61.8486
-8.5 | -0.5022 | 0.00814 | -0.0982 | -61.6953
-8 | -0.4475 | 0.0076 | -0.0986 | -58.8816
-7.5 | -0.3917 | 0.00728 | -0.0991 | -53.8049
-7 | -0.3355 | 0.00708 | -0.0997 | -47.387
-6 | -0.2239 | 0.00631 | -0.1006 | -35.4834
-5.5 | -0.1681 | 0.00583 | -0.101 | -28.8336
-5 | -0.1118 | 0.00552 | -0.1015 | -20.2536
-4.5 | -0.055 | 0.00529 | -0.1021 | -10.397
-4 | 0.0019 | 0.00518 | -0.1027 | 0.3668
-3.5 | 0.0588 | 0.00492 | -0.1033 | 11.9512
-2.5 | 0.1729 | 0.00465 | -0.1045 | 37.1828
-2 | 0.2298 | 0.0045 | -0.1051 | 51.0667
-1 | 0.3438 | 0.00437 | -0.1063 | 78.6728
0 | 0.4573 | 0.00386 | -0.1077 | 118.4715
0.5 | 0.5135 | 0.00332 | -0.1085 | 154.6687
1 | 0.5681 | 0.00309 | -0.1089 | 183.8511
1.5 | 0.612 | 0.00427 | -0.1072 | 143.3255
2 | 0.6571 | 0.0053 | -0.1058 | 123.9811
2.5 | 0.7042 | 0.00611 | -0.1047 | 115.2537
3 | 0.7528 | 0.00677 | -0.1037 | 111.1965
3.5 | 0.8044 | 0.00716 | -0.1033 | 112.3464
4 | 0.8574 | 0.00742 | -0.1032 | 115.5526
4.5 | 0.9092 | 0.00775 | -0.1029 | 117.3161
5.5 | 1.0121 | 0.00839 | -0.1021 | 120.6317
6 | 1.063 | 0.00869 | -0.1017 | 122.3245
6.5 | 1.1121 | 0.00899 | -0.1009 | 123.7041
7 | 1.157 | 0.00921 | -0.0991 | 125.6243
7.5 | 1.2047 | 0.00971 | -0.0982 | 124.068
8 | 1.2513 | 0.01025 | -0.097 | 122.078
8.5 | 1.2962 | 0.01085 | -0.0955 | 119.4654
9 | 1.3389 | 0.01158 | -0.0936 | 115.6218
9.5 | 1.3791 | 0.01238 | -0.0913 | 111.3974
10 | 1.4147 | 0.0131 | -0.088 | 107.9924
10.5 | 1.4514 | 0.01371 | -0.0851 | 105.8643
11 | 1.4877 | 0.0144 | -0.0824 | 103.3125
11.5 | 1.5227 | 0.01522 | -0.0795 | 100.046
12 | 1.5554 | 0.01624 | -0.0764 | 95.7759
12.5 | 1.5863 | 0.01744 | -0.0731 | 90.9576
13 | 1.6133 | 0.019 | -0.0694 | 84.9105
13.5 | 1.6391 | 0.02067 | -0.0658 | 79.2985
14 | 1.6634 | 0.02245 | -0.0622 | 74.0935
14.5 | 1.6831 | 0.02466 | -0.0583 | 68.2522
15 | 1.7007 | 0.02702 | -0.0544 | 62.9423
15.5 | 1.7088 | 0.03026 | -0.0499 | 56.4706
16 | 1.7174 | 0.03349 | -0.046 | 51.281
16.5 | 1.7159 | 0.0378 | -0.0419 | 45.3942
17 | 1.7079 | 0.043 | -0.0382 | 39.7186
17.5 | 1.6922 | 0.0495 | -0.0354 | 34.1859
18 | 1.6756 | 0.05681 | -0.0341 | 29.4948
18.5 | 1.642 | 0.06735 | -0.0347 | 24.3801
19 | 1.6016 | 0.08069 | -0.0386 | 19.8488
19.5 | 1.5579 | 0.09691 | -0.0464 | 16.0757
20 | 1.4921 | 0.12075 | -0.0609 | 12.3569

## 91. Re 7M Mach 0.10 (1)
BIGFOIL.COM POLAR EXPORT
NACA66A509
NACA66A509 |  |  |  | Cl Max: | 1.128 | at alpha= | 7.5 | deg
JavaFoil+Calcfoil stall+Eppler ext transition |  |  |  | L/D Max: | 180.363 | at alpha= | 1.5 | deg
Re: | 7000000 |  |  | Cd Min: | 0.00301 | at alpha= | 0 | deg
Mach: | 0.1 |  |  | Cl=0 at alpha= | -4.0089 | deg
|  |  |  | @ Cl=0.1, Cd= | 0.0048193
|  |  |  | @ Cl=0.4, Cd= | 0.0042952
|  |  |  | @ Cl=0.6, Cd= | 0.0836
alpha (deg) | Cl | Cd | Cm | Cl/Cd
-15.5 | -0.206 | 0.11161 | -0.037 | -1.848
-15 | -0.222 | 0.10773 | -0.037 | -2.057
-14.5 | -0.238 | 0.10161 | -0.038 | -2.338
-14 | -0.254 | 0.09532 | -0.038 | -2.663
-13.5 | -0.27 | 0.09128 | -0.038 | -2.959
-13 | -0.286 | 0.0863 | -0.038 | -3.316
-12.5 | -0.302 | 0.08202 | -0.038 | -3.677
-12 | -0.316 | 0.07751 | -0.038 | -4.073
-11.5 | -0.328 | 0.07371 | -0.039 | -4.45
-11 | -0.338 | 0.06939 | -0.039 | -4.868
-10.5 | -0.344 | 0.06591 | -0.039 | -5.221
-10 | -0.343 | 0.06239 | -0.039 | -5.49
-9.5 | -0.336 | 0.05874 | -0.039 | -5.714
-9 | -0.325 | 0.05412 | -0.041 | -6
-8.5 | -0.309 | 0.05132 | -0.041 | -6.028
-8 | -0.289 | 0.04873 | -0.041 | -5.939
-7.5 | -0.265 | 0.04524 | -0.043 | -5.869
-7 | -0.237 | 0.0427 | -0.044 | -5.554
-6.5 | -0.205 | 0.03979 | -0.046 | -5.152
-6 | -0.209 | 0.00577 | -0.091 | -36.266
-5.5 | -0.161 | 0.00557 | -0.092 | -28.868
-5 | -0.109 | 0.00535 | -0.093 | -20.399
-4.5 | -0.055 | 0.00517 | -0.094 | -10.636
-4 | 0.001 | 0.00504 | -0.094 | 0.227
-3.5 | 0.059 | 0.00489 | -0.095 | 12.001
-3 | 0.117 | 0.00479 | -0.096 | 24.445
-2.5 | 0.176 | 0.00466 | -0.096 | 37.755
-2 | 0.235 | 0.00454 | -0.097 | 51.806
-1.5 | 0.294 | 0.00446 | -0.098 | 65.888
-1 | 0.353 | 0.00435 | -0.099 | 81.135
-0.5 | 0.413 | 0.00428 | -0.099 | 96.552
0 | 0.471 | 0.00301 | -0.1 | 156.429
0.5 | 0.53 | 0.00302 | -0.101 | 175.522
1 | 0.588 | 0.00344 | -0.101 | 170.909
1.5 | 0.645 | 0.00358 | -0.102 | 180.363
2 | 0.702 | 0.00392 | -0.103 | 178.983
2.5 | 0.758 | 0.0043 | -0.103 | 176.325
3 | 0.813 | 0.00623 | -0.104 | 130.597
3.5 | 0.867 | 0.00805 | -0.105 | 107.741
4 | 0.918 | 0.00833 | -0.105 | 110.148
4.5 | 0.965 | 0.00871 | -0.106 | 110.897
5 | 1.01 | 0.00906 | -0.107 | 111.386
5.5 | 1.05 | 0.00945 | -0.107 | 111.032
6 | 1.084 | 0.00989 | -0.108 | 109.638
6.5 | 1.113 | 0.01037 | -0.108 | 107.368
7 | 1.126 | 0.01084 | -0.109 | 103.899
7.5 | 1.128 | 0.01139 | -0.11 | 99.063
8 | 1.119 | 0.01195 | -0.11 | 93.64
8.5 | 1.099 | 0.01254 | -0.111 | 87.657
9 | 1.068 | 0.01331 | -0.111 | 80.265
9.5 | 1.029 | 0.01386 | -0.111 | 74.206
10 | 0.802 | 0.06234 | -0.055 | 12.87
10.5 | 0.762 | 0.06535 | -0.058 | 11.666
11 | 0.718 | 0.06966 | -0.057 | 10.301
11.5 | 0.671 | 0.07407 | -0.056 | 9.063
12 | 0.624 | 0.08026 | -0.056 | 7.78
12.5 | 0.579 | 0.0836 | -0.056 | 6.922

## 92. Re 7M Mach 0.10 (2)
BIGFOIL.COM POLAR EXPORT
NACA66A509
NACA66A509 |  |  |  | Cl Max: | 1.6851 | at alpha= | 15 | deg
XFOIL ncrit=9 |  |  |  | L/D Max: | 184.919 | at alpha= | 1 | deg
Re: | 7000000 |  |  | Cd Min: | 0.14907 | at alpha= | 19.5 | deg
Mach: | 0.1 |  |  | Cl=0 at alpha= | -4.0148 | deg
|  |  |  | @ Cl=0.1, Cd= | 0.0048012
|  |  |  | @ Cl=0.4, Cd= | 0.004247
|  |  |  | @ Cl=0.6, Cd= | 0.0038635
alpha (deg) | Cl | Cd | Cm | Cl/Cd
-12 | -0.864 | 0.0168 | -0.1004 | -51.4286
-11.5 | -0.8214 | 0.01436 | -0.0997 | -57.2006
-11 | -0.7719 | 0.01303 | -0.0994 | -59.2402
-10.5 | -0.7193 | 0.01221 | -0.0994 | -58.9107
-10 | -0.6654 | 0.01157 | -0.0996 | -57.5108
-9 | -0.5592 | 0.00966 | -0.0996 | -57.8882
-8.5 | -0.5066 | 0.00845 | -0.0995 | -59.9527
-8 | -0.4516 | 0.00778 | -0.0998 | -58.0463
-7.5 | -0.3954 | 0.00737 | -0.1001 | -53.6499
-7 | -0.3387 | 0.00712 | -0.1006 | -47.5702
-6.5 | -0.2818 | 0.00695 | -0.101 | -40.5468
-6 | -0.2256 | 0.00644 | -0.1014 | -35.0311
-5.5 | -0.1696 | 0.00589 | -0.1018 | -28.7946
-5 | -0.1128 | 0.00555 | -0.1022 | -20.3243
-4.5 | -0.0556 | 0.00531 | -0.1028 | -10.4708
-4 | 0.0017 | 0.00518 | -0.1034 | 0.32819
-3.5 | 0.059 | 0.00493 | -0.1039 | 11.9675
-3 | 0.1163 | 0.00475 | -0.1045 | 24.4842
-2 | 0.2312 | 0.00451 | -0.1057 | 51.2639
-1 | 0.3458 | 0.00437 | -0.1069 | 79.1304
-0.5 | 0.4031 | 0.00424 | -0.1075 | 95.0708
0 | 0.46 | 0.00387 | -0.1083 | 118.863
0.5 | 0.5165 | 0.00332 | -0.1091 | 155.5723
1 | 0.5714 | 0.00309 | -0.1095 | 184.9191
1.5 | 0.6154 | 0.00428 | -0.1078 | 143.785
2 | 0.6604 | 0.00532 | -0.1063 | 124.1353
3 | 0.7564 | 0.0068 | -0.1041 | 111.2353
3.5 | 0.8083 | 0.00719 | -0.1037 | 112.42
4 | 0.8616 | 0.00745 | -0.1035 | 115.651
4.5 | 0.9137 | 0.00779 | -0.1031 | 117.2914
5 | 0.9662 | 0.00806 | -0.1029 | 119.8759
5.5 | 1.017 | 0.00844 | -0.1022 | 120.4976
6 | 1.0683 | 0.00874 | -0.1017 | 122.2311
6.5 | 1.1174 | 0.00907 | -0.1008 | 123.1974
7 | 1.1626 | 0.00928 | -0.099 | 125.2802
7.5 | 1.2101 | 0.00983 | -0.0978 | 123.1027
8 | 1.2569 | 0.01036 | -0.0965 | 121.3224
8.5 | 1.3016 | 0.01101 | -0.0948 | 118.2198
9 | 1.3439 | 0.01178 | -0.0926 | 114.0832
9.5 | 1.3818 | 0.01258 | -0.0896 | 109.841
10 | 1.4177 | 0.01329 | -0.0862 | 106.6742
10.5 | 1.455 | 0.01394 | -0.0833 | 104.3759
11 | 1.4913 | 0.01473 | -0.0803 | 101.2424
11.5 | 1.5253 | 0.01574 | -0.0771 | 96.906
12 | 1.5568 | 0.01698 | -0.0736 | 91.6843
12.5 | 1.5872 | 0.01835 | -0.0701 | 86.4959
13 | 1.6135 | 0.02012 | -0.0662 | 80.1938
13.5 | 1.6375 | 0.02208 | -0.0622 | 74.1621
14 | 1.6588 | 0.02426 | -0.0582 | 68.3759
14.5 | 1.6737 | 0.02701 | -0.0537 | 61.9659
15 | 1.6851 | 0.03007 | -0.0493 | 56.0392
15.5 | 1.6835 | 0.03439 | -0.0442 | 48.9532
16 | 1.6817 | 0.03884 | -0.04 | 43.2981
16.5 | 1.666 | 0.04498 | -0.036 | 37.0387
17 | 1.6426 | 0.0526 | -0.0333 | 31.2281
17.5 | 1.6091 | 0.06249 | -0.0327 | 25.7497
18 | 1.5765 | 0.07379 | -0.0349 | 21.3647
18.5 | 1.5249 | 0.09041 | -0.0419 | 16.8665
19 | 1.464 | 0.11249 | -0.0551 | 13.0145
19.5 | 1.3651 | 0.14907 | -0.0786 | 9.1574

## 93. Re 7M Mach 0.25 (1)
BIGFOIL.COM POLAR EXPORT
NACA66A509
NACA66A509 |  |  |  | Cl Max: | 1.118 | at alpha= | 6.5 | deg
JavaFoil+Calcfoil stall+Eppler ext transition |  |  |  | L/D Max: | 183.035 | at alpha= | 1.5 | deg
Re: | 7000000 |  |  | Cd Min: | 0.00302 | at alpha= | 0 | deg
Mach: | 0.25 |  |  | Cl=0 at alpha= | -4.0088 | deg
|  |  |  | @ Cl=0.1, Cd= | 0.0048367
|  |  |  | @ Cl=0.4, Cd= | 0.07812
|  |  |  | @ Cl=0.6, Cd= | 0.07812
alpha (deg) | Cl | Cd | Cm | Cl/Cd
-14 | -0.057 | 0.09573 | -0.04 | -0.591
-13.5 | -0.054 | 0.08955 | -0.041 | -0.601
-13 | -0.051 | 0.08529 | -0.041 | -0.598
-12.5 | -0.048 | 0.08052 | -0.042 | -0.598
-12 | -0.085 | 0.08056 | -0.04 | -1.05
-11.5 | -0.149 | 0.07519 | -0.04 | -1.985
-11 | -0.194 | 0.06986 | -0.04 | -2.775
-10.5 | -0.23 | 0.06629 | -0.041 | -3.475
-10 | -0.253 | 0.06178 | -0.041 | -4.098
-9.5 | -0.267 | 0.0583 | -0.041 | -4.579
-9 | -0.274 | 0.05557 | -0.041 | -4.927
-8.5 | -0.273 | 0.05194 | -0.041 | -5.264
-8 | -0.266 | 0.04909 | -0.042 | -5.413
-7.5 | -0.251 | 0.04671 | -0.042 | -5.369
-7 | -0.229 | 0.04384 | -0.042 | -5.226
-6.5 | -0.201 | 0.04096 | -0.043 | -4.915
-6 | -0.209 | 0.00568 | -0.094 | -36.734
-5.5 | -0.162 | 0.00563 | -0.095 | -28.749
-5 | -0.111 | 0.0054 | -0.095 | -20.493
-4.5 | -0.056 | 0.00526 | -0.096 | -10.662
-4 | 0.001 | 0.00508 | -0.097 | 0.231
-3.5 | 0.06 | 0.00493 | -0.098 | 12.193
-3 | 0.12 | 0.00479 | -0.098 | 25.103
-2.5 | 0.181 | 0.00466 | -0.099 | 38.79
-2 | 0.241 | 0.00454 | -0.1 | 53.207
-1.5 | 0.302 | 0.00447 | -0.101 | 67.61
-1 | 0.363 | 0.00438 | -0.101 | 82.918
-0.5 | 0.424 | 0.00427 | -0.102 | 99.241
0 | 0.484 | 0.00302 | -0.103 | 160.094
0.5 | 0.545 | 0.00303 | -0.103 | 179.508
1 | 0.605 | 0.00347 | -0.104 | 174.152
1.5 | 0.663 | 0.00362 | -0.105 | 183.035
2 | 0.721 | 0.00399 | -0.106 | 180.909
2.5 | 0.779 | 0.00438 | -0.106 | 177.577
3 | 0.835 | 0.0079 | -0.107 | 105.62
3.5 | 0.89 | 0.00823 | -0.107 | 108.112
4 | 0.94 | 0.0086 | -0.108 | 109.383
4.5 | 0.988 | 0.00896 | -0.109 | 110.189
5 | 1.03 | 0.00937 | -0.109 | 109.945
5.5 | 1.067 | 0.00983 | -0.11 | 108.503
6 | 1.097 | 0.01029 | -0.111 | 106.599
6.5 | 1.118 | 0.01082 | -0.111 | 103.386
7 | 1.117 | 0.01142 | -0.112 | 97.751
7.5 | 1.097 | 0.01203 | -0.112 | 91.257
8 | 1.06 | 0.01268 | -0.113 | 83.573
8.5 | 1.003 | 0.0133 | -0.113 | 75.378
9 | 0.759 | 0.05592 | -0.058 | 13.574
9.5 | 0.687 | 0.05977 | -0.057 | 11.489
10 | 0.604 | 0.06341 | -0.057 | 9.531
10.5 | 0.513 | 0.0698 | -0.054 | 7.346
11 | 0.416 | 0.07332 | -0.055 | 5.672
11.5 | 0.311 | 0.07812 | -0.054 | 3.983

## 94. Re 7M Mach 0.25 (2)
BIGFOIL.COM POLAR EXPORT
NACA66A509
NACA66A509 |  |  |  | Cl Max: | 1.489 | at alpha= | 11.5 | deg
XFOIL ncrit=9 |  |  |  | L/D Max: | 192.778 | at alpha= | 1 | deg
Re: | 7000000 |  |  | Cd Min: | 0.27361 | at alpha= | 20 | deg
Mach: | 0.25 |  |  | Cl=0 at alpha= | -4.005 | deg
|  |  |  | @ Cl=0.1, Cd= | 0.0048687
|  |  |  | @ Cl=0.4, Cd= | 0.0043095
|  |  |  | @ Cl=0.6, Cd= | 0.0033258
alpha (deg) | Cl | Cd | Cm | Cl/Cd
-20 | -0.5757 | 0.23306 | -0.0021 | -2.4702
-19.5 | -0.5606 | 0.22577 | -0.006 | -2.4831
-19 | -0.5448 | 0.21963 | -0.0094 | -2.4805
-18.5 | -0.5275 | 0.21315 | -0.0133 | -2.4748
-17.5 | -0.4614 | 0.19538 | -0.0315 | -2.3616
-17 | -0.4463 | 0.18885 | -0.0345 | -2.3633
-16.5 | -0.4296 | 0.18209 | -0.0382 | -2.3593
-16 | -0.4125 | 0.17492 | -0.0421 | -2.3582
-15.5 | -0.396 | 0.16759 | -0.0459 | -2.3629
-15 | -0.3787 | 0.16077 | -0.0498 | -2.3555
-14 | -0.3477 | 0.14584 | -0.0575 | -2.3841
-12 | -0.2982 | 0.11482 | -0.0726 | -2.5971
-11.5 | -0.2878 | 0.10709 | -0.0763 | -2.6875
-11 | -0.2754 | 0.10039 | -0.0796 | -2.7433
-10.5 | -0.2659 | 0.09332 | -0.0829 | -2.8493
-10 | -0.2875 | 0.08013 | -0.0881 | -3.5879
-9.5 | -0.2789 | 0.07398 | -0.0912 | -3.7699
-9 | -0.2951 | 0.06467 | -0.0956 | -4.5632
-8.5 | -0.3156 | 0.0573 | -0.1005 | -5.5079
-8 | -0.4683 | 0.01068 | -0.1071 | -43.8483
-7.5 | -0.4136 | 0.0088 | -0.1064 | -47
-7 | -0.3552 | 0.00793 | -0.1061 | -44.7919
-6.5 | -0.2959 | 0.00734 | -0.106 | -40.3134
-6 | -0.2356 | 0.00709 | -0.1061 | -33.2299
-5.5 | -0.1778 | 0.00627 | -0.106 | -28.3573
-5 | -0.1186 | 0.00577 | -0.1062 | -20.5546
-4 | 0.0006 | 0.00523 | -0.1069 | 0.11472
-3.5 | 0.06 | 0.00503 | -0.1073 | 11.9284
-3 | 0.1195 | 0.00479 | -0.1078 | 24.9478
-2 | 0.2384 | 0.00453 | -0.109 | 52.6269
-1.5 | 0.2976 | 0.00447 | -0.1095 | 66.5772
-1 | 0.3567 | 0.00439 | -0.1101 | 81.2528
-0.5 | 0.4159 | 0.00428 | -0.1108 | 97.1729
0 | 0.4746 | 0.0039 | -0.1115 | 121.6923
0.5 | 0.5329 | 0.00334 | -0.1125 | 159.5509
1 | 0.5899 | 0.00306 | -0.1129 | 192.7778
2 | 0.6788 | 0.0054 | -0.109 | 125.7037
2.5 | 0.726 | 0.00628 | -0.1074 | 115.6051
3 | 0.7755 | 0.00697 | -0.1061 | 111.2626
3.5 | 0.8293 | 0.00733 | -0.1056 | 113.1378
4 | 0.8841 | 0.0076 | -0.1052 | 116.3289
5 | 0.9912 | 0.00828 | -0.1038 | 119.7101
5.5 | 1.0434 | 0.00868 | -0.1027 | 120.2074
6 | 1.0958 | 0.00903 | -0.1017 | 121.3511
6.5 | 1.146 | 0.00945 | -0.1002 | 121.2698
7 | 1.1904 | 0.00978 | -0.0973 | 121.7178
7.5 | 1.2386 | 0.01036 | -0.0953 | 119.556
8 | 1.2836 | 0.01108 | -0.0926 | 115.8484
8.5 | 1.3207 | 0.01193 | -0.0882 | 110.7041
9 | 1.3552 | 0.01307 | -0.0835 | 103.6878
9.5 | 1.3952 | 0.01392 | -0.0799 | 100.2299
10 | 1.4299 | 0.01534 | -0.0755 | 93.2138
10.5 | 1.4611 | 0.01738 | -0.0707 | 84.0679
11 | 1.4856 | 0.02072 | -0.0652 | 71.6988
11.5 | 1.489 | 0.02701 | -0.0579 | 55.1277
12 | 1.4387 | 0.03886 | -0.0465 | 37.0226
12.5 | 1.3734 | 0.05012 | -0.0372 | 27.4022
13 | 1.32 | 0.06064 | -0.0327 | 21.7678
13.5 | 1.2686 | 0.07246 | -0.0327 | 17.5076
14 | 1.2283 | 0.08508 | -0.037 | 14.437
14.5 | 1.1946 | 0.09994 | -0.0458 | 11.9532
15 | 1.169 | 0.11758 | -0.0584 | 9.9422
15.5 | 1.1406 | 0.14133 | -0.0731 | 8.0705
16 | 1.0979 | 0.16543 | -0.0878 | 6.6366
17 | 1.0205 | 0.22365 | -0.1179 | 4.5629
17.5 | 1.0323 | 0.23364 | -0.1233 | 4.4183
18 | 1.0459 | 0.2429 | -0.1284 | 4.3059
18.5 | 1.0606 | 0.25135 | -0.1334 | 4.2196
19 | 1.0762 | 0.25868 | -0.1381 | 4.1604
19.5 | 1.0918 | 0.26545 | -0.1428 | 4.113
20 | 1.1064 | 0.27361 | -0.1479 | 4.0437

## 95. Re 7M Mach 0.50 (1)
BIGFOIL.COM POLAR EXPORT
NACA66A509
NACA66A509 |  |  |  | Cl Max: | 1.243 | at alpha= | 20 | deg
JavaFoil+Calcfoil stall+Eppler ext transition |  |  |  | L/D Max: | 215.028 | at alpha= | 0.5 | deg
Re: | 7000000 |  |  | Cd Min: | 0.0028 | at alpha= | 0 | deg
Mach: | 0.5 |  |  | Cl=0 at alpha= | -4.0106 | deg
|  |  |  | @ Cl=0.1, Cd= | 0.0049734
|  |  |  | @ Cl=0.4, Cd= | 0.0043881
|  |  |  | @ Cl=0.6, Cd= | 0.0028264
alpha (deg) | Cl | Cd | Cm | Cl/Cd
-20 | -0.852 | 0.15273 | -0.047 | -5.577
-19.5 | -0.826 | 0.14784 | -0.047 | -5.587
-19 | -0.8 | 0.14523 | -0.048 | -5.511
-18.5 | -0.773 | 0.13874 | -0.048 | -5.574
-18 | -0.747 | 0.13403 | -0.047 | -5.57
-17.5 | -0.721 | 0.1246 | -0.048 | -5.783
-17 | -0.694 | 0.11649 | -0.048 | -5.961
-16.5 | -0.668 | 0.11032 | -0.049 | -6.058
-16 | -0.64 | 0.11914 | -0.048 | -5.376
-15.5 | -0.614 | 0.11164 | -0.048 | -5.499
-15 | -0.588 | 0.10191 | -0.049 | -5.768
-14.5 | -0.562 | 0.09477 | -0.05 | -5.931
-14 | -0.537 | 0.0871 | -0.052 | -6.16
-13.5 | -0.51 | 0.0818 | -0.053 | -6.241
-13 | -0.486 | 0.07477 | -0.056 | -6.498
-12.5 | -0.454 | 0.08912 | -0.047 | -5.091
-12 | -0.427 | 0.08112 | -0.047 | -5.265
-11.5 | -0.401 | 0.07326 | -0.048 | -5.469
-11 | -0.374 | 0.06774 | -0.05 | -5.526
-10.5 | -0.348 | 0.06191 | -0.053 | -5.628
-10 | -0.325 | 0.05414 | -0.06 | -5.997
-9.5 | -0.354 | 0.00972 | -0.097 | -36.428
-9 | -0.267 | 0.05518 | -0.05 | -4.842
-8.5 | -0.24 | 0.05636 | -0.047 | -4.256
-8 | -0.213 | 0.0504 | -0.047 | -4.229
-7.5 | -0.187 | 0.0464 | -0.049 | -4.022
-7 | -0.16 | 0.04302 | -0.051 | -3.721
-6.5 | -0.134 | 0.03984 | -0.054 | -3.353
-6 | -0.106 | 0.04037 | -0.049 | -2.633
-5.5 | -0.08 | 0.0386 | -0.047 | -2.06
-5 | -0.078 | 0.03627 | -0.048 | -2.139
-4.5 | -0.046 | 0.0338 | -0.05 | -1.365
-4 | 0.001 | 0.00524 | -0.108 | 0.24
-3.5 | 0.066 | 0.00508 | -0.109 | 12.978
-3 | 0.133 | 0.00487 | -0.11 | 27.314
-2.5 | 0.201 | 0.00471 | -0.111 | 42.63
-2 | 0.269 | 0.0046 | -0.112 | 58.514
-1.5 | 0.337 | 0.00449 | -0.112 | 75.121
-1 | 0.405 | 0.00438 | -0.113 | 92.552
-0.5 | 0.474 | 0.00406 | -0.114 | 116.803
0 | 0.541 | 0.0028 | -0.115 | 193.053
0.5 | 0.608 | 0.00283 | -0.116 | 215.028
1 | 0.675 | 0.00325 | -0.116 | 207.85
1.5 | 0.739 | 0.00379 | -0.117 | 195.046
2 | 0.804 | 0.00531 | -0.118 | 151.353
2.5 | 0.866 | 0.00842 | -0.118 | 102.855
3 | 0.927 | 0.00881 | -0.119 | 105.141
3.5 | 0.984 | 0.00927 | -0.12 | 106.113
4 | 1.032 | 0.00977 | -0.12 | 105.642
4.5 | 1.068 | 0.01028 | -0.121 | 103.803
5 | 1.081 | 0.011 | -0.122 | 98.244
5.5 | 1.047 | 0.01181 | -0.122 | 88.682
6 | 0.651 | 0.01256 | -0.123 | 51.826
6.5 | 0.554 | 0.04434 | -0.056 | 12.502
7 | 0.713 | 0.01351 | -0.124 | 52.794
7.5 | 0.744 | 0.0144 | -0.125 | 51.658
8 | 0.637 | 0.04952 | -0.071 | 12.871
8.5 | 0.657 | 0.05912 | -0.058 | 11.122
9 | 0.836 | 0.0161 | -0.127 | 51.931
9.5 | 0.866 | 0.01726 | -0.127 | 50.178
10 | 0.88 | 0.02074 | -0.125 | 42.448
10.5 | 0.764 | 0.06854 | -0.071 | 11.152
11 | 0.786 | 0.0793 | -0.065 | 9.918
11.5 | 0.981 | 0.02137 | -0.129 | 45.907
12 | 0.969 | 0.03114 | -0.123 | 31.117
12.5 | 0.868 | 0.08486 | -0.075 | 10.224
13 | 0.891 | 0.09376 | -0.073 | 9.505
13.5 | 0.92 | 0.08754 | -0.078 | 10.508
14 | 0.941 | 0.09754 | -0.074 | 9.652
14.5 | 0.966 | 0.10444 | -0.075 | 9.254
15 | 0.996 | 0.1099 | -0.08 | 9.062
15.5 | 1.016 | 0.11333 | -0.076 | 8.969
16 | 1.041 | 0.11895 | -0.077 | 8.752
16.5 | 1.07 | 0.12029 | -0.081 | 8.894
17 | 1.102 | 0.12383 | -0.087 | 8.897
17.5 | 1.123 | 0.13717 | -0.085 | 8.184
18 | 1.142 | 0.13536 | -0.082 | 8.44
18.5 | 1.171 | 0.14006 | -0.086 | 8.363
19 | 1.207 | 0.13842 | -0.093 | 8.718
19.5 | 1.236 | 0.14306 | -0.096 | 8.639
20 | 1.243 | 0.15132 | -0.087 | 8.213

## 96. Re 7M Mach 0.50 (2)
BIGFOIL.COM POLAR EXPORT
NACA66A509
NACA66A509 |  |  |  | Cl Max: | 1.2482 | at alpha= | 7.5 | deg
XFOIL ncrit=9 |  |  |  | L/D Max: | 217.249 | at alpha= | 1 | deg
Re: | 7000000 |  |  | Cd Min: | 0.2092 | at alpha= | -17.5 | deg
Mach: | 0.5 |  |  | Cl=0 at alpha= | -3.9835 | deg
|  |  |  | @ Cl=0.1, Cd= | 0.0053554
|  |  |  | @ Cl=0.4, Cd= | 0.0044651
|  |  |  | @ Cl=0.6, Cd= | 0.0035
alpha (deg) | Cl | Cd | Cm | Cl/Cd
-17.5 | -0.4899 | 0.2092 | -0.0305 | -2.3418
-17 | -0.468 | 0.2014 | -0.0352 | -2.3237
-16.5 | -0.4464 | 0.19371 | -0.0397 | -2.3045
-16 | -0.4247 | 0.18582 | -0.0444 | -2.2855
-15.5 | -0.4036 | 0.17792 | -0.0489 | -2.2684
-15 | -0.3824 | 0.17044 | -0.0534 | -2.2436
-14.5 | -0.3621 | 0.16241 | -0.0578 | -2.2295
-14 | -0.3418 | 0.15459 | -0.0623 | -2.211
-13.5 | -0.325 | 0.1461 | -0.0669 | -2.2245
-13 | -0.3066 | 0.13822 | -0.0712 | -2.2182
-12.5 | -0.2902 | 0.13003 | -0.0754 | -2.2318
-12 | -0.274 | 0.12215 | -0.0795 | -2.2431
-11.5 | -0.257 | 0.11485 | -0.0835 | -2.2377
-11 | -0.2379 | 0.10834 | -0.0874 | -2.1959
-10.5 | -0.2207 | 0.10147 | -0.0912 | -2.175
-10 | -0.208 | 0.094 | -0.0949 | -2.2128
-9.5 | -0.1948 | 0.08707 | -0.0984 | -2.2373
-9 | -0.1839 | 0.08009 | -0.1018 | -2.2962
-8.5 | -0.1773 | 0.07259 | -0.1055 | -2.4425
-8 | -0.172 | 0.06559 | -0.1088 | -2.6224
-7.5 | -0.1711 | 0.05865 | -0.112 | -2.9173
-7 | -0.1879 | 0.05116 | -0.1171 | -3.6728
-6.5 | -0.177 | 0.04404 | -0.1223 | -4.0191
-6 | -0.1594 | 0.03657 | -0.1256 | -4.3588
-5.5 | -0.133 | 0.02874 | -0.1271 | -4.6277
-5 | -0.1003 | 0.02002 | -0.1267 | -5.01
-4.5 | -0.0619 | 0.01047 | -0.1249 | -5.9121
-4 | -0.0022 | 0.00679 | -0.1237 | -0.32401
-3.5 | 0.0643 | 0.00562 | -0.1229 | 11.4413
-3 | 0.1331 | 0.00511 | -0.1228 | 26.047
-2.5 | 0.2019 | 0.00483 | -0.123 | 41.8012
-2 | 0.2702 | 0.0047 | -0.1234 | 57.4894
-1.5 | 0.3383 | 0.00452 | -0.124 | 74.8451
-1 | 0.4057 | 0.00446 | -0.1246 | 90.9641
-0.5 | 0.4729 | 0.00438 | -0.1253 | 107.968
0 | 0.54 | 0.00409 | -0.1262 | 132.0293
0.5 | 0.6061 | 0.00344 | -0.1273 | 176.1919
1 | 0.6713 | 0.00309 | -0.1279 | 217.2492
1.5 | 0.7181 | 0.00428 | -0.1246 | 167.7804
2 | 0.7573 | 0.00569 | -0.12 | 133.0931
2.5 | 0.7978 | 0.00692 | -0.1154 | 115.289
3 | 0.8493 | 0.0076 | -0.1125 | 111.75
3.5 | 0.9074 | 0.00797 | -0.1106 | 113.8519
4 | 0.9633 | 0.0084 | -0.108 | 114.6786
4.5 | 1.0137 | 0.0088 | -0.1039 | 115.1932
5 | 1.0621 | 0.00937 | -0.0993 | 113.3511
6.5 | 1.1908 | 0.01264 | -0.0809 | 94.2089
7 | 1.2265 | 0.01864 | -0.0736 | 65.7994
7.5 | 1.2482 | 0.0288 | -0.0663 | 43.3403
8 | 1.2239 | 0.03542 | -0.0541 | 34.5539
8.5 | 1.1912 | 0.04236 | -0.044 | 28.1209
9 | 1.1538 | 0.05037 | -0.0372 | 22.9065
9.5 | 1.1157 | 0.05965 | -0.0344 | 18.7041
10 | 1.0765 | 0.07095 | -0.0362 | 15.1727
10.5 | 1.0424 | 0.08459 | -0.0433 | 12.323
11 | 1.0192 | 0.10213 | -0.0562 | 9.9794
11.5 | 1.0086 | 0.11918 | -0.0676 | 8.4628
12 | 1.0009 | 0.13382 | -0.0765 | 7.4795
12.5 | 0.9939 | 0.14885 | -0.0854 | 6.6772

## 97. Re 8M Mach 0.00 (1)
BIGFOIL.COM POLAR EXPORT
NACA66A509
NACA66A509 |  |  |  | Cl Max: | 1.131 | at alpha= | 7.5 | deg
JavaFoil+Calcfoil stall+Eppler ext transition |  |  |  | L/D Max: | 171.234 | at alpha= | 2.5 | deg
Re: | 8000000 |  |  | Cd Min: | 0.00314 | at alpha= | 0 | deg
Mach: | 0 |  |  | Cl=0 at alpha= | -4.0089 | deg
|  |  |  | @ Cl=0.1, Cd= | 0.0047203
|  |  |  | @ Cl=0.4, Cd= | 0.0042347
|  |  |  | @ Cl=0.6, Cd= | 0.0038121
alpha (deg) | Cl | Cd | Cm | Cl/Cd
-15.5 | -0.243 | 0.11065 | -0.037 | -2.2
-15 | -0.257 | 0.10567 | -0.037 | -2.434
-14.5 | -0.271 | 0.09937 | -0.038 | -2.732
-14 | -0.286 | 0.09482 | -0.038 | -3.014
-13.5 | -0.3 | 0.08947 | -0.039 | -3.352
-13 | -0.313 | 0.08542 | -0.038 | -3.668
-12.5 | -0.326 | 0.08106 | -0.038 | -4.022
-12 | -0.337 | 0.07709 | -0.038 | -4.375
-11.5 | -0.347 | 0.07237 | -0.039 | -4.789
-11 | -0.353 | 0.06912 | -0.039 | -5.112
-10.5 | -0.357 | 0.06536 | -0.039 | -5.458
-10 | -0.353 | 0.06164 | -0.039 | -5.721
-9.5 | -0.344 | 0.05799 | -0.04 | -5.924
-9 | -0.331 | 0.054 | -0.04 | -6.121
-8.5 | -0.313 | 0.05106 | -0.041 | -6.139
-8 | -0.292 | 0.04838 | -0.041 | -6.04
-7.5 | -0.267 | 0.04532 | -0.042 | -5.893
-7 | -0.238 | 0.04211 | -0.045 | -5.654
-6.5 | -0.254 | 0.00575 | -0.09 | -44.229
-6 | -0.209 | 0.00567 | -0.091 | -36.886
-5.5 | -0.16 | 0.00546 | -0.092 | -29.391
-5 | -0.109 | 0.00522 | -0.092 | -20.855
-4.5 | -0.055 | 0.00506 | -0.093 | -10.839
-4 | 0.001 | 0.0049 | -0.094 | 0.233
-3.5 | 0.058 | 0.00482 | -0.095 | 12.124
-3 | 0.117 | 0.00468 | -0.095 | 24.926
-2.5 | 0.175 | 0.00459 | -0.096 | 38.182
-2 | 0.234 | 0.00446 | -0.097 | 52.389
-1.5 | 0.293 | 0.00441 | -0.097 | 66.353
-1 | 0.351 | 0.0043 | -0.098 | 81.713
-0.5 | 0.411 | 0.00422 | -0.099 | 97.335
0 | 0.469 | 0.00314 | -0.099 | 149.329
0.5 | 0.527 | 0.00336 | -0.1 | 157.045
1 | 0.585 | 0.00382 | -0.101 | 153.046
1.5 | 0.642 | 0.00379 | -0.102 | 169.307
2 | 0.699 | 0.00409 | -0.102 | 170.678
2.5 | 0.755 | 0.00441 | -0.103 | 171.234
3 | 0.809 | 0.00605 | -0.103 | 133.693
3.5 | 0.863 | 0.00625 | -0.104 | 138.196
4 | 0.914 | 0.00813 | -0.105 | 112.383
4.5 | 0.962 | 0.00843 | -0.105 | 114.034
5 | 1.006 | 0.00883 | -0.106 | 113.936
5.5 | 1.046 | 0.0092 | -0.107 | 113.736
6 | 1.082 | 0.00962 | -0.107 | 112.494
6.5 | 1.112 | 0.01005 | -0.108 | 110.615
7 | 1.127 | 0.01052 | -0.108 | 107.108
7.5 | 1.131 | 0.011 | -0.109 | 102.834
8 | 1.126 | 0.01155 | -0.11 | 97.475
8.5 | 1.11 | 0.0121 | -0.11 | 91.746
9 | 1.085 | 0.0129 | -0.111 | 84.112
9.5 | 1.052 | 0.01337 | -0.111 | 78.645
10 | 0.827 | 0.06086 | -0.059 | 13.586
10.5 | 0.793 | 0.06324 | -0.062 | 12.541
11 | 0.752 | 0.06803 | -0.06 | 11.053
11.5 | 0.71 | 0.0733 | -0.058 | 9.685
12 | 0.668 | 0.07802 | -0.058 | 8.557
12.5 | 0.626 | 0.08169 | -0.058 | 7.66

## 98. Re 8M Mach 0.00 (2)
BIGFOIL.COM POLAR EXPORT
NACA66A509
NACA66A509 |  |  |  | Cl Max: | 1.7164 | at alpha= | 16 | deg
XFOIL ncrit=9 |  |  |  | L/D Max: | 168.185 | at alpha= | 1 | deg
Re: | 8000000 |  |  | Cd Min: | 0.12854 | at alpha= | 20 | deg
Mach: | 0 |  |  | Cl=0 at alpha= | -4.0149 | deg
|  |  |  | @ Cl=0.1, Cd= | 0.004675
|  |  |  | @ Cl=0.4, Cd= | 0.0041911
|  |  |  | @ Cl=0.6, Cd= | 0.0042208
alpha (deg) | Cl | Cd | Cm | Cl/Cd
-13 | -0.9455 | 0.0191 | -0.0985 | -49.5026
-12.5 | -0.9171 | 0.01468 | -0.097 | -62.4728
-12 | -0.8713 | 0.01306 | -0.0967 | -66.7152
-11.5 | -0.8207 | 0.01221 | -0.0968 | -67.2154
-11 | -0.7693 | 0.0114 | -0.0969 | -67.4825
-10.5 | -0.7163 | 0.01079 | -0.0972 | -66.3855
-10 | -0.6627 | 0.01025 | -0.0975 | -64.6537
-9.5 | -0.6088 | 0.00973 | -0.0978 | -62.5694
-9 | -0.5555 | 0.00901 | -0.0981 | -61.6537
-8.5 | -0.5031 | 0.00791 | -0.0981 | -63.603
-8 | -0.4485 | 0.00729 | -0.0985 | -61.5226
-7.5 | -0.3928 | 0.00697 | -0.099 | -56.3558
-7 | -0.3366 | 0.00676 | -0.0995 | -49.7929
-6.5 | -0.2801 | 0.00657 | -0.1001 | -42.6332
-6 | -0.2238 | 0.00631 | -0.1006 | -35.4675
-5.5 | -0.1685 | 0.0057 | -0.101 | -29.5614
-5 | -0.112 | 0.00536 | -0.1015 | -20.8955
-4.5 | -0.0554 | 0.00514 | -0.1021 | -10.7782
-4 | 0.0017 | 0.00501 | -0.1027 | 0.33932
-3.5 | 0.0586 | 0.00482 | -0.1033 | 12.1577
-3 | 0.1157 | 0.00462 | -0.1039 | 25.0433
-2 | 0.2296 | 0.00442 | -0.1051 | 51.9457
-1 | 0.3439 | 0.00427 | -0.1063 | 80.5386
-0.5 | 0.4008 | 0.00419 | -0.1069 | 95.6563
0 | 0.4574 | 0.00389 | -0.1076 | 117.5835
0.5 | 0.5138 | 0.00343 | -0.1085 | 149.7959
1 | 0.5651 | 0.00336 | -0.1084 | 168.1845
1.5 | 0.6097 | 0.00446 | -0.1069 | 136.704
2 | 0.6564 | 0.00536 | -0.1057 | 122.4627
2.5 | 0.7044 | 0.00611 | -0.1047 | 115.2864
3 | 0.754 | 0.0067 | -0.104 | 112.5373
3.5 | 0.8064 | 0.00703 | -0.1037 | 114.7084
4 | 0.8597 | 0.00726 | -0.1037 | 118.416
5 | 0.9641 | 0.00784 | -0.1032 | 122.9719
5.5 | 1.0149 | 0.00822 | -0.1027 | 123.4672
6.5 | 1.1158 | 0.00889 | -0.1016 | 125.5118
7 | 1.1619 | 0.00906 | -0.1001 | 128.245
7.5 | 1.2085 | 0.0095 | -0.0989 | 127.2105
8 | 1.2557 | 0.01 | -0.0978 | 125.57
8.5 | 1.3007 | 0.01063 | -0.0963 | 122.3612
9 | 1.3437 | 0.01135 | -0.0945 | 118.3877
10 | 1.4251 | 0.01266 | -0.0901 | 112.5671
10.5 | 1.4611 | 0.01325 | -0.087 | 110.2717
11 | 1.497 | 0.01392 | -0.084 | 107.5431
11.5 | 1.5317 | 0.01474 | -0.081 | 103.9145
12 | 1.5626 | 0.01588 | -0.0776 | 98.4005
12.5 | 1.5931 | 0.0171 | -0.0742 | 93.1637
13 | 1.6199 | 0.01867 | -0.0704 | 86.7649
13.5 | 1.6449 | 0.02042 | -0.0666 | 80.5534
14 | 1.669 | 0.0222 | -0.0629 | 75.1802
14.5 | 1.6876 | 0.02448 | -0.0588 | 68.9379
15 | 1.704 | 0.02691 | -0.0548 | 63.3222
15.5 | 1.71 | 0.03033 | -0.05 | 56.3798
16 | 1.7164 | 0.03373 | -0.0459 | 50.8865
16.5 | 1.7122 | 0.03828 | -0.0416 | 44.7283
17 | 1.7002 | 0.04391 | -0.0378 | 38.7201
17.5 | 1.6813 | 0.05083 | -0.0351 | 33.0769
18 | 1.6611 | 0.05871 | -0.034 | 28.2933
18.5 | 1.6246 | 0.07001 | -0.0352 | 23.2053
19 | 1.5805 | 0.08448 | -0.0403 | 18.7086
19.5 | 1.5328 | 0.10227 | -0.0496 | 14.9878
20 | 1.4621 | 0.12854 | -0.0662 | 11.3747

## 99. Re 8M Mach 0.10 (1)
BIGFOIL.COM POLAR EXPORT
NACA66A509
NACA66A509 |  |  |  | Cl Max: | 1.129 | at alpha= | 7.5 | deg
JavaFoil+Calcfoil stall+Eppler ext transition |  |  |  | L/D Max: | 170.866 | at alpha= | 2 | deg
Re: | 8000000 |  |  | Cd Min: | 0.00313 | at alpha= | 0 | deg
Mach: | 0.1 |  |  | Cl=0 at alpha= | -4.0089 | deg
|  |  |  | @ Cl=0.1, Cd= | 0.0047293
|  |  |  | @ Cl=0.4, Cd= | 0.004253
|  |  |  | @ Cl=0.6, Cd= | 0.08251
alpha (deg) | Cl | Cd | Cm | Cl/Cd
-15.5 | -0.206 | 0.11056 | -0.038 | -1.866
-15 | -0.222 | 0.10629 | -0.037 | -2.085
-14.5 | -0.238 | 0.09958 | -0.038 | -2.386
-14 | -0.254 | 0.0957 | -0.039 | -2.653
-13.5 | -0.27 | 0.08997 | -0.038 | -3.003
-13 | -0.286 | 0.08597 | -0.039 | -3.33
-12.5 | -0.302 | 0.08116 | -0.038 | -3.716
-12 | -0.316 | 0.07751 | -0.038 | -4.073
-11.5 | -0.328 | 0.0732 | -0.039 | -4.481
-11 | -0.338 | 0.06927 | -0.039 | -4.877
-10.5 | -0.344 | 0.06562 | -0.039 | -5.246
-10 | -0.343 | 0.06206 | -0.039 | -5.52
-9.5 | -0.336 | 0.0583 | -0.04 | -5.758
-9 | -0.325 | 0.05419 | -0.041 | -5.994
-8.5 | -0.309 | 0.05116 | -0.041 | -6.048
-8 | -0.289 | 0.04829 | -0.041 | -5.995
-7.5 | -0.266 | 0.04488 | -0.043 | -5.919
-7 | -0.237 | 0.04238 | -0.044 | -5.598
-6.5 | -0.205 | 0.0394 | -0.047 | -5.209
-6 | -0.209 | 0.00562 | -0.092 | -37.205
-5.5 | -0.161 | 0.00544 | -0.092 | -29.578
-5 | -0.109 | 0.00526 | -0.093 | -20.76
-4.5 | -0.055 | 0.00508 | -0.094 | -10.835
-4 | 0.001 | 0.00494 | -0.094 | 0.232
-3.5 | 0.059 | 0.0048 | -0.095 | 12.238
-3 | 0.117 | 0.0047 | -0.096 | 24.94
-2.5 | 0.176 | 0.00456 | -0.096 | 38.563
-2 | 0.235 | 0.00444 | -0.097 | 52.941
-1.5 | 0.294 | 0.00439 | -0.098 | 67.044
-1 | 0.353 | 0.0043 | -0.099 | 82.19
-0.5 | 0.413 | 0.00424 | -0.099 | 97.419
0 | 0.471 | 0.00313 | -0.1 | 150.781
0.5 | 0.53 | 0.00336 | -0.101 | 157.609
1 | 0.588 | 0.00383 | -0.101 | 153.63
1.5 | 0.645 | 0.00378 | -0.102 | 170.664
2 | 0.702 | 0.00411 | -0.103 | 170.866
2.5 | 0.758 | 0.00444 | -0.103 | 170.608
3 | 0.813 | 0.00606 | -0.104 | 134.227
3.5 | 0.867 | 0.00624 | -0.105 | 138.995
4 | 0.918 | 0.00815 | -0.105 | 112.724
4.5 | 0.966 | 0.00851 | -0.106 | 113.48
5 | 1.01 | 0.00885 | -0.107 | 114.069
5.5 | 1.05 | 0.00926 | -0.107 | 113.367
6 | 1.085 | 0.00967 | -0.108 | 112.182
6.5 | 1.114 | 0.01014 | -0.108 | 109.794
7 | 1.127 | 0.0106 | -0.109 | 106.288
7.5 | 1.129 | 0.01111 | -0.11 | 101.619
8 | 1.119 | 0.01167 | -0.11 | 95.887
8.5 | 1.099 | 0.01225 | -0.111 | 89.756
9 | 1.069 | 0.01302 | -0.111 | 82.096
9.5 | 1.03 | 0.01357 | -0.112 | 75.895
10 | 0.803 | 0.06206 | -0.057 | 12.939
10.5 | 0.764 | 0.06443 | -0.06 | 11.851
11 | 0.719 | 0.06867 | -0.059 | 10.465
11.5 | 0.672 | 0.07338 | -0.058 | 9.157
12 | 0.625 | 0.07903 | -0.056 | 7.904
12.5 | 0.579 | 0.08251 | -0.057 | 7.016

## 100. Re 8M Mach 0.10 (2)
BIGFOIL.COM POLAR EXPORT
NACA66A509
NACA66A509 |  |  |  | Cl Max: | 1.6868 | at alpha= | 15 | deg
XFOIL ncrit=9 |  |  |  | L/D Max: | 170.781 | at alpha= | 1 | deg
Re: | 8000000 |  |  | Cd Min: | 0.22647 | at alpha= | 19.5 | deg
Mach: | 0.1 |  |  | Cl=0 at alpha= | -4.013 | deg
|  |  |  | @ Cl=0.1, Cd= | 0.0046824
|  |  |  | @ Cl=0.4, Cd= | 0.0041949
|  |  |  | @ Cl=0.6, Cd= | 0.0041266
alpha (deg) | Cl | Cd | Cm | Cl/Cd
-14 | -0.3679 | 0.13716 | -0.0575 | -2.6823
-13.5 | -0.3519 | 0.13095 | -0.0612 | -2.6873
-12 | -0.8671 | 0.01628 | -0.1002 | -53.2617
-11.5 | -0.827 | 0.0133 | -0.0993 | -62.1805
-11 | -0.7764 | 0.01212 | -0.0991 | -64.0594
-10.5 | -0.7233 | 0.01132 | -0.0991 | -63.8958
-10 | -0.6691 | 0.01069 | -0.0992 | -62.5912
-9.5 | -0.6146 | 0.01011 | -0.0994 | -60.7913
-9 | -0.56 | 0.00949 | -0.0995 | -59.0095
-8.5 | -0.5074 | 0.00824 | -0.0995 | -61.5777
-8 | -0.4526 | 0.00746 | -0.0996 | -60.6702
-7.5 | -0.3965 | 0.00705 | -0.1 | -56.2411
-7 | -0.3398 | 0.00681 | -0.1004 | -49.8972
-6.5 | -0.2827 | 0.00661 | -0.1009 | -42.7685
-6 | -0.2255 | 0.00645 | -0.1015 | -34.9612
-5.5 | -0.17 | 0.00575 | -0.1017 | -29.5652
-5 | -0.1131 | 0.00539 | -0.1022 | -20.9833
-4.5 | -0.056 | 0.00516 | -0.1027 | -10.8527
-4 | 0.0015 | 0.00502 | -0.1033 | 0.2988
-3.5 | 0.0588 | 0.00484 | -0.1039 | 12.1488
-3 | 0.1163 | 0.00462 | -0.1045 | 25.1732
-2.5 | 0.1736 | 0.00454 | -0.1051 | 38.2379
-2 | 0.2309 | 0.00442 | -0.1057 | 52.2398
-1 | 0.3459 | 0.00428 | -0.1069 | 80.8178
-0.5 | 0.4031 | 0.00419 | -0.1075 | 96.2053
0 | 0.46 | 0.00389 | -0.1082 | 118.2519
0.5 | 0.5167 | 0.00344 | -0.1091 | 150.2035
1 | 0.5687 | 0.00333 | -0.1091 | 170.7808
1.5 | 0.6131 | 0.00446 | -0.1075 | 137.4664
2 | 0.6598 | 0.00537 | -0.1062 | 122.8678
2.5 | 0.7078 | 0.00614 | -0.1052 | 115.2769
3 | 0.7577 | 0.00672 | -0.1044 | 112.753
3.5 | 0.8104 | 0.00705 | -0.1041 | 114.9504
4 | 0.8639 | 0.00728 | -0.104 | 118.6676
4.5 | 0.9163 | 0.00761 | -0.1037 | 120.4074
5 | 0.9689 | 0.00788 | -0.1034 | 122.9569
6 | 1.0716 | 0.00855 | -0.1024 | 125.3333
6.5 | 1.1212 | 0.00896 | -0.1016 | 125.1339
7 | 1.1684 | 0.00915 | -0.1002 | 127.694
7.5 | 1.2143 | 0.00959 | -0.0986 | 126.6215
8 | 1.2614 | 0.01012 | -0.0973 | 124.6443
8.5 | 1.3063 | 0.01078 | -0.0956 | 121.1781
9 | 1.3487 | 0.01157 | -0.0935 | 116.5687
10.5 | 1.4648 | 0.01348 | -0.085 | 108.6647
11 | 1.5006 | 0.01426 | -0.0819 | 105.2314
11.5 | 1.5338 | 0.01529 | -0.0785 | 100.3139
12 | 1.5643 | 0.0166 | -0.0748 | 94.2349
12.5 | 1.5946 | 0.01796 | -0.0712 | 88.7862
13 | 1.6206 | 0.01975 | -0.0672 | 82.0557
13.5 | 1.6433 | 0.02184 | -0.063 | 75.2427
14 | 1.6641 | 0.02404 | -0.0588 | 69.2221
14.5 | 1.6773 | 0.02691 | -0.0541 | 62.33
15 | 1.6868 | 0.03011 | -0.0495 | 56.0213
15.5 | 1.682 | 0.0347 | -0.0441 | 48.4726
16 | 1.6773 | 0.03941 | -0.0397 | 42.5603
16.5 | 1.6583 | 0.04591 | -0.0357 | 36.1207
17 | 1.6308 | 0.05409 | -0.0331 | 30.1498
17.5 | 1.5944 | 0.06456 | -0.033 | 24.6964
18 | 1.5595 | 0.07654 | -0.0359 | 20.375
18.5 | 1.5071 | 0.09396 | -0.0439 | 16.0398
19 | 1.4459 | 0.11702 | -0.0582 | 12.356
19.5 | 1.1227 | 0.22647 | -0.1243 | 4.9574

## 101. Re 8M Mach 0.25 (1)
BIGFOIL.COM POLAR EXPORT
NACA66A509
NACA66A509 |  |  |  | Cl Max: | 1.119 | at alpha= | 6.5 | deg
JavaFoil+Calcfoil stall+Eppler ext transition |  |  |  | L/D Max: | 174.677 | at alpha= | 2 | deg
Re: | 8000000 |  |  | Cd Min: | 0.00313 | at alpha= | 0 | deg
Mach: | 0.25 |  |  | Cl=0 at alpha= | -4.0088 | deg
|  |  |  | @ Cl=0.1, Cd= | 0.00474
|  |  |  | @ Cl=0.4, Cd= | 0.07807
|  |  |  | @ Cl=0.6, Cd= | 0.07807
alpha (deg) | Cl | Cd | Cm | Cl/Cd
-14 | -0.057 | 0.09528 | -0.04 | -0.594
-13.5 | -0.054 | 0.08891 | -0.041 | -0.605
-13 | -0.051 | 0.08464 | -0.041 | -0.602
-12.5 | -0.048 | 0.08018 | -0.042 | -0.601
-12 | -0.085 | 0.07963 | -0.04 | -1.063
-11.5 | -0.149 | 0.07475 | -0.04 | -1.997
-11 | -0.194 | 0.0696 | -0.041 | -2.786
-10.5 | -0.23 | 0.06628 | -0.041 | -3.476
-10 | -0.253 | 0.06181 | -0.042 | -4.098
-9.5 | -0.267 | 0.05824 | -0.042 | -4.585
-9 | -0.274 | 0.05531 | -0.042 | -4.951
-8.5 | -0.273 | 0.0516 | -0.042 | -5.299
-8 | -0.266 | 0.04873 | -0.042 | -5.454
-7.5 | -0.251 | 0.04632 | -0.042 | -5.415
-7 | -0.229 | 0.04354 | -0.043 | -5.263
-6.5 | -0.201 | 0.04078 | -0.045 | -4.941
-6 | -0.209 | 0.00564 | -0.094 | -37.014
-5.5 | -0.162 | 0.00552 | -0.095 | -29.337
-5 | -0.111 | 0.00531 | -0.095 | -20.859
-4.5 | -0.056 | 0.00516 | -0.096 | -10.857
-4 | 0.001 | 0.00494 | -0.097 | 0.237
-3.5 | 0.06 | 0.00484 | -0.098 | 12.437
-3 | 0.12 | 0.00469 | -0.098 | 25.623
-2.5 | 0.181 | 0.00456 | -0.099 | 39.638
-2 | 0.241 | 0.00444 | -0.1 | 54.399
-1.5 | 0.302 | 0.00439 | -0.101 | 68.883
-1 | 0.363 | 0.0043 | -0.101 | 84.452
-0.5 | 0.424 | 0.00426 | -0.102 | 99.581
0 | 0.484 | 0.00313 | -0.103 | 154.78
0.5 | 0.544 | 0.00336 | -0.103 | 162.248
1 | 0.605 | 0.00351 | -0.104 | 172.356
1.5 | 0.663 | 0.00381 | -0.105 | 173.965
2 | 0.721 | 0.00413 | -0.106 | 174.677
2.5 | 0.779 | 0.00451 | -0.106 | 172.443
3 | 0.835 | 0.00771 | -0.107 | 108.225
3.5 | 0.89 | 0.00807 | -0.107 | 110.234
4 | 0.941 | 0.0084 | -0.108 | 112.004
4.5 | 0.988 | 0.00878 | -0.109 | 112.479
5 | 1.031 | 0.00915 | -0.109 | 112.588
5.5 | 1.067 | 0.00962 | -0.11 | 110.922
6 | 1.097 | 0.01007 | -0.111 | 108.993
6.5 | 1.119 | 0.01058 | -0.111 | 105.759
7 | 1.117 | 0.01114 | -0.112 | 100.254
7.5 | 1.098 | 0.01175 | -0.112 | 93.441
8 | 1.06 | 0.01239 | -0.113 | 85.569
8.5 | 1.004 | 0.01307 | -0.113 | 76.827
9 | 0.76 | 0.05492 | -0.06 | 13.848
9.5 | 0.687 | 0.05994 | -0.057 | 11.455
10 | 0.605 | 0.06309 | -0.058 | 9.586
10.5 | 0.513 | 0.06952 | -0.055 | 7.38
11 | 0.416 | 0.07327 | -0.056 | 5.679
11.5 | 0.311 | 0.07807 | -0.055 | 3.987

## 102. Re 8M Mach 0.25 (2)
BIGFOIL.COM POLAR EXPORT
NACA66A509
NACA66A509 |  |  |  | Cl Max: | 1.5109 | at alpha= | 11.5 | deg
XFOIL ncrit=9 |  |  |  | L/D Max: | 182.578 | at alpha= | 1 | deg
Re: | 8000000 |  |  | Cd Min: | 0.17788 | at alpha= | 16.5 | deg
Mach: | 0.25 |  |  | Cl=0 at alpha= | -99 | deg
|  |  |  | @ Cl=0.1, Cd= | 0.00392
|  |  |  | @ Cl=0.4, Cd= | 0.00392
|  |  |  | @ Cl=0.6, Cd= | 0.0034865
alpha (deg) | Cl | Cd | Cm | Cl/Cd
0 | 0.4747 | 0.00392 | -0.1115 | 121.0969
0.5 | 0.5332 | 0.00345 | -0.1124 | 154.5507
1 | 0.5879 | 0.00322 | -0.1126 | 182.5776
2.5 | 0.7264 | 0.00627 | -0.1075 | 115.8533
3 | 0.7773 | 0.00686 | -0.1065 | 113.309
3.5 | 0.8317 | 0.00717 | -0.106 | 115.9972
4 | 0.8867 | 0.00744 | -0.1057 | 119.1801
4.5 | 0.9408 | 0.00776 | -0.1051 | 121.2371
5 | 0.9942 | 0.00811 | -0.1044 | 122.5894
6 | 1.0995 | 0.00885 | -0.1024 | 124.2373
6.5 | 1.1507 | 0.00928 | -0.1011 | 123.9978
7 | 1.1983 | 0.00966 | -0.0989 | 124.0476
7.5 | 1.2439 | 0.01012 | -0.0963 | 122.915
8 | 1.2898 | 0.01084 | -0.0937 | 118.9852
8.5 | 1.3281 | 0.01173 | -0.0896 | 113.2225
9 | 1.3657 | 0.01258 | -0.0853 | 108.5612
9.5 | 1.4052 | 0.0134 | -0.0816 | 104.8657
10 | 1.4405 | 0.0147 | -0.0772 | 97.9932
10.5 | 1.4725 | 0.0165 | -0.0724 | 89.2424
11 | 1.499 | 0.01932 | -0.067 | 77.588
11.5 | 1.5109 | 0.02441 | -0.0604 | 61.8968
12 | 1.4809 | 0.03387 | -0.0503 | 43.7231
12.5 | 1.4179 | 0.04519 | -0.0398 | 31.3764
13 | 1.3634 | 0.0555 | -0.0337 | 24.5658
13.5 | 1.3104 | 0.06682 | -0.0318 | 19.6109
14 | 1.2674 | 0.07871 | -0.0342 | 16.1021
14.5 | 1.2301 | 0.09256 | -0.041 | 13.2898
15 | 1.2004 | 0.10872 | -0.0519 | 11.0412
15.5 | 1.1759 | 0.13004 | -0.0662 | 9.0426
16 | 1.1426 | 0.15217 | -0.0797 | 7.5087
16.5 | 1.0961 | 0.17788 | -0.0954 | 6.162

## 103. Re 8M Mach 0.50 (1)
BIGFOIL.COM POLAR EXPORT
NACA66A509
NACA66A509 |  |  |  | Cl Max: | 1.243 | at alpha= | 20 | deg
JavaFoil+Calcfoil stall+Eppler ext transition |  |  |  | L/D Max: | 213.768 | at alpha= | 0.5 | deg
Re: | 8000000 |  |  | Cd Min: | 0.00276 | at alpha= | 0 | deg
Mach: | 0.5 |  |  | Cl=0 at alpha= | -4.0106 | deg
|  |  |  | @ Cl=0.1, Cd= | 0.0048634
|  |  |  | @ Cl=0.4, Cd= | 0.0043159
|  |  |  | @ Cl=0.6, Cd= | 0.0028393
alpha (deg) | Cl | Cd | Cm | Cl/Cd
-20 | -0.852 | 0.15151 | -0.047 | -5.623
-19.5 | -0.826 | 0.14663 | -0.047 | -5.634
-19 | -0.801 | 0.14415 | -0.048 | -5.556
-18.5 | -0.774 | 0.13804 | -0.048 | -5.605
-18 | -0.747 | 0.13086 | -0.048 | -5.708
-17.5 | -0.721 | 0.12249 | -0.048 | -5.887
-17 | -0.695 | 0.11488 | -0.049 | -6.051
-16.5 | -0.669 | 0.10891 | -0.05 | -6.143
-16 | -0.641 | 0.11749 | -0.048 | -5.452
-15.5 | -0.614 | 0.11083 | -0.048 | -5.54
-15 | -0.588 | 0.1018 | -0.049 | -5.776
-14.5 | -0.563 | 0.09304 | -0.051 | -6.048
-14 | -0.537 | 0.08594 | -0.053 | -6.253
-13.5 | -0.512 | 0.08012 | -0.055 | -6.388
-13 | -0.488 | 0.07187 | -0.059 | -6.793
-12.5 | -0.454 | 0.08929 | -0.048 | -5.082
-12 | -0.427 | 0.07961 | -0.048 | -5.365
-11.5 | -0.401 | 0.07273 | -0.049 | -5.509
-11 | -0.375 | 0.06723 | -0.051 | -5.573
-10.5 | -0.349 | 0.06077 | -0.054 | -5.744
-10 | -0.327 | 0.05124 | -0.064 | -6.38
-9.5 | -0.361 | 0.00845 | -0.099 | -42.793
-9 | -0.267 | 0.05481 | -0.051 | -4.876
-8.5 | -0.24 | 0.05387 | -0.047 | -4.454
-8 | -0.213 | 0.0502 | -0.047 | -4.247
-7.5 | -0.187 | 0.04623 | -0.05 | -4.039
-7 | -0.16 | 0.04264 | -0.052 | -3.755
-6.5 | -0.134 | 0.03932 | -0.056 | -3.402
-6 | -0.106 | 0.04009 | -0.049 | -2.652
-5.5 | -0.08 | 0.03847 | -0.048 | -2.068
-5 | -0.078 | 0.03601 | -0.048 | -2.155
-4.5 | -0.046 | 0.03351 | -0.051 | -1.378
-4 | 0.001 | 0.00514 | -0.108 | 0.244
-3.5 | 0.066 | 0.00497 | -0.109 | 13.266
-3 | 0.133 | 0.00476 | -0.11 | 27.953
-2.5 | 0.201 | 0.0046 | -0.111 | 43.657
-2 | 0.269 | 0.00449 | -0.112 | 59.947
-1.5 | 0.337 | 0.00439 | -0.112 | 76.784
-1 | 0.405 | 0.00431 | -0.113 | 93.978
-0.5 | 0.474 | 0.00421 | -0.114 | 112.627
0 | 0.541 | 0.00276 | -0.115 | 196.313
0.5 | 0.608 | 0.00285 | -0.116 | 213.768
1 | 0.675 | 0.00363 | -0.116 | 185.958
1.5 | 0.739 | 0.00401 | -0.117 | 184.306
2 | 0.804 | 0.00557 | -0.118 | 144.453
2.5 | 0.866 | 0.00822 | -0.118 | 105.338
3 | 0.927 | 0.00862 | -0.119 | 107.485
3.5 | 0.984 | 0.00907 | -0.12 | 108.496
4 | 1.032 | 0.00954 | -0.121 | 108.193
4.5 | 1.068 | 0.01009 | -0.121 | 105.82
5 | 1.081 | 0.01075 | -0.122 | 100.571
5.5 | 1.048 | 0.01154 | -0.123 | 90.794
6 | 0.651 | 0.01227 | -0.123 | 53.043
6.5 | 0.554 | 0.04381 | -0.056 | 12.656
7 | 0.714 | 0.01322 | -0.124 | 53.982
7.5 | 0.744 | 0.0141 | -0.125 | 52.811
8 | 0.773 | 0.01496 | -0.125 | 51.691
8.5 | 0.658 | 0.05828 | -0.059 | 11.284
9 | 0.837 | 0.01572 | -0.127 | 53.242
9.5 | 0.867 | 0.01683 | -0.127 | 51.478
10 | 0.891 | 0.01886 | -0.127 | 47.25
10.5 | 0.767 | 0.06685 | -0.074 | 11.472
11 | 0.787 | 0.07741 | -0.065 | 10.161
11.5 | 0.983 | 0.02078 | -0.129 | 47.278
12 | 1.004 | 0.02366 | -0.128 | 42.428
12.5 | 0.871 | 0.08247 | -0.078 | 10.556
13 | 0.892 | 0.09248 | -0.074 | 9.643
13.5 | 1.071 | 0.02997 | -0.127 | 35.734
14 | 0.944 | 0.09535 | -0.078 | 9.902
14.5 | 0.968 | 0.10359 | -0.077 | 9.343
15 | 0.998 | 0.10743 | -0.082 | 9.291
15.5 | 1.017 | 0.11263 | -0.077 | 9.026
16 | 1.041 | 0.11551 | -0.077 | 9.014
16.5 | 1.073 | 0.11944 | -0.084 | 8.981
17 | 1.106 | 0.12052 | -0.09 | 9.178
17.5 | 1.123 | 0.13494 | -0.086 | 8.324
18 | 1.143 | 0.133 | -0.082 | 8.591
18.5 | 1.175 | 0.13554 | -0.088 | 8.666
19 | 1.214 | 0.13244 | -0.097 | 9.165
19.5 | 1.24 | 0.13869 | -0.098 | 8.94
20 | 1.243 | 0.14813 | -0.087 | 8.392

## 104. Re 8M Mach 0.50 (2)
BIGFOIL.COM POLAR EXPORT
NACA66A509
NACA66A509 |  |  |  | Cl Max: | 1.2546 | at alpha= | 7.5 | deg
XFOIL ncrit=9 |  |  |  | L/D Max: | 219.477 | at alpha= | 1 | deg
Re: | 8000000 |  |  | Cd Min: | 0.24917 | at alpha= | -20 | deg
Mach: | 0.5 |  |  | Cl=0 at alpha= | -3.9712 | deg
|  |  |  | @ Cl=0.1, Cd= | 0.0051925
|  |  |  | @ Cl=0.4, Cd= | 0.0043653
|  |  |  | @ Cl=0.6, Cd= | 0.0035844
alpha (deg) | Cl | Cd | Cm | Cl/Cd
-20 | -0.6025 | 0.24917 | -0.0054 | -2.418
-19.5 | -0.5754 | 0.24006 | -0.0122 | -2.3969
-17.5 | -0.49 | 0.20927 | -0.0305 | -2.3415
-17 | -0.4682 | 0.20147 | -0.0351 | -2.3239
-16.5 | -0.4461 | 0.19373 | -0.0398 | -2.3027
-16 | -0.4246 | 0.18586 | -0.0444 | -2.2845
-15.5 | -0.4036 | 0.17796 | -0.0489 | -2.2679
-15 | -0.3819 | 0.17043 | -0.0535 | -2.2408
-14.5 | -0.3614 | 0.16236 | -0.0581 | -2.2259
-14 | -0.3413 | 0.15453 | -0.0625 | -2.2086
-13.5 | -0.3246 | 0.14608 | -0.067 | -2.2221
-13 | -0.3063 | 0.13817 | -0.0713 | -2.2168
-12.5 | -0.2899 | 0.12997 | -0.0755 | -2.2305
-12 | -0.2744 | 0.1217 | -0.0798 | -2.2547
-11.5 | -0.2574 | 0.1143 | -0.0839 | -2.252
-11 | -0.2383 | 0.10786 | -0.0878 | -2.2093
-10.5 | -0.2203 | 0.10128 | -0.0915 | -2.1752
-10 | -0.2085 | 0.09367 | -0.0952 | -2.2259
-9.5 | -0.1948 | 0.08687 | -0.0987 | -2.2424
-9 | -0.1838 | 0.07976 | -0.1023 | -2.3044
-8.5 | -0.1774 | 0.0723 | -0.1059 | -2.4537
-8 | -0.1732 | 0.06524 | -0.1092 | -2.6548
-7.5 | -0.1742 | 0.05801 | -0.1126 | -3.0029
-7 | -0.1851 | 0.0515 | -0.1168 | -3.5942
-6.5 | -0.1815 | 0.04311 | -0.1229 | -4.2102
-6 | -0.1628 | 0.03567 | -0.1259 | -4.5641
-5.5 | -0.1353 | 0.02805 | -0.1272 | -4.8235
-5 | -0.1025 | 0.01929 | -0.1267 | -5.3136
-4.5 | -0.0659 | 0.00914 | -0.1248 | -7.2101
-4 | -0.0039 | 0.00633 | -0.1236 | -0.61611
-3.5 | 0.0639 | 0.00538 | -0.1229 | 11.8773
-3 | 0.1332 | 0.00502 | -0.1229 | 26.5339
-2.5 | 0.2017 | 0.00471 | -0.123 | 42.8238
-1.5 | 0.3382 | 0.00442 | -0.124 | 76.5158
-1 | 0.406 | 0.00436 | -0.1247 | 93.1193
-0.5 | 0.4733 | 0.00427 | -0.1254 | 110.8431
0 | 0.5402 | 0.00407 | -0.1262 | 132.7273
0.5 | 0.6067 | 0.00353 | -0.1272 | 171.8697
1 | 0.6716 | 0.00306 | -0.1279 | 219.4771
1.5 | 0.7133 | 0.00451 | -0.1238 | 158.1596
2 | 0.7551 | 0.0058 | -0.1197 | 130.1897
2.5 | 0.7991 | 0.00688 | -0.1157 | 116.1483
3 | 0.8532 | 0.00745 | -0.1133 | 114.5235
3.5 | 0.9123 | 0.00779 | -0.1115 | 117.1117
4 | 0.969 | 0.00822 | -0.109 | 117.8832
4.5 | 1.022 | 0.00859 | -0.1055 | 118.9756
5 | 1.0696 | 0.00915 | -0.1006 | 116.8962
5.5 | 1.1211 | 0.0097 | -0.0962 | 115.5773
6 | 1.169 | 0.01055 | -0.0907 | 110.8057
6.5 | 1.2008 | 0.01236 | -0.0823 | 97.1521
7 | 1.2432 | 0.01964 | -0.0763 | 63.2994
7.5 | 1.2546 | 0.02862 | -0.0672 | 43.8365
8 | 1.2303 | 0.03505 | -0.0547 | 35.1013
8.5 | 1.198 | 0.04184 | -0.0445 | 28.6329
9 | 1.1608 | 0.04972 | -0.0375 | 23.3467
9.5 | 1.1225 | 0.05892 | -0.0344 | 19.0513
10 | 1.0831 | 0.07008 | -0.0359 | 15.4552
10.5 | 1.048 | 0.08362 | -0.0426 | 12.5329
11 | 1.0234 | 0.10067 | -0.055 | 10.1659
11.5 | 1.0115 | 0.11859 | -0.0674 | 8.5294
12 | 1.0009 | 0.13403 | -0.0768 | 7.4677
12.5 | 0.9975 | 0.14802 | -0.085 | 6.739

## 105. Re 10M Mach 0.00 (1)
BIGFOIL.COM POLAR EXPORT
NACA66A509
NACA66A509 |  |  |  | Cl Max: | 1.132 | at alpha= | 7.5 | deg
JavaFoil+Calcfoil stall+Eppler ext transition |  |  |  | L/D Max: | 165.823 | at alpha= | 2.5 | deg
Re: | 10000000 |  |  | Cd Min: | 0.00395 | at alpha= | 0 | deg
Mach: | 0 |  |  | Cl=0 at alpha= | -4.0089 | deg
|  |  |  | @ Cl=0.1, Cd= | 0.004583
|  |  |  | @ Cl=0.4, Cd= | 0.0043915
|  |  |  | @ Cl=0.6, Cd= | 0.0040916
alpha (deg) | Cl | Cd | Cm | Cl/Cd
-15.5 | -0.243 | 0.10883 | -0.038 | -2.237
-15 | -0.257 | 0.10365 | -0.038 | -2.483
-14.5 | -0.272 | 0.09859 | -0.038 | -2.754
-14 | -0.286 | 0.09296 | -0.039 | -3.075
-13.5 | -0.3 | 0.08811 | -0.039 | -3.405
-13 | -0.314 | 0.08489 | -0.039 | -3.693
-12.5 | -0.326 | 0.08 | -0.039 | -4.076
-12 | -0.337 | 0.07666 | -0.039 | -4.4
-11.5 | -0.347 | 0.07148 | -0.039 | -4.852
-11 | -0.353 | 0.06818 | -0.039 | -5.183
-10.5 | -0.357 | 0.06476 | -0.039 | -5.51
-10 | -0.353 | 0.06106 | -0.04 | -5.777
-9.5 | -0.344 | 0.05751 | -0.04 | -5.975
-9 | -0.331 | 0.05361 | -0.041 | -6.169
-8.5 | -0.314 | 0.05044 | -0.042 | -6.218
-8 | -0.292 | 0.04823 | -0.042 | -6.06
-7.5 | -0.267 | 0.04465 | -0.043 | -5.985
-7 | -0.238 | 0.04173 | -0.046 | -5.711
-6.5 | -0.254 | 0.00565 | -0.09 | -45.004
-6 | -0.209 | 0.00545 | -0.091 | -38.385
-5.5 | -0.161 | 0.0053 | -0.092 | -30.307
-5 | -0.109 | 0.00512 | -0.092 | -21.25
-4.5 | -0.055 | 0.00488 | -0.093 | -11.22
-4 | 0.001 | 0.00479 | -0.094 | 0.238
-3.5 | 0.058 | 0.00464 | -0.095 | 12.592
-3 | 0.117 | 0.00456 | -0.095 | 25.596
-2.5 | 0.175 | 0.00444 | -0.096 | 39.454
-2 | 0.234 | 0.00437 | -0.097 | 53.503
-1.5 | 0.293 | 0.00427 | -0.097 | 68.545
-1 | 0.351 | 0.00422 | -0.098 | 83.287
-0.5 | 0.411 | 0.00443 | -0.099 | 92.8
0 | 0.469 | 0.00395 | -0.099 | 118.63
0.5 | 0.527 | 0.00407 | -0.1 | 129.56
1 | 0.585 | 0.00411 | -0.101 | 142.546
1.5 | 0.642 | 0.00404 | -0.102 | 159.03
2 | 0.699 | 0.00429 | -0.102 | 162.703
2.5 | 0.755 | 0.00455 | -0.103 | 165.823
3 | 0.809 | 0.00584 | -0.103 | 138.537
3.5 | 0.863 | 0.00602 | -0.104 | 143.336
4 | 0.914 | 0.00618 | -0.105 | 148.012
4.5 | 0.962 | 0.00813 | -0.105 | 118.352
5 | 1.006 | 0.0085 | -0.106 | 118.45
5.5 | 1.047 | 0.00885 | -0.107 | 118.292
6 | 1.082 | 0.00926 | -0.107 | 116.846
6.5 | 1.113 | 0.00969 | -0.108 | 114.806
7 | 1.128 | 0.01013 | -0.109 | 111.341
7.5 | 1.132 | 0.0106 | -0.109 | 106.845
8 | 1.127 | 0.01112 | -0.11 | 101.313
8.5 | 1.111 | 0.01164 | -0.11 | 95.475
9 | 1.086 | 0.01242 | -0.111 | 87.452
9.5 | 1.053 | 0.01288 | -0.111 | 81.761
10 | 0.833 | 0.05789 | -0.066 | 14.388
10.5 | 0.954 | 0.01532 | -0.11 | 62.266
11 | 0.756 | 0.06515 | -0.066 | 11.611
11.5 | 0.711 | 0.07177 | -0.061 | 9.91
12 | 0.669 | 0.07646 | -0.06 | 8.747
12.5 | 0.627 | 0.08047 | -0.06 | 7.788

## 106. Re 10M Mach 0.00 (2)
BIGFOIL.COM POLAR EXPORT
NACA66A509
NACA66A509 |  |  |  | Cl Max: | 1.6979 | at alpha= | 15 | deg
XFOIL ncrit=9 |  |  |  | L/D Max: | 142.611 | at alpha= | 0.5 | deg
Re: | 10000000 |  |  | Cd Min: | 0.23257 | at alpha= | 20 | deg
Mach: | 0 |  |  | Cl=0 at alpha= | -4.0105 | deg
|  |  |  | @ Cl=0.1, Cd= | 0.0045032
|  |  |  | @ Cl=0.4, Cd= | 0.0040908
|  |  |  | @ Cl=0.6, Cd= | 0.0046146
alpha (deg) | Cl | Cd | Cm | Cl/Cd
-8.5 | -0.5035 | 0.00777 | -0.0981 | -64.8005
-8 | -0.4499 | 0.0069 | -0.0983 | -65.2029
-7.5 | -0.3944 | 0.00654 | -0.0988 | -60.3058
-7 | -0.338 | 0.0063 | -0.0993 | -53.6508
-5.5 | -0.1688 | 0.00555 | -0.101 | -30.4144
-5 | -0.1125 | 0.00518 | -0.1015 | -21.7181
-4.5 | -0.0558 | 0.0049 | -0.102 | -11.3878
-4 | 0.0012 | 0.00478 | -0.1026 | 0.25105
-3 | 0.1154 | 0.00446 | -0.1039 | 25.8744
-2 | 0.2295 | 0.00429 | -0.1051 | 53.4965
-1 | 0.3438 | 0.00415 | -0.1064 | 82.8434
-0.5 | 0.4008 | 0.00409 | -0.107 | 97.9951
0 | 0.4575 | 0.00387 | -0.1076 | 118.2171
0.5 | 0.5134 | 0.0036 | -0.1083 | 142.6111
1 | 0.5599 | 0.00406 | -0.1074 | 137.9064
1.5 | 0.6069 | 0.00471 | -0.1065 | 128.8535
2 | 0.6562 | 0.00539 | -0.1057 | 121.744
2.5 | 0.7054 | 0.00605 | -0.105 | 116.595
3 | 0.7565 | 0.00652 | -0.1045 | 116.0276
3.5 | 0.8097 | 0.00679 | -0.1044 | 119.2489
4 | 0.8632 | 0.00701 | -0.1043 | 123.1384
4.5 | 0.9158 | 0.00729 | -0.1042 | 125.6241
5 | 0.968 | 0.00759 | -0.1039 | 127.5362
5.5 | 1.0198 | 0.0079 | -0.1036 | 129.0886
6.5 | 1.1211 | 0.0086 | -0.1026 | 130.3605
7 | 1.1709 | 0.00894 | -0.102 | 130.9732
7.5 | 1.2174 | 0.00924 | -0.1007 | 131.7532
8 | 1.2623 | 0.00964 | -0.0991 | 130.944
8.5 | 1.3076 | 0.01028 | -0.0976 | 127.1984
9.5 | 1.3974 | 0.01141 | -0.0948 | 122.4715
10 | 1.4402 | 0.01202 | -0.093 | 119.817
10.5 | 1.4777 | 0.01259 | -0.0902 | 117.3709
11 | 1.5123 | 0.01324 | -0.0869 | 114.2221
11.5 | 1.5449 | 0.01413 | -0.0834 | 109.3347
12 | 1.5723 | 0.01554 | -0.0791 | 101.1776
12.5 | 1.6024 | 0.01678 | -0.0756 | 95.4946
13 | 1.628 | 0.01847 | -0.0716 | 88.1429
13.5 | 1.6509 | 0.02041 | -0.0674 | 80.8868
14 | 1.6726 | 0.02239 | -0.0634 | 74.703
14.5 | 1.6869 | 0.02501 | -0.0587 | 67.449
15 | 1.6979 | 0.02789 | -0.054 | 60.8785
15.5 | 1.6956 | 0.03202 | -0.0485 | 52.9544
16 | 1.6937 | 0.03618 | -0.0439 | 46.8132
16.5 | 1.6811 | 0.04163 | -0.0395 | 40.3819
17 | 1.6576 | 0.04872 | -0.0359 | 34.023
17.5 | 1.6308 | 0.05712 | -0.0342 | 28.5504
18 | 1.5999 | 0.06726 | -0.0348 | 23.7868
18.5 | 1.557 | 0.0811 | -0.039 | 19.1985
19 | 1.5044 | 0.09964 | -0.0484 | 15.0984
19.5 | 1.4434 | 0.12377 | -0.0636 | 11.662
20 | 1.1313 | 0.23257 | -0.1282 | 4.8643

## 107. Re 10M Mach 0.10 (1)
BIGFOIL.COM POLAR EXPORT
NACA66A509
NACA66A509 |  |  |  | Cl Max: | 1.129 | at alpha= | 7.5 | deg
JavaFoil+Calcfoil stall+Eppler ext transition |  |  |  | L/D Max: | 165.206 | at alpha= | 2.5 | deg
Re: | 10000000 |  |  | Cd Min: | 0.00393 | at alpha= | 0 | deg
Mach: | 0.1 |  |  | Cl=0 at alpha= | -4.0089 | deg
|  |  |  | @ Cl=0.1, Cd= | 0.0045705
|  |  |  | @ Cl=0.4, Cd= | 0.0043767
|  |  |  | @ Cl=0.6, Cd= | 0.08171
alpha (deg) | Cl | Cd | Cm | Cl/Cd
-15.5 | -0.206 | 0.11037 | -0.038 | -1.87
-15 | -0.222 | 0.10488 | -0.038 | -2.114
-14.5 | -0.238 | 0.09856 | -0.039 | -2.411
-14 | -0.254 | 0.09381 | -0.039 | -2.707
-13.5 | -0.27 | 0.08863 | -0.039 | -3.05
-13 | -0.286 | 0.08449 | -0.039 | -3.389
-12.5 | -0.302 | 0.08055 | -0.039 | -3.746
-12 | -0.316 | 0.07665 | -0.039 | -4.12
-11.5 | -0.328 | 0.07176 | -0.04 | -4.575
-11 | -0.338 | 0.06869 | -0.039 | -4.918
-10.5 | -0.344 | 0.06502 | -0.039 | -5.295
-10 | -0.343 | 0.0615 | -0.04 | -5.572
-9.5 | -0.336 | 0.05764 | -0.04 | -5.826
-9 | -0.325 | 0.05362 | -0.041 | -6.057
-8.5 | -0.31 | 0.05076 | -0.042 | -6.098
-8 | -0.29 | 0.04816 | -0.041 | -6.012
-7.5 | -0.266 | 0.04445 | -0.044 | -5.981
-7 | -0.237 | 0.04185 | -0.045 | -5.673
-6.5 | -0.206 | 0.03805 | -0.051 | -5.417
-6 | -0.209 | 0.00548 | -0.092 | -38.191
-5.5 | -0.161 | 0.00527 | -0.092 | -30.5
-5 | -0.109 | 0.00509 | -0.093 | -21.456
-4.5 | -0.055 | 0.00492 | -0.094 | -11.182
-4 | 0.001 | 0.00477 | -0.094 | 0.24
-3.5 | 0.059 | 0.00462 | -0.095 | 12.716
-3 | 0.117 | 0.00455 | -0.096 | 25.756
-2.5 | 0.176 | 0.00448 | -0.096 | 39.327
-2 | 0.235 | 0.00437 | -0.097 | 53.82
-1.5 | 0.294 | 0.00431 | -0.098 | 68.282
-1 | 0.353 | 0.00422 | -0.099 | 83.762
-0.5 | 0.413 | 0.00442 | -0.099 | 93.321
0 | 0.471 | 0.00393 | -0.1 | 119.821
0.5 | 0.53 | 0.00405 | -0.101 | 130.841
1 | 0.588 | 0.00411 | -0.101 | 143.124
1.5 | 0.645 | 0.00402 | -0.102 | 160.444
2 | 0.702 | 0.00429 | -0.103 | 163.548
2.5 | 0.758 | 0.00459 | -0.103 | 165.206
3 | 0.813 | 0.00585 | -0.104 | 139.098
3.5 | 0.868 | 0.00602 | -0.105 | 144.08
4 | 0.918 | 0.00622 | -0.105 | 147.725
4.5 | 0.966 | 0.00819 | -0.106 | 118.043
5 | 1.01 | 0.00856 | -0.107 | 118.034
5.5 | 1.05 | 0.00892 | -0.107 | 117.746
6 | 1.085 | 0.00933 | -0.108 | 116.315
6.5 | 1.114 | 0.00976 | -0.108 | 114.184
7 | 1.127 | 0.01021 | -0.109 | 110.385
7.5 | 1.129 | 0.01068 | -0.11 | 105.698
8 | 1.12 | 0.01122 | -0.11 | 99.82
8.5 | 1.1 | 0.01179 | -0.111 | 93.318
9 | 1.07 | 0.01254 | -0.111 | 85.294
9.5 | 1.031 | 0.01306 | -0.112 | 78.944
10 | 0.803 | 0.06222 | -0.056 | 12.903
10.5 | 0.769 | 0.0613 | -0.067 | 12.544
11 | 0.721 | 0.0667 | -0.063 | 10.815
11.5 | 0.673 | 0.07209 | -0.061 | 9.34
12 | 0.626 | 0.07754 | -0.059 | 8.073
12.5 | 0.58 | 0.08171 | -0.059 | 7.092

## 108. Re 10M Mach 0.10 (2)
BIGFOIL.COM POLAR EXPORT
NACA66A509
NACA66A509 |  |  |  | Cl Max: | 1.6718 | at alpha= | 15 | deg
XFOIL ncrit=9 |  |  |  | L/D Max: | 143.472 | at alpha= | 0.5 | deg
Re: | 10000000 |  |  | Cd Min: | 0.22578 | at alpha= | 19.5 | deg
Mach: | 0.1 |  |  | Cl=0 at alpha= | -4.0093 | deg
|  |  |  | @ Cl=0.1, Cd= | 0.0045118
|  |  |  | @ Cl=0.4, Cd= | 0.0040932
|  |  |  | @ Cl=0.6, Cd= | 0.0045649
alpha (deg) | Cl | Cd | Cm | Cl/Cd
-12 | -0.8648 | 0.01683 | -0.1003 | -51.3844
-11.5 | -0.8327 | 0.0122 | -0.0988 | -68.2541
-11 | -0.7817 | 0.01101 | -0.0986 | -70.9991
-10.5 | -0.7283 | 0.01024 | -0.0986 | -71.123
-10 | -0.6739 | 0.00962 | -0.0987 | -70.052
-9.5 | -0.6191 | 0.00907 | -0.0989 | -68.258
-9 | -0.564 | 0.00847 | -0.0991 | -66.588
-8 | -0.4538 | 0.00715 | -0.0995 | -63.4685
-7.5 | -0.3981 | 0.00661 | -0.0998 | -60.2269
-7 | -0.3412 | 0.00634 | -0.1002 | -53.817
-6.5 | -0.2842 | 0.00613 | -0.1007 | -46.3622
-6 | -0.227 | 0.00596 | -0.1013 | -38.0872
-5.5 | -0.1702 | 0.00562 | -0.1017 | -30.2847
-5 | -0.1136 | 0.00521 | -0.1022 | -21.8042
-4.5 | -0.0564 | 0.00492 | -0.1027 | -11.4634
-3 | 0.116 | 0.00447 | -0.1045 | 25.9508
-2.5 | 0.1733 | 0.00438 | -0.1051 | 39.5662
-2 | 0.2308 | 0.00429 | -0.1057 | 53.7995
-1 | 0.3458 | 0.00415 | -0.1069 | 83.3253
-0.5 | 0.4031 | 0.00409 | -0.1076 | 98.5575
0 | 0.4602 | 0.00388 | -0.1082 | 118.6082
0.5 | 0.5165 | 0.0036 | -0.1089 | 143.4722
1 | 0.5631 | 0.00404 | -0.108 | 139.3812
1.5 | 0.6102 | 0.00471 | -0.107 | 129.5541
2 | 0.6595 | 0.00541 | -0.1062 | 121.9039
3 | 0.7602 | 0.00654 | -0.1049 | 116.2385
3.5 | 0.8138 | 0.00681 | -0.1048 | 119.5007
4 | 0.8675 | 0.00704 | -0.1047 | 123.2244
4.5 | 0.9205 | 0.00732 | -0.1045 | 125.7514
5 | 0.9729 | 0.00763 | -0.1042 | 127.5098
6.5 | 1.1269 | 0.00865 | -0.1027 | 130.2775
7 | 1.1767 | 0.00903 | -0.1019 | 130.3101
7.5 | 1.2237 | 0.00933 | -0.1005 | 131.1576
8 | 1.2681 | 0.00978 | -0.0986 | 129.6626
8.5 | 1.3135 | 0.01043 | -0.097 | 125.9348
9.5 | 1.4038 | 0.01156 | -0.0938 | 121.436
10 | 1.4449 | 0.01219 | -0.0914 | 118.5316
10.5 | 1.4805 | 0.01281 | -0.088 | 115.5738
11 | 1.5144 | 0.01363 | -0.0844 | 111.1079
11.5 | 1.5441 | 0.01489 | -0.0802 | 103.7005
12 | 1.5744 | 0.0162 | -0.0763 | 97.1852
12.5 | 1.6036 | 0.01765 | -0.0725 | 90.8555
13 | 1.6274 | 0.01966 | -0.0681 | 82.7772
13.5 | 1.6468 | 0.02207 | -0.0634 | 74.6171
14 | 1.6637 | 0.02461 | -0.0588 | 67.6026
14.5 | 1.6706 | 0.02802 | -0.0533 | 59.6217
15 | 1.6718 | 0.03193 | -0.048 | 52.3583
15.5 | 1.6552 | 0.03763 | -0.0419 | 43.9862
16 | 1.6393 | 0.04353 | -0.0374 | 37.6591
16.5 | 1.6106 | 0.0514 | -0.034 | 31.3346
17 | 1.5713 | 0.06175 | -0.0329 | 25.4462
17.5 | 1.5296 | 0.07429 | -0.0353 | 20.5896
18 | 1.4881 | 0.08924 | -0.0417 | 16.6753
18.5 | 1.435 | 0.10985 | -0.0541 | 13.0633
19 | 1.3643 | 0.13964 | -0.0734 | 9.7701
19.5 | 1.1255 | 0.22578 | -0.124 | 4.9849

## 109. Re 10M Mach 0.25 (1)
BIGFOIL.COM POLAR EXPORT
NACA66A509
NACA66A509 |  |  |  | Cl Max: | 1.119 | at alpha= | 6.5 | deg
JavaFoil+Calcfoil stall+Eppler ext transition |  |  |  | L/D Max: | 167.049 | at alpha= | 2.5 | deg
Re: | 10000000 |  |  | Cd Min: | 0.00379 | at alpha= | 1 | deg
Mach: | 0.25 |  |  | Cl=0 at alpha= | -4.0088 | deg
|  |  |  | @ Cl=0.1, Cd= | 0.00458
|  |  |  | @ Cl=0.4, Cd= | 0.07654
|  |  |  | @ Cl=0.6, Cd= | 0.07654
alpha (deg) | Cl | Cd | Cm | Cl/Cd
-14 | -0.057 | 0.09427 | -0.041 | -0.601
-13.5 | -0.054 | 0.08867 | -0.041 | -0.607
-13 | -0.051 | 0.08394 | -0.041 | -0.608
-12.5 | -0.048 | 0.07963 | -0.042 | -0.605
-12 | -0.085 | 0.07879 | -0.041 | -1.074
-11.5 | -0.149 | 0.07402 | -0.041 | -2.018
-11 | -0.194 | 0.0685 | -0.042 | -2.832
-10.5 | -0.23 | 0.06506 | -0.041 | -3.542
-10 | -0.253 | 0.06118 | -0.041 | -4.139
-9.5 | -0.267 | 0.05752 | -0.042 | -4.644
-9 | -0.274 | 0.05437 | -0.042 | -5.037
-8.5 | -0.274 | 0.05111 | -0.042 | -5.352
-8 | -0.266 | 0.04823 | -0.043 | -5.512
-7.5 | -0.251 | 0.04579 | -0.043 | -5.479
-7 | -0.229 | 0.04315 | -0.044 | -5.313
-6.5 | -0.202 | 0.04022 | -0.046 | -5.013
-6 | -0.209 | 0.00551 | -0.094 | -37.906
-5.5 | -0.162 | 0.00537 | -0.095 | -30.163
-5 | -0.111 | 0.00515 | -0.095 | -21.502
-4.5 | -0.056 | 0.00499 | -0.096 | -11.24
-4 | 0.001 | 0.00482 | -0.097 | 0.243
-3.5 | 0.06 | 0.00466 | -0.098 | 12.895
-3 | 0.12 | 0.00454 | -0.098 | 26.49
-2.5 | 0.181 | 0.00447 | -0.099 | 40.443
-2 | 0.241 | 0.00436 | -0.1 | 55.313
-1.5 | 0.302 | 0.0043 | -0.101 | 70.182
-1 | 0.363 | 0.00421 | -0.101 | 86.175
-0.5 | 0.424 | 0.00418 | -0.102 | 101.451
0 | 0.484 | 0.00397 | -0.103 | 121.918
0.5 | 0.544 | 0.00407 | -0.103 | 133.835
1 | 0.605 | 0.00379 | -0.104 | 159.721
1.5 | 0.663 | 0.00405 | -0.105 | 163.529
2 | 0.721 | 0.00434 | -0.106 | 166.101
2.5 | 0.779 | 0.00466 | -0.106 | 167.049
3 | 0.835 | 0.00595 | -0.107 | 140.395
3.5 | 0.89 | 0.00777 | -0.108 | 114.532
4 | 0.941 | 0.00811 | -0.108 | 115.998
4.5 | 0.988 | 0.00845 | -0.109 | 116.932
5 | 1.031 | 0.0088 | -0.109 | 117.158
5.5 | 1.068 | 0.00928 | -0.11 | 115.096
6 | 1.098 | 0.00968 | -0.111 | 113.468
6.5 | 1.119 | 0.01019 | -0.111 | 109.825
7 | 1.118 | 0.01072 | -0.112 | 104.259
7.5 | 1.099 | 0.01128 | -0.113 | 97.377
8 | 1.061 | 0.01193 | -0.113 | 88.936
8.5 | 1.005 | 0.01261 | -0.114 | 79.72
9 | 0.925 | 0.01358 | -0.113 | 68.108
9.5 | 0.689 | 0.05774 | -0.062 | 11.941
10 | 0.606 | 0.06185 | -0.061 | 9.796
10.5 | 0.513 | 0.06844 | -0.056 | 7.501
11 | 0.416 | 0.07211 | -0.056 | 5.772
11.5 | 0.311 | 0.07654 | -0.056 | 4.069

## 110. Re 10M Mach 0.25 (2)
BIGFOIL.COM POLAR EXPORT
NACA66A509
NACA66A509 |  |  |  | Cl Max: | 1.5409 | at alpha= | 11.5 | deg
XFOIL ncrit=9 |  |  |  | L/D Max: | 148.939 | at alpha= | 0.5 | deg
Re: | 10000000 |  |  | Cd Min: | 0.23336 | at alpha= | -20 | deg
Mach: | 0.25 |  |  | Cl=0 at alpha= | -3.9992 | deg
|  |  |  | @ Cl=0.1, Cd= | 0.004578
|  |  |  | @ Cl=0.4, Cd= | 0.0041148
|  |  |  | @ Cl=0.6, Cd= | 0.0042673
alpha (deg) | Cl | Cd | Cm | Cl/Cd
-20 | -0.5799 | 0.23336 | -0.0012 | -2.485
-19.5 | -0.5665 | 0.22546 | -0.0041 | -2.5126
-19 | -0.5306 | 0.21674 | -0.0147 | -2.4481
-18.5 | -0.5008 | 0.20851 | -0.0231 | -2.4018
-18 | -0.4845 | 0.20251 | -0.0264 | -2.3925
-17.5 | -0.4655 | 0.19616 | -0.03 | -2.3731
-17 | -0.4478 | 0.18925 | -0.034 | -2.3662
-16.5 | -0.43 | 0.18235 | -0.038 | -2.3581
-16 | -0.4128 | 0.17517 | -0.042 | -2.3566
-15.5 | -0.3957 | 0.16773 | -0.046 | -2.3591
-15 | -0.3782 | 0.16093 | -0.0499 | -2.3501
-14.5 | -0.3626 | 0.1533 | -0.0538 | -2.3653
-14 | -0.3507 | 0.14468 | -0.058 | -2.424
-13.5 | -0.3453 | 0.1335 | -0.0623 | -2.5865
-12.5 | -0.3216 | 0.11804 | -0.0702 | -2.7245
-12 | -0.3008 | 0.11337 | -0.0733 | -2.6533
-11.5 | -0.2995 | 0.10346 | -0.0775 | -2.8948
-11 | -0.323 | 0.0889 | -0.0836 | -3.6333
-10.5 | -0.3106 | 0.08303 | -0.0868 | -3.7408
-10 | -0.2967 | 0.07779 | -0.0896 | -3.8141
-9.5 | -0.2897 | 0.0717 | -0.0926 | -4.0404
-9 | -0.3244 | 0.06043 | -0.0982 | -5.3682
-8.5 | -0.5301 | 0.01075 | -0.1073 | -49.3116
-8 | -0.4737 | 0.00933 | -0.1067 | -50.7717
-7.5 | -0.4179 | 0.00768 | -0.106 | -54.4141
-7 | -0.3593 | 0.0068 | -0.1056 | -52.8382
-6.5 | -0.2992 | 0.00642 | -0.1056 | -46.6044
-6 | -0.2386 | 0.00619 | -0.1057 | -38.546
-5 | -0.1195 | 0.0054 | -0.1061 | -22.1296
-4.5 | -0.06 | 0.00504 | -0.1063 | -11.9048
-4 | -0.0001 | 0.00483 | -0.1068 | -0.020704
-3.5 | 0.0597 | 0.00472 | -0.1073 | 12.6483
-3 | 0.1193 | 0.00451 | -0.1078 | 26.4523
-2.5 | 0.1787 | 0.00439 | -0.1083 | 40.7062
-2 | 0.2381 | 0.00432 | -0.1089 | 55.1157
-1.5 | 0.2975 | 0.00421 | -0.1096 | 70.6651
-0.5 | 0.416 | 0.0041 | -0.1108 | 101.4634
0 | 0.4749 | 0.00389 | -0.1115 | 122.0823
0.5 | 0.5332 | 0.00358 | -0.1123 | 148.9385
1 | 0.5812 | 0.00396 | -0.1114 | 146.7677
1.5 | 0.6283 | 0.00473 | -0.11 | 132.833
2 | 0.6777 | 0.00549 | -0.1089 | 123.4426
2.5 | 0.7276 | 0.0062 | -0.1078 | 117.3548
3 | 0.7806 | 0.00665 | -0.1071 | 117.3835
4 | 0.8907 | 0.00719 | -0.1065 | 123.8804
4.5 | 0.9455 | 0.00747 | -0.106 | 126.573
5 | 0.9991 | 0.00783 | -0.1053 | 127.599
5.5 | 1.0531 | 0.00814 | -0.1046 | 129.3735
6 | 1.1054 | 0.00856 | -0.1035 | 129.1355
6.5 | 1.1575 | 0.00896 | -0.1023 | 129.1853
7 | 1.2075 | 0.00947 | -0.1007 | 127.5079
7.5 | 1.2549 | 0.00989 | -0.0984 | 126.8857
8 | 1.2983 | 0.01048 | -0.0952 | 123.8836
9 | 1.3829 | 0.01188 | -0.0885 | 116.4057
9.5 | 1.4212 | 0.01267 | -0.0843 | 112.1705
10 | 1.4572 | 0.01379 | -0.0799 | 105.6708
10.5 | 1.4908 | 0.01528 | -0.0752 | 97.5654
11 | 1.5204 | 0.01743 | -0.0701 | 87.2289
11.5 | 1.5409 | 0.02103 | -0.064 | 73.2715
12 | 1.5389 | 0.02714 | -0.0561 | 56.7023
12.5 | 1.4923 | 0.03738 | -0.0453 | 39.9224
13 | 1.437 | 0.04731 | -0.0367 | 30.3741
13.5 | 1.382 | 0.05794 | -0.032 | 23.8523
14 | 1.336 | 0.06878 | -0.0314 | 19.4243
14.5 | 1.2937 | 0.08131 | -0.0349 | 15.9107
15 | 1.2577 | 0.09586 | -0.0428 | 13.1202
15.5 | 1.2262 | 0.11328 | -0.0549 | 10.8245
16 | 1.202 | 0.13426 | -0.0687 | 8.9528
16.5 | 1.1593 | 0.15871 | -0.0837 | 7.3045

## 111. Re 10M Mach 0.50 (1)
BIGFOIL.COM POLAR EXPORT
NACA66A509
NACA66A509 |  |  |  | Cl Max: | 1.25 | at alpha= | 20 | deg
JavaFoil+Calcfoil stall+Eppler ext transition |  |  |  | L/D Max: | 173.288 | at alpha= | 1 | deg
Re: | 10000000 |  |  | Cd Min: | 0.00367 | at alpha= | 0 | deg
Mach: | 0.5 |  |  | Cl=0 at alpha= | -4.0106 | deg
|  |  |  | @ Cl=0.1, Cd= | 0.0047037
|  |  |  | @ Cl=0.4, Cd= | 0.0042259
|  |  |  | @ Cl=0.6, Cd= | 0.0037757
alpha (deg) | Cl | Cd | Cm | Cl/Cd
-20 | -0.853 | 0.14557 | -0.048 | -5.861
-19.5 | -0.827 | 0.13811 | -0.048 | -5.991
-19 | -0.802 | 0.14213 | -0.049 | -5.641
-18.5 | -0.774 | 0.13528 | -0.048 | -5.723
-18 | -0.748 | 0.12748 | -0.048 | -5.865
-17.5 | -0.722 | 0.1196 | -0.049 | -6.036
-17 | -0.697 | 0.11295 | -0.051 | -6.167
-16.5 | -0.671 | 0.10603 | -0.052 | -6.329
-16 | -0.641 | 0.11691 | -0.048 | -5.48
-15.5 | -0.614 | 0.1078 | -0.048 | -5.699
-15 | -0.589 | 0.0987 | -0.05 | -5.968
-14.5 | -0.564 | 0.09118 | -0.052 | -6.183
-14 | -0.539 | 0.08308 | -0.056 | -6.493
-13.5 | -0.515 | 0.07632 | -0.058 | -6.744
-13 | -0.495 | 0.06411 | -0.065 | -7.725
-12.5 | -0.454 | 0.08831 | -0.048 | -5.14
-12 | -0.427 | 0.07849 | -0.048 | -5.443
-11.5 | -0.401 | 0.07206 | -0.05 | -5.566
-11 | -0.375 | 0.06598 | -0.052 | -5.684
-10.5 | -0.35 | 0.05886 | -0.057 | -5.953
-10 | -0.368 | 0.01657 | -0.09 | -22.233
-9.5 | -0.363 | 0.00801 | -0.099 | -45.317
-9 | -0.267 | 0.05436 | -0.051 | -4.916
-8.5 | -0.24 | 0.05309 | -0.048 | -4.52
-8 | -0.213 | 0.04997 | -0.048 | -4.268
-7.5 | -0.187 | 0.04583 | -0.05 | -4.075
-7 | -0.16 | 0.04252 | -0.052 | -3.767
-6.5 | -0.134 | 0.03898 | -0.057 | -3.436
-6 | -0.106 | 0.03992 | -0.049 | -2.663
-5.5 | -0.08 | 0.03807 | -0.048 | -2.09
-5 | -0.078 | 0.03578 | -0.049 | -2.17
-4.5 | -0.046 | 0.03342 | -0.052 | -1.382
-4 | 0.001 | 0.00502 | -0.108 | 0.25
-3.5 | 0.066 | 0.00479 | -0.109 | 13.771
-3 | 0.133 | 0.00462 | -0.11 | 28.831
-2.5 | 0.201 | 0.0045 | -0.111 | 44.673
-2 | 0.269 | 0.0044 | -0.112 | 61.144
-1.5 | 0.337 | 0.0043 | -0.112 | 78.366
-1 | 0.405 | 0.00422 | -0.113 | 96.126
-0.5 | 0.474 | 0.00411 | -0.114 | 115.396
0 | 0.541 | 0.00367 | -0.115 | 147.519
0.5 | 0.608 | 0.00379 | -0.116 | 160.526
1 | 0.675 | 0.0039 | -0.116 | 173.288
1.5 | 0.739 | 0.00427 | -0.117 | 173.069
2 | 0.804 | 0.00581 | -0.118 | 138.479
2.5 | 0.867 | 0.0079 | -0.118 | 109.7
3 | 0.927 | 0.0083 | -0.119 | 111.695
3.5 | 0.985 | 0.00874 | -0.12 | 112.735
4 | 1.033 | 0.0092 | -0.121 | 112.325
4.5 | 1.069 | 0.0097 | -0.121 | 110.129
5 | 1.082 | 0.01034 | -0.122 | 104.62
5.5 | 1.049 | 0.01111 | -0.123 | 94.367
6 | 0.652 | 0.01184 | -0.123 | 55.027
6.5 | 0.555 | 0.04343 | -0.059 | 12.779
7 | 0.714 | 0.01271 | -0.125 | 56.193
7.5 | 0.745 | 0.01356 | -0.125 | 54.965
8 | 0.775 | 0.01449 | -0.126 | 53.488
8.5 | 0.658 | 0.05678 | -0.06 | 11.588
9 | 0.837 | 0.01511 | -0.127 | 55.409
9.5 | 0.867 | 0.01618 | -0.127 | 53.602
10 | 0.894 | 0.01798 | -0.128 | 49.76
10.5 | 0.787 | 0.05692 | -0.091 | 13.828
11 | 0.787 | 0.07586 | -0.067 | 10.38
11.5 | 0.985 | 0.0199 | -0.129 | 49.489
12 | 1.009 | 0.02217 | -0.129 | 45.512
12.5 | 0.883 | 0.07542 | -0.088 | 11.706
13 | 0.894 | 0.09048 | -0.077 | 9.882
13.5 | 1.096 | 0.02434 | -0.13 | 45.017
14 | 0.953 | 0.08963 | -0.086 | 10.633
14.5 | 0.972 | 0.10044 | -0.081 | 9.674
15 | 1.004 | 0.10226 | -0.087 | 9.814
15.5 | 1.019 | 0.10752 | -0.079 | 9.474
16 | 1.044 | 0.11324 | -0.08 | 9.223
16.5 | 1.08 | 0.11275 | -0.089 | 9.579
17 | 1.116 | 0.11264 | -0.095 | 9.905
17.5 | 1.125 | 0.13187 | -0.087 | 8.531
18 | 1.146 | 0.12977 | -0.085 | 8.829
18.5 | 1.185 | 0.12641 | -0.094 | 9.378
19 | 1.231 | 0.11813 | -0.103 | 10.423
19.5 | 1.249 | 0.12971 | -0.101 | 9.63
20 | 1.25 | 0.15305 | -0.091 | 8.165

## 112. Re 10M Mach 0.50 (2)
BIGFOIL.COM POLAR EXPORT
NACA66A509
NACA66A509 |  |  |  | Cl Max: | 1.2689 | at alpha= | 7.5 | deg
XFOIL ncrit=9 |  |  |  | L/D Max: | 196.637 | at alpha= | 1 | deg
Re: | 10000000 |  |  | Cd Min: | 0.14673 | at alpha= | 12.5 | deg
Mach: | 0.5 |  |  | Cl=0 at alpha= | -3.9559 | deg
|  |  |  | @ Cl=0.1, Cd= | 0.004908
|  |  |  | @ Cl=0.4, Cd= | 0.0041954
|  |  |  | @ Cl=0.6, Cd= | 0.0036586
alpha (deg) | Cl | Cd | Cm | Cl/Cd
-6.5 | -0.188 | 0.04175 | -0.1237 | -4.503
-6 | -0.1698 | 0.03406 | -0.1264 | -4.9853
-5.5 | -0.1405 | 0.02657 | -0.1273 | -5.2879
-5 | -0.1073 | 0.01772 | -0.1265 | -6.0553
-4.5 | -0.0712 | 0.00766 | -0.1246 | -9.295
-4 | -0.0061 | 0.00569 | -0.1234 | -1.0721
-3.5 | 0.0631 | 0.00504 | -0.1229 | 12.5198
-3 | 0.133 | 0.00479 | -0.1229 | 27.7662
-2.5 | 0.2021 | 0.0045 | -0.1231 | 44.9111
-1.5 | 0.3386 | 0.00425 | -0.1241 | 79.6706
-0.5 | 0.4736 | 0.00413 | -0.1255 | 114.6731
0 | 0.5409 | 0.00398 | -0.1263 | 135.9045
0.5 | 0.6071 | 0.00362 | -0.1272 | 167.7072
1 | 0.6666 | 0.00339 | -0.127 | 196.6372
1.5 | 0.7073 | 0.0048 | -0.1229 | 147.3542
2 | 0.7536 | 0.00586 | -0.1195 | 128.6007
3.5 | 0.9198 | 0.00751 | -0.1129 | 122.4767
4 | 0.9782 | 0.00789 | -0.1107 | 123.9797
4.5 | 1.0352 | 0.0083 | -0.1079 | 124.7229
5 | 1.0838 | 0.00875 | -0.1031 | 123.8629
5.5 | 1.1339 | 0.00931 | -0.0983 | 121.7938
6 | 1.1828 | 0.01008 | -0.0929 | 117.3413
6.5 | 1.2154 | 0.01179 | -0.0844 | 103.0874
7 | 1.2611 | 0.02036 | -0.0791 | 61.9401
7.5 | 1.2689 | 0.02883 | -0.0696 | 44.0132
8 | 1.2416 | 0.03439 | -0.0559 | 36.1035
8.5 | 1.2089 | 0.04106 | -0.0454 | 29.4423
9 | 1.1693 | 0.04903 | -0.0379 | 23.8487
9.5 | 1.1278 | 0.05841 | -0.0345 | 19.3083
10 | 1.0877 | 0.06953 | -0.0358 | 15.6436
10.5 | 1.0518 | 0.083 | -0.0423 | 12.6723
11 | 1.0264 | 0.09982 | -0.0545 | 10.2825
11.5 | 1.0156 | 0.11777 | -0.067 | 8.6236
12 | 1.0072 | 0.13259 | -0.076 | 7.5963
12.5 | 1.0031 | 0.14673 | -0.0844 | 6.8364

## 113. Re 12M Mach 0.00 (1)
BIGFOIL.COM POLAR EXPORT
NACA66A509
NACA66A509 |  |  |  | Cl Max: | 1.133 | at alpha= | 7.5 | deg
JavaFoil+Calcfoil stall+Eppler ext transition |  |  |  | L/D Max: | 160.454 | at alpha= | 2.5 | deg
Re: | 12000000 |  |  | Cd Min: | 0.00416 | at alpha= | 1.5 | deg
Mach: | 0 |  |  | Cl=0 at alpha= | -4.0089 | deg
|  |  |  | @ Cl=0.1, Cd= | 0.0044817
|  |  |  | @ Cl=0.4, Cd= | 0.0047562
|  |  |  | @ Cl=0.6, Cd= | 0.0044695
alpha (deg) | Cl | Cd | Cm | Cl/Cd
-15.5 | -0.244 | 0.10845 | -0.038 | -2.245
-15 | -0.257 | 0.10296 | -0.038 | -2.5
-14.5 | -0.272 | 0.09773 | -0.039 | -2.779
-14 | -0.286 | 0.09305 | -0.039 | -3.073
-13.5 | -0.3 | 0.08755 | -0.039 | -3.428
-13 | -0.314 | 0.08415 | -0.039 | -3.727
-12.5 | -0.326 | 0.07937 | -0.039 | -4.11
-12 | -0.337 | 0.07644 | -0.039 | -4.414
-11.5 | -0.347 | 0.07109 | -0.04 | -4.881
-11 | -0.353 | 0.06808 | -0.039 | -5.191
-10.5 | -0.357 | 0.06451 | -0.039 | -5.533
-10 | -0.353 | 0.0604 | -0.04 | -5.842
-9.5 | -0.344 | 0.057 | -0.041 | -6.032
-9 | -0.331 | 0.05311 | -0.042 | -6.231
-8.5 | -0.314 | 0.0501 | -0.043 | -6.265
-8 | -0.292 | 0.04764 | -0.042 | -6.14
-7.5 | -0.267 | 0.04448 | -0.044 | -6.012
-7 | -0.239 | 0.04098 | -0.047 | -5.826
-6.5 | -0.254 | 0.00556 | -0.09 | -45.676
-6 | -0.209 | 0.00531 | -0.091 | -39.353
-5.5 | -0.161 | 0.00516 | -0.092 | -31.114
-5 | -0.109 | 0.00497 | -0.092 | -21.894
-4.5 | -0.055 | 0.00479 | -0.093 | -11.443
-4 | 0.001 | 0.00466 | -0.094 | 0.245
-3.5 | 0.058 | 0.00456 | -0.095 | 12.805
-3 | 0.117 | 0.00445 | -0.095 | 26.234
-2.5 | 0.175 | 0.00437 | -0.096 | 40.076
-2 | 0.234 | 0.00425 | -0.097 | 54.962
-1.5 | 0.293 | 0.00425 | -0.097 | 68.901
-1 | 0.351 | 0.00465 | -0.098 | 75.58
-0.5 | 0.411 | 0.00478 | -0.099 | 85.995
0 | 0.469 | 0.00428 | -0.099 | 109.655
0.5 | 0.527 | 0.0044 | -0.1 | 119.776
1 | 0.585 | 0.00458 | -0.101 | 127.839
1.5 | 0.642 | 0.00416 | -0.102 | 154.331
2 | 0.699 | 0.0044 | -0.102 | 158.783
2.5 | 0.755 | 0.0047 | -0.103 | 160.454
3 | 0.81 | 0.00569 | -0.104 | 142.255
3.5 | 0.864 | 0.00584 | -0.104 | 147.898
4 | 0.914 | 0.00602 | -0.105 | 151.768
4.5 | 0.962 | 0.00624 | -0.105 | 154.183
5 | 1.007 | 0.00826 | -0.106 | 121.933
5.5 | 1.047 | 0.00859 | -0.107 | 121.824
6 | 1.083 | 0.00898 | -0.107 | 120.504
6.5 | 1.113 | 0.00938 | -0.108 | 118.685
7 | 1.128 | 0.00982 | -0.109 | 114.835
7.5 | 1.133 | 0.01027 | -0.109 | 110.346
8 | 1.127 | 0.01079 | -0.11 | 104.503
8.5 | 1.112 | 0.01128 | -0.11 | 98.601
9 | 1.087 | 0.01201 | -0.111 | 90.479
9.5 | 1.054 | 0.01248 | -0.111 | 84.439
10 | 0.829 | 0.0598 | -0.061 | 13.854
10.5 | 0.964 | 0.01402 | -0.112 | 68.788
11 | 0.77 | 0.05778 | -0.076 | 13.322
11.5 | 0.71 | 0.07306 | -0.058 | 9.712
12 | 0.667 | 0.07759 | -0.057 | 8.601
12.5 | 0.628 | 0.07922 | -0.062 | 7.926

## 114. Re 12M Mach 0.00 (2)
BIGFOIL.COM POLAR EXPORT
NACA66A509
NACA66A509 |  |  |  | Cl Max: | 1.5786 | at alpha= | 12 | deg
XFOIL ncrit=9 |  |  |  | L/D Max: | 134.593 | at alpha= | 7 | deg
Re: | 12000000 |  |  | Cd Min: | 0.02572 | at alpha= | -15 | deg
Mach: | 0 |  |  | Cl=0 at alpha= | -4.0087 | deg
|  |  |  | @ Cl=0.1, Cd= | 0.0044071
|  |  |  | @ Cl=0.4, Cd= | 0.0040107
|  |  |  | @ Cl=0.6, Cd= | 0.0048369
alpha (deg) | Cl | Cd | Cm | Cl/Cd
-15 | -1.0998 | 0.02572 | -0.1014 | -42.7605
-14.5 | -1.0818 | 0.0219 | -0.0995 | -49.3973
-14 | -1.0522 | 0.01887 | -0.0981 | -55.7605
-13.5 | -1.0125 | 0.01688 | -0.0973 | -59.9822
-13 | -0.9698 | 0.0151 | -0.0968 | -64.2252
-11.5 | -0.8293 | 0.0105 | -0.096 | -78.981
-11 | -0.777 | 0.00978 | -0.0961 | -79.4479
-10.5 | -0.7237 | 0.0092 | -0.0964 | -78.663
-10 | -0.6697 | 0.00868 | -0.0967 | -77.1544
-8 | -0.4503 | 0.00681 | -0.0983 | -66.1233
-7.5 | -0.3953 | 0.00623 | -0.0987 | -63.451
-7 | -0.339 | 0.00599 | -0.0992 | -56.5943
-6.5 | -0.2826 | 0.00578 | -0.0998 | -48.8927
-6 | -0.2259 | 0.00559 | -0.1004 | -40.4114
-5.5 | -0.1692 | 0.00541 | -0.1009 | -31.2754
-5 | -0.1128 | 0.00505 | -0.1015 | -22.3366
-4.5 | -0.0562 | 0.00475 | -0.102 | -11.8316
-4 | 0.001 | 0.0046 | -0.1026 | 0.21739
-3.5 | 0.0581 | 0.00451 | -0.1033 | 12.8825
-3 | 0.1151 | 0.00437 | -0.1038 | 26.3387
-2 | 0.2294 | 0.00418 | -0.1051 | 54.8804
-1 | 0.3437 | 0.00407 | -0.1064 | 84.4472
-0.5 | 0.4007 | 0.00401 | -0.107 | 99.9252
0 | 0.4575 | 0.00386 | -0.1076 | 118.5233
0.5 | 0.5094 | 0.00406 | -0.1075 | 125.468
1 | 0.5573 | 0.00456 | -0.1069 | 122.2149
1.5 | 0.6051 | 0.00487 | -0.1062 | 124.2505
2 | 0.656 | 0.00542 | -0.1057 | 121.0332
2.5 | 0.7065 | 0.00597 | -0.1052 | 118.3417
3 | 0.7587 | 0.00636 | -0.1049 | 119.2925
3.5 | 0.8123 | 0.0066 | -0.1049 | 123.0758
4 | 0.8658 | 0.00683 | -0.1048 | 126.7643
4.5 | 0.9189 | 0.00708 | -0.1047 | 129.7881
5 | 0.9711 | 0.00738 | -0.1045 | 131.5854
5.5 | 1.0233 | 0.00766 | -0.1043 | 133.5901
6 | 1.0747 | 0.00799 | -0.1039 | 134.5056
7 | 1.175 | 0.00873 | -0.1028 | 134.5934
7.5 | 1.2239 | 0.00913 | -0.102 | 134.0526
8.5 | 1.3137 | 0.00994 | -0.0988 | 132.163
9 | 1.3598 | 0.01047 | -0.0976 | 129.8758
9.5 | 1.4054 | 0.01097 | -0.0963 | 128.113
10 | 1.4492 | 0.01155 | -0.0947 | 125.4719
10.5 | 1.4906 | 0.01214 | -0.0927 | 122.7842
11 | 1.5242 | 0.0128 | -0.0891 | 119.0781
11.5 | 1.5493 | 0.01418 | -0.0841 | 109.2595
12 | 1.5786 | 0.01542 | -0.0801 | 102.3735

## 115. Re 12M Mach 0.10 (1)
BIGFOIL.COM POLAR EXPORT
NACA66A509
NACA66A509 |  |  |  | Cl Max: | 1.13 | at alpha= | 7.5 | deg
JavaFoil+Calcfoil stall+Eppler ext transition |  |  |  | L/D Max: | 161.655 | at alpha= | 2.5 | deg
Re: | 12000000 |  |  | Cd Min: | 0.00417 | at alpha= | 1.5 | deg
Mach: | 0.1 |  |  | Cl=0 at alpha= | -4.0089 | deg
|  |  |  | @ Cl=0.1, Cd= | 0.0044976
|  |  |  | @ Cl=0.4, Cd= | 0.0047283
|  |  |  | @ Cl=0.6, Cd= | 0.08075
alpha (deg) | Cl | Cd | Cm | Cl/Cd
-15.5 | -0.206 | 0.10971 | -0.038 | -1.882
-15 | -0.222 | 0.10327 | -0.038 | -2.147
-14.5 | -0.238 | 0.09901 | -0.039 | -2.401
-14 | -0.254 | 0.09309 | -0.039 | -2.728
-13.5 | -0.27 | 0.08872 | -0.04 | -3.048
-13 | -0.286 | 0.08495 | -0.039 | -3.371
-12.5 | -0.302 | 0.07983 | -0.04 | -3.781
-12 | -0.316 | 0.07663 | -0.039 | -4.122
-11.5 | -0.328 | 0.07155 | -0.041 | -4.591
-11 | -0.338 | 0.06842 | -0.039 | -4.939
-10.5 | -0.344 | 0.06432 | -0.04 | -5.353
-10 | -0.343 | 0.06097 | -0.04 | -5.622
-9.5 | -0.336 | 0.05722 | -0.041 | -5.87
-9 | -0.325 | 0.05357 | -0.042 | -6.068
-8.5 | -0.31 | 0.05033 | -0.043 | -6.155
-8 | -0.29 | 0.04801 | -0.042 | -6.035
-7.5 | -0.266 | 0.04413 | -0.045 | -6.029
-7 | -0.238 | 0.04143 | -0.047 | -5.738
-6.5 | -0.254 | 0.00549 | -0.091 | -46.228
-6 | -0.209 | 0.00533 | -0.092 | -39.248
-5.5 | -0.161 | 0.00514 | -0.092 | -31.319
-5 | -0.109 | 0.00495 | -0.093 | -22.059
-4.5 | -0.055 | 0.00477 | -0.094 | -11.539
-4 | 0.001 | 0.00468 | -0.094 | 0.245
-3.5 | 0.059 | 0.00454 | -0.095 | 12.926
-3 | 0.117 | 0.00448 | -0.096 | 26.153
-2.5 | 0.176 | 0.00437 | -0.096 | 40.321
-2 | 0.235 | 0.00429 | -0.097 | 54.754
-1.5 | 0.294 | 0.00422 | -0.098 | 69.705
-1 | 0.353 | 0.00465 | -0.099 | 75.971
-0.5 | 0.413 | 0.00475 | -0.099 | 86.937
0 | 0.471 | 0.00432 | -0.1 | 109.1
0.5 | 0.53 | 0.00438 | -0.101 | 120.899
1 | 0.588 | 0.00456 | -0.101 | 129.008
1.5 | 0.645 | 0.00417 | -0.102 | 154.611
2 | 0.702 | 0.00438 | -0.103 | 160.18
2.5 | 0.758 | 0.00469 | -0.103 | 161.655
3 | 0.814 | 0.00567 | -0.104 | 143.37
3.5 | 0.868 | 0.00583 | -0.105 | 148.761
4 | 0.919 | 0.00602 | -0.105 | 152.542
4.5 | 0.966 | 0.00625 | -0.106 | 154.742
5 | 1.011 | 0.00831 | -0.107 | 121.643
5.5 | 1.05 | 0.00865 | -0.107 | 121.424
6 | 1.085 | 0.00906 | -0.108 | 119.821
6.5 | 1.115 | 0.00947 | -0.108 | 117.663
7 | 1.128 | 0.00992 | -0.109 | 113.751
7.5 | 1.13 | 0.01035 | -0.11 | 109.17
8 | 1.121 | 0.01088 | -0.11 | 102.983
8.5 | 1.101 | 0.01142 | -0.111 | 96.422
9 | 1.071 | 0.01216 | -0.111 | 88.064
9.5 | 1.032 | 0.01266 | -0.112 | 81.518
10 | 0.804 | 0.06111 | -0.059 | 13.159
10.5 | 0.924 | 0.01478 | -0.111 | 62.541
11 | 0.724 | 0.0649 | -0.067 | 11.157
11.5 | 0.675 | 0.07074 | -0.063 | 9.539
12 | 0.625 | 0.07825 | -0.057 | 7.987
12.5 | 0.58 | 0.08075 | -0.061 | 7.187

## 116. Re 12M Mach 0.10 (2)
BIGFOIL.COM POLAR EXPORT
NACA66A509
NACA66A509 |  |  |  | Cl Max: | 1.7007 | at alpha= | 15 | deg
XFOIL ncrit=9 |  |  |  | L/D Max: | 685.345 | at alpha= | -0.5 | deg
Re: | 12000000 |  |  | Cd Min: | 0.26501 | at alpha= | 20 | deg
Mach: | 0.1 |  |  | Cl=0 at alpha= | -3.9842 | deg
|  |  |  | @ Cl=0.1, Cd= | 0.00066539
|  |  |  | @ Cl=0.4, Cd= | 0.00071118
|  |  |  | @ Cl=0.6, Cd= | 0.004814
alpha (deg) | Cl | Cd | Cm | Cl/Cd
-12.5 | -0.9048 | 0.00594 | -0.0952 | -152.3232
-12 | -0.8669 | 0.00411 | -0.0946 | -210.9246
-11 | -0.7763 | 0.00219 | -0.0943 | -354.4749
-10.5 | -0.7249 | 0.00185 | -0.0944 | -391.8378
-10 | -0.6715 | 0.00164 | -0.0947 | -409.4512
-9.5 | -0.6171 | 0.00149 | -0.0951 | -414.1611
-8 | -0.4521 | 0.00117 | -0.0963 | -386.4103
-7.5 | -0.3977 | 0.001 | -0.0967 | -397.7
-7 | -0.3416 | 0.00095 | -0.0973 | -359.5789
-6.5 | -0.2852 | 0.00091 | -0.0978 | -313.4066
-5.5 | -0.1719 | 0.00085 | -0.099 | -202.2353
-5 | -0.1155 | 0.00079 | -0.0996 | -146.2025
-4.5 | -0.0587 | 0.00073 | -0.1002 | -80.411
-4 | -0.0018 | 0.00071 | -0.1009 | -2.5352
-3 | 0.1123 | 0.00066 | -0.1022 | 170.1515
-2 | 0.2264 | 0.00063 | -0.1035 | 359.3651
-1.5 | 0.2836 | 0.00061 | -0.1042 | 464.918
-1 | 0.3406 | 0.0006 | -0.1048 | 567.6667
-0.5 | 0.3975 | 0.00058 | -0.1055 | 685.3448
0 | 0.4602 | 0.00387 | -0.1082 | 118.9147
0.5 | 0.5126 | 0.00403 | -0.1082 | 127.196
1 | 0.5604 | 0.00455 | -0.1074 | 123.1648
1.5 | 0.6084 | 0.00487 | -0.1068 | 124.9281
2 | 0.6594 | 0.00543 | -0.1062 | 121.4365
2.5 | 0.7099 | 0.006 | -0.1056 | 118.3167
3 | 0.7625 | 0.00638 | -0.1053 | 119.5141
3.5 | 0.8165 | 0.00662 | -0.1053 | 123.3384
4 | 0.8701 | 0.00686 | -0.1052 | 126.8367
4.5 | 0.9236 | 0.00711 | -0.1051 | 129.9015
5 | 0.976 | 0.00742 | -0.1048 | 131.5364
5.5 | 1.0287 | 0.0077 | -0.1045 | 133.5974
6 | 1.0802 | 0.00804 | -0.104 | 134.3532
7 | 1.1809 | 0.00882 | -0.1027 | 133.8889
7.5 | 1.2301 | 0.00922 | -0.1018 | 133.4165
8.5 | 1.3204 | 0.01005 | -0.0983 | 131.3831
9 | 1.3666 | 0.0106 | -0.0969 | 128.9245
9.5 | 1.4123 | 0.01112 | -0.0954 | 127.0054
10 | 1.4559 | 0.01173 | -0.0936 | 124.1176
10.5 | 1.4933 | 0.01236 | -0.0904 | 120.8172
11 | 1.5213 | 0.01351 | -0.0856 | 112.6055
11.5 | 1.5514 | 0.01472 | -0.0814 | 105.394
12 | 1.5805 | 0.01615 | -0.0773 | 97.8638
13 | 1.6357 | 0.01936 | -0.0693 | 84.4886
13.5 | 1.6585 | 0.02136 | -0.065 | 77.6451
14 | 1.6792 | 0.02346 | -0.0607 | 71.5772
14.5 | 1.691 | 0.02635 | -0.0557 | 64.1746
15 | 1.7007 | 0.02939 | -0.0509 | 57.8666
15.5 | 1.6876 | 0.03461 | -0.0446 | 48.7605
16 | 1.6874 | 0.03874 | -0.0404 | 43.557
16.5 | 1.6527 | 0.04674 | -0.0355 | 35.3594
17 | 1.6263 | 0.05479 | -0.0331 | 29.6824
17.5 | 1.5601 | 0.06964 | -0.034 | 22.4024
18 | 1.5227 | 0.08291 | -0.0386 | 18.3657
18.5 | 1.4311 | 0.11093 | -0.0549 | 12.9009
19 | 1.1523 | 0.20362 | -0.1114 | 5.6591
19.5 | 1.1217 | 0.22792 | -0.1252 | 4.9215
20 | 1.0865 | 0.26501 | -0.1412 | 4.0998

## 117. Re 12M Mach 0.25 (1)
BIGFOIL.COM POLAR EXPORT
NACA66A509
NACA66A509 |  |  |  | Cl Max: | 1.12 | at alpha= | 6.5 | deg
JavaFoil+Calcfoil stall+Eppler ext transition |  |  |  | L/D Max: | 163.727 | at alpha= | 2.5 | deg
Re: | 12000000 |  |  | Cd Min: | 0.00419 | at alpha= | -1.5 | deg
Mach: | 0.25 |  |  | Cl=0 at alpha= | -4.0088 | deg
|  |  |  | @ Cl=0.1, Cd= | 0.00451
|  |  |  | @ Cl=0.4, Cd= | 0.07657
|  |  |  | @ Cl=0.6, Cd= | 0.07657
alpha (deg) | Cl | Cd | Cm | Cl/Cd
-14 | -0.057 | 0.09364 | -0.041 | -0.605
-13.5 | -0.054 | 0.08844 | -0.041 | -0.609
-13 | -0.051 | 0.0836 | -0.042 | -0.61
-12.5 | -0.048 | 0.07856 | -0.042 | -0.614
-12 | -0.085 | 0.07856 | -0.041 | -1.078
-11.5 | -0.149 | 0.07287 | -0.041 | -2.051
-11 | -0.194 | 0.06893 | -0.042 | -2.815
-10.5 | -0.231 | 0.06447 | -0.042 | -3.576
-10 | -0.253 | 0.06095 | -0.042 | -4.156
-9.5 | -0.267 | 0.05719 | -0.043 | -4.673
-9 | -0.274 | 0.0542 | -0.042 | -5.055
-8.5 | -0.274 | 0.0513 | -0.042 | -5.333
-8 | -0.266 | 0.04784 | -0.043 | -5.56
-7.5 | -0.251 | 0.04564 | -0.043 | -5.499
-7 | -0.229 | 0.04297 | -0.044 | -5.337
-6.5 | -0.202 | 0.03992 | -0.047 | -5.055
-6 | -0.209 | 0.00539 | -0.094 | -38.733
-5.5 | -0.162 | 0.00524 | -0.095 | -30.936
-5 | -0.111 | 0.00507 | -0.096 | -21.845
-4.5 | -0.056 | 0.00485 | -0.096 | -11.567
-4 | 0.001 | 0.00467 | -0.097 | 0.251
-3.5 | 0.06 | 0.00459 | -0.098 | 13.115
-3 | 0.12 | 0.00447 | -0.098 | 26.897
-2.5 | 0.181 | 0.00435 | -0.099 | 41.501
-2 | 0.241 | 0.00429 | -0.1 | 56.322
-1.5 | 0.302 | 0.00419 | -0.101 | 72.02
-1 | 0.363 | 0.00463 | -0.101 | 78.308
-0.5 | 0.424 | 0.00478 | -0.102 | 88.822
0 | 0.484 | 0.00433 | -0.103 | 111.875
0.5 | 0.544 | 0.00443 | -0.103 | 122.932
1 | 0.605 | 0.00423 | -0.104 | 143.068
1.5 | 0.663 | 0.00421 | -0.105 | 157.26
2 | 0.721 | 0.00445 | -0.106 | 162.22
2.5 | 0.779 | 0.00476 | -0.106 | 163.727
3 | 0.835 | 0.00577 | -0.107 | 144.738
3.5 | 0.89 | 0.00595 | -0.108 | 149.716
4 | 0.941 | 0.00785 | -0.108 | 119.89
4.5 | 0.989 | 0.00821 | -0.109 | 120.389
5 | 1.031 | 0.00854 | -0.11 | 120.794
5.5 | 1.068 | 0.009 | -0.11 | 118.72
6 | 1.098 | 0.00939 | -0.111 | 116.943
6.5 | 1.12 | 0.00987 | -0.111 | 113.539
7 | 1.119 | 0.01039 | -0.112 | 107.68
7.5 | 1.099 | 0.01093 | -0.113 | 100.551
8 | 1.062 | 0.01156 | -0.113 | 91.876
8.5 | 1.006 | 0.01226 | -0.114 | 82.043
9 | 0.93 | 0.01296 | -0.114 | 71.755
9.5 | 0.693 | 0.05565 | -0.067 | 12.453
10 | 0.605 | 0.06222 | -0.06 | 9.731
10.5 | 0.514 | 0.06767 | -0.057 | 7.59
11 | 0.416 | 0.07147 | -0.057 | 5.826
11.5 | 0.312 | 0.07657 | -0.056 | 4.069

## 118. Re 12M Mach 0.25 (2)
BIGFOIL.COM POLAR EXPORT
NACA66A509
NACA66A509 |  |  |  | Cl Max: | 1.5692 | at alpha= | 12 | deg
XFOIL ncrit=9 |  |  |  | L/D Max: | 732.321 | at alpha= | -0.5 | deg
Re: | 12000000 |  |  | Cd Min: | 0.18315 | at alpha= | 17 | deg
Mach: | 0.25 |  |  | Cl=0 at alpha= | -3.9738 | deg
|  |  |  | @ Cl=0.1, Cd= | 0.0006552
|  |  |  | @ Cl=0.4, Cd= | 0.00056172
|  |  |  | @ Cl=0.6, Cd= | 0.0047376
alpha (deg) | Cl | Cd | Cm | Cl/Cd
-14 | -0.3654 | 0.13855 | -0.059 | -2.6373
-13.5 | -0.3455 | 0.13307 | -0.0626 | -2.5964
-11.5 | -0.328 | 0.09625 | -0.0801 | -3.4078
-11 | -0.3291 | 0.08733 | -0.0845 | -3.7685
-10.5 | -0.317 | 0.08155 | -0.0876 | -3.8872
-10 | -0.3017 | 0.07668 | -0.0902 | -3.9345
-9 | -0.5896 | 0.00219 | -0.103 | -269.2237
-8.5 | -0.5329 | 0.00176 | -0.1027 | -302.7841
-8 | -0.4749 | 0.00149 | -0.1024 | -318.7248
-7.5 | -0.4166 | 0.00128 | -0.1023 | -325.4688
-7 | -0.3598 | 0.00101 | -0.1023 | -356.2376
-6.5 | -0.3002 | 0.00093 | -0.1024 | -322.7957
-6 | -0.2404 | 0.00089 | -0.1026 | -270.1124
-5.5 | -0.1808 | 0.00086 | -0.1029 | -210.2326
-5 | -0.1214 | 0.00081 | -0.1033 | -149.8765
-4.5 | -0.0624 | 0.00073 | -0.1037 | -85.4795
-4 | -0.0031 | 0.00069 | -0.1042 | -4.4928
-3 | 0.1154 | 0.00065 | -0.1054 | 177.5385
-2.5 | 0.1744 | 0.00062 | -0.106 | 281.2903
-1.5 | 0.2925 | 0.00059 | -0.1073 | 495.7627
-1 | 0.3513 | 0.00057 | -0.108 | 616.3158
-0.5 | 0.4101 | 0.00056 | -0.1086 | 732.3214
0 | 0.4749 | 0.00387 | -0.1115 | 122.7132
0.5 | 0.5303 | 0.00389 | -0.1117 | 136.3239
1 | 0.5778 | 0.00452 | -0.1106 | 127.8319
2 | 0.6778 | 0.0055 | -0.1089 | 123.2364
2.5 | 0.7292 | 0.0061 | -0.1081 | 119.541
3 | 0.7832 | 0.00648 | -0.1076 | 120.8642
3.5 | 0.8388 | 0.00672 | -0.1074 | 124.8214
4 | 0.8938 | 0.007 | -0.1071 | 127.6857
4.5 | 0.9491 | 0.00726 | -0.1067 | 130.73
5.5 | 1.0574 | 0.0079 | -0.1054 | 133.8481
6 | 1.1101 | 0.0083 | -0.1044 | 133.747
6.5 | 1.1623 | 0.00872 | -0.1032 | 133.2913
7 | 1.213 | 0.00922 | -0.1017 | 131.5618
8 | 1.3062 | 0.01011 | -0.0967 | 129.1988
8.5 | 1.3541 | 0.0107 | -0.0944 | 126.5514
9 | 1.3968 | 0.0114 | -0.091 | 122.5263
9.5 | 1.4335 | 0.01219 | -0.0865 | 117.5964
10 | 1.4696 | 0.01321 | -0.0819 | 111.2491
10.5 | 1.5031 | 0.01462 | -0.0771 | 102.8112
11 | 1.5341 | 0.0165 | -0.072 | 92.9758
11.5 | 1.5593 | 0.0193 | -0.0665 | 80.7927
12 | 1.5692 | 0.02397 | -0.0595 | 65.4652
12.5 | 1.5434 | 0.03187 | -0.0497 | 48.428
13 | 1.488 | 0.0422 | -0.0398 | 35.2607
13.5 | 1.4285 | 0.05255 | -0.0331 | 27.1836
14 | 1.3797 | 0.06316 | -0.0307 | 21.8445
14.5 | 1.3333 | 0.07525 | -0.0325 | 17.7183
15 | 1.2931 | 0.08909 | -0.0387 | 14.5145
15.5 | 1.2551 | 0.10618 | -0.0497 | 11.8205
16 | 1.2333 | 0.12351 | -0.0619 | 9.9854
16.5 | 1.1797 | 0.15301 | -0.0802 | 7.71
17 | 1.1177 | 0.18315 | -0.099 | 6.1026

## 119. Re 12M Mach 0.50 (1)
BIGFOIL.COM POLAR EXPORT
NACA66A509
NACA66A509 |  |  |  | Cl Max: | 1.247 | at alpha= | 20 | deg
JavaFoil+Calcfoil stall+Eppler ext transition |  |  |  | L/D Max: | 169.249 | at alpha= | 1.5 | deg
Re: | 12000000 |  |  | Cd Min: | 0.00403 | at alpha= | 0 | deg
Mach: | 0.5 |  |  | Cl=0 at alpha= | -4.0106 | deg
|  |  |  | @ Cl=0.1, Cd= | 0.004624
|  |  |  | @ Cl=0.4, Cd= | 0.0045065
|  |  |  | @ Cl=0.6, Cd= | 0.0041093
alpha (deg) | Cl | Cd | Cm | Cl/Cd
-20 | -0.854 | 0.14301 | -0.049 | -5.975
-19.5 | -0.829 | 0.13531 | -0.049 | -6.125
-19 | -0.802 | 0.13866 | -0.05 | -5.786
-18.5 | -0.775 | 0.13254 | -0.049 | -5.85
-18 | -0.749 | 0.12724 | -0.049 | -5.883
-17.5 | -0.723 | 0.11823 | -0.051 | -6.119
-17 | -0.698 | 0.11027 | -0.052 | -6.333
-16.5 | -0.674 | 0.1023 | -0.054 | -6.585
-16 | -0.641 | 0.11467 | -0.048 | -5.588
-15.5 | -0.615 | 0.10692 | -0.049 | -5.748
-15 | -0.59 | 0.0975 | -0.051 | -6.048
-14.5 | -0.565 | 0.08918 | -0.054 | -6.335
-14 | -0.541 | 0.0805 | -0.058 | -6.726
-13.5 | -0.518 | 0.07217 | -0.061 | -7.179
-13 | -0.507 | 0.05251 | -0.071 | -9.65
-12.5 | -0.454 | 0.0827 | -0.048 | -5.49
-12 | -0.427 | 0.07778 | -0.048 | -5.493
-11.5 | -0.401 | 0.07135 | -0.05 | -5.625
-11 | -0.375 | 0.06544 | -0.053 | -5.737
-10.5 | -0.352 | 0.05667 | -0.06 | -6.211
-10 | -0.376 | 0.01306 | -0.093 | -28.764
-9.5 | -0.363 | 0.00695 | -0.099 | -52.257
-9 | -0.267 | 0.05386 | -0.051 | -4.966
-8.5 | -0.24 | 0.05279 | -0.048 | -4.548
-8 | -0.213 | 0.04944 | -0.049 | -4.315
-7.5 | -0.187 | 0.04562 | -0.051 | -4.095
-7 | -0.16 | 0.04208 | -0.054 | -3.811
-6.5 | -0.135 | 0.03716 | -0.062 | -3.626
-6 | -0.106 | 0.03968 | -0.049 | -2.68
-5.5 | -0.08 | 0.03785 | -0.049 | -2.102
-5 | -0.078 | 0.0357 | -0.049 | -2.175
-4.5 | -0.046 | 0.03309 | -0.053 | -1.397
-4 | 0.001 | 0.00484 | -0.108 | 0.26
-3.5 | 0.066 | 0.00469 | -0.109 | 14.05
-3 | 0.133 | 0.00456 | -0.11 | 29.2
-2.5 | 0.201 | 0.00444 | -0.111 | 45.294
-2 | 0.269 | 0.00431 | -0.112 | 62.427
-1.5 | 0.337 | 0.00421 | -0.112 | 80.106
-1 | 0.405 | 0.00453 | -0.113 | 89.477
-0.5 | 0.474 | 0.00445 | -0.114 | 106.637
0 | 0.541 | 0.00403 | -0.115 | 134.236
0.5 | 0.608 | 0.00412 | -0.116 | 147.768
1 | 0.675 | 0.00429 | -0.116 | 157.246
1.5 | 0.739 | 0.00437 | -0.117 | 169.249
2 | 0.804 | 0.00596 | -0.118 | 134.947
2.5 | 0.867 | 0.00768 | -0.119 | 112.925
3 | 0.928 | 0.00805 | -0.119 | 115.194
3.5 | 0.985 | 0.00847 | -0.12 | 116.368
4 | 1.034 | 0.0089 | -0.121 | 116.124
4.5 | 1.069 | 0.0094 | -0.121 | 113.707
5 | 1.083 | 0.01001 | -0.122 | 108.172
5.5 | 1.049 | 0.01077 | -0.123 | 97.404
6 | 0.652 | 0.01148 | -0.123 | 56.793
6.5 | 0.555 | 0.0428 | -0.06 | 12.979
7 | 0.715 | 0.0123 | -0.125 | 58.124
7.5 | 0.746 | 0.01313 | -0.125 | 56.795
8 | 0.776 | 0.01406 | -0.126 | 55.176
8.5 | 0.658 | 0.05616 | -0.061 | 11.722
9 | 0.838 | 0.01461 | -0.127 | 57.365
9.5 | 0.868 | 0.01565 | -0.128 | 55.476
10 | 0.896 | 0.01733 | -0.128 | 51.689
10.5 | 0.919 | 0.01938 | -0.127 | 47.392
11 | 0.788 | 0.07502 | -0.068 | 10.505
11.5 | 0.986 | 0.01916 | -0.129 | 51.452
12 | 1.011 | 0.0212 | -0.129 | 47.693
12.5 | 1.003 | 0.03059 | -0.124 | 32.793
13 | 0.896 | 0.08827 | -0.079 | 10.152
13.5 | 1.098 | 0.0233 | -0.131 | 47.133
14 | 1.025 | 0.05388 | -0.113 | 19.021
14.5 | 0.978 | 0.09598 | -0.086 | 10.188
15 | 1.011 | 0.09711 | -0.091 | 10.408
15.5 | 1.022 | 0.10445 | -0.082 | 9.784
16 | 1.048 | 0.11045 | -0.084 | 9.49
16.5 | 1.095 | 0.10262 | -0.097 | 10.667
17 | 1.135 | 0.0989 | -0.103 | 11.472
17.5 | 1.127 | 0.1297 | -0.088 | 8.688
18 | 1.151 | 0.13311 | -0.088 | 8.645
18.5 | 1.185 | 0.13139 | -0.094 | 9.02
19 | 1.216 | 0.13235 | -0.098 | 9.191
19.5 | 1.239 | 0.14189 | -0.097 | 8.729
20 | 1.247 | 0.16623 | -0.09 | 7.501

## 120. Re 12M Mach 0.50 (2)
BIGFOIL.COM POLAR EXPORT
NACA66A509
NACA66A509 |  |  |  | Cl Max: | 1.2741 | at alpha= | 7 | deg
XFOIL ncrit=9 |  |  |  | L/D Max: | 164.891 | at alpha= | 0.5 | deg
Re: | 12000000 |  |  | Cd Min: | 0.20153 | at alpha= | -17 | deg
Mach: | 0.5 |  |  | Cl=0 at alpha= | -3.9466 | deg
|  |  |  | @ Cl=0.1, Cd= | 0.0046931
|  |  |  | @ Cl=0.4, Cd= | 0.0040947
|  |  |  | @ Cl=0.6, Cd= | 0.0037049
alpha (deg) | Cl | Cd | Cm | Cl/Cd
-17 | -0.4676 | 0.20153 | -0.0353 | -2.3203
-16.5 | -0.4452 | 0.19374 | -0.0401 | -2.2979
-16 | -0.4234 | 0.18583 | -0.0448 | -2.2784
-15.5 | -0.4022 | 0.17789 | -0.0494 | -2.2609
-15 | -0.3805 | 0.17041 | -0.054 | -2.2329
-14.5 | -0.3602 | 0.16232 | -0.0585 | -2.2191
-14 | -0.3399 | 0.15444 | -0.0631 | -2.2009
-13.5 | -0.3238 | 0.1454 | -0.0677 | -2.227
-13 | -0.3063 | 0.13705 | -0.0722 | -2.235
-12.5 | -0.2902 | 0.12864 | -0.0766 | -2.2559
-12 | -0.2723 | 0.12119 | -0.0807 | -2.2469
-11.5 | -0.2565 | 0.11357 | -0.0847 | -2.2585
-11 | -0.2416 | 0.10618 | -0.0888 | -2.2754
-10.5 | -0.2209 | 0.10027 | -0.0925 | -2.2031
-10 | -0.2125 | 0.09181 | -0.0966 | -2.3146
-9.5 | -0.1973 | 0.08533 | -0.1001 | -2.3122
-9 | -0.189 | 0.07798 | -0.1036 | -2.4237
-8.5 | -0.1829 | 0.07069 | -0.1072 | -2.5874
-8 | -0.1812 | 0.06327 | -0.1108 | -2.8639
-7.5 | -0.1845 | 0.05627 | -0.114 | -3.2788
-7 | -0.1956 | 0.04944 | -0.119 | -3.9563
-6.5 | -0.1844 | 0.04227 | -0.1235 | -4.3624
-6 | -0.1754 | 0.03273 | -0.1268 | -5.359
-5.5 | -0.1459 | 0.02511 | -0.1274 | -5.8104
-5 | -0.1124 | 0.01621 | -0.1263 | -6.934
-4.5 | -0.0717 | 0.00741 | -0.1245 | -9.6761
-4 | -0.0075 | 0.0053 | -0.1233 | -1.4151
-3.5 | 0.0627 | 0.00481 | -0.1228 | 13.0353
-3 | 0.1329 | 0.00459 | -0.1229 | 28.9542
-2.5 | 0.2019 | 0.00438 | -0.1231 | 46.0959
-2 | 0.2706 | 0.00424 | -0.1236 | 63.8208
-1.5 | 0.3386 | 0.00414 | -0.1242 | 81.7874
-1 | 0.4063 | 0.00409 | -0.1248 | 99.3399
-0.5 | 0.4741 | 0.00401 | -0.1256 | 118.2294
0 | 0.5413 | 0.00392 | -0.1264 | 138.0867
0.5 | 0.6068 | 0.00368 | -0.127 | 164.8913
1 | 0.6584 | 0.00419 | -0.1253 | 157.136
1.5 | 0.7038 | 0.00498 | -0.1223 | 141.3253
2 | 0.7533 | 0.00588 | -0.1195 | 128.1122
2.5 | 0.8047 | 0.00665 | -0.1168 | 121.0075
3 | 0.8647 | 0.007 | -0.1154 | 123.5286
3.5 | 0.9253 | 0.00731 | -0.1139 | 126.58
4 | 0.9851 | 0.00765 | -0.112 | 128.7712
4.5 | 1.043 | 0.00807 | -0.1093 | 129.2441
5 | 1.0957 | 0.00847 | -0.1052 | 129.3625
5.5 | 1.1444 | 0.00901 | -0.1 | 127.0144
6 | 1.1925 | 0.00977 | -0.0944 | 122.0573
6.5 | 1.2251 | 0.01145 | -0.0857 | 106.9956
7 | 1.2741 | 0.02056 | -0.0812 | 61.9698
8 | 1.2502 | 0.03394 | -0.0569 | 36.8356
8.5 | 1.2135 | 0.04083 | -0.0458 | 29.7208
9 | 1.1738 | 0.04865 | -0.0381 | 24.1274
9.5 | 1.1328 | 0.05787 | -0.0345 | 19.5749
10 | 1.0928 | 0.06884 | -0.0356 | 15.8745
10.5 | 1.0567 | 0.08214 | -0.0418 | 12.8646
11 | 1.0309 | 0.09856 | -0.0535 | 10.4596
11.5 | 1.0205 | 0.11664 | -0.0663 | 8.7491
12 | 1.0119 | 0.13154 | -0.0755 | 7.6927

## 121. Re 14M Mach 0.00 (1)
BIGFOIL.COM POLAR EXPORT
NACA66A509
NACA66A509 |  |  |  | Cl Max: | 1.133 | at alpha= | 7.5 | deg
JavaFoil+Calcfoil stall+Eppler ext transition |  |  |  | L/D Max: | 161.657 | at alpha= | 2.5 | deg
Re: | 14000000 |  |  | Cd Min: | 0.00428 | at alpha= | -2.5 | deg
Mach: | 0 |  |  | Cl=0 at alpha= | -4.0089 | deg
|  |  |  | @ Cl=0.1, Cd= | 0.0044031
|  |  |  | @ Cl=0.4, Cd= | 0.0048953
|  |  |  | @ Cl=0.6, Cd= | 0.0046663
alpha (deg) | Cl | Cd | Cm | Cl/Cd
-15.5 | -0.243 | 0.10922 | -0.038 | -2.229
-15 | -0.257 | 0.10313 | -0.039 | -2.496
-14.5 | -0.272 | 0.09758 | -0.039 | -2.784
-14 | -0.286 | 0.09228 | -0.039 | -3.099
-13.5 | -0.3 | 0.08797 | -0.039 | -3.41
-13 | -0.314 | 0.08413 | -0.039 | -3.728
-12.5 | -0.326 | 0.07904 | -0.04 | -4.129
-12 | -0.337 | 0.07599 | -0.039 | -4.442
-11.5 | -0.347 | 0.07046 | -0.04 | -4.926
-11 | -0.353 | 0.06775 | -0.039 | -5.217
-10.5 | -0.357 | 0.06403 | -0.04 | -5.576
-10 | -0.353 | 0.06013 | -0.041 | -5.871
-9.5 | -0.344 | 0.05679 | -0.041 | -6.054
-9 | -0.331 | 0.05266 | -0.043 | -6.289
-8.5 | -0.314 | 0.0498 | -0.043 | -6.307
-8 | -0.293 | 0.04748 | -0.043 | -6.164
-7.5 | -0.268 | 0.04424 | -0.045 | -6.048
-7 | -0.239 | 0.04001 | -0.05 | -5.986
-6.5 | -0.254 | 0.00539 | -0.09 | -47.189
-6 | -0.209 | 0.00522 | -0.091 | -40.079
-5.5 | -0.161 | 0.00502 | -0.092 | -31.969
-5 | -0.109 | 0.00485 | -0.092 | -22.431
-4.5 | -0.055 | 0.00468 | -0.093 | -11.706
-4 | 0.001 | 0.00459 | -0.094 | 0.248
-3.5 | 0.058 | 0.00446 | -0.095 | 13.102
-3 | 0.117 | 0.00438 | -0.095 | 26.628
-2.5 | 0.175 | 0.00428 | -0.096 | 40.954
-2 | 0.234 | 0.00456 | -0.097 | 51.252
-1.5 | 0.293 | 0.00472 | -0.097 | 62.024
-1 | 0.351 | 0.00483 | -0.098 | 72.753
-0.5 | 0.411 | 0.00491 | -0.099 | 83.718
0 | 0.469 | 0.00452 | -0.099 | 103.729
0.5 | 0.527 | 0.00463 | -0.1 | 113.951
1 | 0.585 | 0.00474 | -0.101 | 123.519
1.5 | 0.642 | 0.00446 | -0.102 | 143.805
2 | 0.699 | 0.00459 | -0.102 | 152.17
2.5 | 0.755 | 0.00467 | -0.103 | 161.657
3 | 0.81 | 0.00554 | -0.104 | 146.256
3.5 | 0.864 | 0.00568 | -0.104 | 151.98
4 | 0.914 | 0.00586 | -0.105 | 156.005
4.5 | 0.962 | 0.00606 | -0.105 | 158.784
5 | 1.007 | 0.00628 | -0.106 | 160.218
5.5 | 1.047 | 0.00837 | -0.107 | 125.066
6 | 1.083 | 0.00875 | -0.107 | 123.701
6.5 | 1.113 | 0.00914 | -0.108 | 121.871
7 | 1.128 | 0.00957 | -0.109 | 117.935
7.5 | 1.133 | 0.01001 | -0.109 | 113.219
8 | 1.128 | 0.0105 | -0.11 | 107.351
8.5 | 1.112 | 0.011 | -0.11 | 101.155
9 | 1.087 | 0.0117 | -0.111 | 92.972
9.5 | 1.054 | 0.01216 | -0.111 | 86.69
10 | 0.833 | 0.05746 | -0.066 | 14.499
10.5 | 0.967 | 0.0135 | -0.112 | 71.646
11 | 0.916 | 0.01434 | -0.112 | 63.882
11.5 | 0.71 | 0.07214 | -0.06 | 9.848
12 | 0.668 | 0.07682 | -0.059 | 8.698
12.5 | 0.629 | 0.07842 | -0.064 | 8.015

## 122. Re 14M Mach 0.00 (2)
BIGFOIL.COM POLAR EXPORT
NACA66A509
NACA66A509 |  |  |  | Cl Max: | 1.809 | at alpha= | 17 | deg
XFOIL ncrit=9 |  |  |  | L/D Max: | 138.819 | at alpha= | 6.5 | deg
Re: | 14000000 |  |  | Cd Min: | 0.07415 | at alpha= | 20 | deg
Mach: | 0 |  |  | Cl=0 at alpha= | -4.0061 | deg
|  |  |  | @ Cl=0.1, Cd= | 0.0043333
|  |  |  | @ Cl=0.4, Cd= | 0.0039704
|  |  |  | @ Cl=0.6, Cd= | 0.0049585
alpha (deg) | Cl | Cd | Cm | Cl/Cd
-16 | -1.1488 | 0.02975 | -0.1051 | -38.6151
-15.5 | -1.1569 | 0.02475 | -0.1013 | -46.7434
-15 | -1.1406 | 0.02089 | -0.099 | -54.6003
-14.5 | -1.1053 | 0.01878 | -0.0979 | -58.8552
-14 | -1.0663 | 0.01682 | -0.0971 | -63.3948
-13.5 | -1.0228 | 0.01529 | -0.0966 | -66.8934
-13 | -0.977 | 0.01388 | -0.0962 | -70.389
-12.5 | -0.9289 | 0.01268 | -0.0961 | -73.2571
-12 | -0.8791 | 0.01166 | -0.096 | -75.3945
-11.5 | -0.8314 | 0.0101 | -0.0958 | -82.3168
-11 | -0.7791 | 0.00937 | -0.0959 | -83.1483
-10.5 | -0.7257 | 0.00878 | -0.0962 | -82.6538
-10 | -0.6715 | 0.00827 | -0.0965 | -81.1971
-9.5 | -0.6168 | 0.00779 | -0.0969 | -79.1784
-9 | -0.562 | 0.00734 | -0.0973 | -76.5668
-8.5 | -0.5068 | 0.00695 | -0.0977 | -72.9209
-8 | -0.451 | 0.0066 | -0.0982 | -68.3333
-7.5 | -0.396 | 0.00603 | -0.0986 | -65.6716
-7 | -0.3398 | 0.00577 | -0.0991 | -58.8908
-6.5 | -0.2833 | 0.00555 | -0.0997 | -51.045
-6 | -0.2266 | 0.00536 | -0.1003 | -42.2761
-5.5 | -0.1698 | 0.00516 | -0.1009 | -32.907
-4.5 | -0.0563 | 0.00463 | -0.102 | -12.1598
-4 | 0.0007 | 0.00449 | -0.1026 | 0.1559
-3 | 0.1148 | 0.00431 | -0.1038 | 26.6357
-2.5 | 0.172 | 0.00417 | -0.1045 | 41.247
-1.5 | 0.2864 | 0.00403 | -0.1057 | 71.067
-1 | 0.3435 | 0.00401 | -0.1064 | 85.6608
-0.5 | 0.4005 | 0.00397 | -0.107 | 100.8816
0 | 0.4572 | 0.00387 | -0.1076 | 118.1395
0.5 | 0.5054 | 0.00449 | -0.1068 | 112.5612
1 | 0.5555 | 0.00484 | -0.1065 | 114.7727
1.5 | 0.6043 | 0.00497 | -0.1061 | 121.5895
2 | 0.6561 | 0.00543 | -0.1058 | 120.8287
2.5 | 0.7074 | 0.00591 | -0.1053 | 119.6954
3 | 0.7605 | 0.00623 | -0.1052 | 122.0706
3.5 | 0.8144 | 0.00644 | -0.1053 | 126.4596
4 | 0.8679 | 0.00668 | -0.1052 | 129.9251
4.5 | 0.9213 | 0.00691 | -0.1052 | 133.3285
5 | 0.9736 | 0.00722 | -0.105 | 134.8476
5.5 | 1.0262 | 0.00747 | -0.1049 | 137.3762
6 | 1.0775 | 0.00782 | -0.1045 | 137.7877
6.5 | 1.1286 | 0.00813 | -0.1041 | 138.8192
7 | 1.1783 | 0.00855 | -0.1034 | 137.8129
7.5 | 1.2276 | 0.00895 | -0.1027 | 137.162
8.5 | 1.3189 | 0.00965 | -0.0998 | 136.6736
9 | 1.3656 | 0.01015 | -0.0987 | 134.5419
9.5 | 1.4117 | 0.01064 | -0.0975 | 132.6786
10 | 1.4561 | 0.0112 | -0.0961 | 130.0089
10.5 | 1.4988 | 0.01179 | -0.0943 | 127.1247
11 | 1.5337 | 0.01252 | -0.091 | 122.5
11.5 | 1.5585 | 0.01382 | -0.0857 | 112.7713
12 | 1.5909 | 0.01473 | -0.0823 | 108.0041
12.5 | 1.6249 | 0.01554 | -0.0793 | 104.5624
13 | 1.6543 | 0.01678 | -0.0757 | 98.5876
13.5 | 1.6837 | 0.01799 | -0.0723 | 93.5909
14 | 1.7116 | 0.01932 | -0.0689 | 88.5921
14.5 | 1.7356 | 0.02098 | -0.0651 | 82.7264
15 | 1.7592 | 0.02265 | -0.0616 | 77.6689
15.5 | 1.7746 | 0.02502 | -0.0572 | 70.9273
16 | 1.7926 | 0.02716 | -0.0536 | 66.0015
16.5 | 1.8011 | 0.03021 | -0.0493 | 59.6193
17 | 1.809 | 0.03334 | -0.0455 | 54.2591
17.5 | 1.803 | 0.03798 | -0.0412 | 47.4724
18 | 1.8039 | 0.04223 | -0.0383 | 42.7161
18.5 | 1.781 | 0.04949 | -0.0352 | 35.9871
19 | 1.7609 | 0.05724 | -0.034 | 30.7635
19.5 | 1.7521 | 0.06428 | -0.0343 | 27.2573
20 | 1.7295 | 0.07415 | -0.0364 | 23.3243

## 123. Re 14M Mach 0.10 (1)
BIGFOIL.COM POLAR EXPORT
NACA66A509
NACA66A509 |  |  |  | Cl Max: | 1.13 | at alpha= | 7.5 | deg
JavaFoil+Calcfoil stall+Eppler ext transition |  |  |  | L/D Max: | 161.407 | at alpha= | 2.5 | deg
Re: | 14000000 |  |  | Cd Min: | 0.00429 | at alpha= | -2.5 | deg
Mach: | 0.1 |  |  | Cl=0 at alpha= | -4.0089 | deg
|  |  |  | @ Cl=0.1, Cd= | 0.0044335
|  |  |  | @ Cl=0.4, Cd= | 0.0048627
|  |  |  | @ Cl=0.6, Cd= | 0.08006
alpha (deg) | Cl | Cd | Cm | Cl/Cd
-15.5 | -0.206 | 0.10856 | -0.038 | -1.901
-15 | -0.222 | 0.10316 | -0.038 | -2.15
-14.5 | -0.238 | 0.09768 | -0.039 | -2.434
-14 | -0.254 | 0.09288 | -0.039 | -2.735
-13.5 | -0.27 | 0.08757 | -0.04 | -3.088
-13 | -0.287 | 0.08341 | -0.04 | -3.435
-12.5 | -0.302 | 0.07963 | -0.04 | -3.792
-12 | -0.316 | 0.07639 | -0.04 | -4.137
-11.5 | -0.329 | 0.07089 | -0.041 | -4.635
-11 | -0.338 | 0.06782 | -0.04 | -4.984
-10.5 | -0.344 | 0.06388 | -0.04 | -5.392
-10 | -0.343 | 0.06044 | -0.04 | -5.672
-9.5 | -0.336 | 0.05699 | -0.041 | -5.897
-9 | -0.325 | 0.05303 | -0.042 | -6.133
-8.5 | -0.31 | 0.04995 | -0.043 | -6.204
-8 | -0.29 | 0.04767 | -0.043 | -6.081
-7.5 | -0.266 | 0.04356 | -0.046 | -6.115
-7 | -0.238 | 0.04084 | -0.048 | -5.831
-6.5 | -0.254 | 0.00541 | -0.091 | -46.89
-6 | -0.209 | 0.00521 | -0.092 | -40.191
-5.5 | -0.161 | 0.00505 | -0.092 | -31.84
-5 | -0.109 | 0.00487 | -0.093 | -22.43
-4.5 | -0.055 | 0.00472 | -0.094 | -11.666
-4 | 0.001 | 0.00458 | -0.094 | 0.25
-3.5 | 0.059 | 0.00449 | -0.095 | 13.063
-3 | 0.117 | 0.00441 | -0.096 | 26.569
-2.5 | 0.176 | 0.00429 | -0.096 | 40.984
-2 | 0.235 | 0.00457 | -0.097 | 51.389
-1.5 | 0.294 | 0.00469 | -0.098 | 62.721
-1 | 0.353 | 0.0048 | -0.099 | 73.534
-0.5 | 0.413 | 0.00488 | -0.099 | 84.637
0 | 0.471 | 0.00454 | -0.1 | 103.893
0.5 | 0.53 | 0.00463 | -0.101 | 114.387
1 | 0.588 | 0.00476 | -0.101 | 123.554
1.5 | 0.645 | 0.00447 | -0.102 | 144.162
2 | 0.702 | 0.00461 | -0.103 | 152.401
2.5 | 0.758 | 0.0047 | -0.103 | 161.407
3 | 0.814 | 0.00557 | -0.104 | 145.999
3.5 | 0.868 | 0.00573 | -0.105 | 151.353
4 | 0.919 | 0.00592 | -0.105 | 155.053
4.5 | 0.967 | 0.00611 | -0.106 | 158.139
5 | 1.011 | 0.0081 | -0.107 | 124.82
5.5 | 1.051 | 0.00843 | -0.107 | 124.626
6 | 1.086 | 0.00883 | -0.108 | 122.991
6.5 | 1.115 | 0.00922 | -0.109 | 120.948
7 | 1.128 | 0.00966 | -0.109 | 116.814
7.5 | 1.13 | 0.01008 | -0.11 | 112.128
8 | 1.121 | 0.0106 | -0.11 | 105.788
8.5 | 1.101 | 0.01114 | -0.111 | 98.863
9 | 1.071 | 0.01189 | -0.111 | 90.109
9.5 | 1.033 | 0.01234 | -0.112 | 83.671
10 | 0.806 | 0.05994 | -0.061 | 13.446
10.5 | 0.933 | 0.01375 | -0.113 | 67.826
11 | 0.874 | 0.0147 | -0.113 | 59.5
11.5 | 0.677 | 0.06887 | -0.066 | 9.83
12 | 0.625 | 0.07778 | -0.058 | 8.041
12.5 | 0.581 | 0.08006 | -0.061 | 7.253

## 124. Re 14M Mach 0.10 (2)
BIGFOIL.COM POLAR EXPORT
NACA66A509
NACA66A509 |  |  |  | Cl Max: | 1.7491 | at alpha= | 16 | deg
XFOIL ncrit=9 |  |  |  | L/D Max: | 138.716 | at alpha= | 6.5 | deg
Re: | 14000000 |  |  | Cd Min: | 0.11889 | at alpha= | 19.5 | deg
Mach: | 0.1 |  |  | Cl=0 at alpha= | -4.0044 | deg
|  |  |  | @ Cl=0.1, Cd= | 0.0043368
|  |  |  | @ Cl=0.4, Cd= | 0.003972
|  |  |  | @ Cl=0.6, Cd= | 0.0049485
alpha (deg) | Cl | Cd | Cm | Cl/Cd
-13.5 | -1.0059 | 0.02044 | -0.1017 | -49.2123
-13 | -0.9758 | 0.01675 | -0.1002 | -58.2567
-12.5 | -0.9332 | 0.01456 | -0.0994 | -64.0934
-12 | -0.8856 | 0.01299 | -0.0989 | -68.1755
-11 | -0.7867 | 0.01005 | -0.0981 | -78.2786
-10.5 | -0.7336 | 0.00916 | -0.0981 | -80.0873
-10 | -0.6788 | 0.00855 | -0.0982 | -79.3918
-9.5 | -0.6234 | 0.00802 | -0.0984 | -77.7307
-9 | -0.5678 | 0.00752 | -0.0987 | -75.5053
-8.5 | -0.5119 | 0.0071 | -0.099 | -72.0986
-7.5 | -0.3998 | 0.00612 | -0.0996 | -65.3268
-7 | -0.3431 | 0.00582 | -0.1 | -58.9519
-6.5 | -0.2859 | 0.00558 | -0.1005 | -51.2366
-5.5 | -0.1714 | 0.00519 | -0.1016 | -33.025
-4.5 | -0.0569 | 0.00465 | -0.1026 | -12.2366
-4 | 0.0005 | 0.0045 | -0.1032 | 0.11111
-3.5 | 0.0579 | 0.00441 | -0.1038 | 13.1293
-3 | 0.1154 | 0.00431 | -0.1044 | 26.7749
-2.5 | 0.173 | 0.00417 | -0.105 | 41.4868
-2 | 0.2306 | 0.00411 | -0.1057 | 56.1071
-1.5 | 0.2881 | 0.00403 | -0.1063 | 71.4888
-1 | 0.3455 | 0.00401 | -0.107 | 86.1596
-0.5 | 0.4029 | 0.00397 | -0.1076 | 101.4861
0.5 | 0.5084 | 0.00448 | -0.1074 | 113.4821
1 | 0.5587 | 0.00483 | -0.1071 | 115.6729
1.5 | 0.6075 | 0.00497 | -0.1066 | 122.2334
2 | 0.6595 | 0.00544 | -0.1063 | 121.2316
2.5 | 0.7109 | 0.00594 | -0.1058 | 119.6801
3 | 0.7643 | 0.00625 | -0.1057 | 122.288
3.5 | 0.8186 | 0.00646 | -0.1057 | 126.7183
4 | 0.8723 | 0.00671 | -0.1056 | 130
4.5 | 0.926 | 0.00694 | -0.1055 | 133.4294
5 | 0.9787 | 0.00725 | -0.1053 | 134.9931
5.5 | 1.0316 | 0.0075 | -0.1051 | 137.5467
6 | 1.0831 | 0.00786 | -0.1046 | 137.799
6.5 | 1.1347 | 0.00818 | -0.1041 | 138.7164
7 | 1.1845 | 0.00862 | -0.1034 | 137.413
8.5 | 1.3258 | 0.00975 | -0.0994 | 135.9795
9 | 1.3727 | 0.01027 | -0.0981 | 133.6611
9.5 | 1.4188 | 0.01079 | -0.0967 | 131.4921
10 | 1.4631 | 0.01138 | -0.0949 | 128.5677
10.5 | 1.5033 | 0.01207 | -0.0924 | 124.5485
11 | 1.5281 | 0.01336 | -0.0868 | 114.3787
11.5 | 1.56 | 0.01437 | -0.0829 | 108.5595
12 | 1.592 | 0.01546 | -0.0792 | 102.9754
12.5 | 1.6258 | 0.01639 | -0.076 | 99.1946
13 | 1.6532 | 0.01794 | -0.072 | 92.1516
13.5 | 1.6798 | 0.01955 | -0.068 | 85.9233
14 | 1.7044 | 0.02128 | -0.0641 | 80.094
14.5 | 1.7229 | 0.02356 | -0.0596 | 73.1282
15 | 1.7397 | 0.02593 | -0.0552 | 67.0922
15.5 | 1.7413 | 0.02968 | -0.0496 | 58.6691
16 | 1.7491 | 0.03289 | -0.0454 | 53.1803
16.5 | 1.7354 | 0.03829 | -0.0401 | 45.3225
17 | 1.7232 | 0.04392 | -0.0362 | 39.235
17.5 | 1.6873 | 0.05283 | -0.0331 | 31.9383
18 | 1.6608 | 0.06176 | -0.0325 | 26.8912
18.5 | 1.5976 | 0.07779 | -0.0363 | 20.5373
19 | 1.5332 | 0.09782 | -0.0461 | 15.6737
19.5 | 1.4814 | 0.11889 | -0.0593 | 12.4603

## 125. Re 14M Mach 0.25 (1)
BIGFOIL.COM POLAR EXPORT
NACA66A509
NACA66A509 |  |  |  | Cl Max: | 1.121 | at alpha= | 6.5 | deg
JavaFoil+Calcfoil stall+Eppler ext transition |  |  |  | L/D Max: | 163.516 | at alpha= | 2.5 | deg
Re: | 14000000 |  |  | Cd Min: | 0.00428 | at alpha= | -2.5 | deg
Mach: | 0.25 |  |  | Cl=0 at alpha= | -4.0088 | deg
|  |  |  | @ Cl=0.1, Cd= | 0.0044267
|  |  |  | @ Cl=0.4, Cd= | 0.07572
|  |  |  | @ Cl=0.6, Cd= | 0.07572
alpha (deg) | Cl | Cd | Cm | Cl/Cd
-14 | -0.057 | 0.09316 | -0.041 | -0.608
-13.5 | -0.054 | 0.0883 | -0.042 | -0.61
-13 | -0.051 | 0.08342 | -0.042 | -0.612
-12.5 | -0.048 | 0.07875 | -0.042 | -0.612
-12 | -0.085 | 0.07758 | -0.041 | -1.092
-11.5 | -0.149 | 0.07264 | -0.042 | -2.057
-11 | -0.194 | 0.06804 | -0.042 | -2.853
-10.5 | -0.231 | 0.06422 | -0.042 | -3.592
-10 | -0.253 | 0.06046 | -0.042 | -4.191
-9.5 | -0.267 | 0.05739 | -0.042 | -4.656
-9 | -0.274 | 0.0541 | -0.042 | -5.064
-8.5 | -0.274 | 0.05122 | -0.043 | -5.344
-8 | -0.266 | 0.04802 | -0.044 | -5.541
-7.5 | -0.251 | 0.04535 | -0.044 | -5.536
-7 | -0.229 | 0.04263 | -0.045 | -5.382
-6.5 | -0.202 | 0.03959 | -0.047 | -5.099
-6 | -0.209 | 0.00527 | -0.094 | -39.6
-5.5 | -0.162 | 0.00516 | -0.095 | -31.427
-5 | -0.111 | 0.00492 | -0.096 | -22.494
-4.5 | -0.056 | 0.00478 | -0.096 | -11.738
-4 | 0.001 | 0.00462 | -0.097 | 0.254
-3.5 | 0.06 | 0.00448 | -0.098 | 13.432
-3 | 0.12 | 0.0044 | -0.098 | 27.329
-2.5 | 0.181 | 0.00428 | -0.099 | 42.21
-2 | 0.241 | 0.00454 | -0.1 | 53.138
-1.5 | 0.302 | 0.0047 | -0.101 | 64.295
-1 | 0.363 | 0.0048 | -0.101 | 75.619
-0.5 | 0.424 | 0.00491 | -0.102 | 86.417
0 | 0.484 | 0.00455 | -0.103 | 106.523
0.5 | 0.544 | 0.00466 | -0.103 | 116.925
1 | 0.605 | 0.00439 | -0.104 | 137.825
1.5 | 0.663 | 0.00451 | -0.105 | 146.845
2 | 0.721 | 0.00457 | -0.106 | 157.91
2.5 | 0.779 | 0.00476 | -0.106 | 163.516
3 | 0.835 | 0.00567 | -0.107 | 147.358
3.5 | 0.89 | 0.00583 | -0.108 | 152.601
4 | 0.942 | 0.00605 | -0.108 | 155.617
4.5 | 0.989 | 0.008 | -0.109 | 123.652
5 | 1.032 | 0.00832 | -0.11 | 124.001
5.5 | 1.068 | 0.00877 | -0.11 | 121.879
6 | 1.099 | 0.00915 | -0.111 | 120.092
6.5 | 1.121 | 0.00962 | -0.111 | 116.475
7 | 1.119 | 0.01012 | -0.112 | 110.623
7.5 | 1.1 | 0.01066 | -0.113 | 103.144
8 | 1.063 | 0.01124 | -0.113 | 94.517
8.5 | 1.006 | 0.01194 | -0.114 | 84.26
9 | 0.932 | 0.01263 | -0.114 | 73.765
9.5 | 0.837 | 0.01368 | -0.114 | 61.186
10 | 0.606 | 0.06129 | -0.061 | 9.891
10.5 | 0.514 | 0.06758 | -0.057 | 7.598
11 | 0.417 | 0.06954 | -0.061 | 6.003
11.5 | 0.312 | 0.07572 | -0.057 | 4.116

## 126. Re 14M Mach 0.25 (2)
BIGFOIL.COM POLAR EXPORT
NACA66A509
NACA66A509 |  |  |  | Cl Max: | 1.5845 | at alpha= | 12 | deg
XFOIL ncrit=9 |  |  |  | L/D Max: | 137.575 | at alpha= | 5.5 | deg
Re: | 14000000 |  |  | Cd Min: | 0.18482 | at alpha= | 17 | deg
Mach: | 0.25 |  |  | Cl=0 at alpha= | -3.9941 | deg
|  |  |  | @ Cl=0.1, Cd= | 0.0043442
|  |  |  | @ Cl=0.4, Cd= | 0.0039607
|  |  |  | @ Cl=0.6, Cd= | 0.0047929
alpha (deg) | Cl | Cd | Cm | Cl/Cd
-14.5 | -0.3786 | 0.14623 | -0.0552 | -2.5891
-14 | -0.3662 | 0.13804 | -0.0593 | -2.6529
-13.5 | -0.346 | 0.13272 | -0.0629 | -2.607
-13 | -0.3321 | 0.1255 | -0.0667 | -2.6462
-12.5 | -0.3177 | 0.11851 | -0.0705 | -2.6808
-11.5 | -0.3311 | 0.09529 | -0.0807 | -3.4747
-11 | -0.3344 | 0.08606 | -0.0853 | -3.8857
-10.5 | -0.323 | 0.08026 | -0.0884 | -4.0244
-10 | -0.3066 | 0.07549 | -0.091 | -4.0615
-9.5 | -0.6495 | 0.01221 | -0.1085 | -53.1941
-9 | -0.5986 | 0.00958 | -0.1073 | -62.4843
-8.5 | -0.5396 | 0.00859 | -0.1067 | -62.8172
-8 | -0.48 | 0.00777 | -0.1061 | -61.7761
-7.5 | -0.4202 | 0.00714 | -0.1058 | -58.8515
-7 | -0.3613 | 0.00628 | -0.1054 | -57.5318
-6.5 | -0.3013 | 0.00584 | -0.1053 | -51.5925
-6 | -0.2406 | 0.0056 | -0.1055 | -42.9643
-5.5 | -0.1803 | 0.00538 | -0.1057 | -33.513
-5 | -0.1201 | 0.00516 | -0.106 | -23.2752
-4.5 | -0.0605 | 0.00481 | -0.1063 | -12.578
-4 | -0.0007 | 0.00454 | -0.1067 | -0.15419
-3.5 | 0.0591 | 0.00443 | -0.1072 | 13.3409
-2.5 | 0.1783 | 0.00418 | -0.1083 | 42.6555
-1.5 | 0.2973 | 0.00403 | -0.1096 | 73.7717
-1 | 0.3567 | 0.00399 | -0.1103 | 89.3985
-0.5 | 0.4159 | 0.00395 | -0.1109 | 105.2911
0 | 0.4747 | 0.00387 | -0.1115 | 122.6615
1.5 | 0.6254 | 0.00498 | -0.1096 | 125.5823
2 | 0.6779 | 0.00551 | -0.109 | 123.0309
2.5 | 0.7303 | 0.00603 | -0.1083 | 121.1111
3 | 0.7852 | 0.00635 | -0.108 | 123.6535
3.5 | 0.8413 | 0.00657 | -0.1079 | 128.0518
4 | 0.8965 | 0.00684 | -0.1076 | 131.0673
4.5 | 0.9518 | 0.00709 | -0.1072 | 134.2454
5 | 1.0063 | 0.00741 | -0.1067 | 135.803
5.5 | 1.0607 | 0.00771 | -0.1061 | 137.5746
6 | 1.1139 | 0.0081 | -0.1051 | 137.5185
6.5 | 1.1661 | 0.00853 | -0.1039 | 136.7057
8.5 | 1.3613 | 0.01037 | -0.0957 | 131.2729
9 | 1.4072 | 0.01106 | -0.093 | 127.2333
9.5 | 1.4436 | 0.01187 | -0.0883 | 121.6175
10 | 1.4787 | 0.01286 | -0.0835 | 114.9844
10.5 | 1.5112 | 0.01431 | -0.0784 | 105.6045
11 | 1.5422 | 0.01617 | -0.0732 | 95.3741
11.5 | 1.5693 | 0.01874 | -0.0678 | 83.7407
12 | 1.5845 | 0.02269 | -0.0613 | 69.8325
12.5 | 1.5704 | 0.02924 | -0.0524 | 53.7073
13 | 1.5097 | 0.04012 | -0.0413 | 37.6296
13.5 | 1.4441 | 0.05097 | -0.0336 | 28.3324
14 | 1.3925 | 0.06162 | -0.0307 | 22.5982
14.5 | 1.342 | 0.07405 | -0.0321 | 18.1229
15 | 1.2991 | 0.08806 | -0.0381 | 14.7524
15.5 | 1.257 | 0.1058 | -0.0495 | 11.8809
16 | 1.2342 | 0.12334 | -0.0619 | 10.0065
16.5 | 1.1738 | 0.15496 | -0.0815 | 7.5749
17 | 1.1136 | 0.18482 | -0.1 | 6.0253

## 127. Re 14M Mach 0.50 (1)
BIGFOIL.COM POLAR EXPORT
NACA66A509
NACA66A509 |  |  |  | Cl Max: | 1.246 | at alpha= | 20 | deg
JavaFoil+Calcfoil stall+Eppler ext transition |  |  |  | L/D Max: | 157.762 | at alpha= | 1.5 | deg
Re: | 14000000 |  |  | Cd Min: | 0.00426 | at alpha= | 0 | deg
Mach: | 0.5 |  |  | Cl=0 at alpha= | -4.0106 | deg
|  |  |  | @ Cl=0.1, Cd= | 0.004544
|  |  |  | @ Cl=0.4, Cd= | 0.004511
|  |  |  | @ Cl=0.6, Cd= | 0.0043393
alpha (deg) | Cl | Cd | Cm | Cl/Cd
-20 | -0.856 | 0.14244 | -0.05 | -6.006
-19.5 | -0.83 | 0.13478 | -0.051 | -6.162
-19 | -0.803 | 0.13905 | -0.05 | -5.772
-18.5 | -0.776 | 0.13144 | -0.05 | -5.903
-18 | -0.749 | 0.12485 | -0.05 | -6.002
-17.5 | -0.724 | 0.1159 | -0.052 | -6.25
-17 | -0.7 | 0.10733 | -0.054 | -6.523
-16.5 | -0.676 | 0.09895 | -0.056 | -6.834
-16 | -0.641 | 0.11451 | -0.049 | -5.6
-15.5 | -0.615 | 0.10578 | -0.049 | -5.814
-15 | -0.59 | 0.09652 | -0.052 | -6.116
-14.5 | -0.566 | 0.08754 | -0.055 | -6.467
-14 | -0.544 | 0.07771 | -0.059 | -6.996
-13.5 | -0.522 | 0.06734 | -0.064 | -7.758
-13 | -0.531 | 0.03261 | -0.081 | -16.298
-12.5 | -0.454 | 0.08186 | -0.048 | -5.548
-12 | -0.427 | 0.0769 | -0.048 | -5.557
-11.5 | -0.402 | 0.07044 | -0.051 | -5.703
-11 | -0.376 | 0.06403 | -0.055 | -5.876
-10.5 | -0.354 | 0.05451 | -0.062 | -6.489
-10 | -0.39 | 0.00902 | -0.097 | -43.195
-9.5 | -0.364 | 0.00672 | -0.099 | -54.084
-9 | -0.268 | 0.05349 | -0.052 | -5.001
-8.5 | -0.24 | 0.05257 | -0.049 | -4.568
-8 | -0.213 | 0.04895 | -0.049 | -4.36
-7.5 | -0.187 | 0.04538 | -0.051 | -4.118
-7 | -0.161 | 0.04169 | -0.055 | -3.851
-6.5 | -0.135 | 0.03645 | -0.064 | -3.706
-6 | -0.106 | 0.03942 | -0.05 | -2.699
-5.5 | -0.08 | 0.03753 | -0.049 | -2.12
-5 | -0.078 | 0.0355 | -0.049 | -2.187
-4.5 | -0.046 | 0.03285 | -0.054 | -1.408
-4 | 0.001 | 0.00479 | -0.108 | 0.262
-3.5 | 0.066 | 0.00461 | -0.109 | 14.287
-3 | 0.133 | 0.00448 | -0.11 | 29.743
-2.5 | 0.201 | 0.00436 | -0.111 | 46.151
-2 | 0.269 | 0.00427 | -0.112 | 63.061
-1.5 | 0.337 | 0.00465 | -0.112 | 72.499
-1 | 0.405 | 0.0045 | -0.113 | 90.128
-0.5 | 0.474 | 0.0046 | -0.114 | 103.087
0 | 0.541 | 0.00426 | -0.115 | 126.952
0.5 | 0.608 | 0.00435 | -0.116 | 139.903
1 | 0.675 | 0.0045 | -0.116 | 150.156
1.5 | 0.739 | 0.00469 | -0.117 | 157.762
2 | 0.804 | 0.00606 | -0.118 | 132.622
2.5 | 0.867 | 0.00748 | -0.119 | 115.899
3 | 0.928 | 0.00786 | -0.119 | 118.132
3.5 | 0.986 | 0.00829 | -0.12 | 118.926
4 | 1.034 | 0.00867 | -0.121 | 119.194
4.5 | 1.07 | 0.00916 | -0.121 | 116.799
5 | 1.083 | 0.00975 | -0.122 | 111.119
5.5 | 1.05 | 0.01049 | -0.123 | 100.121
6 | 0.652 | 0.01119 | -0.123 | 58.286
6.5 | 0.556 | 0.04258 | -0.061 | 13.053
7 | 0.715 | 0.012 | -0.125 | 59.612
7.5 | 0.746 | 0.0128 | -0.125 | 58.292
8 | 0.776 | 0.01373 | -0.126 | 56.57
8.5 | 0.659 | 0.05584 | -0.062 | 11.793
9 | 0.839 | 0.0142 | -0.127 | 59.064
9.5 | 0.869 | 0.01527 | -0.128 | 56.889
10 | 0.897 | 0.01688 | -0.128 | 53.133
10.5 | 0.922 | 0.01858 | -0.128 | 49.628
11 | 0.789 | 0.0742 | -0.069 | 10.627
11.5 | 0.987 | 0.0186 | -0.13 | 53.069
12 | 1.013 | 0.02044 | -0.13 | 49.566
12.5 | 1.029 | 0.02459 | -0.128 | 41.864
13 | 0.899 | 0.08575 | -0.082 | 10.483
13.5 | 1.1 | 0.02247 | -0.131 | 48.96
14 | 1.111 | 0.02811 | -0.129 | 39.544
14.5 | 0.988 | 0.08906 | -0.092 | 11.091
15 | 1.02 | 0.09044 | -0.096 | 11.28
15.5 | 1.03 | 0.09904 | -0.088 | 10.402
16 | 1.051 | 0.11194 | -0.086 | 9.388
16.5 | 1.084 | 0.11214 | -0.091 | 9.666
17 | 1.112 | 0.11608 | -0.094 | 9.581
17.5 | 1.123 | 0.13794 | -0.086 | 8.142
18 | 1.147 | 0.1428 | -0.086 | 8.032
18.5 | 1.174 | 0.14916 | -0.088 | 7.871
19 | 1.201 | 0.15214 | -0.09 | 7.896
19.5 | 1.227 | 0.15949 | -0.092 | 7.696
20 | 1.246 | 0.17748 | -0.089 | 7.02

## 128. Re 14M Mach 0.50 (2)
BIGFOIL.COM POLAR EXPORT
NACA66A509
NACA66A509 |  |  |  | Cl Max: | 1.2824 | at alpha= | 7 | deg
XFOIL ncrit=9 |  |  |  | L/D Max: | 153.096 | at alpha= | 0.5 | deg
Re: | 14000000 |  |  | Cd Min: | 0.13071 | at alpha= | 12 | deg
Mach: | 0.5 |  |  | Cl=0 at alpha= | -3.9421 | deg
|  |  |  | @ Cl=0.1, Cd= | 0.0045386
|  |  |  | @ Cl=0.4, Cd= | 0.0040157
|  |  |  | @ Cl=0.6, Cd= | 0.0039369
alpha (deg) | Cl | Cd | Cm | Cl/Cd
-6 | -0.1716 | 0.03351 | -0.1266 | -5.1209
-5.5 | -0.1509 | 0.02377 | -0.1274 | -6.3483
-5 | -0.1169 | 0.01491 | -0.1262 | -7.8404
-4.5 | -0.0745 | 0.00669 | -0.1244 | -11.136
-4 | -0.0082 | 0.00507 | -0.1232 | -1.6174
-3.5 | 0.0626 | 0.00464 | -0.1228 | 13.4914
-3 | 0.1327 | 0.00445 | -0.1229 | 29.8202
-2.5 | 0.2021 | 0.00427 | -0.1232 | 47.3302
-2 | 0.2705 | 0.00414 | -0.1236 | 65.3382
0 | 0.5413 | 0.00388 | -0.1264 | 139.5103
0.5 | 0.6032 | 0.00394 | -0.1263 | 153.0964
1 | 0.6531 | 0.00465 | -0.1242 | 140.4516
1.5 | 0.702 | 0.00509 | -0.122 | 137.9175
2 | 0.7538 | 0.00587 | -0.1196 | 128.4157
2.5 | 0.8076 | 0.00654 | -0.1173 | 123.4862
3 | 0.8689 | 0.00683 | -0.1162 | 127.2182
3.5 | 0.9297 | 0.00714 | -0.1147 | 130.2101
4 | 0.9905 | 0.00746 | -0.113 | 132.7748
4.5 | 1.0489 | 0.00788 | -0.1104 | 133.1091
5 | 1.106 | 0.00826 | -0.1071 | 133.8983
5.5 | 1.1538 | 0.00876 | -0.1017 | 131.7123
6 | 1.2014 | 0.0095 | -0.0958 | 126.4632
6.5 | 1.2333 | 0.01115 | -0.0868 | 110.6099
7 | 1.2824 | 0.02043 | -0.0824 | 62.7704
8.5 | 1.2179 | 0.04051 | -0.0461 | 30.0642
9 | 1.1779 | 0.04828 | -0.0383 | 24.3973
9.5 | 1.1364 | 0.05747 | -0.0345 | 19.7738
10 | 1.0964 | 0.06835 | -0.0354 | 16.041
10.5 | 1.0603 | 0.08152 | -0.0414 | 13.0066
11 | 1.0343 | 0.09766 | -0.0529 | 10.5908
11.5 | 1.0243 | 0.11578 | -0.0658 | 8.847
12 | 1.0157 | 0.13071 | -0.0751 | 7.7706

## 129. Re 16M Mach 0.00 (1)
BIGFOIL.COM POLAR EXPORT
NACA66A509
NACA66A509 |  |  |  | Cl Max: | 1.133 | at alpha= | 7.5 | deg
JavaFoil+Calcfoil stall+Eppler ext transition |  |  |  | L/D Max: | 163.164 | at alpha= | 5 | deg
Re: | 16000000 |  |  | Cd Min: | 0.00438 | at alpha= | -3 | deg
Mach: | 0 |  |  | Cl=0 at alpha= | -4.0089 | deg
|  |  |  | @ Cl=0.1, Cd= | 0.0043829
|  |  |  | @ Cl=0.4, Cd= | 0.0049708
|  |  |  | @ Cl=0.6, Cd= | 0.004829
alpha (deg) | Cl | Cd | Cm | Cl/Cd
-15.5 | -0.244 | 0.10863 | -0.038 | -2.242
-15 | -0.258 | 0.10249 | -0.039 | -2.512
-14.5 | -0.272 | 0.09693 | -0.039 | -2.803
-14 | -0.286 | 0.09214 | -0.039 | -3.104
-13.5 | -0.3 | 0.08759 | -0.04 | -3.427
-13 | -0.314 | 0.08334 | -0.039 | -3.764
-12.5 | -0.326 | 0.07907 | -0.04 | -4.129
-12 | -0.338 | 0.07519 | -0.039 | -4.49
-11.5 | -0.347 | 0.07025 | -0.041 | -4.942
-11 | -0.354 | 0.06748 | -0.04 | -5.24
-10.5 | -0.357 | 0.06367 | -0.04 | -5.608
-10 | -0.353 | 0.06018 | -0.041 | -5.865
-9.5 | -0.344 | 0.05645 | -0.041 | -6.092
-9 | -0.331 | 0.0523 | -0.043 | -6.335
-8.5 | -0.314 | 0.04947 | -0.044 | -6.35
-8 | -0.293 | 0.04714 | -0.044 | -6.21
-7.5 | -0.268 | 0.04398 | -0.045 | -6.086
-7 | -0.241 | 0.03827 | -0.054 | -6.294
-6.5 | -0.254 | 0.00534 | -0.09 | -47.605
-6 | -0.209 | 0.00511 | -0.091 | -40.95
-5.5 | -0.161 | 0.00497 | -0.092 | -32.268
-5 | -0.109 | 0.00481 | -0.092 | -22.642
-4.5 | -0.055 | 0.00462 | -0.093 | -11.854
-4 | 0.001 | 0.00453 | -0.094 | 0.252
-3.5 | 0.058 | 0.00439 | -0.095 | 13.296
-3 | 0.117 | 0.00438 | -0.095 | 26.632
-2.5 | 0.175 | 0.00463 | -0.096 | 37.8
-2 | 0.234 | 0.00475 | -0.097 | 49.191
-1.5 | 0.293 | 0.00481 | -0.097 | 60.86
-1 | 0.351 | 0.00493 | -0.098 | 71.244
-0.5 | 0.411 | 0.00498 | -0.099 | 82.425
0 | 0.469 | 0.00467 | -0.099 | 100.431
0.5 | 0.527 | 0.00475 | -0.1 | 110.891
1 | 0.585 | 0.0049 | -0.101 | 119.375
1.5 | 0.642 | 0.00463 | -0.102 | 138.64
2 | 0.699 | 0.00473 | -0.102 | 147.822
2.5 | 0.755 | 0.00482 | -0.103 | 156.614
3 | 0.81 | 0.00544 | -0.104 | 148.768
3.5 | 0.864 | 0.0056 | -0.104 | 154.353
4 | 0.915 | 0.00578 | -0.105 | 158.352
4.5 | 0.962 | 0.00595 | -0.105 | 161.849
5 | 1.007 | 0.00617 | -0.106 | 163.164
5.5 | 1.047 | 0.00821 | -0.107 | 127.526
6 | 1.083 | 0.00855 | -0.107 | 126.719
6.5 | 1.114 | 0.00897 | -0.108 | 124.144
7 | 1.129 | 0.00934 | -0.109 | 120.827
7.5 | 1.133 | 0.00977 | -0.109 | 115.964
8 | 1.128 | 0.01027 | -0.11 | 109.815
8.5 | 1.113 | 0.01077 | -0.11 | 103.273
9 | 1.088 | 0.01146 | -0.111 | 94.889
9.5 | 1.055 | 0.01189 | -0.111 | 88.713
10 | 1.006 | 0.01318 | -0.111 | 76.322
10.5 | 0.968 | 0.01318 | -0.112 | 73.467
11 | 0.918 | 0.01393 | -0.112 | 65.87
11.5 | 0.711 | 0.07161 | -0.06 | 9.927
12 | 0.669 | 0.07537 | -0.061 | 8.877
12.5 | 0.63 | 0.07694 | -0.066 | 8.189

## 130. Re 16M Mach 0.00 (2)
BIGFOIL.COM POLAR EXPORT
NACA66A509
NACA66A509 |  |  |  | Cl Max: | 1.8567 | at alpha= | 18 | deg
XFOIL ncrit=9 |  |  |  | L/D Max: | 141.957 | at alpha= | 6.5 | deg
Re: | 16000000 |  |  | Cd Min: | 0.05958 | at alpha= | 20 | deg
Mach: | 0 |  |  | Cl=0 at alpha= | -4.0035 | deg
|  |  |  | @ Cl=0.1, Cd= | 0.0042519
|  |  |  | @ Cl=0.4, Cd= | 0.00394
|  |  |  | @ Cl=0.6, Cd= | 0.0050667
alpha (deg) | Cl | Cd | Cm | Cl/Cd
-17 | -1.1502 | 0.0337 | -0.1125 | -34.1306
-16.5 | -1.2053 | 0.02865 | -0.1052 | -42.0698
-16 | -1.2115 | 0.0241 | -0.1012 | -50.2697
-15.5 | -1.1867 | 0.02146 | -0.0994 | -55.2982
-15 | -1.1561 | 0.01896 | -0.0979 | -60.9757
-14.5 | -1.1166 | 0.01723 | -0.0971 | -64.8056
-14 | -1.0744 | 0.01564 | -0.0965 | -68.6957
-13.5 | -1.0289 | 0.01431 | -0.0961 | -71.9008
-13 | -0.9816 | 0.01309 | -0.0958 | -74.9885
-12.5 | -0.9325 | 0.01203 | -0.0957 | -77.5145
-12 | -0.8821 | 0.01112 | -0.0957 | -79.3255
-11.5 | -0.8328 | 0.00986 | -0.0956 | -84.4625
-11 | -0.7806 | 0.00907 | -0.0958 | -86.0639
-10.5 | -0.7271 | 0.00846 | -0.096 | -85.9456
-10 | -0.6728 | 0.00796 | -0.0964 | -84.5226
-9.5 | -0.6181 | 0.00751 | -0.0968 | -82.3036
-8.5 | -0.5077 | 0.0067 | -0.0976 | -75.7761
-8 | -0.4519 | 0.00636 | -0.0981 | -71.0535
-7.5 | -0.3967 | 0.00588 | -0.0985 | -67.466
-7 | -0.3404 | 0.0056 | -0.099 | -60.7857
-5.5 | -0.1704 | 0.005 | -0.1008 | -34.08
-5 | -0.1134 | 0.00481 | -0.1014 | -23.5759
-4.5 | -0.0566 | 0.00456 | -0.1019 | -12.4123
-4 | 0.0004 | 0.0044 | -0.1026 | 0.090909
-3 | 0.1147 | 0.00423 | -0.1038 | 27.1158
-2.5 | 0.1718 | 0.0041 | -0.1044 | 41.9024
-2 | 0.229 | 0.00405 | -0.1051 | 56.5432
-1.5 | 0.2863 | 0.00397 | -0.1057 | 72.1159
-1 | 0.3434 | 0.00395 | -0.1064 | 86.9367
-0.5 | 0.4002 | 0.00394 | -0.1069 | 101.5736
0.5 | 0.5029 | 0.00476 | -0.1064 | 105.6513
1 | 0.5543 | 0.00503 | -0.1062 | 110.1988
1.5 | 0.6041 | 0.00507 | -0.106 | 119.1519
2 | 0.6563 | 0.00543 | -0.1058 | 120.8656
2.5 | 0.7085 | 0.00585 | -0.1055 | 121.1111
3 | 0.7619 | 0.00613 | -0.1055 | 124.2904
3.5 | 0.8162 | 0.00632 | -0.1056 | 129.1456
4 | 0.8697 | 0.00656 | -0.1056 | 132.5762
4.5 | 0.9232 | 0.00678 | -0.1056 | 136.1652
5 | 0.9758 | 0.00706 | -0.1054 | 138.2153
5.5 | 1.0285 | 0.00732 | -0.1053 | 140.5055
6 | 1.0799 | 0.00766 | -0.1049 | 140.9791
6.5 | 1.1314 | 0.00797 | -0.1046 | 141.9573
7 | 1.1812 | 0.00838 | -0.104 | 140.9547
7.5 | 1.2305 | 0.00878 | -0.1033 | 140.1481
8.5 | 1.3266 | 0.0096 | -0.1015 | 138.1875
9 | 1.3703 | 0.00989 | -0.0996 | 138.5541
9.5 | 1.4167 | 0.01037 | -0.0985 | 136.6152
10 | 1.4616 | 0.01091 | -0.0971 | 133.9688
10.5 | 1.5045 | 0.01152 | -0.0954 | 130.599
11 | 1.5379 | 0.01255 | -0.0918 | 122.5418
11.5 | 1.5694 | 0.01331 | -0.0878 | 117.9113
12 | 1.6018 | 0.01413 | -0.0842 | 113.3616
12.5 | 1.6357 | 0.01491 | -0.0812 | 109.7049
13 | 1.6661 | 0.016 | -0.0777 | 104.1312
13.5 | 1.6967 | 0.01708 | -0.0744 | 99.3384
14 | 1.7257 | 0.01828 | -0.071 | 94.4037
14.5 | 1.752 | 0.01971 | -0.0675 | 88.8889
15 | 1.7773 | 0.02121 | -0.064 | 83.7954
15.5 | 1.7975 | 0.02315 | -0.0601 | 77.6458
16 | 1.8182 | 0.02502 | -0.0566 | 72.6699
16.5 | 1.8327 | 0.02748 | -0.0526 | 66.6921
17 | 1.8457 | 0.03007 | -0.0489 | 61.3801
17.5 | 1.8506 | 0.03352 | -0.0449 | 55.2088
18 | 1.8567 | 0.03697 | -0.0416 | 50.2218
18.5 | 1.8512 | 0.04188 | -0.0383 | 44.2025
19 | 1.8439 | 0.04736 | -0.0358 | 38.9337
19.5 | 1.8409 | 0.05282 | -0.0344 | 34.8523
20 | 1.831 | 0.05958 | -0.034 | 30.7318

## 131. Re 16M Mach 0.10 (1)
BIGFOIL.COM POLAR EXPORT
NACA66A509
NACA66A509 |  |  |  | Cl Max: | 1.131 | at alpha= | 7.5 | deg
JavaFoil+Calcfoil stall+Eppler ext transition |  |  |  | L/D Max: | 163.889 | at alpha= | 5 | deg
Re: | 16000000 |  |  | Cd Min: | 0.00441 | at alpha= | -3 | deg
Mach: | 0.1 |  |  | Cl=0 at alpha= | -4.0089 | deg
|  |  |  | @ Cl=0.1, Cd= | 0.0044159
|  |  |  | @ Cl=0.4, Cd= | 0.0049492
|  |  |  | @ Cl=0.6, Cd= | 0.07887
alpha (deg) | Cl | Cd | Cm | Cl/Cd
-15.5 | -0.206 | 0.10856 | -0.038 | -1.901
-15 | -0.222 | 0.1026 | -0.039 | -2.162
-14.5 | -0.238 | 0.09712 | -0.039 | -2.448
-14 | -0.254 | 0.09226 | -0.04 | -2.754
-13.5 | -0.27 | 0.08765 | -0.04 | -3.086
-13 | -0.287 | 0.08328 | -0.04 | -3.441
-12.5 | -0.302 | 0.07878 | -0.04 | -3.834
-12 | -0.316 | 0.07557 | -0.04 | -4.182
-11.5 | -0.329 | 0.07014 | -0.041 | -4.685
-11 | -0.338 | 0.06761 | -0.04 | -5.001
-10.5 | -0.344 | 0.06391 | -0.04 | -5.389
-10 | -0.343 | 0.0601 | -0.041 | -5.706
-9.5 | -0.336 | 0.05669 | -0.041 | -5.928
-9 | -0.325 | 0.05252 | -0.043 | -6.195
-8.5 | -0.31 | 0.04961 | -0.044 | -6.249
-8 | -0.29 | 0.04732 | -0.043 | -6.127
-7.5 | -0.267 | 0.0432 | -0.048 | -6.174
-7 | -0.239 | 0.03994 | -0.05 | -5.979
-6.5 | -0.254 | 0.00534 | -0.091 | -47.536
-6 | -0.209 | 0.00513 | -0.092 | -40.777
-5.5 | -0.161 | 0.00499 | -0.092 | -32.244
-5 | -0.109 | 0.00481 | -0.093 | -22.699
-4.5 | -0.055 | 0.00466 | -0.094 | -11.815
-4 | 0.001 | 0.00451 | -0.094 | 0.254
-3.5 | 0.059 | 0.00443 | -0.095 | 13.259
-3 | 0.117 | 0.00441 | -0.096 | 26.576
-2.5 | 0.176 | 0.00467 | -0.096 | 37.718
-2 | 0.235 | 0.00477 | -0.097 | 49.298
-1.5 | 0.294 | 0.0048 | -0.098 | 61.221
-1 | 0.353 | 0.00491 | -0.099 | 72.007
-0.5 | 0.413 | 0.00496 | -0.099 | 83.279
0 | 0.471 | 0.00468 | -0.1 | 100.627
0.5 | 0.53 | 0.00477 | -0.101 | 111.023
1 | 0.588 | 0.00488 | -0.101 | 120.441
1.5 | 0.645 | 0.00461 | -0.102 | 139.877
2 | 0.702 | 0.00476 | -0.103 | 147.429
2.5 | 0.758 | 0.00486 | -0.103 | 156.183
3 | 0.814 | 0.00549 | -0.104 | 148.274
3.5 | 0.868 | 0.00564 | -0.105 | 154.001
4 | 0.919 | 0.00576 | -0.105 | 159.638
4.5 | 0.967 | 0.00596 | -0.106 | 162.274
5 | 1.011 | 0.00617 | -0.107 | 163.889
5.5 | 1.051 | 0.00823 | -0.107 | 127.659
6 | 1.086 | 0.00862 | -0.108 | 125.971
6.5 | 1.115 | 0.00904 | -0.109 | 123.421
7 | 1.129 | 0.00943 | -0.109 | 119.658
7.5 | 1.131 | 0.0099 | -0.11 | 114.223
8 | 1.122 | 0.01037 | -0.11 | 108.224
8.5 | 1.102 | 0.01088 | -0.111 | 101.276
9 | 1.072 | 0.01163 | -0.111 | 92.181
9.5 | 1.033 | 0.01207 | -0.112 | 85.604
10 | 0.809 | 0.05833 | -0.065 | 13.869
10.5 | 0.934 | 0.01338 | -0.113 | 69.766
11 | 0.877 | 0.0142 | -0.113 | 61.72
11.5 | 0.68 | 0.06634 | -0.07 | 10.257
12 | 0.626 | 0.07694 | -0.059 | 8.136
12.5 | 0.582 | 0.07887 | -0.063 | 7.375

## 132. Re 16M Mach 0.10 (2)
BIGFOIL.COM POLAR EXPORT
NACA66A509
NACA66A509 |  |  |  | Cl Max: | 1.7888 | at alpha= | 16 | deg
XFOIL ncrit=9 |  |  |  | L/D Max: | 141.82 | at alpha= | 6.5 | deg
Re: | 16000000 |  |  | Cd Min: | 0.10654 | at alpha= | 20 | deg
Mach: | 0.1 |  |  | Cl=0 at alpha= | -4.0017 | deg
|  |  |  | @ Cl=0.1, Cd= | 0.0042365
|  |  |  | @ Cl=0.4, Cd= | 0.0039404
|  |  |  | @ Cl=0.6, Cd= | 0.0050642
alpha (deg) | Cl | Cd | Cm | Cl/Cd
-14 | -1.0593 | 0.02049 | -0.102 | -51.6984
-13.5 | -1.0265 | 0.01745 | -0.1005 | -58.8252
-13 | -0.9855 | 0.0152 | -0.0996 | -64.8355
-12.5 | -0.9393 | 0.01351 | -0.0989 | -69.5263
-12 | -0.89 | 0.0122 | -0.0985 | -72.9508
-11.5 | -0.8391 | 0.01105 | -0.0983 | -75.9367
-11 | -0.788 | 0.00981 | -0.098 | -80.3262
-10.5 | -0.7351 | 0.00884 | -0.098 | -83.1561
-10 | -0.6803 | 0.00822 | -0.0981 | -82.7616
-9.5 | -0.6248 | 0.00772 | -0.0983 | -80.9326
-9 | -0.5691 | 0.00725 | -0.0985 | -78.4966
-8.5 | -0.5129 | 0.00683 | -0.0988 | -75.0952
-8 | -0.4564 | 0.00647 | -0.0992 | -70.541
-7.5 | -0.4004 | 0.00598 | -0.0995 | -66.9565
-7 | -0.3436 | 0.00564 | -0.0999 | -60.922
-6.5 | -0.2866 | 0.00542 | -0.1004 | -52.8782
-5.5 | -0.172 | 0.00503 | -0.1015 | -34.1948
-5 | -0.1145 | 0.00484 | -0.1021 | -23.657
-4 | 0.0002 | 0.00441 | -0.1032 | 0.045351
-2.5 | 0.1728 | 0.00411 | -0.105 | 42.0438
-2 | 0.2304 | 0.00405 | -0.1057 | 56.8889
-1.5 | 0.288 | 0.00397 | -0.1063 | 72.5441
-1 | 0.3454 | 0.00395 | -0.107 | 87.443
-0.5 | 0.4026 | 0.00394 | -0.1075 | 102.1827
0 | 0.4584 | 0.00399 | -0.1079 | 114.8872
0.5 | 0.5059 | 0.00475 | -0.107 | 106.5053
1 | 0.5573 | 0.00503 | -0.1068 | 110.7952
1.5 | 0.6073 | 0.00507 | -0.1066 | 119.783
2 | 0.6596 | 0.00545 | -0.1063 | 121.0275
2.5 | 0.712 | 0.00587 | -0.106 | 121.2947
3 | 0.7658 | 0.00615 | -0.1059 | 124.5203
3.5 | 0.8204 | 0.00634 | -0.106 | 129.4006
4 | 0.8742 | 0.00658 | -0.106 | 132.8571
4.5 | 0.928 | 0.0068 | -0.1059 | 136.4706
5 | 0.9809 | 0.00709 | -0.1057 | 138.3498
5.5 | 1.034 | 0.00735 | -0.1055 | 140.6803
6 | 1.0857 | 0.0077 | -0.1051 | 141
6.5 | 1.1374 | 0.00802 | -0.1047 | 141.8204
7 | 1.1875 | 0.00844 | -0.1039 | 140.6991
7.5 | 1.2368 | 0.00889 | -0.103 | 139.1226
8.5 | 1.3338 | 0.0097 | -0.101 | 137.5052
9 | 1.3776 | 0.01001 | -0.099 | 137.6224
9.5 | 1.424 | 0.01052 | -0.0976 | 135.3612
10 | 1.4687 | 0.0111 | -0.096 | 132.3153
10.5 | 1.51 | 0.01185 | -0.0937 | 127.4262
11 | 1.5394 | 0.01289 | -0.0889 | 119.4259
11.5 | 1.5715 | 0.01377 | -0.0849 | 114.1249
12 | 1.6038 | 0.01475 | -0.0812 | 108.7322
12.5 | 1.6379 | 0.01563 | -0.078 | 104.7921
13 | 1.6669 | 0.01698 | -0.0741 | 98.1684
13.5 | 1.6958 | 0.01833 | -0.0704 | 92.515
14 | 1.7227 | 0.01983 | -0.0666 | 86.8734
14.5 | 1.7446 | 0.02176 | -0.0624 | 80.1746
15 | 1.7653 | 0.02375 | -0.0583 | 74.3284
15.5 | 1.776 | 0.02667 | -0.0533 | 66.5917
16 | 1.7888 | 0.02936 | -0.0491 | 60.9264
16.5 | 1.7878 | 0.03339 | -0.0442 | 53.543
17 | 1.7861 | 0.03766 | -0.04 | 47.427
17.5 | 1.7653 | 0.04418 | -0.0357 | 39.957
18 | 1.7517 | 0.05057 | -0.0332 | 34.6391
18.5 | 1.7082 | 0.06151 | -0.0323 | 27.7711
19 | 1.6677 | 0.07386 | -0.0347 | 22.5792
19.5 | 1.6394 | 0.08604 | -0.0394 | 19.0539
20 | 1.5781 | 0.10654 | -0.0507 | 14.8123

## 133. Re 16M Mach 0.25 (1)
BIGFOIL.COM POLAR EXPORT
NACA66A509
NACA66A509 |  |  |  | Cl Max: | 1.121 | at alpha= | 6.5 | deg
JavaFoil+Calcfoil stall+Eppler ext transition |  |  |  | L/D Max: | 162.266 | at alpha= | 4.5 | deg
Re: | 16000000 |  |  | Cd Min: | 0.00438 | at alpha= | -3 | deg
Mach: | 0.25 |  |  | Cl=0 at alpha= | -4.0088 | deg
|  |  |  | @ Cl=0.1, Cd= | 0.00439
|  |  |  | @ Cl=0.4, Cd= | 0.07395
|  |  |  | @ Cl=0.6, Cd= | 0.07395
alpha (deg) | Cl | Cd | Cm | Cl/Cd
-14 | -0.057 | 0.09288 | -0.041 | -0.61
-13.5 | -0.054 | 0.08729 | -0.042 | -0.617
-13 | -0.051 | 0.08311 | -0.042 | -0.614
-12.5 | -0.048 | 0.07798 | -0.043 | -0.618
-12 | -0.085 | 0.07714 | -0.041 | -1.098
-11.5 | -0.149 | 0.07335 | -0.041 | -2.037
-11 | -0.194 | 0.06747 | -0.042 | -2.877
-10.5 | -0.231 | 0.0639 | -0.042 | -3.61
-10 | -0.253 | 0.06033 | -0.043 | -4.202
-9.5 | -0.267 | 0.0572 | -0.043 | -4.673
-9 | -0.274 | 0.05381 | -0.043 | -5.094
-8.5 | -0.274 | 0.05089 | -0.043 | -5.38
-8 | -0.266 | 0.04767 | -0.044 | -5.584
-7.5 | -0.251 | 0.0454 | -0.044 | -5.53
-7 | -0.23 | 0.04232 | -0.045 | -5.423
-6.5 | -0.202 | 0.03931 | -0.048 | -5.14
-6 | -0.209 | 0.0052 | -0.094 | -40.151
-5.5 | -0.162 | 0.00505 | -0.095 | -32.093
-5 | -0.111 | 0.00488 | -0.096 | -22.697
-4.5 | -0.056 | 0.00471 | -0.096 | -11.897
-4 | 0.001 | 0.00455 | -0.097 | 0.257
-3.5 | 0.06 | 0.00441 | -0.098 | 13.635
-3 | 0.12 | 0.00438 | -0.098 | 27.478
-2.5 | 0.181 | 0.00463 | -0.099 | 39.019
-2 | 0.241 | 0.00475 | -0.1 | 50.82
-1.5 | 0.302 | 0.00484 | -0.101 | 62.468
-1 | 0.363 | 0.00493 | -0.101 | 73.603
-0.5 | 0.424 | 0.00499 | -0.102 | 85.013
0 | 0.484 | 0.0047 | -0.103 | 103.059
0.5 | 0.544 | 0.0048 | -0.103 | 113.479
1 | 0.605 | 0.00496 | -0.104 | 121.874
1.5 | 0.663 | 0.00465 | -0.105 | 142.565
2 | 0.721 | 0.00475 | -0.106 | 151.778
2.5 | 0.779 | 0.00488 | -0.106 | 159.535
3 | 0.835 | 0.00552 | -0.107 | 151.222
3.5 | 0.89 | 0.00569 | -0.108 | 156.498
4 | 0.942 | 0.00588 | -0.108 | 160.157
4.5 | 0.989 | 0.0061 | -0.109 | 162.266
5 | 1.032 | 0.00819 | -0.11 | 126.031
5.5 | 1.069 | 0.00856 | -0.11 | 124.853
6 | 1.099 | 0.00896 | -0.111 | 122.559
6.5 | 1.121 | 0.00942 | -0.111 | 118.996
7 | 1.119 | 0.0099 | -0.112 | 113.087
7.5 | 1.1 | 0.01041 | -0.113 | 105.664
8 | 1.063 | 0.011 | -0.113 | 96.67
8.5 | 1.007 | 0.0117 | -0.114 | 86.053
9 | 0.931 | 0.0124 | -0.114 | 75.057
9.5 | 0.692 | 0.05568 | -0.066 | 12.434
10 | 0.608 | 0.06027 | -0.064 | 10.083
10.5 | 0.514 | 0.0664 | -0.059 | 7.745
11 | 0.418 | 0.06881 | -0.062 | 6.072
11.5 | 0.312 | 0.07395 | -0.06 | 4.222

## 134. Re 16M Mach 0.25 (2)
BIGFOIL.COM POLAR EXPORT
NACA66A509
NACA66A509 |  |  |  | Cl Max: | 1.5889 | at alpha= | 12 | deg
XFOIL ncrit=9 |  |  |  | L/D Max: | 513.158 | at alpha= | -1.5 | deg
Re: | 16000000 |  |  | Cd Min: | 0.18837 | at alpha= | 17 | deg
Mach: | 0.25 |  |  | Cl=0 at alpha= | -3.9705 | deg
|  |  |  | @ Cl=0.1, Cd= | 0.00063509
|  |  |  | @ Cl=0.4, Cd= | 0.0025623
|  |  |  | @ Cl=0.6, Cd= | 0.0050458
alpha (deg) | Cl | Cd | Cm | Cl/Cd
-14.5 | -0.3814 | 0.14501 | -0.0555 | -2.6302
-14 | -0.367 | 0.13761 | -0.0595 | -2.667
-13.5 | -0.3463 | 0.13237 | -0.0631 | -2.6162
-13 | -0.3323 | 0.12507 | -0.0671 | -2.6569
-12.5 | -0.3185 | 0.11796 | -0.0709 | -2.7001
-12 | -0.3082 | 0.11019 | -0.0748 | -2.797
-11.5 | -0.3338 | 0.09451 | -0.0812 | -3.5319
-11 | -0.3395 | 0.08492 | -0.0859 | -3.9979
-10.5 | -0.3718 | 0.07164 | -0.0928 | -5.1898
-10 | -0.4031 | 0.04239 | -0.0907 | -9.5093
-9.5 | -0.6485 | 0.00253 | -0.1035 | -256.3241
-9 | -0.597 | 0.00166 | -0.103 | -359.6386
-8.5 | -0.5386 | 0.0014 | -0.1027 | -384.7143
-8 | -0.4793 | 0.00124 | -0.1024 | -386.5323
-7.5 | -0.4199 | 0.0011 | -0.1023 | -381.7273
-7 | -0.361 | 0.00096 | -0.1023 | -376.0417
-6.5 | -0.3016 | 0.00087 | -0.1024 | -346.6667
-6 | -0.2418 | 0.00083 | -0.1026 | -291.3253
-5.5 | -0.1819 | 0.00079 | -0.1029 | -230.2532
-5 | -0.1223 | 0.00076 | -0.1033 | -160.9211
-4.5 | -0.0627 | 0.00072 | -0.1038 | -87.0833
-4 | -0.0035 | 0.00067 | -0.1043 | -5.2239
-3.5 | 0.0558 | 0.00065 | -0.1048 | 85.8462
-3 | 0.1151 | 0.00063 | -0.1054 | 182.6984
-2.5 | 0.1743 | 0.0006 | -0.1061 | 290.5
-2 | 0.2334 | 0.00059 | -0.1067 | 395.5932
-1.5 | 0.2925 | 0.00057 | -0.1074 | 513.1579
0 | 0.4738 | 0.00393 | -0.1114 | 120.5598
0.5 | 0.5224 | 0.00467 | -0.1103 | 111.863
1 | 0.5743 | 0.005 | -0.1099 | 114.86
1.5 | 0.6248 | 0.00509 | -0.1095 | 122.7505
2 | 0.678 | 0.00552 | -0.109 | 122.8261
2.5 | 0.7314 | 0.00597 | -0.1085 | 122.5126
3 | 0.7869 | 0.00624 | -0.1083 | 126.1058
3.5 | 0.8433 | 0.00644 | -0.1083 | 130.9472
4 | 0.8987 | 0.0067 | -0.108 | 134.1343
4.5 | 0.954 | 0.00696 | -0.1076 | 137.069
5 | 1.0089 | 0.00725 | -0.1072 | 139.1586
5.5 | 1.0634 | 0.00756 | -0.1066 | 140.6614
6 | 1.117 | 0.00792 | -0.1057 | 141.0354
6.5 | 1.1694 | 0.00836 | -0.1045 | 139.8804
7 | 1.2206 | 0.00885 | -0.1031 | 137.9209
8.5 | 1.3707 | 0.0103 | -0.0976 | 133.0777
9.5 | 1.4517 | 0.01166 | -0.0898 | 124.5026
10 | 1.4856 | 0.01268 | -0.0846 | 117.1609
10.5 | 1.5168 | 0.01422 | -0.0792 | 106.6667
11 | 1.5472 | 0.0162 | -0.074 | 95.5062
11.5 | 1.5736 | 0.01886 | -0.0685 | 83.4358
12 | 1.5889 | 0.02272 | -0.062 | 69.934
12.5 | 1.5765 | 0.02897 | -0.0531 | 54.4184
13 | 1.4931 | 0.04203 | -0.0403 | 35.5246
13.5 | 1.4255 | 0.05314 | -0.0331 | 26.8254
14 | 1.3712 | 0.06443 | -0.0309 | 21.282
14.5 | 1.3118 | 0.07861 | -0.0339 | 16.6874
15 | 1.2676 | 0.09404 | -0.0418 | 13.4794
15.5 | 1.2295 | 0.11261 | -0.0546 | 10.9182
16 | 1.1991 | 0.1359 | -0.0699 | 8.8234
16.5 | 1.1527 | 0.16136 | -0.0857 | 7.1437
17 | 1.1039 | 0.18837 | -0.1021 | 5.8603

## 135. Re 16M Mach 0.50 (1)
BIGFOIL.COM POLAR EXPORT
NACA66A509
NACA66A509 |  |  |  | Cl Max: | 1.246 | at alpha= | 20 | deg
JavaFoil+Calcfoil stall+Eppler ext transition |  |  |  | L/D Max: | 161.835 | at alpha= | 2 | deg
Re: | 16000000 |  |  | Cd Min: | 0.00435 | at alpha= | -2.5 | deg
Mach: | 0.5 |  |  | Cl=0 at alpha= | -4.0106 | deg
|  |  |  | @ Cl=0.1, Cd= | 0.004459
|  |  |  | @ Cl=0.4, Cd= | 0.004644
|  |  |  | @ Cl=0.6, Cd= | 0.0044904
alpha (deg) | Cl | Cd | Cm | Cl/Cd
-20 | -0.854 | 0.15197 | -0.049 | -5.62
-19.5 | -0.828 | 0.14329 | -0.049 | -5.781
-19 | -0.803 | 0.13684 | -0.05 | -5.867
-18.5 | -0.777 | 0.12977 | -0.05 | -5.984
-18 | -0.75 | 0.12375 | -0.051 | -6.062
-17.5 | -0.726 | 0.11415 | -0.052 | -6.357
-17 | -0.702 | 0.10513 | -0.055 | -6.677
-16.5 | -0.679 | 0.09537 | -0.058 | -7.122
-16 | -0.641 | 0.11343 | -0.049 | -5.655
-15.5 | -0.615 | 0.10489 | -0.05 | -5.867
-15 | -0.591 | 0.09541 | -0.053 | -6.194
-14.5 | -0.567 | 0.08619 | -0.056 | -6.58
-14 | -0.546 | 0.07523 | -0.061 | -7.254
-13.5 | -0.526 | 0.06304 | -0.067 | -8.351
-13 | -0.555 | 0.01961 | -0.086 | -28.286
-12.5 | -0.454 | 0.08186 | -0.049 | -5.551
-12 | -0.428 | 0.07722 | -0.049 | -5.537
-11.5 | -0.402 | 0.06967 | -0.052 | -5.768
-11 | -0.377 | 0.06309 | -0.055 | -5.97
-10.5 | -0.357 | 0.05069 | -0.066 | -7.041
-10 | -0.392 | 0.00857 | -0.097 | -45.754
-9.5 | -0.364 | 0.00677 | -0.099 | -53.711
-9 | -0.268 | 0.05334 | -0.052 | -5.017
-8.5 | -0.24 | 0.05207 | -0.049 | -4.613
-8 | -0.213 | 0.04887 | -0.05 | -4.368
-7.5 | -0.187 | 0.04498 | -0.052 | -4.156
-7 | -0.161 | 0.04125 | -0.056 | -3.895
-6.5 | -0.165 | 0.00552 | -0.104 | -29.926
-6 | -0.106 | 0.03927 | -0.05 | -2.709
-5.5 | -0.08 | 0.03747 | -0.049 | -2.124
-5 | -0.078 | 0.03539 | -0.05 | -2.194
-4.5 | -0.046 | 0.03279 | -0.054 | -1.411
-4 | 0.001 | 0.00471 | -0.108 | 0.266
-3.5 | 0.066 | 0.00453 | -0.109 | 14.532
-3 | 0.133 | 0.00439 | -0.11 | 30.289
-2.5 | 0.201 | 0.00435 | -0.111 | 46.179
-2 | 0.269 | 0.00472 | -0.112 | 56.959
-1.5 | 0.337 | 0.00482 | -0.112 | 69.923
-1 | 0.405 | 0.00463 | -0.113 | 87.459
-0.5 | 0.474 | 0.00471 | -0.114 | 100.731
0 | 0.541 | 0.00442 | -0.115 | 122.517
0.5 | 0.608 | 0.0045 | -0.116 | 135.217
1 | 0.675 | 0.00461 | -0.116 | 146.604
1.5 | 0.74 | 0.0048 | -0.117 | 154
2 | 0.804 | 0.00497 | -0.118 | 161.835
2.5 | 0.867 | 0.00735 | -0.119 | 118.003
3 | 0.928 | 0.00768 | -0.119 | 120.797
3.5 | 0.986 | 0.00811 | -0.12 | 121.54
4 | 1.034 | 0.00853 | -0.121 | 121.178
4.5 | 1.07 | 0.00897 | -0.121 | 119.312
5 | 1.084 | 0.00954 | -0.122 | 113.628
5.5 | 1.05 | 0.01024 | -0.123 | 102.579
6 | 0.653 | 0.01094 | -0.123 | 59.673
6.5 | 0.556 | 0.04223 | -0.063 | 13.172
7 | 0.716 | 0.01172 | -0.125 | 61.068
7.5 | 0.747 | 0.0125 | -0.125 | 59.741
8 | 0.777 | 0.01341 | -0.126 | 57.95
8.5 | 0.659 | 0.05592 | -0.062 | 11.778
9 | 0.839 | 0.01389 | -0.127 | 60.414
9.5 | 0.869 | 0.01494 | -0.128 | 58.191
10 | 0.898 | 0.01631 | -0.128 | 55.047
10.5 | 0.924 | 0.01794 | -0.128 | 51.525
11 | 0.789 | 0.07336 | -0.07 | 10.754
11.5 | 0.988 | 0.01814 | -0.13 | 54.459
12 | 1.014 | 0.01994 | -0.13 | 50.865
12.5 | 1.033 | 0.02347 | -0.129 | 44.026
13 | 0.902 | 0.08336 | -0.085 | 10.825
13.5 | 1.101 | 0.0218 | -0.131 | 50.519
14 | 1.12 | 0.02589 | -0.13 | 43.263
14.5 | 1.009 | 0.0769 | -0.101 | 13.117
15 | 1.034 | 0.08171 | -0.102 | 12.658
15.5 | 1.024 | 0.10679 | -0.084 | 9.591
16 | 1.045 | 0.12316 | -0.081 | 8.484
16.5 | 1.072 | 0.12732 | -0.083 | 8.421
17 | 1.1 | 0.13032 | -0.086 | 8.441
17.5 | 1.122 | 0.1414 | -0.085 | 7.937
18 | 1.146 | 0.15051 | -0.085 | 7.616
18.5 | 1.174 | 0.15384 | -0.088 | 7.628
19 | 1.2 | 0.15728 | -0.09 | 7.633
19.5 | 1.227 | 0.16487 | -0.091 | 7.44
20 | 1.246 | 0.18133 | -0.089 | 6.872

## 136. Re 16M Mach 0.50 (2)
BIGFOIL.COM POLAR EXPORT
NACA66A509
NACA66A509 |  |  |  | Cl Max: | 1.2882 | at alpha= | 7 | deg
XFOIL ncrit=9 |  |  |  | L/D Max: | 140.847 | at alpha= | 0.5 | deg
Re: | 16000000 |  |  | Cd Min: | 0.13 | at alpha= | 12 | deg
Mach: | 0.5 |  |  | Cl=0 at alpha= | -99 | deg
|  |  |  | @ Cl=0.1, Cd= | 0.00386
|  |  |  | @ Cl=0.4, Cd= | 0.00386
|  |  |  | @ Cl=0.6, Cd= | 0.0042684
alpha (deg) | Cl | Cd | Cm | Cl/Cd
0 | 0.5411 | 0.00386 | -0.1264 | 140.1813
0.5 | 0.5986 | 0.00425 | -0.1255 | 140.8471
1 | 0.6496 | 0.00492 | -0.1236 | 132.0325
1.5 | 0.7008 | 0.00521 | -0.1218 | 134.5106
2.5 | 0.8105 | 0.00642 | -0.1178 | 126.2461
3 | 0.8723 | 0.0067 | -0.1168 | 130.194
3.5 | 0.9335 | 0.00701 | -0.1154 | 133.1669
4 | 0.9948 | 0.00731 | -0.1138 | 136.0876
4.5 | 1.0541 | 0.0077 | -0.1113 | 136.8961
5.5 | 1.1623 | 0.00856 | -0.1031 | 135.7827
6 | 1.2092 | 0.00927 | -0.097 | 130.4423
6.5 | 1.2405 | 0.01091 | -0.0879 | 113.703
7 | 1.2882 | 0.02018 | -0.0832 | 63.8355
8 | 1.2602 | 0.03426 | -0.0584 | 36.7834
8.5 | 1.2213 | 0.04027 | -0.0464 | 30.3278
9 | 1.1812 | 0.04798 | -0.0384 | 24.6186
9.5 | 1.1395 | 0.05713 | -0.0345 | 19.9457
10 | 1.0996 | 0.06794 | -0.0353 | 16.1849
10.5 | 1.0635 | 0.08098 | -0.0411 | 13.1329
11 | 1.0371 | 0.09693 | -0.0523 | 10.6995
11.5 | 1.0274 | 0.11506 | -0.0654 | 8.9293
12 | 1.0189 | 0.13 | -0.0747 | 7.8377

## 137. Re 18M Mach 0.00 (1)
BIGFOIL.COM POLAR EXPORT
NACA66A509
NACA66A509 |  |  |  | Cl Max: | 1.134 | at alpha= | 7.5 | deg
JavaFoil+Calcfoil stall+Eppler ext transition |  |  |  | L/D Max: | 167.632 | at alpha= | 5.5 | deg
Re: | 18000000 |  |  | Cd Min: | 0.00447 | at alpha= | -4 | deg
Mach: | 0 |  |  | Cl=0 at alpha= | -4.0089 | deg
|  |  |  | @ Cl=0.1, Cd= | 0.0046983
|  |  |  | @ Cl=0.4, Cd= | 0.0050308
|  |  |  | @ Cl=0.6, Cd= | 0.0050068
alpha (deg) | Cl | Cd | Cm | Cl/Cd
-15.5 | -0.244 | 0.10745 | -0.038 | -2.267
-15 | -0.257 | 0.10268 | -0.039 | -2.508
-14.5 | -0.272 | 0.09677 | -0.039 | -2.808
-14 | -0.286 | 0.09197 | -0.04 | -3.11
-13.5 | -0.3 | 0.08714 | -0.04 | -3.445
-13 | -0.314 | 0.08218 | -0.04 | -3.819
-12.5 | -0.327 | 0.07845 | -0.04 | -4.162
-12 | -0.338 | 0.0754 | -0.04 | -4.478
-11.5 | -0.347 | 0.06969 | -0.041 | -4.983
-11 | -0.354 | 0.06691 | -0.04 | -5.286
-10.5 | -0.357 | 0.06353 | -0.04 | -5.62
-10 | -0.353 | 0.05964 | -0.041 | -5.919
-9.5 | -0.344 | 0.05625 | -0.042 | -6.116
-9 | -0.331 | 0.05209 | -0.044 | -6.362
-8.5 | -0.314 | 0.04923 | -0.044 | -6.382
-8 | -0.293 | 0.04694 | -0.044 | -6.237
-7.5 | -0.268 | 0.04365 | -0.046 | -6.135
-7 | -0.295 | 0.00534 | -0.09 | -55.237
-6.5 | -0.254 | 0.00524 | -0.09 | -48.472
-6 | -0.209 | 0.00507 | -0.091 | -41.268
-5.5 | -0.161 | 0.00492 | -0.092 | -32.646
-5 | -0.109 | 0.00473 | -0.092 | -23.007
-4.5 | -0.055 | 0.00458 | -0.093 | -11.979
-4 | 0.001 | 0.00447 | -0.094 | 0.255
-3.5 | 0.058 | 0.00462 | -0.095 | 12.658
-3 | 0.117 | 0.00473 | -0.095 | 24.638
-2.5 | 0.175 | 0.0048 | -0.096 | 36.463
-2 | 0.234 | 0.00486 | -0.097 | 48.114
-1.5 | 0.293 | 0.00489 | -0.097 | 59.856
-1 | 0.351 | 0.00499 | -0.098 | 70.41
-0.5 | 0.411 | 0.00504 | -0.099 | 81.467
0 | 0.469 | 0.00477 | -0.099 | 98.364
0.5 | 0.527 | 0.00484 | -0.1 | 108.898
1 | 0.585 | 0.00497 | -0.101 | 117.746
1.5 | 0.642 | 0.00511 | -0.102 | 125.7
2 | 0.699 | 0.00479 | -0.102 | 145.973
2.5 | 0.755 | 0.00496 | -0.103 | 152.17
3 | 0.81 | 0.00552 | -0.104 | 146.78
3.5 | 0.864 | 0.0055 | -0.104 | 156.952
4 | 0.915 | 0.00568 | -0.105 | 161.087
4.5 | 0.963 | 0.00586 | -0.106 | 164.154
5 | 1.007 | 0.00607 | -0.106 | 165.975
5.5 | 1.048 | 0.00625 | -0.107 | 167.632
6 | 1.083 | 0.0084 | -0.107 | 128.963
6.5 | 1.114 | 0.00877 | -0.108 | 126.936
7 | 1.129 | 0.00917 | -0.109 | 123.067
7.5 | 1.134 | 0.00963 | -0.109 | 117.753
8 | 1.129 | 0.01006 | -0.11 | 112.153
8.5 | 1.113 | 0.01055 | -0.11 | 105.566
9 | 1.088 | 0.01126 | -0.111 | 96.683
9.5 | 1.055 | 0.01165 | -0.111 | 90.591
10 | 1.013 | 0.01251 | -0.112 | 80.99
10.5 | 0.969 | 0.01292 | -0.112 | 74.983
11 | 0.919 | 0.01365 | -0.113 | 67.294
11.5 | 0.714 | 0.06941 | -0.064 | 10.283
12 | 0.67 | 0.07464 | -0.063 | 8.978
12.5 | 0.632 | 0.07532 | -0.068 | 8.386

## 138. Re 18M Mach 0.00 (2)
BIGFOIL.COM POLAR EXPORT
NACA66A509
NACA66A509 |  |  |  | Cl Max: | 1.8896 | at alpha= | 18.5 | deg
XFOIL ncrit=9 |  |  |  | L/D Max: | 144.777 | at alpha= | 6.5 | deg
Re: | 18000000 |  |  | Cd Min: | 0.05289 | at alpha= | 20 | deg
Mach: | 0 |  |  | Cl=0 at alpha= | -4.0009 | deg
|  |  |  | @ Cl=0.1, Cd= | 0.0041669
|  |  |  | @ Cl=0.4, Cd= | 0.0041243
|  |  |  | @ Cl=0.6, Cd= | 0.0052774
alpha (deg) | Cl | Cd | Cm | Cl/Cd
-17.5 | -1.1685 | 0.03556 | -0.1128 | -32.86
-17 | -1.2477 | 0.02819 | -0.1069 | -44.2604
-16.5 | -1.2508 | 0.02491 | -0.1022 | -50.2128
-16 | -1.233 | 0.02189 | -0.0998 | -56.3271
-15.5 | -1.2014 | 0.01975 | -0.0983 | -60.8304
-15 | -1.1656 | 0.01775 | -0.0972 | -65.6676
-14.5 | -1.124 | 0.01623 | -0.0965 | -69.2545
-14 | -1.0799 | 0.01482 | -0.096 | -72.8677
-13.5 | -1.0332 | 0.01362 | -0.0957 | -75.859
-13 | -0.985 | 0.01252 | -0.0956 | -78.6741
-12.5 | -0.9353 | 0.01156 | -0.0955 | -80.9083
-12 | -0.8843 | 0.01071 | -0.0955 | -82.5677
-11.5 | -0.8338 | 0.00967 | -0.0955 | -86.2254
-11 | -0.7816 | 0.00885 | -0.0956 | -88.3164
-10.5 | -0.7282 | 0.00822 | -0.0959 | -88.5888
-10 | -0.6739 | 0.00773 | -0.0963 | -87.1798
-9.5 | -0.6191 | 0.0073 | -0.0966 | -84.8082
-9 | -0.564 | 0.00688 | -0.0971 | -81.9767
-8.5 | -0.5084 | 0.00651 | -0.0975 | -78.0952
-8 | -0.4527 | 0.00619 | -0.098 | -73.1341
-7.5 | -0.3971 | 0.00575 | -0.0984 | -69.0609
-7 | -0.3409 | 0.00547 | -0.099 | -62.3218
-6.5 | -0.2843 | 0.00525 | -0.0995 | -54.1524
-5.5 | -0.1707 | 0.00487 | -0.1007 | -35.0513
-5 | -0.1138 | 0.00471 | -0.1013 | -24.1614
-4.5 | -0.0568 | 0.00453 | -0.102 | -12.5386
-4 | 0.0001 | 0.00433 | -0.1025 | 0.023095
-2.5 | 0.1716 | 0.00405 | -0.1044 | 42.3704
-1.5 | 0.2862 | 0.00392 | -0.1057 | 73.0102
0 | 0.4533 | 0.00422 | -0.1069 | 107.4171
0.5 | 0.5015 | 0.00492 | -0.1062 | 101.9309
1 | 0.5534 | 0.00516 | -0.1061 | 107.2481
2 | 0.6566 | 0.00542 | -0.1059 | 121.1439
2.5 | 0.7093 | 0.00578 | -0.1057 | 122.7163
3 | 0.7632 | 0.00603 | -0.1057 | 126.5672
3.5 | 0.8176 | 0.00622 | -0.1059 | 131.4469
4 | 0.8712 | 0.00646 | -0.1059 | 134.8607
4.5 | 0.9248 | 0.00667 | -0.1059 | 138.6507
5 | 0.9777 | 0.00694 | -0.1058 | 140.879
5.5 | 1.0305 | 0.00719 | -0.1057 | 143.3241
6 | 1.082 | 0.00752 | -0.1053 | 143.883
6.5 | 1.1336 | 0.00783 | -0.105 | 144.7765
7 | 1.1837 | 0.00823 | -0.1044 | 143.8275
7.5 | 1.233 | 0.00865 | -0.1037 | 142.5434
8 | 1.2816 | 0.00909 | -0.1029 | 140.9901
8.5 | 1.3301 | 0.00948 | -0.1021 | 140.3059
9 | 1.3742 | 0.00967 | -0.1004 | 142.1096
9.5 | 1.4208 | 0.01015 | -0.0993 | 139.9803
10 | 1.4661 | 0.01069 | -0.098 | 137.1469
10.5 | 1.5091 | 0.01131 | -0.0962 | 133.4306
11.5 | 1.579 | 0.01292 | -0.0896 | 122.2136
12 | 1.6112 | 0.01368 | -0.0859 | 117.7778
12.5 | 1.6449 | 0.01444 | -0.0828 | 113.9127
13 | 1.6761 | 0.01542 | -0.0793 | 108.6965
13.5 | 1.7072 | 0.01643 | -0.0761 | 103.9075
14 | 1.737 | 0.01755 | -0.0728 | 98.9744
14.5 | 1.7646 | 0.01885 | -0.0693 | 93.6127
15 | 1.7909 | 0.02024 | -0.0659 | 88.4832
15.5 | 1.8133 | 0.02194 | -0.0621 | 82.6481
16 | 1.8353 | 0.02368 | -0.0586 | 77.5042
16.5 | 1.8524 | 0.02584 | -0.0548 | 71.6873
17 | 1.8684 | 0.02814 | -0.0512 | 66.3966
17.5 | 1.8789 | 0.03102 | -0.0474 | 60.5706
18 | 1.888 | 0.03407 | -0.044 | 55.4153
18.5 | 1.8896 | 0.03803 | -0.0406 | 49.6871
19 | 1.8893 | 0.04249 | -0.0378 | 44.4646
19.5 | 1.8892 | 0.04723 | -0.0358 | 40
20 | 1.8845 | 0.05289 | -0.0345 | 35.6306

## 139. Re 18M Mach 0.10 (1)
BIGFOIL.COM POLAR EXPORT
NACA66A509
NACA66A509 |  |  |  | Cl Max: | 1.131 | at alpha= | 7.5 | deg
JavaFoil+Calcfoil stall+Eppler ext transition |  |  |  | L/D Max: | 166.695 | at alpha= | 5.5 | deg
Re: | 18000000 |  |  | Cd Min: | 0.00446 | at alpha= | -4 | deg
Mach: | 0.1 |  |  | Cl=0 at alpha= | -4.0089 | deg
|  |  |  | @ Cl=0.1, Cd= | 0.0047178
|  |  |  | @ Cl=0.4, Cd= | 0.0050383
|  |  |  | @ Cl=0.6, Cd= | 0.07769
alpha (deg) | Cl | Cd | Cm | Cl/Cd
-15.5 | -0.206 | 0.10842 | -0.038 | -1.904
-15 | -0.222 | 0.10271 | -0.039 | -2.16
-14.5 | -0.238 | 0.09719 | -0.039 | -2.447
-14 | -0.254 | 0.09227 | -0.04 | -2.754
-13.5 | -0.271 | 0.08759 | -0.04 | -3.089
-13 | -0.287 | 0.08284 | -0.04 | -3.46
-12.5 | -0.302 | 0.07863 | -0.04 | -3.84
-12 | -0.316 | 0.07502 | -0.04 | -4.214
-11.5 | -0.329 | 0.07021 | -0.041 | -4.682
-11 | -0.338 | 0.06703 | -0.041 | -5.046
-10.5 | -0.345 | 0.06379 | -0.04 | -5.401
-10 | -0.343 | 0.06035 | -0.041 | -5.682
-9.5 | -0.336 | 0.05651 | -0.041 | -5.947
-9 | -0.326 | 0.0523 | -0.044 | -6.225
-8.5 | -0.31 | 0.04959 | -0.044 | -6.253
-8 | -0.29 | 0.0471 | -0.044 | -6.159
-7.5 | -0.267 | 0.04262 | -0.049 | -6.267
-7 | -0.24 | 0.03861 | -0.053 | -6.21
-6.5 | -0.254 | 0.00524 | -0.091 | -48.417
-6 | -0.209 | 0.00508 | -0.092 | -41.183
-5.5 | -0.161 | 0.00489 | -0.092 | -32.868
-5 | -0.109 | 0.00475 | -0.093 | -22.979
-4.5 | -0.055 | 0.00459 | -0.094 | -11.978
-4 | 0.001 | 0.00446 | -0.094 | 0.257
-3.5 | 0.059 | 0.00464 | -0.095 | 12.644
-3 | 0.117 | 0.00475 | -0.096 | 24.694
-2.5 | 0.176 | 0.00477 | -0.096 | 36.871
-2 | 0.235 | 0.00483 | -0.097 | 48.617
-1.5 | 0.294 | 0.00493 | -0.098 | 59.67
-1 | 0.353 | 0.00496 | -0.099 | 71.177
-0.5 | 0.413 | 0.00506 | -0.099 | 81.656
0 | 0.471 | 0.00477 | -0.1 | 98.703
0.5 | 0.53 | 0.00485 | -0.101 | 109.25
1 | 0.588 | 0.00499 | -0.101 | 117.806
1.5 | 0.645 | 0.00508 | -0.102 | 126.872
2 | 0.702 | 0.0048 | -0.103 | 146.312
2.5 | 0.758 | 0.00544 | -0.103 | 139.522
3 | 0.814 | 0.00549 | -0.104 | 148.161
3.5 | 0.868 | 0.00549 | -0.105 | 158.172
4 | 0.919 | 0.00566 | -0.105 | 162.282
4.5 | 0.967 | 0.00586 | -0.106 | 165.007
5 | 1.011 | 0.00607 | -0.107 | 166.67
5.5 | 1.051 | 0.00631 | -0.107 | 166.695
6 | 1.086 | 0.00844 | -0.108 | 128.659
6.5 | 1.116 | 0.00884 | -0.109 | 126.181
7 | 1.129 | 0.00926 | -0.109 | 121.892
7.5 | 1.131 | 0.00968 | -0.11 | 116.8
8 | 1.122 | 0.01016 | -0.11 | 110.412
8.5 | 1.102 | 0.01069 | -0.111 | 103.069
9 | 1.072 | 0.0114 | -0.111 | 94.056
9.5 | 1.034 | 0.01182 | -0.112 | 87.424
10 | 0.984 | 0.01277 | -0.112 | 77.051
10.5 | 0.934 | 0.01312 | -0.113 | 71.222
11 | 0.878 | 0.01384 | -0.113 | 63.426
11.5 | 0.678 | 0.06821 | -0.067 | 9.935
12 | 0.627 | 0.0759 | -0.061 | 8.257
12.5 | 0.583 | 0.07769 | -0.065 | 7.498

## 140. Re 18M Mach 0.10 (2)
BIGFOIL.COM POLAR EXPORT
NACA66A509
NACA66A509 |  |  |  | Cl Max: | 1.2394 | at alpha= | 7.5 | deg
XFOIL ncrit=9 |  |  |  | L/D Max: | 144.632 | at alpha= | 6.5 | deg
Re: | 18000000 |  |  | Cd Min: | 0.02177 | at alpha= | -14.5 | deg
Mach: | 0.1 |  |  | Cl=0 at alpha= | -3.9991 | deg
|  |  |  | @ Cl=0.1, Cd= | 0.0041762
|  |  |  | @ Cl=0.4, Cd= | 0.0039684
|  |  |  | @ Cl=0.6, Cd= | 0.0052694
alpha (deg) | Cl | Cd | Cm | Cl/Cd
-14.5 | -1.1027 | 0.02177 | -0.1028 | -50.6523
-14 | -1.076 | 0.01825 | -0.101 | -58.9589
-13.5 | -1.0359 | 0.01605 | -0.0999 | -64.5421
-13 | -0.9915 | 0.01424 | -0.0991 | -69.6278
-12.5 | -0.9435 | 0.0128 | -0.0986 | -73.7109
-12 | -0.8932 | 0.01164 | -0.0983 | -76.7354
-11.5 | -0.8414 | 0.01062 | -0.0981 | -79.2279
-11 | -0.789 | 0.00959 | -0.0979 | -82.2732
-10.5 | -0.7361 | 0.00862 | -0.0978 | -85.3944
-10 | -0.6814 | 0.00798 | -0.098 | -85.3885
-9.5 | -0.6259 | 0.00749 | -0.0982 | -83.5648
-9 | -0.5699 | 0.00703 | -0.0984 | -81.0669
-7.5 | -0.4008 | 0.00586 | -0.0995 | -68.3959
-7 | -0.3442 | 0.00552 | -0.0999 | -62.3551
-6.5 | -0.287 | 0.00528 | -0.1004 | -54.3561
-5.5 | -0.1723 | 0.00489 | -0.1015 | -35.2352
-5 | -0.1148 | 0.00472 | -0.102 | -24.322
-4 | -0.0001 | 0.00434 | -0.1032 | -0.023041
-3.5 | 0.0575 | 0.00425 | -0.1038 | 13.5294
-2.5 | 0.1726 | 0.00405 | -0.105 | 42.6173
-2 | 0.2303 | 0.00398 | -0.1057 | 57.8643
-1.5 | 0.2879 | 0.00392 | -0.1063 | 73.4439
-1 | 0.3452 | 0.00392 | -0.1069 | 88.0612
-0.5 | 0.4018 | 0.00397 | -0.1074 | 101.2091
0.5 | 0.5043 | 0.00492 | -0.1067 | 102.5
1 | 0.5565 | 0.00515 | -0.1066 | 108.0583
1.5 | 0.6075 | 0.00529 | -0.1065 | 114.8393
2 | 0.6599 | 0.00543 | -0.1064 | 121.5285
2.5 | 0.7129 | 0.0058 | -0.1062 | 122.9138
3 | 0.7671 | 0.00605 | -0.1062 | 126.7934
3.5 | 0.8219 | 0.00623 | -0.1063 | 131.9262
4 | 0.8758 | 0.00648 | -0.1063 | 135.1543
4.5 | 0.9296 | 0.0067 | -0.1062 | 138.7463
5 | 0.9829 | 0.00697 | -0.1061 | 141.0187
5.5 | 1.036 | 0.00722 | -0.1059 | 143.4903
6 | 1.0879 | 0.00756 | -0.1055 | 143.9021
6.5 | 1.1397 | 0.00788 | -0.1051 | 144.632
7 | 1.1901 | 0.00829 | -0.1044 | 143.5585
7.5 | 1.2394 | 0.00875 | -0.1035 | 141.6457

## 141. Re 18M Mach 0.25 (1)
BIGFOIL.COM POLAR EXPORT
NACA66A509
NACA66A509 |  |  |  | Cl Max: | 1.121 | at alpha= | 6.5 | deg
JavaFoil+Calcfoil stall+Eppler ext transition |  |  |  | L/D Max: | 165.111 | at alpha= | 4.5 | deg
Re: | 18000000 |  |  | Cd Min: | 0.00442 | at alpha= | -3.5 | deg
Mach: | 0.25 |  |  | Cl=0 at alpha= | -4.0088 | deg
|  |  |  | @ Cl=0.1, Cd= | 0.0046267
|  |  |  | @ Cl=0.4, Cd= | 0.07329
|  |  |  | @ Cl=0.6, Cd= | 0.07329
alpha (deg) | Cl | Cd | Cm | Cl/Cd
-14 | -0.057 | 0.09208 | -0.041 | -0.615
-13.5 | -0.054 | 0.08656 | -0.042 | -0.622
-13 | -0.051 | 0.08237 | -0.042 | -0.62
-12.5 | -0.048 | 0.0777 | -0.043 | -0.621
-12 | -0.085 | 0.07729 | -0.041 | -1.096
-11.5 | -0.149 | 0.07286 | -0.041 | -2.051
-11 | -0.194 | 0.06707 | -0.043 | -2.895
-10.5 | -0.231 | 0.0641 | -0.043 | -3.599
-10 | -0.254 | 0.05988 | -0.043 | -4.234
-9.5 | -0.267 | 0.0567 | -0.043 | -4.715
-9 | -0.274 | 0.05366 | -0.043 | -5.109
-8.5 | -0.274 | 0.05041 | -0.044 | -5.432
-8 | -0.266 | 0.04745 | -0.045 | -5.612
-7.5 | -0.251 | 0.04518 | -0.044 | -5.559
-7 | -0.23 | 0.0422 | -0.046 | -5.441
-6.5 | -0.202 | 0.039 | -0.049 | -5.186
-6 | -0.209 | 0.00515 | -0.094 | -40.548
-5.5 | -0.162 | 0.00499 | -0.095 | -32.448
-5 | -0.111 | 0.00482 | -0.096 | -22.979
-4.5 | -0.056 | 0.00467 | -0.096 | -12.017
-4 | 0.001 | 0.00449 | -0.097 | 0.261
-3.5 | 0.06 | 0.00442 | -0.098 | 13.596
-3 | 0.12 | 0.00473 | -0.098 | 25.421
-2.5 | 0.181 | 0.00477 | -0.099 | 37.849
-2 | 0.241 | 0.00481 | -0.1 | 50.137
-1.5 | 0.302 | 0.00492 | -0.101 | 61.39
-1 | 0.363 | 0.00496 | -0.101 | 73.228
-0.5 | 0.424 | 0.00506 | -0.102 | 83.864
0 | 0.484 | 0.00479 | -0.103 | 101.086
0.5 | 0.544 | 0.00484 | -0.103 | 112.461
1 | 0.605 | 0.00503 | -0.104 | 120.229
1.5 | 0.663 | 0.00471 | -0.105 | 140.601
2 | 0.721 | 0.00485 | -0.106 | 148.865
2.5 | 0.779 | 0.0055 | -0.106 | 141.541
3 | 0.835 | 0.00556 | -0.107 | 150.263
3.5 | 0.891 | 0.00559 | -0.108 | 159.262
4 | 0.942 | 0.00578 | -0.108 | 162.885
4.5 | 0.989 | 0.00599 | -0.109 | 165.111
5 | 1.032 | 0.00802 | -0.11 | 128.675
5.5 | 1.069 | 0.00841 | -0.11 | 127.03
6 | 1.099 | 0.00877 | -0.111 | 125.302
6.5 | 1.121 | 0.00925 | -0.112 | 121.23
7 | 1.12 | 0.00971 | -0.112 | 115.256
7.5 | 1.101 | 0.01021 | -0.113 | 107.829
8 | 1.063 | 0.01078 | -0.113 | 98.663
8.5 | 1.007 | 0.01146 | -0.114 | 87.86
9 | 0.933 | 0.01214 | -0.114 | 76.815
9.5 | 0.841 | 0.01291 | -0.114 | 65.14
10 | 0.615 | 0.05573 | -0.073 | 11.03
10.5 | 0.514 | 0.06616 | -0.058 | 7.769
11 | 0.418 | 0.06816 | -0.063 | 6.138
11.5 | 0.312 | 0.07329 | -0.061 | 4.263

## 142. Re 18M Mach 0.25 (2)
BIGFOIL.COM POLAR EXPORT
NACA66A509
NACA66A509 |  |  |  | Cl Max: | 1.5821 | at alpha= | 12 | deg
XFOIL ncrit=9 |  |  |  | L/D Max: | 143.907 | at alpha= | 6 | deg
Re: | 18000000 |  |  | Cd Min: | 0.1679 | at alpha= | 16.5 | deg
Mach: | 0.25 |  |  | Cl=0 at alpha= | -99 | deg
|  |  |  | @ Cl=0.1, Cd= | 0.00411
|  |  |  | @ Cl=0.4, Cd= | 0.00411
|  |  |  | @ Cl=0.6, Cd= | 0.005223
alpha (deg) | Cl | Cd | Cm | Cl/Cd
0 | 0.4716 | 0.00411 | -0.111 | 114.7445
0.5 | 0.5203 | 0.00487 | -0.11 | 106.8378
1 | 0.5733 | 0.00513 | -0.1097 | 111.7544
1.5 | 0.625 | 0.00531 | -0.1094 | 117.7024
2 | 0.6785 | 0.00549 | -0.1091 | 123.5883
2.5 | 0.7325 | 0.00589 | -0.1087 | 124.3633
3 | 0.7885 | 0.00614 | -0.1086 | 128.4202
3.5 | 0.8449 | 0.00634 | -0.1086 | 133.265
4 | 0.9006 | 0.00659 | -0.1083 | 136.6616
4.5 | 0.9559 | 0.00685 | -0.108 | 139.5474
5 | 1.0112 | 0.00712 | -0.1076 | 142.0225
5.5 | 1.0656 | 0.00744 | -0.107 | 143.2258
6 | 1.1196 | 0.00778 | -0.1062 | 143.9075
6.5 | 1.1723 | 0.0082 | -0.1051 | 142.9634
7 | 1.2235 | 0.00871 | -0.1036 | 140.4707
7.5 | 1.2752 | 0.00917 | -0.1021 | 139.0622
8 | 1.3259 | 0.00965 | -0.1004 | 137.399
8.5 | 1.3754 | 0.01018 | -0.0984 | 135.1081
9 | 1.4191 | 0.01055 | -0.0951 | 134.5118
9.5 | 1.4582 | 0.01154 | -0.091 | 126.3605
10 | 1.4904 | 0.01261 | -0.0854 | 118.1919
10.5 | 1.5199 | 0.01433 | -0.0797 | 106.0642
11 | 1.549 | 0.01659 | -0.0743 | 93.3695
11.5 | 1.5732 | 0.0197 | -0.0686 | 79.8579
12 | 1.5821 | 0.02418 | -0.0613 | 65.4301
12.5 | 1.5343 | 0.03422 | -0.0493 | 44.8364
13 | 1.4342 | 0.04829 | -0.0368 | 29.6997
13.5 | 1.3627 | 0.06073 | -0.032 | 22.4387
14 | 1.3199 | 0.07136 | -0.0321 | 18.4964
14.5 | 1.2817 | 0.08358 | -0.0361 | 15.335
15 | 1.246 | 0.09851 | -0.0447 | 12.6485
15.5 | 1.2083 | 0.11854 | -0.0591 | 10.1932
16 | 1.1754 | 0.14357 | -0.0747 | 8.1869
16.5 | 1.1317 | 0.1679 | -0.0898 | 6.7403

## 143. Re 18M Mach 0.50 (1)
BIGFOIL.COM POLAR EXPORT
NACA66A509
NACA66A509 |  |  |  | Cl Max: | 1.245 | at alpha= | 20 | deg
JavaFoil+Calcfoil stall+Eppler ext transition |  |  |  | L/D Max: | 160.419 | at alpha= | 2 | deg
Re: | 18000000 |  |  | Cd Min: | 0.00448 | at alpha= | -3.5 | deg
Mach: | 0.5 |  |  | Cl=0 at alpha= | -4.0106 | deg
|  |  |  | @ Cl=0.1, Cd= | 0.0045764
|  |  |  | @ Cl=0.4, Cd= | 0.0046999
|  |  |  | @ Cl=0.6, Cd= | 0.0045716
alpha (deg) | Cl | Cd | Cm | Cl/Cd
-20 | -0.854 | 0.15683 | -0.048 | -5.444
-19.5 | -0.828 | 0.14805 | -0.049 | -5.592
-19 | -0.802 | 0.14186 | -0.049 | -5.653
-18.5 | -0.776 | 0.13603 | -0.05 | -5.701
-18 | -0.749 | 0.12835 | -0.05 | -5.836
-17.5 | -0.724 | 0.12015 | -0.051 | -6.023
-17 | -0.698 | 0.11182 | -0.052 | -6.244
-16.5 | -0.673 | 0.10466 | -0.054 | -6.433
-16 | -0.642 | 0.11148 | -0.049 | -5.755
-15.5 | -0.616 | 0.10365 | -0.05 | -5.942
-15 | -0.592 | 0.09432 | -0.053 | -6.271
-14.5 | -0.568 | 0.08481 | -0.057 | -6.698
-14 | -0.548 | 0.07226 | -0.063 | -7.588
-13.5 | -0.533 | 0.05687 | -0.07 | -9.365
-13 | -0.561 | 0.01671 | -0.088 | -33.574
-12.5 | -0.454 | 0.0807 | -0.049 | -5.632
-12 | -0.428 | 0.07632 | -0.049 | -5.605
-11.5 | -0.402 | 0.06917 | -0.052 | -5.812
-11 | -0.377 | 0.06218 | -0.057 | -6.066
-10.5 | -0.363 | 0.04427 | -0.072 | -8.193
-10 | -0.394 | 0.00814 | -0.098 | -48.425
-9.5 | -0.364 | 0.00664 | -0.099 | -54.808
-9 | -0.268 | 0.05325 | -0.052 | -5.026
-8.5 | -0.24 | 0.05177 | -0.049 | -4.641
-8 | -0.214 | 0.04856 | -0.05 | -4.397
-7.5 | -0.187 | 0.04489 | -0.052 | -4.165
-7 | -0.161 | 0.04058 | -0.058 | -3.967
-6.5 | -0.165 | 0.00548 | -0.104 | -30.162
-6 | -0.106 | 0.03905 | -0.051 | -2.725
-5.5 | -0.08 | 0.03735 | -0.049 | -2.131
-5 | -0.078 | 0.03524 | -0.05 | -2.204
-4.5 | -0.046 | 0.03255 | -0.055 | -1.422
-4 | 0.001 | 0.00464 | -0.108 | 0.271
-3.5 | 0.066 | 0.00448 | -0.109 | 14.715
-3 | 0.133 | 0.00467 | -0.11 | 28.517
-2.5 | 0.201 | 0.00477 | -0.111 | 42.098
-2 | 0.269 | 0.00485 | -0.112 | 55.484
-1.5 | 0.337 | 0.00495 | -0.112 | 68.123
-1 | 0.405 | 0.00468 | -0.113 | 86.633
-0.5 | 0.474 | 0.00476 | -0.114 | 99.535
0 | 0.541 | 0.00451 | -0.115 | 120.081
0.5 | 0.608 | 0.00458 | -0.116 | 132.793
1 | 0.675 | 0.00474 | -0.116 | 142.346
1.5 | 0.74 | 0.00488 | -0.117 | 151.604
2 | 0.804 | 0.00501 | -0.118 | 160.419
2.5 | 0.867 | 0.00735 | -0.119 | 117.961
3 | 0.928 | 0.00756 | -0.119 | 122.791
3.5 | 0.986 | 0.00797 | -0.12 | 123.693
4 | 1.034 | 0.00835 | -0.121 | 123.824
4.5 | 1.07 | 0.0088 | -0.122 | 121.615
5 | 1.084 | 0.00935 | -0.122 | 115.988
5.5 | 1.051 | 0.01002 | -0.123 | 104.849
6 | 0.653 | 0.01071 | -0.124 | 60.951
6.5 | 0.557 | 0.04153 | -0.066 | 13.423
7 | 0.716 | 0.01147 | -0.125 | 62.405
7.5 | 0.747 | 0.01224 | -0.125 | 61.047
8 | 0.777 | 0.01314 | -0.126 | 59.151
8.5 | 0.659 | 0.05507 | -0.062 | 11.962
9 | 0.84 | 0.01359 | -0.127 | 61.784
9.5 | 0.87 | 0.0146 | -0.128 | 59.562
10 | 0.899 | 0.01593 | -0.128 | 56.394
10.5 | 0.926 | 0.01744 | -0.128 | 53.087
11 | 0.79 | 0.07275 | -0.071 | 10.859
11.5 | 0.988 | 0.01772 | -0.13 | 55.769
12 | 1.016 | 0.0194 | -0.13 | 52.353
12.5 | 1.036 | 0.02257 | -0.129 | 45.904
13 | 0.907 | 0.08019 | -0.088 | 11.308
13.5 | 1.099 | 0.02243 | -0.131 | 48.989
14 | 1.122 | 0.02495 | -0.131 | 44.993
14.5 | 1.051 | 0.05671 | -0.114 | 18.526
15 | 1.035 | 0.08168 | -0.102 | 12.665
15.5 | 1.02 | 0.11439 | -0.08 | 8.917
16 | 1.045 | 0.12529 | -0.081 | 8.34
16.5 | 1.072 | 0.12925 | -0.083 | 8.295
17 | 1.099 | 0.13482 | -0.086 | 8.151
17.5 | 1.121 | 0.14825 | -0.084 | 7.563
18 | 1.146 | 0.15561 | -0.085 | 7.362
18.5 | 1.171 | 0.16641 | -0.086 | 7.036
19 | 1.198 | 0.16768 | -0.088 | 7.145
19.5 | 1.225 | 0.17131 | -0.09 | 7.149
20 | 1.245 | 0.19163 | -0.089 | 6.499

## 144. Re 18M Mach 0.50 (2)
BIGFOIL.COM POLAR EXPORT
NACA66A509
NACA66A509 |  |  |  | Cl Max: | 1.2951 | at alpha= | 7.5 | deg
XFOIL ncrit=9 |  |  |  | L/D Max: | 140.629 | at alpha= | 5 | deg
Re: | 18000000 |  |  | Cd Min: | 0.14359 | at alpha= | 12.5 | deg
Mach: | 0.5 |  |  | Cl=0 at alpha= | -99 | deg
|  |  |  | @ Cl=0.1, Cd= | 0.00385
|  |  |  | @ Cl=0.4, Cd= | 0.00385
|  |  |  | @ Cl=0.6, Cd= | 0.0045319
alpha (deg) | Cl | Cd | Cm | Cl/Cd
0 | 0.5406 | 0.00385 | -0.1263 | 140.4156
0.5 | 0.5954 | 0.00448 | -0.1249 | 132.9018
1 | 0.6477 | 0.00507 | -0.1232 | 127.7515
1.5 | 0.7005 | 0.00544 | -0.1215 | 128.7684
2 | 0.7554 | 0.00581 | -0.1199 | 130.0172
2.5 | 0.8129 | 0.00631 | -0.1183 | 128.8273
3 | 0.8753 | 0.00658 | -0.1174 | 133.0243
3.5 | 0.9368 | 0.00688 | -0.116 | 136.1628
4 | 0.9984 | 0.00718 | -0.1144 | 139.0529
5 | 1.118 | 0.00795 | -0.1093 | 140.6289
5.5 | 1.1698 | 0.0084 | -0.1045 | 139.2619
6 | 1.2162 | 0.00907 | -0.0981 | 134.0904
6.5 | 1.2468 | 0.01071 | -0.0888 | 116.4146
7 | 1.2933 | 0.01995 | -0.0839 | 64.8271
7.5 | 1.2951 | 0.02821 | -0.0732 | 45.9093
8 | 1.2636 | 0.03409 | -0.0588 | 37.0666
8.5 | 1.2255 | 0.04067 | -0.0472 | 30.1328
9 | 1.184 | 0.04772 | -0.0386 | 24.8114
9.5 | 1.1423 | 0.05682 | -0.0346 | 20.1038
10 | 1.1025 | 0.06757 | -0.0352 | 16.3164
10.5 | 1.0663 | 0.0805 | -0.0409 | 13.246
11 | 1.0397 | 0.09629 | -0.0519 | 10.7976
11.5 | 1.0302 | 0.11443 | -0.065 | 9.0029
12 | 1.0217 | 0.12937 | -0.0744 | 7.8975
12.5 | 1.0169 | 0.14359 | -0.0829 | 7.082

## 145. Re 20M Mach 0.00 (1)
BIGFOIL.COM POLAR EXPORT
NACA66A509
NACA66A509 |  |  |  | Cl Max: | 1.134 | at alpha= | 7.5 | deg
JavaFoil+Calcfoil stall+Eppler ext transition |  |  |  | L/D Max: | 170.408 | at alpha= | 5.5 | deg
Re: | 20000000 |  |  | Cd Min: | 0.00455 | at alpha= | -4.5 | deg
Mach: | 0 |  |  | Cl=0 at alpha= | -4.0089 | deg
|  |  |  | @ Cl=0.1, Cd= | 0.0047956
|  |  |  | @ Cl=0.4, Cd= | 0.0050653
|  |  |  | @ Cl=0.6, Cd= | 0.0050716
alpha (deg) | Cl | Cd | Cm | Cl/Cd
-15.5 | -0.244 | 0.10671 | -0.039 | -2.283
-15 | -0.258 | 0.10174 | -0.039 | -2.531
-14.5 | -0.272 | 0.09664 | -0.039 | -2.812
-14 | -0.286 | 0.09116 | -0.04 | -3.138
-13.5 | -0.3 | 0.0866 | -0.04 | -3.467
-13 | -0.314 | 0.08247 | -0.04 | -3.806
-12.5 | -0.327 | 0.07805 | -0.041 | -4.185
-12 | -0.338 | 0.07495 | -0.04 | -4.506
-11.5 | -0.347 | 0.07067 | -0.041 | -4.912
-11 | -0.354 | 0.06695 | -0.04 | -5.284
-10.5 | -0.357 | 0.0635 | -0.041 | -5.624
-10 | -0.353 | 0.05961 | -0.041 | -5.924
-9.5 | -0.344 | 0.05586 | -0.042 | -6.16
-9 | -0.331 | 0.05204 | -0.044 | -6.37
-8.5 | -0.314 | 0.04909 | -0.044 | -6.403
-8 | -0.293 | 0.04678 | -0.044 | -6.261
-7.5 | -0.268 | 0.04329 | -0.047 | -6.191
-7 | -0.295 | 0.00533 | -0.09 | -55.364
-6.5 | -0.254 | 0.00524 | -0.09 | -48.531
-6 | -0.209 | 0.00501 | -0.091 | -41.723
-5.5 | -0.161 | 0.00486 | -0.092 | -33.051
-5 | -0.109 | 0.00467 | -0.092 | -23.307
-4.5 | -0.055 | 0.00455 | -0.093 | -12.054
-4 | 0.001 | 0.00473 | -0.094 | 0.241
-3.5 | 0.058 | 0.00476 | -0.095 | 12.274
-3 | 0.117 | 0.00481 | -0.095 | 24.266
-2.5 | 0.175 | 0.00485 | -0.096 | 36.084
-2 | 0.234 | 0.00489 | -0.097 | 47.798
-1.5 | 0.293 | 0.00493 | -0.097 | 59.362
-1 | 0.351 | 0.005 | -0.098 | 70.238
-0.5 | 0.411 | 0.00508 | -0.099 | 80.925
0 | 0.469 | 0.00488 | -0.099 | 96.091
0.5 | 0.527 | 0.00492 | -0.1 | 107.21
1 | 0.585 | 0.00504 | -0.101 | 116.095
1.5 | 0.642 | 0.00516 | -0.102 | 124.375
2 | 0.699 | 0.00481 | -0.102 | 145.202
2.5 | 0.755 | 0.00543 | -0.103 | 139.003
3 | 0.81 | 0.00551 | -0.104 | 146.97
3.5 | 0.864 | 0.00556 | -0.104 | 155.474
4 | 0.915 | 0.0056 | -0.105 | 163.406
4.5 | 0.963 | 0.00577 | -0.106 | 166.812
5 | 1.007 | 0.00597 | -0.106 | 168.681
5.5 | 1.048 | 0.00615 | -0.107 | 170.408
6 | 1.084 | 0.00639 | -0.107 | 169.677
6.5 | 1.114 | 0.00863 | -0.108 | 129.022
7 | 1.129 | 0.00904 | -0.109 | 124.919
7.5 | 1.134 | 0.00943 | -0.109 | 120.231
8 | 1.129 | 0.00989 | -0.11 | 114.121
8.5 | 1.114 | 0.01037 | -0.11 | 107.361
9 | 1.088 | 0.01106 | -0.111 | 98.381
9.5 | 1.056 | 0.01145 | -0.111 | 92.199
10 | 1.014 | 0.01227 | -0.112 | 82.624
10.5 | 0.969 | 0.01271 | -0.112 | 76.262
11 | 0.919 | 0.01345 | -0.113 | 68.308
11.5 | 0.716 | 0.06796 | -0.067 | 10.531
12 | 0.671 | 0.0737 | -0.064 | 9.106
12.5 | 0.74 | 0.02032 | -0.11 | 36.415

## 146. Re 20M Mach 0.00 (2)
BIGFOIL.COM POLAR EXPORT
NACA66A509
NACA66A509 |  |  |  | Cl Max: | 1.9202 | at alpha= | 19.5 | deg
XFOIL ncrit=9 |  |  |  | L/D Max: | 147.276 | at alpha= | 6.5 | deg
Re: | 20000000 |  |  | Cd Min: | 0.04895 | at alpha= | 20 | deg
Mach: | 0 |  |  | Cl=0 at alpha= | -3.9983 | deg
|  |  |  | @ Cl=0.1, Cd= | 0.0041249
|  |  |  | @ Cl=0.4, Cd= | 0.0041219
|  |  |  | @ Cl=0.6, Cd= | 0.0054143
alpha (deg) | Cl | Cd | Cm | Cl/Cd
-18 | -1.2046 | 0.03617 | -0.1129 | -33.3038
-17.5 | -1.2535 | 0.02945 | -0.1115 | -42.5637
-17 | -1.2877 | 0.02571 | -0.1035 | -50.0856
-16.5 | -1.2722 | 0.02293 | -0.1008 | -55.4819
-16 | -1.2462 | 0.02048 | -0.0989 | -60.8496
-15.5 | -1.2111 | 0.01861 | -0.0976 | -65.0779
-15 | -1.1724 | 0.01688 | -0.0967 | -69.455
-14.5 | -1.1293 | 0.01549 | -0.0961 | -72.9051
-14 | -1.0839 | 0.0142 | -0.0957 | -76.331
-13.5 | -1.0365 | 0.01309 | -0.0954 | -79.1826
-13 | -0.9876 | 0.01208 | -0.0953 | -81.755
-12.5 | -0.9375 | 0.01119 | -0.0953 | -83.7802
-12 | -0.8861 | 0.01039 | -0.0953 | -85.2839
-11.5 | -0.8348 | 0.00949 | -0.0954 | -87.9663
-11 | -0.7824 | 0.0087 | -0.0956 | -89.931
-10.5 | -0.7292 | 0.00802 | -0.0958 | -90.9227
-10 | -0.6748 | 0.00754 | -0.0962 | -89.496
-9.5 | -0.6199 | 0.00712 | -0.0966 | -87.0646
-9 | -0.5646 | 0.00671 | -0.097 | -84.1431
-8 | -0.4532 | 0.00605 | -0.0979 | -74.9091
-7.5 | -0.3974 | 0.00566 | -0.0984 | -70.212
-7 | -0.3413 | 0.00536 | -0.0989 | -63.6754
-6.5 | -0.2847 | 0.00514 | -0.0995 | -55.3891
-6 | -0.2279 | 0.00496 | -0.1001 | -45.9476
-5 | -0.114 | 0.00461 | -0.1013 | -24.7289
-4.5 | -0.0571 | 0.00447 | -0.1019 | -12.774
-4 | -0.0002 | 0.00429 | -0.1025 | -0.04662
-3.5 | 0.057 | 0.0042 | -0.1031 | 13.5714
-2.5 | 0.1715 | 0.004 | -0.1044 | 42.875
-2 | 0.2288 | 0.00395 | -0.1051 | 57.9241
-1.5 | 0.2859 | 0.0039 | -0.1057 | 73.3077
-1 | 0.3425 | 0.00394 | -0.1063 | 86.9289
-0.5 | 0.3978 | 0.00411 | -0.1066 | 96.7883
0 | 0.4515 | 0.0044 | -0.1066 | 102.6136
0.5 | 0.5006 | 0.00503 | -0.106 | 99.5229
1 | 0.5529 | 0.00525 | -0.106 | 105.3143
1.5 | 0.6045 | 0.00543 | -0.1059 | 111.326
2 | 0.657 | 0.00541 | -0.1059 | 121.4418
2.5 | 0.7102 | 0.00573 | -0.1058 | 123.9442
3 | 0.7643 | 0.00595 | -0.1059 | 128.4538
3.5 | 0.8189 | 0.00613 | -0.1061 | 133.5889
4 | 0.8726 | 0.00636 | -0.1061 | 137.2013
4.5 | 0.9262 | 0.00658 | -0.1062 | 140.7599
5 | 0.9793 | 0.00683 | -0.1061 | 143.3821
5.5 | 1.0321 | 0.00708 | -0.106 | 145.7768
6 | 1.0839 | 0.0074 | -0.1057 | 146.473
6.5 | 1.1355 | 0.00771 | -0.1054 | 147.2763
7 | 1.1858 | 0.0081 | -0.1049 | 146.3951
7.5 | 1.2352 | 0.00852 | -0.1042 | 144.9765
8.5 | 1.3331 | 0.00933 | -0.1027 | 142.8832
9 | 1.3808 | 0.00969 | -0.1018 | 142.4974
10 | 1.4698 | 0.01049 | -0.0987 | 140.1144
10.5 | 1.5128 | 0.01115 | -0.0969 | 135.6771
11 | 1.5525 | 0.01196 | -0.0946 | 129.8077
11.5 | 1.5874 | 0.01262 | -0.0913 | 125.7845
12 | 1.6192 | 0.01333 | -0.0874 | 121.4704
12.5 | 1.6526 | 0.01407 | -0.0841 | 117.4556
13 | 1.6844 | 0.01498 | -0.0807 | 112.4433
13.5 | 1.7156 | 0.01595 | -0.0774 | 107.5611
14 | 1.7458 | 0.01701 | -0.0741 | 102.6337
14.5 | 1.774 | 0.01822 | -0.0707 | 97.3655
15 | 1.801 | 0.01953 | -0.0673 | 92.2171
15.5 | 1.825 | 0.0211 | -0.0637 | 86.4929
16 | 1.8482 | 0.02273 | -0.0603 | 81.311
16.5 | 1.8675 | 0.02469 | -0.0566 | 75.6379
17 | 1.8848 | 0.02683 | -0.053 | 70.2497
17.5 | 1.8973 | 0.02944 | -0.0492 | 64.4463
18 | 1.9093 | 0.03219 | -0.0458 | 59.3135
18.5 | 1.9144 | 0.0357 | -0.0424 | 53.6246
19 | 1.9177 | 0.03962 | -0.0394 | 48.4023
19.5 | 1.9202 | 0.0439 | -0.0371 | 43.7403
20 | 1.9183 | 0.04895 | -0.0353 | 39.189

## 147. Re 20M Mach 0.10 (1)
BIGFOIL.COM POLAR EXPORT
NACA66A509
NACA66A509 |  |  |  | Cl Max: | 1.131 | at alpha= | 7.5 | deg
JavaFoil+Calcfoil stall+Eppler ext transition |  |  |  | L/D Max: | 169.517 | at alpha= | 5.5 | deg
Re: | 20000000 |  |  | Cd Min: | 0.0046 | at alpha= | -4.5 | deg
Mach: | 0.1 |  |  | Cl=0 at alpha= | -4.0089 | deg
|  |  |  | @ Cl=0.1, Cd= | 0.0048195
|  |  |  | @ Cl=0.4, Cd= | 0.0050813
|  |  |  | @ Cl=0.6, Cd= | 0.0782
alpha (deg) | Cl | Cd | Cm | Cl/Cd
-15.5 | -0.207 | 0.10715 | -0.039 | -1.927
-15 | -0.222 | 0.10206 | -0.039 | -2.174
-14.5 | -0.238 | 0.09744 | -0.039 | -2.44
-14 | -0.254 | 0.09232 | -0.04 | -2.753
-13.5 | -0.271 | 0.08676 | -0.04 | -3.118
-13 | -0.287 | 0.08264 | -0.04 | -3.469
-12.5 | -0.302 | 0.07833 | -0.041 | -3.857
-12 | -0.316 | 0.07463 | -0.04 | -4.237
-11.5 | -0.329 | 0.07095 | -0.041 | -4.63
-11 | -0.338 | 0.06711 | -0.041 | -5.04
-10.5 | -0.345 | 0.06336 | -0.041 | -5.439
-10 | -0.343 | 0.05994 | -0.041 | -5.721
-9.5 | -0.336 | 0.05643 | -0.042 | -5.958
-9 | -0.326 | 0.05223 | -0.044 | -6.234
-8.5 | -0.31 | 0.04924 | -0.044 | -6.298
-8 | -0.29 | 0.04696 | -0.044 | -6.177
-7.5 | -0.268 | 0.04181 | -0.051 | -6.405
-7 | -0.294 | 0.00527 | -0.09 | -55.751
-6.5 | -0.254 | 0.00521 | -0.091 | -48.725
-6 | -0.209 | 0.005 | -0.092 | -41.857
-5.5 | -0.161 | 0.00485 | -0.092 | -33.194
-5 | -0.109 | 0.00471 | -0.093 | -23.211
-4.5 | -0.055 | 0.0046 | -0.094 | -11.968
-4 | 0.001 | 0.00471 | -0.094 | 0.243
-3.5 | 0.059 | 0.00477 | -0.095 | 12.306
-3 | 0.117 | 0.00484 | -0.096 | 24.208
-2.5 | 0.176 | 0.00483 | -0.096 | 36.469
-2 | 0.235 | 0.00489 | -0.097 | 48.037
-1.5 | 0.294 | 0.00494 | -0.098 | 59.523
-1 | 0.353 | 0.00505 | -0.099 | 69.958
-0.5 | 0.413 | 0.00509 | -0.099 | 81.181
0 | 0.471 | 0.00485 | -0.1 | 97.08
0.5 | 0.53 | 0.00494 | -0.101 | 107.319
1 | 0.588 | 0.00505 | -0.101 | 116.458
1.5 | 0.645 | 0.00518 | -0.102 | 124.649
2 | 0.702 | 0.00485 | -0.103 | 144.797
2.5 | 0.759 | 0.00543 | -0.103 | 139.791
3 | 0.814 | 0.00549 | -0.104 | 148.272
3.5 | 0.868 | 0.00555 | -0.105 | 156.386
4 | 0.919 | 0.00559 | -0.105 | 164.511
4.5 | 0.967 | 0.00577 | -0.106 | 167.675
5 | 1.011 | 0.00597 | -0.107 | 169.434
5.5 | 1.051 | 0.0062 | -0.107 | 169.517
6 | 1.086 | 0.00832 | -0.108 | 130.575
6.5 | 1.116 | 0.00871 | -0.109 | 128.104
7 | 1.129 | 0.00909 | -0.109 | 124.209
7.5 | 1.131 | 0.00952 | -0.11 | 118.826
8 | 1.122 | 0.01 | -0.11 | 112.247
8.5 | 1.103 | 0.0105 | -0.111 | 104.992
9 | 1.073 | 0.0112 | -0.111 | 95.788
9.5 | 1.034 | 0.01168 | -0.112 | 88.511
10 | 0.985 | 0.01249 | -0.112 | 78.9
10.5 | 0.935 | 0.01292 | -0.113 | 72.317
11 | 0.877 | 0.01379 | -0.113 | 63.583
11.5 | 0.68 | 0.06618 | -0.07 | 10.282
12 | 0.627 | 0.07526 | -0.062 | 8.334
12.5 | 0.582 | 0.0782 | -0.064 | 7.443

## 148. Re 20M Mach 0.10 (2)
BIGFOIL.COM POLAR EXPORT
NACA66A509
NACA66A509 |  |  |  | Cl Max: | 1.855 | at alpha= | 17 | deg
XFOIL ncrit=9 |  |  |  | L/D Max: | 146.911 | at alpha= | 6.5 | deg
Re: | 20000000 |  |  | Cd Min: | 0.17347 | at alpha= | -17 | deg
Mach: | 0.1 |  |  | Cl=0 at alpha= | -3.9965 | deg
|  |  |  | @ Cl=0.1, Cd= | 0.0041258
|  |  |  | @ Cl=0.4, Cd= | 0.0040894
|  |  |  | @ Cl=0.6, Cd= | 0.0052661
alpha (deg) | Cl | Cd | Cm | Cl/Cd
-17 | -0.4705 | 0.17347 | -0.035 | -2.7123
-16.5 | -0.4518 | 0.16767 | -0.0391 | -2.6946
-15 | -1.1456 | 0.02289 | -0.1038 | -50.0481
-14.5 | -1.1209 | 0.01954 | -0.1018 | -57.3644
-14 | -1.0852 | 0.01698 | -0.1004 | -63.9105
-13.5 | -1.0421 | 0.01513 | -0.0995 | -68.8764
-13 | -0.9957 | 0.01356 | -0.0988 | -73.4292
-12.5 | -0.9467 | 0.01228 | -0.0984 | -77.0928
-12 | -0.8956 | 0.01122 | -0.0981 | -79.8217
-11.5 | -0.8433 | 0.01027 | -0.0979 | -82.113
-11 | -0.7898 | 0.00946 | -0.0979 | -83.4884
-10.5 | -0.7369 | 0.00846 | -0.0978 | -87.104
-10 | -0.6824 | 0.00779 | -0.0979 | -87.5995
-9.5 | -0.6268 | 0.0073 | -0.0981 | -85.863
-9 | -0.5707 | 0.00686 | -0.0983 | -83.1924
-8.5 | -0.5144 | 0.00647 | -0.0987 | -79.5054
-8 | -0.4578 | 0.00613 | -0.099 | -74.6819
-7.5 | -0.401 | 0.00581 | -0.0994 | -69.0189
-7 | -0.3446 | 0.00541 | -0.0998 | -63.6969
-6.5 | -0.2874 | 0.00518 | -0.1003 | -55.4826
-6 | -0.23 | 0.00498 | -0.1009 | -46.1847
-5 | -0.1151 | 0.00463 | -0.102 | -24.8596
-4 | -0.0004 | 0.0043 | -0.1031 | -0.093023
-3.5 | 0.0572 | 0.0042 | -0.1037 | 13.619
-2.5 | 0.1725 | 0.004 | -0.105 | 43.125
-1.5 | 0.2876 | 0.0039 | -0.1063 | 73.7436
-1 | 0.3445 | 0.00393 | -0.1068 | 87.659
-0.5 | 0.4002 | 0.00409 | -0.1072 | 97.8484
0 | 0.4543 | 0.00437 | -0.1073 | 103.9588
0.5 | 0.5034 | 0.00502 | -0.1066 | 100.2789
2 | 0.6604 | 0.00542 | -0.1064 | 121.845
2.5 | 0.7138 | 0.00575 | -0.1063 | 124.1391
3 | 0.7683 | 0.00597 | -0.1064 | 128.6935
3.5 | 0.8231 | 0.00614 | -0.1065 | 134.0554
4 | 0.8772 | 0.00638 | -0.1065 | 137.4922
4.5 | 0.931 | 0.00661 | -0.1065 | 140.8472
5 | 0.9845 | 0.00685 | -0.1064 | 143.7226
5.5 | 1.0376 | 0.00711 | -0.1062 | 145.9353
6 | 1.0898 | 0.00744 | -0.1059 | 146.4785
6.5 | 1.1415 | 0.00777 | -0.1054 | 146.9112
7 | 1.1922 | 0.00816 | -0.1048 | 146.1029
8 | 1.2915 | 0.00902 | -0.1032 | 143.1818
8.5 | 1.3405 | 0.00943 | -0.1023 | 142.1527
9 | 1.3885 | 0.0098 | -0.1012 | 141.6837
11 | 1.5575 | 0.01225 | -0.0925 | 127.1429
11.5 | 1.5893 | 0.01298 | -0.0882 | 122.4422
12 | 1.6217 | 0.01381 | -0.0844 | 117.4294
12.5 | 1.6557 | 0.01463 | -0.081 | 113.1716
13 | 1.6866 | 0.01573 | -0.0772 | 107.2219
14.5 | 1.7724 | 0.01965 | -0.0662 | 90.1985
15 | 1.797 | 0.02129 | -0.0623 | 84.4058
15.5 | 1.8161 | 0.0234 | -0.058 | 77.6111
16 | 1.8349 | 0.02553 | -0.054 | 71.8723
16.5 | 1.8455 | 0.02836 | -0.0495 | 65.074
17 | 1.855 | 0.03141 | -0.0454 | 59.0576
17.5 | 1.8532 | 0.0356 | -0.041 | 52.0562
18 | 1.8529 | 0.0399 | -0.0375 | 46.4386
18.5 | 1.8364 | 0.04626 | -0.0341 | 39.6974
19 | 1.819 | 0.05344 | -0.0323 | 34.0382
19.5 | 1.8058 | 0.0608 | -0.0319 | 29.7007
20 | 1.7822 | 0.07047 | -0.0334 | 25.2902

## 149. Re 20M Mach 0.25 (1)
BIGFOIL.COM POLAR EXPORT
NACA66A509
NACA66A509 |  |  |  | Cl Max: | 1.121 | at alpha= | 6.5 | deg
JavaFoil+Calcfoil stall+Eppler ext transition |  |  |  | L/D Max: | 168.245 | at alpha= | 5 | deg
Re: | 20000000 |  |  | Cd Min: | 0.00461 | at alpha= | -4.5 | deg
Mach: | 0.25 |  |  | Cl=0 at alpha= | -4.0088 | deg
|  |  |  | @ Cl=0.1, Cd= | 0.00479
|  |  |  | @ Cl=0.4, Cd= | 0.07293
|  |  |  | @ Cl=0.6, Cd= | 0.07293
alpha (deg) | Cl | Cd | Cm | Cl/Cd
-14 | -0.057 | 0.09152 | -0.042 | -0.619
-13.5 | -0.054 | 0.08626 | -0.043 | -0.625
-13 | -0.051 | 0.08184 | -0.042 | -0.624
-12.5 | -0.048 | 0.07761 | -0.043 | -0.621
-12 | -0.085 | 0.0764 | -0.042 | -1.109
-11.5 | -0.149 | 0.07276 | -0.042 | -2.054
-11 | -0.194 | 0.06682 | -0.043 | -2.906
-10.5 | -0.231 | 0.06365 | -0.043 | -3.626
-10 | -0.254 | 0.05958 | -0.043 | -4.256
-9.5 | -0.267 | 0.05674 | -0.043 | -4.712
-9 | -0.275 | 0.05287 | -0.045 | -5.192
-8.5 | -0.274 | 0.05082 | -0.043 | -5.387
-8 | -0.266 | 0.0471 | -0.045 | -5.654
-7.5 | -0.251 | 0.04488 | -0.045 | -5.598
-7 | -0.23 | 0.04209 | -0.046 | -5.457
-6.5 | -0.202 | 0.03867 | -0.05 | -5.236
-6 | -0.209 | 0.0051 | -0.094 | -40.978
-5.5 | -0.162 | 0.00493 | -0.095 | -32.834
-5 | -0.111 | 0.00476 | -0.096 | -23.29
-4.5 | -0.056 | 0.00461 | -0.096 | -12.166
-4 | 0.001 | 0.00471 | -0.097 | 0.249
-3.5 | 0.06 | 0.00475 | -0.098 | 12.662
-3 | 0.12 | 0.00481 | -0.098 | 24.978
-2.5 | 0.181 | 0.00486 | -0.099 | 37.149
-2 | 0.241 | 0.00488 | -0.1 | 49.483
-1.5 | 0.302 | 0.00496 | -0.101 | 60.878
-1 | 0.363 | 0.00504 | -0.101 | 71.968
-0.5 | 0.424 | 0.00509 | -0.102 | 83.398
0 | 0.484 | 0.00491 | -0.103 | 98.688
0.5 | 0.544 | 0.00499 | -0.103 | 109.062
1 | 0.605 | 0.00513 | -0.104 | 117.808
1.5 | 0.663 | 0.00476 | -0.105 | 139.09
2 | 0.721 | 0.00488 | -0.106 | 147.918
2.5 | 0.779 | 0.00547 | -0.106 | 142.371
3 | 0.835 | 0.00557 | -0.107 | 150.041
3.5 | 0.891 | 0.00562 | -0.108 | 158.528
4 | 0.942 | 0.00569 | -0.108 | 165.558
4.5 | 0.989 | 0.0059 | -0.109 | 167.64
5 | 1.032 | 0.00613 | -0.11 | 168.245
5.5 | 1.069 | 0.00825 | -0.11 | 129.634
6 | 1.099 | 0.00865 | -0.111 | 127.012
6.5 | 1.121 | 0.00911 | -0.112 | 123.136
7 | 1.12 | 0.00952 | -0.112 | 117.664
7.5 | 1.101 | 0.01005 | -0.113 | 109.567
8 | 1.064 | 0.0106 | -0.113 | 100.33
8.5 | 1.008 | 0.01124 | -0.114 | 89.665
9 | 0.933 | 0.01196 | -0.114 | 78.026
9.5 | 0.841 | 0.01276 | -0.114 | 65.872
10 | 0.734 | 0.01402 | -0.114 | 52.346
10.5 | 0.514 | 0.06599 | -0.059 | 7.795
11 | 0.419 | 0.06727 | -0.065 | 6.228
11.5 | 0.313 | 0.07293 | -0.062 | 4.287

## 150. Re 20M Mach 0.25 (2)
BIGFOIL.COM POLAR EXPORT
NACA66A509
NACA66A509 |  |  |  | Cl Max: | 1.5581 | at alpha= | 12 | deg
XFOIL ncrit=9 |  |  |  | L/D Max: | 146.462 | at alpha= | 6 | deg
Re: | 20000000 |  |  | Cd Min: | 0.13033 | at alpha= | 16 | deg
Mach: | 0.25 |  |  | Cl=0 at alpha= | -3.9875 | deg
|  |  |  | @ Cl=0.1, Cd= | 0.0041403
|  |  |  | @ Cl=0.4, Cd= | 0.0040351
|  |  |  | @ Cl=0.6, Cd= | 0.0053652
alpha (deg) | Cl | Cd | Cm | Cl/Cd
-11.5 | -0.3389 | 0.09312 | -0.082 | -3.6394
-11 | -0.402 | 0.07362 | -0.092 | -5.4605
-10.5 | -0.4255 | 0.06307 | -0.0981 | -6.7465
-9.5 | -0.6586 | 0.01043 | -0.1081 | -63.1448
-9 | -0.6044 | 0.00834 | -0.1069 | -72.47
-8.5 | -0.5448 | 0.00746 | -0.1062 | -73.0295
-8 | -0.4841 | 0.00685 | -0.1058 | -70.6715
-7.5 | -0.4235 | 0.00636 | -0.1054 | -66.5881
-6.5 | -0.3029 | 0.00541 | -0.1052 | -55.9889
-6 | -0.2422 | 0.00515 | -0.1053 | -47.0291
-5.5 | -0.1818 | 0.00493 | -0.1055 | -36.8763
-5 | -0.1213 | 0.00473 | -0.1059 | -25.6448
-4.5 | -0.0613 | 0.00455 | -0.1062 | -13.4725
-4 | -0.0015 | 0.00433 | -0.1066 | -0.34642
-3.5 | 0.0583 | 0.00421 | -0.1071 | 13.848
-2.5 | 0.1779 | 0.00401 | -0.1083 | 44.3641
-2 | 0.2375 | 0.00395 | -0.1089 | 60.1266
-1.5 | 0.2969 | 0.00388 | -0.1096 | 76.5206
-1 | 0.356 | 0.00388 | -0.1102 | 91.7526
0 | 0.4695 | 0.00428 | -0.1107 | 109.6963
0.5 | 0.5191 | 0.00499 | -0.1098 | 104.0281
1 | 0.5725 | 0.00525 | -0.1095 | 109.0476
1.5 | 0.625 | 0.00547 | -0.1092 | 114.2596
2 | 0.6789 | 0.00548 | -0.1092 | 123.8869
2.5 | 0.7336 | 0.00584 | -0.1089 | 125.6164
3 | 0.7899 | 0.00605 | -0.1089 | 130.562
3.5 | 0.8463 | 0.00625 | -0.1088 | 135.408
4 | 0.9022 | 0.00648 | -0.1087 | 139.2284
4.5 | 0.9576 | 0.00675 | -0.1083 | 141.8667
5 | 1.0131 | 0.007 | -0.108 | 144.7286
5.5 | 1.0675 | 0.00733 | -0.1073 | 145.6344
6 | 1.1219 | 0.00766 | -0.1066 | 146.4621
6.5 | 1.1747 | 0.00807 | -0.1055 | 145.5638
7.5 | 1.2784 | 0.009 | -0.1027 | 142.0444
8 | 1.3295 | 0.00948 | -0.1011 | 140.2426
8.5 | 1.3793 | 0.01001 | -0.0991 | 137.7922
9 | 1.4268 | 0.01057 | -0.0967 | 134.9858
10 | 1.4967 | 0.01244 | -0.0865 | 120.3135
10.5 | 1.5271 | 0.01398 | -0.0809 | 109.2346
11 | 1.5552 | 0.01632 | -0.0753 | 95.2941
12 | 1.5581 | 0.02768 | -0.0589 | 56.2897
12.5 | 1.4956 | 0.03862 | -0.0461 | 38.726
13 | 1.4276 | 0.04913 | -0.0365 | 29.0576
13.5 | 1.3868 | 0.0579 | -0.0323 | 23.9516
14 | 1.3442 | 0.06803 | -0.0315 | 19.7589
14.5 | 1.3052 | 0.0797 | -0.0344 | 16.3764
15 | 1.2685 | 0.09393 | -0.0418 | 13.5047
15.5 | 1.2294 | 0.11272 | -0.0547 | 10.9067
16 | 1.213 | 0.13033 | -0.067 | 9.3071

## 151. Re 20M Mach 0.50 (1)
BIGFOIL.COM POLAR EXPORT
NACA66A509
NACA66A509 |  |  |  | Cl Max: | 1.247 | at alpha= | 20 | deg
JavaFoil+Calcfoil stall+Eppler ext transition |  |  |  | L/D Max: | 157.744 | at alpha= | 2 | deg
Re: | 20000000 |  |  | Cd Min: | 0.00459 | at alpha= | -4 | deg
Mach: | 0.5 |  |  | Cl=0 at alpha= | -4.0106 | deg
|  |  |  | @ Cl=0.1, Cd= | 0.0047857
|  |  |  | @ Cl=0.4, Cd= | 0.0047491
|  |  |  | @ Cl=0.6, Cd= | 0.0046352
alpha (deg) | Cl | Cd | Cm | Cl/Cd
-20 | -0.854 | 0.16108 | -0.048 | -5.299
-19.5 | -0.828 | 0.1496 | -0.049 | -5.533
-19 | -0.801 | 0.14764 | -0.049 | -5.429
-18.5 | -0.774 | 0.14072 | -0.049 | -5.504
-18 | -0.748 | 0.13405 | -0.049 | -5.58
-17.5 | -0.722 | 0.1244 | -0.05 | -5.806
-17 | -0.697 | 0.11608 | -0.051 | -6.003
-16.5 | -0.67 | 0.11149 | -0.051 | -6.012
-16 | -0.642 | 0.11257 | -0.049 | -5.699
-15.5 | -0.616 | 0.10272 | -0.051 | -5.998
-15 | -0.592 | 0.09331 | -0.054 | -6.344
-14.5 | -0.569 | 0.08312 | -0.058 | -6.848
-14 | -0.551 | 0.06908 | -0.065 | -7.978
-13.5 | -0.541 | 0.04929 | -0.073 | -10.972
-13 | -0.565 | 0.01501 | -0.089 | -37.678
-12.5 | -0.455 | 0.07994 | -0.049 | -5.686
-12 | -0.428 | 0.07581 | -0.05 | -5.644
-11.5 | -0.402 | 0.06889 | -0.053 | -5.84
-11 | -0.378 | 0.06169 | -0.057 | -6.119
-10.5 | -0.37 | 0.03726 | -0.077 | -9.926
-10 | -0.396 | 0.00791 | -0.098 | -49.987
-9.5 | -0.364 | 0.00691 | -0.099 | -52.695
-9 | -0.268 | 0.05296 | -0.053 | -5.056
-8.5 | -0.24 | 0.05172 | -0.049 | -4.645
-8 | -0.214 | 0.04836 | -0.05 | -4.416
-7.5 | -0.187 | 0.04475 | -0.052 | -4.179
-7 | -0.161 | 0.04119 | -0.056 | -3.901
-6.5 | -0.165 | 0.00542 | -0.104 | -30.494
-6 | -0.106 | 0.03903 | -0.051 | -2.728
-5.5 | -0.08 | 0.03732 | -0.049 | -2.133
-5 | -0.078 | 0.03512 | -0.05 | -2.212
-4.5 | -0.046 | 0.0316 | -0.059 | -1.471
-4 | 0.001 | 0.00459 | -0.108 | 0.273
-3.5 | 0.066 | 0.00474 | -0.109 | 13.896
-3 | 0.133 | 0.00483 | -0.11 | 27.562
-2.5 | 0.201 | 0.00484 | -0.111 | 41.568
-2 | 0.269 | 0.00491 | -0.112 | 54.847
-1.5 | 0.337 | 0.00499 | -0.112 | 67.56
-1 | 0.405 | 0.00473 | -0.113 | 85.706
-0.5 | 0.474 | 0.00477 | -0.114 | 99.337
0 | 0.541 | 0.0046 | -0.115 | 117.711
0.5 | 0.608 | 0.00464 | -0.116 | 130.977
1 | 0.675 | 0.00479 | -0.116 | 140.899
1.5 | 0.74 | 0.0049 | -0.117 | 150.944
2 | 0.804 | 0.0051 | -0.118 | 157.744
2.5 | 0.868 | 0.00733 | -0.119 | 118.421
3 | 0.929 | 0.00758 | -0.119 | 122.458
3.5 | 0.986 | 0.00781 | -0.12 | 126.264
4 | 1.035 | 0.00823 | -0.121 | 125.702
4.5 | 1.071 | 0.00864 | -0.122 | 123.977
5 | 1.084 | 0.00921 | -0.122 | 117.773
5.5 | 1.051 | 0.00983 | -0.123 | 106.916
6 | 0.653 | 0.01053 | -0.124 | 62.027
6.5 | 0.684 | 0.0111 | -0.124 | 61.61
7 | 0.716 | 0.01126 | -0.125 | 63.593
7.5 | 0.747 | 0.01201 | -0.126 | 62.198
8 | 0.778 | 0.0129 | -0.126 | 60.313
8.5 | 0.659 | 0.05513 | -0.062 | 11.952
9 | 0.84 | 0.01332 | -0.127 | 63.046
9.5 | 0.87 | 0.01433 | -0.128 | 60.728
10 | 0.899 | 0.01566 | -0.128 | 57.4
10.5 | 0.927 | 0.01703 | -0.128 | 54.394
11 | 0.791 | 0.07166 | -0.072 | 11.033
11.5 | 0.989 | 0.01736 | -0.13 | 56.986
12 | 1.016 | 0.01896 | -0.13 | 53.602
12.5 | 1.038 | 0.02186 | -0.129 | 47.475
13 | 0.914 | 0.07616 | -0.092 | 11.995
13.5 | 0.964 | 0.06538 | -0.103 | 14.752
14 | 0.984 | 0.0727 | -0.101 | 13.536
14.5 | 0.979 | 0.09583 | -0.087 | 10.219
15 | 1.006 | 0.10164 | -0.088 | 9.894
15.5 | 1.019 | 0.11836 | -0.08 | 8.612
16 | 1.044 | 0.13267 | -0.08 | 7.869
16.5 | 1.07 | 0.13676 | -0.082 | 7.825
17 | 1.097 | 0.14048 | -0.084 | 7.812
17.5 | 1.121 | 0.154 | -0.084 | 7.28
18 | 1.145 | 0.16542 | -0.084 | 6.921
18.5 | 1.171 | 0.16268 | -0.086 | 7.199
19 | 1.198 | 0.16897 | -0.088 | 7.091
19.5 | 1.224 | 0.17518 | -0.09 | 6.989
20 | 1.247 | 0.18909 | -0.09 | 6.594

## 152. Re 20M Mach 0.50 (2)
BIGFOIL.COM POLAR EXPORT
NACA66A509
NACA66A509 |  |  |  | Cl Max: | 1.2983 | at alpha= | 7.5 | deg
XFOIL ncrit=9 |  |  |  | L/D Max: | 143.478 | at alpha= | 5 | deg
Re: | 20000000 |  |  | Cd Min: | 0.24918 | at alpha= | -20 | deg
Mach: | 0.5 |  |  | Cl=0 at alpha= | -3.9398 | deg
|  |  |  | @ Cl=0.1, Cd= | 0.0042635
|  |  |  | @ Cl=0.4, Cd= | 0.0038256
|  |  |  | @ Cl=0.6, Cd= | 0.0047643
alpha (deg) | Cl | Cd | Cm | Cl/Cd
-20 | -0.6013 | 0.24918 | -0.0062 | -2.4131
-19 | -0.5577 | 0.23153 | -0.0162 | -2.4088
-18.5 | -0.5355 | 0.22351 | -0.0212 | -2.3959
-18 | -0.5136 | 0.21533 | -0.0261 | -2.3852
-17.5 | -0.4902 | 0.20874 | -0.0311 | -2.3484
-17 | -0.4675 | 0.20116 | -0.036 | -2.324
-16.5 | -0.4443 | 0.19353 | -0.0408 | -2.2958
-16 | -0.422 | 0.18564 | -0.0455 | -2.2732
-15.5 | -0.4001 | 0.17778 | -0.0502 | -2.2505
-15 | -0.3784 | 0.17017 | -0.0548 | -2.2237
-14.5 | -0.3575 | 0.16219 | -0.0594 | -2.2042
-14 | -0.3371 | 0.15438 | -0.0639 | -2.1836
-13.5 | -0.3284 | 0.14241 | -0.0689 | -2.306
-13 | -0.3101 | 0.13462 | -0.0734 | -2.3035
-12.5 | -0.2917 | 0.12698 | -0.0778 | -2.2972
-12 | -0.2722 | 0.12004 | -0.0819 | -2.2676
-11.5 | -0.2574 | 0.11207 | -0.0862 | -2.2968
-10.5 | -0.2263 | 0.09781 | -0.0941 | -2.3137
-10 | -0.2141 | 0.09048 | -0.0979 | -2.3663
-9.5 | -0.2076 | 0.08232 | -0.1021 | -2.5219
-9 | -0.2003 | 0.07497 | -0.1058 | -2.6717
-8.5 | -0.1983 | 0.06739 | -0.1095 | -2.9426
-8 | -0.1997 | 0.05996 | -0.1133 | -3.3306
-7.5 | -0.2009 | 0.05411 | -0.1157 | -3.7128
-7 | -0.2099 | 0.04683 | -0.1215 | -4.4822
-6.5 | -0.197 | 0.03973 | -0.1251 | -4.9585
-6 | -0.179 | 0.03174 | -0.1272 | -5.6396
-5.5 | -0.1611 | 0.02112 | -0.1274 | -7.6278
-5 | -0.1282 | 0.0118 | -0.1258 | -10.8644
-4.5 | -0.0787 | 0.00566 | -0.1242 | -13.9046
-4 | -0.0085 | 0.00486 | -0.1233 | -1.749
-3.5 | 0.0621 | 0.00435 | -0.1228 | 14.2759
-3 | 0.1322 | 0.00419 | -0.1229 | 31.5513
-2.5 | 0.2016 | 0.00407 | -0.1232 | 49.5332
-2 | 0.2704 | 0.00394 | -0.1237 | 68.6294
-1 | 0.4064 | 0.00382 | -0.125 | 106.3874
-0.5 | 0.4737 | 0.00381 | -0.1257 | 124.3307
0 | 0.5391 | 0.00392 | -0.1261 | 137.5255
0.5 | 0.5921 | 0.00469 | -0.1244 | 126.2473
1 | 0.6463 | 0.0052 | -0.1229 | 124.2885
2 | 0.7563 | 0.00579 | -0.1201 | 130.6218
2.5 | 0.815 | 0.00623 | -0.1187 | 130.8186
3 | 0.8778 | 0.00648 | -0.1178 | 135.463
3.5 | 0.9396 | 0.00678 | -0.1165 | 138.5841
4 | 1.0014 | 0.00708 | -0.1149 | 141.4407
4.5 | 1.0623 | 0.00743 | -0.1128 | 142.9744
5 | 1.122 | 0.00782 | -0.11 | 143.4783
5.5 | 1.1766 | 0.00827 | -0.1057 | 142.2733
6 | 1.2227 | 0.00891 | -0.0992 | 137.2278
6.5 | 1.2522 | 0.01054 | -0.0895 | 118.8046
7 | 1.2977 | 0.01976 | -0.0845 | 65.6731
7.5 | 1.2983 | 0.02805 | -0.0736 | 46.2852
8 | 1.2665 | 0.03396 | -0.0591 | 37.2939
8.5 | 1.2281 | 0.04051 | -0.0474 | 30.316
9 | 1.1867 | 0.04748 | -0.0387 | 24.9937
9.5 | 1.145 | 0.05653 | -0.0346 | 20.2547
10 | 1.1052 | 0.06723 | -0.0351 | 16.4391
10.5 | 1.0689 | 0.08007 | -0.0406 | 13.3496
11 | 1.042 | 0.09571 | -0.0514 | 10.8871
11.5 | 1.0326 | 0.11387 | -0.0647 | 9.0682
12 | 1.0242 | 0.12881 | -0.074 | 7.9512
12.5 | 1.0194 | 0.14301 | -0.0826 | 7.1282