## index
index | Re | Mach | Datasource
1 | 50000 | 0 | JavaFoil+Calcfoil stall+Eppler ext transition
2 | 50000 | 0 | XFOIL ncrit=9
3 | 50000 | 0.1 | JavaFoil+Calcfoil stall+Eppler ext transition
4 | 50000 | 0.1 | XFOIL ncrit=9
5 | 50000 | 0.25 | JavaFoil+Calcfoil stall+Eppler ext transition
6 | 50000 | 0.25 | XFOIL ncrit=9
7 | 50000 | 0.5 | JavaFoil+Calcfoil stall+Eppler ext transition
8 | 50000 | 0.5 | XFOIL ncrit=9
9 | 100000 | 0 | JavaFoil+Calcfoil stall+Eppler ext transition
10 | 100000 | 0 | XFOIL ncrit=9
11 | 100000 | 0.1 | JavaFoil+Calcfoil stall+Eppler ext transition
12 | 100000 | 0.1 | XFOIL ncrit=9
13 | 100000 | 0.25 | JavaFoil+Calcfoil stall+Eppler ext transition
14 | 100000 | 0.25 | XFOIL ncrit=9
15 | 100000 | 0.5 | JavaFoil+Calcfoil stall+Eppler ext transition
16 | 100000 | 0.5 | XFOIL ncrit=9
17 | 250000 | 0 | JavaFoil+Calcfoil stall+Eppler ext transition
18 | 250000 | 0 | XFOIL ncrit=9
19 | 250000 | 0.1 | JavaFoil+Calcfoil stall+Eppler ext transition
20 | 250000 | 0.1 | XFOIL ncrit=9
21 | 250000 | 0.25 | JavaFoil+Calcfoil stall+Eppler ext transition
22 | 250000 | 0.25 | XFOIL ncrit=9
23 | 250000 | 0.5 | JavaFoil+Calcfoil stall+Eppler ext transition
24 | 250000 | 0.5 | XFOIL ncrit=9
25 | 500000 | 0 | JavaFoil+Calcfoil stall+Eppler ext transition
26 | 500000 | 0 | XFOIL ncrit=9
27 | 500000 | 0.1 | JavaFoil+Calcfoil stall+Eppler ext transition
28 | 500000 | 0.1 | XFOIL ncrit=9
29 | 500000 | 0.25 | JavaFoil+Calcfoil stall+Eppler ext transition
30 | 500000 | 0.25 | XFOIL ncrit=9
31 | 500000 | 0.5 | JavaFoil+Calcfoil stall+Eppler ext transition
32 | 500000 | 0.5 | XFOIL ncrit=9
33 | 750000 | 0 | JavaFoil+Calcfoil stall+Eppler ext transition
34 | 750000 | 0 | XFOIL ncrit=9
35 | 750000 | 0.1 | JavaFoil+Calcfoil stall+Eppler ext transition
36 | 750000 | 0.1 | XFOIL ncrit=9
37 | 750000 | 0.25 | JavaFoil+Calcfoil stall+Eppler ext transition
38 | 750000 | 0.25 | XFOIL ncrit=9
39 | 750000 | 0.5 | JavaFoil+Calcfoil stall+Eppler ext transition
40 | 750000 | 0.5 | XFOIL ncrit=9
41 | 1000000 | 0 | JavaFoil+Calcfoil stall+Eppler ext transition
42 | 1000000 | 0 | XFOIL ncrit=9
43 | 1000000 | 0.1 | JavaFoil+Calcfoil stall+Eppler ext transition
44 | 1000000 | 0.1 | XFOIL ncrit=9
45 | 1000000 | 0.25 | JavaFoil+Calcfoil stall+Eppler ext transition
46 | 1000000 | 0.25 | XFOIL ncrit=9
47 | 1000000 | 0.5 | JavaFoil+Calcfoil stall+Eppler ext transition
48 | 1000000 | 0.5 | XFOIL ncrit=9
49 | 2000000 | 0 | JavaFoil+Calcfoil stall+Eppler ext transition
50 | 2000000 | 0 | XFOIL ncrit=9
51 | 2000000 | 0.1 | JavaFoil+Calcfoil stall+Eppler ext transition
52 | 2000000 | 0.1 | XFOIL ncrit=9
53 | 2000000 | 0.25 | JavaFoil+Calcfoil stall+Eppler ext transition
54 | 2000000 | 0.25 | XFOIL ncrit=9
55 | 2000000 | 0.5 | JavaFoil+Calcfoil stall+Eppler ext transition
56 | 2000000 | 0.5 | XFOIL ncrit=9
57 | 3000000 | 0 | JavaFoil+Calcfoil stall+Eppler ext transition
58 | 3000000 | 0 | XFOIL ncrit=9
59 | 3000000 | 0.1 | JavaFoil+Calcfoil stall+Eppler ext transition
60 | 3000000 | 0.1 | XFOIL ncrit=9
61 | 3000000 | 0.25 | JavaFoil+Calcfoil stall+Eppler ext transition
62 | 3000000 | 0.25 | XFOIL ncrit=9
63 | 3000000 | 0.5 | JavaFoil+Calcfoil stall+Eppler ext transition
64 | 3000000 | 0.5 | XFOIL ncrit=9
65 | 4000000 | 0 | JavaFoil+Calcfoil stall+Eppler ext transition
66 | 4000000 | 0 | XFOIL ncrit=9
67 | 4000000 | 0.1 | JavaFoil+Calcfoil stall+Eppler ext transition
68 | 4000000 | 0.1 | XFOIL ncrit=9
69 | 4000000 | 0.25 | JavaFoil+Calcfoil stall+Eppler ext transition
70 | 4000000 | 0.25 | XFOIL ncrit=9
71 | 4000000 | 0.5 | JavaFoil+Calcfoil stall+Eppler ext transition
72 | 4000000 | 0.5 | XFOIL ncrit=9
73 | 5000000 | 0 | JavaFoil+Calcfoil stall+Eppler ext transition
74 | 5000000 | 0 | XFOIL ncrit=9
75 | 5000000 | 0.1 | JavaFoil+Calcfoil stall+Eppler ext transition
76 | 5000000 | 0.1 | XFOIL ncrit=9
77 | 5000000 | 0.25 | JavaFoil+Calcfoil stall+Eppler ext transition
78 | 5000000 | 0.25 | XFOIL ncrit=9
79 | 5000000 | 0.5 | JavaFoil+Calcfoil stall+Eppler ext transition
80 | 5000000 | 0.5 | XFOIL ncrit=9
81 | 6000000 | 0 | JavaFoil+Calcfoil stall+Eppler ext transition
82 | 6000000 | 0 | XFOIL ncrit=9
83 | 6000000 | 0.1 | JavaFoil+Calcfoil stall+Eppler ext transition
84 | 6000000 | 0.1 | XFOIL ncrit=9
85 | 6000000 | 0.25 | JavaFoil+Calcfoil stall+Eppler ext transition
86 | 6000000 | 0.25 | XFOIL ncrit=9
87 | 6000000 | 0.5 | JavaFoil+Calcfoil stall+Eppler ext transition
88 | 6000000 | 0.5 | XFOIL ncrit=9
89 | 7000000 | 0 | JavaFoil+Calcfoil stall+Eppler ext transition
90 | 7000000 | 0 | XFOIL ncrit=9
91 | 7000000 | 0.1 | JavaFoil+Calcfoil stall+Eppler ext transition
92 | 7000000 | 0.1 | XFOIL ncrit=9
93 | 7000000 | 0.25 | JavaFoil+Calcfoil stall+Eppler ext transition
94 | 7000000 | 0.25 | XFOIL ncrit=9
95 | 7000000 | 0.5 | JavaFoil+Calcfoil stall+Eppler ext transition
96 | 7000000 | 0.5 | XFOIL ncrit=9
97 | 8000000 | 0 | JavaFoil+Calcfoil stall+Eppler ext transition
98 | 8000000 | 0 | XFOIL ncrit=9
99 | 8000000 | 0.1 | JavaFoil+Calcfoil stall+Eppler ext transition
100 | 8000000 | 0.1 | XFOIL ncrit=9
101 | 8000000 | 0.25 | JavaFoil+Calcfoil stall+Eppler ext transition
102 | 8000000 | 0.25 | XFOIL ncrit=9
103 | 8000000 | 0.5 | JavaFoil+Calcfoil stall+Eppler ext transition
104 | 8000000 | 0.5 | XFOIL ncrit=9
105 | 10000000 | 0 | JavaFoil+Calcfoil stall+Eppler ext transition
106 | 10000000 | 0 | XFOIL ncrit=9
107 | 10000000 | 0.1 | JavaFoil+Calcfoil stall+Eppler ext transition
108 | 10000000 | 0.1 | XFOIL ncrit=9
109 | 10000000 | 0.25 | JavaFoil+Calcfoil stall+Eppler ext transition
110 | 10000000 | 0.25 | XFOIL ncrit=9
111 | 10000000 | 0.5 | JavaFoil+Calcfoil stall+Eppler ext transition
112 | 10000000 | 0.5 | XFOIL ncrit=9
113 | 12000000 | 0 | JavaFoil+Calcfoil stall+Eppler ext transition
114 | 12000000 | 0 | XFOIL ncrit=9
115 | 12000000 | 0.1 | JavaFoil+Calcfoil stall+Eppler ext transition
116 | 12000000 | 0.1 | XFOIL ncrit=9
117 | 12000000 | 0.25 | JavaFoil+Calcfoil stall+Eppler ext transition
118 | 12000000 | 0.25 | XFOIL ncrit=9
119 | 12000000 | 0.5 | JavaFoil+Calcfoil stall+Eppler ext transition
120 | 12000000 | 0.5 | XFOIL ncrit=9
121 | 14000000 | 0 | JavaFoil+Calcfoil stall+Eppler ext transition
122 | 14000000 | 0 | XFOIL ncrit=9
123 | 14000000 | 0.1 | JavaFoil+Calcfoil stall+Eppler ext transition
124 | 14000000 | 0.1 | XFOIL ncrit=9
125 | 14000000 | 0.25 | JavaFoil+Calcfoil stall+Eppler ext transition
126 | 14000000 | 0.25 | XFOIL ncrit=9
127 | 14000000 | 0.5 | JavaFoil+Calcfoil stall+Eppler ext transition
128 | 14000000 | 0.5 | XFOIL ncrit=9
129 | 16000000 | 0 | JavaFoil+Calcfoil stall+Eppler ext transition
130 | 16000000 | 0 | XFOIL ncrit=9
131 | 16000000 | 0.1 | JavaFoil+Calcfoil stall+Eppler ext transition
132 | 16000000 | 0.1 | XFOIL ncrit=9
133 | 16000000 | 0.25 | JavaFoil+Calcfoil stall+Eppler ext transition
134 | 16000000 | 0.25 | XFOIL ncrit=9
135 | 16000000 | 0.5 | JavaFoil+Calcfoil stall+Eppler ext transition
136 | 16000000 | 0.5 | XFOIL ncrit=9
137 | 18000000 | 0 | JavaFoil+Calcfoil stall+Eppler ext transition
138 | 18000000 | 0 | XFOIL ncrit=9
139 | 18000000 | 0.1 | JavaFoil+Calcfoil stall+Eppler ext transition
140 | 18000000 | 0.1 | XFOIL ncrit=9
141 | 18000000 | 0.25 | JavaFoil+Calcfoil stall+Eppler ext transition
142 | 18000000 | 0.25 | XFOIL ncrit=9
143 | 18000000 | 0.5 | JavaFoil+Calcfoil stall+Eppler ext transition
144 | 18000000 | 0.5 | XFOIL ncrit=9
145 | 20000000 | 0 | JavaFoil+Calcfoil stall+Eppler ext transition
146 | 20000000 | 0 | XFOIL ncrit=9
147 | 20000000 | 0.1 | JavaFoil+Calcfoil stall+Eppler ext transition
148 | 20000000 | 0.1 | XFOIL ncrit=9
149 | 20000000 | 0.25 | JavaFoil+Calcfoil stall+Eppler ext transition
150 | 20000000 | 0.25 | XFOIL ncrit=9
151 | 20000000 | 0.5 | JavaFoil+Calcfoil stall+Eppler ext transition
152 | 20000000 | 0.5 | XFOIL ncrit=9

## 1. Re 50k Mach 0.00 (1)
BIGFOIL.COM POLAR EXPORT
p51dtip
P-51D TIP (BL215) |  |  |  | Cl Max: | 0.829 | at alpha= | 9.5 | deg
JavaFoil+Calcfoil stall+Eppler ext transition |  |  |  | L/D Max: | 30.867 | at alpha= | 4.5 | deg
Re: | 50000 |  |  | Cd Min: | 0.0175 | at alpha= | -2.5 | deg
Mach: | 0 |  |  | Cl=0 at alpha= | -1.2909 | deg
|  |  |  | @ Cl=0.1, Cd= | 0.018288
|  |  |  | @ Cl=0.4, Cd= | 0.019504
|  |  |  | @ Cl=0.6, Cd= | 0.0204
alpha (deg) | Cl | Cd | Cm | Cl/Cd
-15.5 | -0.458 | 0.28318 | 0 | -1.618
-15 | -0.481 | 0.27414 | 0 | -1.754
-14.5 | -0.504 | 0.24623 | -0.001 | -2.045
-14 | -0.526 | 0.22084 | -0.001 | -2.381
-13.5 | -0.547 | 0.19854 | -0.001 | -2.755
-13 | -0.567 | 0.18174 | -0.001 | -3.118
-12.5 | -0.584 | 0.16311 | -0.002 | -3.582
-12 | -0.599 | 0.14804 | -0.002 | -4.049
-11.5 | -0.611 | 0.13469 | -0.002 | -4.537
-11 | -0.619 | 0.12017 | -0.002 | -5.15
-10.5 | -0.622 | 0.11099 | -0.003 | -5.606
-10 | -0.621 | 0.10106 | -0.003 | -6.143
-9.5 | -0.614 | 0.09188 | -0.004 | -6.684
-9 | -0.602 | 0.08381 | -0.004 | -7.186
-8.5 | -0.585 | 0.07526 | -0.005 | -7.775
-8 | -0.563 | 0.07027 | -0.005 | -8.009
-7.5 | -0.536 | 0.06504 | -0.006 | -8.236
-7 | -0.504 | 0.06016 | -0.006 | -8.379
-6.5 | -0.469 | 0.05517 | -0.007 | -8.496
-6 | -0.428 | 0.05127 | -0.007 | -8.347
-5.5 | -0.386 | 0.04775 | -0.008 | -8.08
-5 | -0.343 | 0.04501 | -0.008 | -7.61
-4.5 | -0.298 | 0.04249 | -0.009 | -7.022
-4 | -0.253 | 0.04028 | -0.01 | -6.288
-3.5 | -0.208 | 0.03774 | -0.012 | -5.524
-3 | -0.199 | 0.01777 | -0.022 | -11.218
-2.5 | -0.141 | 0.0175 | -0.023 | -8.082
-2 | -0.078 | 0.01846 | -0.023 | -4.241
-1.5 | -0.023 | 0.01844 | -0.024 | -1.262
-1 | 0.032 | 0.01833 | -0.024 | 1.746
-0.5 | 0.087 | 0.01826 | -0.025 | 4.786
0 | 0.143 | 0.01838 | -0.026 | 7.763
0.5 | 0.198 | 0.01854 | -0.027 | 10.674
1 | 0.253 | 0.01873 | -0.028 | 13.516
1.5 | 0.308 | 0.01901 | -0.029 | 16.186
2 | 0.363 | 0.01926 | -0.03 | 18.829
2.5 | 0.416 | 0.01961 | -0.031 | 21.234
3 | 0.471 | 0.01999 | -0.032 | 23.542
3.5 | 0.524 | 0.02044 | -0.032 | 25.63
4 | 0.6 | 0.0204 | -0.035 | 29.419
4.5 | 0.652 | 0.02113 | -0.036 | 30.867
5 | 0.586 | 0.04238 | -0.018 | 13.826
5.5 | 0.629 | 0.04516 | -0.018 | 13.924
6 | 0.671 | 0.04862 | -0.018 | 13.794
6.5 | 0.708 | 0.04997 | -0.018 | 14.174
7 | 0.741 | 0.05336 | -0.018 | 13.892
7.5 | 0.77 | 0.05792 | -0.018 | 13.291
8 | 0.793 | 0.06341 | -0.018 | 12.507
8.5 | 0.811 | 0.06967 | -0.016 | 11.638
9 | 0.823 | 0.07602 | -0.016 | 10.825
9.5 | 0.829 | 0.08379 | -0.016 | 9.894
10 | 0.829 | 0.09331 | -0.016 | 8.885
10.5 | 0.823 | 0.10275 | -0.015 | 8.012
11 | 0.812 | 0.11536 | -0.015 | 7.038
11.5 | 0.796 | 0.12815 | -0.016 | 6.208
12 | 0.775 | 0.14359 | -0.016 | 5.396
12.5 | 0.751 | 0.15765 | -0.016 | 4.761
13 | 0.724 | 0.17458 | -0.016 | 4.144
13.5 | 0.694 | 0.19173 | -0.017 | 3.622
14 | 0.664 | 0.2129 | -0.017 | 3.118
14.5 | 0.633 | 0.23194 | -0.018 | 2.728

## 2. Re 50k Mach 0.00 (2)
BIGFOIL.COM POLAR EXPORT
p51dtip
P-51D TIP (BL215) |  |  |  | Cl Max: | 0.9114 | at alpha= | 8.5 | deg
XFOIL ncrit=9 |  |  |  | L/D Max: | 21.9021 | at alpha= | 7 | deg
Re: | 50000 |  |  | Cd Min: | 0.26055 | at alpha= | -20 | deg
Mach: | 0 |  |  | Cl=0 at alpha= | 2.3688 | deg
|  |  |  | @ Cl=0.1, Cd= | 0.029795
|  |  |  | @ Cl=0.4, Cd= | 0.041243
|  |  |  | @ Cl=0.6, Cd= | 0.040056
alpha (deg) | Cl | Cd | Cm | Cl/Cd
-20 | -0.7515 | 0.26055 | 0.045 | -2.8843
-19.5 | -0.7186 | 0.24198 | 0.0444 | -2.9697
-19 | -0.7013 | 0.23586 | 0.0402 | -2.9734
-18.5 | -0.6953 | 0.23555 | 0.0337 | -2.9518
-18 | -0.6693 | 0.22307 | 0.0317 | -3.0004
-17.5 | -0.6523 | 0.21666 | 0.0278 | -3.0107
-17 | -0.652 | 0.21669 | 0.0212 | -3.0089
-16.5 | -0.6203 | 0.20304 | 0.02 | -3.0551
-16 | -0.6128 | 0.19915 | 0.0149 | -3.0771
-15.5 | -0.5914 | 0.18968 | 0.0123 | -3.1179
-15 | -0.5873 | 0.18586 | 0.0074 | -3.1599
-14.5 | -0.5636 | 0.1762 | 0.0054 | -3.1986
-14 | -0.5503 | 0.16899 | 0.0023 | -3.2564
-13.5 | -0.5444 | 0.16281 | -0.0016 | -3.3438
-13 | -0.5492 | 0.15874 | -0.0063 | -3.4597
-12.5 | -0.5378 | 0.15101 | -0.0089 | -3.5614
-12 | -0.5326 | 0.14408 | -0.0119 | -3.6966
-11.5 | -0.496 | 0.13346 | -0.0113 | -3.7165
-11 | -0.5053 | 0.12809 | -0.0148 | -3.9449
-10.5 | -0.5006 | 0.1218 | -0.0161 | -4.11
-10 | -0.4624 | 0.11235 | -0.0148 | -4.1157
-9.5 | -0.4723 | 0.10751 | -0.0158 | -4.3931
-9 | -0.4324 | 0.09933 | -0.0135 | -4.3532
-8 | -0.3905 | 0.08644 | -0.0108 | -4.5176
-6 | -0.6738 | 0.05601 | -0.0189 | -12.03
-5.5 | -0.647 | 0.04728 | -0.0173 | -13.6844
-5 | -0.6115 | 0.04096 | -0.0149 | -14.9292
-4.5 | -0.5671 | 0.03591 | -0.0127 | -15.7923
-4 | -0.5196 | 0.03214 | -0.0106 | -16.1668
-3 | -0.1653 | 0.02949 | -0.0296 | -5.6053
-2.5 | -0.1537 | 0.02925 | -0.0249 | -5.2547
-2 | -0.1411 | 0.02904 | -0.0202 | -4.8588
-1.5 | -0.128 | 0.02883 | -0.0156 | -4.4398
-1 | -0.1147 | 0.02861 | -0.0108 | -4.0091
-0.5 | -0.1019 | 0.02836 | -0.006 | -3.5931
0 | -0.09 | 0.02807 | -0.001 | -3.2063
0.5 | -0.079 | 0.0277 | 0.0042 | -2.852
1 | -0.0685 | 0.02728 | 0.0094 | -2.511
1.5 | -0.0539 | 0.02695 | 0.0139 | -2
2 | -0.0267 | 0.02707 | 0.016 | -0.98633
2.5 | 0.0095 | 0.02761 | 0.0165 | 0.34408
3 | 0.0496 | 0.02845 | 0.0162 | 1.7434
3.5 | 0.0911 | 0.02952 | 0.0156 | 3.086
4 | 0.1325 | 0.0308 | 0.0148 | 4.3019
4.5 | 0.173 | 0.03231 | 0.0139 | 5.3544
5 | 0.2116 | 0.03409 | 0.013 | 6.2071
5.5 | 0.2474 | 0.03625 | 0.0118 | 6.8248
6 | 0.4583 | 0.04315 | -0.016 | 10.6211
7 | 0.7876 | 0.03596 | -0.0061 | 21.9021
7.5 | 0.844 | 0.04215 | -0.0055 | 20.0237
8 | 0.8859 | 0.04984 | -0.0034 | 17.7749
8.5 | 0.9114 | 0.0581 | -0.0008 | 15.6867
9 | 0.9009 | 0.0661 | 0.004 | 13.6293
9.5 | 0.8983 | 0.07687 | 0.0057 | 11.686
10 | 0.8094 | 0.08681 | 0.0055 | 9.3238
11 | 0.6812 | 0.12846 | -0.0316 | 5.3028
11.5 | 0.6775 | 0.13581 | -0.0331 | 4.9886
12 | 0.6876 | 0.14421 | -0.0344 | 4.768
12.5 | 0.7106 | 0.15326 | -0.0347 | 4.6366
13 | 0.7064 | 0.15935 | -0.0374 | 4.433
13.5 | 0.7303 | 0.16909 | -0.0383 | 4.319

## 3. Re 50k Mach 0.10 (1)
BIGFOIL.COM POLAR EXPORT
p51dtip
P-51D TIP (BL215) |  |  |  | Cl Max: | 0.824 | at alpha= | 9.5 | deg
JavaFoil+Calcfoil stall+Eppler ext transition |  |  |  | L/D Max: | 30.839 | at alpha= | 4.5 | deg
Re: | 50000 |  |  | Cd Min: | 0.01752 | at alpha= | -2.5 | deg
Mach: | 0.1 |  |  | Cl=0 at alpha= | -1.2909 | deg
|  |  |  | @ Cl=0.1, Cd= | 0.018354
|  |  |  | @ Cl=0.4, Cd= | 0.019563
|  |  |  | @ Cl=0.6, Cd= | 0.25046
alpha (deg) | Cl | Cd | Cm | Cl/Cd
-15 | -0.44 | 0.29874 | 0 | -1.474
-14.5 | -0.466 | 0.27551 | -0.001 | -1.691
-14 | -0.491 | 0.23153 | -0.001 | -2.122
-13.5 | -0.516 | 0.21616 | -0.001 | -2.388
-13 | -0.539 | 0.19169 | -0.001 | -2.814
-12.5 | -0.561 | 0.17202 | -0.002 | -3.26
-12 | -0.58 | 0.15466 | -0.002 | -3.747
-11.5 | -0.595 | 0.13777 | -0.002 | -4.317
-11 | -0.606 | 0.12451 | -0.002 | -4.868
-10.5 | -0.613 | 0.11477 | -0.003 | -5.337
-10 | -0.614 | 0.10301 | -0.003 | -5.959
-9.5 | -0.61 | 0.09367 | -0.004 | -6.508
-9 | -0.6 | 0.08493 | -0.004 | -7.061
-8.5 | -0.584 | 0.07757 | -0.005 | -7.53
-8 | -0.563 | 0.07164 | -0.005 | -7.857
-7.5 | -0.536 | 0.06495 | -0.006 | -8.26
-7 | -0.505 | 0.05997 | -0.006 | -8.428
-6.5 | -0.47 | 0.05567 | -0.007 | -8.451
-6 | -0.43 | 0.05162 | -0.007 | -8.324
-5.5 | -0.387 | 0.048 | -0.008 | -8.072
-5 | -0.344 | 0.04498 | -0.008 | -7.649
-4.5 | -0.3 | 0.0425 | -0.009 | -7.051
-4 | -0.254 | 0.04035 | -0.01 | -6.307
-3.5 | -0.209 | 0.03782 | -0.012 | -5.539
-3 | -0.2 | 0.0178 | -0.023 | -11.256
-2.5 | -0.142 | 0.01752 | -0.024 | -8.112
-2 | -0.079 | 0.01852 | -0.023 | -4.249
-1.5 | -0.023 | 0.01848 | -0.024 | -1.265
-1 | 0.032 | 0.01837 | -0.024 | 1.75
-0.5 | 0.088 | 0.01833 | -0.025 | 4.789
0 | 0.143 | 0.01844 | -0.026 | 7.774
0.5 | 0.199 | 0.0186 | -0.027 | 10.695
1 | 0.254 | 0.01877 | -0.028 | 13.548
1.5 | 0.31 | 0.01899 | -0.029 | 16.309
2 | 0.364 | 0.01933 | -0.03 | 18.854
2.5 | 0.418 | 0.01968 | -0.031 | 21.261
3 | 0.473 | 0.02006 | -0.032 | 23.57
3.5 | 0.527 | 0.02046 | -0.033 | 25.739
4 | 0.603 | 0.02049 | -0.035 | 29.411
4.5 | 0.655 | 0.02124 | -0.036 | 30.839
5 | 0.589 | 0.04252 | -0.018 | 13.848
5.5 | 0.632 | 0.04533 | -0.018 | 13.936
6 | 0.673 | 0.04868 | -0.018 | 13.835
6.5 | 0.711 | 0.05031 | -0.018 | 14.136
7 | 0.744 | 0.0544 | -0.018 | 13.672
7.5 | 0.772 | 0.05866 | -0.018 | 13.154
8 | 0.794 | 0.06437 | -0.018 | 12.334
8.5 | 0.81 | 0.07294 | -0.016 | 11.108
9 | 0.821 | 0.07669 | -0.016 | 10.7
9.5 | 0.824 | 0.08586 | -0.016 | 9.602
10 | 0.822 | 0.09547 | -0.016 | 8.606
10.5 | 0.813 | 0.10568 | -0.016 | 7.689
11 | 0.797 | 0.11869 | -0.015 | 6.719
11.5 | 0.777 | 0.13291 | -0.016 | 5.847
12 | 0.752 | 0.14935 | -0.016 | 5.036
12.5 | 0.723 | 0.1642 | -0.016 | 4.406
13 | 0.692 | 0.18133 | -0.016 | 3.816
13.5 | 0.658 | 0.19705 | -0.017 | 3.342
14 | 0.624 | 0.22885 | -0.017 | 2.726
14.5 | 0.589 | 0.25046 | -0.018 | 2.35

## 4. Re 50k Mach 0.10 (2)
BIGFOIL.COM POLAR EXPORT
p51dtip
P-51D TIP (BL215) |  |  |  | Cl Max: | 0.912 | at alpha= | 8.5 | deg
XFOIL ncrit=9 |  |  |  | L/D Max: | 22.1346 | at alpha= | 6.5 | deg
Re: | 50000 |  |  | Cd Min: | 0.26269 | at alpha= | -20 | deg
Mach: | 0.1 |  |  | Cl=0 at alpha= | 2.3778 | deg
|  |  |  | @ Cl=0.1, Cd= | 0.029905
|  |  |  | @ Cl=0.4, Cd= | 0.034211
|  |  |  | @ Cl=0.6, Cd= | 0.031331
alpha (deg) | Cl | Cd | Cm | Cl/Cd
-20 | -0.7556 | 0.26269 | 0.0451 | -2.8764
-19.5 | -0.7204 | 0.2426 | 0.0448 | -2.9695
-19 | -0.7035 | 0.23674 | 0.0405 | -2.9716
-18.5 | -0.6989 | 0.23734 | 0.0337 | -2.9447
-18 | -0.6702 | 0.22351 | 0.0321 | -2.9985
-17.5 | -0.654 | 0.21746 | 0.0279 | -3.0074
-17 | -0.6555 | 0.21836 | 0.021 | -3.0019
-16.5 | -0.6209 | 0.20353 | 0.0202 | -3.0507
-16 | -0.6158 | 0.20048 | 0.0147 | -3.0716
-15.5 | -0.5911 | 0.19002 | 0.0125 | -3.1107
-15 | -0.5904 | 0.18715 | 0.0071 | -3.1547
-14.5 | -0.5647 | 0.17692 | 0.0053 | -3.1918
-14 | -0.5496 | 0.1694 | 0.0023 | -3.2444
-13.5 | -0.5399 | 0.16262 | -0.0011 | -3.32
-13 | -0.5524 | 0.15985 | -0.0068 | -3.4557
-12.5 | -0.541 | 0.15207 | -0.0094 | -3.5576
-12 | -0.5086 | 0.14123 | -0.0096 | -3.6012
-11.5 | -0.4961 | 0.13404 | -0.0115 | -3.7011
-11 | -0.4833 | 0.12667 | -0.0129 | -3.8154
-10.5 | -0.4725 | 0.11966 | -0.0142 | -3.9487
-10 | -0.4613 | 0.1128 | -0.015 | -4.0895
-9.5 | -0.4557 | 0.10641 | -0.0155 | -4.2825
-9 | -0.4335 | 0.09991 | -0.0138 | -4.3389
-8 | -0.3892 | 0.08672 | -0.0112 | -4.488
-7 | -0.4852 | 0.07927 | -0.004 | -6.1209
-6 | -0.6797 | 0.05669 | -0.0195 | -11.9898
-5.5 | -0.65 | 0.04792 | -0.0174 | -13.5643
-5 | -0.6154 | 0.04152 | -0.0151 | -14.8218
-4.5 | -0.5713 | 0.03631 | -0.0129 | -15.734
-4 | -0.5237 | 0.03248 | -0.0107 | -16.1238
-3 | -0.1664 | 0.02963 | -0.0298 | -5.6159
-2.5 | -0.1546 | 0.02938 | -0.025 | -5.2621
-2 | -0.1418 | 0.02916 | -0.0204 | -4.8628
-1.5 | -0.1285 | 0.02895 | -0.0157 | -4.4387
-1 | -0.115 | 0.02873 | -0.0109 | -4.0028
-0.5 | -0.102 | 0.02849 | -0.0061 | -3.5802
0 | -0.0898 | 0.0282 | -0.0011 | -3.1844
0.5 | -0.0786 | 0.02784 | 0.0041 | -2.8233
1 | -0.0679 | 0.02742 | 0.0093 | -2.4763
1.5 | -0.0537 | 0.02707 | 0.0139 | -1.9837
2 | -0.0272 | 0.02717 | 0.0162 | -1.0011
2.5 | 0.0088 | 0.0277 | 0.0167 | 0.31769
3 | 0.0489 | 0.02854 | 0.0164 | 1.7134
3.5 | 0.0905 | 0.02961 | 0.0158 | 3.0564
4 | 0.1321 | 0.0309 | 0.015 | 4.2751
4.5 | 0.1727 | 0.03242 | 0.0141 | 5.327
5 | 0.2114 | 0.03422 | 0.0132 | 6.1777
5.5 | 0.2473 | 0.03641 | 0.012 | 6.7921
6.5 | 0.6709 | 0.03031 | -0.0005 | 22.1346
7 | 0.7916 | 0.0364 | -0.0057 | 21.7473
7.5 | 0.8468 | 0.0427 | -0.005 | 19.8314
8 | 0.8873 | 0.05048 | -0.0028 | 17.5773
8.5 | 0.912 | 0.05889 | -0.0002 | 15.4865
9 | 0.897 | 0.06666 | 0.0048 | 13.4563
10 | 0.8097 | 0.08685 | 0.0061 | 9.323
11.5 | 0.6761 | 0.13626 | -0.0332 | 4.9618
12 | 0.6904 | 0.14504 | -0.0344 | 4.7601
12.5 | 0.714 | 0.15419 | -0.0346 | 4.6307
13 | 0.7038 | 0.15977 | -0.038 | 4.4051
13.5 | 0.7345 | 0.1702 | -0.0382 | 4.3155

## 5. Re 50k Mach 0.25 (1)
BIGFOIL.COM POLAR EXPORT
p51dtip
P-51D TIP (BL215) |  |  |  | Cl Max: | 0.8 | at alpha= | 8.5 | deg
JavaFoil+Calcfoil stall+Eppler ext transition |  |  |  | L/D Max: | 30.632 | at alpha= | 4.5 | deg
Re: | 50000 |  |  | Cd Min: | 0.01774 | at alpha= | -2.5 | deg
Mach: | 0.25 |  |  | Cl=0 at alpha= | -1.2895 | deg
|  |  |  | @ Cl=0.1, Cd= | 0.018535
|  |  |  | @ Cl=0.4, Cd= | 0.45027
|  |  |  | @ Cl=0.6, Cd= | 0.45027
alpha (deg) | Cl | Cd | Cm | Cl/Cd
-14 | -0.098 | 1.2983 | -0.001 | -0.075
-13.5 | -0.214 | 0.51878 | -0.001 | -0.412
-13 | -0.284 | 0.38703 | -0.001 | -0.733
-12.5 | -0.345 | 0.2969 | -0.002 | -1.163
-12 | -0.401 | 0.23456 | -0.002 | -1.709
-11.5 | -0.451 | 0.19372 | -0.002 | -2.326
-11 | -0.493 | 0.16196 | -0.002 | -3.044
-10.5 | -0.527 | 0.14144 | -0.003 | -3.729
-10 | -0.553 | 0.12204 | -0.003 | -4.529
-9.5 | -0.569 | 0.10619 | -0.003 | -5.354
-9 | -0.575 | 0.09389 | -0.004 | -6.121
-8.5 | -0.571 | 0.08387 | -0.005 | -6.813
-8 | -0.559 | 0.07692 | -0.005 | -7.272
-7.5 | -0.539 | 0.06841 | -0.006 | -7.881
-7 | -0.512 | 0.0622 | -0.006 | -8.231
-6.5 | -0.479 | 0.05732 | -0.007 | -8.357
-6 | -0.439 | 0.0528 | -0.007 | -8.309
-5.5 | -0.396 | 0.04891 | -0.008 | -8.103
-5 | -0.352 | 0.04572 | -0.008 | -7.708
-4.5 | -0.307 | 0.04299 | -0.009 | -7.146
-4 | -0.261 | 0.04077 | -0.01 | -6.403
-3.5 | -0.215 | 0.03832 | -0.011 | -5.602
-3 | -0.206 | 0.01798 | -0.023 | -11.443
-2.5 | -0.146 | 0.01774 | -0.024 | -8.231
-2 | -0.081 | 0.01883 | -0.023 | -4.287
-1.5 | -0.024 | 0.01875 | -0.024 | -1.28
-1 | 0.033 | 0.01858 | -0.025 | 1.778
-0.5 | 0.09 | 0.01851 | -0.026 | 4.874
0 | 0.147 | 0.01865 | -0.027 | 7.9
0.5 | 0.204 | 0.01886 | -0.028 | 10.823
1 | 0.261 | 0.01907 | -0.029 | 13.683
1.5 | 0.318 | 0.01931 | -0.03 | 16.45
2 | 0.374 | 0.01957 | -0.031 | 19.139
2.5 | 0.43 | 0.01993 | -0.032 | 21.564
3 | 0.486 | 0.02033 | -0.033 | 23.892
3.5 | 0.541 | 0.02083 | -0.034 | 25.954
4 | 0.616 | 0.02102 | -0.036 | 29.293
4.5 | 0.67 | 0.02186 | -0.037 | 30.632
5 | 0.604 | 0.04287 | -0.018 | 14.079
5.5 | 0.647 | 0.04605 | -0.018 | 14.052
6 | 0.689 | 0.04952 | -0.018 | 13.915
6.5 | 0.726 | 0.05351 | -0.018 | 13.562
7 | 0.756 | 0.05563 | -0.019 | 13.584
7.5 | 0.779 | 0.06097 | -0.018 | 12.777
8 | 0.794 | 0.07124 | -0.017 | 11.146
8.5 | 0.8 | 0.0748 | -0.016 | 10.697
9 | 0.796 | 0.08523 | -0.016 | 9.342
9.5 | 0.781 | 0.09602 | -0.015 | 8.137
10 | 0.755 | 0.11123 | -0.015 | 6.79
10.5 | 0.718 | 0.12754 | -0.015 | 5.629
11 | 0.67 | 0.15356 | -0.015 | 4.365
11.5 | 0.613 | 0.17805 | -0.016 | 3.445
12 | 0.548 | 0.22741 | -0.016 | 2.411
12.5 | 0.477 | 0.27476 | -0.017 | 1.734
13 | 0.399 | 0.34081 | -0.017 | 1.171
13.5 | 0.315 | 0.45027 | -0.018 | 0.7

## 6. Re 50k Mach 0.25 (2)
BIGFOIL.COM POLAR EXPORT
p51dtip
P-51D TIP (BL215) |  |  |  | Cl Max: | 0.9173 | at alpha= | 20 | deg
XFOIL ncrit=9 |  |  |  | L/D Max: | 21.7942 | at alpha= | 6.5 | deg
Re: | 50000 |  |  | Cd Min: | 0.2661 | at alpha= | 20 | deg
Mach: | 0.25 |  |  | Cl=0 at alpha= | 2.4211 | deg
|  |  |  | @ Cl=0.1, Cd= | 0.030489
|  |  |  | @ Cl=0.4, Cd= | 0.034484
|  |  |  | @ Cl=0.6, Cd= | 0.030874
alpha (deg) | Cl | Cd | Cm | Cl/Cd
-3 | -0.1725 | 0.03039 | -0.0306 | -5.6762
-2.5 | -0.1597 | 0.0301 | -0.0258 | -5.3056
-2 | -0.1458 | 0.02985 | -0.0211 | -4.8844
-1.5 | -0.1314 | 0.02962 | -0.0163 | -4.4362
-1 | -0.1169 | 0.0294 | -0.0115 | -3.9762
-0.5 | -0.1026 | 0.02917 | -0.0067 | -3.5173
0 | -0.0891 | 0.0289 | -0.0017 | -3.083
0.5 | -0.0764 | 0.02857 | 0.0035 | -2.6741
1 | -0.0648 | 0.02818 | 0.0088 | -2.2995
1.5 | -0.0516 | 0.0278 | 0.0138 | -1.8561
2 | -0.0288 | 0.02776 | 0.0169 | -1.0375
2.5 | 0.0054 | 0.02821 | 0.0179 | 0.19142
3 | 0.0452 | 0.02901 | 0.0178 | 1.5581
3.5 | 0.0872 | 0.03009 | 0.0172 | 2.898
4 | 0.1295 | 0.03141 | 0.0164 | 4.1229
4.5 | 0.1708 | 0.033 | 0.0155 | 5.1758
5 | 0.2102 | 0.0349 | 0.0144 | 6.0229
5.5 | 0.2462 | 0.03726 | 0.0131 | 6.6076
6 | 0.6279 | 0.03037 | -0.0108 | 20.675
6.5 | 0.6948 | 0.03188 | 0.0012 | 21.7942
7 | 0.8107 | 0.03879 | -0.0032 | 20.8997
7.5 | 0.8589 | 0.04562 | -0.0018 | 18.8273
8 | 0.891 | 0.05372 | 0.0007 | 16.586
8.5 | 0.8838 | 0.06088 | 0.0057 | 14.5171
9 | 0.8742 | 0.06948 | 0.0085 | 12.582
9.5 | 0.8313 | 0.0776 | 0.0107 | 10.7126
10 | 0.7826 | 0.08891 | 0.007 | 8.8022
10.5 | 0.7259 | 0.10687 | -0.007 | 6.7924
11 | 0.6708 | 0.13105 | -0.0323 | 5.1187
11.5 | 0.671 | 0.13865 | -0.034 | 4.8395
12 | 0.6995 | 0.14872 | -0.0348 | 4.7035
12.5 | 0.6907 | 0.15476 | -0.0377 | 4.463
13 | 0.7132 | 0.16402 | -0.0388 | 4.3483
13.5 | 0.7165 | 0.17027 | -0.0416 | 4.208
14 | 0.7335 | 0.17865 | -0.044 | 4.1058
14.5 | 0.7459 | 0.18629 | -0.047 | 4.004
15 | 0.7559 | 0.19333 | -0.0508 | 3.9099
15.5 | 0.768 | 0.20053 | -0.0547 | 3.8299
16 | 0.7833 | 0.20811 | -0.0582 | 3.7639
16.5 | 0.8018 | 0.21636 | -0.0614 | 3.7059
17 | 0.8334 | 0.22935 | -0.0627 | 3.6337
17.5 | 0.8298 | 0.2295 | -0.0701 | 3.6157
18 | 0.8583 | 0.24195 | -0.0718 | 3.5474
18.5 | 0.8627 | 0.24363 | -0.0787 | 3.541
19 | 0.8939 | 0.25837 | -0.0798 | 3.4598
19.5 | 0.8965 | 0.25774 | -0.0875 | 3.4783
20 | 0.9173 | 0.2661 | -0.0908 | 3.4472

## 7. Re 50k Mach 0.50 (1)
BIGFOIL.COM POLAR EXPORT
p51dtip
P-51D TIP (BL215) |  |  |  | Cl Max: | 1.132 | at alpha= | 20 | deg
JavaFoil+Calcfoil stall+Eppler ext transition |  |  |  | L/D Max: | 29.073 | at alpha= | 4 | deg
Re: | 50000 |  |  | Cd Min: | 0.01846 | at alpha= | -2 | deg
Mach: | 0.5 |  |  | Cl=0 at alpha= | -1.2891 | deg
|  |  |  | @ Cl=0.1, Cd= | 0.01966
|  |  |  | @ Cl=0.4, Cd= | 0.020734
|  |  |  | @ Cl=0.6, Cd= | 0.02244
alpha (deg) | Cl | Cd | Cm | Cl/Cd
-20 | -0.986 | 0.43309 | 0.005 | -2.278
-19.5 | -0.962 | 0.44211 | 0.005 | -2.175
-19 | -0.937 | 0.41395 | 0.004 | -2.264
-18.5 | -0.91 | 0.36303 | 0.003 | -2.506
-18 | -0.882 | 0.35769 | 0.003 | -2.465
-17.5 | -0.856 | 0.34199 | 0.002 | -2.503
-17 | -0.831 | 0.33149 | 0.002 | -2.506
-16.5 | -0.805 | 0.29758 | 0.001 | -2.706
-16 | -0.78 | 0.31301 | 0.001 | -2.491
-15.5 | -0.754 | 0.29414 | 0 | -2.563
-15 | -0.729 | 0.28962 | 0 | -2.516
-14.5 | -0.703 | 0.2798 | -0.001 | -2.512
-14 | -0.677 | 0.27177 | -0.001 | -2.492
-13.5 | -0.651 | 0.26919 | -0.002 | -2.419
-13 | -0.625 | 0.26899 | -0.002 | -2.324
-12.5 | -0.599 | 0.26144 | -0.003 | -2.292
-12 | -0.573 | 0.28045 | -0.003 | -2.042
-11.5 | -0.545 | 0.22158 | -0.003 | -2.458
-11 | -0.518 | 0.21674 | -0.004 | -2.391
-10.5 | -0.492 | 0.21919 | -0.004 | -2.245
-10 | -0.466 | 0.21752 | -0.004 | -2.141
-9.5 | -0.439 | 0.20648 | -0.005 | -2.128
-9 | -0.413 | 0.20359 | -0.005 | -2.028
-8.5 | -0.386 | 0.20079 | -0.005 | -1.925
-8 | -0.36 | 0.19742 | -0.006 | -1.823
-7.5 | -0.333 | 0.19516 | -0.006 | -1.708
-7 | -0.306 | 0.15754 | -0.005 | -1.944
-6.5 | -0.481 | 0.07717 | -0.007 | -6.232
-6 | -0.46 | 0.08398 | -0.008 | -5.478
-5.5 | -0.426 | 0.05536 | -0.008 | -7.689
-5 | -0.384 | 0.04971 | -0.009 | -7.726
-4.5 | -0.338 | 0.04567 | -0.01 | -7.4
-4 | -0.289 | 0.04255 | -0.011 | -6.788
-3.5 | -0.238 | 0.04015 | -0.011 | -5.922
-3 | -0.186 | 0.03749 | -0.014 | -4.967
-2.5 | -0.16 | 0.01905 | -0.026 | -8.383
-2 | -0.096 | 0.01846 | -0.028 | -5.198
-1.5 | -0.027 | 0.0198 | -0.027 | -1.351
-1 | 0.037 | 0.01972 | -0.028 | 1.865
-0.5 | 0.1 | 0.01966 | -0.029 | 5.112
0 | 0.164 | 0.01979 | -0.03 | 8.289
0.5 | 0.227 | 0.01998 | -0.031 | 11.381
1 | 0.291 | 0.02024 | -0.032 | 14.369
1.5 | 0.354 | 0.02054 | -0.033 | 17.236
2 | 0.418 | 0.02081 | -0.034 | 20.068
2.5 | 0.479 | 0.02126 | -0.035 | 22.542
3 | 0.541 | 0.02182 | -0.036 | 24.779
3.5 | 0.601 | 0.02245 | -0.037 | 26.771
4 | 0.679 | 0.02335 | -0.039 | 29.073
4.5 | 0.619 | 0.04197 | -0.019 | 14.748
5 | 0.665 | 0.04542 | -0.019 | 14.642
5.5 | 0.707 | 0.05009 | -0.019 | 14.123
6 | 0.744 | 0.05564 | -0.019 | 13.376
6.5 | 0.759 | 0.06456 | -0.019 | 11.75
7 | 0.712 | 0.08131 | -0.017 | 8.753
7.5 | 0.473 | 0.15824 | -0.015 | 2.987
8 | 0.499 | 0.16479 | -0.017 | 3.03
8.5 | 0.527 | 0.19907 | -0.02 | 2.645
9 | 0.553 | 0.20171 | -0.021 | 2.742
9.5 | 0.58 | 0.20437 | -0.021 | 2.836
10 | 0.606 | 0.20905 | -0.022 | 2.899
10.5 | 0.633 | 0.21739 | -0.022 | 2.91
11 | 0.659 | 0.21972 | -0.023 | 2.999
11.5 | 0.685 | 0.21522 | -0.024 | 3.184
12 | 0.712 | 0.22725 | -0.025 | 3.132
12.5 | 0.741 | 0.28587 | -0.03 | 2.591
13 | 0.767 | 0.29968 | -0.031 | 2.559
13.5 | 0.793 | 0.27986 | -0.032 | 2.834
14 | 0.819 | 0.28776 | -0.032 | 2.847
14.5 | 0.845 | 0.30436 | -0.032 | 2.776
15 | 0.871 | 0.29822 | -0.033 | 2.92
15.5 | 0.897 | 0.29835 | -0.034 | 3.006
16 | 0.923 | 0.30082 | -0.035 | 3.068
16.5 | 0.949 | 0.33919 | -0.035 | 2.797
17 | 0.975 | 0.36594 | -0.036 | 2.664
17.5 | 1.006 | 0.37933 | -0.041 | 2.651
18 | 1.031 | 0.39719 | -0.041 | 2.596
18.5 | 1.056 | 0.39922 | -0.042 | 2.646
19 | 1.082 | 0.4097 | -0.042 | 2.64
19.5 | 1.107 | 0.40969 | -0.043 | 2.702
20 | 1.132 | 0.43042 | -0.044 | 2.63

## 8. Re 50k Mach 0.50 (2)
BIGFOIL.COM POLAR EXPORT
p51dtip
P-51D TIP (BL215) |  |  |  | Cl Max: | 1.0059 | at alpha= | 20 | deg
XFOIL ncrit=9 |  |  |  | L/D Max: | 19.4044 | at alpha= | 6 | deg
Re: | 50000 |  |  | Cd Min: | 0.29532 | at alpha= | 20 | deg
Mach: | 0.5 |  |  | Cl=0 at alpha= | 2.5059 | deg
|  |  |  | @ Cl=0.1, Cd= | 0.033178
|  |  |  | @ Cl=0.4, Cd= | 0.043584
|  |  |  | @ Cl=0.6, Cd= | 0.035632
alpha (deg) | Cl | Cd | Cm | Cl/Cd
-20 | -0.8243 | 0.28671 | 0.0591 | -2.875
-19.5 | -0.7922 | 0.26881 | 0.0561 | -2.9471
-19 | -0.7695 | 0.26126 | 0.0506 | -2.9453
-18.5 | -0.7582 | 0.26165 | 0.0427 | -2.8978
-18 | -0.7239 | 0.2446 | 0.04 | -2.9595
-17.5 | -0.7038 | 0.23822 | 0.0342 | -2.9544
-17 | -0.6827 | 0.23015 | 0.0288 | -2.9663
-16.5 | -0.6577 | 0.22113 | 0.0245 | -2.9743
-16 | -0.6386 | 0.21384 | 0.019 | -2.9863
-15.5 | -0.6213 | 0.20794 | 0.0138 | -2.9879
-15 | -0.5936 | 0.1974 | 0.0102 | -3.0071
-14.5 | -0.5719 | 0.18904 | 0.0059 | -3.0253
-14 | -0.5549 | 0.18186 | 0.0011 | -3.0512
-13.5 | -0.5423 | 0.17578 | -0.0037 | -3.0851
-13 | -0.5252 | 0.16823 | -0.0077 | -3.1219
-12.5 | -0.4966 | 0.15809 | -0.0104 | -3.1412
-12 | -0.4834 | 0.15152 | -0.0138 | -3.1903
-11.5 | -0.4601 | 0.14266 | -0.0164 | -3.2252
-11 | -0.4632 | 0.13825 | -0.0197 | -3.3505
-10.5 | -0.4375 | 0.12927 | -0.0214 | -3.3844
-10 | -0.4264 | 0.12243 | -0.023 | -3.4828
-9.5 | -0.4026 | 0.11468 | -0.0232 | -3.5106
-9 | -0.3911 | 0.10804 | -0.0234 | -3.62
-8.5 | -0.3775 | 0.10144 | -0.0225 | -3.7214
-8 | -0.3884 | 0.09739 | -0.0178 | -3.9881
-7.5 | -0.5142 | 0.08913 | -0.0323 | -5.7691
-7 | -0.5621 | 0.08244 | -0.0325 | -6.8183
-6.5 | -0.6127 | 0.07695 | -0.0291 | -7.9623
-6 | -0.6595 | 0.07069 | -0.026 | -9.3295
-5.5 | -0.6702 | 0.06359 | -0.0223 | -10.5394
-5 | -0.6815 | 0.05649 | -0.0195 | -12.0641
-4.5 | -0.6646 | 0.04932 | -0.0165 | -13.4753
-4 | -0.6346 | 0.04316 | -0.014 | -14.7034
-3.5 | -0.5873 | 0.03763 | -0.0116 | -15.6072
-3 | -0.5307 | 0.03365 | -0.0088 | -15.7712
-2.5 | -0.1818 | 0.03325 | -0.0293 | -5.4677
-2 | -0.1638 | 0.03286 | -0.0242 | -4.9848
-1.5 | -0.1452 | 0.03255 | -0.0191 | -4.4608
-1 | -0.1261 | 0.03229 | -0.0141 | -3.9052
-0.5 | -0.1072 | 0.03206 | -0.009 | -3.3437
0 | -0.0887 | 0.03185 | -0.0038 | -2.7849
0.5 | -0.0708 | 0.03162 | 0.0014 | -2.2391
1 | -0.0541 | 0.03137 | 0.0068 | -1.7246
1.5 | -0.0384 | 0.03108 | 0.0122 | -1.2355
2 | -0.0224 | 0.0308 | 0.0175 | -0.72727
2.5 | -0.0004 | 0.03077 | 0.0215 | -0.013
3 | 0.0332 | 0.03129 | 0.0232 | 1.061
3.5 | 0.0739 | 0.03231 | 0.0234 | 2.2872
4 | 0.1172 | 0.03375 | 0.0227 | 3.4726
4.5 | 0.1604 | 0.03562 | 0.0215 | 4.5031
5 | 0.3026 | 0.04219 | 0.002 | 7.1723
5.5 | 0.5017 | 0.04504 | -0.0125 | 11.139
6 | 0.632 | 0.03257 | 0.0127 | 19.4044
7 | 0.8278 | 0.04663 | 0.0112 | 17.7525
7.5 | 0.8419 | 0.05437 | 0.0143 | 15.4846
8 | 0.822 | 0.06141 | 0.0181 | 13.3854
8.5 | 0.7926 | 0.06937 | 0.0193 | 11.4257
9.5 | 0.7111 | 0.09219 | 0.0072 | 7.7134
10 | 0.7041 | 0.1045 | 0.0005 | 6.7378
10.5 | 0.6907 | 0.11813 | -0.0095 | 5.8469
11 | 0.6866 | 0.13121 | -0.0185 | 5.2328
11.5 | 0.6858 | 0.15051 | -0.036 | 4.5565
12 | 0.6833 | 0.15678 | -0.0393 | 4.3583
12.5 | 0.6982 | 0.16521 | -0.0425 | 4.2261
13 | 0.7174 | 0.17403 | -0.0456 | 4.1223
13.5 | 0.7467 | 0.18516 | -0.0481 | 4.0327
14 | 0.7527 | 0.19082 | -0.0526 | 3.9446
14.5 | 0.7714 | 0.19906 | -0.0565 | 3.8752
15 | 0.7909 | 0.20763 | -0.0607 | 3.8092
15.5 | 0.8128 | 0.21682 | -0.0648 | 3.7487
16 | 0.8412 | 0.22845 | -0.0681 | 3.6822
16.5 | 0.8621 | 0.23703 | -0.0725 | 3.6371
17 | 0.8736 | 0.24167 | -0.0789 | 3.6148
17.5 | 0.8941 | 0.25013 | -0.084 | 3.5745
18 | 0.9282 | 0.26588 | -0.0864 | 3.491
18.5 | 0.9366 | 0.26685 | -0.0944 | 3.5098
19 | 0.9705 | 0.2839 | -0.0968 | 3.4185
19.5 | 0.9798 | 0.28397 | -0.1051 | 3.4504
20 | 1.0059 | 0.29532 | -0.1092 | 3.4061

## 9. Re 100k Mach 0.00 (1)
BIGFOIL.COM POLAR EXPORT
p51dtip
P-51D TIP (BL215) |  |  |  | Cl Max: | 0.829 | at alpha= | 9.5 | deg
JavaFoil+Calcfoil stall+Eppler ext transition |  |  |  | L/D Max: | 42.663 | at alpha= | 5 | deg
Re: | 100000 |  |  | Cd Min: | 0.0134 | at alpha= | -0.5 | deg
Mach: | 0 |  |  | Cl=0 at alpha= | -1.2909 | deg
|  |  |  | @ Cl=0.1, Cd= | 0.013443
|  |  |  | @ Cl=0.4, Cd= | 0.014632
|  |  |  | @ Cl=0.6, Cd= | 0.017048
alpha (deg) | Cl | Cd | Cm | Cl/Cd
-15.5 | -0.458 | 0.23041 | 0 | -1.989
-15 | -0.481 | 0.22627 | 0 | -2.126
-14.5 | -0.504 | 0.2027 | -0.001 | -2.485
-14 | -0.526 | 0.1808 | -0.001 | -2.908
-13.5 | -0.547 | 0.16591 | -0.001 | -3.297
-13 | -0.567 | 0.15145 | -0.001 | -3.742
-12.5 | -0.584 | 0.13646 | -0.002 | -4.282
-12 | -0.599 | 0.12591 | -0.002 | -4.76
-11.5 | -0.611 | 0.11397 | -0.002 | -5.362
-11 | -0.619 | 0.1036 | -0.003 | -5.974
-10.5 | -0.622 | 0.09607 | -0.003 | -6.478
-10 | -0.621 | 0.08845 | -0.003 | -7.019
-9.5 | -0.614 | 0.08054 | -0.004 | -7.626
-9 | -0.603 | 0.07407 | -0.005 | -8.135
-8.5 | -0.585 | 0.06804 | -0.005 | -8.604
-8 | -0.563 | 0.06319 | -0.006 | -8.908
-7.5 | -0.536 | 0.05855 | -0.006 | -9.151
-7 | -0.504 | 0.05446 | -0.007 | -9.257
-6.5 | -0.469 | 0.0504 | -0.007 | -9.302
-6 | -0.428 | 0.04709 | -0.008 | -9.091
-5.5 | -0.386 | 0.04384 | -0.008 | -8.804
-5 | -0.343 | 0.0412 | -0.009 | -8.317
-4.5 | -0.298 | 0.03897 | -0.009 | -7.658
-4 | -0.255 | 0.03625 | -0.011 | -7.025
-3.5 | -0.257 | 0.01473 | -0.022 | -17.431
-3 | -0.199 | 0.01443 | -0.023 | -13.818
-2.5 | -0.141 | 0.01415 | -0.024 | -9.998
-2 | -0.079 | 0.01367 | -0.023 | -5.763
-1.5 | -0.023 | 0.0136 | -0.024 | -1.723
-1 | 0.032 | 0.0135 | -0.025 | 2.387
-0.5 | 0.088 | 0.0134 | -0.026 | 6.577
0 | 0.144 | 0.0136 | -0.027 | 10.557
0.5 | 0.199 | 0.01377 | -0.028 | 14.467
1 | 0.255 | 0.01395 | -0.029 | 18.255
1.5 | 0.309 | 0.01423 | -0.03 | 21.748
2 | 0.365 | 0.01445 | -0.031 | 25.241
2.5 | 0.419 | 0.01473 | -0.032 | 28.43
3 | 0.473 | 0.01523 | -0.034 | 31.066
3.5 | 0.527 | 0.01556 | -0.035 | 33.853
4 | 0.605 | 0.01715 | -0.037 | 35.29
4.5 | 0.658 | 0.01782 | -0.038 | 36.934
5 | 0.71 | 0.01663 | -0.039 | 42.663
5.5 | 0.629 | 0.03939 | -0.019 | 15.974
6 | 0.671 | 0.04465 | -0.019 | 15.028
6.5 | 0.709 | 0.04578 | -0.019 | 15.479
7 | 0.742 | 0.0492 | -0.019 | 15.071
7.5 | 0.77 | 0.05306 | -0.019 | 14.514
8 | 0.794 | 0.05776 | -0.019 | 13.74
8.5 | 0.811 | 0.0633 | -0.018 | 12.815
9 | 0.823 | 0.0684 | -0.017 | 12.033
9.5 | 0.829 | 0.07487 | -0.016 | 11.075
10 | 0.829 | 0.08219 | -0.016 | 10.089
10.5 | 0.823 | 0.09109 | -0.016 | 9.038
11 | 0.812 | 0.1001 | -0.016 | 8.111
11.5 | 0.796 | 0.10824 | -0.016 | 7.35
12 | 0.775 | 0.1218 | -0.016 | 6.362
12.5 | 0.751 | 0.13362 | -0.016 | 5.618
13 | 0.724 | 0.14651 | -0.016 | 4.939
13.5 | 0.694 | 0.15779 | -0.017 | 4.401
14 | 0.664 | 0.17188 | -0.017 | 3.863
14.5 | 0.633 | 0.19126 | -0.018 | 3.308

## 10. Re 100k Mach 0.00 (2)
BIGFOIL.COM POLAR EXPORT
p51dtip
P-51D TIP (BL215) |  |  |  | Cl Max: | 0.9078 | at alpha= | 8.5 | deg
XFOIL ncrit=9 |  |  |  | L/D Max: | 40.84 | at alpha= | 5 | deg
Re: | 100000 |  |  | Cd Min: | 0.24655 | at alpha= | -20 | deg
Mach: | 0 |  |  | Cl=0 at alpha= | -2.2641 | deg
|  |  |  | @ Cl=0.1, Cd= | 0.025526
|  |  |  | @ Cl=0.4, Cd= | 0.031558
|  |  |  | @ Cl=0.6, Cd= | 0.022676
alpha (deg) | Cl | Cd | Cm | Cl/Cd
-20 | -0.7351 | 0.24655 | 0.0496 | -2.9815
-19.5 | -0.7169 | 0.23967 | 0.046 | -2.9912
-19 | -0.6995 | 0.23322 | 0.0419 | -2.9993
-18.5 | -0.6827 | 0.22679 | 0.0376 | -3.0103
-18 | -0.6676 | 0.22109 | 0.0326 | -3.0196
-17.5 | -0.6607 | 0.21865 | 0.026 | -3.0217
-17 | -0.6568 | 0.21598 | 0.0197 | -3.041
-16.5 | -0.6216 | 0.19974 | 0.0199 | -3.112
-16 | -0.6031 | 0.19245 | 0.0169 | -3.1338
-15.5 | -0.5886 | 0.18571 | 0.0128 | -3.1695
-15 | -0.589 | 0.18214 | 0.0056 | -3.2338
-14.5 | -0.5908 | 0.17745 | -0.0018 | -3.3294
-14 | -0.5489 | 0.16366 | 0.0011 | -3.3539
-13.5 | -0.5404 | 0.15677 | -0.0034 | -3.4471
-13 | -0.5505 | 0.15154 | -0.0122 | -3.6327
-12.5 | -0.5202 | 0.14066 | -0.0111 | -3.6983
-12 | -0.5111 | 0.13317 | -0.0151 | -3.838
-11.5 | -0.5319 | 0.1263 | -0.0263 | -4.2114
-11 | -0.497 | 0.11695 | -0.0233 | -4.2497
-10.5 | -0.5153 | 0.10857 | -0.0341 | -4.7462
-10 | -0.4952 | 0.10041 | -0.0343 | -4.9318
-9.5 | -0.5374 | 0.09015 | -0.0496 | -5.9612
-9 | -0.5808 | 0.0864 | -0.0463 | -6.7222
-8.5 | -0.5815 | 0.08098 | -0.0414 | -7.1808
-8 | -0.5849 | 0.07191 | -0.0502 | -8.1338
-7.5 | -0.5686 | 0.06363 | -0.0529 | -8.936
-6 | -0.5003 | 0.03787 | -0.0504 | -13.211
-5.5 | -0.4495 | 0.0317 | -0.05 | -14.1798
-5 | -0.4167 | 0.02945 | -0.0456 | -14.1494
-4.5 | -0.3697 | 0.02636 | -0.0445 | -14.025
-4 | -0.3203 | 0.02435 | -0.0434 | -13.154
-3.5 | -0.2785 | 0.02311 | -0.0417 | -12.0511
-3 | -0.2594 | 0.02213 | -0.0358 | -11.7216
-2.5 | -0.0462 | 0.02539 | -0.0443 | -1.8196
-2 | 0.0517 | 0.02497 | -0.0543 | 2.0705
-1.5 | 0.0811 | 0.02527 | -0.0521 | 3.2093
-1 | 0.1055 | 0.0256 | -0.0493 | 4.1211
-0.5 | 0.1105 | 0.02614 | -0.0429 | 4.2272
0 | 0.1237 | 0.02661 | -0.0382 | 4.6486
0.5 | 0.1489 | 0.02709 | -0.0358 | 5.4965
1 | 0.1715 | 0.02766 | -0.0331 | 6.2003
1.5 | 0.1999 | 0.02835 | -0.0316 | 7.0511
2 | 0.158 | 0.02835 | -0.0175 | 5.5732
2.5 | 0.1492 | 0.02831 | -0.0091 | 5.2702
3 | 0.1831 | 0.02887 | -0.0078 | 6.3422
3.5 | 0.227 | 0.02994 | -0.0084 | 7.5818
4 | 0.2984 | 0.0312 | -0.0127 | 9.5641
4.5 | 0.4148 | 0.03161 | -0.0207 | 13.1224
5 | 0.7098 | 0.01738 | -0.0311 | 40.84
5.5 | 0.6762 | 0.02047 | -0.0177 | 33.0337
6 | 0.6731 | 0.0221 | -0.0086 | 30.457
6.5 | 0.7159 | 0.0251 | -0.0069 | 28.5219
7 | 0.7804 | 0.02918 | -0.0077 | 26.7443
7.5 | 0.8373 | 0.03382 | -0.0079 | 24.7575
8 | 0.8822 | 0.04123 | -0.0054 | 21.397
8.5 | 0.9078 | 0.04975 | -0.0022 | 18.2472
10.5 | 0.7482 | 0.10019 | -0.0056 | 7.4678
11 | 0.7309 | 0.11146 | -0.0115 | 6.5575
11.5 | 0.7255 | 0.12125 | -0.0154 | 5.9835
12 | 0.7297 | 0.13028 | -0.0179 | 5.601
12.5 | 0.7433 | 0.13838 | -0.0192 | 5.3714
13 | 0.7225 | 0.14927 | -0.0284 | 4.8402
13.5 | 0.7632 | 0.15832 | -0.0242 | 4.8206

## 11. Re 100k Mach 0.10 (1)
BIGFOIL.COM POLAR EXPORT
p51dtip
P-51D TIP (BL215) |  |  |  | Cl Max: | 0.825 | at alpha= | 9.5 | deg
JavaFoil+Calcfoil stall+Eppler ext transition |  |  |  | L/D Max: | 42.802 | at alpha= | 5 | deg
Re: | 100000 |  |  | Cd Min: | 0.01345 | at alpha= | -0.5 | deg
Mach: | 0.1 |  |  | Cl=0 at alpha= | -1.2857 | deg
|  |  |  | @ Cl=0.1, Cd= | 0.013495
|  |  |  | @ Cl=0.4, Cd= | 0.014659
|  |  |  | @ Cl=0.6, Cd= | 0.20163
alpha (deg) | Cl | Cd | Cm | Cl/Cd
-15 | -0.44 | 0.24008 | 0 | -1.834
-14.5 | -0.466 | 0.21593 | -0.001 | -2.158
-14 | -0.491 | 0.19324 | -0.001 | -2.543
-13.5 | -0.516 | 0.17659 | -0.001 | -2.923
-13 | -0.539 | 0.15841 | -0.001 | -3.406
-12.5 | -0.561 | 0.14171 | -0.002 | -3.958
-12 | -0.58 | 0.12879 | -0.002 | -4.5
-11.5 | -0.595 | 0.11757 | -0.002 | -5.06
-11 | -0.606 | 0.10701 | -0.003 | -5.664
-10.5 | -0.613 | 0.09912 | -0.003 | -6.181
-10 | -0.614 | 0.08948 | -0.003 | -6.861
-9.5 | -0.61 | 0.08216 | -0.004 | -7.421
-9 | -0.6 | 0.07563 | -0.005 | -7.933
-8.5 | -0.584 | 0.06855 | -0.005 | -8.523
-8 | -0.563 | 0.06338 | -0.006 | -8.883
-7.5 | -0.537 | 0.05867 | -0.006 | -9.146
-7 | -0.506 | 0.05445 | -0.007 | -9.285
-6.5 | -0.471 | 0.05053 | -0.007 | -9.313
-6 | -0.43 | 0.04736 | -0.008 | -9.075
-5.5 | -0.388 | 0.04386 | -0.008 | -8.838
-5 | -0.344 | 0.04134 | -0.009 | -8.327
-4.5 | -0.3 | 0.03907 | -0.009 | -7.675
-4 | -0.256 | 0.03638 | -0.011 | -7.028
-3.5 | -0.258 | 0.01475 | -0.022 | -17.498
-3 | -0.2 | 0.0144 | -0.023 | -13.915
-2.5 | -0.142 | 0.01411 | -0.024 | -10.073
-2 | -0.079 | 0.01373 | -0.023 | -5.764
-1.5 | -0.024 | 0.01366 | -0.024 | -1.723
-1 | 0.032 | 0.01354 | -0.025 | 2.391
-0.5 | 0.088 | 0.01345 | -0.026 | 6.578
0 | 0.144 | 0.01366 | -0.027 | 10.56
0.5 | 0.2 | 0.01381 | -0.028 | 14.491
1 | 0.256 | 0.01399 | -0.029 | 18.286
1.5 | 0.311 | 0.01418 | -0.03 | 21.958
2 | 0.366 | 0.01448 | -0.031 | 25.308
2.5 | 0.421 | 0.01477 | -0.032 | 28.487
3 | 0.475 | 0.0153 | -0.034 | 31.074
3.5 | 0.53 | 0.01557 | -0.035 | 34.012
4 | 0.608 | 0.01724 | -0.037 | 35.251
4.5 | 0.661 | 0.01792 | -0.038 | 36.874
5 | 0.712 | 0.01664 | -0.039 | 42.802
5.5 | 0.632 | 0.0395 | -0.019 | 16
6 | 0.674 | 0.04486 | -0.019 | 15.02
6.5 | 0.711 | 0.04569 | -0.019 | 15.569
7 | 0.744 | 0.04962 | -0.019 | 14.993
7.5 | 0.772 | 0.05366 | -0.019 | 14.385
8 | 0.794 | 0.05841 | -0.019 | 13.601
8.5 | 0.811 | 0.06516 | -0.017 | 12.44
9 | 0.821 | 0.06954 | -0.017 | 11.802
9.5 | 0.825 | 0.07619 | -0.016 | 10.822
10 | 0.822 | 0.08294 | -0.016 | 9.907
10.5 | 0.813 | 0.09297 | -0.016 | 8.741
11 | 0.798 | 0.10454 | -0.016 | 7.629
11.5 | 0.777 | 0.11081 | -0.016 | 7.014
12 | 0.752 | 0.12613 | -0.016 | 5.963
12.5 | 0.723 | 0.13863 | -0.016 | 5.219
13 | 0.692 | 0.15483 | -0.016 | 4.469
13.5 | 0.659 | 0.16699 | -0.017 | 3.943
14 | 0.624 | 0.18079 | -0.018 | 3.45
14.5 | 0.589 | 0.20163 | -0.018 | 2.919

## 12. Re 100k Mach 0.10 (2)
BIGFOIL.COM POLAR EXPORT
p51dtip
P-51D TIP (BL215) |  |  |  | Cl Max: | 0.9113 | at alpha= | 20 | deg
XFOIL ncrit=9 |  |  |  | L/D Max: | 39.6074 | at alpha= | 5 | deg
Re: | 100000 |  |  | Cd Min: | 0.26602 | at alpha= | 20 | deg
Mach: | 0.1 |  |  | Cl=0 at alpha= | -2.2734 | deg
|  |  |  | @ Cl=0.1, Cd= | 0.025723
|  |  |  | @ Cl=0.4, Cd= | 0.031481
|  |  |  | @ Cl=0.6, Cd= | 0.023417
alpha (deg) | Cl | Cd | Cm | Cl/Cd
-20 | -0.7371 | 0.24719 | 0.0501 | -2.9819
-19.5 | -0.7189 | 0.24038 | 0.0464 | -2.9907
-19 | -0.7014 | 0.23391 | 0.0423 | -2.9986
-18.5 | -0.6844 | 0.22746 | 0.0379 | -3.0089
-18 | -0.6697 | 0.22202 | 0.0326 | -3.0164
-17.5 | -0.6633 | 0.21988 | 0.026 | -3.0166
-17 | -0.6587 | 0.21696 | 0.0197 | -3.036
-16.5 | -0.6216 | 0.20014 | 0.0203 | -3.1058
-16 | -0.6036 | 0.19295 | 0.0171 | -3.1283
-15.5 | -0.5893 | 0.18628 | 0.0128 | -3.1635
-15 | -0.591 | 0.18312 | 0.0053 | -3.2274
-14.5 | -0.569 | 0.17212 | 0.0033 | -3.3058
-14 | -0.5483 | 0.16411 | 0.0012 | -3.3411
-13.5 | -0.5413 | 0.15744 | -0.0038 | -3.4381
-13 | -0.5518 | 0.15236 | -0.0128 | -3.6217
-12.5 | -0.5179 | 0.14114 | -0.0109 | -3.6694
-12 | -0.511 | 0.13371 | -0.0156 | -3.8217
-11.5 | -0.5333 | 0.12703 | -0.027 | -4.1982
-11 | -0.4959 | 0.11746 | -0.0236 | -4.2219
-10.5 | -0.5177 | 0.10916 | -0.0354 | -4.7426
-10 | -0.497 | 0.10086 | -0.0356 | -4.9276
-9.5 | -0.4869 | 0.09266 | -0.0383 | -5.2547
-9 | -0.5274 | 0.08404 | -0.0487 | -6.2756
-8 | -0.5942 | 0.07335 | -0.0513 | -8.1009
-7.5 | -0.561 | 0.06432 | -0.0529 | -8.722
-6 | -0.5007 | 0.03829 | -0.0512 | -13.0765
-5.5 | -0.4495 | 0.03197 | -0.0509 | -14.0601
-5 | -0.4202 | 0.02976 | -0.0459 | -14.1196
-4.5 | -0.3717 | 0.02656 | -0.045 | -13.9947
-4 | -0.3209 | 0.02452 | -0.044 | -13.0873
-3.5 | -0.2798 | 0.02326 | -0.042 | -12.0292
-3 | -0.2616 | 0.0224 | -0.0359 | -11.6786
-2.5 | -0.0427 | 0.02547 | -0.0453 | -1.6765
-2 | 0.0515 | 0.0251 | -0.0545 | 2.0518
-1.5 | 0.0708 | 0.02548 | -0.0504 | 2.7786
-1 | 0.1021 | 0.02574 | -0.0488 | 3.9666
-0.5 | 0.1089 | 0.02626 | -0.0427 | 4.147
0 | 0.1216 | 0.02673 | -0.0379 | 4.5492
0.5 | 0.1468 | 0.0272 | -0.0354 | 5.3971
1 | 0.1691 | 0.02777 | -0.0326 | 6.0893
1.5 | 0.1987 | 0.02846 | -0.0313 | 6.9817
2 | 0.16 | 0.02848 | -0.0178 | 5.618
2.5 | 0.1539 | 0.02847 | -0.0098 | 5.4057
3 | 0.1874 | 0.02903 | -0.0083 | 6.4554
3.5 | 0.2263 | 0.03 | -0.0081 | 7.5433
4 | 0.3026 | 0.03131 | -0.013 | 9.6646
4.5 | 0.4452 | 0.03156 | -0.0241 | 14.1065
5 | 0.7062 | 0.01783 | -0.03 | 39.6074
5.5 | 0.6749 | 0.02068 | -0.0169 | 32.6354
6 | 0.6738 | 0.02227 | -0.008 | 30.2559
6.5 | 0.7181 | 0.02527 | -0.0063 | 28.4171
7 | 0.784 | 0.02953 | -0.0072 | 26.5493
7.5 | 0.8406 | 0.03437 | -0.0073 | 24.4574
8 | 0.8832 | 0.0419 | -0.0046 | 21.0788
8.5 | 0.9069 | 0.05041 | -0.0014 | 17.9905
10.5 | 0.7399 | 0.10187 | -0.0071 | 7.2632
11 | 0.731 | 0.11224 | -0.0114 | 6.5128
11.5 | 0.7279 | 0.12187 | -0.015 | 5.9728
12 | 0.7358 | 0.13079 | -0.0167 | 5.6258
12.5 | 0.7303 | 0.13982 | -0.0223 | 5.2231
13 | 0.7226 | 0.14999 | -0.0287 | 4.8177
13.5 | 0.7665 | 0.15924 | -0.0239 | 4.8135
14 | 0.7348 | 0.16739 | -0.037 | 4.3897
14.5 | 0.7516 | 0.17515 | -0.0393 | 4.2912
15 | 0.762 | 0.18459 | -0.0432 | 4.1281
15.5 | 0.7636 | 0.19132 | -0.0497 | 3.9912
16 | 0.7994 | 0.20301 | -0.0478 | 3.9377
16.5 | 0.7898 | 0.20691 | -0.0578 | 3.8171
17 | 0.8037 | 0.21375 | -0.062 | 3.76
17.5 | 0.8391 | 0.22765 | -0.0606 | 3.6859
18 | 0.8369 | 0.23025 | -0.0691 | 3.6347
18.5 | 0.8466 | 0.2356 | -0.0756 | 3.5934
19 | 0.8624 | 0.24239 | -0.0799 | 3.5579
19.5 | 0.8815 | 0.24984 | -0.0828 | 3.5283
20 | 0.9113 | 0.26602 | -0.0833 | 3.4257

## 13. Re 100k Mach 0.25 (1)
BIGFOIL.COM POLAR EXPORT
p51dtip
P-51D TIP (BL215) |  |  |  | Cl Max: | 0.8 | at alpha= | 8.5 | deg
JavaFoil+Calcfoil stall+Eppler ext transition |  |  |  | L/D Max: | 42.212 | at alpha= | 5 | deg
Re: | 100000 |  |  | Cd Min: | 0.01363 | at alpha= | -0.5 | deg
Mach: | 0.25 |  |  | Cl=0 at alpha= | -1.2895 | deg
|  |  |  | @ Cl=0.1, Cd= | 0.013657
|  |  |  | @ Cl=0.4, Cd= | 0.35188
|  |  |  | @ Cl=0.6, Cd= | 0.35188
alpha (deg) | Cl | Cd | Cm | Cl/Cd
-14 | -0.098 | 0.19384 | -0.001 | -0.506
-13.5 | -0.214 | 0.39256 | -0.001 | -0.544
-13 | -0.284 | 0.2966 | -0.002 | -0.956
-12.5 | -0.345 | 0.23319 | -0.002 | -1.481
-12 | -0.401 | 0.1891 | -0.002 | -2.121
-11.5 | -0.451 | 0.15724 | -0.002 | -2.865
-11 | -0.493 | 0.13499 | -0.003 | -3.652
-10.5 | -0.527 | 0.11837 | -0.003 | -4.456
-10 | -0.553 | 0.10302 | -0.003 | -5.366
-9.5 | -0.569 | 0.09191 | -0.004 | -6.187
-9 | -0.575 | 0.0817 | -0.004 | -7.036
-8.5 | -0.572 | 0.07329 | -0.005 | -7.8
-8 | -0.56 | 0.06728 | -0.006 | -8.316
-7.5 | -0.539 | 0.06135 | -0.006 | -8.789
-7 | -0.512 | 0.05616 | -0.007 | -9.119
-6.5 | -0.479 | 0.052 | -0.007 | -9.215
-6 | -0.439 | 0.04801 | -0.008 | -9.14
-5.5 | -0.396 | 0.04456 | -0.008 | -8.897
-5 | -0.352 | 0.04174 | -0.009 | -8.445
-4.5 | -0.307 | 0.03937 | -0.009 | -7.807
-4 | -0.261 | 0.03737 | -0.01 | -6.989
-3.5 | -0.265 | 0.01491 | -0.022 | -17.76
-3 | -0.206 | 0.01465 | -0.023 | -14.045
-2.5 | -0.146 | 0.0143 | -0.024 | -10.212
-2 | -0.081 | 0.01402 | -0.024 | -5.787
-1.5 | -0.024 | 0.01394 | -0.025 | -1.731
-1 | 0.033 | 0.0137 | -0.026 | 2.428
-0.5 | 0.091 | 0.01363 | -0.027 | 6.668
0 | 0.148 | 0.0138 | -0.027 | 10.737
0.5 | 0.205 | 0.01402 | -0.028 | 14.637
1 | 0.262 | 0.0142 | -0.029 | 18.482
1.5 | 0.319 | 0.01444 | -0.03 | 22.122
2 | 0.376 | 0.01463 | -0.031 | 25.732
2.5 | 0.432 | 0.01491 | -0.032 | 28.969
3 | 0.488 | 0.01526 | -0.034 | 31.996
3.5 | 0.543 | 0.01586 | -0.036 | 34.262
4 | 0.621 | 0.01772 | -0.038 | 35.057
4.5 | 0.675 | 0.01842 | -0.039 | 36.66
5 | 0.727 | 0.01723 | -0.04 | 42.212
5.5 | 0.647 | 0.04058 | -0.019 | 15.953
6 | 0.689 | 0.04557 | -0.019 | 15.125
6.5 | 0.726 | 0.04664 | -0.019 | 15.569
7 | 0.756 | 0.05055 | -0.019 | 14.955
7.5 | 0.779 | 0.05518 | -0.019 | 14.124
8 | 0.794 | 0.06254 | -0.018 | 12.702
8.5 | 0.8 | 0.06677 | -0.017 | 11.985
9 | 0.796 | 0.07434 | -0.016 | 10.711
9.5 | 0.781 | 0.08457 | -0.016 | 9.24
10 | 0.755 | 0.09527 | -0.016 | 7.928
10.5 | 0.718 | 0.10797 | -0.015 | 6.65
11 | 0.67 | 0.1283 | -0.016 | 5.225
11.5 | 0.613 | 0.14374 | -0.016 | 4.267
12 | 0.548 | 0.17623 | -0.016 | 3.111
12.5 | 0.477 | 0.21235 | -0.017 | 2.244
13 | 0.399 | 0.26783 | -0.018 | 1.49
13.5 | 0.315 | 0.35188 | -0.019 | 0.895

## 14. Re 100k Mach 0.25 (2)
BIGFOIL.COM POLAR EXPORT
p51dtip
P-51D TIP (BL215) |  |  |  | Cl Max: | 0.9214 | at alpha= | 20 | deg
XFOIL ncrit=9 |  |  |  | L/D Max: | 35.0786 | at alpha= | 5 | deg
Re: | 100000 |  |  | Cd Min: | 0.26587 | at alpha= | 20 | deg
Mach: | 0.25 |  |  | Cl=0 at alpha= | -1.998 | deg
|  |  |  | @ Cl=0.1, Cd= | 0.026811
|  |  |  | @ Cl=0.4, Cd= | 0.032037
|  |  |  | @ Cl=0.6, Cd= | 0.024768
alpha (deg) | Cl | Cd | Cm | Cl/Cd
-20 | -0.7492 | 0.25126 | 0.053 | -2.9818
-19.5 | -0.7306 | 0.24449 | 0.0487 | -2.9883
-19 | -0.7123 | 0.23783 | 0.0442 | -2.995
-18.5 | -0.6948 | 0.23149 | 0.0393 | -3.0014
-18 | -0.6833 | 0.22834 | 0.0328 | -2.9925
-17.5 | -0.678 | 0.22673 | 0.0262 | -2.9903
-17 | -0.6469 | 0.21123 | 0.0247 | -3.0625
-16.5 | -0.6249 | 0.20282 | 0.022 | -3.0811
-16 | -0.6074 | 0.19578 | 0.018 | -3.1025
-15.5 | -0.5975 | 0.19066 | 0.012 | -3.1339
-15 | -0.6012 | 0.18834 | 0.004 | -3.1921
-14.5 | -0.5618 | 0.17384 | 0.0052 | -3.2317
-14 | -0.5472 | 0.16661 | 0.0012 | -3.2843
-13.5 | -0.5516 | 0.16211 | -0.0067 | -3.4026
-13 | -0.5285 | 0.15144 | -0.0084 | -3.4898
-12.5 | -0.5105 | 0.14358 | -0.0111 | -3.5555
-12 | -0.5207 | 0.13763 | -0.02 | -3.7833
-11.5 | -0.4921 | 0.12755 | -0.0197 | -3.8581
-11 | -0.5035 | 0.1207 | -0.0288 | -4.1715
-10.5 | -0.4765 | 0.11186 | -0.0285 | -4.2598
-10 | -0.4746 | 0.1034 | -0.0339 | -4.5899
-9.5 | -0.5015 | 0.09523 | -0.0462 | -5.2662
-9 | -0.4846 | 0.08791 | -0.0451 | -5.5125
-8.5 | -0.553 | 0.08464 | -0.0442 | -6.5336
-8 | -0.5622 | 0.07594 | -0.0527 | -7.4032
-7.5 | -0.5329 | 0.06735 | -0.0543 | -7.9124
-7 | -0.531 | 0.06081 | -0.0559 | -8.7321
-6 | -0.4997 | 0.04024 | -0.056 | -12.418
-5.5 | -0.4686 | 0.03447 | -0.0525 | -13.5944
-5 | -0.4346 | 0.03138 | -0.0482 | -13.8496
-4.5 | -0.3794 | 0.02763 | -0.0479 | -13.7315
-4 | -0.3232 | 0.0255 | -0.0473 | -12.6745
-3.5 | -0.3008 | 0.02446 | -0.0415 | -12.2976
-3 | -0.2739 | 0.02337 | -0.0365 | -11.7202
-2 | -0.0002 | 0.02617 | -0.0463 | -0.0076423
-1.5 | 0.0494 | 0.02624 | -0.0477 | 1.8826
-1 | 0.0895 | 0.02644 | -0.0474 | 3.385
-0.5 | 0.1028 | 0.02691 | -0.0423 | 3.8201
0 | 0.1128 | 0.02739 | -0.0366 | 4.1183
0.5 | 0.1363 | 0.02783 | -0.0338 | 4.8976
1 | 0.1579 | 0.02836 | -0.0306 | 5.5677
1.5 | 0.194 | 0.02904 | -0.0303 | 6.6804
2 | 0.1959 | 0.02963 | -0.0236 | 6.6115
2.5 | 0.1911 | 0.02962 | -0.0153 | 6.4517
3 | 0.2153 | 0.03008 | -0.0119 | 7.1576
3.5 | 0.2454 | 0.03083 | -0.0097 | 7.9598
4 | 0.3413 | 0.03215 | -0.0166 | 10.6159
4.5 | 0.4711 | 0.0319 | -0.0252 | 14.768
5 | 0.6914 | 0.01971 | -0.0249 | 35.0786
5.5 | 0.67 | 0.02154 | -0.0125 | 31.1049
6 | 0.6764 | 0.02321 | -0.0044 | 29.1426
6.5 | 0.7316 | 0.02646 | -0.0036 | 27.6493
7 | 0.8022 | 0.03155 | -0.0045 | 25.4263
7.5 | 0.8545 | 0.03715 | -0.0037 | 23.0013
8 | 0.8844 | 0.04508 | -0.0001 | 19.6185
8.5 | 0.8975 | 0.05356 | 0.0033 | 16.7569
9 | 0.8838 | 0.06267 | 0.008 | 14.1024
10.5 | 0.7498 | 0.10507 | -0.0054 | 7.1362
11 | 0.7294 | 0.11591 | -0.0121 | 6.2928
11.5 | 0.7155 | 0.12618 | -0.0182 | 5.6705
12 | 0.7118 | 0.13566 | -0.0229 | 5.2469
12.5 | 0.7143 | 0.1449 | -0.0271 | 4.9296
13 | 0.7433 | 0.15417 | -0.0259 | 4.8213
13.5 | 0.7279 | 0.16211 | -0.0351 | 4.4902
14 | 0.7534 | 0.17209 | -0.0354 | 4.3779
14.5 | 0.746 | 0.1789 | -0.0438 | 4.1699
15 | 0.7832 | 0.19051 | -0.0419 | 4.1111
15.5 | 0.7704 | 0.19513 | -0.0523 | 3.9481
16 | 0.7872 | 0.20271 | -0.0558 | 3.8834
16.5 | 0.8093 | 0.21313 | -0.0581 | 3.7972
17 | 0.813 | 0.21788 | -0.0657 | 3.7314
17.5 | 0.8349 | 0.22598 | -0.068 | 3.6946
18 | 0.86 | 0.23843 | -0.0701 | 3.6069
18.5 | 0.8624 | 0.24062 | -0.0786 | 3.5841
19 | 0.8776 | 0.24724 | -0.0838 | 3.5496
19.5 | 0.8953 | 0.2543 | -0.088 | 3.5206
20 | 0.9214 | 0.26587 | -0.0892 | 3.4656

## 15. Re 100k Mach 0.50 (1)
BIGFOIL.COM POLAR EXPORT
p51dtip
P-51D TIP (BL215) |  |  |  | Cl Max: | 1.132 | at alpha= | 20 | deg
JavaFoil+Calcfoil stall+Eppler ext transition |  |  |  | L/D Max: | 35.832 | at alpha= | 3.5 | deg
Re: | 100000 |  |  | Cd Min: | 0.01462 | at alpha= | -0.5 | deg
Mach: | 0.5 |  |  | Cl=0 at alpha= | -1.2891 | deg
|  |  |  | @ Cl=0.1, Cd= | 0.014621
|  |  |  | @ Cl=0.4, Cd= | 0.015454
|  |  |  | @ Cl=0.6, Cd= | 0.016823
alpha (deg) | Cl | Cd | Cm | Cl/Cd
-20 | -0.987 | 0.34786 | 0.005 | -2.836
-19.5 | -0.962 | 0.33097 | 0.005 | -2.906
-19 | -0.937 | 0.31351 | 0.004 | -2.989
-18.5 | -0.912 | 0.30463 | 0.003 | -2.993
-18 | -0.882 | 0.28646 | 0.003 | -3.08
-17.5 | -0.856 | 0.27731 | 0.002 | -3.088
-17 | -0.831 | 0.26316 | 0.002 | -3.157
-16.5 | -0.805 | 0.23934 | 0.001 | -3.365
-16 | -0.78 | 0.24396 | 0.001 | -3.196
-15.5 | -0.754 | 0.23568 | 0 | -3.199
-15 | -0.729 | 0.22605 | 0 | -3.224
-14.5 | -0.703 | 0.22096 | -0.001 | -3.181
-14 | -0.677 | 0.22151 | -0.001 | -3.057
-13.5 | -0.651 | 0.21225 | -0.002 | -3.068
-13 | -0.625 | 0.21288 | -0.002 | -2.937
-12.5 | -0.599 | 0.20797 | -0.003 | -2.881
-12 | -0.573 | 0.2207 | -0.003 | -2.595
-11.5 | -0.545 | 0.17927 | -0.003 | -3.039
-11 | -0.518 | 0.17461 | -0.004 | -2.969
-10.5 | -0.492 | 0.17237 | -0.004 | -2.855
-10 | -0.466 | 0.17168 | -0.005 | -2.713
-9.5 | -0.439 | 0.1646 | -0.005 | -2.67
-9 | -0.413 | 0.16156 | -0.005 | -2.556
-8.5 | -0.387 | 0.15884 | -0.006 | -2.433
-8 | -0.36 | 0.15567 | -0.006 | -2.313
-7.5 | -0.333 | 0.15343 | -0.006 | -2.173
-7 | -0.306 | 0.12529 | -0.005 | -2.445
-6.5 | -0.481 | 0.0652 | -0.007 | -7.377
-6 | -0.46 | 0.06927 | -0.008 | -6.641
-5.5 | -0.426 | 0.04915 | -0.009 | -8.663
-5 | -0.384 | 0.04463 | -0.009 | -8.607
-4.5 | -0.338 | 0.04129 | -0.01 | -8.187
-4 | -0.289 | 0.03873 | -0.011 | -7.462
-3.5 | -0.239 | 0.03611 | -0.013 | -6.608
-3 | -0.229 | 0.0155 | -0.026 | -14.768
-2.5 | -0.163 | 0.01517 | -0.027 | -10.738
-2 | -0.096 | 0.01478 | -0.028 | -6.489
-1.5 | -0.027 | 0.01479 | -0.027 | -1.816
-1 | 0.037 | 0.01468 | -0.028 | 2.517
-0.5 | 0.101 | 0.01462 | -0.029 | 6.904
0 | 0.165 | 0.0147 | -0.03 | 11.213
0.5 | 0.229 | 0.01488 | -0.031 | 15.367
1 | 0.292 | 0.01508 | -0.032 | 19.382
1.5 | 0.356 | 0.01533 | -0.033 | 23.219
2 | 0.42 | 0.01551 | -0.035 | 27.077
2.5 | 0.482 | 0.01586 | -0.036 | 30.377
3 | 0.543 | 0.0163 | -0.037 | 33.335
3.5 | 0.604 | 0.01686 | -0.038 | 35.832
4 | 0.681 | 0.01972 | -0.04 | 34.529
4.5 | 0.619 | 0.03867 | -0.02 | 16.019
5 | 0.665 | 0.04163 | -0.02 | 15.984
5.5 | 0.708 | 0.04358 | -0.021 | 16.237
6 | 0.744 | 0.04868 | -0.02 | 15.293
6.5 | 0.759 | 0.05532 | -0.02 | 13.716
7 | 0.712 | 0.06974 | -0.018 | 10.208
7.5 | 0.473 | 0.12562 | -0.016 | 3.762
8 | 0.499 | 0.13013 | -0.017 | 3.838
8.5 | 0.527 | 0.15683 | -0.021 | 3.358
9 | 0.553 | 0.15946 | -0.021 | 3.469
9.5 | 0.58 | 0.16213 | -0.021 | 3.575
10 | 0.606 | 0.16458 | -0.022 | 3.683
10.5 | 0.633 | 0.17064 | -0.022 | 3.707
11 | 0.659 | 0.17437 | -0.023 | 3.779
11.5 | 0.685 | 0.1792 | -0.024 | 3.825
12 | 0.712 | 0.18228 | -0.026 | 3.906
12.5 | 0.741 | 0.21951 | -0.03 | 3.374
13 | 0.767 | 0.23154 | -0.031 | 3.312
13.5 | 0.793 | 0.21862 | -0.032 | 3.628
14 | 0.819 | 0.2222 | -0.032 | 3.687
14.5 | 0.845 | 0.23774 | -0.032 | 3.555
15 | 0.871 | 0.24216 | -0.033 | 3.597
15.5 | 0.897 | 0.23402 | -0.034 | 3.833
16 | 0.923 | 0.24547 | -0.035 | 3.761
16.5 | 0.949 | 0.27024 | -0.036 | 3.512
17 | 0.976 | 0.29065 | -0.037 | 3.357
17.5 | 1.006 | 0.30196 | -0.041 | 3.331
18 | 1.031 | 0.30799 | -0.041 | 3.348
18.5 | 1.056 | 0.32019 | -0.042 | 3.3
19 | 1.082 | 0.3257 | -0.042 | 3.321
19.5 | 1.107 | 0.32339 | -0.043 | 3.423
20 | 1.132 | 0.33325 | -0.044 | 3.397

## 16. Re 100k Mach 0.50 (2)
BIGFOIL.COM POLAR EXPORT
p51dtip
P-51D TIP (BL215) |  |  |  | Cl Max: | 0.8348 | at alpha= | 7.5 | deg
XFOIL ncrit=9 |  |  |  | L/D Max: | 28.875 | at alpha= | 4.5 | deg
Re: | 100000 |  |  | Cd Min: | 0.27464 | at alpha= | -20 | deg
Mach: | 0.5 |  |  | Cl=0 at alpha= | -0.34175 | deg
|  |  |  | @ Cl=0.1, Cd= | 0.030502
|  |  |  | @ Cl=0.4, Cd= | 0.034704
|  |  |  | @ Cl=0.6, Cd= | 0.14109
alpha (deg) | Cl | Cd | Cm | Cl/Cd
-20 | -0.8142 | 0.27464 | 0.0642 | -2.9646
-19.5 | -0.7933 | 0.26868 | 0.0575 | -2.9526
-19 | -0.778 | 0.26664 | 0.0497 | -2.9178
-18.5 | -0.7572 | 0.25806 | 0.0439 | -2.9342
-18 | -0.7243 | 0.2418 | 0.0418 | -2.9955
-17.5 | -0.7005 | 0.23325 | 0.0371 | -3.0032
-17 | -0.6779 | 0.22524 | 0.0317 | -3.0097
-16.5 | -0.6612 | 0.22007 | 0.0245 | -3.0045
-16 | -0.6576 | 0.21961 | 0.0162 | -2.9944
-15.5 | -0.6122 | 0.20066 | 0.0161 | -3.0509
-15 | -0.5914 | 0.19292 | 0.0107 | -3.0655
-14.5 | -0.5885 | 0.19047 | 0.002 | -3.0897
-14 | -0.5516 | 0.17635 | 0.0001 | -3.1279
-13.5 | -0.53 | 0.16816 | -0.0045 | -3.1518
-13 | -0.5337 | 0.16479 | -0.0138 | -3.2387
-12.5 | -0.493 | 0.15163 | -0.0147 | -3.2513
-12 | -0.4955 | 0.14666 | -0.0233 | -3.3786
-11.5 | -0.4619 | 0.13587 | -0.0249 | -3.3996
-11 | -0.4488 | 0.12752 | -0.03 | -3.5194
-10.5 | -0.4597 | 0.12204 | -0.0392 | -3.7668
-10 | -0.4321 | 0.11257 | -0.0404 | -3.8385
-9.5 | -0.42 | 0.10502 | -0.0422 | -3.9992
-9 | -0.4361 | 0.10071 | -0.0397 | -4.3303
-8.5 | -0.4501 | 0.09407 | -0.0478 | -4.7847
-8 | -0.4293 | 0.0854 | -0.0523 | -5.0269
-7.5 | -0.4043 | 0.07701 | -0.0569 | -5.25
-7 | -0.451 | 0.05953 | -0.081 | -7.576
-6.5 | -0.4663 | 0.05261 | -0.0797 | -8.8633
-6 | -0.483 | 0.04756 | -0.0737 | -10.1556
-5.5 | -0.4738 | 0.04201 | -0.0691 | -11.2783
-5 | -0.474 | 0.03849 | -0.0603 | -12.3149
-4.5 | -0.4523 | 0.03507 | -0.0535 | -12.8971
-4 | -0.4079 | 0.03107 | -0.0504 | -13.1284
-3.5 | -0.3443 | 0.02829 | -0.0489 | -12.1704
-3 | -0.3109 | 0.02685 | -0.0432 | -11.5791
-2.5 | -0.2826 | 0.02588 | -0.0366 | -10.9196
-2 | -0.2693 | 0.02319 | -0.0297 | -11.6128
-1.5 | -0.2829 | 0.02579 | -0.0065 | -10.9694
-1 | -0.0945 | 0.01587 | -0.0154 | -5.9546
-0.5 | -0.0376 | 0.01655 | -0.0177 | -2.2719
0 | 0.0812 | 0.03007 | -0.0329 | 2.7004
0.5 | 0.0993 | 0.03049 | -0.0278 | 3.2568
1 | 0.1355 | 0.0311 | -0.0263 | 4.3569
1.5 | 0.1546 | 0.03144 | -0.022 | 4.9173
2 | 0.2041 | 0.03225 | -0.0227 | 6.3287
2.5 | 0.2615 | 0.03306 | -0.0239 | 7.9099
3 | 0.286 | 0.0337 | -0.0195 | 8.4866
3.5 | 0.3313 | 0.03445 | -0.0176 | 9.6168
4 | 0.4394 | 0.03485 | -0.0227 | 12.6083
4.5 | 0.693 | 0.024 | -0.0295 | 28.875
5 | 0.6444 | 0.02312 | -0.0063 | 27.872
5.5 | 0.6253 | 0.02457 | 0.0064 | 25.4497
6 | 0.6992 | 0.02731 | 0.0094 | 25.6023
6.5 | 0.7904 | 0.03293 | 0.0082 | 24.0024
7 | 0.8323 | 0.03975 | 0.0107 | 20.9384
7.5 | 0.8348 | 0.0458 | 0.0156 | 18.2271
8 | 0.8168 | 0.05231 | 0.0198 | 15.6146
8.5 | 0.7908 | 0.06019 | 0.0209 | 13.1384
9 | 0.7614 | 0.06965 | 0.0188 | 10.9318
9.5 | 0.7353 | 0.08069 | 0.0137 | 9.1127
10 | 0.727 | 0.09198 | 0.0089 | 7.9039
10.5 | 0.6991 | 0.11012 | -0.0068 | 6.3485
11.5 | 0.5571 | 0.12723 | -0.0147 | 4.3787
12 | 0.5863 | 0.13675 | -0.0155 | 4.2874
12.5 | 0.5651 | 0.14109 | -0.0214 | 4.0052

## 17. Re 250k Mach 0.00 (1)
BIGFOIL.COM POLAR EXPORT
p51dtip
P-51D TIP (BL215) |  |  |  | Cl Max: | 0.83 | at alpha= | 9.5 | deg
JavaFoil+Calcfoil stall+Eppler ext transition |  |  |  | L/D Max: | 55.684 | at alpha= | 5.5 | deg
Re: | 250000 |  |  | Cd Min: | 0.00676 | at alpha= | -2 | deg
Mach: | 0 |  |  | Cl=0 at alpha= | -1.2881 | deg
|  |  |  | @ Cl=0.1, Cd= | 0.0072544
|  |  |  | @ Cl=0.4, Cd= | 0.0097596
|  |  |  | @ Cl=0.6, Cd= | 0.013189
alpha (deg) | Cl | Cd | Cm | Cl/Cd
-15.5 | -0.458 | 0.18169 | 0 | -2.523
-15 | -0.481 | 0.17678 | 0 | -2.721
-14.5 | -0.504 | 0.16362 | -0.001 | -3.079
-14 | -0.526 | 0.14682 | -0.001 | -3.582
-13.5 | -0.547 | 0.135 | -0.001 | -4.053
-13 | -0.567 | 0.12298 | -0.001 | -4.609
-12.5 | -0.584 | 0.11391 | -0.002 | -5.131
-12 | -0.6 | 0.10494 | -0.002 | -5.713
-11.5 | -0.611 | 0.09668 | -0.002 | -6.322
-11 | -0.619 | 0.08931 | -0.003 | -6.932
-10.5 | -0.623 | 0.08294 | -0.003 | -7.506
-10 | -0.621 | 0.07647 | -0.004 | -8.127
-9.5 | -0.615 | 0.0708 | -0.004 | -8.687
-9 | -0.603 | 0.06517 | -0.005 | -9.258
-8.5 | -0.586 | 0.06047 | -0.006 | -9.691
-8 | -0.563 | 0.05621 | -0.006 | -10.021
-7.5 | -0.536 | 0.05214 | -0.006 | -10.283
-7 | -0.505 | 0.04874 | -0.007 | -10.353
-6.5 | -0.469 | 0.0456 | -0.007 | -10.289
-6 | -0.429 | 0.04273 | -0.008 | -10.029
-5.5 | -0.386 | 0.03849 | -0.009 | -10.039
-5 | -0.345 | 0.03552 | -0.011 | -9.702
-4.5 | -0.37 | 0.00831 | -0.021 | -44.483
-4 | -0.314 | 0.01039 | -0.022 | -30.173
-3.5 | -0.257 | 0.00999 | -0.023 | -25.701
-3 | -0.199 | 0.00959 | -0.024 | -20.782
-2.5 | -0.141 | 0.00923 | -0.025 | -15.324
-2 | -0.081 | 0.00676 | -0.025 | -12.016
-1.5 | -0.025 | 0.00714 | -0.027 | -3.46
-1 | 0.034 | 0.00707 | -0.028 | 4.798
-0.5 | 0.093 | 0.00708 | -0.029 | 13.093
0 | 0.15 | 0.0085 | -0.03 | 17.652
0.5 | 0.206 | 0.00867 | -0.03 | 23.787
1 | 0.26 | 0.00917 | -0.031 | 28.313
1.5 | 0.315 | 0.00944 | -0.032 | 33.365
2 | 0.371 | 0.00962 | -0.032 | 38.548
2.5 | 0.425 | 0.00988 | -0.033 | 43.022
3 | 0.48 | 0.01008 | -0.034 | 47.604
3.5 | 0.534 | 0.01036 | -0.035 | 51.528
4 | 0.611 | 0.01366 | -0.038 | 44.73
4.5 | 0.665 | 0.0142 | -0.039 | 46.831
5 | 0.717 | 0.01303 | -0.039 | 55.033
5.5 | 0.768 | 0.01379 | -0.04 | 55.684
6 | 0.817 | 0.01621 | -0.041 | 50.381
6.5 | 0.709 | 0.04223 | -0.02 | 16.802
7 | 0.743 | 0.04548 | -0.02 | 16.327
7.5 | 0.771 | 0.04867 | -0.02 | 15.844
8 | 0.795 | 0.05239 | -0.021 | 15.176
8.5 | 0.813 | 0.05703 | -0.02 | 14.253
9 | 0.824 | 0.0616 | -0.02 | 13.383
9.5 | 0.83 | 0.0675 | -0.018 | 12.294
10 | 0.829 | 0.07245 | -0.017 | 11.449
10.5 | 0.824 | 0.0786 | -0.017 | 10.477
11 | 0.812 | 0.08726 | -0.017 | 9.307
11.5 | 0.796 | 0.09268 | -0.017 | 8.586
12 | 0.775 | 0.1022 | -0.017 | 7.583
12.5 | 0.751 | 0.11113 | -0.017 | 6.756
13 | 0.724 | 0.12186 | -0.017 | 5.939
13.5 | 0.695 | 0.13029 | -0.017 | 5.331
14 | 0.664 | 0.14134 | -0.018 | 4.698
14.5 | 0.633 | 0.15051 | -0.019 | 4.204

## 18. Re 250k Mach 0.00 (2)
BIGFOIL.COM POLAR EXPORT
p51dtip
P-51D TIP (BL215) |  |  |  | Cl Max: | 0.9219 | at alpha= | 9.5 | deg
XFOIL ncrit=9 |  |  |  | L/D Max: | 54.4553 | at alpha= | 4.5 | deg
Re: | 250000 |  |  | Cd Min: | 0.24672 | at alpha= | -20 | deg
Mach: | 0 |  |  | Cl=0 at alpha= | -1.0835 | deg
|  |  |  | @ Cl=0.1, Cd= | 0.015578
|  |  |  | @ Cl=0.4, Cd= | 0.016673
|  |  |  | @ Cl=0.6, Cd= | 0.011574
alpha (deg) | Cl | Cd | Cm | Cl/Cd
-20 | -0.7337 | 0.24672 | 0.0496 | -2.9738
-19.5 | -0.7213 | 0.24185 | 0.0439 | -2.9824
-19 | -0.7088 | 0.23633 | 0.0387 | -2.9992
-18.5 | -0.6839 | 0.22462 | 0.0375 | -3.0447
-18 | -0.6663 | 0.21801 | 0.0342 | -3.0563
-17.5 | -0.6497 | 0.21141 | 0.0302 | -3.0732
-17 | -0.6335 | 0.20457 | 0.0259 | -3.0967
-16.5 | -0.6222 | 0.19888 | 0.0198 | -3.1285
-16 | -0.6127 | 0.19276 | 0.0143 | -3.1786
-15.5 | -0.5995 | 0.18529 | 0.0097 | -3.2355
-15 | -0.5874 | 0.17472 | 0.0059 | -3.362
-14.5 | -0.5651 | 0.16659 | 0.0046 | -3.3922
-14 | -0.55 | 0.15936 | 0.0014 | -3.4513
-13.5 | -0.5375 | 0.15182 | -0.0025 | -3.5404
-13 | -0.5266 | 0.14389 | -0.0068 | -3.6597
-12.5 | -0.5218 | 0.13522 | -0.0138 | -3.8589
-12 | -0.515 | 0.12649 | -0.0207 | -4.0715
-11.5 | -0.5063 | 0.11668 | -0.0284 | -4.3392
-11 | -0.493 | 0.1056 | -0.0328 | -4.6686
-10.5 | -0.4837 | 0.09748 | -0.0376 | -4.962
-10 | -0.4862 | 0.08842 | -0.0428 | -5.4988
-9.5 | -0.5026 | 0.07708 | -0.0515 | -6.5205
-9 | -0.5339 | 0.06777 | -0.0563 | -7.8781
-8.5 | -0.5603 | 0.06089 | -0.0551 | -9.2018
-8 | -0.5646 | 0.05665 | -0.0523 | -9.9665
-7.5 | -0.5651 | 0.04565 | -0.0507 | -12.379
-7 | -0.5344 | 0.04014 | -0.0501 | -13.3134
-6.5 | -0.5049 | 0.02829 | -0.045 | -17.8473
-6 | -0.4594 | 0.02425 | -0.0437 | -18.9443
-5.5 | -0.407 | 0.02207 | -0.0432 | -18.4413
-5 | -0.3553 | 0.01892 | -0.0429 | -18.7791
-4.5 | -0.304 | 0.01753 | -0.0423 | -17.3417
-4 | -0.2575 | 0.01604 | -0.0412 | -16.0536
-3.5 | -0.2069 | 0.01524 | -0.041 | -13.5761
-3 | -0.1671 | 0.01306 | -0.0399 | -12.7948
-2.5 | -0.1317 | 0.01261 | -0.0356 | -10.4441
-2 | -0.0829 | 0.01364 | -0.0328 | -6.0777
-1.5 | -0.0404 | 0.01489 | -0.028 | -2.7132
-1 | 0.0081 | 0.01532 | -0.0263 | 0.52872
-0.5 | 0.0617 | 0.01546 | -0.0267 | 3.9909
0 | 0.1169 | 0.01563 | -0.0278 | 7.4792
0.5 | 0.1737 | 0.01578 | -0.0292 | 11.0076
1 | 0.2276 | 0.01617 | -0.0305 | 14.0754
1.5 | 0.2793 | 0.01674 | -0.0316 | 16.6846
2 | 0.3332 | 0.01697 | -0.0323 | 19.6346
2.5 | 0.3909 | 0.01692 | -0.0326 | 23.1028
3.5 | 0.5036 | 0.01386 | -0.0286 | 36.3348
4 | 0.5606 | 0.01233 | -0.027 | 45.4663
4.5 | 0.6148 | 0.01129 | -0.026 | 54.4553
5 | 0.6286 | 0.01314 | -0.0189 | 47.8387
5.5 | 0.647 | 0.01583 | -0.0142 | 40.8718
6 | 0.6814 | 0.01717 | -0.0113 | 39.6855
6.5 | 0.7136 | 0.01902 | -0.0081 | 37.5184
7 | 0.7605 | 0.02271 | -0.0069 | 33.4875
7.5 | 0.809 | 0.02433 | -0.0058 | 33.2511
8 | 0.8668 | 0.02827 | -0.0065 | 30.6615
8.5 | 0.9152 | 0.03916 | -0.0058 | 23.3708
9.5 | 0.9219 | 0.05839 | 0.0032 | 15.7887
10 | 0.8979 | 0.06488 | 0.0082 | 13.8394
10.5 | 0.8612 | 0.07216 | 0.0107 | 11.9346
11 | 0.8183 | 0.08202 | 0.0089 | 9.9768
11.5 | 0.7713 | 0.09707 | 0.0002 | 7.9458
12 | 0.7454 | 0.11494 | -0.012 | 6.4851
12.5 | 0.7367 | 0.12758 | -0.0192 | 5.7744
13 | 0.7388 | 0.1369 | -0.0235 | 5.3966
13.5 | 0.7468 | 0.1449 | -0.0265 | 5.1539
14 | 0.7453 | 0.15688 | -0.0299 | 4.7508
14.5 | 0.7513 | 0.16712 | -0.0356 | 4.4956

## 19. Re 250k Mach 0.10 (1)
BIGFOIL.COM POLAR EXPORT
p51dtip
P-51D TIP (BL215) |  |  |  | Cl Max: | 0.825 | at alpha= | 9.5 | deg
JavaFoil+Calcfoil stall+Eppler ext transition |  |  |  | L/D Max: | 55.645 | at alpha= | 5.5 | deg
Re: | 250000 |  |  | Cd Min: | 0.00676 | at alpha= | -2 | deg
Mach: | 0.1 |  |  | Cl=0 at alpha= | -1.2881 | deg
|  |  |  | @ Cl=0.1, Cd= | 0.0072167
|  |  |  | @ Cl=0.4, Cd= | 0.0098024
|  |  |  | @ Cl=0.6, Cd= | 0.16146
alpha (deg) | Cl | Cd | Cm | Cl/Cd
-15 | -0.44 | 0.19135 | 0 | -2.302
-14.5 | -0.466 | 0.17629 | -0.001 | -2.644
-14 | -0.492 | 0.15437 | -0.001 | -3.184
-13.5 | -0.516 | 0.14105 | -0.001 | -3.66
-13 | -0.54 | 0.12911 | -0.001 | -4.179
-12.5 | -0.561 | 0.11737 | -0.002 | -4.779
-12 | -0.58 | 0.10789 | -0.002 | -5.373
-11.5 | -0.595 | 0.09936 | -0.002 | -5.988
-11 | -0.606 | 0.09079 | -0.003 | -6.678
-10.5 | -0.613 | 0.08432 | -0.003 | -7.269
-10 | -0.614 | 0.07713 | -0.004 | -7.966
-9.5 | -0.611 | 0.07215 | -0.004 | -8.461
-9 | -0.601 | 0.06617 | -0.005 | -9.078
-8.5 | -0.585 | 0.06113 | -0.006 | -9.571
-8 | -0.563 | 0.0566 | -0.006 | -9.953
-7.5 | -0.537 | 0.05242 | -0.006 | -10.244
-7 | -0.506 | 0.04887 | -0.007 | -10.352
-6.5 | -0.471 | 0.04563 | -0.008 | -10.321
-6 | -0.43 | 0.04282 | -0.008 | -10.048
-5.5 | -0.388 | 0.03862 | -0.009 | -10.048
-5 | -0.345 | 0.03623 | -0.009 | -9.513
-4.5 | -0.371 | 0.00816 | -0.021 | -45.549
-4 | -0.315 | 0.01032 | -0.022 | -30.533
-3.5 | -0.258 | 0.00993 | -0.023 | -25.987
-3 | -0.2 | 0.00955 | -0.024 | -20.974
-2.5 | -0.142 | 0.00926 | -0.025 | -15.348
-2 | -0.081 | 0.00676 | -0.025 | -12.05
-1.5 | -0.025 | 0.00714 | -0.027 | -3.477
-1 | 0.034 | 0.00707 | -0.028 | 4.822
-0.5 | 0.093 | 0.00703 | -0.029 | 13.24
0 | 0.15 | 0.00855 | -0.03 | 17.59
0.5 | 0.206 | 0.00878 | -0.03 | 23.51
1 | 0.261 | 0.00922 | -0.031 | 28.276
1.5 | 0.317 | 0.00938 | -0.032 | 33.796
2 | 0.372 | 0.00967 | -0.033 | 38.495
2.5 | 0.427 | 0.00993 | -0.033 | 42.953
3 | 0.482 | 0.01014 | -0.034 | 47.525
3.5 | 0.537 | 0.01033 | -0.035 | 52.006
4 | 0.614 | 0.01372 | -0.038 | 44.72
4.5 | 0.667 | 0.01426 | -0.039 | 46.804
5 | 0.72 | 0.01308 | -0.04 | 55.05
5.5 | 0.771 | 0.01385 | -0.04 | 55.645
6 | 0.819 | 0.01629 | -0.041 | 50.297
6.5 | 0.712 | 0.04249 | -0.02 | 16.763
7 | 0.745 | 0.04553 | -0.02 | 16.363
7.5 | 0.773 | 0.04879 | -0.02 | 15.842
8 | 0.796 | 0.05287 | -0.021 | 15.055
8.5 | 0.812 | 0.05918 | -0.021 | 13.727
9 | 0.822 | 0.06258 | -0.02 | 13.138
9.5 | 0.825 | 0.06847 | -0.018 | 12.052
10 | 0.822 | 0.07313 | -0.017 | 11.24
10.5 | 0.813 | 0.08052 | -0.017 | 10.095
11 | 0.798 | 0.08813 | -0.017 | 9.052
11.5 | 0.777 | 0.09542 | -0.017 | 8.147
12 | 0.752 | 0.10549 | -0.017 | 7.131
12.5 | 0.724 | 0.1149 | -0.017 | 6.297
13 | 0.692 | 0.12552 | -0.017 | 5.514
13.5 | 0.659 | 0.13391 | -0.018 | 4.918
14 | 0.624 | 0.14769 | -0.018 | 4.225
14.5 | 0.589 | 0.16146 | -0.019 | 3.647

## 20. Re 250k Mach 0.10 (2)
BIGFOIL.COM POLAR EXPORT
p51dtip
P-51D TIP (BL215) |  |  |  | Cl Max: | 0.9155 | at alpha= | 9.5 | deg
XFOIL ncrit=9 |  |  |  | L/D Max: | 55 | at alpha= | 4.5 | deg
Re: | 250000 |  |  | Cd Min: | 0.24767 | at alpha= | -20 | deg
Mach: | 0.1 |  |  | Cl=0 at alpha= | -1.083 | deg
|  |  |  | @ Cl=0.1, Cd= | 0.015657
|  |  |  | @ Cl=0.4, Cd= | 0.017035
|  |  |  | @ Cl=0.6, Cd= | 0.011622
alpha (deg) | Cl | Cd | Cm | Cl/Cd
-20 | -0.7363 | 0.24767 | 0.0499 | -2.9729
-19.5 | -0.7238 | 0.24277 | 0.0443 | -2.9814
-18.5 | -0.6854 | 0.22529 | 0.038 | -3.0423
-18 | -0.6678 | 0.21867 | 0.0345 | -3.0539
-17.5 | -0.651 | 0.21202 | 0.0305 | -3.0705
-17 | -0.6347 | 0.20517 | 0.026 | -3.0935
-16.5 | -0.6237 | 0.19964 | 0.0198 | -3.1241
-16 | -0.6137 | 0.19342 | 0.0144 | -3.1729
-15.5 | -0.6001 | 0.1859 | 0.0098 | -3.2281
-15 | -0.586 | 0.17507 | 0.0066 | -3.3472
-14.5 | -0.5643 | 0.16717 | 0.0049 | -3.3756
-14 | -0.5493 | 0.1599 | 0.0015 | -3.4353
-13.5 | -0.5366 | 0.15232 | -0.0024 | -3.5228
-13 | -0.5254 | 0.14436 | -0.0069 | -3.6395
-12.5 | -0.521 | 0.13577 | -0.0143 | -3.8374
-12 | -0.415 | 0.12057 | -0.0219 | -3.442
-11.5 | -0.4059 | 0.11361 | -0.0242 | -3.5727
-11 | -0.4876 | 0.10674 | -0.0322 | -4.5681
-10.5 | -0.4797 | 0.09844 | -0.0372 | -4.873
-10 | -0.482 | 0.08944 | -0.0423 | -5.3891
-9.5 | -0.4958 | 0.07833 | -0.0507 | -6.3296
-9 | -0.5249 | 0.06856 | -0.0565 | -7.6561
-8.5 | -0.5547 | 0.06161 | -0.0556 | -9.0034
-8 | -0.5626 | 0.05749 | -0.0529 | -9.786
-7.5 | -0.5635 | 0.04631 | -0.0515 | -12.168
-7 | -0.5341 | 0.04075 | -0.0508 | -13.1067
-6.5 | -0.5062 | 0.02893 | -0.0456 | -17.4974
-6 | -0.4618 | 0.02468 | -0.0443 | -18.7115
-5.5 | -0.4091 | 0.02218 | -0.0437 | -18.4445
-5 | -0.3571 | 0.01906 | -0.0433 | -18.7356
-4.5 | -0.3055 | 0.01764 | -0.0427 | -17.3186
-4 | -0.2582 | 0.01613 | -0.0416 | -16.0074
-3.5 | -0.2077 | 0.01532 | -0.0414 | -13.5574
-3 | -0.165 | 0.01351 | -0.0404 | -12.2132
-2.5 | -0.1325 | 0.01264 | -0.0358 | -10.4826
-2 | -0.0833 | 0.01369 | -0.033 | -6.0847
-1.5 | -0.0407 | 0.01496 | -0.0282 | -2.7206
-1 | 0.0081 | 0.0154 | -0.0265 | 0.52597
-0.5 | 0.0618 | 0.01554 | -0.0268 | 3.9768
0 | 0.1171 | 0.01571 | -0.0278 | 7.4539
0.5 | 0.174 | 0.01587 | -0.0292 | 10.9641
1 | 0.2279 | 0.01632 | -0.0307 | 13.9645
1.5 | 0.2797 | 0.01687 | -0.0318 | 16.5797
2 | 0.3343 | 0.01706 | -0.0323 | 19.5955
2.5 | 0.3898 | 0.01722 | -0.0327 | 22.6365
3 | 0.4466 | 0.01619 | -0.0315 | 27.5849
3.5 | 0.5058 | 0.01396 | -0.0287 | 36.2321
4 | 0.563 | 0.0124 | -0.0271 | 45.4032
4.5 | 0.6182 | 0.01124 | -0.0259 | 55
5 | 0.628 | 0.01345 | -0.0184 | 46.6914
5.5 | 0.6477 | 0.016 | -0.0137 | 40.4813
6 | 0.6826 | 0.01732 | -0.0108 | 39.4111
6.5 | 0.7149 | 0.0192 | -0.0076 | 37.2344
7 | 0.7634 | 0.02292 | -0.0065 | 33.3072
7.5 | 0.8129 | 0.02475 | -0.0054 | 32.8444
8 | 0.8694 | 0.02892 | -0.0057 | 30.0622
8.5 | 0.9145 | 0.03992 | -0.0048 | 22.9083
9.5 | 0.9155 | 0.05926 | 0.0043 | 15.4489
10 | 0.8871 | 0.06568 | 0.0093 | 13.5064
10.5 | 0.8491 | 0.07341 | 0.011 | 11.5665
11 | 0.8062 | 0.08384 | 0.0081 | 9.6159
11.5 | 0.7638 | 0.09918 | -0.0011 | 7.7011
12 | 0.7425 | 0.11607 | -0.0124 | 6.397
12.5 | 0.7337 | 0.12895 | -0.0199 | 5.6898
13 | 0.7357 | 0.1385 | -0.0246 | 5.3119
13.5 | 0.7434 | 0.14676 | -0.0279 | 5.0654
14 | 0.7453 | 0.15778 | -0.0304 | 4.7237
14.5 | 0.7517 | 0.16797 | -0.036 | 4.4752

## 21. Re 250k Mach 0.25 (1)
BIGFOIL.COM POLAR EXPORT
p51dtip
P-51D TIP (BL215) |  |  |  | Cl Max: | 0.802 | at alpha= | 8.5 | deg
JavaFoil+Calcfoil stall+Eppler ext transition |  |  |  | L/D Max: | 54.816 | at alpha= | 5.5 | deg
Re: | 250000 |  |  | Cd Min: | 0.00704 | at alpha= | -2 | deg
Mach: | 0.25 |  |  | Cl=0 at alpha= | -1.2917 | deg
|  |  |  | @ Cl=0.1, Cd= | 0.0085182
|  |  |  | @ Cl=0.4, Cd= | 0.26358
|  |  |  | @ Cl=0.6, Cd= | 0.26358
alpha (deg) | Cl | Cd | Cm | Cl/Cd
-14 | -0.098 | 0.16011 | -0.001 | -0.613
-13.5 | -0.214 | 0.1496 | -0.001 | -1.428
-13 | -0.284 | 0.21932 | -0.002 | -1.294
-12.5 | -0.345 | 0.17262 | -0.002 | -2.001
-12 | -0.401 | 0.14762 | -0.002 | -2.717
-11.5 | -0.451 | 0.12415 | -0.002 | -3.63
-11 | -0.493 | 0.10777 | -0.003 | -4.575
-10.5 | -0.527 | 0.09735 | -0.003 | -5.419
-10 | -0.553 | 0.08679 | -0.004 | -6.371
-9.5 | -0.569 | 0.0779 | -0.004 | -7.303
-9 | -0.575 | 0.06995 | -0.005 | -8.226
-8.5 | -0.572 | 0.06411 | -0.006 | -8.927
-8 | -0.56 | 0.05871 | -0.006 | -9.538
-7.5 | -0.54 | 0.05401 | -0.006 | -9.991
-7 | -0.512 | 0.05014 | -0.007 | -10.221
-6.5 | -0.48 | 0.04665 | -0.008 | -10.279
-6 | -0.439 | 0.0435 | -0.008 | -10.096
-5.5 | -0.397 | 0.039 | -0.009 | -10.176
-5 | -0.353 | 0.03654 | -0.01 | -9.659
-4.5 | -0.381 | 0.01095 | -0.022 | -34.751
-4 | -0.323 | 0.01052 | -0.023 | -30.742
-3.5 | -0.265 | 0.01009 | -0.024 | -26.264
-3 | -0.206 | 0.00971 | -0.025 | -21.182
-2.5 | -0.146 | 0.00929 | -0.026 | -15.722
-2 | -0.083 | 0.00704 | -0.026 | -11.779
-1.5 | -0.025 | 0.00763 | -0.027 | -3.247
-1 | 0.035 | 0.00711 | -0.029 | 4.933
-0.5 | 0.096 | 0.0085 | -0.03 | 11.251
0 | 0.153 | 0.00876 | -0.03 | 17.514
0.5 | 0.209 | 0.00932 | -0.031 | 22.438
1 | 0.267 | 0.0095 | -0.032 | 28.085
1.5 | 0.325 | 0.00967 | -0.033 | 33.58
2 | 0.382 | 0.00987 | -0.033 | 38.704
2.5 | 0.438 | 0.01009 | -0.034 | 43.412
3 | 0.495 | 0.01027 | -0.035 | 48.177
3.5 | 0.55 | 0.01058 | -0.036 | 52.041
4 | 0.628 | 0.01405 | -0.039 | 44.687
4.5 | 0.683 | 0.01471 | -0.04 | 46.413
5 | 0.735 | 0.01353 | -0.041 | 54.343
5.5 | 0.786 | 0.01434 | -0.041 | 54.816
6 | 0.69 | 0.04167 | -0.02 | 16.564
6.5 | 0.727 | 0.04287 | -0.02 | 16.958
7 | 0.757 | 0.04619 | -0.02 | 16.387
7.5 | 0.78 | 0.05017 | -0.021 | 15.557
8 | 0.796 | 0.05591 | -0.021 | 14.234
8.5 | 0.802 | 0.06045 | -0.02 | 13.259
9 | 0.797 | 0.06571 | -0.017 | 12.123
9.5 | 0.782 | 0.07229 | -0.017 | 10.812
10 | 0.755 | 0.08083 | -0.017 | 9.347
10.5 | 0.718 | 0.09061 | -0.016 | 7.926
11 | 0.67 | 0.1033 | -0.016 | 6.49
11.5 | 0.613 | 0.11572 | -0.017 | 5.301
12 | 0.548 | 0.13725 | -0.017 | 3.996
12.5 | 0.477 | 0.16453 | -0.019 | 2.897
13 | 0.399 | 0.20528 | -0.019 | 1.945
13.5 | 0.315 | 0.26358 | -0.02 | 1.196

## 22. Re 250k Mach 0.25 (2)
BIGFOIL.COM POLAR EXPORT
p51dtip
P-51D TIP (BL215) |  |  |  | Cl Max: | 0.9103 | at alpha= | 20 | deg
XFOIL ncrit=9 |  |  |  | L/D Max: | 56.756 | at alpha= | 4.5 | deg
Re: | 250000 |  |  | Cd Min: | 0.26016 | at alpha= | 20 | deg
Mach: | 0.25 |  |  | Cl=0 at alpha= | -1.0768 | deg
|  |  |  | @ Cl=0.1, Cd= | 0.016105
|  |  |  | @ Cl=0.4, Cd= | 0.017943
|  |  |  | @ Cl=0.6, Cd= | 0.011988
alpha (deg) | Cl | Cd | Cm | Cl/Cd
-20 | -0.7512 | 0.25316 | 0.0518 | -2.9673
-19.5 | -0.7377 | 0.24801 | 0.0461 | -2.9745
-19 | -0.7139 | 0.23643 | 0.0439 | -3.0195
-18.5 | -0.6948 | 0.22918 | 0.0404 | -3.0317
-18 | -0.6766 | 0.22235 | 0.0364 | -3.043
-17.5 | -0.6587 | 0.2154 | 0.0321 | -3.058
-17 | -0.6426 | 0.20905 | 0.0265 | -3.0739
-16.5 | -0.6324 | 0.20379 | 0.0202 | -3.1032
-16 | -0.6194 | 0.197 | 0.015 | -3.1442
-15.5 | -0.6041 | 0.1892 | 0.0103 | -3.1929
-15 | -0.5793 | 0.17752 | 0.0094 | -3.2633
-14.5 | -0.562 | 0.17016 | 0.006 | -3.3028
-14 | -0.5465 | 0.16263 | 0.002 | -3.3604
-13.5 | -0.5326 | 0.1548 | -0.0025 | -3.4406
-13 | -0.5209 | 0.14679 | -0.0078 | -3.5486
-12.5 | -0.516 | 0.13862 | -0.0162 | -3.7224
-12 | -0.5034 | 0.12968 | -0.0228 | -3.8819
-11.5 | -0.4847 | 0.11852 | -0.0273 | -4.0896
-11 | -0.47 | 0.11087 | -0.0312 | -4.2392
-10.5 | -0.4645 | 0.10255 | -0.0358 | -4.5295
-10 | -0.466 | 0.09345 | -0.0413 | -4.9866
-9.5 | -0.4814 | 0.08132 | -0.0532 | -5.9198
-9 | -0.5077 | 0.07255 | -0.059 | -6.9979
-8.5 | -0.5395 | 0.06714 | -0.0577 | -8.0354
-8 | -0.5508 | 0.06106 | -0.0559 | -9.0206
-7.5 | -0.5492 | 0.04981 | -0.0559 | -11.0259
-7 | -0.5299 | 0.04396 | -0.0545 | -12.0541
-6.5 | -0.5102 | 0.03788 | -0.0517 | -13.4688
-6 | -0.4713 | 0.0272 | -0.0478 | -17.3272
-5.5 | -0.4205 | 0.02315 | -0.0465 | -18.1641
-5 | -0.3668 | 0.01992 | -0.0455 | -18.4137
-4 | -0.2627 | 0.0167 | -0.044 | -15.7305
-3.5 | -0.2124 | 0.01573 | -0.0432 | -13.5029
-3 | -0.1627 | 0.01481 | -0.0424 | -10.9858
-2.5 | -0.1368 | 0.01278 | -0.0373 | -10.7042
-2 | -0.0847 | 0.01389 | -0.0352 | -6.0979
-1.5 | -0.0413 | 0.01528 | -0.0296 | -2.7029
-1 | 0.0075 | 0.01586 | -0.0272 | 0.47289
-0.5 | 0.0623 | 0.01597 | -0.0274 | 3.9011
0 | 0.1182 | 0.01617 | -0.028 | 7.3098
0.5 | 0.1741 | 0.01657 | -0.0299 | 10.5069
1 | 0.2296 | 0.01707 | -0.0317 | 13.4505
1.5 | 0.2827 | 0.01749 | -0.0322 | 16.1635
2 | 0.3404 | 0.0176 | -0.0326 | 19.3409
2.5 | 0.3892 | 0.01824 | -0.0328 | 21.3377
3 | 0.4572 | 0.01637 | -0.0313 | 27.9291
3.5 | 0.5201 | 0.0142 | -0.029 | 36.6268
4 | 0.5797 | 0.01245 | -0.0271 | 46.5622
4.5 | 0.6351 | 0.01119 | -0.0252 | 56.756
5 | 0.6265 | 0.01488 | -0.0156 | 42.1035
5.5 | 0.655 | 0.01659 | -0.0114 | 39.4816
6 | 0.6864 | 0.01816 | -0.0077 | 37.7974
6.5 | 0.7197 | 0.02024 | -0.004 | 35.5583
7 | 0.7804 | 0.02431 | -0.0041 | 32.102
7.5 | 0.833 | 0.02733 | -0.0028 | 30.4793
8 | 0.8789 | 0.0329 | -0.0009 | 26.7143
8.5 | 0.9062 | 0.04317 | 0.001 | 20.9914
9 | 0.8949 | 0.05693 | 0.007 | 15.7193
9.5 | 0.8858 | 0.06213 | 0.0104 | 14.2572
10.5 | 0.8333 | 0.08207 | 0.0113 | 10.1535
11 | 0.795 | 0.09104 | 0.0087 | 8.7324
11.5 | 0.761 | 0.10275 | 0.0021 | 7.4063
12 | 0.7388 | 0.118 | -0.0088 | 6.261
12.5 | 0.7305 | 0.13256 | -0.0196 | 5.5107
13 | 0.7265 | 0.14479 | -0.0286 | 5.0176
13.5 | 0.7337 | 0.15392 | -0.0331 | 4.7668
14 | 0.749 | 0.16107 | -0.035 | 4.6502
14.5 | 0.7557 | 0.17235 | -0.0384 | 4.3847
15 | 0.7659 | 0.18184 | -0.0439 | 4.2119
15.5 | 0.7732 | 0.19068 | -0.0512 | 4.055
16 | 0.7835 | 0.19907 | -0.0573 | 3.9358
16.5 | 0.7979 | 0.20703 | -0.0619 | 3.854
17 | 0.8136 | 0.21457 | -0.0661 | 3.7918
17.5 | 0.8312 | 0.22179 | -0.0696 | 3.7477
18 | 0.854 | 0.23314 | -0.0707 | 3.663
18.5 | 0.8687 | 0.24075 | -0.076 | 3.6083
19 | 0.8784 | 0.24633 | -0.083 | 3.5659
19.5 | 0.8932 | 0.25299 | -0.0894 | 3.5306
20 | 0.9103 | 0.26016 | -0.094 | 3.499

## 23. Re 250k Mach 0.50 (1)
BIGFOIL.COM POLAR EXPORT
p51dtip
P-51D TIP (BL215) |  |  |  | Cl Max: | 1.133 | at alpha= | 20 | deg
JavaFoil+Calcfoil stall+Eppler ext transition |  |  |  | L/D Max: | 52.744 | at alpha= | 3.5 | deg
Re: | 250000 |  |  | Cd Min: | 0.00946 | at alpha= | -0.5 | deg
Mach: | 0.5 |  |  | Cl=0 at alpha= | -1.2923 | deg
|  |  |  | @ Cl=0.1, Cd= | 0.0094688
|  |  |  | @ Cl=0.4, Cd= | 0.010629
|  |  |  | @ Cl=0.6, Cd= | 0.011516
alpha (deg) | Cl | Cd | Cm | Cl/Cd
-20 | -0.987 | 0.26552 | 0.005 | -3.716
-19.5 | -0.962 | 0.26253 | 0.005 | -3.665
-19 | -0.937 | 0.24455 | 0.004 | -3.833
-18.5 | -0.913 | 0.23612 | 0.004 | -3.869
-18 | -0.884 | 0.22422 | 0.003 | -3.941
-17.5 | -0.857 | 0.21721 | 0.002 | -3.945
-17 | -0.831 | 0.20706 | 0.002 | -4.014
-16.5 | -0.806 | 0.19142 | 0.001 | -4.209
-16 | -0.78 | 0.19529 | 0.001 | -3.995
-15.5 | -0.754 | 0.19079 | 0 | -3.954
-15 | -0.729 | 0.17796 | 0 | -4.096
-14.5 | -0.703 | 0.17373 | -0.001 | -4.047
-14 | -0.677 | 0.16681 | -0.001 | -4.061
-13.5 | -0.651 | 0.16315 | -0.002 | -3.992
-13 | -0.625 | 0.15999 | -0.003 | -3.909
-12.5 | -0.599 | 0.1576 | -0.003 | -3.802
-12 | -0.573 | 0.1642 | -0.004 | -3.489
-11.5 | -0.545 | 0.14173 | -0.004 | -3.847
-11 | -0.519 | 0.13331 | -0.004 | -3.89
-10.5 | -0.492 | 0.13089 | -0.004 | -3.76
-10 | -0.466 | 0.12689 | -0.005 | -3.671
-9.5 | -0.439 | 0.12356 | -0.005 | -3.556
-9 | -0.413 | 0.12082 | -0.005 | -3.419
-8.5 | -0.387 | 0.1182 | -0.006 | -3.27
-8 | -0.36 | 0.11523 | -0.006 | -3.124
-7.5 | -0.333 | 0.113 | -0.007 | -2.951
-7 | -0.306 | 0.09463 | -0.006 | -3.237
-6.5 | -0.481 | 0.05592 | -0.008 | -8.604
-6 | -0.46 | 0.05728 | -0.008 | -8.031
-5.5 | -0.426 | 0.04218 | -0.009 | -10.1
-5 | -0.384 | 0.03858 | -0.01 | -9.965
-4.5 | -0.338 | 0.03577 | -0.011 | -9.461
-4 | -0.358 | 0.01138 | -0.025 | -31.428
-3.5 | -0.294 | 0.0129 | -0.026 | -22.818
-3 | -0.229 | 0.01039 | -0.028 | -22.063
-2.5 | -0.163 | 0.01193 | -0.028 | -13.657
-2 | -0.096 | 0.01161 | -0.029 | -8.264
-1.5 | -0.027 | 0.00985 | -0.028 | -2.768
-1 | 0.038 | 0.00965 | -0.03 | 3.897
-0.5 | 0.103 | 0.00946 | -0.031 | 10.886
0 | 0.167 | 0.00989 | -0.032 | 16.892
0.5 | 0.231 | 0.01009 | -0.033 | 22.944
1 | 0.296 | 0.01039 | -0.035 | 28.48
1.5 | 0.36 | 0.01058 | -0.036 | 34.018
2 | 0.425 | 0.01066 | -0.037 | 39.861
2.5 | 0.487 | 0.01091 | -0.038 | 44.624
3 | 0.549 | 0.01122 | -0.039 | 48.949
3.5 | 0.611 | 0.01158 | -0.04 | 52.744
4 | 0.687 | 0.01597 | -0.043 | 42.993
4.5 | 0.744 | 0.01501 | -0.044 | 49.543
5 | 0.797 | 0.01613 | -0.044 | 49.422
5.5 | 0.708 | 0.03933 | -0.022 | 18.013
6 | 0.745 | 0.04318 | -0.021 | 17.253
6.5 | 0.759 | 0.04849 | -0.021 | 15.655
7 | 0.713 | 0.05981 | -0.02 | 11.916
7.5 | 0.473 | 0.09579 | -0.016 | 4.935
8 | 0.5 | 0.10142 | -0.019 | 4.927
8.5 | 0.527 | 0.11604 | -0.021 | 4.538
9 | 0.553 | 0.11863 | -0.021 | 4.663
9.5 | 0.58 | 0.12134 | -0.022 | 4.777
10 | 0.606 | 0.12611 | -0.022 | 4.807
10.5 | 0.633 | 0.12942 | -0.023 | 4.888
11 | 0.659 | 0.13431 | -0.024 | 4.908
11.5 | 0.686 | 0.13499 | -0.025 | 5.08
12 | 0.713 | 0.14295 | -0.027 | 4.987
12.5 | 0.741 | 0.16662 | -0.03 | 4.446
13 | 0.767 | 0.17213 | -0.031 | 4.456
13.5 | 0.793 | 0.16924 | -0.032 | 4.688
14 | 0.82 | 0.17199 | -0.032 | 4.765
14.5 | 0.845 | 0.18593 | -0.033 | 4.547
15 | 0.872 | 0.18599 | -0.034 | 4.686
15.5 | 0.898 | 0.18531 | -0.035 | 4.844
16 | 0.924 | 0.18829 | -0.036 | 4.908
16.5 | 0.95 | 0.20897 | -0.037 | 4.547
17 | 0.979 | 0.22307 | -0.039 | 4.388
17.5 | 1.006 | 0.23764 | -0.041 | 4.234
18 | 1.031 | 0.23891 | -0.041 | 4.317
18.5 | 1.057 | 0.24392 | -0.042 | 4.332
19 | 1.082 | 0.24484 | -0.043 | 4.419
19.5 | 1.107 | 0.25513 | -0.043 | 4.341
20 | 1.133 | 0.26223 | -0.044 | 4.32

## 24. Re 250k Mach 0.50 (2)
BIGFOIL.COM POLAR EXPORT
p51dtip
P-51D TIP (BL215) |  |  |  | Cl Max: | 0.9999 | at alpha= | 20 | deg
XFOIL ncrit=9 |  |  |  | L/D Max: | 50 | at alpha= | 4 | deg
Re: | 250000 |  |  | Cd Min: | 0.28892 | at alpha= | 20 | deg
Mach: | 0.5 |  |  | Cl=0 at alpha= | -1.0033 | deg
|  |  |  | @ Cl=0.1, Cd= | 0.018626
|  |  |  | @ Cl=0.4, Cd= | 0.021257
|  |  |  | @ Cl=0.6, Cd= | 0.014349
alpha (deg) | Cl | Cd | Cm | Cl/Cd
-20 | -0.815 | 0.27344 | 0.0655 | -2.9805
-19.5 | -0.7923 | 0.26511 | 0.0605 | -2.9886
-19 | -0.7695 | 0.25695 | 0.0552 | -2.9947
-18.5 | -0.7468 | 0.24871 | 0.0499 | -3.0027
-18 | -0.7238 | 0.24047 | 0.0442 | -3.0099
-17.5 | -0.707 | 0.23564 | 0.0362 | -3.0003
-17 | -0.6903 | 0.22924 | 0.0296 | -3.0113
-16.5 | -0.6602 | 0.21558 | 0.0266 | -3.0624
-16 | -0.6354 | 0.20642 | 0.0226 | -3.0782
-15.5 | -0.6126 | 0.19813 | 0.0177 | -3.0919
-15 | -0.5901 | 0.18982 | 0.0124 | -3.1087
-14.5 | -0.5679 | 0.18137 | 0.0067 | -3.1312
-14 | -0.5496 | 0.17374 | -0.0009 | -3.1633
-13.5 | -0.5318 | 0.1662 | -0.0104 | -3.1998
-13 | -0.5135 | 0.15743 | -0.0166 | -3.2618
-12.5 | -0.4844 | 0.1466 | -0.017 | -3.3042
-12 | -0.4686 | 0.13874 | -0.021 | -3.3775
-11.5 | -0.4574 | 0.13073 | -0.0257 | -3.4988
-11 | -0.456 | 0.12296 | -0.0339 | -3.7085
-10.5 | -0.4478 | 0.11426 | -0.0397 | -3.9191
-10 | -0.4321 | 0.10469 | -0.0401 | -4.1274
-9.5 | -0.4196 | 0.09695 | -0.0434 | -4.328
-9 | -0.4154 | 0.08853 | -0.0484 | -4.6922
-8.5 | -0.4378 | 0.07715 | -0.0635 | -5.6747
-8 | -0.4507 | 0.0672 | -0.0683 | -6.7068
-7.5 | -0.4476 | 0.05764 | -0.0696 | -7.7654
-7 | -0.4726 | 0.05098 | -0.069 | -9.2703
-6.5 | -0.4811 | 0.04421 | -0.0668 | -10.8822
-6 | -0.4754 | 0.03734 | -0.0634 | -12.7317
-5.5 | -0.4491 | 0.03077 | -0.0604 | -14.5954
-5 | -0.4026 | 0.02629 | -0.0574 | -15.3138
-4.5 | -0.3477 | 0.02197 | -0.0556 | -15.8261
-4 | -0.2849 | 0.01986 | -0.054 | -14.3454
-3.5 | -0.2286 | 0.01791 | -0.0526 | -12.7638
-3 | -0.1757 | 0.01688 | -0.0509 | -10.4088
-2.5 | -0.1249 | 0.01582 | -0.0491 | -7.8951
-2 | -0.0979 | 0.0147 | -0.0419 | -6.6599
-1.5 | -0.0455 | 0.01655 | -0.0372 | -2.7492
-1 | 0.0003 | 0.01803 | -0.031 | 0.016639
-0.5 | 0.0555 | 0.01843 | -0.0296 | 3.0114
0 | 0.1144 | 0.01869 | -0.0301 | 6.1209
0.5 | 0.1739 | 0.01905 | -0.0306 | 9.1286
1 | 0.2169 | 0.0201 | -0.0303 | 10.791
1.5 | 0.2676 | 0.02083 | -0.0301 | 12.8469
2 | 0.3384 | 0.02092 | -0.0315 | 16.1759
2.5 | 0.3784 | 0.02185 | -0.0295 | 17.3181
3 | 0.4797 | 0.01907 | -0.0301 | 25.1547
3.5 | 0.5742 | 0.01518 | -0.0283 | 37.8261
4 | 0.645 | 0.0129 | -0.0254 | 50
4.5 | 0.6273 | 0.0153 | -0.0123 | 41
5 | 0.6241 | 0.0178 | -0.0031 | 35.0618
5.5 | 0.6523 | 0.01981 | 0.0018 | 32.9278
6 | 0.6864 | 0.02215 | 0.0068 | 30.9887
6.5 | 0.7549 | 0.02536 | 0.009 | 29.7674
7.5 | 0.8263 | 0.03684 | 0.0169 | 22.4294
8 | 0.8179 | 0.04307 | 0.022 | 18.99
8.5 | 0.8023 | 0.05143 | 0.0217 | 15.5998
9 | 0.7752 | 0.06083 | 0.0199 | 12.7437
9.5 | 0.7463 | 0.07199 | 0.0147 | 10.3667
10 | 0.722 | 0.08587 | 0.0054 | 8.4081
10.5 | 0.7114 | 0.10031 | -0.0042 | 7.092
11 | 0.7089 | 0.11779 | -0.0132 | 6.0183
11.5 | 0.7199 | 0.12759 | -0.0156 | 5.6423
12 | 0.7198 | 0.14002 | -0.0236 | 5.1407
12.5 | 0.7204 | 0.15125 | -0.0334 | 4.763
13 | 0.7359 | 0.16024 | -0.0376 | 4.5925
13.5 | 0.7585 | 0.17029 | -0.0384 | 4.4542
14 | 0.7609 | 0.18 | -0.0492 | 4.2272
14.5 | 0.7775 | 0.1891 | -0.0546 | 4.1116
15 | 0.7971 | 0.19777 | -0.059 | 4.0304
15.5 | 0.825 | 0.20825 | -0.0603 | 3.9616
16 | 0.8432 | 0.21889 | -0.0658 | 3.8522
16.5 | 0.8578 | 0.22716 | -0.0728 | 3.7762
17 | 0.8727 | 0.23483 | -0.0808 | 3.7163
17.5 | 0.8934 | 0.24373 | -0.0865 | 3.6655
18 | 0.9145 | 0.25243 | -0.0917 | 3.6228
18.5 | 0.9361 | 0.26104 | -0.0968 | 3.586
19 | 0.9594 | 0.27028 | -0.1006 | 3.5497
19.5 | 0.9837 | 0.28279 | -0.1045 | 3.4786
20 | 0.9999 | 0.28892 | -0.1124 | 3.4608

## 25. Re 500k Mach 0.00 (1)
BIGFOIL.COM POLAR EXPORT
p51dtip
P-51D TIP (BL215) |  |  |  | Cl Max: | 0.961 | at alpha= | 8 | deg
JavaFoil+Calcfoil stall+Eppler ext transition |  |  |  | L/D Max: | 100.058 | at alpha= | 3.5 | deg
Re: | 500000 |  |  | Cd Min: | 0.0041 | at alpha= | -2 | deg
Mach: | 0 |  |  | Cl=0 at alpha= | -1.2881 | deg
|  |  |  | @ Cl=0.1, Cd= | 0.0053053
|  |  |  | @ Cl=0.4, Cd= | 0.0054445
|  |  |  | @ Cl=0.6, Cd= | 0.0080663
alpha (deg) | Cl | Cd | Cm | Cl/Cd
-15.5 | -0.459 | 0.14626 | 0 | -3.137
-15 | -0.481 | 0.15318 | 0 | -3.142
-14.5 | -0.504 | 0.1429 | -0.001 | -3.527
-14 | -0.526 | 0.12981 | -0.001 | -4.053
-13.5 | -0.547 | 0.1193 | -0.001 | -4.587
-13 | -0.567 | 0.11031 | -0.002 | -5.14
-12.5 | -0.585 | 0.10279 | -0.002 | -5.688
-12 | -0.6 | 0.09548 | -0.002 | -6.283
-11.5 | -0.612 | 0.08789 | -0.003 | -6.964
-11 | -0.62 | 0.08167 | -0.003 | -7.593
-10.5 | -0.624 | 0.07704 | -0.004 | -8.097
-10 | -0.623 | 0.07112 | -0.004 | -8.754
-9.5 | -0.616 | 0.06578 | -0.005 | -9.367
-9 | -0.604 | 0.06088 | -0.005 | -9.925
-8.5 | -0.587 | 0.05669 | -0.006 | -10.354
-8 | -0.564 | 0.05268 | -0.006 | -10.706
-7.5 | -0.537 | 0.04921 | -0.007 | -10.91
-7 | -0.505 | 0.04596 | -0.007 | -10.993
-6.5 | -0.47 | 0.04313 | -0.008 | -10.896
-6 | -0.531 | 0.00912 | -0.018 | -58.257
-5.5 | -0.479 | 0.0071 | -0.019 | -67.415
-5 | -0.425 | 0.00681 | -0.02 | -62.417
-4.5 | -0.37 | 0.00651 | -0.021 | -56.781
-4 | -0.314 | 0.00833 | -0.022 | -37.641
-3.5 | -0.257 | 0.00798 | -0.023 | -32.195
-3 | -0.199 | 0.00753 | -0.024 | -26.466
-2.5 | -0.141 | 0.0072 | -0.025 | -19.643
-2 | -0.083 | 0.0041 | -0.026 | -20.302
-1.5 | -0.025 | 0.00533 | -0.027 | -4.635
-1 | 0.034 | 0.0053 | -0.028 | 6.406
-0.5 | 0.093 | 0.00531 | -0.029 | 17.441
0 | 0.152 | 0.00527 | -0.03 | 28.826
0.5 | 0.211 | 0.00526 | -0.031 | 40.084
1 | 0.27 | 0.00527 | -0.032 | 51.211
1.5 | 0.329 | 0.00528 | -0.033 | 62.275
2 | 0.388 | 0.00543 | -0.034 | 71.38
2.5 | 0.446 | 0.0055 | -0.035 | 81.028
3 | 0.504 | 0.00551 | -0.036 | 91.442
3.5 | 0.561 | 0.00561 | -0.037 | 100.058
4 | 0.618 | 0.0092 | -0.038 | 67.126
4.5 | 0.674 | 0.00953 | -0.039 | 70.718
5 | 0.729 | 0.00845 | -0.04 | 86.273
5.5 | 0.773 | 0.01196 | -0.041 | 64.661
6 | 0.823 | 0.01392 | -0.041 | 59.126
6.5 | 0.867 | 0.0133 | -0.042 | 65.233
7 | 0.904 | 0.01419 | -0.043 | 63.703
7.5 | 0.937 | 0.01498 | -0.044 | 62.505
8 | 0.961 | 0.01609 | -0.045 | 59.73
8.5 | 0.817 | 0.05323 | -0.024 | 15.339
9 | 0.826 | 0.05809 | -0.022 | 14.227
9.5 | 0.832 | 0.06244 | -0.022 | 13.325
10 | 0.831 | 0.06789 | -0.021 | 12.246
10.5 | 0.824 | 0.0738 | -0.019 | 11.171
11 | 0.812 | 0.08046 | -0.018 | 10.098
11.5 | 0.796 | 0.085 | -0.018 | 9.365
12 | 0.775 | 0.09379 | -0.018 | 8.266
12.5 | 0.751 | 0.10054 | -0.018 | 7.469
13 | 0.724 | 0.1095 | -0.018 | 6.611

## 26. Re 500k Mach 0.00 (2)
BIGFOIL.COM POLAR EXPORT
p51dtip
P-51D TIP (BL215) |  |  |  | Cl Max: | 1.0073 | at alpha= | 9.5 | deg
XFOIL ncrit=9 |  |  |  | L/D Max: | 74.0578 | at alpha= | 4 | deg
Re: | 500000 |  |  | Cd Min: | 0.1633 | at alpha= | 14.5 | deg
Mach: | 0 |  |  | Cl=0 at alpha= | -1.2225 | deg
|  |  |  | @ Cl=0.1, Cd= | 0.0095844
|  |  |  | @ Cl=0.4, Cd= | 0.0092215
|  |  |  | @ Cl=0.6, Cd= | 0.0093166
alpha (deg) | Cl | Cd | Cm | Cl/Cd
-13 | -0.5312 | 0.13632 | -0.0134 | -3.8967
-12.5 | -0.5171 | 0.13006 | -0.0152 | -3.9759
-12 | -0.5092 | 0.12214 | -0.019 | -4.169
-11.5 | -0.5033 | 0.11407 | -0.0229 | -4.4122
-11 | -0.5018 | 0.10488 | -0.0277 | -4.7845
-10.5 | -0.5021 | 0.09442 | -0.0346 | -5.3177
-10 | -0.5097 | 0.08153 | -0.0443 | -6.2517
-8.5 | -0.6348 | 0.0462 | -0.0461 | -13.7403
-8 | -0.6397 | 0.03564 | -0.042 | -17.9489
-7.5 | -0.6184 | 0.0273 | -0.0383 | -22.652
-7 | -0.5826 | 0.02067 | -0.036 | -28.1858
-6.5 | -0.5333 | 0.01918 | -0.0357 | -27.805
-6 | -0.4808 | 0.0189 | -0.0354 | -25.4392
-5.5 | -0.4328 | 0.01603 | -0.0347 | -26.9994
-5 | -0.3819 | 0.01465 | -0.0343 | -26.0683
-4.5 | -0.3318 | 0.01352 | -0.0338 | -24.5414
-4 | -0.2803 | 0.01272 | -0.0335 | -22.0362
-3.5 | -0.2298 | 0.0118 | -0.033 | -19.4746
-3 | -0.1763 | 0.01131 | -0.033 | -15.588
-2.5 | -0.1371 | 0.00851 | -0.0321 | -16.1105
-2 | -0.0854 | 0.00847 | -0.0313 | -10.0826
-1.5 | -0.0303 | 0.00882 | -0.0309 | -3.4354
-1 | 0.0243 | 0.00926 | -0.0303 | 2.6242
-0.5 | 0.0795 | 0.00957 | -0.0301 | 8.3072
0 | 0.1363 | 0.00961 | -0.0308 | 14.1831
0.5 | 0.1935 | 0.00971 | -0.0316 | 19.9279
1 | 0.251 | 0.00979 | -0.0324 | 25.6384
1.5 | 0.3086 | 0.0098 | -0.0333 | 31.4898
2 | 0.3656 | 0.00972 | -0.0337 | 37.6132
2.5 | 0.4215 | 0.00891 | -0.0332 | 47.3064
3 | 0.4779 | 0.0085 | -0.0332 | 56.2235
3.5 | 0.5341 | 0.00819 | -0.0332 | 65.2137
4 | 0.5895 | 0.00796 | -0.0331 | 74.0578
4.5 | 0.6121 | 0.01088 | -0.0288 | 56.2592
5 | 0.6464 | 0.01277 | -0.0263 | 50.6186
5.5 | 0.6915 | 0.01367 | -0.025 | 50.5852
6 | 0.732 | 0.01487 | -0.023 | 49.2266
6.5 | 0.766 | 0.01661 | -0.02 | 46.1168
7 | 0.8099 | 0.0175 | -0.0185 | 46.28
7.5 | 0.8458 | 0.01992 | -0.0159 | 42.4598
8 | 0.8928 | 0.02242 | -0.0148 | 39.8216
8.5 | 0.9372 | 0.02466 | -0.0135 | 38.0049
9 | 0.9778 | 0.02803 | -0.0118 | 34.8841
9.5 | 1.0073 | 0.03151 | -0.009 | 31.9676
10 | 0.9656 | 0.04782 | 0.0022 | 20.1924
10.5 | 0.902 | 0.06257 | 0.0096 | 14.4159
11 | 0.8625 | 0.07107 | 0.0108 | 12.1359
11.5 | 0.8162 | 0.0827 | 0.0073 | 9.8694
12 | 0.7705 | 0.09984 | -0.0035 | 7.7173
12.5 | 0.7458 | 0.11831 | -0.0146 | 6.3038
13 | 0.7421 | 0.13309 | -0.0233 | 5.5759
13.5 | 0.741 | 0.14444 | -0.0291 | 5.1302
14 | 0.7448 | 0.15438 | -0.034 | 4.8245
14.5 | 0.7521 | 0.1633 | -0.0385 | 4.6056

## 27. Re 500k Mach 0.10 (1)
BIGFOIL.COM POLAR EXPORT
p51dtip
P-51D TIP (BL215) |  |  |  | Cl Max: | 0.96 | at alpha= | 8 | deg
JavaFoil+Calcfoil stall+Eppler ext transition |  |  |  | L/D Max: | 100.958 | at alpha= | 3.5 | deg
Re: | 500000 |  |  | Cd Min: | 0.00406 | at alpha= | -2 | deg
Mach: | 0.1 |  |  | Cl=0 at alpha= | -1.2881 | deg
|  |  |  | @ Cl=0.1, Cd= | 0.0052547
|  |  |  | @ Cl=0.4, Cd= | 0.0054634
|  |  |  | @ Cl=0.6, Cd= | 0.00786
alpha (deg) | Cl | Cd | Cm | Cl/Cd
-15 | -0.441 | 0.14549 | 0 | -3.029
-14.5 | -0.466 | 0.1522 | -0.001 | -3.063
-14 | -0.492 | 0.1375 | -0.001 | -3.576
-13.5 | -0.516 | 0.12543 | -0.001 | -4.117
-13 | -0.54 | 0.1144 | -0.002 | -4.718
-12.5 | -0.561 | 0.10513 | -0.002 | -5.337
-12 | -0.58 | 0.09737 | -0.002 | -5.956
-11.5 | -0.595 | 0.08903 | -0.003 | -6.687
-11 | -0.607 | 0.08366 | -0.003 | -7.257
-10.5 | -0.614 | 0.07805 | -0.004 | -7.866
-10 | -0.616 | 0.07146 | -0.004 | -8.614
-9.5 | -0.611 | 0.06572 | -0.005 | -9.305
-9 | -0.602 | 0.06101 | -0.005 | -9.86
-8.5 | -0.586 | 0.05659 | -0.006 | -10.352
-8 | -0.564 | 0.05276 | -0.006 | -10.69
-7.5 | -0.538 | 0.04922 | -0.007 | -10.924
-7 | -0.507 | 0.04615 | -0.007 | -10.977
-6.5 | -0.473 | 0.0427 | -0.009 | -11.071
-6 | -0.433 | 0.0393 | -0.01 | -11.027
-5.5 | -0.481 | 0.00708 | -0.019 | -67.872
-5 | -0.427 | 0.00679 | -0.02 | -62.879
-4.5 | -0.372 | 0.00649 | -0.021 | -57.244
-4 | -0.315 | 0.00834 | -0.022 | -37.794
-3.5 | -0.258 | 0.00798 | -0.023 | -32.342
-3 | -0.2 | 0.00755 | -0.024 | -26.551
-2.5 | -0.142 | 0.0072 | -0.025 | -19.754
-2 | -0.084 | 0.00406 | -0.026 | -20.59
-1.5 | -0.025 | 0.00532 | -0.027 | -4.667
-1 | 0.034 | 0.00528 | -0.028 | 6.465
-0.5 | 0.093 | 0.00525 | -0.029 | 17.749
0 | 0.153 | 0.00529 | -0.03 | 28.902
0.5 | 0.212 | 0.00525 | -0.031 | 40.408
1 | 0.271 | 0.00525 | -0.032 | 51.627
1.5 | 0.33 | 0.00526 | -0.033 | 62.828
2 | 0.39 | 0.00546 | -0.034 | 71.354
2.5 | 0.448 | 0.00548 | -0.035 | 81.734
3 | 0.506 | 0.00553 | -0.036 | 91.442
3.5 | 0.564 | 0.00558 | -0.037 | 100.958
4 | 0.621 | 0.00919 | -0.038 | 67.511
4.5 | 0.677 | 0.00946 | -0.039 | 71.569
5 | 0.725 | 0.01135 | -0.04 | 63.839
5.5 | 0.776 | 0.01201 | -0.041 | 64.641
6 | 0.826 | 0.01402 | -0.042 | 58.916
6.5 | 0.87 | 0.01339 | -0.043 | 65.005
7 | 0.907 | 0.01428 | -0.043 | 63.487
7.5 | 0.938 | 0.01507 | -0.044 | 62.241
8 | 0.96 | 0.01626 | -0.045 | 59.041
8.5 | 0.816 | 0.0545 | -0.024 | 14.98
9 | 0.824 | 0.05853 | -0.022 | 14.08
9.5 | 0.827 | 0.06265 | -0.022 | 13.204
10 | 0.823 | 0.06849 | -0.021 | 12.023
10.5 | 0.814 | 0.07478 | -0.02 | 10.882
11 | 0.798 | 0.08117 | -0.018 | 9.832
11.5 | 0.778 | 0.08704 | -0.018 | 8.934
12 | 0.752 | 0.09556 | -0.018 | 7.874
12.5 | 0.724 | 0.10341 | -0.018 | 6.999
13 | 0.692 | 0.1116 | -0.018 | 6.203

## 28. Re 500k Mach 0.10 (2)
BIGFOIL.COM POLAR EXPORT
p51dtip
P-51D TIP (BL215) |  |  |  | Cl Max: | 1.0042 | at alpha= | 9.5 | deg
XFOIL ncrit=9 |  |  |  | L/D Max: | 74.3789 | at alpha= | 4 | deg
Re: | 500000 |  |  | Cd Min: | 0.04861 | at alpha= | 10 | deg
Mach: | 0.1 |  |  | Cl=0 at alpha= | -99 | deg
|  |  |  | @ Cl=0.1, Cd= | 0.00965
|  |  |  | @ Cl=0.4, Cd= | 0.0092866
|  |  |  | @ Cl=0.6, Cd= | 0.009026
alpha (deg) | Cl | Cd | Cm | Cl/Cd
0 | 0.137 | 0.00965 | -0.0309 | 14.1969
0.5 | 0.1946 | 0.00975 | -0.0317 | 19.959
1 | 0.2523 | 0.00983 | -0.0326 | 25.6663
1.5 | 0.3102 | 0.00984 | -0.0334 | 31.5244
2 | 0.3676 | 0.00977 | -0.0339 | 37.6254
2.5 | 0.4239 | 0.00893 | -0.0334 | 47.4692
3 | 0.4807 | 0.00852 | -0.0333 | 56.4202
3.5 | 0.5372 | 0.00821 | -0.0333 | 65.4324
4 | 0.5928 | 0.00797 | -0.0332 | 74.3789
4.5 | 0.6138 | 0.01105 | -0.0287 | 55.5475
5 | 0.6491 | 0.01285 | -0.0262 | 50.5136
5.5 | 0.694 | 0.01376 | -0.0248 | 50.436
6 | 0.7344 | 0.01498 | -0.0227 | 49.0254
6.5 | 0.7686 | 0.01668 | -0.0196 | 46.0791
7 | 0.8113 | 0.01771 | -0.0178 | 45.8103
7.5 | 0.8486 | 0.02066 | -0.0153 | 41.0745
8 | 0.8969 | 0.02304 | -0.0142 | 38.928
8.5 | 0.9407 | 0.02531 | -0.0128 | 37.1671
9 | 0.9794 | 0.02939 | -0.0108 | 33.3243
9.5 | 1.0042 | 0.03331 | -0.0073 | 30.1471
10 | 0.9554 | 0.04861 | 0.0044 | 19.6544

## 29. Re 500k Mach 0.25 (1)
BIGFOIL.COM POLAR EXPORT
p51dtip
P-51D TIP (BL215) |  |  |  | Cl Max: | 0.917 | at alpha= | 7 | deg
JavaFoil+Calcfoil stall+Eppler ext transition |  |  |  | L/D Max: | 102.801 | at alpha= | 3.5 | deg
Re: | 500000 |  |  | Cd Min: | 0.00475 | at alpha= | -2 | deg
Mach: | 0.25 |  |  | Cl=0 at alpha= | -1.2869 | deg
|  |  |  | @ Cl=0.1, Cd= | 0.0052567
|  |  |  | @ Cl=0.4, Cd= | 0.00545
|  |  |  | @ Cl=0.6, Cd= | 0.12139
alpha (deg) | Cl | Cd | Cm | Cl/Cd
-14 | -0.098 | 0.139 | -0.001 | -0.706
-13.5 | -0.214 | 0.13343 | -0.001 | -1.603
-13 | -0.284 | 0.12521 | -0.002 | -2.269
-12.5 | -0.346 | 0.1154 | -0.002 | -2.995
-12 | -0.401 | 0.10855 | -0.002 | -3.697
-11.5 | -0.451 | 0.10955 | -0.003 | -4.115
-11 | -0.493 | 0.09634 | -0.003 | -5.12
-10.5 | -0.528 | 0.08714 | -0.003 | -6.055
-10 | -0.553 | 0.07888 | -0.004 | -7.017
-9.5 | -0.57 | 0.07088 | -0.005 | -8.041
-9 | -0.576 | 0.06525 | -0.005 | -8.833
-8.5 | -0.573 | 0.05908 | -0.006 | -9.7
-8 | -0.561 | 0.05469 | -0.006 | -10.252
-7.5 | -0.54 | 0.05058 | -0.007 | -10.68
-7 | -0.513 | 0.04692 | -0.007 | -10.934
-6.5 | -0.48 | 0.04387 | -0.008 | -10.943
-6 | -0.441 | 0.0405 | -0.009 | -10.89
-5.5 | -0.492 | 0.00708 | -0.02 | -69.462
-5 | -0.437 | 0.00677 | -0.021 | -64.599
-4.5 | -0.381 | 0.00891 | -0.022 | -42.755
-4 | -0.323 | 0.00846 | -0.023 | -38.231
-3.5 | -0.265 | 0.00806 | -0.024 | -32.872
-3 | -0.206 | 0.00555 | -0.025 | -37.074
-2.5 | -0.146 | 0.0079 | -0.026 | -18.486
-2 | -0.086 | 0.00475 | -0.027 | -18.079
-1.5 | -0.026 | 0.00529 | -0.028 | -4.827
-1 | 0.035 | 0.0053 | -0.029 | 6.622
-0.5 | 0.096 | 0.00526 | -0.03 | 18.19
0 | 0.157 | 0.00521 | -0.031 | 30.111
0.5 | 0.218 | 0.00523 | -0.032 | 41.617
1 | 0.279 | 0.00524 | -0.033 | 53.18
1.5 | 0.34 | 0.00527 | -0.034 | 64.461
2 | 0.4 | 0.00545 | -0.035 | 73.527
2.5 | 0.46 | 0.00546 | -0.036 | 84.217
3 | 0.52 | 0.00555 | -0.037 | 93.679
3.5 | 0.579 | 0.00563 | -0.038 | 102.801
4 | 0.637 | 0.00926 | -0.039 | 68.841
4.5 | 0.687 | 0.01259 | -0.04 | 54.605
5 | 0.741 | 0.01173 | -0.041 | 63.168
5.5 | 0.793 | 0.01239 | -0.042 | 63.946
6 | 0.842 | 0.01455 | -0.043 | 57.869
6.5 | 0.884 | 0.01402 | -0.043 | 63.053
7 | 0.917 | 0.01504 | -0.044 | 60.987
7.5 | 0.786 | 0.04645 | -0.025 | 16.931
8 | 0.799 | 0.05229 | -0.024 | 15.279
8.5 | 0.803 | 0.05629 | -0.022 | 14.271
9 | 0.799 | 0.06182 | -0.022 | 12.918
9.5 | 0.782 | 0.06783 | -0.019 | 11.535
10 | 0.756 | 0.07384 | -0.018 | 10.235
10.5 | 0.718 | 0.08152 | -0.017 | 8.812
11 | 0.671 | 0.09251 | -0.017 | 7.249
11.5 | 0.614 | 0.10171 | -0.018 | 6.033
12 | 0.549 | 0.12139 | -0.019 | 4.519

## 30. Re 500k Mach 0.25 (2)
BIGFOIL.COM POLAR EXPORT
p51dtip
P-51D TIP (BL215) |  |  |  | Cl Max: | 0.9556 | at alpha= | 9 | deg
XFOIL ncrit=9 |  |  |  | L/D Max: | 72.4761 | at alpha= | 4 | deg
Re: | 500000 |  |  | Cd Min: | 0.24971 | at alpha= | -20 | deg
Mach: | 0.25 |  |  | Cl=0 at alpha= | -1.2203 | deg
|  |  |  | @ Cl=0.1, Cd= | 0.0098312
|  |  |  | @ Cl=0.4, Cd= | 0.0096665
|  |  |  | @ Cl=0.6, Cd= | 0.008352
alpha (deg) | Cl | Cd | Cm | Cl/Cd
-20 | -0.7468 | 0.24971 | 0.054 | -2.9907
-19.5 | -0.7289 | 0.24296 | 0.0496 | -3.0001
-19 | -0.7108 | 0.23603 | 0.0451 | -3.0115
-18.5 | -0.6928 | 0.2289 | 0.0407 | -3.0266
-18 | -0.6762 | 0.22159 | 0.035 | -3.0516
-17.5 | -0.6619 | 0.21445 | 0.0297 | -3.0865
-17 | -0.6436 | 0.20556 | 0.0265 | -3.131
-16.5 | -0.6251 | 0.19881 | 0.0231 | -3.1442
-16 | -0.6079 | 0.19179 | 0.019 | -3.1696
-15.5 | -0.5911 | 0.1843 | 0.0146 | -3.2073
-15 | -0.5769 | 0.17649 | 0.0073 | -3.2687
-14.5 | -0.5567 | 0.16773 | 0.0002 | -3.319
-14 | -0.5447 | 0.15964 | -0.0036 | -3.4121
-13.5 | -0.5364 | 0.14961 | -0.0072 | -3.5853
-13 | -0.5219 | 0.14218 | -0.0101 | -3.6707
-12.5 | -0.5081 | 0.13508 | -0.0131 | -3.7615
-12 | -0.4989 | 0.12709 | -0.017 | -3.9256
-11.5 | -0.4916 | 0.1186 | -0.0214 | -4.145
-11 | -0.4871 | 0.10907 | -0.0279 | -4.4659
-10.5 | -0.4833 | 0.0998 | -0.033 | -4.8427
-10 | -0.4842 | 0.08915 | -0.0394 | -5.4313
-9.5 | -0.4929 | 0.07637 | -0.0488 | -6.4541
-9 | -0.5156 | 0.06672 | -0.0539 | -7.7278
-8.5 | -0.5466 | 0.05951 | -0.0534 | -9.185
-8 | -0.6025 | 0.04492 | -0.0494 | -13.4127
-7 | -0.5831 | 0.02788 | -0.042 | -20.9146
-6.5 | -0.5486 | 0.02186 | -0.0396 | -25.0961
-6 | -0.4983 | 0.01949 | -0.0384 | -25.567
-5.5 | -0.4464 | 0.01704 | -0.0377 | -26.1972
-5 | -0.3915 | 0.01603 | -0.0372 | -24.423
-4.5 | -0.3414 | 0.01407 | -0.0362 | -24.2644
-4 | -0.2887 | 0.01314 | -0.0355 | -21.9711
-3.5 | -0.2365 | 0.01221 | -0.0348 | -19.3694
-3 | -0.1817 | 0.01155 | -0.0347 | -15.7316
-2.5 | -0.1325 | 0.01008 | -0.0342 | -13.1448
-2 | -0.0888 | 0.00856 | -0.0326 | -10.3738
-1.5 | -0.0315 | 0.00897 | -0.0321 | -3.5117
-1 | 0.0248 | 0.00948 | -0.0314 | 2.616
-0.5 | 0.0821 | 0.00981 | -0.0312 | 8.369
0 | 0.1411 | 0.00988 | -0.032 | 14.2814
0.5 | 0.2002 | 0.00997 | -0.0327 | 20.0802
1 | 0.2595 | 0.01005 | -0.0335 | 25.8209
1.5 | 0.3191 | 0.01008 | -0.0343 | 31.6567
2 | 0.3783 | 0.01003 | -0.0349 | 37.7168
2.5 | 0.4374 | 0.00904 | -0.0342 | 48.385
3 | 0.4961 | 0.00866 | -0.0342 | 57.2864
3.5 | 0.5543 | 0.00829 | -0.034 | 66.8637
4 | 0.6059 | 0.00836 | -0.0326 | 72.4761
4.5 | 0.622 | 0.01199 | -0.0276 | 51.8766
5 | 0.6622 | 0.0133 | -0.0252 | 49.7895
5.5 | 0.7062 | 0.01429 | -0.0232 | 49.4192
6 | 0.7439 | 0.01572 | -0.0201 | 47.3219
6.5 | 0.7779 | 0.01742 | -0.0165 | 44.6556
7 | 0.8174 | 0.01898 | -0.0137 | 43.0664
7.5 | 0.8657 | 0.02264 | -0.0123 | 38.2376
8 | 0.9155 | 0.02678 | -0.0107 | 34.186
8.5 | 0.9496 | 0.03111 | -0.0076 | 30.5239
9 | 0.9556 | 0.03881 | -0.0016 | 24.6225
9.5 | 0.9343 | 0.04548 | 0.0068 | 20.5431
10 | 0.9016 | 0.05341 | 0.0115 | 16.8807
10.5 | 0.8653 | 0.06208 | 0.0125 | 13.9385
11 | 0.8261 | 0.07232 | 0.0104 | 11.4228
11.5 | 0.7849 | 0.08575 | 0.0033 | 9.1534
12 | 0.7331 | 0.11258 | -0.0112 | 6.5118
12.5 | 0.7284 | 0.12687 | -0.0191 | 5.7413
13 | 0.7289 | 0.13929 | -0.0258 | 5.233
13.5 | 0.7352 | 0.15068 | -0.0326 | 4.8792
14 | 0.7414 | 0.16113 | -0.0382 | 4.6013

## 31. Re 500k Mach 0.50 (1)
BIGFOIL.COM POLAR EXPORT
p51dtip
P-51D TIP (BL215) |  |  |  | Cl Max: | 1.134 | at alpha= | 20 | deg
JavaFoil+Calcfoil stall+Eppler ext transition |  |  |  | L/D Max: | 75.379 | at alpha= | 3.5 | deg
Re: | 500000 |  |  | Cd Min: | 0.00547 | at alpha= | 0.5 | deg
Mach: | 0.5 |  |  | Cl=0 at alpha= | -1.2868 | deg
|  |  |  | @ Cl=0.1, Cd= | 0.0054821
|  |  |  | @ Cl=0.4, Cd= | 0.0070355
|  |  |  | @ Cl=0.6, Cd= | 0.0080769
alpha (deg) | Cl | Cd | Cm | Cl/Cd
-20 | -0.987 | 0.22656 | 0.005 | -4.358
-19.5 | -0.963 | 0.22189 | 0.005 | -4.338
-19 | -0.938 | 0.2078 | 0.004 | -4.512
-18.5 | -0.915 | 0.20561 | 0.004 | -4.449
-18 | -0.886 | 0.1933 | 0.003 | -4.584
-17.5 | -0.858 | 0.18671 | 0.002 | -4.596
-17 | -0.832 | 0.17934 | 0.002 | -4.639
-16.5 | -0.807 | 0.16735 | 0.001 | -4.819
-16 | -0.781 | 0.1666 | 0.001 | -4.687
-15.5 | -0.755 | 0.1625 | 0 | -4.646
-15 | -0.729 | 0.15137 | 0 | -4.818
-14.5 | -0.703 | 0.14713 | -0.001 | -4.781
-14 | -0.678 | 0.14412 | -0.001 | -4.702
-13.5 | -0.652 | 0.13802 | -0.002 | -4.721
-13 | -0.625 | 0.13496 | -0.003 | -4.634
-12.5 | -0.599 | 0.13116 | -0.003 | -4.57
-12 | -0.573 | 0.13439 | -0.004 | -4.263
-11.5 | -0.546 | 0.12189 | -0.004 | -4.479
-11 | -0.519 | 0.11457 | -0.004 | -4.529
-10.5 | -0.492 | 0.11053 | -0.004 | -4.454
-10 | -0.466 | 0.10527 | -0.005 | -4.426
-9.5 | -0.44 | 0.10101 | -0.005 | -4.351
-9 | -0.413 | 0.09832 | -0.006 | -4.202
-8.5 | -0.387 | 0.09575 | -0.006 | -4.038
-8 | -0.36 | 0.09285 | -0.006 | -3.878
-7.5 | -0.334 | 0.0907 | -0.007 | -3.677
-7 | -0.306 | 0.08047 | -0.006 | -3.808
-6.5 | -0.481 | 0.05075 | -0.008 | -9.485
-6 | -0.46 | 0.05088 | -0.008 | -9.041
-5.5 | -0.426 | 0.03914 | -0.01 | -10.894
-5 | -0.385 | 0.03658 | -0.011 | -10.525
-4.5 | -0.419 | 0.01043 | -0.024 | -40.171
-4 | -0.358 | 0.00992 | -0.025 | -36.09
-3.5 | -0.294 | 0.00936 | -0.027 | -31.447
-3 | -0.229 | 0.00891 | -0.028 | -25.724
-2.5 | -0.163 | 0.00838 | -0.029 | -19.436
-2 | -0.096 | 0.00803 | -0.03 | -11.947
-1.5 | -0.029 | 0.00557 | -0.031 | -5.124
-1 | 0.039 | 0.0055 | -0.032 | 7.129
-0.5 | 0.107 | 0.00548 | -0.034 | 19.531
0 | 0.175 | 0.00548 | -0.035 | 32.042
0.5 | 0.244 | 0.00547 | -0.036 | 44.51
1 | 0.312 | 0.00551 | -0.037 | 56.592
1.5 | 0.374 | 0.007 | -0.038 | 53.442
2 | 0.44 | 0.00709 | -0.039 | 62.141
2.5 | 0.501 | 0.00737 | -0.04 | 68.068
3 | 0.562 | 0.0078 | -0.04 | 71.979
3.5 | 0.621 | 0.00823 | -0.041 | 75.379
4 | 0.692 | 0.01361 | -0.043 | 50.862
4.5 | 0.75 | 0.01296 | -0.044 | 57.854
5 | 0.804 | 0.01394 | -0.045 | 57.651
5.5 | 0.853 | 0.01501 | -0.046 | 56.782
6 | 0.746 | 0.04097 | -0.023 | 18.209
6.5 | 0.76 | 0.0452 | -0.022 | 16.809
7 | 0.714 | 0.05369 | -0.022 | 13.293
7.5 | 0.473 | 0.08064 | -0.018 | 5.864
8 | 0.5 | 0.08759 | -0.021 | 5.71
8.5 | 0.527 | 0.09929 | -0.021 | 5.305
9 | 0.553 | 0.1019 | -0.022 | 5.43
9.5 | 0.58 | 0.10459 | -0.022 | 5.544
10 | 0.606 | 0.1056 | -0.023 | 5.742
10.5 | 0.633 | 0.10889 | -0.023 | 5.812
11 | 0.66 | 0.1144 | -0.025 | 5.765
11.5 | 0.686 | 0.11834 | -0.026 | 5.8
12 | 0.714 | 0.12324 | -0.029 | 5.795
12.5 | 0.741 | 0.14036 | -0.031 | 5.28
13 | 0.767 | 0.14324 | -0.031 | 5.356
13.5 | 0.794 | 0.14126 | -0.032 | 5.619
14 | 0.82 | 0.14655 | -0.033 | 5.595
14.5 | 0.846 | 0.15257 | -0.034 | 5.545
15 | 0.873 | 0.16313 | -0.035 | 5.349
15.5 | 0.899 | 0.15701 | -0.035 | 5.723
16 | 0.926 | 0.16387 | -0.037 | 5.649
16.5 | 0.952 | 0.18008 | -0.038 | 5.287
17 | 0.982 | 0.18919 | -0.041 | 5.191
17.5 | 1.006 | 0.1931 | -0.041 | 5.212
18 | 1.032 | 0.19939 | -0.042 | 5.175
18.5 | 1.057 | 0.20711 | -0.042 | 5.104
19 | 1.083 | 0.20909 | -0.043 | 5.178
19.5 | 1.108 | 0.21471 | -0.044 | 5.162
20 | 1.134 | 0.2215 | -0.045 | 5.119

## 32. Re 500k Mach 0.50 (2)
BIGFOIL.COM POLAR EXPORT
p51dtip
P-51D TIP (BL215) |  |  |  | Cl Max: | 1 | at alpha= | 20 | deg
XFOIL ncrit=9 |  |  |  | L/D Max: | 72.2592 | at alpha= | 3.5 | deg
Re: | 500000 |  |  | Cd Min: | 0.28717 | at alpha= | 20 | deg
Mach: | 0.5 |  |  | Cl=0 at alpha= | -1.2158 | deg
|  |  |  | @ Cl=0.1, Cd= | 0.010816
|  |  |  | @ Cl=0.4, Cd= | 0.011282
|  |  |  | @ Cl=0.6, Cd= | 0.0089526
alpha (deg) | Cl | Cd | Cm | Cl/Cd
-20 | -0.8137 | 0.27336 | 0.0663 | -2.9767
-19.5 | -0.7906 | 0.26486 | 0.0606 | -2.985
-19 | -0.7685 | 0.25677 | 0.0544 | -2.993
-18.5 | -0.747 | 0.24862 | 0.0485 | -3.0046
-17.5 | -0.7016 | 0.23055 | 0.0391 | -3.0432
-17 | -0.6789 | 0.22246 | 0.034 | -3.0518
-16.5 | -0.6481 | 0.21342 | 0.026 | -3.0367
-16 | -0.6297 | 0.20559 | 0.0218 | -3.0629
-15.5 | -0.6159 | 0.19852 | 0.0153 | -3.1025
-15 | -0.5985 | 0.1903 | 0.0103 | -3.145
-14.5 | -0.5746 | 0.18004 | 0.0074 | -3.1915
-14 | -0.5541 | 0.17204 | 0.0038 | -3.2208
-13.5 | -0.5352 | 0.16407 | -0.0004 | -3.262
-13 | -0.5179 | 0.1559 | -0.0048 | -3.322
-12.5 | -0.5022 | 0.14738 | -0.01 | -3.4075
-12 | -0.4906 | 0.13903 | -0.0161 | -3.5287
-11.5 | -0.4774 | 0.13014 | -0.0211 | -3.6684
-10.5 | -0.4574 | 0.11121 | -0.0308 | -4.1129
-10 | -0.4462 | 0.10356 | -0.0328 | -4.3086
-9.5 | -0.4394 | 0.09502 | -0.0374 | -4.6243
-9 | -0.3821 | 0.0757 | -0.0394 | -5.0476
-8.5 | -0.4437 | 0.07402 | -0.05 | -5.9943
-8 | -0.4557 | 0.0626 | -0.059 | -7.2796
-7.5 | -0.4793 | 0.05335 | -0.0636 | -8.9841
-7 | -0.5086 | 0.04639 | -0.0618 | -10.9636
-6.5 | -0.5186 | 0.0391 | -0.0588 | -13.2634
-6 | -0.5099 | 0.03175 | -0.055 | -16.0598
-5.5 | -0.478 | 0.02531 | -0.051 | -18.8858
-5 | -0.4341 | 0.02013 | -0.0481 | -21.5648
-4.5 | -0.3721 | 0.01787 | -0.0463 | -20.8226
-4 | -0.3142 | 0.01517 | -0.0445 | -20.7119
-3.5 | -0.2553 | 0.01394 | -0.0428 | -18.3142
-3 | -0.2001 | 0.01268 | -0.041 | -15.7808
-2.5 | -0.1387 | 0.01209 | -0.0405 | -11.4723
-2 | -0.0917 | 0.00988 | -0.0392 | -9.2814
-1.5 | -0.0366 | 0.00959 | -0.0371 | -3.8165
-1 | 0.0278 | 0.01019 | -0.0361 | 2.7282
-0.5 | 0.091 | 0.01079 | -0.035 | 8.4337
0 | 0.1573 | 0.01098 | -0.0356 | 14.326
0.5 | 0.2238 | 0.0112 | -0.0369 | 19.9821
1 | 0.2897 | 0.01139 | -0.0378 | 25.4346
1.5 | 0.3562 | 0.01145 | -0.0385 | 31.1092
2 | 0.424 | 0.01119 | -0.0387 | 37.891
2.5 | 0.4948 | 0.00973 | -0.0378 | 50.853
3 | 0.5628 | 0.00924 | -0.0375 | 60.9091
3.5 | 0.6301 | 0.00872 | -0.0366 | 72.2592
4 | 0.6284 | 0.01233 | -0.0272 | 50.9651
4.5 | 0.6524 | 0.01422 | -0.021 | 45.879
5 | 0.6807 | 0.01557 | -0.0149 | 43.7187
5.5 | 0.7051 | 0.01767 | -0.009 | 39.9038
6 | 0.7425 | 0.0196 | -0.0041 | 37.8827
6.5 | 0.7945 | 0.02246 | -0.0002 | 35.374
7 | 0.854 | 0.02737 | 0.0026 | 31.202
7.5 | 0.8684 | 0.03328 | 0.0085 | 26.0938
8 | 0.857 | 0.03957 | 0.0144 | 21.6578
8.5 | 0.8325 | 0.0472 | 0.0184 | 17.6377
9 | 0.803 | 0.05579 | 0.0193 | 14.3933
9.5 | 0.7685 | 0.06679 | 0.0163 | 11.5062
10 | 0.7378 | 0.08072 | 0.008 | 9.1402
10.5 | 0.7199 | 0.09763 | -0.0036 | 7.3738
11 | 0.7103 | 0.11086 | -0.011 | 6.4072
11.5 | 0.7141 | 0.124 | -0.0203 | 5.7589
12 | 0.7178 | 0.13553 | -0.0267 | 5.2962
12.5 | 0.7265 | 0.14496 | -0.0302 | 5.0117
13 | 0.7353 | 0.15644 | -0.036 | 4.7002
13.5 | 0.7493 | 0.16685 | -0.0414 | 4.4909
14 | 0.7647 | 0.17718 | -0.047 | 4.3159
14.5 | 0.7812 | 0.18711 | -0.0527 | 4.1751
15 | 0.7957 | 0.19698 | -0.0603 | 4.0395
15.5 | 0.8142 | 0.20627 | -0.0657 | 3.9473
16 | 0.8336 | 0.21519 | -0.0708 | 3.8738
16.5 | 0.8539 | 0.2238 | -0.0756 | 3.8155
17 | 0.8781 | 0.23367 | -0.078 | 3.7579
17.5 | 0.8964 | 0.24278 | -0.0843 | 3.6922
18 | 0.9137 | 0.25166 | -0.0919 | 3.6307
18.5 | 0.9352 | 0.26084 | -0.0976 | 3.5853
19 | 0.9564 | 0.26957 | -0.103 | 3.5479
19.5 | 0.9775 | 0.27799 | -0.1081 | 3.5163
20 | 1 | 0.28717 | -0.1119 | 3.4823

## 33. Re 750k Mach 0.00 (1)
BIGFOIL.COM POLAR EXPORT
p51dtip
P-51D TIP (BL215) |  |  |  | Cl Max: | 0.984 | at alpha= | 8.5 | deg
JavaFoil+Calcfoil stall+Eppler ext transition |  |  |  | L/D Max: | 115.973 | at alpha= | 3.5 | deg
Re: | 750000 |  |  | Cd Min: | 0.00352 | at alpha= | -2 | deg
Mach: | 0 |  |  | Cl=0 at alpha= | -1.2881 | deg
|  |  |  | @ Cl=0.1, Cd= | 0.0045953
|  |  |  | @ Cl=0.4, Cd= | 0.0046965
|  |  |  | @ Cl=0.6, Cd= | 0.0073032
alpha (deg) | Cl | Cd | Cm | Cl/Cd
-15.5 | -0.459 | 0.13875 | 0 | -3.31
-15 | -0.482 | 0.13329 | 0 | -3.615
-14.5 | -0.505 | 0.12815 | -0.001 | -3.938
-14 | -0.527 | 0.12016 | -0.001 | -4.383
-13.5 | -0.548 | 0.11271 | -0.001 | -4.859
-13 | -0.567 | 0.10618 | -0.002 | -5.344
-12.5 | -0.585 | 0.09753 | -0.002 | -6.002
-12 | -0.601 | 0.09043 | -0.003 | -6.643
-11.5 | -0.613 | 0.08553 | -0.003 | -7.166
-11 | -0.621 | 0.07853 | -0.004 | -7.906
-10.5 | -0.624 | 0.07301 | -0.004 | -8.552
-10 | -0.623 | 0.068 | -0.005 | -9.165
-9.5 | -0.617 | 0.06284 | -0.005 | -9.813
-9 | -0.605 | 0.05864 | -0.006 | -10.312
-8.5 | -0.588 | 0.05426 | -0.006 | -10.838
-8 | -0.565 | 0.05067 | -0.007 | -11.14
-7.5 | -0.539 | 0.04699 | -0.008 | -11.463
-7 | -0.509 | 0.04332 | -0.009 | -11.742
-6.5 | -0.582 | 0.00873 | -0.017 | -66.645
-6 | -0.531 | 0.00843 | -0.018 | -63.044
-5.5 | -0.479 | 0.00662 | -0.019 | -72.305
-5 | -0.425 | 0.00631 | -0.02 | -67.285
-4.5 | -0.37 | 0.00604 | -0.021 | -61.26
-4 | -0.314 | 0.00774 | -0.022 | -40.531
-3.5 | -0.257 | 0.00739 | -0.023 | -34.757
-3 | -0.199 | 0.00696 | -0.024 | -28.646
-2.5 | -0.141 | 0.00666 | -0.025 | -21.243
-2 | -0.083 | 0.00352 | -0.026 | -23.655
-1.5 | -0.025 | 0.00462 | -0.027 | -5.348
-1 | 0.034 | 0.00459 | -0.028 | 7.407
-0.5 | 0.093 | 0.0046 | -0.029 | 20.145
0 | 0.152 | 0.00456 | -0.03 | 33.335
0.5 | 0.211 | 0.00452 | -0.031 | 46.682
1 | 0.27 | 0.00453 | -0.032 | 59.534
1.5 | 0.329 | 0.00455 | -0.033 | 72.31
2 | 0.388 | 0.00468 | -0.034 | 82.842
2.5 | 0.446 | 0.00476 | -0.035 | 93.598
3 | 0.504 | 0.00477 | -0.036 | 105.509
3.5 | 0.561 | 0.00484 | -0.037 | 115.973
4 | 0.618 | 0.00844 | -0.038 | 73.213
4.5 | 0.674 | 0.00873 | -0.039 | 77.181
5 | 0.729 | 0.00786 | -0.04 | 92.674
5.5 | 0.783 | 0.00822 | -0.041 | 95.223
6 | 0.826 | 0.01277 | -0.042 | 64.713
6.5 | 0.871 | 0.01226 | -0.043 | 71.024
7 | 0.909 | 0.01304 | -0.043 | 69.673
7.5 | 0.942 | 0.01383 | -0.044 | 68.086
8 | 0.967 | 0.01485 | -0.045 | 65.099
8.5 | 0.984 | 0.01596 | -0.046 | 61.648
9 | 0.832 | 0.05475 | -0.026 | 15.201
9.5 | 0.833 | 0.0606 | -0.023 | 13.753
10 | 0.833 | 0.0654 | -0.023 | 12.731
10.5 | 0.826 | 0.07101 | -0.022 | 11.632
11 | 0.814 | 0.07687 | -0.022 | 10.59
11.5 | 0.797 | 0.08231 | -0.02 | 9.68
12 | 0.776 | 0.0895 | -0.019 | 8.665
12.5 | 0.751 | 0.09609 | -0.019 | 7.817
13 | 0.724 | 0.10379 | -0.019 | 6.977
13.5 | 0.695 | 0.11042 | -0.019 | 6.293

## 34. Re 750k Mach 0.00 (2)
BIGFOIL.COM POLAR EXPORT
p51dtip
P-51D TIP (BL215) |  |  |  | Cl Max: | 1.0697 | at alpha= | 10.5 | deg
XFOIL ncrit=9 |  |  |  | L/D Max: | 80.6876 | at alpha= | 3.5 | deg
Re: | 750000 |  |  | Cd Min: | 0.08854 | at alpha= | 12 | deg
Mach: | 0 |  |  | Cl=0 at alpha= | -99 | deg
|  |  |  | @ Cl=0.1, Cd= | 0.00743
|  |  |  | @ Cl=0.4, Cd= | 0.007014
|  |  |  | @ Cl=0.6, Cd= | 0.010104
alpha (deg) | Cl | Cd | Cm | Cl/Cd
0 | 0.1399 | 0.00743 | -0.0314 | 18.8291
0.5 | 0.1976 | 0.00747 | -0.0321 | 26.4525
1 | 0.2553 | 0.00754 | -0.0328 | 33.8594
1.5 | 0.3128 | 0.00751 | -0.0335 | 41.6511
2 | 0.3697 | 0.00718 | -0.0337 | 51.4903
2.5 | 0.4263 | 0.00687 | -0.0338 | 62.0524
3 | 0.4833 | 0.00678 | -0.0343 | 71.2832
3.5 | 0.5398 | 0.00669 | -0.0345 | 80.6876
4.5 | 0.6114 | 0.01075 | -0.03 | 56.8744
5 | 0.6581 | 0.01163 | -0.029 | 56.5864
5.5 | 0.7045 | 0.01248 | -0.0279 | 56.4503
6 | 0.7523 | 0.01313 | -0.0271 | 57.2963
6.5 | 0.7982 | 0.01385 | -0.0259 | 57.6318
7 | 0.837 | 0.0152 | -0.0236 | 55.0658
7.5 | 0.8781 | 0.01627 | -0.0217 | 53.9705
8 | 0.9089 | 0.0187 | -0.0182 | 48.6043
8.5 | 0.9497 | 0.02014 | -0.0165 | 47.1549
9 | 0.99 | 0.02271 | -0.0146 | 43.5931
9.5 | 1.0272 | 0.02498 | -0.0126 | 41.1209
10 | 1.0563 | 0.02804 | -0.0096 | 37.6712
10.5 | 1.0697 | 0.03121 | -0.0046 | 34.2743
11 | 1.0629 | 0.03796 | 0.0004 | 28.0005
11.5 | 1.0382 | 0.04495 | 0.0058 | 23.0968
12 | 0.8058 | 0.08854 | 0.0031 | 9.101

## 35. Re 750k Mach 0.10 (1)
BIGFOIL.COM POLAR EXPORT
p51dtip
P-51D TIP (BL215) |  |  |  | Cl Max: | 0.982 | at alpha= | 8.5 | deg
JavaFoil+Calcfoil stall+Eppler ext transition |  |  |  | L/D Max: | 117.224 | at alpha= | 3.5 | deg
Re: | 750000 |  |  | Cd Min: | 0.0035 | at alpha= | -2 | deg
Mach: | 0.1 |  |  | Cl=0 at alpha= | -1.2881 | deg
|  |  |  | @ Cl=0.1, Cd= | 0.0045742
|  |  |  | @ Cl=0.4, Cd= | 0.0047234
|  |  |  | @ Cl=0.6, Cd= | 0.0070837
alpha (deg) | Cl | Cd | Cm | Cl/Cd
-15 | -0.441 | 0.13831 | 0 | -3.19
-14.5 | -0.467 | 0.13191 | -0.001 | -3.539
-14 | -0.492 | 0.1199 | -0.001 | -4.105
-13.5 | -0.517 | 0.11247 | -0.001 | -4.596
-13 | -0.54 | 0.10708 | -0.002 | -5.045
-12.5 | -0.561 | 0.09951 | -0.002 | -5.642
-12 | -0.581 | 0.09224 | -0.003 | -6.295
-11.5 | -0.596 | 0.08572 | -0.003 | -6.956
-11 | -0.608 | 0.07973 | -0.004 | -7.625
-10.5 | -0.615 | 0.07521 | -0.004 | -8.172
-10 | -0.616 | 0.0693 | -0.005 | -8.892
-9.5 | -0.612 | 0.06361 | -0.005 | -9.622
-9 | -0.602 | 0.05878 | -0.006 | -10.243
-8.5 | -0.587 | 0.05472 | -0.006 | -10.722
-8 | -0.565 | 0.05115 | -0.007 | -11.037
-7.5 | -0.539 | 0.04753 | -0.007 | -11.331
-7 | -0.509 | 0.04365 | -0.009 | -11.672
-6.5 | -0.584 | 0.00867 | -0.017 | -67.326
-6 | -0.533 | 0.00845 | -0.018 | -63.139
-5.5 | -0.481 | 0.0066 | -0.019 | -72.813
-5 | -0.427 | 0.0062 | -0.02 | -68.826
-4.5 | -0.372 | 0.00601 | -0.021 | -61.809
-4 | -0.315 | 0.00767 | -0.022 | -41.079
-3.5 | -0.258 | 0.00733 | -0.023 | -35.202
-3 | -0.2 | 0.00689 | -0.024 | -29.066
-2.5 | -0.142 | 0.00665 | -0.025 | -21.372
-2 | -0.084 | 0.0035 | -0.026 | -23.924
-1.5 | -0.025 | 0.00455 | -0.027 | -5.463
-1 | 0.034 | 0.00457 | -0.028 | 7.473
-0.5 | 0.093 | 0.00458 | -0.029 | 20.33
0 | 0.153 | 0.00453 | -0.03 | 33.721
0.5 | 0.212 | 0.0045 | -0.031 | 47.15
1 | 0.271 | 0.00451 | -0.032 | 60.152
1.5 | 0.33 | 0.00457 | -0.033 | 72.28
2 | 0.39 | 0.00472 | -0.034 | 82.497
2.5 | 0.448 | 0.00474 | -0.035 | 94.562
3 | 0.506 | 0.00475 | -0.036 | 106.624
3.5 | 0.564 | 0.00481 | -0.037 | 117.224
4 | 0.621 | 0.00841 | -0.038 | 73.829
4.5 | 0.677 | 0.00872 | -0.039 | 77.671
5 | 0.732 | 0.00778 | -0.04 | 94.049
5.5 | 0.786 | 0.00822 | -0.041 | 95.638
6 | 0.829 | 0.01285 | -0.042 | 64.528
6.5 | 0.874 | 0.01232 | -0.043 | 70.894
7 | 0.911 | 0.01315 | -0.044 | 69.28
7.5 | 0.943 | 0.01393 | -0.044 | 67.717
8 | 0.967 | 0.01502 | -0.045 | 64.354
8.5 | 0.982 | 0.01716 | -0.046 | 57.217
9 | 0.829 | 0.05546 | -0.026 | 14.944
9.5 | 0.828 | 0.06137 | -0.023 | 13.499
10 | 0.825 | 0.06581 | -0.023 | 12.534
10.5 | 0.815 | 0.07195 | -0.022 | 11.33
11 | 0.8 | 0.07814 | -0.022 | 10.232
11.5 | 0.778 | 0.0838 | -0.02 | 9.287
12 | 0.753 | 0.09099 | -0.019 | 8.272
12.5 | 0.724 | 0.09869 | -0.019 | 7.335
13 | 0.692 | 0.10567 | -0.019 | 6.553
13.5 | 0.659 | 0.11282 | -0.02 | 5.841

## 36. Re 750k Mach 0.10 (2)
BIGFOIL.COM POLAR EXPORT
p51dtip
P-51D TIP (BL215) |  |  |  | Cl Max: | 1.057 | at alpha= | 10.5 | deg
XFOIL ncrit=9 |  |  |  | L/D Max: | 81.0299 | at alpha= | 3.5 | deg
Re: | 750000 |  |  | Cd Min: | 0.2451 | at alpha= | -20 | deg
Mach: | 0.1 |  |  | Cl=0 at alpha= | -1.2342 | deg
|  |  |  | @ Cl=0.1, Cd= | 0.0074145
|  |  |  | @ Cl=0.4, Cd= | 0.0070466
|  |  |  | @ Cl=0.6, Cd= | 0.010081
alpha (deg) | Cl | Cd | Cm | Cl/Cd
-20 | -0.732 | 0.2451 | 0.0509 | -2.9865
-19.5 | -0.715 | 0.2383 | 0.0466 | -3.0004
-19 | -0.6975 | 0.23109 | 0.0421 | -3.0183
-18.5 | -0.6812 | 0.22402 | 0.0376 | -3.0408
-18 | -0.6663 | 0.21653 | 0.0328 | -3.0772
-17.5 | -0.6521 | 0.20806 | 0.0288 | -3.1342
-17 | -0.6351 | 0.20173 | 0.0254 | -3.1483
-16.5 | -0.6188 | 0.19509 | 0.0215 | -3.1719
-16 | -0.6039 | 0.18819 | 0.0177 | -3.209
-15.5 | -0.5808 | 0.17868 | 0.0094 | -3.2505
-15 | -0.5702 | 0.17096 | 0.0053 | -3.3353
-14.5 | -0.5585 | 0.16298 | 0.0011 | -3.4268
-14 | -0.5501 | 0.15356 | -0.0024 | -3.5823
-13.5 | -0.5362 | 0.14674 | -0.0056 | -3.6541
-12.5 | -0.5165 | 0.1311 | -0.0133 | -3.9397
-12 | -0.5099 | 0.12253 | -0.0176 | -4.1614
-11.5 | -0.5062 | 0.11237 | -0.0234 | -4.5048
-11 | -0.5048 | 0.10225 | -0.0287 | -4.9369
-10.5 | -0.5076 | 0.09166 | -0.0344 | -5.5379
-9.5 | -0.6211 | 0.05811 | -0.0512 | -10.6883
-9 | -0.6593 | 0.04969 | -0.0471 | -13.2683
-8.5 | -0.7127 | 0.02952 | -0.0392 | -24.143
-8 | -0.6919 | 0.02103 | -0.0355 | -32.9006
-7.5 | -0.6495 | 0.01748 | -0.0339 | -37.1568
-7 | -0.5995 | 0.01647 | -0.0335 | -36.3995
-6.5 | -0.5485 | 0.01536 | -0.033 | -35.7096
-6 | -0.4983 | 0.01409 | -0.0325 | -35.3655
-5.5 | -0.444 | 0.01374 | -0.0326 | -32.3144
-5 | -0.3941 | 0.01252 | -0.0321 | -31.4776
-4.5 | -0.34 | 0.01215 | -0.0321 | -27.9835
-4 | -0.2903 | 0.01091 | -0.0315 | -26.6086
-3.5 | -0.2363 | 0.01035 | -0.0315 | -22.8309
-3 | -0.1814 | 0.00993 | -0.0317 | -18.2679
-2.5 | -0.1287 | 0.00909 | -0.0316 | -14.1584
-2 | -0.0873 | 0.0068 | -0.0306 | -12.8382
-1.5 | -0.0302 | 0.00697 | -0.0309 | -4.3329
-1 | 0.0266 | 0.00714 | -0.031 | 3.7255
-0.5 | 0.0833 | 0.0074 | -0.0311 | 11.2568
0 | 0.1407 | 0.00745 | -0.0316 | 18.8859
0.5 | 0.1987 | 0.00749 | -0.0323 | 26.5287
1 | 0.2567 | 0.00758 | -0.033 | 33.8654
1.5 | 0.3146 | 0.00753 | -0.0337 | 41.7795
2 | 0.3718 | 0.0072 | -0.0339 | 51.6389
2.5 | 0.4288 | 0.00689 | -0.034 | 62.2351
3 | 0.4862 | 0.00679 | -0.0344 | 71.6053
3.5 | 0.5429 | 0.0067 | -0.0347 | 81.0299
4.5 | 0.6135 | 0.01088 | -0.0299 | 56.3879
5 | 0.661 | 0.01169 | -0.0289 | 56.5441
5.5 | 0.7077 | 0.01253 | -0.0277 | 56.4804
6 | 0.7516 | 0.01356 | -0.0262 | 55.4277
6.5 | 0.8005 | 0.01402 | -0.0254 | 57.097
7 | 0.839 | 0.01539 | -0.0229 | 54.5159
7.5 | 0.8796 | 0.01652 | -0.0209 | 53.2446
8 | 0.911 | 0.01903 | -0.0174 | 47.8718
8.5 | 0.9522 | 0.02071 | -0.0156 | 45.9778
9 | 0.9932 | 0.02361 | -0.0138 | 42.0669
9.5 | 1.0287 | 0.02611 | -0.0115 | 39.3987
10 | 1.0524 | 0.0297 | -0.0077 | 35.4343
10.5 | 1.057 | 0.0335 | -0.0017 | 31.5522
11 | 1.0441 | 0.04026 | 0.0032 | 25.9339
11.5 | 0.8936 | 0.0654 | 0.0106 | 13.6636
12 | 0.8448 | 0.07734 | 0.0068 | 10.9232
13.5 | 0.7449 | 0.14194 | -0.0283 | 5.248
14 | 0.7459 | 0.15366 | -0.0342 | 4.8542
14.5 | 0.7516 | 0.16353 | -0.0393 | 4.5961
15 | 0.7601 | 0.17237 | -0.0438 | 4.4097
15.5 | 0.7714 | 0.18019 | -0.0479 | 4.281

## 37. Re 750k Mach 0.25 (1)
BIGFOIL.COM POLAR EXPORT
p51dtip
P-51D TIP (BL215) |  |  |  | Cl Max: | 0.961 | at alpha= | 8 | deg
JavaFoil+Calcfoil stall+Eppler ext transition |  |  |  | L/D Max: | 120.344 | at alpha= | 3.5 | deg
Re: | 750000 |  |  | Cd Min: | 0.00345 | at alpha= | -2 | deg
Mach: | 0.25 |  |  | Cl=0 at alpha= | -1.2869 | deg
|  |  |  | @ Cl=0.1, Cd= | 0.0045607
|  |  |  | @ Cl=0.4, Cd= | 0.0047
|  |  |  | @ Cl=0.6, Cd= | 0.10913
alpha (deg) | Cl | Cd | Cm | Cl/Cd
-14 | -0.098 | 0.13055 | -0.001 | -0.752
-13.5 | -0.214 | 0.12411 | -0.002 | -1.725
-13 | -0.284 | 0.11643 | -0.002 | -2.442
-12.5 | -0.346 | 0.10982 | -0.002 | -3.15
-12 | -0.402 | 0.10261 | -0.003 | -3.915
-11.5 | -0.451 | 0.09586 | -0.003 | -4.707
-11 | -0.493 | 0.09084 | -0.003 | -5.431
-10.5 | -0.528 | 0.08139 | -0.004 | -6.488
-10 | -0.554 | 0.07501 | -0.004 | -7.388
-9.5 | -0.57 | 0.0682 | -0.005 | -8.365
-9 | -0.577 | 0.06218 | -0.006 | -9.277
-8.5 | -0.574 | 0.05719 | -0.006 | -10.03
-8 | -0.561 | 0.05266 | -0.007 | -10.656
-7.5 | -0.541 | 0.04892 | -0.007 | -11.053
-7 | -0.514 | 0.04535 | -0.008 | -11.323
-6.5 | -0.483 | 0.04142 | -0.009 | -11.662
-6 | -0.544 | 0.00846 | -0.019 | -64.349
-5.5 | -0.492 | 0.00661 | -0.02 | -74.337
-5 | -0.437 | 0.00629 | -0.021 | -69.452
-4.5 | -0.381 | 0.00826 | -0.022 | -46.08
-4 | -0.323 | 0.00785 | -0.023 | -41.214
-3.5 | -0.265 | 0.00746 | -0.024 | -35.52
-3 | -0.206 | 0.00522 | -0.025 | -39.417
-2.5 | -0.146 | 0.00668 | -0.026 | -21.87
-2 | -0.086 | 0.00345 | -0.027 | -24.889
-1.5 | -0.026 | 0.00464 | -0.028 | -5.502
-1 | 0.035 | 0.00455 | -0.029 | 7.712
-0.5 | 0.096 | 0.00456 | -0.03 | 20.976
0 | 0.157 | 0.00457 | -0.031 | 34.371
0.5 | 0.218 | 0.00452 | -0.032 | 48.205
1 | 0.279 | 0.00453 | -0.033 | 61.519
1.5 | 0.34 | 0.00454 | -0.034 | 74.752
2 | 0.4 | 0.0047 | -0.035 | 85.203
2.5 | 0.46 | 0.00471 | -0.036 | 97.673
3 | 0.52 | 0.00477 | -0.037 | 108.926
3.5 | 0.579 | 0.00481 | -0.038 | 120.344
4 | 0.637 | 0.00846 | -0.039 | 75.359
4.5 | 0.695 | 0.00881 | -0.04 | 78.864
5 | 0.751 | 0.00786 | -0.041 | 95.573
5.5 | 0.796 | 0.01144 | -0.042 | 69.582
6 | 0.845 | 0.01332 | -0.043 | 63.489
6.5 | 0.889 | 0.01291 | -0.044 | 68.803
7 | 0.922 | 0.01386 | -0.044 | 66.514
7.5 | 0.947 | 0.01482 | -0.045 | 63.936
8 | 0.961 | 0.01713 | -0.046 | 56.087
8.5 | 0.807 | 0.05355 | -0.026 | 15.075
9 | 0.8 | 0.05896 | -0.023 | 13.563
9.5 | 0.784 | 0.06492 | -0.022 | 12.074
10 | 0.757 | 0.07087 | -0.021 | 10.679
10.5 | 0.719 | 0.0778 | -0.018 | 9.236
11 | 0.671 | 0.08704 | -0.018 | 7.706
11.5 | 0.614 | 0.09696 | -0.019 | 6.33
12 | 0.549 | 0.09665 | -0.021 | 5.68
12.5 | 0.478 | 0.10291 | -0.023 | 4.641
13 | 0.4 | 0.10913 | -0.024 | 3.666

## 38. Re 750k Mach 0.25 (2)
BIGFOIL.COM POLAR EXPORT
p51dtip
P-51D TIP (BL215) |  |  |  | Cl Max: | 0.9919 | at alpha= | 9 | deg
XFOIL ncrit=9 |  |  |  | L/D Max: | 82.5184 | at alpha= | 3.5 | deg
Re: | 750000 |  |  | Cd Min: | 0.24963 | at alpha= | -20 | deg
Mach: | 0.25 |  |  | Cl=0 at alpha= | -1.2347 | deg
|  |  |  | @ Cl=0.1, Cd= | 0.0074457
|  |  |  | @ Cl=0.4, Cd= | 0.0072188
|  |  |  | @ Cl=0.6, Cd= | 0.010103
alpha (deg) | Cl | Cd | Cm | Cl/Cd
-20 | -0.7454 | 0.24963 | 0.0536 | -2.986
-19.5 | -0.7269 | 0.24241 | 0.0491 | -2.9986
-19 | -0.7089 | 0.23511 | 0.0442 | -3.0152
-18.5 | -0.6917 | 0.22789 | 0.0395 | -3.0352
-18 | -0.6755 | 0.2203 | 0.0347 | -3.0663
-17.5 | -0.6589 | 0.21207 | 0.0309 | -3.107
-17 | -0.6412 | 0.20549 | 0.0271 | -3.1203
-16 | -0.5991 | 0.19038 | 0.0161 | -3.1469
-15 | -0.5738 | 0.17441 | 0.0068 | -3.2899
-14.5 | -0.5633 | 0.16515 | 0.0024 | -3.4108
-14 | -0.5467 | 0.15797 | -0.0003 | -3.4608
-13.5 | -0.5329 | 0.15078 | -0.0039 | -3.5343
-13 | -0.521 | 0.14288 | -0.0079 | -3.6464
-12.5 | -0.5109 | 0.13469 | -0.012 | -3.7932
-12 | -0.5033 | 0.12568 | -0.0169 | -4.0046
-11.5 | -0.4965 | 0.11615 | -0.0224 | -4.2746
-11 | -0.493 | 0.10639 | -0.0272 | -4.6339
-10.5 | -0.492 | 0.09657 | -0.0323 | -5.0947
-9.5 | -0.5548 | 0.06491 | -0.0514 | -8.5472
-9 | -0.5929 | 0.05608 | -0.0535 | -10.5724
-8.5 | -0.6284 | 0.04802 | -0.0497 | -13.0862
-8 | -0.6455 | 0.03733 | -0.0456 | -17.2917
-7.5 | -0.648 | 0.02482 | -0.0402 | -26.108
-7 | -0.6129 | 0.0193 | -0.0376 | -31.7565
-6.5 | -0.5627 | 0.01697 | -0.0364 | -33.1585
-6 | -0.5126 | 0.01471 | -0.0352 | -34.847
-5.5 | -0.4561 | 0.01441 | -0.035 | -31.6516
-5 | -0.4048 | 0.01298 | -0.0341 | -31.1864
-4.5 | -0.3491 | 0.01246 | -0.0339 | -28.0177
-4 | -0.2975 | 0.01124 | -0.0332 | -26.468
-3.5 | -0.2426 | 0.01056 | -0.0329 | -22.9735
-3 | -0.1864 | 0.01008 | -0.0329 | -18.4921
-2.5 | -0.1302 | 0.00958 | -0.0329 | -13.5908
-2 | -0.0899 | 0.00688 | -0.0317 | -13.0669
-1.5 | -0.0312 | 0.00702 | -0.0319 | -4.4444
-1 | 0.0276 | 0.00723 | -0.032 | 3.8174
0 | 0.1451 | 0.00758 | -0.0325 | 19.1425
0.5 | 0.2048 | 0.00765 | -0.0332 | 26.7712
1 | 0.2646 | 0.00771 | -0.034 | 34.3191
1.5 | 0.3245 | 0.0077 | -0.0348 | 42.1429
2 | 0.3837 | 0.00731 | -0.0349 | 52.4897
2.5 | 0.4427 | 0.00698 | -0.035 | 63.4241
3 | 0.5019 | 0.00687 | -0.0353 | 73.0568
3.5 | 0.5603 | 0.00679 | -0.0354 | 82.5184
4 | 0.5889 | 0.00959 | -0.0318 | 61.4077
4.5 | 0.627 | 0.01135 | -0.0294 | 55.2423
5 | 0.6765 | 0.01205 | -0.0283 | 56.1411
5.5 | 0.7237 | 0.01289 | -0.0267 | 56.1443
6 | 0.7678 | 0.01393 | -0.0246 | 55.1184
6.5 | 0.8073 | 0.01523 | -0.0218 | 53.0072
7 | 0.8463 | 0.01657 | -0.0188 | 51.0742
7.5 | 0.8831 | 0.01819 | -0.0155 | 48.5487
8 | 0.9235 | 0.02136 | -0.0129 | 43.235
8.5 | 0.9674 | 0.02505 | -0.0109 | 38.6188
9 | 0.9919 | 0.03135 | -0.0067 | 31.6396
9.5 | 0.9855 | 0.03776 | 0.0007 | 26.099
10 | 0.9456 | 0.04642 | 0.0092 | 20.3705
10.5 | 0.9045 | 0.05465 | 0.014 | 16.5508
11 | 0.8657 | 0.06542 | 0.012 | 13.233
11.5 | 0.8219 | 0.07821 | 0.007 | 10.5089
12 | 0.7829 | 0.09951 | -0.0074 | 7.8676
12.5 | 0.7358 | 0.12273 | -0.0187 | 5.9953
13 | 0.7326 | 0.13597 | -0.0253 | 5.388
13.5 | 0.7356 | 0.14728 | -0.031 | 4.9946
14 | 0.7436 | 0.15888 | -0.0374 | 4.6803

## 39. Re 750k Mach 0.50 (1)
BIGFOIL.COM POLAR EXPORT
p51dtip
P-51D TIP (BL215) |  |  |  | Cl Max: | 1.135 | at alpha= | 20 | deg
JavaFoil+Calcfoil stall+Eppler ext transition |  |  |  | L/D Max: | 125.484 | at alpha= | 3.5 | deg
Re: | 750000 |  |  | Cd Min: | 0.00467 | at alpha= | -0.5 | deg
Mach: | 0.5 |  |  | Cl=0 at alpha= | -1.2868 | deg
|  |  |  | @ Cl=0.1, Cd= | 0.0046731
|  |  |  | @ Cl=0.4, Cd= | 0.0047788
|  |  |  | @ Cl=0.6, Cd= | 0.0050777
alpha (deg) | Cl | Cd | Cm | Cl/Cd
-20 | -0.988 | 0.20927 | 0.005 | -4.72
-19.5 | -0.963 | 0.2019 | 0.005 | -4.77
-19 | -0.938 | 0.18998 | 0.004 | -4.937
-18.5 | -0.916 | 0.19153 | 0.004 | -4.78
-18 | -0.888 | 0.1772 | 0.003 | -5.011
-17.5 | -0.859 | 0.17347 | 0.002 | -4.953
-17 | -0.833 | 0.1689 | 0.002 | -4.931
-16.5 | -0.807 | 0.15428 | 0.001 | -5.232
-16 | -0.782 | 0.15516 | 0.001 | -5.037
-15.5 | -0.755 | 0.14787 | 0 | -5.109
-15 | -0.73 | 0.13979 | 0 | -5.219
-14.5 | -0.704 | 0.13551 | -0.001 | -5.192
-14 | -0.678 | 0.1332 | -0.002 | -5.089
-13.5 | -0.652 | 0.128 | -0.002 | -5.092
-13 | -0.626 | 0.12525 | -0.003 | -4.995
-12.5 | -0.6 | 0.12092 | -0.003 | -4.958
-12 | -0.573 | 0.12256 | -0.004 | -4.676
-11.5 | -0.547 | 0.1103 | -0.004 | -4.956
-11 | -0.519 | 0.10542 | -0.004 | -4.925
-10.5 | -0.493 | 0.10177 | -0.004 | -4.84
-10 | -0.466 | 0.09917 | -0.005 | -4.7
-9.5 | -0.44 | 0.09433 | -0.005 | -4.661
-9 | -0.413 | 0.0917 | -0.006 | -4.506
-8.5 | -0.387 | 0.08914 | -0.006 | -4.339
-8 | -0.36 | 0.08613 | -0.007 | -4.182
-7.5 | -0.334 | 0.08405 | -0.007 | -3.969
-7 | -0.307 | 0.06701 | -0.007 | -4.575
-6.5 | -0.482 | 0.04829 | -0.008 | -9.972
-6 | -0.46 | 0.04849 | -0.009 | -9.489
-5.5 | -0.427 | 0.03792 | -0.01 | -11.252
-5 | -0.476 | 0.00969 | -0.023 | -49.189
-4.5 | -0.419 | 0.00913 | -0.024 | -45.911
-4 | -0.358 | 0.00855 | -0.025 | -41.878
-3.5 | -0.294 | 0.00808 | -0.027 | -36.451
-3 | -0.229 | 0.00757 | -0.028 | -30.294
-2.5 | -0.163 | 0.00707 | -0.029 | -23.051
-2 | -0.096 | 0.00672 | -0.03 | -14.269
-1.5 | -0.029 | 0.00473 | -0.031 | -6.034
-1 | 0.039 | 0.0047 | -0.032 | 8.345
-0.5 | 0.107 | 0.00467 | -0.034 | 22.915
0 | 0.175 | 0.00468 | -0.035 | 37.469
0.5 | 0.244 | 0.0047 | -0.036 | 51.88
1 | 0.312 | 0.00469 | -0.037 | 66.519
1.5 | 0.38 | 0.00472 | -0.038 | 80.493
2 | 0.448 | 0.00492 | -0.039 | 91.066
2.5 | 0.514 | 0.00493 | -0.041 | 104.271
3 | 0.58 | 0.00505 | -0.042 | 114.881
3.5 | 0.645 | 0.00514 | -0.043 | 125.484
4 | 0.696 | 0.01249 | -0.043 | 55.708
4.5 | 0.753 | 0.01193 | -0.044 | 63.138
5 | 0.807 | 0.01282 | -0.045 | 62.983
5.5 | 0.857 | 0.01382 | -0.046 | 62.009
6 | 0.898 | 0.01494 | -0.047 | 60.133
6.5 | 0.76 | 0.04382 | -0.023 | 17.353
7 | 0.714 | 0.05197 | -0.023 | 13.745
7.5 | 0.473 | 0.07562 | -0.018 | 6.255
8 | 0.5 | 0.08136 | -0.022 | 6.15
8.5 | 0.527 | 0.09088 | -0.022 | 5.797
9 | 0.553 | 0.0935 | -0.022 | 5.919
9.5 | 0.58 | 0.09619 | -0.023 | 6.029
10 | 0.607 | 0.0976 | -0.023 | 6.215
10.5 | 0.633 | 0.10234 | -0.024 | 6.186
11 | 0.66 | 0.10655 | -0.026 | 6.194
11.5 | 0.687 | 0.10702 | -0.027 | 6.418
12 | 0.716 | 0.1178 | -0.031 | 6.074
12.5 | 0.741 | 0.12736 | -0.031 | 5.821
13 | 0.768 | 0.13288 | -0.032 | 5.776
13.5 | 0.794 | 0.13112 | -0.032 | 6.056
14 | 0.82 | 0.13588 | -0.033 | 6.038
14.5 | 0.847 | 0.14547 | -0.034 | 5.821
15 | 0.873 | 0.14766 | -0.035 | 5.915
15.5 | 0.9 | 0.14749 | -0.036 | 6.099
16 | 0.927 | 0.15611 | -0.038 | 5.938
16.5 | 0.954 | 0.16426 | -0.039 | 5.808
17 | 0.984 | 0.18078 | -0.042 | 5.442
17.5 | 1.007 | 0.18122 | -0.042 | 5.557
18 | 1.032 | 0.18392 | -0.042 | 5.613
18.5 | 1.058 | 0.18788 | -0.043 | 5.63
19 | 1.083 | 0.19411 | -0.043 | 5.581
19.5 | 1.109 | 0.20235 | -0.044 | 5.482
20 | 1.135 | 0.20558 | -0.045 | 5.521

## 40. Re 750k Mach 0.50 (2)
BIGFOIL.COM POLAR EXPORT
p51dtip
P-51D TIP (BL215) |  |  |  | Cl Max: | 0.9978 | at alpha= | 20 | deg
XFOIL ncrit=9 |  |  |  | L/D Max: | 78.7483 | at alpha= | 3 | deg
Re: | 750000 |  |  | Cd Min: | 0.28661 | at alpha= | 20 | deg
Mach: | 0.5 |  |  | Cl=0 at alpha= | -1.232 | deg
|  |  |  | @ Cl=0.1, Cd= | 0.0080883
|  |  |  | @ Cl=0.4, Cd= | 0.0081245
|  |  |  | @ Cl=0.6, Cd= | 0.0092368
alpha (deg) | Cl | Cd | Cm | Cl/Cd
-20 | -0.8116 | 0.27277 | 0.0655 | -2.9754
-19.5 | -0.7897 | 0.2644 | 0.0597 | -2.9868
-19 | -0.7678 | 0.25597 | 0.054 | -2.9996
-18.5 | -0.7459 | 0.24746 | 0.0485 | -3.0142
-18 | -0.715 | 0.23773 | 0.0415 | -3.0076
-17.5 | -0.6972 | 0.23043 | 0.0381 | -3.0256
-17 | -0.6765 | 0.22242 | 0.0335 | -3.0415
-16.5 | -0.6554 | 0.2141 | 0.0288 | -3.0612
-16 | -0.6356 | 0.2055 | 0.023 | -3.0929
-15.5 | -0.6178 | 0.19704 | 0.0175 | -3.1354
-15 | -0.5961 | 0.18795 | 0.014 | -3.1716
-14.5 | -0.5757 | 0.18044 | 0.0099 | -3.1905
-14 | -0.5564 | 0.1722 | 0.0054 | -3.2311
-13.5 | -0.5381 | 0.16377 | 0.0007 | -3.2857
-13 | -0.522 | 0.15512 | -0.0048 | -3.3651
-12.5 | -0.5089 | 0.14623 | -0.0103 | -3.4801
-12 | -0.4935 | 0.13733 | -0.0149 | -3.5935
-11.5 | -0.4801 | 0.12816 | -0.0196 | -3.7461
-11 | -0.4687 | 0.11887 | -0.0242 | -3.943
-10.5 | -0.4604 | 0.11 | -0.0279 | -4.1855
-10 | -0.4542 | 0.10074 | -0.0326 | -4.5086
-9.5 | -0.4508 | 0.09148 | -0.0375 | -4.9279
-9 | -0.4506 | 0.08201 | -0.043 | -5.4945
-8.5 | -0.4572 | 0.07123 | -0.05 | -6.4186
-8 | -0.4727 | 0.05945 | -0.0594 | -7.9512
-7.5 | -0.4982 | 0.0506 | -0.063 | -9.8458
-7 | -0.528 | 0.04369 | -0.0601 | -12.0851
-6.5 | -0.5367 | 0.03626 | -0.0566 | -14.8014
-6 | -0.528 | 0.02819 | -0.0523 | -18.73
-5.5 | -0.4985 | 0.02033 | -0.0481 | -24.5204
-5 | -0.4438 | 0.01718 | -0.0456 | -25.8324
-4.5 | -0.3851 | 0.01441 | -0.0434 | -26.7245
-4 | -0.3229 | 0.01336 | -0.0419 | -24.1692
-3.5 | -0.2674 | 0.01174 | -0.0399 | -22.7768
-3 | -0.2061 | 0.01094 | -0.039 | -18.8391
-2.5 | -0.1429 | 0.01039 | -0.0385 | -13.7536
-2 | -0.0824 | 0.00952 | -0.0381 | -8.6555
-1.5 | -0.0357 | 0.00737 | -0.0364 | -4.844
-1 | 0.0309 | 0.00774 | -0.0363 | 3.9922
-0.5 | 0.0976 | 0.00808 | -0.0365 | 12.0792
0 | 0.1642 | 0.00831 | -0.0368 | 19.7593
0.5 | 0.2319 | 0.00837 | -0.0377 | 27.7061
1 | 0.2995 | 0.00839 | -0.0385 | 35.6973
1.5 | 0.3676 | 0.00841 | -0.0392 | 43.7099
2 | 0.4357 | 0.00781 | -0.0392 | 55.7875
2.5 | 0.5042 | 0.00747 | -0.0393 | 67.4967
3 | 0.5725 | 0.00727 | -0.0392 | 78.7483
3.5 | 0.6041 | 0.00953 | -0.0343 | 63.3893
4.5 | 0.6737 | 0.01292 | -0.025 | 52.144
5 | 0.709 | 0.01415 | -0.0197 | 50.106
5.5 | 0.7388 | 0.01564 | -0.0137 | 47.2379
6 | 0.7706 | 0.01761 | -0.0081 | 43.7592
6.5 | 0.8102 | 0.02017 | -0.0031 | 40.1686
7 | 0.8697 | 0.025 | 0.0002 | 34.788
7.5 | 0.8868 | 0.03162 | 0.0061 | 28.0455
8 | 0.8737 | 0.0383 | 0.0126 | 22.812
8.5 | 0.8546 | 0.04472 | 0.0168 | 19.11
9 | 0.8209 | 0.05384 | 0.0183 | 15.247
10 | 0.7617 | 0.07602 | 0.009 | 10.0197
10.5 | 0.7434 | 0.09289 | -0.003 | 8.003
11 | 0.7325 | 0.10676 | -0.0113 | 6.8612
12 | 0.7232 | 0.13281 | -0.0254 | 5.4454
12.5 | 0.7256 | 0.14447 | -0.0312 | 5.0225
13.5 | 0.7493 | 0.16503 | -0.0422 | 4.5404
14 | 0.7641 | 0.17542 | -0.0476 | 4.3558
14.5 | 0.7807 | 0.18539 | -0.0529 | 4.2111
15 | 0.798 | 0.19525 | -0.0585 | 4.0871
15.5 | 0.8142 | 0.20546 | -0.0655 | 3.9628
16 | 0.8334 | 0.21487 | -0.0709 | 3.8786
16.5 | 0.8535 | 0.22348 | -0.076 | 3.8191
17 | 0.8753 | 0.23134 | -0.0796 | 3.7836
17.5 | 0.8949 | 0.24131 | -0.0848 | 3.7085
18 | 0.9134 | 0.25082 | -0.0912 | 3.6417
18.5 | 0.9347 | 0.26057 | -0.0976 | 3.5871
19 | 0.9558 | 0.26952 | -0.103 | 3.5463
19.5 | 0.9768 | 0.27819 | -0.1083 | 3.5113
20 | 0.9978 | 0.28661 | -0.1135 | 3.4814

## 41. Re 1M Mach 0.00 (1)
BIGFOIL.COM POLAR EXPORT
p51dtip
P-51D TIP (BL215) |  |  |  | Cl Max: | 0.996 | at alpha= | 9 | deg
JavaFoil+Calcfoil stall+Eppler ext transition |  |  |  | L/D Max: | 126.017 | at alpha= | 3.5 | deg
Re: | 1000000 |  |  | Cd Min: | 0.00322 | at alpha= | -2 | deg
Mach: | 0 |  |  | Cl=0 at alpha= | -1.2881 | deg
|  |  |  | @ Cl=0.1, Cd= | 0.0041741
|  |  |  | @ Cl=0.4, Cd= | 0.0043062
|  |  |  | @ Cl=0.6, Cd= | 0.006749
alpha (deg) | Cl | Cd | Cm | Cl/Cd
-12 | -0.601 | 0.08773 | -0.003 | -6.854
-11.5 | -0.613 | 0.08161 | -0.003 | -7.514
-11 | -0.621 | 0.07623 | -0.004 | -8.151
-10.5 | -0.625 | 0.07073 | -0.004 | -8.833
-10 | -0.624 | 0.06647 | -0.005 | -9.379
-9.5 | -0.617 | 0.06131 | -0.005 | -10.071
-9 | -0.607 | 0.05673 | -0.006 | -10.693
-8.5 | -0.59 | 0.05227 | -0.007 | -11.291
-8 | -0.567 | 0.04921 | -0.007 | -11.52
-7.5 | -0.544 | 0.04356 | -0.009 | -12.497
-7 | -0.626 | 0.00848 | -0.016 | -73.782
-6.5 | -0.582 | 0.00828 | -0.017 | -70.291
-6 | -0.531 | 0.00792 | -0.018 | -67.073
-5.5 | -0.479 | 0.00624 | -0.019 | -76.719
-5 | -0.425 | 0.00595 | -0.02 | -71.366
-4.5 | -0.37 | 0.00569 | -0.021 | -65.033
-4 | -0.314 | 0.00732 | -0.022 | -42.865
-3.5 | -0.257 | 0.00697 | -0.023 | -36.83
-3 | -0.199 | 0.00657 | -0.024 | -30.342
-2.5 | -0.141 | 0.00628 | -0.025 | -22.539
-2 | -0.083 | 0.00322 | -0.026 | -25.871
-1.5 | -0.025 | 0.00421 | -0.027 | -5.878
-1 | 0.034 | 0.00417 | -0.028 | 8.153
-0.5 | 0.093 | 0.00418 | -0.029 | 22.168
0 | 0.152 | 0.00413 | -0.03 | 36.772
0.5 | 0.211 | 0.00415 | -0.031 | 50.835
1 | 0.27 | 0.00416 | -0.032 | 64.839
1.5 | 0.329 | 0.0042 | -0.033 | 78.295
2 | 0.388 | 0.0043 | -0.034 | 90.244
2.5 | 0.446 | 0.00433 | -0.035 | 102.795
3 | 0.504 | 0.0044 | -0.036 | 114.48
3.5 | 0.561 | 0.00445 | -0.037 | 126.017
4 | 0.618 | 0.00781 | -0.038 | 79.112
4.5 | 0.674 | 0.00823 | -0.039 | 81.842
5 | 0.729 | 0.00744 | -0.04 | 97.952
5.5 | 0.783 | 0.00777 | -0.041 | 100.673
6 | 0.835 | 0.00922 | -0.042 | 90.52
6.5 | 0.874 | 0.01158 | -0.043 | 75.444
7 | 0.912 | 0.01225 | -0.044 | 74.456
7.5 | 0.945 | 0.01301 | -0.044 | 72.632
8 | 0.97 | 0.01399 | -0.045 | 69.369
8.5 | 0.988 | 0.01509 | -0.046 | 65.466
9 | 0.996 | 0.01623 | -0.046 | 61.381
9.5 | 0.838 | 0.05793 | -0.027 | 14.469
10 | 0.835 | 0.06387 | -0.025 | 13.067
10.5 | 0.827 | 0.06894 | -0.023 | 11.995
11 | 0.815 | 0.07464 | -0.023 | 10.92
11.5 | 0.798 | 0.0804 | -0.023 | 9.927
12 | 0.777 | 0.08741 | -0.022 | 8.887
12.5 | 0.752 | 0.09284 | -0.021 | 8.097
13 | 0.725 | 0.10064 | -0.021 | 7.2
13.5 | 0.696 | 0.10398 | -0.022 | 6.689
14 | 0.666 | 0.109 | -0.024 | 6.106

## 42. Re 1M Mach 0.00 (2)
BIGFOIL.COM POLAR EXPORT
p51dtip
P-51D TIP (BL215) |  |  |  | Cl Max: | 1.0982 | at alpha= | 11 | deg
XFOIL ncrit=9 |  |  |  | L/D Max: | 89.2409 | at alpha= | 3.5 | deg
Re: | 1000000 |  |  | Cd Min: | 0.18934 | at alpha= | 16 | deg
Mach: | 0 |  |  | Cl=0 at alpha= | -1.2355 | deg
|  |  |  | @ Cl=0.1, Cd= | 0.0062551
|  |  |  | @ Cl=0.4, Cd= | 0.0060099
|  |  |  | @ Cl=0.6, Cd= | 0.0098667
alpha (deg) | Cl | Cd | Cm | Cl/Cd
-14.5 | -0.5575 | 0.16257 | 0.0028 | -3.4293
-14 | -0.5451 | 0.15492 | -0.0012 | -3.5186
-13.5 | -0.5369 | 0.14561 | -0.0063 | -3.6872
-13 | -0.5271 | 0.13714 | -0.0105 | -3.8435
-12.5 | -0.521 | 0.12755 | -0.015 | -4.0847
-12 | -0.5159 | 0.11836 | -0.0193 | -4.3587
-11.5 | -0.5159 | 0.10807 | -0.0242 | -4.7738
-9.5 | -0.8203 | 0.02546 | -0.0367 | -32.2192
-9 | -0.7861 | 0.02197 | -0.0348 | -35.7806
-8.5 | -0.755 | 0.01694 | -0.0322 | -44.5691
-8 | -0.7076 | 0.01555 | -0.0316 | -45.5048
-7.5 | -0.6577 | 0.01457 | -0.0312 | -45.1407
-7 | -0.6101 | 0.01315 | -0.0304 | -46.3954
-6.5 | -0.5573 | 0.01273 | -0.0303 | -43.7785
-6 | -0.5055 | 0.01199 | -0.0302 | -42.1601
-5.5 | -0.4493 | 0.01198 | -0.0307 | -37.5042
-5 | -0.3989 | 0.01098 | -0.0303 | -36.3297
-4.5 | -0.345 | 0.01055 | -0.0304 | -32.7014
-4 | -0.2906 | 0.01023 | -0.0306 | -28.4066
-3.5 | -0.238 | 0.00942 | -0.0305 | -25.2654
-3 | -0.183 | 0.00901 | -0.0307 | -20.3108
-2.5 | -0.1279 | 0.0086 | -0.0309 | -14.8721
-2 | -0.0837 | 0.00635 | -0.0305 | -13.1811
-1.5 | -0.0302 | 0.00598 | -0.0304 | -5.0502
-1 | 0.0269 | 0.00611 | -0.0308 | 4.4026
-0.5 | 0.084 | 0.00623 | -0.0312 | 13.4831
0 | 0.1413 | 0.00632 | -0.0317 | 22.3576
0.5 | 0.199 | 0.00634 | -0.0323 | 31.388
1 | 0.2569 | 0.00637 | -0.033 | 40.3297
2 | 0.3713 | 0.00605 | -0.0338 | 61.3719
2.5 | 0.4285 | 0.00597 | -0.0343 | 71.7755
3 | 0.4856 | 0.00594 | -0.0348 | 81.7508
3.5 | 0.5408 | 0.00606 | -0.0349 | 89.2409
4 | 0.5722 | 0.00888 | -0.0322 | 64.4369
4.5 | 0.6139 | 0.01036 | -0.0308 | 59.2568
5 | 0.664 | 0.01092 | -0.0302 | 60.8059
5.5 | 0.7143 | 0.01143 | -0.0298 | 62.4934
6 | 0.7627 | 0.01209 | -0.029 | 63.0852
6.5 | 0.8094 | 0.01283 | -0.028 | 63.0865
7 | 0.8549 | 0.0136 | -0.0268 | 62.8603
7.5 | 0.8929 | 0.01503 | -0.0243 | 59.4079
8 | 0.9347 | 0.01599 | -0.0226 | 58.4553
8.5 | 0.9724 | 0.01728 | -0.0203 | 56.2731
9 | 1.0024 | 0.01968 | -0.0169 | 50.935
10 | 1.0675 | 0.025 | -0.0114 | 42.7
10.5 | 1.0902 | 0.02791 | -0.0074 | 39.0613
11 | 1.0982 | 0.03179 | -0.0021 | 34.5455
11.5 | 1.0709 | 0.04076 | 0.0039 | 26.2733
12 | 0.9896 | 0.05493 | 0.0098 | 18.0157
12.5 | 0.9312 | 0.06741 | 0.0091 | 13.814
13 | 0.8678 | 0.08525 | 0.0005 | 10.1795
13.5 | 0.7503 | 0.13549 | -0.0258 | 5.5377
14 | 0.7476 | 0.14824 | -0.0318 | 5.0432
14.5 | 0.751 | 0.15929 | -0.0372 | 4.7147
15 | 0.7577 | 0.16967 | -0.0423 | 4.4657
15.5 | 0.7672 | 0.18036 | -0.0479 | 4.2537
16 | 0.7775 | 0.18934 | -0.0526 | 4.1064

## 43. Re 1M Mach 0.10 (1)
BIGFOIL.COM POLAR EXPORT
p51dtip
P-51D TIP (BL215) |  |  |  | Cl Max: | 0.99 | at alpha= | 9 | deg
JavaFoil+Calcfoil stall+Eppler ext transition |  |  |  | L/D Max: | 127.561 | at alpha= | 3.5 | deg
Re: | 1000000 |  |  | Cd Min: | 0.00319 | at alpha= | -2 | deg
Mach: | 0.1 |  |  | Cl=0 at alpha= | -1.2881 | deg
|  |  |  | @ Cl=0.1, Cd= | 0.0041542
|  |  |  | @ Cl=0.4, Cd= | 0.0042838
|  |  |  | @ Cl=0.6, Cd= | 0.00658
alpha (deg) | Cl | Cd | Cm | Cl/Cd
-12 | -0.581 | 0.09062 | -0.003 | -6.415
-11.5 | -0.597 | 0.08355 | -0.003 | -7.143
-11 | -0.608 | 0.07691 | -0.004 | -7.91
-10.5 | -0.615 | 0.07235 | -0.004 | -8.501
-10 | -0.616 | 0.06657 | -0.005 | -9.261
-9.5 | -0.612 | 0.06177 | -0.005 | -9.913
-9 | -0.604 | 0.05698 | -0.006 | -10.592
-8.5 | -0.589 | 0.05273 | -0.007 | -11.166
-8 | -0.566 | 0.04973 | -0.007 | -11.386
-7.5 | -0.542 | 0.04509 | -0.008 | -12.016
-7 | -0.628 | 0.00848 | -0.016 | -73.991
-6.5 | -0.584 | 0.0082 | -0.017 | -71.257
-6 | -0.533 | 0.00794 | -0.018 | -67.179
-5.5 | -0.481 | 0.00622 | -0.019 | -77.273
-5 | -0.427 | 0.00593 | -0.02 | -71.962
-4.5 | -0.372 | 0.00564 | -0.021 | -65.831
-4 | -0.315 | 0.00733 | -0.022 | -42.97
-3.5 | -0.258 | 0.00699 | -0.023 | -36.938
-3 | -0.2 | 0.00658 | -0.024 | -30.472
-2.5 | -0.142 | 0.00627 | -0.025 | -22.691
-2 | -0.084 | 0.00319 | -0.026 | -26.205
-1.5 | -0.025 | 0.00418 | -0.027 | -5.941
-1 | 0.034 | 0.00414 | -0.028 | 8.243
-0.5 | 0.093 | 0.00416 | -0.029 | 22.414
0 | 0.153 | 0.00411 | -0.03 | 37.205
0.5 | 0.212 | 0.00417 | -0.031 | 50.827
1 | 0.271 | 0.00419 | -0.032 | 64.807
1.5 | 0.33 | 0.00417 | -0.033 | 79.186
2 | 0.39 | 0.00427 | -0.034 | 91.363
2.5 | 0.448 | 0.00435 | -0.035 | 102.91
3 | 0.506 | 0.00438 | -0.036 | 115.476
3.5 | 0.564 | 0.00442 | -0.037 | 127.561
4 | 0.621 | 0.00784 | -0.038 | 79.174
4.5 | 0.677 | 0.00822 | -0.039 | 82.375
5 | 0.732 | 0.00737 | -0.04 | 99.353
5.5 | 0.786 | 0.00776 | -0.041 | 101.339
6 | 0.839 | 0.0092 | -0.042 | 91.139
6.5 | 0.876 | 0.01165 | -0.043 | 75.202
7 | 0.914 | 0.01232 | -0.044 | 74.208
7.5 | 0.946 | 0.01312 | -0.045 | 72.144
8 | 0.97 | 0.01415 | -0.045 | 68.574
8.5 | 0.986 | 0.0161 | -0.046 | 61.254
9 | 0.99 | 0.01661 | -0.046 | 59.63
9.5 | 0.832 | 0.05878 | -0.026 | 14.163
10 | 0.826 | 0.06452 | -0.023 | 12.797
10.5 | 0.816 | 0.07014 | -0.023 | 11.635
11 | 0.801 | 0.07603 | -0.023 | 10.529
11.5 | 0.779 | 0.08107 | -0.023 | 9.614
12 | 0.754 | 0.08805 | -0.021 | 8.558
12.5 | 0.724 | 0.09501 | -0.019 | 7.621
13 | 0.693 | 0.10135 | -0.022 | 6.839
13.5 | 0.66 | 0.10437 | -0.023 | 6.323
14 | 0.626 | 0.11174 | -0.024 | 5.598

## 44. Re 1M Mach 0.10 (2)
BIGFOIL.COM POLAR EXPORT
p51dtip
P-51D TIP (BL215) |  |  |  | Cl Max: | 1.0818 | at alpha= | 10.5 | deg
XFOIL ncrit=9 |  |  |  | L/D Max: | 88.9525 | at alpha= | 3.5 | deg
Re: | 1000000 |  |  | Cd Min: | 0.18119 | at alpha= | 15.5 | deg
Mach: | 0.1 |  |  | Cl=0 at alpha= | -1.2356 | deg
|  |  |  | @ Cl=0.1, Cd= | 0.0062741
|  |  |  | @ Cl=0.4, Cd= | 0.0060232
|  |  |  | @ Cl=0.6, Cd= | 0.0098488
alpha (deg) | Cl | Cd | Cm | Cl/Cd
-14.5 | -0.5575 | 0.16325 | 0.0031 | -3.415
-14 | -0.5449 | 0.15551 | -0.001 | -3.504
-13 | -0.5263 | 0.13781 | -0.0102 | -3.819
-12.5 | -0.5197 | 0.12829 | -0.0147 | -4.051
-12 | -0.5142 | 0.11916 | -0.019 | -4.3152
-11.5 | -0.5134 | 0.10897 | -0.0239 | -4.7114
-11 | -0.5257 | 0.09765 | -0.0292 | -5.3835
-9.5 | -0.799 | 0.03061 | -0.0401 | -26.1026
-9 | -0.7844 | 0.02361 | -0.0364 | -33.2232
-8 | -0.7106 | 0.01601 | -0.0325 | -44.3848
-7.5 | -0.6609 | 0.01488 | -0.0319 | -44.4153
-7 | -0.6129 | 0.01341 | -0.031 | -45.7047
-6.5 | -0.5604 | 0.01286 | -0.0309 | -43.577
-6 | -0.5085 | 0.01203 | -0.0306 | -42.2693
-5.5 | -0.4521 | 0.012 | -0.031 | -37.675
-5 | -0.4009 | 0.01105 | -0.0307 | -36.2805
-4.5 | -0.3468 | 0.01061 | -0.0307 | -32.6861
-4 | -0.2921 | 0.01026 | -0.0309 | -28.4698
-3.5 | -0.2392 | 0.00945 | -0.0307 | -25.3122
-3 | -0.1839 | 0.00903 | -0.0309 | -20.3654
-2.5 | -0.1284 | 0.00864 | -0.0311 | -14.8611
-2 | -0.0826 | 0.00663 | -0.0309 | -12.4585
-1.5 | -0.0304 | 0.00601 | -0.0306 | -5.0582
-1 | 0.0271 | 0.00612 | -0.031 | 4.4281
-0.5 | 0.0846 | 0.00625 | -0.0314 | 13.536
0 | 0.1421 | 0.00634 | -0.0318 | 22.4132
0.5 | 0.2001 | 0.00636 | -0.0324 | 31.4623
1 | 0.2583 | 0.00639 | -0.0332 | 40.4225
1.5 | 0.3163 | 0.00636 | -0.0338 | 49.7327
2 | 0.3735 | 0.00606 | -0.034 | 61.6337
2.5 | 0.4311 | 0.00598 | -0.0345 | 72.0903
3 | 0.4884 | 0.00596 | -0.035 | 81.9463
3.5 | 0.5435 | 0.00611 | -0.035 | 88.9525
4 | 0.5746 | 0.00898 | -0.0322 | 63.9866
4.5 | 0.6167 | 0.01042 | -0.0307 | 59.1843
5 | 0.667 | 0.01099 | -0.0302 | 60.6915
5.5 | 0.7177 | 0.01149 | -0.0297 | 62.463
6 | 0.7664 | 0.01214 | -0.0289 | 63.1301
6.5 | 0.8128 | 0.01293 | -0.0277 | 62.8616
7 | 0.8574 | 0.0138 | -0.0262 | 62.1304
7.5 | 0.8952 | 0.01524 | -0.0236 | 58.7402
8 | 0.9364 | 0.01628 | -0.0216 | 57.5184
8.5 | 0.9732 | 0.01769 | -0.0191 | 55.0141
9 | 1.0028 | 0.02047 | -0.0155 | 48.9888
9.5 | 1.0376 | 0.02331 | -0.013 | 44.5131
10 | 1.0665 | 0.02622 | -0.0097 | 40.6751
10.5 | 1.0818 | 0.03008 | -0.0049 | 35.9641
11 | 1.0714 | 0.03588 | 0.002 | 29.8606
11.5 | 1.0102 | 0.04847 | 0.0084 | 20.8418
12 | 0.9503 | 0.06026 | 0.0105 | 15.77
12.5 | 0.8985 | 0.07294 | 0.0074 | 12.3183
13 | 0.8144 | 0.10657 | -0.0127 | 7.6419
13.5 | 0.7481 | 0.13706 | -0.0266 | 5.4582
14 | 0.7466 | 0.14948 | -0.0325 | 4.9946
14.5 | 0.7507 | 0.16037 | -0.0378 | 4.6811
15 | 0.7578 | 0.17066 | -0.0429 | 4.4404
15.5 | 0.7678 | 0.18119 | -0.0485 | 4.2375

## 45. Re 1M Mach 0.25 (1)
BIGFOIL.COM POLAR EXPORT
p51dtip
P-51D TIP (BL215) |  |  |  | Cl Max: | 0.965 | at alpha= | 8 | deg
JavaFoil+Calcfoil stall+Eppler ext transition |  |  |  | L/D Max: | 131.733 | at alpha= | 3.5 | deg
Re: | 1000000 |  |  | Cd Min: | 0.00313 | at alpha= | -2 | deg
Mach: | 0.25 |  |  | Cl=0 at alpha= | -1.2869 | deg
|  |  |  | @ Cl=0.1, Cd= | 0.0041861
|  |  |  | @ Cl=0.4, Cd= | 0.00426
|  |  |  | @ Cl=0.6, Cd= | 0.10725
alpha (deg) | Cl | Cd | Cm | Cl/Cd
-11.5 | -0.452 | 0.09232 | -0.003 | -4.891
-11 | -0.494 | 0.08765 | -0.003 | -5.635
-10.5 | -0.529 | 0.081 | -0.004 | -6.526
-10 | -0.555 | 0.07333 | -0.005 | -7.564
-9.5 | -0.571 | 0.06593 | -0.005 | -8.658
-9 | -0.577 | 0.06029 | -0.006 | -9.571
-8.5 | -0.574 | 0.05565 | -0.006 | -10.311
-8 | -0.562 | 0.05102 | -0.007 | -11.016
-7.5 | -0.542 | 0.04719 | -0.008 | -11.493
-7 | -0.517 | 0.04312 | -0.009 | -11.989
-6.5 | -0.595 | 0.00832 | -0.018 | -71.48
-6 | -0.544 | 0.00796 | -0.019 | -68.434
-5.5 | -0.492 | 0.00623 | -0.02 | -78.87
-5 | -0.437 | 0.00592 | -0.021 | -73.885
-4.5 | -0.381 | 0.00782 | -0.022 | -48.673
-4 | -0.323 | 0.0074 | -0.023 | -43.692
-3.5 | -0.265 | 0.00704 | -0.024 | -37.642
-3 | -0.206 | 0.00668 | -0.025 | -30.787
-2.5 | -0.146 | 0.00628 | -0.026 | -23.243
-2 | -0.086 | 0.00313 | -0.027 | -27.436
-1.5 | -0.026 | 0.00421 | -0.028 | -6.062
-1 | 0.035 | 0.00417 | -0.029 | 8.414
-0.5 | 0.096 | 0.00419 | -0.03 | 22.872
0 | 0.157 | 0.00413 | -0.031 | 37.97
0.5 | 0.218 | 0.00415 | -0.032 | 52.477
1 | 0.279 | 0.00417 | -0.033 | 66.912
1.5 | 0.34 | 0.00415 | -0.034 | 81.855
2 | 0.4 | 0.00426 | -0.035 | 94.071
2.5 | 0.46 | 0.00432 | -0.036 | 106.373
3 | 0.52 | 0.00436 | -0.037 | 119.144
3.5 | 0.579 | 0.00439 | -0.038 | 131.733
4 | 0.637 | 0.00787 | -0.039 | 80.938
4.5 | 0.695 | 0.00828 | -0.04 | 83.926
5 | 0.751 | 0.00749 | -0.041 | 100.218
5.5 | 0.805 | 0.00785 | -0.042 | 102.579
6 | 0.848 | 0.01257 | -0.043 | 67.439
6.5 | 0.891 | 0.01213 | -0.044 | 73.479
7 | 0.926 | 0.01299 | -0.045 | 71.269
7.5 | 0.951 | 0.01394 | -0.045 | 68.212
8 | 0.965 | 0.0161 | -0.046 | 59.968
8.5 | 0.959 | 0.01702 | -0.046 | 56.344
9 | 0.801 | 0.05753 | -0.025 | 13.931
9.5 | 0.785 | 0.06339 | -0.023 | 12.378
10 | 0.758 | 0.06955 | -0.022 | 10.896
10.5 | 0.719 | 0.07606 | -0.02 | 9.457
11 | 0.671 | 0.08453 | -0.019 | 7.937
11.5 | 0.614 | 0.08901 | -0.021 | 6.903
12 | 0.55 | 0.09424 | -0.023 | 5.832
12.5 | 0.478 | 0.09946 | -0.024 | 4.806
13 | 0.4 | 0.10725 | -0.025 | 3.733

## 46. Re 1M Mach 0.25 (2)
BIGFOIL.COM POLAR EXPORT
p51dtip
P-51D TIP (BL215) |  |  |  | Cl Max: | 1.0209 | at alpha= | 9.5 | deg
XFOIL ncrit=9 |  |  |  | L/D Max: | 83.804 | at alpha= | 3 | deg
Re: | 1000000 |  |  | Cd Min: | 0.16564 | at alpha= | 14.5 | deg
Mach: | 0.25 |  |  | Cl=0 at alpha= | -1.2374 | deg
|  |  |  | @ Cl=0.1, Cd= | 0.0063376
|  |  |  | @ Cl=0.4, Cd= | 0.0061458
|  |  |  | @ Cl=0.6, Cd= | 0.0098221
alpha (deg) | Cl | Cd | Cm | Cl/Cd
-8.5 | -0.7005 | 0.03553 | -0.0451 | -19.7157
-8 | -0.7158 | 0.02157 | -0.0389 | -33.185
-7.5 | -0.6737 | 0.01806 | -0.0369 | -37.3034
-7 | -0.6245 | 0.01591 | -0.0356 | -39.252
-6.5 | -0.5765 | 0.01365 | -0.034 | -42.2344
-6 | -0.5209 | 0.013 | -0.0335 | -40.0692
-5.5 | -0.4663 | 0.01224 | -0.0331 | -38.0964
-5 | -0.4102 | 0.01174 | -0.0329 | -34.9404
-4.5 | -0.3565 | 0.01096 | -0.0324 | -32.5274
-4 | -0.3001 | 0.01045 | -0.0324 | -28.7177
-3.5 | -0.2457 | 0.00964 | -0.0321 | -25.4876
-3 | -0.189 | 0.00916 | -0.0321 | -20.6332
-2.5 | -0.1315 | 0.00882 | -0.0323 | -14.9093
-2 | -0.0824 | 0.00719 | -0.032 | -11.4604
-1.5 | -0.0312 | 0.00607 | -0.0316 | -5.14
-1 | 0.0282 | 0.00619 | -0.032 | 4.5557
-0.5 | 0.0874 | 0.00631 | -0.0324 | 13.851
0 | 0.1468 | 0.00644 | -0.0328 | 22.795
0.5 | 0.2065 | 0.00646 | -0.0334 | 31.9659
1 | 0.2664 | 0.00653 | -0.0342 | 40.7963
1.5 | 0.3264 | 0.00643 | -0.0348 | 50.7621
2 | 0.3856 | 0.00617 | -0.035 | 62.4959
2.5 | 0.4451 | 0.00607 | -0.0355 | 73.3278
3 | 0.5045 | 0.00602 | -0.0359 | 83.804
3.5 | 0.5491 | 0.00743 | -0.0343 | 73.9031
4 | 0.5873 | 0.00949 | -0.0321 | 61.8862
4.5 | 0.6328 | 0.01068 | -0.0306 | 59.2509
5 | 0.6831 | 0.01137 | -0.0296 | 60.0792
5.5 | 0.7348 | 0.01187 | -0.0288 | 61.904
6 | 0.7835 | 0.01261 | -0.0274 | 62.1332
6.5 | 0.8284 | 0.01362 | -0.0253 | 60.8223
7 | 0.8628 | 0.01532 | -0.0216 | 56.3185
7.5 | 0.9029 | 0.01662 | -0.0187 | 54.3261
8 | 0.9387 | 0.01823 | -0.0152 | 51.492
8.5 | 0.9734 | 0.02038 | -0.0117 | 47.7625
9.5 | 1.0209 | 0.03049 | -0.0033 | 33.4831
10 | 0.9992 | 0.03784 | 0.0046 | 26.4059
10.5 | 0.9604 | 0.04623 | 0.011 | 20.7744
11 | 0.917 | 0.05537 | 0.0142 | 16.5613
12 | 0.8296 | 0.08234 | 0.0026 | 10.0753
12.5 | 0.762 | 0.11771 | -0.0174 | 6.4735
13 | 0.7451 | 0.13111 | -0.0243 | 5.683
13.5 | 0.7521 | 0.14113 | -0.0293 | 5.3291
14 | 0.7443 | 0.15535 | -0.036 | 4.7911
14.5 | 0.7516 | 0.16564 | -0.0411 | 4.5376

## 47. Re 1M Mach 0.50 (1)
BIGFOIL.COM POLAR EXPORT
p51dtip
P-51D TIP (BL215) |  |  |  | Cl Max: | 1.136 | at alpha= | 20 | deg
JavaFoil+Calcfoil stall+Eppler ext transition |  |  |  | L/D Max: | 139.646 | at alpha= | 3.5 | deg
Re: | 1000000 |  |  | Cd Min: | 0.00422 | at alpha= | 0 | deg
Mach: | 0.5 |  |  | Cl=0 at alpha= | -1.2868 | deg
|  |  |  | @ Cl=0.1, Cd= | 0.004271
|  |  |  | @ Cl=0.4, Cd= | 0.0043723
|  |  |  | @ Cl=0.6, Cd= | 0.0045854
alpha (deg) | Cl | Cd | Cm | Cl/Cd
-20 | -0.988 | 0.19738 | 0.005 | -5.007
-19.5 | -0.964 | 0.19362 | 0.005 | -4.976
-19 | -0.938 | 0.18229 | 0.004 | -5.148
-18.5 | -0.916 | 0.18147 | 0.004 | -5.048
-18 | -0.889 | 0.1738 | 0.003 | -5.118
-17.5 | -0.86 | 0.16709 | 0.002 | -5.148
-17 | -0.833 | 0.15779 | 0.002 | -5.282
-16.5 | -0.808 | 0.14945 | 0.001 | -5.406
-16 | -0.782 | 0.14472 | 0.001 | -5.404
-15.5 | -0.756 | 0.14058 | 0 | -5.377
-15 | -0.73 | 0.13486 | 0 | -5.414
-14.5 | -0.704 | 0.12959 | -0.001 | -5.432
-14 | -0.678 | 0.12635 | -0.002 | -5.367
-13.5 | -0.652 | 0.12145 | -0.002 | -5.368
-13 | -0.626 | 0.1188 | -0.003 | -5.268
-12.5 | -0.6 | 0.11406 | -0.003 | -5.257
-12 | -0.573 | 0.11697 | -0.004 | -4.901
-11.5 | -0.547 | 0.10672 | -0.004 | -5.128
-11 | -0.519 | 0.10045 | -0.004 | -5.172
-10.5 | -0.493 | 0.09627 | -0.005 | -5.118
-10 | -0.466 | 0.09185 | -0.005 | -5.076
-9.5 | -0.44 | 0.08997 | -0.005 | -4.888
-9 | -0.413 | 0.08491 | -0.006 | -4.868
-8.5 | -0.387 | 0.08237 | -0.006 | -4.696
-8 | -0.36 | 0.08176 | -0.007 | -4.407
-7.5 | -0.334 | 0.07974 | -0.007 | -4.185
-7 | -0.307 | 0.06445 | -0.007 | -4.76
-6.5 | -0.482 | 0.04701 | -0.009 | -10.249
-6 | -0.46 | 0.04674 | -0.009 | -9.845
-5.5 | -0.429 | 0.03635 | -0.012 | -11.809
-5 | -0.476 | 0.00925 | -0.023 | -51.514
-4.5 | -0.419 | 0.00866 | -0.024 | -48.422
-4 | -0.358 | 0.00809 | -0.025 | -44.28
-3.5 | -0.294 | 0.00764 | -0.027 | -38.55
-3 | -0.229 | 0.0072 | -0.028 | -31.824
-2.5 | -0.163 | 0.00667 | -0.029 | -24.425
-2 | -0.096 | 0.00633 | -0.03 | -15.16
-1.5 | -0.029 | 0.00431 | -0.031 | -6.622
-1 | 0.039 | 0.00428 | -0.032 | 9.162
-0.5 | 0.107 | 0.00427 | -0.034 | 25.087
0 | 0.175 | 0.00422 | -0.035 | 41.608
0.5 | 0.244 | 0.00427 | -0.036 | 57.082
1 | 0.312 | 0.0043 | -0.037 | 72.525
1.5 | 0.38 | 0.00434 | -0.038 | 87.426
2 | 0.448 | 0.00445 | -0.039 | 100.661
2.5 | 0.514 | 0.00451 | -0.041 | 113.98
3 | 0.58 | 0.00457 | -0.042 | 126.815
3.5 | 0.645 | 0.00462 | -0.043 | 139.646
4 | 0.698 | 0.01175 | -0.043 | 59.361
4.5 | 0.756 | 0.01126 | -0.044 | 67.127
5 | 0.81 | 0.01209 | -0.045 | 67.028
5.5 | 0.859 | 0.01302 | -0.046 | 66.005
6 | 0.901 | 0.01409 | -0.047 | 63.971
6.5 | 0.761 | 0.04297 | -0.023 | 17.71
7 | 0.715 | 0.0502 | -0.023 | 14.235
7.5 | 0.473 | 0.06123 | -0.02 | 7.732
8 | 0.501 | 0.07778 | -0.022 | 6.436
8.5 | 0.527 | 0.08527 | -0.022 | 6.18
9 | 0.554 | 0.0879 | -0.023 | 6.298
9.5 | 0.58 | 0.09059 | -0.023 | 6.404
10 | 0.607 | 0.09278 | -0.024 | 6.54
10.5 | 0.633 | 0.09641 | -0.025 | 6.569
11 | 0.66 | 0.10105 | -0.026 | 6.534
11.5 | 0.687 | 0.10351 | -0.028 | 6.64
12 | 0.716 | 0.1116 | -0.032 | 6.418
12.5 | 0.742 | 0.12191 | -0.031 | 6.085
13 | 0.768 | 0.12607 | -0.032 | 6.091
13.5 | 0.794 | 0.12441 | -0.033 | 6.385
14 | 0.821 | 0.12755 | -0.034 | 6.435
14.5 | 0.847 | 0.13636 | -0.035 | 6.214
15 | 0.874 | 0.14164 | -0.036 | 6.171
15.5 | 0.9 | 0.1409 | -0.037 | 6.39
16 | 0.929 | 0.14508 | -0.039 | 6.4
16.5 | 0.956 | 0.15614 | -0.041 | 6.124
17 | 0.985 | 0.16691 | -0.043 | 5.899
17.5 | 1.008 | 0.16906 | -0.042 | 5.959
18 | 1.033 | 0.17554 | -0.042 | 5.884
18.5 | 1.058 | 0.17789 | -0.043 | 5.949
19 | 1.084 | 0.18386 | -0.044 | 5.896
19.5 | 1.11 | 0.19124 | -0.045 | 5.805
20 | 1.136 | 0.194 | -0.046 | 5.856

## 48. Re 1M Mach 0.50 (2)
BIGFOIL.COM POLAR EXPORT
p51dtip
P-51D TIP (BL215) |  |  |  | Cl Max: | 0.9971 | at alpha= | 20 | deg
XFOIL ncrit=9 |  |  |  | L/D Max: | 115.176 | at alpha= | -0.5 | deg
Re: | 1000000 |  |  | Cd Min: | 0.28748 | at alpha= | 20 | deg
Mach: | 0.5 |  |  | Cl=0 at alpha= | -1.2372 | deg
|  |  |  | @ Cl=0.1, Cd= | 0.0010356
|  |  |  | @ Cl=0.4, Cd= | 0.0067393
|  |  |  | @ Cl=0.6, Cd= | 0.009767
alpha (deg) | Cl | Cd | Cm | Cl/Cd
-11.5 | -0.4803 | 0.12814 | -0.0176 | -3.7482
-11 | -0.4737 | 0.11735 | -0.0229 | -4.0366
-10 | -0.4622 | 0.0984 | -0.0329 | -4.6972
-9.5 | -0.4609 | 0.08876 | -0.0383 | -5.1927
-9 | -0.4627 | 0.07902 | -0.044 | -5.8555
-8.5 | -0.4725 | 0.06748 | -0.052 | -7.0021
-8 | -0.4924 | 0.05576 | -0.061 | -8.8307
-7.5 | -0.5179 | 0.04728 | -0.063 | -10.9539
-7 | -0.5462 | 0.04035 | -0.0592 | -13.5366
-6.5 | -0.5564 | 0.03263 | -0.0551 | -17.0518
-6 | -0.5433 | 0.02542 | -0.0507 | -21.3729
-5.5 | -0.5071 | 0.01892 | -0.0469 | -26.8023
-5 | -0.4488 | 0.00411 | -0.041 | -109.1971
-4.5 | -0.3867 | 0.00336 | -0.0394 | -115.0893
-4 | -0.3298 | 0.00249 | -0.0377 | -132.4498
-3.5 | -0.2686 | 0.00211 | -0.0367 | -127.2986
-3 | -0.2103 | 0.00167 | -0.0357 | -125.9281
-2.5 | -0.147 | 0.00149 | -0.0355 | -98.6577
-2 | -0.0832 | 0.00136 | -0.0356 | -61.1765
-1.5 | -0.0349 | 0.0008 | -0.0353 | -43.625
-1 | 0.0315 | 0.00083 | -0.0355 | 37.9518
-0.5 | 0.0979 | 0.00085 | -0.0359 | 115.1765
0 | 0.1668 | 0.00694 | -0.0372 | 24.0346
0.5 | 0.2348 | 0.007 | -0.038 | 33.5429
1 | 0.303 | 0.007 | -0.0389 | 43.2857
1.5 | 0.3712 | 0.0069 | -0.0394 | 53.7971
2 | 0.4393 | 0.00652 | -0.0396 | 67.3773
2.5 | 0.5079 | 0.00643 | -0.04 | 78.9891
3 | 0.5753 | 0.00641 | -0.0399 | 89.7504
3.5 | 0.5969 | 0.00964 | -0.0341 | 61.9191
4 | 0.6357 | 0.01123 | -0.0301 | 56.6073
4.5 | 0.6868 | 0.01205 | -0.0272 | 56.9959
5 | 0.7334 | 0.01299 | -0.0235 | 56.4588
5.5 | 0.7629 | 0.01432 | -0.0169 | 53.2751
6 | 0.7925 | 0.01616 | -0.0109 | 49.0408
6.5 | 0.8272 | 0.01852 | -0.0052 | 44.6652
7 | 0.8768 | 0.02234 | -0.0008 | 39.248
8 | 0.8896 | 0.03591 | 0.0114 | 24.773
8.5 | 0.8654 | 0.04351 | 0.0162 | 19.8897
9 | 0.834 | 0.05201 | 0.0181 | 16.0354
9.5 | 0.8008 | 0.06221 | 0.0161 | 12.8725
10 | 0.7677 | 0.07522 | 0.0091 | 10.2061
10.5 | 0.7476 | 0.09237 | -0.0033 | 8.0935
11 | 0.7361 | 0.10641 | -0.0118 | 6.9176
11.5 | 0.7297 | 0.11946 | -0.0192 | 6.1083
12 | 0.729 | 0.13163 | -0.0258 | 5.5383
12.5 | 0.7329 | 0.14311 | -0.0319 | 5.1212
13 | 0.7397 | 0.15425 | -0.0376 | 4.7955
14 | 0.7648 | 0.17575 | -0.0494 | 4.3516
14.5 | 0.7813 | 0.185 | -0.0545 | 4.2232
15 | 0.7993 | 0.1937 | -0.0592 | 4.1265
15.5 | 0.8157 | 0.20342 | -0.0638 | 4.0099
16 | 0.8344 | 0.21306 | -0.0692 | 3.9163
16.5 | 0.8522 | 0.22313 | -0.0757 | 3.8193
17 | 0.8729 | 0.23277 | -0.0814 | 3.7501
17.5 | 0.8933 | 0.2415 | -0.0865 | 3.699
18 | 0.914 | 0.24951 | -0.0912 | 3.6632
18.5 | 0.9345 | 0.25891 | -0.0961 | 3.6094
19 | 0.9547 | 0.26826 | -0.1018 | 3.5589
19.5 | 0.9751 | 0.27769 | -0.1077 | 3.5115
20 | 0.9971 | 0.28748 | -0.1137 | 3.4684

## 49. Re 2M Mach 0.00 (1)
BIGFOIL.COM POLAR EXPORT
p51dtip
P-51D TIP (BL215) |  |  |  | Cl Max: | 1.009 | at alpha= | 9.5 | deg
JavaFoil+Calcfoil stall+Eppler ext transition |  |  |  | L/D Max: | 211.594 | at alpha= | 3.5 | deg
Re: | 2000000 |  |  | Cd Min: | 0.00247 | at alpha= | 0.5 | deg
Mach: | 0 |  |  | Cl=0 at alpha= | -1.2881 | deg
|  |  |  | @ Cl=0.1, Cd= | 0.0025729
|  |  |  | @ Cl=0.4, Cd= | 0.0036241
|  |  |  | @ Cl=0.6, Cd= | 0.0048737
alpha (deg) | Cl | Cd | Cm | Cl/Cd
-13.5 | -0.549 | 0.10076 | -0.002 | -5.451
-13 | -0.569 | 0.09477 | -0.002 | -6.005
-12.5 | -0.587 | 0.08792 | -0.002 | -6.675
-12 | -0.602 | 0.08175 | -0.003 | -7.365
-11.5 | -0.614 | 0.07772 | -0.003 | -7.903
-11 | -0.623 | 0.07117 | -0.004 | -8.752
-10.5 | -0.627 | 0.06704 | -0.005 | -9.35
-10 | -0.626 | 0.06197 | -0.005 | -10.106
-9.5 | -0.621 | 0.05742 | -0.006 | -10.808
-9 | -0.611 | 0.05228 | -0.007 | -11.693
-8.5 | -0.711 | 0.01219 | -0.013 | -58.27
-8 | -0.699 | 0.00808 | -0.014 | -86.573
-7.5 | -0.665 | 0.0078 | -0.015 | -85.336
-7 | -0.626 | 0.00746 | -0.016 | -83.939
-6.5 | -0.582 | 0.00723 | -0.017 | -80.515
-6 | -0.531 | 0.00697 | -0.018 | -76.271
-5.5 | -0.479 | 0.0067 | -0.019 | -71.484
-5 | -0.425 | 0.00645 | -0.02 | -65.88
-4.5 | -0.37 | 0.005 | -0.021 | -73.905
-4 | -0.314 | 0.00778 | -0.022 | -40.345
-3.5 | -0.257 | 0.00617 | -0.023 | -41.617
-3 | -0.199 | 0.0058 | -0.024 | -34.371
-2.5 | -0.142 | 0.00551 | -0.025 | -25.661
-2 | -0.083 | 0.00265 | -0.026 | -31.407
-1.5 | -0.025 | 0.00261 | -0.027 | -9.464
-1 | 0.034 | 0.00256 | -0.028 | 13.28
-0.5 | 0.093 | 0.00258 | -0.029 | 35.922
0 | 0.152 | 0.00252 | -0.03 | 60.239
0.5 | 0.211 | 0.00247 | -0.031 | 85.309
1 | 0.27 | 0.00353 | -0.032 | 76.416
1.5 | 0.329 | 0.0035 | -0.033 | 93.922
2 | 0.388 | 0.00362 | -0.034 | 106.974
2.5 | 0.446 | 0.00364 | -0.035 | 122.485
3 | 0.504 | 0.00264 | -0.036 | 190.988
3.5 | 0.561 | 0.00265 | -0.037 | 211.594
4 | 0.618 | 0.0059 | -0.038 | 104.686
4.5 | 0.674 | 0.00628 | -0.039 | 107.23
5 | 0.729 | 0.00654 | -0.04 | 111.365
5.5 | 0.783 | 0.0069 | -0.041 | 113.416
6 | 0.835 | 0.00722 | -0.042 | 115.638
6.5 | 0.882 | 0.00744 | -0.043 | 118.608
7 | 0.924 | 0.01071 | -0.044 | 86.216
7.5 | 0.96 | 0.00839 | -0.045 | 114.335
8 | 0.978 | 0.01212 | -0.045 | 80.727
8.5 | 0.997 | 0.01304 | -0.046 | 76.426
9 | 1.007 | 0.01401 | -0.047 | 71.894
9.5 | 1.009 | 0.01506 | -0.048 | 67.008
10 | 0.996 | 0.01702 | -0.048 | 58.519
10.5 | 0.835 | 0.06315 | -0.029 | 13.23
11 | 0.82 | 0.06942 | -0.028 | 11.818
11.5 | 0.802 | 0.07459 | -0.027 | 10.748
12 | 0.779 | 0.08134 | -0.025 | 9.573
12.5 | 0.754 | 0.08639 | -0.025 | 8.728
13 | 0.727 | 0.0922 | -0.025 | 7.881
13.5 | 0.698 | 0.09768 | -0.026 | 7.142
14 | 0.667 | 0.10209 | -0.026 | 6.533
14.5 | 0.636 | 0.10949 | -0.027 | 5.805

## 50. Re 2M Mach 0.00 (2)
BIGFOIL.COM POLAR EXPORT
p51dtip
P-51D TIP (BL215) |  |  |  | Cl Max: | 1.2876 | at alpha= | 14 | deg
XFOIL ncrit=9 |  |  |  | L/D Max: | 93.6009 | at alpha= | 2.5 | deg
Re: | 2000000 |  |  | Cd Min: | 0.23693 | at alpha= | 19 | deg
Mach: | 0 |  |  | Cl=0 at alpha= | -1.265 | deg
|  |  |  | @ Cl=0.1, Cd= | 0.0045451
|  |  |  | @ Cl=0.4, Cd= | 0.004599
|  |  |  | @ Cl=0.6, Cd= | 0.008747
alpha (deg) | Cl | Cd | Cm | Cl/Cd
-14 | -0.9897 | 0.0476 | -0.054 | -20.792
-13.5 | -1.0704 | 0.03544 | -0.0511 | -30.2032
-13 | -1.0899 | 0.03096 | -0.0455 | -35.2035
-12.5 | -1.0837 | 0.0282 | -0.0406 | -38.4291
-12 | -1.0678 | 0.02473 | -0.0371 | -43.1783
-11.5 | -1.0367 | 0.02239 | -0.035 | -46.3019
-11 | -0.9997 | 0.02036 | -0.0334 | -49.1012
-10.5 | -0.9581 | 0.01876 | -0.0323 | -51.0714
-10 | -0.9121 | 0.01769 | -0.0316 | -51.5602
-9.5 | -0.8666 | 0.01627 | -0.0308 | -53.2637
-9 | -0.8261 | 0.01378 | -0.0292 | -59.9492
-8.5 | -0.7781 | 0.0126 | -0.0286 | -61.754
-8 | -0.7279 | 0.01177 | -0.0282 | -61.8437
-7.5 | -0.6764 | 0.01105 | -0.028 | -61.2127
-7 | -0.6253 | 0.01023 | -0.0277 | -61.1241
-6.5 | -0.5719 | 0.00977 | -0.0278 | -58.5363
-6 | -0.5179 | 0.00939 | -0.0279 | -55.1544
-5.5 | -0.4634 | 0.009 | -0.0282 | -51.4889
-5 | -0.4076 | 0.00882 | -0.0286 | -46.2132
-4.5 | -0.3512 | 0.00871 | -0.0291 | -40.3215
-4 | -0.2979 | 0.00803 | -0.0291 | -37.0984
-3.5 | -0.2424 | 0.00778 | -0.0294 | -31.1568
-3 | -0.1863 | 0.00751 | -0.0299 | -24.8069
-2.5 | -0.1299 | 0.00727 | -0.0303 | -17.868
-2 | -0.0753 | 0.0067 | -0.0306 | -11.2388
-1.5 | -0.0243 | 0.00548 | -0.0307 | -4.4343
-1 | 0.0274 | 0.0045 | -0.0307 | 6.0889
-0.5 | 0.0851 | 0.00454 | -0.0313 | 18.7445
0 | 0.1431 | 0.00456 | -0.032 | 31.3816
0.5 | 0.201 | 0.00457 | -0.0326 | 43.9825
1 | 0.2586 | 0.00461 | -0.0332 | 56.0954
1.5 | 0.3165 | 0.00456 | -0.0338 | 69.4079
2 | 0.3742 | 0.00459 | -0.0345 | 81.5251
2.5 | 0.4315 | 0.00461 | -0.0351 | 93.6009
3 | 0.4784 | 0.00594 | -0.0343 | 80.5387
3.5 | 0.5236 | 0.00739 | -0.0334 | 70.8525
4 | 0.5708 | 0.00848 | -0.0327 | 67.3113
4.5 | 0.6233 | 0.00896 | -0.0325 | 69.5647
5 | 0.6765 | 0.00929 | -0.0325 | 72.8202
5.5 | 0.7282 | 0.00973 | -0.0323 | 74.8407
6 | 0.78 | 0.01013 | -0.0321 | 76.999
6.5 | 0.8294 | 0.01075 | -0.0315 | 77.1535
7 | 0.8778 | 0.0114 | -0.0307 | 77
7.5 | 0.9235 | 0.01221 | -0.0295 | 75.6347
8 | 0.9693 | 0.01297 | -0.0284 | 74.734
9 | 1.0532 | 0.01494 | -0.025 | 70.4953
9.5 | 1.0865 | 0.01663 | -0.022 | 65.3337
10 | 1.114 | 0.01873 | -0.0182 | 59.4768
10.5 | 1.1461 | 0.01967 | -0.0151 | 58.2664
11 | 1.1764 | 0.0208 | -0.012 | 56.5577
11.5 | 1.2024 | 0.02242 | -0.0087 | 53.6307
12 | 1.2233 | 0.02455 | -0.0051 | 49.8289
12.5 | 1.2379 | 0.02678 | -0.001 | 46.2248
14 | 1.2876 | 0.03571 | 0.0046 | 36.0571
14.5 | 1.2814 | 0.04076 | 0.0072 | 31.4377
15 | 1.2601 | 0.04773 | 0.0091 | 26.4006
15.5 | 1.2235 | 0.05736 | 0.0091 | 21.3302
16 | 1.1616 | 0.07325 | 0.0038 | 15.858
16.5 | 1.1125 | 0.09332 | -0.0087 | 11.9213
17.5 | 0.8131 | 0.21106 | -0.0649 | 3.8525
18 | 0.8256 | 0.22013 | -0.0695 | 3.7505
18.5 | 0.8399 | 0.2283 | -0.074 | 3.6789
19 | 0.8551 | 0.23693 | -0.0786 | 3.6091

## 51. Re 2M Mach 0.10 (1)
BIGFOIL.COM POLAR EXPORT
p51dtip
P-51D TIP (BL215) |  |  |  | Cl Max: | 1.003 | at alpha= | 9 | deg
JavaFoil+Calcfoil stall+Eppler ext transition |  |  |  | L/D Max: | 210.722 | at alpha= | 3.5 | deg
Re: | 2000000 |  |  | Cd Min: | 0.00256 | at alpha= | -1 | deg
Mach: | 0.1 |  |  | Cl=0 at alpha= | -1.2881 | deg
|  |  |  | @ Cl=0.1, Cd= | 0.0034853
|  |  |  | @ Cl=0.4, Cd= | 0.0036248
|  |  |  | @ Cl=0.6, Cd= | 0.0046947
alpha (deg) | Cl | Cd | Cm | Cl/Cd
-13.5 | -0.518 | 0.10131 | -0.002 | -5.115
-13 | -0.542 | 0.09534 | -0.002 | -5.681
-12.5 | -0.563 | 0.09 | -0.002 | -6.257
-12 | -0.582 | 0.08361 | -0.003 | -6.962
-11.5 | -0.598 | 0.07825 | -0.003 | -7.638
-11 | -0.61 | 0.07255 | -0.004 | -8.402
-10.5 | -0.617 | 0.06795 | -0.005 | -9.075
-10 | -0.619 | 0.06302 | -0.005 | -9.821
-9.5 | -0.616 | 0.05799 | -0.006 | -10.616
-9 | -0.607 | 0.05323 | -0.007 | -11.406
-8.5 | -0.708 | 0.01227 | -0.013 | -57.732
-8 | -0.699 | 0.00808 | -0.014 | -86.561
-7.5 | -0.666 | 0.00781 | -0.015 | -85.32
-7 | -0.628 | 0.00747 | -0.016 | -83.989
-6.5 | -0.584 | 0.00722 | -0.017 | -80.912
-6 | -0.533 | 0.00697 | -0.018 | -76.488
-5.5 | -0.481 | 0.0067 | -0.019 | -71.783
-5 | -0.427 | 0.00645 | -0.02 | -66.202
-4.5 | -0.372 | 0.00497 | -0.021 | -74.732
-4 | -0.315 | 0.0078 | -0.022 | -40.399
-3.5 | -0.258 | 0.00618 | -0.023 | -41.791
-3 | -0.2 | 0.0058 | -0.024 | -34.572
-2.5 | -0.142 | 0.00551 | -0.025 | -25.797
-2 | -0.084 | 0.0026 | -0.026 | -32.153
-1.5 | -0.025 | 0.00257 | -0.027 | -9.658
-1 | 0.034 | 0.00256 | -0.028 | 13.314
-0.5 | 0.093 | 0.00349 | -0.029 | 26.694
0 | 0.153 | 0.00345 | -0.03 | 44.257
0.5 | 0.212 | 0.00353 | -0.031 | 60.102
1 | 0.271 | 0.0035 | -0.032 | 77.546
1.5 | 0.33 | 0.00346 | -0.033 | 95.432
2 | 0.39 | 0.00363 | -0.034 | 107.251
2.5 | 0.448 | 0.0036 | -0.035 | 124.554
3 | 0.506 | 0.00259 | -0.036 | 195.162
3.5 | 0.564 | 0.00268 | -0.037 | 210.722
4 | 0.621 | 0.00587 | -0.038 | 105.668
4.5 | 0.677 | 0.00626 | -0.039 | 108.15
5 | 0.732 | 0.00653 | -0.04 | 112.035
5.5 | 0.786 | 0.00681 | -0.041 | 115.35
6 | 0.839 | 0.00721 | -0.042 | 116.37
6.5 | 0.886 | 0.00735 | -0.043 | 120.525
7 | 0.927 | 0.01078 | -0.044 | 85.937
7.5 | 0.962 | 0.0084 | -0.045 | 114.552
8 | 0.978 | 0.01228 | -0.046 | 79.647
8.5 | 0.995 | 0.01397 | -0.046 | 71.235
9 | 1.003 | 0.01424 | -0.047 | 70.451
9.5 | 1.001 | 0.01539 | -0.048 | 65.049
10 | 0.977 | 0.01857 | -0.047 | 52.599
10.5 | 0.821 | 0.06502 | -0.028 | 12.632
11 | 0.804 | 0.07058 | -0.027 | 11.397
11.5 | 0.782 | 0.07631 | -0.026 | 10.244
12 | 0.756 | 0.08226 | -0.025 | 9.185
12.5 | 0.727 | 0.08863 | -0.025 | 8.197
13 | 0.695 | 0.09423 | -0.025 | 7.376
13.5 | 0.662 | 0.09946 | -0.026 | 6.651
14 | 0.627 | 0.10386 | -0.026 | 6.034

## 52. Re 2M Mach 0.10 (2)
BIGFOIL.COM POLAR EXPORT
p51dtip
P-51D TIP (BL215) |  |  |  | Cl Max: | 1.2424 | at alpha= | 13 | deg
XFOIL ncrit=9 |  |  |  | L/D Max: | 93.961 | at alpha= | 2.5 | deg
Re: | 2000000 |  |  | Cd Min: | 0.22109 | at alpha= | 18 | deg
Mach: | 0.1 |  |  | Cl=0 at alpha= | -1.2664 | deg
|  |  |  | @ Cl=0.1, Cd= | 0.0045549
|  |  |  | @ Cl=0.4, Cd= | 0.0046053
|  |  |  | @ Cl=0.6, Cd= | 0.00877
alpha (deg) | Cl | Cd | Cm | Cl/Cd
-17 | -0.627 | 0.20102 | 0.0231 | -3.1191
-16.5 | -0.6114 | 0.19275 | 0.0188 | -3.172
-16 | -0.5974 | 0.18459 | 0.0147 | -3.2364
-15.5 | -0.5898 | 0.1744 | 0.01 | -3.3819
-15 | -0.5759 | 0.16715 | 0.006 | -3.4454
-14.5 | -0.5615 | 0.16035 | 0.0022 | -3.5017
-14 | -0.5492 | 0.15275 | -0.0018 | -3.5954
-12 | -1.0308 | 0.03037 | -0.0426 | -33.9414
-11.5 | -1.022 | 0.02574 | -0.0386 | -39.7047
-11 | -0.9957 | 0.0224 | -0.036 | -44.4509
-10.5 | -0.959 | 0.02004 | -0.0342 | -47.8543
-10 | -0.9153 | 0.0185 | -0.0331 | -49.4757
-9.5 | -0.8695 | 0.01706 | -0.0322 | -50.9672
-9 | -0.8293 | 0.01438 | -0.0305 | -57.6704
-8.5 | -0.7823 | 0.01293 | -0.0295 | -60.5027
-8 | -0.7321 | 0.012 | -0.029 | -61.0083
-7.5 | -0.6805 | 0.0112 | -0.0287 | -60.7589
-7 | -0.629 | 0.01035 | -0.0283 | -60.7729
-6.5 | -0.5755 | 0.00982 | -0.0282 | -58.6049
-6 | -0.5213 | 0.00942 | -0.0283 | -55.3397
-5.5 | -0.4663 | 0.00903 | -0.0285 | -51.639
-5 | -0.41 | 0.00884 | -0.0289 | -46.3801
-4.5 | -0.3532 | 0.00873 | -0.0294 | -40.4582
-4 | -0.2996 | 0.00806 | -0.0293 | -37.1712
-3.5 | -0.2437 | 0.0078 | -0.0296 | -31.2436
-3 | -0.1873 | 0.00753 | -0.0301 | -24.8738
-2.5 | -0.1306 | 0.00728 | -0.0305 | -17.9396
-2 | -0.0755 | 0.00674 | -0.0308 | -11.2018
-1.5 | -0.0242 | 0.00552 | -0.0309 | -4.3841
-1 | 0.0276 | 0.00451 | -0.0309 | 6.1197
-0.5 | 0.0857 | 0.00455 | -0.0315 | 18.8352
0 | 0.1439 | 0.00457 | -0.0321 | 31.488
0.5 | 0.2021 | 0.00458 | -0.0328 | 44.1266
1 | 0.2602 | 0.00461 | -0.0334 | 56.4425
1.5 | 0.3184 | 0.00457 | -0.034 | 69.6718
2.5 | 0.4341 | 0.00462 | -0.0352 | 93.961
3 | 0.4808 | 0.00599 | -0.0344 | 80.2671
3.5 | 0.5262 | 0.00745 | -0.0335 | 70.6309
4 | 0.5734 | 0.00855 | -0.0327 | 67.0643
4.5 | 0.6266 | 0.00899 | -0.0326 | 69.6997
5 | 0.68 | 0.00934 | -0.0325 | 72.8051
5.5 | 0.7321 | 0.00976 | -0.0323 | 75.0102
6 | 0.784 | 0.01019 | -0.032 | 76.9382
6.5 | 0.8335 | 0.01083 | -0.0313 | 76.9621
7 | 0.8815 | 0.01154 | -0.0303 | 76.3865
7.5 | 0.9275 | 0.01234 | -0.029 | 75.1621
8 | 0.9727 | 0.01317 | -0.0276 | 73.8573
9 | 1.0551 | 0.01532 | -0.0237 | 68.8708
9.5 | 1.0811 | 0.0179 | -0.0195 | 60.3966
10 | 1.1143 | 0.01913 | -0.0164 | 58.2488
10.5 | 1.1453 | 0.02031 | -0.013 | 56.3909
11 | 1.1739 | 0.02175 | -0.0097 | 53.9724
11.5 | 1.1965 | 0.02389 | -0.006 | 50.0837
12 | 1.2115 | 0.02671 | -0.0019 | 45.3575
12.5 | 1.2209 | 0.02937 | 0.0026 | 41.5696
13 | 1.2424 | 0.0327 | 0.0031 | 37.9939
13.5 | 1.2339 | 0.03792 | 0.0067 | 32.5396
14 | 1.2358 | 0.04215 | 0.0087 | 29.3191
14.5 | 1.2078 | 0.05004 | 0.0104 | 24.1367
15 | 1.1649 | 0.06087 | 0.0094 | 19.1375
17 | 0.8089 | 0.2007 | -0.0602 | 4.0304
17.5 | 0.8149 | 0.21208 | -0.0656 | 3.8424
18 | 0.8278 | 0.22109 | -0.0702 | 3.7442

## 53. Re 2M Mach 0.25 (1)
BIGFOIL.COM POLAR EXPORT
p51dtip
P-51D TIP (BL215) |  |  |  | Cl Max: | 0.977 | at alpha= | 8.5 | deg
JavaFoil+Calcfoil stall+Eppler ext transition |  |  |  | L/D Max: | 219.994 | at alpha= | 3.5 | deg
Re: | 2000000 |  |  | Cd Min: | 0.00254 | at alpha= | 3 | deg
Mach: | 0.25 |  |  | Cl=0 at alpha= | -1.2869 | deg
|  |  |  | @ Cl=0.1, Cd= | 0.003458
|  |  |  | @ Cl=0.4, Cd= | 0.10361
|  |  |  | @ Cl=0.6, Cd= | 0.10361
alpha (deg) | Cl | Cd | Cm | Cl/Cd
-12.5 | -0.347 | 0.09616 | -0.003 | -3.604
-12 | -0.403 | 0.09097 | -0.003 | -4.425
-11.5 | -0.452 | 0.08517 | -0.003 | -5.31
-11 | -0.495 | 0.07942 | -0.004 | -6.231
-10.5 | -0.529 | 0.07399 | -0.004 | -7.156
-10 | -0.555 | 0.06807 | -0.005 | -8.157
-9.5 | -0.572 | 0.06288 | -0.005 | -9.09
-9 | -0.579 | 0.05711 | -0.006 | -10.143
-8.5 | -0.577 | 0.05178 | -0.007 | -11.145
-8 | -0.57 | 0.04558 | -0.009 | -12.503
-7.5 | -0.67 | 0.00799 | -0.016 | -83.776
-7 | -0.636 | 0.00762 | -0.017 | -83.43
-6.5 | -0.595 | 0.00735 | -0.018 | -80.947
-6 | -0.545 | 0.00701 | -0.019 | -77.701
-5.5 | -0.492 | 0.00672 | -0.02 | -73.159
-5 | -0.437 | 0.0052 | -0.021 | -84.077
-4.5 | -0.381 | 0.0069 | -0.022 | -55.204
-4 | -0.323 | 0.00653 | -0.023 | -49.523
-3.5 | -0.265 | 0.00621 | -0.024 | -42.64
-3 | -0.206 | 0.00597 | -0.025 | -34.479
-2.5 | -0.146 | 0.00558 | -0.026 | -26.186
-2 | -0.086 | 0.00256 | -0.027 | -33.597
-1.5 | -0.026 | 0.00348 | -0.028 | -7.342
-1 | 0.035 | 0.00344 | -0.029 | 10.19
-0.5 | 0.096 | 0.00346 | -0.03 | 27.667
0 | 0.157 | 0.00343 | -0.031 | 45.801
0.5 | 0.218 | 0.00349 | -0.032 | 62.4
1 | 0.279 | 0.00347 | -0.033 | 80.421
1.5 | 0.34 | 0.00354 | -0.034 | 95.933
2 | 0.4 | 0.00359 | -0.035 | 111.545
2.5 | 0.46 | 0.00366 | -0.036 | 125.836
3 | 0.52 | 0.00254 | -0.037 | 204.708
3.5 | 0.579 | 0.00263 | -0.038 | 219.994
4 | 0.637 | 0.00589 | -0.039 | 108.293
4.5 | 0.695 | 0.00628 | -0.04 | 110.54
5 | 0.751 | 0.00657 | -0.041 | 114.26
5.5 | 0.805 | 0.00696 | -0.042 | 115.741
6 | 0.858 | 0.00729 | -0.044 | 117.657
6.5 | 0.904 | 0.00755 | -0.045 | 119.735
7 | 0.933 | 0.01131 | -0.045 | 82.444
7.5 | 0.958 | 0.01211 | -0.046 | 79.117
8 | 0.974 | 0.01392 | -0.047 | 69.985
8.5 | 0.977 | 0.01423 | -0.047 | 68.65
9 | 0.961 | 0.01589 | -0.048 | 60.49
9.5 | 0.789 | 0.05913 | -0.027 | 13.352
10 | 0.759 | 0.06513 | -0.024 | 11.661
10.5 | 0.721 | 0.07061 | -0.024 | 10.213
11 | 0.673 | 0.07796 | -0.024 | 8.633
11.5 | 0.616 | 0.0818 | -0.025 | 7.53
12 | 0.551 | 0.08765 | -0.025 | 6.283
12.5 | 0.479 | 0.09124 | -0.026 | 5.246
13 | 0.401 | 0.09922 | -0.026 | 4.04
13.5 | 0.316 | 0.10361 | -0.027 | 3.053

## 54. Re 2M Mach 0.25 (2)
BIGFOIL.COM POLAR EXPORT
p51dtip
P-51D TIP (BL215) |  |  |  | Cl Max: | 1.1026 | at alpha= | 10 | deg
XFOIL ncrit=9 |  |  |  | L/D Max: | 95.565 | at alpha= | 2.5 | deg
Re: | 2000000 |  |  | Cd Min: | 0.17415 | at alpha= | 15 | deg
Mach: | 0.25 |  |  | Cl=0 at alpha= | -1.2709 | deg
|  |  |  | @ Cl=0.1, Cd= | 0.0045757
|  |  |  | @ Cl=0.4, Cd= | 0.0046413
|  |  |  | @ Cl=0.6, Cd= | 0.0088383
alpha (deg) | Cl | Cd | Cm | Cl/Cd
-14 | -0.5473 | 0.15666 | -0.0003 | -3.4936
-13.5 | -0.5357 | 0.1482 | -0.0046 | -3.6147
-13 | -0.5232 | 0.13949 | -0.009 | -3.7508
-12.5 | -0.5372 | 0.12361 | -0.0152 | -4.3459
-12 | -0.5348 | 0.11401 | -0.0201 | -4.6908
-11.5 | -0.5609 | 0.0979 | -0.028 | -5.7293
-11 | -0.6097 | 0.07855 | -0.0395 | -7.7619
-10.5 | -0.6214 | 0.06677 | -0.0494 | -9.3066
-10 | -0.6732 | 0.05473 | -0.0543 | -12.3004
-9.5 | -0.7496 | 0.0437 | -0.0485 | -17.1533
-9 | -0.825 | 0.02227 | -0.0395 | -37.0454
-8 | -0.7519 | 0.01391 | -0.0342 | -54.0546
-7.5 | -0.7006 | 0.01247 | -0.0329 | -56.1828
-7 | -0.6478 | 0.01135 | -0.0319 | -57.0749
-6.5 | -0.5948 | 0.01032 | -0.031 | -57.6357
-6 | -0.5391 | 0.00966 | -0.0305 | -55.8075
-5.5 | -0.4808 | 0.00939 | -0.0306 | -51.2034
-5 | -0.4234 | 0.009 | -0.0306 | -47.0444
-4.5 | -0.3643 | 0.00887 | -0.0309 | -41.071
-4 | -0.3088 | 0.00824 | -0.0307 | -37.4757
-3.5 | -0.2509 | 0.0079 | -0.0309 | -31.7595
-3 | -0.1926 | 0.0076 | -0.0312 | -25.3421
-2.5 | -0.1341 | 0.00736 | -0.0316 | -18.2201
-2 | -0.0766 | 0.00692 | -0.0319 | -11.0694
-1.5 | -0.0241 | 0.0057 | -0.0319 | -4.2281
-1 | 0.0285 | 0.00459 | -0.0319 | 6.2092
-0.5 | 0.0886 | 0.00457 | -0.0325 | 19.3873
0 | 0.1487 | 0.0046 | -0.0332 | 32.3261
0.5 | 0.2088 | 0.00463 | -0.0338 | 45.0972
1 | 0.2687 | 0.00465 | -0.0345 | 57.7849
1.5 | 0.3288 | 0.0046 | -0.0351 | 71.4783
2 | 0.3888 | 0.00463 | -0.0358 | 83.9741
2.5 | 0.4482 | 0.00469 | -0.0363 | 95.565
3 | 0.4941 | 0.0063 | -0.0351 | 78.4286
3.5 | 0.5401 | 0.00774 | -0.0339 | 69.7804
4 | 0.5892 | 0.00876 | -0.033 | 67.2603
4.5 | 0.6444 | 0.00916 | -0.0327 | 70.3493
5 | 0.699 | 0.0096 | -0.0324 | 72.8125
5.5 | 0.7532 | 0.00998 | -0.032 | 75.4709
6 | 0.8038 | 0.01067 | -0.0308 | 75.3327
6.5 | 0.8545 | 0.01132 | -0.0297 | 75.4859
7 | 0.8999 | 0.01236 | -0.0276 | 72.8074
7.5 | 0.9453 | 0.01331 | -0.0254 | 71.0218
8 | 0.9866 | 0.01454 | -0.0226 | 67.8542
8.5 | 1.0262 | 0.01588 | -0.0196 | 64.6222
9 | 1.0548 | 0.018 | -0.0149 | 58.6
9.5 | 1.0818 | 0.02085 | -0.0104 | 51.8849
10 | 1.1026 | 0.02441 | -0.0055 | 45.17
11 | 1.0714 | 0.03741 | 0.0081 | 28.6394
11.5 | 1.0085 | 0.04873 | 0.0135 | 20.6957
12 | 0.9478 | 0.06111 | 0.014 | 15.5097
12.5 | 0.9017 | 0.07404 | 0.0095 | 12.1786
13 | 0.8468 | 0.10009 | -0.0069 | 8.4604
13.5 | 0.7979 | 0.12691 | -0.0237 | 6.2871
14 | 0.7543 | 0.15259 | -0.0351 | 4.9433
14.5 | 0.7537 | 0.16395 | -0.0409 | 4.5971
15 | 0.7645 | 0.17415 | -0.0459 | 4.3899

## 55. Re 2M Mach 0.50 (1)
BIGFOIL.COM POLAR EXPORT
p51dtip
P-51D TIP (BL215) |  |  |  | Cl Max: | 1.139 | at alpha= | 20 | deg
JavaFoil+Calcfoil stall+Eppler ext transition |  |  |  | L/D Max: | 231.579 | at alpha= | 3.5 | deg
Re: | 2000000 |  |  | Cd Min: | 0.00271 | at alpha= | 3 | deg
Mach: | 0.5 |  |  | Cl=0 at alpha= | -1.2868 | deg
|  |  |  | @ Cl=0.1, Cd= | 0.0035669
|  |  |  | @ Cl=0.4, Cd= | 0.0036335
|  |  |  | @ Cl=0.6, Cd= | 0.0027346
alpha (deg) | Cl | Cd | Cm | Cl/Cd
-20 | -0.991 | 0.17555 | 0.005 | -5.643
-19.5 | -0.965 | 0.17079 | 0.005 | -5.652
-19 | -0.94 | 0.16164 | 0.004 | -5.815
-18.5 | -0.917 | 0.16299 | 0.004 | -5.626
-18 | -0.891 | 0.15326 | 0.003 | -5.816
-17.5 | -0.865 | 0.14879 | 0.002 | -5.813
-17 | -0.836 | 0.14424 | 0.002 | -5.797
-16.5 | -0.81 | 0.13635 | 0.001 | -5.94
-16 | -0.783 | 0.13136 | 0.001 | -5.964
-15.5 | -0.757 | 0.12957 | 0 | -5.845
-15 | -0.731 | 0.12082 | 0 | -6.052
-14.5 | -0.705 | 0.11724 | -0.001 | -6.013
-14 | -0.679 | 0.11283 | -0.002 | -6.018
-13.5 | -0.653 | 0.10771 | -0.002 | -6.061
-13 | -0.627 | 0.10627 | -0.003 | -5.896
-12.5 | -0.6 | 0.10204 | -0.003 | -5.882
-12 | -0.574 | 0.10419 | -0.004 | -5.508
-11.5 | -0.548 | 0.09658 | -0.004 | -5.677
-11 | -0.52 | 0.09177 | -0.005 | -5.671
-10.5 | -0.493 | 0.08738 | -0.005 | -5.645
-10 | -0.467 | 0.08258 | -0.005 | -5.651
-9.5 | -0.44 | 0.07992 | -0.006 | -5.508
-9 | -0.414 | 0.07744 | -0.006 | -5.342
-8.5 | -0.387 | 0.07504 | -0.007 | -5.16
-8 | -0.361 | 0.07185 | -0.007 | -5.019
-7.5 | -0.334 | 0.0699 | -0.008 | -4.778
-7 | -0.307 | 0.05895 | -0.008 | -5.212
-6.5 | -0.482 | 0.04452 | -0.009 | -10.834
-6 | -0.46 | 0.04351 | -0.009 | -10.579
-5.5 | -0.528 | 0.00873 | -0.022 | -60.534
-5 | -0.477 | 0.00815 | -0.023 | -58.454
-4.5 | -0.419 | 0.0076 | -0.024 | -55.166
-4 | -0.358 | 0.00716 | -0.025 | -50.008
-3.5 | -0.294 | 0.00675 | -0.027 | -43.644
-3 | -0.229 | 0.00637 | -0.028 | -35.985
-2.5 | -0.163 | 0.00587 | -0.029 | -27.749
-2 | -0.096 | 0.00557 | -0.03 | -17.219
-1.5 | -0.029 | 0.00351 | -0.031 | -8.117
-1 | 0.039 | 0.00354 | -0.032 | 11.093
-0.5 | 0.107 | 0.00357 | -0.034 | 30.02
0 | 0.175 | 0.00353 | -0.035 | 49.756
0.5 | 0.244 | 0.00355 | -0.036 | 68.53
1 | 0.312 | 0.00354 | -0.037 | 88.028
1.5 | 0.38 | 0.00361 | -0.038 | 105.25
2 | 0.448 | 0.00369 | -0.039 | 121.208
2.5 | 0.514 | 0.00372 | -0.041 | 138.058
3 | 0.58 | 0.00271 | -0.042 | 213.923
3.5 | 0.645 | 0.00279 | -0.043 | 231.579
4 | 0.709 | 0.00671 | -0.044 | 105.671
4.5 | 0.761 | 0.00986 | -0.045 | 77.22
5 | 0.816 | 0.01055 | -0.046 | 77.411
5.5 | 0.867 | 0.01131 | -0.047 | 76.649
6 | 0.909 | 0.01223 | -0.048 | 74.345
6.5 | 0.924 | 0.01335 | -0.049 | 69.177
7 | 0.718 | 0.04718 | -0.027 | 15.213
7.5 | 0.474 | 0.0565 | -0.023 | 8.394
8 | 0.501 | 0.0699 | -0.023 | 7.166
8.5 | 0.528 | 0.07576 | -0.023 | 6.963
9 | 0.554 | 0.07839 | -0.024 | 7.069
9.5 | 0.581 | 0.08106 | -0.024 | 7.164
10 | 0.607 | 0.08386 | -0.025 | 7.242
10.5 | 0.634 | 0.08749 | -0.026 | 7.247
11 | 0.661 | 0.09078 | -0.028 | 7.281
11.5 | 0.69 | 0.09492 | -0.031 | 7.265
12 | 0.717 | 0.09988 | -0.033 | 7.183
12.5 | 0.743 | 0.10671 | -0.033 | 6.96
13 | 0.769 | 0.11147 | -0.033 | 6.899
13.5 | 0.796 | 0.11027 | -0.034 | 7.215
14 | 0.822 | 0.11468 | -0.035 | 7.17
14.5 | 0.849 | 0.12019 | -0.036 | 7.062
15 | 0.875 | 0.12396 | -0.037 | 7.062
15.5 | 0.904 | 0.12603 | -0.039 | 7.176
16 | 0.934 | 0.13131 | -0.042 | 7.112
16.5 | 0.96 | 0.1429 | -0.043 | 6.719
17 | 0.986 | 0.15079 | -0.043 | 6.541
17.5 | 1.009 | 0.14922 | -0.043 | 6.764
18 | 1.035 | 0.15609 | -0.044 | 6.634
18.5 | 1.061 | 0.16105 | -0.044 | 6.591
19 | 1.087 | 0.16345 | -0.045 | 6.653
19.5 | 1.113 | 0.16776 | -0.046 | 6.637
20 | 1.139 | 0.17254 | -0.047 | 6.603

## 56. Re 2M Mach 0.50 (2)
BIGFOIL.COM POLAR EXPORT
p51dtip
P-51D TIP (BL215) |  |  |  | Cl Max: | 0.9953 | at alpha= | 20 | deg
XFOIL ncrit=9 |  |  |  | L/D Max: | 102.016 | at alpha= | 2.5 | deg
Re: | 2000000 |  |  | Cd Min: | 0.28727 | at alpha= | 20 | deg
Mach: | 0.5 |  |  | Cl=0 at alpha= | -1.3103 | deg
|  |  |  | @ Cl=0.1, Cd= | 0.0047493
|  |  |  | @ Cl=0.4, Cd= | 0.0048136
|  |  |  | @ Cl=0.6, Cd= | 0.0091414
alpha (deg) | Cl | Cd | Cm | Cl/Cd
-20 | -0.6443 | 0.24809 | 0.0702 | -2.597
-19.5 | -0.6289 | 0.23981 | 0.0654 | -2.6225
-19 | -0.6134 | 0.23151 | 0.0607 | -2.6496
-18.5 | -0.5976 | 0.22311 | 0.0559 | -2.6785
-18 | -0.5821 | 0.21514 | 0.0512 | -2.7057
-17.5 | -0.5663 | 0.20678 | 0.0464 | -2.7387
-17 | -0.5512 | 0.19867 | 0.0415 | -2.7745
-16.5 | -0.5363 | 0.19069 | 0.0367 | -2.8124
-16 | -0.5226 | 0.18272 | 0.0319 | -2.8601
-15.5 | -0.5065 | 0.17607 | 0.0273 | -2.8767
-15 | -0.4907 | 0.16936 | 0.0227 | -2.8974
-14.5 | -0.4763 | 0.1618 | 0.0177 | -2.9438
-14 | -0.4626 | 0.1547 | 0.0128 | -2.9903
-13.5 | -0.4496 | 0.14769 | 0.0079 | -3.0442
-13 | -0.4382 | 0.14072 | 0.0031 | -3.114
-12.5 | -0.4308 | 0.13458 | -0.0017 | -3.2011
-12 | -0.4969 | 0.13421 | -0.0139 | -3.7024
-11.5 | -0.4887 | 0.12399 | -0.0191 | -3.9414
-11 | -0.4807 | 0.11439 | -0.0241 | -4.2023
-10.5 | -0.474 | 0.10507 | -0.0291 | -4.5113
-10 | -0.4709 | 0.09538 | -0.0344 | -4.9371
-9.5 | -0.4731 | 0.08516 | -0.0403 | -5.5554
-9 | -0.4787 | 0.07481 | -0.0467 | -6.3989
-8.5 | -0.4938 | 0.06228 | -0.0567 | -7.9287
-8 | -0.521 | 0.0518 | -0.0632 | -10.0579
-7.5 | -0.554 | 0.04465 | -0.0621 | -12.4076
-7 | -0.5792 | 0.03729 | -0.0576 | -15.5323
-6.5 | -0.5842 | 0.02889 | -0.053 | -20.2215
-6 | -0.571 | 0.02002 | -0.0481 | -28.5215
-5.5 | -0.5338 | 0.01281 | -0.0436 | -41.6706
-5 | -0.4785 | 0.0104 | -0.0402 | -46.0096
-4.5 | -0.4115 | 0.00979 | -0.0389 | -42.0327
-4 | -0.3435 | 0.00943 | -0.0382 | -36.4263
-3.5 | -0.2813 | 0.00853 | -0.037 | -32.9777
-3 | -0.2158 | 0.00807 | -0.0366 | -26.741
-2.5 | -0.1497 | 0.00773 | -0.0366 | -19.3661
-2 | -0.0831 | 0.00742 | -0.0367 | -11.1995
-1.5 | -0.0203 | 0.00666 | -0.0368 | -3.048
-1 | 0.0332 | 0.00472 | -0.0362 | 7.0339
-0.5 | 0.1016 | 0.00475 | -0.0369 | 21.3895
0 | 0.1696 | 0.00484 | -0.0376 | 35.0413
0.5 | 0.2383 | 0.00492 | -0.0385 | 48.435
1 | 0.3069 | 0.00486 | -0.0393 | 63.1481
1.5 | 0.3752 | 0.00481 | -0.0399 | 78.0042
2 | 0.4439 | 0.00482 | -0.0405 | 92.0954
2.5 | 0.5111 | 0.00501 | -0.0408 | 102.016
3 | 0.5472 | 0.0077 | -0.0371 | 71.0649
3.5 | 0.5947 | 0.00909 | -0.0345 | 65.4235
4 | 0.6535 | 0.00966 | -0.033 | 67.6501
4.5 | 0.713 | 0.01017 | -0.0313 | 70.1082
5 | 0.7697 | 0.01081 | -0.029 | 71.2026
5.5 | 0.818 | 0.01179 | -0.0249 | 69.3808
6 | 0.8495 | 0.01313 | -0.0179 | 64.6992
6.5 | 0.8736 | 0.01522 | -0.0103 | 57.3982
7 | 0.9093 | 0.01843 | -0.0042 | 49.338
7.5 | 0.9388 | 0.02595 | 0.0014 | 36.1773
8 | 0.9245 | 0.03297 | 0.0094 | 28.0406
8.5 | 0.897 | 0.04035 | 0.0154 | 22.2305
9 | 0.864 | 0.04847 | 0.0185 | 17.8255
9.5 | 0.83 | 0.05802 | 0.0179 | 14.3054
10 | 0.7941 | 0.07007 | 0.0125 | 11.333
10.5 | 0.7689 | 0.08677 | 0.0004 | 8.8614
11 | 0.755 | 0.10174 | -0.0094 | 7.4209
11.5 | 0.7459 | 0.11522 | -0.0174 | 6.4737
12 | 0.7428 | 0.12776 | -0.0245 | 5.814
12.5 | 0.7442 | 0.13978 | -0.0311 | 5.3241
13 | 0.7515 | 0.15066 | -0.0371 | 4.9881
13.5 | 0.7565 | 0.16338 | -0.0435 | 4.6303
14 | 0.7674 | 0.1741 | -0.0492 | 4.4078
14.5 | 0.7808 | 0.18372 | -0.0542 | 4.2499
15 | 0.7968 | 0.19352 | -0.0594 | 4.1174
15.5 | 0.8131 | 0.20296 | -0.0643 | 4.0062
17 | 0.873 | 0.23003 | -0.0803 | 3.7952
17.5 | 0.8911 | 0.23994 | -0.0857 | 3.7138
18 | 0.9112 | 0.24949 | -0.0911 | 3.6523
18.5 | 0.9318 | 0.25879 | -0.0965 | 3.6006
19 | 0.9523 | 0.26816 | -0.102 | 3.5512
19.5 | 0.9732 | 0.27764 | -0.1076 | 3.5053
20 | 0.9953 | 0.28727 | -0.1131 | 3.4647

## 57. Re 3M Mach 0.00 (1)
BIGFOIL.COM POLAR EXPORT
p51dtip
P-51D TIP (BL215) |  |  |  | Cl Max: | 1.015 | at alpha= | 9.5 | deg
JavaFoil+Calcfoil stall+Eppler ext transition |  |  |  | L/D Max: | 316.381 | at alpha= | 2 | deg
Re: | 3000000 |  |  | Cd Min: | 0.00123 | at alpha= | 2 | deg
Mach: | 0 |  |  | Cl=0 at alpha= | -1.2881 | deg
|  |  |  | @ Cl=0.1, Cd= | 0.0023341
|  |  |  | @ Cl=0.4, Cd= | 0.0014679
|  |  |  | @ Cl=0.6, Cd= | 0.0045189
alpha (deg) | Cl | Cd | Cm | Cl/Cd
-14 | -0.528 | 0.10224 | -0.001 | -5.167
-13.5 | -0.55 | 0.09676 | -0.002 | -5.68
-13 | -0.569 | 0.09144 | -0.002 | -6.227
-12.5 | -0.587 | 0.08586 | -0.003 | -6.842
-12 | -0.603 | 0.08019 | -0.003 | -7.522
-11.5 | -0.616 | 0.07402 | -0.004 | -8.317
-11 | -0.624 | 0.06855 | -0.004 | -9.107
-10.5 | -0.628 | 0.06493 | -0.005 | -9.675
-10 | -0.628 | 0.06009 | -0.006 | -10.444
-9.5 | -0.625 | 0.05438 | -0.007 | -11.484
-9 | -0.73 | 0.01222 | -0.012 | -59.742
-8.5 | -0.727 | 0.00806 | -0.013 | -90.207
-8 | -0.699 | 0.00755 | -0.014 | -92.587
-7.5 | -0.665 | 0.00724 | -0.015 | -91.95
-7 | -0.626 | 0.00697 | -0.016 | -89.75
-6.5 | -0.582 | 0.00677 | -0.017 | -85.979
-6 | -0.531 | 0.00641 | -0.018 | -82.833
-5.5 | -0.479 | 0.00696 | -0.019 | -68.722
-5 | -0.425 | 0.00663 | -0.02 | -64.111
-4.5 | -0.37 | 0.00632 | -0.021 | -58.508
-4 | -0.314 | 0.006 | -0.022 | -52.25
-3.5 | -0.257 | 0.00571 | -0.023 | -44.969
-3 | -0.199 | 0.00534 | -0.024 | -37.337
-2.5 | -0.142 | 0.00517 | -0.025 | -27.387
-2 | -0.083 | 0.00239 | -0.026 | -34.845
-1.5 | -0.025 | 0.00237 | -0.027 | -10.449
-1 | 0.034 | 0.00236 | -0.028 | 14.381
-0.5 | 0.093 | 0.00234 | -0.029 | 39.647
0 | 0.152 | 0.00229 | -0.03 | 66.373
0.5 | 0.211 | 0.00229 | -0.031 | 92.29
1 | 0.27 | 0.00226 | -0.032 | 119.209
1.5 | 0.329 | 0.00226 | -0.033 | 145.687
2 | 0.388 | 0.00123 | -0.034 | 316.381
2.5 | 0.446 | 0.00238 | -0.035 | 187.578
3 | 0.504 | 0.0024 | -0.036 | 210.131
3.5 | 0.561 | 0.00248 | -0.037 | 225.894
4 | 0.618 | 0.00546 | -0.038 | 113.085
4.5 | 0.674 | 0.00582 | -0.039 | 115.712
5 | 0.729 | 0.00615 | -0.04 | 118.559
5.5 | 0.783 | 0.00641 | -0.041 | 122.065
6 | 0.835 | 0.0067 | -0.042 | 124.623
6.5 | 0.882 | 0.00946 | -0.043 | 93.307
7 | 0.924 | 0.00737 | -0.044 | 125.354
7.5 | 0.96 | 0.01052 | -0.045 | 91.252
8 | 0.989 | 0.01119 | -0.046 | 88.449
8.5 | 1.001 | 0.01205 | -0.046 | 83.119
9 | 1.013 | 0.01287 | -0.047 | 78.703
9.5 | 1.015 | 0.01386 | -0.048 | 73.22
10 | 1.009 | 0.01498 | -0.048 | 67.314
10.5 | 0.987 | 0.01725 | -0.049 | 57.213
11 | 0.828 | 0.06413 | -0.031 | 12.911
11.5 | 0.805 | 0.07123 | -0.029 | 11.3
12 | 0.783 | 0.07696 | -0.028 | 10.169
12.5 | 0.756 | 0.08317 | -0.027 | 9.092
13 | 0.728 | 0.08978 | -0.027 | 8.107
13.5 | 0.699 | 0.09259 | -0.028 | 7.555
14 | 0.669 | 0.09848 | -0.029 | 6.793
14.5 | 0.637 | 0.1057 | -0.029 | 6.026

## 58. Re 3M Mach 0.00 (2)
BIGFOIL.COM POLAR EXPORT
p51dtip
P-51D TIP (BL215) |  |  |  | Cl Max: | 1.352 | at alpha= | 14.5 | deg
XFOIL ncrit=9 |  |  |  | L/D Max: | 91.8873 | at alpha= | 2 | deg
Re: | 3000000 |  |  | Cd Min: | 0.19565 | at alpha= | -17 | deg
Mach: | 0 |  |  | Cl=0 at alpha= | -1.3028 | deg
|  |  |  | @ Cl=0.1, Cd= | 0.0039375
|  |  |  | @ Cl=0.4, Cd= | 0.004571
|  |  |  | @ Cl=0.6, Cd= | 0.0080764
alpha (deg) | Cl | Cd | Cm | Cl/Cd
-17 | -0.6313 | 0.19565 | 0.0218 | -3.2267
-16.5 | -0.6162 | 0.18876 | 0.0177 | -3.2645
-16 | -0.6006 | 0.18222 | 0.0137 | -3.296
-15 | -1.1079 | 0.04312 | -0.0551 | -25.6934
-14.5 | -1.1498 | 0.03538 | -0.0527 | -32.4986
-14 | -1.1595 | 0.03133 | -0.0489 | -37.0093
-13.5 | -1.1725 | 0.02788 | -0.0424 | -42.0552
-13 | -1.1526 | 0.02594 | -0.0388 | -44.4333
-12.5 | -1.1211 | 0.02426 | -0.0368 | -46.2119
-12 | -1.0911 | 0.02197 | -0.0345 | -49.6632
-11.5 | -1.073 | 0.0173 | -0.0307 | -62.0231
-11 | -1.0287 | 0.01602 | -0.0299 | -64.2135
-10.5 | -0.9818 | 0.015 | -0.0293 | -65.4533
-10 | -0.9338 | 0.01407 | -0.0287 | -66.3682
-9.5 | -0.8851 | 0.01309 | -0.0283 | -67.6165
-9 | -0.8352 | 0.01225 | -0.0279 | -68.1796
-8.5 | -0.7841 | 0.01155 | -0.0277 | -67.8874
-8 | -0.7341 | 0.01061 | -0.0273 | -69.1894
-7.5 | -0.6829 | 0.00981 | -0.027 | -69.6126
-7 | -0.6296 | 0.00931 | -0.027 | -67.6262
-6.5 | -0.5765 | 0.00874 | -0.027 | -65.9611
-6 | -0.5223 | 0.00834 | -0.0272 | -62.6259
-5.5 | -0.4671 | 0.00808 | -0.0275 | -57.8094
-5 | -0.4117 | 0.00777 | -0.0279 | -52.9858
-4.5 | -0.3554 | 0.00759 | -0.0284 | -46.8248
-4 | -0.299 | 0.00743 | -0.0289 | -40.2423
-3.5 | -0.2439 | 0.00702 | -0.0291 | -34.7436
-3 | -0.1877 | 0.00681 | -0.0296 | -27.5624
-2.5 | -0.131 | 0.0066 | -0.0301 | -19.8485
-2 | -0.0746 | 0.00632 | -0.0306 | -11.8038
-1.5 | -0.021 | 0.00554 | -0.0309 | -3.7906
-0.5 | 0.0855 | 0.00394 | -0.0313 | 21.7005
0 | 0.1436 | 0.00393 | -0.032 | 36.5394
0.5 | 0.2017 | 0.00392 | -0.0327 | 51.4541
1 | 0.2595 | 0.00394 | -0.0334 | 65.8629
1.5 | 0.3175 | 0.00399 | -0.0341 | 79.5739
2 | 0.3749 | 0.00408 | -0.0347 | 91.8873
2.5 | 0.425 | 0.00506 | -0.0343 | 83.9921
3 | 0.4727 | 0.00633 | -0.0338 | 74.6761
3.5 | 0.5228 | 0.00719 | -0.0335 | 72.7121
4 | 0.5735 | 0.00793 | -0.0331 | 72.3203
4.5 | 0.6278 | 0.00823 | -0.0333 | 76.2819
5 | 0.6811 | 0.0086 | -0.0333 | 79.1977
5.5 | 0.7349 | 0.00885 | -0.0334 | 83.0395
6 | 0.7864 | 0.00933 | -0.0332 | 84.2872
6.5 | 0.8368 | 0.00989 | -0.0327 | 84.6107
7 | 0.887 | 0.01043 | -0.0323 | 85.0431
7.5 | 0.9363 | 0.01096 | -0.0317 | 85.4288
8 | 0.9789 | 0.01209 | -0.0299 | 80.9677
8.5 | 1.0251 | 0.01282 | -0.0288 | 79.961
9 | 1.0696 | 0.01362 | -0.0275 | 78.5316
9.5 | 1.1137 | 0.01435 | -0.0263 | 77.6098
10.5 | 1.1929 | 0.0163 | -0.0224 | 73.184
11 | 1.2267 | 0.0171 | -0.0194 | 71.7368
12 | 1.2804 | 0.01969 | -0.0121 | 65.0279
12.5 | 1.2789 | 0.02378 | -0.0058 | 53.7805
13 | 1.3063 | 0.02504 | -0.0033 | 52.1685
14.5 | 1.352 | 0.03356 | 0.0038 | 40.2861
15 | 1.3492 | 0.0381 | 0.0066 | 35.4121
15.5 | 1.3361 | 0.04393 | 0.0088 | 30.4143
16 | 1.302 | 0.05266 | 0.0098 | 24.7246
16.5 | 1.2791 | 0.06135 | 0.0085 | 20.8492
17 | 1.2512 | 0.07245 | 0.0044 | 17.2698

## 59. Re 3M Mach 0.10 (1)
BIGFOIL.COM POLAR EXPORT
p51dtip
P-51D TIP (BL215) |  |  |  | Cl Max: | 1.009 | at alpha= | 9 | deg
JavaFoil+Calcfoil stall+Eppler ext transition |  |  |  | L/D Max: | 230.969 | at alpha= | 3.5 | deg
Re: | 3000000 |  |  | Cd Min: | 0.00221 | at alpha= | 1.5 | deg
Mach: | 0.1 |  |  | Cl=0 at alpha= | -1.2881 | deg
|  |  |  | @ Cl=0.1, Cd= | 0.0022988
|  |  |  | @ Cl=0.4, Cd= | 0.0022738
|  |  |  | @ Cl=0.6, Cd= | 0.0043347
alpha (deg) | Cl | Cd | Cm | Cl/Cd
-13.5 | -0.519 | 0.09737 | -0.002 | -5.325
-13 | -0.542 | 0.09226 | -0.002 | -5.875
-12.5 | -0.563 | 0.08696 | -0.003 | -6.48
-12 | -0.583 | 0.08117 | -0.003 | -7.178
-11.5 | -0.599 | 0.07536 | -0.004 | -7.946
-11 | -0.611 | 0.06951 | -0.004 | -8.788
-10.5 | -0.618 | 0.06564 | -0.005 | -9.414
-10 | -0.62 | 0.06072 | -0.005 | -10.214
-9.5 | -0.617 | 0.05595 | -0.006 | -11.036
-9 | -0.618 | 0.04677 | -0.008 | -13.214
-8.5 | -0.726 | 0.01069 | -0.013 | -67.89
-8 | -0.699 | 0.00756 | -0.014 | -92.466
-7.5 | -0.666 | 0.00725 | -0.015 | -91.947
-7 | -0.628 | 0.00689 | -0.016 | -91.065
-6.5 | -0.584 | 0.00669 | -0.017 | -87.271
-6 | -0.533 | 0.00642 | -0.018 | -83.135
-5.5 | -0.481 | 0.00699 | -0.019 | -68.8
-5 | -0.427 | 0.00664 | -0.02 | -64.25
-4.5 | -0.371 | 0.00633 | -0.021 | -58.7
-4 | -0.315 | 0.00601 | -0.022 | -52.484
-3.5 | -0.258 | 0.00571 | -0.023 | -45.222
-3 | -0.2 | 0.00541 | -0.024 | -37.044
-2.5 | -0.142 | 0.00516 | -0.025 | -27.562
-2 | -0.084 | 0.00235 | -0.026 | -35.576
-1.5 | -0.025 | 0.00237 | -0.027 | -10.473
-1 | 0.034 | 0.00233 | -0.028 | 14.669
-0.5 | 0.093 | 0.0023 | -0.029 | 40.478
0 | 0.153 | 0.00229 | -0.03 | 66.673
0.5 | 0.212 | 0.00225 | -0.031 | 94.432
1 | 0.271 | 0.00226 | -0.032 | 119.976
1.5 | 0.33 | 0.00221 | -0.033 | 149.694
2 | 0.39 | 0.00226 | -0.034 | 172.607
2.5 | 0.448 | 0.00234 | -0.035 | 191.17
3 | 0.506 | 0.00235 | -0.036 | 215.256
3.5 | 0.564 | 0.00244 | -0.037 | 230.969
4 | 0.621 | 0.00544 | -0.038 | 114.089
4.5 | 0.677 | 0.0058 | -0.039 | 116.751
5 | 0.732 | 0.00605 | -0.04 | 120.978
5.5 | 0.786 | 0.0064 | -0.041 | 122.901
6 | 0.839 | 0.00669 | -0.042 | 125.266
6.5 | 0.886 | 0.00952 | -0.043 | 93.091
7 | 0.927 | 0.00737 | -0.044 | 125.773
7.5 | 0.962 | 0.01058 | -0.045 | 90.943
8 | 0.99 | 0.01132 | -0.046 | 87.5
8.5 | 1 | 0.0129 | -0.047 | 77.535
9 | 1.009 | 0.01306 | -0.047 | 77.273
9.5 | 1.007 | 0.01415 | -0.048 | 71.187
10 | 0.997 | 0.01538 | -0.049 | 64.798
10.5 | 0.85 | 0.05118 | -0.037 | 16.614
11 | 0.808 | 0.06766 | -0.029 | 11.935
11.5 | 0.785 | 0.07322 | -0.028 | 10.725
12 | 0.758 | 0.07913 | -0.027 | 9.583
12.5 | 0.727 | 0.08504 | -0.026 | 8.55
13 | 0.696 | 0.09102 | -0.026 | 7.641
13.5 | 0.663 | 0.09411 | -0.028 | 7.048
14 | 0.628 | 0.10161 | -0.028 | 6.178

## 60. Re 3M Mach 0.10 (2)
BIGFOIL.COM POLAR EXPORT
p51dtip
P-51D TIP (BL215) |  |  |  | Cl Max: | 1.3092 | at alpha= | 14 | deg
XFOIL ncrit=9 |  |  |  | L/D Max: | 92.4265 | at alpha= | 2 | deg
Re: | 3000000 |  |  | Cd Min: | 0.23584 | at alpha= | 19 | deg
Mach: | 0.1 |  |  | Cl=0 at alpha= | -1.2947 | deg
|  |  |  | @ Cl=0.1, Cd= | 0.0039376
|  |  |  | @ Cl=0.4, Cd= | 0.0045619
|  |  |  | @ Cl=0.6, Cd= | 0.0080889
alpha (deg) | Cl | Cd | Cm | Cl/Cd
-14 | -0.8399 | 0.07461 | -0.042 | -11.2572
-13.5 | -1.0728 | 0.03644 | -0.053 | -29.4402
-13 | -1.0797 | 0.03288 | -0.0487 | -32.8376
-12.5 | -1.0888 | 0.02905 | -0.0423 | -37.4802
-12 | -1.0767 | 0.02516 | -0.0384 | -42.7941
-11.5 | -1.0477 | 0.02246 | -0.0359 | -46.6474
-11 | -1.033 | 0.01687 | -0.0317 | -61.233
-10.5 | -0.9868 | 0.01565 | -0.0308 | -63.0543
-10 | -0.9387 | 0.01463 | -0.0301 | -64.1627
-9.5 | -0.8902 | 0.01351 | -0.0295 | -65.8919
-9 | -0.8401 | 0.01256 | -0.029 | -66.8869
-8.5 | -0.7889 | 0.01177 | -0.0286 | -67.0263
-8 | -0.7377 | 0.01096 | -0.0282 | -67.3084
-7.5 | -0.6872 | 0.00994 | -0.0276 | -69.1348
-7 | -0.6337 | 0.00938 | -0.0275 | -67.5586
-6.5 | -0.5801 | 0.00881 | -0.0275 | -65.8456
-6 | -0.5256 | 0.00838 | -0.0276 | -62.7208
-5.5 | -0.4698 | 0.00814 | -0.0279 | -57.715
-5 | -0.4141 | 0.0078 | -0.0282 | -53.0897
-4.5 | -0.3575 | 0.0076 | -0.0287 | -47.0395
-4 | -0.3007 | 0.00744 | -0.0291 | -40.4167
-3.5 | -0.2452 | 0.00704 | -0.0294 | -34.8295
-3 | -0.1887 | 0.00682 | -0.0298 | -27.6686
-2.5 | -0.1317 | 0.00661 | -0.0303 | -19.9244
-2 | -0.0749 | 0.00634 | -0.0308 | -11.8139
-1.5 | -0.0209 | 0.00557 | -0.0311 | -3.7522
-1 | 0.03 | 0.00424 | -0.0311 | 7.0755
-0.5 | 0.086 | 0.00394 | -0.0315 | 21.8274
0 | 0.1444 | 0.00393 | -0.0322 | 36.743
0.5 | 0.2029 | 0.00393 | -0.0329 | 51.6285
1 | 0.2611 | 0.00395 | -0.0336 | 66.1013
1.5 | 0.3193 | 0.004 | -0.0342 | 79.825
2 | 0.3771 | 0.00408 | -0.0349 | 92.4265
2.5 | 0.427 | 0.00513 | -0.0345 | 83.2359
3.5 | 0.5256 | 0.00722 | -0.0336 | 72.7978
4 | 0.5765 | 0.00796 | -0.0332 | 72.4246
4.5 | 0.6312 | 0.00826 | -0.0334 | 76.4165
5 | 0.6847 | 0.00864 | -0.0333 | 79.2477
5.5 | 0.739 | 0.00889 | -0.0334 | 83.1271
6 | 0.7904 | 0.00941 | -0.033 | 83.9957
6.5 | 0.8409 | 0.00999 | -0.0325 | 84.1742
7 | 0.8916 | 0.0105 | -0.032 | 84.9143
7.5 | 0.9408 | 0.01108 | -0.0312 | 84.9097
8 | 0.9827 | 0.0123 | -0.0292 | 79.8943
8.5 | 1.0293 | 0.01301 | -0.0281 | 79.1161
9 | 1.0732 | 0.0139 | -0.0265 | 77.2086
9.5 | 1.1171 | 0.01466 | -0.025 | 76.2005
10.5 | 1.1932 | 0.01675 | -0.0202 | 71.2358
11 | 1.2252 | 0.01762 | -0.0168 | 69.5346
12 | 1.2437 | 0.02404 | -0.0055 | 51.7346
12.5 | 1.2704 | 0.02544 | -0.0027 | 49.9371
13 | 1.2909 | 0.0274 | 0.0004 | 47.1131
14 | 1.3092 | 0.03457 | 0.0055 | 37.871
14.5 | 1.2976 | 0.04006 | 0.0085 | 32.3914
15 | 1.2728 | 0.04732 | 0.0106 | 26.8977
15.5 | 1.2333 | 0.05725 | 0.0105 | 21.5424
16 | 1.1662 | 0.07398 | 0.0044 | 15.7637
17.5 | 0.8171 | 0.21168 | -0.065 | 3.8601
18 | 0.8329 | 0.21779 | -0.0691 | 3.8243
18.5 | 0.8476 | 0.22453 | -0.0735 | 3.775
19 | 0.856 | 0.23584 | -0.0788 | 3.6296

## 61. Re 3M Mach 0.25 (1)
BIGFOIL.COM POLAR EXPORT
p51dtip
P-51D TIP (BL215) |  |  |  | Cl Max: | 0.982 | at alpha= | 8.5 | deg
JavaFoil+Calcfoil stall+Eppler ext transition |  |  |  | L/D Max: | 243.192 | at alpha= | 3.5 | deg
Re: | 3000000 |  |  | Cd Min: | 0.00227 | at alpha= | 2 | deg
Mach: | 0.25 |  |  | Cl=0 at alpha= | -1.2869 | deg
|  |  |  | @ Cl=0.1, Cd= | 0.003188
|  |  |  | @ Cl=0.4, Cd= | 0.10113
|  |  |  | @ Cl=0.6, Cd= | 0.10113
alpha (deg) | Cl | Cd | Cm | Cl/Cd
-13 | -0.285 | 0.09945 | -0.002 | -2.863
-12.5 | -0.347 | 0.09309 | -0.003 | -3.724
-12 | -0.403 | 0.08711 | -0.003 | -4.623
-11.5 | -0.453 | 0.08207 | -0.003 | -5.514
-11 | -0.495 | 0.07721 | -0.004 | -6.413
-10.5 | -0.53 | 0.07162 | -0.004 | -7.398
-10 | -0.556 | 0.06662 | -0.005 | -8.341
-9.5 | -0.573 | 0.06013 | -0.006 | -9.529
-9 | -0.58 | 0.0549 | -0.007 | -10.571
-8.5 | -0.581 | 0.04893 | -0.008 | -11.876
-8 | -0.695 | 0.01055 | -0.014 | -65.859
-7.5 | -0.67 | 0.00739 | -0.016 | -90.681
-7 | -0.636 | 0.00703 | -0.017 | -90.403
-6.5 | -0.595 | 0.00682 | -0.018 | -87.293
-6 | -0.545 | 0.00653 | -0.019 | -83.434
-5.5 | -0.492 | 0.00711 | -0.02 | -69.191
-5 | -0.437 | 0.00673 | -0.021 | -64.949
-4.5 | -0.381 | 0.00638 | -0.022 | -59.729
-4 | -0.323 | 0.00612 | -0.023 | -52.805
-3.5 | -0.265 | 0.00582 | -0.024 | -45.549
-3 | -0.206 | 0.0055 | -0.025 | -37.392
-2.5 | -0.146 | 0.00513 | -0.026 | -28.456
-2 | -0.086 | 0.00236 | -0.027 | -36.397
-1.5 | -0.026 | 0.00233 | -0.028 | -10.98
-1 | 0.035 | 0.00317 | -0.029 | 11.064
-0.5 | 0.096 | 0.00319 | -0.03 | 29.972
0 | 0.157 | 0.00316 | -0.031 | 49.608
0.5 | 0.218 | 0.00322 | -0.032 | 67.669
1 | 0.279 | 0.00319 | -0.033 | 87.42
1.5 | 0.34 | 0.00317 | -0.034 | 107.298
2 | 0.4 | 0.00227 | -0.035 | 176.811
2.5 | 0.46 | 0.00228 | -0.036 | 201.378
3 | 0.52 | 0.00236 | -0.037 | 220.145
3.5 | 0.579 | 0.00238 | -0.038 | 243.192
4 | 0.637 | 0.00552 | -0.039 | 115.404
4.5 | 0.695 | 0.00589 | -0.04 | 117.853
5 | 0.751 | 0.00616 | -0.041 | 121.832
5.5 | 0.805 | 0.00646 | -0.042 | 124.721
6 | 0.858 | 0.00676 | -0.044 | 126.937
6.5 | 0.904 | 0.00988 | -0.045 | 91.524
7 | 0.942 | 0.0076 | -0.046 | 123.968
7.5 | 0.971 | 0.01113 | -0.047 | 87.29
8 | 0.979 | 0.01289 | -0.047 | 75.912
8.5 | 0.982 | 0.01314 | -0.048 | 74.749
9 | 0.971 | 0.01426 | -0.048 | 68.085
9.5 | 0.926 | 0.01815 | -0.048 | 51.039
10 | 0.763 | 0.06194 | -0.028 | 12.326
10.5 | 0.722 | 0.06908 | -0.025 | 10.452
11 | 0.674 | 0.0745 | -0.025 | 9.041
11.5 | 0.616 | 0.07834 | -0.025 | 7.868
12 | 0.551 | 0.08461 | -0.026 | 6.512
12.5 | 0.479 | 0.08927 | -0.026 | 5.364
13 | 0.401 | 0.09476 | -0.027 | 4.231
13.5 | 0.316 | 0.10113 | -0.027 | 3.129

## 62. Re 3M Mach 0.25 (2)
BIGFOIL.COM POLAR EXPORT
p51dtip
P-51D TIP (BL215) |  |  |  | Cl Max: | 1.1865 | at alpha= | 11 | deg
XFOIL ncrit=9 |  |  |  | L/D Max: | 94.7689 | at alpha= | 2 | deg
Re: | 3000000 |  |  | Cd Min: | 0.19112 | at alpha= | 16 | deg
Mach: | 0.25 |  |  | Cl=0 at alpha= | -1.311 | deg
|  |  |  | @ Cl=0.1, Cd= | 0.0039582
|  |  |  | @ Cl=0.4, Cd= | 0.004372
|  |  |  | @ Cl=0.6, Cd= | 0.0081206
alpha (deg) | Cl | Cd | Cm | Cl/Cd
-14.5 | -0.4736 | 0.15468 | 0.0139 | -3.0618
-14 | -0.4656 | 0.14797 | 0.0092 | -3.1466
-13.5 | -0.5432 | 0.14434 | -0.006 | -3.7633
-13 | -0.5339 | 0.13554 | -0.0104 | -3.9391
-12 | -0.5921 | 0.09944 | -0.0273 | -5.9543
-11.5 | -0.6575 | 0.07648 | -0.0417 | -8.597
-11 | -0.7435 | 0.05508 | -0.0562 | -13.4985
-10.5 | -0.8179 | 0.04564 | -0.0518 | -17.9207
-10 | -0.9007 | 0.02877 | -0.0433 | -31.3069
-9.5 | -0.9019 | 0.01888 | -0.0381 | -47.7701
-9 | -0.8604 | 0.01585 | -0.0359 | -54.2839
-8.5 | -0.8122 | 0.01384 | -0.0343 | -58.685
-8 | -0.7605 | 0.01244 | -0.033 | -61.1334
-7.5 | -0.7084 | 0.01109 | -0.0318 | -63.8774
-7 | -0.6556 | 0.00994 | -0.0307 | -65.9557
-6.5 | -0.5997 | 0.0093 | -0.0302 | -64.4839
-5.5 | -0.486 | 0.00829 | -0.0297 | -58.6248
-5 | -0.4279 | 0.00794 | -0.0298 | -53.8917
-4.5 | -0.3692 | 0.00772 | -0.0301 | -47.8238
-4 | -0.3103 | 0.00754 | -0.0304 | -41.1538
-3 | -0.1942 | 0.00688 | -0.0309 | -28.2267
-2.5 | -0.1353 | 0.00665 | -0.0313 | -20.3459
-2 | -0.0764 | 0.00643 | -0.0318 | -11.8818
-1.5 | -0.0206 | 0.00572 | -0.0321 | -3.6014
-1 | 0.0339 | 0.00477 | -0.0324 | 7.1069
-0.5 | 0.089 | 0.00396 | -0.0325 | 22.4747
0 | 0.1493 | 0.00395 | -0.0332 | 37.7975
0.5 | 0.2096 | 0.00397 | -0.034 | 52.796
1 | 0.2696 | 0.00398 | -0.0346 | 67.7387
1.5 | 0.3297 | 0.00403 | -0.0353 | 81.8114
2 | 0.3895 | 0.00411 | -0.036 | 94.7689
3 | 0.4885 | 0.00658 | -0.0346 | 74.2401
3.5 | 0.5401 | 0.00744 | -0.0341 | 72.5941
4 | 0.5935 | 0.00808 | -0.0337 | 73.453
4.5 | 0.6496 | 0.00843 | -0.0336 | 77.0581
5 | 0.7051 | 0.00881 | -0.0334 | 80.0341
5.5 | 0.7601 | 0.00918 | -0.0331 | 82.7996
6 | 0.8128 | 0.00974 | -0.0323 | 83.4497
6.5 | 0.8643 | 0.01038 | -0.0312 | 83.2659
7 | 0.9153 | 0.01103 | -0.03 | 82.9828
7.5 | 0.9624 | 0.01194 | -0.0281 | 80.603
8 | 1.0022 | 0.0134 | -0.025 | 74.791
8.5 | 1.0468 | 0.0144 | -0.0227 | 72.6944
9 | 1.0856 | 0.01591 | -0.0195 | 68.2338
9.5 | 1.1223 | 0.01713 | -0.0159 | 65.5166
10 | 1.1488 | 0.0193 | -0.0109 | 59.5233
10.5 | 1.1729 | 0.02179 | -0.0062 | 53.8274
11 | 1.1865 | 0.02528 | -0.001 | 46.9343
11.5 | 1.1752 | 0.03092 | 0.0054 | 38.0078
12 | 1.1439 | 0.03827 | 0.0113 | 29.8903
12.5 | 1.1052 | 0.04679 | 0.0149 | 23.6204
13 | 1.0363 | 0.06016 | 0.0149 | 17.2257
13.5 | 0.998 | 0.07171 | 0.011 | 13.9172
14 | 0.9543 | 0.09488 | -0.0067 | 10.058
15.5 | 0.7739 | 0.18157 | -0.0502 | 4.2623
16 | 0.7847 | 0.19112 | -0.055 | 4.1058

## 63. Re 3M Mach 0.50 (1)
BIGFOIL.COM POLAR EXPORT
p51dtip
P-51D TIP (BL215) |  |  |  | Cl Max: | 1.143 | at alpha= | 20 | deg
JavaFoil+Calcfoil stall+Eppler ext transition |  |  |  | L/D Max: | 233.737 | at alpha= | 3 | deg
Re: | 3000000 |  |  | Cd Min: | 0.00233 | at alpha= | 2 | deg
Mach: | 0.5 |  |  | Cl=0 at alpha= | -1.2868 | deg
|  |  |  | @ Cl=0.1, Cd= | 0.0032121
|  |  |  | @ Cl=0.4, Cd= | 0.0030006
|  |  |  | @ Cl=0.6, Cd= | 0.0028554
alpha (deg) | Cl | Cd | Cm | Cl/Cd
-20 | -0.992 | 0.16903 | 0.005 | -5.87
-19.5 | -0.967 | 0.16135 | 0.005 | -5.992
-19 | -0.942 | 0.15338 | 0.004 | -6.139
-18.5 | -0.917 | 0.15708 | 0.004 | -5.841
-18 | -0.892 | 0.1481 | 0.003 | -6.025
-17.5 | -0.866 | 0.13948 | 0.003 | -6.21
-17 | -0.839 | 0.13744 | 0.002 | -6.107
-16.5 | -0.813 | 0.12669 | 0.001 | -6.421
-16 | -0.784 | 0.12629 | 0.001 | -6.208
-15.5 | -0.758 | 0.12151 | 0 | -6.237
-15 | -0.732 | 0.11541 | 0 | -6.341
-14.5 | -0.706 | 0.11164 | -0.001 | -6.322
-14 | -0.68 | 0.10742 | -0.002 | -6.327
-13.5 | -0.653 | 0.10245 | -0.002 | -6.377
-13 | -0.627 | 0.10096 | -0.003 | -6.213
-12.5 | -0.601 | 0.09597 | -0.003 | -6.262
-12 | -0.575 | 0.09788 | -0.004 | -5.87
-11.5 | -0.549 | 0.09194 | -0.004 | -5.968
-11 | -0.521 | 0.08559 | -0.005 | -6.092
-10.5 | -0.494 | 0.08226 | -0.005 | -6.001
-10 | -0.467 | 0.07856 | -0.005 | -5.944
-9.5 | -0.44 | 0.0759 | -0.006 | -5.803
-9 | -0.414 | 0.07349 | -0.006 | -5.633
-8.5 | -0.387 | 0.07109 | -0.007 | -5.45
-8 | -0.361 | 0.06808 | -0.007 | -5.3
-7.5 | -0.334 | 0.06613 | -0.008 | -5.054
-7 | -0.307 | 0.05559 | -0.008 | -5.529
-6.5 | -0.484 | 0.04295 | -0.01 | -11.259
-6 | -0.461 | 0.04203 | -0.009 | -10.958
-5.5 | -0.528 | 0.00812 | -0.022 | -65.061
-5 | -0.477 | 0.00757 | -0.023 | -62.979
-4.5 | -0.419 | 0.00711 | -0.024 | -58.912
-4 | -0.358 | 0.00662 | -0.025 | -54.065
-3.5 | -0.295 | 0.00626 | -0.027 | -47.082
-3 | -0.229 | 0.00591 | -0.028 | -38.792
-2.5 | -0.163 | 0.00551 | -0.029 | -29.556
-2 | -0.096 | 0.00522 | -0.03 | -18.379
-1.5 | -0.029 | 0.00326 | -0.031 | -8.744
-1 | 0.039 | 0.00323 | -0.032 | 12.137
-0.5 | 0.107 | 0.00321 | -0.034 | 33.383
0 | 0.175 | 0.00321 | -0.035 | 54.606
0.5 | 0.244 | 0.00324 | -0.036 | 75.097
1 | 0.312 | 0.00326 | -0.037 | 95.574
1.5 | 0.38 | 0.00328 | -0.038 | 115.676
2 | 0.448 | 0.00233 | -0.039 | 192.314
2.5 | 0.514 | 0.00241 | -0.041 | 213.599
3 | 0.58 | 0.00248 | -0.042 | 233.737
3.5 | 0.645 | 0.0037 | -0.043 | 174.548
4 | 0.709 | 0.0063 | -0.044 | 112.574
4.5 | 0.77 | 0.00663 | -0.045 | 116.13
5 | 0.819 | 0.00978 | -0.046 | 83.754
5.5 | 0.87 | 0.01047 | -0.047 | 83.051
6 | 0.913 | 0.01127 | -0.048 | 81.017
6.5 | 0.927 | 0.01238 | -0.049 | 74.911
7 | 0.733 | 0.04122 | -0.034 | 17.783
7.5 | 0.475 | 0.05424 | -0.023 | 8.749
8 | 0.501 | 0.06518 | -0.023 | 7.688
8.5 | 0.528 | 0.07155 | -0.024 | 7.377
9 | 0.554 | 0.07416 | -0.025 | 7.476
9.5 | 0.581 | 0.0768 | -0.025 | 7.565
10 | 0.608 | 0.07813 | -0.026 | 7.777
10.5 | 0.634 | 0.08269 | -0.027 | 7.672
11 | 0.662 | 0.08721 | -0.029 | 7.59
11.5 | 0.691 | 0.09029 | -0.032 | 7.651
12 | 0.718 | 0.09648 | -0.033 | 7.441
12.5 | 0.743 | 0.10154 | -0.033 | 7.321
13 | 0.77 | 0.10397 | -0.034 | 7.405
13.5 | 0.797 | 0.10591 | -0.035 | 7.521
14 | 0.823 | 0.10901 | -0.036 | 7.55
14.5 | 0.849 | 0.11431 | -0.036 | 7.431
15 | 0.877 | 0.11986 | -0.038 | 7.32
15.5 | 0.908 | 0.11877 | -0.041 | 7.646
16 | 0.935 | 0.12444 | -0.043 | 7.517
16.5 | 0.961 | 0.13444 | -0.043 | 7.151
17 | 0.987 | 0.14469 | -0.044 | 6.821
17.5 | 1.011 | 0.14434 | -0.044 | 7.005
18 | 1.037 | 0.14463 | -0.044 | 7.17
18.5 | 1.063 | 0.15237 | -0.045 | 6.977
19 | 1.089 | 0.15809 | -0.046 | 6.889
19.5 | 1.115 | 0.1609 | -0.047 | 6.929
20 | 1.143 | 0.16479 | -0.048 | 6.935

## 64. Re 3M Mach 0.50 (2)
BIGFOIL.COM POLAR EXPORT
p51dtip
P-51D TIP (BL215) |  |  |  | Cl Max: | 0.9927 | at alpha= | 20 | deg
XFOIL ncrit=9 |  |  |  | L/D Max: | 104.215 | at alpha= | 2 | deg
Re: | 3000000 |  |  | Cd Min: | 0.28578 | at alpha= | 20 | deg
Mach: | 0.5 |  |  | Cl=0 at alpha= | -1.3511 | deg
|  |  |  | @ Cl=0.1, Cd= | 0.0041222
|  |  |  | @ Cl=0.4, Cd= | 0.0042041
|  |  |  | @ Cl=0.6, Cd= | 0.0083955
alpha (deg) | Cl | Cd | Cm | Cl/Cd
-20 | -0.8055 | 0.27158 | 0.064 | -2.966
-19.5 | -0.7838 | 0.26309 | 0.0587 | -2.9792
-19 | -0.762 | 0.25463 | 0.0535 | -2.9926
-18.5 | -0.7403 | 0.24621 | 0.0484 | -3.0068
-18 | -0.7188 | 0.23744 | 0.0433 | -3.0273
-17.5 | -0.6975 | 0.22886 | 0.0384 | -3.0477
-17 | -0.6764 | 0.22024 | 0.0334 | -3.0712
-16.5 | -0.6574 | 0.21104 | 0.0283 | -3.115
-16 | -0.6367 | 0.203 | 0.0235 | -3.1365
-15.5 | -0.6143 | 0.19506 | 0.0188 | -3.1493
-15 | -0.5947 | 0.18615 | 0.0139 | -3.1947
-14.5 | -0.5756 | 0.17731 | 0.0091 | -3.2463
-14 | -0.5573 | 0.16852 | 0.0043 | -3.307
-13.5 | -0.5421 | 0.15969 | -0.0005 | -3.3947
-13 | -0.5257 | 0.1507 | -0.0052 | -3.4884
-12.5 | -0.5129 | 0.14129 | -0.0101 | -3.6301
-12 | -0.5004 | 0.13205 | -0.015 | -3.7895
-11.5 | -0.4921 | 0.12203 | -0.0202 | -4.0326
-11 | -0.4872 | 0.11167 | -0.0257 | -4.3629
-10.5 | -0.4824 | 0.10198 | -0.0309 | -4.7303
-10 | -0.4855 | 0.0913 | -0.0369 | -5.3176
-9.5 | -0.491 | 0.08083 | -0.0432 | -6.0745
-9 | -0.5002 | 0.06998 | -0.0504 | -7.1478
-8.5 | -0.5191 | 0.05744 | -0.0611 | -9.0373
-8 | -0.5486 | 0.04846 | -0.0647 | -11.3207
-7.5 | -0.5811 | 0.04249 | -0.0609 | -13.6762
-7 | -0.5976 | 0.03498 | -0.0569 | -17.084
-6.5 | -0.5972 | 0.02688 | -0.0522 | -22.2173
-6 | -0.5858 | 0.0171 | -0.0468 | -34.2573
-5.5 | -0.5501 | 0.01034 | -0.0417 | -53.2012
-5 | -0.4887 | 0.00895 | -0.0389 | -54.6034
-4.5 | -0.4202 | 0.00846 | -0.0377 | -49.669
-4 | -0.3512 | 0.00816 | -0.0371 | -43.0392
-3.5 | -0.2826 | 0.00791 | -0.0368 | -35.7269
-3 | -0.2183 | 0.00723 | -0.0362 | -30.1936
-2.5 | -0.1514 | 0.00694 | -0.0362 | -21.8156
-2 | -0.0843 | 0.00672 | -0.0365 | -12.5446
-1.5 | -0.0179 | 0.00639 | -0.0369 | -2.8013
-1 | 0.0422 | 0.00523 | -0.037 | 8.0688
-0.5 | 0.1022 | 0.00408 | -0.037 | 25.049
0 | 0.1708 | 0.00412 | -0.0378 | 41.4563
0.5 | 0.2394 | 0.00415 | -0.0386 | 57.6867
1 | 0.308 | 0.00415 | -0.0394 | 74.2169
1.5 | 0.3767 | 0.00417 | -0.0402 | 90.3357
2 | 0.445 | 0.00427 | -0.0408 | 104.2155
2.5 | 0.4926 | 0.00622 | -0.0387 | 79.1961
3 | 0.5443 | 0.00755 | -0.037 | 72.0927
3.5 | 0.6003 | 0.0084 | -0.0354 | 71.4643
4 | 0.663 | 0.0088 | -0.0344 | 75.3409
4.5 | 0.723 | 0.00936 | -0.0328 | 77.2436
5 | 0.7837 | 0.00986 | -0.031 | 79.4828
5.5 | 0.8377 | 0.01068 | -0.0277 | 78.4363
6 | 0.8788 | 0.01202 | -0.022 | 73.1115
6.5 | 0.9008 | 0.01375 | -0.0133 | 65.5127
7 | 0.9306 | 0.01715 | -0.0061 | 54.2624
7.5 | 0.9619 | 0.02466 | -0.0008 | 39.0065
8 | 0.9481 | 0.03106 | 0.008 | 30.5248
8.5 | 0.9236 | 0.03757 | 0.0146 | 24.5834
9 | 0.8914 | 0.04528 | 0.0186 | 19.6864
9.5 | 0.8518 | 0.05488 | 0.019 | 15.5211
10 | 0.8155 | 0.06611 | 0.015 | 12.3355
10.5 | 0.7856 | 0.08106 | 0.005 | 9.6916
11 | 0.7709 | 0.09762 | -0.0069 | 7.8969
11.5 | 0.7581 | 0.11176 | -0.0154 | 6.7833
12 | 0.7513 | 0.12504 | -0.0231 | 6.0085
12.5 | 0.7503 | 0.13758 | -0.03 | 5.4536
13 | 0.753 | 0.14998 | -0.0367 | 5.0207
13.5 | 0.761 | 0.16128 | -0.0427 | 4.7185
14 | 0.7716 | 0.17232 | -0.0486 | 4.4777
14.5 | 0.7855 | 0.18268 | -0.0541 | 4.2999
15 | 0.8006 | 0.1928 | -0.0596 | 4.1525
15.5 | 0.8155 | 0.20236 | -0.0649 | 4.0299
16 | 0.8332 | 0.21193 | -0.0701 | 3.9315
16.5 | 0.8513 | 0.22149 | -0.0751 | 3.8435
17 | 0.8716 | 0.23111 | -0.0803 | 3.7714
17.5 | 0.8914 | 0.24045 | -0.0856 | 3.7072
18 | 0.9118 | 0.24915 | -0.0909 | 3.6596
18.5 | 0.9323 | 0.25789 | -0.0962 | 3.6151
19 | 0.9513 | 0.26734 | -0.1016 | 3.5584
19.5 | 0.9719 | 0.2766 | -0.107 | 3.5137
20 | 0.9927 | 0.28578 | -0.1125 | 3.4737

## 65. Re 4M Mach 0.00 (1)
BIGFOIL.COM POLAR EXPORT
p51dtip
P-51D TIP (BL215) |  |  |  | Cl Max: | 1.019 | at alpha= | 9.5 | deg
JavaFoil+Calcfoil stall+Eppler ext transition |  |  |  | L/D Max: | 426.554 | at alpha= | 3 | deg
Re: | 4000000 |  |  | Cd Min: | 0.00116 | at alpha= | 2 | deg
Mach: | 0 |  |  | Cl=0 at alpha= | -1.2881 | deg
|  |  |  | @ Cl=0.1, Cd= | 0.0021724
|  |  |  | @ Cl=0.4, Cd= | 0.0011641
|  |  |  | @ Cl=0.6, Cd= | 0.0046621
alpha (deg) | Cl | Cd | Cm | Cl/Cd
-14 | -0.529 | 0.10001 | -0.001 | -5.287
-13.5 | -0.55 | 0.09511 | -0.002 | -5.783
-13 | -0.57 | 0.08851 | -0.002 | -6.44
-12.5 | -0.588 | 0.08383 | -0.003 | -7.019
-12 | -0.604 | 0.07837 | -0.003 | -7.709
-11.5 | -0.617 | 0.07231 | -0.004 | -8.528
-11 | -0.625 | 0.0678 | -0.004 | -9.221
-10.5 | -0.629 | 0.06339 | -0.005 | -9.922
-10 | -0.629 | 0.05843 | -0.006 | -10.771
-9.5 | -0.627 | 0.05224 | -0.007 | -12.003
-9 | -0.746 | 0.0107 | -0.012 | -69.71
-8.5 | -0.727 | 0.00767 | -0.013 | -94.859
-8 | -0.699 | 0.0072 | -0.014 | -97.121
-7.5 | -0.665 | 0.00687 | -0.015 | -96.82
-7 | -0.626 | 0.00663 | -0.016 | -94.399
-6.5 | -0.582 | 0.00639 | -0.017 | -91.097
-6 | -0.531 | 0.00604 | -0.018 | -87.95
-5.5 | -0.479 | 0.00662 | -0.019 | -72.277
-5 | -0.425 | 0.0063 | -0.02 | -67.434
-4.5 | -0.37 | 0.00599 | -0.021 | -61.692
-4 | -0.314 | 0.0057 | -0.022 | -55.041
-3.5 | -0.257 | 0.0055 | -0.023 | -46.676
-3 | -0.199 | 0.00517 | -0.024 | -38.57
-2.5 | -0.142 | 0.00491 | -0.025 | -28.813
-2 | -0.083 | 0.00326 | -0.026 | -25.541
-1.5 | -0.025 | 0.00228 | -0.027 | -10.83
-1 | 0.034 | 0.00222 | -0.028 | 15.285
-0.5 | 0.093 | 0.00217 | -0.029 | 42.655
0 | 0.152 | 0.00219 | -0.03 | 69.416
0.5 | 0.211 | 0.00215 | -0.031 | 98.247
1 | 0.27 | 0.00214 | -0.032 | 125.953
1.5 | 0.329 | 0.00212 | -0.033 | 155.055
2 | 0.388 | 0.00116 | -0.034 | 335.315
2.5 | 0.446 | 0.00118 | -0.035 | 378.121
3 | 0.504 | 0.00118 | -0.036 | 426.554
3.5 | 0.561 | 0.00328 | -0.037 | 170.808
4 | 0.618 | 0.0053 | -0.038 | 116.541
4.5 | 0.674 | 0.00554 | -0.039 | 121.703
5 | 0.729 | 0.00585 | -0.04 | 124.466
5.5 | 0.783 | 0.0061 | -0.041 | 128.314
6 | 0.835 | 0.00637 | -0.042 | 131.138
6.5 | 0.882 | 0.00899 | -0.043 | 98.169
7 | 0.924 | 0.00701 | -0.044 | 131.739
7.5 | 0.96 | 0.00998 | -0.045 | 96.143
8 | 0.989 | 0.01062 | -0.046 | 93.154
8.5 | 1.012 | 0.01136 | -0.047 | 89.114
9 | 1.015 | 0.01229 | -0.047 | 82.644
9.5 | 1.019 | 0.01318 | -0.048 | 77.278
10 | 1.015 | 0.01394 | -0.049 | 72.797
10.5 | 1 | 0.01526 | -0.049 | 65.508
11 | 0.964 | 0.01899 | -0.049 | 50.775
11.5 | 0.818 | 0.0639 | -0.034 | 12.8
12 | 0.785 | 0.07507 | -0.03 | 10.458
12.5 | 0.758 | 0.08058 | -0.029 | 9.413
13 | 0.73 | 0.08707 | -0.029 | 8.386
13.5 | 0.702 | 0.09045 | -0.03 | 7.756
14 | 0.67 | 0.09601 | -0.03 | 6.978
14.5 | 0.638 | 0.1021 | -0.03 | 6.252

## 66. Re 4M Mach 0.00 (2)
BIGFOIL.COM POLAR EXPORT
p51dtip
P-51D TIP (BL215) |  |  |  | Cl Max: | 1.4565 | at alpha= | 15.5 | deg
XFOIL ncrit=9 |  |  |  | L/D Max: | 96.4691 | at alpha= | 2 | deg
Re: | 4000000 |  |  | Cd Min: | 0.07874 | at alpha= | 18.5 | deg
Mach: | 0 |  |  | Cl=0 at alpha= | -1.3191 | deg
|  |  |  | @ Cl=0.1, Cd= | 0.0036052
|  |  |  | @ Cl=0.4, Cd= | 0.0046838
|  |  |  | @ Cl=0.6, Cd= | 0.0076276
alpha (deg) | Cl | Cd | Cm | Cl/Cd
-16.5 | -1.228 | 0.04363 | -0.0562 | -28.1458
-16 | -1.262 | 0.03635 | -0.0549 | -34.718
-15.5 | -1.2719 | 0.03198 | -0.0522 | -39.7717
-15 | -1.2833 | 0.02799 | -0.0478 | -45.8485
-14.5 | -1.2844 | 0.02545 | -0.0422 | -50.4676
-14 | -1.2714 | 0.02336 | -0.0375 | -54.4264
-13.5 | -1.2432 | 0.02144 | -0.0349 | -57.9851
-13 | -1.2072 | 0.01998 | -0.0331 | -60.4204
-12.5 | -1.1657 | 0.0189 | -0.032 | -61.6772
-12 | -1.1242 | 0.01756 | -0.0308 | -64.0205
-11.5 | -1.0784 | 0.01666 | -0.0301 | -64.7299
-11 | -1.0387 | 0.01462 | -0.0286 | -71.0465
-10.5 | -0.9919 | 0.01348 | -0.0279 | -73.5831
-10 | -0.9429 | 0.0126 | -0.0275 | -74.8333
-9.5 | -0.8931 | 0.01179 | -0.0271 | -75.7506
-9 | -0.8423 | 0.01109 | -0.0269 | -75.9513
-8.5 | -0.7906 | 0.01043 | -0.0267 | -75.8006
-8 | -0.738 | 0.00987 | -0.0267 | -74.772
-7.5 | -0.6856 | 0.00926 | -0.0266 | -74.0389
-7 | -0.6328 | 0.00869 | -0.0266 | -72.8193
-6.5 | -0.5786 | 0.00826 | -0.0267 | -70.0484
-6 | -0.5244 | 0.0078 | -0.0269 | -67.2308
-5.5 | -0.4688 | 0.00756 | -0.0273 | -62.0106
-5 | -0.4135 | 0.00724 | -0.0276 | -57.1133
-4.5 | -0.3575 | 0.00704 | -0.0281 | -50.7812
-4 | -0.3009 | 0.00688 | -0.0286 | -43.7355
-3.5 | -0.2446 | 0.00662 | -0.0291 | -36.9486
-3 | -0.1881 | 0.00639 | -0.0295 | -29.4366
-2.5 | -0.1314 | 0.00619 | -0.03 | -21.2278
-2 | -0.0747 | 0.00601 | -0.0305 | -12.4293
-1.5 | -0.0195 | 0.00553 | -0.0309 | -3.5262
-1 | 0.0344 | 0.00473 | -0.0313 | 7.2727
-0.5 | 0.0862 | 0.00361 | -0.0314 | 23.8781
0 | 0.144 | 0.00359 | -0.0321 | 40.1114
0.5 | 0.2021 | 0.00358 | -0.0328 | 56.4525
1 | 0.2599 | 0.00366 | -0.0335 | 71.0109
1.5 | 0.3177 | 0.00369 | -0.0341 | 86.0976
2 | 0.3743 | 0.00388 | -0.0346 | 96.4691
2.5 | 0.4213 | 0.00535 | -0.034 | 78.7477
3 | 0.4712 | 0.00633 | -0.0337 | 74.4392
3.5 | 0.5235 | 0.00696 | -0.0336 | 75.2155
4 | 0.5759 | 0.00749 | -0.0335 | 76.8892
4.5 | 0.6302 | 0.0078 | -0.0337 | 80.7949
5 | 0.6845 | 0.00808 | -0.0338 | 84.7153
5.5 | 0.7385 | 0.00836 | -0.034 | 88.3373
6 | 0.7904 | 0.00884 | -0.0338 | 89.4118
6.5 | 0.8417 | 0.00934 | -0.0335 | 90.1178
7 | 0.8929 | 0.00977 | -0.0332 | 91.392
7.5 | 0.9411 | 0.01046 | -0.0324 | 89.9713
8 | 0.9902 | 0.01103 | -0.0318 | 89.7733
8.5 | 1.0382 | 0.01163 | -0.031 | 89.2691
9 | 1.0841 | 0.01235 | -0.0299 | 87.7814
9.5 | 1.1298 | 0.01302 | -0.0289 | 86.7742
10 | 1.1725 | 0.01386 | -0.0273 | 84.596
10.5 | 1.2144 | 0.01466 | -0.0257 | 82.8377
11 | 1.2534 | 0.01558 | -0.0237 | 80.4493
11.5 | 1.2714 | 0.01757 | -0.0182 | 72.362
12 | 1.299 | 0.01866 | -0.0146 | 69.6141
12.5 | 1.3288 | 0.0197 | -0.0116 | 67.4518
13 | 1.3611 | 0.02057 | -0.0094 | 66.1692
13.5 | 1.3816 | 0.02245 | -0.0059 | 61.5412
14 | 1.4092 | 0.02358 | -0.0035 | 59.7625
15 | 1.4487 | 0.02875 | 0.0005 | 50.3896
15.5 | 1.4565 | 0.03212 | 0.0033 | 45.3456
16 | 1.4536 | 0.03657 | 0.0062 | 39.7484
16.5 | 1.4551 | 0.04078 | 0.0081 | 35.6817
17 | 1.4542 | 0.04548 | 0.0093 | 31.9745
17.5 | 1.4219 | 0.0543 | 0.0098 | 26.186
18 | 1.4075 | 0.06205 | 0.0084 | 22.6833
18.5 | 1.346 | 0.07874 | 0.0016 | 17.0942

## 67. Re 4M Mach 0.10 (1)
BIGFOIL.COM POLAR EXPORT
p51dtip
P-51D TIP (BL215) |  |  |  | Cl Max: | 1.013 | at alpha= | 9.5 | deg
JavaFoil+Calcfoil stall+Eppler ext transition |  |  |  | L/D Max: | 394.665 | at alpha= | 2.5 | deg
Re: | 4000000 |  |  | Cd Min: | 0.00113 | at alpha= | 2 | deg
Mach: | 0.1 |  |  | Cl=0 at alpha= | -1.2881 | deg
|  |  |  | @ Cl=0.1, Cd= | 0.0021765
|  |  |  | @ Cl=0.4, Cd= | 0.00113
|  |  |  | @ Cl=0.6, Cd= | 0.10394
alpha (deg) | Cl | Cd | Cm | Cl/Cd
-14 | -0.494 | 0.10125 | -0.001 | -4.877
-13.5 | -0.519 | 0.09629 | -0.002 | -5.389
-13 | -0.542 | 0.09028 | -0.002 | -6.008
-12.5 | -0.564 | 0.08505 | -0.003 | -6.633
-12 | -0.584 | 0.07932 | -0.003 | -7.357
-11.5 | -0.6 | 0.074 | -0.004 | -8.105
-11 | -0.612 | 0.06858 | -0.004 | -8.92
-10.5 | -0.619 | 0.06427 | -0.005 | -9.628
-10 | -0.621 | 0.05946 | -0.006 | -10.442
-9.5 | -0.621 | 0.05363 | -0.007 | -11.574
-9 | -0.734 | 0.01128 | -0.012 | -65.055
-8.5 | -0.726 | 0.00759 | -0.013 | -95.625
-8 | -0.699 | 0.00721 | -0.014 | -97.024
-7.5 | -0.666 | 0.00688 | -0.015 | -96.882
-7 | -0.628 | 0.00654 | -0.016 | -95.978
-6.5 | -0.584 | 0.0063 | -0.017 | -92.692
-6 | -0.533 | 0.00603 | -0.018 | -88.39
-5.5 | -0.481 | 0.00664 | -0.019 | -72.4
-5 | -0.427 | 0.00631 | -0.02 | -67.637
-4.5 | -0.371 | 0.00601 | -0.021 | -61.821
-4 | -0.315 | 0.00569 | -0.022 | -55.354
-3.5 | -0.258 | 0.0055 | -0.023 | -46.956
-3 | -0.2 | 0.00516 | -0.024 | -38.872
-2.5 | -0.142 | 0.0049 | -0.025 | -29.033
-2 | -0.084 | 0.00329 | -0.026 | -25.447
-1.5 | -0.025 | 0.00224 | -0.027 | -11.083
-1 | 0.034 | 0.00218 | -0.028 | 15.679
-0.5 | 0.093 | 0.00218 | -0.029 | 42.744
0 | 0.153 | 0.00215 | -0.03 | 71.05
0.5 | 0.212 | 0.00214 | -0.031 | 98.863
1 | 0.271 | 0.0021 | -0.032 | 129.08
1.5 | 0.33 | 0.00212 | -0.033 | 156.198
2 | 0.39 | 0.00113 | -0.034 | 344.886
2.5 | 0.448 | 0.00113 | -0.035 | 394.665
3 | 0.506 | 0.00226 | -0.036 | 223.795
3.5 | 0.564 | 0.00325 | -0.037 | 173.422
4 | 0.621 | 0.00517 | -0.038 | 120.088
4.5 | 0.677 | 0.00551 | -0.039 | 122.875
5 | 0.732 | 0.00575 | -0.04 | 127.244
5.5 | 0.786 | 0.00608 | -0.041 | 129.255
6 | 0.839 | 0.00637 | -0.042 | 131.699
6.5 | 0.886 | 0.00904 | -0.043 | 97.956
7 | 0.927 | 0.00701 | -0.044 | 132.231
7.5 | 0.962 | 0.01006 | -0.045 | 95.654
8 | 0.99 | 0.01076 | -0.046 | 92.073
8.5 | 1.012 | 0.00824 | -0.047 | 122.819
9 | 1.012 | 0.01246 | -0.048 | 81.166
9.5 | 1.013 | 0.01315 | -0.048 | 77.006
10 | 1.004 | 0.01421 | -0.049 | 70.646
10.5 | 0.982 | 0.01592 | -0.049 | 61.695
11 | 0.818 | 0.06152 | -0.033 | 13.302
11.5 | 0.79 | 0.06955 | -0.031 | 11.365
12 | 0.76 | 0.07666 | -0.029 | 9.919
12.5 | 0.73 | 0.08283 | -0.028 | 8.81
13 | 0.697 | 0.08785 | -0.028 | 7.939
13.5 | 0.664 | 0.09302 | -0.029 | 7.144
14 | 0.629 | 0.09733 | -0.03 | 6.464
14.5 | 0.594 | 0.10394 | -0.03 | 5.71

## 68. Re 4M Mach 0.10 (2)
BIGFOIL.COM POLAR EXPORT
p51dtip
P-51D TIP (BL215) |  |  |  | Cl Max: | 1.4072 | at alpha= | 15 | deg
XFOIL ncrit=9 |  |  |  | L/D Max: | 96.7866 | at alpha= | 2 | deg
Re: | 4000000 |  |  | Cd Min: | 0.25199 | at alpha= | 20 | deg
Mach: | 0.1 |  |  | Cl=0 at alpha= | -1.321 | deg
|  |  |  | @ Cl=0.1, Cd= | 0.0036155
|  |  |  | @ Cl=0.4, Cd= | 0.004635
|  |  |  | @ Cl=0.6, Cd= | 0.0076327
alpha (deg) | Cl | Cd | Cm | Cl/Cd
-15.5 | -1.1077 | 0.04906 | -0.0568 | -22.5785
-15 | -1.1765 | 0.03782 | -0.0564 | -31.1079
-14.5 | -1.2012 | 0.03227 | -0.0528 | -37.2234
-14 | -1.2191 | 0.02815 | -0.0469 | -43.3073
-13.5 | -1.2228 | 0.02493 | -0.0403 | -49.0493
-13 | -1.196 | 0.02279 | -0.0375 | -52.4792
-12.5 | -1.1635 | 0.02074 | -0.0352 | -56.0993
-12 | -1.1265 | 0.01883 | -0.0333 | -59.8247
-11.5 | -1.0833 | 0.01751 | -0.0321 | -61.8675
-11 | -1.0374 | 0.01639 | -0.0312 | -63.2947
-10.5 | -0.9971 | 0.01411 | -0.0295 | -70.6662
-10 | -0.9488 | 0.01301 | -0.0288 | -72.9285
-9.5 | -0.8989 | 0.01211 | -0.0282 | -74.2279
-9 | -0.8478 | 0.01134 | -0.0279 | -74.7619
-8.5 | -0.7958 | 0.01062 | -0.0276 | -74.9341
-8 | -0.743 | 0.01 | -0.0274 | -74.3
-7.5 | -0.6893 | 0.00949 | -0.0273 | -72.6344
-7 | -0.6369 | 0.00877 | -0.0271 | -72.6226
-6.5 | -0.5821 | 0.00835 | -0.0272 | -69.7126
-6 | -0.5277 | 0.00785 | -0.0273 | -67.2229
-5.5 | -0.4718 | 0.00758 | -0.0276 | -62.2427
-5 | -0.416 | 0.00727 | -0.0279 | -57.2215
-4.5 | -0.3597 | 0.00706 | -0.0283 | -50.949
-4 | -0.3026 | 0.00689 | -0.0288 | -43.9187
-3.5 | -0.2459 | 0.00664 | -0.0293 | -37.0331
-3 | -0.1891 | 0.0064 | -0.0297 | -29.5469
-2.5 | -0.1321 | 0.0062 | -0.0302 | -21.3065
-2 | -0.0751 | 0.00603 | -0.0307 | -12.4544
-1.5 | -0.0194 | 0.00555 | -0.0311 | -3.4955
-1 | 0.0348 | 0.00476 | -0.0315 | 7.3109
-0.5 | 0.0868 | 0.00362 | -0.0316 | 23.9779
0 | 0.1448 | 0.0036 | -0.0323 | 40.2222
0.5 | 0.2033 | 0.00359 | -0.033 | 56.6295
1 | 0.2615 | 0.00366 | -0.0336 | 71.4481
1.5 | 0.3195 | 0.0037 | -0.0343 | 86.3514
2 | 0.3765 | 0.00389 | -0.0348 | 96.7866
2.5 | 0.4235 | 0.00538 | -0.0341 | 78.7175
3 | 0.4737 | 0.00635 | -0.0338 | 74.5984
3.5 | 0.5262 | 0.00699 | -0.0337 | 75.279
4 | 0.5791 | 0.00751 | -0.0336 | 77.1105
4.5 | 0.6336 | 0.00783 | -0.0337 | 80.9195
5 | 0.6883 | 0.0081 | -0.0339 | 84.9753
5.5 | 0.7425 | 0.00841 | -0.034 | 88.2878
6 | 0.7946 | 0.0089 | -0.0337 | 89.2809
6.5 | 0.8463 | 0.00939 | -0.0334 | 90.1278
7 | 0.8977 | 0.00985 | -0.033 | 91.1371
7.5 | 0.9455 | 0.01062 | -0.0319 | 89.0301
8 | 0.9951 | 0.01116 | -0.0313 | 89.1667
8.5 | 1.0431 | 0.0118 | -0.0303 | 88.3983
9 | 1.0886 | 0.01258 | -0.029 | 86.5342
9.5 | 1.1342 | 0.01328 | -0.0278 | 85.4066
10 | 1.1765 | 0.01419 | -0.026 | 82.9105
10.5 | 1.2177 | 0.01506 | -0.0241 | 80.8566
11 | 1.2404 | 0.01717 | -0.0192 | 72.2423
11.5 | 1.2702 | 0.01813 | -0.0155 | 70.0607
12 | 1.297 | 0.01945 | -0.0118 | 66.6838
12.5 | 1.3264 | 0.02065 | -0.0088 | 64.2324
13 | 1.3538 | 0.02206 | -0.0059 | 61.369
13.5 | 1.3713 | 0.02431 | -0.0023 | 56.4089
14 | 1.3942 | 0.02641 | 0 | 52.7906
15 | 1.4072 | 0.03379 | 0.0058 | 41.6455
15.5 | 1.3958 | 0.0392 | 0.0089 | 35.6071
16 | 1.3666 | 0.0468 | 0.0111 | 29.2009
16.5 | 1.3509 | 0.05376 | 0.0113 | 25.1283
17 | 1.3304 | 0.06234 | 0.0098 | 21.341
17.5 | 1.2523 | 0.08273 | 0.0002 | 15.1372
18 | 1.1483 | 0.1185 | -0.0219 | 9.6903
19.5 | 0.8694 | 0.24436 | -0.083 | 3.5579
20 | 0.8845 | 0.25199 | -0.0874 | 3.5101

## 69. Re 4M Mach 0.25 (1)
BIGFOIL.COM POLAR EXPORT
p51dtip
P-51D TIP (BL215) |  |  |  | Cl Max: | 0.991 | at alpha= | 8 | deg
JavaFoil+Calcfoil stall+Eppler ext transition |  |  |  | L/D Max: | 235.119 | at alpha= | 3 | deg
Re: | 4000000 |  |  | Cd Min: | 0.00209 | at alpha= | 0.5 | deg
Mach: | 0.25 |  |  | Cl=0 at alpha= | -1.2869 | deg
|  |  |  | @ Cl=0.1, Cd= | 0.0021393
|  |  |  | @ Cl=0.4, Cd= | 0.00211
|  |  |  | @ Cl=0.6, Cd= | 0.09251
alpha (deg) | Cl | Cd | Cm | Cl/Cd
-13 | -0.285 | 0.09787 | -0.002 | -2.91
-12.5 | -0.347 | 0.09099 | -0.003 | -3.811
-12 | -0.403 | 0.08637 | -0.003 | -4.664
-11.5 | -0.453 | 0.08034 | -0.003 | -5.634
-11 | -0.495 | 0.07582 | -0.004 | -6.533
-10.5 | -0.53 | 0.07006 | -0.004 | -7.564
-10 | -0.556 | 0.06479 | -0.005 | -8.586
-9.5 | -0.574 | 0.05917 | -0.006 | -9.698
-9 | -0.581 | 0.05403 | -0.007 | -10.757
-8.5 | -0.589 | 0.04421 | -0.009 | -13.325
-8 | -0.695 | 0.00741 | -0.014 | -93.82
-7.5 | -0.67 | 0.00701 | -0.016 | -95.478
-7 | -0.636 | 0.00667 | -0.017 | -95.322
-6.5 | -0.595 | 0.00641 | -0.018 | -92.791
-6 | -0.545 | 0.00512 | -0.019 | -106.291
-5.5 | -0.492 | 0.00674 | -0.02 | -72.939
-5 | -0.437 | 0.00646 | -0.021 | -67.628
-4.5 | -0.381 | 0.00613 | -0.022 | -62.133
-4 | -0.323 | 0.00581 | -0.023 | -55.629
-3.5 | -0.265 | 0.00552 | -0.024 | -48.012
-3 | -0.206 | 0.0053 | -0.025 | -38.812
-2.5 | -0.146 | 0.00497 | -0.026 | -29.413
-2 | -0.086 | 0.00326 | -0.027 | -26.388
-1.5 | -0.026 | 0.00219 | -0.028 | -11.651
-1 | 0.035 | 0.00218 | -0.029 | 16.129
-0.5 | 0.096 | 0.00214 | -0.03 | 44.723
0 | 0.157 | 0.00213 | -0.031 | 73.757
0.5 | 0.218 | 0.00209 | -0.032 | 104.265
1 | 0.279 | 0.00305 | -0.033 | 91.411
1.5 | 0.34 | 0.00302 | -0.034 | 112.297
2 | 0.4 | 0.00211 | -0.035 | 189.962
2.5 | 0.46 | 0.0022 | -0.036 | 209.545
3 | 0.52 | 0.00221 | -0.037 | 235.119
3.5 | 0.579 | 0.00329 | -0.038 | 176.144
4 | 0.637 | 0.00524 | -0.039 | 121.582
4.5 | 0.695 | 0.0056 | -0.04 | 124.016
5 | 0.751 | 0.00586 | -0.041 | 128.215
5.5 | 0.805 | 0.00613 | -0.042 | 131.347
6 | 0.858 | 0.00649 | -0.044 | 132.132
6.5 | 0.904 | 0.00937 | -0.045 | 96.521
7 | 0.942 | 0.00722 | -0.046 | 130.388
7.5 | 0.971 | 0.01058 | -0.047 | 91.841
8 | 0.991 | 0.01215 | -0.047 | 81.549
8.5 | 0.985 | 0.01253 | -0.048 | 78.566
9 | 0.976 | 0.01337 | -0.049 | 73.001
9.5 | 0.949 | 0.0148 | -0.049 | 64.098
10 | 0.767 | 0.05992 | -0.03 | 12.797
10.5 | 0.725 | 0.06707 | -0.027 | 10.804
11 | 0.674 | 0.07345 | -0.026 | 9.182
11.5 | 0.618 | 0.07717 | -0.027 | 8.003
12 | 0.552 | 0.08205 | -0.027 | 6.727
12.5 | 0.48 | 0.08793 | -0.028 | 5.456
13 | 0.402 | 0.09251 | -0.028 | 4.34

## 70. Re 4M Mach 0.25 (2)
BIGFOIL.COM POLAR EXPORT
p51dtip
P-51D TIP (BL215) |  |  |  | Cl Max: | 1.1965 | at alpha= | 11.5 | deg
XFOIL ncrit=9 |  |  |  | L/D Max: | 98.3544 | at alpha= | 2 | deg
Re: | 4000000 |  |  | Cd Min: | 0.17029 | at alpha= | -15 | deg
Mach: | 0.25 |  |  | Cl=0 at alpha= | -1.3294 | deg
|  |  |  | @ Cl=0.1, Cd= | 0.0041698
|  |  |  | @ Cl=0.4, Cd= | 0.004339
|  |  |  | @ Cl=0.6, Cd= | 0.0076717
alpha (deg) | Cl | Cd | Cm | Cl/Cd
-15 | -0.5762 | 0.17029 | 0.0069 | -3.3836
-14.5 | -0.5582 | 0.16322 | 0.0029 | -3.4199
-14 | -0.5642 | 0.14819 | -0.003 | -3.8073
-13.5 | -0.5847 | 0.13056 | -0.011 | -4.4784
-13 | -0.6391 | 0.10698 | -0.023 | -5.974
-12.5 | -0.6736 | 0.09045 | -0.0329 | -7.4472
-12 | -0.7155 | 0.07121 | -0.0474 | -10.0477
-11.5 | -0.7508 | 0.05862 | -0.0559 | -12.8079
-11 | -0.7998 | 0.04962 | -0.0565 | -16.1185
-10.5 | -0.8515 | 0.04246 | -0.0498 | -20.0542
-10 | -0.9295 | 0.02403 | -0.0411 | -38.6808
-9.5 | -0.9229 | 0.01544 | -0.036 | -59.7733
-9 | -0.8742 | 0.01353 | -0.0343 | -64.612
-8.5 | -0.8221 | 0.01218 | -0.033 | -67.4959
-8 | -0.7687 | 0.01106 | -0.0319 | -69.5027
-7.5 | -0.7139 | 0.01019 | -0.031 | -70.0589
-7 | -0.6588 | 0.00938 | -0.0303 | -70.2345
-6.5 | -0.603 | 0.00866 | -0.0297 | -69.6305
-6 | -0.5459 | 0.00814 | -0.0295 | -67.0639
-5.5 | -0.4885 | 0.00771 | -0.0294 | -63.3593
-5 | -0.43 | 0.00745 | -0.0295 | -57.7181
-4.5 | -0.3715 | 0.00715 | -0.0297 | -51.958
-4 | -0.3123 | 0.00695 | -0.0301 | -44.9353
-3.5 | -0.2534 | 0.00674 | -0.0305 | -37.5964
-3 | -0.1948 | 0.00646 | -0.0308 | -30.1548
-2.5 | -0.1359 | 0.00626 | -0.0313 | -21.7093
-2 | -0.0769 | 0.00609 | -0.0318 | -12.6273
-1.5 | -0.019 | 0.00566 | -0.0322 | -3.3569
-1 | 0.0367 | 0.00486 | -0.0325 | 7.5514
0 | 0.1495 | 0.00363 | -0.0333 | 41.1846
0.5 | 0.21 | 0.00361 | -0.034 | 58.1717
1 | 0.27 | 0.00368 | -0.0347 | 73.3696
1.5 | 0.33 | 0.00374 | -0.0354 | 88.2353
2 | 0.3885 | 0.00395 | -0.0359 | 98.3544
2.5 | 0.4358 | 0.00555 | -0.035 | 78.5225
3 | 0.4871 | 0.00654 | -0.0345 | 74.4801
3.5 | 0.5402 | 0.00727 | -0.0341 | 74.3054
4 | 0.5963 | 0.00765 | -0.0341 | 77.9477
4.5 | 0.6525 | 0.00798 | -0.034 | 81.7669
5 | 0.7093 | 0.00825 | -0.0341 | 85.9758
5.5 | 0.7643 | 0.00867 | -0.0337 | 88.1546
6 | 0.8173 | 0.00926 | -0.033 | 88.2613
6.5 | 0.8711 | 0.00974 | -0.0323 | 89.4353
7 | 0.9223 | 0.01039 | -0.0311 | 88.768
7.5 | 0.9707 | 0.01124 | -0.0294 | 86.3612
8 | 1.0186 | 0.01209 | -0.0275 | 84.2514
8.5 | 1.065 | 0.01301 | -0.0255 | 81.8601
9 | 1.107 | 0.01423 | -0.0226 | 77.7934
9.5 | 1.151 | 0.01516 | -0.0202 | 75.9235
10.5 | 1.1887 | 0.02108 | -0.0082 | 56.3899
11.5 | 1.1965 | 0.02925 | 0.0038 | 40.906
12 | 1.1726 | 0.03569 | 0.0099 | 32.8551
12.5 | 1.146 | 0.04266 | 0.0141 | 26.8636
13 | 1.0801 | 0.05487 | 0.016 | 19.6847
13.5 | 1.0234 | 0.06808 | 0.0128 | 15.0323

## 71. Re 4M Mach 0.50 (1)
BIGFOIL.COM POLAR EXPORT
p51dtip
P-51D TIP (BL215) |  |  |  | Cl Max: | 1.149 | at alpha= | 20 | deg
JavaFoil+Calcfoil stall+Eppler ext transition |  |  |  | L/D Max: | 228.402 | at alpha= | 2.5 | deg
Re: | 4000000 |  |  | Cd Min: | 0.00222 | at alpha= | 2 | deg
Mach: | 0.5 |  |  | Cl=0 at alpha= | -1.2868 | deg
|  |  |  | @ Cl=0.1, Cd= | 0.0030321
|  |  |  | @ Cl=0.4, Cd= | 0.0028341
|  |  |  | @ Cl=0.6, Cd= | 0.0037685
alpha (deg) | Cl | Cd | Cm | Cl/Cd
-20 | -0.993 | 0.16435 | 0.005 | -6.042
-19.5 | -0.968 | 0.15966 | 0.005 | -6.061
-19 | -0.942 | 0.14868 | 0.004 | -6.338
-18.5 | -0.918 | 0.15584 | 0.004 | -5.889
-18 | -0.893 | 0.14389 | 0.003 | -6.205
-17.5 | -0.867 | 0.13558 | 0.003 | -6.395
-17 | -0.841 | 0.13029 | 0.002 | -6.451
-16.5 | -0.815 | 0.1237 | 0.001 | -6.586
-16 | -0.786 | 0.12217 | 0.001 | -6.433
-15.5 | -0.758 | 0.11818 | 0 | -6.416
-15 | -0.732 | 0.11131 | 0 | -6.578
-14.5 | -0.706 | 0.10682 | -0.001 | -6.61
-14 | -0.68 | 0.10414 | -0.002 | -6.53
-13.5 | -0.654 | 0.09909 | -0.002 | -6.598
-13 | -0.628 | 0.09578 | -0.003 | -6.552
-12.5 | -0.601 | 0.09259 | -0.003 | -6.494
-12 | -0.575 | 0.09134 | -0.004 | -6.293
-11.5 | -0.549 | 0.08787 | -0.004 | -6.246
-11 | -0.522 | 0.08143 | -0.005 | -6.409
-10.5 | -0.494 | 0.07886 | -0.005 | -6.266
-10 | -0.467 | 0.07489 | -0.005 | -6.237
-9.5 | -0.441 | 0.07187 | -0.006 | -6.131
-9 | -0.414 | 0.06942 | -0.006 | -5.965
-8.5 | -0.388 | 0.06702 | -0.007 | -5.783
-8 | -0.361 | 0.06428 | -0.007 | -5.616
-7.5 | -0.334 | 0.06226 | -0.008 | -5.37
-7 | -0.307 | 0.05433 | -0.008 | -5.658
-6.5 | -0.485 | 0.04134 | -0.011 | -11.738
-6 | -0.461 | 0.0402 | -0.009 | -11.465
-5.5 | -0.528 | 0.00772 | -0.022 | -68.445
-5 | -0.477 | 0.00719 | -0.023 | -66.277
-4.5 | -0.419 | 0.00676 | -0.024 | -61.979
-4 | -0.358 | 0.00637 | -0.025 | -56.189
-3.5 | -0.295 | 0.00595 | -0.027 | -49.497
-3 | -0.229 | 0.00562 | -0.028 | -40.81
-2.5 | -0.163 | 0.00524 | -0.029 | -31.13
-2 | -0.096 | 0.00495 | -0.03 | -19.38
-1.5 | -0.029 | 0.00413 | -0.031 | -6.911
-1 | 0.039 | 0.00305 | -0.032 | 12.854
-0.5 | 0.107 | 0.00303 | -0.034 | 35.342
0 | 0.175 | 0.00308 | -0.035 | 56.963
0.5 | 0.244 | 0.00306 | -0.036 | 79.592
1 | 0.312 | 0.00308 | -0.037 | 101.316
1.5 | 0.38 | 0.00309 | -0.038 | 122.908
2 | 0.448 | 0.00222 | -0.039 | 201.251
2.5 | 0.514 | 0.00225 | -0.041 | 228.402
3 | 0.58 | 0.00339 | -0.042 | 171.143
3.5 | 0.645 | 0.00462 | -0.043 | 139.64
4 | 0.709 | 0.00599 | -0.044 | 118.268
4.5 | 0.77 | 0.00631 | -0.045 | 122.061
5 | 0.828 | 0.00673 | -0.046 | 123.064
5.5 | 0.872 | 0.00992 | -0.047 | 87.945
6 | 0.916 | 0.01066 | -0.048 | 85.926
6.5 | 0.931 | 0.01167 | -0.049 | 79.714
7 | 0.866 | 0.01419 | -0.049 | 61.015
7.5 | 0.475 | 0.05415 | -0.024 | 8.766
8 | 0.501 | 0.06436 | -0.024 | 7.786
8.5 | 0.528 | 0.06746 | -0.024 | 7.827
9 | 0.555 | 0.07002 | -0.025 | 7.921
9.5 | 0.581 | 0.07265 | -0.025 | 8
10 | 0.608 | 0.07513 | -0.026 | 8.091
10.5 | 0.635 | 0.07925 | -0.027 | 8.007
11 | 0.663 | 0.08234 | -0.03 | 8.051
11.5 | 0.691 | 0.08621 | -0.033 | 8.019
12 | 0.718 | 0.09332 | -0.033 | 7.696
12.5 | 0.744 | 0.09649 | -0.033 | 7.708
13 | 0.77 | 0.10114 | -0.034 | 7.616
13.5 | 0.797 | 0.10065 | -0.035 | 7.917
14 | 0.823 | 0.10531 | -0.036 | 7.819
14.5 | 0.851 | 0.11302 | -0.037 | 7.526
15 | 0.88 | 0.11414 | -0.04 | 7.71
15.5 | 0.909 | 0.11596 | -0.042 | 7.843
16 | 0.937 | 0.12091 | -0.043 | 7.749
16.5 | 0.962 | 0.12904 | -0.043 | 7.455
17 | 0.987 | 0.14167 | -0.044 | 6.969
17.5 | 1.012 | 0.13742 | -0.044 | 7.364
18 | 1.038 | 0.14031 | -0.045 | 7.396
18.5 | 1.064 | 0.14432 | -0.045 | 7.37
19 | 1.09 | 0.15045 | -0.046 | 7.242
19.5 | 1.118 | 0.15406 | -0.048 | 7.258
20 | 1.149 | 0.15813 | -0.05 | 7.263

## 72. Re 4M Mach 0.50 (2)
BIGFOIL.COM POLAR EXPORT
p51dtip
P-51D TIP (BL215) |  |  |  | Cl Max: | 0.9918 | at alpha= | 20 | deg
XFOIL ncrit=9 |  |  |  | L/D Max: | 97.7461 | at alpha= | 1.5 | deg
Re: | 4000000 |  |  | Cd Min: | 0.28616 | at alpha= | 20 | deg
Mach: | 0.5 |  |  | Cl=0 at alpha= | -1.3615 | deg
|  |  |  | @ Cl=0.1, Cd= | 0.0038245
|  |  |  | @ Cl=0.4, Cd= | 0.0044142
|  |  |  | @ Cl=0.6, Cd= | 0.0078514
alpha (deg) | Cl | Cd | Cm | Cl/Cd
-20 | -0.8051 | 0.27192 | 0.0638 | -2.9608
-19.5 | -0.7831 | 0.2634 | 0.0585 | -2.973
-19 | -0.7612 | 0.2549 | 0.0533 | -2.9863
-18.5 | -0.7394 | 0.24644 | 0.0482 | -3.0003
-18 | -0.7179 | 0.23764 | 0.0431 | -3.021
-17.5 | -0.6965 | 0.22905 | 0.0381 | -3.0408
-17 | -0.6754 | 0.22044 | 0.0332 | -3.0639
-16 | -0.6356 | 0.2031 | 0.0232 | -3.1295
-15.5 | -0.6161 | 0.19345 | 0.0183 | -3.1848
-15 | -0.5977 | 0.18448 | 0.0133 | -3.2399
-14.5 | -0.5759 | 0.17744 | 0.0087 | -3.2456
-14 | -0.5577 | 0.16859 | 0.004 | -3.308
-13.5 | -0.543 | 0.15871 | -0.0011 | -3.4213
-13 | -0.5248 | 0.15061 | -0.0057 | -3.4845
-12.5 | -0.5136 | 0.14039 | -0.0109 | -3.6584
-12 | -0.5045 | 0.13015 | -0.0161 | -3.8763
-11.5 | -0.4954 | 0.12055 | -0.0212 | -4.1095
-11 | -0.4897 | 0.11055 | -0.0266 | -4.4297
-10.5 | -0.4853 | 0.10081 | -0.032 | -4.814
-10 | -0.4869 | 0.09038 | -0.0379 | -5.3873
-9.5 | -0.4945 | 0.07953 | -0.0444 | -6.2178
-9 | -0.5042 | 0.0686 | -0.0519 | -7.3499
-8 | -0.5581 | 0.04731 | -0.0652 | -11.7967
-7.5 | -0.5926 | 0.04123 | -0.0606 | -14.373
-7 | -0.6114 | 0.03321 | -0.0562 | -18.4101
-6.5 | -0.6143 | 0.02424 | -0.0511 | -25.3424
-6 | -0.5974 | 0.01488 | -0.0458 | -40.1478
-5.5 | -0.5562 | 0.00949 | -0.0409 | -58.6091
-5 | -0.4929 | 0.00823 | -0.0383 | -59.8906
-4.5 | -0.4236 | 0.00782 | -0.0372 | -54.1688
-4 | -0.3549 | 0.00749 | -0.0366 | -47.3832
-3.5 | -0.2865 | 0.00721 | -0.0363 | -39.7365
-3 | -0.2195 | 0.00681 | -0.0361 | -32.232
-2.5 | -0.1521 | 0.0065 | -0.0361 | -23.4
-2 | -0.0846 | 0.00627 | -0.0365 | -13.4928
-1.5 | -0.0174 | 0.00606 | -0.0369 | -2.8713
-1 | 0.0454 | 0.00533 | -0.0371 | 8.5178
-0.5 | 0.1027 | 0.00375 | -0.037 | 27.3867
0 | 0.1714 | 0.00372 | -0.0379 | 46.0753
0.5 | 0.2402 | 0.00376 | -0.0388 | 63.883
1 | 0.3086 | 0.00378 | -0.0396 | 81.6402
1.5 | 0.3773 | 0.00386 | -0.0403 | 97.7461
2 | 0.4326 | 0.00521 | -0.0393 | 83.0326
2.5 | 0.4886 | 0.00631 | -0.0384 | 77.4326
3 | 0.5445 | 0.00729 | -0.0371 | 74.6914
3.5 | 0.6048 | 0.0079 | -0.036 | 76.557
4 | 0.668 | 0.00832 | -0.0352 | 80.2885
4.5 | 0.7312 | 0.00874 | -0.034 | 83.6613
5 | 0.7915 | 0.00933 | -0.0321 | 84.8339
5.5 | 0.847 | 0.01011 | -0.029 | 83.7784
6 | 0.8959 | 0.01116 | -0.0244 | 80.2778
6.5 | 0.9234 | 0.01278 | -0.0161 | 72.2535
7 | 0.9469 | 0.0159 | -0.0078 | 59.5535
7.5 | 0.9791 | 0.02324 | -0.0026 | 42.1299
8 | 0.9607 | 0.03007 | 0.0071 | 31.9488
8.5 | 0.9287 | 0.03727 | 0.0147 | 24.9182
9 | 0.8959 | 0.04481 | 0.0189 | 19.9933
9.5 | 0.8575 | 0.05414 | 0.0196 | 15.8386
10 | 0.8215 | 0.06503 | 0.0161 | 12.6326
10.5 | 0.7906 | 0.07921 | 0.007 | 9.9811
11 | 0.7758 | 0.09618 | -0.0055 | 8.0661
11.5 | 0.7626 | 0.11046 | -0.0144 | 6.9039
12 | 0.7554 | 0.12377 | -0.0221 | 6.1033
12.5 | 0.754 | 0.13636 | -0.0292 | 5.5295
13 | 0.7578 | 0.14822 | -0.0358 | 5.1127
13.5 | 0.7637 | 0.16016 | -0.0421 | 4.7684
14 | 0.7736 | 0.17144 | -0.0481 | 4.5124
14.5 | 0.7874 | 0.18172 | -0.0537 | 4.333
15 | 0.8013 | 0.19255 | -0.0594 | 4.1615
15.5 | 0.8171 | 0.20277 | -0.0648 | 4.0297
16 | 0.8332 | 0.21223 | -0.0701 | 3.9259
18 | 0.9108 | 0.24951 | -0.0907 | 3.6504
18.5 | 0.9301 | 0.25854 | -0.0961 | 3.5975
19 | 0.9504 | 0.26775 | -0.1014 | 3.5496
19.5 | 0.971 | 0.27698 | -0.1068 | 3.5057
20 | 0.9918 | 0.28616 | -0.1123 | 3.4659

## 73. Re 5M Mach 0.00 (1)
BIGFOIL.COM POLAR EXPORT
p51dtip
P-51D TIP (BL215) |  |  |  | Cl Max: | 1.028 | at alpha= | 9 | deg
JavaFoil+Calcfoil stall+Eppler ext transition |  |  |  | L/D Max: | 392.862 | at alpha= | 2.5 | deg
Re: | 5000000 |  |  | Cd Min: | 0.00112 | at alpha= | 2 | deg
Mach: | 0 |  |  | Cl=0 at alpha= | -1.2881 | deg
|  |  |  | @ Cl=0.1, Cd= | 0.0021012
|  |  |  | @ Cl=0.4, Cd= | 0.0011221
|  |  |  | @ Cl=0.6, Cd= | 0.0045684
alpha (deg) | Cl | Cd | Cm | Cl/Cd
-14 | -0.529 | 0.09912 | -0.001 | -5.34
-13.5 | -0.551 | 0.09323 | -0.002 | -5.906
-13 | -0.571 | 0.08778 | -0.002 | -6.501
-12.5 | -0.589 | 0.08256 | -0.003 | -7.135
-12 | -0.605 | 0.07667 | -0.003 | -7.887
-11.5 | -0.617 | 0.07167 | -0.004 | -8.611
-11 | -0.626 | 0.06689 | -0.004 | -9.355
-10.5 | -0.63 | 0.06268 | -0.005 | -10.043
-10 | -0.632 | 0.05694 | -0.006 | -11.092
-9.5 | -0.736 | 0.01315 | -0.011 | -55.93
-9 | -0.749 | 0.00771 | -0.012 | -97.141
-8.5 | -0.727 | 0.00737 | -0.013 | -98.714
-8 | -0.699 | 0.00688 | -0.014 | -101.618
-7.5 | -0.665 | 0.00655 | -0.015 | -101.541
-7 | -0.626 | 0.00634 | -0.016 | -98.766
-6.5 | -0.582 | 0.00518 | -0.017 | -112.406
-6 | -0.531 | 0.00491 | -0.018 | -108.206
-5.5 | -0.479 | 0.00634 | -0.019 | -75.509
-5 | -0.425 | 0.00603 | -0.02 | -70.498
-4.5 | -0.37 | 0.00582 | -0.021 | -63.515
-4 | -0.314 | 0.00553 | -0.022 | -56.768
-3.5 | -0.257 | 0.00526 | -0.023 | -48.842
-3 | -0.199 | 0.00493 | -0.024 | -40.419
-2.5 | -0.142 | 0.00476 | -0.025 | -29.728
-2 | -0.083 | 0.00327 | -0.026 | -25.448
-1.5 | -0.025 | 0.00311 | -0.027 | -7.942
-1 | 0.034 | 0.00217 | -0.028 | 15.665
-0.5 | 0.093 | 0.0021 | -0.029 | 44.152
0 | 0.152 | 0.00211 | -0.03 | 72.087
0.5 | 0.211 | 0.00206 | -0.031 | 102.313
1 | 0.27 | 0.00206 | -0.032 | 131.301
1.5 | 0.329 | 0.00204 | -0.033 | 160.916
2 | 0.388 | 0.00112 | -0.034 | 347.041
2.5 | 0.446 | 0.00113 | -0.035 | 392.862
3 | 0.504 | 0.00309 | -0.036 | 163.026
3.5 | 0.561 | 0.00333 | -0.037 | 168.553
4 | 0.618 | 0.00514 | -0.038 | 120.245
4.5 | 0.674 | 0.00537 | -0.039 | 125.556
5 | 0.729 | 0.0056 | -0.04 | 130.148
5.5 | 0.783 | 0.00583 | -0.041 | 134.205
6 | 0.835 | 0.00617 | -0.042 | 135.245
6.5 | 0.882 | 0.00864 | -0.043 | 102.16
7 | 0.924 | 0.00679 | -0.044 | 136.104
7.5 | 0.96 | 0.00959 | -0.045 | 100.085
8 | 0.989 | 0.00757 | -0.046 | 130.747
8.5 | 1.012 | 0.00794 | -0.047 | 127.429
9 | 1.028 | 0.00853 | -0.048 | 120.49
9.5 | 1.022 | 0.01258 | -0.048 | 81.209
10 | 1.018 | 0.01326 | -0.049 | 76.809
10.5 | 1.004 | 0.0144 | -0.049 | 69.752
11 | 0.975 | 0.01682 | -0.049 | 57.974
11.5 | 0.942 | 0.02002 | -0.049 | 47.054
12 | 0.79 | 0.07146 | -0.032 | 11.058
12.5 | 0.76 | 0.07938 | -0.03 | 9.574
13 | 0.731 | 0.08471 | -0.03 | 8.633
13.5 | 0.702 | 0.08828 | -0.031 | 7.957
14 | 0.671 | 0.09361 | -0.031 | 7.172

## 74. Re 5M Mach 0.00 (2)
BIGFOIL.COM POLAR EXPORT
p51dtip
P-51D TIP (BL215) |  |  |  | Cl Max: | 1.5393 | at alpha= | 17 | deg
XFOIL ncrit=9 |  |  |  | L/D Max: | 95.7349 | at alpha= | 8 | deg
Re: | 5000000 |  |  | Cd Min: | 0.09506 | at alpha= | 20 | deg
Mach: | 0 |  |  | Cl=0 at alpha= | -1.3291 | deg
|  |  |  | @ Cl=0.1, Cd= | 0.0039657
|  |  |  | @ Cl=0.4, Cd= | 0.0052277
|  |  |  | @ Cl=0.6, Cd= | 0.0073088
alpha (deg) | Cl | Cd | Cm | Cl/Cd
-18 | -1.2145 | 0.06178 | -0.0495 | -19.6585
-17.5 | -1.2659 | 0.04883 | -0.0559 | -25.9246
-17 | -1.314 | 0.03935 | -0.0565 | -33.3926
-16.5 | -1.3414 | 0.03312 | -0.0542 | -40.5012
-15.5 | -1.3458 | 0.02641 | -0.0472 | -50.958
-15 | -1.3467 | 0.02394 | -0.0414 | -56.2531
-14.5 | -1.3308 | 0.02218 | -0.0367 | -60
-14 | -1.3019 | 0.02041 | -0.0341 | -63.7874
-13.5 | -1.2666 | 0.01893 | -0.0323 | -66.9097
-13 | -1.2265 | 0.01769 | -0.0309 | -69.333
-12.5 | -1.1823 | 0.01678 | -0.03 | -70.4589
-12 | -1.1377 | 0.01575 | -0.0291 | -72.2349
-11.5 | -1.0901 | 0.015 | -0.0287 | -72.6733
-11 | -1.0414 | 0.01427 | -0.0283 | -72.9783
-10.5 | -0.9955 | 0.01299 | -0.0274 | -76.6359
-10 | -0.9477 | 0.01192 | -0.0268 | -79.505
-9.5 | -0.8976 | 0.01109 | -0.0265 | -80.9378
-9 | -0.8462 | 0.01043 | -0.0263 | -81.1314
-8.5 | -0.7942 | 0.00982 | -0.0262 | -80.8758
-8 | -0.7414 | 0.0093 | -0.0262 | -79.7204
-7.5 | -0.6877 | 0.00886 | -0.0263 | -77.6185
-7 | -0.6345 | 0.0083 | -0.0263 | -76.4458
-6.5 | -0.5801 | 0.00789 | -0.0265 | -73.5234
-6 | -0.5257 | 0.00748 | -0.0267 | -70.2807
-5.5 | -0.4704 | 0.00719 | -0.0271 | -65.4242
-5 | -0.4146 | 0.00692 | -0.0275 | -59.9133
-4.5 | -0.3585 | 0.00666 | -0.0279 | -53.8288
-4 | -0.3018 | 0.00651 | -0.0285 | -46.3594
-3.5 | -0.245 | 0.00638 | -0.029 | -38.4013
-3 | -0.1887 | 0.00614 | -0.0295 | -30.7329
-2.5 | -0.1318 | 0.00595 | -0.03 | -22.1513
-2 | -0.0748 | 0.00576 | -0.0305 | -12.9861
-1.5 | -0.0187 | 0.0054 | -0.031 | -3.463
-1 | 0.036 | 0.00481 | -0.0314 | 7.4844
0 | 0.1444 | 0.00338 | -0.0322 | 42.7219
0.5 | 0.2023 | 0.0034 | -0.0328 | 59.5
1 | 0.2599 | 0.00344 | -0.0335 | 75.5523
1.5 | 0.3175 | 0.00355 | -0.0341 | 89.4366
2 | 0.3667 | 0.00479 | -0.0337 | 76.5553
2.5 | 0.4192 | 0.00548 | -0.0338 | 76.4964
3 | 0.4707 | 0.00624 | -0.0336 | 75.4327
3.5 | 0.5232 | 0.00684 | -0.0336 | 76.4912
4 | 0.5775 | 0.0072 | -0.0338 | 80.2083
5 | 0.6871 | 0.00773 | -0.0343 | 88.8875
5.5 | 0.7407 | 0.00805 | -0.0344 | 92.0124
6 | 0.7929 | 0.0085 | -0.0342 | 93.2824
6.5 | 0.8451 | 0.00891 | -0.0341 | 94.8485
7 | 0.8966 | 0.00937 | -0.0338 | 95.6884
7.5 | 0.9464 | 0.00994 | -0.0333 | 95.2113
8 | 0.9966 | 0.01041 | -0.0328 | 95.7349
8.5 | 1.0454 | 0.01096 | -0.0322 | 95.3832
9 | 1.0926 | 0.01162 | -0.0313 | 94.0275
9.5 | 1.1393 | 0.01223 | -0.0304 | 93.1562
10 | 1.1831 | 0.01303 | -0.029 | 90.7982
11 | 1.2592 | 0.01536 | -0.0246 | 81.9792
12 | 1.3271 | 0.01688 | -0.0187 | 78.6197
12.5 | 1.3568 | 0.01776 | -0.0154 | 76.3964
13 | 1.3894 | 0.01852 | -0.0129 | 75.0216
13.5 | 1.4135 | 0.02006 | -0.0095 | 70.4636
14 | 1.4419 | 0.02126 | -0.007 | 67.8222
14.5 | 1.4673 | 0.02278 | -0.0046 | 64.4118
16 | 1.5203 | 0.03046 | 0.0023 | 49.9114
16.5 | 1.5319 | 0.03349 | 0.0045 | 45.742
17 | 1.5393 | 0.03699 | 0.0066 | 41.6139
17.5 | 1.5307 | 0.04218 | 0.0087 | 36.2897
18 | 1.5285 | 0.04717 | 0.0097 | 32.4041
18.5 | 1.5118 | 0.05432 | 0.0098 | 27.8314
19 | 1.4793 | 0.0645 | 0.0079 | 22.9349
19.5 | 1.4474 | 0.07623 | 0.0033 | 18.9873
20 | 1.3919 | 0.09506 | -0.0074 | 14.6423

## 75. Re 5M Mach 0.10 (1)
BIGFOIL.COM POLAR EXPORT
p51dtip
P-51D TIP (BL215) |  |  |  | Cl Max: | 1.016 | at alpha= | 9.5 | deg
JavaFoil+Calcfoil stall+Eppler ext transition |  |  |  | L/D Max: | 412.041 | at alpha= | 2.5 | deg
Re: | 5000000 |  |  | Cd Min: | 0.00109 | at alpha= | 2 | deg
Mach: | 0.1 |  |  | Cl=0 at alpha= | -1.2881 | deg
|  |  |  | @ Cl=0.1, Cd= | 0.0020953
|  |  |  | @ Cl=0.4, Cd= | 0.00109
|  |  |  | @ Cl=0.6, Cd= | 0.10144
alpha (deg) | Cl | Cd | Cm | Cl/Cd
-14 | -0.494 | 0.09951 | -0.001 | -4.967
-13.5 | -0.519 | 0.09441 | -0.002 | -5.501
-13 | -0.543 | 0.08988 | -0.002 | -6.041
-12.5 | -0.565 | 0.0836 | -0.003 | -6.755
-12 | -0.584 | 0.07816 | -0.003 | -7.475
-11.5 | -0.6 | 0.07173 | -0.004 | -8.369
-11 | -0.612 | 0.06798 | -0.004 | -9.009
-10.5 | -0.619 | 0.06343 | -0.005 | -9.765
-10 | -0.623 | 0.05798 | -0.006 | -10.746
-9.5 | -0.626 | 0.05002 | -0.007 | -12.524
-9 | -0.744 | 0.0104 | -0.012 | -71.514
-8.5 | -0.726 | 0.00729 | -0.013 | -99.587
-8 | -0.699 | 0.00689 | -0.014 | -101.538
-7.5 | -0.666 | 0.00656 | -0.015 | -101.648
-7 | -0.628 | 0.00631 | -0.016 | -99.519
-6.5 | -0.584 | 0.00515 | -0.017 | -113.392
-6 | -0.533 | 0.00487 | -0.018 | -109.512
-5.5 | -0.481 | 0.00635 | -0.019 | -75.675
-5 | -0.427 | 0.00603 | -0.02 | -70.749
-4.5 | -0.371 | 0.00582 | -0.021 | -63.814
-4 | -0.315 | 0.00552 | -0.022 | -57.102
-3.5 | -0.258 | 0.00526 | -0.023 | -49.071
-3 | -0.2 | 0.00491 | -0.024 | -40.793
-2.5 | -0.142 | 0.00474 | -0.025 | -29.974
-2 | -0.084 | 0.00324 | -0.026 | -25.852
-1.5 | -0.025 | 0.00307 | -0.027 | -8.097
-1 | 0.034 | 0.00213 | -0.028 | 16.046
-0.5 | 0.093 | 0.0021 | -0.029 | 44.285
0 | 0.153 | 0.00206 | -0.03 | 74.042
0.5 | 0.212 | 0.00206 | -0.031 | 103.079
1 | 0.271 | 0.00201 | -0.032 | 134.657
1.5 | 0.33 | 0.00204 | -0.033 | 162.351
2 | 0.39 | 0.00109 | -0.034 | 357.472
2.5 | 0.448 | 0.00109 | -0.035 | 412.041
3 | 0.506 | 0.00304 | -0.036 | 166.253
3.5 | 0.564 | 0.00329 | -0.037 | 171.554
4 | 0.621 | 0.00511 | -0.038 | 121.402
4.5 | 0.677 | 0.00535 | -0.039 | 126.536
5 | 0.732 | 0.00557 | -0.04 | 131.349
5.5 | 0.786 | 0.00581 | -0.041 | 135.228
6 | 0.839 | 0.00608 | -0.042 | 137.903
6.5 | 0.886 | 0.00869 | -0.043 | 101.942
7 | 0.927 | 0.00671 | -0.044 | 138.119
7.5 | 0.962 | 0.00966 | -0.045 | 99.571
8 | 0.99 | 0.00759 | -0.046 | 130.44
8.5 | 1.012 | 0.0079 | -0.047 | 128.021
9 | 1.014 | 0.01192 | -0.048 | 85.059
9.5 | 1.016 | 0.01256 | -0.048 | 80.904
10 | 1.008 | 0.0135 | -0.049 | 74.657
10.5 | 0.988 | 0.01489 | -0.05 | 66.36
11 | 0.946 | 0.01904 | -0.049 | 49.682
11.5 | 0.799 | 0.06402 | -0.034 | 12.474
12 | 0.762 | 0.07491 | -0.03 | 10.178
12.5 | 0.731 | 0.08042 | -0.029 | 9.091
13 | 0.699 | 0.08581 | -0.029 | 8.141
13.5 | 0.666 | 0.08939 | -0.031 | 7.448
14 | 0.63 | 0.0962 | -0.031 | 6.55
14.5 | 0.594 | 0.10144 | -0.031 | 5.859

## 76. Re 5M Mach 0.10 (2)
BIGFOIL.COM POLAR EXPORT
p51dtip
P-51D TIP (BL215) |  |  |  | Cl Max: | 1.4776 | at alpha= | 15.5 | deg
XFOIL ncrit=9 |  |  |  | L/D Max: | 95.3862 | at alpha= | 7 | deg
Re: | 5000000 |  |  | Cd Min: | 0.08002 | at alpha= | 18.5 | deg
Mach: | 0.1 |  |  | Cl=0 at alpha= | -99 | deg
|  |  |  | @ Cl=0.1, Cd= | 0.00338
|  |  |  | @ Cl=0.4, Cd= | 0.0052258
|  |  |  | @ Cl=0.6, Cd= | 0.0073132
alpha (deg) | Cl | Cd | Cm | Cl/Cd
0 | 0.1452 | 0.00338 | -0.0323 | 42.9586
0.5 | 0.2035 | 0.0034 | -0.033 | 59.8529
1 | 0.2615 | 0.00345 | -0.0337 | 75.7971
1.5 | 0.3194 | 0.00355 | -0.0343 | 89.9718
2 | 0.3687 | 0.00481 | -0.0339 | 76.6528
2.5 | 0.4214 | 0.00551 | -0.0339 | 76.4791
3 | 0.4732 | 0.00627 | -0.0338 | 75.4705
3.5 | 0.5258 | 0.00689 | -0.0337 | 76.3135
4 | 0.5806 | 0.00722 | -0.0339 | 80.4155
5 | 0.6909 | 0.00775 | -0.0343 | 89.1484
5.5 | 0.7448 | 0.00809 | -0.0344 | 92.0643
6 | 0.7972 | 0.00856 | -0.0341 | 93.1308
6.5 | 0.8499 | 0.00896 | -0.0339 | 94.8549
7 | 0.9014 | 0.00945 | -0.0336 | 95.3862
8 | 1.0018 | 0.01053 | -0.0324 | 95.1377
8.5 | 1.0507 | 0.01111 | -0.0316 | 94.5725
9 | 1.0978 | 0.01181 | -0.0305 | 92.9551
9.5 | 1.1445 | 0.01246 | -0.0294 | 91.8539
10 | 1.1876 | 0.01334 | -0.0277 | 89.0255
10.5 | 1.2243 | 0.01473 | -0.025 | 83.1161
11 | 1.2641 | 0.01564 | -0.023 | 80.8248
12 | 1.3265 | 0.01742 | -0.0158 | 76.1481
12.5 | 1.3564 | 0.01844 | -0.0125 | 73.5575
13 | 1.3856 | 0.01963 | -0.0095 | 70.5858
13.5 | 1.4087 | 0.02138 | -0.0061 | 65.8887
14 | 1.4322 | 0.0231 | -0.003 | 62
14.5 | 1.4568 | 0.02522 | -0.0012 | 57.7637
15 | 1.4709 | 0.02809 | 0.0017 | 52.3638
15.5 | 1.4776 | 0.03159 | 0.0048 | 46.7743
16 | 1.4727 | 0.03624 | 0.0079 | 40.6374
16.5 | 1.4732 | 0.04058 | 0.0099 | 36.3036
17 | 1.47 | 0.04556 | 0.0113 | 32.2651
17.5 | 1.4342 | 0.05483 | 0.0116 | 26.1572
18 | 1.4173 | 0.06303 | 0.01 | 22.4861
18.5 | 1.3548 | 0.08002 | 0.0026 | 16.9308

## 77. Re 5M Mach 0.25 (1)
BIGFOIL.COM POLAR EXPORT
p51dtip
P-51D TIP (BL215) |  |  |  | Cl Max: | 0.991 | at alpha= | 8 | deg
JavaFoil+Calcfoil stall+Eppler ext transition |  |  |  | L/D Max: | 223.841 | at alpha= | 2.5 | deg
Re: | 5000000 |  |  | Cd Min: | 0.00198 | at alpha= | 1 | deg
Mach: | 0.25 |  |  | Cl=0 at alpha= | -1.2869 | deg
|  |  |  | @ Cl=0.1, Cd= | 0.0020661
|  |  |  | @ Cl=0.4, Cd= | 0.00204
|  |  |  | @ Cl=0.6, Cd= | 0.09086
alpha (deg) | Cl | Cd | Cm | Cl/Cd
-13.5 | -0.214 | 0.10093 | -0.002 | -2.125
-13 | -0.285 | 0.09593 | -0.002 | -2.969
-12.5 | -0.347 | 0.08998 | -0.003 | -3.855
-12 | -0.403 | 0.08512 | -0.003 | -4.733
-11.5 | -0.453 | 0.07822 | -0.004 | -5.788
-11 | -0.495 | 0.07401 | -0.004 | -6.694
-10.5 | -0.53 | 0.06978 | -0.005 | -7.6
-10 | -0.557 | 0.06329 | -0.005 | -8.804
-9.5 | -0.574 | 0.0581 | -0.006 | -9.887
-9 | -0.583 | 0.05257 | -0.007 | -11.089
-8.5 | -0.698 | 0.01093 | -0.013 | -63.843
-8 | -0.695 | 0.00713 | -0.014 | -97.528
-7.5 | -0.67 | 0.00671 | -0.016 | -99.76
-7 | -0.636 | 0.00646 | -0.017 | -98.446
-6.5 | -0.595 | 0.00524 | -0.018 | -113.606
-6 | -0.545 | 0.00495 | -0.019 | -110.12
-5.5 | -0.492 | 0.00652 | -0.02 | -75.362
-5 | -0.437 | 0.00618 | -0.021 | -70.724
-4.5 | -0.381 | 0.00586 | -0.022 | -64.953
-4 | -0.323 | 0.00563 | -0.023 | -57.471
-3.5 | -0.265 | 0.00536 | -0.024 | -49.469
-3 | -0.206 | 0.00507 | -0.025 | -40.635
-2.5 | -0.146 | 0.00472 | -0.026 | -30.97
-2 | -0.086 | 0.00326 | -0.027 | -26.377
-1.5 | -0.026 | 0.00309 | -0.028 | -8.256
-1 | 0.035 | 0.00212 | -0.029 | 16.577
-0.5 | 0.096 | 0.00207 | -0.03 | 46.337
0 | 0.157 | 0.00201 | -0.031 | 78.282
0.5 | 0.218 | 0.002 | -0.032 | 108.879
1 | 0.279 | 0.00198 | -0.033 | 140.988
1.5 | 0.34 | 0.00198 | -0.034 | 171.674
2 | 0.4 | 0.00204 | -0.035 | 196.341
2.5 | 0.46 | 0.00206 | -0.036 | 223.841
3 | 0.52 | 0.00307 | -0.037 | 169.264
3.5 | 0.579 | 0.00402 | -0.038 | 144.033
4 | 0.637 | 0.00511 | -0.039 | 124.751
4.5 | 0.695 | 0.00534 | -0.04 | 130.011
5 | 0.751 | 0.00567 | -0.041 | 132.297
5.5 | 0.805 | 0.00593 | -0.042 | 135.752
6 | 0.858 | 0.00622 | -0.044 | 138.008
6.5 | 0.904 | 0.00903 | -0.045 | 100.108
7 | 0.942 | 0.00692 | -0.046 | 136.179
7.5 | 0.971 | 0.01015 | -0.047 | 95.663
8 | 0.991 | 0.011 | -0.048 | 90.089
8.5 | 0.987 | 0.01199 | -0.048 | 82.358
9 | 0.979 | 0.01275 | -0.049 | 76.79
9.5 | 0.954 | 0.01398 | -0.049 | 68.227
10 | 0.776 | 0.05523 | -0.033 | 14.046
10.5 | 0.726 | 0.06505 | -0.028 | 11.159
11 | 0.676 | 0.07179 | -0.027 | 9.415
11.5 | 0.619 | 0.07456 | -0.028 | 8.302
12 | 0.553 | 0.07999 | -0.029 | 6.913
12.5 | 0.48 | 0.08577 | -0.029 | 5.601
13 | 0.402 | 0.09086 | -0.029 | 4.425

## 78. Re 5M Mach 0.25 (2)
BIGFOIL.COM POLAR EXPORT
p51dtip
P-51D TIP (BL215) |  |  |  | Cl Max: | 1.245 | at alpha= | 11.5 | deg
XFOIL ncrit=9 |  |  |  | L/D Max: | 94.0064 | at alpha= | 6.5 | deg
Re: | 5000000 |  |  | Cd Min: | 0.19504 | at alpha= | 16.5 | deg
Mach: | 0.25 |  |  | Cl=0 at alpha= | -1.3357 | deg
|  |  |  | @ Cl=0.1, Cd= | 0.0040704
|  |  |  | @ Cl=0.4, Cd= | 0.0051648
|  |  |  | @ Cl=0.6, Cd= | 0.0073598
alpha (deg) | Cl | Cd | Cm | Cl/Cd
-15.5 | -0.5918 | 0.17675 | 0.0108 | -3.3482
-15 | -0.5816 | 0.16712 | 0.0061 | -3.4801
-14.5 | -0.5709 | 0.15796 | 0.0015 | -3.6142
-14 | -0.5691 | 0.14616 | -0.004 | -3.8937
-13.5 | -0.6607 | 0.11113 | -0.0208 | -5.9453
-13 | -0.6862 | 0.09635 | -0.0296 | -7.122
-12.5 | -0.7017 | 0.08428 | -0.0373 | -8.3258
-12 | -0.7879 | 0.0585 | -0.057 | -13.4684
-11.5 | -0.8406 | 0.04887 | -0.0582 | -17.2007
-11 | -0.9067 | 0.04098 | -0.0509 | -22.1254
-10.5 | -0.976 | 0.02554 | -0.0426 | -38.2146
-10 | -0.9667 | 0.0181 | -0.0381 | -53.4088
-9.5 | -0.9249 | 0.01518 | -0.0357 | -60.9289
-9 | -0.881 | 0.01246 | -0.0334 | -70.7063
-8.5 | -0.8282 | 0.01122 | -0.0322 | -73.8146
-8 | -0.7736 | 0.0103 | -0.0312 | -75.1068
-7.5 | -0.7179 | 0.00953 | -0.0305 | -75.3305
-7 | -0.6612 | 0.00892 | -0.03 | -74.1256
-6.5 | -0.6049 | 0.00827 | -0.0295 | -73.1439
-6 | -0.5475 | 0.00782 | -0.0293 | -70.0128
-5.5 | -0.49 | 0.00735 | -0.0292 | -66.6667
-5 | -0.431 | 0.00711 | -0.0294 | -60.6188
-4.5 | -0.3726 | 0.00678 | -0.0295 | -54.9558
-4 | -0.3135 | 0.00659 | -0.0299 | -47.5721
-3.5 | -0.2542 | 0.00646 | -0.0304 | -39.3498
-3 | -0.1954 | 0.00621 | -0.0308 | -31.4654
-2.5 | -0.1362 | 0.006 | -0.0312 | -22.7
-2 | -0.077 | 0.0058 | -0.0318 | -13.2759
-1.5 | -0.0186 | 0.00549 | -0.0322 | -3.388
-1 | 0.038 | 0.0049 | -0.0326 | 7.7551
0 | 0.1501 | 0.0034 | -0.0334 | 44.1471
0.5 | 0.2102 | 0.00341 | -0.0341 | 61.6422
1 | 0.2701 | 0.00347 | -0.0348 | 77.8386
1.5 | 0.3299 | 0.00357 | -0.0354 | 92.409
2 | 0.3801 | 0.00488 | -0.0349 | 77.8893
2.5 | 0.4339 | 0.00565 | -0.0348 | 76.7965
3 | 0.487 | 0.00642 | -0.0345 | 75.8567
3.5 | 0.5412 | 0.00703 | -0.0343 | 76.9844
4 | 0.598 | 0.00735 | -0.0344 | 81.3605
5 | 0.7122 | 0.00791 | -0.0345 | 90.0379
5.5 | 0.7669 | 0.00836 | -0.0341 | 91.7344
6 | 0.8212 | 0.00883 | -0.0336 | 93.0011
6.5 | 0.8752 | 0.00931 | -0.0329 | 94.0064
7 | 0.9268 | 0.00997 | -0.0318 | 92.9589
7.5 | 0.9788 | 0.01057 | -0.0307 | 92.6017
8 | 1.0281 | 0.01134 | -0.029 | 90.6614
8.5 | 1.0765 | 0.01212 | -0.0272 | 88.8201
9 | 1.1213 | 0.01315 | -0.0248 | 85.27
10 | 1.1927 | 0.01661 | -0.0172 | 71.8061
10.5 | 1.2198 | 0.01834 | -0.0121 | 66.5104
11 | 1.2399 | 0.02087 | -0.0066 | 59.4106
11.5 | 1.245 | 0.02485 | -0.0003 | 50.1006
12 | 1.2342 | 0.03002 | 0.0061 | 41.1126
12.5 | 1.2127 | 0.03615 | 0.0116 | 33.5463
13 | 1.1582 | 0.04597 | 0.016 | 25.1947
13.5 | 1.1097 | 0.0564 | 0.0165 | 19.6755
14 | 1.0621 | 0.06876 | 0.013 | 15.4465
14.5 | 1.0284 | 0.08254 | 0.0049 | 12.4594
15 | 0.9553 | 0.11529 | -0.0161 | 8.2861
15.5 | 0.8928 | 0.14182 | -0.0317 | 6.2953
16 | 0.797 | 0.18541 | -0.0529 | 4.2986
16.5 | 0.8054 | 0.19504 | -0.0575 | 4.1294

## 79. Re 5M Mach 0.50 (1)
BIGFOIL.COM POLAR EXPORT
p51dtip
P-51D TIP (BL215) |  |  |  | Cl Max: | 1.151 | at alpha= | 20 | deg
JavaFoil+Calcfoil stall+Eppler ext transition |  |  |  | L/D Max: | 212.814 | at alpha= | 2 | deg
Re: | 5000000 |  |  | Cd Min: | 0.0021 | at alpha= | 2 | deg
Mach: | 0.5 |  |  | Cl=0 at alpha= | -1.2868 | deg
|  |  |  | @ Cl=0.1, Cd= | 0.0029341
|  |  |  | @ Cl=0.4, Cd= | 0.0027071
|  |  |  | @ Cl=0.6, Cd= | 0.00377
alpha (deg) | Cl | Cd | Cm | Cl/Cd
-20 | -0.993 | 0.15796 | 0.005 | -6.289
-19.5 | -0.968 | 0.15331 | 0.005 | -6.314
-19 | -0.943 | 0.14657 | 0.004 | -6.433
-18.5 | -0.918 | 0.1536 | 0.004 | -5.976
-18 | -0.893 | 0.14009 | 0.003 | -6.375
-17.5 | -0.868 | 0.13328 | 0.003 | -6.509
-17 | -0.841 | 0.12689 | 0.002 | -6.632
-16.5 | -0.815 | 0.12018 | 0.001 | -6.786
-16 | -0.787 | 0.11951 | 0.001 | -6.587
-15.5 | -0.759 | 0.11812 | 0 | -6.429
-15 | -0.732 | 0.10979 | 0 | -6.672
-14.5 | -0.706 | 0.10522 | -0.001 | -6.713
-14 | -0.68 | 0.10135 | -0.002 | -6.712
-13.5 | -0.654 | 0.09675 | -0.002 | -6.76
-13 | -0.628 | 0.09468 | -0.003 | -6.631
-12.5 | -0.601 | 0.09035 | -0.003 | -6.658
-12 | -0.575 | 0.09029 | -0.004 | -6.369
-11.5 | -0.549 | 0.08582 | -0.004 | -6.396
-11 | -0.522 | 0.08195 | -0.005 | -6.372
-10.5 | -0.495 | 0.0778 | -0.005 | -6.359
-10 | -0.467 | 0.07487 | -0.005 | -6.241
-9.5 | -0.441 | 0.07176 | -0.006 | -6.141
-9 | -0.414 | 0.06703 | -0.006 | -6.179
-8.5 | -0.388 | 0.06462 | -0.007 | -5.999
-8 | -0.361 | 0.06203 | -0.007 | -5.821
-7.5 | -0.334 | 0.05999 | -0.008 | -5.574
-7 | -0.307 | 0.05235 | -0.008 | -5.874
-6.5 | -0.488 | 0.0386 | -0.012 | -12.645
-6 | -0.461 | 0.04062 | -0.01 | -11.353
-5.5 | -0.528 | 0.0074 | -0.022 | -71.39
-5 | -0.477 | 0.00695 | -0.023 | -68.569
-4.5 | -0.419 | 0.00647 | -0.024 | -64.781
-4 | -0.358 | 0.0073 | -0.025 | -49.04
-3.5 | -0.295 | 0.00577 | -0.027 | -51.009
-3 | -0.229 | 0.00546 | -0.028 | -42.028
-2.5 | -0.163 | 0.00507 | -0.029 | -32.176
-2 | -0.096 | 0.00618 | -0.03 | -15.527
-1.5 | -0.029 | 0.00323 | -0.031 | -8.837
-1 | 0.039 | 0.00297 | -0.032 | 13.221
-0.5 | 0.107 | 0.00293 | -0.034 | 36.566
0 | 0.175 | 0.00296 | -0.035 | 59.32
0.5 | 0.244 | 0.00294 | -0.036 | 82.789
1 | 0.312 | 0.00291 | -0.037 | 107.259
1.5 | 0.38 | 0.00296 | -0.038 | 128.077
2 | 0.448 | 0.0021 | -0.039 | 212.814
2.5 | 0.514 | 0.00316 | -0.041 | 162.462
3 | 0.58 | 0.00341 | -0.042 | 170.205
3.5 | 0.645 | 0.00458 | -0.043 | 140.894
4 | 0.709 | 0.00574 | -0.044 | 123.566
4.5 | 0.77 | 0.00611 | -0.045 | 125.984
5 | 0.828 | 0.00645 | -0.046 | 128.312
5.5 | 0.881 | 0.00688 | -0.048 | 127.99
6 | 0.918 | 0.01022 | -0.048 | 89.809
6.5 | 0.933 | 0.01117 | -0.049 | 83.501
7 | 0.869 | 0.01359 | -0.05 | 63.915
7.5 | 0.475 | 0.05274 | -0.024 | 9.001
8 | 0.501 | 0.06315 | -0.024 | 7.936
8.5 | 0.528 | 0.06569 | -0.025 | 8.039
9 | 0.555 | 0.0676 | -0.025 | 8.206
9.5 | 0.581 | 0.07022 | -0.026 | 8.279
10 | 0.608 | 0.07328 | -0.026 | 8.297
10.5 | 0.635 | 0.07808 | -0.027 | 8.129
11 | 0.664 | 0.08044 | -0.031 | 8.251
11.5 | 0.692 | 0.08508 | -0.033 | 8.131
12 | 0.718 | 0.09148 | -0.034 | 7.852
12.5 | 0.744 | 0.09337 | -0.034 | 7.968
13 | 0.771 | 0.09825 | -0.034 | 7.842
13.5 | 0.797 | 0.09958 | -0.035 | 8.005
14 | 0.824 | 0.10242 | -0.036 | 8.042
14.5 | 0.853 | 0.11001 | -0.038 | 7.75
15 | 0.882 | 0.11338 | -0.041 | 7.776
15.5 | 0.91 | 0.11324 | -0.042 | 8.04
16 | 0.94 | 0.1173 | -0.044 | 8.013
16.5 | 0.964 | 0.12677 | -0.044 | 7.605
17 | 0.988 | 0.13969 | -0.044 | 7.07
17.5 | 1.012 | 0.13597 | -0.044 | 7.446
18 | 1.038 | 0.13819 | -0.045 | 7.514
18.5 | 1.064 | 0.14331 | -0.046 | 7.426
19 | 1.092 | 0.14778 | -0.047 | 7.391
19.5 | 1.122 | 0.14855 | -0.049 | 7.554
20 | 1.151 | 0.15091 | -0.051 | 7.627

## 80. Re 5M Mach 0.50 (2)
BIGFOIL.COM POLAR EXPORT
p51dtip
P-51D TIP (BL215) |  |  |  | Cl Max: | 0.9892 | at alpha= | 7.5 | deg
XFOIL ncrit=9 |  |  |  | L/D Max: | 102.752 | at alpha= | 1.5 | deg
Re: | 5000000 |  |  | Cd Min: | 0.13396 | at alpha= | 12.5 | deg
Mach: | 0.5 |  |  | Cl=0 at alpha= | -99 | deg
|  |  |  | @ Cl=0.1, Cd= | 0.0035
|  |  |  | @ Cl=0.4, Cd= | 0.0043895
|  |  |  | @ Cl=0.6, Cd= | 0.0075343
alpha (deg) | Cl | Cd | Cm | Cl/Cd
0 | 0.1716 | 0.0035 | -0.0379 | 49.0286
0.5 | 0.2405 | 0.00349 | -0.0388 | 68.9112
1 | 0.3089 | 0.00357 | -0.0396 | 86.5266
1.5 | 0.3771 | 0.00367 | -0.0404 | 102.752
2 | 0.4293 | 0.00531 | -0.039 | 80.8475
2.5 | 0.4875 | 0.00624 | -0.0383 | 78.125
3 | 0.5439 | 0.00721 | -0.037 | 75.4369
3.5 | 0.6079 | 0.00758 | -0.0365 | 80.1979
4 | 0.6716 | 0.00797 | -0.0357 | 84.266
4.5 | 0.7362 | 0.00832 | -0.0347 | 88.4856
5 | 0.7969 | 0.0089 | -0.0329 | 89.5393
5.5 | 0.8553 | 0.0096 | -0.0301 | 89.0938
6 | 0.9077 | 0.01057 | -0.026 | 85.8751
6.5 | 0.9426 | 0.01214 | -0.0188 | 77.6442
7 | 0.9615 | 0.01492 | -0.0094 | 64.4437
7.5 | 0.9892 | 0.02322 | -0.0038 | 42.6012
8 | 0.9676 | 0.0298 | 0.0067 | 32.4698
8.5 | 0.9357 | 0.03671 | 0.0145 | 25.489
9 | 0.9013 | 0.04422 | 0.0191 | 20.3822
9.5 | 0.8659 | 0.053 | 0.0202 | 16.3377
10 | 0.8286 | 0.06376 | 0.0171 | 12.9956
10.5 | 0.7976 | 0.07726 | 0.0088 | 10.3236
11 | 0.7833 | 0.0942 | -0.004 | 8.3153
11.5 | 0.7708 | 0.10832 | -0.0129 | 7.116
12 | 0.7637 | 0.12143 | -0.0207 | 6.2892
12.5 | 0.7617 | 0.13396 | -0.0279 | 5.686

## 81. Re 6M Mach 0.00 (1)
BIGFOIL.COM POLAR EXPORT
p51dtip
P-51D TIP (BL215) |  |  |  | Cl Max: | 1.028 | at alpha= | 9 | deg
JavaFoil+Calcfoil stall+Eppler ext transition |  |  |  | L/D Max: | 360.317 | at alpha= | 2 | deg
Re: | 6000000 |  |  | Cd Min: | 0.00108 | at alpha= | 1.5 | deg
Mach: | 0 |  |  | Cl=0 at alpha= | -1.2881 | deg
|  |  |  | @ Cl=0.1, Cd= | 0.0020764
|  |  |  | @ Cl=0.4, Cd= | 0.0014545
|  |  |  | @ Cl=0.6, Cd= | 0.0046553
alpha (deg) | Cl | Cd | Cm | Cl/Cd
-14 | -0.53 | 0.09724 | -0.001 | -5.447
-13.5 | -0.551 | 0.09227 | -0.002 | -5.973
-13 | -0.571 | 0.08689 | -0.002 | -6.573
-12.5 | -0.589 | 0.08105 | -0.003 | -7.273
-12 | -0.605 | 0.07561 | -0.003 | -8.005
-11.5 | -0.618 | 0.07015 | -0.004 | -8.804
-11 | -0.626 | 0.06629 | -0.005 | -9.446
-10.5 | -0.631 | 0.06056 | -0.005 | -10.423
-10 | -0.633 | 0.05543 | -0.006 | -11.426
-9.5 | -0.747 | 0.01146 | -0.011 | -65.168
-9 | -0.749 | 0.00748 | -0.012 | -100.125
-8.5 | -0.727 | 0.00712 | -0.013 | -102.19
-8 | -0.699 | 0.00669 | -0.014 | -104.47
-7.5 | -0.665 | 0.00553 | -0.015 | -120.36
-7 | -0.626 | 0.00528 | -0.016 | -118.484
-6.5 | -0.582 | 0.00596 | -0.017 | -97.663
-6 | -0.531 | 0.00572 | -0.018 | -92.924
-5.5 | -0.479 | 0.00616 | -0.019 | -77.765
-5 | -0.425 | 0.00586 | -0.02 | -72.513
-4.5 | -0.37 | 0.00665 | -0.021 | -55.635
-4 | -0.314 | 0.00539 | -0.022 | -58.239
-3.5 | -0.257 | 0.00513 | -0.023 | -50.069
-3 | -0.199 | 0.00481 | -0.024 | -41.498
-2.5 | -0.142 | 0.00585 | -0.025 | -24.181
-2 | -0.083 | 0.00482 | -0.026 | -17.272
-1.5 | -0.025 | 0.00305 | -0.027 | -8.094
-1 | 0.034 | 0.00295 | -0.028 | 11.52
-0.5 | 0.093 | 0.00208 | -0.029 | 44.654
0 | 0.152 | 0.00205 | -0.03 | 74.154
0.5 | 0.211 | 0.00199 | -0.031 | 106.225
1 | 0.27 | 0.00199 | -0.032 | 135.375
1.5 | 0.329 | 0.00108 | -0.033 | 304.682
2 | 0.388 | 0.00108 | -0.034 | 360.317
2.5 | 0.446 | 0.00289 | -0.035 | 154.088
3 | 0.504 | 0.00312 | -0.036 | 161.459
3.5 | 0.561 | 0.00393 | -0.037 | 142.608
4 | 0.618 | 0.00499 | -0.038 | 123.695
4.5 | 0.674 | 0.00522 | -0.039 | 129.047
5 | 0.729 | 0.00544 | -0.04 | 134.056
5.5 | 0.783 | 0.00568 | -0.041 | 137.731
6 | 0.835 | 0.00592 | -0.042 | 140.989
6.5 | 0.882 | 0.00839 | -0.043 | 105.218
7 | 0.924 | 0.00652 | -0.044 | 141.584
7.5 | 0.96 | 0.0093 | -0.045 | 103.165
8 | 0.989 | 0.00737 | -0.046 | 134.303
8.5 | 1.012 | 0.00766 | -0.047 | 132.186
9 | 1.028 | 0.00823 | -0.048 | 124.785
9.5 | 1.024 | 0.01212 | -0.048 | 84.461
10 | 1.021 | 0.01275 | -0.049 | 80.081
10.5 | 1.008 | 0.01378 | -0.05 | 73.14
11 | 0.981 | 0.01568 | -0.05 | 62.567
11.5 | 0.952 | 0.01776 | -0.05 | 53.577
12 | 0.798 | 0.06617 | -0.035 | 12.061
12.5 | 0.763 | 0.07687 | -0.032 | 9.926
13 | 0.732 | 0.08384 | -0.03 | 8.735
13.5 | 0.704 | 0.0871 | -0.032 | 8.085
14 | 0.673 | 0.09227 | -0.032 | 7.292

## 82. Re 6M Mach 0.00 (2)
BIGFOIL.COM POLAR EXPORT
p51dtip
P-51D TIP (BL215) |  |  |  | Cl Max: | 1.565 | at alpha= | 17 | deg
XFOIL ncrit=9 |  |  |  | L/D Max: | 100.09 | at alpha= | 8 | deg
Re: | 6000000 |  |  | Cd Min: | 0.08229 | at alpha= | 20 | deg
Mach: | 0 |  |  | Cl=0 at alpha= | -1.3309 | deg
|  |  |  | @ Cl=0.1, Cd= | 0.0040384
|  |  |  | @ Cl=0.4, Cd= | 0.0052761
|  |  |  | @ Cl=0.6, Cd= | 0.0070713
alpha (deg) | Cl | Cd | Cm | Cl/Cd
-18 | -1.2706 | 0.05347 | -0.0544 | -23.7629
-17.5 | -1.301 | 0.04487 | -0.0569 | -28.9949
-17 | -1.3445 | 0.03649 | -0.0561 | -36.8457
-16 | -1.3728 | 0.02741 | -0.0494 | -50.0839
-15 | -1.3728 | 0.02251 | -0.038 | -60.9862
-14.5 | -1.3469 | 0.02079 | -0.035 | -64.786
-14 | -1.3162 | 0.019 | -0.0325 | -69.2737
-13.5 | -1.2792 | 0.01754 | -0.0308 | -72.9304
-13 | -1.2372 | 0.01643 | -0.0296 | -75.3013
-12 | -1.146 | 0.01465 | -0.0281 | -78.2253
-11.5 | -1.0975 | 0.01396 | -0.0277 | -78.6175
-11 | -1.0482 | 0.01329 | -0.0274 | -78.8713
-10.5 | -0.9979 | 0.01269 | -0.0272 | -78.6367
-10 | -0.9499 | 0.01158 | -0.0265 | -82.0294
-9.5 | -0.9001 | 0.0107 | -0.0261 | -84.1215
-9 | -0.8487 | 0.01004 | -0.0259 | -84.5319
-8.5 | -0.7966 | 0.00943 | -0.0258 | -84.4751
-8 | -0.7436 | 0.0089 | -0.0259 | -83.5506
-7.5 | -0.6897 | 0.00848 | -0.026 | -81.3325
-7 | -0.6357 | 0.00803 | -0.0261 | -79.1656
-6.5 | -0.5815 | 0.00761 | -0.0263 | -76.4126
-6 | -0.5268 | 0.00723 | -0.0266 | -72.8631
-5.5 | -0.4714 | 0.0069 | -0.0269 | -68.3188
-5 | -0.4152 | 0.00669 | -0.0274 | -62.0628
-4.5 | -0.3593 | 0.00641 | -0.0278 | -56.053
-4 | -0.3027 | 0.00626 | -0.0283 | -48.3546
-3 | -0.189 | 0.00593 | -0.0295 | -31.8718
-2.5 | -0.132 | 0.00574 | -0.03 | -22.9965
-2 | -0.0751 | 0.00556 | -0.0305 | -13.5072
-1.5 | -0.0187 | 0.00528 | -0.031 | -3.5417
-1 | 0.0366 | 0.00477 | -0.0315 | 7.673
-0.5 | 0.0918 | 0.00418 | -0.032 | 21.9617
0 | 0.1445 | 0.00327 | -0.0322 | 44.1896
0.5 | 0.2022 | 0.00327 | -0.0328 | 61.8349
1 | 0.26 | 0.00333 | -0.0335 | 78.0781
1.5 | 0.3165 | 0.00355 | -0.034 | 89.1549
2 | 0.3653 | 0.00483 | -0.0336 | 75.6315
2.5 | 0.4182 | 0.00551 | -0.0337 | 75.8984
3.5 | 0.5238 | 0.00669 | -0.0337 | 78.296
4 | 0.5786 | 0.00698 | -0.0339 | 82.894
5 | 0.6888 | 0.00745 | -0.0345 | 92.4564
5.5 | 0.7426 | 0.0078 | -0.0347 | 95.2051
6 | 0.7949 | 0.00826 | -0.0345 | 96.2349
6.5 | 0.8476 | 0.00862 | -0.0345 | 98.3295
7 | 0.8991 | 0.00908 | -0.0342 | 99.0198
7.5 | 0.9503 | 0.00953 | -0.0339 | 99.7167
8 | 1.0009 | 0.01 | -0.0335 | 100.09
8.5 | 1.0503 | 0.01052 | -0.033 | 99.8384
9 | 1.0978 | 0.01116 | -0.0322 | 98.3692
9.5 | 1.1449 | 0.01178 | -0.0313 | 97.1902
10 | 1.1886 | 0.01264 | -0.0298 | 94.0348
10.5 | 1.2267 | 0.01392 | -0.0276 | 88.125
11 | 1.2718 | 0.01442 | -0.0265 | 88.1969
11.5 | 1.3138 | 0.01505 | -0.025 | 87.2957
12.5 | 1.3771 | 0.01658 | -0.0183 | 83.0579
13 | 1.4086 | 0.01731 | -0.0154 | 81.3749
13.5 | 1.4343 | 0.01863 | -0.012 | 76.9887
14 | 1.4622 | 0.01984 | -0.0093 | 73.6996
14.5 | 1.4865 | 0.02135 | -0.0063 | 69.6253
16.5 | 1.5579 | 0.03117 | 0.003 | 49.9808
17 | 1.565 | 0.0346 | 0.0054 | 45.2312
17.5 | 1.5598 | 0.03931 | 0.0078 | 39.6795
18 | 1.5572 | 0.04409 | 0.0093 | 35.3187
18.5 | 1.5488 | 0.04989 | 0.01 | 31.0443
19 | 1.5184 | 0.05907 | 0.0093 | 25.7051
19.5 | 1.4932 | 0.06888 | 0.0066 | 21.6783
20 | 1.4556 | 0.08229 | 0.0005 | 17.6887

## 83. Re 6M Mach 0.10 (1)
BIGFOIL.COM POLAR EXPORT
p51dtip
P-51D TIP (BL215) |  |  |  | Cl Max: | 1.025 | at alpha= | 9 | deg
JavaFoil+Calcfoil stall+Eppler ext transition |  |  |  | L/D Max: | 371.807 | at alpha= | 2 | deg
Re: | 6000000 |  |  | Cd Min: | 0.00105 | at alpha= | 2 | deg
Mach: | 0.1 |  |  | Cl=0 at alpha= | -1.2881 | deg
|  |  |  | @ Cl=0.1, Cd= | 0.0020707
|  |  |  | @ Cl=0.4, Cd= | 0.0013741
|  |  |  | @ Cl=0.6, Cd= | 0.0045316
alpha (deg) | Cl | Cd | Cm | Cl/Cd
-14 | -0.495 | 0.09959 | -0.001 | -4.966
-13.5 | -0.52 | 0.09351 | -0.002 | -5.559
-13 | -0.543 | 0.08783 | -0.002 | -6.186
-12.5 | -0.565 | 0.08264 | -0.003 | -6.84
-12 | -0.585 | 0.07689 | -0.003 | -7.605
-11.5 | -0.601 | 0.0719 | -0.004 | -8.357
-11 | -0.613 | 0.06665 | -0.004 | -9.192
-10.5 | -0.62 | 0.06211 | -0.005 | -9.978
-10 | -0.624 | 0.05692 | -0.006 | -10.968
-9.5 | -0.729 | 0.01322 | -0.011 | -55.152
-9 | -0.746 | 0.00751 | -0.012 | -99.298
-8.5 | -0.726 | 0.00712 | -0.013 | -102.011
-8 | -0.699 | 0.00661 | -0.014 | -105.851
-7.5 | -0.666 | 0.00552 | -0.015 | -120.819
-7 | -0.628 | 0.00525 | -0.016 | -119.516
-6.5 | -0.584 | 0.00596 | -0.017 | -98.001
-6 | -0.533 | 0.00571 | -0.018 | -93.473
-5.5 | -0.481 | 0.00617 | -0.019 | -77.971
-5 | -0.427 | 0.00587 | -0.02 | -72.668
-4.5 | -0.372 | 0.00666 | -0.021 | -55.762
-4 | -0.315 | 0.00538 | -0.022 | -58.612
-3.5 | -0.258 | 0.00513 | -0.023 | -50.332
-3 | -0.2 | 0.00478 | -0.024 | -41.9
-2.5 | -0.142 | 0.00584 | -0.025 | -24.339
-2 | -0.084 | 0.00481 | -0.026 | -17.401
-1.5 | -0.025 | 0.00308 | -0.027 | -8.067
-1 | 0.034 | 0.00299 | -0.028 | 11.418
-0.5 | 0.093 | 0.00208 | -0.029 | 44.901
0 | 0.153 | 0.002 | -0.03 | 76.304
0.5 | 0.212 | 0.00199 | -0.031 | 106.759
1 | 0.271 | 0.00196 | -0.032 | 138.127
1.5 | 0.33 | 0.00196 | -0.033 | 168.738
2 | 0.39 | 0.00105 | -0.034 | 371.807
2.5 | 0.448 | 0.00293 | -0.035 | 152.857
3 | 0.506 | 0.00308 | -0.036 | 164.338
3.5 | 0.564 | 0.0039 | -0.037 | 144.629
4 | 0.621 | 0.0049 | -0.038 | 126.766
4.5 | 0.677 | 0.00519 | -0.039 | 130.314
5 | 0.732 | 0.00543 | -0.04 | 134.939
5.5 | 0.786 | 0.00566 | -0.041 | 138.925
6 | 0.839 | 0.00591 | -0.042 | 141.989
6.5 | 0.886 | 0.00839 | -0.043 | 105.603
7 | 0.927 | 0.00652 | -0.044 | 142.19
7.5 | 0.962 | 0.00937 | -0.045 | 102.664
8 | 0.99 | 0.00731 | -0.046 | 135.515
8.5 | 1.012 | 0.00767 | -0.047 | 131.839
9 | 1.025 | 0.00827 | -0.048 | 123.951
9.5 | 1.018 | 0.0121 | -0.049 | 84.137
10 | 1.01 | 0.01296 | -0.049 | 77.95
10.5 | 0.992 | 0.01419 | -0.05 | 69.905
11 | 0.955 | 0.01694 | -0.05 | 56.403
11.5 | 0.91 | 0.02238 | -0.049 | 40.643
12 | 0.766 | 0.07202 | -0.032 | 10.635
12.5 | 0.732 | 0.07958 | -0.03 | 9.199
13 | 0.7 | 0.08501 | -0.03 | 8.229
13.5 | 0.667 | 0.08824 | -0.031 | 7.556
14 | 0.631 | 0.09422 | -0.031 | 6.694

## 84. Re 6M Mach 0.10 (2)
BIGFOIL.COM POLAR EXPORT
p51dtip
P-51D TIP (BL215) |  |  |  | Cl Max: | 1.5232 | at alpha= | 16.5 | deg
XFOIL ncrit=9 |  |  |  | L/D Max: | 99.5625 | at alpha= | 7.5 | deg
Re: | 6000000 |  |  | Cd Min: | 0.10117 | at alpha= | 19.5 | deg
Mach: | 0.1 |  |  | Cl=0 at alpha= | -1.3318 | deg
|  |  |  | @ Cl=0.1, Cd= | 0.0040581
|  |  |  | @ Cl=0.4, Cd= | 0.0052618
|  |  |  | @ Cl=0.6, Cd= | 0.0070788
alpha (deg) | Cl | Cd | Cm | Cl/Cd
-17 | -1.2143 | 0.0516 | -0.0572 | -23.5329
-16 | -1.3032 | 0.03413 | -0.0568 | -38.1834
-15.5 | -1.3168 | 0.02971 | -0.0532 | -44.3218
-15 | -1.3304 | 0.02592 | -0.0476 | -51.3272
-14.5 | -1.3291 | 0.02381 | -0.041 | -55.8211
-14 | -1.3095 | 0.02133 | -0.0372 | -61.3924
-13.5 | -1.2793 | 0.01924 | -0.0345 | -66.4917
-13 | -1.2401 | 0.01781 | -0.0328 | -69.6294
-12.5 | -1.1983 | 0.01646 | -0.0313 | -72.8007
-12 | -1.1535 | 0.01528 | -0.0302 | -75.4908
-11.5 | -1.1056 | 0.01438 | -0.0294 | -76.8846
-11 | -1.0563 | 0.01361 | -0.0289 | -77.612
-10.5 | -1.0056 | 0.01294 | -0.0284 | -77.7125
-10 | -0.9549 | 0.01216 | -0.028 | -78.528
-9.5 | -0.9062 | 0.01099 | -0.0273 | -82.4568
-9 | -0.8546 | 0.01024 | -0.0269 | -83.457
-8.5 | -0.8022 | 0.00958 | -0.0266 | -83.737
-8 | -0.7487 | 0.00901 | -0.0265 | -83.0966
-7.5 | -0.6945 | 0.00855 | -0.0266 | -81.2281
-7 | -0.6399 | 0.00812 | -0.0267 | -78.8054
-6.5 | -0.5853 | 0.00766 | -0.0267 | -76.4099
-6 | -0.5301 | 0.00727 | -0.0269 | -72.9161
-5.5 | -0.4744 | 0.00692 | -0.0272 | -68.5549
-5 | -0.4177 | 0.00672 | -0.0277 | -62.1577
-4.5 | -0.3615 | 0.00643 | -0.028 | -56.2208
-4 | -0.3045 | 0.00627 | -0.0285 | -48.5646
-3.5 | -0.2472 | 0.00614 | -0.0291 | -40.2606
-3 | -0.19 | 0.00594 | -0.0296 | -31.9865
-2.5 | -0.1327 | 0.00575 | -0.0302 | -23.0783
-2 | -0.0754 | 0.00557 | -0.0307 | -13.5368
-1.5 | -0.0187 | 0.0053 | -0.0312 | -3.5283
-1 | 0.0369 | 0.00478 | -0.0317 | 7.7197
-0.5 | 0.0924 | 0.00419 | -0.0322 | 22.0525
0 | 0.1454 | 0.00327 | -0.0324 | 44.4648
0.5 | 0.2034 | 0.00327 | -0.033 | 62.2018
1 | 0.2616 | 0.00333 | -0.0337 | 78.5586
1.5 | 0.3184 | 0.00356 | -0.0342 | 89.4382
2 | 0.3673 | 0.00485 | -0.0338 | 75.732
2.5 | 0.4205 | 0.00552 | -0.0338 | 76.1775
3 | 0.4735 | 0.00617 | -0.0338 | 76.7423
3.5 | 0.5266 | 0.00671 | -0.0338 | 78.4799
4 | 0.5818 | 0.007 | -0.034 | 83.1143
5 | 0.6927 | 0.00748 | -0.0346 | 92.607
5.5 | 0.7468 | 0.00783 | -0.0347 | 95.3768
6 | 0.7994 | 0.0083 | -0.0344 | 96.3133
6.5 | 0.8524 | 0.00867 | -0.0343 | 98.316
7 | 0.9038 | 0.00918 | -0.0339 | 98.4532
7.5 | 0.9558 | 0.0096 | -0.0336 | 99.5625
8 | 1.0064 | 0.01011 | -0.0331 | 99.545
8.5 | 1.0559 | 0.01065 | -0.0324 | 99.1455
9 | 1.1034 | 0.01133 | -0.0314 | 97.3875
9.5 | 1.1503 | 0.01201 | -0.0303 | 95.7785
10 | 1.1925 | 0.01304 | -0.0284 | 91.4494
10.5 | 1.2328 | 0.01412 | -0.0263 | 87.3088
11 | 1.2777 | 0.01465 | -0.025 | 87.215
11.5 | 1.3186 | 0.01535 | -0.0231 | 85.9023
12.5 | 1.3772 | 0.01712 | -0.0153 | 80.4439
13 | 1.4065 | 0.01819 | -0.0121 | 77.3227
13.5 | 1.4321 | 0.01966 | -0.0087 | 72.8433
14 | 1.4571 | 0.02125 | -0.0056 | 68.5694
14.5 | 1.4787 | 0.02309 | -0.0024 | 64.0407
15 | 1.5211 | 0.02568 | -0.0047 | 59.2329
16.5 | 1.5232 | 0.03588 | 0.0079 | 42.4526
17 | 1.5206 | 0.04048 | 0.0101 | 37.5642
17.5 | 1.4995 | 0.04734 | 0.0118 | 31.6751
18 | 1.4853 | 0.05426 | 0.0119 | 27.3738
18.5 | 1.4584 | 0.06367 | 0.0101 | 22.9056
19 | 1.4017 | 0.07958 | 0.0034 | 17.6137
19.5 | 1.3388 | 0.10117 | -0.01 | 13.2332

## 85. Re 6M Mach 0.25 (1)
BIGFOIL.COM POLAR EXPORT
p51dtip
P-51D TIP (BL215) |  |  |  | Cl Max: | 0.991 | at alpha= | 8 | deg
JavaFoil+Calcfoil stall+Eppler ext transition |  |  |  | L/D Max: | 410.003 | at alpha= | 2 | deg
Re: | 6000000 |  |  | Cd Min: | 0.00098 | at alpha= | 2 | deg
Mach: | 0.25 |  |  | Cl=0 at alpha= | -1.2869 | deg
|  |  |  | @ Cl=0.1, Cd= | 0.0020087
|  |  |  | @ Cl=0.4, Cd= | 0.00098
|  |  |  | @ Cl=0.6, Cd= | 0.08994
alpha (deg) | Cl | Cd | Cm | Cl/Cd
-13.5 | -0.214 | 0.10084 | -0.002 | -2.127
-13 | -0.285 | 0.09501 | -0.002 | -2.998
-12.5 | -0.347 | 0.08823 | -0.003 | -3.932
-12 | -0.403 | 0.0829 | -0.003 | -4.861
-11.5 | -0.453 | 0.07774 | -0.004 | -5.826
-11 | -0.496 | 0.07358 | -0.004 | -6.738
-10.5 | -0.531 | 0.06916 | -0.005 | -7.673
-10 | -0.558 | 0.06275 | -0.005 | -8.888
-9.5 | -0.575 | 0.05743 | -0.006 | -10.009
-9 | -0.585 | 0.05101 | -0.007 | -11.469
-8.5 | -0.708 | 0.0101 | -0.013 | -70.126
-8 | -0.695 | 0.00682 | -0.014 | -101.929
-7.5 | -0.67 | 0.00563 | -0.016 | -118.96
-7 | -0.636 | 0.00536 | -0.017 | -118.732
-6.5 | -0.595 | 0.00595 | -0.018 | -99.973
-6 | -0.545 | 0.00569 | -0.019 | -95.703
-5.5 | -0.492 | 0.00634 | -0.02 | -77.505
-5 | -0.437 | 0.00602 | -0.021 | -72.618
-4.5 | -0.381 | 0.0068 | -0.022 | -55.985
-4 | -0.323 | 0.00541 | -0.023 | -59.775
-3.5 | -0.265 | 0.00521 | -0.024 | -50.839
-3 | -0.206 | 0.00493 | -0.025 | -41.772
-2.5 | -0.146 | 0.00585 | -0.026 | -24.969
-2 | -0.086 | 0.00361 | -0.027 | -23.837
-1.5 | -0.026 | 0.00304 | -0.028 | -8.397
-1 | 0.035 | 0.00293 | -0.029 | 11.984
-0.5 | 0.096 | 0.00201 | -0.03 | 47.725
0 | 0.157 | 0.00199 | -0.031 | 78.825
0.5 | 0.218 | 0.00194 | -0.032 | 112.125
1 | 0.279 | 0.00194 | -0.033 | 143.978
1.5 | 0.34 | 0.0019 | -0.034 | 178.773
2 | 0.4 | 0.00098 | -0.035 | 410.003
2.5 | 0.46 | 0.00287 | -0.036 | 160.512
3 | 0.52 | 0.0031 | -0.037 | 167.851
3.5 | 0.579 | 0.00397 | -0.038 | 145.873
4 | 0.637 | 0.00496 | -0.039 | 128.488
4.5 | 0.695 | 0.0052 | -0.04 | 133.618
5 | 0.751 | 0.00543 | -0.041 | 138.281
5.5 | 0.805 | 0.00577 | -0.042 | 139.575
6 | 0.858 | 0.00604 | -0.044 | 142.12
6.5 | 0.904 | 0.00872 | -0.045 | 103.672
7 | 0.942 | 0.00672 | -0.046 | 140.192
7.5 | 0.971 | 0.00984 | -0.047 | 98.697
8 | 0.991 | 0.01129 | -0.047 | 87.741
8.5 | 0.99 | 0.01221 | -0.048 | 81.069
9 | 0.982 | 0.01291 | -0.049 | 76.051
9.5 | 0.957 | 0.01338 | -0.049 | 71.503
10 | 0.899 | 0.01721 | -0.049 | 52.235
10.5 | 0.726 | 0.06506 | -0.029 | 11.165
11 | 0.677 | 0.07009 | -0.028 | 9.657
11.5 | 0.62 | 0.07336 | -0.029 | 8.448
12 | 0.554 | 0.07889 | -0.029 | 7.017
12.5 | 0.481 | 0.08347 | -0.029 | 5.76
13 | 0.403 | 0.08994 | -0.03 | 4.475

## 86. Re 6M Mach 0.25 (2)
BIGFOIL.COM POLAR EXPORT
p51dtip
P-51D TIP (BL215) |  |  |  | Cl Max: | 1.2753 | at alpha= | 11.5 | deg
XFOIL ncrit=9 |  |  |  | L/D Max: | 97.5393 | at alpha= | 7 | deg
Re: | 6000000 |  |  | Cd Min: | 0.24543 | at alpha= | 19.5 | deg
Mach: | 0.25 |  |  | Cl=0 at alpha= | -1.338 | deg
|  |  |  | @ Cl=0.1, Cd= | 0.0041482
|  |  |  | @ Cl=0.4, Cd= | 0.0052117
|  |  |  | @ Cl=0.6, Cd= | 0.0071225
alpha (deg) | Cl | Cd | Cm | Cl/Cd
-15.5 | -0.593 | 0.17605 | 0.0104 | -3.3684
-15 | -0.583 | 0.16625 | 0.0056 | -3.5068
-14.5 | -0.5759 | 0.15581 | 0.0006 | -3.6962
-14 | -0.6261 | 0.1292 | -0.0112 | -4.846
-13.5 | -0.6195 | 0.12059 | -0.016 | -5.1372
-13 | -0.7471 | 0.08329 | -0.0387 | -8.9699
-12.5 | -0.7962 | 0.06241 | -0.0556 | -12.7576
-12 | -0.8566 | 0.05058 | -0.0597 | -16.9355
-11.5 | -0.9119 | 0.04291 | -0.0561 | -21.2515
-11 | -0.9839 | 0.03185 | -0.0467 | -30.8917
-10.5 | -1.0154 | 0.01966 | -0.0397 | -51.648
-10 | -0.9817 | 0.01575 | -0.0366 | -62.3302
-9.5 | -0.9344 | 0.01368 | -0.0347 | -68.3041
-9 | -0.8813 | 0.01249 | -0.0334 | -70.5604
-8.5 | -0.8319 | 0.01066 | -0.0317 | -78.0394
-8 | -0.7768 | 0.00978 | -0.0308 | -79.4274
-7.5 | -0.7205 | 0.00909 | -0.0301 | -79.2629
-7 | -0.6636 | 0.00852 | -0.0296 | -77.8873
-6.5 | -0.6063 | 0.00802 | -0.0293 | -75.5985
-6 | -0.5488 | 0.00752 | -0.0291 | -72.9787
-5.5 | -0.4909 | 0.0071 | -0.029 | -69.1408
-5 | -0.4322 | 0.00681 | -0.0292 | -63.4655
-4.5 | -0.3735 | 0.00654 | -0.0294 | -57.1101
-4 | -0.3145 | 0.00634 | -0.0298 | -49.6057
-3.5 | -0.255 | 0.00618 | -0.0303 | -41.2621
-3 | -0.1957 | 0.00599 | -0.0308 | -32.6711
-2.5 | -0.1365 | 0.00579 | -0.0312 | -23.5751
-2 | -0.0773 | 0.00561 | -0.0317 | -13.779
-1.5 | -0.0186 | 0.00538 | -0.0323 | -3.4572
-1 | 0.0388 | 0.00484 | -0.0327 | 8.0165
-0.5 | 0.0958 | 0.00422 | -0.0332 | 22.7014
0 | 0.1502 | 0.00329 | -0.0334 | 45.6535
0.5 | 0.2102 | 0.00328 | -0.0341 | 64.0854
1 | 0.2702 | 0.00335 | -0.0348 | 80.6567
1.5 | 0.3288 | 0.00358 | -0.0353 | 91.8436
2 | 0.3785 | 0.00494 | -0.0347 | 76.6194
2.5 | 0.4331 | 0.00563 | -0.0347 | 76.9272
3 | 0.4874 | 0.00629 | -0.0346 | 77.4881
3.5 | 0.5424 | 0.00683 | -0.0345 | 79.4143
4 | 0.5994 | 0.00712 | -0.0346 | 84.1854
4.5 | 0.6569 | 0.00736 | -0.0347 | 89.2527
5 | 0.7141 | 0.00763 | -0.0348 | 93.5911
5.5 | 0.7692 | 0.00809 | -0.0345 | 95.0803
6 | 0.8242 | 0.00853 | -0.034 | 96.6237
6.5 | 0.8782 | 0.00902 | -0.0334 | 97.3614
7 | 0.9315 | 0.00955 | -0.0325 | 97.5393
7.5 | 0.9842 | 0.0101 | -0.0315 | 97.4455
8 | 1.0347 | 0.01081 | -0.0301 | 95.7169
9 | 1.1294 | 0.01258 | -0.026 | 89.7774
9.5 | 1.1702 | 0.01393 | -0.0229 | 84.0057
10 | 1.2103 | 0.0153 | -0.0197 | 79.1046
10.5 | 1.2424 | 0.01675 | -0.0152 | 74.1731
11 | 1.2644 | 0.01887 | -0.0094 | 67.0058
11.5 | 1.2753 | 0.02224 | -0.0032 | 57.3426
12 | 1.2733 | 0.02662 | 0.0032 | 47.8325
12.5 | 1.2584 | 0.03202 | 0.0092 | 39.3004
13 | 1.2118 | 0.04056 | 0.0148 | 29.8767
13.5 | 1.169 | 0.04953 | 0.0172 | 23.6019
14 | 1.1189 | 0.06083 | 0.0162 | 18.3939
14.5 | 1.0814 | 0.07281 | 0.0113 | 14.8524
15 | 1.0442 | 0.08991 | -0.0004 | 11.6138
15.5 | 0.9691 | 0.12223 | -0.02 | 7.9285
16 | 0.9035 | 0.14969 | -0.0364 | 6.0358
17 | 0.819 | 0.20402 | -0.0624 | 4.0143
17.5 | 0.8303 | 0.21373 | -0.0675 | 3.8848
18 | 0.8455 | 0.22148 | -0.072 | 3.8175
18.5 | 0.861 | 0.22903 | -0.0766 | 3.7593
19 | 0.8766 | 0.23652 | -0.0812 | 3.7062
19.5 | 0.8904 | 0.24543 | -0.0862 | 3.6279

## 87. Re 6M Mach 0.50 (1)
BIGFOIL.COM POLAR EXPORT
p51dtip
P-51D TIP (BL215) |  |  |  | Cl Max: | 1.153 | at alpha= | 20 | deg
JavaFoil+Calcfoil stall+Eppler ext transition |  |  |  | L/D Max: | 164.798 | at alpha= | 2.5 | deg
Re: | 6000000 |  |  | Cd Min: | 0.00206 | at alpha= | -0.5 | deg
Mach: | 0.5 |  |  | Cl=0 at alpha= | -1.2868 | deg
|  |  |  | @ Cl=0.1, Cd= | 0.0021578
|  |  |  | @ Cl=0.4, Cd= | 0.0028688
|  |  |  | @ Cl=0.6, Cd= | 0.0042646
alpha (deg) | Cl | Cd | Cm | Cl/Cd
-20 | -0.994 | 0.15716 | 0.006 | -6.323
-19.5 | -0.968 | 0.15204 | 0.005 | -6.369
-19 | -0.943 | 0.14387 | 0.004 | -6.555
-18.5 | -0.918 | 0.1537 | 0.004 | -5.973
-18 | -0.893 | 0.13973 | 0.003 | -6.394
-17.5 | -0.868 | 0.13156 | 0.003 | -6.597
-17 | -0.842 | 0.12613 | 0.002 | -6.676
-16.5 | -0.816 | 0.1179 | 0.001 | -6.921
-16 | -0.788 | 0.11814 | 0.001 | -6.671
-15.5 | -0.76 | 0.1156 | 0 | -6.578
-15 | -0.733 | 0.10822 | 0 | -6.776
-14.5 | -0.707 | 0.10412 | -0.001 | -6.786
-14 | -0.68 | 0.10012 | -0.002 | -6.796
-13.5 | -0.654 | 0.09593 | -0.002 | -6.82
-13 | -0.628 | 0.09248 | -0.003 | -6.79
-12.5 | -0.602 | 0.08857 | -0.003 | -6.793
-12 | -0.575 | 0.08792 | -0.004 | -6.542
-11.5 | -0.549 | 0.08609 | -0.004 | -6.378
-11 | -0.522 | 0.08002 | -0.005 | -6.528
-10.5 | -0.495 | 0.07622 | -0.005 | -6.496
-10 | -0.467 | 0.07128 | -0.005 | -6.556
-9.5 | -0.441 | 0.06848 | -0.006 | -6.437
-9 | -0.414 | 0.06598 | -0.006 | -6.279
-8.5 | -0.388 | 0.06357 | -0.007 | -6.099
-8 | -0.361 | 0.06027 | -0.008 | -5.992
-7.5 | -0.334 | 0.05816 | -0.008 | -5.751
-7 | -0.308 | 0.05139 | -0.008 | -5.985
-6.5 | -0.596 | 0.0093 | -0.02 | -64.063
-6 | -0.461 | 0.04015 | -0.01 | -11.49
-5.5 | -0.529 | 0.00513 | -0.022 | -102.983
-5 | -0.477 | 0.00484 | -0.023 | -98.476
-4.5 | -0.419 | 0.00632 | -0.024 | -66.376
-4 | -0.358 | 0.00595 | -0.025 | -60.223
-3.5 | -0.295 | 0.00562 | -0.027 | -52.402
-3 | -0.229 | 0.00531 | -0.028 | -43.194
-2.5 | -0.163 | 0.00619 | -0.029 | -26.325
-2 | -0.096 | 0.00468 | -0.03 | -20.526
-1.5 | -0.029 | 0.00317 | -0.031 | -8.989
-1 | 0.039 | 0.00301 | -0.032 | 13.044
-0.5 | 0.107 | 0.00206 | -0.034 | 51.966
0 | 0.175 | 0.00288 | -0.035 | 61.018
0.5 | 0.244 | 0.00283 | -0.036 | 86.086
1 | 0.312 | 0.00284 | -0.037 | 109.773
1.5 | 0.38 | 0.00286 | -0.038 | 132.66
2 | 0.448 | 0.00289 | -0.039 | 154.734
2.5 | 0.514 | 0.00312 | -0.041 | 164.798
3 | 0.58 | 0.00412 | -0.042 | 140.645
3.5 | 0.645 | 0.00459 | -0.043 | 140.562
4 | 0.709 | 0.00558 | -0.044 | 127.005
4.5 | 0.77 | 0.00587 | -0.045 | 131.173
5 | 0.828 | 0.00627 | -0.046 | 132.125
5.5 | 0.881 | 0.0067 | -0.048 | 131.606
6 | 0.928 | 0.0071 | -0.049 | 130.659
6.5 | 0.935 | 0.01078 | -0.049 | 86.693
7 | 0.872 | 0.01241 | -0.05 | 70.208
7.5 | 0.475 | 0.05156 | -0.024 | 9.209
8 | 0.501 | 0.06204 | -0.024 | 8.08
8.5 | 0.528 | 0.06418 | -0.025 | 8.23
9 | 0.555 | 0.06727 | -0.025 | 8.248
9.5 | 0.581 | 0.06932 | -0.026 | 8.387
10 | 0.608 | 0.07223 | -0.027 | 8.419
10.5 | 0.635 | 0.07723 | -0.028 | 8.228
11 | 0.664 | 0.07876 | -0.032 | 8.434
11.5 | 0.692 | 0.08241 | -0.033 | 8.396
12 | 0.718 | 0.09091 | -0.034 | 7.903
12.5 | 0.744 | 0.09321 | -0.034 | 7.985
13 | 0.771 | 0.09587 | -0.035 | 8.039
13.5 | 0.797 | 0.09809 | -0.035 | 8.129
14 | 0.825 | 0.10088 | -0.037 | 8.183
14.5 | 0.854 | 0.10638 | -0.039 | 8.025
15 | 0.882 | 0.10909 | -0.041 | 8.089
15.5 | 0.913 | 0.10998 | -0.044 | 8.305
16 | 0.942 | 0.11521 | -0.045 | 8.172
16.5 | 0.966 | 0.12316 | -0.045 | 7.843
17 | 0.989 | 0.13756 | -0.045 | 7.189
17.5 | 1.013 | 0.1306 | -0.044 | 7.754
18 | 1.039 | 0.13748 | -0.045 | 7.555
18.5 | 1.066 | 0.13932 | -0.046 | 7.65
19 | 1.095 | 0.1433 | -0.048 | 7.644
19.5 | 1.125 | 0.14482 | -0.05 | 7.766
20 | 1.153 | 0.14878 | -0.051 | 7.75

## 88. Re 6M Mach 0.50 (2)
BIGFOIL.COM POLAR EXPORT
p51dtip
P-51D TIP (BL215) |  |  |  | Cl Max: | 0.9974 | at alpha= | 7.5 | deg
XFOIL ncrit=9 |  |  |  | L/D Max: | 93.2936 | at alpha= | 5.5 | deg
Re: | 6000000 |  |  | Cd Min: | 0.27039 | at alpha= | -20 | deg
Mach: | 0.5 |  |  | Cl=0 at alpha= | -1.3657 | deg
|  |  |  | @ Cl=0.1, Cd= | 0.0045232
|  |  |  | @ Cl=0.4, Cd= | 0.0048337
|  |  |  | @ Cl=0.6, Cd= | 0.0072848
alpha (deg) | Cl | Cd | Cm | Cl/Cd
-20 | -0.8052 | 0.27039 | 0.0632 | -2.9779
-19.5 | -0.7835 | 0.26232 | 0.058 | -2.9868
-19 | -0.7616 | 0.25415 | 0.0528 | -2.9967
-18.5 | -0.7397 | 0.24611 | 0.0477 | -3.0056
-18 | -0.7178 | 0.23788 | 0.0426 | -3.0175
-17.5 | -0.6961 | 0.22935 | 0.0376 | -3.0351
-17 | -0.6777 | 0.21815 | 0.0324 | -3.1066
-16.5 | -0.6578 | 0.20909 | 0.0274 | -3.146
-15.5 | -0.6157 | 0.19317 | 0.0177 | -3.1873
-15 | -0.5964 | 0.18429 | 0.0128 | -3.2362
-14.5 | -0.5779 | 0.17532 | 0.0079 | -3.2963
-14 | -0.5606 | 0.16623 | 0.003 | -3.3724
-13 | -0.5291 | 0.14793 | -0.0069 | -3.5767
-12.5 | -0.5185 | 0.13774 | -0.0122 | -3.7643
-12 | -0.5091 | 0.12783 | -0.0175 | -3.9826
-11.5 | -0.5018 | 0.11786 | -0.0229 | -4.2576
-11 | -0.5018 | 0.1068 | -0.029 | -4.6985
-10.5 | -0.4974 | 0.0974 | -0.0344 | -5.1068
-10 | -0.4956 | 0.0879 | -0.04 | -5.6382
-9.5 | -0.5063 | 0.07658 | -0.0471 | -6.6114
-9 | -0.5173 | 0.06507 | -0.0557 | -7.9499
-8.5 | -0.5419 | 0.05332 | -0.0649 | -10.1632
-8 | -0.5748 | 0.04548 | -0.0659 | -12.6385
-7.5 | -0.6075 | 0.03955 | -0.0605 | -15.3603
-7 | -0.6257 | 0.03124 | -0.0557 | -20.0288
-6.5 | -0.6277 | 0.0221 | -0.0502 | -28.4027
-6 | -0.6151 | 0.0117 | -0.0444 | -52.5726
-5.5 | -0.5643 | 0.00842 | -0.04 | -67.019
-5 | -0.4972 | 0.00753 | -0.0378 | -66.0292
-4.5 | -0.428 | 0.00705 | -0.0366 | -60.7092
-4 | -0.3587 | 0.00672 | -0.0361 | -53.378
-3.5 | -0.2897 | 0.00646 | -0.0358 | -44.8452
-3 | -0.2209 | 0.00629 | -0.0359 | -35.1192
-2.5 | -0.1532 | 0.00602 | -0.0361 | -25.4485
-2 | -0.0853 | 0.0058 | -0.0364 | -14.7069
-1.5 | -0.0177 | 0.0056 | -0.037 | -3.1607
-1 | 0.0482 | 0.00521 | -0.0374 | 9.2514
-0.5 | 0.1108 | 0.00438 | -0.0378 | 25.2968
0 | 0.1721 | 0.00334 | -0.038 | 51.5269
0.5 | 0.2407 | 0.00335 | -0.0389 | 71.8507
1 | 0.3091 | 0.00342 | -0.0397 | 90.3801
1.5 | 0.3708 | 0.00419 | -0.0396 | 88.4964
2 | 0.4266 | 0.00542 | -0.0387 | 78.7085
2.5 | 0.4866 | 0.00618 | -0.0382 | 78.7379
3 | 0.5453 | 0.00698 | -0.0372 | 78.1232
3.5 | 0.6099 | 0.00734 | -0.0368 | 83.0926
4 | 0.6745 | 0.00772 | -0.0361 | 87.3705
4.5 | 0.7399 | 0.00803 | -0.0353 | 92.142
5 | 0.8007 | 0.00862 | -0.0334 | 92.8886
5.5 | 0.8611 | 0.00923 | -0.031 | 93.2936
6 | 0.9156 | 0.01013 | -0.0271 | 90.385
6.5 | 0.9538 | 0.01176 | -0.0203 | 81.1054
7 | 0.9726 | 0.01458 | -0.0107 | 66.7078
7.5 | 0.9974 | 0.02312 | -0.0049 | 43.1401
8 | 0.9747 | 0.0294 | 0.0062 | 33.1531
8.5 | 0.9443 | 0.03593 | 0.0143 | 26.2817
9 | 0.909 | 0.0434 | 0.0192 | 20.9447
10 | 0.8382 | 0.06227 | 0.0181 | 13.4607
10.5 | 0.8071 | 0.07506 | 0.0106 | 10.7527
11 | 0.7925 | 0.0918 | -0.0022 | 8.6329
11.5 | 0.78 | 0.10599 | -0.0113 | 7.3592
12 | 0.772 | 0.11922 | -0.0193 | 6.4754
12.5 | 0.7689 | 0.13189 | -0.0267 | 5.8299

## 89. Re 7M Mach 0.00 (1)
BIGFOIL.COM POLAR EXPORT
p51dtip
P-51D TIP (BL215) |  |  |  | Cl Max: | 1.035 | at alpha= | 9.5 | deg
JavaFoil+Calcfoil stall+Eppler ext transition |  |  |  | L/D Max: | 315.775 | at alpha= | 1.5 | deg
Re: | 7000000 |  |  | Cd Min: | 0.00103 | at alpha= | 0.5 | deg
Mach: | 0 |  |  | Cl=0 at alpha= | -1.2881 | deg
|  |  |  | @ Cl=0.1, Cd= | 0.0027151
|  |  |  | @ Cl=0.4, Cd= | 0.002819
|  |  |  | @ Cl=0.6, Cd= | 0.004541
alpha (deg) | Cl | Cd | Cm | Cl/Cd
-14.5 | -0.507 | 0.10353 | -0.001 | -4.897
-14 | -0.53 | 0.09657 | -0.001 | -5.489
-13.5 | -0.552 | 0.09145 | -0.002 | -6.031
-13 | -0.572 | 0.08545 | -0.002 | -6.688
-12.5 | -0.59 | 0.07983 | -0.003 | -7.389
-12 | -0.606 | 0.07498 | -0.003 | -8.076
-11.5 | -0.618 | 0.06999 | -0.004 | -8.828
-11 | -0.627 | 0.06512 | -0.005 | -9.633
-10.5 | -0.633 | 0.05991 | -0.005 | -10.565
-10 | -0.638 | 0.05248 | -0.007 | -12.156
-9.5 | -0.755 | 0.0106 | -0.011 | -71.289
-9 | -0.749 | 0.00726 | -0.012 | -103.121
-8.5 | -0.727 | 0.00618 | -0.013 | -117.741
-8 | -0.699 | 0.00563 | -0.014 | -124.182
-7.5 | -0.665 | 0.0054 | -0.015 | -123.176
-7 | -0.626 | 0.00603 | -0.016 | -103.854
-6.5 | -0.582 | 0.0058 | -0.017 | -100.305
-6 | -0.531 | 0.00557 | -0.018 | -95.468
-5.5 | -0.479 | 0.00601 | -0.019 | -79.623
-5 | -0.425 | 0.00573 | -0.02 | -74.203
-4.5 | -0.37 | 0.00546 | -0.021 | -67.689
-4 | -0.314 | 0.00526 | -0.022 | -59.643
-3.5 | -0.257 | 0.005 | -0.023 | -51.336
-3 | -0.199 | 0.00582 | -0.024 | -34.293
-2.5 | -0.142 | 0.00453 | -0.025 | -31.251
-2 | -0.083 | 0.00356 | -0.026 | -23.409
-1.5 | -0.025 | 0.00306 | -0.027 | -8.093
-1 | 0.034 | 0.00298 | -0.028 | 11.417
-0.5 | 0.093 | 0.00281 | -0.029 | 32.947
0 | 0.152 | 0.00201 | -0.03 | 75.709
0.5 | 0.211 | 0.00103 | -0.031 | 205.068
1 | 0.27 | 0.00105 | -0.032 | 256.844
1.5 | 0.329 | 0.00104 | -0.033 | 315.775
2 | 0.388 | 0.00279 | -0.034 | 139.212
2.5 | 0.446 | 0.00293 | -0.035 | 152.09
3 | 0.504 | 0.00312 | -0.036 | 161.134
3.5 | 0.561 | 0.00398 | -0.037 | 140.805
4 | 0.618 | 0.0048 | -0.038 | 128.733
4.5 | 0.674 | 0.00509 | -0.039 | 132.426
5 | 0.729 | 0.0053 | -0.04 | 137.371
5.5 | 0.783 | 0.00554 | -0.041 | 141.341
6 | 0.835 | 0.00578 | -0.042 | 144.545
6.5 | 0.882 | 0.00813 | -0.043 | 108.466
7 | 0.924 | 0.00636 | -0.044 | 145.217
7.5 | 0.96 | 0.00906 | -0.045 | 105.886
8 | 0.989 | 0.00711 | -0.046 | 139.171
8.5 | 1.012 | 0.00748 | -0.047 | 135.319
9 | 1.028 | 0.00803 | -0.048 | 127.982
9.5 | 1.035 | 0.00847 | -0.049 | 122.309
10 | 1.023 | 0.01235 | -0.049 | 82.815
10.5 | 1.01 | 0.01329 | -0.05 | 76.042
11 | 0.986 | 0.01486 | -0.05 | 66.313
11.5 | 0.956 | 0.01677 | -0.05 | 56.991
12 | 0.822 | 0.053 | -0.04 | 15.511
12.5 | 0.766 | 0.07476 | -0.033 | 10.243
13 | 0.734 | 0.08223 | -0.032 | 8.928
13.5 | 0.707 | 0.08483 | -0.033 | 8.329
14 | 0.674 | 0.09047 | -0.033 | 7.452
14.5 | 0.64 | 0.09768 | -0.031 | 6.55

## 90. Re 7M Mach 0.00 (2)
BIGFOIL.COM POLAR EXPORT
p51dtip
P-51D TIP (BL215) |  |  |  | Cl Max: | 1.5727 | at alpha= | 17 | deg
XFOIL ncrit=9 |  |  |  | L/D Max: | 103.495 | at alpha= | 8 | deg
Re: | 7000000 |  |  | Cd Min: | 0.08232 | at alpha= | 20 | deg
Mach: | 0 |  |  | Cl=0 at alpha= | -1.3333 | deg
|  |  |  | @ Cl=0.1, Cd= | 0.0040832
|  |  |  | @ Cl=0.4, Cd= | 0.0052887
|  |  |  | @ Cl=0.6, Cd= | 0.006887
alpha (deg) | Cl | Cd | Cm | Cl/Cd
-18.5 | -1.2049 | 0.07199 | -0.0422 | -16.737
-18 | -1.2763 | 0.05263 | -0.0549 | -24.2504
-17.5 | -1.3038 | 0.04449 | -0.0571 | -29.3055
-17 | -1.3493 | 0.03603 | -0.0561 | -37.4493
-16.5 | -1.3788 | 0.03009 | -0.0526 | -45.8225
-16 | -1.3799 | 0.02695 | -0.0489 | -51.2022
-15.5 | -1.3817 | 0.02427 | -0.0438 | -56.9304
-15 | -1.3806 | 0.02204 | -0.0371 | -62.6407
-14.5 | -1.3533 | 0.02031 | -0.0343 | -66.6322
-14 | -1.3228 | 0.01838 | -0.0318 | -71.9695
-13.5 | -1.287 | 0.0167 | -0.0299 | -77.0659
-13 | -1.2439 | 0.01567 | -0.0288 | -79.381
-12.5 | -1.1988 | 0.01472 | -0.028 | -81.4402
-12 | -1.1518 | 0.01389 | -0.0274 | -82.923
-11.5 | -1.103 | 0.01322 | -0.027 | -83.4342
-11 | -1.0532 | 0.01259 | -0.0267 | -83.6537
-10.5 | -1.0024 | 0.012 | -0.0265 | -83.5333
-10 | -0.9507 | 0.01149 | -0.0265 | -82.7415
-9.5 | -0.9018 | 0.01047 | -0.0259 | -86.1318
-9 | -0.8504 | 0.00979 | -0.0257 | -86.8641
-8.5 | -0.7982 | 0.00916 | -0.0256 | -87.1397
-8 | -0.7452 | 0.00862 | -0.0256 | -86.4501
-7.5 | -0.6912 | 0.0082 | -0.0258 | -84.2927
-7 | -0.6368 | 0.00784 | -0.026 | -81.2245
-6.5 | -0.5825 | 0.0074 | -0.0262 | -78.7162
-6 | -0.5275 | 0.00702 | -0.0265 | -75.1425
-5.5 | -0.4722 | 0.00669 | -0.0268 | -70.583
-5 | -0.416 | 0.00649 | -0.0273 | -64.0986
-4.5 | -0.3599 | 0.00624 | -0.0277 | -57.6763
-4 | -0.3033 | 0.00606 | -0.0282 | -50.0495
-3 | -0.1892 | 0.00577 | -0.0294 | -32.7903
-2.5 | -0.1323 | 0.00559 | -0.03 | -23.6673
-2 | -0.0754 | 0.00542 | -0.0305 | -13.9114
-1.5 | -0.0186 | 0.00518 | -0.0311 | -3.5907
-1 | 0.0372 | 0.00471 | -0.0315 | 7.8981
-0.5 | 0.0927 | 0.00423 | -0.0321 | 21.9149
0 | 0.1449 | 0.00318 | -0.0322 | 45.566
0.5 | 0.2022 | 0.0032 | -0.0328 | 63.1875
1 | 0.2599 | 0.00325 | -0.0335 | 79.9692
2 | 0.364 | 0.00492 | -0.0335 | 73.9837
2.5 | 0.4177 | 0.00547 | -0.0336 | 76.362
3 | 0.4711 | 0.00602 | -0.0337 | 78.2558
3.5 | 0.5246 | 0.00654 | -0.0338 | 80.2141
4 | 0.5797 | 0.00681 | -0.0341 | 85.1248
4.5 | 0.6351 | 0.00702 | -0.0344 | 90.4701
5 | 0.6902 | 0.00724 | -0.0347 | 95.3315
5.5 | 0.744 | 0.00758 | -0.0349 | 98.153
6 | 0.7966 | 0.00802 | -0.0348 | 99.3267
6.5 | 0.8495 | 0.0084 | -0.0348 | 101.131
7 | 0.9012 | 0.00886 | -0.0345 | 101.7156
7.5 | 0.9533 | 0.00922 | -0.0344 | 103.3948
8 | 1.0039 | 0.0097 | -0.034 | 103.4948
8.5 | 1.0537 | 0.01022 | -0.0335 | 103.1018
9 | 1.1014 | 0.01087 | -0.0327 | 101.3247
9.5 | 1.1484 | 0.01151 | -0.0318 | 99.7741
10 | 1.1906 | 0.01253 | -0.0301 | 95.02
10.5 | 1.2354 | 0.01323 | -0.0289 | 93.3787
11 | 1.2811 | 0.01371 | -0.028 | 93.4427
11.5 | 1.3242 | 0.01433 | -0.0266 | 92.4075
12 | 1.3636 | 0.01505 | -0.0246 | 90.6047
12.5 | 1.3937 | 0.01574 | -0.0209 | 88.5451
13 | 1.423 | 0.01651 | -0.0174 | 86.1902
13.5 | 1.4498 | 0.01765 | -0.014 | 82.1416
14 | 1.4747 | 0.01905 | -0.0107 | 77.4121
14.5 | 1.4998 | 0.02048 | -0.0078 | 73.2324
15 | 1.5192 | 0.02236 | -0.0044 | 67.9428
15.5 | 1.5409 | 0.02483 | -0.0027 | 62.058
16 | 1.5529 | 0.02769 | 0.0002 | 56.0816
16.5 | 1.5663 | 0.03047 | 0.0026 | 51.4047
17 | 1.5727 | 0.03395 | 0.0051 | 46.324
17.5 | 1.5665 | 0.03869 | 0.0076 | 40.4885
18 | 1.5622 | 0.04354 | 0.0093 | 35.8797
18.5 | 1.5541 | 0.04924 | 0.0101 | 31.5617
19 | 1.521 | 0.05865 | 0.0095 | 25.9335
19.5 | 1.4931 | 0.06877 | 0.0068 | 21.7115
20 | 1.4547 | 0.08232 | 0.0006 | 17.6713

## 91. Re 7M Mach 0.10 (1)
BIGFOIL.COM POLAR EXPORT
p51dtip
P-51D TIP (BL215) |  |  |  | Cl Max: | 1.03 | at alpha= | 9.5 | deg
JavaFoil+Calcfoil stall+Eppler ext transition |  |  |  | L/D Max: | 174.665 | at alpha= | 1.5 | deg
Re: | 7000000 |  |  | Cd Min: | 0.00189 | at alpha= | 1.5 | deg
Mach: | 0.1 |  |  | Cl=0 at alpha= | -1.2881 | deg
|  |  |  | @ Cl=0.1, Cd= | 0.0027343
|  |  |  | @ Cl=0.4, Cd= | 0.0027724
|  |  |  | @ Cl=0.6, Cd= | 0.09898
alpha (deg) | Cl | Cd | Cm | Cl/Cd
-14 | -0.495 | 0.09784 | -0.001 | -5.057
-13.5 | -0.52 | 0.09279 | -0.002 | -5.606
-13 | -0.544 | 0.0864 | -0.002 | -6.293
-12.5 | -0.566 | 0.08178 | -0.003 | -6.916
-12 | -0.585 | 0.0762 | -0.003 | -7.677
-11.5 | -0.601 | 0.07088 | -0.004 | -8.48
-11 | -0.613 | 0.06642 | -0.005 | -9.231
-10.5 | -0.621 | 0.06173 | -0.005 | -10.058
-10 | -0.626 | 0.05568 | -0.006 | -11.238
-9.5 | -0.739 | 0.01152 | -0.011 | -64.19
-9 | -0.746 | 0.0073 | -0.012 | -102.069
-8.5 | -0.726 | 0.00607 | -0.013 | -119.643
-8 | -0.699 | 0.00561 | -0.014 | -124.733
-7.5 | -0.666 | 0.00537 | -0.015 | -124.036
-7 | -0.628 | 0.00602 | -0.016 | -104.26
-6.5 | -0.584 | 0.0058 | -0.017 | -100.72
-6 | -0.533 | 0.00555 | -0.018 | -96.096
-5.5 | -0.481 | 0.00603 | -0.019 | -79.722
-5 | -0.427 | 0.00574 | -0.02 | -74.392
-4.5 | -0.372 | 0.00545 | -0.021 | -68.11
-4 | -0.315 | 0.00525 | -0.022 | -60.07
-3.5 | -0.258 | 0.005 | -0.023 | -51.62
-3 | -0.2 | 0.00581 | -0.024 | -34.478
-2.5 | -0.142 | 0.0045 | -0.025 | -31.6
-2 | -0.084 | 0.00359 | -0.026 | -23.314
-1.5 | -0.025 | 0.00303 | -0.027 | -8.197
-1 | 0.034 | 0.00293 | -0.028 | 11.649
-0.5 | 0.093 | 0.00283 | -0.029 | 32.903
0 | 0.153 | 0.00201 | -0.03 | 76.117
0.5 | 0.212 | 0.00196 | -0.031 | 108.124
1 | 0.271 | 0.0019 | -0.032 | 143.083
1.5 | 0.33 | 0.00189 | -0.033 | 174.665
2 | 0.39 | 0.00275 | -0.034 | 141.937
2.5 | 0.448 | 0.00288 | -0.035 | 155.458
3 | 0.506 | 0.00309 | -0.036 | 163.496
3.5 | 0.564 | 0.00394 | -0.037 | 143.082
4 | 0.621 | 0.00477 | -0.038 | 130.231
4.5 | 0.677 | 0.00507 | -0.039 | 133.576
5 | 0.732 | 0.00528 | -0.04 | 138.645
5.5 | 0.786 | 0.00552 | -0.041 | 142.526
6 | 0.839 | 0.00577 | -0.042 | 145.447
6.5 | 0.886 | 0.00818 | -0.043 | 108.247
7 | 0.927 | 0.00635 | -0.044 | 145.896
7.5 | 0.962 | 0.00909 | -0.045 | 105.845
8 | 0.99 | 0.00972 | -0.046 | 101.889
8.5 | 1.012 | 0.00749 | -0.047 | 135.051
9 | 1.025 | 0.00806 | -0.048 | 127.149
9.5 | 1.03 | 0.00842 | -0.049 | 122.3
10 | 1.012 | 0.01255 | -0.049 | 80.66
10.5 | 0.995 | 0.01365 | -0.05 | 72.888
11 | 0.96 | 0.01596 | -0.05 | 60.157
11.5 | 0.924 | 0.01866 | -0.05 | 49.535
12 | 0.769 | 0.0694 | -0.034 | 11.087
12.5 | 0.734 | 0.07833 | -0.031 | 9.367
13 | 0.7 | 0.08469 | -0.03 | 8.262
13.5 | 0.668 | 0.0866 | -0.032 | 7.718
14 | 0.631 | 0.09353 | -0.031 | 6.743
14.5 | 0.595 | 0.09898 | -0.031 | 6.01

## 92. Re 7M Mach 0.10 (2)
BIGFOIL.COM POLAR EXPORT
p51dtip
P-51D TIP (BL215) |  |  |  | Cl Max: | 1.5355 | at alpha= | 16.5 | deg
XFOIL ncrit=9 |  |  |  | L/D Max: | 103.219 | at alpha= | 7.5 | deg
Re: | 7000000 |  |  | Cd Min: | 0.13242 | at alpha= | 20 | deg
Mach: | 0.1 |  |  | Cl=0 at alpha= | -1.3348 | deg
|  |  |  | @ Cl=0.1, Cd= | 0.0041047
|  |  |  | @ Cl=0.4, Cd= | 0.0052863
|  |  |  | @ Cl=0.6, Cd= | 0.0069013
alpha (deg) | Cl | Cd | Cm | Cl/Cd
-17 | -1.2314 | 0.0495 | -0.0581 | -24.8768
-16.5 | -1.2964 | 0.03844 | -0.0589 | -33.7253
-16 | -1.3153 | 0.03312 | -0.0565 | -39.7132
-15.5 | -1.3299 | 0.02876 | -0.0525 | -46.2413
-15 | -1.3448 | 0.02514 | -0.0462 | -53.4924
-14.5 | -1.3391 | 0.02311 | -0.04 | -57.9446
-14 | -1.3184 | 0.02054 | -0.0363 | -64.187
-13.5 | -1.2883 | 0.01832 | -0.0335 | -70.3221
-13 | -1.2477 | 0.01698 | -0.0319 | -73.4806
-12.5 | -1.2061 | 0.0155 | -0.0304 | -77.8129
-12 | -1.16 | 0.01443 | -0.0294 | -80.3881
-11.5 | -1.1115 | 0.0136 | -0.0287 | -81.7279
-11 | -1.0616 | 0.01287 | -0.0282 | -82.4864
-10.5 | -1.0103 | 0.01223 | -0.0278 | -82.6083
-10 | -0.958 | 0.0117 | -0.0276 | -81.8803
-9.5 | -0.9077 | 0.01079 | -0.0271 | -84.1242
-9 | -0.8563 | 0.00999 | -0.0267 | -85.7157
-8.5 | -0.8038 | 0.0093 | -0.0264 | -86.4301
-8 | -0.7503 | 0.00873 | -0.0263 | -85.945
-7.5 | -0.6961 | 0.00827 | -0.0263 | -84.1717
-7 | -0.641 | 0.00792 | -0.0265 | -80.9343
-6.5 | -0.5863 | 0.00745 | -0.0266 | -78.698
-6 | -0.5308 | 0.00707 | -0.0268 | -75.0778
-5.5 | -0.4753 | 0.00671 | -0.0271 | -70.8346
-4.5 | -0.3621 | 0.00626 | -0.0279 | -57.8435
-4 | -0.3051 | 0.00607 | -0.0285 | -50.2636
-3.5 | -0.2477 | 0.00592 | -0.029 | -41.8412
-3 | -0.1902 | 0.00578 | -0.0296 | -32.9066
-2.5 | -0.133 | 0.0056 | -0.0302 | -23.75
-2 | -0.0757 | 0.00543 | -0.0307 | -13.9411
-1.5 | -0.0185 | 0.00519 | -0.0313 | -3.5645
-1 | 0.0375 | 0.00472 | -0.0317 | 7.9449
-0.5 | 0.0933 | 0.00424 | -0.0322 | 22.0047
0 | 0.1458 | 0.00318 | -0.0324 | 45.8491
0.5 | 0.2034 | 0.0032 | -0.033 | 63.5625
1 | 0.2614 | 0.00325 | -0.0337 | 80.4308
2 | 0.366 | 0.00494 | -0.0336 | 74.0891
2.5 | 0.42 | 0.00549 | -0.0338 | 76.5027
3 | 0.4737 | 0.00604 | -0.0339 | 78.4272
3.5 | 0.5275 | 0.00655 | -0.0339 | 80.5344
4 | 0.5829 | 0.00684 | -0.0342 | 85.2193
4.5 | 0.6387 | 0.00704 | -0.0345 | 90.7244
5 | 0.6941 | 0.00726 | -0.0348 | 95.6061
5.5 | 0.748 | 0.00764 | -0.0348 | 97.9058
6.5 | 0.8544 | 0.00846 | -0.0346 | 100.9929
7 | 0.9065 | 0.00891 | -0.0343 | 101.7396
7.5 | 0.9589 | 0.00929 | -0.0341 | 103.2185
8 | 1.0095 | 0.0098 | -0.0336 | 103.0102
8.5 | 1.0595 | 0.01034 | -0.033 | 102.4662
9 | 1.1071 | 0.01104 | -0.0319 | 100.2808
9.5 | 1.1535 | 0.01177 | -0.0308 | 98.0034
10 | 1.1955 | 0.01286 | -0.0288 | 92.9627
10.5 | 1.2421 | 0.01341 | -0.0278 | 92.6249
11 | 1.2877 | 0.01393 | -0.0266 | 92.4408
11.5 | 1.3301 | 0.01461 | -0.0248 | 91.0404
12 | 1.3648 | 0.01538 | -0.0217 | 88.7386
12.5 | 1.3936 | 0.01622 | -0.0177 | 85.9186
13 | 1.421 | 0.01732 | -0.014 | 82.0439
13.5 | 1.4485 | 0.01856 | -0.0106 | 78.0442
14 | 1.4708 | 0.02033 | -0.007 | 72.3463
14.5 | 1.494 | 0.02205 | -0.0039 | 67.7551
15 | 1.5098 | 0.02432 | -0.0002 | 62.0806
15.5 | 1.5262 | 0.02744 | 0.0016 | 55.6195
16 | 1.5298 | 0.03117 | 0.0049 | 49.0792
16.5 | 1.5355 | 0.03479 | 0.0074 | 44.1362
17 | 1.531 | 0.0395 | 0.0099 | 38.7595
17.5 | 1.5105 | 0.04615 | 0.0118 | 32.7302
18 | 1.4944 | 0.05312 | 0.0121 | 28.1325
18.5 | 1.4726 | 0.06166 | 0.0108 | 23.8826
19 | 1.4169 | 0.07682 | 0.005 | 18.4444
19.5 | 1.3621 | 0.09598 | -0.0064 | 14.1915
20 | 1.2456 | 0.13242 | -0.0291 | 9.4064

## 93. Re 7M Mach 0.25 (1)
BIGFOIL.COM POLAR EXPORT
p51dtip
P-51D TIP (BL215) |  |  |  | Cl Max: | 0.999 | at alpha= | 8.5 | deg
JavaFoil+Calcfoil stall+Eppler ext transition |  |  |  | L/D Max: | 186.096 | at alpha= | 1.5 | deg
Re: | 7000000 |  |  | Cd Min: | 0.00182 | at alpha= | 1.5 | deg
Mach: | 0.25 |  |  | Cl=0 at alpha= | -1.2869 | deg
|  |  |  | @ Cl=0.1, Cd= | 0.0027169
|  |  |  | @ Cl=0.4, Cd= | 0.09365
|  |  |  | @ Cl=0.6, Cd= | 0.09365
alpha (deg) | Cl | Cd | Cm | Cl/Cd
-13.5 | -0.214 | 0.09942 | -0.002 | -2.157
-13 | -0.285 | 0.09352 | -0.002 | -3.046
-12.5 | -0.347 | 0.08754 | -0.003 | -3.964
-12 | -0.403 | 0.08212 | -0.003 | -4.91
-11.5 | -0.453 | 0.0774 | -0.004 | -5.856
-11 | -0.496 | 0.07224 | -0.004 | -6.868
-10.5 | -0.531 | 0.06737 | -0.005 | -7.887
-10 | -0.558 | 0.06172 | -0.006 | -9.041
-9.5 | -0.575 | 0.05674 | -0.006 | -10.134
-9 | -0.586 | 0.0503 | -0.008 | -11.646
-8.5 | -0.71 | 0.00639 | -0.013 | -111.25
-8 | -0.695 | 0.00584 | -0.014 | -118.958
-7.5 | -0.67 | 0.0055 | -0.016 | -121.829
-7 | -0.636 | 0.00613 | -0.017 | -103.762
-6.5 | -0.595 | 0.00578 | -0.018 | -102.858
-6 | -0.545 | 0.00554 | -0.019 | -98.314
-5.5 | -0.492 | 0.00618 | -0.02 | -79.498
-5 | -0.437 | 0.00587 | -0.021 | -74.442
-4.5 | -0.381 | 0.00557 | -0.022 | -68.441
-4 | -0.323 | 0.00527 | -0.023 | -61.353
-3.5 | -0.265 | 0.00508 | -0.024 | -52.177
-3 | -0.206 | 0.00598 | -0.025 | -34.424
-2.5 | -0.146 | 0.00328 | -0.026 | -44.593
-2 | -0.086 | 0.00433 | -0.027 | -19.842
-1.5 | -0.026 | 0.00303 | -0.028 | -8.432
-1 | 0.035 | 0.00294 | -0.029 | 11.94
-0.5 | 0.096 | 0.00277 | -0.03 | 34.611
0 | 0.157 | 0.00196 | -0.031 | 79.962
0.5 | 0.218 | 0.00189 | -0.032 | 115.34
1 | 0.279 | 0.00188 | -0.033 | 148.042
1.5 | 0.34 | 0.00182 | -0.034 | 186.096
2 | 0.4 | 0.00275 | -0.035 | 145.428
2.5 | 0.46 | 0.0029 | -0.036 | 158.789
3 | 0.52 | 0.00367 | -0.037 | 141.478
3.5 | 0.579 | 0.00395 | -0.038 | 146.637
4 | 0.637 | 0.00483 | -0.039 | 131.837
4.5 | 0.695 | 0.00583 | -0.04 | 119.242
5 | 0.751 | 0.00529 | -0.041 | 141.882
5.5 | 0.805 | 0.00563 | -0.042 | 143.134
6 | 0.858 | 0.00659 | -0.043 | 130.237
6.5 | 0.904 | 0.00851 | -0.045 | 106.311
7 | 0.942 | 0.00654 | -0.046 | 143.987
7.5 | 0.971 | 0.00958 | -0.047 | 101.368
8 | 0.991 | 0.01036 | -0.047 | 95.656
8.5 | 0.999 | 0.00795 | -0.049 | 125.623
9 | 0.983 | 0.01251 | -0.049 | 78.635
9.5 | 0.959 | 0.01352 | -0.05 | 70.963
10 | 0.907 | 0.01562 | -0.049 | 58.062
10.5 | 0.729 | 0.06304 | -0.03 | 11.56
11 | 0.678 | 0.06924 | -0.029 | 9.786
11.5 | 0.62 | 0.07247 | -0.03 | 8.559
12 | 0.554 | 0.07793 | -0.03 | 7.111
12.5 | 0.481 | 0.08314 | -0.03 | 5.789
13 | 0.403 | 0.08865 | -0.03 | 4.542
13.5 | 0.318 | 0.09365 | -0.03 | 3.392

## 94. Re 7M Mach 0.25 (2)
BIGFOIL.COM POLAR EXPORT
p51dtip
P-51D TIP (BL215) |  |  |  | Cl Max: | 1.3029 | at alpha= | 12 | deg
XFOIL ncrit=9 |  |  |  | L/D Max: | 101.25 | at alpha= | 7.5 | deg
Re: | 7000000 |  |  | Cd Min: | 0.24684 | at alpha= | -20 | deg
Mach: | 0.25 |  |  | Cl=0 at alpha= | -1.3414 | deg
|  |  |  | @ Cl=0.1, Cd= | 0.004222
|  |  |  | @ Cl=0.4, Cd= | 0.0052615
|  |  |  | @ Cl=0.6, Cd= | 0.0068908
alpha (deg) | Cl | Cd | Cm | Cl/Cd
-20 | -0.7345 | 0.24684 | 0.05 | -2.9756
-19.5 | -0.7172 | 0.23957 | 0.0456 | -2.9937
-19 | -0.6999 | 0.23233 | 0.0412 | -3.0125
-18.5 | -0.6826 | 0.22512 | 0.0368 | -3.0322
-18 | -0.6721 | 0.21375 | 0.032 | -3.1443
-17.5 | -0.6568 | 0.20582 | 0.0274 | -3.1911
-17 | -0.64 | 0.19865 | 0.0231 | -3.2217
-16.5 | -0.6238 | 0.1912 | 0.0188 | -3.2626
-14.5 | -0.6461 | 0.13418 | -0.0082 | -4.8152
-14 | -0.6808 | 0.11557 | -0.0186 | -5.8908
-13.5 | -0.6874 | 0.10466 | -0.025 | -6.5679
-13 | -0.8093 | 0.06652 | -0.0532 | -12.1663
-12.5 | -0.858 | 0.05428 | -0.06 | -15.8069
-12 | -0.9102 | 0.04548 | -0.0598 | -20.0132
-11.5 | -0.9679 | 0.03884 | -0.052 | -24.9202
-11 | -1.0435 | 0.0238 | -0.0429 | -43.8445
-10.5 | -1.0317 | 0.0173 | -0.0383 | -59.6358
-10 | -0.9908 | 0.01438 | -0.0357 | -68.9013
-9.5 | -0.9408 | 0.01272 | -0.034 | -73.9623
-9 | -0.8863 | 0.0117 | -0.0328 | -75.7521
-8.5 | -0.8339 | 0.01036 | -0.0314 | -80.4923
-8 | -0.779 | 0.00944 | -0.0305 | -82.5212
-7.5 | -0.7225 | 0.00879 | -0.0298 | -82.1957
-7 | -0.6654 | 0.00823 | -0.0294 | -80.8505
-6.5 | -0.6073 | 0.0078 | -0.0292 | -77.859
-6 | -0.5498 | 0.0073 | -0.029 | -75.3151
-5.5 | -0.4918 | 0.0069 | -0.0289 | -71.2754
-5 | -0.4332 | 0.00661 | -0.0291 | -65.5371
-4.5 | -0.3742 | 0.00636 | -0.0293 | -58.8365
-4 | -0.315 | 0.00612 | -0.0297 | -51.4706
-3.5 | -0.2555 | 0.00597 | -0.0302 | -42.7973
-3 | -0.196 | 0.00584 | -0.0307 | -33.5616
-2.5 | -0.1369 | 0.00564 | -0.0312 | -24.273
-2 | -0.0775 | 0.00547 | -0.0317 | -14.1682
-1.5 | -0.0183 | 0.00526 | -0.0323 | -3.4791
-1 | 0.0394 | 0.0048 | -0.0328 | 8.2083
-0.5 | 0.0967 | 0.00429 | -0.0333 | 22.5408
0 | 0.1506 | 0.00318 | -0.0334 | 47.3585
0.5 | 0.2102 | 0.0032 | -0.0341 | 65.6875
1 | 0.2701 | 0.00326 | -0.0348 | 82.8528
1.5 | 0.3217 | 0.00443 | -0.0344 | 72.6185
2 | 0.3771 | 0.00503 | -0.0346 | 74.9702
2.5 | 0.4325 | 0.00559 | -0.0347 | 77.3703
3 | 0.4877 | 0.00616 | -0.0346 | 79.1721
3.5 | 0.5434 | 0.00664 | -0.0346 | 81.8373
4.5 | 0.6585 | 0.00715 | -0.035 | 92.0979
5 | 0.7155 | 0.00744 | -0.035 | 96.1694
5.5 | 0.7708 | 0.00787 | -0.0347 | 97.9416
6 | 0.8262 | 0.00829 | -0.0344 | 99.6622
6.5 | 0.8803 | 0.0088 | -0.0337 | 100.0341
7 | 0.935 | 0.00924 | -0.0331 | 101.1905
7.5 | 0.9882 | 0.00976 | -0.0321 | 101.25
8 | 1.0393 | 0.01043 | -0.0308 | 99.6453
8.5 | 1.0891 | 0.01118 | -0.0291 | 97.415
9.5 | 1.1804 | 0.01318 | -0.0244 | 89.5599
10 | 1.2226 | 0.01437 | -0.0215 | 85.08
10.5 | 1.2603 | 0.0157 | -0.0178 | 80.2739
11 | 1.2837 | 0.01751 | -0.0119 | 73.3124
11.5 | 1.298 | 0.0204 | -0.0056 | 63.6275
12 | 1.3029 | 0.02414 | 0.0006 | 53.9727
13 | 1.2569 | 0.03635 | 0.0132 | 34.5777
13.5 | 1.2172 | 0.04449 | 0.0169 | 27.359
14 | 1.1713 | 0.05438 | 0.0178 | 21.5392
14.5 | 1.131 | 0.06533 | 0.0152 | 17.3121
15 | 1.0874 | 0.08001 | 0.0072 | 13.5908
15.5 | 1.0402 | 0.10421 | -0.0091 | 9.9818
16 | 0.9684 | 0.13275 | -0.0262 | 7.2949
16.5 | 0.9188 | 0.15628 | -0.0403 | 5.8792
17 | 0.8977 | 0.17343 | -0.05 | 5.1762

## 95. Re 7M Mach 0.50 (1)
BIGFOIL.COM POLAR EXPORT
p51dtip
P-51D TIP (BL215) |  |  |  | Cl Max: | 1.159 | at alpha= | 20 | deg
JavaFoil+Calcfoil stall+Eppler ext transition |  |  |  | L/D Max: | 163.512 | at alpha= | 2.5 | deg
Re: | 7000000 |  |  | Cd Min: | 0.00196 | at alpha= | 0 | deg
Mach: | 0.5 |  |  | Cl=0 at alpha= | -1.2868 | deg
|  |  |  | @ Cl=0.1, Cd= | 0.0028744
|  |  |  | @ Cl=0.4, Cd= | 0.0028071
|  |  |  | @ Cl=0.6, Cd= | 0.0042708
alpha (deg) | Cl | Cd | Cm | Cl/Cd
-20 | -0.994 | 0.15477 | 0.006 | -6.422
-19.5 | -0.969 | 0.14914 | 0.005 | -6.495
-19 | -0.943 | 0.14119 | 0.004 | -6.682
-18.5 | -0.918 | 0.15078 | 0.004 | -6.09
-18 | -0.894 | 0.1388 | 0.003 | -6.438
-17.5 | -0.868 | 0.13055 | 0.003 | -6.651
-17 | -0.842 | 0.12293 | 0.002 | -6.851
-16.5 | -0.817 | 0.11793 | 0.001 | -6.924
-16 | -0.789 | 0.11501 | 0.001 | -6.858
-15.5 | -0.761 | 0.11197 | 0 | -6.796
-15 | -0.734 | 0.10556 | -0.001 | -6.956
-14.5 | -0.707 | 0.10276 | -0.001 | -6.877
-14 | -0.68 | 0.09785 | -0.002 | -6.955
-13.5 | -0.654 | 0.09477 | -0.002 | -6.904
-13 | -0.628 | 0.09169 | -0.003 | -6.85
-12.5 | -0.602 | 0.08722 | -0.003 | -6.9
-12 | -0.575 | 0.0875 | -0.004 | -6.575
-11.5 | -0.549 | 0.08416 | -0.004 | -6.525
-11 | -0.522 | 0.07738 | -0.005 | -6.752
-10.5 | -0.495 | 0.07375 | -0.005 | -6.716
-10 | -0.468 | 0.0711 | -0.006 | -6.577
-9.5 | -0.441 | 0.06805 | -0.006 | -6.478
-9 | -0.414 | 0.06555 | -0.007 | -6.321
-8.5 | -0.388 | 0.06238 | -0.007 | -6.216
-8 | -0.361 | 0.05991 | -0.008 | -6.028
-7.5 | -0.335 | 0.05781 | -0.008 | -5.786
-7 | -0.308 | 0.05204 | -0.008 | -5.91
-6.5 | -0.597 | 0.00671 | -0.02 | -88.993
-6 | -0.463 | 0.03913 | -0.011 | -11.822
-5.5 | -0.529 | 0.00601 | -0.022 | -87.904
-5 | -0.477 | 0.00474 | -0.023 | -100.633
-4.5 | -0.419 | 0.00447 | -0.024 | -93.879
-4 | -0.358 | 0.0058 | -0.025 | -61.739
-3.5 | -0.295 | 0.00548 | -0.027 | -53.718
-3 | -0.229 | 0.00518 | -0.028 | -44.288
-2.5 | -0.163 | 0.0048 | -0.029 | -33.943
-2 | -0.096 | 0.00456 | -0.03 | -21.041
-1.5 | -0.029 | 0.00265 | -0.031 | -10.752
-1 | 0.039 | 0.003 | -0.032 | 13.067
-0.5 | 0.107 | 0.00286 | -0.034 | 37.463
0 | 0.175 | 0.00196 | -0.035 | 89.567
0.5 | 0.244 | 0.00279 | -0.036 | 87.162
1 | 0.312 | 0.00277 | -0.037 | 112.383
1.5 | 0.38 | 0.00276 | -0.038 | 137.706
2 | 0.448 | 0.00292 | -0.039 | 153.197
2.5 | 0.514 | 0.00314 | -0.041 | 163.512
3 | 0.58 | 0.00408 | -0.042 | 142.321
3.5 | 0.645 | 0.0047 | -0.043 | 137.168
4 | 0.709 | 0.00622 | -0.044 | 113.886
4.5 | 0.77 | 0.00572 | -0.045 | 134.519
5 | 0.828 | 0.00611 | -0.046 | 135.419
5.5 | 0.881 | 0.00646 | -0.048 | 136.326
6 | 0.928 | 0.00692 | -0.049 | 134.04
6.5 | 0.936 | 0.01047 | -0.049 | 89.437
7 | 0.874 | 0.01202 | -0.05 | 72.663
7.5 | 0.475 | 0.051 | -0.024 | 9.311
8 | 0.501 | 0.06039 | -0.024 | 8.301
8.5 | 0.528 | 0.06372 | -0.025 | 8.29
9 | 0.555 | 0.06624 | -0.025 | 8.377
9.5 | 0.581 | 0.06886 | -0.026 | 8.444
10 | 0.608 | 0.07191 | -0.027 | 8.457
10.5 | 0.636 | 0.07532 | -0.029 | 8.446
11 | 0.665 | 0.07748 | -0.032 | 8.577
11.5 | 0.692 | 0.08239 | -0.033 | 8.4
12 | 0.718 | 0.08809 | -0.034 | 8.156
12.5 | 0.744 | 0.09021 | -0.034 | 8.25
13 | 0.771 | 0.0951 | -0.035 | 8.106
13.5 | 0.797 | 0.09684 | -0.036 | 8.235
14 | 0.827 | 0.0985 | -0.038 | 8.395
14.5 | 0.855 | 0.10494 | -0.04 | 8.146
15 | 0.883 | 0.10814 | -0.041 | 8.167
15.5 | 0.915 | 0.10883 | -0.044 | 8.406
16 | 0.942 | 0.1141 | -0.045 | 8.258
16.5 | 0.968 | 0.12198 | -0.046 | 7.932
17 | 0.989 | 0.13591 | -0.045 | 7.28
17.5 | 1.013 | 0.12792 | -0.044 | 7.918
18 | 1.039 | 0.13494 | -0.045 | 7.699
18.5 | 1.069 | 0.13628 | -0.047 | 7.842
19 | 1.099 | 0.13817 | -0.049 | 7.952
19.5 | 1.127 | 0.13935 | -0.051 | 8.089
20 | 1.159 | 0.14089 | -0.053 | 8.225

## 96. Re 7M Mach 0.50 (2)
BIGFOIL.COM POLAR EXPORT
p51dtip
P-51D TIP (BL215) |  |  |  | Cl Max: | 1.0042 | at alpha= | 7.5 | deg
XFOIL ncrit=9 |  |  |  | L/D Max: | 96.6071 | at alpha= | 5.5 | deg
Re: | 7000000 |  |  | Cd Min: | 0.13209 | at alpha= | 12.5 | deg
Mach: | 0.5 |  |  | Cl=0 at alpha= | -99 | deg
|  |  |  | @ Cl=0.1, Cd= | 0.00323
|  |  |  | @ Cl=0.4, Cd= | 0.0050911
|  |  |  | @ Cl=0.6, Cd= | 0.0070793
alpha (deg) | Cl | Cd | Cm | Cl/Cd
0 | 0.1726 | 0.00323 | -0.0381 | 53.4365
0.5 | 0.2407 | 0.00324 | -0.0389 | 74.2901
1 | 0.309 | 0.00331 | -0.0397 | 93.3535
1.5 | 0.3655 | 0.00459 | -0.0389 | 79.6296
2 | 0.4254 | 0.00546 | -0.0386 | 77.9121
2.5 | 0.4865 | 0.00611 | -0.0382 | 79.6236
3 | 0.5466 | 0.0068 | -0.0373 | 80.3824
3.5 | 0.6116 | 0.00714 | -0.037 | 85.6583
4.5 | 0.7425 | 0.0078 | -0.0356 | 95.1923
5 | 0.804 | 0.0084 | -0.0338 | 95.7143
5.5 | 0.8656 | 0.00896 | -0.0316 | 96.6071
6 | 0.9195 | 0.00991 | -0.0276 | 92.7851
6.5 | 0.9605 | 0.01145 | -0.0212 | 83.8865
7 | 0.982 | 0.01424 | -0.0118 | 68.9607
7.5 | 1.0042 | 0.02278 | -0.0056 | 44.0825
8 | 0.9822 | 0.02893 | 0.0056 | 33.9509
8.5 | 0.9531 | 0.03518 | 0.014 | 27.0921
9 | 0.9175 | 0.04253 | 0.0192 | 21.573
9.5 | 0.886 | 0.05057 | 0.021 | 17.5203
10 | 0.8478 | 0.06085 | 0.0189 | 13.9326
10.5 | 0.8162 | 0.07319 | 0.0122 | 11.1518
11 | 0.8002 | 0.08976 | -0.0005 | 8.9149
11.5 | 0.7868 | 0.10429 | -0.0101 | 7.5443
12 | 0.7709 | 0.11931 | -0.0193 | 6.4613
12.5 | 0.7675 | 0.13209 | -0.0268 | 5.8104

## 97. Re 8M Mach 0.00 (1)
BIGFOIL.COM POLAR EXPORT
p51dtip
P-51D TIP (BL215) |  |  |  | Cl Max: | 1.035 | at alpha= | 9.5 | deg
JavaFoil+Calcfoil stall+Eppler ext transition |  |  |  | L/D Max: | 264.157 | at alpha= | 1 | deg
Re: | 8000000 |  |  | Cd Min: | 0.00102 | at alpha= | 1 | deg
Mach: | 0 |  |  | Cl=0 at alpha= | -1.2881 | deg
|  |  |  | @ Cl=0.1, Cd= | 0.0028022
|  |  |  | @ Cl=0.4, Cd= | 0.0028448
|  |  |  | @ Cl=0.6, Cd= | 0.0045295
alpha (deg) | Cl | Cd | Cm | Cl/Cd
-14.5 | -0.507 | 0.1026 | -0.001 | -4.944
-14 | -0.53 | 0.0956 | -0.001 | -5.546
-13.5 | -0.552 | 0.0903 | -0.002 | -6.111
-13 | -0.572 | 0.08502 | -0.002 | -6.725
-12.5 | -0.59 | 0.07947 | -0.003 | -7.425
-12 | -0.606 | 0.07439 | -0.003 | -8.144
-11.5 | -0.618 | 0.06952 | -0.004 | -8.891
-11 | -0.628 | 0.06381 | -0.005 | -9.848
-10.5 | -0.633 | 0.05939 | -0.005 | -10.666
-10 | -0.651 | 0.04471 | -0.007 | -14.567
-9.5 | -0.761 | 0.0101 | -0.011 | -75.323
-9 | -0.749 | 0.00638 | -0.012 | -117.353
-8.5 | -0.727 | 0.00596 | -0.013 | -122.072
-8 | -0.699 | 0.0055 | -0.014 | -127.222
-7.5 | -0.665 | 0.00611 | -0.015 | -108.903
-7 | -0.626 | 0.00588 | -0.016 | -106.503
-6.5 | -0.582 | 0.00567 | -0.017 | -102.647
-6 | -0.531 | 0.00546 | -0.018 | -97.275
-5.5 | -0.479 | 0.00433 | -0.019 | -110.544
-5 | -0.425 | 0.00561 | -0.02 | -75.752
-4.5 | -0.37 | 0.00534 | -0.021 | -69.28
-4 | -0.314 | 0.00619 | -0.022 | -50.649
-3.5 | -0.257 | 0.0049 | -0.023 | -52.4
-3 | -0.199 | 0.00458 | -0.024 | -43.512
-2.5 | -0.142 | 0.00334 | -0.025 | -42.401
-2 | -0.083 | 0.0042 | -0.026 | -19.811
-1.5 | -0.025 | 0.00142 | -0.027 | -17.378
-1 | 0.034 | 0.00291 | -0.028 | 11.669
-0.5 | 0.093 | 0.00282 | -0.029 | 32.893
0 | 0.152 | 0.00267 | -0.03 | 56.894
0.5 | 0.211 | 0.00104 | -0.031 | 203.55
1 | 0.27 | 0.00102 | -0.032 | 264.157
1.5 | 0.329 | 0.00257 | -0.033 | 127.865
2 | 0.388 | 0.00282 | -0.034 | 137.743
2.5 | 0.446 | 0.00294 | -0.035 | 151.493
3 | 0.504 | 0.00362 | -0.036 | 139.181
3.5 | 0.561 | 0.00403 | -0.037 | 139.337
4 | 0.618 | 0.00476 | -0.038 | 129.683
4.5 | 0.674 | 0.00497 | -0.039 | 135.659
5 | 0.729 | 0.00518 | -0.04 | 140.55
5.5 | 0.783 | 0.0054 | -0.041 | 144.843
6 | 0.835 | 0.00565 | -0.042 | 147.709
6.5 | 0.882 | 0.00795 | -0.043 | 110.991
7 | 0.924 | 0.00623 | -0.044 | 148.372
7.5 | 0.96 | 0.00885 | -0.045 | 108.42
8 | 0.989 | 0.00695 | -0.046 | 142.431
8.5 | 1.012 | 0.00731 | -0.047 | 138.524
9 | 1.028 | 0.00786 | -0.048 | 130.768
9.5 | 1.035 | 0.00827 | -0.049 | 125.128
10 | 1.025 | 0.01201 | -0.049 | 85.309
10.5 | 1.012 | 0.0129 | -0.05 | 78.502
11 | 0.989 | 0.01428 | -0.05 | 69.267
11.5 | 0.96 | 0.01594 | -0.051 | 60.209
12 | 0.916 | 0.02045 | -0.05 | 44.792
12.5 | 0.77 | 0.07152 | -0.035 | 10.767
13 | 0.736 | 0.08032 | -0.033 | 9.166
13.5 | 0.707 | 0.08348 | -0.034 | 8.475
14 | 0.676 | 0.08864 | -0.034 | 7.624
14.5 | 0.64 | 0.09696 | -0.032 | 6.603

## 98. Re 8M Mach 0.00 (2)
BIGFOIL.COM POLAR EXPORT
p51dtip
P-51D TIP (BL215) |  |  |  | Cl Max: | 1.5714 | at alpha= | 17 | deg
XFOIL ncrit=9 |  |  |  | L/D Max: | 106.425 | at alpha= | 7.5 | deg
Re: | 8000000 |  |  | Cd Min: | 0.08721 | at alpha= | 20 | deg
Mach: | 0 |  |  | Cl=0 at alpha= | -1.3351 | deg
|  |  |  | @ Cl=0.1, Cd= | 0.0038415
|  |  |  | @ Cl=0.4, Cd= | 0.0052963
|  |  |  | @ Cl=0.6, Cd= | 0.0067033
alpha (deg) | Cl | Cd | Cm | Cl/Cd
-18 | -1.261 | 0.05452 | -0.0542 | -23.1291
-17.5 | -1.2887 | 0.04601 | -0.057 | -28.0091
-17 | -1.34 | 0.03678 | -0.0565 | -36.4328
-16.5 | -1.3752 | 0.03036 | -0.0529 | -45.2964
-16 | -1.3785 | 0.02708 | -0.0491 | -50.9047
-15.5 | -1.3835 | 0.02427 | -0.0436 | -57.0045
-14.5 | -1.356 | 0.02015 | -0.034 | -67.2953
-14 | -1.3257 | 0.01818 | -0.0315 | -72.9208
-13.5 | -1.2915 | 0.01625 | -0.0294 | -79.4769
-13 | -1.2477 | 0.01525 | -0.0284 | -81.8164
-12.5 | -1.2038 | 0.01411 | -0.0274 | -85.3154
-12 | -1.1563 | 0.01332 | -0.0268 | -86.8093
-11.5 | -1.1071 | 0.01267 | -0.0265 | -87.3796
-11 | -1.057 | 0.01205 | -0.0262 | -87.7178
-10.5 | -1.0059 | 0.01148 | -0.0261 | -87.622
-10 | -0.9541 | 0.01099 | -0.026 | -86.8153
-9.5 | -0.9028 | 0.01034 | -0.0258 | -87.3114
-9 | -0.8516 | 0.00959 | -0.0256 | -88.8008
-8.5 | -0.7993 | 0.00895 | -0.0255 | -89.3073
-8 | -0.7464 | 0.00841 | -0.0255 | -88.7515
-7.5 | -0.6925 | 0.00799 | -0.0256 | -86.6708
-7 | -0.6377 | 0.00766 | -0.0259 | -83.2507
-6.5 | -0.5832 | 0.00722 | -0.0261 | -80.7756
-6 | -0.5281 | 0.00687 | -0.0264 | -76.8705
-5.5 | -0.4729 | 0.00652 | -0.0267 | -72.5307
-5 | -0.4167 | 0.00633 | -0.0272 | -65.8294
-4.5 | -0.3604 | 0.00609 | -0.0276 | -59.179
-4 | -0.3037 | 0.00589 | -0.0282 | -51.562
-3.5 | -0.2467 | 0.00575 | -0.0288 | -42.9043
-2.5 | -0.1326 | 0.00548 | -0.0299 | -24.1971
-2 | -0.0754 | 0.00529 | -0.0305 | -14.2533
-1.5 | -0.0185 | 0.00508 | -0.0311 | -3.6417
-1 | 0.0376 | 0.00469 | -0.0316 | 8.0171
0 | 0.1457 | 0.00322 | -0.0323 | 45.2484
0.5 | 0.2022 | 0.00312 | -0.0328 | 64.8077
1 | 0.2596 | 0.0032 | -0.0335 | 81.125
1.5 | 0.3091 | 0.00443 | -0.0331 | 69.7743
2 | 0.3634 | 0.00495 | -0.0334 | 73.4141
2.5 | 0.4173 | 0.00546 | -0.0336 | 76.4286
3 | 0.4713 | 0.00593 | -0.0338 | 79.4772
3.5 | 0.5253 | 0.00638 | -0.0339 | 82.3354
4.5 | 0.6362 | 0.00686 | -0.0346 | 92.7405
5 | 0.6914 | 0.00707 | -0.0349 | 97.7935
5.5 | 0.7449 | 0.00744 | -0.035 | 100.121
6 | 0.7981 | 0.00782 | -0.035 | 102.0588
6.5 | 0.851 | 0.00821 | -0.035 | 103.6541
7 | 0.9034 | 0.00862 | -0.0349 | 104.8028
7.5 | 0.9557 | 0.00898 | -0.0348 | 106.4254
8 | 1.0062 | 0.00948 | -0.0344 | 106.1392
8.5 | 1.0561 | 0.00998 | -0.0339 | 105.8216
9 | 1.1039 | 0.01065 | -0.0331 | 103.6526
9.5 | 1.1505 | 0.01136 | -0.0321 | 101.2764
10 | 1.1953 | 0.01217 | -0.0308 | 98.2169
10.5 | 1.2422 | 0.01269 | -0.03 | 97.8881
11 | 1.2884 | 0.01318 | -0.0291 | 97.7542
11.5 | 1.3321 | 0.01377 | -0.0278 | 96.7393
12 | 1.3731 | 0.01447 | -0.0261 | 94.8929
12.5 | 1.4076 | 0.01513 | -0.0232 | 93.0337
13 | 1.4339 | 0.01599 | -0.019 | 89.6748
13.5 | 1.462 | 0.01696 | -0.0156 | 86.2028
14 | 1.4821 | 0.01867 | -0.0115 | 79.384
14.5 | 1.5072 | 0.02008 | -0.0085 | 75.0598
15 | 1.5262 | 0.02202 | -0.0051 | 69.3097
16 | 1.5558 | 0.0275 | 0.0001 | 56.5745
16.5 | 1.5676 | 0.03042 | 0.0026 | 51.5319
17 | 1.5714 | 0.03412 | 0.0052 | 46.0551
17.5 | 1.5618 | 0.03915 | 0.0079 | 39.8927
18 | 1.5545 | 0.04433 | 0.0095 | 35.0665
18.5 | 1.5443 | 0.0503 | 0.0102 | 30.7018
19 | 1.5068 | 0.06044 | 0.0093 | 24.9305
19.5 | 1.4717 | 0.07193 | 0.0056 | 20.4602
20 | 1.4282 | 0.08721 | -0.0022 | 16.3766

## 99. Re 8M Mach 0.10 (1)
BIGFOIL.COM POLAR EXPORT
p51dtip
P-51D TIP (BL215) |  |  |  | Cl Max: | 1.03 | at alpha= | 9.5 | deg
JavaFoil+Calcfoil stall+Eppler ext transition |  |  |  | L/D Max: | 154.81 | at alpha= | 2.5 | deg
Re: | 8000000 |  |  | Cd Min: | 0.00139 | at alpha= | -1.5 | deg
Mach: | 0.1 |  |  | Cl=0 at alpha= | -1.2881 | deg
|  |  |  | @ Cl=0.1, Cd= | 0.0027772
|  |  |  | @ Cl=0.4, Cd= | 0.0027907
|  |  |  | @ Cl=0.6, Cd= | 0.09827
alpha (deg) | Cl | Cd | Cm | Cl/Cd
-14.5 | -0.469 | 0.10381 | -0.001 | -4.518
-14 | -0.495 | 0.09633 | -0.001 | -5.139
-13.5 | -0.52 | 0.09053 | -0.002 | -5.747
-13 | -0.544 | 0.08595 | -0.002 | -6.328
-12.5 | -0.566 | 0.08123 | -0.003 | -6.967
-12 | -0.585 | 0.07548 | -0.003 | -7.754
-11.5 | -0.601 | 0.06966 | -0.004 | -8.633
-11 | -0.613 | 0.06548 | -0.005 | -9.365
-10.5 | -0.622 | 0.06053 | -0.005 | -10.28
-10 | -0.627 | 0.05469 | -0.006 | -11.463
-9.5 | -0.746 | 0.0107 | -0.011 | -69.731
-9 | -0.746 | 0.00634 | -0.012 | -117.57
-8.5 | -0.726 | 0.00595 | -0.013 | -122.087
-8 | -0.699 | 0.00549 | -0.014 | -127.514
-7.5 | -0.667 | 0.00611 | -0.015 | -109.171
-7 | -0.628 | 0.00587 | -0.016 | -106.963
-6.5 | -0.584 | 0.00567 | -0.017 | -103.122
-6 | -0.533 | 0.00544 | -0.018 | -97.979
-5.5 | -0.481 | 0.0043 | -0.019 | -111.804
-5 | -0.427 | 0.0056 | -0.02 | -76.14
-4.5 | -0.372 | 0.00533 | -0.021 | -69.763
-4 | -0.315 | 0.0062 | -0.022 | -50.839
-3.5 | -0.258 | 0.00488 | -0.023 | -52.869
-3 | -0.2 | 0.00455 | -0.024 | -44.014
-2.5 | -0.142 | 0.00329 | -0.025 | -43.199
-2 | -0.084 | 0.00426 | -0.026 | -19.63
-1.5 | -0.025 | 0.00139 | -0.027 | -17.831
-1 | 0.034 | 0.00287 | -0.028 | 11.909
-0.5 | 0.093 | 0.00279 | -0.029 | 33.38
0 | 0.153 | 0.00268 | -0.03 | 56.969
0.5 | 0.212 | 0.00191 | -0.031 | 110.813
1 | 0.271 | 0.0019 | -0.032 | 142.831
1.5 | 0.33 | 0.00253 | -0.033 | 130.758
2 | 0.39 | 0.00277 | -0.034 | 140.761
2.5 | 0.448 | 0.00289 | -0.035 | 154.81
3 | 0.506 | 0.00357 | -0.036 | 141.707
3.5 | 0.564 | 0.00538 | -0.037 | 104.767
4 | 0.621 | 0.00473 | -0.038 | 131.292
4.5 | 0.677 | 0.00495 | -0.039 | 136.879
5 | 0.732 | 0.00515 | -0.04 | 142.024
5.5 | 0.786 | 0.00539 | -0.041 | 145.899
6 | 0.839 | 0.00563 | -0.042 | 149.03
6.5 | 0.886 | 0.008 | -0.043 | 110.791
7 | 0.927 | 0.00622 | -0.044 | 149.097
7.5 | 0.962 | 0.00888 | -0.045 | 108.283
8 | 0.99 | 0.0095 | -0.046 | 104.305
8.5 | 1.012 | 0.00732 | -0.047 | 138.221
9 | 1.025 | 0.00781 | -0.048 | 131.142
9.5 | 1.03 | 0.00818 | -0.049 | 125.866
10 | 1.014 | 0.0122 | -0.049 | 83.125
10.5 | 0.997 | 0.01322 | -0.05 | 75.397
11 | 0.965 | 0.01512 | -0.05 | 63.804
11.5 | 0.93 | 0.01733 | -0.05 | 53.662
12 | 0.776 | 0.06508 | -0.036 | 11.925
12.5 | 0.736 | 0.07655 | -0.032 | 9.615
13 | 0.7 | 0.0836 | -0.03 | 8.375
13.5 | 0.67 | 0.08467 | -0.033 | 7.912
14 | 0.631 | 0.09275 | -0.031 | 6.805
14.5 | 0.595 | 0.09827 | -0.032 | 6.057

## 100. Re 8M Mach 0.10 (2)
BIGFOIL.COM POLAR EXPORT
p51dtip
P-51D TIP (BL215) |  |  |  | Cl Max: | 1.5345 | at alpha= | 16.5 | deg
XFOIL ncrit=9 |  |  |  | L/D Max: | 106.221 | at alpha= | 7.5 | deg
Re: | 8000000 |  |  | Cd Min: | 0.17529 | at alpha= | -17.5 | deg
Mach: | 0.1 |  |  | Cl=0 at alpha= | -1.3369 | deg
|  |  |  | @ Cl=0.1, Cd= | 0.0041873
|  |  |  | @ Cl=0.4, Cd= | 0.0052952
|  |  |  | @ Cl=0.6, Cd= | 0.0067085
alpha (deg) | Cl | Cd | Cm | Cl/Cd
-17.5 | -0.7123 | 0.17529 | 0.0172 | -4.0636
-17 | -1.2219 | 0.05049 | -0.0579 | -24.2008
-16.5 | -1.2912 | 0.03885 | -0.0591 | -33.2355
-16 | -1.3114 | 0.03341 | -0.0568 | -39.2517
-15.5 | -1.3296 | 0.0288 | -0.0526 | -46.1667
-15 | -1.3479 | 0.02508 | -0.0459 | -53.744
-14.5 | -1.3416 | 0.023 | -0.0398 | -58.3304
-14 | -1.322 | 0.02029 | -0.0359 | -65.1552
-13 | -1.2513 | 0.01662 | -0.0315 | -75.2888
-12.5 | -1.2114 | 0.01486 | -0.0298 | -81.5209
-12 | -1.1649 | 0.01384 | -0.0288 | -84.1691
-11.5 | -1.116 | 0.01303 | -0.0281 | -85.6485
-11 | -1.0655 | 0.01231 | -0.0277 | -86.5556
-10.5 | -1.014 | 0.0117 | -0.0273 | -86.6667
-10 | -0.9615 | 0.01118 | -0.0271 | -86.0018
-9.5 | -0.9092 | 0.01058 | -0.0269 | -85.9357
-9 | -0.8574 | 0.0098 | -0.0266 | -87.4898
-8.5 | -0.805 | 0.00909 | -0.0263 | -88.5589
-8 | -0.7515 | 0.00852 | -0.0261 | -88.2042
-7.5 | -0.6973 | 0.00806 | -0.0262 | -86.5136
-6.5 | -0.587 | 0.00728 | -0.0265 | -80.6319
-6 | -0.5314 | 0.00692 | -0.0268 | -76.7919
-5.5 | -0.4759 | 0.00655 | -0.027 | -72.6565
-5 | -0.4193 | 0.00634 | -0.0275 | -66.1356
-4.5 | -0.3625 | 0.00611 | -0.0279 | -59.329
-4 | -0.3055 | 0.0059 | -0.0284 | -51.7797
-3.5 | -0.2481 | 0.00575 | -0.029 | -43.1478
-3 | -0.1906 | 0.00564 | -0.0296 | -33.7943
-2.5 | -0.1333 | 0.00549 | -0.0301 | -24.2805
-2 | -0.0758 | 0.0053 | -0.0307 | -14.3019
-1.5 | -0.0184 | 0.00509 | -0.0313 | -3.6149
-1 | 0.038 | 0.00471 | -0.0318 | 8.0679
-0.5 | 0.0941 | 0.00431 | -0.0323 | 21.8329
0 | 0.1465 | 0.00322 | -0.0325 | 45.4969
0.5 | 0.2034 | 0.00312 | -0.033 | 65.1923
1 | 0.2612 | 0.0032 | -0.0337 | 81.625
1.5 | 0.3109 | 0.00444 | -0.0333 | 70.0225
2 | 0.3655 | 0.00497 | -0.0336 | 73.5412
2.5 | 0.4196 | 0.00548 | -0.0338 | 76.5693
3 | 0.4739 | 0.00595 | -0.0339 | 79.6471
3.5 | 0.5282 | 0.0064 | -0.034 | 82.5312
4.5 | 0.6399 | 0.00688 | -0.0347 | 93.0087
5 | 0.6953 | 0.0071 | -0.035 | 97.9296
5.5 | 0.7491 | 0.00748 | -0.035 | 100.1471
6 | 0.8027 | 0.00786 | -0.035 | 102.1247
6.5 | 0.8559 | 0.00827 | -0.0349 | 103.4946
7 | 0.9087 | 0.00867 | -0.0347 | 104.8097
7.5 | 0.9613 | 0.00905 | -0.0345 | 106.221
8 | 1.0119 | 0.00958 | -0.034 | 105.6263
8.5 | 1.0621 | 0.01011 | -0.0334 | 105.0544
9 | 1.1097 | 0.01083 | -0.0323 | 102.4654
9.5 | 1.1557 | 0.01163 | -0.0311 | 99.3723
10 | 1.202 | 0.01232 | -0.0299 | 97.5649
10.5 | 1.2492 | 0.01286 | -0.0289 | 97.1384
11 | 1.2954 | 0.01338 | -0.0278 | 96.8161
11.5 | 1.3387 | 0.01404 | -0.0262 | 95.349
12.5 | 1.4071 | 0.01557 | -0.0197 | 90.3725
13 | 1.4307 | 0.01682 | -0.0152 | 85.0595
13.5 | 1.4602 | 0.01785 | -0.0121 | 81.8039
14 | 1.4785 | 0.0199 | -0.0078 | 74.2965
14.5 | 1.5018 | 0.02159 | -0.0046 | 69.56
15 | 1.5169 | 0.02396 | -0.0009 | 63.3097
16 | 1.5318 | 0.03105 | 0.0049 | 49.3333
16.5 | 1.5345 | 0.03493 | 0.0075 | 43.9307
17 | 1.5256 | 0.04002 | 0.0101 | 38.1209
17.5 | 1.5025 | 0.04697 | 0.0119 | 31.9885
18 | 1.4829 | 0.05444 | 0.0121 | 27.2392
18.5 | 1.4607 | 0.06318 | 0.0105 | 23.1197
19 | 1.4016 | 0.07935 | 0.0037 | 17.6635
19.5 | 1.3419 | 0.10023 | -0.0091 | 13.3882
20 | 1.2333 | 0.13525 | -0.0307 | 9.1187

## 101. Re 8M Mach 0.25 (1)
BIGFOIL.COM POLAR EXPORT
p51dtip
P-51D TIP (BL215) |  |  |  | Cl Max: | 0.999 | at alpha= | 8.5 | deg
JavaFoil+Calcfoil stall+Eppler ext transition |  |  |  | L/D Max: | 150.599 | at alpha= | 1 | deg
Re: | 8000000 |  |  | Cd Min: | 0.00185 | at alpha= | 1 | deg
Mach: | 0.25 |  |  | Cl=0 at alpha= | -1.2869 | deg
|  |  |  | @ Cl=0.1, Cd= | 0.0027734
|  |  |  | @ Cl=0.4, Cd= | 0.09376
|  |  |  | @ Cl=0.6, Cd= | 0.09376
alpha (deg) | Cl | Cd | Cm | Cl/Cd
-13.5 | -0.214 | 0.09945 | -0.002 | -2.157
-13 | -0.285 | 0.093 | -0.002 | -3.064
-12.5 | -0.347 | 0.08674 | -0.003 | -4.002
-12 | -0.403 | 0.08216 | -0.003 | -4.911
-11.5 | -0.453 | 0.0761 | -0.004 | -5.959
-11 | -0.496 | 0.07157 | -0.004 | -6.937
-10.5 | -0.532 | 0.06708 | -0.005 | -7.926
-10 | -0.558 | 0.06111 | -0.006 | -9.134
-9.5 | -0.575 | 0.05634 | -0.006 | -10.211
-9 | -0.587 | 0.04855 | -0.008 | -12.087
-8.5 | -0.71 | 0.00623 | -0.013 | -114.055
-8 | -0.695 | 0.00571 | -0.014 | -121.827
-7.5 | -0.67 | 0.00622 | -0.016 | -107.711
-7 | -0.636 | 0.00597 | -0.017 | -106.496
-6.5 | -0.595 | 0.00574 | -0.018 | -103.585
-6 | -0.545 | 0.00552 | -0.019 | -98.723
-5.5 | -0.492 | 0.00435 | -0.02 | -113.052
-5 | -0.437 | 0.00412 | -0.021 | -106.217
-4.5 | -0.381 | 0.00543 | -0.022 | -70.13
-4 | -0.323 | 0.00523 | -0.023 | -61.835
-3.5 | -0.265 | 0.00495 | -0.024 | -53.528
-3 | -0.206 | 0.00468 | -0.025 | -44.022
-2.5 | -0.146 | 0.00329 | -0.026 | -44.443
-2 | -0.086 | 0.00422 | -0.027 | -20.383
-1.5 | -0.026 | 0.00334 | -0.028 | -7.638
-1 | 0.035 | 0.00289 | -0.029 | 12.156
-0.5 | 0.096 | 0.00278 | -0.03 | 34.404
0 | 0.157 | 0.00268 | -0.031 | 58.553
0.5 | 0.218 | 0.0019 | -0.032 | 114.701
1 | 0.279 | 0.00185 | -0.033 | 150.599
1.5 | 0.34 | 0.00249 | -0.034 | 136.479
2 | 0.4 | 0.00277 | -0.035 | 144.337
2.5 | 0.46 | 0.00375 | -0.036 | 122.789
3 | 0.52 | 0.00445 | -0.037 | 116.878
3.5 | 0.579 | 0.00475 | -0.038 | 121.8
4 | 0.637 | 0.00549 | -0.039 | 116.016
4.5 | 0.695 | 0.00571 | -0.04 | 121.635
5 | 0.751 | 0.00516 | -0.041 | 145.492
5.5 | 0.805 | 0.00549 | -0.042 | 146.638
6 | 0.858 | 0.00646 | -0.043 | 132.838
6.5 | 0.904 | 0.00831 | -0.045 | 108.84
7 | 0.942 | 0.00628 | -0.046 | 150.094
7.5 | 0.971 | 0.00937 | -0.047 | 103.673
8 | 0.991 | 0.01012 | -0.048 | 97.915
8.5 | 0.999 | 0.00777 | -0.049 | 128.633
9 | 0.985 | 0.0116 | -0.049 | 84.936
9.5 | 0.961 | 0.01255 | -0.05 | 76.575
10 | 0.913 | 0.01468 | -0.05 | 62.163
10.5 | 0.732 | 0.06129 | -0.031 | 11.938
11 | 0.678 | 0.0685 | -0.029 | 9.9
11.5 | 0.621 | 0.07242 | -0.03 | 8.571
12 | 0.554 | 0.07782 | -0.029 | 7.118
12.5 | 0.482 | 0.0824 | -0.03 | 5.844
13 | 0.403 | 0.08803 | -0.03 | 4.578
13.5 | 0.318 | 0.09376 | -0.03 | 3.39

## 102. Re 8M Mach 0.25 (2)
BIGFOIL.COM POLAR EXPORT
p51dtip
P-51D TIP (BL215) |  |  |  | Cl Max: | 1.327 | at alpha= | 12 | deg
XFOIL ncrit=9 |  |  |  | L/D Max: | 104.421 | at alpha= | 7 | deg
Re: | 8000000 |  |  | Cd Min: | 0.13641 | at alpha= | 16.5 | deg
Mach: | 0.25 |  |  | Cl=0 at alpha= | -99 | deg
|  |  |  | @ Cl=0.1, Cd= | 0.00319
|  |  |  | @ Cl=0.4, Cd= | 0.0052752
|  |  |  | @ Cl=0.6, Cd= | 0.0067516
alpha (deg) | Cl | Cd | Cm | Cl/Cd
0 | 0.1512 | 0.00319 | -0.0335 | 47.3981
0.5 | 0.2102 | 0.00312 | -0.0341 | 67.3718
1 | 0.2698 | 0.00321 | -0.0348 | 84.0498
1.5 | 0.3207 | 0.00447 | -0.0343 | 71.745
2 | 0.3765 | 0.00506 | -0.0345 | 74.4071
2.5 | 0.4322 | 0.00557 | -0.0346 | 77.5943
3 | 0.4878 | 0.00608 | -0.0347 | 80.2303
3.5 | 0.5442 | 0.00649 | -0.0347 | 83.8521
4 | 0.6018 | 0.00676 | -0.0349 | 89.0237
4.5 | 0.6598 | 0.00698 | -0.0352 | 94.5272
5 | 0.7167 | 0.00729 | -0.0352 | 98.3128
5.5 | 0.7722 | 0.00771 | -0.0349 | 100.1556
6 | 0.8279 | 0.0081 | -0.0346 | 102.2099
6.5 | 0.8827 | 0.00856 | -0.0341 | 103.1192
7 | 0.9377 | 0.00898 | -0.0335 | 104.4209
8 | 1.0425 | 0.01018 | -0.0313 | 102.4067
8.5 | 1.0918 | 0.01098 | -0.0295 | 99.4353
9 | 1.1362 | 0.01216 | -0.0269 | 93.4375
10 | 1.2321 | 0.01369 | -0.0229 | 90
10.5 | 1.273 | 0.01491 | -0.0197 | 85.3789
11.5 | 1.3169 | 0.01896 | -0.0078 | 69.4568
12 | 1.327 | 0.02219 | -0.0016 | 59.8017
12.5 | 1.3257 | 0.02633 | 0.0046 | 50.3494
13 | 1.2958 | 0.03293 | 0.0113 | 39.3501
13.5 | 1.26 | 0.04036 | 0.0161 | 31.219
14 | 1.2186 | 0.04917 | 0.0183 | 24.7834
14.5 | 1.1781 | 0.05916 | 0.0175 | 19.9138
15 | 1.1312 | 0.07238 | 0.0123 | 15.6286
15.5 | 1.0955 | 0.08889 | 0.001 | 12.3242
16 | 1.0201 | 0.1201 | -0.0183 | 8.4938
16.5 | 0.9948 | 0.13641 | -0.0283 | 7.2927

## 103. Re 8M Mach 0.50 (1)
BIGFOIL.COM POLAR EXPORT
p51dtip
P-51D TIP (BL215) |  |  |  | Cl Max: | 1.162 | at alpha= | 20 | deg
JavaFoil+Calcfoil stall+Eppler ext transition |  |  |  | L/D Max: | 168.447 | at alpha= | 1 | deg
Re: | 8000000 |  |  | Cd Min: | 0.00185 | at alpha= | 1 | deg
Mach: | 0.5 |  |  | Cl=0 at alpha= | -1.2868 | deg
|  |  |  | @ Cl=0.1, Cd= | 0.0028693
|  |  |  | @ Cl=0.4, Cd= | 0.0027494
|  |  |  | @ Cl=0.6, Cd= | 0.0050577
alpha (deg) | Cl | Cd | Cm | Cl/Cd
-20 | -0.994 | 0.15189 | 0.006 | -6.544
-19.5 | -0.969 | 0.14903 | 0.005 | -6.5
-19 | -0.944 | 0.14063 | 0.004 | -6.71
-18.5 | -0.918 | 0.14946 | 0.004 | -6.144
-18 | -0.894 | 0.13585 | 0.003 | -6.578
-17.5 | -0.869 | 0.12804 | 0.003 | -6.784
-17 | -0.843 | 0.1223 | 0.002 | -6.889
-16.5 | -0.817 | 0.11458 | 0.001 | -7.129
-16 | -0.789 | 0.11428 | 0.001 | -6.905
-15.5 | -0.761 | 0.11067 | 0 | -6.881
-15 | -0.735 | 0.10539 | -0.001 | -6.977
-14.5 | -0.707 | 0.10181 | -0.001 | -6.942
-14 | -0.681 | 0.09807 | -0.002 | -6.94
-13.5 | -0.654 | 0.09474 | -0.002 | -6.908
-13 | -0.628 | 0.09122 | -0.003 | -6.886
-12.5 | -0.602 | 0.08626 | -0.003 | -6.977
-12 | -0.575 | 0.08644 | -0.004 | -6.657
-11.5 | -0.549 | 0.08244 | -0.004 | -6.662
-11 | -0.523 | 0.07659 | -0.005 | -6.824
-10.5 | -0.496 | 0.07479 | -0.005 | -6.626
-10 | -0.468 | 0.07073 | -0.006 | -6.616
-9.5 | -0.441 | 0.06809 | -0.006 | -6.475
-9 | -0.414 | 0.06384 | -0.007 | -6.491
-8.5 | -0.388 | 0.06143 | -0.007 | -6.313
-8 | -0.361 | 0.05983 | -0.008 | -6.037
-7.5 | -0.335 | 0.05774 | -0.008 | -5.794
-7 | -0.308 | 0.05118 | -0.008 | -6.009
-6.5 | -0.597 | 0.00657 | -0.02 | -90.978
-6 | -0.464 | 0.03715 | -0.011 | -12.502
-5.5 | -0.529 | 0.00489 | -0.022 | -108.093
-5 | -0.477 | 0.00462 | -0.023 | -103.188
-4.5 | -0.419 | 0.00435 | -0.024 | -96.297
-4 | -0.358 | 0.0041 | -0.025 | -87.342
-3.5 | -0.295 | 0.0065 | -0.027 | -45.295
-3 | -0.229 | 0.00505 | -0.028 | -45.377
-2.5 | -0.163 | 0.0047 | -0.029 | -34.707
-2 | -0.096 | 0.00446 | -0.03 | -21.544
-1.5 | -0.029 | 0.00349 | -0.031 | -8.185
-1 | 0.039 | 0.00295 | -0.032 | 13.309
-0.5 | 0.107 | 0.00286 | -0.034 | 37.462
0 | 0.175 | 0.00269 | -0.035 | 65.298
0.5 | 0.244 | 0.0019 | -0.036 | 128.068
1 | 0.312 | 0.00185 | -0.037 | 168.447
1.5 | 0.38 | 0.00267 | -0.038 | 142.152
2 | 0.448 | 0.00294 | -0.039 | 152.2
2.5 | 0.514 | 0.00394 | -0.041 | 130.294
3 | 0.58 | 0.00491 | -0.042 | 118.229
3.5 | 0.645 | 0.00539 | -0.043 | 119.667
4 | 0.709 | 0.00606 | -0.044 | 116.998
4.5 | 0.77 | 0.00559 | -0.045 | 137.665
5 | 0.828 | 0.00597 | -0.046 | 138.602
5.5 | 0.881 | 0.00631 | -0.048 | 139.669
6 | 0.928 | 0.00676 | -0.049 | 137.156
6.5 | 0.946 | 0.01007 | -0.05 | 93.948
7 | 0.875 | 0.01171 | -0.05 | 74.761
7.5 | 0.475 | 0.05078 | -0.024 | 9.353
8 | 0.501 | 0.06024 | -0.024 | 8.321
8.5 | 0.528 | 0.06269 | -0.025 | 8.427
9 | 0.555 | 0.0652 | -0.026 | 8.512
9.5 | 0.582 | 0.06781 | -0.026 | 8.576
10 | 0.608 | 0.07094 | -0.027 | 8.574
10.5 | 0.637 | 0.07428 | -0.03 | 8.571
11 | 0.665 | 0.07759 | -0.032 | 8.57
11.5 | 0.692 | 0.08127 | -0.034 | 8.521
12 | 0.719 | 0.08944 | -0.034 | 8.035
12.5 | 0.744 | 0.09078 | -0.034 | 8.201
13 | 0.771 | 0.09358 | -0.035 | 8.238
13.5 | 0.798 | 0.09475 | -0.036 | 8.421
14 | 0.828 | 0.09658 | -0.039 | 8.574
14.5 | 0.855 | 0.10232 | -0.04 | 8.358
15 | 0.884 | 0.10763 | -0.041 | 8.21
15.5 | 0.917 | 0.10655 | -0.045 | 8.602
16 | 0.944 | 0.11207 | -0.046 | 8.419
16.5 | 0.968 | 0.11857 | -0.046 | 8.168
17 | 0.99 | 0.13348 | -0.045 | 7.419
17.5 | 1.013 | 0.12763 | -0.044 | 7.937
18 | 1.04 | 0.13179 | -0.046 | 7.894
18.5 | 1.071 | 0.13344 | -0.048 | 8.024
19 | 1.1 | 0.13538 | -0.05 | 8.127
19.5 | 1.13 | 0.1374 | -0.051 | 8.222
20 | 1.162 | 0.13837 | -0.054 | 8.396

## 104. Re 8M Mach 0.50 (2)
BIGFOIL.COM POLAR EXPORT
p51dtip
P-51D TIP (BL215) |  |  |  | Cl Max: | 1.0103 | at alpha= | 7.5 | deg
XFOIL ncrit=9 |  |  |  | L/D Max: | 175.397 | at alpha= | -0.5 | deg
Re: | 8000000 |  |  | Cd Min: | 0.27111 | at alpha= | -20 | deg
Mach: | 0.5 |  |  | Cl=0 at alpha= | -1.3436 | deg
|  |  |  | @ Cl=0.1, Cd= | 0.00064458
|  |  |  | @ Cl=0.4, Cd= | 0.0051064
|  |  |  | @ Cl=0.6, Cd= | 0.0069057
alpha (deg) | Cl | Cd | Cm | Cl/Cd
-20 | -0.8031 | 0.27111 | 0.0631 | -2.9623
-19.5 | -0.7815 | 0.26258 | 0.0578 | -2.9762
-19 | -0.7597 | 0.25409 | 0.0526 | -2.9899
-18.5 | -0.7378 | 0.24568 | 0.0475 | -3.0031
-18 | -0.7177 | 0.23634 | 0.0423 | -3.0367
-17.5 | -0.6971 | 0.22742 | 0.0372 | -3.0653
-17 | -0.6766 | 0.21835 | 0.0321 | -3.0987
-16.5 | -0.5513 | 0.18935 | 0.0398 | -2.9115
-16 | -0.5342 | 0.18266 | 0.035 | -2.9246
-15.5 | -0.5187 | 0.17527 | 0.03 | -2.9594
-15 | -0.5035 | 0.16796 | 0.025 | -2.9977
-14.5 | -0.4902 | 0.1603 | 0.0199 | -3.058
-14 | -0.4779 | 0.1527 | 0.0147 | -3.1297
-13.5 | -0.4669 | 0.1452 | 0.0093 | -3.2156
-13 | -0.4616 | 0.13729 | 0.0033 | -3.3622
-12.5 | -0.4603 | 0.12919 | -0.0031 | -3.563
-12 | -0.4555 | 0.11988 | -0.0089 | -3.7996
-11.5 | -0.4587 | 0.10869 | -0.0155 | -4.2203
-11 | -0.4601 | 0.09803 | -0.0217 | -4.6935
-10.5 | -0.4627 | 0.08731 | -0.0277 | -5.2995
-10 | -0.469 | 0.07599 | -0.034 | -6.1719
-9.5 | -0.4854 | 0.06305 | -0.0415 | -7.6987
-9 | -0.5019 | 0.04937 | -0.0522 | -10.1661
-8.5 | -0.5323 | 0.03792 | -0.0598 | -14.0374
-8 | -0.5676 | 0.03052 | -0.0609 | -18.5976
-7.5 | -0.605 | 0.02535 | -0.0554 | -23.8659
-7 | -0.6243 | 0.0174 | -0.0508 | -35.8793
-6.5 | -0.63 | 0.00885 | -0.0457 | -71.1864
-6 | -0.6181 | 0.00218 | -0.0408 | -283.5321
-5.5 | -0.5637 | 0.00125 | -0.0373 | -450.96
-5 | -0.4962 | 0.00108 | -0.0355 | -459.4444
-4.5 | -0.4279 | 0.00098 | -0.0346 | -436.6327
-4 | -0.359 | 0.00094 | -0.0342 | -381.9149
-3.5 | -0.2908 | 0.00088 | -0.034 | -330.4545
-3 | -0.2225 | 0.00085 | -0.0342 | -261.7647
-2 | -0.0878 | 0.00079 | -0.035 | -111.1392
-1.5 | -0.0208 | 0.00076 | -0.0355 | -27.3684
-1 | 0.0457 | 0.00072 | -0.0362 | 63.4722
-0.5 | 0.1105 | 0.00063 | -0.0369 | 175.3968
0 | 0.173 | 0.0032 | -0.0381 | 54.0625
0.5 | 0.2408 | 0.00315 | -0.0389 | 76.4444
1 | 0.3089 | 0.00326 | -0.0397 | 94.7546
1.5 | 0.3639 | 0.00465 | -0.0388 | 78.2581
2 | 0.4248 | 0.00542 | -0.0385 | 78.3764
2.5 | 0.4866 | 0.00605 | -0.0382 | 80.4298
3 | 0.5479 | 0.00665 | -0.0375 | 82.391
3.5 | 0.6131 | 0.00697 | -0.0372 | 87.9627
4 | 0.6792 | 0.00726 | -0.0368 | 93.5537
4.5 | 0.7444 | 0.00762 | -0.0359 | 97.6903
5 | 0.8067 | 0.00818 | -0.0342 | 98.6186
5.5 | 0.869 | 0.00874 | -0.0321 | 99.4279
6 | 0.9248 | 0.00963 | -0.0283 | 96.0332
6.5 | 0.9677 | 0.01112 | -0.0221 | 87.0234
7 | 0.9901 | 0.01403 | -0.0129 | 70.5702
7.5 | 1.0103 | 0.02235 | -0.0062 | 45.2036
8 | 0.9895 | 0.02846 | 0.005 | 34.7681
8.5 | 0.961 | 0.03453 | 0.0136 | 27.8309
9 | 0.9254 | 0.04175 | 0.0191 | 22.1653
9.5 | 0.8927 | 0.0498 | 0.0212 | 17.9257
10 | 0.8549 | 0.05984 | 0.0195 | 14.2864
10.5 | 0.8216 | 0.0721 | 0.0131 | 11.3953
11 | 0.8028 | 0.08897 | 0.0001 | 9.0233
11.5 | 0.7859 | 0.10436 | -0.0101 | 7.5307
12 | 0.7755 | 0.11807 | -0.0184 | 6.5681
12.5 | 0.7716 | 0.1309 | -0.026 | 5.8946

## 105. Re 10M Mach 0.00 (1)
BIGFOIL.COM POLAR EXPORT
p51dtip
P-51D TIP (BL215) |  |  |  | Cl Max: | 1.036 | at alpha= | 10 | deg
JavaFoil+Calcfoil stall+Eppler ext transition |  |  |  | L/D Max: | 246.09 | at alpha= | 1.5 | deg
Re: | 10000000 |  |  | Cd Min: | 0.00129 | at alpha= | 1 | deg
Mach: | 0 |  |  | Cl=0 at alpha= | -1.2881 | deg
|  |  |  | @ Cl=0.1, Cd= | 0.0027705
|  |  |  | @ Cl=0.4, Cd= | 0.0029141
|  |  |  | @ Cl=0.6, Cd= | 0.0043737
alpha (deg) | Cl | Cd | Cm | Cl/Cd
-14.5 | -0.508 | 0.10027 | -0.001 | -5.062
-14 | -0.531 | 0.09452 | -0.001 | -5.614
-13.5 | -0.552 | 0.08885 | -0.002 | -6.213
-13 | -0.572 | 0.08409 | -0.002 | -6.804
-12.5 | -0.591 | 0.07808 | -0.003 | -7.563
-12 | -0.606 | 0.07277 | -0.003 | -8.33
-11.5 | -0.619 | 0.06826 | -0.004 | -9.074
-11 | -0.628 | 0.06385 | -0.005 | -9.841
-10.5 | -0.635 | 0.05763 | -0.006 | -11.022
-10 | -0.748 | 0.01147 | -0.01 | -65.163
-9.5 | -0.764 | 0.00656 | -0.011 | -116.363
-9 | -0.749 | 0.00681 | -0.012 | -109.97
-8.5 | -0.727 | 0.00647 | -0.013 | -112.375
-8 | -0.699 | 0.00603 | -0.014 | -115.981
-7.5 | -0.665 | 0.00584 | -0.015 | -113.981
-7 | -0.626 | 0.00481 | -0.016 | -130.112
-6.5 | -0.582 | 0.00546 | -0.017 | -106.6
-6 | -0.531 | 0.00526 | -0.018 | -101.045
-5.5 | -0.479 | 0.00423 | -0.019 | -113.191
-5 | -0.425 | 0.00499 | -0.02 | -85.195
-4.5 | -0.37 | 0.00482 | -0.021 | -76.765
-4 | -0.314 | 0.00493 | -0.022 | -63.632
-3.5 | -0.257 | 0.00476 | -0.023 | -53.948
-3 | -0.199 | 0.00446 | -0.024 | -44.718
-2.5 | -0.142 | 0.00167 | -0.025 | -85.019
-2 | -0.083 | 0.0041 | -0.026 | -20.286
-1.5 | -0.025 | 0.00334 | -0.027 | -7.409
-1 | 0.034 | 0.00137 | -0.028 | 24.719
-0.5 | 0.093 | 0.00278 | -0.029 | 33.34
0 | 0.152 | 0.0027 | -0.03 | 56.237
0.5 | 0.211 | 0.00261 | -0.031 | 80.809
1 | 0.27 | 0.00129 | -0.032 | 209.76
1.5 | 0.329 | 0.00134 | -0.033 | 246.09
2 | 0.388 | 0.00279 | -0.034 | 139.089
2.5 | 0.446 | 0.00339 | -0.035 | 131.563
3 | 0.504 | 0.00359 | -0.036 | 140.318
3.5 | 0.561 | 0.00397 | -0.037 | 141.453
4 | 0.618 | 0.00456 | -0.038 | 135.509
4.5 | 0.674 | 0.00475 | -0.039 | 141.786
5 | 0.729 | 0.00495 | -0.04 | 147.078
5.5 | 0.783 | 0.00518 | -0.041 | 151.106
6 | 0.835 | 0.00548 | -0.042 | 152.362
6.5 | 0.882 | 0.00769 | -0.043 | 114.677
7 | 0.924 | 0.00806 | -0.044 | 114.577
7.5 | 0.96 | 0.00851 | -0.045 | 112.718
8 | 0.989 | 0.00674 | -0.046 | 146.803
8.5 | 1.012 | 0.00702 | -0.047 | 144.256
9 | 1.028 | 0.00755 | -0.048 | 136.036
9.5 | 1.035 | 0.00796 | -0.049 | 130.149
10 | 1.036 | 0.0083 | -0.05 | 124.809
10.5 | 1.016 | 0.01228 | -0.05 | 82.711
11 | 0.99 | 0.0138 | -0.05 | 71.768
11.5 | 0.965 | 0.0149 | -0.051 | 64.73
12 | 0.925 | 0.01806 | -0.051 | 51.221
12.5 | 0.781 | 0.06386 | -0.038 | 12.236
13 | 0.739 | 0.07793 | -0.034 | 9.481
13.5 | 0.712 | 0.07955 | -0.036 | 8.946
14 | 0.678 | 0.08665 | -0.035 | 7.821
14.5 | 0.641 | 0.09564 | -0.033 | 6.707
15 | 0.61 | 0.10027 | -0.034 | 6.085

## 106. Re 10M Mach 0.00 (2)
BIGFOIL.COM POLAR EXPORT
p51dtip
P-51D TIP (BL215) |  |  |  | Cl Max: | 1.5634 | at alpha= | 17 | deg
XFOIL ncrit=9 |  |  |  | L/D Max: | 111.405 | at alpha= | 7.5 | deg
Re: | 10000000 |  |  | Cd Min: | 0.09395 | at alpha= | 20 | deg
Mach: | 0 |  |  | Cl=0 at alpha= | -1.3366 | deg
|  |  |  | @ Cl=0.1, Cd= | 0.0042141
|  |  |  | @ Cl=0.4, Cd= | 0.005256
|  |  |  | @ Cl=0.6, Cd= | 0.0064372
alpha (deg) | Cl | Cd | Cm | Cl/Cd
-18.5 | -1.2232 | 0.06784 | -0.0456 | -18.0307
-18 | -1.0827 | 0.0919 | -0.0294 | -11.7813
-16.5 | -1.3825 | 0.02978 | -0.0527 | -46.4238
-16 | -1.3851 | 0.02666 | -0.0487 | -51.9542
-15.5 | -1.3796 | 0.02465 | -0.0441 | -55.9675
-15 | -1.3823 | 0.0222 | -0.0369 | -62.2658
-14.5 | -1.3533 | 0.02062 | -0.0343 | -65.6305
-14 | -1.3265 | 0.0183 | -0.0314 | -72.4863
-13.5 | -1.2931 | 0.01625 | -0.0292 | -79.5754
-13 | -1.2498 | 0.01516 | -0.0282 | -82.4406
-12.5 | -1.2109 | 0.01328 | -0.0265 | -91.1822
-12 | -1.1628 | 0.01252 | -0.026 | -92.8754
-11.5 | -1.1131 | 0.01187 | -0.0257 | -93.7742
-11 | -1.0626 | 0.01129 | -0.0255 | -94.1187
-10.5 | -1.0112 | 0.01075 | -0.0253 | -94.0651
-10 | -0.959 | 0.01027 | -0.0253 | -93.3788
-9.5 | -0.9067 | 0.00973 | -0.0253 | -93.186
-8.5 | -0.8012 | 0.00867 | -0.0253 | -92.4106
-8 | -0.748 | 0.00814 | -0.0253 | -91.8919
-7.5 | -0.6942 | 0.00765 | -0.0254 | -90.7451
-7 | -0.6393 | 0.00732 | -0.0257 | -87.3361
-6.5 | -0.5843 | 0.00697 | -0.0259 | -83.8307
-6 | -0.5291 | 0.00664 | -0.0263 | -79.6837
-5.5 | -0.4738 | 0.0063 | -0.0266 | -75.2063
-5 | -0.4176 | 0.00605 | -0.0271 | -69.0248
-4.5 | -0.361 | 0.00585 | -0.0276 | -61.7094
-4 | -0.3044 | 0.00564 | -0.0281 | -53.9716
-3.5 | -0.2474 | 0.00551 | -0.0287 | -44.9002
-3 | -0.1902 | 0.00539 | -0.0293 | -35.2876
-2.5 | -0.1329 | 0.00525 | -0.0299 | -25.3143
-2 | -0.0756 | 0.00511 | -0.0305 | -14.7945
-1.5 | -0.0185 | 0.00493 | -0.0311 | -3.7525
-1 | 0.0381 | 0.00467 | -0.0317 | 8.1585
-0.5 | 0.0939 | 0.00426 | -0.0322 | 22.0423
0 | 0.1497 | 0.00384 | -0.0327 | 38.9844
0.5 | 0.2019 | 0.00309 | -0.0328 | 65.3398
1 | 0.2538 | 0.00393 | -0.0328 | 64.5802
1.5 | 0.3078 | 0.00449 | -0.033 | 68.5523
2 | 0.3627 | 0.00492 | -0.0333 | 73.7195
2.5 | 0.4171 | 0.00541 | -0.0336 | 77.098
3 | 0.4716 | 0.00581 | -0.0338 | 81.1704
3.5 | 0.5264 | 0.00616 | -0.0341 | 85.4545
4.5 | 0.6379 | 0.00658 | -0.0349 | 96.9453
5 | 0.6929 | 0.00684 | -0.0352 | 101.3012
5.5 | 0.7468 | 0.00719 | -0.0353 | 103.8665
6 | 0.8004 | 0.00753 | -0.0354 | 106.2948
6.5 | 0.8534 | 0.00792 | -0.0353 | 107.7525
7 | 0.9066 | 0.00825 | -0.0354 | 109.8909
7.5 | 0.9592 | 0.00861 | -0.0353 | 111.4053
8 | 1.0096 | 0.00916 | -0.0349 | 110.2183
8.5 | 1.0597 | 0.00967 | -0.0344 | 109.5863
9 | 1.1069 | 0.01041 | -0.0335 | 106.3305
10.5 | 1.2522 | 0.0119 | -0.0316 | 105.2269
11 | 1.299 | 0.01239 | -0.0308 | 104.8426
11.5 | 1.3439 | 0.01298 | -0.0297 | 103.5362
12 | 1.3863 | 0.01362 | -0.0282 | 101.7841
12.5 | 1.4265 | 0.01432 | -0.0264 | 99.6159
13 | 1.4461 | 0.01565 | -0.0209 | 92.4026
13.5 | 1.4778 | 0.01621 | -0.0178 | 91.1659
14 | 1.4906 | 0.01838 | -0.0125 | 81.099
14.5 | 1.5142 | 0.01987 | -0.0092 | 76.2053
15 | 1.53 | 0.02202 | -0.0054 | 69.4823
15.5 | 1.5348 | 0.0251 | -0.0009 | 61.1474
16 | 1.5457 | 0.02847 | 0.001 | 54.2922
17 | 1.5634 | 0.03503 | 0.0055 | 44.6303
18 | 1.533 | 0.04664 | 0.0099 | 32.8688
18.5 | 1.506 | 0.0548 | 0.0101 | 27.4818
19.5 | 1.4275 | 0.07906 | 0.0024 | 18.0559
20 | 1.3942 | 0.09395 | -0.0062 | 14.8398

## 107. Re 10M Mach 0.10 (1)
BIGFOIL.COM POLAR EXPORT
p51dtip
P-51D TIP (BL215) |  |  |  | Cl Max: | 1.03 | at alpha= | 9.5 | deg
JavaFoil+Calcfoil stall+Eppler ext transition |  |  |  | L/D Max: | 217.12 | at alpha= | 1 | deg
Re: | 10000000 |  |  | Cd Min: | 0.00125 | at alpha= | 1 | deg
Mach: | 0.1 |  |  | Cl=0 at alpha= | -1.2881 | deg
|  |  |  | @ Cl=0.1, Cd= | 0.0027295
|  |  |  | @ Cl=0.4, Cd= | 0.0028534
|  |  |  | @ Cl=0.6, Cd= | 0.09687
alpha (deg) | Cl | Cd | Cm | Cl/Cd
-14.5 | -0.469 | 0.10258 | -0.001 | -4.576
-14 | -0.496 | 0.09498 | -0.001 | -5.218
-13.5 | -0.521 | 0.09061 | -0.002 | -5.747
-13 | -0.544 | 0.08489 | -0.002 | -6.412
-12.5 | -0.566 | 0.0792 | -0.003 | -7.15
-12 | -0.586 | 0.07424 | -0.003 | -7.891
-11.5 | -0.602 | 0.06973 | -0.004 | -8.63
-11 | -0.615 | 0.0639 | -0.005 | -9.631
-10.5 | -0.624 | 0.0593 | -0.006 | -10.516
-10 | -0.644 | 0.04418 | -0.007 | -14.566
-9.5 | -0.756 | 0.00912 | -0.011 | -82.855
-9 | -0.746 | 0.00687 | -0.012 | -108.53
-8.5 | -0.726 | 0.00647 | -0.013 | -112.254
-8 | -0.699 | 0.00603 | -0.014 | -116.01
-7.5 | -0.667 | 0.00583 | -0.015 | -114.381
-7 | -0.628 | 0.00479 | -0.016 | -131.17
-6.5 | -0.584 | 0.00545 | -0.017 | -107.226
-6 | -0.533 | 0.00524 | -0.018 | -101.899
-5.5 | -0.481 | 0.00419 | -0.019 | -114.878
-5 | -0.427 | 0.00493 | -0.02 | -86.592
-4.5 | -0.372 | 0.00478 | -0.021 | -77.729
-4 | -0.315 | 0.00491 | -0.022 | -64.213
-3.5 | -0.258 | 0.00474 | -0.023 | -54.457
-3 | -0.2 | 0.00443 | -0.024 | -45.239
-2.5 | -0.142 | 0.0032 | -0.025 | -44.416
-2 | -0.084 | 0.00406 | -0.026 | -20.589
-1.5 | -0.025 | 0.00336 | -0.027 | -7.385
-1 | 0.034 | 0.00131 | -0.028 | 26.079
-0.5 | 0.093 | 0.00274 | -0.029 | 33.958
0 | 0.153 | 0.00265 | -0.03 | 57.605
0.5 | 0.212 | 0.00256 | -0.031 | 82.771
1 | 0.271 | 0.00125 | -0.032 | 217.12
1.5 | 0.33 | 0.00258 | -0.033 | 128.111
2 | 0.39 | 0.00275 | -0.034 | 141.719
2.5 | 0.448 | 0.00335 | -0.035 | 133.583
3 | 0.506 | 0.00355 | -0.036 | 142.419
3.5 | 0.564 | 0.00394 | -0.037 | 143.119
4 | 0.621 | 0.00452 | -0.038 | 137.31
4.5 | 0.677 | 0.00473 | -0.039 | 143.2
5 | 0.732 | 0.00493 | -0.04 | 148.635
5.5 | 0.786 | 0.00515 | -0.041 | 152.674
6 | 0.839 | 0.00546 | -0.042 | 153.438
6.5 | 0.886 | 0.00768 | -0.043 | 115.375
7 | 0.927 | 0.00811 | -0.044 | 114.269
7.5 | 0.962 | 0.00858 | -0.045 | 112.08
8 | 0.99 | 0.00912 | -0.046 | 108.55
8.5 | 1.012 | 0.00702 | -0.047 | 144.018
9 | 1.025 | 0.00757 | -0.048 | 135.331
9.5 | 1.03 | 0.00786 | -0.049 | 131.032
10 | 1.026 | 0.00832 | -0.05 | 123.402
10.5 | 1 | 0.01257 | -0.05 | 79.61
11 | 0.972 | 0.01403 | -0.051 | 69.221
11.5 | 0.936 | 0.0159 | -0.051 | 58.865
12 | 0.879 | 0.02291 | -0.05 | 38.349
12.5 | 0.739 | 0.07397 | -0.034 | 9.988
13 | 0.703 | 0.08061 | -0.032 | 8.724
13.5 | 0.672 | 0.08249 | -0.034 | 8.144
14 | 0.632 | 0.09109 | -0.032 | 6.942
14.5 | 0.596 | 0.09687 | -0.032 | 6.149

## 108. Re 10M Mach 0.10 (2)
BIGFOIL.COM POLAR EXPORT
p51dtip
P-51D TIP (BL215) |  |  |  | Cl Max: | 1.5164 | at alpha= | 15 | deg
XFOIL ncrit=9 |  |  |  | L/D Max: | 111.024 | at alpha= | 7.5 | deg
Re: | 10000000 |  |  | Cd Min: | 0.18168 | at alpha= | -18 | deg
Mach: | 0.1 |  |  | Cl=0 at alpha= | -1.3374 | deg
|  |  |  | @ Cl=0.1, Cd= | 0.0042285
|  |  |  | @ Cl=0.4, Cd= | 0.0052523
|  |  |  | @ Cl=0.6, Cd= | 0.0064347
alpha (deg) | Cl | Cd | Cm | Cl/Cd
-18 | -0.7268 | 0.18168 | 0.0212 | -4.0004
-17.5 | -0.7173 | 0.17338 | 0.0162 | -4.1372
-17 | -1.1506 | 0.05977 | -0.0532 | -19.2505
-16.5 | -1.2562 | 0.04199 | -0.0595 | -29.9166
-16 | -1.2909 | 0.035 | -0.0577 | -36.8829
-15.5 | -1.295 | 0.03133 | -0.0548 | -41.3342
-15 | -1.3282 | 0.02635 | -0.048 | -50.4061
-14.5 | -1.3288 | 0.02426 | -0.041 | -54.7733
-14 | -1.3192 | 0.02077 | -0.0362 | -63.5147
-13.5 | -1.2943 | 0.01793 | -0.0329 | -72.1863
-13 | -1.2539 | 0.01649 | -0.0313 | -76.04
-12.5 | -1.2167 | 0.0143 | -0.0292 | -85.0839
-12 | -1.1712 | 0.01308 | -0.028 | -89.5413
-11.5 | -1.1222 | 0.01221 | -0.0274 | -91.9083
-11 | -1.0714 | 0.01154 | -0.0269 | -92.8423
-10.5 | -1.0195 | 0.01096 | -0.0266 | -93.0201
-10 | -0.9666 | 0.01044 | -0.0264 | -92.5862
-9.5 | -0.9137 | 0.00988 | -0.0263 | -92.4798
-8.5 | -0.8069 | 0.00881 | -0.0261 | -91.5891
-8 | -0.7533 | 0.00824 | -0.0259 | -91.4199
-7.5 | -0.699 | 0.00774 | -0.0259 | -90.3101
-7 | -0.6438 | 0.00736 | -0.0261 | -87.4728
-6.5 | -0.5882 | 0.00703 | -0.0264 | -83.67
-6 | -0.5327 | 0.00667 | -0.0266 | -79.8651
-5.5 | -0.4768 | 0.00633 | -0.0269 | -75.3239
-5 | -0.4202 | 0.00607 | -0.0273 | -69.2257
-4.5 | -0.3632 | 0.00587 | -0.0278 | -61.8739
-4 | -0.3063 | 0.00565 | -0.0283 | -54.2124
-3.5 | -0.2489 | 0.00552 | -0.0289 | -45.0906
-3 | -0.1913 | 0.0054 | -0.0295 | -35.4259
-2 | -0.0759 | 0.00512 | -0.0307 | -14.8242
-1.5 | -0.0185 | 0.00494 | -0.0313 | -3.7449
-1 | 0.0384 | 0.00467 | -0.0318 | 8.2227
-0.5 | 0.0946 | 0.00427 | -0.0323 | 22.1546
0 | 0.1506 | 0.00384 | -0.0329 | 39.2188
0.5 | 0.2031 | 0.00308 | -0.033 | 65.9416
1 | 0.2553 | 0.00393 | -0.0329 | 64.9618
1.5 | 0.3096 | 0.0045 | -0.0332 | 68.8
2 | 0.3648 | 0.00493 | -0.0335 | 73.9959
2.5 | 0.4194 | 0.00543 | -0.0337 | 77.2376
3 | 0.4741 | 0.00585 | -0.0339 | 81.0427
3.5 | 0.5293 | 0.00617 | -0.0342 | 85.7861
4.5 | 0.6415 | 0.00659 | -0.035 | 97.3445
5 | 0.6969 | 0.00687 | -0.0352 | 101.441
5.5 | 0.7511 | 0.00723 | -0.0353 | 103.8866
6 | 0.8051 | 0.00758 | -0.0353 | 106.2137
6.5 | 0.8584 | 0.00797 | -0.0352 | 107.7039
7 | 0.9121 | 0.0083 | -0.0352 | 109.8916
7.5 | 0.9648 | 0.00869 | -0.0351 | 111.0242
8 | 1.0155 | 0.00925 | -0.0345 | 109.7838
8.5 | 1.0657 | 0.0098 | -0.0339 | 108.7449
9 | 1.1132 | 0.01055 | -0.0328 | 105.5166
9.5 | 1.1641 | 0.01092 | -0.0324 | 106.6026
10 | 1.2117 | 0.01155 | -0.0314 | 104.9091
10.5 | 1.2596 | 0.01207 | -0.0305 | 104.3579
11 | 1.3065 | 0.01259 | -0.0295 | 103.7728
12 | 1.3926 | 0.01396 | -0.0262 | 99.7564
12.5 | 1.4277 | 0.01476 | -0.0231 | 96.7276
13 | 1.4424 | 0.01644 | -0.0168 | 87.7372
13.5 | 1.4723 | 0.01732 | -0.0135 | 85.0058
14 | 1.4853 | 0.01971 | -0.0084 | 75.3577
14.5 | 1.5065 | 0.02151 | -0.0049 | 70.0372
15 | 1.5164 | 0.02427 | -0.0007 | 62.4804
15.5 | 1.5123 | 0.0282 | 0.0041 | 53.6277
16 | 1.5122 | 0.03286 | 0.0061 | 46.0195
17 | 1.4961 | 0.04298 | 0.0109 | 34.8092
17.5 | 1.4429 | 0.0536 | 0.012 | 26.9198
18 | 1.4169 | 0.06272 | 0.0105 | 22.5909
18.5 | 1.3854 | 0.07423 | 0.0062 | 18.6636
19 | 1.3199 | 0.09549 | -0.0063 | 13.8224
19.5 | 1.2394 | 0.1244 | -0.0242 | 9.963
20 | 1.1221 | 0.16208 | -0.0468 | 6.9231

## 109. Re 10M Mach 0.25 (1)
BIGFOIL.COM POLAR EXPORT
p51dtip
P-51D TIP (BL215) |  |  |  | Cl Max: | 0.999 | at alpha= | 8.5 | deg
JavaFoil+Calcfoil stall+Eppler ext transition |  |  |  | L/D Max: | 156.008 | at alpha= | 6 | deg
Re: | 10000000 |  |  | Cd Min: | 0.00125 | at alpha= | -1 | deg
Mach: | 0.25 |  |  | Cl=0 at alpha= | -1.2869 | deg
|  |  |  | @ Cl=0.1, Cd= | 0.0027248
|  |  |  | @ Cl=0.4, Cd= | 0.09316
|  |  |  | @ Cl=0.6, Cd= | 0.09316
alpha (deg) | Cl | Cd | Cm | Cl/Cd
-13.5 | -0.215 | 0.09727 | -0.002 | -2.206
-13 | -0.285 | 0.09126 | -0.002 | -3.125
-12.5 | -0.347 | 0.08568 | -0.003 | -4.054
-12 | -0.404 | 0.07985 | -0.003 | -5.055
-11.5 | -0.454 | 0.07598 | -0.004 | -5.974
-11 | -0.497 | 0.07059 | -0.004 | -7.038
-10.5 | -0.532 | 0.06643 | -0.005 | -8.004
-10 | -0.559 | 0.05975 | -0.006 | -9.351
-9.5 | -0.577 | 0.05412 | -0.007 | -10.662
-9 | -0.684 | 0.01292 | -0.012 | -52.95
-8.5 | -0.71 | 0.0068 | -0.013 | -104.427
-8 | -0.695 | 0.00634 | -0.014 | -109.6
-7.5 | -0.67 | 0.00596 | -0.016 | -112.448
-7 | -0.636 | 0.00487 | -0.017 | -130.605
-6.5 | -0.595 | 0.00552 | -0.018 | -107.793
-6 | -0.545 | 0.0053 | -0.019 | -102.777
-5.5 | -0.492 | 0.00413 | -0.02 | -119.104
-5 | -0.437 | 0.00401 | -0.021 | -109.024
-4.5 | -0.381 | 0.00482 | -0.022 | -79.039
-4 | -0.323 | 0.00499 | -0.023 | -64.826
-3.5 | -0.265 | 0.0048 | -0.024 | -55.203
-3 | -0.206 | 0.00454 | -0.025 | -45.361
-2.5 | -0.146 | 0.00425 | -0.026 | -34.361
-2 | -0.086 | 0.00302 | -0.027 | -28.468
-1.5 | -0.026 | 0.0033 | -0.028 | -7.736
-1 | 0.035 | 0.00125 | -0.029 | 28.161
-0.5 | 0.096 | 0.00273 | -0.03 | 35.084
0 | 0.157 | 0.00265 | -0.031 | 59.322
0.5 | 0.218 | 0.00255 | -0.032 | 85.554
1 | 0.279 | 0.00335 | -0.033 | 83.105
1.5 | 0.34 | 0.00341 | -0.034 | 99.544
2 | 0.4 | 0.00358 | -0.035 | 111.749
2.5 | 0.46 | 0.00338 | -0.036 | 136.268
3 | 0.52 | 0.00448 | -0.037 | 116.068
3.5 | 0.579 | 0.00407 | -0.038 | 142.41
4 | 0.637 | 0.00448 | -0.039 | 142.252
4.5 | 0.695 | 0.00479 | -0.04 | 144.987
5 | 0.751 | 0.00502 | -0.041 | 149.612
5.5 | 0.805 | 0.00525 | -0.042 | 153.457
6 | 0.858 | 0.0055 | -0.043 | 156.008
6.5 | 0.904 | 0.00798 | -0.045 | 113.377
7 | 0.942 | 0.00608 | -0.046 | 154.809
7.5 | 0.971 | 0.009 | -0.047 | 107.887
8 | 0.991 | 0.00973 | -0.048 | 101.844
8.5 | 0.999 | 0.00746 | -0.049 | 133.993
9 | 0.994 | 0.00785 | -0.049 | 126.713
9.5 | 0.965 | 0.01197 | -0.05 | 80.561
10 | 0.92 | 0.01354 | -0.05 | 68.002
10.5 | 0.739 | 0.05717 | -0.034 | 12.92
11 | 0.678 | 0.06747 | -0.029 | 10.054
11.5 | 0.622 | 0.07091 | -0.031 | 8.767
12 | 0.554 | 0.07646 | -0.03 | 7.252
12.5 | 0.482 | 0.08225 | -0.03 | 5.855
13 | 0.403 | 0.0872 | -0.03 | 4.62
13.5 | 0.318 | 0.09316 | -0.03 | 3.411

## 110. Re 10M Mach 0.25 (2)
BIGFOIL.COM POLAR EXPORT
p51dtip
P-51D TIP (BL215) |  |  |  | Cl Max: | 1.3727 | at alpha= | 12.5 | deg
XFOIL ncrit=9 |  |  |  | L/D Max: | 109.361 | at alpha= | 7 | deg
Re: | 10000000 |  |  | Cd Min: | 0.25264 | at alpha= | 20 | deg
Mach: | 0.25 |  |  | Cl=0 at alpha= | -99 | deg
|  |  |  | @ Cl=0.1, Cd= | 0.00383
|  |  |  | @ Cl=0.4, Cd= | 0.0052257
|  |  |  | @ Cl=0.6, Cd= | 0.0064764
alpha (deg) | Cl | Cd | Cm | Cl/Cd
0 | 0.1557 | 0.00383 | -0.0339 | 40.6527
0.5 | 0.2099 | 0.00308 | -0.0341 | 68.1494
1 | 0.2635 | 0.00394 | -0.034 | 66.8782
1.5 | 0.3191 | 0.00456 | -0.0342 | 69.9781
2 | 0.3758 | 0.00501 | -0.0344 | 75.01
2.5 | 0.4319 | 0.00551 | -0.0346 | 78.3848
3 | 0.4879 | 0.00599 | -0.0347 | 81.4524
3.5 | 0.5455 | 0.00627 | -0.0349 | 87.0016
4 | 0.6036 | 0.00649 | -0.0352 | 93.0046
4.5 | 0.6617 | 0.0067 | -0.0355 | 98.7612
5 | 0.7188 | 0.00701 | -0.0355 | 102.5392
5.5 | 0.7746 | 0.00744 | -0.0353 | 104.1129
6 | 0.8305 | 0.00782 | -0.035 | 106.202
6.5 | 0.8863 | 0.0082 | -0.0346 | 108.0854
7 | 0.9416 | 0.00861 | -0.0341 | 109.3612
7.5 | 0.9954 | 0.00913 | -0.0332 | 109.0252
8 | 1.0467 | 0.00985 | -0.0318 | 106.264
8.5 | 1.0974 | 0.01058 | -0.0303 | 103.724
9 | 1.1469 | 0.01135 | -0.0286 | 101.0485
9.5 | 1.1996 | 0.01181 | -0.0273 | 101.5749
10 | 1.2459 | 0.01273 | -0.0249 | 97.8712
10.5 | 1.29 | 0.01375 | -0.0221 | 93.8182
11 | 1.3273 | 0.01507 | -0.0182 | 88.0756
11.5 | 1.3474 | 0.01692 | -0.0115 | 79.6336
12 | 1.3632 | 0.01944 | -0.0053 | 70.1235
12.5 | 1.3727 | 0.02262 | 0.0007 | 60.6852
13 | 1.3561 | 0.02795 | 0.0077 | 48.5188
13.5 | 1.3295 | 0.03417 | 0.0136 | 38.9084
14 | 1.2941 | 0.04168 | 0.0177 | 31.0485
14.5 | 1.2568 | 0.05017 | 0.0194 | 25.0508
15 | 1.2096 | 0.06126 | 0.0177 | 19.7453
15.5 | 1.1653 | 0.07479 | 0.0116 | 15.581
16 | 1.1201 | 0.09469 | -0.0026 | 11.8291
16.5 | 1.0931 | 0.11368 | -0.0138 | 9.6156
17 | 1.045 | 0.13455 | -0.0267 | 7.7666
18 | 0.9379 | 0.18415 | -0.057 | 5.0931
19 | 0.8778 | 0.23455 | -0.0803 | 3.7425
20 | 0.9055 | 0.25264 | -0.0901 | 3.5842

## 111. Re 10M Mach 0.50 (1)
BIGFOIL.COM POLAR EXPORT
p51dtip
P-51D TIP (BL215) |  |  |  | Cl Max: | 1.166 | at alpha= | 20 | deg
JavaFoil+Calcfoil stall+Eppler ext transition |  |  |  | L/D Max: | 144.495 | at alpha= | 5 | deg
Re: | 10000000 |  |  | Cd Min: | 0.00256 | at alpha= | 0.5 | deg
Mach: | 0.5 |  |  | Cl=0 at alpha= | -1.2868 | deg
|  |  |  | @ Cl=0.1, Cd= | 0.0028515
|  |  |  | @ Cl=0.4, Cd= | 0.0036547
|  |  |  | @ Cl=0.6, Cd= | 0.0047761
alpha (deg) | Cl | Cd | Cm | Cl/Cd
-20 | -0.994 | 0.15035 | 0.006 | -6.614
-19.5 | -0.969 | 0.14513 | 0.005 | -6.677
-19 | -0.944 | 0.13725 | 0.004 | -6.876
-18.5 | -0.918 | 0.14986 | 0.004 | -6.128
-18 | -0.895 | 0.13522 | 0.003 | -6.618
-17.5 | -0.871 | 0.12533 | 0.003 | -6.946
-17 | -0.845 | 0.11978 | 0.002 | -7.051
-16.5 | -0.818 | 0.11266 | 0.001 | -7.261
-16 | -0.79 | 0.11252 | 0.001 | -7.019
-15.5 | -0.762 | 0.10814 | 0 | -7.05
-15 | -0.736 | 0.10151 | -0.001 | -7.253
-14.5 | -0.708 | 0.09913 | -0.001 | -7.142
-14 | -0.681 | 0.09515 | -0.002 | -7.154
-13.5 | -0.655 | 0.09191 | -0.002 | -7.121
-13 | -0.628 | 0.08824 | -0.003 | -7.12
-12.5 | -0.602 | 0.0856 | -0.003 | -7.033
-12 | -0.575 | 0.08389 | -0.004 | -6.86
-11.5 | -0.549 | 0.08174 | -0.005 | -6.72
-11 | -0.523 | 0.07622 | -0.005 | -6.858
-10.5 | -0.496 | 0.07225 | -0.006 | -6.862
-10 | -0.468 | 0.0699 | -0.006 | -6.701
-9.5 | -0.441 | 0.06437 | -0.006 | -6.854
-9 | -0.415 | 0.06058 | -0.007 | -6.847
-8.5 | -0.388 | 0.05553 | -0.007 | -6.991
-8 | -0.362 | 0.05142 | -0.008 | -7.031
-7.5 | -0.335 | 0.04829 | -0.008 | -6.938
-7 | -0.308 | 0.04966 | -0.008 | -6.195
-6.5 | -0.598 | 0.0064 | -0.02 | -93.301
-6 | -0.571 | 0.00609 | -0.021 | -93.786
-5.5 | -0.529 | 0.00477 | -0.022 | -110.897
-5 | -0.477 | 0.00542 | -0.023 | -88.014
-4.5 | -0.419 | 0.00518 | -0.024 | -80.948
-4 | -0.358 | 0.0039 | -0.025 | -91.779
-3.5 | -0.295 | 0.00377 | -0.027 | -78.227
-3 | -0.229 | 0.00482 | -0.028 | -47.59
-2.5 | -0.163 | 0.0045 | -0.029 | -36.256
-2 | -0.096 | 0.00434 | -0.03 | -22.098
-1.5 | -0.029 | 0.00414 | -0.031 | -6.899
-1 | 0.039 | 0.0033 | -0.032 | 11.877
-0.5 | 0.107 | 0.0028 | -0.034 | 38.191
0 | 0.175 | 0.00273 | -0.035 | 64.327
0.5 | 0.244 | 0.00256 | -0.036 | 94.99
1 | 0.312 | 0.00342 | -0.037 | 91.108
1.5 | 0.38 | 0.00359 | -0.038 | 105.699
2 | 0.448 | 0.00381 | -0.039 | 117.564
2.5 | 0.514 | 0.00365 | -0.041 | 140.669
3 | 0.58 | 0.00485 | -0.042 | 119.62
3.5 | 0.645 | 0.00461 | -0.043 | 139.909
4 | 0.709 | 0.00509 | -0.044 | 139.294
4.5 | 0.77 | 0.00543 | -0.045 | 141.913
5 | 0.828 | 0.00573 | -0.046 | 144.495
5.5 | 0.881 | 0.00612 | -0.048 | 144.015
6 | 0.928 | 0.00648 | -0.049 | 143.136
6.5 | 0.946 | 0.00694 | -0.05 | 136.341
7 | 0.878 | 0.0112 | -0.05 | 78.391
7.5 | 0.475 | 0.05029 | -0.024 | 9.444
8 | 0.501 | 0.05968 | -0.024 | 8.401
8.5 | 0.528 | 0.06181 | -0.025 | 8.548
9 | 0.555 | 0.06431 | -0.026 | 8.63
9.5 | 0.582 | 0.06692 | -0.026 | 8.691
10 | 0.608 | 0.06988 | -0.027 | 8.704
10.5 | 0.637 | 0.0731 | -0.031 | 8.719
11 | 0.665 | 0.07582 | -0.032 | 8.773
11.5 | 0.694 | 0.07958 | -0.035 | 8.72
12 | 0.719 | 0.08594 | -0.034 | 8.363
12.5 | 0.745 | 0.08826 | -0.034 | 8.436
13 | 0.771 | 0.09123 | -0.035 | 8.452
13.5 | 0.8 | 0.09183 | -0.037 | 8.712
14 | 0.83 | 0.09475 | -0.04 | 8.758
14.5 | 0.857 | 0.10078 | -0.041 | 8.502
15 | 0.886 | 0.10396 | -0.043 | 8.526
15.5 | 0.92 | 0.1008 | -0.046 | 9.129
16 | 0.947 | 0.10624 | -0.047 | 8.914
16.5 | 0.97 | 0.11769 | -0.046 | 8.24
17 | 0.992 | 0.12951 | -0.046 | 7.657
17.5 | 1.013 | 0.12554 | -0.045 | 8.071
18 | 1.044 | 0.12766 | -0.047 | 8.179
18.5 | 1.074 | 0.12988 | -0.049 | 8.27
19 | 1.103 | 0.13076 | -0.051 | 8.436
19.5 | 1.136 | 0.13048 | -0.053 | 8.708
20 | 1.166 | 0.13146 | -0.055 | 8.872

## 112. Re 10M Mach 0.50 (2)
BIGFOIL.COM POLAR EXPORT
p51dtip
P-51D TIP (BL215) |  |  |  | Cl Max: | 1.0209 | at alpha= | 7.5 | deg
XFOIL ncrit=9 |  |  |  | L/D Max: | 104.172 | at alpha= | 5.5 | deg
Re: | 10000000 |  |  | Cd Min: | 0.2766 | at alpha= | 19.5 | deg
Mach: | 0.5 |  |  | Cl=0 at alpha= | -1.365 | deg
|  |  |  | @ Cl=0.1, Cd= | 0.0045477
|  |  |  | @ Cl=0.4, Cd= | 0.0051281
|  |  |  | @ Cl=0.6, Cd= | 0.0066151
alpha (deg) | Cl | Cd | Cm | Cl/Cd
-20 | -0.8025 | 0.27124 | 0.0628 | -2.9586
-19.5 | -0.7809 | 0.26267 | 0.0576 | -2.9729
-19 | -0.7591 | 0.25415 | 0.0524 | -2.9868
-18.5 | -0.7372 | 0.24577 | 0.0473 | -2.9996
-18 | -0.7173 | 0.23636 | 0.042 | -3.0348
-17.5 | -0.6964 | 0.22741 | 0.0369 | -3.0623
-17 | -0.676 | 0.21826 | 0.0318 | -3.0972
-16.5 | -0.6568 | 0.20863 | 0.0267 | -3.1482
-16 | -0.6371 | 0.19963 | 0.0217 | -3.1914
-15.5 | -0.6165 | 0.19151 | 0.0168 | -3.2192
-15 | -0.5972 | 0.18273 | 0.0118 | -3.2682
-14.5 | -0.5774 | 0.1745 | 0.007 | -3.3089
-14 | -0.56 | 0.16551 | 0.0021 | -3.3835
-13.5 | -0.5463 | 0.15538 | -0.0032 | -3.5159
-13 | -0.5303 | 0.14663 | -0.0081 | -3.6166
-12.5 | -0.5244 | 0.135 | -0.014 | -3.8844
-12 | -0.5178 | 0.12454 | -0.0197 | -4.1577
-11.5 | -0.5142 | 0.11385 | -0.0256 | -4.5165
-11 | -0.5137 | 0.1032 | -0.0317 | -4.9777
-10.5 | -0.5089 | 0.09408 | -0.0371 | -5.4092
-10 | -0.5193 | 0.08256 | -0.0442 | -6.29
-9.5 | -0.5332 | 0.07089 | -0.052 | -7.5215
-9 | -0.5457 | 0.05869 | -0.0628 | -9.298
-8.5 | -0.5752 | 0.04908 | -0.0677 | -11.7196
-8 | -0.6101 | 0.04264 | -0.0655 | -14.3082
-7.5 | -0.6344 | 0.03664 | -0.0598 | -17.3144
-7 | -0.6468 | 0.02845 | -0.0548 | -22.7346
-6.5 | -0.645 | 0.01933 | -0.0491 | -33.3678
-6 | -0.6286 | 0.00973 | -0.0432 | -64.6043
-5.5 | -0.5706 | 0.00751 | -0.0392 | -75.9787
-5 | -0.5017 | 0.00681 | -0.0372 | -73.6711
-4.5 | -0.432 | 0.00635 | -0.0362 | -68.0315
-4 | -0.3616 | 0.00609 | -0.0357 | -59.376
-3.5 | -0.2925 | 0.00579 | -0.0355 | -50.5181
-3 | -0.2233 | 0.00562 | -0.0356 | -39.7331
-2.5 | -0.1547 | 0.00546 | -0.0359 | -28.3333
-2 | -0.0863 | 0.00529 | -0.0364 | -16.3138
-1.5 | -0.0182 | 0.00511 | -0.037 | -3.5616
-1 | 0.0492 | 0.00489 | -0.0376 | 10.0613
-0.5 | 0.1145 | 0.00445 | -0.0381 | 25.7303
0 | 0.179 | 0.00382 | -0.0387 | 46.8586
0.5 | 0.2406 | 0.00307 | -0.0389 | 78.3713
1 | 0.3003 | 0.00401 | -0.0386 | 74.8878
1.5 | 0.3614 | 0.00479 | -0.0385 | 75.4489
2 | 0.4242 | 0.00534 | -0.0385 | 79.4382
2.5 | 0.4868 | 0.0059 | -0.0382 | 82.5085
3 | 0.55 | 0.0064 | -0.0378 | 85.9375
4 | 0.6825 | 0.00697 | -0.0372 | 97.9197
4.5 | 0.7478 | 0.00733 | -0.0364 | 102.0191
5 | 0.8111 | 0.00784 | -0.0348 | 103.4566
5.5 | 0.874 | 0.00839 | -0.0327 | 104.1716
6 | 0.9333 | 0.00916 | -0.0295 | 101.8886
6.5 | 0.9785 | 0.01061 | -0.0235 | 92.2243
7 | 1.0037 | 0.01378 | -0.0147 | 72.8374
7.5 | 1.0209 | 0.02157 | -0.0073 | 47.3296
8 | 1.0025 | 0.02767 | 0.0038 | 36.2306
8.5 | 0.9692 | 0.03394 | 0.0133 | 28.5563
9 | 0.9342 | 0.04094 | 0.0191 | 22.8188
9.5 | 0.897 | 0.0492 | 0.0215 | 18.2317
10 | 0.8581 | 0.05923 | 0.02 | 14.4876
10.5 | 0.8249 | 0.07121 | 0.0139 | 11.584
11 | 0.8073 | 0.08737 | 0.0016 | 9.24
11.5 | 0.7934 | 0.10239 | -0.0085 | 7.7488
12 | 0.7827 | 0.11613 | -0.017 | 6.7399
13 | 0.7744 | 0.14236 | -0.0324 | 5.4397
13.5 | 0.7772 | 0.15482 | -0.0393 | 5.02
14 | 0.7821 | 0.16736 | -0.0461 | 4.6732
14.5 | 0.7932 | 0.17845 | -0.0521 | 4.4449
15 | 0.8058 | 0.18957 | -0.058 | 4.2507
15.5 | 0.8206 | 0.2001 | -0.0636 | 4.1009
16 | 0.8371 | 0.21029 | -0.0691 | 3.9807
16.5 | 0.8564 | 0.21912 | -0.0743 | 3.9084
17 | 0.8767 | 0.22745 | -0.0794 | 3.8545
17.5 | 0.8947 | 0.23744 | -0.085 | 3.7681
18 | 0.9141 | 0.24725 | -0.0903 | 3.6971
18.5 | 0.9333 | 0.25736 | -0.0958 | 3.6264
19 | 0.9529 | 0.26708 | -0.1012 | 3.5678
19.5 | 0.9727 | 0.2766 | -0.1066 | 3.5166

## 113. Re 12M Mach 0.00 (1)
BIGFOIL.COM POLAR EXPORT
p51dtip
P-51D TIP (BL215) |  |  |  | Cl Max: | 1.036 | at alpha= | 10 | deg
JavaFoil+Calcfoil stall+Eppler ext transition |  |  |  | L/D Max: | 242.743 | at alpha= | 1.5 | deg
Re: | 12000000 |  |  | Cd Min: | 0.00135 | at alpha= | 1.5 | deg
Mach: | 0 |  |  | Cl=0 at alpha= | -1.2881 | deg
|  |  |  | @ Cl=0.1, Cd= | 0.0029561
|  |  |  | @ Cl=0.4, Cd= | 0.0030945
|  |  |  | @ Cl=0.6, Cd= | 0.0042079
alpha (deg) | Cl | Cd | Cm | Cl/Cd
-14.5 | -0.508 | 0.10053 | -0.001 | -5.052
-14 | -0.531 | 0.09303 | -0.001 | -5.706
-13.5 | -0.552 | 0.08777 | -0.002 | -6.294
-13 | -0.573 | 0.08285 | -0.002 | -6.91
-12.5 | -0.591 | 0.07755 | -0.003 | -7.618
-12 | -0.607 | 0.07261 | -0.004 | -8.358
-11.5 | -0.621 | 0.06698 | -0.004 | -9.268
-11 | -0.629 | 0.06253 | -0.005 | -10.067
-10.5 | -0.64 | 0.05402 | -0.006 | -11.845
-10 | -0.755 | 0.01102 | -0.01 | -68.44
-9.5 | -0.764 | 0.00707 | -0.011 | -108.077
-9 | -0.749 | 0.00663 | -0.012 | -112.904
-8.5 | -0.727 | 0.00631 | -0.013 | -115.337
-8 | -0.699 | 0.00518 | -0.014 | -135.1
-7.5 | -0.665 | 0.00573 | -0.015 | -116.178
-7 | -0.626 | 0.00553 | -0.016 | -113.247
-6.5 | -0.582 | 0.00448 | -0.017 | -129.895
-6 | -0.531 | 0.00512 | -0.018 | -103.794
-5.5 | -0.479 | 0.00405 | -0.019 | -118.262
-5 | -0.425 | 0.00393 | -0.02 | -108.271
-4.5 | -0.37 | 0.00372 | -0.021 | -99.346
-4 | -0.314 | 0.00482 | -0.022 | -65.133
-3.5 | -0.257 | 0.00457 | -0.023 | -56.239
-3 | -0.199 | 0.00441 | -0.024 | -45.208
-2.5 | -0.142 | 0.00415 | -0.025 | -34.112
-2 | -0.083 | 0.00161 | -0.026 | -51.711
-1.5 | -0.025 | 0.00329 | -0.027 | -7.52
-1 | 0.034 | 0.00316 | -0.028 | 10.734
-0.5 | 0.093 | 0.00272 | -0.029 | 34.028
0 | 0.152 | 0.00471 | -0.03 | 32.262
0.5 | 0.211 | 0.0048 | -0.031 | 43.932
1 | 0.27 | 0.00282 | -0.032 | 95.854
1.5 | 0.329 | 0.00135 | -0.033 | 242.743
2 | 0.388 | 0.00302 | -0.034 | 128.203
2.5 | 0.446 | 0.00338 | -0.035 | 131.963
3 | 0.504 | 0.00365 | -0.036 | 138.068
3.5 | 0.561 | 0.0039 | -0.037 | 143.902
4 | 0.618 | 0.00435 | -0.038 | 141.998
4.5 | 0.674 | 0.00463 | -0.039 | 145.449
5 | 0.729 | 0.00484 | -0.04 | 150.583
5.5 | 0.783 | 0.00504 | -0.041 | 155.153
6 | 0.835 | 0.00526 | -0.042 | 158.788
6.5 | 0.882 | 0.00745 | -0.043 | 118.474
7 | 0.924 | 0.00784 | -0.044 | 117.829
7.5 | 0.96 | 0.00823 | -0.045 | 116.628
8 | 0.989 | 0.00879 | -0.046 | 112.527
8.5 | 1.012 | 0.00683 | -0.047 | 148.11
9 | 1.028 | 0.00729 | -0.048 | 140.951
9.5 | 1.035 | 0.00774 | -0.049 | 133.76
10 | 1.036 | 0.0082 | -0.05 | 126.329
10.5 | 1.016 | 0.01207 | -0.05 | 84.134
11 | 0.994 | 0.01321 | -0.051 | 75.229
11.5 | 0.97 | 0.01406 | -0.051 | 68.951
12 | 0.923 | 0.01813 | -0.051 | 50.888
12.5 | 0.874 | 0.02431 | -0.05 | 35.965
13 | 0.745 | 0.07308 | -0.036 | 10.189
13.5 | 0.717 | 0.07492 | -0.037 | 9.568
14 | 0.681 | 0.08262 | -0.037 | 8.246
14.5 | 0.643 | 0.09323 | -0.034 | 6.899
15 | 0.611 | 0.09846 | -0.034 | 6.205

## 114. Re 12M Mach 0.00 (2)
BIGFOIL.COM POLAR EXPORT
p51dtip
P-51D TIP (BL215) |  |  |  | Cl Max: | 1.6413 | at alpha= | 18 | deg
XFOIL ncrit=9 |  |  |  | L/D Max: | 115.162 | at alpha= | 7.5 | deg
Re: | 12000000 |  |  | Cd Min: | 0.06082 | at alpha= | 20 | deg
Mach: | 0 |  |  | Cl=0 at alpha= | -1.3354 | deg
|  |  |  | @ Cl=0.1, Cd= | 0.0041943
|  |  |  | @ Cl=0.4, Cd= | 0.0051891
|  |  |  | @ Cl=0.6, Cd= | 0.0062438
alpha (deg) | Cl | Cd | Cm | Cl/Cd
-18.5 | -1.4192 | 0.04148 | -0.0581 | -34.2141
-18 | -1.3996 | 0.03913 | -0.0578 | -35.768
-17.5 | -1.409 | 0.03444 | -0.0565 | -40.9117
-17 | -1.4383 | 0.02875 | -0.0526 | -50.0278
-16.5 | -1.4517 | 0.02492 | -0.0477 | -58.2544
-16 | -1.4481 | 0.02288 | -0.0425 | -63.2911
-15.5 | -1.4371 | 0.02148 | -0.0368 | -66.9041
-15 | -1.4121 | 0.01963 | -0.0336 | -71.9358
-14.5 | -1.3771 | 0.01831 | -0.0316 | -75.2103
-14 | -1.3396 | 0.01692 | -0.0299 | -79.1726
-13.5 | -1.2992 | 0.01561 | -0.0285 | -83.2287
-12.5 | -1.2152 | 0.01278 | -0.0259 | -95.0861
-12 | -1.1671 | 0.01198 | -0.0254 | -97.4207
-11.5 | -1.1174 | 0.01134 | -0.0251 | -98.5362
-11 | -1.0665 | 0.01077 | -0.0249 | -99.0251
-10.5 | -1.0148 | 0.01024 | -0.0248 | -99.1016
-10 | -0.9624 | 0.00977 | -0.0248 | -98.5056
-8 | -0.7492 | 0.00792 | -0.0251 | -94.596
-7.5 | -0.6954 | 0.00743 | -0.0252 | -93.5935
-7 | -0.6407 | 0.00707 | -0.0255 | -90.6223
-6.5 | -0.5853 | 0.00678 | -0.0258 | -86.3274
-6 | -0.53 | 0.00643 | -0.0261 | -82.4261
-5.5 | -0.4744 | 0.00611 | -0.0265 | -77.6432
-5 | -0.4183 | 0.00585 | -0.027 | -71.5043
-4.5 | -0.3616 | 0.00568 | -0.0275 | -63.662
-4 | -0.3051 | 0.00548 | -0.028 | -55.6752
-3.5 | -0.2479 | 0.00533 | -0.0286 | -46.5103
-3 | -0.1906 | 0.0052 | -0.0293 | -36.6538
-2.5 | -0.1333 | 0.00508 | -0.0299 | -26.2402
-2 | -0.0759 | 0.00496 | -0.0305 | -15.3024
-1.5 | -0.0187 | 0.00481 | -0.0311 | -3.8877
-1 | 0.0381 | 0.00458 | -0.0317 | 8.3188
-0.5 | 0.0942 | 0.00422 | -0.0322 | 22.3223
0 | 0.1505 | 0.00397 | -0.0328 | 37.9093
0.5 | 0.1983 | 0.00366 | -0.0324 | 54.1803
1 | 0.2528 | 0.00404 | -0.0326 | 62.5743
1.5 | 0.3071 | 0.00454 | -0.0329 | 67.6432
2 | 0.3625 | 0.00488 | -0.0333 | 74.2828
2.5 | 0.4171 | 0.00533 | -0.0336 | 78.2552
3 | 0.4718 | 0.00573 | -0.0338 | 82.3386
3.5 | 0.5274 | 0.006 | -0.0342 | 87.9
4 | 0.5833 | 0.00619 | -0.0346 | 94.2326
4.5 | 0.6392 | 0.00637 | -0.0351 | 100.3454
5 | 0.6941 | 0.00664 | -0.0353 | 104.5331
5.5 | 0.7481 | 0.007 | -0.0355 | 106.8714
6 | 0.8021 | 0.00733 | -0.0356 | 109.427
7 | 0.9091 | 0.00798 | -0.0358 | 113.9223
7.5 | 0.9616 | 0.00835 | -0.0357 | 115.1617
8 | 1.0119 | 0.00892 | -0.0352 | 113.4417
8.5 | 1.0626 | 0.00941 | -0.0349 | 112.9224
9 | 1.1122 | 0.00993 | -0.0344 | 112.004
9.5 | 1.1628 | 0.01031 | -0.0341 | 112.7837
10 | 1.211 | 0.01086 | -0.0334 | 111.5101
10.5 | 1.2593 | 0.01135 | -0.0328 | 110.9515
11 | 1.3065 | 0.01185 | -0.032 | 110.2532
11.5 | 1.352 | 0.01241 | -0.031 | 108.9444
12.5 | 1.4362 | 0.01376 | -0.0279 | 104.375
14.5 | 1.5278 | 0.01905 | -0.0107 | 80.1995
15 | 1.5491 | 0.02071 | -0.0073 | 74.7996
15.5 | 1.5611 | 0.02316 | -0.0034 | 67.405
16 | 1.5686 | 0.02601 | 0.0005 | 60.3076
16.5 | 1.6058 | 0.02729 | 0 | 58.8421
17 | 1.6366 | 0.02995 | -0.0008 | 54.6444
17.5 | 1.632 | 0.03467 | 0.0018 | 47.0724
18 | 1.6413 | 0.03801 | 0.0035 | 43.1807
18.5 | 1.6323 | 0.0429 | 0.0059 | 38.049
19 | 1.5901 | 0.05081 | 0.0095 | 31.295
19.5 | 1.599 | 0.0549 | 0.0096 | 29.1257
20 | 1.5952 | 0.06082 | 0.009 | 26.2282

## 115. Re 12M Mach 0.10 (1)
BIGFOIL.COM POLAR EXPORT
p51dtip
P-51D TIP (BL215) |  |  |  | Cl Max: | 1.03 | at alpha= | 9.5 | deg
JavaFoil+Calcfoil stall+Eppler ext transition |  |  |  | L/D Max: | 160.056 | at alpha= | 6 | deg
Re: | 12000000 |  |  | Cd Min: | 0.00153 | at alpha= | -2 | deg
Mach: | 0.1 |  |  | Cl=0 at alpha= | -1.2881 | deg
|  |  |  | @ Cl=0.1, Cd= | 0.002974
|  |  |  | @ Cl=0.4, Cd= | 0.0030541
|  |  |  | @ Cl=0.6, Cd= | 0.0042074
alpha (deg) | Cl | Cd | Cm | Cl/Cd
-14.5 | -0.47 | 0.10201 | -0.001 | -4.604
-14 | -0.496 | 0.09395 | -0.001 | -5.279
-13.5 | -0.521 | 0.08906 | -0.002 | -5.85
-13 | -0.545 | 0.08372 | -0.002 | -6.506
-12.5 | -0.567 | 0.07879 | -0.003 | -7.19
-12 | -0.586 | 0.0742 | -0.003 | -7.898
-11.5 | -0.603 | 0.06847 | -0.004 | -8.802
-11 | -0.614 | 0.06451 | -0.005 | -9.522
-10.5 | -0.625 | 0.05756 | -0.006 | -10.854
-10 | -0.732 | 0.0132 | -0.01 | -55.483
-9.5 | -0.758 | 0.00706 | -0.011 | -107.406
-9 | -0.746 | 0.00661 | -0.012 | -112.862
-8.5 | -0.726 | 0.00633 | -0.013 | -114.774
-8 | -0.699 | 0.00516 | -0.014 | -135.529
-7.5 | -0.667 | 0.00572 | -0.015 | -116.511
-7 | -0.628 | 0.00551 | -0.016 | -113.954
-6.5 | -0.584 | 0.00445 | -0.017 | -131.335
-6 | -0.533 | 0.00512 | -0.018 | -104.118
-5.5 | -0.481 | 0.004 | -0.019 | -120.33
-5 | -0.427 | 0.00389 | -0.02 | -109.86
-4.5 | -0.372 | 0.00368 | -0.021 | -101.039
-4 | -0.315 | 0.00479 | -0.022 | -65.782
-3.5 | -0.258 | 0.00454 | -0.023 | -56.917
-3 | -0.2 | 0.00439 | -0.024 | -45.629
-2.5 | -0.142 | 0.00411 | -0.025 | -34.619
-2 | -0.084 | 0.00153 | -0.026 | -54.527
-1.5 | -0.025 | 0.00332 | -0.027 | -7.495
-1 | 0.034 | 0.00313 | -0.028 | 10.899
-0.5 | 0.093 | 0.00275 | -0.029 | 33.895
0 | 0.153 | 0.00467 | -0.03 | 32.69
0.5 | 0.212 | 0.00476 | -0.031 | 44.513
1 | 0.271 | 0.00274 | -0.032 | 98.885
1.5 | 0.33 | 0.00254 | -0.033 | 130.113
2 | 0.39 | 0.00298 | -0.034 | 130.563
2.5 | 0.448 | 0.00341 | -0.035 | 131.441
3 | 0.506 | 0.00361 | -0.036 | 140.095
3.5 | 0.564 | 0.00386 | -0.037 | 145.885
4 | 0.621 | 0.00441 | -0.038 | 140.876
4.5 | 0.677 | 0.00461 | -0.039 | 146.965
5 | 0.732 | 0.00481 | -0.04 | 152.266
5.5 | 0.786 | 0.00502 | -0.041 | 156.738
6 | 0.839 | 0.00524 | -0.042 | 160.056
6.5 | 0.886 | 0.00748 | -0.043 | 118.355
7 | 0.927 | 0.00783 | -0.044 | 118.373
7.5 | 0.962 | 0.00829 | -0.045 | 115.968
8 | 0.99 | 0.00649 | -0.046 | 152.716
8.5 | 1.012 | 0.00676 | -0.047 | 149.61
9 | 1.025 | 0.00731 | -0.048 | 140.268
9.5 | 1.03 | 0.00777 | -0.049 | 132.454
10 | 1.026 | 0.01136 | -0.05 | 90.371
10.5 | 1 | 0.01235 | -0.05 | 80.949
11 | 0.976 | 0.01332 | -0.051 | 73.227
11.5 | 0.942 | 0.01481 | -0.051 | 63.596
12 | 0.893 | 0.01894 | -0.051 | 47.142
12.5 | 0.746 | 0.06899 | -0.036 | 10.806
13 | 0.705 | 0.07901 | -0.033 | 8.92
13.5 | 0.675 | 0.07889 | -0.036 | 8.562
14 | 0.634 | 0.08957 | -0.033 | 7.078
14.5 | 0.6 | 0.09235 | -0.035 | 6.493

## 116. Re 12M Mach 0.10 (2)
BIGFOIL.COM POLAR EXPORT
p51dtip
P-51D TIP (BL215) |  |  |  | Cl Max: | 1.5354 | at alpha= | 15.5 | deg
XFOIL ncrit=9 |  |  |  | L/D Max: | 114.733 | at alpha= | 7.5 | deg
Re: | 12000000 |  |  | Cd Min: | 0.03087 | at alpha= | 16 | deg
Mach: | 0.1 |  |  | Cl=0 at alpha= | -99 | deg
|  |  |  | @ Cl=0.1, Cd= | 0.00397
|  |  |  | @ Cl=0.4, Cd= | 0.0052013
|  |  |  | @ Cl=0.6, Cd= | 0.006245
alpha (deg) | Cl | Cd | Cm | Cl/Cd
0 | 0.1514 | 0.00397 | -0.0329 | 38.136
0.5 | 0.1998 | 0.00361 | -0.0326 | 55.3463
1 | 0.2543 | 0.00404 | -0.0328 | 62.9455
1.5 | 0.3089 | 0.00455 | -0.0331 | 67.8901
2.5 | 0.4194 | 0.00534 | -0.0337 | 78.5393
3 | 0.4744 | 0.00575 | -0.034 | 82.5043
3.5 | 0.5303 | 0.00601 | -0.0343 | 88.2363
4 | 0.5867 | 0.0062 | -0.0347 | 94.629
4.5 | 0.6429 | 0.00639 | -0.0352 | 100.6103
5 | 0.6982 | 0.00666 | -0.0354 | 104.8348
5.5 | 0.7524 | 0.00703 | -0.0355 | 107.027
6 | 0.8068 | 0.00737 | -0.0356 | 109.4708
6.5 | 0.8607 | 0.00771 | -0.0356 | 111.6342
7 | 0.9146 | 0.00803 | -0.0356 | 113.8979
7.5 | 0.9672 | 0.00843 | -0.0354 | 114.7331
8 | 1.0179 | 0.00901 | -0.0348 | 112.9745
8.5 | 1.069 | 0.0095 | -0.0344 | 112.5263
9 | 1.119 | 0.01005 | -0.0338 | 111.3433
9.5 | 1.17 | 0.01043 | -0.0334 | 112.1764
10 | 1.2185 | 0.011 | -0.0325 | 110.7727
10.5 | 1.267 | 0.01152 | -0.0317 | 109.9826
11 | 1.3143 | 0.01205 | -0.0307 | 109.0705
11.5 | 1.3595 | 0.01267 | -0.0294 | 107.3007
12 | 1.4018 | 0.01342 | -0.0276 | 104.456
12.5 | 1.4364 | 0.0146 | -0.0246 | 98.3836
13 | 1.4496 | 0.01636 | -0.0179 | 88.6064
13.5 | 1.4769 | 0.01732 | -0.014 | 85.2714
14 | 1.4965 | 0.0191 | -0.0097 | 78.3508
14.5 | 1.5191 | 0.02073 | -0.0062 | 73.2803
15 | 1.5352 | 0.02294 | -0.0024 | 66.9224
15.5 | 1.5354 | 0.02647 | 0.0024 | 58.0053
16 | 1.5262 | 0.03087 | 0.007 | 49.4396

## 117. Re 12M Mach 0.25 (1)
BIGFOIL.COM POLAR EXPORT
p51dtip
P-51D TIP (BL215) |  |  |  | Cl Max: | 0.999 | at alpha= | 8.5 | deg
JavaFoil+Calcfoil stall+Eppler ext transition |  |  |  | L/D Max: | 161.307 | at alpha= | 7 | deg
Re: | 12000000 |  |  | Cd Min: | 0.00268 | at alpha= | -0.5 | deg
Mach: | 0.25 |  |  | Cl=0 at alpha= | -1.2869 | deg
|  |  |  | @ Cl=0.1, Cd= | 0.0028118
|  |  |  | @ Cl=0.4, Cd= | 0.09177
|  |  |  | @ Cl=0.6, Cd= | 0.09177
alpha (deg) | Cl | Cd | Cm | Cl/Cd
-13.5 | -0.215 | 0.09706 | -0.002 | -2.212
-13 | -0.285 | 0.09032 | -0.002 | -3.159
-12.5 | -0.348 | 0.08471 | -0.003 | -4.103
-12 | -0.404 | 0.0799 | -0.003 | -5.056
-11.5 | -0.454 | 0.07473 | -0.004 | -6.076
-11 | -0.497 | 0.0698 | -0.004 | -7.122
-10.5 | -0.532 | 0.06496 | -0.005 | -8.189
-10 | -0.559 | 0.0599 | -0.006 | -9.331
-9.5 | -0.578 | 0.05372 | -0.007 | -10.767
-9 | -0.696 | 0.01081 | -0.012 | -64.412
-8.5 | -0.71 | 0.00658 | -0.013 | -107.905
-8 | -0.695 | 0.00536 | -0.014 | -129.674
-7.5 | -0.67 | 0.00584 | -0.016 | -114.775
-7 | -0.636 | 0.00562 | -0.017 | -113.264
-6.5 | -0.595 | 0.00451 | -0.018 | -131.951
-6 | -0.545 | 0.00518 | -0.019 | -105.144
-5.5 | -0.492 | 0.00404 | -0.02 | -121.62
-5 | -0.437 | 0.00391 | -0.021 | -111.881
-4.5 | -0.381 | 0.00369 | -0.022 | -103.224
-4 | -0.323 | 0.00487 | -0.023 | -66.45
-3.5 | -0.265 | 0.00461 | -0.024 | -57.494
-3 | -0.206 | 0.00444 | -0.025 | -46.336
-2.5 | -0.146 | 0.00415 | -0.026 | -35.197
-2 | -0.086 | 0.00401 | -0.027 | -21.459
-1.5 | -0.026 | 0.00333 | -0.028 | -7.658
-1 | 0.035 | 0.00312 | -0.029 | 11.23
-0.5 | 0.096 | 0.00268 | -0.03 | 35.734
0 | 0.157 | 0.00469 | -0.031 | 33.451
0.5 | 0.218 | 0.00486 | -0.032 | 44.869
1 | 0.279 | 0.00398 | -0.033 | 70.078
1.5 | 0.34 | 0.00342 | -0.034 | 99.266
2 | 0.4 | 0.00402 | -0.035 | 99.599
2.5 | 0.46 | 0.00334 | -0.036 | 137.591
3 | 0.52 | 0.00356 | -0.037 | 145.861
3.5 | 0.579 | 0.00391 | -0.038 | 148.235
4 | 0.637 | 0.00438 | -0.039 | 145.57
4.5 | 0.695 | 0.00468 | -0.04 | 148.416
5 | 0.751 | 0.00489 | -0.041 | 153.626
5.5 | 0.805 | 0.00512 | -0.042 | 157.401
6 | 0.858 | 0.00536 | -0.043 | 159.962
6.5 | 0.904 | 0.00775 | -0.045 | 116.708
7 | 0.942 | 0.00584 | -0.046 | 161.307
7.5 | 0.971 | 0.0063 | -0.047 | 154.146
8 | 0.991 | 0.00945 | -0.048 | 104.89
8.5 | 0.999 | 0.00718 | -0.049 | 139.085
9 | 0.994 | 0.00769 | -0.049 | 129.229
9.5 | 0.964 | 0.01178 | -0.05 | 81.874
10 | 0.924 | 0.0129 | -0.05 | 71.669
10.5 | 0.844 | 0.01913 | -0.049 | 44.129
11 | 0.681 | 0.06554 | -0.031 | 10.395
11.5 | 0.624 | 0.06886 | -0.032 | 9.064
12 | 0.555 | 0.07619 | -0.03 | 7.283
12.5 | 0.482 | 0.08077 | -0.031 | 5.967
13 | 0.403 | 0.08679 | -0.031 | 4.646
13.5 | 0.318 | 0.09177 | -0.031 | 3.465

## 118. Re 12M Mach 0.25 (2)
BIGFOIL.COM POLAR EXPORT
p51dtip
P-51D TIP (BL215) |  |  |  | Cl Max: | 1.4035 | at alpha= | 12.5 | deg
XFOIL ncrit=9 |  |  |  | L/D Max: | 113.102 | at alpha= | 7 | deg
Re: | 12000000 |  |  | Cd Min: | 0.16466 | at alpha= | -16.5 | deg
Mach: | 0.25 |  |  | Cl=0 at alpha= | -1.3418 | deg
|  |  |  | @ Cl=0.1, Cd= | 0.0042523
|  |  |  | @ Cl=0.4, Cd= | 0.0051497
|  |  |  | @ Cl=0.6, Cd= | 0.0062737
alpha (deg) | Cl | Cd | Cm | Cl/Cd
-16.5 | -0.6923 | 0.16466 | 0.0095 | -4.2044
-16 | -0.6866 | 0.15489 | 0.0038 | -4.4328
-15.5 | -0.7104 | 0.13779 | -0.0058 | -5.1557
-15 | -0.7207 | 0.12507 | -0.0134 | -5.7624
-14.5 | -0.7439 | 0.11014 | -0.0226 | -6.7541
-14 | -0.8818 | 0.06755 | -0.0537 | -13.054
-13.5 | -0.9572 | 0.05149 | -0.0635 | -18.59
-13 | -0.9642 | 0.04675 | -0.0636 | -20.6246
-12.5 | -1.0521 | 0.03631 | -0.0588 | -28.9755
-12 | -1.1137 | 0.02843 | -0.0485 | -39.1734
-11.5 | -1.1396 | 0.01904 | -0.0413 | -59.8529
-11 | -1.1103 | 0.01496 | -0.0375 | -74.2179
-10.5 | -1.0638 | 0.01283 | -0.0351 | -82.915
-10 | -1.0115 | 0.01147 | -0.0334 | -88.1866
-9.5 | -0.9565 | 0.01049 | -0.0321 | -91.1821
-9 | -0.8997 | 0.00978 | -0.0311 | -91.9939
-8.5 | -0.8423 | 0.00915 | -0.0304 | -92.0546
-8 | -0.7847 | 0.00859 | -0.0298 | -91.3504
-7.5 | -0.7273 | 0.00801 | -0.0293 | -90.799
-7 | -0.6699 | 0.00744 | -0.0288 | -90.0403
-6.5 | -0.6117 | 0.00702 | -0.0286 | -87.1368
-6 | -0.5528 | 0.00667 | -0.0286 | -82.8786
-5.5 | -0.4942 | 0.00632 | -0.0286 | -78.1962
-5 | -0.4358 | 0.00596 | -0.0288 | -73.1208
-4.5 | -0.3763 | 0.00576 | -0.0291 | -65.3299
-4 | -0.317 | 0.00556 | -0.0295 | -57.0144
-3.5 | -0.2574 | 0.00537 | -0.0299 | -47.933
-3 | -0.1976 | 0.00524 | -0.0305 | -37.7099
-2.5 | -0.138 | 0.00512 | -0.0311 | -26.9531
-2 | -0.0783 | 0.005 | -0.0317 | -15.66
-1.5 | -0.0187 | 0.00483 | -0.0323 | -3.8716
-1 | 0.0404 | 0.00462 | -0.0329 | 8.7446
-0.5 | 0.0985 | 0.00426 | -0.0334 | 23.1221
0 | 0.1567 | 0.00396 | -0.034 | 39.5707
0.5 | 0.2091 | 0.00321 | -0.034 | 65.1402
1 | 0.2624 | 0.00405 | -0.0339 | 64.7901
1.5 | 0.3183 | 0.0046 | -0.0341 | 69.1957
2 | 0.3756 | 0.00496 | -0.0344 | 75.7258
2.5 | 0.4322 | 0.0054 | -0.0346 | 80.037
3 | 0.4886 | 0.00584 | -0.0348 | 83.6644
3.5 | 0.5467 | 0.0061 | -0.0351 | 89.623
4 | 0.605 | 0.00629 | -0.0354 | 96.1844
4.5 | 0.6632 | 0.00649 | -0.0357 | 102.188
5 | 0.7201 | 0.00682 | -0.0357 | 105.5865
5.5 | 0.7765 | 0.0072 | -0.0356 | 107.8472
6 | 0.8326 | 0.00759 | -0.0353 | 109.697
6.5 | 0.8891 | 0.00793 | -0.035 | 112.1185
7 | 0.9444 | 0.00835 | -0.0345 | 113.1018
7.5 | 0.9983 | 0.00888 | -0.0337 | 112.4212
8 | 1.0497 | 0.00961 | -0.0323 | 109.23
8.5 | 1.1036 | 0.01008 | -0.0313 | 109.4841
9 | 1.1546 | 0.01078 | -0.0297 | 107.1058
9.5 | 1.2075 | 0.01125 | -0.0285 | 107.3333
10 | 1.2556 | 0.01208 | -0.0263 | 103.9404
10.5 | 1.3018 | 0.01298 | -0.0238 | 100.2928
11 | 1.3431 | 0.01416 | -0.0204 | 94.8517
11.5 | 1.37 | 0.01569 | -0.0147 | 87.3168
12 | 1.3881 | 0.01776 | -0.0082 | 78.1588
12.5 | 1.4035 | 0.02034 | -0.0022 | 69.002
13 | 1.394 | 0.02502 | 0.005 | 55.7154
13.5 | 1.3787 | 0.03012 | 0.0111 | 45.7736
14 | 1.3437 | 0.03723 | 0.0165 | 36.0919
14.5 | 1.3111 | 0.04469 | 0.0195 | 29.3377
15 | 1.2641 | 0.05472 | 0.0198 | 23.1012
15.5 | 1.213 | 0.06748 | 0.016 | 17.9757
16 | 1.1649 | 0.08388 | 0.0061 | 13.8877
16.5 | 1.1436 | 0.10087 | -0.0062 | 11.3374
17 | 1.0858 | 0.12533 | -0.0206 | 8.6635
17.5 | 0.9903 | 0.15848 | -0.0417 | 6.2487

## 119. Re 12M Mach 0.50 (1)
BIGFOIL.COM POLAR EXPORT
p51dtip
P-51D TIP (BL215) |  |  |  | Cl Max: | 1.158 | at alpha= | 20 | deg
JavaFoil+Calcfoil stall+Eppler ext transition |  |  |  | L/D Max: | 149.711 | at alpha= | 5.5 | deg
Re: | 12000000 |  |  | Cd Min: | 0.00122 | at alpha= | -0.5 | deg
Mach: | 0.5 |  |  | Cl=0 at alpha= | -1.2868 | deg
|  |  |  | @ Cl=0.1, Cd= | 0.001431
|  |  |  | @ Cl=0.4, Cd= | 0.0039223
|  |  |  | @ Cl=0.6, Cd= | 0.0042908
alpha (deg) | Cl | Cd | Cm | Cl/Cd
-20 | -0.996 | 0.14827 | 0.006 | -6.716
-19.5 | -0.969 | 0.14341 | 0.005 | -6.758
-19 | -0.944 | 0.13855 | 0.004 | -6.812
-18.5 | -0.918 | 0.14635 | 0.004 | -6.276
-18 | -0.896 | 0.13126 | 0.003 | -6.824
-17.5 | -0.872 | 0.12298 | 0.003 | -7.092
-17 | -0.846 | 0.11745 | 0.002 | -7.201
-16.5 | -0.821 | 0.10969 | 0.001 | -7.482
-16 | -0.79 | 0.11137 | 0.001 | -7.098
-15.5 | -0.763 | 0.10654 | 0 | -7.164
-15 | -0.737 | 0.10003 | -0.001 | -7.369
-14.5 | -0.709 | 0.09679 | -0.001 | -7.326
-14 | -0.681 | 0.09603 | -0.002 | -7.089
-13.5 | -0.655 | 0.09032 | -0.002 | -7.247
-13 | -0.628 | 0.08701 | -0.003 | -7.221
-12.5 | -0.602 | 0.08362 | -0.003 | -7.2
-12 | -0.576 | 0.08381 | -0.004 | -6.868
-11.5 | -0.549 | 0.08159 | -0.005 | -6.733
-11 | -0.523 | 0.07652 | -0.005 | -6.833
-10.5 | -0.496 | 0.07157 | -0.006 | -6.93
-10 | -0.469 | 0.06888 | -0.006 | -6.804
-9.5 | -0.442 | 0.0649 | -0.006 | -6.805
-9 | -0.415 | 0.05914 | -0.007 | -7.019
-8.5 | -0.389 | 0.05487 | -0.007 | -7.081
-8 | -0.362 | 0.05013 | -0.008 | -7.22
-7.5 | -0.335 | 0.04726 | -0.009 | -7.095
-7 | -0.308 | 0.04973 | -0.008 | -6.186
-6.5 | -0.598 | 0.0062 | -0.02 | -96.366
-6 | -0.571 | 0.00508 | -0.021 | -112.465
-5.5 | -0.529 | 0.00455 | -0.022 | -116.062
-5 | -0.477 | 0.00429 | -0.023 | -111.193
-4.5 | -0.419 | 0.00405 | -0.024 | -103.471
-4 | -0.358 | 0.00381 | -0.025 | -93.973
-3.5 | -0.295 | 0.00358 | -0.027 | -82.248
-3 | -0.229 | 0.00471 | -0.028 | -48.738
-2.5 | -0.163 | 0.00439 | -0.029 | -37.109
-2 | -0.096 | 0.00416 | -0.03 | -23.082
-1.5 | -0.029 | 0.00402 | -0.031 | -7.103
-1 | 0.039 | 0.00327 | -0.032 | 12.011
-0.5 | 0.107 | 0.00122 | -0.034 | 87.689
0 | 0.175 | 0.00495 | -0.035 | 35.486
0.5 | 0.244 | 0.00505 | -0.036 | 48.191
1 | 0.312 | 0.00409 | -0.037 | 76.281
1.5 | 0.38 | 0.00379 | -0.038 | 100.312
2 | 0.448 | 0.00424 | -0.039 | 105.553
2.5 | 0.514 | 0.00373 | -0.041 | 137.95
3 | 0.58 | 0.0041 | -0.042 | 141.575
3.5 | 0.645 | 0.00472 | -0.043 | 136.606
4 | 0.709 | 0.00496 | -0.044 | 142.883
4.5 | 0.77 | 0.00522 | -0.045 | 147.542
5 | 0.828 | 0.00558 | -0.046 | 148.403
5.5 | 0.881 | 0.00589 | -0.048 | 149.711
6 | 0.928 | 0.00632 | -0.049 | 146.727
6.5 | 0.946 | 0.00675 | -0.05 | 140.184
7 | 0.88 | 0.01084 | -0.05 | 81.143
7.5 | 0.475 | 0.04992 | -0.025 | 9.523
8 | 0.501 | 0.05901 | -0.024 | 8.496
8.5 | 0.528 | 0.06149 | -0.025 | 8.594
9 | 0.555 | 0.06398 | -0.026 | 8.675
9.5 | 0.582 | 0.0666 | -0.026 | 8.734
10 | 0.609 | 0.06859 | -0.028 | 8.876
10.5 | 0.638 | 0.07265 | -0.031 | 8.778
11 | 0.665 | 0.07491 | -0.033 | 8.884
11.5 | 0.695 | 0.07735 | -0.035 | 8.984
12 | 0.719 | 0.08678 | -0.034 | 8.29
12.5 | 0.745 | 0.08761 | -0.034 | 8.5
13 | 0.771 | 0.09163 | -0.035 | 8.416
13.5 | 0.801 | 0.09079 | -0.038 | 8.827
14 | 0.83 | 0.09363 | -0.04 | 8.868
14.5 | 0.858 | 0.09832 | -0.041 | 8.722
15 | 0.888 | 0.10177 | -0.043 | 8.727
15.5 | 0.925 | 0.09673 | -0.047 | 9.56
16 | 0.951 | 0.1023 | -0.048 | 9.294
16.5 | 0.97 | 0.11611 | -0.046 | 8.356
17 | 0.991 | 0.1309 | -0.045 | 7.573
17.5 | 1.013 | 0.12786 | -0.044 | 7.924
18 | 1.04 | 0.13311 | -0.046 | 7.816
18.5 | 1.07 | 0.13548 | -0.048 | 7.9
19 | 1.099 | 0.1377 | -0.049 | 7.983
19.5 | 1.128 | 0.14166 | -0.051 | 7.961
20 | 1.158 | 0.14368 | -0.053 | 8.058

## 120. Re 12M Mach 0.50 (2)
BIGFOIL.COM POLAR EXPORT
p51dtip
P-51D TIP (BL215) |  |  |  | Cl Max: | 1.0295 | at alpha= | 7.5 | deg
XFOIL ncrit=9 |  |  |  | L/D Max: | 108.007 | at alpha= | 5.5 | deg
Re: | 12000000 |  |  | Cd Min: | 0.12764 | at alpha= | 12.5 | deg
Mach: | 0.5 |  |  | Cl=0 at alpha= | -1.3634 | deg
|  |  |  | @ Cl=0.1, Cd= | 0.0045003
|  |  |  | @ Cl=0.4, Cd= | 0.0051216
|  |  |  | @ Cl=0.6, Cd= | 0.0064029
alpha (deg) | Cl | Cd | Cm | Cl/Cd
-10 | -0.5274 | 0.0808 | -0.0457 | -6.5272
-9.5 | -0.5415 | 0.06905 | -0.0539 | -7.8421
-9 | -0.5459 | 0.05835 | -0.0634 | -9.3556
-8.5 | -0.5817 | 0.04829 | -0.0683 | -12.046
-8 | -0.6215 | 0.04194 | -0.065 | -14.8188
-7.5 | -0.6444 | 0.03555 | -0.0595 | -18.1266
-7 | -0.6552 | 0.02735 | -0.0544 | -23.9561
-6.5 | -0.6513 | 0.01833 | -0.0487 | -35.5319
-6 | -0.633 | 0.00919 | -0.0428 | -68.8792
-5.5 | -0.5728 | 0.00723 | -0.0389 | -79.2254
-5 | -0.5029 | 0.00659 | -0.0371 | -76.3126
-4.5 | -0.4329 | 0.00615 | -0.0361 | -70.3902
-4 | -0.3627 | 0.00587 | -0.0356 | -61.7888
-3.5 | -0.2934 | 0.00561 | -0.0354 | -52.2995
-3 | -0.2242 | 0.00544 | -0.0355 | -41.2132
-1.5 | -0.0185 | 0.00496 | -0.037 | -3.7298
-1 | 0.0492 | 0.0048 | -0.0376 | 10.25
-0.5 | 0.1153 | 0.00441 | -0.0382 | 26.1451
0 | 0.1802 | 0.00392 | -0.0388 | 45.9694
0.5 | 0.2401 | 0.00308 | -0.0388 | 77.9545
1 | 0.2988 | 0.0041 | -0.0384 | 72.878
1.5 | 0.3603 | 0.00481 | -0.0384 | 74.9064
2 | 0.424 | 0.00531 | -0.0384 | 79.8493
2.5 | 0.4867 | 0.00583 | -0.0382 | 83.482
3 | 0.5514 | 0.00621 | -0.038 | 88.7923
4 | 0.6849 | 0.00674 | -0.0376 | 101.6172
4.5 | 0.7502 | 0.00714 | -0.0367 | 105.07
5 | 0.8144 | 0.0076 | -0.0353 | 107.1579
5.5 | 0.8781 | 0.00813 | -0.0333 | 108.0074
6 | 0.9394 | 0.0088 | -0.0303 | 106.75
6.5 | 0.9866 | 0.01021 | -0.0246 | 96.6308
7 | 1.0125 | 0.01341 | -0.0158 | 75.5034
7.5 | 1.0295 | 0.02094 | -0.0081 | 49.1643
8 | 1.012 | 0.02724 | 0.0029 | 37.1512
8.5 | 0.9748 | 0.03343 | 0.0131 | 29.1594
9 | 0.9382 | 0.04048 | 0.0192 | 23.1769
9.5 | 0.9013 | 0.04857 | 0.0218 | 18.5567
10 | 0.8639 | 0.05831 | 0.0206 | 14.8156
10.5 | 0.8301 | 0.07008 | 0.0149 | 11.845
11 | 0.8114 | 0.08572 | 0.0031 | 9.4657
11.5 | 0.7986 | 0.10103 | -0.0074 | 7.9046
12 | 0.7879 | 0.11472 | -0.016 | 6.868
12.5 | 0.7829 | 0.12764 | -0.0237 | 6.1337

## 121. Re 14M Mach 0.00 (1)
BIGFOIL.COM POLAR EXPORT
p51dtip
P-51D TIP (BL215) |  |  |  | Cl Max: | 1.036 | at alpha= | 10 | deg
JavaFoil+Calcfoil stall+Eppler ext transition |  |  |  | L/D Max: | 165.601 | at alpha= | 7 | deg
Re: | 14000000 |  |  | Cd Min: | 0.00284 | at alpha= | 0.5 | deg
Mach: | 0 |  |  | Cl=0 at alpha= | -1.2881 | deg
|  |  |  | @ Cl=0.1, Cd= | 0.0034268
|  |  |  | @ Cl=0.4, Cd= | 0.0032217
|  |  |  | @ Cl=0.6, Cd= | 0.0041958
alpha (deg) | Cl | Cd | Cm | Cl/Cd
-14.5 | -0.508 | 0.09925 | -0.001 | -5.119
-14 | -0.531 | 0.09404 | -0.001 | -5.644
-13.5 | -0.553 | 0.08798 | -0.002 | -6.281
-13 | -0.573 | 0.08234 | -0.002 | -6.955
-12.5 | -0.591 | 0.07739 | -0.003 | -7.638
-12 | -0.608 | 0.07152 | -0.004 | -8.497
-11.5 | -0.622 | 0.06597 | -0.004 | -9.422
-11 | -0.631 | 0.06166 | -0.005 | -10.228
-10.5 | -0.647 | 0.05028 | -0.006 | -12.862
-10 | -0.76 | 0.0103 | -0.01 | -73.809
-9.5 | -0.764 | 0.00686 | -0.011 | -111.359
-9 | -0.749 | 0.00583 | -0.012 | -128.447
-8.5 | -0.727 | 0.00614 | -0.013 | -118.505
-8 | -0.699 | 0.00506 | -0.014 | -138.162
-7.5 | -0.665 | 0.00562 | -0.015 | -118.32
-7 | -0.626 | 0.0046 | -0.016 | -136.249
-6.5 | -0.582 | 0.00522 | -0.017 | -111.468
-6 | -0.531 | 0.00506 | -0.018 | -105.104
-5.5 | -0.479 | 0.00395 | -0.019 | -121.173
-5 | -0.425 | 0.00384 | -0.02 | -110.631
-4.5 | -0.37 | 0.00364 | -0.021 | -101.696
-4 | -0.314 | 0.00471 | -0.022 | -66.616
-3.5 | -0.257 | 0.00447 | -0.023 | -57.522
-3 | -0.199 | 0.00432 | -0.024 | -46.211
-2.5 | -0.142 | 0.00405 | -0.025 | -34.969
-2 | -0.083 | 0.00393 | -0.026 | -21.204
-1.5 | -0.025 | 0.00331 | -0.027 | -7.47
-1 | 0.034 | 0.00312 | -0.028 | 10.906
-0.5 | 0.093 | 0.00325 | -0.029 | 28.521
0 | 0.152 | 0.00474 | -0.03 | 32.049
0.5 | 0.211 | 0.00284 | -0.031 | 74.287
1 | 0.27 | 0.00354 | -0.032 | 76.282
1.5 | 0.329 | 0.00298 | -0.033 | 110.271
2 | 0.388 | 0.00317 | -0.034 | 122.509
2.5 | 0.446 | 0.00342 | -0.035 | 130.232
3 | 0.504 | 0.00362 | -0.036 | 139.114
3.5 | 0.561 | 0.00384 | -0.037 | 145.963
4 | 0.618 | 0.00436 | -0.038 | 141.706
4.5 | 0.674 | 0.00455 | -0.039 | 148.227
5 | 0.729 | 0.00472 | -0.04 | 154.3
5.5 | 0.783 | 0.00493 | -0.041 | 158.571
6 | 0.835 | 0.00515 | -0.042 | 162.217
6.5 | 0.882 | 0.00727 | -0.043 | 121.376
7 | 0.924 | 0.00558 | -0.044 | 165.601
7.5 | 0.96 | 0.00806 | -0.045 | 118.999
8 | 0.989 | 0.00634 | -0.046 | 156.048
8.5 | 1.012 | 0.00661 | -0.047 | 153.213
9 | 1.028 | 0.00712 | -0.048 | 144.232
9.5 | 1.035 | 0.00752 | -0.049 | 137.763
10 | 1.036 | 0.0109 | -0.05 | 94.993
10.5 | 1.018 | 0.01168 | -0.05 | 87.171
11 | 0.997 | 0.01267 | -0.051 | 78.659
11.5 | 0.969 | 0.01392 | -0.051 | 69.603
12 | 0.928 | 0.01683 | -0.051 | 55.135
12.5 | 0.887 | 0.02027 | -0.051 | 43.782
13 | 0.75 | 0.06934 | -0.038 | 10.811
13.5 | 0.723 | 0.07051 | -0.039 | 10.248
14 | 0.683 | 0.08025 | -0.037 | 8.517
14.5 | 0.648 | 0.08806 | -0.036 | 7.356
15 | 0.612 | 0.09657 | -0.035 | 6.338

## 122. Re 14M Mach 0.00 (2)
BIGFOIL.COM POLAR EXPORT
p51dtip
P-51D TIP (BL215) |  |  |  | Cl Max: | 1.7068 | at alpha= | 18.5 | deg
XFOIL ncrit=9 |  |  |  | L/D Max: | 118.064 | at alpha= | 7.5 | deg
Re: | 14000000 |  |  | Cd Min: | 0.05958 | at alpha= | -20 | deg
Mach: | 0 |  |  | Cl=0 at alpha= | -1.3348 | deg
|  |  |  | @ Cl=0.1, Cd= | 0.004215
|  |  |  | @ Cl=0.4, Cd= | 0.0051263
|  |  |  | @ Cl=0.6, Cd= | 0.0060905
alpha (deg) | Cl | Cd | Cm | Cl/Cd
-20 | -1.4025 | 0.05958 | -0.0522 | -23.5398
-19.5 | -1.4152 | 0.05163 | -0.0562 | -27.4104
-19 | -1.4408 | 0.04373 | -0.0582 | -32.9476
-18.5 | -1.4955 | 0.0345 | -0.0572 | -43.3478
-18 | -1.485 | 0.03176 | -0.0557 | -46.7569
-17.5 | -1.4842 | 0.0285 | -0.0531 | -52.0772
-17 | -1.4911 | 0.02503 | -0.0489 | -59.5725
-16.5 | -1.4924 | 0.02249 | -0.0437 | -66.3584
-16 | -1.487 | 0.02098 | -0.0373 | -70.877
-15.5 | -1.4605 | 0.01962 | -0.0341 | -74.4393
-15 | -1.4286 | 0.01814 | -0.0317 | -78.7541
-14.5 | -1.3904 | 0.01696 | -0.0301 | -81.9811
-14 | -1.35 | 0.0158 | -0.0287 | -85.443
-13.5 | -1.3073 | 0.01471 | -0.0275 | -88.8715
-13 | -1.2613 | 0.01384 | -0.0268 | -91.1344
-12.5 | -1.2179 | 0.01248 | -0.0256 | -97.5881
-12 | -1.1702 | 0.01163 | -0.025 | -100.6191
-11.5 | -1.1206 | 0.01095 | -0.0247 | -102.3379
-11 | -1.0695 | 0.01038 | -0.0245 | -103.0347
-10.5 | -1.0175 | 0.00987 | -0.0245 | -103.0902
-10 | -0.9649 | 0.00941 | -0.0245 | -102.5399
-9.5 | -0.9121 | 0.00895 | -0.0245 | -101.9106
-9 | -0.8585 | 0.00853 | -0.0246 | -100.6448
-8.5 | -0.8046 | 0.00811 | -0.0248 | -99.2109
-7.5 | -0.6964 | 0.00727 | -0.0251 | -95.7909
-7 | -0.6417 | 0.00689 | -0.0253 | -93.135
-6.5 | -0.5861 | 0.00661 | -0.0257 | -88.6687
-6 | -0.5307 | 0.00626 | -0.0261 | -84.7764
-5.5 | -0.475 | 0.00597 | -0.0265 | -79.5645
-5 | -0.419 | 0.0057 | -0.0269 | -73.5088
-4.5 | -0.3622 | 0.00554 | -0.0274 | -65.3791
-4 | -0.3054 | 0.00534 | -0.028 | -57.191
-3.5 | -0.2483 | 0.00518 | -0.0286 | -47.9344
-3 | -0.191 | 0.00506 | -0.0292 | -37.747
-2.5 | -0.1337 | 0.00495 | -0.0298 | -27.0101
-2 | -0.0762 | 0.00484 | -0.0305 | -15.7438
-1.5 | -0.0188 | 0.00469 | -0.0311 | -4.0085
-1 | 0.0381 | 0.00452 | -0.0317 | 8.4292
-0.5 | 0.0944 | 0.00423 | -0.0322 | 22.3168
0 | 0.1505 | 0.00408 | -0.0327 | 36.8873
0.5 | 0.1998 | 0.00455 | -0.0325 | 43.9121
1.5 | 0.3067 | 0.00452 | -0.0329 | 67.854
2 | 0.3623 | 0.00488 | -0.0333 | 74.2418
2.5 | 0.4174 | 0.00524 | -0.0336 | 79.6565
3 | 0.4722 | 0.00561 | -0.0339 | 84.1711
3.5 | 0.5281 | 0.00585 | -0.0343 | 90.2735
4 | 0.5843 | 0.00604 | -0.0348 | 96.7384
4.5 | 0.6403 | 0.00622 | -0.0352 | 102.9421
5 | 0.6953 | 0.00648 | -0.0355 | 107.2994
5.5 | 0.7493 | 0.00683 | -0.0357 | 109.7072
6 | 0.8034 | 0.00715 | -0.0358 | 112.3636
7 | 0.911 | 0.00777 | -0.0361 | 117.2458
7.5 | 0.9634 | 0.00816 | -0.036 | 118.0637
8.5 | 1.0659 | 0.00908 | -0.0354 | 117.3899
9 | 1.1162 | 0.00957 | -0.035 | 116.6353
9.5 | 1.1671 | 0.00995 | -0.0348 | 117.2965
10 | 1.2159 | 0.01046 | -0.0342 | 116.2428
10.5 | 1.2644 | 0.01094 | -0.0336 | 115.5759
11 | 1.3121 | 0.01145 | -0.0329 | 114.5939
11.5 | 1.3581 | 0.012 | -0.0319 | 113.175
12 | 1.4019 | 0.01264 | -0.0306 | 110.9098
12.5 | 1.4429 | 0.0134 | -0.0289 | 107.6791
13 | 1.4729 | 0.01475 | -0.0254 | 99.8576
13.5 | 1.4988 | 0.0155 | -0.0209 | 96.6968
14 | 1.5215 | 0.01664 | -0.0165 | 91.4363
14.5 | 1.547 | 0.01781 | -0.013 | 86.8613
15 | 1.5709 | 0.01921 | -0.0098 | 81.7751
15.5 | 1.5891 | 0.02112 | -0.0062 | 75.2415
16 | 1.6052 | 0.02325 | -0.0028 | 69.0409
16.5 | 1.6294 | 0.02471 | -0.0005 | 65.9409
17 | 1.6612 | 0.02667 | -0.0008 | 62.2872
17.5 | 1.6787 | 0.03032 | -0.0005 | 55.3661
18 | 1.7037 | 0.03339 | -0.0011 | 51.0243
18.5 | 1.7068 | 0.03716 | 0.0011 | 45.9311
19 | 1.6941 | 0.04252 | 0.0036 | 39.8424
19.5 | 1.6995 | 0.04652 | 0.0046 | 36.5327
20 | 1.6991 | 0.05133 | 0.0054 | 33.1015

## 123. Re 14M Mach 0.10 (1)
BIGFOIL.COM POLAR EXPORT
p51dtip
P-51D TIP (BL215) |  |  |  | Cl Max: | 1.03 | at alpha= | 9.5 | deg
JavaFoil+Calcfoil stall+Eppler ext transition |  |  |  | L/D Max: | 166.761 | at alpha= | 7 | deg
Re: | 14000000 |  |  | Cd Min: | 0.00283 | at alpha= | 0.5 | deg
Mach: | 0.1 |  |  | Cl=0 at alpha= | -1.2881 | deg
|  |  |  | @ Cl=0.1, Cd= | 0.0033743
|  |  |  | @ Cl=0.4, Cd= | 0.0031748
|  |  |  | @ Cl=0.6, Cd= | 0.0041937
alpha (deg) | Cl | Cd | Cm | Cl/Cd
-14.5 | -0.47 | 0.10177 | -0.001 | -4.617
-14 | -0.496 | 0.09379 | -0.001 | -5.289
-13.5 | -0.521 | 0.08834 | -0.002 | -5.899
-13 | -0.545 | 0.08407 | -0.002 | -6.482
-12.5 | -0.567 | 0.07856 | -0.003 | -7.215
-12 | -0.586 | 0.07333 | -0.003 | -7.993
-11.5 | -0.603 | 0.0678 | -0.004 | -8.898
-11 | -0.615 | 0.06354 | -0.005 | -9.684
-10.5 | -0.626 | 0.05738 | -0.006 | -10.904
-10 | -0.74 | 0.01169 | -0.01 | -63.352
-9.5 | -0.758 | 0.00693 | -0.011 | -109.444
-9 | -0.746 | 0.0058 | -0.012 | -128.575
-8.5 | -0.726 | 0.00622 | -0.013 | -116.729
-8 | -0.7 | 0.00504 | -0.014 | -138.682
-7.5 | -0.667 | 0.00561 | -0.015 | -118.901
-7 | -0.628 | 0.00457 | -0.016 | -137.528
-6.5 | -0.584 | 0.0052 | -0.017 | -112.451
-6 | -0.534 | 0.00503 | -0.018 | -106.149
-5.5 | -0.481 | 0.0039 | -0.019 | -123.263
-5 | -0.427 | 0.0038 | -0.02 | -112.338
-4.5 | -0.372 | 0.00359 | -0.021 | -103.582
-4 | -0.315 | 0.00469 | -0.022 | -67.294
-3.5 | -0.258 | 0.00443 | -0.023 | -58.226
-3 | -0.2 | 0.00429 | -0.024 | -46.693
-2.5 | -0.142 | 0.00402 | -0.025 | -35.404
-2 | -0.084 | 0.00388 | -0.026 | -21.548
-1.5 | -0.025 | 0.00328 | -0.027 | -7.584
-1 | 0.034 | 0.00315 | -0.028 | 10.827
-0.5 | 0.093 | 0.00319 | -0.029 | 29.257
0 | 0.153 | 0.00477 | -0.03 | 32.042
0.5 | 0.212 | 0.00283 | -0.031 | 74.823
1 | 0.271 | 0.00489 | -0.032 | 55.417
1.5 | 0.33 | 0.00418 | -0.033 | 79.006
2 | 0.39 | 0.00313 | -0.034 | 124.612
2.5 | 0.448 | 0.00339 | -0.035 | 132.15
3 | 0.506 | 0.00365 | -0.036 | 138.516
3.5 | 0.564 | 0.00396 | -0.037 | 142.387
4 | 0.621 | 0.00433 | -0.038 | 143.429
4.5 | 0.677 | 0.00451 | -0.039 | 150.246
5 | 0.732 | 0.0047 | -0.04 | 155.861
5.5 | 0.786 | 0.0049 | -0.041 | 160.277
6 | 0.839 | 0.00512 | -0.042 | 163.668
6.5 | 0.886 | 0.0073 | -0.043 | 121.278
7 | 0.927 | 0.00556 | -0.044 | 166.761
7.5 | 0.962 | 0.00812 | -0.045 | 118.398
8 | 0.99 | 0.00635 | -0.046 | 155.993
8.5 | 1.012 | 0.00661 | -0.047 | 153.053
9 | 1.025 | 0.00713 | -0.048 | 143.745
9.5 | 1.03 | 0.00753 | -0.049 | 136.822
10 | 1.026 | 0.01105 | -0.05 | 92.849
10.5 | 1.003 | 0.01194 | -0.05 | 84.008
11 | 0.975 | 0.01314 | -0.051 | 74.215
11.5 | 0.945 | 0.01423 | -0.051 | 66.398
12 | 0.897 | 0.01763 | -0.051 | 50.911
12.5 | 0.752 | 0.06424 | -0.038 | 11.708
13 | 0.707 | 0.07743 | -0.034 | 9.126
13.5 | 0.678 | 0.07653 | -0.037 | 8.858
14 | 0.638 | 0.08461 | -0.036 | 7.542
14.5 | 0.6 | 0.09093 | -0.035 | 6.6

## 124. Re 14M Mach 0.10 (2)
BIGFOIL.COM POLAR EXPORT
p51dtip
P-51D TIP (BL215) |  |  |  | Cl Max: | 1.6349 | at alpha= | 18 | deg
XFOIL ncrit=9 |  |  |  | L/D Max: | 117.212 | at alpha= | 7 | deg
Re: | 14000000 |  |  | Cd Min: | 0.07102 | at alpha= | 20 | deg
Mach: | 0.1 |  |  | Cl=0 at alpha= | -1.3357 | deg
|  |  |  | @ Cl=0.1, Cd= | 0.0042261
|  |  |  | @ Cl=0.4, Cd= | 0.0051184
|  |  |  | @ Cl=0.6, Cd= | 0.0060893
alpha (deg) | Cl | Cd | Cm | Cl/Cd
-18.5 | -1.3331 | 0.05332 | -0.058 | -25.0019
-18 | -1.3168 | 0.04969 | -0.0593 | -26.5003
-17.5 | -1.3472 | 0.04173 | -0.0607 | -32.2837
-17 | -1.4018 | 0.03305 | -0.0586 | -42.4145
-16.5 | -1.4323 | 0.02753 | -0.054 | -52.0269
-16 | -1.4338 | 0.02468 | -0.0493 | -58.0956
-15.5 | -1.4317 | 0.02284 | -0.043 | -62.6839
-15 | -1.4202 | 0.02063 | -0.0375 | -68.8415
-14.5 | -1.3884 | 0.01902 | -0.0349 | -72.9968
-14 | -1.353 | 0.01738 | -0.0326 | -77.8481
-13.5 | -1.3136 | 0.01588 | -0.0308 | -82.7204
-13 | -1.2686 | 0.01482 | -0.0296 | -85.6005
-11.5 | -1.1295 | 0.01133 | -0.0264 | -99.6911
-11 | -1.0785 | 0.01062 | -0.026 | -101.5537
-10.5 | -1.026 | 0.01006 | -0.0257 | -101.9881
-10 | -0.9728 | 0.00956 | -0.0256 | -101.7573
-9.5 | -0.9193 | 0.00908 | -0.0255 | -101.2445
-9 | -0.8652 | 0.00863 | -0.0255 | -100.2549
-8.5 | -0.8107 | 0.0082 | -0.0255 | -98.8659
-8 | -0.7559 | 0.0078 | -0.0256 | -96.9103
-7.5 | -0.701 | 0.00739 | -0.0257 | -94.8579
-7 | -0.6463 | 0.00693 | -0.0258 | -93.2612
-6.5 | -0.5902 | 0.00664 | -0.0261 | -88.8855
-6 | -0.5342 | 0.0063 | -0.0264 | -84.7937
-5.5 | -0.478 | 0.006 | -0.0268 | -79.6667
-5 | -0.4217 | 0.00572 | -0.0272 | -73.7238
-4.5 | -0.3645 | 0.00555 | -0.0277 | -65.6757
-4 | -0.3072 | 0.00535 | -0.0282 | -57.4206
-3.5 | -0.2498 | 0.00519 | -0.0288 | -48.131
-3 | -0.1921 | 0.00507 | -0.0294 | -37.8895
-2.5 | -0.1344 | 0.00496 | -0.03 | -27.0968
-2 | -0.0766 | 0.00484 | -0.0307 | -15.8264
-1.5 | -0.0188 | 0.00469 | -0.0313 | -4.0085
-1 | 0.0384 | 0.00452 | -0.0319 | 8.4956
-0.5 | 0.0951 | 0.00424 | -0.0324 | 22.4292
0 | 0.1515 | 0.00408 | -0.0329 | 37.1324
0.5 | 0.201 | 0.00455 | -0.0327 | 44.1758
1 | 0.2535 | 0.00411 | -0.0328 | 61.6788
1.5 | 0.3085 | 0.00453 | -0.0331 | 68.1015
2 | 0.3643 | 0.00488 | -0.0335 | 74.6516
2.5 | 0.4197 | 0.00525 | -0.0338 | 79.9429
3 | 0.4748 | 0.00563 | -0.034 | 84.3339
3.5 | 0.5311 | 0.00586 | -0.0344 | 90.6314
4 | 0.5877 | 0.00605 | -0.0349 | 97.1405
4.5 | 0.644 | 0.00623 | -0.0353 | 103.3708
5 | 0.6993 | 0.0065 | -0.0356 | 107.5846
5.5 | 0.7537 | 0.00686 | -0.0357 | 109.8688
6 | 0.8081 | 0.00719 | -0.0358 | 112.3922
7 | 0.9166 | 0.00782 | -0.0359 | 117.2123
7.5 | 0.9689 | 0.00827 | -0.0357 | 117.1584
8 | 1.0204 | 0.00877 | -0.0352 | 116.3512
8.5 | 1.0725 | 0.00917 | -0.035 | 116.9575
9 | 1.1232 | 0.00968 | -0.0344 | 116.0331
9.5 | 1.1744 | 0.01007 | -0.0341 | 116.6236
10 | 1.2236 | 0.0106 | -0.0333 | 115.434
10.5 | 1.2724 | 0.0111 | -0.0326 | 114.6306
11 | 1.3202 | 0.01164 | -0.0316 | 113.4192
11.5 | 1.3656 | 0.01228 | -0.0303 | 111.2052
12 | 1.4077 | 0.01308 | -0.0285 | 107.6223
13 | 1.469 | 0.01541 | -0.0209 | 95.3277
13.5 | 1.4952 | 0.01631 | -0.0165 | 91.6738
14 | 1.5171 | 0.01776 | -0.0122 | 85.4223
14.5 | 1.5414 | 0.01918 | -0.0086 | 80.365
15 | 1.5618 | 0.021 | -0.005 | 74.3714
15.5 | 1.572 | 0.02368 | -0.0008 | 66.3851
16 | 1.5767 | 0.02686 | 0.0033 | 58.7007
16.5 | 1.6007 | 0.02849 | 0.0055 | 56.1846
17 | 1.6275 | 0.03116 | 0.0053 | 52.2304
17.5 | 1.6219 | 0.03699 | 0.0063 | 43.847
18 | 1.6349 | 0.04147 | 0.0057 | 39.4237
18.5 | 1.6164 | 0.04784 | 0.0075 | 33.7876
19 | 1.566 | 0.05809 | 0.0087 | 26.9582
19.5 | 1.5601 | 0.06284 | 0.0105 | 24.8265
20 | 1.5456 | 0.07102 | 0.0084 | 21.7629

## 125. Re 14M Mach 0.25 (1)
BIGFOIL.COM POLAR EXPORT
p51dtip
P-51D TIP (BL215) |  |  |  | Cl Max: | 0.999 | at alpha= | 8.5 | deg
JavaFoil+Calcfoil stall+Eppler ext transition |  |  |  | L/D Max: | 165.359 | at alpha= | 7 | deg
Re: | 14000000 |  |  | Cd Min: | 0.00308 | at alpha= | -1 | deg
Mach: | 0.25 |  |  | Cl=0 at alpha= | -1.2869 | deg
|  |  |  | @ Cl=0.1, Cd= | 0.0032802
|  |  |  | @ Cl=0.4, Cd= | 0.09158
|  |  |  | @ Cl=0.6, Cd= | 0.09158
alpha (deg) | Cl | Cd | Cm | Cl/Cd
-13.5 | -0.215 | 0.09639 | -0.002 | -2.228
-13 | -0.285 | 0.09002 | -0.002 | -3.17
-12.5 | -0.348 | 0.08385 | -0.003 | -4.147
-12 | -0.404 | 0.07901 | -0.003 | -5.114
-11.5 | -0.454 | 0.07437 | -0.004 | -6.108
-11 | -0.497 | 0.06874 | -0.004 | -7.235
-10.5 | -0.532 | 0.06557 | -0.005 | -8.118
-10 | -0.559 | 0.05926 | -0.006 | -9.435
-9.5 | -0.579 | 0.05339 | -0.007 | -10.837
-9 | -0.701 | 0.01019 | -0.012 | -68.785
-8.5 | -0.71 | 0.00648 | -0.013 | -109.716
-8 | -0.695 | 0.00532 | -0.014 | -130.585
-7.5 | -0.67 | 0.00572 | -0.016 | -117.05
-7 | -0.636 | 0.00465 | -0.017 | -136.781
-6.5 | -0.595 | 0.00529 | -0.018 | -112.48
-6 | -0.545 | 0.00507 | -0.019 | -107.44
-5.5 | -0.492 | 0.00393 | -0.02 | -125.232
-5 | -0.437 | 0.00382 | -0.021 | -114.464
-4.5 | -0.381 | 0.0036 | -0.022 | -105.867
-4 | -0.323 | 0.00579 | -0.023 | -55.864
-3.5 | -0.265 | 0.00449 | -0.024 | -59.046
-3 | -0.206 | 0.00434 | -0.025 | -47.463
-2.5 | -0.146 | 0.00406 | -0.026 | -36.03
-2 | -0.086 | 0.00391 | -0.027 | -21.975
-1.5 | -0.026 | 0.00379 | -0.028 | -6.73
-1 | 0.035 | 0.00308 | -0.029 | 11.399
-0.5 | 0.096 | 0.00317 | -0.03 | 30.252
0 | 0.157 | 0.00485 | -0.031 | 32.351
0.5 | 0.218 | 0.00395 | -0.032 | 55.148
1 | 0.279 | 0.00492 | -0.033 | 56.666
1.5 | 0.34 | 0.00532 | -0.034 | 63.802
2 | 0.4 | 0.00313 | -0.035 | 127.877
2.5 | 0.46 | 0.0034 | -0.036 | 135.341
3 | 0.52 | 0.00364 | -0.037 | 142.683
3.5 | 0.579 | 0.004 | -0.038 | 144.711
4 | 0.637 | 0.00428 | -0.039 | 148.733
4.5 | 0.695 | 0.00456 | -0.04 | 152.173
5 | 0.751 | 0.00477 | -0.041 | 157.339
5.5 | 0.805 | 0.00499 | -0.042 | 161.308
6 | 0.858 | 0.00523 | -0.043 | 164.011
6.5 | 0.904 | 0.00759 | -0.045 | 119.113
7 | 0.942 | 0.0057 | -0.046 | 165.359
7.5 | 0.971 | 0.00616 | -0.047 | 157.814
8 | 0.991 | 0.00653 | -0.048 | 151.657
8.5 | 0.999 | 0.00703 | -0.048 | 142.199
9 | 0.994 | 0.00752 | -0.049 | 132.231
9.5 | 0.966 | 0.0114 | -0.05 | 84.747
10 | 0.927 | 0.01243 | -0.051 | 74.591
10.5 | 0.855 | 0.01654 | -0.05 | 51.716
11 | 0.683 | 0.0642 | -0.032 | 10.64
11.5 | 0.625 | 0.06767 | -0.033 | 9.235
12 | 0.555 | 0.07566 | -0.03 | 7.332
12.5 | 0.482 | 0.0804 | -0.031 | 5.996
13 | 0.403 | 0.08555 | -0.031 | 4.715
13.5 | 0.318 | 0.09158 | -0.031 | 3.474

## 126. Re 14M Mach 0.25 (2)
BIGFOIL.COM POLAR EXPORT
p51dtip
P-51D TIP (BL215) |  |  |  | Cl Max: | 1.4198 | at alpha= | 12.5 | deg
XFOIL ncrit=9 |  |  |  | L/D Max: | 115.993 | at alpha= | 7 | deg
Re: | 14000000 |  |  | Cd Min: | 0.16772 | at alpha= | 17.5 | deg
Mach: | 0.25 |  |  | Cl=0 at alpha= | -1.3404 | deg
|  |  |  | @ Cl=0.1, Cd= | 0.0042555
|  |  |  | @ Cl=0.4, Cd= | 0.0051073
|  |  |  | @ Cl=0.6, Cd= | 0.0061072
alpha (deg) | Cl | Cd | Cm | Cl/Cd
-16.5 | -0.6955 | 0.16348 | 0.0087 | -4.2543
-16 | -0.6895 | 0.15383 | 0.0031 | -4.4822
-15.5 | -0.7177 | 0.13576 | -0.0071 | -5.2865
-15 | -0.7345 | 0.12164 | -0.0156 | -6.0383
-14.5 | -0.7547 | 0.1076 | -0.0244 | -7.0139
-14 | -0.897 | 0.06462 | -0.0563 | -13.8812
-13.5 | -0.975 | 0.04948 | -0.0644 | -19.7049
-13 | -0.9652 | 0.04655 | -0.0638 | -20.7347
-12.5 | -1.0855 | 0.03406 | -0.0566 | -31.8702
-12 | -1.1454 | 0.02507 | -0.0464 | -45.6881
-11.5 | -1.153 | 0.01744 | -0.0401 | -66.1124
-11 | -1.1167 | 0.01415 | -0.0368 | -78.9187
-10.5 | -1.0684 | 0.01224 | -0.0346 | -87.2876
-10 | -1.0155 | 0.01096 | -0.0329 | -92.6551
-9.5 | -0.9598 | 0.01006 | -0.0317 | -95.4076
-9 | -0.9026 | 0.00938 | -0.0308 | -96.226
-8.5 | -0.8448 | 0.00879 | -0.0301 | -96.1092
-8 | -0.7869 | 0.00827 | -0.0295 | -95.1511
-7.5 | -0.7287 | 0.00781 | -0.0291 | -93.3035
-7 | -0.6709 | 0.00727 | -0.0287 | -92.2834
-6.5 | -0.6126 | 0.00682 | -0.0285 | -89.824
-6 | -0.5536 | 0.00651 | -0.0285 | -85.0384
-5.5 | -0.495 | 0.00616 | -0.0285 | -80.3571
-5 | -0.4364 | 0.00583 | -0.0287 | -74.8542
-4.5 | -0.377 | 0.00561 | -0.029 | -67.2014
-4 | -0.3173 | 0.00541 | -0.0294 | -58.6506
-3.5 | -0.2578 | 0.00523 | -0.0299 | -49.2925
-3 | -0.1981 | 0.00511 | -0.0304 | -38.7671
-2.5 | -0.1384 | 0.00499 | -0.031 | -27.7355
-2 | -0.0785 | 0.00485 | -0.0317 | -16.1856
-1.5 | -0.0189 | 0.00471 | -0.0323 | -4.0127
-1 | 0.0403 | 0.00456 | -0.0329 | 8.8377
-0.5 | 0.0987 | 0.00426 | -0.0335 | 23.169
0 | 0.1568 | 0.00406 | -0.034 | 38.6207
0.5 | 0.2074 | 0.00453 | -0.0337 | 45.7837
1 | 0.2615 | 0.00412 | -0.0338 | 63.4709
1.5 | 0.3179 | 0.00457 | -0.034 | 69.5624
2.5 | 0.4325 | 0.00532 | -0.0347 | 81.297
3 | 0.4893 | 0.0057 | -0.0349 | 85.8421
4 | 0.6062 | 0.00613 | -0.0356 | 98.8907
4.5 | 0.6645 | 0.00634 | -0.0359 | 104.8107
5 | 0.7212 | 0.00668 | -0.0359 | 107.9641
5.5 | 0.778 | 0.00702 | -0.0358 | 110.8262
6 | 0.8344 | 0.00738 | -0.0356 | 113.0623
6.5 | 0.8911 | 0.00772 | -0.0353 | 115.4275
7 | 0.9465 | 0.00816 | -0.0348 | 115.9926
7.5 | 1.0004 | 0.0087 | -0.0339 | 114.9885
8 | 1.0539 | 0.00925 | -0.0329 | 113.9351
8.5 | 1.1082 | 0.00971 | -0.032 | 114.1298
9 | 1.1602 | 0.01035 | -0.0306 | 112.0966
9.5 | 1.2134 | 0.01085 | -0.0294 | 111.8341
10 | 1.2627 | 0.0116 | -0.0274 | 108.8534
10.5 | 1.31 | 0.01245 | -0.025 | 105.2209
11 | 1.3519 | 0.01364 | -0.0217 | 99.1129
11.5 | 1.3843 | 0.01515 | -0.0168 | 91.3729
12 | 1.4035 | 0.01693 | -0.0101 | 82.9002
12.5 | 1.4198 | 0.01932 | -0.0039 | 73.4886
13 | 1.4101 | 0.02391 | 0.0037 | 58.9753
13.5 | 1.4086 | 0.02783 | 0.0093 | 50.6144
14 | 1.366 | 0.03533 | 0.0157 | 38.664
14.5 | 1.3398 | 0.04201 | 0.0192 | 31.8924
15 | 1.2886 | 0.05199 | 0.0204 | 24.7855
15.5 | 1.2248 | 0.06577 | 0.0169 | 18.6225
16 | 1.1691 | 0.08282 | 0.0071 | 14.1162
16.5 | 1.1449 | 0.10029 | -0.0057 | 11.4159
17 | 1.0619 | 0.13064 | -0.024 | 8.1284
17.5 | 0.956 | 0.16772 | -0.0473 | 5.7

## 127. Re 14M Mach 0.50 (1)
BIGFOIL.COM POLAR EXPORT
p51dtip
P-51D TIP (BL215) |  |  |  | Cl Max: | 1.151 | at alpha= | 20 | deg
JavaFoil+Calcfoil stall+Eppler ext transition |  |  |  | L/D Max: | 153.25 | at alpha= | 5.5 | deg
Re: | 14000000 |  |  | Cd Min: | 0.0032 | at alpha= | -1 | deg
Mach: | 0.5 |  |  | Cl=0 at alpha= | -1.2868 | deg
|  |  |  | @ Cl=0.1, Cd= | 0.0050031
|  |  |  | @ Cl=0.4, Cd= | 0.0041241
|  |  |  | @ Cl=0.6, Cd= | 0.0041969
alpha (deg) | Cl | Cd | Cm | Cl/Cd
-20 | -0.994 | 0.15979 | 0.006 | -6.22
-19.5 | -0.969 | 0.15356 | 0.005 | -6.308
-19 | -0.943 | 0.15136 | 0.004 | -6.233
-18.5 | -0.919 | 0.14403 | 0.004 | -6.378
-18 | -0.897 | 0.1298 | 0.003 | -6.91
-17.5 | -0.873 | 0.12168 | 0.003 | -7.174
-17 | -0.847 | 0.11551 | 0.002 | -7.335
-16.5 | -0.822 | 0.10685 | 0.001 | -7.695
-16 | -0.791 | 0.10941 | 0.001 | -7.228
-15.5 | -0.764 | 0.10618 | 0 | -7.191
-15 | -0.738 | 0.09974 | -0.001 | -7.396
-14.5 | -0.71 | 0.09608 | -0.001 | -7.386
-14 | -0.681 | 0.09368 | -0.002 | -7.274
-13.5 | -0.655 | 0.09002 | -0.002 | -7.272
-13 | -0.628 | 0.08616 | -0.003 | -7.294
-12.5 | -0.602 | 0.08329 | -0.003 | -7.229
-12 | -0.576 | 0.0826 | -0.004 | -6.969
-11.5 | -0.549 | 0.08054 | -0.005 | -6.822
-11 | -0.523 | 0.07397 | -0.005 | -7.07
-10.5 | -0.496 | 0.0705 | -0.006 | -7.037
-10 | -0.469 | 0.06718 | -0.006 | -6.979
-9.5 | -0.442 | 0.06337 | -0.006 | -6.972
-9 | -0.415 | 0.05846 | -0.007 | -7.104
-8.5 | -0.389 | 0.05463 | -0.008 | -7.119
-8 | -0.362 | 0.04963 | -0.008 | -7.3
-7.5 | -0.336 | 0.04702 | -0.009 | -7.139
-7 | -0.308 | 0.04906 | -0.008 | -6.272
-6.5 | -0.598 | 0.0061 | -0.02 | -98.024
-6 | -0.571 | 0.00585 | -0.021 | -97.66
-5.5 | -0.529 | 0.00445 | -0.022 | -118.704
-5 | -0.477 | 0.00419 | -0.023 | -113.714
-4.5 | -0.419 | 0.00396 | -0.024 | -106.026
-4 | -0.358 | 0.00478 | -0.025 | -74.948
-3.5 | -0.295 | 0.00458 | -0.027 | -64.382
-3 | -0.229 | 0.0046 | -0.028 | -49.887
-2.5 | -0.163 | 0.0043 | -0.029 | -37.94
-2 | -0.096 | 0.00406 | -0.03 | -23.621
-1.5 | -0.029 | 0.00393 | -0.031 | -7.264
-1 | 0.039 | 0.0032 | -0.032 | 12.24
-0.5 | 0.107 | 0.00521 | -0.034 | 20.542
0 | 0.175 | 0.00401 | -0.035 | 43.716
0.5 | 0.244 | 0.00411 | -0.036 | 59.273
1 | 0.312 | 0.00513 | -0.037 | 60.707
1.5 | 0.38 | 0.00443 | -0.038 | 85.683
2 | 0.448 | 0.00339 | -0.039 | 132.102
2.5 | 0.514 | 0.00369 | -0.041 | 139.27
3 | 0.58 | 0.00404 | -0.042 | 143.561
3.5 | 0.645 | 0.00455 | -0.043 | 141.948
4 | 0.709 | 0.00486 | -0.044 | 145.748
4.5 | 0.77 | 0.0051 | -0.045 | 150.874
5 | 0.828 | 0.00545 | -0.046 | 151.819
5.5 | 0.881 | 0.00575 | -0.048 | 153.25
6 | 0.928 | 0.00617 | -0.049 | 150.236
6.5 | 0.946 | 0.00915 | -0.05 | 103.335
7 | 0.889 | 0.00748 | -0.051 | 118.821
7.5 | 0.476 | 0.04913 | -0.026 | 9.685
8 | 0.501 | 0.05903 | -0.024 | 8.494
8.5 | 0.528 | 0.06009 | -0.025 | 8.795
9 | 0.555 | 0.06258 | -0.026 | 8.871
9.5 | 0.582 | 0.06519 | -0.026 | 8.923
10 | 0.609 | 0.06772 | -0.028 | 8.998
10.5 | 0.638 | 0.07082 | -0.031 | 9.009
11 | 0.666 | 0.07377 | -0.033 | 9.028
11.5 | 0.695 | 0.07665 | -0.035 | 9.07
12 | 0.72 | 0.08565 | -0.035 | 8.406
12.5 | 0.745 | 0.08596 | -0.034 | 8.663
13 | 0.771 | 0.0899 | -0.035 | 8.579
13.5 | 0.802 | 0.08992 | -0.038 | 8.923
14 | 0.831 | 0.09152 | -0.04 | 9.081
14.5 | 0.859 | 0.09816 | -0.041 | 8.746
15 | 0.889 | 0.10003 | -0.044 | 8.887
15.5 | 0.928 | 0.09331 | -0.048 | 9.95
16 | 0.954 | 0.09953 | -0.049 | 9.586
16.5 | 0.971 | 0.11383 | -0.047 | 8.531
17 | 0.992 | 0.12821 | -0.046 | 7.739
17.5 | 1.013 | 0.13775 | -0.044 | 7.352
18 | 1.039 | 0.14109 | -0.045 | 7.362
18.5 | 1.066 | 0.14543 | -0.046 | 7.329
19 | 1.095 | 0.15018 | -0.048 | 7.293
19.5 | 1.124 | 0.15232 | -0.05 | 7.377
20 | 1.151 | 0.1566 | -0.051 | 7.347

## 128. Re 14M Mach 0.50 (2)
BIGFOIL.COM POLAR EXPORT
p51dtip
P-51D TIP (BL215) |  |  |  | Cl Max: | 1.0363 | at alpha= | 7.5 | deg
XFOIL ncrit=9 |  |  |  | L/D Max: | 111.762 | at alpha= | 5.5 | deg
Re: | 14000000 |  |  | Cd Min: | 0.27139 | at alpha= | -20 | deg
Mach: | 0.5 |  |  | Cl=0 at alpha= | -1.3616 | deg
|  |  |  | @ Cl=0.1, Cd= | 0.0044684
|  |  |  | @ Cl=0.4, Cd= | 0.0050582
|  |  |  | @ Cl=0.6, Cd= | 0.0062299
alpha (deg) | Cl | Cd | Cm | Cl/Cd
-20 | -0.8016 | 0.27139 | 0.0625 | -2.9537
-19 | -0.7588 | 0.25401 | 0.0519 | -2.9873
-18.5 | -0.7362 | 0.24588 | 0.0469 | -2.9941
-18 | -0.7165 | 0.2362 | 0.0416 | -3.0334
-17.5 | -0.6962 | 0.22672 | 0.0365 | -3.0707
-17 | -0.6762 | 0.21729 | 0.0313 | -3.112
-16.5 | -0.6569 | 0.20781 | 0.0262 | -3.1611
-15.5 | -0.6174 | 0.19027 | 0.0162 | -3.2449
-15 | -0.599 | 0.18121 | 0.0111 | -3.3056
-14.5 | -0.5791 | 0.17311 | 0.0063 | -3.3453
-14 | -0.5618 | 0.16409 | 0.0013 | -3.4237
-13.5 | -0.5506 | 0.15319 | -0.0043 | -3.5942
-13 | -0.5353 | 0.1443 | -0.0093 | -3.7096
-12.5 | -0.5318 | 0.13231 | -0.0155 | -4.0193
-12 | -0.5267 | 0.12167 | -0.0215 | -4.3289
-11.5 | -0.5241 | 0.11108 | -0.0275 | -4.7182
-11 | -0.5261 | 0.10011 | -0.034 | -5.2552
-10.5 | -0.5213 | 0.09109 | -0.0395 | -5.7229
-10 | -0.5218 | 0.08152 | -0.0454 | -6.4009
-9.5 | -0.5412 | 0.0688 | -0.0543 | -7.8663
-9 | -0.5529 | 0.05707 | -0.0647 | -9.6881
-8.5 | -0.5863 | 0.04771 | -0.0687 | -12.2888
-8 | -0.6246 | 0.04174 | -0.0649 | -14.9641
-7.5 | -0.6516 | 0.03475 | -0.0593 | -18.7511
-7 | -0.6619 | 0.02647 | -0.054 | -25.0057
-6.5 | -0.6566 | 0.01755 | -0.0484 | -37.4131
-6 | -0.6364 | 0.00878 | -0.0424 | -72.4829
-5.5 | -0.5746 | 0.00698 | -0.0387 | -82.3209
-5 | -0.5039 | 0.00641 | -0.037 | -78.6115
-4.5 | -0.4338 | 0.00598 | -0.036 | -72.5418
-4 | -0.3637 | 0.0057 | -0.0355 | -63.807
-3.5 | -0.2941 | 0.00547 | -0.0353 | -53.766
-3 | -0.2247 | 0.00527 | -0.0355 | -42.6376
-2.5 | -0.1557 | 0.00511 | -0.0358 | -30.4697
-2 | -0.0871 | 0.00497 | -0.0363 | -17.5252
-1.5 | -0.0188 | 0.00484 | -0.037 | -3.8843
-1 | 0.0491 | 0.00469 | -0.0377 | 10.4691
-0.5 | 0.1157 | 0.0044 | -0.0383 | 26.2955
0 | 0.181 | 0.00403 | -0.0388 | 44.9132
0.5 | 0.235 | 0.00428 | -0.0381 | 54.9065
1 | 0.2977 | 0.00414 | -0.0383 | 71.9082
1.5 | 0.3599 | 0.00477 | -0.0383 | 75.4507
2 | 0.4239 | 0.00523 | -0.0384 | 81.0516
2.5 | 0.4867 | 0.00579 | -0.0381 | 84.0587
3 | 0.5527 | 0.00606 | -0.0382 | 91.2046
3.5 | 0.6195 | 0.0063 | -0.0381 | 98.3333
4 | 0.6868 | 0.00655 | -0.0378 | 104.855
4.5 | 0.7519 | 0.00697 | -0.0369 | 107.8766
5 | 0.817 | 0.00742 | -0.0356 | 110.1078
5.5 | 0.8818 | 0.00789 | -0.0338 | 111.7617
6 | 0.9442 | 0.00853 | -0.031 | 110.6917
6.5 | 0.9932 | 0.00988 | -0.0254 | 100.5263
7 | 1.0193 | 0.01305 | -0.0166 | 78.1073
7.5 | 1.0363 | 0.02045 | -0.0088 | 50.6748
8 | 1.0161 | 0.02717 | 0.0024 | 37.3979
8.5 | 0.9787 | 0.03308 | 0.013 | 29.5859
9 | 0.9432 | 0.03994 | 0.0192 | 23.6154
9.5 | 0.9047 | 0.04809 | 0.0221 | 18.8126
10 | 0.8679 | 0.05765 | 0.0211 | 15.0546
10.5 | 0.8339 | 0.06925 | 0.0156 | 12.0419
11.5 | 0.8025 | 0.1 | -0.0066 | 8.025
12 | 0.792 | 0.11363 | -0.0152 | 6.97
12.5 | 0.7869 | 0.1265 | -0.0229 | 6.2206

## 129. Re 16M Mach 0.00 (1)
BIGFOIL.COM POLAR EXPORT
p51dtip
P-51D TIP (BL215) |  |  |  | Cl Max: | 1.036 | at alpha= | 10 | deg
JavaFoil+Calcfoil stall+Eppler ext transition |  |  |  | L/D Max: | 169.359 | at alpha= | 7 | deg
Re: | 16000000 |  |  | Cd Min: | 0.00312 | at alpha= | 0 | deg
Mach: | 0 |  |  | Cl=0 at alpha= | -1.2881 | deg
|  |  |  | @ Cl=0.1, Cd= | 0.0032258
|  |  |  | @ Cl=0.4, Cd= | 0.00339
|  |  |  | @ Cl=0.6, Cd= | 0.0041595
alpha (deg) | Cl | Cd | Cm | Cl/Cd
-15 | -0.485 | 0.10466 | 0 | -4.637
-14.5 | -0.508 | 0.09821 | -0.001 | -5.175
-14 | -0.531 | 0.09185 | -0.001 | -5.78
-13.5 | -0.553 | 0.08664 | -0.002 | -6.38
-13 | -0.573 | 0.08201 | -0.002 | -6.986
-12.5 | -0.591 | 0.07645 | -0.003 | -7.733
-12 | -0.608 | 0.0713 | -0.004 | -8.525
-11.5 | -0.622 | 0.06568 | -0.004 | -9.473
-11 | -0.631 | 0.06084 | -0.005 | -10.375
-10.5 | -0.658 | 0.0429 | -0.007 | -15.343
-10 | -0.767 | 0.00914 | -0.01 | -83.867
-9.5 | -0.764 | 0.0061 | -0.011 | -125.15
-9 | -0.749 | 0.00571 | -0.012 | -131.077
-8.5 | -0.727 | 0.00603 | -0.013 | -120.669
-8 | -0.699 | 0.00495 | -0.014 | -141.323
-7.5 | -0.665 | 0.00552 | -0.015 | -120.606
-7 | -0.626 | 0.00531 | -0.016 | -117.81
-6.5 | -0.582 | 0.00512 | -0.017 | -113.784
-6 | -0.531 | 0.00495 | -0.018 | -107.34
-5.5 | -0.479 | 0.00387 | -0.019 | -123.779
-5 | -0.425 | 0.00375 | -0.02 | -113.221
-4.5 | -0.37 | 0.0045 | -0.021 | -82.137
-4 | -0.314 | 0.00461 | -0.022 | -68.048
-3.5 | -0.257 | 0.00437 | -0.023 | -58.791
-3 | -0.199 | 0.00422 | -0.024 | -47.227
-2.5 | -0.142 | 0.00396 | -0.025 | -35.728
-2 | -0.083 | 0.00384 | -0.026 | -21.682
-1.5 | -0.025 | 0.00365 | -0.027 | -6.782
-1 | 0.034 | 0.00338 | -0.028 | 10.063
-0.5 | 0.093 | 0.00324 | -0.029 | 28.631
0 | 0.152 | 0.00312 | -0.03 | 48.738
0.5 | 0.211 | 0.00479 | -0.031 | 44.053
1 | 0.27 | 0.00375 | -0.032 | 71.925
1.5 | 0.329 | 0.0042 | -0.033 | 78.378
2 | 0.388 | 0.00339 | -0.034 | 114.264
2.5 | 0.446 | 0.00339 | -0.035 | 131.28
3 | 0.504 | 0.00368 | -0.036 | 136.642
3.5 | 0.561 | 0.00392 | -0.037 | 143.093
4 | 0.618 | 0.00427 | -0.038 | 144.647
4.5 | 0.674 | 0.00445 | -0.039 | 151.256
5 | 0.729 | 0.00464 | -0.04 | 157.004
5.5 | 0.783 | 0.00482 | -0.041 | 162.319
6 | 0.835 | 0.00504 | -0.042 | 165.734
6.5 | 0.882 | 0.00711 | -0.043 | 124.143
7 | 0.924 | 0.00545 | -0.044 | 169.359
7.5 | 0.96 | 0.0079 | -0.045 | 121.425
8 | 0.989 | 0.00622 | -0.046 | 159.013
8.5 | 1.012 | 0.00647 | -0.047 | 156.549
9 | 1.028 | 0.00698 | -0.048 | 147.136
9.5 | 1.035 | 0.00735 | -0.049 | 140.827
10 | 1.036 | 0.01066 | -0.05 | 97.164
10.5 | 1.028 | 0.00813 | -0.051 | 126.549
11 | 1 | 0.01226 | -0.051 | 81.51
11.5 | 0.971 | 0.0135 | -0.051 | 71.907
12 | 0.931 | 0.01616 | -0.051 | 57.595
12.5 | 0.878 | 0.02255 | -0.05 | 38.939
13 | 0.761 | 0.06187 | -0.04 | 12.293
13.5 | 0.735 | 0.06118 | -0.042 | 12.021
14 | 0.687 | 0.07662 | -0.039 | 8.973
14.5 | 0.651 | 0.08505 | -0.038 | 7.651
15 | 0.613 | 0.09534 | -0.036 | 6.432

## 130. Re 16M Mach 0.00 (2)
BIGFOIL.COM POLAR EXPORT
p51dtip
P-51D TIP (BL215) |  |  |  | Cl Max: | 1.7553 | at alpha= | 20 | deg
XFOIL ncrit=9 |  |  |  | L/D Max: | 121.024 | at alpha= | 9.5 | deg
Re: | 16000000 |  |  | Cd Min: | 0.04756 | at alpha= | -20 | deg
Mach: | 0 |  |  | Cl=0 at alpha= | -1.3328 | deg
|  |  |  | @ Cl=0.1, Cd= | 0.0042516
|  |  |  | @ Cl=0.4, Cd= | 0.0050616
|  |  |  | @ Cl=0.6, Cd= | 0.0059505
alpha (deg) | Cl | Cd | Cm | Cl/Cd
-20 | -1.4945 | 0.04756 | -0.0577 | -31.4235
-19.5 | -1.5025 | 0.042 | -0.0586 | -35.7738
-19 | -1.5139 | 0.03674 | -0.0581 | -41.2058
-18.5 | -1.539 | 0.03093 | -0.0557 | -49.7575
-18 | -1.5302 | 0.02828 | -0.0535 | -54.1089
-17.5 | -1.525 | 0.0256 | -0.0504 | -59.5703
-17 | -1.5236 | 0.02299 | -0.0461 | -66.2723
-16.5 | -1.5214 | 0.02105 | -0.0402 | -72.2755
-16 | -1.5061 | 0.01974 | -0.035 | -76.2969
-15.5 | -1.4745 | 0.01846 | -0.0325 | -79.8754
-15 | -1.4391 | 0.01717 | -0.0305 | -83.8148
-14.5 | -1.3991 | 0.0161 | -0.029 | -86.9006
-14 | -1.357 | 0.01506 | -0.0278 | -90.1062
-13.5 | -1.3129 | 0.01407 | -0.0268 | -93.312
-13 | -1.2663 | 0.01326 | -0.0261 | -95.4977
-12.5 | -1.219 | 0.01242 | -0.0255 | -98.1481
-12 | -1.1723 | 0.01139 | -0.0248 | -102.9236
-11.5 | -1.1229 | 0.01065 | -0.0244 | -105.4366
-11 | -1.0718 | 0.01007 | -0.0242 | -106.435
-10.5 | -1.0197 | 0.00958 | -0.0242 | -106.4405
-10 | -0.967 | 0.00913 | -0.0242 | -105.9146
-9.5 | -0.9138 | 0.00868 | -0.0243 | -105.2765
-9 | -0.8601 | 0.00827 | -0.0244 | -104.0024
-8.5 | -0.8061 | 0.00788 | -0.0246 | -102.297
-8 | -0.7517 | 0.00752 | -0.0248 | -99.9601
-7 | -0.6425 | 0.00673 | -0.0252 | -95.4681
-6.5 | -0.5869 | 0.00645 | -0.0256 | -90.9922
-6 | -0.5313 | 0.00614 | -0.026 | -86.5309
-5.5 | -0.4754 | 0.00586 | -0.0264 | -81.1263
-5 | -0.4195 | 0.00558 | -0.0268 | -75.1792
-4.5 | -0.3626 | 0.00541 | -0.0274 | -67.024
-4 | -0.3057 | 0.00523 | -0.0279 | -58.4512
-3.5 | -0.2487 | 0.00507 | -0.0285 | -49.0533
-3 | -0.1914 | 0.00496 | -0.0292 | -38.5887
-2.5 | -0.134 | 0.00484 | -0.0298 | -27.686
-1.5 | -0.0191 | 0.00462 | -0.0311 | -4.1342
-1 | 0.038 | 0.00447 | -0.0317 | 8.5011
-0.5 | 0.0946 | 0.00422 | -0.0322 | 22.4171
0 | 0.1475 | 0.00453 | -0.0323 | 32.5607
0.5 | 0.1998 | 0.00465 | -0.0325 | 42.9677
1 | 0.2514 | 0.00422 | -0.0325 | 59.5735
1.5 | 0.3065 | 0.00451 | -0.0329 | 67.9601
2 | 0.3622 | 0.00483 | -0.0333 | 74.9896
2.5 | 0.4177 | 0.00517 | -0.0337 | 80.793
3 | 0.4727 | 0.00551 | -0.0339 | 85.7895
3.5 | 0.5288 | 0.00572 | -0.0344 | 92.4476
4 | 0.5851 | 0.0059 | -0.0349 | 99.1695
4.5 | 0.6412 | 0.00609 | -0.0353 | 105.2874
5 | 0.6962 | 0.00636 | -0.0357 | 109.4654
5.5 | 0.7503 | 0.00669 | -0.0358 | 112.1525
6 | 0.8045 | 0.007 | -0.036 | 114.9286
7 | 0.9125 | 0.0076 | -0.0363 | 120.0658
7.5 | 0.9645 | 0.00806 | -0.0361 | 119.665
8 | 1.0166 | 0.00846 | -0.036 | 120.1655
8.5 | 1.0686 | 0.00883 | -0.0359 | 121.0193
9 | 1.1193 | 0.00928 | -0.0355 | 120.6142
9.5 | 1.1703 | 0.00967 | -0.0353 | 121.0238
10 | 1.2197 | 0.01016 | -0.0348 | 120.0492
10.5 | 1.2685 | 0.01063 | -0.0343 | 119.3321
11 | 1.3164 | 0.01112 | -0.0336 | 118.3813
11.5 | 1.3627 | 0.01169 | -0.0326 | 116.5697
12 | 1.4067 | 0.01234 | -0.0314 | 113.9951
12.5 | 1.445 | 0.01336 | -0.0292 | 108.1587
13 | 1.4833 | 0.0142 | -0.0271 | 104.4577
13.5 | 1.5131 | 0.01491 | -0.0233 | 101.4822
14 | 1.536 | 0.0159 | -0.0186 | 96.6038
14.5 | 1.5615 | 0.01696 | -0.0149 | 92.0696
15 | 1.5863 | 0.01822 | -0.0116 | 87.0637
15.5 | 1.6078 | 0.01983 | -0.0082 | 81.0792
16 | 1.6278 | 0.02162 | -0.005 | 75.2914
16.5 | 1.6515 | 0.02312 | -0.0025 | 71.4317
17 | 1.6713 | 0.02492 | 0.0002 | 67.0666
18 | 1.7256 | 0.03037 | -0.0007 | 56.8192
18.5 | 1.7495 | 0.0339 | -0.0019 | 51.6077
19 | 1.7481 | 0.03805 | 0.0006 | 45.9422
19.5 | 1.754 | 0.04182 | 0.002 | 41.9417
20 | 1.7553 | 0.04624 | 0.0032 | 37.9606

## 131. Re 16M Mach 0.10 (1)
BIGFOIL.COM POLAR EXPORT
p51dtip
P-51D TIP (BL215) |  |  |  | Cl Max: | 1.03 | at alpha= | 9.5 | deg
JavaFoil+Calcfoil stall+Eppler ext transition |  |  |  | L/D Max: | 170.619 | at alpha= | 7 | deg
Re: | 16000000 |  |  | Cd Min: | 0.00308 | at alpha= | 0 | deg
Mach: | 0.1 |  |  | Cl=0 at alpha= | -1.2881 | deg
|  |  |  | @ Cl=0.1, Cd= | 0.0032213
|  |  |  | @ Cl=0.4, Cd= | 0.0033455
|  |  |  | @ Cl=0.6, Cd= | 0.0041037
alpha (deg) | Cl | Cd | Cm | Cl/Cd
-14.5 | -0.47 | 0.09999 | -0.001 | -4.7
-14 | -0.496 | 0.09305 | -0.001 | -5.333
-13.5 | -0.521 | 0.088 | -0.002 | -5.924
-13 | -0.545 | 0.08259 | -0.002 | -6.6
-12.5 | -0.567 | 0.07824 | -0.003 | -7.247
-12 | -0.587 | 0.07275 | -0.004 | -8.063
-11.5 | -0.604 | 0.06647 | -0.004 | -9.088
-11 | -0.616 | 0.06279 | -0.005 | -9.814
-10.5 | -0.63 | 0.05456 | -0.006 | -11.546
-10 | -0.745 | 0.01092 | -0.01 | -68.17
-9.5 | -0.758 | 0.00681 | -0.011 | -111.366
-9 | -0.746 | 0.00568 | -0.012 | -131.262
-8.5 | -0.726 | 0.00611 | -0.013 | -118.895
-8 | -0.7 | 0.00493 | -0.014 | -141.958
-7.5 | -0.667 | 0.0055 | -0.015 | -121.248
-7 | -0.628 | 0.00529 | -0.016 | -118.681
-6.5 | -0.584 | 0.00512 | -0.017 | -114.135
-6 | -0.534 | 0.00492 | -0.018 | -108.53
-5.5 | -0.481 | 0.00381 | -0.019 | -126.124
-5 | -0.427 | 0.00371 | -0.02 | -114.955
-4.5 | -0.372 | 0.00446 | -0.021 | -83.399
-4 | -0.315 | 0.00458 | -0.022 | -68.809
-3.5 | -0.258 | 0.00442 | -0.023 | -58.397
-3 | -0.2 | 0.0042 | -0.024 | -47.75
-2.5 | -0.142 | 0.00401 | -0.025 | -35.438
-2 | -0.084 | 0.00379 | -0.026 | -22.057
-1.5 | -0.025 | 0.00369 | -0.027 | -6.741
-1 | 0.034 | 0.00331 | -0.028 | 10.301
-0.5 | 0.093 | 0.00324 | -0.029 | 28.747
0 | 0.153 | 0.00308 | -0.03 | 49.583
0.5 | 0.212 | 0.00475 | -0.031 | 44.663
1 | 0.271 | 0.00499 | -0.032 | 54.376
1.5 | 0.33 | 0.00423 | -0.033 | 78.046
2 | 0.39 | 0.00333 | -0.034 | 116.87
2.5 | 0.448 | 0.00342 | -0.035 | 131.006
3 | 0.506 | 0.00364 | -0.036 | 139.027
3.5 | 0.564 | 0.00387 | -0.037 | 145.501
4 | 0.621 | 0.00424 | -0.038 | 146.499
4.5 | 0.677 | 0.00442 | -0.039 | 153.28
5 | 0.732 | 0.0046 | -0.04 | 159.179
5.5 | 0.786 | 0.0048 | -0.041 | 163.879
6 | 0.839 | 0.00501 | -0.042 | 167.211
6.5 | 0.886 | 0.00715 | -0.043 | 123.868
7 | 0.927 | 0.00543 | -0.044 | 170.619
7.5 | 0.962 | 0.00796 | -0.045 | 120.834
8 | 0.99 | 0.00621 | -0.046 | 159.445
8.5 | 1.012 | 0.00648 | -0.047 | 156.156
9 | 1.025 | 0.00699 | -0.048 | 146.69
9.5 | 1.03 | 0.00737 | -0.049 | 139.749
10 | 1.026 | 0.01082 | -0.05 | 94.864
10.5 | 1.015 | 0.00814 | -0.051 | 124.646
11 | 0.977 | 0.01278 | -0.051 | 76.459
11.5 | 0.948 | 0.01363 | -0.051 | 69.518
12 | 0.893 | 0.01855 | -0.051 | 48.116
12.5 | 0.78 | 0.04807 | -0.043 | 16.228
13 | 0.71 | 0.07479 | -0.035 | 9.486
13.5 | 0.682 | 0.07264 | -0.038 | 9.395
14 | 0.641 | 0.08151 | -0.037 | 7.864
14.5 | 0.601 | 0.08963 | -0.036 | 6.708

## 132. Re 16M Mach 0.10 (2)
BIGFOIL.COM POLAR EXPORT
p51dtip
P-51D TIP (BL215) |  |  |  | Cl Max: | 1.6833 | at alpha= | 18.5 | deg
XFOIL ncrit=9 |  |  |  | L/D Max: | 120.685 | at alpha= | 8.5 | deg
Re: | 16000000 |  |  | Cd Min: | 0.07075 | at alpha= | -19 | deg
Mach: | 0.1 |  |  | Cl=0 at alpha= | -1.3336 | deg
|  |  |  | @ Cl=0.1, Cd= | 0.0042457
|  |  |  | @ Cl=0.4, Cd= | 0.0050621
|  |  |  | @ Cl=0.6, Cd= | 0.0059487
alpha (deg) | Cl | Cd | Cm | Cl/Cd
-19 | -1.2714 | 0.07075 | -0.0464 | -17.9703
-18.5 | -1.4237 | 0.04325 | -0.0614 | -32.9179
-18 | -1.4151 | 0.03965 | -0.0612 | -35.6898
-17.5 | -1.4303 | 0.03437 | -0.0598 | -41.6148
-17 | -1.4589 | 0.02873 | -0.056 | -50.7797
-16.5 | -1.4727 | 0.02484 | -0.0511 | -59.2874
-16 | -1.4719 | 0.02262 | -0.0454 | -65.0707
-15.5 | -1.4632 | 0.02108 | -0.0391 | -69.4118
-15 | -1.4375 | 0.01917 | -0.0357 | -74.987
-14.5 | -1.4019 | 0.01774 | -0.0334 | -79.0248
-14 | -1.3631 | 0.01634 | -0.0315 | -83.4211
-13.5 | -1.321 | 0.01505 | -0.0299 | -87.7741
-13 | -1.2749 | 0.01407 | -0.0288 | -90.6112
-12.5 | -1.2283 | 0.01303 | -0.0278 | -94.2671
-12 | -1.1794 | 0.01219 | -0.0271 | -96.7514
-11.5 | -1.1316 | 0.01108 | -0.0262 | -102.13
-11 | -1.0808 | 0.01033 | -0.0257 | -104.6273
-10.5 | -1.0283 | 0.00977 | -0.0254 | -105.2508
-10 | -0.975 | 0.00928 | -0.0253 | -105.0647
-9.5 | -0.9212 | 0.00881 | -0.0252 | -104.563
-9 | -0.8669 | 0.00838 | -0.0253 | -103.4487
-7 | -0.647 | 0.00677 | -0.0257 | -95.5687
-6.5 | -0.5909 | 0.00648 | -0.026 | -91.1883
-6 | -0.5348 | 0.00618 | -0.0263 | -86.5372
-5.5 | -0.4784 | 0.0059 | -0.0267 | -81.0847
-5 | -0.4222 | 0.0056 | -0.0271 | -75.3929
-4.5 | -0.3649 | 0.00542 | -0.0276 | -67.3247
-4 | -0.3076 | 0.00524 | -0.0282 | -58.7023
-3.5 | -0.2502 | 0.00508 | -0.0287 | -49.252
-3 | -0.1925 | 0.00496 | -0.0293 | -38.8105
-2.5 | -0.1347 | 0.00484 | -0.03 | -27.8306
-2 | -0.0767 | 0.00472 | -0.0306 | -16.25
-1.5 | -0.0191 | 0.00462 | -0.0313 | -4.1342
-1 | 0.0383 | 0.00447 | -0.0319 | 8.5682
-0.5 | 0.0953 | 0.00423 | -0.0324 | 22.5296
0 | 0.1492 | 0.00441 | -0.0326 | 33.8322
0.5 | 0.201 | 0.00464 | -0.0326 | 43.319
1 | 0.2529 | 0.00421 | -0.0327 | 60.0713
1.5 | 0.3082 | 0.00451 | -0.033 | 68.337
2 | 0.3642 | 0.00484 | -0.0335 | 75.2479
3 | 0.4754 | 0.00553 | -0.0341 | 85.9675
3.5 | 0.5318 | 0.00573 | -0.0345 | 92.8098
4 | 0.5885 | 0.00591 | -0.035 | 99.577
4.5 | 0.6449 | 0.0061 | -0.0355 | 105.7213
5 | 0.7002 | 0.00639 | -0.0357 | 109.5775
5.5 | 0.7548 | 0.00672 | -0.0359 | 112.3214
6 | 0.8093 | 0.00704 | -0.036 | 114.9574
6.5 | 0.864 | 0.00733 | -0.0361 | 117.8718
7 | 0.9181 | 0.00765 | -0.0362 | 120.0131
8 | 1.0229 | 0.00853 | -0.0356 | 119.9179
8.5 | 1.0753 | 0.00891 | -0.0354 | 120.6846
9 | 1.1264 | 0.00938 | -0.035 | 120.0853
9.5 | 1.1778 | 0.00978 | -0.0346 | 120.4294
10 | 1.2275 | 0.0103 | -0.034 | 119.1748
10.5 | 1.2767 | 0.01079 | -0.0332 | 118.3225
11 | 1.3246 | 0.01132 | -0.0323 | 117.0141
11.5 | 1.3701 | 0.01199 | -0.031 | 114.2702
12.5 | 1.4511 | 0.01381 | -0.0268 | 105.076
13 | 1.4848 | 0.01477 | -0.0235 | 100.5281
13.5 | 1.5101 | 0.01559 | -0.0187 | 96.8634
14 | 1.533 | 0.01683 | -0.0142 | 91.0873
14.5 | 1.5581 | 0.01812 | -0.0106 | 85.9879
15 | 1.5809 | 0.01969 | -0.007 | 80.2895
15.5 | 1.5968 | 0.02187 | -0.0031 | 73.0133
16 | 1.6092 | 0.02439 | 0.0007 | 65.9779
16.5 | 1.6324 | 0.02608 | 0.0031 | 62.592
17 | 1.6484 | 0.02833 | 0.006 | 58.1857
17.5 | 1.6589 | 0.0327 | 0.0062 | 50.7309
18 | 1.6772 | 0.03641 | 0.006 | 46.0643
18.5 | 1.6833 | 0.04195 | 0.0049 | 40.1263
19 | 1.657 | 0.04933 | 0.0066 | 33.5901
19.5 | 1.6569 | 0.05455 | 0.007 | 30.374
20 | 1.6441 | 0.06131 | 0.0069 | 26.8162

## 133. Re 16M Mach 0.25 (1)
BIGFOIL.COM POLAR EXPORT
p51dtip
P-51D TIP (BL215) |  |  |  | Cl Max: | 0.999 | at alpha= | 8.5 | deg
JavaFoil+Calcfoil stall+Eppler ext transition |  |  |  | L/D Max: | 167.967 | at alpha= | 6 | deg
Re: | 16000000 |  |  | Cd Min: | 0.00306 | at alpha= | 0 | deg
Mach: | 0.25 |  |  | Cl=0 at alpha= | -1.2869 | deg
|  |  |  | @ Cl=0.1, Cd= | 0.0032095
|  |  |  | @ Cl=0.4, Cd= | 0.09065
|  |  |  | @ Cl=0.6, Cd= | 0.09065
alpha (deg) | Cl | Cd | Cm | Cl/Cd
-13.5 | -0.215 | 0.09478 | -0.002 | -2.267
-13 | -0.285 | 0.08977 | -0.002 | -3.18
-12.5 | -0.348 | 0.08361 | -0.003 | -4.16
-12 | -0.404 | 0.07854 | -0.003 | -5.146
-11.5 | -0.454 | 0.07331 | -0.004 | -6.199
-11 | -0.498 | 0.06879 | -0.004 | -7.233
-10.5 | -0.532 | 0.06498 | -0.005 | -8.194
-10 | -0.559 | 0.05933 | -0.006 | -9.428
-9.5 | -0.579 | 0.05202 | -0.007 | -11.137
-9 | -0.708 | 0.00885 | -0.012 | -79.95
-8.5 | -0.71 | 0.00639 | -0.013 | -111.21
-8 | -0.695 | 0.00513 | -0.014 | -135.603
-7.5 | -0.67 | 0.00561 | -0.016 | -119.485
-7 | -0.636 | 0.00539 | -0.017 | -118.009
-6.5 | -0.595 | 0.00517 | -0.018 | -115.156
-6 | -0.545 | 0.00499 | -0.019 | -109.113
-5.5 | -0.492 | 0.00385 | -0.02 | -127.8
-5 | -0.437 | 0.00468 | -0.021 | -93.521
-4.5 | -0.381 | 0.00451 | -0.022 | -84.572
-4 | -0.323 | 0.00466 | -0.023 | -69.414
-3.5 | -0.265 | 0.0044 | -0.024 | -60.289
-3 | -0.206 | 0.00424 | -0.025 | -48.54
-2.5 | -0.146 | 0.00395 | -0.026 | -36.948
-2 | -0.086 | 0.00382 | -0.027 | -22.511
-1.5 | -0.026 | 0.00369 | -0.028 | -6.913
-1 | 0.035 | 0.0033 | -0.029 | 10.643
-0.5 | 0.096 | 0.00322 | -0.03 | 29.75
0 | 0.157 | 0.00306 | -0.031 | 51.357
0.5 | 0.218 | 0.00483 | -0.032 | 45.068
1 | 0.279 | 0.00508 | -0.033 | 54.909
1.5 | 0.34 | 0.00549 | -0.034 | 61.868
2 | 0.4 | 0.00333 | -0.035 | 120.39
2.5 | 0.46 | 0.00335 | -0.036 | 137.23
3 | 0.52 | 0.00357 | -0.037 | 145.52
3.5 | 0.579 | 0.00392 | -0.038 | 147.548
4 | 0.637 | 0.00429 | -0.039 | 148.576
4.5 | 0.695 | 0.00447 | -0.04 | 155.314
5 | 0.751 | 0.00468 | -0.041 | 160.535
5.5 | 0.805 | 0.00488 | -0.042 | 164.887
6 | 0.858 | 0.00511 | -0.043 | 167.967
6.5 | 0.904 | 0.00742 | -0.045 | 121.892
7 | 0.942 | 0.00781 | -0.046 | 120.638
7.5 | 0.971 | 0.00602 | -0.047 | 161.245
8 | 0.991 | 0.0064 | -0.048 | 154.823
8.5 | 0.999 | 0.00688 | -0.048 | 145.294
9 | 0.994 | 0.00737 | -0.049 | 134.997
9.5 | 0.976 | 0.01105 | -0.05 | 88.309
10 | 0.93 | 0.01202 | -0.051 | 77.311
10.5 | 0.861 | 0.0152 | -0.05 | 56.68
11 | 0.684 | 0.06313 | -0.033 | 10.839
11.5 | 0.626 | 0.0663 | -0.033 | 9.447
12 | 0.556 | 0.07435 | -0.031 | 7.478
12.5 | 0.483 | 0.07965 | -0.031 | 6.06
13 | 0.404 | 0.08465 | -0.031 | 4.767
13.5 | 0.318 | 0.09065 | -0.031 | 3.511

## 134. Re 16M Mach 0.25 (2)
BIGFOIL.COM POLAR EXPORT
p51dtip
P-51D TIP (BL215) |  |  |  | Cl Max: | 1.4247 | at alpha= | 12.5 | deg
XFOIL ncrit=9 |  |  |  | L/D Max: | 118.673 | at alpha= | 7 | deg
Re: | 16000000 |  |  | Cd Min: | 0.16341 | at alpha= | -16.5 | deg
Mach: | 0.25 |  |  | Cl=0 at alpha= | -1.3384 | deg
|  |  |  | @ Cl=0.1, Cd= | 0.0042488
|  |  |  | @ Cl=0.4, Cd= | 0.0050592
|  |  |  | @ Cl=0.6, Cd= | 0.0059673
alpha (deg) | Cl | Cd | Cm | Cl/Cd
-16.5 | -0.6952 | 0.16341 | 0.0086 | -4.2543
-16 | -0.6895 | 0.15368 | 0.0029 | -4.4866
-15.5 | -0.7189 | 0.13533 | -0.0075 | -5.3122
-15 | -0.7427 | 0.11959 | -0.017 | -6.2104
-14.5 | -0.755 | 0.10739 | -0.0246 | -7.0304
-14 | -0.8873 | 0.0661 | -0.0552 | -13.4236
-13.5 | -0.968 | 0.0501 | -0.0644 | -19.3214
-13 | -0.9407 | 0.04896 | -0.0635 | -19.2136
-12.5 | -1.0883 | 0.03396 | -0.0564 | -32.0465
-12 | -1.152 | 0.02442 | -0.046 | -47.1744
-11.5 | -1.1573 | 0.01697 | -0.0398 | -68.1968
-11 | -1.1194 | 0.01386 | -0.0366 | -80.7648
-10.5 | -1.071 | 0.01196 | -0.0343 | -89.5485
-10 | -1.0184 | 0.0106 | -0.0326 | -96.0755
-9.5 | -0.9623 | 0.00973 | -0.0314 | -98.9003
-9 | -0.9048 | 0.00907 | -0.0305 | -99.7574
-8.5 | -0.8469 | 0.00852 | -0.0298 | -99.4014
-8 | -0.7886 | 0.00803 | -0.0293 | -98.2067
-7.5 | -0.7301 | 0.00758 | -0.0289 | -96.3193
-7 | -0.6717 | 0.00712 | -0.0286 | -94.3399
-6.5 | -0.6135 | 0.00667 | -0.0284 | -91.979
-6 | -0.5544 | 0.00636 | -0.0284 | -87.1698
-5.5 | -0.4956 | 0.00604 | -0.0285 | -82.053
-5 | -0.4368 | 0.00572 | -0.0286 | -76.3636
-4.5 | -0.3774 | 0.00547 | -0.029 | -68.9945
-4 | -0.3177 | 0.0053 | -0.0294 | -59.9434
-3.5 | -0.2583 | 0.00512 | -0.0298 | -50.4492
-3 | -0.1985 | 0.005 | -0.0304 | -39.7
-2.5 | -0.1386 | 0.00486 | -0.031 | -28.5185
-2 | -0.0787 | 0.00474 | -0.0317 | -16.6034
-1.5 | -0.0192 | 0.00463 | -0.0323 | -4.1469
-1 | 0.0402 | 0.00449 | -0.0329 | 8.9532
-0.5 | 0.0989 | 0.00425 | -0.0335 | 23.2706
0 | 0.156 | 0.00419 | -0.0339 | 37.2315
0.5 | 0.2075 | 0.00463 | -0.0337 | 44.8164
1 | 0.2608 | 0.00421 | -0.0337 | 61.9477
1.5 | 0.3177 | 0.00455 | -0.034 | 69.8242
2 | 0.3753 | 0.0049 | -0.0344 | 76.5918
2.5 | 0.4327 | 0.00527 | -0.0347 | 82.1063
3 | 0.49 | 0.00559 | -0.035 | 87.6565
3.5 | 0.5483 | 0.0058 | -0.0353 | 94.5345
4 | 0.607 | 0.00599 | -0.0357 | 101.3356
4.5 | 0.6653 | 0.00621 | -0.036 | 107.1337
5 | 0.7223 | 0.00656 | -0.036 | 110.1067
5.5 | 0.7792 | 0.00688 | -0.036 | 113.2558
6 | 0.836 | 0.00721 | -0.0358 | 115.9501
6.5 | 0.8928 | 0.00754 | -0.0356 | 118.4085
7 | 0.9482 | 0.00799 | -0.0351 | 118.6733
7.5 | 1.0031 | 0.00847 | -0.0343 | 118.4298
8 | 1.0573 | 0.00898 | -0.0335 | 117.7394
8.5 | 1.1119 | 0.00943 | -0.0326 | 117.9109
9 | 1.1646 | 0.01002 | -0.0313 | 116.2275
9.5 | 1.2179 | 0.01052 | -0.03 | 115.77
10 | 1.2682 | 0.01125 | -0.0282 | 112.7289
10.5 | 1.3157 | 0.01211 | -0.0258 | 108.6457
11 | 1.3568 | 0.0134 | -0.0223 | 101.2537
11.5 | 1.3916 | 0.01504 | -0.018 | 92.5266
12 | 1.4094 | 0.01687 | -0.0109 | 83.5448
12.5 | 1.4247 | 0.0192 | -0.0044 | 74.2031
13 | 1.4047 | 0.02453 | 0.0042 | 57.2646
13.5 | 1.4179 | 0.02719 | 0.0087 | 52.1478
14.5 | 1.3317 | 0.04275 | 0.0194 | 31.1509
15 | 1.2607 | 0.05503 | 0.02 | 22.9093
15.5 | 1.18 | 0.07212 | 0.0138 | 16.3616
16 | 1.1262 | 0.092 | 0 | 12.2413
16.5 | 1.0678 | 0.11884 | -0.0169 | 8.9852
17 | 1.0152 | 0.14173 | -0.0311 | 7.1629

## 135. Re 16M Mach 0.50 (1)
BIGFOIL.COM POLAR EXPORT
p51dtip
P-51D TIP (BL215) |  |  |  | Cl Max: | 1.147 | at alpha= | 20 | deg
JavaFoil+Calcfoil stall+Eppler ext transition |  |  |  | L/D Max: | 156.752 | at alpha= | 5.5 | deg
Re: | 16000000 |  |  | Cd Min: | 0.00351 | at alpha= | -3.5 | deg
Mach: | 0.5 |  |  | Cl=0 at alpha= | -1.2868 | deg
|  |  |  | @ Cl=0.1, Cd= | 0.0044703
|  |  |  | @ Cl=0.4, Cd= | 0.0042371
|  |  |  | @ Cl=0.6, Cd= | 0.0041523
alpha (deg) | Cl | Cd | Cm | Cl/Cd
-20 | -0.994 | 0.16434 | 0.006 | -6.047
-19.5 | -0.968 | 0.16187 | 0.005 | -5.983
-19 | -0.943 | 0.1564 | 0.004 | -6.03
-18.5 | -0.919 | 0.14326 | 0.004 | -6.413
-18 | -0.898 | 0.12747 | 0.003 | -7.043
-17.5 | -0.874 | 0.11922 | 0.003 | -7.329
-17 | -0.848 | 0.11311 | 0.002 | -7.501
-16.5 | -0.823 | 0.10636 | 0.001 | -7.738
-16 | -0.791 | 0.10928 | 0.001 | -7.238
-15.5 | -0.764 | 0.10478 | 0 | -7.29
-15 | -0.738 | 0.09802 | -0.001 | -7.531
-14.5 | -0.71 | 0.09437 | -0.001 | -7.527
-14 | -0.682 | 0.09216 | -0.002 | -7.401
-13.5 | -0.655 | 0.08919 | -0.002 | -7.341
-13 | -0.628 | 0.08532 | -0.003 | -7.366
-12.5 | -0.602 | 0.08245 | -0.003 | -7.304
-12 | -0.576 | 0.0823 | -0.004 | -6.995
-11.5 | -0.549 | 0.07972 | -0.005 | -6.893
-11 | -0.523 | 0.07412 | -0.005 | -7.057
-10.5 | -0.496 | 0.0696 | -0.006 | -7.13
-10 | -0.469 | 0.06647 | -0.006 | -7.056
-9.5 | -0.442 | 0.06194 | -0.006 | -7.136
-9 | -0.416 | 0.05766 | -0.007 | -7.208
-8.5 | -0.389 | 0.05366 | -0.008 | -7.25
-8 | -0.363 | 0.04913 | -0.008 | -7.379
-7.5 | -0.336 | 0.04643 | -0.009 | -7.234
-7 | -0.308 | 0.04984 | -0.009 | -6.174
-6.5 | -0.598 | 0.00598 | -0.02 | -99.995
-6 | -0.571 | 0.00574 | -0.021 | -99.528
-5.5 | -0.529 | 0.00435 | -0.022 | -121.483
-5 | -0.477 | 0.00505 | -0.023 | -94.372
-4.5 | -0.419 | 0.00486 | -0.024 | -86.389
-4 | -0.358 | 0.00363 | -0.025 | -98.693
-3.5 | -0.295 | 0.00351 | -0.027 | -83.86
-3 | -0.229 | 0.00449 | -0.028 | -51.054
-2.5 | -0.163 | 0.0042 | -0.029 | -38.798
-2 | -0.096 | 0.00406 | -0.03 | -23.665
-1.5 | -0.029 | 0.00385 | -0.031 | -7.416
-1 | 0.039 | 0.00517 | -0.032 | 7.587
-0.5 | 0.107 | 0.00439 | -0.034 | 24.371
0 | 0.175 | 0.00525 | -0.035 | 33.42
0.5 | 0.244 | 0.00503 | -0.036 | 48.457
1 | 0.312 | 0.00417 | -0.037 | 74.661
1.5 | 0.38 | 0.00454 | -0.038 | 83.664
2 | 0.448 | 0.00351 | -0.039 | 127.392
2.5 | 0.514 | 0.00372 | -0.041 | 138.199
3 | 0.58 | 0.00398 | -0.042 | 145.658
3.5 | 0.645 | 0.00454 | -0.043 | 142.236
4 | 0.709 | 0.00476 | -0.044 | 148.881
4.5 | 0.77 | 0.00501 | -0.045 | 153.802
5 | 0.828 | 0.00534 | -0.046 | 154.929
5.5 | 0.881 | 0.00562 | -0.048 | 156.752
6 | 0.928 | 0.00604 | -0.049 | 153.64
6.5 | 0.946 | 0.00895 | -0.05 | 105.68
7 | 0.889 | 0.00734 | -0.051 | 121.087
7.5 | 0.476 | 0.0486 | -0.026 | 9.8
8 | 0.501 | 0.05709 | -0.024 | 8.782
8.5 | 0.529 | 0.05423 | -0.026 | 9.754
9 | 0.556 | 0.05883 | -0.027 | 9.444
9.5 | 0.582 | 0.0632 | -0.027 | 9.208
10 | 0.61 | 0.06719 | -0.029 | 9.076
10.5 | 0.638 | 0.07002 | -0.032 | 9.116
11 | 0.667 | 0.07285 | -0.034 | 9.157
11.5 | 0.696 | 0.07618 | -0.036 | 9.137
12 | 0.721 | 0.0828 | -0.035 | 8.706
12.5 | 0.745 | 0.086 | -0.034 | 8.66
13 | 0.771 | 0.08899 | -0.035 | 8.668
13.5 | 0.803 | 0.08769 | -0.039 | 9.158
14 | 0.832 | 0.0912 | -0.041 | 9.127
14.5 | 0.86 | 0.09648 | -0.042 | 8.913
15 | 0.891 | 0.09807 | -0.044 | 9.081
15.5 | 0.93 | 0.09217 | -0.049 | 10.086
16 | 0.955 | 0.09797 | -0.049 | 9.747
16.5 | 0.972 | 0.11362 | -0.047 | 8.558
17 | 0.993 | 0.1266 | -0.046 | 7.845
17.5 | 1.012 | 0.14605 | -0.044 | 6.933
18 | 1.038 | 0.15086 | -0.045 | 6.884
18.5 | 1.064 | 0.15837 | -0.046 | 6.72
19 | 1.091 | 0.15984 | -0.047 | 6.825
19.5 | 1.12 | 0.16475 | -0.048 | 6.796
20 | 1.147 | 0.16561 | -0.05 | 6.926

## 136. Re 16M Mach 0.50 (2)
BIGFOIL.COM POLAR EXPORT
p51dtip
P-51D TIP (BL215) |  |  |  | Cl Max: | 1.041 | at alpha= | 7.5 | deg
XFOIL ncrit=9 |  |  |  | L/D Max: | 114.896 | at alpha= | 5.5 | deg
Re: | 16000000 |  |  | Cd Min: | 0.12553 | at alpha= | 12.5 | deg
Mach: | 0.5 |  |  | Cl=0 at alpha= | -99 | deg
|  |  |  | @ Cl=0.1, Cd= | 0.00408
|  |  |  | @ Cl=0.4, Cd= | 0.0050098
|  |  |  | @ Cl=0.6, Cd= | 0.0060915
alpha (deg) | Cl | Cd | Cm | Cl/Cd
0 | 0.181 | 0.00408 | -0.0388 | 44.3627
0.5 | 0.2364 | 0.00464 | -0.0382 | 50.9483
1 | 0.2966 | 0.00424 | -0.0382 | 69.9528
1.5 | 0.3596 | 0.00474 | -0.0383 | 75.865
2 | 0.424 | 0.00517 | -0.0384 | 82.0116
2.5 | 0.4873 | 0.00568 | -0.0382 | 85.7923
3 | 0.5538 | 0.00594 | -0.0383 | 93.2323
3.5 | 0.6209 | 0.00616 | -0.0383 | 100.7955
4 | 0.6883 | 0.0064 | -0.0381 | 107.5469
4.5 | 0.7535 | 0.00682 | -0.0372 | 110.4839
5 | 0.819 | 0.00725 | -0.0359 | 112.9655
5.5 | 0.8847 | 0.0077 | -0.0342 | 114.8961
6 | 0.9481 | 0.00831 | -0.0315 | 114.0915
6.5 | 0.9986 | 0.00961 | -0.0262 | 103.9126
7 | 1.0252 | 0.01274 | -0.0173 | 80.471
7.5 | 1.041 | 0.02019 | -0.0093 | 51.5602
8 | 1.0209 | 0.02694 | 0.0019 | 37.8953
8.5 | 0.982 | 0.0328 | 0.0129 | 29.939
9 | 0.9469 | 0.03953 | 0.0192 | 23.954
9.5 | 0.9078 | 0.04767 | 0.0222 | 19.0434
10 | 0.8712 | 0.05711 | 0.0214 | 15.2548
10.5 | 0.8371 | 0.06856 | 0.0162 | 12.2097
11 | 0.8159 | 0.08299 | 0.0058 | 9.8313
11.5 | 0.8058 | 0.09912 | -0.0059 | 8.1295
12 | 0.7956 | 0.11271 | -0.0145 | 7.0588
12.5 | 0.7904 | 0.12553 | -0.0222 | 6.2965

## 137. Re 18M Mach 0.00 (1)
BIGFOIL.COM POLAR EXPORT
p51dtip
P-51D TIP (BL215) |  |  |  | Cl Max: | 1.036 | at alpha= | 10 | deg
JavaFoil+Calcfoil stall+Eppler ext transition |  |  |  | L/D Max: | 172.847 | at alpha= | 7 | deg
Re: | 18000000 |  |  | Cd Min: | 0.00161 | at alpha= | 1 | deg
Mach: | 0 |  |  | Cl=0 at alpha= | -1.2881 | deg
|  |  |  | @ Cl=0.1, Cd= | 0.0050129
|  |  |  | @ Cl=0.4, Cd= | 0.0034055
|  |  |  | @ Cl=0.6, Cd= | 0.0040795
alpha (deg) | Cl | Cd | Cm | Cl/Cd
-15 | -0.485 | 0.1034 | 0 | -4.695
-14.5 | -0.508 | 0.0986 | -0.001 | -5.155
-14 | -0.531 | 0.09153 | -0.001 | -5.802
-13.5 | -0.553 | 0.08687 | -0.002 | -6.361
-13 | -0.573 | 0.08228 | -0.002 | -6.961
-12.5 | -0.592 | 0.0754 | -0.003 | -7.848
-12 | -0.609 | 0.0698 | -0.004 | -8.72
-11.5 | -0.623 | 0.06509 | -0.004 | -9.567
-11 | -0.632 | 0.06027 | -0.005 | -10.483
-10.5 | -0.737 | 0.01371 | -0.009 | -53.758
-10 | -0.769 | 0.00884 | -0.01 | -87.045
-9.5 | -0.764 | 0.00594 | -0.011 | -128.64
-9 | -0.749 | 0.00553 | -0.012 | -135.41
-8.5 | -0.727 | 0.00519 | -0.013 | -140.135
-8 | -0.699 | 0.00486 | -0.014 | -143.827
-7.5 | -0.665 | 0.00463 | -0.015 | -143.691
-7 | -0.626 | 0.00524 | -0.016 | -119.423
-6.5 | -0.582 | 0.00504 | -0.017 | -115.501
-6 | -0.531 | 0.00484 | -0.018 | -109.693
-5.5 | -0.479 | 0.00378 | -0.019 | -126.759
-5 | -0.425 | 0.00367 | -0.02 | -115.744
-4.5 | -0.37 | 0.00348 | -0.021 | -106.203
-4 | -0.314 | 0.00452 | -0.022 | -69.473
-3.5 | -0.257 | 0.00428 | -0.023 | -60.074
-3 | -0.199 | 0.00413 | -0.024 | -48.259
-2.5 | -0.142 | 0.00388 | -0.025 | -36.497
-2 | -0.083 | 0.00376 | -0.026 | -22.14
-1.5 | -0.025 | 0.00541 | -0.027 | -4.569
-1 | 0.034 | 0.00335 | -0.028 | 10.135
-0.5 | 0.093 | 0.00502 | -0.029 | 18.482
0 | 0.152 | 0.00496 | -0.03 | 30.639
0.5 | 0.211 | 0.0036 | -0.031 | 58.629
1 | 0.27 | 0.00161 | -0.032 | 167.881
1.5 | 0.329 | 0.00422 | -0.033 | 77.943
2 | 0.388 | 0.00336 | -0.034 | 115.517
2.5 | 0.446 | 0.00358 | -0.035 | 124.474
3 | 0.504 | 0.00362 | -0.036 | 138.952
3.5 | 0.561 | 0.00384 | -0.037 | 145.933
4 | 0.618 | 0.00419 | -0.038 | 147.502
4.5 | 0.674 | 0.00436 | -0.039 | 154.441
5 | 0.729 | 0.00455 | -0.04 | 160.214
5.5 | 0.783 | 0.00473 | -0.041 | 165.399
6 | 0.835 | 0.00494 | -0.042 | 169.118
6.5 | 0.882 | 0.00699 | -0.043 | 126.208
7 | 0.924 | 0.00534 | -0.044 | 172.847
7.5 | 0.96 | 0.00572 | -0.045 | 167.688
8 | 0.989 | 0.0083 | -0.046 | 119.23
8.5 | 1.012 | 0.00635 | -0.047 | 159.497
9 | 1.028 | 0.00685 | -0.048 | 150.063
9.5 | 1.035 | 0.00722 | -0.049 | 143.505
10 | 1.036 | 0.01047 | -0.05 | 98.946
10.5 | 1.028 | 0.00796 | -0.051 | 129.119
11 | 1.001 | 0.012 | -0.051 | 83.369
11.5 | 0.974 | 0.01303 | -0.051 | 74.701
12 | 0.933 | 0.01559 | -0.051 | 59.838
12.5 | 0.887 | 0.01999 | -0.051 | 44.377
13 | 0.786 | 0.04737 | -0.045 | 16.582
13.5 | 0.807 | 0.02637 | -0.051 | 30.592
14 | 0.693 | 0.07173 | -0.04 | 9.664
14.5 | 0.653 | 0.08251 | -0.038 | 7.911
15 | 0.614 | 0.09394 | -0.036 | 6.537

## 138. Re 18M Mach 0.00 (2)
BIGFOIL.COM POLAR EXPORT
p51dtip
P-51D TIP (BL215) |  |  |  | Cl Max: | 1.7924 | at alpha= | 20 | deg
XFOIL ncrit=9 |  |  |  | L/D Max: | 124.248 | at alpha= | 9.5 | deg
Re: | 18000000 |  |  | Cd Min: | 0.04301 | at alpha= | 20 | deg
Mach: | 0 |  |  | Cl=0 at alpha= | -1.3313 | deg
|  |  |  | @ Cl=0.1, Cd= | 0.0043152
|  |  |  | @ Cl=0.4, Cd= | 0.0050177
|  |  |  | @ Cl=0.6, Cd= | 0.0058282
alpha (deg) | Cl | Cd | Cm | Cl/Cd
-20 | -1.5447 | 0.04225 | -0.0587 | -36.5609
-19.5 | -1.5503 | 0.03747 | -0.0584 | -41.3744
-19 | -1.5559 | 0.03313 | -0.0571 | -46.9635
-18.5 | -1.5684 | 0.02868 | -0.0543 | -54.6862
-18 | -1.5589 | 0.02621 | -0.0518 | -59.4773
-17.5 | -1.5516 | 0.02385 | -0.0483 | -65.0566
-17 | -1.5468 | 0.02168 | -0.0437 | -71.3469
-16.5 | -1.543 | 0.02013 | -0.0371 | -76.6518
-15.5 | -1.4841 | 0.01766 | -0.0314 | -84.0374
-15 | -1.4466 | 0.01649 | -0.0296 | -87.7259
-14.5 | -1.4055 | 0.01548 | -0.0283 | -90.7946
-14 | -1.3622 | 0.01451 | -0.0272 | -93.8801
-13.5 | -1.3172 | 0.01361 | -0.0263 | -96.7818
-13 | -1.27 | 0.01283 | -0.0257 | -98.9867
-12.5 | -1.2221 | 0.01206 | -0.0251 | -101.335
-12 | -1.1741 | 0.01119 | -0.0245 | -104.924
-11.5 | -1.1247 | 0.01042 | -0.0241 | -107.9367
-11 | -1.0736 | 0.00984 | -0.024 | -109.1057
-10.5 | -1.0215 | 0.00935 | -0.0239 | -109.2513
-10 | -0.9686 | 0.0089 | -0.024 | -108.8315
-9.5 | -0.9153 | 0.00847 | -0.0241 | -108.0638
-9 | -0.8615 | 0.00807 | -0.0242 | -106.7534
-8.5 | -0.8073 | 0.0077 | -0.0244 | -104.8442
-8 | -0.7527 | 0.00735 | -0.0247 | -102.4082
-7.5 | -0.6977 | 0.00702 | -0.025 | -99.3875
-7 | -0.6432 | 0.00659 | -0.0252 | -97.6024
-6.5 | -0.5875 | 0.00632 | -0.0255 | -92.9589
-6 | -0.5318 | 0.00604 | -0.0259 | -88.0464
-5.5 | -0.4758 | 0.00578 | -0.0264 | -82.3183
-5 | -0.4199 | 0.00547 | -0.0268 | -76.7642
-4.5 | -0.363 | 0.0053 | -0.0273 | -68.4906
-4 | -0.306 | 0.00514 | -0.0279 | -59.5331
-3.5 | -0.2491 | 0.00498 | -0.0285 | -50.0201
-3 | -0.1917 | 0.00486 | -0.0291 | -39.4444
-2.5 | -0.1341 | 0.00474 | -0.0298 | -28.2911
-1.5 | -0.0193 | 0.00454 | -0.0311 | -4.2511
-1 | 0.0379 | 0.00442 | -0.0317 | 8.5747
-0.5 | 0.0946 | 0.00424 | -0.0322 | 22.3113
0 | 0.1449 | 0.00494 | -0.032 | 29.332
0.5 | 0.1997 | 0.00476 | -0.0324 | 41.9538
1.5 | 0.3065 | 0.00449 | -0.0329 | 68.2628
2 | 0.3621 | 0.0048 | -0.0333 | 75.4375
2.5 | 0.4178 | 0.00512 | -0.0337 | 81.6016
3 | 0.4733 | 0.00543 | -0.034 | 87.1639
3.5 | 0.5294 | 0.00562 | -0.0345 | 94.1993
4 | 0.5858 | 0.00578 | -0.035 | 101.3495
4.5 | 0.6418 | 0.00597 | -0.0354 | 107.5042
5 | 0.6968 | 0.00627 | -0.0357 | 111.1324
5.5 | 0.7513 | 0.00657 | -0.036 | 114.3531
6.5 | 0.8599 | 0.00715 | -0.0364 | 120.2657
7 | 0.9138 | 0.00745 | -0.0365 | 122.6577
7.5 | 0.9661 | 0.00789 | -0.0364 | 122.4461
8 | 1.0186 | 0.00826 | -0.0363 | 123.3172
8.5 | 1.0707 | 0.00863 | -0.0362 | 124.0672
9 | 1.1218 | 0.00905 | -0.0359 | 123.9558
9.5 | 1.1729 | 0.00944 | -0.0357 | 124.2479
10 | 1.2227 | 0.00991 | -0.0353 | 123.3804
10.5 | 1.2718 | 0.01038 | -0.0348 | 122.5241
11 | 1.3199 | 0.01086 | -0.0341 | 121.5378
11.5 | 1.3663 | 0.01144 | -0.0332 | 119.4318
12 | 1.4105 | 0.01211 | -0.032 | 116.474
12.5 | 1.4508 | 0.01299 | -0.0301 | 111.6859
13 | 1.4905 | 0.01377 | -0.0282 | 108.2426
13.5 | 1.5253 | 0.01448 | -0.0254 | 105.3384
14 | 1.5481 | 0.01536 | -0.0204 | 100.7878
14.5 | 1.5732 | 0.01634 | -0.0165 | 96.2791
15 | 1.5984 | 0.01752 | -0.0131 | 91.2329
15.5 | 1.6215 | 0.01895 | -0.0097 | 85.5673
16 | 1.6435 | 0.02054 | -0.0066 | 80.0146
16.5 | 1.6675 | 0.02202 | -0.0041 | 75.7266
17 | 1.688 | 0.02378 | -0.0013 | 70.984
17.5 | 1.7119 | 0.02594 | -0.0003 | 65.9946
18 | 1.7367 | 0.02842 | 0.0002 | 61.1084
18.5 | 1.7606 | 0.03151 | -0.0003 | 55.8743
19 | 1.7808 | 0.03536 | -0.0013 | 50.362
19.5 | 1.7887 | 0.03893 | 0.0001 | 45.9466
20 | 1.7924 | 0.04301 | 0.0015 | 41.674

## 139. Re 18M Mach 0.10 (1)
BIGFOIL.COM POLAR EXPORT
p51dtip
P-51D TIP (BL215) |  |  |  | Cl Max: | 1.03 | at alpha= | 9.5 | deg
JavaFoil+Calcfoil stall+Eppler ext transition |  |  |  | L/D Max: | 174.225 | at alpha= | 7 | deg
Re: | 18000000 |  |  | Cd Min: | 0.00284 | at alpha= | 1 | deg
Mach: | 0.1 |  |  | Cl=0 at alpha= | -1.2881 | deg
|  |  |  | @ Cl=0.1, Cd= | 0.0049723
|  |  |  | @ Cl=0.4, Cd= | 0.0033993
|  |  |  | @ Cl=0.6, Cd= | 0.0040505
alpha (deg) | Cl | Cd | Cm | Cl/Cd
-14.5 | -0.47 | 0.1005 | -0.001 | -4.677
-14 | -0.496 | 0.09194 | -0.001 | -5.399
-13.5 | -0.521 | 0.08803 | -0.002 | -5.92
-13 | -0.545 | 0.08282 | -0.002 | -6.579
-12.5 | -0.567 | 0.07802 | -0.003 | -7.266
-12 | -0.587 | 0.07151 | -0.004 | -8.21
-11.5 | -0.605 | 0.06574 | -0.004 | -9.197
-11 | -0.617 | 0.06189 | -0.005 | -9.97
-10.5 | -0.632 | 0.05233 | -0.006 | -12.082
-10 | -0.748 | 0.01046 | -0.01 | -71.523
-9.5 | -0.758 | 0.00671 | -0.011 | -112.989
-9 | -0.746 | 0.00559 | -0.012 | -133.465
-8.5 | -0.726 | 0.006 | -0.013 | -121.008
-8 | -0.7 | 0.00559 | -0.014 | -125.157
-7.5 | -0.667 | 0.00538 | -0.015 | -123.91
-7 | -0.628 | 0.00522 | -0.016 | -120.363
-6.5 | -0.584 | 0.00501 | -0.017 | -116.642
-6 | -0.534 | 0.00481 | -0.018 | -110.996
-5.5 | -0.481 | 0.00383 | -0.019 | -125.6
-5 | -0.427 | 0.00362 | -0.02 | -117.814
-4.5 | -0.372 | 0.00351 | -0.021 | -105.768
-4 | -0.315 | 0.00448 | -0.022 | -70.306
-3.5 | -0.258 | 0.00434 | -0.023 | -59.506
-3 | -0.2 | 0.0041 | -0.024 | -48.839
-2.5 | -0.142 | 0.00393 | -0.025 | -36.185
-2 | -0.084 | 0.00371 | -0.026 | -22.565
-1.5 | -0.025 | 0.00544 | -0.027 | -4.57
-1 | 0.034 | 0.00328 | -0.028 | 10.403
-0.5 | 0.093 | 0.00497 | -0.029 | 18.746
0 | 0.153 | 0.00499 | -0.03 | 30.628
0.5 | 0.212 | 0.00357 | -0.031 | 59.319
1 | 0.271 | 0.00284 | -0.032 | 95.458
1.5 | 0.33 | 0.00421 | -0.033 | 78.58
2 | 0.39 | 0.00337 | -0.034 | 115.645
2.5 | 0.448 | 0.00354 | -0.035 | 126.611
3 | 0.506 | 0.00357 | -0.036 | 141.72
3.5 | 0.564 | 0.00388 | -0.037 | 145.229
4 | 0.621 | 0.00415 | -0.038 | 149.478
4.5 | 0.677 | 0.00433 | -0.039 | 156.341
5 | 0.732 | 0.00452 | -0.04 | 162.043
5.5 | 0.786 | 0.0047 | -0.041 | 167.119
6 | 0.839 | 0.0049 | -0.042 | 170.958
6.5 | 0.886 | 0.00702 | -0.043 | 126.158
7 | 0.927 | 0.00532 | -0.044 | 174.225
7.5 | 0.962 | 0.00572 | -0.045 | 168.243
8 | 0.99 | 0.00836 | -0.046 | 118.488
8.5 | 1.012 | 0.00647 | -0.047 | 156.279
9 | 1.025 | 0.00686 | -0.048 | 149.454
9.5 | 1.03 | 0.00723 | -0.049 | 142.395
10 | 1.026 | 0.01061 | -0.05 | 96.753
10.5 | 1.015 | 0.00798 | -0.051 | 127.196
11 | 0.98 | 0.01237 | -0.051 | 79.199
11.5 | 0.946 | 0.01373 | -0.051 | 68.881
12 | 0.897 | 0.01723 | -0.051 | 52.08
12.5 | 0.846 | 0.02273 | -0.051 | 37.211
13 | 0.711 | 0.07375 | -0.036 | 9.638
13.5 | 0.688 | 0.06772 | -0.04 | 10.166
14 | 0.643 | 0.079 | -0.038 | 8.144
14.5 | 0.603 | 0.08695 | -0.037 | 6.94

## 140. Re 18M Mach 0.10 (2)
BIGFOIL.COM POLAR EXPORT
p51dtip
P-51D TIP (BL215) |  |  |  | Cl Max: | 1.7145 | at alpha= | 19.5 | deg
XFOIL ncrit=9 |  |  |  | L/D Max: | 123.72 | at alpha= | 8.5 | deg
Re: | 18000000 |  |  | Cd Min: | 0.06415 | at alpha= | -19.5 | deg
Mach: | 0.1 |  |  | Cl=0 at alpha= | -1.3322 | deg
|  |  |  | @ Cl=0.1, Cd= | 0.0043053
|  |  |  | @ Cl=0.4, Cd= | 0.0050151
|  |  |  | @ Cl=0.6, Cd= | 0.0058287
alpha (deg) | Cl | Cd | Cm | Cl/Cd
-19.5 | -1.3527 | 0.06415 | -0.052 | -21.0865
-19 | -1.4027 | 0.05047 | -0.0598 | -27.7927
-18.5 | -1.479 | 0.03806 | -0.0616 | -38.8597
-18 | -1.4746 | 0.03447 | -0.0605 | -42.7792
-17.5 | -1.4824 | 0.03029 | -0.058 | -48.9402
-17 | -1.4957 | 0.02617 | -0.0538 | -57.1532
-16.5 | -1.5012 | 0.02316 | -0.0486 | -64.8187
-15.5 | -1.4797 | 0.01982 | -0.0373 | -74.6569
-15 | -1.449 | 0.01817 | -0.0344 | -79.7468
-14.5 | -1.4111 | 0.01687 | -0.0324 | -83.6455
-14 | -1.3701 | 0.01561 | -0.0307 | -87.7707
-13.5 | -1.3265 | 0.01446 | -0.0293 | -91.7358
-13 | -1.2797 | 0.01354 | -0.0283 | -94.5126
-12.5 | -1.2321 | 0.0126 | -0.0274 | -97.7857
-12 | -1.1825 | 0.0118 | -0.0267 | -100.2119
-11.5 | -1.1333 | 0.01088 | -0.026 | -104.1636
-11 | -1.0826 | 0.01011 | -0.0255 | -107.0821
-10.5 | -1.0301 | 0.00954 | -0.0252 | -107.9769
-10 | -0.9767 | 0.00905 | -0.0251 | -107.9227
-9.5 | -0.9227 | 0.00859 | -0.025 | -107.4156
-9 | -0.8683 | 0.00817 | -0.0251 | -106.2791
-8.5 | -0.8135 | 0.00778 | -0.0251 | -104.563
-8 | -0.7584 | 0.00742 | -0.0253 | -102.2102
-7.5 | -0.7028 | 0.00707 | -0.0255 | -99.4059
-7 | -0.6477 | 0.00664 | -0.0256 | -97.5452
-6.5 | -0.5916 | 0.00635 | -0.0259 | -93.1654
-6 | -0.5353 | 0.00608 | -0.0263 | -88.0428
-5.5 | -0.4789 | 0.00581 | -0.0267 | -82.4269
-5 | -0.4226 | 0.00549 | -0.027 | -76.9763
-4.5 | -0.3653 | 0.00531 | -0.0276 | -68.7947
-4 | -0.3079 | 0.00515 | -0.0281 | -59.7864
-3.5 | -0.2505 | 0.00499 | -0.0287 | -50.2004
-3 | -0.1928 | 0.00486 | -0.0293 | -39.6708
-2.5 | -0.1349 | 0.00474 | -0.03 | -28.4599
-1.5 | -0.0193 | 0.00454 | -0.0312 | -4.2511
-1 | 0.0382 | 0.00443 | -0.0319 | 8.623
-0.5 | 0.0952 | 0.00424 | -0.0324 | 22.4528
0 | 0.1459 | 0.00493 | -0.0322 | 29.5943
0.5 | 0.2009 | 0.00475 | -0.0326 | 42.2947
1 | 0.2531 | 0.00436 | -0.0327 | 58.0505
1.5 | 0.3083 | 0.0045 | -0.033 | 68.5111
2 | 0.3641 | 0.00481 | -0.0334 | 75.6965
2.5 | 0.4201 | 0.00513 | -0.0338 | 81.8908
3 | 0.476 | 0.00544 | -0.0342 | 87.5
3.5 | 0.5324 | 0.00563 | -0.0346 | 94.5648
4 | 0.5891 | 0.00579 | -0.0351 | 101.7444
4.5 | 0.6455 | 0.00599 | -0.0356 | 107.7629
5 | 0.7008 | 0.0063 | -0.0358 | 111.2381
5.5 | 0.7558 | 0.0066 | -0.036 | 114.5152
6.5 | 0.8652 | 0.00718 | -0.0363 | 120.5014
7 | 0.9194 | 0.0075 | -0.0364 | 122.5867
7.5 | 0.9721 | 0.00794 | -0.0362 | 122.4307
8 | 1.025 | 0.00833 | -0.036 | 123.0492
8.5 | 1.0776 | 0.00871 | -0.0358 | 123.7199
9 | 1.129 | 0.00915 | -0.0354 | 123.388
9.5 | 1.1806 | 0.00955 | -0.0351 | 123.623
10 | 1.2307 | 0.01004 | -0.0345 | 122.5797
10.5 | 1.2801 | 0.01053 | -0.0338 | 121.567
11 | 1.3282 | 0.01107 | -0.0329 | 119.9819
11.5 | 1.3736 | 0.01177 | -0.0316 | 116.7035
12 | 1.4157 | 0.01266 | -0.0297 | 111.8246
12.5 | 1.4578 | 0.0134 | -0.0278 | 108.791
13 | 1.4959 | 0.0143 | -0.0254 | 104.6084
13.5 | 1.5227 | 0.01506 | -0.0207 | 101.1089
14 | 1.5456 | 0.01616 | -0.016 | 95.6436
14.5 | 1.5711 | 0.01735 | -0.0121 | 90.5533
15 | 1.5952 | 0.01877 | -0.0086 | 84.9867
16 | 1.6314 | 0.02278 | -0.0013 | 71.6155
16.5 | 1.6542 | 0.02448 | 0.0014 | 67.5735
17 | 1.6721 | 0.02661 | 0.0042 | 62.8373
17.5 | 1.6842 | 0.02997 | 0.0058 | 56.1962
18 | 1.7025 | 0.03318 | 0.0065 | 51.311
18.5 | 1.714 | 0.03762 | 0.0063 | 45.5609
19 | 1.7115 | 0.04399 | 0.0055 | 38.9066
19.5 | 1.7145 | 0.04889 | 0.0058 | 35.0685
20 | 1.708 | 0.05481 | 0.0062 | 31.1622

## 141. Re 18M Mach 0.25 (1)
BIGFOIL.COM POLAR EXPORT
p51dtip
P-51D TIP (BL215) |  |  |  | Cl Max: | 0.999 | at alpha= | 8.5 | deg
JavaFoil+Calcfoil stall+Eppler ext transition |  |  |  | L/D Max: | 171.103 | at alpha= | 6 | deg
Re: | 18000000 |  |  | Cd Min: | 0.00327 | at alpha= | -1 | deg
Mach: | 0.25 |  |  | Cl=0 at alpha= | -1.2869 | deg
|  |  |  | @ Cl=0.1, Cd= | 0.0050607
|  |  |  | @ Cl=0.4, Cd= | 0.09018
|  |  |  | @ Cl=0.6, Cd= | 0.09018
alpha (deg) | Cl | Cd | Cm | Cl/Cd
-14 | -0.098 | 0.10236 | -0.001 | -0.962
-13.5 | -0.215 | 0.09492 | -0.002 | -2.264
-13 | -0.286 | 0.08861 | -0.002 | -3.222
-12.5 | -0.348 | 0.08283 | -0.003 | -4.2
-12 | -0.404 | 0.07793 | -0.003 | -5.189
-11.5 | -0.455 | 0.0729 | -0.004 | -6.235
-11 | -0.498 | 0.06782 | -0.004 | -7.338
-10.5 | -0.533 | 0.06423 | -0.005 | -8.292
-10 | -0.56 | 0.05876 | -0.006 | -9.527
-9.5 | -0.58 | 0.05138 | -0.007 | -11.298
-9 | -0.712 | 0.00849 | -0.012 | -83.872
-8.5 | -0.711 | 0.00628 | -0.013 | -113.104
-8 | -0.695 | 0.0058 | -0.014 | -119.865
-7.5 | -0.67 | 0.00548 | -0.016 | -122.198
-7 | -0.636 | 0.00527 | -0.017 | -120.682
-6.5 | -0.595 | 0.00509 | -0.018 | -116.914
-6 | -0.545 | 0.00488 | -0.019 | -111.721
-5.5 | -0.492 | 0.00375 | -0.02 | -131.17
-5 | -0.437 | 0.00364 | -0.021 | -120.242
-4.5 | -0.381 | 0.00342 | -0.022 | -111.472
-4 | -0.323 | 0.00456 | -0.023 | -71.017
-3.5 | -0.265 | 0.00439 | -0.024 | -60.441
-3 | -0.206 | 0.00414 | -0.025 | -49.729
-2.5 | -0.146 | 0.00395 | -0.026 | -36.956
-2 | -0.086 | 0.00373 | -0.027 | -23.045
-1.5 | -0.026 | 0.00546 | -0.028 | -4.678
-1 | 0.035 | 0.00327 | -0.029 | 10.742
-0.5 | 0.096 | 0.00506 | -0.03 | 18.942
0 | 0.157 | 0.00507 | -0.031 | 30.953
0.5 | 0.218 | 0.00358 | -0.032 | 60.861
1 | 0.279 | 0.00411 | -0.033 | 67.777
1.5 | 0.34 | 0.00555 | -0.034 | 61.186
2 | 0.4 | 0.00337 | -0.035 | 118.814
2.5 | 0.46 | 0.00353 | -0.036 | 130.206
3 | 0.52 | 0.0036 | -0.037 | 144.4
3.5 | 0.579 | 0.00384 | -0.038 | 150.863
4 | 0.637 | 0.00419 | -0.039 | 151.95
4.5 | 0.695 | 0.00438 | -0.04 | 158.458
5 | 0.751 | 0.00458 | -0.041 | 163.904
5.5 | 0.805 | 0.00479 | -0.042 | 168.236
6 | 0.858 | 0.00502 | -0.043 | 171.103
6.5 | 0.904 | 0.00726 | -0.045 | 124.483
7 | 0.942 | 0.00764 | -0.046 | 123.268
7.5 | 0.971 | 0.00586 | -0.047 | 165.833
8 | 0.991 | 0.00628 | -0.047 | 157.772
8.5 | 0.999 | 0.00673 | -0.049 | 148.446
9 | 0.994 | 0.01012 | -0.049 | 98.257
9.5 | 0.976 | 0.00757 | -0.05 | 128.923
10 | 0.931 | 0.01174 | -0.051 | 79.337
10.5 | 0.862 | 0.01491 | -0.05 | 57.802
11 | 0.688 | 0.06081 | -0.034 | 11.313
11.5 | 0.63 | 0.06381 | -0.035 | 9.873
12 | 0.556 | 0.07387 | -0.032 | 7.533
12.5 | 0.482 | 0.07952 | -0.031 | 6.065
13 | 0.404 | 0.084 | -0.031 | 4.806
13.5 | 0.318 | 0.09018 | -0.031 | 3.531

## 142. Re 18M Mach 0.25 (2)
BIGFOIL.COM POLAR EXPORT
p51dtip
P-51D TIP (BL215) |  |  |  | Cl Max: | 1.4169 | at alpha= | 12.5 | deg
XFOIL ncrit=9 |  |  |  | L/D Max: | 121.185 | at alpha= | 8.5 | deg
Re: | 18000000 |  |  | Cd Min: | 0.16972 | at alpha= | 17.5 | deg
Mach: | 0.25 |  |  | Cl=0 at alpha= | -99 | deg
|  |  |  | @ Cl=0.1, Cd= | 0.00473
|  |  |  | @ Cl=0.4, Cd= | 0.0050166
|  |  |  | @ Cl=0.6, Cd= | 0.0058454
alpha (deg) | Cl | Cd | Cm | Cl/Cd
0.5 | 0.2074 | 0.00473 | -0.0336 | 43.8478
1 | 0.2607 | 0.00432 | -0.0337 | 60.3472
1.5 | 0.3178 | 0.00453 | -0.034 | 70.1545
2 | 0.3752 | 0.00487 | -0.0344 | 77.0431
2.5 | 0.4327 | 0.00521 | -0.0347 | 83.0518
3 | 0.4906 | 0.0055 | -0.035 | 89.2
4 | 0.6078 | 0.00587 | -0.0358 | 103.5434
4.5 | 0.6659 | 0.00611 | -0.0361 | 108.9853
5 | 0.7231 | 0.00644 | -0.0361 | 112.2826
5.5 | 0.7802 | 0.00677 | -0.0361 | 115.2437
6.5 | 0.8942 | 0.0074 | -0.0358 | 120.8378
7 | 0.9495 | 0.00786 | -0.0352 | 120.8015
8 | 1.06 | 0.00876 | -0.0339 | 121.0046
8.5 | 1.1149 | 0.0092 | -0.0331 | 121.1848
9 | 1.1681 | 0.00976 | -0.0318 | 119.6824
9.5 | 1.2216 | 0.01027 | -0.0306 | 118.9484
10 | 1.2724 | 0.01096 | -0.0288 | 116.0949
10.5 | 1.3194 | 0.0119 | -0.0263 | 110.8739
11 | 1.3595 | 0.01333 | -0.0227 | 101.988
11.5 | 1.3906 | 0.01542 | -0.0179 | 90.1816
12 | 1.407 | 0.01744 | -0.0107 | 80.6766
12.5 | 1.4169 | 0.0201 | -0.0036 | 70.4925
13 | 1.3856 | 0.02616 | 0.0057 | 52.9664
13.5 | 1.3921 | 0.02933 | 0.0104 | 47.4633
14 | 1.3236 | 0.03906 | 0.0173 | 33.8863
14.5 | 1.2917 | 0.04658 | 0.0198 | 27.7308
15 | 1.2355 | 0.05791 | 0.0193 | 21.3348
15.5 | 1.1677 | 0.07397 | 0.0127 | 15.7861
16 | 1.1142 | 0.0949 | -0.0022 | 11.7408
16.5 | 1.1118 | 0.10945 | -0.0115 | 10.1581
17 | 1.0631 | 0.13034 | -0.0237 | 8.1564
17.5 | 0.949 | 0.16972 | -0.0483 | 5.5916

## 143. Re 18M Mach 0.50 (1)
BIGFOIL.COM POLAR EXPORT
p51dtip
P-51D TIP (BL215) |  |  |  | Cl Max: | 1.147 | at alpha= | 20 | deg
JavaFoil+Calcfoil stall+Eppler ext transition |  |  |  | L/D Max: | 159.707 | at alpha= | 5.5 | deg
Re: | 18000000 |  |  | Cd Min: | 0.00343 | at alpha= | -3.5 | deg
Mach: | 0.5 |  |  | Cl=0 at alpha= | -1.2868 | deg
|  |  |  | @ Cl=0.1, Cd= | 0.0051328
|  |  |  | @ Cl=0.4, Cd= | 0.0043047
|  |  |  | @ Cl=0.6, Cd= | 0.0041285
alpha (deg) | Cl | Cd | Cm | Cl/Cd
-20 | -0.994 | 0.16984 | 0.005 | -5.85
-19.5 | -0.968 | 0.16284 | 0.005 | -5.946
-19 | -0.943 | 0.16165 | 0.004 | -5.833
-18.5 | -0.919 | 0.14276 | 0.004 | -6.436
-18 | -0.899 | 0.12648 | 0.003 | -7.104
-17.5 | -0.875 | 0.11831 | 0.003 | -7.395
-17 | -0.849 | 0.11125 | 0.002 | -7.633
-16.5 | -0.824 | 0.10486 | 0.001 | -7.859
-16 | -0.791 | 0.10769 | 0.001 | -7.347
-15.5 | -0.764 | 0.10332 | 0 | -7.397
-15 | -0.738 | 0.09641 | -0.001 | -7.66
-14.5 | -0.711 | 0.09351 | -0.001 | -7.601
-14 | -0.683 | 0.09112 | -0.002 | -7.492
-13.5 | -0.655 | 0.08933 | -0.002 | -7.33
-13 | -0.628 | 0.0853 | -0.003 | -7.368
-12.5 | -0.602 | 0.08187 | -0.003 | -7.356
-12 | -0.576 | 0.08112 | -0.004 | -7.097
-11.5 | -0.549 | 0.07901 | -0.005 | -6.954
-11 | -0.523 | 0.07326 | -0.005 | -7.14
-10.5 | -0.496 | 0.06996 | -0.006 | -7.094
-10 | -0.469 | 0.06614 | -0.006 | -7.093
-9.5 | -0.442 | 0.06272 | -0.007 | -7.05
-9 | -0.416 | 0.0579 | -0.007 | -7.18
-8.5 | -0.389 | 0.05311 | -0.008 | -7.329
-8 | -0.363 | 0.04994 | -0.008 | -7.262
-7.5 | -0.336 | 0.04633 | -0.009 | -7.253
-7 | -0.308 | 0.04961 | -0.009 | -6.203
-6.5 | -0.598 | 0.00589 | -0.02 | -101.413
-6 | -0.571 | 0.00562 | -0.021 | -101.74
-5.5 | -0.529 | 0.00426 | -0.022 | -124.071
-5 | -0.477 | 0.00401 | -0.023 | -118.91
-4.5 | -0.419 | 0.00377 | -0.024 | -111.273
-4 | -0.358 | 0.00354 | -0.025 | -101.294
-3.5 | -0.295 | 0.00343 | -0.027 | -85.942
-3 | -0.229 | 0.00439 | -0.028 | -52.199
-2.5 | -0.163 | 0.0041 | -0.029 | -39.725
-2 | -0.096 | 0.00395 | -0.03 | -24.292
-1.5 | -0.029 | 0.00568 | -0.031 | -5.022
-1 | 0.039 | 0.00446 | -0.032 | 8.787
-0.5 | 0.107 | 0.00521 | -0.034 | 20.548
0 | 0.175 | 0.00523 | -0.035 | 33.532
0.5 | 0.244 | 0.0051 | -0.036 | 47.75
1 | 0.312 | 0.00436 | -0.037 | 71.544
1.5 | 0.38 | 0.00459 | -0.038 | 82.69
2 | 0.448 | 0.00362 | -0.039 | 123.727
2.5 | 0.514 | 0.00384 | -0.041 | 133.916
3 | 0.58 | 0.00399 | -0.042 | 145.259
3.5 | 0.645 | 0.00444 | -0.043 | 145.196
4 | 0.709 | 0.00467 | -0.044 | 151.891
4.5 | 0.77 | 0.00491 | -0.045 | 156.92
5 | 0.828 | 0.00524 | -0.046 | 157.909
5.5 | 0.881 | 0.00552 | -0.048 | 159.707
6 | 0.928 | 0.00592 | -0.049 | 156.669
6.5 | 0.946 | 0.00877 | -0.05 | 107.914
7 | 0.889 | 0.0072 | -0.051 | 123.464
7.5 | 0.476 | 0.04909 | -0.026 | 9.701
8 | 0.501 | 0.05692 | -0.024 | 8.809
8.5 | 0.529 | 0.05401 | -0.027 | 9.801
9 | 0.556 | 0.05826 | -0.027 | 9.541
9.5 | 0.583 | 0.06377 | -0.028 | 9.135
10 | 0.61 | 0.06713 | -0.029 | 9.088
10.5 | 0.639 | 0.06988 | -0.032 | 9.139
11 | 0.668 | 0.07179 | -0.034 | 9.305
11.5 | 0.697 | 0.07526 | -0.036 | 9.258
12 | 0.721 | 0.08296 | -0.036 | 8.693
12.5 | 0.745 | 0.08476 | -0.034 | 8.787
13 | 0.772 | 0.08836 | -0.035 | 8.737
13.5 | 0.804 | 0.0864 | -0.039 | 9.304
14 | 0.835 | 0.08899 | -0.042 | 9.379
14.5 | 0.862 | 0.09501 | -0.043 | 9.071
15 | 0.892 | 0.09712 | -0.045 | 9.187
15.5 | 0.932 | 0.08983 | -0.049 | 10.376
16 | 0.957 | 0.09575 | -0.049 | 9.995
16.5 | 0.972 | 0.11361 | -0.047 | 8.558
17 | 0.994 | 0.12575 | -0.046 | 7.905
17.5 | 1.012 | 0.15306 | -0.044 | 6.614
18 | 1.038 | 0.15675 | -0.045 | 6.623
18.5 | 1.064 | 0.1582 | -0.046 | 6.726
19 | 1.091 | 0.16518 | -0.047 | 6.603
19.5 | 1.119 | 0.16777 | -0.048 | 6.67
20 | 1.147 | 0.16763 | -0.05 | 6.842

## 144. Re 18M Mach 0.50 (2)
BIGFOIL.COM POLAR EXPORT
p51dtip
P-51D TIP (BL215) |  |  |  | Cl Max: | 1.0444 | at alpha= | 7.5 | deg
XFOIL ncrit=9 |  |  |  | L/D Max: | 117.809 | at alpha= | 5.5 | deg
Re: | 18000000 |  |  | Cd Min: | 0.27151 | at alpha= | -20 | deg
Mach: | 0.5 |  |  | Cl=0 at alpha= | -1.3586 | deg
|  |  |  | @ Cl=0.1, Cd= | 0.0043594
|  |  |  | @ Cl=0.4, Cd= | 0.0049705
|  |  |  | @ Cl=0.6, Cd= | 0.0059708
alpha (deg) | Cl | Cd | Cm | Cl/Cd
-20 | -0.8009 | 0.27151 | 0.0622 | -2.9498
-19.5 | -0.7792 | 0.26288 | 0.057 | -2.9641
-19 | -0.7574 | 0.25434 | 0.0518 | -2.9779
-18.5 | -0.7354 | 0.24601 | 0.0467 | -2.9893
-18 | -0.7163 | 0.23567 | 0.0413 | -3.0394
-17.5 | -0.6971 | 0.2253 | 0.0361 | -3.0941
-17 | -0.6769 | 0.21623 | 0.0309 | -3.1305
-16.5 | -0.6574 | 0.20703 | 0.0258 | -3.1754
-15.5 | -0.6177 | 0.18964 | 0.0158 | -3.2572
-15 | -0.5996 | 0.18042 | 0.0107 | -3.3234
-14.5 | -0.5817 | 0.17152 | 0.0056 | -3.3914
-14 | -0.5662 | 0.16195 | 0.0004 | -3.4961
-13.5 | -0.5564 | 0.15083 | -0.0054 | -3.6889
-13 | -0.5445 | 0.14113 | -0.0108 | -3.8581
-12.5 | -0.5385 | 0.13014 | -0.0168 | -4.1379
-12 | -0.5344 | 0.11941 | -0.023 | -4.4753
-11.5 | -0.5322 | 0.10886 | -0.0292 | -4.8888
-11 | -0.5353 | 0.09788 | -0.0358 | -5.4689
-9.5 | -0.551 | 0.06653 | -0.0566 | -8.282
-9 | -0.5639 | 0.0552 | -0.0665 | -10.2156
-8.5 | -0.5975 | 0.0464 | -0.0694 | -12.8772
-8 | -0.637 | 0.04091 | -0.0642 | -15.5708
-7.5 | -0.6569 | 0.03416 | -0.0592 | -19.2301
-7 | -0.6718 | 0.02522 | -0.0535 | -26.6376
-6.5 | -0.6648 | 0.0163 | -0.0479 | -40.7853
-6 | -0.6413 | 0.00816 | -0.0419 | -78.5907
-5.5 | -0.5772 | 0.00662 | -0.0384 | -87.1903
-5 | -0.5056 | 0.00616 | -0.0368 | -82.0779
-4.5 | -0.4351 | 0.00577 | -0.0358 | -75.4073
-4 | -0.365 | 0.00545 | -0.0353 | -66.9725
-3.5 | -0.2949 | 0.00524 | -0.0352 | -56.2786
-3 | -0.2256 | 0.00504 | -0.0354 | -44.7619
-2.5 | -0.1565 | 0.0049 | -0.0357 | -31.9388
-2 | -0.0878 | 0.00477 | -0.0363 | -18.4067
-1.5 | -0.0192 | 0.00464 | -0.0369 | -4.1379
-1 | 0.0487 | 0.00452 | -0.0376 | 10.7743
-0.5 | 0.1158 | 0.00431 | -0.0383 | 26.8677
0 | 0.1799 | 0.00423 | -0.0387 | 42.5296
0.5 | 0.2363 | 0.00472 | -0.0382 | 50.0636
1 | 0.2959 | 0.0043 | -0.0381 | 68.814
1.5 | 0.3596 | 0.00472 | -0.0383 | 76.1864
2 | 0.4241 | 0.00512 | -0.0384 | 82.832
2.5 | 0.488 | 0.00558 | -0.0383 | 87.4552
3 | 0.5548 | 0.00583 | -0.0384 | 95.163
3.5 | 0.6222 | 0.00604 | -0.0385 | 103.0132
4 | 0.6897 | 0.00628 | -0.0382 | 109.8248
4.5 | 0.7548 | 0.0067 | -0.0373 | 112.6567
5 | 0.8207 | 0.00711 | -0.0361 | 115.429
5.5 | 0.8871 | 0.00753 | -0.0345 | 117.8088
6 | 0.9514 | 0.00812 | -0.032 | 117.1675
6.5 | 1.0033 | 0.00937 | -0.0268 | 107.0758
7 | 1.0302 | 0.01248 | -0.0179 | 82.5481
7.5 | 1.0444 | 0.02001 | -0.0097 | 52.1939
8 | 1.0248 | 0.02677 | 0.0015 | 38.2817
8.5 | 0.9851 | 0.03254 | 0.0128 | 30.2735
9 | 0.9501 | 0.03919 | 0.0192 | 24.2434
9.5 | 0.9109 | 0.04728 | 0.0224 | 19.2661
10 | 0.8742 | 0.05663 | 0.0217 | 15.437
10.5 | 0.84 | 0.06796 | 0.0168 | 12.3602
11 | 0.8181 | 0.08202 | 0.0068 | 9.9744
11.5 | 0.8088 | 0.09832 | -0.0052 | 8.2262
12 | 0.7987 | 0.11189 | -0.0138 | 7.1383
12.5 | 0.7936 | 0.12466 | -0.0216 | 6.3661

## 145. Re 20M Mach 0.00 (1)
BIGFOIL.COM POLAR EXPORT
p51dtip
P-51D TIP (BL215) |  |  |  | Cl Max: | 1.036 | at alpha= | 10 | deg
JavaFoil+Calcfoil stall+Eppler ext transition |  |  |  | L/D Max: | 194.529 | at alpha= | 1.5 | deg
Re: | 20000000 |  |  | Cd Min: | 0.00162 | at alpha= | 1 | deg
Mach: | 0 |  |  | Cl=0 at alpha= | -1.2881 | deg
|  |  |  | @ Cl=0.1, Cd= | 0.0049971
|  |  |  | @ Cl=0.4, Cd= | 0.0042659
|  |  |  | @ Cl=0.6, Cd= | 0.004021
alpha (deg) | Cl | Cd | Cm | Cl/Cd
-15 | -0.485 | 0.10271 | 0 | -4.727
-14.5 | -0.508 | 0.09733 | -0.001 | -5.224
-14 | -0.531 | 0.09085 | -0.001 | -5.847
-13.5 | -0.553 | 0.08571 | -0.002 | -6.448
-13 | -0.573 | 0.08195 | -0.002 | -6.988
-12.5 | -0.593 | 0.07459 | -0.003 | -7.944
-12 | -0.609 | 0.06924 | -0.004 | -8.798
-11.5 | -0.623 | 0.06372 | -0.004 | -9.782
-11 | -0.634 | 0.05814 | -0.005 | -10.906
-10.5 | -0.743 | 0.01243 | -0.009 | -59.738
-10 | -0.771 | 0.00867 | -0.01 | -88.874
-9.5 | -0.764 | 0.00583 | -0.011 | -130.935
-9 | -0.749 | 0.00552 | -0.012 | -135.567
-8.5 | -0.727 | 0.00518 | -0.013 | -140.366
-8 | -0.699 | 0.00476 | -0.014 | -146.879
-7.5 | -0.665 | 0.00455 | -0.015 | -146.218
-7 | -0.626 | 0.00433 | -0.016 | -144.7
-6.5 | -0.582 | 0.00411 | -0.017 | -141.514
-6 | -0.531 | 0.0039 | -0.018 | -136.432
-5.5 | -0.479 | 0.00379 | -0.019 | -126.437
-5 | -0.425 | 0.00358 | -0.02 | -118.63
-4.5 | -0.37 | 0.00349 | -0.021 | -105.997
-4 | -0.314 | 0.00442 | -0.022 | -71.011
-3.5 | -0.257 | 0.00427 | -0.023 | -60.148
-3 | -0.199 | 0.00404 | -0.024 | -49.324
-2.5 | -0.142 | 0.00387 | -0.025 | -36.575
-2 | -0.083 | 0.00388 | -0.026 | -21.461
-1.5 | -0.025 | 0.00381 | -0.027 | -6.49
-1 | 0.034 | 0.005 | -0.028 | 6.8
-0.5 | 0.093 | 0.00499 | -0.029 | 18.587
0 | 0.152 | 0.00505 | -0.03 | 30.097
0.5 | 0.211 | 0.0031 | -0.031 | 67.958
1 | 0.27 | 0.00162 | -0.032 | 166.142
1.5 | 0.329 | 0.00169 | -0.033 | 194.529
2 | 0.388 | 0.00445 | -0.034 | 87.205
2.5 | 0.446 | 0.00356 | -0.035 | 125.323
3 | 0.504 | 0.00371 | -0.036 | 135.688
3.5 | 0.561 | 0.00385 | -0.037 | 145.573
4 | 0.618 | 0.0041 | -0.038 | 150.514
4.5 | 0.674 | 0.00428 | -0.039 | 157.245
5 | 0.729 | 0.00445 | -0.04 | 163.625
5.5 | 0.783 | 0.00465 | -0.041 | 168.33
6 | 0.835 | 0.00484 | -0.042 | 172.463
6.5 | 0.882 | 0.00687 | -0.043 | 128.411
7 | 0.924 | 0.00532 | -0.044 | 173.666
7.5 | 0.96 | 0.00562 | -0.045 | 170.896
8 | 0.989 | 0.00816 | -0.046 | 121.234
8.5 | 1.012 | 0.00635 | -0.047 | 159.308
9 | 1.028 | 0.00672 | -0.048 | 152.879
9.5 | 1.035 | 0.00709 | -0.049 | 146.124
10 | 1.036 | 0.01025 | -0.05 | 100.995
10.5 | 1.028 | 0.00782 | -0.051 | 131.514
11 | 1.003 | 0.01171 | -0.051 | 85.596
11.5 | 0.976 | 0.01264 | -0.052 | 77.219
12 | 0.937 | 0.01486 | -0.052 | 63.045
12.5 | 0.89 | 0.01908 | -0.051 | 46.648
13 | 0.847 | 0.02304 | -0.051 | 36.779
13.5 | 0.809 | 0.02526 | -0.052 | 32.028
14 | 0.703 | 0.06415 | -0.043 | 10.956
14.5 | 0.656 | 0.07903 | -0.04 | 8.303
15 | 0.615 | 0.09318 | -0.036 | 6.596

## 146. Re 20M Mach 0.00 (2)
BIGFOIL.COM POLAR EXPORT
p51dtip
P-51D TIP (BL215) |  |  |  | Cl Max: | 1.8183 | at alpha= | 20 | deg
XFOIL ncrit=9 |  |  |  | L/D Max: | 127.038 | at alpha= | 9.5 | deg
Re: | 20000000 |  |  | Cd Min: | 0.0408 | at alpha= | 20 | deg
Mach: | 0 |  |  | Cl=0 at alpha= | -1.3293 | deg
|  |  |  | @ Cl=0.1, Cd= | 0.0042857
|  |  |  | @ Cl=0.4, Cd= | 0.0049736
|  |  |  | @ Cl=0.6, Cd= | 0.0057289
alpha (deg) | Cl | Cd | Cm | Cl/Cd
-20 | -1.5793 | 0.03892 | -0.0588 | -40.5781
-19.5 | -1.582 | 0.03466 | -0.0579 | -45.6434
-19 | -1.5846 | 0.03083 | -0.0561 | -51.398
-18.5 | -1.5898 | 0.0271 | -0.0531 | -58.6642
-18 | -1.5801 | 0.02477 | -0.0503 | -63.7909
-17.5 | -1.5711 | 0.02264 | -0.0467 | -69.3949
-17 | -1.5654 | 0.02077 | -0.0416 | -75.3683
-16.5 | -1.5575 | 0.01944 | -0.0352 | -80.1183
-16 | -1.527 | 0.01819 | -0.0325 | -83.9472
-15.5 | -1.4913 | 0.01705 | -0.0305 | -87.4663
-15 | -1.4524 | 0.01597 | -0.0289 | -90.9455
-14.5 | -1.4103 | 0.01501 | -0.0277 | -93.9574
-14 | -1.3663 | 0.01409 | -0.0267 | -96.9695
-13.5 | -1.3206 | 0.01324 | -0.0259 | -99.7432
-13 | -1.2731 | 0.0125 | -0.0253 | -101.848
-12.5 | -1.2247 | 0.01176 | -0.0248 | -104.1412
-12 | -1.175 | 0.0111 | -0.0244 | -105.8559
-11.5 | -1.1261 | 0.01026 | -0.024 | -109.7563
-11 | -1.0752 | 0.00965 | -0.0238 | -111.4197
-10.5 | -1.023 | 0.00916 | -0.0237 | -111.6812
-10 | -0.9699 | 0.00871 | -0.0238 | -111.3548
-9.5 | -0.9165 | 0.00829 | -0.0239 | -110.5549
-9 | -0.8626 | 0.00791 | -0.0241 | -109.0518
-8.5 | -0.8083 | 0.00755 | -0.0243 | -107.0596
-8 | -0.7536 | 0.00721 | -0.0245 | -104.5215
-7 | -0.6438 | 0.00648 | -0.0251 | -99.3519
-6.5 | -0.5881 | 0.00622 | -0.0255 | -94.5498
-6 | -0.5322 | 0.00596 | -0.0259 | -89.2953
-5.5 | -0.4762 | 0.00569 | -0.0263 | -83.6907
-5 | -0.4202 | 0.00539 | -0.0267 | -77.9592
-4.5 | -0.3634 | 0.00521 | -0.0273 | -69.7505
-4 | -0.3064 | 0.00506 | -0.0279 | -60.5534
-3.5 | -0.2493 | 0.0049 | -0.0284 | -50.8776
-3 | -0.1919 | 0.00477 | -0.0291 | -40.2306
-2.5 | -0.1343 | 0.00466 | -0.0298 | -28.8197
-2 | -0.0769 | 0.00458 | -0.0304 | -16.7904
-1.5 | -0.0196 | 0.00449 | -0.031 | -4.3653
-1 | 0.0378 | 0.00438 | -0.0317 | 8.6301
-0.5 | 0.0943 | 0.00425 | -0.0322 | 22.1882
0.5 | 0.1997 | 0.00491 | -0.0324 | 40.6721
1 | 0.2541 | 0.0049 | -0.0328 | 51.8571
1.5 | 0.3065 | 0.00446 | -0.0329 | 68.722
2 | 0.3622 | 0.00477 | -0.0333 | 75.9329
2.5 | 0.4179 | 0.00507 | -0.0337 | 82.426
3 | 0.4737 | 0.00535 | -0.0341 | 88.5421
3.5 | 0.53 | 0.00553 | -0.0346 | 95.8409
4 | 0.5863 | 0.00568 | -0.0351 | 103.2218
4.5 | 0.6423 | 0.00588 | -0.0355 | 109.2347
5 | 0.6973 | 0.00618 | -0.0358 | 112.8317
5.5 | 0.7521 | 0.00647 | -0.0361 | 116.2442
6 | 0.8065 | 0.00677 | -0.0363 | 119.1285
6.5 | 0.861 | 0.00703 | -0.0365 | 122.4751
7 | 0.9148 | 0.00733 | -0.0367 | 124.8022
7.5 | 0.9675 | 0.00774 | -0.0366 | 125
8 | 1.0202 | 0.0081 | -0.0366 | 125.9506
8.5 | 1.0725 | 0.00846 | -0.0365 | 126.773
9 | 1.1239 | 0.00886 | -0.0363 | 126.851
9.5 | 1.1751 | 0.00925 | -0.0361 | 127.0378
10 | 1.2251 | 0.0097 | -0.0357 | 126.299
10.5 | 1.2745 | 0.01016 | -0.0352 | 125.4429
11 | 1.3228 | 0.01066 | -0.0346 | 124.0901
11.5 | 1.3691 | 0.01125 | -0.0337 | 121.6978
12 | 1.4136 | 0.01192 | -0.0325 | 118.5906
12.5 | 1.4555 | 0.0127 | -0.0308 | 114.6063
13 | 1.4963 | 0.01343 | -0.0291 | 111.4147
13.5 | 1.5349 | 0.01416 | -0.027 | 108.3969
14 | 1.5586 | 0.01494 | -0.0221 | 104.324
14.5 | 1.5832 | 0.01587 | -0.0179 | 99.7606
15 | 1.6084 | 0.01696 | -0.0143 | 94.8349
15.5 | 1.6323 | 0.01828 | -0.011 | 89.2943
16 | 1.6554 | 0.01976 | -0.0079 | 83.7753
16.5 | 1.6794 | 0.02122 | -0.0052 | 79.1423
17 | 1.7011 | 0.02288 | -0.0025 | 74.3488
17.5 | 1.717 | 0.02499 | 0.0005 | 68.7075
18 | 1.7467 | 0.02708 | 0.0003 | 64.5015
18.5 | 1.7687 | 0.02981 | 0.0008 | 59.3324
19 | 1.7891 | 0.03327 | 0.0004 | 53.7752
19.5 | 1.8115 | 0.03682 | -0.0007 | 49.1988
20 | 1.8183 | 0.0408 | 0.0002 | 44.5662

## 147. Re 20M Mach 0.10 (1)
BIGFOIL.COM POLAR EXPORT
p51dtip
P-51D TIP (BL215) |  |  |  | Cl Max: | 1.03 | at alpha= | 9.5 | deg
JavaFoil+Calcfoil stall+Eppler ext transition |  |  |  | L/D Max: | 175.059 | at alpha= | 7 | deg
Re: | 20000000 |  |  | Cd Min: | 0.00158 | at alpha= | 1 | deg
Mach: | 0.1 |  |  | Cl=0 at alpha= | -1.2881 | deg
|  |  |  | @ Cl=0.1, Cd= | 0.0050088
|  |  |  | @ Cl=0.4, Cd= | 0.0042597
|  |  |  | @ Cl=0.6, Cd= | 0.0040037
alpha (deg) | Cl | Cd | Cm | Cl/Cd
-14.5 | -0.47 | 0.09963 | -0.001 | -4.719
-14 | -0.496 | 0.09147 | -0.001 | -5.428
-13.5 | -0.521 | 0.08733 | -0.002 | -5.969
-13 | -0.545 | 0.08258 | -0.002 | -6.601
-12.5 | -0.567 | 0.07739 | -0.003 | -7.327
-12 | -0.588 | 0.07074 | -0.004 | -8.312
-11.5 | -0.605 | 0.06563 | -0.004 | -9.225
-11 | -0.618 | 0.06144 | -0.005 | -10.052
-10.5 | -0.637 | 0.04979 | -0.006 | -12.799
-10 | -0.752 | 0.01003 | -0.01 | -74.898
-9.5 | -0.758 | 0.00592 | -0.011 | -128.157
-9 | -0.746 | 0.00619 | -0.012 | -120.538
-8.5 | -0.726 | 0.00588 | -0.013 | -123.405
-8 | -0.7 | 0.00547 | -0.014 | -127.795
-7.5 | -0.667 | 0.00531 | -0.015 | -125.636
-7 | -0.628 | 0.00509 | -0.016 | -123.251
-6.5 | -0.584 | 0.0049 | -0.017 | -119.291
-6 | -0.534 | 0.00469 | -0.018 | -113.739
-5.5 | -0.481 | 0.00374 | -0.019 | -128.471
-5 | -0.427 | 0.00353 | -0.02 | -120.807
-4.5 | -0.372 | 0.00343 | -0.021 | -108.397
-4 | -0.315 | 0.00438 | -0.022 | -71.95
-3.5 | -0.258 | 0.00425 | -0.023 | -60.808
-3 | -0.2 | 0.0041 | -0.024 | -48.909
-2.5 | -0.142 | 0.00384 | -0.025 | -37.065
-2 | -0.084 | 0.0039 | -0.026 | -21.427
-1.5 | -0.025 | 0.00374 | -0.027 | -6.638
-1 | 0.034 | 0.00502 | -0.028 | 6.797
-0.5 | 0.093 | 0.00501 | -0.029 | 18.607
0 | 0.153 | 0.005 | -0.03 | 30.54
0.5 | 0.212 | 0.00306 | -0.031 | 69.239
1 | 0.271 | 0.00158 | -0.032 | 171.942
1.5 | 0.33 | 0.00304 | -0.033 | 108.827
2 | 0.39 | 0.00442 | -0.034 | 88.097
2.5 | 0.448 | 0.00349 | -0.035 | 128.403
3 | 0.506 | 0.00375 | -0.036 | 134.797
3.5 | 0.564 | 0.00389 | -0.037 | 144.984
4 | 0.621 | 0.00407 | -0.038 | 152.691
4.5 | 0.677 | 0.00424 | -0.039 | 159.652
5 | 0.732 | 0.00442 | -0.04 | 165.636
5.5 | 0.786 | 0.00462 | -0.041 | 170.214
6 | 0.839 | 0.00481 | -0.042 | 174.495
6.5 | 0.886 | 0.0069 | -0.043 | 128.42
7 | 0.927 | 0.00529 | -0.044 | 175.059
7.5 | 0.962 | 0.0056 | -0.045 | 171.828
8 | 0.99 | 0.00595 | -0.046 | 166.586
8.5 | 1.012 | 0.00636 | -0.047 | 159.08
9 | 1.025 | 0.00672 | -0.048 | 152.494
9.5 | 1.03 | 0.00982 | -0.049 | 104.841
10 | 1.026 | 0.01041 | -0.05 | 98.612
10.5 | 1.015 | 0.00785 | -0.051 | 129.273
11 | 0.982 | 0.01205 | -0.051 | 81.501
11.5 | 0.946 | 0.01358 | -0.051 | 69.64
12 | 0.9 | 0.01664 | -0.051 | 54.064
12.5 | 0.854 | 0.0203 | -0.051 | 42.054
13 | 0.714 | 0.07135 | -0.037 | 10.003
13.5 | 0.703 | 0.05705 | -0.044 | 12.326
14 | 0.647 | 0.07562 | -0.039 | 8.557
14.5 | 0.605 | 0.08472 | -0.038 | 7.146

## 148. Re 20M Mach 0.10 (2)
BIGFOIL.COM POLAR EXPORT
p51dtip
P-51D TIP (BL215) |  |  |  | Cl Max: | 1.7505 | at alpha= | 19.5 | deg
XFOIL ncrit=9 |  |  |  | L/D Max: | 126.553 | at alpha= | 8.5 | deg
Re: | 20000000 |  |  | Cd Min: | 0.06249 | at alpha= | -20 | deg
Mach: | 0.1 |  |  | Cl=0 at alpha= | -1.3304 | deg
|  |  |  | @ Cl=0.1, Cd= | 0.0042807
|  |  |  | @ Cl=0.4, Cd= | 0.0049747
|  |  |  | @ Cl=0.6, Cd= | 0.0057284
alpha (deg) | Cl | Cd | Cm | Cl/Cd
-20 | -1.4098 | 0.06249 | -0.0537 | -22.5604
-19.5 | -1.4377 | 0.05196 | -0.0596 | -27.6694
-19 | -1.4681 | 0.04344 | -0.0619 | -33.796
-18.5 | -1.5171 | 0.03478 | -0.0611 | -43.6199
-18 | -1.5136 | 0.03137 | -0.0593 | -48.2499
-17.5 | -1.5162 | 0.02784 | -0.0563 | -54.4612
-17 | -1.5221 | 0.02446 | -0.0519 | -62.2281
-16.5 | -1.5239 | 0.02197 | -0.0463 | -69.3628
-16 | -1.5199 | 0.02043 | -0.0392 | -74.3955
-15.5 | -1.4913 | 0.01892 | -0.036 | -78.8214
-15 | -1.4575 | 0.01744 | -0.0335 | -83.5722
-14.5 | -1.4179 | 0.01622 | -0.0316 | -87.4168
-14 | -1.3755 | 0.01506 | -0.03 | -91.3347
-13.5 | -1.3308 | 0.014 | -0.0288 | -95.0571
-13 | -1.2834 | 0.01313 | -0.0278 | -97.7456
-12.5 | -1.235 | 0.01225 | -0.027 | -100.8163
-12 | -1.1851 | 0.01149 | -0.0264 | -103.1419
-11.5 | -1.1342 | 0.01079 | -0.0259 | -105.1158
-11 | -1.084 | 0.00994 | -0.0253 | -109.0543
-10.5 | -1.0316 | 0.00934 | -0.025 | -110.4497
-10 | -0.9781 | 0.00885 | -0.0249 | -110.5198
-9.5 | -0.924 | 0.0084 | -0.0249 | -110
-9 | -0.8694 | 0.008 | -0.0249 | -108.675
-8.5 | -0.8145 | 0.00763 | -0.025 | -106.7497
-8 | -0.7592 | 0.00727 | -0.0252 | -104.4292
-7.5 | -0.7036 | 0.00693 | -0.0254 | -101.5296
-7 | -0.6482 | 0.00654 | -0.0256 | -99.1131
-6.5 | -0.5922 | 0.00624 | -0.0259 | -94.9038
-6 | -0.5357 | 0.00599 | -0.0262 | -89.4324
-5.5 | -0.4793 | 0.00571 | -0.0266 | -83.9405
-5 | -0.4228 | 0.00541 | -0.027 | -78.1516
-4.5 | -0.3656 | 0.00522 | -0.0275 | -70.0383
-4 | -0.3082 | 0.00507 | -0.0281 | -60.789
-3.5 | -0.2508 | 0.0049 | -0.0286 | -51.1837
-3 | -0.193 | 0.00477 | -0.0293 | -40.4612
-2.5 | -0.135 | 0.00466 | -0.0299 | -28.97
-1.5 | -0.0196 | 0.00449 | -0.0312 | -4.3653
-1 | 0.0382 | 0.00438 | -0.0319 | 8.7215
-0.5 | 0.095 | 0.00425 | -0.0324 | 22.3529
0.5 | 0.2009 | 0.0049 | -0.0326 | 41
1 | 0.2555 | 0.0049 | -0.0329 | 52.1429
1.5 | 0.3082 | 0.00447 | -0.033 | 68.9485
2 | 0.3643 | 0.00477 | -0.0335 | 76.3732
2.5 | 0.4201 | 0.00509 | -0.0338 | 82.5344
3 | 0.4764 | 0.00536 | -0.0342 | 88.8806
3.5 | 0.533 | 0.00554 | -0.0347 | 96.2094
4 | 0.5897 | 0.00569 | -0.0352 | 103.638
4.5 | 0.646 | 0.0059 | -0.0356 | 109.4915
5 | 0.7014 | 0.0062 | -0.0359 | 113.129
5.5 | 0.7566 | 0.0065 | -0.0361 | 116.4
6.5 | 0.8663 | 0.00706 | -0.0365 | 122.7054
7 | 0.9204 | 0.00738 | -0.0365 | 124.7154
7.5 | 0.9736 | 0.00779 | -0.0364 | 124.9807
8 | 1.0267 | 0.00817 | -0.0363 | 125.6671
8.5 | 1.0795 | 0.00853 | -0.0361 | 126.5533
9 | 1.1312 | 0.00896 | -0.0358 | 126.25
9.5 | 1.1829 | 0.00935 | -0.0354 | 126.5134
10 | 1.2333 | 0.00983 | -0.0349 | 125.4629
10.5 | 1.283 | 0.01032 | -0.0342 | 124.3217
11 | 1.3311 | 0.01087 | -0.0333 | 122.4563
12 | 1.4202 | 0.01236 | -0.0304 | 114.9029
12.5 | 1.4632 | 0.01308 | -0.0287 | 111.8654
13 | 1.5027 | 0.01391 | -0.0264 | 108.0302
13.5 | 1.5337 | 0.01466 | -0.0225 | 104.618
14 | 1.5564 | 0.01565 | -0.0175 | 99.4505
14.5 | 1.5818 | 0.01676 | -0.0135 | 94.3795
15 | 1.6066 | 0.01808 | -0.0099 | 88.8606
15.5 | 1.628 | 0.01975 | -0.0063 | 82.4304
16 | 1.6474 | 0.02165 | -0.0028 | 76.0924
16.5 | 1.6704 | 0.02333 | 0 | 71.5988
17 | 1.689 | 0.02538 | 0.0029 | 66.5485
17.5 | 1.6972 | 0.02828 | 0.0063 | 60.0141
18 | 1.721 | 0.03109 | 0.0064 | 55.3554
18.5 | 1.7336 | 0.03486 | 0.0071 | 49.7303
19 | 1.7373 | 0.04011 | 0.007 | 43.3134
19.5 | 1.7505 | 0.04499 | 0.0057 | 38.9086
20 | 1.7502 | 0.05063 | 0.0054 | 34.5684

## 149. Re 20M Mach 0.25 (1)
BIGFOIL.COM POLAR EXPORT
p51dtip
P-51D TIP (BL215) |  |  |  | Cl Max: | 0.999 | at alpha= | 8.5 | deg
JavaFoil+Calcfoil stall+Eppler ext transition |  |  |  | L/D Max: | 174.686 | at alpha= | 6 | deg
Re: | 20000000 |  |  | Cd Min: | 0.0029 | at alpha= | 1 | deg
Mach: | 0.25 |  |  | Cl=0 at alpha= | -1.2869 | deg
|  |  |  | @ Cl=0.1, Cd= | 0.0050139
|  |  |  | @ Cl=0.4, Cd= | 0.0903
|  |  |  | @ Cl=0.6, Cd= | 0.0903
alpha (deg) | Cl | Cd | Cm | Cl/Cd
-14 | -0.098 | 0.10159 | -0.001 | -0.97
-13.5 | -0.215 | 0.09397 | -0.002 | -2.287
-13 | -0.286 | 0.08855 | -0.002 | -3.226
-12.5 | -0.348 | 0.08203 | -0.003 | -4.242
-12 | -0.404 | 0.07712 | -0.003 | -5.245
-11.5 | -0.455 | 0.07216 | -0.004 | -6.301
-11 | -0.498 | 0.06785 | -0.005 | -7.338
-10.5 | -0.533 | 0.06346 | -0.005 | -8.394
-10 | -0.56 | 0.05832 | -0.006 | -9.608
-9.5 | -0.581 | 0.05092 | -0.007 | -11.406
-9 | -0.714 | 0.00905 | -0.012 | -78.888
-8.5 | -0.711 | 0.00616 | -0.013 | -115.358
-8 | -0.695 | 0.00578 | -0.014 | -120.241
-7.5 | -0.67 | 0.00539 | -0.016 | -124.226
-7 | -0.636 | 0.00517 | -0.017 | -122.946
-6.5 | -0.595 | 0.00497 | -0.018 | -119.681
-6 | -0.545 | 0.00475 | -0.019 | -114.718
-5.5 | -0.492 | 0.00376 | -0.02 | -130.974
-5 | -0.437 | 0.00355 | -0.021 | -123.086
-4.5 | -0.381 | 0.00344 | -0.022 | -110.752
-4 | -0.323 | 0.00445 | -0.023 | -72.691
-3.5 | -0.265 | 0.00429 | -0.024 | -61.786
-3 | -0.206 | 0.00405 | -0.025 | -50.843
-2.5 | -0.146 | 0.00386 | -0.026 | -37.806
-2 | -0.086 | 0.00391 | -0.027 | -22.003
-1.5 | -0.026 | 0.00374 | -0.028 | -6.833
-1 | 0.035 | 0.0051 | -0.029 | 6.875
-0.5 | 0.096 | 0.00501 | -0.03 | 19.106
0 | 0.157 | 0.00507 | -0.031 | 30.94
0.5 | 0.218 | 0.00425 | -0.032 | 51.272
1 | 0.279 | 0.0029 | -0.033 | 95.989
1.5 | 0.34 | 0.00429 | -0.034 | 79.137
2 | 0.4 | 0.00448 | -0.035 | 89.44
2.5 | 0.46 | 0.00351 | -0.036 | 131.224
3 | 0.52 | 0.00368 | -0.037 | 141.078
3.5 | 0.579 | 0.00393 | -0.038 | 147.498
4 | 0.637 | 0.00411 | -0.039 | 155.243
4.5 | 0.695 | 0.0043 | -0.04 | 161.602
5 | 0.751 | 0.00449 | -0.041 | 167.203
5.5 | 0.805 | 0.0047 | -0.042 | 171.393
6 | 0.858 | 0.00491 | -0.044 | 174.686
6.5 | 0.904 | 0.00714 | -0.045 | 126.605
7 | 0.942 | 0.0075 | -0.046 | 125.551
7.5 | 0.971 | 0.00808 | -0.047 | 120.152
8 | 0.991 | 0.00616 | -0.047 | 160.93
8.5 | 0.999 | 0.00661 | -0.049 | 151.161
9 | 0.994 | 0.00994 | -0.049 | 100.035
9.5 | 0.976 | 0.00742 | -0.05 | 131.458
10 | 0.933 | 0.01149 | -0.051 | 81.155
10.5 | 0.866 | 0.01408 | -0.05 | 61.52
11 | 0.692 | 0.05819 | -0.035 | 11.887
11.5 | 0.662 | 0.0433 | -0.043 | 15.299
12 | 0.557 | 0.07287 | -0.032 | 7.649
12.5 | 0.483 | 0.07932 | -0.031 | 6.087
13 | 0.404 | 0.08412 | -0.031 | 4.8
13.5 | 0.319 | 0.0903 | -0.032 | 3.527

## 150. Re 20M Mach 0.25 (2)
BIGFOIL.COM POLAR EXPORT
p51dtip
P-51D TIP (BL215) |  |  |  | Cl Max: | 1.4289 | at alpha= | 12.5 | deg
XFOIL ncrit=9 |  |  |  | L/D Max: | 124.333 | at alpha= | 7.5 | deg
Re: | 20000000 |  |  | Cd Min: | 0.15365 | at alpha= | 17.5 | deg
Mach: | 0.25 |  |  | Cl=0 at alpha= | -1.3356 | deg
|  |  |  | @ Cl=0.1, Cd= | 0.0047204
|  |  |  | @ Cl=0.4, Cd= | 0.0049714
|  |  |  | @ Cl=0.6, Cd= | 0.0057469
alpha (deg) | Cl | Cd | Cm | Cl/Cd
-15.5 | -0.7125 | 0.13672 | -0.0069 | -5.2114
-15 | -0.7422 | 0.11943 | -0.0173 | -6.2145
-13 | -0.9498 | 0.04791 | -0.0639 | -19.8247
-12 | -1.1054 | 0.02941 | -0.0489 | -37.5859
-11.5 | -1.1504 | 0.01797 | -0.0403 | -64.0178
-11 | -1.1182 | 0.01418 | -0.0367 | -78.8575
-10.5 | -1.0724 | 0.01187 | -0.0342 | -90.3454
-10 | -1.0219 | 0.01015 | -0.0322 | -100.6798
-9.5 | -0.9658 | 0.00928 | -0.0309 | -104.0733
-9 | -0.9082 | 0.00864 | -0.0301 | -105.1157
-8.5 | -0.8499 | 0.00812 | -0.0294 | -104.6675
-8 | -0.7912 | 0.00765 | -0.0289 | -103.4248
-6.5 | -0.6147 | 0.00647 | -0.0282 | -95.0077
-6 | -0.5557 | 0.00613 | -0.0282 | -90.6525
-5.5 | -0.4965 | 0.00584 | -0.0284 | -85.0171
-5 | -0.4375 | 0.00552 | -0.0285 | -79.2572
-4.5 | -0.3783 | 0.00528 | -0.0289 | -71.6477
-4 | -0.3185 | 0.00513 | -0.0293 | -62.0858
-3.5 | -0.2589 | 0.00494 | -0.0298 | -52.4089
-3 | -0.199 | 0.0048 | -0.0304 | -41.4583
-2.5 | -0.1391 | 0.00468 | -0.031 | -29.7222
-1.5 | -0.0196 | 0.0045 | -0.0323 | -4.3556
-1 | 0.04 | 0.0044 | -0.0329 | 9.0909
0 | 0.1505 | 0.00499 | -0.0332 | 30.1603
1.5 | 0.3177 | 0.0045 | -0.034 | 70.6
2 | 0.3754 | 0.00483 | -0.0344 | 77.7226
2.5 | 0.4328 | 0.00516 | -0.0347 | 83.876
3 | 0.4911 | 0.00542 | -0.0351 | 90.6089
3.5 | 0.5497 | 0.00561 | -0.0355 | 97.9857
4 | 0.6085 | 0.00577 | -0.0359 | 105.4593
4.5 | 0.6666 | 0.00601 | -0.0362 | 110.9151
5 | 0.7238 | 0.00634 | -0.0362 | 114.164
5.5 | 0.7811 | 0.00666 | -0.0362 | 117.2823
6 | 0.8385 | 0.00696 | -0.0362 | 120.4741
6.5 | 0.8953 | 0.00728 | -0.036 | 122.9808
7.5 | 1.0071 | 0.0081 | -0.035 | 124.3333
8 | 1.0622 | 0.00856 | -0.0342 | 124.0888
8.5 | 1.1174 | 0.009 | -0.0334 | 124.1556
9 | 1.171 | 0.00954 | -0.0323 | 122.7463
9.5 | 1.2246 | 0.01006 | -0.031 | 121.7296
10 | 1.2757 | 0.01074 | -0.0293 | 118.7803
10.5 | 1.3217 | 0.01179 | -0.0266 | 112.1035
11 | 1.3611 | 0.01333 | -0.0229 | 102.108
11.5 | 1.3993 | 0.01483 | -0.0191 | 94.356
12 | 1.4186 | 0.01688 | -0.0122 | 84.0403
12.5 | 1.4289 | 0.01938 | -0.0049 | 73.7307
13 | 1.4046 | 0.02477 | 0.0042 | 56.7057
13.5 | 1.401 | 0.02868 | 0.0099 | 48.8494
14 | 1.3479 | 0.03694 | 0.0166 | 36.4889
14.5 | 1.3187 | 0.04394 | 0.0197 | 30.0114
15 | 1.2634 | 0.05463 | 0.0202 | 23.1265
15.5 | 1.1948 | 0.06977 | 0.0152 | 17.1248
16 | 1.1377 | 0.08908 | 0.0025 | 12.7717
16.5 | 1.1409 | 0.10127 | -0.0063 | 11.2659
17 | 1.1054 | 0.12109 | -0.0177 | 9.1287
17.5 | 1.0092 | 0.15365 | -0.0385 | 6.5682

## 151. Re 20M Mach 0.50 (1)
BIGFOIL.COM POLAR EXPORT
p51dtip
P-51D TIP (BL215) |  |  |  | Cl Max: | 1.147 | at alpha= | 20 | deg
JavaFoil+Calcfoil stall+Eppler ext transition |  |  |  | L/D Max: | 162.871 | at alpha= | 5.5 | deg
Re: | 20000000 |  |  | Cd Min: | 0.00309 | at alpha= | 1 | deg
Mach: | 0.5 |  |  | Cl=0 at alpha= | -1.2868 | deg
|  |  |  | @ Cl=0.1, Cd= | 0.0044024
|  |  |  | @ Cl=0.4, Cd= | 0.0042253
|  |  |  | @ Cl=0.6, Cd= | 0.0049377
alpha (deg) | Cl | Cd | Cm | Cl/Cd
-20 | -0.993 | 0.17161 | 0.005 | -5.789
-19.5 | -0.968 | 0.16882 | 0.005 | -5.735
-19 | -0.943 | 0.16383 | 0.004 | -5.755
-18.5 | -0.919 | 0.1457 | 0.004 | -6.305
-18 | -0.896 | 0.13321 | 0.003 | -6.724
-17.5 | -0.87 | 0.12513 | 0.003 | -6.954
-17 | -0.843 | 0.12102 | 0.002 | -6.966
-16.5 | -0.825 | 0.10346 | 0.001 | -7.972
-16 | -0.791 | 0.10592 | 0.001 | -7.471
-15.5 | -0.765 | 0.10283 | 0 | -7.436
-15 | -0.739 | 0.09541 | -0.001 | -7.744
-14.5 | -0.711 | 0.09276 | -0.001 | -7.669
-14 | -0.683 | 0.09102 | -0.002 | -7.508
-13.5 | -0.655 | 0.08859 | -0.002 | -7.391
-13 | -0.629 | 0.08536 | -0.003 | -7.364
-12.5 | -0.602 | 0.08122 | -0.003 | -7.415
-12 | -0.576 | 0.08041 | -0.004 | -7.16
-11.5 | -0.55 | 0.07903 | -0.005 | -6.953
-11 | -0.523 | 0.07331 | -0.005 | -7.136
-10.5 | -0.496 | 0.07001 | -0.006 | -7.09
-10 | -0.469 | 0.0654 | -0.006 | -7.175
-9.5 | -0.442 | 0.06162 | -0.007 | -7.178
-9 | -0.416 | 0.05782 | -0.007 | -7.193
-8.5 | -0.389 | 0.05294 | -0.008 | -7.354
-8 | -0.363 | 0.04955 | -0.009 | -7.322
-7.5 | -0.336 | 0.04594 | -0.009 | -7.319
-7 | -0.308 | 0.04897 | -0.009 | -6.283
-6.5 | -0.598 | 0.00578 | -0.02 | -103.444
-6 | -0.571 | 0.0055 | -0.021 | -103.812
-5.5 | -0.528 | 0.00592 | -0.022 | -89.334
-5 | -0.477 | 0.00547 | -0.023 | -87.097
-4.5 | -0.419 | 0.00474 | -0.024 | -88.413
-4 | -0.358 | 0.00453 | -0.025 | -79.009
-3.5 | -0.295 | 0.00437 | -0.027 | -67.467
-3 | -0.229 | 0.00438 | -0.028 | -52.31
-2.5 | -0.163 | 0.0041 | -0.029 | -39.742
-2 | -0.096 | 0.00388 | -0.03 | -24.751
-1.5 | -0.029 | 0.00574 | -0.031 | -4.972
-1 | 0.039 | 0.00451 | -0.032 | 8.69
-0.5 | 0.107 | 0.00439 | -0.034 | 24.358
0 | 0.175 | 0.0043 | -0.035 | 40.796
0.5 | 0.244 | 0.00546 | -0.036 | 44.631
1 | 0.312 | 0.00309 | -0.037 | 100.938
1.5 | 0.38 | 0.00449 | -0.038 | 84.493
2 | 0.448 | 0.00359 | -0.039 | 124.894
2.5 | 0.514 | 0.00388 | -0.041 | 132.575
3 | 0.58 | 0.00519 | -0.042 | 111.733
3.5 | 0.645 | 0.00437 | -0.043 | 147.802
4 | 0.709 | 0.00458 | -0.044 | 154.777
4.5 | 0.77 | 0.00489 | -0.045 | 157.443
5 | 0.828 | 0.00515 | -0.046 | 160.884
5.5 | 0.881 | 0.00541 | -0.048 | 162.871
6 | 0.928 | 0.00581 | -0.049 | 159.687
6.5 | 0.946 | 0.00861 | -0.05 | 109.839
7 | 0.889 | 0.00706 | -0.051 | 125.85
7.5 | 0.477 | 0.04846 | -0.027 | 9.832
8 | 0.501 | 0.05775 | -0.024 | 8.682
8.5 | 0.53 | 0.0535 | -0.027 | 9.905
9 | 0.556 | 0.058 | -0.028 | 9.593
9.5 | 0.583 | 0.06276 | -0.028 | 9.286
10 | 0.61 | 0.06633 | -0.03 | 9.201
10.5 | 0.639 | 0.06871 | -0.032 | 9.294
11 | 0.668 | 0.07185 | -0.035 | 9.299
11.5 | 0.696 | 0.07495 | -0.036 | 9.292
12 | 0.721 | 0.08172 | -0.036 | 8.829
12.5 | 0.745 | 0.08397 | -0.034 | 8.871
13 | 0.773 | 0.08721 | -0.036 | 8.86
13.5 | 0.805 | 0.08577 | -0.04 | 9.38
14 | 0.837 | 0.08705 | -0.043 | 9.611
14.5 | 0.863 | 0.09278 | -0.043 | 9.302
15 | 0.893 | 0.09483 | -0.045 | 9.418
15.5 | 0.936 | 0.08644 | -0.05 | 10.831
16 | 0.959 | 0.09421 | -0.05 | 10.18
16.5 | 0.97 | 0.11631 | -0.046 | 8.338
17 | 0.994 | 0.12495 | -0.046 | 7.955
17.5 | 1.012 | 0.15132 | -0.044 | 6.689
18 | 1.038 | 0.15535 | -0.045 | 6.682
18.5 | 1.064 | 0.16301 | -0.046 | 6.527
19 | 1.091 | 0.16717 | -0.047 | 6.525
19.5 | 1.119 | 0.17098 | -0.048 | 6.545
20 | 1.147 | 0.17145 | -0.05 | 6.69

## 152. Re 20M Mach 0.50 (2)
BIGFOIL.COM POLAR EXPORT
p51dtip
P-51D TIP (BL215) |  |  |  | Cl Max: | 1.0474 | at alpha= | 7.5 | deg
XFOIL ncrit=9 |  |  |  | L/D Max: | 120.311 | at alpha= | 5.5 | deg
Re: | 20000000 |  |  | Cd Min: | 0.12388 | at alpha= | 12.5 | deg
Mach: | 0.5 |  |  | Cl=0 at alpha= | -1.3534 | deg
|  |  |  | @ Cl=0.1, Cd= | 0.0043216
|  |  |  | @ Cl=0.4, Cd= | 0.0049205
|  |  |  | @ Cl=0.6, Cd= | 0.0058677
alpha (deg) | Cl | Cd | Cm | Cl/Cd
-6 | -0.6382 | 0.00135 | -0.0393 | -472.7407
-5.5 | -0.5782 | 0.00649 | -0.0382 | -89.0909
-5 | -0.5063 | 0.00606 | -0.0367 | -83.5479
-4.5 | -0.4356 | 0.00568 | -0.0358 | -76.6901
-4 | -0.3655 | 0.00535 | -0.0353 | -68.3178
-3.5 | -0.2953 | 0.00515 | -0.0352 | -57.3398
-3 | -0.226 | 0.00496 | -0.0353 | -45.5645
-1 | 0.0485 | 0.00446 | -0.0376 | 10.8744
-0.5 | 0.1155 | 0.00428 | -0.0383 | 26.986
0.5 | 0.2362 | 0.00481 | -0.0382 | 49.106
1 | 0.2956 | 0.00438 | -0.0381 | 67.4886
1.5 | 0.3595 | 0.00469 | -0.0383 | 76.6525
2 | 0.4245 | 0.00506 | -0.0385 | 83.8933
2.5 | 0.4887 | 0.00549 | -0.0384 | 89.0164
3 | 0.5556 | 0.00573 | -0.0386 | 96.9634
3.5 | 0.6233 | 0.00594 | -0.0386 | 104.9327
4 | 0.6908 | 0.00617 | -0.0384 | 111.9611
4.5 | 0.756 | 0.0066 | -0.0375 | 114.5455
5 | 0.8223 | 0.00699 | -0.0363 | 117.6395
5.5 | 0.8891 | 0.00739 | -0.0348 | 120.3112
6 | 0.9541 | 0.00795 | -0.0324 | 120.0126
6.5 | 1.0073 | 0.00917 | -0.0273 | 109.8473
7 | 1.0346 | 0.01225 | -0.0184 | 84.4571
7.5 | 1.0474 | 0.01983 | -0.01 | 52.819
8 | 1.0281 | 0.02666 | 0.0011 | 38.5634
8.5 | 0.988 | 0.0323 | 0.0127 | 30.5882
9 | 0.9529 | 0.03888 | 0.0193 | 24.5087
9.5 | 0.9139 | 0.04691 | 0.0225 | 19.482
10 | 0.8771 | 0.0562 | 0.022 | 15.6068
10.5 | 0.8428 | 0.06742 | 0.0172 | 12.5007
11 | 0.8204 | 0.0812 | 0.0076 | 10.1034
11.5 | 0.8115 | 0.09761 | -0.0047 | 8.3137
12 | 0.8016 | 0.11115 | -0.0133 | 7.2119
12.5 | 0.7965 | 0.12388 | -0.0211 | 6.4296