## index
index | Re | Mach | Datasource
1 | 50000 | 0 | JavaFoil+Calcfoil stall+Eppler ext transition
2 | 50000 | 0 | XFOIL ncrit=9
3 | 50000 | 0.1 | JavaFoil+Calcfoil stall+Eppler ext transition
4 | 50000 | 0.1 | XFOIL ncrit=9
5 | 50000 | 0.25 | JavaFoil+Calcfoil stall+Eppler ext transition
6 | 50000 | 0.25 | XFOIL ncrit=9
7 | 50000 | 0.5 | JavaFoil+Calcfoil stall+Eppler ext transition
8 | 50000 | 0.5 | XFOIL ncrit=9
9 | 100000 | 0 | JavaFoil+Calcfoil stall+Eppler ext transition
10 | 100000 | 0 | XFOIL ncrit=9
11 | 100000 | 0.1 | JavaFoil+Calcfoil stall+Eppler ext transition
12 | 100000 | 0.1 | XFOIL ncrit=9
13 | 100000 | 0.25 | JavaFoil+Calcfoil stall+Eppler ext transition
14 | 100000 | 0.25 | XFOIL ncrit=9
15 | 100000 | 0.5 | JavaFoil+Calcfoil stall+Eppler ext transition
16 | 100000 | 0.5 | XFOIL ncrit=9
17 | 250000 | 0 | JavaFoil+Calcfoil stall+Eppler ext transition
18 | 250000 | 0 | XFOIL ncrit=9
19 | 250000 | 0.1 | JavaFoil+Calcfoil stall+Eppler ext transition
20 | 250000 | 0.1 | XFOIL ncrit=9
21 | 250000 | 0.25 | JavaFoil+Calcfoil stall+Eppler ext transition
22 | 250000 | 0.25 | XFOIL ncrit=9
23 | 250000 | 0.5 | JavaFoil+Calcfoil stall+Eppler ext transition
24 | 250000 | 0.5 | XFOIL ncrit=9
25 | 500000 | 0 | JavaFoil+Calcfoil stall+Eppler ext transition
26 | 500000 | 0 | XFOIL ncrit=9
27 | 500000 | 0.1 | JavaFoil+Calcfoil stall+Eppler ext transition
28 | 500000 | 0.1 | XFOIL ncrit=9
29 | 500000 | 0.25 | JavaFoil+Calcfoil stall+Eppler ext transition
30 | 500000 | 0.25 | XFOIL ncrit=9
31 | 500000 | 0.5 | JavaFoil+Calcfoil stall+Eppler ext transition
32 | 500000 | 0.5 | XFOIL ncrit=9
33 | 750000 | 0 | JavaFoil+Calcfoil stall+Eppler ext transition
34 | 750000 | 0 | XFOIL ncrit=9
35 | 750000 | 0.1 | JavaFoil+Calcfoil stall+Eppler ext transition
36 | 750000 | 0.1 | XFOIL ncrit=9
37 | 750000 | 0.25 | JavaFoil+Calcfoil stall+Eppler ext transition
38 | 750000 | 0.25 | XFOIL ncrit=9
39 | 750000 | 0.5 | JavaFoil+Calcfoil stall+Eppler ext transition
40 | 750000 | 0.5 | XFOIL ncrit=9
41 | 1000000 | 0 | JavaFoil+Calcfoil stall+Eppler ext transition
42 | 1000000 | 0 | XFOIL ncrit=9
43 | 1000000 | 0.1 | JavaFoil+Calcfoil stall+Eppler ext transition
44 | 1000000 | 0.1 | XFOIL ncrit=9
45 | 1000000 | 0.25 | JavaFoil+Calcfoil stall+Eppler ext transition
46 | 1000000 | 0.25 | XFOIL ncrit=9
47 | 1000000 | 0.5 | JavaFoil+Calcfoil stall+Eppler ext transition
48 | 1000000 | 0.5 | XFOIL ncrit=9
49 | 2000000 | 0 | JavaFoil+Calcfoil stall+Eppler ext transition
50 | 2000000 | 0 | XFOIL ncrit=9
51 | 2000000 | 0.1 | JavaFoil+Calcfoil stall+Eppler ext transition
52 | 2000000 | 0.1 | XFOIL ncrit=9
53 | 2000000 | 0.25 | JavaFoil+Calcfoil stall+Eppler ext transition
54 | 2000000 | 0.25 | XFOIL ncrit=9
55 | 2000000 | 0.5 | JavaFoil+Calcfoil stall+Eppler ext transition
56 | 2000000 | 0.5 | XFOIL ncrit=9
57 | 3000000 | 0 | JavaFoil+Calcfoil stall+Eppler ext transition
58 | 3000000 | 0 | XFOIL ncrit=9
59 | 3000000 | 0.1 | JavaFoil+Calcfoil stall+Eppler ext transition
60 | 3000000 | 0.1 | XFOIL ncrit=9
61 | 3000000 | 0.25 | JavaFoil+Calcfoil stall+Eppler ext transition
62 | 3000000 | 0.25 | XFOIL ncrit=9
63 | 3000000 | 0.5 | JavaFoil+Calcfoil stall+Eppler ext transition
64 | 3000000 | 0.5 | XFOIL ncrit=9
65 | 4000000 | 0 | JavaFoil+Calcfoil stall+Eppler ext transition
66 | 4000000 | 0 | XFOIL ncrit=9
67 | 4000000 | 0.1 | JavaFoil+Calcfoil stall+Eppler ext transition
68 | 4000000 | 0.1 | XFOIL ncrit=9
69 | 4000000 | 0.25 | JavaFoil+Calcfoil stall+Eppler ext transition
70 | 4000000 | 0.25 | XFOIL ncrit=9
71 | 4000000 | 0.5 | JavaFoil+Calcfoil stall+Eppler ext transition
72 | 4000000 | 0.5 | XFOIL ncrit=9
73 | 5000000 | 0 | JavaFoil+Calcfoil stall+Eppler ext transition
74 | 5000000 | 0 | XFOIL ncrit=9
75 | 5000000 | 0.1 | JavaFoil+Calcfoil stall+Eppler ext transition
76 | 5000000 | 0.1 | XFOIL ncrit=9
77 | 5000000 | 0.25 | JavaFoil+Calcfoil stall+Eppler ext transition
78 | 5000000 | 0.25 | XFOIL ncrit=9
79 | 5000000 | 0.5 | JavaFoil+Calcfoil stall+Eppler ext transition
80 | 5000000 | 0.5 | XFOIL ncrit=9
81 | 6000000 | 0 | JavaFoil+Calcfoil stall+Eppler ext transition
82 | 6000000 | 0 | XFOIL ncrit=9
83 | 6000000 | 0.1 | JavaFoil+Calcfoil stall+Eppler ext transition
84 | 6000000 | 0.1 | XFOIL ncrit=9
85 | 6000000 | 0.25 | JavaFoil+Calcfoil stall+Eppler ext transition
86 | 6000000 | 0.25 | XFOIL ncrit=9
87 | 6000000 | 0.5 | JavaFoil+Calcfoil stall+Eppler ext transition
88 | 6000000 | 0.5 | XFOIL ncrit=9
89 | 7000000 | 0 | JavaFoil+Calcfoil stall+Eppler ext transition
90 | 7000000 | 0 | XFOIL ncrit=9
91 | 7000000 | 0.1 | JavaFoil+Calcfoil stall+Eppler ext transition
92 | 7000000 | 0.1 | XFOIL ncrit=9
93 | 7000000 | 0.25 | JavaFoil+Calcfoil stall+Eppler ext transition
94 | 7000000 | 0.25 | XFOIL ncrit=9
95 | 7000000 | 0.5 | JavaFoil+Calcfoil stall+Eppler ext transition
96 | 7000000 | 0.5 | XFOIL ncrit=9
97 | 8000000 | 0 | JavaFoil+Calcfoil stall+Eppler ext transition
98 | 8000000 | 0 | XFOIL ncrit=9
99 | 8000000 | 0.1 | JavaFoil+Calcfoil stall+Eppler ext transition
100 | 8000000 | 0.1 | XFOIL ncrit=9
101 | 8000000 | 0.25 | JavaFoil+Calcfoil stall+Eppler ext transition
102 | 8000000 | 0.25 | XFOIL ncrit=9
103 | 8000000 | 0.5 | JavaFoil+Calcfoil stall+Eppler ext transition
104 | 8000000 | 0.5 | XFOIL ncrit=9
105 | 10000000 | 0 | JavaFoil+Calcfoil stall+Eppler ext transition
106 | 10000000 | 0 | XFOIL ncrit=9
107 | 10000000 | 0.1 | JavaFoil+Calcfoil stall+Eppler ext transition
108 | 10000000 | 0.1 | XFOIL ncrit=9
109 | 10000000 | 0.25 | JavaFoil+Calcfoil stall+Eppler ext transition
110 | 10000000 | 0.25 | XFOIL ncrit=9
111 | 10000000 | 0.5 | JavaFoil+Calcfoil stall+Eppler ext transition
112 | 10000000 | 0.5 | XFOIL ncrit=9
113 | 12000000 | 0 | JavaFoil+Calcfoil stall+Eppler ext transition
114 | 12000000 | 0 | XFOIL ncrit=9
115 | 12000000 | 0.1 | JavaFoil+Calcfoil stall+Eppler ext transition
116 | 12000000 | 0.1 | XFOIL ncrit=9
117 | 12000000 | 0.25 | JavaFoil+Calcfoil stall+Eppler ext transition
118 | 12000000 | 0.25 | XFOIL ncrit=9
119 | 12000000 | 0.5 | JavaFoil+Calcfoil stall+Eppler ext transition
120 | 12000000 | 0.5 | XFOIL ncrit=9
121 | 14000000 | 0 | JavaFoil+Calcfoil stall+Eppler ext transition
122 | 14000000 | 0 | XFOIL ncrit=9
123 | 14000000 | 0.1 | JavaFoil+Calcfoil stall+Eppler ext transition
124 | 14000000 | 0.1 | XFOIL ncrit=9
125 | 14000000 | 0.25 | JavaFoil+Calcfoil stall+Eppler ext transition
126 | 14000000 | 0.25 | XFOIL ncrit=9
127 | 14000000 | 0.5 | JavaFoil+Calcfoil stall+Eppler ext transition
128 | 14000000 | 0.5 | XFOIL ncrit=9
129 | 16000000 | 0 | JavaFoil+Calcfoil stall+Eppler ext transition
130 | 16000000 | 0 | XFOIL ncrit=9
131 | 16000000 | 0.1 | JavaFoil+Calcfoil stall+Eppler ext transition
132 | 16000000 | 0.1 | XFOIL ncrit=9
133 | 16000000 | 0.25 | JavaFoil+Calcfoil stall+Eppler ext transition
134 | 16000000 | 0.25 | XFOIL ncrit=9
135 | 16000000 | 0.5 | JavaFoil+Calcfoil stall+Eppler ext transition
136 | 16000000 | 0.5 | XFOIL ncrit=9
137 | 18000000 | 0 | JavaFoil+Calcfoil stall+Eppler ext transition
138 | 18000000 | 0 | XFOIL ncrit=9
139 | 18000000 | 0.1 | JavaFoil+Calcfoil stall+Eppler ext transition
140 | 18000000 | 0.1 | XFOIL ncrit=9
141 | 18000000 | 0.25 | JavaFoil+Calcfoil stall+Eppler ext transition
142 | 18000000 | 0.25 | XFOIL ncrit=9
143 | 18000000 | 0.5 | JavaFoil+Calcfoil stall+Eppler ext transition
144 | 18000000 | 0.5 | XFOIL ncrit=9
145 | 20000000 | 0 | JavaFoil+Calcfoil stall+Eppler ext transition
146 | 20000000 | 0 | XFOIL ncrit=9
147 | 20000000 | 0.1 | JavaFoil+Calcfoil stall+Eppler ext transition
148 | 20000000 | 0.1 | XFOIL ncrit=9
149 | 20000000 | 0.25 | JavaFoil+Calcfoil stall+Eppler ext transition
150 | 20000000 | 0.25 | XFOIL ncrit=9
151 | 20000000 | 0.5 | JavaFoil+Calcfoil stall+Eppler ext transition
152 | 20000000 | 0.5 | XFOIL ncrit=9

## 1. Re 50k Mach 0.00 (1)
BIGFOIL.COM POLAR EXPORT
goe683
GOE 683 |  |  |  | Cl Max: | 1.818 | at alpha= | 19.5 | deg
JavaFoil+Calcfoil stall+Eppler ext transition |  |  |  | L/D Max: | 28.23 | at alpha= | 8.5 | deg
Re: | 50000 |  |  | Cd Min: | 0.01982 | at alpha= | -0.5 | deg
Mach: | 0 |  |  | Cl=0 at alpha= | -0.80159 | deg
|  |  |  | @ Cl=0.1, Cd= | 0.020602
|  |  |  | @ Cl=0.4, Cd= | 0.02423
|  |  |  | @ Cl=0.6, Cd= | 0.028511
alpha (deg) | Cl | Cd | Cm | Cl/Cd
-20 | -1.349 | 0.24605 | 0.019 | -5.483
-19.5 | -1.344 | 0.23222 | 0.019 | -5.786
-19 | -1.336 | 0.22046 | 0.019 | -6.059
-18.5 | -1.326 | 0.21032 | 0.018 | -6.307
-18 | -1.316 | 0.19947 | 0.018 | -6.595
-17.5 | -1.304 | 0.18692 | 0.019 | -6.974
-17 | -1.289 | 0.18032 | 0.018 | -7.147
-16.5 | -1.272 | 0.17233 | 0.018 | -7.38
-16 | -1.254 | 0.16407 | 0.018 | -7.642
-15.5 | -1.233 | 0.15406 | 0.018 | -8.002
-15 | -1.211 | 0.14549 | 0.018 | -8.323
-14.5 | -1.186 | 0.13461 | 0.017 | -8.81
-14 | -1.16 | 0.12778 | 0.017 | -9.079
-13.5 | -1.132 | 0.11858 | 0.017 | -9.546
-13 | -1.102 | 0.11267 | 0.017 | -9.779
-12.5 | -1.07 | 0.10665 | 0.017 | -10.036
-12 | -1.037 | 0.09974 | 0.016 | -10.393
-11.5 | -1.001 | 0.09561 | 0.016 | -10.469
-11 | -0.964 | 0.09021 | 0.016 | -10.691
-10.5 | -0.926 | 0.08315 | 0.015 | -11.132
-10 | -0.886 | 0.07746 | 0.015 | -11.44
-9.5 | -0.845 | 0.07436 | 0.014 | -11.359
-9 | -0.803 | 0.06966 | 0.014 | -11.53
-8.5 | -0.76 | 0.06657 | 0.014 | -11.413
-8 | -0.715 | 0.06182 | 0.013 | -11.561
-7.5 | -0.669 | 0.05926 | 0.013 | -11.294
-7 | -0.622 | 0.0554 | 0.012 | -11.234
-6.5 | -0.576 | 0.05256 | 0.012 | -10.951
-6 | -0.527 | 0.04999 | 0.011 | -10.542
-5.5 | -0.478 | 0.04745 | 0.011 | -10.08
-5 | -0.429 | 0.04514 | 0.01 | -9.496
-4.5 | -0.46 | 0.02356 | 0.016 | -19.54
-4 | -0.399 | 0.02064 | 0.015 | -19.349
-3.5 | -0.338 | 0.02056 | 0.014 | -16.415
-3 | -0.276 | 0.02031 | 0.013 | -13.564
-2.5 | -0.213 | 0.02028 | 0.012 | -10.515
-2 | -0.151 | 0.02227 | 0.011 | -6.762
-1.5 | -0.088 | 0.02216 | 0.01 | -3.966
-1 | -0.025 | 0.02003 | 0.009 | -1.252
-0.5 | 0.038 | 0.01982 | 0.008 | 1.91
0 | 0.096 | 0.02057 | 0.007 | 4.678
0.5 | 0.156 | 0.02105 | 0.006 | 7.402
1 | 0.215 | 0.02159 | 0.005 | 9.965
1.5 | 0.273 | 0.02234 | 0.004 | 12.218
2 | 0.331 | 0.02305 | 0.003 | 14.367
2.5 | 0.388 | 0.02406 | 0.002 | 16.117
3 | 0.445 | 0.02487 | 0.001 | 17.905
3.5 | 0.5 | 0.02616 | 0 | 19.107
4 | 0.555 | 0.02739 | -0.001 | 20.278
4.5 | 0.61 | 0.02876 | -0.002 | 21.22
5 | 0.665 | 0.03004 | -0.003 | 22.144
5.5 | 0.721 | 0.03124 | -0.004 | 23.089
6 | 0.771 | 0.0336 | -0.005 | 22.954
6.5 | 0.831 | 0.03426 | -0.006 | 24.263
7 | 0.887 | 0.03564 | -0.007 | 24.893
7.5 | 0.94 | 0.03751 | -0.008 | 25.06
8 | 0.993 | 0.03965 | -0.009 | 25.056
8.5 | 1.077 | 0.03814 | -0.011 | 28.23
9 | 1.129 | 0.04093 | -0.012 | 27.584
9.5 | 1.18 | 0.04232 | -0.013 | 27.881
10 | 1.231 | 0.04546 | -0.014 | 27.083
10.5 | 1.281 | 0.0473 | -0.015 | 27.091
11 | 1.33 | 0.0502 | -0.016 | 26.488
11.5 | 1.376 | 0.05312 | -0.017 | 25.903
12 | 1.422 | 0.05648 | -0.018 | 25.179
12.5 | 1.468 | 0.0597 | -0.019 | 24.592
13 | 1.511 | 0.06326 | -0.019 | 23.885
13.5 | 1.547 | 0.06957 | -0.02 | 22.231
14 | 1.588 | 0.07424 | -0.021 | 21.385
14.5 | 1.502 | 0.11032 | -0.016 | 13.611
15 | 1.671 | 0.08362 | -0.023 | 19.978
15.5 | 1.706 | 0.09001 | -0.024 | 18.951
16 | 1.735 | 0.09654 | -0.025 | 17.975
16.5 | 1.769 | 0.10046 | -0.025 | 17.612
17 | 1.796 | 0.10581 | -0.026 | 16.978
17.5 | 1.816 | 0.11316 | -0.027 | 16.048
18 | 1.815 | 0.12812 | -0.027 | 14.164
18.5 | 1.811 | 0.1434 | -0.027 | 12.63
19 | 1.815 | 0.15629 | -0.027 | 11.612
19.5 | 1.818 | 0.16749 | -0.028 | 10.854
20 | 1.766 | 0.191 | -0.024 | 9.248

## 2. Re 50k Mach 0.00 (2)
BIGFOIL.COM POLAR EXPORT
goe683
GOE 683 |  |  |  | Cl Max: | 0.6755 | at alpha= | 20 | deg
XFOIL ncrit=9 |  |  |  | L/D Max: | 6.732 | at alpha= | -0.5 | deg
Re: | 50000 |  |  | Cd Min: | 0.22758 | at alpha= | 20 | deg
Mach: | 0 |  |  | Cl=0 at alpha= | -1.4671 | deg
|  |  |  | @ Cl=0.1, Cd= | 0.050988
|  |  |  | @ Cl=0.4, Cd= | 0.13471
|  |  |  | @ Cl=0.6, Cd= | 0.19836
alpha (deg) | Cl | Cd | Cm | Cl/Cd
-12.5 | -0.2263 | 0.13729 | -0.0332 | -1.6483
-12 | -0.2233 | 0.13233 | -0.033 | -1.6874
-11.5 | -0.2543 | 0.13083 | -0.0321 | -1.9437
-11 | -0.2273 | 0.12449 | -0.0305 | -1.8258
-10.5 | -0.2143 | 0.11909 | -0.0282 | -1.7995
-9 | -0.6657 | 0.08392 | -0.0242 | -7.9326
-8.5 | -0.7351 | 0.07896 | -0.0137 | -9.3098
-8 | -0.7802 | 0.07025 | -0.009 | -11.106
-7.5 | -0.8083 | 0.06228 | -0.0035 | -12.9785
-7 | -0.7767 | 0.05789 | -0.0033 | -13.4168
-6.5 | -0.7694 | 0.05395 | 0.002 | -14.2614
-6 | -0.7384 | 0.05124 | 0.0044 | -14.4106
-5.5 | -0.7095 | 0.04896 | 0.0076 | -14.4914
-5 | -0.6739 | 0.04729 | 0.0102 | -14.2504
-4.5 | -0.6364 | 0.0459 | 0.0126 | -13.8649
-4 | -0.593 | 0.04511 | 0.0142 | -13.1456
-3.5 | -0.5543 | 0.04484 | 0.0163 | -12.3617
-3 | -0.5293 | 0.04494 | 0.0203 | -11.7779
-2.5 | -0.4992 | 0.04538 | 0.0232 | -11.0004
-2 | -0.4349 | 0.04565 | 0.0205 | -9.5268
-1.5 | -0.0236 | 0.05053 | -0.0358 | -0.46705
-1 | 0.3355 | 0.05186 | -0.0834 | 6.4693
-0.5 | 0.3609 | 0.05361 | -0.0865 | 6.732
0 | 0.2759 | 0.05744 | -0.0719 | 4.8033
0.5 | 0.2508 | 0.05995 | -0.064 | 4.1835
1 | 0.2329 | 0.06306 | -0.0571 | 3.6933
1.5 | 0.199 | 0.06685 | -0.0492 | 2.9768
2 | 0.1851 | 0.07107 | -0.0445 | 2.6045
3.5 | 0.1256 | 0.08533 | -0.0314 | 1.4719
4 | 0.1455 | 0.08776 | -0.0289 | 1.6579
5 | 0.1745 | 0.09283 | -0.0232 | 1.8798
5.5 | 0.1939 | 0.09621 | -0.0213 | 2.0154
6 | 0.2443 | 0.10211 | -0.0229 | 2.3925
7 | 0.2579 | 0.10652 | -0.0167 | 2.4211
7.5 | 0.2878 | 0.11129 | -0.0163 | 2.586
8 | 0.3122 | 0.11487 | -0.0153 | 2.7179
8.5 | 0.3184 | 0.11774 | -0.0129 | 2.7043
9 | 0.3501 | 0.12325 | -0.013 | 2.8406
10 | 0.38 | 0.13 | -0.0103 | 2.9231
10.5 | 0.3966 | 0.13395 | -0.0093 | 2.9608
11 | 0.4156 | 0.13822 | -0.0085 | 3.0068
11.5 | 0.4329 | 0.14271 | -0.0079 | 3.0334
12 | 0.4493 | 0.14745 | -0.0075 | 3.0471
12.5 | 0.4655 | 0.15238 | -0.0072 | 3.0549
13 | 0.4767 | 0.15733 | -0.0072 | 3.0299
13.5 | 0.4911 | 0.16252 | -0.0073 | 3.0218
14 | 0.5347 | 0.17125 | -0.0082 | 3.1223
14.5 | 0.5275 | 0.17289 | -0.0079 | 3.0511
15 | 0.5322 | 0.17732 | -0.0085 | 3.0014
15.5 | 0.5739 | 0.1864 | -0.0093 | 3.0789
16 | 0.5675 | 0.18758 | -0.0098 | 3.0254
16.5 | 0.5747 | 0.19211 | -0.0109 | 2.9915
17 | 0.608 | 0.20034 | -0.0116 | 3.0348
17.5 | 0.6117 | 0.2028 | -0.0127 | 3.0163
18 | 0.6163 | 0.2071 | -0.0144 | 2.9759
18.5 | 0.6543 | 0.21696 | -0.0151 | 3.0158
19 | 0.6459 | 0.21721 | -0.0173 | 2.9736
19.5 | 0.6654 | 0.22406 | -0.0188 | 2.9697
20 | 0.6755 | 0.22758 | -0.0206 | 2.9682

## 3. Re 50k Mach 0.10 (1)
BIGFOIL.COM POLAR EXPORT
goe683
GOE 683 |  |  |  | Cl Max: | 1.824 | at alpha= | 19.5 | deg
JavaFoil+Calcfoil stall+Eppler ext transition |  |  |  | L/D Max: | 28.046 | at alpha= | 8.5 | deg
Re: | 50000 |  |  | Cd Min: | 0.01995 | at alpha= | -0.5 | deg
Mach: | 0.1 |  |  | Cl=0 at alpha= | -0.80159 | deg
|  |  |  | @ Cl=0.1, Cd= | 0.020705
|  |  |  | @ Cl=0.4, Cd= | 0.024409
|  |  |  | @ Cl=0.6, Cd= | 0.028699
alpha (deg) | Cl | Cd | Cm | Cl/Cd
-20 | -1.325 | 0.2534 | 0.019 | -5.229
-19.5 | -1.322 | 0.23868 | 0.019 | -5.539
-19 | -1.317 | 0.22764 | 0.019 | -5.785
-18.5 | -1.31 | 0.21399 | 0.019 | -6.123
-18 | -1.301 | 0.2036 | 0.018 | -6.39
-17.5 | -1.291 | 0.19442 | 0.018 | -6.639
-17 | -1.278 | 0.18084 | 0.018 | -7.067
-16.5 | -1.263 | 0.17268 | 0.018 | -7.313
-16 | -1.246 | 0.16411 | 0.018 | -7.595
-15.5 | -1.227 | 0.15478 | 0.018 | -7.927
-15 | -1.206 | 0.14529 | 0.018 | -8.303
-14.5 | -1.183 | 0.13487 | 0.017 | -8.769
-14 | -1.158 | 0.12756 | 0.017 | -9.078
-13.5 | -1.131 | 0.12088 | 0.017 | -9.354
-13 | -1.101 | 0.11267 | 0.017 | -9.775
-12.5 | -1.071 | 0.10648 | 0.017 | -10.055
-12 | -1.038 | 0.10135 | 0.016 | -10.237
-11.5 | -1.002 | 0.09482 | 0.016 | -10.567
-11 | -0.966 | 0.09138 | 0.016 | -10.573
-10.5 | -0.928 | 0.08453 | 0.015 | -10.979
-10 | -0.889 | 0.07865 | 0.015 | -11.302
-9.5 | -0.847 | 0.07534 | 0.014 | -11.249
-9 | -0.806 | 0.07041 | 0.014 | -11.449
-8.5 | -0.762 | 0.06613 | 0.014 | -11.524
-8 | -0.718 | 0.06237 | 0.013 | -11.505
-7.5 | -0.672 | 0.05888 | 0.013 | -11.406
-7 | -0.625 | 0.05579 | 0.012 | -11.205
-6.5 | -0.578 | 0.05294 | 0.012 | -10.923
-6 | -0.529 | 0.05003 | 0.011 | -10.578
-5.5 | -0.48 | 0.0477 | 0.011 | -10.074
-5 | -0.431 | 0.04534 | 0.01 | -9.499
-4.5 | -0.463 | 0.02366 | 0.016 | -19.548
-4 | -0.401 | 0.02068 | 0.015 | -19.397
-3.5 | -0.339 | 0.0206 | 0.014 | -16.465
-3 | -0.277 | 0.02046 | 0.013 | -13.534
-2.5 | -0.214 | 0.02038 | 0.012 | -10.511
-2 | -0.151 | 0.02232 | 0.011 | -6.779
-1.5 | -0.088 | 0.02223 | 0.01 | -3.973
-1 | -0.025 | 0.02008 | 0.009 | -1.255
-0.5 | 0.038 | 0.01995 | 0.008 | 1.906
0 | 0.097 | 0.02068 | 0.007 | 4.673
0.5 | 0.156 | 0.02117 | 0.006 | 7.391
1 | 0.216 | 0.0217 | 0.005 | 9.947
1.5 | 0.275 | 0.02232 | 0.004 | 12.315
2 | 0.333 | 0.02323 | 0.003 | 14.313
2.5 | 0.389 | 0.02425 | 0.002 | 16.047
3 | 0.447 | 0.02509 | 0.001 | 17.822
3.5 | 0.502 | 0.02637 | 0 | 19.032
4 | 0.558 | 0.02763 | -0.001 | 20.183
4.5 | 0.613 | 0.02903 | -0.002 | 21.108
5 | 0.668 | 0.03034 | -0.003 | 22.016
5.5 | 0.724 | 0.03157 | -0.004 | 22.941
6 | 0.778 | 0.03326 | -0.005 | 23.382
6.5 | 0.835 | 0.03467 | -0.006 | 24.077
7 | 0.891 | 0.03606 | -0.007 | 24.695
7.5 | 0.944 | 0.038 | -0.008 | 24.839
8 | 0.996 | 0.04003 | -0.009 | 24.888
8.5 | 1.081 | 0.03854 | -0.011 | 28.046
9 | 1.133 | 0.04125 | -0.012 | 27.456
9.5 | 1.185 | 0.04277 | -0.013 | 27.696
10 | 1.236 | 0.04596 | -0.014 | 26.891
10.5 | 1.286 | 0.04788 | -0.015 | 26.865
11 | 1.335 | 0.05087 | -0.016 | 26.235
11.5 | 1.381 | 0.05389 | -0.017 | 25.626
12 | 1.427 | 0.05736 | -0.018 | 24.878
12.5 | 1.473 | 0.06069 | -0.019 | 24.272
13 | 1.513 | 0.06496 | -0.019 | 23.299
13.5 | 1.551 | 0.0712 | -0.02 | 21.788
14 | 1.591 | 0.07554 | -0.021 | 21.061
14.5 | 1.506 | 0.11183 | -0.016 | 13.471
15 | 1.673 | 0.08503 | -0.023 | 19.679
15.5 | 1.708 | 0.09174 | -0.024 | 18.616
16 | 1.737 | 0.09884 | -0.025 | 17.572
16.5 | 1.77 | 0.10272 | -0.025 | 17.233
17 | 1.796 | 0.10772 | -0.026 | 16.675
17.5 | 1.814 | 0.11576 | -0.027 | 15.674
18 | 1.809 | 0.13303 | -0.027 | 13.598
18.5 | 1.816 | 0.14308 | -0.028 | 12.691
19 | 1.809 | 0.15668 | -0.027 | 11.549
19.5 | 1.824 | 0.16064 | -0.029 | 11.356
20 | 1.757 | 0.19506 | -0.024 | 9.006

## 4. Re 50k Mach 0.10 (2)
BIGFOIL.COM POLAR EXPORT
goe683
GOE 683 |  |  |  | Cl Max: | 0.6775 | at alpha= | 20 | deg
XFOIL ncrit=9 |  |  |  | L/D Max: | 6.9879 | at alpha= | -0.5 | deg
Re: | 50000 |  |  | Cd Min: | 0.22852 | at alpha= | 20 | deg
Mach: | 0.1 |  |  | Cl=0 at alpha= | -1.429 | deg
|  |  |  | @ Cl=0.1, Cd= | 0.051212
|  |  |  | @ Cl=0.4, Cd= | 0.13503
|  |  |  | @ Cl=0.6, Cd= | 0.19911
alpha (deg) | Cl | Cd | Cm | Cl/Cd
-12.5 | -0.224 | 0.13772 | -0.0335 | -1.6265
-12 | -0.221 | 0.13279 | -0.0332 | -1.6643
-11.5 | -0.2536 | 0.13161 | -0.0323 | -1.9269
-11 | -0.2227 | 0.12484 | -0.0307 | -1.7839
-10.5 | -0.2136 | 0.11979 | -0.0281 | -1.7831
-8.5 | -0.7219 | 0.08047 | -0.0154 | -8.971
-8 | -0.7632 | 0.07137 | -0.0121 | -10.6936
-7.5 | -0.7946 | 0.06325 | -0.0067 | -12.5628
-7 | -0.7681 | 0.05897 | -0.0055 | -13.0253
-6.5 | -0.763 | 0.05485 | -0.0001 | -13.9107
-6 | -0.7358 | 0.05194 | 0.0029 | -14.1663
-5.5 | -0.7111 | 0.04951 | 0.0068 | -14.3628
-5 | -0.6763 | 0.0478 | 0.0095 | -14.1485
-4.5 | -0.6461 | 0.04644 | 0.0132 | -13.9126
-4 | -0.6036 | 0.04553 | 0.015 | -13.2572
-3.5 | -0.5501 | 0.04518 | 0.0149 | -12.1757
-3 | -0.5291 | 0.04525 | 0.0196 | -11.6928
-2.5 | -0.5035 | 0.04568 | 0.0232 | -11.0223
-2 | -0.4422 | 0.046 | 0.0209 | -9.613
-1.5 | -0.0509 | 0.05018 | -0.0325 | -1.0143
-1 | 0.3074 | 0.05263 | -0.0788 | 5.8408
-0.5 | 0.3749 | 0.05365 | -0.0882 | 6.9879
0 | 0.2635 | 0.0582 | -0.0706 | 4.5275
0.5 | 0.264 | 0.06 | -0.0655 | 4.4
1 | 0.2226 | 0.06368 | -0.0563 | 3.4956
1.5 | 0.1928 | 0.06735 | -0.0488 | 2.8627
2 | 0.1811 | 0.07153 | -0.0443 | 2.5318
3.5 | 0.1163 | 0.08506 | -0.0303 | 1.3673
4 | 0.1478 | 0.08848 | -0.0294 | 1.6704
5 | 0.1743 | 0.09324 | -0.0232 | 1.8694
5.5 | 0.1921 | 0.09649 | -0.0211 | 1.9909
6 | 0.2338 | 0.10171 | -0.0218 | 2.2987
7 | 0.2574 | 0.10692 | -0.0166 | 2.4074
7.5 | 0.2826 | 0.11128 | -0.0158 | 2.5395
8 | 0.3129 | 0.11547 | -0.0153 | 2.7098
8.5 | 0.3181 | 0.11818 | -0.0128 | 2.6917
9 | 0.3443 | 0.12317 | -0.0125 | 2.7953
9.5 | 0.3758 | 0.12789 | -0.0123 | 2.9385
10 | 0.3811 | 0.13059 | -0.0103 | 2.9183
10.5 | 0.3977 | 0.13452 | -0.0092 | 2.9564
11 | 0.417 | 0.13882 | -0.0085 | 3.0039
11.5 | 0.4343 | 0.14333 | -0.0079 | 3.0301
12 | 0.4509 | 0.14811 | -0.0075 | 3.0444
12.5 | 0.467 | 0.15306 | -0.0072 | 3.0511
13 | 0.4772 | 0.15792 | -0.0071 | 3.0218
13.5 | 0.4904 | 0.163 | -0.0073 | 3.0086
14 | 0.529 | 0.1712 | -0.0081 | 3.09
14.5 | 0.5294 | 0.1737 | -0.008 | 3.0478
15 | 0.5325 | 0.17791 | -0.0085 | 2.9931
15.5 | 0.5698 | 0.18641 | -0.0093 | 3.0567
16 | 0.5694 | 0.1884 | -0.0099 | 3.0223
16.5 | 0.5754 | 0.19275 | -0.011 | 2.9852
17 | 0.6054 | 0.20051 | -0.0117 | 3.0193
17.5 | 0.614 | 0.20376 | -0.0128 | 3.0133
18 | 0.6174 | 0.20782 | -0.0146 | 2.9708
18.5 | 0.6529 | 0.21729 | -0.0153 | 3.0047
19 | 0.6477 | 0.21806 | -0.0174 | 2.9703
19.5 | 0.6659 | 0.22472 | -0.019 | 2.9632
20 | 0.6775 | 0.22852 | -0.0208 | 2.9647

## 5. Re 50k Mach 0.25 (1)
BIGFOIL.COM POLAR EXPORT
goe683
GOE 683 |  |  |  | Cl Max: | 1.793 | at alpha= | 17.5 | deg
JavaFoil+Calcfoil stall+Eppler ext transition |  |  |  | L/D Max: | 27.255 | at alpha= | 8 | deg
Re: | 50000 |  |  | Cd Min: | 0.02032 | at alpha= | -0.5 | deg
Mach: | 0.25 |  |  | Cl=0 at alpha= | -0.8 | deg
|  |  |  | @ Cl=0.1, Cd= | 0.021199
|  |  |  | @ Cl=0.4, Cd= | 0.025062
|  |  |  | @ Cl=0.6, Cd= | 0.029269
alpha (deg) | Cl | Cd | Cm | Cl/Cd
-20 | -1.114 | 0.30896 | 0.019 | -3.605
-19.5 | -1.133 | 0.28941 | 0.019 | -3.916
-19 | -1.15 | 0.26862 | 0.019 | -4.281
-18.5 | -1.163 | 0.25635 | 0.019 | -4.538
-18 | -1.174 | 0.23985 | 0.019 | -4.893
-17.5 | -1.18 | 0.22042 | 0.018 | -5.353
-17 | -1.183 | 0.21175 | 0.018 | -5.589
-16.5 | -1.183 | 0.1938 | 0.018 | -6.106
-16 | -1.18 | 0.18329 | 0.018 | -6.436
-15.5 | -1.173 | 0.17101 | 0.018 | -6.861
-15 | -1.163 | 0.16146 | 0.017 | -7.205
-14.5 | -1.15 | 0.15241 | 0.017 | -7.548
-14 | -1.134 | 0.14015 | 0.017 | -8.091
-13.5 | -1.114 | 0.12801 | 0.017 | -8.704
-13 | -1.092 | 0.12274 | 0.017 | -8.896
-12.5 | -1.066 | 0.11372 | 0.017 | -9.377
-12 | -1.038 | 0.10561 | 0.016 | -9.828
-11.5 | -1.007 | 0.10009 | 0.016 | -10.065
-11 | -0.974 | 0.09526 | 0.016 | -10.221
-10.5 | -0.939 | 0.08834 | 0.015 | -10.627
-10 | -0.9 | 0.08251 | 0.015 | -10.912
-9.5 | -0.862 | 0.07807 | 0.015 | -11.038
-9 | -0.82 | 0.07309 | 0.014 | -11.216
-8.5 | -0.777 | 0.06833 | 0.014 | -11.371
-8 | -0.733 | 0.06391 | 0.013 | -11.473
-7.5 | -0.687 | 0.0601 | 0.013 | -11.43
-7 | -0.64 | 0.05697 | 0.012 | -11.239
-6.5 | -0.592 | 0.05367 | 0.012 | -11.023
-6 | -0.543 | 0.05072 | 0.011 | -10.698
-5.5 | -0.493 | 0.0482 | 0.011 | -10.218
-5 | -0.442 | 0.04614 | 0.01 | -9.573
-4.5 | -0.391 | 0.04385 | 0.01 | -8.908
-4 | -0.412 | 0.02117 | 0.015 | -19.46
-3.5 | -0.348 | 0.02101 | 0.014 | -16.573
-3 | -0.284 | 0.02077 | 0.013 | -13.688
-2.5 | -0.22 | 0.02071 | 0.012 | -10.628
-2 | -0.155 | 0.0228 | 0.011 | -6.817
-1.5 | -0.091 | 0.02271 | 0.01 | -3.994
-1 | -0.026 | 0.02041 | 0.009 | -1.269
-0.5 | 0.039 | 0.02032 | 0.008 | 1.923
0 | 0.099 | 0.02119 | 0.007 | 4.671
0.5 | 0.16 | 0.02172 | 0.006 | 7.378
1 | 0.221 | 0.02235 | 0.005 | 9.891
1.5 | 0.28 | 0.02318 | 0.004 | 12.102
2 | 0.34 | 0.02394 | 0.003 | 14.22
2.5 | 0.398 | 0.02502 | 0.002 | 15.921
3 | 0.456 | 0.02624 | 0.001 | 17.386
3.5 | 0.515 | 0.02721 | 0 | 18.918
4 | 0.571 | 0.02848 | -0.002 | 20.062
4.5 | 0.628 | 0.03003 | -0.003 | 20.919
5 | 0.684 | 0.03149 | -0.004 | 21.721
5.5 | 0.739 | 0.03329 | -0.005 | 22.19
6 | 0.796 | 0.0348 | -0.006 | 22.867
6.5 | 0.853 | 0.03625 | -0.007 | 23.539
7 | 0.91 | 0.03779 | -0.008 | 24.084
7.5 | 0.968 | 0.0396 | -0.009 | 24.439
8 | 1.049 | 0.0385 | -0.01 | 27.255
8.5 | 1.103 | 0.04071 | -0.011 | 27.092
9 | 1.157 | 0.04382 | -0.012 | 26.413
9.5 | 1.21 | 0.04638 | -0.013 | 26.091
10 | 1.262 | 0.04776 | -0.014 | 26.422
10.5 | 1.313 | 0.05073 | -0.015 | 25.881
11 | 1.36 | 0.05427 | -0.016 | 25.053
11.5 | 1.407 | 0.05913 | -0.017 | 23.791
12 | 1.452 | 0.06123 | -0.018 | 23.72
12.5 | 1.496 | 0.06552 | -0.019 | 22.829
13 | 1.537 | 0.07077 | -0.02 | 21.721
13.5 | 1.572 | 0.07762 | -0.021 | 20.246
14 | 1.612 | 0.08103 | -0.022 | 19.891
14.5 | 1.655 | 0.08777 | -0.023 | 18.86
15 | 1.687 | 0.09509 | -0.023 | 17.742
15.5 | 1.714 | 0.10159 | -0.024 | 16.877
16 | 1.751 | 0.10321 | -0.025 | 16.962
16.5 | 1.764 | 0.1197 | -0.026 | 14.733
17 | 1.787 | 0.12204 | -0.027 | 14.645
17.5 | 1.793 | 0.13239 | -0.027 | 13.542
18 | 1.761 | 0.15821 | -0.026 | 11.131
18.5 | 1.701 | 0.18638 | -0.022 | 9.126
19 | 1.698 | 0.19957 | -0.023 | 8.507
19.5 | 1.689 | 0.20459 | -0.024 | 8.255
20 | 1.66 | 0.22244 | -0.022 | 7.463

## 6. Re 50k Mach 0.25 (2)
BIGFOIL.COM POLAR EXPORT
goe683
GOE 683 |  |  |  | Cl Max: | 0.6889 | at alpha= | 20 | deg
XFOIL ncrit=9 |  |  |  | L/D Max: | 5.1112 | at alpha= | -0.5 | deg
Re: | 50000 |  |  | Cd Min: | 0.23389 | at alpha= | 20 | deg
Mach: | 0.25 |  |  | Cl=0 at alpha= | -1.0426 | deg
|  |  |  | @ Cl=0.1, Cd= | 0.056468
|  |  |  | @ Cl=0.4, Cd= | 0.13631
|  |  |  | @ Cl=0.6, Cd= | 0.20283
alpha (deg) | Cl | Cd | Cm | Cl/Cd
-11.5 | -0.2452 | 0.13529 | -0.0332 | -1.8124
-11 | -0.2039 | 0.12712 | -0.0315 | -1.604
-10.5 | -0.2199 | 0.1246 | -0.0267 | -1.7648
-10 | -0.2719 | 0.12663 | -0.0178 | -2.1472
-8.5 | -0.5071 | 0.09215 | -0.0322 | -5.503
-8 | -0.5563 | 0.07977 | -0.037 | -6.9738
-7.5 | -0.6444 | 0.07104 | -0.0296 | -9.0709
-7 | -0.6823 | 0.06425 | -0.0228 | -10.6195
-6.5 | -0.7064 | 0.05899 | -0.0146 | -11.9749
-6 | -0.6869 | 0.05558 | -0.0106 | -12.3588
-5.5 | -0.6878 | 0.05251 | -0.0027 | -13.0985
-5 | -0.6638 | 0.05058 | 0.002 | -13.1238
-4.5 | -0.6389 | 0.04901 | 0.0067 | -13.0361
-4 | -0.615 | 0.04796 | 0.0117 | -12.8232
-3.5 | -0.5866 | 0.04735 | 0.0158 | -12.3886
-3 | -0.5486 | 0.04717 | 0.0185 | -11.6303
-2.5 | -0.4935 | 0.04733 | 0.0187 | -10.4268
-2 | -0.4807 | 0.04782 | 0.0239 | -10.0523
-1.5 | -0.416 | 0.0483 | 0.0207 | -8.6128
-1 | 0.0387 | 0.05573 | -0.0411 | 0.69442
-0.5 | 0.301 | 0.05889 | -0.0798 | 5.1112
0 | 0.2517 | 0.06084 | -0.0701 | 4.1371
0.5 | 0.2239 | 0.06325 | -0.0623 | 3.5399
1 | 0.1828 | 0.06653 | -0.0533 | 2.7476
1.5 | 0.1645 | 0.06991 | -0.0472 | 2.353
2 | 0.1605 | 0.07398 | -0.0435 | 2.1695
3.5 | 0.093 | 0.08546 | -0.028 | 1.0882
4 | 0.122 | 0.08915 | -0.0269 | 1.3685
4.5 | 0.168 | 0.09414 | -0.0278 | 1.7846
5.5 | 0.1878 | 0.09842 | -0.021 | 1.9081
6 | 0.2077 | 0.10192 | -0.0191 | 2.0379
6.5 | 0.255 | 0.10767 | -0.0203 | 2.3683
7 | 0.2569 | 0.10933 | -0.0166 | 2.3498
7.5 | 0.2708 | 0.11277 | -0.0146 | 2.4013
8 | 0.3185 | 0.11915 | -0.0159 | 2.6731
8.5 | 0.3188 | 0.1208 | -0.0127 | 2.6391
9 | 0.3314 | 0.12456 | -0.0112 | 2.6606
9.5 | 0.3793 | 0.13187 | -0.0125 | 2.8763
10 | 0.3933 | 0.13486 | -0.0109 | 2.9164
10.5 | 0.412 | 0.1389 | -0.0098 | 2.9662
11 | 0.4328 | 0.14357 | -0.0091 | 3.0146
11.5 | 0.4507 | 0.14831 | -0.0084 | 3.0389
12 | 0.47 | 0.15358 | -0.0081 | 3.0603
12.5 | 0.4813 | 0.15803 | -0.0076 | 3.0456
13 | 0.4846 | 0.16169 | -0.0071 | 2.9971
13.5 | 0.492 | 0.16611 | -0.0071 | 2.9619
14 | 0.5097 | 0.17207 | -0.0077 | 2.9622
14.5 | 0.5425 | 0.17906 | -0.0082 | 3.0297
15 | 0.5361 | 0.18132 | -0.0087 | 2.9567
15.5 | 0.5562 | 0.18756 | -0.0095 | 2.9655
16 | 0.583 | 0.19386 | -0.0101 | 3.0073
16.5 | 0.5814 | 0.19653 | -0.0113 | 2.9583
17 | 0.5988 | 0.20253 | -0.0125 | 2.9566
17.5 | 0.6283 | 0.2099 | -0.0132 | 2.9933
18 | 0.6248 | 0.21203 | -0.0152 | 2.9468
18.5 | 0.6505 | 0.21996 | -0.0164 | 2.9574
19 | 0.6578 | 0.22293 | -0.0182 | 2.9507
19.5 | 0.6714 | 0.22884 | -0.0202 | 2.9339
20 | 0.6889 | 0.23389 | -0.0218 | 2.9454

## 7. Re 50k Mach 0.50 (1)
BIGFOIL.COM POLAR EXPORT
goe683
GOE 683 |  |  |  | Cl Max: | 1.552 | at alpha= | 13 | deg
JavaFoil+Calcfoil stall+Eppler ext transition |  |  |  | L/D Max: | 23.732 | at alpha= | 7 | deg
Re: | 50000 |  |  | Cd Min: | 0.02192 | at alpha= | -0.5 | deg
Mach: | 0.5 |  |  | Cl=0 at alpha= | -0.80137 | deg
|  |  |  | @ Cl=0.1, Cd= | 0.024496
|  |  |  | @ Cl=0.4, Cd= | 0.028202
|  |  |  | @ Cl=0.6, Cd= | 0.032892
alpha (deg) | Cl | Cd | Cm | Cl/Cd
-20 | -1.108 | 0.49351 | 0.028 | -2.245
-19.5 | -1.079 | 0.43812 | 0.028 | -2.464
-19 | -1.048 | 0.4091 | 0.026 | -2.562
-18.5 | -1.019 | 0.44396 | 0.025 | -2.296
-18 | -0.992 | 0.43222 | 0.025 | -2.295
-17.5 | -0.965 | 0.38331 | 0.025 | -2.517
-17 | -0.936 | 0.41197 | 0.024 | -2.273
-16.5 | -0.909 | 0.42396 | 0.023 | -2.143
-16 | -0.881 | 0.41111 | 0.023 | -2.142
-15.5 | -0.853 | 0.40383 | 0.023 | -2.111
-15 | -0.825 | 0.38962 | 0.022 | -2.116
-14.5 | -0.796 | 0.38675 | 0.022 | -2.059
-14 | -0.765 | 0.3143 | 0.02 | -2.434
-13.5 | -0.736 | 0.31234 | 0.019 | -2.358
-13 | -0.708 | 0.30859 | 0.018 | -2.293
-12.5 | -0.679 | 0.28833 | 0.018 | -2.356
-12 | -0.651 | 0.26846 | 0.017 | -2.424
-11.5 | -0.622 | 0.26133 | 0.017 | -2.381
-11 | -0.592 | 0.20379 | 0.015 | -2.907
-10.5 | -0.563 | 0.19412 | 0.014 | -2.902
-10 | -0.749 | 0.12912 | 0.014 | -5.801
-9.5 | -0.814 | 0.10984 | 0.015 | -7.409
-9 | -0.819 | 0.09354 | 0.014 | -8.752
-8.5 | -0.802 | 0.08622 | 0.014 | -9.301
-8 | -0.772 | 0.07819 | 0.014 | -9.878
-7.5 | -0.735 | 0.07244 | 0.013 | -10.152
-7 | -0.692 | 0.06607 | 0.013 | -10.48
-6.5 | -0.646 | 0.06141 | 0.013 | -10.521
-6 | -0.596 | 0.05668 | 0.012 | -10.518
-5.5 | -0.543 | 0.0529 | 0.012 | -10.266
-5 | -0.489 | 0.05015 | 0.011 | -9.742
-4.5 | -0.433 | 0.04719 | 0.011 | -9.172
-4 | -0.376 | 0.04497 | 0.01 | -8.369
-3.5 | -0.319 | 0.04317 | 0.009 | -7.383
-3 | -0.317 | 0.02531 | 0.015 | -12.514
-2.5 | -0.245 | 0.02206 | 0.013 | -11.123
-2 | -0.173 | 0.02475 | 0.012 | -7.009
-1.5 | -0.101 | 0.02461 | 0.011 | -4.115
-1 | -0.029 | 0.02199 | 0.01 | -1.315
-0.5 | 0.044 | 0.02192 | 0.009 | 1.99
0 | 0.109 | 0.02491 | 0.008 | 4.369
0.5 | 0.176 | 0.02454 | 0.006 | 7.176
1 | 0.242 | 0.02559 | 0.005 | 9.452
1.5 | 0.308 | 0.02647 | 0.004 | 11.649
2 | 0.373 | 0.02762 | 0.003 | 13.517
2.5 | 0.437 | 0.029 | 0.002 | 15.056
3 | 0.502 | 0.03016 | 0.001 | 16.644
3.5 | 0.565 | 0.03179 | -0.001 | 17.763
4 | 0.626 | 0.03371 | -0.002 | 18.583
4.5 | 0.687 | 0.03572 | -0.003 | 19.235
5 | 0.75 | 0.03762 | -0.004 | 19.949
5.5 | 0.816 | 0.03916 | -0.005 | 20.844
6 | 0.879 | 0.04102 | -0.006 | 21.422
6.5 | 0.938 | 0.04369 | -0.007 | 21.467
7 | 1.026 | 0.04325 | -0.009 | 23.732
7.5 | 1.086 | 0.04639 | -0.01 | 23.411
8 | 1.144 | 0.04941 | -0.011 | 23.144
8.5 | 1.2 | 0.05283 | -0.012 | 22.707
9 | 1.254 | 0.05708 | -0.013 | 21.97
9.5 | 1.307 | 0.06159 | -0.014 | 21.221
10 | 1.357 | 0.06516 | -0.015 | 20.825
10.5 | 1.404 | 0.07335 | -0.016 | 19.147
11 | 1.444 | 0.07802 | -0.017 | 18.506
11.5 | 1.373 | 0.0978 | -0.014 | 14.043
12 | 1.406 | 0.10815 | -0.014 | 13.001
12.5 | 1.434 | 0.11559 | -0.015 | 12.402
13 | 1.552 | 0.11352 | -0.021 | 13.675
13.5 | 1.552 | 0.12728 | -0.022 | 12.195
14 | 1.454 | 0.15918 | -0.018 | 9.137
14.5 | 1.398 | 0.18133 | -0.016 | 7.709
15 | 1.256 | 0.22558 | -0.016 | 5.566
15.5 | 0.951 | 0.33685 | -0.016 | 2.822
16 | 0.98 | 0.35115 | -0.017 | 2.79
16.5 | 1.009 | 0.37579 | -0.018 | 2.684
17 | 1.042 | 0.45274 | -0.021 | 2.302
17.5 | 1.075 | 0.47075 | -0.022 | 2.283
18 | 1.104 | 0.49833 | -0.024 | 2.216

## 8. Re 50k Mach 0.50 (2)
BIGFOIL.COM POLAR EXPORT
goe683
GOE 683 |  |  |  | Cl Max: | 0.7394 | at alpha= | 20 | deg
XFOIL ncrit=9 |  |  |  | L/D Max: | 2.8638 | at alpha= | 16.5 | deg
Re: | 50000 |  |  | Cd Min: | 0.26009 | at alpha= | 20 | deg
Mach: | 0.5 |  |  | Cl=0 at alpha= | 0.37042 | deg
|  |  |  | @ Cl=0.1, Cd= | 0.097848
|  |  |  | @ Cl=0.4, Cd= | 0.1504
|  |  |  | @ Cl=0.6, Cd= | 0.21177
alpha (deg) | Cl | Cd | Cm | Cl/Cd
-8.5 | -0.1851 | 0.11095 | -0.061 | -1.6683
-8 | -0.1617 | 0.10174 | -0.0693 | -1.5893
-7.5 | -0.1713 | 0.09274 | -0.0757 | -1.8471
-7 | -0.1963 | 0.08457 | -0.0794 | -2.3212
-6.5 | -0.2704 | 0.07663 | -0.0779 | -3.5286
-6 | -0.4371 | 0.07206 | -0.0595 | -6.0658
-5.5 | -0.4515 | 0.06925 | -0.0514 | -6.5199
-5 | -0.5142 | 0.06624 | -0.0375 | -7.7627
-4.5 | -0.5621 | 0.06222 | -0.0245 | -9.0341
-4 | -0.5759 | 0.06095 | -0.0139 | -9.4487
-3.5 | -0.5955 | 0.05914 | -0.0027 | -10.0693
-3 | -0.5735 | 0.0571 | 0.004 | -10.0438
-2.5 | -0.5912 | 0.05659 | 0.0151 | -10.4471
-2 | -0.5497 | 0.056 | 0.0189 | -9.8161
-1.5 | -0.5442 | 0.05626 | 0.0261 | -9.6729
-1 | -0.487 | 0.05686 | 0.0275 | -8.5649
-0.5 | -0.4534 | 0.05768 | 0.0281 | -7.8606
0 | -0.3316 | 0.05912 | 0.0159 | -5.6089
0.5 | 0.116 | 0.07464 | -0.0517 | 1.5541
1 | 0.1191 | 0.07682 | -0.0521 | 1.5504
1.5 | 0.1053 | 0.07921 | -0.0463 | 1.3294
3 | 0.0404 | 0.09009 | -0.031 | 0.44844
3.5 | 0.0592 | 0.09305 | -0.028 | 0.63622
4 | 0.0959 | 0.09735 | -0.0272 | 0.98511
4.5 | 0.1225 | 0.10058 | -0.0251 | 1.2179
5 | 0.1331 | 0.10294 | -0.0214 | 1.293
5.5 | 0.1581 | 0.1068 | -0.0196 | 1.4803
6 | 0.1984 | 0.11186 | -0.0194 | 1.7736
6.5 | 0.2045 | 0.11393 | -0.0159 | 1.795
7 | 0.2314 | 0.11848 | -0.0148 | 1.9531
7.5 | 0.264 | 0.12312 | -0.0141 | 2.1442
8 | 0.2733 | 0.12587 | -0.0115 | 2.1713
8.5 | 0.3022 | 0.13122 | -0.0111 | 2.303
9.5 | 0.356 | 0.14066 | -0.0095 | 2.5309
10 | 0.3829 | 0.14591 | -0.0089 | 2.6242
12 | 0.4584 | 0.16572 | -0.0068 | 2.7661
12.5 | 0.4637 | 0.16952 | -0.0066 | 2.7354
13 | 0.4796 | 0.17491 | -0.007 | 2.742
13.5 | 0.5187 | 0.18407 | -0.0079 | 2.8179
14 | 0.5216 | 0.18642 | -0.0082 | 2.798
14.5 | 0.5366 | 0.19218 | -0.0092 | 2.7922
15 | 0.5769 | 0.20218 | -0.0101 | 2.8534
15.5 | 0.5732 | 0.20318 | -0.0111 | 2.8211
16 | 0.5921 | 0.2096 | -0.0125 | 2.8249
16.5 | 0.6303 | 0.22009 | -0.0135 | 2.8638
17 | 0.6274 | 0.22098 | -0.0155 | 2.8392
17.5 | 0.6515 | 0.22909 | -0.0171 | 2.8439
18 | 0.6671 | 0.23401 | -0.0189 | 2.8507
18.5 | 0.6823 | 0.24038 | -0.0212 | 2.8384
19 | 0.7042 | 0.2471 | -0.023 | 2.8499
19.5 | 0.7174 | 0.25308 | -0.0257 | 2.8347
20 | 0.7394 | 0.26009 | -0.0277 | 2.8429

## 9. Re 100k Mach 0.00 (1)
BIGFOIL.COM POLAR EXPORT
goe683
GOE 683 |  |  |  | Cl Max: | 1.885 | at alpha= | 20 | deg
JavaFoil+Calcfoil stall+Eppler ext transition |  |  |  | L/D Max: | 36.838 | at alpha= | 7.5 | deg
Re: | 100000 |  |  | Cd Min: | 0.01467 | at alpha= | 0 | deg
Mach: | 0 |  |  | Cl=0 at alpha= | -0.80159 | deg
|  |  |  | @ Cl=0.1, Cd= | 0.014675
|  |  |  | @ Cl=0.4, Cd= | 0.01677
|  |  |  | @ Cl=0.6, Cd= | 0.019205
alpha (deg) | Cl | Cd | Cm | Cl/Cd
-20 | -1.351 | 0.20964 | 0.02 | -6.443
-19.5 | -1.346 | 0.19993 | 0.02 | -6.732
-19 | -1.338 | 0.19734 | 0.02 | -6.782
-18.5 | -1.329 | 0.1829 | 0.019 | -7.265
-18 | -1.319 | 0.17542 | 0.02 | -7.517
-17.5 | -1.306 | 0.1636 | 0.019 | -7.983
-17 | -1.292 | 0.1593 | 0.02 | -8.113
-16.5 | -1.275 | 0.1497 | 0.019 | -8.516
-16 | -1.257 | 0.14306 | 0.019 | -8.788
-15.5 | -1.236 | 0.13509 | 0.019 | -9.151
-15 | -1.215 | 0.12826 | 0.019 | -9.47
-14.5 | -1.19 | 0.12101 | 0.019 | -9.834
-14 | -1.164 | 0.11203 | 0.018 | -10.387
-13.5 | -1.136 | 0.10652 | 0.018 | -10.663
-13 | -1.106 | 0.10088 | 0.018 | -10.963
-12.5 | -1.074 | 0.09449 | 0.018 | -11.371
-12 | -1.041 | 0.08921 | 0.017 | -11.665
-11.5 | -1.004 | 0.08389 | 0.017 | -11.968
-11 | -0.968 | 0.07976 | 0.016 | -12.133
-10.5 | -0.929 | 0.07409 | 0.016 | -12.537
-10 | -0.89 | 0.06933 | 0.016 | -12.83
-9.5 | -0.848 | 0.06637 | 0.015 | -12.77
-9 | -0.806 | 0.06212 | 0.015 | -12.977
-8.5 | -0.762 | 0.0584 | 0.014 | -13.049
-8 | -0.717 | 0.05516 | 0.014 | -13.001
-7.5 | -0.671 | 0.05203 | 0.013 | -12.893
-7 | -0.624 | 0.04944 | 0.013 | -12.627
-6.5 | -0.701 | 0.0177 | 0.02 | -39.6
-6 | -0.642 | 0.01715 | 0.019 | -37.439
-5.5 | -0.582 | 0.01677 | 0.018 | -34.725
-5 | -0.522 | 0.01639 | 0.017 | -31.839
-4.5 | -0.461 | 0.01827 | 0.016 | -25.2
-4 | -0.399 | 0.01787 | 0.015 | -22.333
-3.5 | -0.338 | 0.01568 | 0.014 | -21.537
-3 | -0.276 | 0.01549 | 0.013 | -17.794
-2.5 | -0.213 | 0.01539 | 0.012 | -13.857
-2 | -0.151 | 0.01695 | 0.011 | -8.884
-1.5 | -0.088 | 0.01814 | 0.01 | -4.845
-1 | -0.025 | 0.01597 | 0.009 | -1.571
-0.5 | 0.038 | 0.01576 | 0.008 | 2.402
0 | 0.099 | 0.01467 | 0.007 | 6.733
0.5 | 0.16 | 0.01499 | 0.006 | 10.666
1 | 0.221 | 0.01536 | 0.005 | 14.364
1.5 | 0.281 | 0.01574 | 0.004 | 17.829
2 | 0.341 | 0.01622 | 0.003 | 21.004
2.5 | 0.4 | 0.01677 | 0.002 | 23.83
3 | 0.459 | 0.01734 | 0.001 | 26.477
3.5 | 0.517 | 0.01802 | 0 | 28.696
4 | 0.575 | 0.01878 | -0.002 | 30.598
4.5 | 0.632 | 0.01975 | -0.003 | 31.988
5 | 0.689 | 0.0206 | -0.004 | 33.43
5.5 | 0.745 | 0.02145 | -0.005 | 34.74
6 | 0.798 | 0.02307 | -0.006 | 34.572
6.5 | 0.858 | 0.02375 | -0.007 | 36.111
7 | 0.914 | 0.02489 | -0.008 | 36.735
7.5 | 0.968 | 0.02628 | -0.009 | 36.838
8 | 1.021 | 0.02777 | -0.01 | 36.774
8.5 | 1.087 | 0.03056 | -0.011 | 35.577
9 | 1.141 | 0.03285 | -0.012 | 34.722
9.5 | 1.192 | 0.03414 | -0.013 | 34.927
10 | 1.244 | 0.03664 | -0.014 | 33.952
10.5 | 1.294 | 0.03817 | -0.015 | 33.901
11 | 1.343 | 0.04048 | -0.016 | 33.173
11.5 | 1.391 | 0.04271 | -0.017 | 32.559
12 | 1.438 | 0.04547 | -0.018 | 31.633
12.5 | 1.485 | 0.048 | -0.019 | 30.935
13 | 1.53 | 0.05081 | -0.02 | 30.12
13.5 | 1.571 | 0.05509 | -0.021 | 28.519
14 | 1.613 | 0.05831 | -0.022 | 27.661
14.5 | 1.652 | 0.06207 | -0.023 | 26.618
15 | 1.692 | 0.06778 | -0.024 | 24.971
15.5 | 1.728 | 0.07252 | -0.024 | 23.828
16 | 1.761 | 0.07754 | -0.025 | 22.707
16.5 | 1.795 | 0.08096 | -0.026 | 22.175
17 | 1.823 | 0.08501 | -0.027 | 21.441
17.5 | 1.843 | 0.09065 | -0.028 | 20.327
18 | 1.851 | 0.10129 | -0.028 | 18.276
18.5 | 1.862 | 0.1081 | -0.029 | 17.221
19 | 1.873 | 0.11673 | -0.03 | 16.043
19.5 | 1.879 | 0.12337 | -0.031 | 15.231
20 | 1.885 | 0.12657 | -0.031 | 14.889

## 10. Re 100k Mach 0.00 (2)
BIGFOIL.COM POLAR EXPORT
goe683
GOE 683 |  |  |  | Cl Max: | 1.0355 | at alpha= | 6 | deg
XFOIL ncrit=9 |  |  |  | L/D Max: | 31.2258 | at alpha= | 3 | deg
Re: | 100000 |  |  | Cd Min: | 0.16262 | at alpha= | -15.5 | deg
Mach: | 0 |  |  | Cl=0 at alpha= | -2.3703 | deg
|  |  |  | @ Cl=0.1, Cd= | 0.021282
|  |  |  | @ Cl=0.4, Cd= | 0.025783
|  |  |  | @ Cl=0.6, Cd= | 0.11562
alpha (deg) | Cl | Cd | Cm | Cl/Cd
-15.5 | -0.3374 | 0.16262 | -0.0353 | -2.0748
-15 | -0.2958 | 0.15525 | -0.0343 | -1.9053
-14.5 | -0.3472 | 0.15301 | -0.0407 | -2.2691
-14 | -0.284 | 0.14381 | -0.0378 | -1.9748
-13.5 | -0.2727 | 0.13862 | -0.0386 | -1.9672
-13 | -0.2882 | 0.13218 | -0.0413 | -2.1804
-12.5 | -0.5475 | 0.07628 | -0.0735 | -7.1775
-12 | -0.6423 | 0.06327 | -0.0735 | -10.1517
-11.5 | -0.7396 | 0.05799 | -0.0612 | -12.7539
-11 | -0.8366 | 0.05718 | -0.0433 | -14.631
-10.5 | -0.8567 | 0.04928 | -0.0405 | -17.3843
-9.5 | -0.7656 | 0.04038 | -0.0437 | -18.9599
-9 | -0.7119 | 0.03674 | -0.045 | -19.3767
-8.5 | -0.6455 | 0.03414 | -0.0478 | -18.9074
-8 | -0.5692 | 0.0316 | -0.0521 | -18.0127
-7.5 | -0.4989 | 0.02946 | -0.055 | -16.9348
-7 | -0.4407 | 0.02785 | -0.0555 | -15.8241
-6.5 | -0.3916 | 0.02652 | -0.0541 | -14.7662
-6 | -0.3583 | 0.02585 | -0.0495 | -13.8607
-5.5 | -0.3201 | 0.02535 | -0.0458 | -12.6272
-5 | -0.2739 | 0.0247 | -0.0434 | -11.0891
-4.5 | -0.2304 | 0.02415 | -0.0409 | -9.5404
-4 | -0.1905 | 0.02375 | -0.0376 | -8.0211
-3.5 | -0.1449 | 0.02321 | -0.0355 | -6.243
-3 | -0.1029 | 0.02276 | -0.0325 | -4.5211
-2.5 | -0.0488 | 0.02186 | -0.0316 | -2.2324
-2 | 0.1393 | 0.02113 | -0.0547 | 6.5925
-1 | 0.3353 | 0.02478 | -0.0651 | 13.5311
-0.5 | 0.4269 | 0.0262 | -0.0705 | 16.2939
0 | 0.529 | 0.02714 | -0.0786 | 19.4915
0.5 | 0.6351 | 0.02712 | -0.0884 | 23.4181
1 | 0.753 | 0.02595 | -0.1016 | 29.0173
1.5 | 0.7781 | 0.02645 | -0.098 | 29.4178
2 | 0.8146 | 0.02655 | -0.0954 | 30.6817
2.5 | 0.8314 | 0.02759 | -0.09 | 30.1341
3 | 0.8712 | 0.0279 | -0.0877 | 31.2258
3.5 | 0.8872 | 0.02924 | -0.0819 | 30.342
4 | 0.9243 | 0.02989 | -0.0791 | 30.9234
4.5 | 0.9375 | 0.03165 | -0.073 | 29.6209
5 | 0.9769 | 0.03233 | -0.0705 | 30.2165
5.5 | 0.9755 | 0.03488 | -0.0625 | 27.9673
6 | 1.0355 | 0.03483 | -0.0628 | 29.7301
6.5 | 0.9494 | 0.04144 | -0.0443 | 22.9102
7 | 0.9486 | 0.04402 | -0.037 | 21.5493
7.5 | 0.4387 | 0.09198 | -0.0128 | 4.7695
8 | 0.4828 | 0.09397 | -0.0112 | 5.1378
9.5 | 0.5391 | 0.10748 | -0.0076 | 5.0158
10 | 0.5213 | 0.11123 | -0.0049 | 4.6867
10.5 | 0.5312 | 0.11377 | -0.0027 | 4.6691
11 | 0.5554 | 0.11562 | -0.0007 | 4.8037

## 11. Re 100k Mach 0.10 (1)
BIGFOIL.COM POLAR EXPORT
goe683
GOE 683 |  |  |  | Cl Max: | 1.875 | at alpha= | 19.5 | deg
JavaFoil+Calcfoil stall+Eppler ext transition |  |  |  | L/D Max: | 36.527 | at alpha= | 7.5 | deg
Re: | 100000 |  |  | Cd Min: | 0.01473 | at alpha= | 0 | deg
Mach: | 0.1 |  |  | Cl=0 at alpha= | -0.80159 | deg
|  |  |  | @ Cl=0.1, Cd= | 0.014735
|  |  |  | @ Cl=0.4, Cd= | 0.016871
|  |  |  | @ Cl=0.6, Cd= | 0.019325
alpha (deg) | Cl | Cd | Cm | Cl/Cd
-20 | -1.327 | 0.22327 | 0.02 | -5.943
-19.5 | -1.324 | 0.21025 | 0.02 | -6.298
-19 | -1.319 | 0.19624 | 0.02 | -6.723
-18.5 | -1.313 | 0.18959 | 0.02 | -6.927
-18 | -1.303 | 0.17687 | 0.019 | -7.368
-17.5 | -1.294 | 0.17168 | 0.019 | -7.535
-17 | -1.281 | 0.1636 | 0.019 | -7.833
-16.5 | -1.266 | 0.1516 | 0.019 | -8.349
-16 | -1.25 | 0.1466 | 0.019 | -8.525
-15.5 | -1.23 | 0.13862 | 0.019 | -8.875
-15 | -1.21 | 0.12773 | 0.019 | -9.47
-14.5 | -1.186 | 0.12072 | 0.018 | -9.827
-14 | -1.161 | 0.11398 | 0.018 | -10.19
-13.5 | -1.134 | 0.10624 | 0.018 | -10.674
-13 | -1.105 | 0.10089 | 0.018 | -10.954
-12.5 | -1.075 | 0.0958 | 0.018 | -11.218
-12 | -1.042 | 0.09019 | 0.017 | -11.548
-11.5 | -1.005 | 0.0839 | 0.016 | -11.979
-11 | -0.97 | 0.08042 | 0.016 | -12.056
-10.5 | -0.931 | 0.07434 | 0.016 | -12.523
-10 | -0.892 | 0.06979 | 0.016 | -12.781
-9.5 | -0.85 | 0.06642 | 0.015 | -12.799
-9 | -0.809 | 0.0623 | 0.015 | -12.984
-8.5 | -0.765 | 0.05891 | 0.014 | -12.982
-8 | -0.72 | 0.05518 | 0.014 | -13.045
-7.5 | -0.674 | 0.05249 | 0.013 | -12.835
-7 | -0.627 | 0.04987 | 0.013 | -12.574
-6.5 | -0.704 | 0.01782 | 0.02 | -39.523
-6 | -0.645 | 0.01724 | 0.019 | -37.413
-5.5 | -0.585 | 0.01685 | 0.018 | -34.713
-5 | -0.524 | 0.01646 | 0.017 | -31.839
-4.5 | -0.463 | 0.01844 | 0.016 | -25.089
-4 | -0.401 | 0.01794 | 0.015 | -22.359
-3.5 | -0.339 | 0.01566 | 0.014 | -21.66
-3 | -0.277 | 0.01551 | 0.013 | -17.85
-2.5 | -0.214 | 0.01537 | 0.012 | -13.941
-2 | -0.151 | 0.01703 | 0.011 | -8.887
-1.5 | -0.088 | 0.0182 | 0.01 | -4.853
-1 | -0.025 | 0.016 | 0.009 | -1.575
-0.5 | 0.038 | 0.01578 | 0.008 | 2.411
0 | 0.099 | 0.01473 | 0.007 | 6.732
0.5 | 0.161 | 0.01506 | 0.006 | 10.661
1 | 0.222 | 0.01543 | 0.005 | 14.352
1.5 | 0.282 | 0.0158 | 0.004 | 17.862
2 | 0.342 | 0.01632 | 0.003 | 20.963
2.5 | 0.401 | 0.01688 | 0.002 | 23.779
3 | 0.461 | 0.01745 | 0.001 | 26.409
3.5 | 0.519 | 0.01815 | -0.001 | 28.601
4 | 0.577 | 0.01893 | -0.002 | 30.471
4.5 | 0.634 | 0.01991 | -0.003 | 31.846
5 | 0.691 | 0.02079 | -0.004 | 33.236
5.5 | 0.748 | 0.02169 | -0.005 | 34.496
6 | 0.804 | 0.02299 | -0.006 | 34.95
6.5 | 0.86 | 0.02401 | -0.007 | 35.834
7 | 0.917 | 0.02516 | -0.008 | 36.457
7.5 | 0.971 | 0.02659 | -0.009 | 36.527
8 | 1.025 | 0.02817 | -0.01 | 36.405
8.5 | 1.092 | 0.0309 | -0.011 | 35.326
9 | 1.144 | 0.03315 | -0.012 | 34.526
9.5 | 1.196 | 0.03447 | -0.013 | 34.708
10 | 1.249 | 0.03713 | -0.014 | 33.636
10.5 | 1.299 | 0.03872 | -0.015 | 33.552
11 | 1.348 | 0.04106 | -0.016 | 32.824
11.5 | 1.396 | 0.04329 | -0.017 | 32.238
12 | 1.443 | 0.04613 | -0.018 | 31.287
12.5 | 1.49 | 0.04874 | -0.019 | 30.57
13 | 1.533 | 0.05178 | -0.02 | 29.604
13.5 | 1.575 | 0.05574 | -0.021 | 28.254
14 | 1.617 | 0.05948 | -0.022 | 27.191
14.5 | 1.656 | 0.06346 | -0.023 | 26.101
15 | 1.695 | 0.06871 | -0.024 | 24.671
15.5 | 1.73 | 0.07357 | -0.024 | 23.519
16 | 1.764 | 0.07947 | -0.025 | 22.191
16.5 | 1.797 | 0.08302 | -0.026 | 21.652
17 | 1.823 | 0.08653 | -0.027 | 21.063
17.5 | 1.841 | 0.09245 | -0.028 | 19.915
18 | 1.848 | 0.10427 | -0.028 | 17.724
18.5 | 1.858 | 0.10999 | -0.029 | 16.893
19 | 1.867 | 0.11588 | -0.03 | 16.113
19.5 | 1.875 | 0.12155 | -0.031 | 15.428
20 | 1.872 | 0.13066 | -0.031 | 14.323

## 12. Re 100k Mach 0.10 (2)
BIGFOIL.COM POLAR EXPORT
goe683
GOE 683 |  |  |  | Cl Max: | 0.9737 | at alpha= | 5.5 | deg
XFOIL ncrit=9 |  |  |  | L/D Max: | 30.1957 | at alpha= | 3 | deg
Re: | 100000 |  |  | Cd Min: | 0.16324 | at alpha= | -15.5 | deg
Mach: | 0.1 |  |  | Cl=0 at alpha= | -2.3421 | deg
|  |  |  | @ Cl=0.1, Cd= | 0.021263
|  |  |  | @ Cl=0.4, Cd= | 0.025877
|  |  |  | @ Cl=0.6, Cd= | 0.11481
alpha (deg) | Cl | Cd | Cm | Cl/Cd
-15.5 | -0.3356 | 0.16324 | -0.0355 | -2.0559
-15 | -0.2937 | 0.15574 | -0.0345 | -1.8858
-14.5 | -0.3415 | 0.15359 | -0.0405 | -2.2235
-14 | -0.2814 | 0.14432 | -0.038 | -1.9498
-13.5 | -0.2695 | 0.13911 | -0.0388 | -1.9373
-13 | -0.2859 | 0.1328 | -0.0415 | -2.1529
-12 | -0.6111 | 0.06587 | -0.0748 | -9.2774
-11.5 | -0.7067 | 0.05923 | -0.0654 | -11.9315
-11 | -0.8022 | 0.05851 | -0.0482 | -13.7105
-10.5 | -0.8374 | 0.05056 | -0.0444 | -16.5625
-9.5 | -0.7544 | 0.04109 | -0.0469 | -18.3597
-9 | -0.7054 | 0.03719 | -0.0476 | -18.9675
-8.5 | -0.6382 | 0.03449 | -0.0505 | -18.5039
-8 | -0.5653 | 0.03189 | -0.0541 | -17.7266
-7.5 | -0.4979 | 0.02973 | -0.0564 | -16.7474
-7 | -0.4404 | 0.02811 | -0.0566 | -15.667
-6.5 | -0.3948 | 0.02681 | -0.0544 | -14.7258
-6 | -0.3614 | 0.02616 | -0.0498 | -13.815
-5.5 | -0.323 | 0.02557 | -0.0461 | -12.632
-5 | -0.2824 | 0.02507 | -0.0427 | -11.2645
-4.5 | -0.2293 | 0.02426 | -0.0416 | -9.4518
-4 | -0.1884 | 0.02383 | -0.0384 | -7.906
-3.5 | -0.1441 | 0.02332 | -0.036 | -6.1792
-3 | -0.1026 | 0.0229 | -0.033 | -4.4803
-2.5 | -0.0534 | 0.02217 | -0.0312 | -2.4087
-2 | 0.1157 | 0.02117 | -0.051 | 5.4653
-1.5 | 0.2438 | 0.02288 | -0.0609 | 10.6556
-1 | 0.3322 | 0.02478 | -0.0646 | 13.406
-0.5 | 0.4243 | 0.02627 | -0.07 | 16.1515
0 | 0.5272 | 0.0273 | -0.0782 | 19.3114
0.5 | 0.6301 | 0.02747 | -0.0873 | 22.9378
1 | 0.7514 | 0.02626 | -0.1007 | 28.6139
1.5 | 0.7803 | 0.02671 | -0.0979 | 29.2138
2 | 0.814 | 0.02696 | -0.095 | 30.1929
2.5 | 0.8339 | 0.02785 | -0.0899 | 29.9425
3 | 0.8639 | 0.02861 | -0.0862 | 30.1957
3.5 | 0.8898 | 0.02952 | -0.0818 | 30.1423
4 | 0.9136 | 0.03082 | -0.0771 | 29.6431
4.5 | 0.9387 | 0.03202 | -0.0726 | 29.3161
5 | 0.9543 | 0.03385 | -0.0668 | 28.192
5.5 | 0.9737 | 0.03543 | -0.0615 | 27.4824
6 | 0.959 | 0.03893 | -0.0522 | 24.634
6.5 | 0.7642 | 0.05129 | -0.0244 | 14.8996
8.5 | 0.5298 | 0.0948 | -0.0086 | 5.5886
9.5 | 0.5482 | 0.10361 | -0.0053 | 5.291
10 | 0.5512 | 0.10718 | -0.0033 | 5.1428
10.5 | 0.5249 | 0.11481 | -0.0027 | 4.5719

## 13. Re 100k Mach 0.25 (1)
BIGFOIL.COM POLAR EXPORT
goe683
GOE 683 |  |  |  | Cl Max: | 1.821 | at alpha= | 17.5 | deg
JavaFoil+Calcfoil stall+Eppler ext transition |  |  |  | L/D Max: | 35.4 | at alpha= | 7.5 | deg
Re: | 100000 |  |  | Cd Min: | 0.01511 | at alpha= | 0 | deg
Mach: | 0.25 |  |  | Cl=0 at alpha= | -0.8 | deg
|  |  |  | @ Cl=0.1, Cd= | 0.015125
|  |  |  | @ Cl=0.4, Cd= | 0.01732
|  |  |  | @ Cl=0.6, Cd= | 0.019828
alpha (deg) | Cl | Cd | Cm | Cl/Cd
-20 | -1.114 | 0.26137 | 0.02 | -4.263
-19.5 | -1.134 | 0.24628 | 0.019 | -4.604
-19 | -1.151 | 0.22913 | 0.019 | -5.022
-18.5 | -1.164 | 0.21432 | 0.019 | -5.43
-18 | -1.174 | 0.20069 | 0.019 | -5.851
-17.5 | -1.181 | 0.18873 | 0.018 | -6.255
-17 | -1.185 | 0.17877 | 0.019 | -6.628
-16.5 | -1.186 | 0.17274 | 0.019 | -6.865
-16 | -1.182 | 0.15759 | 0.018 | -7.499
-15.5 | -1.176 | 0.14943 | 0.019 | -7.87
-15 | -1.165 | 0.13979 | 0.018 | -8.337
-14.5 | -1.153 | 0.13371 | 0.018 | -8.627
-14 | -1.137 | 0.12274 | 0.018 | -9.263
-13.5 | -1.117 | 0.1129 | 0.018 | -9.895
-13 | -1.095 | 0.1059 | 0.018 | -10.338
-12.5 | -1.07 | 0.10118 | 0.018 | -10.575
-12 | -1.042 | 0.09462 | 0.017 | -11.007
-11.5 | -1.011 | 0.08732 | 0.017 | -11.572
-11 | -0.977 | 0.08369 | 0.016 | -11.671
-10.5 | -0.942 | 0.07779 | 0.016 | -12.109
-10 | -0.903 | 0.07279 | 0.016 | -12.402
-9.5 | -0.865 | 0.06912 | 0.016 | -12.51
-9 | -0.822 | 0.06431 | 0.015 | -12.788
-8.5 | -0.779 | 0.06039 | 0.014 | -12.901
-8 | -0.735 | 0.05612 | 0.014 | -13.106
-7.5 | -0.689 | 0.05377 | 0.014 | -12.821
-7 | -0.779 | 0.02324 | 0.022 | -33.54
-6.5 | -0.593 | 0.04684 | 0.013 | -12.659
-6 | -0.544 | 0.04423 | 0.012 | -12.296
-5.5 | -0.6 | 0.01722 | 0.019 | -34.834
-5 | -0.538 | 0.01677 | 0.018 | -32.068
-4.5 | -0.475 | 0.01647 | 0.017 | -28.845
-4 | -0.412 | 0.01616 | 0.016 | -25.489
-3.5 | -0.348 | 0.0159 | 0.015 | -21.909
-3 | -0.284 | 0.01573 | 0.014 | -18.082
-2.5 | -0.22 | 0.01682 | 0.012 | -13.084
-2 | -0.155 | 0.01861 | 0.011 | -8.355
-1.5 | -0.091 | 0.0185 | 0.01 | -4.905
-1 | -0.026 | 0.01635 | 0.009 | -1.585
-0.5 | 0.039 | 0.01603 | 0.008 | 2.438
0 | 0.101 | 0.01511 | 0.007 | 6.716
0.5 | 0.164 | 0.01546 | 0.006 | 10.636
1 | 0.227 | 0.01587 | 0.005 | 14.292
1.5 | 0.289 | 0.0163 | 0.004 | 17.705
2 | 0.35 | 0.01682 | 0.003 | 20.83
2.5 | 0.411 | 0.01743 | 0.002 | 23.583
3 | 0.472 | 0.01813 | 0.001 | 26.004
3.5 | 0.532 | 0.0188 | -0.001 | 28.277
4 | 0.591 | 0.01966 | -0.002 | 30.036
4.5 | 0.649 | 0.02074 | -0.003 | 31.292
5 | 0.707 | 0.02181 | -0.004 | 32.397
5.5 | 0.763 | 0.02304 | -0.005 | 33.097
6 | 0.821 | 0.02426 | -0.006 | 33.844
6.5 | 0.879 | 0.02537 | -0.007 | 34.634
7 | 0.937 | 0.02666 | -0.008 | 35.135
7.5 | 0.994 | 0.02808 | -0.009 | 35.4
8 | 1.06 | 0.03107 | -0.01 | 34.117
8.5 | 1.115 | 0.03296 | -0.011 | 33.829
9 | 1.169 | 0.03548 | -0.012 | 32.937
9.5 | 1.221 | 0.03752 | -0.013 | 32.55
10 | 1.274 | 0.03902 | -0.014 | 32.639
10.5 | 1.325 | 0.04128 | -0.015 | 32.099
11 | 1.374 | 0.04401 | -0.016 | 31.22
11.5 | 1.422 | 0.04757 | -0.017 | 29.888
12 | 1.469 | 0.04956 | -0.018 | 29.645
12.5 | 1.514 | 0.05262 | -0.019 | 28.774
13 | 1.557 | 0.05637 | -0.02 | 27.624
13.5 | 1.597 | 0.06113 | -0.021 | 26.12
14 | 1.638 | 0.06358 | -0.022 | 25.758
14.5 | 1.676 | 0.07077 | -0.023 | 23.677
15 | 1.709 | 0.07661 | -0.024 | 22.313
15.5 | 1.741 | 0.08273 | -0.025 | 21.042
16 | 1.775 | 0.08495 | -0.026 | 20.895
16.5 | 1.792 | 0.09588 | -0.026 | 18.693
17 | 1.814 | 0.09782 | -0.027 | 18.541
17.5 | 1.821 | 0.10511 | -0.028 | 17.322
18 | 1.814 | 0.11873 | -0.029 | 15.283
18.5 | 1.805 | 0.12909 | -0.029 | 13.985
19 | 1.795 | 0.13914 | -0.03 | 12.898
19.5 | 1.779 | 0.1515 | -0.03 | 11.745
20 | 1.739 | 0.16977 | -0.03 | 10.241

## 14. Re 100k Mach 0.25 (2)
BIGFOIL.COM POLAR EXPORT
goe683
GOE 683 |  |  |  | Cl Max: | 0.8951 | at alpha= | 4 | deg
XFOIL ncrit=9 |  |  |  | L/D Max: | 28.4552 | at alpha= | 1.5 | deg
Re: | 100000 |  |  | Cd Min: | 0.16642 | at alpha= | -15.5 | deg
Mach: | 0.25 |  |  | Cl=0 at alpha= | -2.0297 | deg
|  |  |  | @ Cl=0.1, Cd= | 0.022849
|  |  |  | @ Cl=0.4, Cd= | 0.026759
|  |  |  | @ Cl=0.6, Cd= | 0.11343
alpha (deg) | Cl | Cd | Cm | Cl/Cd
-15.5 | -0.3251 | 0.16642 | -0.0363 | -1.9535
-15 | -0.2829 | 0.15838 | -0.0355 | -1.7862
-14.5 | -0.3167 | 0.15649 | -0.0404 | -2.0238
-14 | -0.268 | 0.14705 | -0.0391 | -1.8225
-13.5 | -0.2539 | 0.14175 | -0.0398 | -1.7912
-13 | -0.2736 | 0.1361 | -0.0428 | -2.0103
-12.5 | -0.2401 | 0.13029 | -0.0415 | -1.8428
-11 | -0.6612 | 0.06617 | -0.064 | -9.9924
-10.5 | -0.7285 | 0.05614 | -0.0641 | -12.9765
-10 | -0.6707 | 0.05125 | -0.069 | -13.0868
-9.5 | -0.675 | 0.04531 | -0.0657 | -14.8974
-9 | -0.6539 | 0.03982 | -0.0635 | -16.4214
-8 | -0.535 | 0.03339 | -0.0661 | -16.0228
-7.5 | -0.4842 | 0.03106 | -0.065 | -15.5892
-7 | -0.435 | 0.02936 | -0.0632 | -14.8161
-6.5 | -0.3858 | 0.02794 | -0.0612 | -13.8082
-6 | -0.3522 | 0.02706 | -0.0562 | -13.0155
-5.5 | -0.3202 | 0.02644 | -0.0509 | -12.1104
-5 | -0.2916 | 0.02611 | -0.0448 | -11.1681
-4.5 | -0.248 | 0.02552 | -0.0418 | -9.7179
-4 | -0.2048 | 0.02504 | -0.0385 | -8.1789
-3.5 | -0.1565 | 0.02446 | -0.0363 | -6.3982
-3 | -0.0971 | 0.0236 | -0.0357 | -4.1144
-2.5 | -0.0539 | 0.02311 | -0.0326 | -2.3323
-2 | 0.0034 | 0.02251 | -0.0322 | 0.15104
-1.5 | 0.2201 | 0.02327 | -0.0586 | 9.4585
-1 | 0.31 | 0.02532 | -0.0617 | 12.2433
-0.5 | 0.4088 | 0.0269 | -0.0672 | 15.197
0 | 0.5079 | 0.0281 | -0.0736 | 18.0747
0.5 | 0.6182 | 0.0288 | -0.0838 | 21.4653
1 | 0.7281 | 0.02855 | -0.0948 | 25.5026
1.5 | 0.7976 | 0.02803 | -0.0985 | 28.4552
2 | 0.8104 | 0.0291 | -0.0925 | 27.8488
2.5 | 0.8364 | 0.02994 | -0.088 | 27.9359
3 | 0.8571 | 0.03106 | -0.0828 | 27.595
3.5 | 0.871 | 0.03274 | -0.0766 | 26.6035
4 | 0.8951 | 0.034 | -0.0717 | 26.3265
4.5 | 0.8738 | 0.03756 | -0.0612 | 23.2641
5 | 0.6761 | 0.04941 | -0.0329 | 13.6835
5.5 | 0.6066 | 0.05866 | -0.0246 | 10.3409
6 | 0.7838 | 0.04925 | -0.0291 | 15.9147
7 | 0.375 | 0.09872 | -0.0167 | 3.7986
7.5 | 0.3719 | 0.10183 | -0.0138 | 3.6522
8 | 0.4464 | 0.10683 | -0.0147 | 4.1786
8.5 | 0.4023 | 0.10962 | -0.0105 | 3.67
9 | 0.4108 | 0.11343 | -0.0086 | 3.6216

## 15. Re 100k Mach 0.50 (1)
BIGFOIL.COM POLAR EXPORT
goe683
GOE 683 |  |  |  | Cl Max: | 1.567 | at alpha= | 13.5 | deg
JavaFoil+Calcfoil stall+Eppler ext transition |  |  |  | L/D Max: | 30.452 | at alpha= | 6.5 | deg
Re: | 100000 |  |  | Cd Min: | 0.01734 | at alpha= | 0.5 | deg
Mach: | 0.5 |  |  | Cl=0 at alpha= | -0.80137 | deg
|  |  |  | @ Cl=0.1, Cd= | 0.018311
|  |  |  | @ Cl=0.4, Cd= | 0.019563
|  |  |  | @ Cl=0.6, Cd= | 0.022915
alpha (deg) | Cl | Cd | Cm | Cl/Cd
-20 | -1.108 | 0.38395 | 0.028 | -2.885
-19.5 | -1.08 | 0.35806 | 0.028 | -3.018
-19 | -1.048 | 0.3275 | 0.026 | -3.201
-18.5 | -1.019 | 0.34086 | 0.025 | -2.991
-18 | -0.992 | 0.33619 | 0.025 | -2.95
-17.5 | -0.965 | 0.29311 | 0.025 | -3.291
-17 | -0.936 | 0.31955 | 0.024 | -2.93
-16.5 | -0.909 | 0.31493 | 0.023 | -2.885
-16 | -0.881 | 0.3194 | 0.023 | -2.757
-15.5 | -0.853 | 0.31241 | 0.023 | -2.729
-15 | -0.825 | 0.3038 | 0.022 | -2.714
-14.5 | -0.796 | 0.30245 | 0.022 | -2.633
-14 | -0.765 | 0.24717 | 0.02 | -3.097
-13.5 | -0.737 | 0.2468 | 0.019 | -2.985
-13 | -0.708 | 0.23325 | 0.018 | -3.034
-12.5 | -0.679 | 0.21805 | 0.018 | -3.115
-12 | -0.651 | 0.20875 | 0.017 | -3.117
-11.5 | -0.622 | 0.19765 | 0.017 | -3.149
-11 | -0.593 | 0.16489 | 0.015 | -3.594
-10.5 | -0.563 | 0.15494 | 0.014 | -3.637
-10 | -0.749 | 0.10795 | 0.014 | -6.941
-9.5 | -0.815 | 0.09035 | 0.016 | -9.025
-9 | -0.821 | 0.08093 | 0.016 | -10.138
-8.5 | -0.803 | 0.07324 | 0.015 | -10.969
-8 | -0.774 | 0.06831 | 0.015 | -11.334
-7.5 | -0.737 | 0.06229 | 0.014 | -11.835
-7 | -0.694 | 0.05753 | 0.014 | -12.063
-6.5 | -0.647 | 0.05341 | 0.014 | -12.12
-6 | -0.598 | 0.04975 | 0.013 | -12.01
-5.5 | -0.544 | 0.04641 | 0.012 | -11.724
-5 | -0.489 | 0.04388 | 0.012 | -11.147
-4.5 | -0.527 | 0.01888 | 0.018 | -27.926
-4 | -0.458 | 0.01851 | 0.017 | -24.738
-3.5 | -0.388 | 0.01821 | 0.016 | -21.297
-3 | -0.317 | 0.02067 | 0.015 | -15.323
-2.5 | -0.245 | 0.01792 | 0.014 | -13.701
-2 | -0.174 | 0.02017 | 0.013 | -8.604
-1.5 | -0.101 | 0.02002 | 0.011 | -5.06
-1 | -0.029 | 0.01774 | 0.01 | -1.63
-0.5 | 0.044 | 0.01743 | 0.009 | 2.503
0 | 0.112 | 0.0185 | 0.008 | 6.042
0.5 | 0.181 | 0.01734 | 0.007 | 10.445
1 | 0.249 | 0.01793 | 0.005 | 13.907
1.5 | 0.318 | 0.01857 | 0.004 | 17.106
2 | 0.385 | 0.01933 | 0.003 | 19.911
2.5 | 0.45 | 0.02034 | 0.002 | 22.141
3 | 0.517 | 0.02126 | 0.001 | 24.319
3.5 | 0.581 | 0.02249 | -0.001 | 25.839
4 | 0.644 | 0.0239 | -0.002 | 26.955
4.5 | 0.707 | 0.02539 | -0.003 | 27.846
5 | 0.771 | 0.0268 | -0.004 | 28.788
5.5 | 0.837 | 0.02806 | -0.005 | 29.841
6 | 0.902 | 0.02971 | -0.006 | 30.348
6.5 | 0.963 | 0.03161 | -0.008 | 30.452
7 | 1.034 | 0.03574 | -0.009 | 28.938
7.5 | 1.093 | 0.03802 | -0.01 | 28.756
8 | 1.152 | 0.04077 | -0.011 | 28.264
8.5 | 1.21 | 0.04388 | -0.012 | 27.57
9 | 1.265 | 0.04683 | -0.013 | 27.011
9.5 | 1.318 | 0.05018 | -0.014 | 26.271
10 | 1.37 | 0.05345 | -0.016 | 25.624
10.5 | 1.419 | 0.05946 | -0.017 | 23.859
11 | 1.461 | 0.06343 | -0.018 | 23.028
11.5 | 1.497 | 0.06786 | -0.019 | 22.063
12 | 1.408 | 0.09297 | -0.015 | 15.141
12.5 | 1.435 | 0.09963 | -0.015 | 14.406
13 | 1.565 | 0.09451 | -0.022 | 16.559
13.5 | 1.567 | 0.10326 | -0.022 | 15.177
14 | 1.548 | 0.11856 | -0.023 | 13.055
14.5 | 1.416 | 0.15438 | -0.019 | 9.172
15 | 1.257 | 0.18522 | -0.016 | 6.785
15.5 | 0.951 | 0.2682 | -0.016 | 3.546
16 | 0.98 | 0.27463 | -0.017 | 3.568
16.5 | 1.009 | 0.2885 | -0.018 | 3.497
17 | 1.042 | 0.33918 | -0.021 | 3.073
17.5 | 1.076 | 0.33984 | -0.023 | 3.166
18 | 1.104 | 0.3698 | -0.024 | 2.986
18.5 | 1.133 | 0.35628 | -0.024 | 3.181

## 16. Re 100k Mach 0.50 (2)
BIGFOIL.COM POLAR EXPORT
goe683
GOE 683 |  |  |  | Cl Max: | 0.7552 | at alpha= | 20 | deg
XFOIL ncrit=9 |  |  |  | L/D Max: | 11.3211 | at alpha= | 2 | deg
Re: | 100000 |  |  | Cd Min: | 0.25098 | at alpha= | 20 | deg
Mach: | 0.5 |  |  | Cl=0 at alpha= | -0.99348 | deg
|  |  |  | @ Cl=0.1, Cd= | 0.030996
|  |  |  | @ Cl=0.4, Cd= | 0.12154
|  |  |  | @ Cl=0.6, Cd= | 0.16916
alpha (deg) | Cl | Cd | Cm | Cl/Cd
-20 | -0.4438 | 0.2345 | -0.013 | -1.8925
-19.5 | -0.4139 | 0.2262 | -0.0148 | -1.8298
-19 | -0.4109 | 0.22327 | -0.0207 | -1.8404
-18.5 | -0.3744 | 0.21315 | -0.0216 | -1.7565
-18 | -0.3755 | 0.21143 | -0.0273 | -1.776
-17.5 | -0.3373 | 0.20053 | -0.0281 | -1.682
-17 | -0.3288 | 0.1966 | -0.0321 | -1.6724
-16.5 | -0.3031 | 0.18826 | -0.034 | -1.61
-16 | -0.2815 | 0.18216 | -0.0359 | -1.5453
-15.5 | -0.279 | 0.17736 | -0.0397 | -1.5731
-15 | -0.2466 | 0.16979 | -0.0401 | -1.4524
-14.5 | -0.2663 | 0.16852 | -0.0445 | -1.5802
-14 | -0.2212 | 0.15812 | -0.044 | -1.3989
-13.5 | -0.2073 | 0.15278 | -0.045 | -1.3569
-13 | -0.2259 | 0.14917 | -0.0476 | -1.5144
-12.5 | -0.1915 | 0.14242 | -0.0453 | -1.3446
-12 | -0.2232 | 0.14264 | -0.039 | -1.5648
-11.5 | -0.178 | 0.13159 | -0.0528 | -1.3527
-11 | -0.1262 | 0.12227 | -0.0633 | -1.0321
-10.5 | -0.1634 | 0.10281 | -0.0816 | -1.5893
-10 | -0.1281 | 0.09094 | -0.0941 | -1.4086
-9.5 | -0.0957 | 0.07973 | -0.1066 | -1.2003
-9 | -0.098 | 0.06617 | -0.1205 | -1.481
-8.5 | -0.1868 | 0.04989 | -0.1322 | -3.7442
-8 | -0.2482 | 0.0431 | -0.1275 | -5.7587
-7.5 | -0.3026 | 0.03917 | -0.115 | -7.7253
-7 | -0.3066 | 0.03682 | -0.105 | -8.327
-6.5 | -0.324 | 0.03515 | -0.092 | -9.2176
-6 | -0.3139 | 0.03343 | -0.0825 | -9.3898
-5.5 | -0.3009 | 0.03205 | -0.0729 | -9.3885
-5 | -0.2823 | 0.031 | -0.064 | -9.1065
-4.5 | -0.2653 | 0.03031 | -0.0546 | -8.7529
-4 | -0.2412 | 0.03003 | -0.0464 | -8.032
-3.5 | -0.217 | 0.02985 | -0.0382 | -7.2697
-3 | -0.169 | 0.02933 | -0.0341 | -5.762
-2.5 | -0.1201 | 0.02888 | -0.0301 | -4.1586
-2 | -0.0999 | 0.02944 | -0.0224 | -3.3933
-1.5 | -0.0904 | 0.03054 | -0.0137 | -2.9601
-1 | -0.0022 | 0.02951 | -0.0162 | -0.074551
0 | 0.3354 | 0.03442 | -0.0483 | 9.7443
0.5 | 0.3853 | 0.03881 | -0.0478 | 9.9279
1 | 0.4518 | 0.04336 | -0.0529 | 10.4197
2 | 0.5476 | 0.04837 | -0.0577 | 11.3211
3.5 | 0.4045 | 0.06529 | -0.0316 | 6.1954
4 | 0.3499 | 0.07279 | -0.0257 | 4.807
4.5 | 0.3754 | 0.07556 | -0.0224 | 4.9682
5 | 0.3562 | 0.0814 | -0.0187 | 4.3759
5.5 | 0.3471 | 0.08705 | -0.0159 | 3.9874
6 | 0.3611 | 0.09128 | -0.0136 | 3.956
6.5 | 0.3452 | 0.09796 | -0.0118 | 3.5239
7 | 0.3757 | 0.10385 | -0.0115 | 3.6177
8 | 0.3703 | 0.11674 | -0.01 | 3.172
8.5 | 0.3765 | 0.11991 | -0.0077 | 3.1399
9 | 0.4306 | 0.12365 | -0.006 | 3.4824
9.5 | 0.4704 | 0.12076 | -0.0007 | 3.8953
10 | 0.4872 | 0.12416 | 0.001 | 3.924
10.5 | 0.5035 | 0.12783 | 0.0025 | 3.9388
11 | 0.5215 | 0.13189 | 0.0036 | 3.9541
11.5 | 0.5384 | 0.1363 | 0.0044 | 3.9501
12 | 0.556 | 0.14094 | 0.005 | 3.9449
12.5 | 0.5861 | 0.14497 | 0.006 | 4.0429
13 | 0.5718 | 0.15357 | 0.0038 | 3.7234
13.5 | 0.6119 | 0.15703 | 0.0051 | 3.8967
14 | 0.5934 | 0.16647 | 0.0018 | 3.5646
14.5 | 0.6082 | 0.17251 | 0.0008 | 3.5256
15 | 0.6193 | 0.17857 | -0.0005 | 3.4681
15.5 | 0.6443 | 0.18322 | -0.0006 | 3.5165
16 | 0.6481 | 0.19071 | -0.0033 | 3.3984
16.5 | 0.668 | 0.19642 | -0.0043 | 3.4009
17 | 0.6735 | 0.20465 | -0.0073 | 3.291
18.5 | 0.7148 | 0.23138 | -0.0158 | 3.0893
19 | 0.7146 | 0.23681 | -0.0198 | 3.0176
19.5 | 0.7441 | 0.24368 | -0.0207 | 3.0536
20 | 0.7552 | 0.25098 | -0.0239 | 3.009

## 17. Re 250k Mach 0.00 (1)
BIGFOIL.COM POLAR EXPORT
goe683
GOE 683 |  |  |  | Cl Max: | 1.919 | at alpha= | 20 | deg
JavaFoil+Calcfoil stall+Eppler ext transition |  |  |  | L/D Max: | 58.2 | at alpha= | 8 | deg
Re: | 250000 |  |  | Cd Min: | 0.01013 | at alpha= | 0 | deg
Mach: | 0 |  |  | Cl=0 at alpha= | -0.80159 | deg
|  |  |  | @ Cl=0.1, Cd= | 0.010159
|  |  |  | @ Cl=0.4, Cd= | 0.011113
|  |  |  | @ Cl=0.6, Cd= | 0.012422
alpha (deg) | Cl | Cd | Cm | Cl/Cd
-20 | -1.358 | 0.18171 | 0.022 | -7.475
-19.5 | -1.354 | 0.17363 | 0.022 | -7.799
-19 | -1.346 | 0.16837 | 0.022 | -7.994
-18.5 | -1.337 | 0.1596 | 0.022 | -8.378
-18 | -1.327 | 0.15226 | 0.022 | -8.717
-17.5 | -1.315 | 0.14378 | 0.022 | -9.146
-17 | -1.301 | 0.13591 | 0.022 | -9.571
-16.5 | -1.284 | 0.12916 | 0.021 | -9.938
-16 | -1.266 | 0.12291 | 0.021 | -10.3
-15.5 | -1.245 | 0.11503 | 0.021 | -10.821
-15 | -1.223 | 0.1093 | 0.021 | -11.189
-14.5 | -1.215 | 0.09713 | 0.023 | -12.505
-14 | -1.195 | 0.0875 | 0.023 | -13.655
-13.5 | -1.173 | 0.08006 | 0.023 | -14.649
-13 | -1.138 | 0.07858 | 0.022 | -14.488
-12.5 | -1.112 | 0.07136 | 0.022 | -15.583
-12 | -1.088 | 0.06301 | 0.023 | -17.272
-11.5 | -1.061 | 0.05542 | 0.023 | -19.146
-11 | -1.046 | 0.04549 | 0.023 | -23
-10.5 | -1.039 | 0.03435 | 0.024 | -30.24
-10 | -1.054 | 0.02336 | 0.026 | -45.144
-9.5 | -1.027 | 0.02137 | 0.025 | -48.037
-9 | -0.98 | 0.01754 | 0.025 | -55.888
-8.5 | -0.927 | 0.01679 | 0.024 | -55.219
-8 | -0.872 | 0.01586 | 0.023 | -55.015
-7.5 | -0.816 | 0.0178 | 0.022 | -45.841
-7 | -0.759 | 0.01722 | 0.021 | -44.063
-6.5 | -0.701 | 0.01392 | 0.02 | -50.384
-6 | -0.642 | 0.0135 | 0.019 | -47.595
-5.5 | -0.582 | 0.01507 | 0.018 | -38.623
-5 | -0.522 | 0.01283 | 0.017 | -40.672
-4.5 | -0.461 | 0.01447 | 0.016 | -31.841
-4 | -0.399 | 0.01406 | 0.015 | -28.397
-3.5 | -0.338 | 0.01227 | 0.014 | -27.525
-3 | -0.276 | 0.01211 | 0.013 | -22.757
-2.5 | -0.213 | 0.01202 | 0.012 | -17.74
-2 | -0.151 | 0.01339 | 0.011 | -11.249
-1.5 | -0.088 | 0.01324 | 0.01 | -6.641
-1 | -0.025 | 0.01231 | 0.009 | -2.039
-0.5 | 0.038 | 0.01195 | 0.008 | 3.168
0 | 0.101 | 0.01013 | 0.007 | 10.019
0.5 | 0.165 | 0.0103 | 0.006 | 16.009
1 | 0.228 | 0.01049 | 0.005 | 21.745
1.5 | 0.291 | 0.01065 | 0.004 | 27.361
2 | 0.355 | 0.01092 | 0.003 | 32.48
2.5 | 0.418 | 0.01119 | 0.002 | 37.325
3 | 0.471 | 0.01161 | 0.001 | 40.586
3.5 | 0.531 | 0.01194 | -0.001 | 44.509
4 | 0.591 | 0.01233 | -0.002 | 47.953
4.5 | 0.65 | 0.01293 | -0.003 | 50.263
5 | 0.709 | 0.0134 | -0.004 | 52.925
5.5 | 0.768 | 0.01391 | -0.005 | 55.179
6 | 0.825 | 0.01461 | -0.006 | 56.429
6.5 | 0.883 | 0.01542 | -0.007 | 57.268
7 | 0.94 | 0.01626 | -0.008 | 57.794
7.5 | 0.996 | 0.01713 | -0.009 | 58.158
8 | 1.052 | 0.01807 | -0.01 | 58.2
8.5 | 1.1 | 0.02352 | -0.011 | 46.763
9 | 1.154 | 0.02516 | -0.012 | 45.876
9.5 | 1.206 | 0.02621 | -0.013 | 46.022
10 | 1.26 | 0.02798 | -0.014 | 45.016
10.5 | 1.311 | 0.02926 | -0.015 | 44.807
11 | 1.361 | 0.0309 | -0.016 | 44.046
11.5 | 1.409 | 0.03265 | -0.017 | 43.168
12 | 1.457 | 0.03479 | -0.018 | 41.873
12.5 | 1.504 | 0.03694 | -0.019 | 40.708
13 | 1.549 | 0.03908 | -0.02 | 39.629
13.5 | 1.591 | 0.04214 | -0.021 | 37.76
14 | 1.635 | 0.04466 | -0.022 | 36.603
14.5 | 1.677 | 0.04722 | -0.023 | 35.514
15 | 1.713 | 0.0533 | -0.024 | 32.138
15.5 | 1.75 | 0.0564 | -0.025 | 31.036
16 | 1.786 | 0.06025 | -0.026 | 29.646
16.5 | 1.817 | 0.06493 | -0.027 | 27.987
17 | 1.845 | 0.06745 | -0.028 | 27.356
17.5 | 1.867 | 0.07166 | -0.029 | 26.049
18 | 1.884 | 0.0772 | -0.029 | 24.4
18.5 | 1.898 | 0.08176 | -0.03 | 23.221
19 | 1.906 | 0.08914 | -0.031 | 21.379
19.5 | 1.912 | 0.09498 | -0.032 | 20.132
20 | 1.919 | 0.09692 | -0.033 | 19.803

## 18. Re 250k Mach 0.00 (2)
BIGFOIL.COM POLAR EXPORT
goe683
GOE 683 |  |  |  | Cl Max: | 1.4242 | at alpha= | 13 | deg
XFOIL ncrit=9 |  |  |  | L/D Max: | 64.8135 | at alpha= | 7.5 | deg
Re: | 250000 |  |  | Cd Min: | 0.19276 | at alpha= | -19 | deg
Mach: | 0 |  |  | Cl=0 at alpha= | -2.9642 | deg
|  |  |  | @ Cl=0.1, Cd= | 0.012279
|  |  |  | @ Cl=0.4, Cd= | 0.014454
|  |  |  | @ Cl=0.6, Cd= | 0.016584
alpha (deg) | Cl | Cd | Cm | Cl/Cd
-19 | -0.4144 | 0.19276 | -0.0171 | -2.1498
-18 | -0.3952 | 0.17987 | -0.0239 | -2.1971
-17.5 | -0.3757 | 0.17522 | -0.0254 | -2.1442
-17 | -0.3813 | 0.16659 | -0.0305 | -2.2889
-16.5 | -0.3561 | 0.1626 | -0.0309 | -2.19
-16 | -0.8537 | 0.06161 | -0.0874 | -13.8565
-15.5 | -0.9069 | 0.05262 | -0.0886 | -17.2349
-15 | -0.9438 | 0.04693 | -0.0854 | -20.1108
-14.5 | -0.9789 | 0.043 | -0.0787 | -22.7651
-14 | -1.0105 | 0.04034 | -0.0692 | -25.0496
-13.5 | -0.9806 | 0.03705 | -0.0671 | -26.4669
-13 | -0.9766 | 0.03523 | -0.0604 | -27.7207
-12.5 | -0.9809 | 0.03385 | -0.0524 | -28.9778
-12 | -0.9272 | 0.0312 | -0.0551 | -29.7179
-11.5 | -0.8473 | 0.02815 | -0.0612 | -30.0995
-11 | -0.7799 | 0.02605 | -0.065 | -29.9386
-10.5 | -0.6847 | 0.02328 | -0.074 | -29.4115
-10 | -0.5834 | 0.02106 | -0.0843 | -27.7018
-9.5 | -0.4969 | 0.0195 | -0.0917 | -25.4821
-9 | -0.4515 | 0.01849 | -0.0904 | -24.4186
-8.5 | -0.4125 | 0.01782 | -0.0875 | -23.1481
-8 | -0.3804 | 0.01719 | -0.0832 | -22.1291
-7.5 | -0.3477 | 0.01661 | -0.0788 | -20.9332
-7 | -0.3159 | 0.01603 | -0.0742 | -19.7068
-6.5 | -0.2825 | 0.01558 | -0.0698 | -18.1322
-6 | -0.2469 | 0.0153 | -0.0657 | -16.1373
-5.5 | -0.2088 | 0.01503 | -0.062 | -13.8922
-5 | -0.1685 | 0.01475 | -0.0588 | -11.4237
-4.5 | -0.1261 | 0.01448 | -0.056 | -8.7086
-4 | -0.083 | 0.01424 | -0.0533 | -5.8287
-3.5 | -0.0419 | 0.01393 | -0.0502 | -3.0079
-3 | -0.0025 | 0.01359 | -0.0468 | -0.18396
-2.5 | 0.0324 | 0.0132 | -0.0425 | 2.4545
-2 | 0.0606 | 0.01278 | -0.0367 | 4.7418
-1.5 | 0.0819 | 0.01231 | -0.0293 | 6.6531
-1 | 0.2055 | 0.0121 | -0.0427 | 16.9835
-0.5 | 0.3196 | 0.01332 | -0.0531 | 23.994
0 | 0.3739 | 0.01413 | -0.0517 | 26.4614
0.5 | 0.4431 | 0.01499 | -0.0535 | 29.5597
1 | 0.5157 | 0.01577 | -0.0562 | 32.7013
1.5 | 0.6027 | 0.01661 | -0.0618 | 36.2854
2 | 0.6805 | 0.01705 | -0.0661 | 39.912
2.5 | 0.7666 | 0.0174 | -0.0722 | 44.0575
3 | 0.853 | 0.01745 | -0.0786 | 48.8825
3.5 | 0.9331 | 0.01726 | -0.0841 | 54.0614
4 | 1.0141 | 0.01681 | -0.0899 | 60.3272
4.5 | 1.0475 | 0.01703 | -0.0863 | 61.5091
5 | 1.0858 | 0.01735 | -0.0835 | 62.5821
5.5 | 1.121 | 0.01773 | -0.0801 | 63.2262
6 | 1.1574 | 0.01806 | -0.0769 | 64.0864
6.5 | 1.194 | 0.01856 | -0.0738 | 64.3319
7 | 1.228 | 0.01899 | -0.0701 | 64.6656
7.5 | 1.2684 | 0.01957 | -0.0678 | 64.8135
8 | 1.2945 | 0.02006 | -0.0627 | 64.5314
8.5 | 1.3285 | 0.02051 | -0.0591 | 64.7733
9 | 1.3529 | 0.02116 | -0.0538 | 63.9367
9.5 | 1.3782 | 0.02172 | -0.0488 | 63.453
10 | 1.4059 | 0.0224 | -0.0443 | 62.7634
10.5 | 1.4052 | 0.023 | -0.0346 | 61.0957
11 | 1.4229 | 0.02353 | -0.0283 | 60.4717
11.5 | 1.4114 | 0.02451 | -0.0179 | 57.5847
12 | 1.4202 | 0.02545 | -0.0113 | 55.8035
12.5 | 1.4179 | 0.02702 | -0.0041 | 52.4759
13 | 1.4242 | 0.02852 | 0.0014 | 49.9369
13.5 | 1.4183 | 0.03094 | 0.0073 | 45.8403
14 | 1.4218 | 0.03318 | 0.0117 | 42.8511
14.5 | 1.4111 | 0.03665 | 0.0162 | 38.502
15 | 1.3994 | 0.04075 | 0.0198 | 34.3411
15.5 | 1.384 | 0.04566 | 0.0226 | 30.311
16 | 1.3626 | 0.05165 | 0.0248 | 26.3814
16.5 | 1.3363 | 0.05866 | 0.0262 | 22.7804
17 | 1.3136 | 0.06577 | 0.027 | 19.9726
17.5 | 1.2941 | 0.07281 | 0.0272 | 17.7737
18 | 1.2829 | 0.07904 | 0.0274 | 16.231

## 19. Re 250k Mach 0.10 (1)
BIGFOIL.COM POLAR EXPORT
goe683
GOE 683 |  |  |  | Cl Max: | 1.907 | at alpha= | 19.5 | deg
JavaFoil+Calcfoil stall+Eppler ext transition |  |  |  | L/D Max: | 57.826 | at alpha= | 8 | deg
Re: | 250000 |  |  | Cd Min: | 0.01013 | at alpha= | 0 | deg
Mach: | 0.1 |  |  | Cl=0 at alpha= | -0.80159 | deg
|  |  |  | @ Cl=0.1, Cd= | 0.010191
|  |  |  | @ Cl=0.4, Cd= | 0.011152
|  |  |  | @ Cl=0.6, Cd= | 0.012472
alpha (deg) | Cl | Cd | Cm | Cl/Cd
-20 | -1.333 | 0.1878 | 0.022 | -7.1
-19.5 | -1.331 | 0.17621 | 0.022 | -7.554
-19 | -1.327 | 0.17098 | 0.022 | -7.761
-18.5 | -1.321 | 0.15992 | 0.022 | -8.261
-18 | -1.311 | 0.15271 | 0.022 | -8.587
-17.5 | -1.302 | 0.14599 | 0.022 | -8.92
-17 | -1.289 | 0.13744 | 0.022 | -9.382
-16.5 | -1.274 | 0.13078 | 0.021 | -9.742
-16 | -1.258 | 0.12364 | 0.021 | -10.175
-15.5 | -1.239 | 0.11838 | 0.021 | -10.465
-15 | -1.218 | 0.11162 | 0.021 | -10.916
-14.5 | -1.195 | 0.10454 | 0.02 | -11.431
-14 | -1.186 | 0.0924 | 0.022 | -12.838
-13.5 | -1.167 | 0.08229 | 0.023 | -14.184
-13 | -1.142 | 0.07649 | 0.023 | -14.93
-12.5 | -1.109 | 0.07322 | 0.022 | -15.15
-12 | -1.09 | 0.06334 | 0.023 | -17.203
-11.5 | -1.057 | 0.05803 | 0.022 | -18.222
-11 | -1.036 | 0.04953 | 0.023 | -20.92
-10.5 | -1.025 | 0.03857 | 0.024 | -26.562
-10 | -1.029 | 0.0267 | 0.025 | -38.549
-9.5 | -1.025 | 0.0218 | 0.025 | -47.024
-9 | -0.984 | 0.01769 | 0.025 | -55.614
-8.5 | -0.931 | 0.01689 | 0.024 | -55.086
-8 | -0.876 | 0.016 | 0.023 | -54.745
-7.5 | -0.819 | 0.01794 | 0.022 | -45.666
-7 | -0.762 | 0.01735 | 0.021 | -43.932
-6.5 | -0.705 | 0.01394 | 0.02 | -50.528
-6 | -0.645 | 0.0135 | 0.019 | -47.825
-5.5 | -0.585 | 0.01523 | 0.018 | -38.398
-5 | -0.524 | 0.01292 | 0.017 | -40.589
-4.5 | -0.463 | 0.01448 | 0.016 | -31.973
-4 | -0.401 | 0.01417 | 0.015 | -28.309
-3.5 | -0.339 | 0.01224 | 0.014 | -27.724
-3 | -0.277 | 0.01211 | 0.013 | -22.879
-2.5 | -0.214 | 0.0121 | 0.012 | -17.721
-2 | -0.151 | 0.01338 | 0.011 | -11.316
-1.5 | -0.088 | 0.01333 | 0.01 | -6.628
-1 | -0.025 | 0.01239 | 0.009 | -2.035
-0.5 | 0.038 | 0.01208 | 0.008 | 3.148
0 | 0.102 | 0.01013 | 0.007 | 10.063
0.5 | 0.166 | 0.01031 | 0.006 | 16.065
1 | 0.229 | 0.01055 | 0.005 | 21.729
1.5 | 0.293 | 0.01072 | 0.004 | 27.324
2 | 0.356 | 0.01098 | 0.003 | 32.469
2.5 | 0.42 | 0.01123 | 0.002 | 37.394
3 | 0.473 | 0.01168 | 0.001 | 40.525
3.5 | 0.533 | 0.01201 | -0.001 | 44.432
4 | 0.594 | 0.01241 | -0.002 | 47.844
4.5 | 0.653 | 0.01302 | -0.003 | 50.119
5 | 0.712 | 0.0135 | -0.004 | 52.744
5.5 | 0.771 | 0.01403 | -0.005 | 54.959
6 | 0.829 | 0.01477 | -0.006 | 56.092
6.5 | 0.887 | 0.01556 | -0.007 | 56.993
7 | 0.944 | 0.01641 | -0.008 | 57.495
7.5 | 1 | 0.0173 | -0.009 | 57.82
8 | 1.056 | 0.01826 | -0.01 | 57.826
8.5 | 1.104 | 0.02378 | -0.011 | 46.435
9 | 1.159 | 0.02546 | -0.012 | 45.509
9.5 | 1.211 | 0.02656 | -0.013 | 45.598
10 | 1.265 | 0.02836 | -0.014 | 44.581
10.5 | 1.316 | 0.0297 | -0.015 | 44.322
11 | 1.366 | 0.03136 | -0.016 | 43.548
11.5 | 1.414 | 0.03316 | -0.017 | 42.653
12 | 1.462 | 0.03536 | -0.018 | 41.337
12.5 | 1.508 | 0.03746 | -0.019 | 40.254
13 | 1.553 | 0.0402 | -0.02 | 38.618
13.5 | 1.596 | 0.04284 | -0.021 | 37.253
14 | 1.639 | 0.04544 | -0.022 | 36.075
14.5 | 1.681 | 0.04809 | -0.023 | 34.959
15 | 1.716 | 0.054 | -0.024 | 31.772
15.5 | 1.754 | 0.05757 | -0.025 | 30.464
16 | 1.788 | 0.06111 | -0.026 | 29.254
16.5 | 1.818 | 0.06597 | -0.027 | 27.559
17 | 1.846 | 0.06907 | -0.028 | 26.733
17.5 | 1.865 | 0.07293 | -0.029 | 25.577
18 | 1.881 | 0.07859 | -0.029 | 23.928
18.5 | 1.894 | 0.0843 | -0.03 | 22.461
19 | 1.9 | 0.09003 | -0.031 | 21.104
19.5 | 1.907 | 0.09479 | -0.032 | 20.118
20 | 1.907 | 0.09935 | -0.033 | 19.2

## 20. Re 250k Mach 0.10 (2)
BIGFOIL.COM POLAR EXPORT
goe683
GOE 683 |  |  |  | Cl Max: | 1.4228 | at alpha= | 13 | deg
XFOIL ncrit=9 |  |  |  | L/D Max: | 64.247 | at alpha= | 7 | deg
Re: | 250000 |  |  | Cd Min: | 0.19342 | at alpha= | -19 | deg
Mach: | 0.1 |  |  | Cl=0 at alpha= | -2.986 | deg
|  |  |  | @ Cl=0.1, Cd= | 0.01234
|  |  |  | @ Cl=0.4, Cd= | 0.014433
|  |  |  | @ Cl=0.6, Cd= | 0.016653
alpha (deg) | Cl | Cd | Cm | Cl/Cd
-19 | -0.4137 | 0.19342 | -0.0171 | -2.1389
-18 | -0.3942 | 0.1805 | -0.024 | -2.1839
-17.5 | -0.3742 | 0.17587 | -0.0255 | -2.1277
-17 | -0.3802 | 0.16722 | -0.0307 | -2.2737
-16.5 | -0.3541 | 0.16324 | -0.031 | -2.1692
-16 | -0.7762 | 0.07123 | -0.0828 | -10.8971
-15.5 | -0.86 | 0.05711 | -0.0891 | -15.0587
-15 | -0.9082 | 0.04966 | -0.0882 | -18.2884
-14.5 | -0.9499 | 0.04479 | -0.0828 | -21.2079
-14 | -0.9852 | 0.04153 | -0.0742 | -23.7226
-13.5 | -0.9647 | 0.03811 | -0.071 | -25.3136
-13 | -0.9614 | 0.03609 | -0.0645 | -26.639
-12 | -0.9239 | 0.03205 | -0.0575 | -28.8268
-11.5 | -0.8453 | 0.02866 | -0.0634 | -29.4941
-11 | -0.7776 | 0.02641 | -0.0672 | -29.4434
-10.5 | -0.6821 | 0.02357 | -0.0762 | -28.9393
-10 | -0.5809 | 0.02137 | -0.0863 | -27.183
-9 | -0.45 | 0.01868 | -0.092 | -24.0899
-8.5 | -0.4112 | 0.01803 | -0.0889 | -22.8064
-8 | -0.3807 | 0.01733 | -0.0843 | -21.9677
-7.5 | -0.3481 | 0.01672 | -0.0798 | -20.8194
-7 | -0.3155 | 0.01614 | -0.0752 | -19.5477
-6.5 | -0.282 | 0.01567 | -0.0708 | -17.9962
-6 | -0.2461 | 0.01537 | -0.0666 | -16.0117
-5.5 | -0.2083 | 0.01509 | -0.0628 | -13.8038
-5 | -0.1681 | 0.01481 | -0.0595 | -11.3504
-4.5 | -0.1258 | 0.01455 | -0.0566 | -8.646
-4 | -0.083 | 0.0143 | -0.0537 | -5.8042
-3.5 | -0.0403 | 0.01402 | -0.0509 | -2.8745
-3 | -0.001 | 0.01366 | -0.0474 | -0.073206
-2.5 | 0.0348 | 0.0133 | -0.0432 | 2.6165
-2 | 0.0638 | 0.01289 | -0.0375 | 4.9496
-1.5 | 0.0851 | 0.0124 | -0.0301 | 6.8629
-1 | 0.1842 | 0.012 | -0.0384 | 15.35
-0.5 | 0.3225 | 0.01336 | -0.0536 | 24.1392
0 | 0.3829 | 0.01423 | -0.0533 | 26.9079
1 | 0.5158 | 0.01581 | -0.0559 | 32.6249
1.5 | 0.6037 | 0.01669 | -0.0615 | 36.1714
2 | 0.6822 | 0.01713 | -0.0658 | 39.8249
2.5 | 0.7682 | 0.01749 | -0.0718 | 43.9222
3 | 0.8566 | 0.01757 | -0.0785 | 48.7536
3.5 | 0.9366 | 0.01737 | -0.0839 | 53.9206
4 | 1.0185 | 0.01694 | -0.0898 | 60.124
4.5 | 1.0522 | 0.01716 | -0.0861 | 61.317
5 | 1.0923 | 0.01756 | -0.0836 | 62.2039
5.5 | 1.1254 | 0.01789 | -0.0797 | 62.9067
6 | 1.1634 | 0.01825 | -0.0767 | 63.7479
6.5 | 1.1978 | 0.01875 | -0.0731 | 63.8827
7 | 1.2329 | 0.01919 | -0.0696 | 64.247
7.5 | 1.2705 | 0.01979 | -0.0665 | 64.1991
8 | 1.2981 | 0.02029 | -0.0617 | 63.9773
8.5 | 1.3359 | 0.02083 | -0.0587 | 64.1335
9 | 1.3541 | 0.02145 | -0.0522 | 63.1282
9.5 | 1.3807 | 0.02201 | -0.0473 | 62.7306
10 | 1.402 | 0.02274 | -0.0415 | 61.6535
10.5 | 1.4003 | 0.02332 | -0.0316 | 60.0472
11 | 1.4182 | 0.02395 | -0.0255 | 59.215
11.5 | 1.4059 | 0.02503 | -0.0151 | 56.1686
12 | 1.4224 | 0.02592 | -0.0097 | 54.8765
12.5 | 1.4112 | 0.0278 | -0.0016 | 50.7626
13 | 1.4228 | 0.02922 | 0.0032 | 48.6927
13.5 | 1.4106 | 0.03205 | 0.0094 | 44.0125
14 | 1.4103 | 0.03469 | 0.0139 | 40.6544
14.5 | 1.4062 | 0.03784 | 0.0178 | 37.1617
15 | 1.3898 | 0.04246 | 0.0213 | 32.732
15.5 | 1.3721 | 0.04776 | 0.024 | 28.7291
16 | 1.3485 | 0.05417 | 0.0258 | 24.8939
16.5 | 1.3209 | 0.06158 | 0.0269 | 21.4501
17 | 1.3003 | 0.06855 | 0.0276 | 18.9686
17.5 | 1.2826 | 0.0755 | 0.0277 | 16.9881
18 | 1.273 | 0.08162 | 0.0278 | 15.5967

## 21. Re 250k Mach 0.25 (1)
BIGFOIL.COM POLAR EXPORT
goe683
GOE 683 |  |  |  | Cl Max: | 1.849 | at alpha= | 18 | deg
JavaFoil+Calcfoil stall+Eppler ext transition |  |  |  | L/D Max: | 55.599 | at alpha= | 7 | deg
Re: | 250000 |  |  | Cd Min: | 0.01034 | at alpha= | 0 | deg
Mach: | 0.25 |  |  | Cl=0 at alpha= | -0.8 | deg
|  |  |  | @ Cl=0.1, Cd= | 0.010488
|  |  |  | @ Cl=0.4, Cd= | 0.011525
|  |  |  | @ Cl=0.6, Cd= | 0.012855
alpha (deg) | Cl | Cd | Cm | Cl/Cd
-20 | -1.118 | 0.22158 | 0.021 | -5.044
-19.5 | -1.137 | 0.20678 | 0.021 | -5.5
-19 | -1.155 | 0.19143 | 0.021 | -6.034
-18.5 | -1.169 | 0.18292 | 0.021 | -6.39
-18 | -1.18 | 0.17663 | 0.021 | -6.682
-17.5 | -1.187 | 0.16538 | 0.021 | -7.176
-17 | -1.191 | 0.15046 | 0.021 | -7.914
-16.5 | -1.192 | 0.14579 | 0.021 | -8.179
-16 | -1.189 | 0.13713 | 0.021 | -8.668
-15.5 | -1.183 | 0.12886 | 0.021 | -9.185
-15 | -1.173 | 0.12185 | 0.02 | -9.628
-14.5 | -1.161 | 0.11176 | 0.02 | -10.385
-14 | -1.144 | 0.10389 | 0.02 | -11.015
-13.5 | -1.125 | 0.09738 | 0.02 | -11.551
-13 | -1.102 | 0.09122 | 0.019 | -12.085
-12.5 | -1.097 | 0.07943 | 0.022 | -13.815
-12 | -1.071 | 0.07386 | 0.022 | -14.502
-11.5 | -1.046 | 0.06698 | 0.022 | -15.621
-11 | -1.018 | 0.06078 | 0.022 | -16.754
-10.5 | -1.025 | 0.04311 | 0.024 | -23.772
-10 | -0.955 | 0.04883 | 0.022 | -19.561
-9.5 | -0.977 | 0.03095 | 0.024 | -31.547
-9 | -0.987 | 0.02238 | 0.025 | -44.117
-8.5 | -0.949 | 0.01738 | 0.025 | -54.605
-8 | -0.895 | 0.01667 | 0.024 | -53.678
-7.5 | -0.838 | 0.01609 | 0.023 | -52.117
-7 | -0.781 | 0.0155 | 0.022 | -50.374
-6.5 | -0.722 | 0.01432 | 0.021 | -50.421
-6 | -0.662 | 0.01382 | 0.02 | -47.87
-5.5 | -0.6 | 0.01349 | 0.019 | -44.48
-5 | -0.538 | 0.01312 | 0.018 | -41.022
-4.5 | -0.475 | 0.01296 | 0.017 | -36.676
-4 | -0.412 | 0.01269 | 0.016 | -32.472
-3.5 | -0.348 | 0.01254 | 0.015 | -27.796
-3 | -0.284 | 0.01239 | 0.014 | -22.966
-2.5 | -0.22 | 0.01227 | 0.013 | -17.946
-2 | -0.156 | 0.01369 | 0.012 | -11.362
-1.5 | -0.091 | 0.01353 | 0.011 | -6.707
-1 | -0.026 | 0.01252 | 0.01 | -2.069
-0.5 | 0.039 | 0.0123 | 0.008 | 3.177
0 | 0.105 | 0.01034 | 0.007 | 10.132
0.5 | 0.17 | 0.01053 | 0.006 | 16.167
1 | 0.236 | 0.01078 | 0.005 | 21.844
1.5 | 0.301 | 0.01092 | 0.004 | 27.561
2 | 0.359 | 0.01131 | 0.003 | 31.757
2.5 | 0.422 | 0.01164 | 0.002 | 36.252
3 | 0.484 | 0.01203 | 0.001 | 40.234
3.5 | 0.546 | 0.01243 | -0.001 | 43.928
4 | 0.607 | 0.01291 | -0.002 | 47.038
4.5 | 0.668 | 0.01359 | -0.003 | 49.12
5 | 0.728 | 0.01415 | -0.004 | 51.452
5.5 | 0.788 | 0.01466 | -0.005 | 53.737
6 | 0.847 | 0.01552 | -0.006 | 54.594
6.5 | 0.906 | 0.01639 | -0.007 | 55.295
7 | 0.965 | 0.01735 | -0.008 | 55.599
7.5 | 1.022 | 0.01841 | -0.009 | 55.517
8 | 1.072 | 0.02402 | -0.01 | 44.63
8.5 | 1.128 | 0.0254 | -0.011 | 44.406
9 | 1.183 | 0.0273 | -0.013 | 43.323
9.5 | 1.236 | 0.02886 | -0.014 | 42.848
10 | 1.29 | 0.03012 | -0.015 | 42.817
10.5 | 1.342 | 0.03188 | -0.016 | 42.082
11 | 1.391 | 0.03399 | -0.017 | 40.935
11.5 | 1.439 | 0.03675 | -0.018 | 39.154
12 | 1.486 | 0.03845 | -0.019 | 38.645
12.5 | 1.532 | 0.04101 | -0.02 | 37.362
13 | 1.576 | 0.04363 | -0.021 | 36.125
13.5 | 1.618 | 0.04692 | -0.022 | 34.492
14 | 1.661 | 0.04896 | -0.023 | 33.926
14.5 | 1.696 | 0.05634 | -0.024 | 30.105
15 | 1.731 | 0.05978 | -0.025 | 28.965
15.5 | 1.764 | 0.06383 | -0.025 | 27.63
16 | 1.793 | 0.06853 | -0.026 | 26.165
16.5 | 1.821 | 0.0738 | -0.027 | 24.677
17 | 1.839 | 0.07747 | -0.028 | 23.735
17.5 | 1.847 | 0.0829 | -0.029 | 22.285
18 | 1.849 | 0.08988 | -0.03 | 20.574
18.5 | 1.847 | 0.09571 | -0.031 | 19.296
19 | 1.839 | 0.10338 | -0.032 | 17.787
19.5 | 1.819 | 0.11415 | -0.032 | 15.938
20 | 1.802 | 0.11888 | -0.033 | 15.159

## 22. Re 250k Mach 0.25 (2)
BIGFOIL.COM POLAR EXPORT
goe683
GOE 683 |  |  |  | Cl Max: | 1.3892 | at alpha= | 12.5 | deg
XFOIL ncrit=9 |  |  |  | L/D Max: | 61.4861 | at alpha= | 6.5 | deg
Re: | 250000 |  |  | Cd Min: | 0.17074 | at alpha= | -17 | deg
Mach: | 0.25 |  |  | Cl=0 at alpha= | -3.0894 | deg
|  |  |  | @ Cl=0.1, Cd= | 0.013022
|  |  |  | @ Cl=0.4, Cd= | 0.014483
|  |  |  | @ Cl=0.6, Cd= | 0.016941
alpha (deg) | Cl | Cd | Cm | Cl/Cd
-17 | -0.3755 | 0.17074 | -0.0319 | -2.1993
-16.5 | -0.3445 | 0.16662 | -0.0316 | -2.0676
-16 | -0.3646 | 0.1573 | -0.0385 | -2.3179
-15.5 | -0.3264 | 0.15371 | -0.0369 | -2.1235
-15 | -0.7029 | 0.07304 | -0.0846 | -9.6235
-14.5 | -0.7749 | 0.05969 | -0.0914 | -12.9821
-14 | -0.8051 | 0.05227 | -0.0919 | -15.4027
-13.5 | -0.8231 | 0.04704 | -0.0898 | -17.4979
-13 | -0.8398 | 0.04294 | -0.0855 | -19.5575
-12.5 | -0.8649 | 0.03954 | -0.0781 | -21.8741
-12 | -0.8701 | 0.0362 | -0.0737 | -24.0359
-11.5 | -0.824 | 0.03194 | -0.0759 | -25.7984
-11 | -0.7573 | 0.02885 | -0.0797 | -26.2496
-10.5 | -0.6673 | 0.02541 | -0.0878 | -26.2613
-10 | -0.5596 | 0.02278 | -0.0988 | -24.5654
-9.5 | -0.4869 | 0.02093 | -0.1026 | -23.2633
-9 | -0.4442 | 0.01997 | -0.1001 | -22.2434
-8.5 | -0.4104 | 0.01895 | -0.0958 | -21.657
-8 | -0.377 | 0.01815 | -0.0912 | -20.7713
-7.5 | -0.343 | 0.01748 | -0.0865 | -19.6224
-7 | -0.3106 | 0.01683 | -0.0815 | -18.4551
-6.5 | -0.2767 | 0.01626 | -0.0766 | -17.0172
-6 | -0.2427 | 0.01584 | -0.0718 | -15.322
-5.5 | -0.2049 | 0.01552 | -0.0675 | -13.2023
-5 | -0.1636 | 0.01525 | -0.0638 | -10.7279
-4.5 | -0.1214 | 0.01499 | -0.0604 | -8.0987
-4 | -0.0791 | 0.01473 | -0.0569 | -5.37
-3.5 | -0.0358 | 0.01444 | -0.0538 | -2.4792
-3 | 0.0078 | 0.01415 | -0.0507 | 0.55124
-2.5 | 0.0473 | 0.01379 | -0.0468 | 3.43
-2 | 0.0784 | 0.0134 | -0.0412 | 5.8507
-1.5 | 0.103 | 0.01297 | -0.0342 | 7.9414
-1 | 0.135 | 0.01242 | -0.0283 | 10.8696
-0.5 | 0.3222 | 0.01339 | -0.0531 | 24.0627
0 | 0.3877 | 0.01431 | -0.0533 | 27.0929
0.5 | 0.4554 | 0.01526 | -0.0541 | 29.8427
1 | 0.5161 | 0.01603 | -0.0538 | 32.1959
1.5 | 0.6036 | 0.01698 | -0.0589 | 35.5477
2 | 0.6911 | 0.01765 | -0.0643 | 39.1558
2.5 | 0.7772 | 0.01802 | -0.0698 | 43.1299
3 | 0.8719 | 0.01824 | -0.0771 | 47.8015
3.5 | 0.9565 | 0.01811 | -0.0827 | 52.8161
4 | 1.0411 | 0.01768 | -0.0886 | 58.8857
5 | 1.1136 | 0.01845 | -0.0813 | 60.3577
5.5 | 1.1522 | 0.01884 | -0.0779 | 61.1571
6 | 1.1848 | 0.01937 | -0.0735 | 61.1668
6.5 | 1.2205 | 0.01985 | -0.0695 | 61.4861
7 | 1.256 | 0.02052 | -0.0656 | 61.2086
7.5 | 1.2839 | 0.02115 | -0.0603 | 60.7045
8 | 1.3233 | 0.02175 | -0.057 | 60.8414
8.5 | 1.3341 | 0.02247 | -0.0488 | 59.3725
9 | 1.3586 | 0.02307 | -0.043 | 58.8903
9.5 | 1.3683 | 0.0239 | -0.0347 | 57.251
10 | 1.3641 | 0.02473 | -0.0244 | 55.1597
10.5 | 1.3889 | 0.02544 | -0.0191 | 54.5951
11 | 1.372 | 0.02708 | -0.0088 | 50.6647
11.5 | 1.3865 | 0.02817 | -0.0031 | 49.219
12 | 1.3738 | 0.03064 | 0.0045 | 44.8368
12.5 | 1.3892 | 0.03212 | 0.009 | 43.2503
13 | 1.3669 | 0.03597 | 0.0152 | 38.0011
13.5 | 1.3636 | 0.03922 | 0.0193 | 34.768
14 | 1.3606 | 0.04276 | 0.0228 | 31.8195
14.5 | 1.3426 | 0.04799 | 0.0257 | 27.9767
15 | 1.3194 | 0.05432 | 0.0277 | 24.2894
15.5 | 1.2902 | 0.06186 | 0.0288 | 20.8568
16 | 1.2654 | 0.06933 | 0.0294 | 18.2518
16.5 | 1.2477 | 0.07632 | 0.0297 | 16.3483
17 | 1.2369 | 0.08273 | 0.0299 | 14.951
17.5 | 1.2308 | 0.08866 | 0.0299 | 13.8822

## 23. Re 250k Mach 0.50 (1)
BIGFOIL.COM POLAR EXPORT
goe683
GOE 683 |  |  |  | Cl Max: | 1.584 | at alpha= | 13.5 | deg
JavaFoil+Calcfoil stall+Eppler ext transition |  |  |  | L/D Max: | 47.041 | at alpha= | 6 | deg
Re: | 250000 |  |  | Cd Min: | 0.01168 | at alpha= | 0.5 | deg
Mach: | 0.5 |  |  | Cl=0 at alpha= | -0.80137 | deg
|  |  |  | @ Cl=0.1, Cd= | 0.013326
|  |  |  | @ Cl=0.4, Cd= | 0.012905
|  |  |  | @ Cl=0.6, Cd= | 0.014661
alpha (deg) | Cl | Cd | Cm | Cl/Cd
-20 | -1.108 | 0.29019 | 0.028 | -3.819
-19.5 | -1.083 | 0.26926 | 0.028 | -4.021
-19 | -1.049 | 0.25018 | 0.026 | -4.193
-18.5 | -1.02 | 0.25765 | 0.025 | -3.958
-18 | -0.992 | 0.25409 | 0.025 | -3.905
-17.5 | -0.965 | 0.2299 | 0.025 | -4.197
-17 | -0.936 | 0.24004 | 0.024 | -3.901
-16.5 | -0.909 | 0.24279 | 0.024 | -3.743
-16 | -0.881 | 0.23533 | 0.023 | -3.742
-15.5 | -0.853 | 0.22874 | 0.023 | -3.728
-15 | -0.825 | 0.22534 | 0.022 | -3.66
-14.5 | -0.796 | 0.21785 | 0.022 | -3.656
-14 | -0.767 | 0.19636 | 0.02 | -3.904
-13.5 | -0.737 | 0.18325 | 0.019 | -4.022
-13 | -0.708 | 0.1743 | 0.018 | -4.062
-12.5 | -0.68 | 0.16472 | 0.018 | -4.126
-12 | -0.651 | 0.1603 | 0.017 | -4.061
-11.5 | -0.623 | 0.15293 | 0.017 | -4.071
-11 | -0.594 | 0.13098 | 0.016 | -4.536
-10.5 | -0.564 | 0.1207 | 0.014 | -4.67
-10 | -0.753 | 0.08917 | 0.016 | -8.441
-9.5 | -0.82 | 0.07683 | 0.017 | -10.67
-9 | -0.825 | 0.06702 | 0.017 | -12.308
-8.5 | -0.808 | 0.06165 | 0.016 | -13.108
-8 | -0.779 | 0.05765 | 0.016 | -13.505
-7.5 | -0.803 | 0.03676 | 0.022 | -21.842
-7 | -0.837 | 0.02245 | 0.024 | -37.296
-6.5 | -0.789 | 0.02081 | 0.023 | -37.901
-6 | -0.727 | 0.01974 | 0.022 | -36.849
-5.5 | -0.663 | 0.01483 | 0.021 | -44.679
-5 | -0.596 | 0.01418 | 0.02 | -42.02
-4.5 | -0.527 | 0.01375 | 0.019 | -38.367
-4 | -0.458 | 0.01342 | 0.018 | -34.129
-3.5 | -0.388 | 0.01309 | 0.017 | -29.625
-3 | -0.317 | 0.01507 | 0.015 | -21.024
-2.5 | -0.246 | 0.01274 | 0.014 | -19.269
-2 | -0.174 | 0.01456 | 0.013 | -11.923
-1.5 | -0.101 | 0.01437 | 0.012 | -7.052
-1 | -0.029 | 0.01398 | 0.011 | -2.069
-0.5 | 0.044 | 0.01335 | 0.009 | 3.269
0 | 0.114 | 0.01332 | 0.008 | 8.59
0.5 | 0.185 | 0.01168 | 0.007 | 15.855
1 | 0.256 | 0.01201 | 0.006 | 21.282
1.5 | 0.325 | 0.01247 | 0.004 | 26.107
2 | 0.395 | 0.01287 | 0.003 | 30.673
2.5 | 0.463 | 0.01334 | 0.002 | 34.732
3 | 0.531 | 0.01399 | 0.001 | 37.987
3.5 | 0.599 | 0.01465 | -0.001 | 40.92
4 | 0.666 | 0.01537 | -0.002 | 43.353
4.5 | 0.732 | 0.01617 | -0.003 | 45.282
5 | 0.799 | 0.01729 | -0.004 | 46.198
5.5 | 0.864 | 0.01847 | -0.005 | 46.792
6 | 0.929 | 0.01974 | -0.007 | 47.041
6.5 | 0.992 | 0.02109 | -0.008 | 47.03
7 | 1.045 | 0.02798 | -0.009 | 37.36
7.5 | 1.105 | 0.02995 | -0.01 | 36.906
8 | 1.164 | 0.03213 | -0.011 | 36.216
8.5 | 1.221 | 0.03457 | -0.012 | 35.319
9 | 1.277 | 0.0371 | -0.014 | 34.409
9.5 | 1.332 | 0.04003 | -0.015 | 33.268
10 | 1.383 | 0.04272 | -0.016 | 32.376
10.5 | 1.434 | 0.04644 | -0.017 | 30.874
11 | 1.477 | 0.0497 | -0.018 | 29.726
11.5 | 1.515 | 0.05351 | -0.019 | 28.32
12 | 1.548 | 0.05801 | -0.02 | 26.679
12.5 | 1.573 | 0.06341 | -0.021 | 24.807
13 | 1.583 | 0.07685 | -0.022 | 20.603
13.5 | 1.584 | 0.08346 | -0.023 | 18.984
14 | 1.566 | 0.09484 | -0.024 | 16.513
14.5 | 1.515 | 0.10928 | -0.025 | 13.865
15 | 1.337 | 0.12933 | -0.024 | 10.337
15.5 | 0.952 | 0.204 | -0.017 | 4.665
16 | 0.98 | 0.21225 | -0.017 | 4.619
16.5 | 1.011 | 0.22392 | -0.019 | 4.513
17 | 1.043 | 0.25582 | -0.021 | 4.078
17.5 | 1.077 | 0.26735 | -0.023 | 4.03
18 | 1.104 | 0.2708 | -0.024 | 4.078
18.5 | 1.133 | 0.2612 | -0.025 | 4.339

## 24. Re 250k Mach 0.50 (2)
BIGFOIL.COM POLAR EXPORT
goe683
GOE 683 |  |  |  | Cl Max: | 1.1425 | at alpha= | 6.5 | deg
XFOIL ncrit=9 |  |  |  | L/D Max: | 49.1803 | at alpha= | 4 | deg
Re: | 250000 |  |  | Cd Min: | 0.22869 | at alpha= | -20 | deg
Mach: | 0.5 |  |  | Cl=0 at alpha= | -3.3077 | deg
|  |  |  | @ Cl=0.1, Cd= | 0.015798
|  |  |  | @ Cl=0.4, Cd= | 0.015357
|  |  |  | @ Cl=0.6, Cd= | 0.018472
alpha (deg) | Cl | Cd | Cm | Cl/Cd
-20 | -0.4435 | 0.22869 | -0.0102 | -1.9393
-19.5 | -0.4326 | 0.22147 | -0.016 | -1.9533
-19 | -0.4072 | 0.2144 | -0.0183 | -1.8993
-18.5 | -0.3848 | 0.20822 | -0.0212 | -1.848
-18 | -0.3793 | 0.20042 | -0.0271 | -1.8925
-17.5 | -0.3482 | 0.19453 | -0.028 | -1.79
-17 | -0.3528 | 0.18747 | -0.0349 | -1.8819
-16.5 | -0.3161 | 0.18073 | -0.0347 | -1.749
-16 | -0.3062 | 0.17431 | -0.0388 | -1.7566
-15.5 | -0.287 | 0.16737 | -0.0408 | -1.7148
-15 | -0.264 | 0.1619 | -0.042 | -1.6306
-14.5 | -0.2644 | 0.1541 | -0.0463 | -1.7158
-14 | -0.2375 | 0.14915 | -0.0463 | -1.5924
-13 | -0.2576 | 0.12909 | -0.0546 | -1.9955
-12.5 | -0.234 | 0.11918 | -0.0608 | -1.9634
-12 | -0.2133 | 0.10535 | -0.0749 | -2.0247
-11.5 | -0.2606 | 0.08288 | -0.0939 | -3.1443
-11 | -0.3664 | 0.0555 | -0.1207 | -6.6018
-10.5 | -0.3619 | 0.04136 | -0.1431 | -8.75
-10 | -0.3735 | 0.03389 | -0.1482 | -11.021
-9.5 | -0.3916 | 0.02962 | -0.143 | -13.2208
-9 | -0.3819 | 0.02699 | -0.1368 | -14.1497
-8.5 | -0.3682 | 0.02486 | -0.1296 | -14.8109
-8 | -0.3461 | 0.02294 | -0.1226 | -15.0872
-7.5 | -0.3189 | 0.02156 | -0.1156 | -14.7913
-7 | -0.2877 | 0.02031 | -0.1089 | -14.1654
-6.5 | -0.2527 | 0.0193 | -0.1025 | -13.0933
-6 | -0.2176 | 0.01846 | -0.0959 | -11.7876
-5.5 | -0.1809 | 0.01779 | -0.0895 | -10.1686
-5 | -0.1454 | 0.01727 | -0.0828 | -8.4192
-4.5 | -0.106 | 0.01692 | -0.0767 | -6.2648
-4 | -0.0641 | 0.01663 | -0.0711 | -3.8545
-3.5 | -0.0185 | 0.0164 | -0.0663 | -1.128
-3 | 0.0296 | 0.01615 | -0.0619 | 1.8328
-2.5 | 0.0794 | 0.01589 | -0.058 | 4.9969
-2 | 0.1244 | 0.01569 | -0.0532 | 7.9286
-1.5 | 0.1652 | 0.01539 | -0.0478 | 10.7342
-1 | 0.1968 | 0.01505 | -0.0406 | 13.0764
-0.5 | 0.2152 | 0.01467 | -0.0306 | 14.6694
0 | 0.3564 | 0.0148 | -0.0438 | 24.0811
0.5 | 0.4839 | 0.01643 | -0.0532 | 29.4522
1 | 0.5469 | 0.01765 | -0.051 | 30.9858
1.5 | 0.6173 | 0.01874 | -0.0505 | 32.9402
2 | 0.7154 | 0.02012 | -0.0554 | 35.5567
2.5 | 0.8087 | 0.02113 | -0.0598 | 38.2726
3 | 0.9022 | 0.02201 | -0.0645 | 40.9905
3.5 | 1.0048 | 0.02255 | -0.0715 | 44.5588
4 | 1.11 | 0.02257 | -0.0785 | 49.1803
4.5 | 1.1136 | 0.02368 | -0.0682 | 47.027
5 | 1.1413 | 0.0244 | -0.0613 | 46.7746
5.5 | 1.1303 | 0.02574 | -0.0488 | 43.9122
6 | 1.1127 | 0.02698 | -0.0355 | 41.2417
6.5 | 1.1425 | 0.02793 | -0.0293 | 40.9058
7 | 1.075 | 0.03185 | -0.014 | 33.752
7.5 | 1.075 | 0.03435 | -0.0068 | 31.2955
8 | 1.0045 | 0.04137 | 0.0025 | 24.2809
8.5 | 0.9821 | 0.04652 | 0.0078 | 21.1113
9 | 0.8496 | 0.06222 | 0.0113 | 13.6548
10 | 0.8458 | 0.07258 | 0.0159 | 11.6533
12 | 0.8438 | 0.09466 | 0.0206 | 8.914
12.5 | 0.8394 | 0.10103 | 0.0208 | 8.3084
13 | 0.8384 | 0.10725 | 0.0208 | 7.8172
13.5 | 0.8703 | 0.10938 | 0.0224 | 7.9567
14 | 0.866 | 0.1164 | 0.0218 | 7.4399
14.5 | 0.8622 | 0.12359 | 0.0208 | 6.9763
15.5 | 0.8741 | 0.13573 | 0.0194 | 6.44
16 | 0.8565 | 0.14574 | 0.0164 | 5.8769
16.5 | 0.8338 | 0.15717 | 0.0122 | 5.3051
17.5 | 0.8545 | 0.16923 | 0.0093 | 5.0493
18 | 0.8284 | 0.1829 | 0.0033 | 4.5293
18.5 | 0.808 | 0.19657 | -0.0029 | 4.1105
19 | 0.8254 | 0.20195 | -0.0045 | 4.0872
19.5 | 0.8153 | 0.21441 | -0.0102 | 3.8025
20 | 0.8176 | 0.22423 | -0.0146 | 3.6463

## 25. Re 500k Mach 0.00 (1)
BIGFOIL.COM POLAR EXPORT
goe683
GOE 683 |  |  |  | Cl Max: | 1.937 | at alpha= | 20 | deg
JavaFoil+Calcfoil stall+Eppler ext transition |  |  |  | L/D Max: | 84.914 | at alpha= | 5 | deg
Re: | 500000 |  |  | Cd Min: | 0.00797 | at alpha= | 0 | deg
Mach: | 0 |  |  | Cl=0 at alpha= | -0.80159 | deg
|  |  |  | @ Cl=0.1, Cd= | 0.0080021
|  |  |  | @ Cl=0.4, Cd= | 0.0087157
|  |  |  | @ Cl=0.6, Cd= | 0.0094822
alpha (deg) | Cl | Cd | Cm | Cl/Cd
-20 | -1.367 | 0.16355 | 0.024 | -8.357
-19.5 | -1.374 | 0.15094 | 0.026 | -9.105
-19 | -1.368 | 0.14401 | 0.026 | -9.497
-18.5 | -1.362 | 0.1332 | 0.026 | -10.229
-18 | -1.353 | 0.12748 | 0.026 | -10.615
-17.5 | -1.347 | 0.11552 | 0.026 | -11.662
-17 | -1.331 | 0.11249 | 0.026 | -11.828
-16.5 | -1.32 | 0.10346 | 0.026 | -12.762
-16 | -1.297 | 0.1018 | 0.025 | -12.745
-15.5 | -1.28 | 0.0942 | 0.025 | -13.586
-15 | -1.277 | 0.07906 | 0.026 | -16.145
-14.5 | -1.246 | 0.0778 | 0.025 | -16.01
-14 | -1.23 | 0.06826 | 0.026 | -18.025
-13.5 | -1.212 | 0.06045 | 0.026 | -20.044
-13 | -1.199 | 0.05085 | 0.026 | -23.583
-12.5 | -1.188 | 0.04141 | 0.027 | -28.686
-12 | -1.224 | 0.02523 | 0.028 | -48.502
-11.5 | -1.202 | 0.02215 | 0.028 | -54.277
-11 | -1.17 | 0.02065 | 0.028 | -56.643
-10.5 | -1.132 | 0.01658 | 0.027 | -68.289
-10 | -1.083 | 0.01555 | 0.026 | -69.694
-9.5 | -1.033 | 0.01522 | 0.026 | -67.857
-9 | -0.981 | 0.01478 | 0.025 | -66.363
-8.5 | -0.927 | 0.01417 | 0.024 | -65.449
-8 | -0.873 | 0.01352 | 0.023 | -64.536
-7.5 | -0.817 | 0.01312 | 0.022 | -62.263
-7 | -0.759 | 0.01452 | 0.021 | -52.277
-6.5 | -0.702 | 0.01181 | 0.02 | -59.401
-6 | -0.643 | 0.01151 | 0.019 | -55.809
-5.5 | -0.583 | 0.01114 | 0.018 | -52.279
-5 | -0.522 | 0.01093 | 0.017 | -47.761
-4.5 | -0.461 | 0.01076 | 0.016 | -42.833
-4 | -0.4 | 0.01054 | 0.015 | -37.926
-3.5 | -0.338 | 0.0104 | 0.014 | -32.477
-3 | -0.276 | 0.01026 | 0.013 | -26.866
-2.5 | -0.213 | 0.01153 | 0.012 | -18.49
-2 | -0.151 | 0.01019 | 0.011 | -14.796
-1.5 | -0.088 | 0.01011 | 0.01 | -8.704
-1 | -0.025 | 0.01027 | 0.009 | -2.444
-0.5 | 0.038 | 0.00999 | 0.008 | 3.79
0 | 0.101 | 0.00797 | 0.007 | 12.728
0.5 | 0.165 | 0.00812 | 0.006 | 20.287
1 | 0.228 | 0.00828 | 0.005 | 27.56
1.5 | 0.291 | 0.0084 | 0.004 | 34.677
2 | 0.355 | 0.00858 | 0.003 | 41.351
2.5 | 0.418 | 0.00877 | 0.002 | 47.609
3 | 0.481 | 0.00909 | 0.001 | 52.914
3.5 | 0.544 | 0.00926 | -0.001 | 58.702
4 | 0.607 | 0.00951 | -0.002 | 63.828
4.5 | 0.669 | 0.00837 | -0.003 | 79.984
5 | 0.732 | 0.00862 | -0.004 | 84.914
5.5 | 0.779 | 0.01063 | -0.005 | 73.23
6 | 0.838 | 0.01106 | -0.006 | 75.728
6.5 | 0.896 | 0.01178 | -0.007 | 76.056
7 | 0.953 | 0.01247 | -0.008 | 76.373
7.5 | 1.01 | 0.01314 | -0.009 | 76.853
8 | 1.065 | 0.01389 | -0.01 | 76.728
8.5 | 1.108 | 0.0196 | -0.011 | 56.538
9 | 1.162 | 0.02089 | -0.012 | 55.646
9.5 | 1.216 | 0.02189 | -0.013 | 55.557
10 | 1.27 | 0.02333 | -0.014 | 54.428
10.5 | 1.322 | 0.02429 | -0.015 | 54.435
11 | 1.373 | 0.02562 | -0.017 | 53.585
11.5 | 1.422 | 0.02701 | -0.018 | 52.648
12 | 1.47 | 0.02876 | -0.019 | 51.106
12.5 | 1.517 | 0.03061 | -0.02 | 49.576
13 | 1.564 | 0.03229 | -0.021 | 48.436
13.5 | 1.607 | 0.03492 | -0.022 | 46.011
14 | 1.65 | 0.03697 | -0.022 | 44.629
14.5 | 1.692 | 0.03918 | -0.023 | 43.188
15 | 1.726 | 0.04479 | -0.024 | 38.542
15.5 | 1.763 | 0.04799 | -0.025 | 36.732
16 | 1.799 | 0.05121 | -0.026 | 35.125
16.5 | 1.832 | 0.05538 | -0.027 | 33.071
17 | 1.86 | 0.05755 | -0.028 | 32.313
17.5 | 1.881 | 0.06117 | -0.029 | 30.758
18 | 1.899 | 0.06563 | -0.03 | 28.927
18.5 | 1.913 | 0.06926 | -0.031 | 27.627
19 | 1.922 | 0.0758 | -0.031 | 25.357
19.5 | 1.929 | 0.08063 | -0.032 | 23.92
20 | 1.937 | 0.08303 | -0.033 | 23.335

## 26. Re 500k Mach 0.00 (2)
BIGFOIL.COM POLAR EXPORT
goe683
GOE 683 |  |  |  | Cl Max: | 1.4379 | at alpha= | 13.5 | deg
XFOIL ncrit=9 |  |  |  | L/D Max: | 85.7526 | at alpha= | 8 | deg
Re: | 500000 |  |  | Cd Min: | 0.09123 | at alpha= | -20 | deg
Mach: | 0 |  |  | Cl=0 at alpha= | -2.9528 | deg
|  |  |  | @ Cl=0.1, Cd= | 0.010386
|  |  |  | @ Cl=0.4, Cd= | 0.010443
|  |  |  | @ Cl=0.6, Cd= | 0.012517
alpha (deg) | Cl | Cd | Cm | Cl/Cd
-20 | -0.9673 | 0.09123 | -0.0683 | -10.6029
-19.5 | -0.9674 | 0.08485 | -0.0715 | -11.4013
-19 | -0.9862 | 0.07577 | -0.0763 | -13.0157
-18.5 | -1.0024 | 0.06735 | -0.0808 | -14.8834
-18 | -1.0188 | 0.05946 | -0.0844 | -17.1342
-17.5 | -1.031 | 0.05259 | -0.0869 | -19.6045
-17 | -1.0412 | 0.04663 | -0.0884 | -22.329
-16.5 | -1.034 | 0.04271 | -0.0877 | -24.2098
-16 | -1.0264 | 0.03926 | -0.0868 | -26.1437
-15.5 | -1.0193 | 0.03611 | -0.0849 | -28.2276
-15 | -1.0125 | 0.03336 | -0.082 | -30.3507
-14.5 | -1.0061 | 0.03111 | -0.078 | -32.3401
-14 | -0.9936 | 0.02892 | -0.0738 | -34.3568
-13.5 | -0.9802 | 0.02738 | -0.0689 | -35.7999
-13 | -0.9695 | 0.02608 | -0.063 | -37.1741
-12.5 | -0.9164 | 0.0244 | -0.0649 | -37.5574
-12 | -0.859 | 0.02244 | -0.0674 | -38.2799
-11.5 | -0.7684 | 0.02082 | -0.0761 | -36.9068
-11 | -0.6484 | 0.01887 | -0.0912 | -34.3614
-10 | -0.5311 | 0.0171 | -0.0949 | -31.0585
-9.5 | -0.5025 | 0.01616 | -0.0905 | -31.0953
-9 | -0.4707 | 0.01554 | -0.0862 | -30.2896
-8.5 | -0.4411 | 0.01484 | -0.0814 | -29.7237
-8 | -0.4095 | 0.01422 | -0.0769 | -28.7975
-7.5 | -0.3758 | 0.01367 | -0.0726 | -27.4909
-7 | -0.3399 | 0.01314 | -0.0687 | -25.8676
-6.5 | -0.3028 | 0.01264 | -0.0651 | -23.9557
-6 | -0.2615 | 0.01229 | -0.0621 | -21.2775
-5.5 | -0.2197 | 0.01201 | -0.0592 | -18.2931
-5 | -0.1769 | 0.01183 | -0.0565 | -14.9535
-4.5 | -0.1334 | 0.01165 | -0.0538 | -11.4506
-4 | -0.0898 | 0.01143 | -0.0512 | -7.8565
-3.5 | -0.0465 | 0.01125 | -0.0485 | -4.1333
-3 | -0.0041 | 0.01104 | -0.0456 | -0.37138
-2.5 | 0.0393 | 0.01082 | -0.043 | 3.6322
-2 | 0.0802 | 0.01056 | -0.0398 | 7.5947
-1.5 | 0.1165 | 0.01024 | -0.0358 | 11.377
-1 | 0.1473 | 0.00985 | -0.0305 | 14.9543
0 | 0.2181 | 0.00902 | -0.0215 | 24.1796
0.5 | 0.3807 | 0.01023 | -0.0431 | 37.2141
1 | 0.4252 | 0.01072 | -0.0401 | 39.6642
1.5 | 0.4815 | 0.01143 | -0.0397 | 42.126
2 | 0.5376 | 0.01198 | -0.0393 | 44.8748
2.5 | 0.6271 | 0.01275 | -0.046 | 49.1843
3 | 0.6968 | 0.01332 | -0.0486 | 52.3123
3.5 | 0.7638 | 0.01391 | -0.0508 | 54.9101
4 | 0.854 | 0.01414 | -0.0579 | 60.396
4.5 | 0.914 | 0.01448 | -0.0591 | 63.1215
5 | 0.986 | 0.01451 | -0.0628 | 67.9531
5.5 | 1.061 | 0.01461 | -0.0672 | 72.6215
6 | 1.1331 | 0.01464 | -0.071 | 77.3975
6.5 | 1.214 | 0.01429 | -0.0769 | 84.9545
7 | 1.2483 | 0.01456 | -0.0732 | 85.7349
7.5 | 1.2791 | 0.015 | -0.0689 | 85.2733
8 | 1.3103 | 0.01528 | -0.0646 | 85.7526
8.5 | 1.3347 | 0.01576 | -0.0591 | 84.6891
9 | 1.3554 | 0.01613 | -0.0529 | 84.0298
9.5 | 1.364 | 0.01657 | -0.0444 | 82.3174
10 | 1.3736 | 0.01718 | -0.0366 | 79.9534
10.5 | 1.3861 | 0.01788 | -0.0296 | 77.5224
11 | 1.3949 | 0.01888 | -0.0227 | 73.8824
11.5 | 1.4071 | 0.01999 | -0.0168 | 70.3902
12 | 1.4164 | 0.02145 | -0.0111 | 66.0326
12.5 | 1.4264 | 0.0231 | -0.006 | 61.7489
13 | 1.436 | 0.025 | -0.0014 | 57.44
13.5 | 1.4379 | 0.02757 | 0.0033 | 52.1545
14 | 1.4353 | 0.03074 | 0.0076 | 46.6916
14.5 | 1.4271 | 0.03468 | 0.0116 | 41.1505
15 | 1.4069 | 0.04 | 0.0152 | 35.1725
15.5 | 1.3778 | 0.04665 | 0.0181 | 29.5348
16 | 1.3435 | 0.05438 | 0.0202 | 24.7058
16.5 | 1.3204 | 0.0614 | 0.0215 | 21.5049
17 | 1.304 | 0.06803 | 0.0222 | 19.168
17.5 | 1.2891 | 0.07468 | 0.0225 | 17.2616
18 | 1.281 | 0.08066 | 0.0227 | 15.8815
18.5 | 1.2779 | 0.08621 | 0.0226 | 14.8231

## 27. Re 500k Mach 0.10 (1)
BIGFOIL.COM POLAR EXPORT
goe683
GOE 683 |  |  |  | Cl Max: | 1.925 | at alpha= | 20 | deg
JavaFoil+Calcfoil stall+Eppler ext transition |  |  |  | L/D Max: | 85.219 | at alpha= | 5 | deg
Re: | 500000 |  |  | Cd Min: | 0.00797 | at alpha= | 0 | deg
Mach: | 0.1 |  |  | Cl=0 at alpha= | -0.80159 | deg
|  |  |  | @ Cl=0.1, Cd= | 0.0080325
|  |  |  | @ Cl=0.4, Cd= | 0.0087775
|  |  |  | @ Cl=0.6, Cd= | 0.009524
alpha (deg) | Cl | Cd | Cm | Cl/Cd
-20 | -1.342 | 0.16611 | 0.024 | -8.076
-19.5 | -1.339 | 0.15863 | 0.024 | -8.441
-19 | -1.347 | 0.14669 | 0.026 | -9.184
-18.5 | -1.344 | 0.13674 | 0.026 | -9.831
-18 | -1.334 | 0.13065 | 0.025 | -10.212
-17.5 | -1.328 | 0.12233 | 0.026 | -10.857
-17 | -1.317 | 0.1157 | 0.025 | -11.38
-16.5 | -1.307 | 0.10662 | 0.026 | -12.261
-16 | -1.286 | 0.10487 | 0.025 | -12.265
-15.5 | -1.27 | 0.09693 | 0.025 | -13.104
-15 | -1.266 | 0.08208 | 0.026 | -15.43
-14.5 | -1.237 | 0.08108 | 0.025 | -15.256
-14 | -1.224 | 0.07076 | 0.025 | -17.297
-13.5 | -1.204 | 0.06363 | 0.025 | -18.915
-13 | -1.19 | 0.05413 | 0.026 | -21.994
-12.5 | -1.179 | 0.04431 | 0.026 | -26.619
-12 | -1.173 | 0.03454 | 0.027 | -33.966
-11.5 | -1.198 | 0.0229 | 0.028 | -52.326
-11 | -1.169 | 0.02114 | 0.028 | -55.271
-10.5 | -1.134 | 0.0196 | 0.027 | -57.884
-10 | -1.087 | 0.01569 | 0.027 | -69.237
-9.5 | -1.036 | 0.01538 | 0.026 | -67.375
-9 | -0.985 | 0.01481 | 0.025 | -66.46
-8.5 | -0.931 | 0.01428 | 0.024 | -65.221
-8 | -0.876 | 0.01355 | 0.023 | -64.649
-7.5 | -0.82 | 0.01314 | 0.022 | -62.418
-7 | -0.763 | 0.01466 | 0.021 | -52.016
-6.5 | -0.705 | 0.01187 | 0.02 | -59.387
-6 | -0.646 | 0.01152 | 0.019 | -56.031
-5.5 | -0.585 | 0.01129 | 0.018 | -51.859
-5 | -0.525 | 0.01092 | 0.017 | -48.031
-4.5 | -0.463 | 0.01074 | 0.016 | -43.139
-4 | -0.402 | 0.01059 | 0.015 | -37.912
-3.5 | -0.339 | 0.01048 | 0.014 | -32.376
-3 | -0.277 | 0.01035 | 0.013 | -26.763
-2.5 | -0.214 | 0.01151 | 0.012 | -18.611
-2 | -0.152 | 0.01015 | 0.011 | -14.921
-1.5 | -0.088 | 0.0102 | 0.01 | -8.672
-1 | -0.025 | 0.01037 | 0.009 | -2.433
-0.5 | 0.038 | 0.00997 | 0.008 | 3.818
0 | 0.102 | 0.00797 | 0.007 | 12.803
0.5 | 0.166 | 0.00812 | 0.006 | 20.397
1 | 0.229 | 0.00829 | 0.005 | 27.665
1.5 | 0.293 | 0.00846 | 0.004 | 34.61
2 | 0.356 | 0.00864 | 0.003 | 41.242
2.5 | 0.42 | 0.00884 | 0.002 | 47.481
3 | 0.483 | 0.00911 | 0.001 | 53.063
3.5 | 0.547 | 0.00928 | -0.001 | 58.859
4 | 0.61 | 0.00957 | -0.002 | 63.722
4.5 | 0.673 | 0.00843 | -0.003 | 79.779
5 | 0.736 | 0.00863 | -0.004 | 85.219
5.5 | 0.782 | 0.01071 | -0.005 | 73.007
6 | 0.841 | 0.01123 | -0.006 | 74.932
6.5 | 0.899 | 0.01188 | -0.007 | 75.728
7 | 0.957 | 0.01259 | -0.008 | 75.994
7.5 | 1.014 | 0.01327 | -0.009 | 76.417
8 | 1.07 | 0.01403 | -0.01 | 76.244
8.5 | 1.112 | 0.01982 | -0.011 | 56.117
9 | 1.167 | 0.02115 | -0.012 | 55.19
9.5 | 1.221 | 0.02218 | -0.013 | 55.05
10 | 1.274 | 0.0236 | -0.014 | 53.983
10.5 | 1.327 | 0.02464 | -0.016 | 53.865
11 | 1.377 | 0.02595 | -0.017 | 53.076
11.5 | 1.427 | 0.02744 | -0.018 | 52.009
12 | 1.475 | 0.02924 | -0.019 | 50.437
12.5 | 1.521 | 0.03106 | -0.02 | 48.979
13 | 1.567 | 0.03315 | -0.021 | 47.261
13.5 | 1.611 | 0.03549 | -0.022 | 45.382
14 | 1.654 | 0.03769 | -0.023 | 43.895
14.5 | 1.695 | 0.03987 | -0.024 | 42.528
15 | 1.73 | 0.04566 | -0.024 | 37.897
15.5 | 1.766 | 0.04896 | -0.025 | 36.078
16 | 1.802 | 0.0523 | -0.026 | 34.449
16.5 | 1.832 | 0.05626 | -0.027 | 32.57
17 | 1.861 | 0.05888 | -0.028 | 31.604
17.5 | 1.88 | 0.06223 | -0.029 | 30.208
18 | 1.897 | 0.06732 | -0.03 | 28.176
18.5 | 1.909 | 0.0717 | -0.031 | 26.618
19 | 1.917 | 0.07627 | -0.032 | 25.128
19.5 | 1.924 | 0.08067 | -0.033 | 23.846
20 | 1.925 | 0.08486 | -0.033 | 22.689

## 28. Re 500k Mach 0.10 (2)
BIGFOIL.COM POLAR EXPORT
goe683
GOE 683 |  |  |  | Cl Max: | 1.4347 | at alpha= | 13.5 | deg
XFOIL ncrit=9 |  |  |  | L/D Max: | 85.1326 | at alpha= | 7 | deg
Re: | 500000 |  |  | Cd Min: | 0.10134 | at alpha= | -20 | deg
Mach: | 0.1 |  |  | Cl=0 at alpha= | -2.9699 | deg
|  |  |  | @ Cl=0.1, Cd= | 0.010466
|  |  |  | @ Cl=0.4, Cd= | 0.010455
|  |  |  | @ Cl=0.6, Cd= | 0.012542
alpha (deg) | Cl | Cd | Cm | Cl/Cd
-20 | -0.9112 | 0.10134 | -0.0632 | -8.9915
-19.5 | -0.9103 | 0.09494 | -0.0663 | -9.5882
-19 | -0.9411 | 0.08366 | -0.0727 | -11.2491
-18.5 | -0.9631 | 0.07398 | -0.0783 | -13.0184
-18 | -0.9864 | 0.06477 | -0.083 | -15.2293
-17.5 | -1.0042 | 0.05684 | -0.0864 | -17.6671
-17 | -1.0186 | 0.04994 | -0.0889 | -20.3965
-16.5 | -1.0193 | 0.04506 | -0.089 | -22.6209
-16 | -1.0125 | 0.04128 | -0.0884 | -24.5276
-15.5 | -1.0068 | 0.03779 | -0.087 | -26.642
-15 | -1.0014 | 0.03473 | -0.0845 | -28.8339
-14.5 | -0.9964 | 0.03217 | -0.0808 | -30.973
-14 | -0.9875 | 0.02986 | -0.0764 | -33.071
-13.5 | -0.9745 | 0.02808 | -0.0716 | -34.7044
-13 | -0.9639 | 0.02667 | -0.0659 | -36.1417
-12.5 | -0.9143 | 0.02487 | -0.0672 | -36.7632
-12 | -0.8572 | 0.02288 | -0.0696 | -37.465
-11.5 | -0.7657 | 0.02112 | -0.0785 | -36.2547
-11 | -0.6438 | 0.01914 | -0.0938 | -33.6364
-10.5 | -0.5703 | 0.01802 | -0.0988 | -31.6482
-10 | -0.5288 | 0.01739 | -0.0967 | -30.4083
-9.5 | -0.5019 | 0.01633 | -0.092 | -30.7348
-9 | -0.4703 | 0.01568 | -0.0876 | -29.9936
-8.5 | -0.4397 | 0.01501 | -0.0829 | -29.2938
-8 | -0.4091 | 0.01433 | -0.0782 | -28.5485
-7.5 | -0.375 | 0.01379 | -0.0739 | -27.1936
-7 | -0.3393 | 0.01325 | -0.0699 | -25.6075
-6.5 | -0.3024 | 0.01272 | -0.0661 | -23.7736
-6 | -0.2616 | 0.01234 | -0.063 | -21.1994
-5.5 | -0.2189 | 0.01209 | -0.0601 | -18.1059
-5 | -0.1759 | 0.01189 | -0.0573 | -14.7939
-4.5 | -0.1329 | 0.01171 | -0.0545 | -11.3493
-4 | -0.0891 | 0.01147 | -0.0518 | -7.7681
-3.5 | -0.0455 | 0.01129 | -0.0491 | -4.0301
-3 | -0.0026 | 0.01111 | -0.0462 | -0.23402
-2.5 | 0.0406 | 0.01087 | -0.0434 | 3.7351
-2 | 0.0822 | 0.01062 | -0.0403 | 7.7401
-1.5 | 0.1191 | 0.0103 | -0.0363 | 11.5631
-1 | 0.1501 | 0.00993 | -0.0311 | 15.1158
-0.5 | 0.1727 | 0.00954 | -0.0238 | 18.1027
0 | 0.2067 | 0.00908 | -0.0189 | 22.7643
0.5 | 0.3822 | 0.01026 | -0.0431 | 37.2515
1 | 0.4259 | 0.01074 | -0.0399 | 39.6555
1.5 | 0.4825 | 0.01144 | -0.0394 | 42.1766
2 | 0.5385 | 0.01202 | -0.0389 | 44.8003
2.5 | 0.6293 | 0.01279 | -0.0457 | 49.2025
3 | 0.6988 | 0.01339 | -0.0482 | 52.1882
3.5 | 0.7663 | 0.01397 | -0.0504 | 54.8533
4 | 0.857 | 0.01424 | -0.0576 | 60.1826
4.5 | 0.9181 | 0.01455 | -0.0588 | 63.0997
5 | 0.9899 | 0.01462 | -0.0624 | 67.7086
5.5 | 1.0659 | 0.01469 | -0.0668 | 72.5596
6 | 1.138 | 0.01476 | -0.0706 | 77.1003
6.5 | 1.2188 | 0.0144 | -0.0763 | 84.6389
7 | 1.2523 | 0.01471 | -0.0724 | 85.1326
7.5 | 1.2834 | 0.01512 | -0.068 | 84.881
8 | 1.313 | 0.01544 | -0.0633 | 85.0389
8.5 | 1.3358 | 0.01598 | -0.0574 | 83.592
9 | 1.3523 | 0.0163 | -0.0502 | 82.9632
9.5 | 1.3606 | 0.01681 | -0.0417 | 80.9399
10 | 1.3722 | 0.01744 | -0.0343 | 78.6812
10.5 | 1.3831 | 0.01825 | -0.0272 | 75.7863
11 | 1.3937 | 0.01929 | -0.0206 | 72.2499
11.5 | 1.4038 | 0.02056 | -0.0146 | 68.2782
12 | 1.4146 | 0.02205 | -0.0092 | 64.1542
12.5 | 1.422 | 0.02393 | -0.0039 | 59.4233
13 | 1.4324 | 0.0259 | 0.0005 | 55.305
13.5 | 1.4347 | 0.02857 | 0.005 | 50.217
14 | 1.4305 | 0.03197 | 0.0093 | 44.7451
14.5 | 1.4184 | 0.03634 | 0.0132 | 39.0314
15 | 1.395 | 0.04213 | 0.0166 | 33.1118
15.5 | 1.3627 | 0.04926 | 0.0193 | 27.6634
16 | 1.3302 | 0.05697 | 0.0211 | 23.3491
16.5 | 1.3066 | 0.0642 | 0.0221 | 20.352
17 | 1.2932 | 0.07057 | 0.0228 | 18.3251
17.5 | 1.2764 | 0.07751 | 0.023 | 16.4676
18 | 1.2717 | 0.08317 | 0.0231 | 15.2904
18.5 | 1.2685 | 0.08878 | 0.023 | 14.2881

## 29. Re 500k Mach 0.25 (1)
BIGFOIL.COM POLAR EXPORT
goe683
GOE 683 |  |  |  | Cl Max: | 1.865 | at alpha= | 18 | deg
JavaFoil+Calcfoil stall+Eppler ext transition |  |  |  | L/D Max: | 73.375 | at alpha= | 6.5 | deg
Re: | 500000 |  |  | Cd Min: | 0.00814 | at alpha= | 0 | deg
Mach: | 0.25 |  |  | Cl=0 at alpha= | -0.8 | deg
|  |  |  | @ Cl=0.1, Cd= | 0.0082923
|  |  |  | @ Cl=0.4, Cd= | 0.0089551
|  |  |  | @ Cl=0.6, Cd= | 0.009752
alpha (deg) | Cl | Cd | Cm | Cl/Cd
-20 | -1.123 | 0.19259 | 0.023 | -5.832
-19.5 | -1.144 | 0.18648 | 0.023 | -6.132
-19 | -1.161 | 0.1735 | 0.023 | -6.693
-18.5 | -1.175 | 0.16311 | 0.023 | -7.206
-18 | -1.186 | 0.15308 | 0.023 | -7.751
-17.5 | -1.193 | 0.14438 | 0.023 | -8.264
-17 | -1.197 | 0.13752 | 0.023 | -8.708
-16.5 | -1.198 | 0.13027 | 0.022 | -9.199
-16 | -1.206 | 0.11699 | 0.024 | -10.307
-15.5 | -1.203 | 0.10803 | 0.024 | -11.139
-15 | -1.196 | 0.10241 | 0.024 | -11.684
-14.5 | -1.188 | 0.09409 | 0.024 | -12.627
-14 | -1.174 | 0.08627 | 0.024 | -13.611
-13.5 | -1.16 | 0.07882 | 0.024 | -14.714
-13 | -1.147 | 0.06947 | 0.024 | -16.513
-12.5 | -1.135 | 0.05995 | 0.025 | -18.936
-12 | -1.129 | 0.04863 | 0.026 | -23.208
-11.5 | -1.111 | 0.04179 | 0.026 | -26.573
-11 | -1.118 | 0.02963 | 0.027 | -37.754
-10.5 | -1.123 | 0.02263 | 0.027 | -49.614
-10 | -1.095 | 0.01988 | 0.027 | -55.095
-9.5 | -1.053 | 0.01919 | 0.026 | -54.843
-9 | -1.002 | 0.01552 | 0.025 | -64.611
-8.5 | -0.95 | 0.01456 | 0.025 | -65.257
-8 | -0.895 | 0.01411 | 0.024 | -63.455
-7.5 | -0.839 | 0.0136 | 0.023 | -61.665
-7 | -0.781 | 0.01315 | 0.022 | -59.407
-6.5 | -0.722 | 0.01214 | 0.021 | -59.496
-6 | -0.662 | 0.01184 | 0.02 | -55.913
-5.5 | -0.6 | 0.01142 | 0.019 | -52.569
-5 | -0.538 | 0.01116 | 0.018 | -48.223
-4.5 | -0.475 | 0.01094 | 0.017 | -43.472
-4 | -0.412 | 0.01077 | 0.016 | -38.288
-3.5 | -0.349 | 0.0106 | 0.015 | -32.889
-3 | -0.285 | 0.01049 | 0.014 | -27.116
-2.5 | -0.22 | 0.0118 | 0.013 | -18.658
-2 | -0.156 | 0.01038 | 0.012 | -15
-1.5 | -0.091 | 0.0103 | 0.011 | -8.822
-1 | -0.026 | 0.01053 | 0.01 | -2.46
-0.5 | 0.039 | 0.01015 | 0.008 | 3.85
0 | 0.105 | 0.00814 | 0.007 | 12.874
0.5 | 0.17 | 0.00829 | 0.006 | 20.527
1 | 0.236 | 0.00847 | 0.005 | 27.798
1.5 | 0.301 | 0.00863 | 0.004 | 34.867
2 | 0.366 | 0.00884 | 0.003 | 41.388
2.5 | 0.431 | 0.00906 | 0.002 | 47.582
3 | 0.496 | 0.0093 | 0.001 | 53.388
3.5 | 0.561 | 0.00959 | -0.001 | 58.535
4 | 0.626 | 0.00986 | -0.002 | 63.482
4.5 | 0.677 | 0.01042 | -0.003 | 65.006
5 | 0.739 | 0.01081 | -0.004 | 68.348
5.5 | 0.8 | 0.01114 | -0.005 | 71.802
6 | 0.86 | 0.01182 | -0.006 | 72.705
6.5 | 0.92 | 0.01253 | -0.007 | 73.375
7 | 0.978 | 0.01333 | -0.008 | 73.335
7.5 | 1.035 | 0.01423 | -0.01 | 72.761
8 | 1.08 | 0.02009 | -0.01 | 53.754
8.5 | 1.136 | 0.02123 | -0.012 | 53.526
9 | 1.191 | 0.02283 | -0.013 | 52.174
9.5 | 1.246 | 0.02407 | -0.014 | 51.758
10 | 1.299 | 0.02516 | -0.015 | 51.636
10.5 | 1.353 | 0.02667 | -0.016 | 50.726
11 | 1.403 | 0.02816 | -0.017 | 49.818
11.5 | 1.452 | 0.03047 | -0.018 | 47.655
12 | 1.499 | 0.03204 | -0.019 | 46.795
12.5 | 1.546 | 0.03409 | -0.02 | 45.353
13 | 1.589 | 0.03662 | -0.021 | 43.403
13.5 | 1.632 | 0.03928 | -0.022 | 41.545
14 | 1.674 | 0.041 | -0.023 | 40.831
14.5 | 1.707 | 0.04795 | -0.024 | 35.596
15 | 1.744 | 0.05098 | -0.025 | 34.202
15.5 | 1.777 | 0.05477 | -0.026 | 32.453
16 | 1.807 | 0.05851 | -0.027 | 30.886
16.5 | 1.835 | 0.06309 | -0.028 | 29.092
17 | 1.853 | 0.06631 | -0.029 | 27.949
17.5 | 1.862 | 0.07102 | -0.03 | 26.22
18 | 1.865 | 0.07718 | -0.03 | 24.168
18.5 | 1.863 | 0.08128 | -0.031 | 22.921
19 | 1.855 | 0.08728 | -0.032 | 21.251
19.5 | 1.838 | 0.0965 | -0.033 | 19.047
20 | 1.821 | 0.1 | -0.034 | 18.205

## 30. Re 500k Mach 0.25 (2)
BIGFOIL.COM POLAR EXPORT
goe683
GOE 683 |  |  |  | Cl Max: | 1.4063 | at alpha= | 13 | deg
XFOIL ncrit=9 |  |  |  | L/D Max: | 81.8404 | at alpha= | 6.5 | deg
Re: | 500000 |  |  | Cd Min: | 0.18698 | at alpha= | -18.5 | deg
Mach: | 0.25 |  |  | Cl=0 at alpha= | -3.0547 | deg
|  |  |  | @ Cl=0.1, Cd= | 0.010931
|  |  |  | @ Cl=0.4, Cd= | 0.010483
|  |  |  | @ Cl=0.6, Cd= | 0.012686
alpha (deg) | Cl | Cd | Cm | Cl/Cd
-18.5 | -0.408 | 0.18698 | -0.0201 | -2.1821
-18 | -0.4297 | 0.1707 | -0.0278 | -2.5173
-17.5 | -0.7176 | 0.10353 | -0.0627 | -6.9313
-17 | -0.8303 | 0.07926 | -0.0784 | -10.4756
-16.5 | -0.8828 | 0.06576 | -0.0867 | -13.4246
-16 | -0.8975 | 0.05825 | -0.0895 | -15.4077
-15.5 | -0.9063 | 0.05172 | -0.0915 | -17.5232
-15 | -0.9136 | 0.04592 | -0.0926 | -19.8955
-14.5 | -0.9208 | 0.04088 | -0.0922 | -22.5245
-14 | -0.9266 | 0.03667 | -0.0898 | -25.2686
-13.5 | -0.9316 | 0.03333 | -0.0855 | -27.9508
-13 | -0.9246 | 0.03076 | -0.0807 | -30.0585
-12.5 | -0.8925 | 0.02836 | -0.0797 | -31.4704
-12 | -0.8388 | 0.02582 | -0.082 | -32.4864
-11.5 | -0.7431 | 0.02305 | -0.0919 | -32.2386
-11 | -0.6204 | 0.02101 | -0.1067 | -29.5288
-10.5 | -0.5616 | 0.01937 | -0.1087 | -28.9933
-10 | -0.5249 | 0.01842 | -0.1055 | -28.4962
-9.5 | -0.4936 | 0.01751 | -0.101 | -28.1896
-9 | -0.4659 | 0.01654 | -0.0958 | -28.1681
-8.5 | -0.4335 | 0.01585 | -0.091 | -27.3502
-7.5 | -0.3712 | 0.0144 | -0.0806 | -25.7778
-7 | -0.3367 | 0.01376 | -0.076 | -24.4695
-6.5 | -0.2995 | 0.01321 | -0.0717 | -22.6722
-6 | -0.2597 | 0.01271 | -0.0679 | -20.4327
-5 | -0.1729 | 0.01216 | -0.0615 | -14.2188
-4.5 | -0.1285 | 0.01195 | -0.0584 | -10.7531
-4 | -0.0842 | 0.01178 | -0.0553 | -7.1477
-3.5 | -0.0399 | 0.01157 | -0.0522 | -3.4486
-3 | 0.0049 | 0.01136 | -0.0492 | 0.43134
-2.5 | 0.0492 | 0.0112 | -0.0462 | 4.3929
-2 | 0.0913 | 0.011 | -0.0428 | 8.3
-1.5 | 0.1319 | 0.01068 | -0.0391 | 12.3502
-0.5 | 0.1911 | 0.01001 | -0.0271 | 19.0909
0 | 0.2101 | 0.00954 | -0.0186 | 22.0231
0.5 | 0.3872 | 0.01032 | -0.0426 | 37.5194
1 | 0.4437 | 0.01104 | -0.0415 | 40.1902
1.5 | 0.4862 | 0.01158 | -0.0376 | 41.9862
2 | 0.5662 | 0.01237 | -0.0416 | 45.772
2.5 | 0.639 | 0.01305 | -0.044 | 48.9655
3 | 0.7107 | 0.01375 | -0.0464 | 51.6873
3.5 | 0.7884 | 0.01431 | -0.0501 | 55.0943
4 | 0.8751 | 0.01466 | -0.0558 | 59.693
4.5 | 0.9391 | 0.01502 | -0.0571 | 62.5233
5 | 1.012 | 0.01517 | -0.0603 | 66.7106
5.5 | 1.0903 | 0.01526 | -0.0645 | 71.4482
6 | 1.1655 | 0.01534 | -0.0683 | 75.9778
6.5 | 1.2407 | 0.01516 | -0.0721 | 81.8404
7 | 1.2709 | 0.01558 | -0.067 | 81.5725
7.5 | 1.2988 | 0.01596 | -0.0615 | 81.3784
8 | 1.312 | 0.0165 | -0.0532 | 79.5152
8.5 | 1.3252 | 0.0169 | -0.045 | 78.4142
9 | 1.3356 | 0.01755 | -0.0367 | 76.1026
9.5 | 1.3479 | 0.01838 | -0.0292 | 73.3351
10 | 1.3593 | 0.01936 | -0.0222 | 70.2118
10.5 | 1.3689 | 0.02069 | -0.0155 | 66.1624
11 | 1.3807 | 0.02217 | -0.0097 | 62.2779
11.5 | 1.3902 | 0.024 | -0.0042 | 57.925
12 | 1.3957 | 0.02629 | 0.0011 | 53.0886
12.5 | 1.4049 | 0.02865 | 0.0055 | 49.0366
13 | 1.4063 | 0.03171 | 0.0098 | 44.3488
13.5 | 1.4009 | 0.03558 | 0.0138 | 39.3732
14 | 1.3884 | 0.04039 | 0.0173 | 34.3748
14.5 | 1.3624 | 0.04676 | 0.0203 | 29.136
15 | 1.3306 | 0.05415 | 0.0225 | 24.5725
15.5 | 1.2908 | 0.06284 | 0.0238 | 20.5411
16 | 1.2667 | 0.07035 | 0.0246 | 18.0057
16.5 | 1.2475 | 0.07756 | 0.0249 | 16.0843
17 | 1.2388 | 0.08376 | 0.0251 | 14.7899
17.5 | 1.2286 | 0.09025 | 0.025 | 13.6133
18 | 1.2272 | 0.09587 | 0.0249 | 12.8007

## 31. Re 500k Mach 0.50 (1)
BIGFOIL.COM POLAR EXPORT
goe683
GOE 683 |  |  |  | Cl Max: | 1.595 | at alpha= | 13 | deg
JavaFoil+Calcfoil stall+Eppler ext transition |  |  |  | L/D Max: | 61.518 | at alpha= | 6.5 | deg
Re: | 500000 |  |  | Cd Min: | 0.00906 | at alpha= | 0.5 | deg
Mach: | 0.5 |  |  | Cl=0 at alpha= | -0.80137 | deg
|  |  |  | @ Cl=0.1, Cd= | 0.010995
|  |  |  | @ Cl=0.4, Cd= | 0.00997
|  |  |  | @ Cl=0.6, Cd= | 0.011131
alpha (deg) | Cl | Cd | Cm | Cl/Cd
-20 | -1.109 | 0.23705 | 0.028 | -4.676
-19.5 | -1.085 | 0.22444 | 0.029 | -4.835
-19 | -1.051 | 0.21507 | 0.027 | -4.885
-18.5 | -1.021 | 0.219 | 0.026 | -4.66
-18 | -0.993 | 0.21209 | 0.025 | -4.68
-17.5 | -0.965 | 0.19213 | 0.025 | -5.023
-17 | -0.937 | 0.20094 | 0.024 | -4.661
-16.5 | -0.909 | 0.19837 | 0.024 | -4.582
-16 | -0.881 | 0.19325 | 0.023 | -4.558
-15.5 | -0.853 | 0.18718 | 0.023 | -4.557
-15 | -0.825 | 0.18161 | 0.022 | -4.541
-14.5 | -0.797 | 0.17766 | 0.022 | -4.483
-14 | -0.768 | 0.15999 | 0.021 | -4.801
-13.5 | -0.738 | 0.15143 | 0.02 | -4.871
-13 | -0.709 | 0.15101 | 0.019 | -4.694
-12.5 | -0.68 | 0.13862 | 0.018 | -4.907
-12 | -0.651 | 0.13187 | 0.018 | -4.94
-11.5 | -0.623 | 0.12654 | 0.017 | -4.925
-11 | -0.596 | 0.11401 | 0.017 | -5.224
-10.5 | -0.564 | 0.10332 | 0.015 | -5.461
-10 | -0.757 | 0.08085 | 0.018 | -9.36
-9.5 | -0.839 | 0.06437 | 0.021 | -13.031
-9 | -0.857 | 0.05275 | 0.021 | -16.256
-8.5 | -0.869 | 0.04036 | 0.023 | -21.53
-8 | -0.887 | 0.02707 | 0.024 | -32.771
-7.5 | -0.899 | 0.02028 | 0.025 | -44.336
-7 | -0.847 | 0.01548 | 0.024 | -54.722
-6.5 | -0.789 | 0.01754 | 0.023 | -44.98
-6 | -0.728 | 0.01665 | 0.022 | -43.704
-5.5 | -0.662 | 0.0149 | 0.021 | -44.452
-5 | -0.596 | 0.01205 | 0.02 | -49.459
-4.5 | -0.528 | 0.0117 | 0.019 | -45.103
-4 | -0.458 | 0.01141 | 0.018 | -40.168
-3.5 | -0.388 | 0.01112 | 0.017 | -34.9
-3 | -0.317 | 0.01094 | 0.015 | -28.973
-2.5 | -0.245 | 0.01255 | 0.014 | -19.558
-2 | -0.174 | 0.01069 | 0.013 | -16.242
-1.5 | -0.101 | 0.01063 | 0.012 | -9.536
-1 | -0.029 | 0.01336 | 0.011 | -2.165
-0.5 | 0.044 | 0.01121 | 0.009 | 3.895
0 | 0.117 | 0.01093 | 0.008 | 10.706
0.5 | 0.19 | 0.00906 | 0.007 | 20.985
1 | 0.263 | 0.00927 | 0.006 | 28.378
1.5 | 0.329 | 0.00965 | 0.004 | 34.116
2 | 0.4 | 0.00997 | 0.003 | 40.108
2.5 | 0.47 | 0.01021 | 0.002 | 46.004
3 | 0.539 | 0.0107 | 0.001 | 50.382
3.5 | 0.607 | 0.01118 | -0.001 | 54.326
4 | 0.676 | 0.01171 | -0.002 | 57.733
4.5 | 0.743 | 0.01233 | -0.003 | 60.273
5 | 0.809 | 0.01323 | -0.004 | 61.157
5.5 | 0.875 | 0.01424 | -0.006 | 61.448
6 | 0.94 | 0.01529 | -0.007 | 61.473
6.5 | 1.004 | 0.01632 | -0.008 | 61.518
7 | 1.053 | 0.02356 | -0.009 | 44.695
7.5 | 1.114 | 0.0252 | -0.01 | 44.18
8 | 1.173 | 0.02702 | -0.011 | 43.394
8.5 | 1.23 | 0.029 | -0.013 | 42.419
9 | 1.286 | 0.03123 | -0.014 | 41.18
9.5 | 1.341 | 0.03374 | -0.015 | 39.729
10 | 1.392 | 0.03623 | -0.016 | 38.427
10.5 | 1.444 | 0.03952 | -0.017 | 36.542
11 | 1.488 | 0.04218 | -0.018 | 35.277
11.5 | 1.527 | 0.04553 | -0.019 | 33.546
12 | 1.56 | 0.04898 | -0.02 | 31.847
12.5 | 1.587 | 0.05353 | -0.022 | 29.639
13 | 1.595 | 0.06545 | -0.022 | 24.367
13.5 | 1.595 | 0.07255 | -0.023 | 21.984
14 | 1.579 | 0.08082 | -0.024 | 19.533
14.5 | 1.527 | 0.09297 | -0.025 | 16.43
15 | 1.364 | 0.10608 | -0.026 | 12.858
15.5 | 0.953 | 0.17609 | -0.017 | 5.412
16 | 0.982 | 0.18235 | -0.018 | 5.384
16.5 | 1.023 | 0.19482 | -0.022 | 5.248
17 | 1.045 | 0.21103 | -0.021 | 4.951
17.5 | 1.079 | 0.22311 | -0.023 | 4.835
18 | 1.105 | 0.22553 | -0.024 | 4.897

## 32. Re 500k Mach 0.50 (2)
BIGFOIL.COM POLAR EXPORT
goe683
GOE 683 |  |  |  | Cl Max: | 1.268 | at alpha= | 10 | deg
XFOIL ncrit=9 |  |  |  | L/D Max: | 62.4751 | at alpha= | 6 | deg
Re: | 500000 |  |  | Cd Min: | 0.18288 | at alpha= | -17 | deg
Mach: | 0.5 |  |  | Cl=0 at alpha= | -3.358 | deg
|  |  |  | @ Cl=0.1, Cd= | 0.012492
|  |  |  | @ Cl=0.4, Cd= | 0.011581
|  |  |  | @ Cl=0.6, Cd= | 0.013769
alpha (deg) | Cl | Cd | Cm | Cl/Cd
-17 | -0.3451 | 0.18288 | -0.0316 | -1.887
-16.5 | -0.3263 | 0.17663 | -0.0344 | -1.8474
-16 | -0.323 | 0.16622 | -0.0388 | -1.9432
-15.5 | -0.3135 | 0.15807 | -0.0422 | -1.9833
-15 | -0.3243 | 0.14565 | -0.048 | -2.2266
-14.5 | -0.3017 | 0.14155 | -0.0488 | -2.1314
-14 | -0.2961 | 0.13385 | -0.0515 | -2.2122
-13.5 | -0.3054 | 0.12092 | -0.058 | -2.5256
-12.5 | -0.4082 | 0.07809 | -0.0934 | -5.2273
-12 | -0.4672 | 0.05582 | -0.12 | -8.3698
-11.5 | -0.4488 | 0.04367 | -0.1395 | -10.2771
-11 | -0.4497 | 0.03569 | -0.147 | -12.6002
-10.5 | -0.4528 | 0.0303 | -0.1475 | -14.9439
-10 | -0.4475 | 0.02663 | -0.1442 | -16.8044
-9.5 | -0.4345 | 0.024 | -0.1389 | -18.1042
-9 | -0.4144 | 0.02201 | -0.1329 | -18.8278
-8.5 | -0.3924 | 0.0202 | -0.1262 | -19.4257
-8 | -0.3676 | 0.01874 | -0.1193 | -19.6158
-7.5 | -0.3356 | 0.01762 | -0.1127 | -19.0465
-7 | -0.3106 | 0.01638 | -0.105 | -18.9621
-6.5 | -0.2755 | 0.01557 | -0.0984 | -17.6943
-6 | -0.2413 | 0.01477 | -0.0916 | -16.3372
-5.5 | -0.2011 | 0.01411 | -0.0857 | -14.2523
-5 | -0.1564 | 0.01361 | -0.0805 | -11.4916
-4.5 | -0.1097 | 0.01329 | -0.0756 | -8.2543
-4 | -0.062 | 0.01308 | -0.0709 | -4.7401
-3.5 | -0.0138 | 0.01286 | -0.0663 | -1.0731
-3 | 0.0348 | 0.01267 | -0.062 | 2.7466
-2.5 | 0.0824 | 0.01253 | -0.0574 | 6.5762
-2 | 0.1286 | 0.01243 | -0.0527 | 10.3459
-1.5 | 0.1753 | 0.01227 | -0.0482 | 14.2869
-1 | 0.2191 | 0.01212 | -0.0432 | 18.0776
-0.5 | 0.2579 | 0.0119 | -0.0373 | 21.6723
0.5 | 0.3 | 0.01123 | -0.0183 | 26.7142
1 | 0.4709 | 0.01183 | -0.0378 | 39.8056
2 | 0.5891 | 0.01362 | -0.0323 | 43.2526
2.5 | 0.6556 | 0.01453 | -0.0314 | 45.1204
3 | 0.7343 | 0.0155 | -0.0327 | 47.3742
3.5 | 0.8289 | 0.01643 | -0.0373 | 50.4504
4 | 0.9168 | 0.01706 | -0.0408 | 53.7397
4.5 | 0.9946 | 0.0177 | -0.0424 | 56.1921
5 | 1.0583 | 0.01813 | -0.0417 | 58.3729
5.5 | 1.142 | 0.01857 | -0.0449 | 61.497
6 | 1.1939 | 0.01911 | -0.0428 | 62.4751
6.5 | 1.2043 | 0.02021 | -0.0337 | 59.5893
7 | 1.2142 | 0.02161 | -0.0254 | 56.187
7.5 | 1.2251 | 0.02324 | -0.0178 | 52.7151
8 | 1.2352 | 0.02519 | -0.0107 | 49.0353
8.5 | 1.2444 | 0.02748 | -0.0043 | 45.2838
9 | 1.2564 | 0.02981 | 0.0016 | 42.1469
9.5 | 1.2601 | 0.03296 | 0.0071 | 38.2312
10 | 1.268 | 0.036 | 0.012 | 35.2222
10.5 | 1.264 | 0.04022 | 0.0165 | 31.4272
11 | 1.2667 | 0.04416 | 0.0204 | 28.6843
11.5 | 1.2557 | 0.04953 | 0.0236 | 25.3523
12 | 1.2417 | 0.05543 | 0.0262 | 22.4012
12.5 | 1.2241 | 0.06194 | 0.0281 | 19.7627
13 | 1.2011 | 0.06918 | 0.0294 | 17.362
13.5 | 1.1719 | 0.07732 | 0.03 | 15.1565
14 | 1.144 | 0.08559 | 0.0301 | 13.366
14.5 | 1.1226 | 0.0935 | 0.03 | 12.0064
15 | 1.1137 | 0.10033 | 0.0299 | 11.1004

## 33. Re 750k Mach 0.00 (1)
BIGFOIL.COM POLAR EXPORT
goe683
GOE 683 |  |  |  | Cl Max: | 1.946 | at alpha= | 20 | deg
JavaFoil+Calcfoil stall+Eppler ext transition |  |  |  | L/D Max: | 106.801 | at alpha= | 6 | deg
Re: | 750000 |  |  | Cd Min: | 0.00623 | at alpha= | 0.5 | deg
Mach: | 0 |  |  | Cl=0 at alpha= | -0.80159 | deg
|  |  |  | @ Cl=0.1, Cd= | 0.006644
|  |  |  | @ Cl=0.4, Cd= | 0.0066129
|  |  |  | @ Cl=0.6, Cd= | 0.0070822
alpha (deg) | Cl | Cd | Cm | Cl/Cd
-20 | -1.394 | 0.14108 | 0.028 | -9.878
-19.5 | -1.392 | 0.13292 | 0.028 | -10.473
-19 | -1.388 | 0.12537 | 0.028 | -11.068
-18.5 | -1.371 | 0.12536 | 0.027 | -10.938
-18 | -1.365 | 0.11586 | 0.027 | -11.782
-17.5 | -1.357 | 0.10812 | 0.027 | -12.55
-17 | -1.352 | 0.09749 | 0.028 | -13.863
-16.5 | -1.341 | 0.08918 | 0.028 | -15.036
-16 | -1.316 | 0.08894 | 0.027 | -14.794
-15.5 | -1.302 | 0.08061 | 0.027 | -16.148
-15 | -1.299 | 0.06695 | 0.028 | -19.399
-14.5 | -1.268 | 0.06598 | 0.027 | -19.223
-14 | -1.264 | 0.05355 | 0.027 | -23.599
-13.5 | -1.279 | 0.03723 | 0.029 | -34.34
-13 | -1.273 | 0.02977 | 0.029 | -42.765
-12.5 | -1.276 | 0.02309 | 0.03 | -55.248
-12 | -1.254 | 0.02063 | 0.029 | -60.755
-11.5 | -1.219 | 0.01939 | 0.029 | -62.857
-11 | -1.179 | 0.01844 | 0.028 | -63.946
-10.5 | -1.132 | 0.01742 | 0.027 | -64.98
-10 | -1.083 | 0.01644 | 0.026 | -65.871
-9.5 | -1.033 | 0.01612 | 0.026 | -64.05
-9 | -0.981 | 0.01556 | 0.025 | -63.014
-8.5 | -0.928 | 0.01295 | 0.024 | -71.664
-8 | -0.872 | 0.01425 | 0.023 | -61.239
-7.5 | -0.817 | 0.01194 | 0.022 | -68.398
-7 | -0.759 | 0.01331 | 0.021 | -57.057
-6.5 | -0.702 | 0.01082 | 0.02 | -64.852
-6 | -0.643 | 0.0105 | 0.019 | -61.233
-5.5 | -0.583 | 0.01016 | 0.018 | -57.33
-5 | -0.522 | 0.01 | 0.017 | -52.191
-4.5 | -0.461 | 0.00979 | 0.016 | -47.111
-4 | -0.4 | 0.00962 | 0.015 | -41.525
-3.5 | -0.338 | 0.00961 | 0.014 | -35.141
-3 | -0.276 | 0.00942 | 0.013 | -29.273
-2.5 | -0.213 | 0.01051 | 0.012 | -20.298
-2 | -0.151 | 0.00924 | 0.011 | -16.311
-1.5 | -0.088 | 0.00926 | 0.01 | -9.501
-1 | -0.025 | 0.00934 | 0.009 | -2.687
-0.5 | 0.038 | 0.00813 | 0.008 | 4.658
0 | 0.101 | 0.00662 | 0.007 | 15.339
0.5 | 0.165 | 0.00623 | 0.006 | 26.472
1 | 0.228 | 0.00636 | 0.005 | 35.887
1.5 | 0.291 | 0.00645 | 0.004 | 45.195
2 | 0.355 | 0.00657 | 0.003 | 53.958
2.5 | 0.418 | 0.00663 | 0.002 | 63.001
3 | 0.481 | 0.00681 | 0.001 | 70.63
3.5 | 0.544 | 0.00694 | -0.001 | 78.355
4 | 0.607 | 0.0071 | -0.002 | 85.409
4.5 | 0.669 | 0.00738 | -0.003 | 90.729
5 | 0.732 | 0.00757 | -0.004 | 96.696
5.5 | 0.795 | 0.00776 | -0.005 | 102.441
6 | 0.857 | 0.00802 | -0.006 | 106.801
6.5 | 0.901 | 0.01024 | -0.007 | 88.021
7 | 0.959 | 0.01085 | -0.008 | 88.367
7.5 | 1.016 | 0.01141 | -0.009 | 89.055
8 | 1.072 | 0.01206 | -0.01 | 88.918
8.5 | 1.112 | 0.01768 | -0.011 | 62.906
9 | 1.167 | 0.01876 | -0.012 | 62.197
9.5 | 1.221 | 0.01976 | -0.013 | 61.799
10 | 1.275 | 0.02099 | -0.014 | 60.727
10.5 | 1.327 | 0.02189 | -0.016 | 60.629
11 | 1.378 | 0.02307 | -0.017 | 59.756
11.5 | 1.429 | 0.02433 | -0.018 | 58.724
12 | 1.477 | 0.02587 | -0.019 | 57.08
12.5 | 1.525 | 0.02751 | -0.02 | 55.435
13 | 1.571 | 0.02899 | -0.021 | 54.201
13.5 | 1.615 | 0.03123 | -0.022 | 51.706
14 | 1.659 | 0.03323 | -0.023 | 49.927
14.5 | 1.702 | 0.03518 | -0.024 | 48.368
15 | 1.734 | 0.04073 | -0.024 | 42.564
15.5 | 1.769 | 0.04419 | -0.025 | 40.032
16 | 1.806 | 0.0469 | -0.026 | 38.513
16.5 | 1.839 | 0.05019 | -0.027 | 36.645
17 | 1.866 | 0.05283 | -0.028 | 35.325
17.5 | 1.889 | 0.05624 | -0.029 | 33.595
18 | 1.905 | 0.06111 | -0.03 | 31.18
18.5 | 1.92 | 0.06444 | -0.031 | 29.798
19 | 1.933 | 0.06809 | -0.032 | 28.391
19.5 | 1.941 | 0.0721 | -0.033 | 26.925
20 | 1.946 | 0.07593 | -0.034 | 25.627

## 34. Re 750k Mach 0.00 (2)
BIGFOIL.COM POLAR EXPORT
goe683
GOE 683 |  |  |  | Cl Max: | 1.4624 | at alpha= | 13 | deg
XFOIL ncrit=9 |  |  |  | L/D Max: | 98.1997 | at alpha= | 9 | deg
Re: | 750000 |  |  | Cd Min: | 0.08391 | at alpha= | -20 | deg
Mach: | 0 |  |  | Cl=0 at alpha= | -2.8915 | deg
|  |  |  | @ Cl=0.1, Cd= | 0.009534
|  |  |  | @ Cl=0.4, Cd= | 0.0090226
|  |  |  | @ Cl=0.6, Cd= | 0.010679
alpha (deg) | Cl | Cd | Cm | Cl/Cd
-20 | -1.036 | 0.08391 | -0.0681 | -12.3466
-19.5 | -1.0516 | 0.07542 | -0.0723 | -13.9433
-19 | -1.0676 | 0.06714 | -0.0761 | -15.9011
-18.5 | -1.08 | 0.05944 | -0.0797 | -18.1696
-18 | -1.0894 | 0.05249 | -0.0824 | -20.7544
-17.5 | -1.0948 | 0.04639 | -0.0842 | -23.5999
-17 | -1.097 | 0.04108 | -0.085 | -26.704
-16.5 | -1.0982 | 0.03646 | -0.0846 | -30.1207
-16 | -1.091 | 0.03305 | -0.0832 | -33.0106
-15.5 | -1.0817 | 0.03026 | -0.0807 | -35.7469
-15 | -1.0696 | 0.02804 | -0.0774 | -38.1455
-14.5 | -1.0535 | 0.02634 | -0.0735 | -39.9962
-14 | -1.0504 | 0.0242 | -0.0676 | -43.405
-13.5 | -1.0365 | 0.02295 | -0.0621 | -45.1634
-13 | -0.9784 | 0.02153 | -0.0646 | -45.4436
-12.5 | -0.9185 | 0.02011 | -0.0671 | -45.6738
-12 | -0.8143 | 0.01847 | -0.0789 | -44.0877
-11.5 | -0.6888 | 0.01751 | -0.0944 | -39.3375
-10.5 | -0.5976 | 0.01582 | -0.0931 | -37.775
-10 | -0.5589 | 0.01538 | -0.0901 | -36.3394
-9.5 | -0.5317 | 0.01454 | -0.0853 | -36.5681
-9 | -0.4967 | 0.01407 | -0.0814 | -35.3021
-8.5 | -0.4589 | 0.01368 | -0.078 | -33.5453
-8 | -0.4274 | 0.01304 | -0.0734 | -32.7761
-7 | -0.3517 | 0.01218 | -0.0663 | -28.8752
-6.5 | -0.3119 | 0.01176 | -0.0631 | -26.5221
-6 | -0.2738 | 0.01122 | -0.0596 | -24.4029
-5.5 | -0.2322 | 0.01087 | -0.0567 | -21.3615
-5 | -0.1879 | 0.01065 | -0.0542 | -17.6432
-4.5 | -0.1441 | 0.01048 | -0.0516 | -13.75
-4 | -0.099 | 0.01029 | -0.0492 | -9.621
-3.5 | -0.0539 | 0.01011 | -0.0468 | -5.3314
-3 | -0.0097 | 0.00996 | -0.0443 | -0.9739
-2.5 | 0.035 | 0.00981 | -0.0419 | 3.5678
-2 | 0.0794 | 0.00962 | -0.0394 | 8.2536
-1.5 | 0.1225 | 0.00944 | -0.0367 | 12.9767
-1 | 0.1617 | 0.00919 | -0.0332 | 17.5952
-0.5 | 0.1979 | 0.00888 | -0.0291 | 22.286
0 | 0.2244 | 0.00856 | -0.0228 | 26.215
0.5 | 0.2383 | 0.00817 | -0.0137 | 29.1677
1.5 | 0.4526 | 0.0093 | -0.0347 | 48.6667
2 | 0.5045 | 0.0098 | -0.0334 | 51.4796
2.5 | 0.5544 | 0.0103 | -0.0319 | 53.8252
3 | 0.6339 | 0.01096 | -0.0365 | 57.8376
3.5 | 0.6985 | 0.01154 | -0.0381 | 60.5286
4 | 0.7798 | 0.01201 | -0.0434 | 64.9292
4.5 | 0.8378 | 0.01251 | -0.0439 | 66.9704
5 | 0.9157 | 0.01272 | -0.0487 | 71.989
5.5 | 0.9616 | 0.01326 | -0.0469 | 72.5189
6 | 1.046 | 0.01326 | -0.0531 | 78.8839
6.5 | 1.1035 | 0.01357 | -0.054 | 81.3191
7 | 1.1618 | 0.01372 | -0.0549 | 84.6793
7.5 | 1.2301 | 0.01386 | -0.0583 | 88.7518
8 | 1.2994 | 0.01389 | -0.0616 | 93.5493
9 | 1.3964 | 0.01422 | -0.0604 | 98.1997
9.5 | 1.4019 | 0.01469 | -0.0512 | 95.4323
10 | 1.4166 | 0.01513 | -0.044 | 93.6286
10.5 | 1.4239 | 0.01589 | -0.0359 | 89.6098
11 | 1.437 | 0.01669 | -0.0293 | 86.0995
11.5 | 1.4457 | 0.01783 | -0.0226 | 81.0824
12 | 1.4523 | 0.01931 | -0.0163 | 75.2097
12.5 | 1.4606 | 0.021 | -0.0107 | 69.5524
13 | 1.4624 | 0.02328 | -0.0052 | 62.8179
13.5 | 1.4542 | 0.02646 | 0.0005 | 54.9584
14 | 1.4367 | 0.03071 | 0.0059 | 46.7828
14.5 | 1.401 | 0.03692 | 0.011 | 37.9469
15 | 1.3796 | 0.04263 | 0.0143 | 32.3622
15.5 | 1.3673 | 0.04792 | 0.0166 | 28.533
16 | 1.351 | 0.05396 | 0.0184 | 25.0371
16.5 | 1.3453 | 0.05917 | 0.0196 | 22.7362
17 | 1.3326 | 0.06536 | 0.0204 | 20.3886
17.5 | 1.3178 | 0.07195 | 0.0209 | 18.3155
18 | 1.3167 | 0.07715 | 0.0211 | 17.0668

## 35. Re 750k Mach 0.10 (1)
BIGFOIL.COM POLAR EXPORT
goe683
GOE 683 |  |  |  | Cl Max: | 1.934 | at alpha= | 20 | deg
JavaFoil+Calcfoil stall+Eppler ext transition |  |  |  | L/D Max: | 105.701 | at alpha= | 6 | deg
Re: | 750000 |  |  | Cd Min: | 0.00622 | at alpha= | 0.5 | deg
Mach: | 0.1 |  |  | Cl=0 at alpha= | -0.80159 | deg
|  |  |  | @ Cl=0.1, Cd= | 0.0067072
|  |  |  | @ Cl=0.4, Cd= | 0.0065981
|  |  |  | @ Cl=0.6, Cd= | 0.0071319
alpha (deg) | Cl | Cd | Cm | Cl/Cd
-20 | -1.363 | 0.14908 | 0.027 | -9.146
-19.5 | -1.366 | 0.13802 | 0.028 | -9.895
-19 | -1.361 | 0.13189 | 0.027 | -10.323
-18.5 | -1.359 | 0.12336 | 0.028 | -11.013
-18 | -1.346 | 0.11963 | 0.027 | -11.251
-17.5 | -1.337 | 0.11548 | 0.027 | -11.574
-17 | -1.335 | 0.10161 | 0.027 | -13.134
-16.5 | -1.327 | 0.09289 | 0.027 | -14.283
-16 | -1.303 | 0.09266 | 0.026 | -14.057
-15.5 | -1.29 | 0.08394 | 0.026 | -15.368
-15 | -1.287 | 0.07065 | 0.027 | -18.213
-14.5 | -1.26 | 0.0688 | 0.027 | -18.308
-14 | -1.253 | 0.05685 | 0.027 | -22.05
-13.5 | -1.267 | 0.04037 | 0.028 | -31.384
-13 | -1.263 | 0.03216 | 0.029 | -39.264
-12.5 | -1.268 | 0.02438 | 0.029 | -52.014
-12 | -1.239 | 0.0226 | 0.029 | -54.798
-11.5 | -1.217 | 0.01983 | 0.029 | -61.403
-11 | -1.182 | 0.01877 | 0.028 | -62.953
-10.5 | -1.135 | 0.01726 | 0.027 | -65.756
-10 | -1.086 | 0.01665 | 0.027 | -65.255
-9.5 | -1.036 | 0.01624 | 0.026 | -63.793
-9 | -0.984 | 0.01572 | 0.025 | -62.624
-8.5 | -0.931 | 0.01298 | 0.024 | -71.743
-8 | -0.876 | 0.01431 | 0.023 | -61.234
-7.5 | -0.82 | 0.01208 | 0.022 | -67.896
-7 | -0.763 | 0.01339 | 0.021 | -56.961
-6.5 | -0.705 | 0.01085 | 0.02 | -64.988
-6 | -0.646 | 0.01055 | 0.019 | -61.225
-5.5 | -0.585 | 0.01028 | 0.018 | -56.919
-5 | -0.525 | 0.01008 | 0.017 | -52.021
-4.5 | -0.463 | 0.00986 | 0.016 | -46.968
-4 | -0.402 | 0.00973 | 0.015 | -41.277
-3.5 | -0.339 | 0.00959 | 0.014 | -35.418
-3 | -0.277 | 0.00948 | 0.013 | -29.24
-2.5 | -0.214 | 0.01064 | 0.012 | -20.139
-2 | -0.152 | 0.00931 | 0.011 | -16.275
-1.5 | -0.088 | 0.00925 | 0.01 | -9.558
-1 | -0.025 | 0.00941 | 0.009 | -2.679
-0.5 | 0.038 | 0.00817 | 0.008 | 4.656
0 | 0.102 | 0.00666 | 0.007 | 15.311
0.5 | 0.166 | 0.00622 | 0.006 | 26.612
1 | 0.229 | 0.00634 | 0.005 | 36.186
1.5 | 0.293 | 0.00645 | 0.004 | 45.374
2 | 0.356 | 0.00655 | 0.003 | 54.371
2.5 | 0.42 | 0.00662 | 0.002 | 63.435
3 | 0.483 | 0.0068 | 0.001 | 71.107
3.5 | 0.547 | 0.00693 | -0.001 | 78.863
4 | 0.61 | 0.00717 | -0.002 | 85.064
4.5 | 0.673 | 0.00738 | -0.003 | 91.171
5 | 0.736 | 0.00757 | -0.004 | 97.138
5.5 | 0.799 | 0.00782 | -0.005 | 102.136
6 | 0.861 | 0.00815 | -0.006 | 105.701
6.5 | 0.905 | 0.01032 | -0.007 | 87.671
7 | 0.963 | 0.01094 | -0.008 | 87.955
7.5 | 1.02 | 0.01152 | -0.009 | 88.568
8 | 1.077 | 0.01218 | -0.01 | 88.384
8.5 | 1.117 | 0.01789 | -0.011 | 62.422
9 | 1.172 | 0.019 | -0.012 | 61.683
9.5 | 1.226 | 0.02002 | -0.013 | 61.232
10 | 1.28 | 0.02128 | -0.015 | 60.137
10.5 | 1.332 | 0.02221 | -0.016 | 59.997
11 | 1.384 | 0.02342 | -0.017 | 59.088
11.5 | 1.434 | 0.02471 | -0.018 | 58.022
12 | 1.482 | 0.0263 | -0.019 | 56.353
12.5 | 1.529 | 0.02793 | -0.02 | 54.736
13 | 1.575 | 0.02986 | -0.021 | 52.763
13.5 | 1.62 | 0.03182 | -0.022 | 50.896
14 | 1.662 | 0.0338 | -0.023 | 49.18
14.5 | 1.705 | 0.03581 | -0.024 | 47.613
15 | 1.738 | 0.04162 | -0.025 | 41.75
15.5 | 1.773 | 0.04508 | -0.025 | 39.316
16 | 1.808 | 0.04761 | -0.026 | 37.975
16.5 | 1.842 | 0.05131 | -0.027 | 35.887
17 | 1.867 | 0.05403 | -0.028 | 34.562
17.5 | 1.888 | 0.05723 | -0.029 | 32.991
18 | 1.902 | 0.06227 | -0.03 | 30.545
18.5 | 1.917 | 0.06571 | -0.031 | 29.171
19 | 1.928 | 0.06851 | -0.032 | 28.137
19.5 | 1.93 | 0.07435 | -0.033 | 25.965
20 | 1.934 | 0.0777 | -0.034 | 24.886

## 36. Re 750k Mach 0.10 (2)
BIGFOIL.COM POLAR EXPORT
goe683
GOE 683 |  |  |  | Cl Max: | 1.4565 | at alpha= | 13 | deg
XFOIL ncrit=9 |  |  |  | L/D Max: | 97.7192 | at alpha= | 8.5 | deg
Re: | 750000 |  |  | Cd Min: | 0.08953 | at alpha= | -20 | deg
Mach: | 0.1 |  |  | Cl=0 at alpha= | -2.9082 | deg
|  |  |  | @ Cl=0.1, Cd= | 0.009591
|  |  |  | @ Cl=0.4, Cd= | 0.0090465
|  |  |  | @ Cl=0.6, Cd= | 0.01071
alpha (deg) | Cl | Cd | Cm | Cl/Cd
-20 | -1.0065 | 0.08953 | -0.0664 | -11.242
-19.5 | -1.0213 | 0.08106 | -0.0706 | -12.5993
-19 | -1.0382 | 0.07252 | -0.0747 | -14.3161
-18.5 | -1.0525 | 0.06436 | -0.0786 | -16.3533
-18 | -1.0655 | 0.05674 | -0.0819 | -18.7786
-17.5 | -1.0748 | 0.04996 | -0.0842 | -21.5132
-17 | -1.0754 | 0.04434 | -0.0859 | -24.2535
-16.5 | -1.0829 | 0.03887 | -0.086 | -27.8595
-16 | -1.0786 | 0.0349 | -0.0852 | -30.9054
-15.5 | -1.0712 | 0.03171 | -0.0831 | -33.7811
-15 | -1.0609 | 0.02916 | -0.0801 | -36.382
-14.5 | -1.0475 | 0.02717 | -0.0763 | -38.5536
-14 | -1.0416 | 0.02503 | -0.071 | -41.6141
-13.5 | -1.0311 | 0.02352 | -0.0652 | -43.8393
-13 | -0.9739 | 0.02206 | -0.0676 | -44.1478
-12.5 | -0.9154 | 0.02063 | -0.0696 | -44.3723
-12 | -0.8116 | 0.01876 | -0.0814 | -43.2623
-11.5 | -0.6874 | 0.01772 | -0.0966 | -38.7923
-11 | -0.6369 | 0.01661 | -0.0972 | -38.3444
-10.5 | -0.5976 | 0.01599 | -0.0947 | -37.3734
-10 | -0.5591 | 0.01553 | -0.0917 | -36.0013
-9 | -0.4966 | 0.01418 | -0.0829 | -35.0212
-8.5 | -0.4586 | 0.01379 | -0.0794 | -33.256
-8 | -0.4269 | 0.01314 | -0.0747 | -32.4886
-7.5 | -0.3895 | 0.01273 | -0.071 | -30.597
-7 | -0.3515 | 0.01227 | -0.0674 | -28.6471
-6.5 | -0.3115 | 0.01185 | -0.0641 | -26.2869
-6 | -0.273 | 0.0113 | -0.0606 | -24.1593
-5.5 | -0.2319 | 0.01093 | -0.0575 | -21.2168
-5 | -0.1874 | 0.01069 | -0.0549 | -17.5304
-4.5 | -0.1431 | 0.01051 | -0.0523 | -13.6156
-4 | -0.0983 | 0.01035 | -0.0498 | -9.4976
-3.5 | -0.0528 | 0.01016 | -0.0474 | -5.1969
-3 | -0.0081 | 0.01 | -0.0449 | -0.81
-2.5 | 0.036 | 0.00986 | -0.0423 | 3.6511
-2 | 0.0809 | 0.00967 | -0.0398 | 8.3661
-1.5 | 0.1244 | 0.00949 | -0.0371 | 13.1085
-1 | 0.1645 | 0.00925 | -0.0337 | 17.7838
-0.5 | 0.2002 | 0.00895 | -0.0294 | 22.3687
0 | 0.2282 | 0.00862 | -0.0234 | 26.4733
0.5 | 0.241 | 0.00826 | -0.014 | 29.1768
1.5 | 0.4553 | 0.00932 | -0.0347 | 48.8519
2 | 0.5059 | 0.00984 | -0.0331 | 51.4126
2.5 | 0.5561 | 0.01033 | -0.0315 | 53.8335
3 | 0.6357 | 0.01102 | -0.0362 | 57.686
3.5 | 0.7011 | 0.01158 | -0.0378 | 60.544
4 | 0.7825 | 0.01209 | -0.043 | 64.7229
4.5 | 0.8415 | 0.01256 | -0.0436 | 66.9984
5 | 0.9195 | 0.0128 | -0.0483 | 71.8359
5.5 | 0.9664 | 0.01331 | -0.0466 | 72.6071
6 | 1.0506 | 0.01335 | -0.0527 | 78.6966
6.5 | 1.1081 | 0.01365 | -0.0534 | 81.1795
7 | 1.1674 | 0.01381 | -0.0545 | 84.5329
7.5 | 1.2361 | 0.01395 | -0.0577 | 88.6093
8 | 1.3048 | 0.01401 | -0.0609 | 93.1335
8.5 | 1.371 | 0.01403 | -0.0637 | 97.7192
9 | 1.3928 | 0.01439 | -0.0576 | 96.7894
9.5 | 1.4008 | 0.01485 | -0.0488 | 94.33
10 | 1.4135 | 0.01538 | -0.0413 | 91.9051
10.5 | 1.4227 | 0.01617 | -0.0336 | 87.9839
11 | 1.4333 | 0.01712 | -0.0267 | 83.7208
11.5 | 1.4437 | 0.01832 | -0.0204 | 78.8046
12 | 1.4479 | 0.02002 | -0.0139 | 72.3227
12.5 | 1.4561 | 0.02184 | -0.0085 | 66.6712
13 | 1.4565 | 0.02432 | -0.003 | 59.889
13.5 | 1.4491 | 0.02761 | 0.0023 | 52.4846
14 | 1.4262 | 0.03241 | 0.0077 | 44.0049
14.5 | 1.3903 | 0.03885 | 0.0125 | 35.7864
15 | 1.3697 | 0.04465 | 0.0155 | 30.6764
15.5 | 1.3551 | 0.05031 | 0.0177 | 26.935
16 | 1.34 | 0.05635 | 0.0193 | 23.7799
16.5 | 1.3323 | 0.06189 | 0.0203 | 21.5269
17 | 1.3198 | 0.06812 | 0.0211 | 19.3746
17.5 | 1.3069 | 0.07459 | 0.0214 | 17.5211
18 | 1.3053 | 0.07991 | 0.0216 | 16.3346

## 37. Re 750k Mach 0.25 (1)
BIGFOIL.COM POLAR EXPORT
goe683
GOE 683 |  |  |  | Cl Max: | 1.873 | at alpha= | 18 | deg
JavaFoil+Calcfoil stall+Eppler ext transition |  |  |  | L/D Max: | 102.836 | at alpha= | 5.5 | deg
Re: | 750000 |  |  | Cd Min: | 0.00632 | at alpha= | 0.5 | deg
Mach: | 0.25 |  |  | Cl=0 at alpha= | -0.8 | deg
|  |  |  | @ Cl=0.1, Cd= | 0.0069561
|  |  |  | @ Cl=0.4, Cd= | 0.0067066
|  |  |  | @ Cl=0.6, Cd= | 0.007248
alpha (deg) | Cl | Cd | Cm | Cl/Cd
-20 | -1.127 | 0.18171 | 0.024 | -6.2
-19.5 | -1.147 | 0.17359 | 0.024 | -6.606
-19 | -1.164 | 0.16313 | 0.024 | -7.137
-18.5 | -1.178 | 0.15496 | 0.024 | -7.604
-18 | -1.198 | 0.14139 | 0.025 | -8.473
-17.5 | -1.21 | 0.13044 | 0.026 | -9.273
-17 | -1.215 | 0.12463 | 0.025 | -9.747
-16.5 | -1.218 | 0.11436 | 0.026 | -10.654
-16 | -1.219 | 0.10558 | 0.026 | -11.55
-15.5 | -1.219 | 0.09745 | 0.026 | -12.508
-15 | -1.215 | 0.0883 | 0.026 | -13.757
-14.5 | -1.198 | 0.08655 | 0.025 | -13.837
-14 | -1.193 | 0.07468 | 0.026 | -15.981
-13.5 | -1.182 | 0.06631 | 0.026 | -17.827
-13 | -1.171 | 0.05805 | 0.026 | -20.165
-12.5 | -1.163 | 0.04843 | 0.026 | -24.017
-12 | -1.16 | 0.03803 | 0.027 | -30.501
-11.5 | -1.165 | 0.0279 | 0.028 | -41.762
-11 | -1.173 | 0.02075 | 0.028 | -56.523
-10.5 | -1.144 | 0.01902 | 0.028 | -60.148
-10 | -1.102 | 0.01767 | 0.027 | -62.329
-9.5 | -1.053 | 0.01736 | 0.026 | -60.673
-9 | -1.002 | 0.01652 | 0.025 | -60.654
-8.5 | -0.95 | 0.01327 | 0.025 | -71.585
-8 | -0.895 | 0.01287 | 0.024 | -69.544
-7.5 | -0.839 | 0.01255 | 0.023 | -66.844
-7 | -0.781 | 0.01393 | 0.022 | -56.036
-6.5 | -0.722 | 0.01111 | 0.021 | -64.991
-6 | -0.662 | 0.01076 | 0.02 | -61.506
-5.5 | -0.6 | 0.01043 | 0.019 | -57.558
-5 | -0.538 | 0.01015 | 0.018 | -53.039
-4.5 | -0.476 | 0.01 | 0.017 | -47.529
-4 | -0.412 | 0.0098 | 0.016 | -42.06
-3.5 | -0.349 | 0.00973 | 0.015 | -35.837
-3 | -0.285 | 0.00962 | 0.014 | -29.576
-2.5 | -0.22 | 0.00952 | 0.013 | -23.146
-2 | -0.156 | 0.00942 | 0.012 | -16.533
-1.5 | -0.091 | 0.00935 | 0.011 | -9.72
-1 | -0.026 | 0.00873 | 0.01 | -2.968
-0.5 | 0.039 | 0.00825 | 0.008 | 4.737
0 | 0.105 | 0.00685 | 0.007 | 15.302
0.5 | 0.17 | 0.00632 | 0.006 | 26.945
1 | 0.236 | 0.00645 | 0.005 | 36.531
1.5 | 0.301 | 0.00654 | 0.004 | 46.018
2 | 0.366 | 0.00667 | 0.003 | 54.885
2.5 | 0.431 | 0.00674 | 0.002 | 63.936
3 | 0.496 | 0.00691 | 0.001 | 71.878
3.5 | 0.561 | 0.00714 | -0.001 | 78.586
4 | 0.626 | 0.00732 | -0.002 | 85.498
4.5 | 0.691 | 0.00762 | -0.003 | 90.632
5 | 0.756 | 0.00783 | -0.004 | 96.548
5.5 | 0.82 | 0.00797 | -0.005 | 102.836
6 | 0.866 | 0.01024 | -0.006 | 84.521
6.5 | 0.925 | 0.01088 | -0.007 | 85.08
7 | 0.984 | 0.01158 | -0.008 | 84.971
7.5 | 1.042 | 0.01237 | -0.01 | 84.273
8 | 1.084 | 0.01817 | -0.011 | 59.693
8.5 | 1.141 | 0.01918 | -0.012 | 59.487
9 | 1.196 | 0.02061 | -0.013 | 58.037
9.5 | 1.252 | 0.02175 | -0.014 | 57.535
10 | 1.305 | 0.02278 | -0.015 | 57.317
10.5 | 1.359 | 0.02409 | -0.016 | 56.422
11 | 1.41 | 0.0254 | -0.017 | 55.513
11.5 | 1.459 | 0.02744 | -0.018 | 53.17
12 | 1.507 | 0.02888 | -0.019 | 52.173
12.5 | 1.554 | 0.03068 | -0.02 | 50.639
13 | 1.597 | 0.03296 | -0.021 | 48.457
13.5 | 1.64 | 0.0353 | -0.022 | 46.465
14 | 1.683 | 0.03683 | -0.023 | 45.707
14.5 | 1.714 | 0.04395 | -0.024 | 39.008
15 | 1.75 | 0.04706 | -0.025 | 37.189
15.5 | 1.785 | 0.05024 | -0.026 | 35.526
16 | 1.815 | 0.05376 | -0.027 | 33.76
16.5 | 1.842 | 0.05796 | -0.028 | 31.782
17 | 1.861 | 0.06105 | -0.029 | 30.486
17.5 | 1.87 | 0.06574 | -0.03 | 28.446
18 | 1.873 | 0.07076 | -0.031 | 26.475
18.5 | 1.871 | 0.0746 | -0.031 | 25.082
19 | 1.863 | 0.08126 | -0.032 | 22.925
19.5 | 1.849 | 0.08719 | -0.033 | 21.203
20 | 1.828 | 0.09187 | -0.034 | 19.902

## 38. Re 750k Mach 0.25 (2)
BIGFOIL.COM POLAR EXPORT
goe683
GOE 683 |  |  |  | Cl Max: | 1.4365 | at alpha= | 12.5 | deg
XFOIL ncrit=9 |  |  |  | L/D Max: | 91.891 | at alpha= | 8.5 | deg
Re: | 750000 |  |  | Cd Min: | 0.18798 | at alpha= | -20 | deg
Mach: | 0.25 |  |  | Cl=0 at alpha= | -2.9891 | deg
|  |  |  | @ Cl=0.1, Cd= | 0.0099172
|  |  |  | @ Cl=0.4, Cd= | 0.0089036
|  |  |  | @ Cl=0.6, Cd= | 0.01085
alpha (deg) | Cl | Cd | Cm | Cl/Cd
-20 | -0.5045 | 0.18798 | -0.0161 | -2.6838
-19.5 | -0.8204 | 0.11762 | -0.055 | -6.975
-19 | -0.8497 | 0.1062 | -0.0613 | -8.0009
-18.5 | -0.8648 | 0.09692 | -0.0664 | -8.9228
-18 | -0.8955 | 0.0858 | -0.0724 | -10.4371
-17.5 | -0.9247 | 0.07534 | -0.0779 | -12.2737
-17 | -0.9502 | 0.06555 | -0.0829 | -14.4958
-16.5 | -0.97 | 0.0569 | -0.0869 | -17.0475
-16 | -0.986 | 0.04948 | -0.0893 | -19.9272
-15.5 | -0.9932 | 0.04329 | -0.0906 | -22.9429
-15 | -0.9938 | 0.03828 | -0.0907 | -25.9613
-14.5 | -0.9914 | 0.03418 | -0.0893 | -29.0053
-14 | -0.9877 | 0.03084 | -0.0862 | -32.0266
-13.5 | -0.982 | 0.02819 | -0.0818 | -34.835
-13 | -0.9564 | 0.02553 | -0.0803 | -37.4618
-12.5 | -0.9007 | 0.02316 | -0.0825 | -38.8903
-12 | -0.7883 | 0.02079 | -0.0956 | -37.9173
-11.5 | -0.6788 | 0.01922 | -0.1077 | -35.3174
-11 | -0.6252 | 0.01832 | -0.1079 | -34.1266
-10.5 | -0.5937 | 0.01712 | -0.1043 | -34.6787
-10 | -0.5587 | 0.01639 | -0.1004 | -34.0879
-9.5 | -0.5212 | 0.01583 | -0.0965 | -32.9248
-9 | -0.4943 | 0.0149 | -0.091 | -33.1745
-8.5 | -0.4587 | 0.01435 | -0.0866 | -31.9652
-8 | -0.4214 | 0.01385 | -0.0824 | -30.426
-7.5 | -0.3877 | 0.01318 | -0.0776 | -29.4158
-7 | -0.3482 | 0.01277 | -0.0737 | -27.267
-6 | -0.2689 | 0.01178 | -0.0659 | -22.8268
-5.5 | -0.2288 | 0.01123 | -0.0622 | -20.374
-5 | -0.1842 | 0.01101 | -0.0591 | -16.7302
-4.5 | -0.1378 | 0.01078 | -0.0564 | -12.7829
-4 | -0.0925 | 0.01059 | -0.0535 | -8.7347
-3.5 | -0.0477 | 0.01043 | -0.0505 | -4.5733
-3 | -0.001 | 0.01025 | -0.0479 | -0.097561
-2.5 | 0.0449 | 0.0101 | -0.0451 | 4.4455
-2 | 0.0898 | 0.00995 | -0.0422 | 9.0251
-1.5 | 0.1333 | 0.00981 | -0.039 | 13.5882
-1 | 0.1767 | 0.00958 | -0.0359 | 18.4447
-0.5 | 0.2147 | 0.00929 | -0.0317 | 23.1109
0 | 0.245 | 0.00904 | -0.0258 | 27.1018
0.5 | 0.2617 | 0.00862 | -0.0168 | 30.3596
1 | 0.4031 | 0.00891 | -0.034 | 45.2413
1.5 | 0.4646 | 0.00947 | -0.0341 | 49.0602
2 | 0.5132 | 0.01005 | -0.0315 | 51.0647
2.5 | 0.5638 | 0.01054 | -0.0295 | 53.4915
3 | 0.6479 | 0.01126 | -0.0345 | 57.54
3.5 | 0.7131 | 0.01188 | -0.0356 | 60.0253
4 | 0.7976 | 0.01246 | -0.0408 | 64.0128
4.5 | 0.8597 | 0.01291 | -0.0414 | 66.5918
5 | 0.9391 | 0.01328 | -0.0458 | 70.7154
5.5 | 0.9908 | 0.01368 | -0.0445 | 72.4269
6 | 1.073 | 0.01391 | -0.0496 | 77.1387
6.5 | 1.1216 | 0.01438 | -0.0478 | 77.9972
7 | 1.1941 | 0.01442 | -0.051 | 82.8086
7.5 | 1.2625 | 0.01469 | -0.0533 | 85.9428
8 | 1.3261 | 0.01464 | -0.055 | 90.5806
8.5 | 1.3655 | 0.01486 | -0.0518 | 91.891
9 | 1.3731 | 0.0155 | -0.0428 | 88.5871
9.5 | 1.3888 | 0.01615 | -0.0355 | 85.9938
10 | 1.3954 | 0.01725 | -0.0275 | 80.8928
10.5 | 1.4098 | 0.01837 | -0.0212 | 76.7447
11 | 1.4181 | 0.01997 | -0.0147 | 71.0115
11.5 | 1.4246 | 0.02193 | -0.0088 | 64.9612
12 | 1.4347 | 0.02398 | -0.0037 | 59.829
12.5 | 1.4365 | 0.02673 | 0.0015 | 53.7411
13 | 1.4286 | 0.03041 | 0.0066 | 46.978
13.5 | 1.4063 | 0.03552 | 0.0114 | 39.5918
14 | 1.3646 | 0.04277 | 0.0158 | 31.9055
14.5 | 1.3299 | 0.0501 | 0.0187 | 26.5449
15 | 1.3093 | 0.05664 | 0.0206 | 23.1162
15.5 | 1.2887 | 0.06354 | 0.0219 | 20.2817
16 | 1.2792 | 0.06953 | 0.0228 | 18.3978
16.5 | 1.2676 | 0.07594 | 0.0233 | 16.6921
17 | 1.2532 | 0.08278 | 0.0234 | 15.1389
17.5 | 1.2523 | 0.08828 | 0.0235 | 14.1855

## 39. Re 750k Mach 0.50 (1)
BIGFOIL.COM POLAR EXPORT
goe683
GOE 683 |  |  |  | Cl Max: | 1.602 | at alpha= | 13.5 | deg
JavaFoil+Calcfoil stall+Eppler ext transition |  |  |  | L/D Max: | 71.147 | at alpha= | 5 | deg
Re: | 750000 |  |  | Cd Min: | 0.00673 | at alpha= | 1 | deg
Mach: | 0.5 |  |  | Cl=0 at alpha= | -0.80137 | deg
|  |  |  | @ Cl=0.1, Cd= | 0.0086368
|  |  |  | @ Cl=0.4, Cd= | 0.0070556
|  |  |  | @ Cl=0.6, Cd= | 0.0096462
alpha (deg) | Cl | Cd | Cm | Cl/Cd
-20 | -1.109 | 0.21915 | 0.029 | -5.061
-19.5 | -1.087 | 0.20658 | 0.03 | -5.264
-19 | -1.054 | 0.19489 | 0.028 | -5.408
-18.5 | -1.021 | 0.19845 | 0.026 | -5.147
-18 | -0.993 | 0.19126 | 0.025 | -5.192
-17.5 | -0.965 | 0.17423 | 0.025 | -5.54
-17 | -0.937 | 0.18242 | 0.024 | -5.136
-16.5 | -0.909 | 0.17812 | 0.024 | -5.104
-16 | -0.881 | 0.17394 | 0.023 | -5.065
-15.5 | -0.853 | 0.16832 | 0.023 | -5.068
-15 | -0.825 | 0.16549 | 0.022 | -4.984
-14.5 | -0.797 | 0.15991 | 0.022 | -4.982
-14 | -0.769 | 0.14708 | 0.022 | -5.229
-13.5 | -0.738 | 0.14209 | 0.02 | -5.197
-13 | -0.71 | 0.13807 | 0.019 | -5.139
-12.5 | -0.681 | 0.12815 | 0.019 | -5.313
-12 | -0.652 | 0.12468 | 0.018 | -5.229
-11.5 | -0.624 | 0.11656 | 0.017 | -5.35
-11 | -0.596 | 0.1058 | 0.018 | -5.635
-10.5 | -0.565 | 0.09579 | 0.015 | -5.894
-10 | -0.758 | 0.07597 | 0.018 | -9.984
-9.5 | -0.849 | 0.05762 | 0.022 | -14.732
-9 | -0.877 | 0.04433 | 0.023 | -19.786
-8.5 | -0.923 | 0.02673 | 0.025 | -34.543
-8 | -0.939 | 0.02007 | 0.026 | -46.779
-7.5 | -0.9 | 0.01841 | 0.025 | -48.87
-7 | -0.847 | 0.01696 | 0.024 | -49.943
-6.5 | -0.79 | 0.01343 | 0.023 | -58.82
-6 | -0.728 | 0.01515 | 0.022 | -48.037
-5.5 | -0.663 | 0.01143 | 0.021 | -57.97
-5 | -0.596 | 0.01098 | 0.02 | -54.28
-4.5 | -0.528 | 0.01071 | 0.019 | -49.284
-4 | -0.458 | 0.0105 | 0.018 | -43.655
-3.5 | -0.388 | 0.01016 | 0.017 | -38.178
-3 | -0.317 | 0.01007 | 0.015 | -31.496
-2.5 | -0.245 | 0.01156 | 0.014 | -21.244
-2 | -0.174 | 0.00978 | 0.013 | -17.767
-1.5 | -0.101 | 0.00972 | 0.012 | -10.435
-1 | -0.029 | 0.01111 | 0.011 | -2.602
-0.5 | 0.044 | 0.00889 | 0.009 | 4.91
0 | 0.117 | 0.00856 | 0.008 | 13.675
0.5 | 0.19 | 0.0072 | 0.007 | 26.387
1 | 0.263 | 0.00673 | 0.006 | 39.098
1.5 | 0.336 | 0.00694 | 0.004 | 48.414
2 | 0.408 | 0.00707 | 0.003 | 57.748
2.5 | 0.481 | 0.00886 | 0.002 | 54.285
3 | 0.542 | 0.00931 | 0.001 | 58.235
3.5 | 0.611 | 0.00971 | -0.001 | 62.978
4 | 0.68 | 0.01014 | -0.002 | 67.043
4.5 | 0.748 | 0.01067 | -0.003 | 70.063
5 | 0.815 | 0.01145 | -0.004 | 71.147
5.5 | 0.88 | 0.01242 | -0.006 | 70.889
6 | 0.945 | 0.01338 | -0.007 | 70.642
6.5 | 1.01 | 0.01427 | -0.008 | 70.734
7 | 1.058 | 0.02141 | -0.009 | 49.397
7.5 | 1.119 | 0.02296 | -0.01 | 48.74
8 | 1.178 | 0.02461 | -0.011 | 47.879
8.5 | 1.236 | 0.02644 | -0.013 | 46.764
9 | 1.293 | 0.02846 | -0.014 | 45.413
9.5 | 1.347 | 0.03073 | -0.015 | 43.836
10 | 1.399 | 0.03308 | -0.016 | 42.283
10.5 | 1.449 | 0.03598 | -0.017 | 40.269
11 | 1.493 | 0.03837 | -0.018 | 38.911
11.5 | 1.533 | 0.04134 | -0.019 | 37.074
12 | 1.567 | 0.04476 | -0.021 | 34.997
12.5 | 1.593 | 0.04874 | -0.022 | 32.689
13 | 1.6 | 0.05991 | -0.023 | 26.716
13.5 | 1.602 | 0.06736 | -0.023 | 23.78
14 | 1.586 | 0.07493 | -0.024 | 21.16
14.5 | 1.534 | 0.08492 | -0.025 | 18.066
15 | 1.37 | 0.09754 | -0.026 | 14.045
15.5 | 0.954 | 0.16006 | -0.017 | 5.961
16 | 0.983 | 0.16853 | -0.018 | 5.833
16.5 | 1.053 | 0.16141 | -0.026 | 6.527
17 | 1.046 | 0.19303 | -0.022 | 5.421
17.5 | 1.079 | 0.20068 | -0.023 | 5.378
18 | 1.105 | 0.20597 | -0.024 | 5.364
18.5 | 1.134 | 0.19251 | -0.025 | 5.889

## 40. Re 750k Mach 0.50 (2)
BIGFOIL.COM POLAR EXPORT
goe683
GOE 683 |  |  |  | Cl Max: | 1.3217 | at alpha= | 11 | deg
XFOIL ncrit=9 |  |  |  | L/D Max: | 65.9286 | at alpha= | 7 | deg
Re: | 750000 |  |  | Cd Min: | 0.16784 | at alpha= | -16.5 | deg
Mach: | 0.5 |  |  | Cl=0 at alpha= | -3.276 | deg
|  |  |  | @ Cl=0.1, Cd= | 0.011203
|  |  |  | @ Cl=0.4, Cd= | 0.010203
|  |  |  | @ Cl=0.6, Cd= | 0.011763
alpha (deg) | Cl | Cd | Cm | Cl/Cd
-16.5 | -0.3579 | 0.16784 | -0.0367 | -2.1324
-16 | -0.3481 | 0.15983 | -0.0403 | -2.1779
-15.5 | -0.3508 | 0.14937 | -0.0449 | -2.3485
-15 | -0.334 | 0.14373 | -0.0469 | -2.3238
-14.5 | -0.3682 | 0.12815 | -0.0541 | -2.8732
-14 | -0.3451 | 0.12084 | -0.0584 | -2.8558
-13.5 | -0.4648 | 0.09321 | -0.0759 | -4.9866
-13 | -0.4755 | 0.07515 | -0.0985 | -6.3273
-12.5 | -0.5034 | 0.05821 | -0.1191 | -8.648
-12 | -0.5233 | 0.04564 | -0.1332 | -11.4658
-11.5 | -0.5246 | 0.03707 | -0.1415 | -14.1516
-11 | -0.5178 | 0.03117 | -0.1445 | -16.6121
-10.5 | -0.506 | 0.02694 | -0.1439 | -18.7825
-10 | -0.4884 | 0.02391 | -0.1406 | -20.4266
-9.5 | -0.4723 | 0.02143 | -0.1353 | -22.0392
-9 | -0.4474 | 0.0197 | -0.1295 | -22.7107
-8.5 | -0.415 | 0.01842 | -0.1236 | -22.5299
-8 | -0.3921 | 0.01694 | -0.1162 | -23.1464
-7.5 | -0.3594 | 0.01596 | -0.1095 | -22.5188
-7 | -0.3269 | 0.01504 | -0.1025 | -21.7354
-6.5 | -0.2911 | 0.0142 | -0.096 | -20.5
-6 | -0.2507 | 0.01359 | -0.0899 | -18.4474
-5.5 | -0.2113 | 0.01296 | -0.0837 | -16.304
-5 | -0.1666 | 0.01238 | -0.0785 | -13.4572
-4.5 | -0.121 | 0.0119 | -0.0735 | -10.1681
-4 | -0.072 | 0.01165 | -0.069 | -6.1803
-3.5 | -0.0224 | 0.01149 | -0.0646 | -1.9495
-3 | 0.0276 | 0.01135 | -0.0605 | 2.4317
-2.5 | 0.0774 | 0.01125 | -0.0563 | 6.88
-2 | 0.1255 | 0.01115 | -0.0519 | 11.2556
-1.5 | 0.1716 | 0.01108 | -0.0472 | 15.4874
-1 | 0.2202 | 0.01097 | -0.043 | 20.0729
-0.5 | 0.2633 | 0.01092 | -0.0378 | 24.1117
0 | 0.3059 | 0.01066 | -0.0326 | 28.6961
0.5 | 0.3351 | 0.01046 | -0.0248 | 32.0363
1 | 0.3493 | 0.0101 | -0.0138 | 34.5842
1.5 | 0.4877 | 0.01038 | -0.0273 | 46.9846
2 | 0.5574 | 0.01115 | -0.0267 | 49.991
2.5 | 0.6088 | 0.01189 | -0.0227 | 51.2027
3 | 0.6658 | 0.01258 | -0.0199 | 52.9253
3.5 | 0.7241 | 0.01338 | -0.0175 | 54.1181
4 | 0.7947 | 0.01429 | -0.0174 | 55.6123
4.5 | 0.8914 | 0.015 | -0.0228 | 59.4267
5 | 0.9544 | 0.01574 | -0.0217 | 60.6353
5.5 | 1.03 | 0.0165 | -0.0235 | 62.4242
6 | 1.1078 | 0.01719 | -0.0257 | 64.4444
6.5 | 1.1767 | 0.01825 | -0.027 | 64.4767
7 | 1.2566 | 0.01906 | -0.0304 | 65.9286
7.5 | 1.2663 | 0.02078 | -0.0226 | 60.9384
8 | 1.2818 | 0.02259 | -0.0159 | 56.7419
8.5 | 1.2938 | 0.02477 | -0.0094 | 52.2325
9 | 1.3053 | 0.02721 | -0.0034 | 47.9713
9.5 | 1.3166 | 0.02989 | 0.0021 | 44.0482
10 | 1.3212 | 0.03317 | 0.0074 | 39.8312
10.5 | 1.321 | 0.03702 | 0.0122 | 35.6834
11 | 1.3217 | 0.0411 | 0.0164 | 32.1582
11.5 | 1.3135 | 0.04605 | 0.0202 | 28.5233
12 | 1.2943 | 0.05211 | 0.0235 | 24.8378
13 | 1.2149 | 0.06864 | 0.0272 | 17.6996
13.5 | 1.1685 | 0.07818 | 0.0276 | 14.9463
14 | 1.1418 | 0.08628 | 0.0279 | 13.2337
14.5 | 1.1289 | 0.09332 | 0.0281 | 12.0971
15 | 1.1215 | 0.09998 | 0.0282 | 11.2172
15.5 | 1.1204 | 0.10615 | 0.0282 | 10.5549
16 | 1.1218 | 0.11219 | 0.0281 | 9.9991

## 41. Re 1M Mach 0.00 (1)
BIGFOIL.COM POLAR EXPORT
goe683
GOE 683 |  |  |  | Cl Max: | 1.951 | at alpha= | 20 | deg
JavaFoil+Calcfoil stall+Eppler ext transition |  |  |  | L/D Max: | 119.99 | at alpha= | 7 | deg
Re: | 1000000 |  |  | Cd Min: | 0.00582 | at alpha= | 1 | deg
Mach: | 0 |  |  | Cl=0 at alpha= | -0.80159 | deg
|  |  |  | @ Cl=0.1, Cd= | 0.0068222
|  |  |  | @ Cl=0.4, Cd= | 0.00613
|  |  |  | @ Cl=0.6, Cd= | 0.0065233
alpha (deg) | Cl | Cd | Cm | Cl/Cd
-20 | -1.404 | 0.13099 | 0.029 | -10.716
-19.5 | -1.401 | 0.12396 | 0.029 | -11.302
-19 | -1.396 | 0.11677 | 0.029 | -11.958
-18.5 | -1.383 | 0.11525 | 0.028 | -12.002
-18 | -1.371 | 0.1113 | 0.028 | -12.314
-17.5 | -1.37 | 0.0981 | 0.028 | -13.97
-17 | -1.358 | 0.09258 | 0.028 | -14.665
-16.5 | -1.343 | 0.08752 | 0.028 | -15.344
-16 | -1.332 | 0.07844 | 0.028 | -16.978
-15.5 | -1.314 | 0.07312 | 0.028 | -17.963
-15 | -1.302 | 0.06508 | 0.028 | -20.002
-14.5 | -1.292 | 0.0555 | 0.028 | -23.278
-14 | -1.315 | 0.03679 | 0.03 | -35.737
-13.5 | -1.31 | 0.02933 | 0.03 | -44.674
-13 | -1.314 | 0.02299 | 0.03 | -57.13
-12.5 | -1.291 | 0.02059 | 0.03 | -62.713
-12 | -1.264 | 0.01862 | 0.03 | -67.849
-11.5 | -1.224 | 0.01803 | 0.029 | -67.907
-11 | -1.179 | 0.01697 | 0.028 | -69.518
-10.5 | -1.132 | 0.01596 | 0.027 | -70.955
-10 | -1.083 | 0.01545 | 0.026 | -70.128
-9.5 | -1.033 | 0.01514 | 0.026 | -68.224
-9 | -0.981 | 0.01464 | 0.025 | -66.992
-8.5 | -0.928 | 0.01217 | 0.024 | -76.211
-8 | -0.873 | 0.0134 | 0.023 | -65.119
-7.5 | -0.817 | 0.0113 | 0.022 | -72.323
-7 | -0.759 | 0.01256 | 0.021 | -60.481
-6.5 | -0.701 | 0.01179 | 0.02 | -59.5
-6 | -0.643 | 0.00985 | 0.019 | -65.277
-5.5 | -0.583 | 0.00967 | 0.018 | -60.289
-5 | -0.522 | 0.00938 | 0.017 | -55.648
-4.5 | -0.461 | 0.00929 | 0.016 | -49.639
-4 | -0.4 | 0.00908 | 0.015 | -44.006
-3.5 | -0.338 | 0.00952 | 0.014 | -35.497
-3 | -0.276 | 0.00956 | 0.013 | -28.847
-2.5 | -0.213 | 0.0095 | 0.012 | -22.466
-2 | -0.151 | 0.00942 | 0.011 | -16.006
-1.5 | -0.088 | 0.00879 | 0.01 | -10.008
-1 | -0.025 | 0.00883 | 0.009 | -2.843
-0.5 | 0.038 | 0.00758 | 0.008 | 4.994
0 | 0.101 | 0.00681 | 0.007 | 14.899
0.5 | 0.165 | 0.00618 | 0.006 | 26.653
1 | 0.228 | 0.00582 | 0.005 | 39.205
1.5 | 0.291 | 0.00593 | 0.004 | 49.11
2 | 0.355 | 0.00603 | 0.003 | 58.816
2.5 | 0.418 | 0.00617 | 0.002 | 67.75
3 | 0.481 | 0.00623 | 0.001 | 77.22
3.5 | 0.544 | 0.00639 | -0.001 | 85.153
4 | 0.607 | 0.00654 | -0.002 | 92.701
4.5 | 0.669 | 0.00682 | -0.003 | 98.101
5 | 0.732 | 0.007 | -0.004 | 104.61
5.5 | 0.795 | 0.00713 | -0.005 | 111.418
6 | 0.857 | 0.00752 | -0.006 | 113.9
6.5 | 0.919 | 0.00788 | -0.007 | 116.569
7 | 0.981 | 0.00817 | -0.008 | 119.99
7.5 | 1.019 | 0.0105 | -0.009 | 97.046
8 | 1.076 | 0.01119 | -0.01 | 96.105
8.5 | 1.115 | 0.01646 | -0.011 | 67.741
9 | 1.171 | 0.01747 | -0.012 | 67.01
9.5 | 1.224 | 0.0184 | -0.013 | 66.54
10 | 1.279 | 0.01954 | -0.015 | 65.466
10.5 | 1.332 | 0.02039 | -0.016 | 65.29
11 | 1.383 | 0.02148 | -0.017 | 64.378
11.5 | 1.433 | 0.02264 | -0.018 | 63.306
12 | 1.482 | 0.02408 | -0.019 | 61.54
12.5 | 1.53 | 0.02555 | -0.02 | 59.878
13 | 1.577 | 0.02692 | -0.021 | 58.581
13.5 | 1.62 | 0.02898 | -0.022 | 55.909
14 | 1.665 | 0.03082 | -0.023 | 54.006
14.5 | 1.708 | 0.03262 | -0.024 | 52.356
15 | 1.74 | 0.03801 | -0.025 | 45.764
15.5 | 1.775 | 0.04131 | -0.026 | 42.968
16 | 1.81 | 0.0439 | -0.026 | 41.237
16.5 | 1.844 | 0.04722 | -0.027 | 39.065
17 | 1.872 | 0.04969 | -0.028 | 37.668
17.5 | 1.895 | 0.0529 | -0.029 | 35.818
18 | 1.911 | 0.05742 | -0.03 | 33.277
18.5 | 1.926 | 0.06052 | -0.031 | 31.822
19 | 1.939 | 0.06397 | -0.032 | 30.309
19.5 | 1.947 | 0.06778 | -0.033 | 28.724
20 | 1.951 | 0.07127 | -0.034 | 27.379

## 42. Re 1M Mach 0.00 (2)
BIGFOIL.COM POLAR EXPORT
goe683
GOE 683 |  |  |  | Cl Max: | 1.4765 | at alpha= | 12 | deg
XFOIL ncrit=9 |  |  |  | L/D Max: | 98.2505 | at alpha= | 10 | deg
Re: | 1000000 |  |  | Cd Min: | 0.07793 | at alpha= | -20 | deg
Mach: | 0 |  |  | Cl=0 at alpha= | -2.862 | deg
|  |  |  | @ Cl=0.1, Cd= | 0.0090122
|  |  |  | @ Cl=0.4, Cd= | 0.0079634
|  |  |  | @ Cl=0.6, Cd= | 0.0095093
alpha (deg) | Cl | Cd | Cm | Cl/Cd
-20 | -1.0903 | 0.07793 | -0.0696 | -13.9908
-19.5 | -1.1188 | 0.06795 | -0.0743 | -16.465
-19 | -1.1416 | 0.05894 | -0.0783 | -19.3688
-18.5 | -1.1551 | 0.05139 | -0.0814 | -22.4771
-18 | -1.1668 | 0.04449 | -0.0836 | -26.2261
-17.5 | -1.183 | 0.03787 | -0.0845 | -31.2384
-17 | -1.1814 | 0.03361 | -0.0838 | -35.1503
-16.5 | -1.1721 | 0.03053 | -0.082 | -38.3917
-16 | -1.1607 | 0.02802 | -0.0792 | -41.424
-15.5 | -1.1451 | 0.02609 | -0.0758 | -43.8904
-15 | -1.1389 | 0.02396 | -0.0707 | -47.5334
-14.5 | -1.1266 | 0.02239 | -0.0655 | -50.3171
-14 | -1.1097 | 0.02125 | -0.0602 | -52.2212
-13.5 | -1.0454 | 0.02004 | -0.0636 | -52.1657
-13 | -0.9948 | 0.01851 | -0.0644 | -53.7439
-12.5 | -0.885 | 0.01725 | -0.0768 | -51.3043
-12 | -0.7701 | 0.01626 | -0.0903 | -47.3616
-11.5 | -0.7101 | 0.01556 | -0.0924 | -45.6362
-11 | -0.665 | 0.01506 | -0.091 | -44.1567
-10.5 | -0.6268 | 0.0145 | -0.0882 | -43.2276
-10 | -0.5912 | 0.01392 | -0.0848 | -42.4713
-9.5 | -0.5525 | 0.01352 | -0.0816 | -40.8654
-9 | -0.5125 | 0.0132 | -0.0786 | -38.8258
-8.5 | -0.4786 | 0.01261 | -0.0745 | -37.954
-8 | -0.4395 | 0.01226 | -0.0712 | -35.8483
-7.5 | -0.3993 | 0.01195 | -0.068 | -33.4142
-7 | -0.3599 | 0.01151 | -0.0648 | -31.2685
-6.5 | -0.3173 | 0.01121 | -0.062 | -28.3051
-6 | -0.277 | 0.01083 | -0.0588 | -25.5771
-5.5 | -0.2377 | 0.01025 | -0.0555 | -23.1902
-5 | -0.194 | 0.00998 | -0.053 | -19.4389
-4.5 | -0.1496 | 0.00982 | -0.0504 | -15.2342
-4 | -0.1031 | 0.00963 | -0.0483 | -10.7061
-3.5 | -0.0576 | 0.00949 | -0.046 | -6.0695
-3 | -0.0127 | 0.00936 | -0.0436 | -1.3568
-2.5 | 0.0333 | 0.0092 | -0.0414 | 3.6196
-2 | 0.0787 | 0.00907 | -0.0391 | 8.677
-1.5 | 0.1229 | 0.00895 | -0.0366 | 13.7318
-0.5 | 0.2079 | 0.00853 | -0.031 | 24.3728
0 | 0.2447 | 0.00828 | -0.027 | 29.5531
0.5 | 0.2713 | 0.00797 | -0.0207 | 34.0402
1 | 0.2819 | 0.00757 | -0.0108 | 37.2391
1.5 | 0.426 | 0.00805 | -0.0295 | 52.9193
2 | 0.4773 | 0.00842 | -0.0282 | 56.6865
2.5 | 0.5142 | 0.00883 | -0.0239 | 58.2333
3 | 0.5926 | 0.00943 | -0.0284 | 62.842
3.5 | 0.6374 | 0.00991 | -0.0258 | 64.3189
4 | 0.728 | 0.01054 | -0.033 | 69.0702
4.5 | 0.8032 | 0.01101 | -0.0371 | 72.9519
5 | 0.8517 | 0.01145 | -0.0356 | 74.3843
5.5 | 0.9282 | 0.01173 | -0.0402 | 79.1304
6 | 0.9986 | 0.01209 | -0.0435 | 82.5972
6.5 | 1.0498 | 0.01246 | -0.0428 | 84.2536
7 | 1.118 | 0.01268 | -0.0459 | 88.1703
7.5 | 1.1782 | 0.01291 | -0.0473 | 91.2626
8 | 1.2135 | 0.01335 | -0.0436 | 90.8989
8.5 | 1.2711 | 0.01342 | -0.0447 | 94.7168
9 | 1.3129 | 0.01365 | -0.0427 | 96.1832
10 | 1.404 | 0.01429 | -0.0406 | 98.2505
11 | 1.4679 | 0.01551 | -0.0344 | 94.6422
11.5 | 1.4756 | 0.01656 | -0.0272 | 89.1063
12 | 1.4765 | 0.01814 | -0.0198 | 81.3947
12.5 | 1.474 | 0.02023 | -0.0129 | 72.8621
13 | 1.4629 | 0.02318 | -0.006 | 63.1104
13.5 | 1.4299 | 0.028 | 0.0016 | 51.0679
14 | 1.4121 | 0.03249 | 0.0065 | 43.4626
14.5 | 1.3999 | 0.03705 | 0.0102 | 37.7841
15 | 1.3982 | 0.04109 | 0.0128 | 34.0277
15.5 | 1.3903 | 0.04592 | 0.0152 | 30.2766
16 | 1.3792 | 0.05133 | 0.0171 | 26.8693
16.5 | 1.3807 | 0.05572 | 0.0183 | 24.7793
17 | 1.3744 | 0.0611 | 0.0193 | 22.4943

## 43. Re 1M Mach 0.10 (1)
BIGFOIL.COM POLAR EXPORT
goe683
GOE 683 |  |  |  | Cl Max: | 1.941 | at alpha= | 20 | deg
JavaFoil+Calcfoil stall+Eppler ext transition |  |  |  | L/D Max: | 116.876 | at alpha= | 6.5 | deg
Re: | 1000000 |  |  | Cd Min: | 0.00581 | at alpha= | 1 | deg
Mach: | 0.1 |  |  | Cl=0 at alpha= | -0.80159 | deg
|  |  |  | @ Cl=0.1, Cd= | 0.0068378
|  |  |  | @ Cl=0.4, Cd= | 0.0061225
|  |  |  | @ Cl=0.6, Cd= | 0.0065846
alpha (deg) | Cl | Cd | Cm | Cl/Cd
-20 | -1.376 | 0.13605 | 0.029 | -10.111
-19.5 | -1.375 | 0.12796 | 0.029 | -10.75
-19 | -1.371 | 0.1231 | 0.028 | -11.139
-18.5 | -1.367 | 0.1156 | 0.028 | -11.828
-18 | -1.352 | 0.11479 | 0.027 | -11.782
-17.5 | -1.358 | 0.09916 | 0.028 | -13.692
-17 | -1.342 | 0.09643 | 0.028 | -13.914
-16.5 | -1.328 | 0.09095 | 0.027 | -14.599
-16 | -1.321 | 0.08141 | 0.028 | -16.22
-15.5 | -1.304 | 0.0757 | 0.027 | -17.223
-15 | -1.288 | 0.06941 | 0.027 | -18.553
-14.5 | -1.28 | 0.05896 | 0.028 | -21.715
-14 | -1.303 | 0.03983 | 0.029 | -32.705
-13.5 | -1.298 | 0.03175 | 0.03 | -40.892
-13 | -1.302 | 0.0246 | 0.03 | -52.942
-12.5 | -1.287 | 0.02123 | 0.03 | -60.635
-12 | -1.254 | 0.01979 | 0.029 | -63.381
-11.5 | -1.227 | 0.01833 | 0.029 | -66.927
-11 | -1.182 | 0.01718 | 0.028 | -68.8
-10.5 | -1.135 | 0.01618 | 0.027 | -70.177
-10 | -1.087 | 0.01564 | 0.027 | -69.498
-9.5 | -1.036 | 0.01527 | 0.026 | -67.888
-9 | -0.984 | 0.01479 | 0.025 | -66.561
-8.5 | -0.931 | 0.01226 | 0.024 | -75.963
-8 | -0.876 | 0.01349 | 0.023 | -64.966
-7.5 | -0.82 | 0.01135 | 0.022 | -72.292
-7 | -0.763 | 0.01258 | 0.021 | -60.613
-6.5 | -0.705 | 0.01184 | 0.02 | -59.489
-6 | -0.646 | 0.00992 | 0.019 | -65.066
-5.5 | -0.585 | 0.00964 | 0.018 | -60.714
-5 | -0.525 | 0.00941 | 0.017 | -55.781
-4.5 | -0.463 | 0.00923 | 0.016 | -50.193
-4 | -0.402 | 0.00922 | 0.015 | -43.564
-3.5 | -0.34 | 0.0096 | 0.014 | -35.379
-3 | -0.277 | 0.00953 | 0.013 | -29.08
-2.5 | -0.214 | 0.00947 | 0.012 | -22.654
-2 | -0.152 | 0.00951 | 0.011 | -15.931
-1.5 | -0.088 | 0.00876 | 0.01 | -10.1
-1 | -0.025 | 0.0088 | 0.009 | -2.867
-0.5 | 0.038 | 0.0077 | 0.008 | 4.945
0 | 0.102 | 0.00681 | 0.007 | 14.976
0.5 | 0.166 | 0.00618 | 0.006 | 26.807
1 | 0.229 | 0.00581 | 0.005 | 39.481
1.5 | 0.293 | 0.00592 | 0.004 | 49.447
2 | 0.356 | 0.00604 | 0.003 | 59.04
2.5 | 0.42 | 0.00616 | 0.002 | 68.164
3 | 0.483 | 0.00622 | 0.001 | 77.631
3.5 | 0.547 | 0.00645 | -0.001 | 84.717
4 | 0.61 | 0.00661 | -0.002 | 92.233
4.5 | 0.673 | 0.00682 | -0.003 | 98.637
5 | 0.736 | 0.007 | -0.004 | 105.154
5.5 | 0.799 | 0.00713 | -0.005 | 111.932
6 | 0.861 | 0.00753 | -0.006 | 114.333
6.5 | 0.923 | 0.0079 | -0.007 | 116.876
7 | 0.966 | 0.01005 | -0.008 | 96.12
7.5 | 1.024 | 0.01069 | -0.009 | 95.731
8 | 1.081 | 0.01128 | -0.011 | 95.8
8.5 | 1.119 | 0.01666 | -0.011 | 67.212
9 | 1.176 | 0.01769 | -0.012 | 66.444
9.5 | 1.229 | 0.01864 | -0.014 | 65.916
10 | 1.283 | 0.01978 | -0.015 | 64.866
10.5 | 1.337 | 0.02069 | -0.016 | 64.598
11 | 1.388 | 0.02181 | -0.017 | 63.648
11.5 | 1.439 | 0.023 | -0.018 | 62.54
12 | 1.487 | 0.02448 | -0.019 | 60.75
12.5 | 1.534 | 0.02595 | -0.02 | 59.113
13 | 1.581 | 0.02773 | -0.021 | 57.007
13.5 | 1.625 | 0.02953 | -0.022 | 55.036
14 | 1.668 | 0.03137 | -0.023 | 53.179
14.5 | 1.711 | 0.03321 | -0.024 | 51.519
15 | 1.742 | 0.03874 | -0.025 | 44.976
15.5 | 1.778 | 0.04214 | -0.026 | 42.183
16 | 1.813 | 0.0448 | -0.027 | 40.467
16.5 | 1.847 | 0.04827 | -0.028 | 38.26
17 | 1.873 | 0.05081 | -0.028 | 36.858
17.5 | 1.893 | 0.05384 | -0.029 | 35.167
18 | 1.908 | 0.05852 | -0.03 | 32.595
18.5 | 1.922 | 0.06178 | -0.031 | 31.114
19 | 1.933 | 0.06434 | -0.032 | 30.045
19.5 | 1.937 | 0.07019 | -0.033 | 27.601
20 | 1.941 | 0.0734 | -0.034 | 26.44

## 44. Re 1M Mach 0.10 (2)
BIGFOIL.COM POLAR EXPORT
goe683
GOE 683 |  |  |  | Cl Max: | 1.4718 | at alpha= | 12 | deg
XFOIL ncrit=9 |  |  |  | L/D Max: | 97.6877 | at alpha= | 10.5 | deg
Re: | 1000000 |  |  | Cd Min: | 0.08478 | at alpha= | -20 | deg
Mach: | 0.1 |  |  | Cl=0 at alpha= | -2.8772 | deg
|  |  |  | @ Cl=0.1, Cd= | 0.0090513
|  |  |  | @ Cl=0.4, Cd= | 0.0081148
|  |  |  | @ Cl=0.6, Cd= | 0.009521
alpha (deg) | Cl | Cd | Cm | Cl/Cd
-20 | -1.0518 | 0.08478 | -0.0673 | -12.4062
-19.5 | -1.0802 | 0.07466 | -0.0722 | -14.4683
-19 | -1.1071 | 0.06494 | -0.0768 | -17.048
-18.5 | -1.1265 | 0.05641 | -0.0805 | -19.9699
-18 | -1.139 | 0.0491 | -0.0833 | -23.1976
-17.5 | -1.1592 | 0.04153 | -0.0853 | -27.9124
-17 | -1.1652 | 0.03612 | -0.0856 | -32.2591
-16.5 | -1.1595 | 0.03239 | -0.0844 | -35.7981
-16 | -1.1505 | 0.02944 | -0.082 | -39.0795
-15.5 | -1.1378 | 0.02714 | -0.0788 | -41.9234
-15 | -1.1255 | 0.02515 | -0.0746 | -44.7515
-14.5 | -1.1204 | 0.0231 | -0.0689 | -48.5022
-14 | -1.1051 | 0.0218 | -0.0635 | -50.6927
-13.5 | -1.0457 | 0.02047 | -0.066 | -51.0845
-13 | -0.9921 | 0.01905 | -0.0671 | -52.0787
-12.5 | -0.8838 | 0.01753 | -0.0793 | -50.4164
-12 | -0.7671 | 0.01669 | -0.0927 | -45.9617
-11.5 | -0.7112 | 0.01576 | -0.0941 | -45.1269
-11 | -0.666 | 0.01523 | -0.0927 | -43.7295
-10.5 | -0.6241 | 0.01479 | -0.0903 | -42.1974
-10 | -0.5916 | 0.01406 | -0.0863 | -42.0768
-9.5 | -0.5529 | 0.01363 | -0.0831 | -40.5649
-9 | -0.5131 | 0.01329 | -0.08 | -38.608
-8.5 | -0.4787 | 0.01271 | -0.0759 | -37.6633
-8 | -0.4396 | 0.01234 | -0.0725 | -35.624
-7.5 | -0.3986 | 0.01205 | -0.0693 | -33.0788
-7 | -0.36 | 0.01158 | -0.0658 | -31.0881
-6.5 | -0.317 | 0.01128 | -0.063 | -28.1028
-6 | -0.2764 | 0.01088 | -0.0598 | -25.4044
-5.5 | -0.2373 | 0.01031 | -0.0564 | -23.0165
-5 | -0.1933 | 0.01002 | -0.0537 | -19.2914
-4.5 | -0.149 | 0.00986 | -0.0511 | -15.1116
-4 | -0.1023 | 0.00967 | -0.049 | -10.5791
-3.5 | -0.0563 | 0.00952 | -0.0467 | -5.9139
-3 | -0.0112 | 0.0094 | -0.0442 | -1.1915
-2.5 | 0.0344 | 0.00924 | -0.0419 | 3.7229
-1.5 | 0.1248 | 0.00898 | -0.037 | 13.8976
-1 | 0.1681 | 0.00886 | -0.0343 | 18.9729
-0.5 | 0.2099 | 0.00859 | -0.0313 | 24.4354
0 | 0.2479 | 0.00834 | -0.0274 | 29.7242
0.5 | 0.2745 | 0.00804 | -0.0211 | 34.1418
1 | 0.286 | 0.00763 | -0.0114 | 37.4836
2 | 0.4788 | 0.00845 | -0.028 | 56.6627
3 | 0.5947 | 0.00946 | -0.0281 | 62.8647
3.5 | 0.639 | 0.00997 | -0.0253 | 64.0923
4 | 0.731 | 0.01059 | -0.0327 | 69.0274
4.5 | 0.8061 | 0.01109 | -0.0367 | 72.6871
5 | 0.8556 | 0.0115 | -0.0353 | 74.4
5.5 | 0.9322 | 0.01181 | -0.0397 | 78.9331
6 | 1.003 | 0.01216 | -0.043 | 82.4836
6.5 | 1.0549 | 0.01255 | -0.0423 | 84.0558
7 | 1.1236 | 0.01275 | -0.0454 | 88.1255
7.5 | 1.1816 | 0.01303 | -0.0462 | 90.683
8 | 1.2189 | 0.01341 | -0.0429 | 90.8949
8.5 | 1.2735 | 0.01352 | -0.0433 | 94.1938
9 | 1.315 | 0.01377 | -0.0411 | 95.4975
10 | 1.4073 | 0.01446 | -0.0391 | 97.3237
10.5 | 1.4575 | 0.01492 | -0.0394 | 97.6877
11 | 1.4642 | 0.0159 | -0.0316 | 92.0881
11.5 | 1.4715 | 0.01707 | -0.0246 | 86.2039
12 | 1.4718 | 0.01882 | -0.0173 | 78.204
12.5 | 1.4686 | 0.0211 | -0.0105 | 69.6019
13 | 1.454 | 0.02442 | -0.0036 | 59.5414
13.5 | 1.4206 | 0.02949 | 0.0035 | 48.1723
14 | 1.4035 | 0.03412 | 0.0081 | 41.1342
14.5 | 1.392 | 0.03878 | 0.0115 | 35.8948
15 | 1.3881 | 0.04314 | 0.0141 | 32.1766
15.5 | 1.3793 | 0.04817 | 0.0163 | 28.634
16 | 1.3677 | 0.05377 | 0.018 | 25.4361
16.5 | 1.3685 | 0.05833 | 0.0192 | 23.4613
17 | 1.3619 | 0.06384 | 0.02 | 21.333

## 45. Re 1M Mach 0.25 (1)
BIGFOIL.COM POLAR EXPORT
goe683
GOE 683 |  |  |  | Cl Max: | 1.879 | at alpha= | 18 | deg
JavaFoil+Calcfoil stall+Eppler ext transition |  |  |  | L/D Max: | 113.354 | at alpha= | 6 | deg
Re: | 1000000 |  |  | Cd Min: | 0.00591 | at alpha= | 1 | deg
Mach: | 0.25 |  |  | Cl=0 at alpha= | -0.8 | deg
|  |  |  | @ Cl=0.1, Cd= | 0.0070276
|  |  |  | @ Cl=0.4, Cd= | 0.0061975
|  |  |  | @ Cl=0.6, Cd= | 0.006652
alpha (deg) | Cl | Cd | Cm | Cl/Cd
-20 | -1.128 | 0.17665 | 0.025 | -6.387
-19.5 | -1.148 | 0.16531 | 0.025 | -6.947
-19 | -1.173 | 0.15281 | 0.026 | -7.679
-18.5 | -1.191 | 0.14432 | 0.026 | -8.251
-18 | -1.207 | 0.1302 | 0.027 | -9.268
-17.5 | -1.217 | 0.12202 | 0.027 | -9.977
-17 | -1.223 | 0.11473 | 0.026 | -10.657
-16.5 | -1.23 | 0.10511 | 0.027 | -11.704
-16 | -1.226 | 0.1001 | 0.026 | -12.251
-15.5 | -1.224 | 0.0927 | 0.026 | -13.201
-15 | -1.215 | 0.08722 | 0.026 | -13.928
-14.5 | -1.223 | 0.07128 | 0.027 | -17.163
-14 | -1.206 | 0.06767 | 0.027 | -17.823
-13.5 | -1.199 | 0.05839 | 0.027 | -20.537
-13 | -1.216 | 0.04135 | 0.028 | -29.41
-12.5 | -1.19 | 0.03921 | 0.028 | -30.336
-12 | -1.196 | 0.02914 | 0.028 | -41.035
-11.5 | -1.205 | 0.02174 | 0.029 | -55.451
-11 | -1.185 | 0.01885 | 0.029 | -62.897
-10.5 | -1.149 | 0.01494 | 0.028 | -76.902
-10 | -1.102 | 0.01664 | 0.027 | -66.22
-9.5 | -1.053 | 0.01629 | 0.026 | -64.651
-9 | -1.002 | 0.0155 | 0.025 | -64.682
-8.5 | -0.95 | 0.01251 | 0.025 | -75.95
-8 | -0.895 | 0.01216 | 0.024 | -73.609
-7.5 | -0.839 | 0.01184 | 0.023 | -70.854
-7 | -0.781 | 0.01316 | 0.022 | -59.328
-6.5 | -0.722 | 0.01212 | 0.021 | -59.553
-6 | -0.662 | 0.01006 | 0.02 | -65.824
-5.5 | -0.6 | 0.00982 | 0.019 | -61.162
-5 | -0.538 | 0.0096 | 0.018 | -56.083
-4.5 | -0.476 | 0.00946 | 0.017 | -50.256
-4 | -0.412 | 0.00927 | 0.016 | -44.488
-3.5 | -0.349 | 0.00974 | 0.015 | -35.796
-3 | -0.285 | 0.00967 | 0.014 | -29.424
-2.5 | -0.22 | 0.00968 | 0.013 | -22.756
-2 | -0.156 | 0.00892 | 0.012 | -17.45
-1.5 | -0.091 | 0.00884 | 0.011 | -10.283
-1 | -0.026 | 0.00905 | 0.01 | -2.861
-0.5 | 0.039 | 0.00773 | 0.008 | 5.06
0 | 0.105 | 0.00697 | 0.007 | 15.044
0.5 | 0.17 | 0.00636 | 0.006 | 26.749
1 | 0.236 | 0.00591 | 0.005 | 39.82
1.5 | 0.301 | 0.00601 | 0.004 | 50.027
2 | 0.366 | 0.00614 | 0.003 | 59.622
2.5 | 0.431 | 0.00625 | 0.002 | 69.032
3 | 0.496 | 0.00641 | 0.001 | 77.37
3.5 | 0.561 | 0.00655 | -0.001 | 85.749
4 | 0.626 | 0.00672 | -0.002 | 93.209
4.5 | 0.691 | 0.00694 | -0.003 | 99.564
5 | 0.756 | 0.00724 | -0.004 | 104.425
5.5 | 0.82 | 0.00882 | -0.005 | 92.979
6 | 0.884 | 0.0078 | -0.006 | 113.354
6.5 | 0.928 | 0.01009 | -0.007 | 92.019
7 | 0.987 | 0.01075 | -0.009 | 91.85
7.5 | 1.046 | 0.01136 | -0.01 | 92.091
8 | 1.087 | 0.01692 | -0.011 | 64.225
8.5 | 1.144 | 0.01787 | -0.012 | 64.004
9 | 1.199 | 0.01919 | -0.013 | 62.493
9.5 | 1.255 | 0.02024 | -0.014 | 61.997
10 | 1.309 | 0.02121 | -0.015 | 61.708
10.5 | 1.363 | 0.02242 | -0.016 | 60.803
11 | 1.415 | 0.02368 | -0.017 | 59.74
11.5 | 1.464 | 0.02553 | -0.018 | 57.34
12 | 1.512 | 0.02687 | -0.019 | 56.255
12.5 | 1.559 | 0.02854 | -0.02 | 54.637
13 | 1.603 | 0.03066 | -0.021 | 52.273
13.5 | 1.646 | 0.0328 | -0.022 | 50.173
14 | 1.689 | 0.03421 | -0.023 | 49.377
14.5 | 1.719 | 0.04117 | -0.024 | 41.758
15 | 1.755 | 0.04431 | -0.025 | 39.608
15.5 | 1.789 | 0.04701 | -0.026 | 38.053
16 | 1.82 | 0.05057 | -0.027 | 35.99
16.5 | 1.849 | 0.05405 | -0.028 | 34.202
17 | 1.867 | 0.05744 | -0.029 | 32.492
17.5 | 1.875 | 0.06182 | -0.03 | 30.335
18 | 1.879 | 0.06649 | -0.031 | 28.256
18.5 | 1.878 | 0.07058 | -0.032 | 26.605
19 | 1.868 | 0.07648 | -0.032 | 24.426
19.5 | 1.854 | 0.082 | -0.033 | 22.61
20 | 1.835 | 0.08706 | -0.034 | 21.078

## 46. Re 1M Mach 0.25 (2)
BIGFOIL.COM POLAR EXPORT
goe683
GOE 683 |  |  |  | Cl Max: | 1.4555 | at alpha= | 11.5 | deg
XFOIL ncrit=9 |  |  |  | L/D Max: | 90.9637 | at alpha= | 9.5 | deg
Re: | 1000000 |  |  | Cd Min: | 0.11859 | at alpha= | -20 | deg
Mach: | 0.25 |  |  | Cl=0 at alpha= | -2.9602 | deg
|  |  |  | @ Cl=0.1, Cd= | 0.0093346
|  |  |  | @ Cl=0.4, Cd= | 0.0081561
|  |  |  | @ Cl=0.6, Cd= | 0.0096707
alpha (deg) | Cl | Cd | Cm | Cl/Cd
-20 | -0.869 | 0.11859 | -0.054 | -7.3278
-19.5 | -0.8898 | 0.10847 | -0.0597 | -8.2032
-19 | -0.9158 | 0.09794 | -0.0653 | -9.3506
-18.5 | -0.9443 | 0.0873 | -0.0709 | -10.8167
-18 | -0.9732 | 0.07705 | -0.0761 | -12.6308
-17.5 | -1.0019 | 0.06723 | -0.0806 | -14.9026
-17 | -1.0317 | 0.05755 | -0.085 | -17.927
-16.5 | -1.0542 | 0.04901 | -0.0884 | -21.5099
-16 | -1.0641 | 0.04222 | -0.0904 | -25.2037
-15.5 | -1.0683 | 0.03671 | -0.0907 | -29.1011
-15 | -1.0669 | 0.03245 | -0.0892 | -32.8783
-14.5 | -1.0604 | 0.02923 | -0.0862 | -36.2778
-14 | -1.0611 | 0.02621 | -0.0813 | -40.4845
-13.5 | -1.0342 | 0.02382 | -0.0794 | -43.4173
-13 | -0.9799 | 0.02179 | -0.0808 | -44.9702
-12.5 | -0.8695 | 0.01951 | -0.0932 | -44.5669
-12 | -0.7644 | 0.01822 | -0.1039 | -41.9539
-11.5 | -0.7055 | 0.01739 | -0.1049 | -40.5693
-11 | -0.6681 | 0.01631 | -0.1022 | -40.9626
-10.5 | -0.6277 | 0.01564 | -0.0992 | -40.1343
-10 | -0.5864 | 0.01512 | -0.096 | -38.7831
-9.5 | -0.5545 | 0.01433 | -0.0913 | -38.695
-8 | -0.4399 | 0.01282 | -0.0793 | -34.3136
-7.5 | -0.3988 | 0.01242 | -0.0757 | -32.1095
-7 | -0.3585 | 0.012 | -0.0719 | -29.875
-6.5 | -0.3173 | 0.01159 | -0.0682 | -27.377
-6 | -0.2734 | 0.01122 | -0.065 | -24.3672
-5.5 | -0.2315 | 0.01081 | -0.0615 | -21.4154
-5 | -0.19 | 0.01028 | -0.058 | -18.4825
-4.5 | -0.1433 | 0.01008 | -0.0553 | -14.2163
-4 | -0.0976 | 0.00991 | -0.0525 | -9.8486
-3.5 | -0.051 | 0.00974 | -0.0498 | -5.2361
-3 | -0.0037 | 0.00959 | -0.0473 | -0.38582
-2.5 | 0.0428 | 0.00948 | -0.0446 | 4.5148
-2 | 0.0885 | 0.00936 | -0.0419 | 9.4551
-1.5 | 0.1337 | 0.00926 | -0.039 | 14.4384
-1 | 0.18 | 0.00912 | -0.0364 | 19.7368
0 | 0.2616 | 0.00865 | -0.0291 | 30.2428
0.5 | 0.2935 | 0.00837 | -0.0235 | 35.0657
1 | 0.3077 | 0.00801 | -0.014 | 38.4145
1.5 | 0.4404 | 0.00822 | -0.0294 | 53.5766
2 | 0.492 | 0.00871 | -0.0276 | 56.4868
2.5 | 0.5498 | 0.00919 | -0.0271 | 59.8259
3 | 0.6041 | 0.00971 | -0.0259 | 62.2142
3.5 | 0.6499 | 0.01021 | -0.023 | 63.6533
4 | 0.7455 | 0.01088 | -0.0305 | 68.5202
4.5 | 0.8225 | 0.01143 | -0.0342 | 71.9598
5 | 0.875 | 0.01184 | -0.0329 | 73.902
5.5 | 0.9532 | 0.01225 | -0.0371 | 77.8122
6 | 1.0202 | 0.01264 | -0.0389 | 80.712
6.5 | 1.0809 | 0.01304 | -0.0395 | 82.8911
7 | 1.1481 | 0.01326 | -0.0415 | 86.5837
7.5 | 1.1817 | 0.01375 | -0.0368 | 85.9418
8 | 1.2407 | 0.01385 | -0.0373 | 89.5812
8.5 | 1.2856 | 0.0142 | -0.0353 | 90.5352
9 | 1.324 | 0.01484 | -0.0321 | 89.2183
9.5 | 1.3781 | 0.01515 | -0.0323 | 90.9637
10.5 | 1.4424 | 0.01697 | -0.0259 | 84.9971
11 | 1.451 | 0.01843 | -0.0191 | 78.7303
11.5 | 1.4555 | 0.02036 | -0.0125 | 71.4882
12 | 1.4531 | 0.02295 | -0.0061 | 63.3159
12.5 | 1.4385 | 0.02664 | 0.0004 | 53.9977
13 | 1.4021 | 0.03229 | 0.007 | 43.4221
13.5 | 1.3698 | 0.03841 | 0.0118 | 35.6626
14 | 1.3534 | 0.04385 | 0.015 | 30.8643
14.5 | 1.3411 | 0.04927 | 0.0175 | 27.2194
15 | 1.33 | 0.0549 | 0.0194 | 24.2259
15.5 | 1.3155 | 0.06109 | 0.0209 | 21.5338
16 | 1.3045 | 0.0672 | 0.0218 | 19.4122
16.5 | 1.3004 | 0.07275 | 0.0225 | 17.8749

## 47. Re 1M Mach 0.50 (1)
BIGFOIL.COM POLAR EXPORT
goe683
GOE 683 |  |  |  | Cl Max: | 1.606 | at alpha= | 13.5 | deg
JavaFoil+Calcfoil stall+Eppler ext transition |  |  |  | L/D Max: | 77.442 | at alpha= | 5.5 | deg
Re: | 1000000 |  |  | Cd Min: | 0.00634 | at alpha= | 1.5 | deg
Mach: | 0.5 |  |  | Cl=0 at alpha= | -0.80137 | deg
|  |  |  | @ Cl=0.1, Cd= | 0.008363
|  |  |  | @ Cl=0.4, Cd= | 0.0064644
|  |  |  | @ Cl=0.6, Cd= | 0.0087483
alpha (deg) | Cl | Cd | Cm | Cl/Cd
-20 | -1.11 | 0.20714 | 0.029 | -5.358
-19.5 | -1.09 | 0.19605 | 0.03 | -5.56
-19 | -1.06 | 0.18856 | 0.029 | -5.621
-18.5 | -1.022 | 0.18948 | 0.026 | -5.395
-18 | -0.994 | 0.18147 | 0.025 | -5.476
-17.5 | -0.966 | 0.16534 | 0.025 | -5.839
-17 | -0.937 | 0.1725 | 0.024 | -5.433
-16.5 | -0.909 | 0.16532 | 0.024 | -5.5
-16 | -0.881 | 0.16437 | 0.023 | -5.361
-15.5 | -0.853 | 0.15937 | 0.023 | -5.353
-15 | -0.825 | 0.1557 | 0.022 | -5.299
-14.5 | -0.797 | 0.152 | 0.022 | -5.242
-14 | -0.77 | 0.13688 | 0.022 | -5.624
-13.5 | -0.739 | 0.13071 | 0.02 | -5.654
-13 | -0.71 | 0.12907 | 0.02 | -5.502
-12.5 | -0.681 | 0.12107 | 0.019 | -5.628
-12 | -0.652 | 0.11578 | 0.018 | -5.635
-11.5 | -0.624 | 0.10828 | 0.018 | -5.763
-11 | -0.597 | 0.10103 | 0.018 | -5.905
-10.5 | -0.566 | 0.09417 | 0.017 | -6.015
-10 | -0.759 | 0.07309 | 0.018 | -10.385
-9.5 | -0.861 | 0.05149 | 0.023 | -16.724
-9 | -0.895 | 0.03812 | 0.024 | -23.473
-8.5 | -0.963 | 0.021 | 0.027 | -45.861
-8 | -0.946 | 0.01539 | 0.026 | -61.476
-7.5 | -0.9 | 0.01723 | 0.025 | -52.213
-7 | -0.847 | 0.01596 | 0.024 | -53.084
-6.5 | -0.79 | 0.01256 | 0.023 | -62.882
-6 | -0.728 | 0.01422 | 0.022 | -51.169
-5.5 | -0.663 | 0.01289 | 0.021 | -51.419
-5 | -0.596 | 0.01033 | 0.02 | -57.69
-4.5 | -0.528 | 0.01011 | 0.019 | -52.181
-4 | -0.458 | 0.01052 | 0.018 | -43.565
-3.5 | -0.388 | 0.01039 | 0.017 | -37.336
-3 | -0.317 | 0.01034 | 0.015 | -30.675
-2.5 | -0.245 | 0.01087 | 0.014 | -22.578
-2 | -0.174 | 0.00924 | 0.013 | -18.791
-1.5 | -0.101 | 0.00912 | 0.012 | -11.115
-1 | -0.029 | 0.01046 | 0.011 | -2.766
-0.5 | 0.044 | 0.00946 | 0.009 | 4.613
0 | 0.117 | 0.00803 | 0.008 | 14.568
0.5 | 0.19 | 0.0073 | 0.007 | 26.025
1 | 0.263 | 0.00669 | 0.006 | 39.288
1.5 | 0.336 | 0.00634 | 0.004 | 52.953
2 | 0.408 | 0.00648 | 0.003 | 63.025
2.5 | 0.481 | 0.00821 | 0.002 | 58.59
3 | 0.554 | 0.00848 | 0.001 | 65.271
3.5 | 0.614 | 0.00883 | -0.001 | 69.523
4 | 0.683 | 0.00922 | -0.002 | 74.024
4.5 | 0.751 | 0.00979 | -0.003 | 76.684
5 | 0.817 | 0.01062 | -0.004 | 76.977
5.5 | 0.884 | 0.01141 | -0.006 | 77.442
6 | 0.948 | 0.01232 | -0.007 | 76.968
6.5 | 1.013 | 0.01317 | -0.008 | 76.919
7 | 1.061 | 0.0201 | -0.009 | 52.79
7.5 | 1.122 | 0.02144 | -0.01 | 52.327
8 | 1.181 | 0.02294 | -0.012 | 51.492
8.5 | 1.239 | 0.02463 | -0.013 | 50.323
9 | 1.296 | 0.0265 | -0.014 | 48.896
9.5 | 1.351 | 0.02859 | -0.015 | 47.244
10 | 1.404 | 0.03099 | -0.016 | 45.292
10.5 | 1.454 | 0.0338 | -0.017 | 43.019
11 | 1.497 | 0.03616 | -0.018 | 41.409
11.5 | 1.537 | 0.03893 | -0.02 | 39.484
12 | 1.571 | 0.04205 | -0.021 | 37.36
12.5 | 1.598 | 0.0457 | -0.022 | 34.964
13 | 1.605 | 0.05663 | -0.023 | 28.344
13.5 | 1.606 | 0.06392 | -0.024 | 25.13
14 | 1.59 | 0.07105 | -0.025 | 22.38
14.5 | 1.539 | 0.07993 | -0.025 | 19.25
15 | 1.375 | 0.09175 | -0.026 | 14.986
15.5 | 0.955 | 0.1538 | -0.018 | 6.209
16 | 0.996 | 0.15551 | -0.021 | 6.403
16.5 | 1.063 | 0.1546 | -0.027 | 6.877
17 | 1.048 | 0.18537 | -0.022 | 5.655
17.5 | 1.08 | 0.19268 | -0.023 | 5.604
18 | 1.105 | 0.188 | -0.024 | 5.877
18.5 | 1.134 | 0.18186 | -0.025 | 6.235

## 48. Re 1M Mach 0.50 (2)
BIGFOIL.COM POLAR EXPORT
goe683
GOE 683 |  |  |  | Cl Max: | 1.36 | at alpha= | 10 | deg
XFOIL ncrit=9 |  |  |  | L/D Max: | 67.1317 | at alpha= | 6.5 | deg
Re: | 1000000 |  |  | Cd Min: | 0.1641 | at alpha= | -16.5 | deg
Mach: | 0.5 |  |  | Cl=0 at alpha= | -3.2379 | deg
|  |  |  | @ Cl=0.1, Cd= | 0.010475
|  |  |  | @ Cl=0.4, Cd= | 0.0093441
|  |  |  | @ Cl=0.6, Cd= | 0.010641
alpha (deg) | Cl | Cd | Cm | Cl/Cd
-16.5 | -0.3744 | 0.1641 | -0.0375 | -2.2815
-16 | -0.3823 | 0.15244 | -0.0429 | -2.5079
-15.5 | -0.3662 | 0.14652 | -0.0453 | -2.4993
-15 | -0.4018 | 0.13108 | -0.0526 | -3.0653
-14.5 | -0.377 | 0.12244 | -0.0604 | -3.0791
-14 | -0.5101 | 0.09621 | -0.0741 | -5.3019
-13.5 | -0.5285 | 0.07808 | -0.0955 | -6.7687
-13 | -0.5513 | 0.06214 | -0.1149 | -8.8719
-12.5 | -0.5842 | 0.05047 | -0.1246 | -11.5752
-11.5 | -0.5844 | 0.03358 | -0.1399 | -17.4032
-11 | -0.5735 | 0.02808 | -0.1422 | -20.4238
-10.5 | -0.556 | 0.02425 | -0.1409 | -22.9278
-10 | -0.5357 | 0.0215 | -0.1372 | -24.9163
-9.5 | -0.5086 | 0.01958 | -0.1321 | -25.9755
-8.5 | -0.4496 | 0.01672 | -0.1198 | -26.89
-8 | -0.4148 | 0.01571 | -0.1135 | -26.4036
-7.5 | -0.3751 | 0.01495 | -0.1074 | -25.0903
-7 | -0.3434 | 0.01398 | -0.1003 | -24.5637
-6.5 | -0.3008 | 0.01336 | -0.0946 | -22.515
-6 | -0.2607 | 0.01275 | -0.0884 | -20.4471
-5.5 | -0.2154 | 0.01223 | -0.0831 | -17.6124
-5 | -0.1694 | 0.01175 | -0.078 | -14.417
-4 | -0.0775 | 0.01088 | -0.068 | -7.1232
-3.5 | -0.027 | 0.01072 | -0.0638 | -2.5187
-3 | 0.0245 | 0.01059 | -0.0599 | 2.3135
-2.5 | 0.0752 | 0.0105 | -0.0558 | 7.1619
-2 | 0.124 | 0.01045 | -0.0515 | 11.866
-1.5 | 0.1729 | 0.01035 | -0.0473 | 16.7053
-1 | 0.2216 | 0.01029 | -0.0431 | 21.5355
-0.5 | 0.269 | 0.01022 | -0.0387 | 26.3209
0 | 0.3142 | 0.01012 | -0.0339 | 31.0474
0.5 | 0.3545 | 0.00988 | -0.0283 | 35.8806
1 | 0.3823 | 0.00971 | -0.0201 | 39.3718
1.5 | 0.3871 | 0.00928 | -0.007 | 41.7134
2.5 | 0.5763 | 0.01022 | -0.0164 | 56.3894
3 | 0.6129 | 0.01087 | -0.0096 | 56.3845
3.5 | 0.6597 | 0.01146 | -0.0049 | 57.5654
4 | 0.7557 | 0.01236 | -0.01 | 61.1408
4.5 | 0.822 | 0.01321 | -0.0093 | 62.2256
5 | 0.9096 | 0.01402 | -0.013 | 64.8787
5.5 | 0.9741 | 0.01485 | -0.0122 | 65.596
6.5 | 1.1211 | 0.0167 | -0.0153 | 67.1317
7 | 1.1781 | 0.01792 | -0.015 | 65.7422
8 | 1.2712 | 0.02102 | -0.0115 | 60.4757
8.5 | 1.3213 | 0.02281 | -0.0109 | 57.9263
9 | 1.346 | 0.02536 | -0.0074 | 53.0757
9.5 | 1.3567 | 0.02805 | -0.0016 | 48.3672
10 | 1.36 | 0.03136 | 0.004 | 43.3673
10.5 | 1.3552 | 0.03539 | 0.0093 | 38.2933
11 | 1.3468 | 0.03994 | 0.0141 | 33.7206
11.5 | 1.3283 | 0.04551 | 0.0183 | 29.187
12.5 | 1.2223 | 0.06318 | 0.0239 | 19.3463
13 | 1.1795 | 0.07204 | 0.0252 | 16.3728
13.5 | 1.1588 | 0.07937 | 0.0261 | 14.6
14 | 1.1395 | 0.08681 | 0.0266 | 13.1264
14.5 | 1.1351 | 0.09304 | 0.0271 | 12.2001
15 | 1.1322 | 0.09926 | 0.0273 | 11.4064

## 49. Re 2M Mach 0.00 (1)
BIGFOIL.COM POLAR EXPORT
goe683
GOE 683 |  |  |  | Cl Max: | 1.965 | at alpha= | 20 | deg
JavaFoil+Calcfoil stall+Eppler ext transition |  |  |  | L/D Max: | 141.876 | at alpha= | 8 | deg
Re: | 2000000 |  |  | Cd Min: | 0.00522 | at alpha= | 2 | deg
Mach: | 0 |  |  | Cl=0 at alpha= | -0.80159 | deg
|  |  |  | @ Cl=0.1, Cd= | 0.0074219
|  |  |  | @ Cl=0.4, Cd= | 0.0052414
|  |  |  | @ Cl=0.6, Cd= | 0.0066167
alpha (deg) | Cl | Cd | Cm | Cl/Cd
-20 | -1.416 | 0.11979 | 0.03 | -11.818
-19.5 | -1.415 | 0.11186 | 0.03 | -12.65
-19 | -1.416 | 0.10185 | 0.03 | -13.899
-18.5 | -1.415 | 0.0911 | 0.03 | -15.535
-18 | -1.401 | 0.08959 | 0.03 | -15.64
-17.5 | -1.416 | 0.07041 | 0.031 | -20.117
-17 | -1.39 | 0.07313 | 0.03 | -19.004
-16.5 | -1.376 | 0.06795 | 0.03 | -20.257
-16 | -1.374 | 0.05771 | 0.03 | -23.81
-15.5 | -1.363 | 0.05107 | 0.03 | -26.685
-15 | -1.352 | 0.04427 | 0.03 | -30.537
-14.5 | -1.352 | 0.03502 | 0.03 | -38.599
-14 | -1.363 | 0.02531 | 0.031 | -53.854
-13.5 | -1.357 | 0.02086 | 0.031 | -65.063
-13 | -1.336 | 0.01884 | 0.031 | -70.944
-12.5 | -1.31 | 0.01729 | 0.03 | -75.753
-12 | -1.269 | 0.01359 | 0.03 | -93.426
-11.5 | -1.226 | 0.01305 | 0.029 | -93.943
-11 | -1.18 | 0.015 | 0.028 | -78.656
-10.5 | -1.133 | 0.01423 | 0.027 | -79.624
-10 | -1.084 | 0.01348 | 0.026 | -80.402
-9.5 | -1.033 | 0.01322 | 0.026 | -78.168
-9 | -0.981 | 0.0128 | 0.025 | -76.672
-8.5 | -0.928 | 0.01064 | 0.024 | -87.255
-8 | -0.873 | 0.01174 | 0.023 | -74.324
-7.5 | -0.817 | 0.00986 | 0.022 | -82.847
-7 | -0.76 | 0.01101 | 0.021 | -69.018
-6.5 | -0.702 | 0.01036 | 0.02 | -67.727
-6 | -0.643 | 0.00867 | 0.019 | -74.186
-5.5 | -0.583 | 0.00889 | 0.018 | -65.529
-5 | -0.522 | 0.0084 | 0.017 | -62.205
-4.5 | -0.461 | 0.00871 | 0.016 | -52.929
-4 | -0.4 | 0.0086 | 0.015 | -46.499
-3.5 | -0.338 | 0.00847 | 0.014 | -39.881
-3 | -0.276 | 0.00793 | 0.013 | -34.78
-2.5 | -0.213 | 0.00786 | 0.012 | -27.155
-2 | -0.151 | 0.00881 | 0.011 | -17.12
-1.5 | -0.088 | 0.00778 | 0.01 | -11.318
-1 | -0.025 | 0.00716 | 0.009 | -3.505
-0.5 | 0.038 | 0.00692 | 0.008 | 5.476
0 | 0.101 | 0.00743 | 0.007 | 13.652
0.5 | 0.165 | 0.00621 | 0.006 | 26.537
1 | 0.228 | 0.00619 | 0.005 | 36.874
1.5 | 0.291 | 0.00574 | 0.004 | 50.785
2 | 0.355 | 0.00522 | 0.003 | 67.945
2.5 | 0.418 | 0.00525 | 0.002 | 79.621
3 | 0.481 | 0.00545 | 0.001 | 88.298
3.5 | 0.544 | 0.00643 | -0.001 | 84.592
4 | 0.607 | 0.00664 | -0.002 | 91.335
4.5 | 0.669 | 0.00578 | -0.003 | 115.845
5 | 0.732 | 0.006 | -0.004 | 122.075
5.5 | 0.795 | 0.00631 | -0.005 | 125.87
6 | 0.857 | 0.00665 | -0.006 | 128.931
6.5 | 0.919 | 0.00689 | -0.007 | 133.431
7 | 0.981 | 0.0072 | -0.008 | 136.114
7.5 | 1.042 | 0.00743 | -0.01 | 140.22
8 | 1.103 | 0.00777 | -0.011 | 141.876
8.5 | 1.123 | 0.01391 | -0.011 | 80.742
9 | 1.179 | 0.01475 | -0.013 | 79.92
9.5 | 1.232 | 0.01559 | -0.014 | 79.008
10 | 1.287 | 0.01646 | -0.015 | 78.239
10.5 | 1.341 | 0.01722 | -0.016 | 77.884
11 | 1.393 | 0.01812 | -0.017 | 76.898
11.5 | 1.443 | 0.01923 | -0.018 | 75.036
12 | 1.493 | 0.02026 | -0.019 | 73.677
12.5 | 1.541 | 0.02156 | -0.02 | 71.468
13 | 1.588 | 0.02276 | -0.021 | 69.784
13.5 | 1.634 | 0.02431 | -0.022 | 67.194
14 | 1.677 | 0.02594 | -0.023 | 64.661
14.5 | 1.721 | 0.02741 | -0.024 | 62.762
15 | 1.753 | 0.03255 | -0.025 | 53.858
15.5 | 1.79 | 0.03513 | -0.026 | 50.959
16 | 1.825 | 0.0375 | -0.027 | 48.673
16.5 | 1.859 | 0.04036 | -0.028 | 46.058
17 | 1.886 | 0.04276 | -0.029 | 44.105
17.5 | 1.907 | 0.04575 | -0.03 | 41.675
18 | 1.923 | 0.04958 | -0.03 | 38.783
18.5 | 1.939 | 0.05219 | -0.031 | 37.162
19 | 1.951 | 0.05639 | -0.032 | 34.598
19.5 | 1.961 | 0.05888 | -0.033 | 33.298
20 | 1.965 | 0.06178 | -0.034 | 31.81

## 50. Re 2M Mach 0.00 (2)
BIGFOIL.COM POLAR EXPORT
goe683
GOE 683 |  |  |  | Cl Max: | 1.4968 | at alpha= | 17 | deg
XFOIL ncrit=9 |  |  |  | L/D Max: | 104.453 | at alpha= | 9.5 | deg
Re: | 2000000 |  |  | Cd Min: | 0.08248 | at alpha= | 19.5 | deg
Mach: | 0 |  |  | Cl=0 at alpha= | -2.815 | deg
|  |  |  | @ Cl=0.1, Cd= | 0.0079823
|  |  |  | @ Cl=0.4, Cd= | 0.0067267
|  |  |  | @ Cl=0.6, Cd= | 0.007155
alpha (deg) | Cl | Cd | Cm | Cl/Cd
-20 | -1.3593 | 0.04517 | -0.0842 | -30.093
-19.5 | -1.3657 | 0.03937 | -0.0854 | -34.6888
-19 | -1.3768 | 0.0338 | -0.0852 | -40.7337
-18.5 | -1.3769 | 0.02987 | -0.0835 | -46.0964
-18 | -1.3684 | 0.02709 | -0.0809 | -50.5131
-17.5 | -1.3557 | 0.0249 | -0.0776 | -54.4458
-17 | -1.3376 | 0.02325 | -0.074 | -57.5312
-16.5 | -1.3196 | 0.02175 | -0.0699 | -60.6713
-16 | -1.3064 | 0.02019 | -0.0647 | -64.7053
-15.5 | -1.2874 | 0.01905 | -0.0597 | -67.5801
-15 | -1.2367 | 0.01803 | -0.0603 | -68.5912
-14.5 | -1.1824 | 0.01701 | -0.0613 | -69.5121
-14 | -1.1125 | 0.01575 | -0.0656 | -70.6349
-12.5 | -0.8838 | 0.01374 | -0.0812 | -64.3231
-12 | -0.8269 | 0.01328 | -0.0821 | -62.2666
-11.5 | -0.7773 | 0.01276 | -0.0815 | -60.9169
-11 | -0.7301 | 0.01234 | -0.0803 | -59.1653
-10.5 | -0.684 | 0.01202 | -0.0786 | -56.9052
-10 | -0.6404 | 0.01164 | -0.0764 | -55.0172
-9.5 | -0.5967 | 0.01131 | -0.0741 | -52.7586
-9 | -0.5527 | 0.01107 | -0.0717 | -49.9277
-8 | -0.4664 | 0.01047 | -0.0666 | -44.5463
-7.5 | -0.4215 | 0.01025 | -0.0642 | -41.122
-7 | -0.377 | 0.01004 | -0.0618 | -37.5498
-6.5 | -0.3326 | 0.00975 | -0.0593 | -34.1128
-6 | -0.2882 | 0.00957 | -0.0568 | -30.1149
-5.5 | -0.2431 | 0.00931 | -0.0545 | -26.1117
-5 | -0.198 | 0.00907 | -0.0521 | -21.8302
-4.5 | -0.157 | 0.00859 | -0.049 | -18.2771
-4 | -0.1107 | 0.00839 | -0.0469 | -13.1943
-3.5 | -0.0638 | 0.00829 | -0.0448 | -7.696
-3 | -0.0172 | 0.00821 | -0.0427 | -2.095
-2 | 0.0758 | 0.00804 | -0.0385 | 9.4279
-1.5 | 0.1219 | 0.00793 | -0.0363 | 15.372
-1 | 0.1673 | 0.00786 | -0.034 | 21.285
-0.5 | 0.2143 | 0.00776 | -0.032 | 27.616
0 | 0.2593 | 0.00768 | -0.0296 | 33.763
0.5 | 0.3036 | 0.00745 | -0.0272 | 40.7517
1 | 0.3442 | 0.00725 | -0.024 | 47.4759
1.5 | 0.3792 | 0.00698 | -0.0195 | 54.3266
2 | 0.3978 | 0.00674 | -0.0114 | 59.0208
2.5 | 0.4558 | 0.00639 | -0.0117 | 71.3302
3 | 0.5378 | 0.0068 | -0.0174 | 79.0882
3.5 | 0.5879 | 0.00706 | -0.016 | 83.272
4 | 0.621 | 0.00732 | -0.0109 | 84.8361
4.5 | 0.6922 | 0.00789 | -0.0142 | 87.7313
5 | 0.7679 | 0.00842 | -0.0185 | 91.1995
5.5 | 0.8002 | 0.00877 | -0.0135 | 91.2429
6 | 0.8781 | 0.00919 | -0.0184 | 95.5495
6.5 | 0.9503 | 0.00969 | -0.0222 | 98.0702
7 | 1.0215 | 0.01006 | -0.0257 | 101.5408
7.5 | 1.0741 | 0.01049 | -0.0254 | 102.3928
8 | 1.0923 | 0.0107 | -0.0179 | 102.0841
8.5 | 1.1447 | 0.01102 | -0.0179 | 103.8748
9 | 1.1903 | 0.01141 | -0.0166 | 104.3208
9.5 | 1.2315 | 0.01179 | -0.0144 | 104.4529
10 | 1.2404 | 0.01246 | -0.0058 | 99.5506
10.5 | 1.2845 | 0.01308 | -0.0051 | 98.2034
11 | 1.3243 | 0.0139 | -0.0039 | 95.2734
11.5 | 1.3433 | 0.01577 | -0.0005 | 85.1807
12 | 1.3291 | 0.01919 | 0.0067 | 69.26
12.5 | 1.3452 | 0.02144 | 0.0097 | 62.7425
13 | 1.3728 | 0.02363 | 0.01 | 58.0956
13.5 | 1.4067 | 0.02554 | 0.0096 | 55.0783
14 | 1.4281 | 0.02822 | 0.0101 | 50.606
14.5 | 1.4464 | 0.03126 | 0.0107 | 46.27
15 | 1.4745 | 0.03391 | 0.01 | 43.4827
16 | 1.4961 | 0.04088 | 0.0122 | 36.5974
16.5 | 1.4925 | 0.04536 | 0.0143 | 32.9034
17 | 1.4968 | 0.04923 | 0.0158 | 30.4042
17.5 | 1.4868 | 0.05462 | 0.0173 | 27.2208
18 | 1.4831 | 0.05963 | 0.0183 | 24.8717
18.5 | 1.4554 | 0.06739 | 0.0189 | 21.5967
19 | 1.4313 | 0.07509 | 0.019 | 19.0611
19.5 | 1.4114 | 0.08248 | 0.0187 | 17.112

## 51. Re 2M Mach 0.10 (1)
BIGFOIL.COM POLAR EXPORT
goe683
GOE 683 |  |  |  | Cl Max: | 1.953 | at alpha= | 20 | deg
JavaFoil+Calcfoil stall+Eppler ext transition |  |  |  | L/D Max: | 139.611 | at alpha= | 7.5 | deg
Re: | 2000000 |  |  | Cd Min: | 0.00521 | at alpha= | 2 | deg
Mach: | 0.1 |  |  | Cl=0 at alpha= | -0.80159 | deg
|  |  |  | @ Cl=0.1, Cd= | 0.0075447
|  |  |  | @ Cl=0.4, Cd= | 0.0052856
|  |  |  | @ Cl=0.6, Cd= | 0.0066262
alpha (deg) | Cl | Cd | Cm | Cl/Cd
-20 | -1.384 | 0.12449 | 0.03 | -11.12
-19.5 | -1.386 | 0.11676 | 0.03 | -11.873
-19 | -1.395 | 0.10293 | 0.03 | -13.549
-18.5 | -1.392 | 0.09581 | 0.03 | -14.533
-18 | -1.381 | 0.09297 | 0.03 | -14.851
-17.5 | -1.384 | 0.08027 | 0.03 | -17.248
-17 | -1.369 | 0.078 | 0.03 | -17.557
-16.5 | -1.358 | 0.07247 | 0.029 | -18.74
-16 | -1.357 | 0.06166 | 0.03 | -22.015
-15.5 | -1.347 | 0.05495 | 0.03 | -24.515
-15 | -1.339 | 0.04751 | 0.03 | -28.178
-14.5 | -1.336 | 0.03836 | 0.03 | -34.836
-14 | -1.345 | 0.02799 | 0.031 | -48.058
-13.5 | -1.351 | 0.02178 | 0.031 | -62.012
-13 | -1.331 | 0.01944 | 0.031 | -68.487
-12.5 | -1.309 | 0.01756 | 0.031 | -74.522
-12 | -1.27 | 0.01637 | 0.03 | -77.566
-11.5 | -1.228 | 0.01322 | 0.029 | -92.863
-11 | -1.183 | 0.0152 | 0.028 | -77.819
-10.5 | -1.136 | 0.01438 | 0.027 | -79.012
-10 | -1.087 | 0.01359 | 0.027 | -79.978
-9.5 | -1.037 | 0.0133 | 0.026 | -77.945
-9 | -0.985 | 0.0129 | 0.025 | -76.31
-8.5 | -0.932 | 0.01064 | 0.024 | -87.537
-8 | -0.876 | 0.01181 | 0.023 | -74.185
-7.5 | -0.821 | 0.00999 | 0.022 | -82.124
-7 | -0.763 | 0.01102 | 0.021 | -69.261
-6.5 | -0.705 | 0.01034 | 0.02 | -68.146
-6 | -0.646 | 0.0087 | 0.019 | -74.271
-5.5 | -0.586 | 0.00851 | 0.018 | -68.796
-5 | -0.525 | 0.00878 | 0.017 | -59.777
-4.5 | -0.463 | 0.00868 | 0.016 | -53.388
-4 | -0.402 | 0.00868 | 0.015 | -46.262
-3.5 | -0.34 | 0.0086 | 0.014 | -39.504
-3 | -0.277 | 0.00796 | 0.013 | -34.824
-2.5 | -0.214 | 0.0079 | 0.012 | -27.152
-2 | -0.151 | 0.00878 | 0.011 | -17.263
-1.5 | -0.088 | 0.00775 | 0.01 | -11.417
-1 | -0.025 | 0.00786 | 0.009 | -3.207
-0.5 | 0.038 | 0.00769 | 0.008 | 4.951
0 | 0.102 | 0.00754 | 0.007 | 13.521
0.5 | 0.166 | 0.00622 | 0.006 | 26.612
1 | 0.229 | 0.00618 | 0.005 | 37.07
1.5 | 0.293 | 0.00572 | 0.004 | 51.153
2 | 0.356 | 0.00521 | 0.003 | 68.357
2.5 | 0.42 | 0.00532 | 0.002 | 78.926
3 | 0.483 | 0.00543 | 0.001 | 89.026
3.5 | 0.547 | 0.0065 | -0.001 | 84.049
4 | 0.61 | 0.00665 | -0.002 | 91.743
4.5 | 0.673 | 0.00577 | -0.003 | 116.675
5 | 0.736 | 0.00607 | -0.004 | 121.294
5.5 | 0.799 | 0.00631 | -0.005 | 126.572
6 | 0.861 | 0.00665 | -0.006 | 129.49
6.5 | 0.923 | 0.00695 | -0.007 | 132.784
7 | 0.985 | 0.00722 | -0.008 | 136.533
7.5 | 1.047 | 0.0075 | -0.01 | 139.611
8 | 1.089 | 0.00971 | -0.011 | 112.164
8.5 | 1.128 | 0.01409 | -0.011 | 80.036
9 | 1.183 | 0.01494 | -0.013 | 79.196
9.5 | 1.237 | 0.0158 | -0.014 | 78.269
10 | 1.292 | 0.01669 | -0.015 | 77.458
10.5 | 1.346 | 0.01746 | -0.016 | 77.044
11 | 1.397 | 0.01838 | -0.017 | 76.025
11.5 | 1.448 | 0.01954 | -0.018 | 74.119
12 | 1.498 | 0.0206 | -0.019 | 72.724
12.5 | 1.545 | 0.02204 | -0.02 | 70.12
13 | 1.591 | 0.02344 | -0.021 | 67.903
13.5 | 1.638 | 0.02477 | -0.022 | 66.149
14 | 1.682 | 0.02644 | -0.023 | 63.604
14.5 | 1.725 | 0.02797 | -0.024 | 61.671
15 | 1.756 | 0.0332 | -0.025 | 52.886
15.5 | 1.792 | 0.03586 | -0.026 | 49.989
16 | 1.827 | 0.0383 | -0.027 | 47.7
16.5 | 1.86 | 0.04125 | -0.028 | 45.083
17 | 1.886 | 0.04374 | -0.029 | 43.12
17.5 | 1.905 | 0.04658 | -0.03 | 40.907
18 | 1.921 | 0.05081 | -0.031 | 37.81
18.5 | 1.936 | 0.05352 | -0.032 | 36.172
19 | 1.947 | 0.05631 | -0.032 | 34.573
19.5 | 1.951 | 0.06075 | -0.033 | 32.118
20 | 1.953 | 0.06448 | -0.034 | 30.293

## 52. Re 2M Mach 0.10 (2)
BIGFOIL.COM POLAR EXPORT
goe683
GOE 683 |  |  |  | Cl Max: | 1.4864 | at alpha= | 17 | deg
XFOIL ncrit=9 |  |  |  | L/D Max: | 103.753 | at alpha= | 9 | deg
Re: | 2000000 |  |  | Cd Min: | 0.09348 | at alpha= | 20 | deg
Mach: | 0.1 |  |  | Cl=0 at alpha= | -2.8287 | deg
|  |  |  | @ Cl=0.1, Cd= | 0.0080215
|  |  |  | @ Cl=0.4, Cd= | 0.0068226
|  |  |  | @ Cl=0.6, Cd= | 0.0071694
alpha (deg) | Cl | Cd | Cm | Cl/Cd
-20 | -1.3242 | 0.05117 | -0.0836 | -25.8784
-19.5 | -1.3385 | 0.04401 | -0.0859 | -30.4135
-19 | -1.352 | 0.03757 | -0.087 | -35.9862
-18.5 | -1.362 | 0.0323 | -0.0863 | -42.1672
-18 | -1.3579 | 0.02885 | -0.0842 | -47.0676
-17.5 | -1.3487 | 0.02619 | -0.0812 | -51.4968
-17 | -1.333 | 0.02425 | -0.0777 | -54.9691
-16.5 | -1.3149 | 0.02263 | -0.0737 | -58.1043
-16 | -1.3016 | 0.02096 | -0.0687 | -62.0992
-15.5 | -1.2852 | 0.01962 | -0.0634 | -65.5046
-15 | -1.24 | 0.01848 | -0.063 | -67.0996
-14.5 | -1.1851 | 0.01735 | -0.064 | -68.3055
-14 | -1.1151 | 0.01607 | -0.0682 | -69.3902
-13.5 | -1.0191 | 0.01527 | -0.0772 | -66.7387
-13 | -0.9563 | 0.01473 | -0.0793 | -64.9219
-12.5 | -0.888 | 0.01393 | -0.0829 | -63.7473
-12 | -0.8308 | 0.01342 | -0.0837 | -61.9076
-11.5 | -0.7797 | 0.01294 | -0.0832 | -60.255
-11 | -0.7327 | 0.01246 | -0.0818 | -58.8042
-10.5 | -0.6863 | 0.01211 | -0.0801 | -56.6722
-10 | -0.6418 | 0.01176 | -0.0779 | -54.5748
-9.5 | -0.5984 | 0.01139 | -0.0754 | -52.5373
-9 | -0.5539 | 0.01113 | -0.073 | -49.7664
-8.5 | -0.5102 | 0.01089 | -0.0704 | -46.8503
-8 | -0.4673 | 0.01053 | -0.0677 | -44.378
-7.5 | -0.4221 | 0.01029 | -0.0653 | -41.0204
-7 | -0.3771 | 0.01011 | -0.0629 | -37.2997
-6.5 | -0.3325 | 0.00979 | -0.0603 | -33.9632
-6 | -0.2878 | 0.0096 | -0.0578 | -29.9792
-5.5 | -0.2426 | 0.00936 | -0.0553 | -25.9188
-5 | -0.1972 | 0.00912 | -0.0529 | -21.6228
-4.5 | -0.1566 | 0.00863 | -0.0497 | -18.146
-4 | -0.1099 | 0.00844 | -0.0475 | -13.0213
-3.5 | -0.0627 | 0.00833 | -0.0454 | -7.527
-3 | -0.0159 | 0.00824 | -0.0433 | -1.9296
-2.5 | 0.0305 | 0.00817 | -0.041 | 3.7332
-2 | 0.0773 | 0.00808 | -0.0389 | 9.5668
-1.5 | 0.1239 | 0.00796 | -0.0367 | 15.5653
-1 | 0.1698 | 0.0079 | -0.0344 | 21.4937
-0.5 | 0.2167 | 0.00779 | -0.0323 | 27.8177
0 | 0.2622 | 0.00771 | -0.03 | 34.0078
0.5 | 0.3063 | 0.0075 | -0.0275 | 40.84
1 | 0.3475 | 0.00728 | -0.0243 | 47.7335
1.5 | 0.3826 | 0.00703 | -0.0198 | 54.4239
2 | 0.4019 | 0.0068 | -0.0118 | 59.1029
2.5 | 0.4554 | 0.00641 | -0.011 | 71.0452
3 | 0.5407 | 0.00685 | -0.0172 | 78.9343
3.5 | 0.5907 | 0.00709 | -0.0158 | 83.3145
4 | 0.6235 | 0.00737 | -0.0105 | 84.5997
4.5 | 0.6955 | 0.00793 | -0.0139 | 87.7049
5 | 0.7712 | 0.00847 | -0.018 | 91.0508
5.5 | 0.8039 | 0.00883 | -0.013 | 91.0419
6 | 0.8821 | 0.00926 | -0.0179 | 95.2592
6.5 | 0.9552 | 0.00974 | -0.0217 | 98.0698
7 | 1.026 | 0.01014 | -0.0251 | 101.1834
7.5 | 1.0415 | 0.01057 | -0.0167 | 98.5336
8 | 1.0964 | 0.01079 | -0.017 | 101.6126
8.5 | 1.1491 | 0.0111 | -0.0169 | 103.5225
9 | 1.1942 | 0.01151 | -0.0154 | 103.7533
9.5 | 1.2328 | 0.01195 | -0.0127 | 103.1632
10 | 1.2453 | 0.01261 | -0.0048 | 98.755
10.5 | 1.2885 | 0.01331 | -0.0039 | 96.8069
11 | 1.3262 | 0.01427 | -0.0024 | 92.9362
11.5 | 1.3404 | 0.01646 | 0.0014 | 81.4338
12 | 1.3161 | 0.0202 | 0.0105 | 65.1535
12.5 | 1.3454 | 0.02223 | 0.0108 | 60.5218
13 | 1.3727 | 0.02454 | 0.011 | 55.9372
13.5 | 1.4053 | 0.02659 | 0.0107 | 52.8507
14 | 1.4244 | 0.02952 | 0.0114 | 48.252
14.5 | 1.4416 | 0.03277 | 0.0119 | 43.9915
15 | 1.4699 | 0.0355 | 0.0112 | 41.4056
16 | 1.4859 | 0.04309 | 0.0136 | 34.4836
16.5 | 1.4839 | 0.04751 | 0.0155 | 31.2334
17 | 1.4864 | 0.05166 | 0.017 | 28.7727
17.5 | 1.4737 | 0.05746 | 0.0183 | 25.6474
18 | 1.4676 | 0.06283 | 0.0192 | 23.3583
18.5 | 1.4376 | 0.07097 | 0.0196 | 20.2564
19 | 1.4149 | 0.07858 | 0.0195 | 18.0059
19.5 | 1.3951 | 0.08609 | 0.0191 | 16.2051
20 | 1.3777 | 0.09348 | 0.0184 | 14.7379

## 53. Re 2M Mach 0.25 (1)
BIGFOIL.COM POLAR EXPORT
goe683
GOE 683 |  |  |  | Cl Max: | 1.892 | at alpha= | 18 | deg
JavaFoil+Calcfoil stall+Eppler ext transition |  |  |  | L/D Max: | 135.537 | at alpha= | 7 | deg
Re: | 2000000 |  |  | Cd Min: | 0.00526 | at alpha= | 2 | deg
Mach: | 0.25 |  |  | Cl=0 at alpha= | -0.8 | deg
|  |  |  | @ Cl=0.1, Cd= | 0.0076136
|  |  |  | @ Cl=0.4, Cd= | 0.0053385
|  |  |  | @ Cl=0.6, Cd= | 0.006742
alpha (deg) | Cl | Cd | Cm | Cl/Cd
-17.5 | -1.235 | 0.10523 | 0.028 | -11.736
-17 | -1.237 | 0.10162 | 0.028 | -12.176
-16.5 | -1.251 | 0.08779 | 0.029 | -14.253
-16 | -1.249 | 0.083 | 0.028 | -15.051
-15.5 | -1.248 | 0.07563 | 0.028 | -16.503
-15 | -1.241 | 0.07024 | 0.028 | -17.665
-14.5 | -1.25 | 0.05728 | 0.029 | -21.823
-14 | -1.261 | 0.04412 | 0.029 | -28.574
-13.5 | -1.251 | 0.03869 | 0.029 | -32.324
-13 | -1.256 | 0.02986 | 0.03 | -42.063
-12.5 | -1.278 | 0.02075 | 0.031 | -61.59
-12 | -1.262 | 0.01836 | 0.03 | -68.735
-11.5 | -1.233 | 0.017 | 0.03 | -72.545
-11 | -1.192 | 0.01638 | 0.029 | -72.819
-10.5 | -1.149 | 0.01546 | 0.028 | -74.331
-10 | -1.103 | 0.01437 | 0.027 | -76.742
-9.5 | -1.054 | 0.01422 | 0.026 | -74.129
-9 | -1.003 | 0.01349 | 0.025 | -74.339
-8.5 | -0.95 | 0.01274 | 0.025 | -74.556
-8 | -0.895 | 0.01232 | 0.024 | -72.651
-7.5 | -0.839 | 0.01188 | 0.023 | -70.615
-7 | -0.781 | 0.01147 | 0.022 | -68.109
-6.5 | -0.722 | 0.01065 | 0.021 | -67.78
-6 | -0.662 | 0.00888 | 0.02 | -74.598
-5.5 | -0.601 | 0.00869 | 0.019 | -69.133
-5 | -0.538 | 0.00896 | 0.018 | -60.074
-4.5 | -0.476 | 0.00885 | 0.017 | -53.762
-4 | -0.412 | 0.00876 | 0.016 | -47.067
-3.5 | -0.349 | 0.00872 | 0.015 | -39.985
-3 | -0.285 | 0.00811 | 0.014 | -35.108
-2.5 | -0.22 | 0.00797 | 0.013 | -27.632
-2 | -0.156 | 0.00891 | 0.012 | -17.472
-1.5 | -0.091 | 0.00785 | 0.011 | -11.575
-1 | -0.026 | 0.00722 | 0.01 | -3.589
-0.5 | 0.039 | 0.00717 | 0.008 | 5.452
0 | 0.105 | 0.00765 | 0.007 | 13.701
0.5 | 0.17 | 0.00685 | 0.006 | 24.832
1 | 0.236 | 0.0063 | 0.005 | 37.364
1.5 | 0.301 | 0.0059 | 0.004 | 51.023
2 | 0.366 | 0.00526 | 0.003 | 69.564
2.5 | 0.431 | 0.00541 | 0.002 | 79.764
3 | 0.496 | 0.00552 | 0.001 | 89.962
3.5 | 0.561 | 0.00664 | -0.001 | 84.549
4 | 0.626 | 0.00681 | -0.002 | 91.884
4.5 | 0.691 | 0.00598 | -0.003 | 115.583
5 | 0.756 | 0.00622 | -0.004 | 121.473
5.5 | 0.82 | 0.00655 | -0.005 | 125.179
6 | 0.884 | 0.00691 | -0.006 | 128.033
6.5 | 0.948 | 0.00718 | -0.008 | 132.07
7 | 1.011 | 0.00746 | -0.009 | 135.537
7.5 | 1.053 | 0.00973 | -0.01 | 108.157
8 | 1.094 | 0.01438 | -0.011 | 76.091
8.5 | 1.151 | 0.01516 | -0.012 | 75.9
9 | 1.208 | 0.01626 | -0.013 | 74.302
9.5 | 1.263 | 0.01711 | -0.014 | 73.827
10 | 1.318 | 0.01797 | -0.015 | 73.356
10.5 | 1.373 | 0.01897 | -0.016 | 72.373
11 | 1.424 | 0.02018 | -0.017 | 70.571
11.5 | 1.475 | 0.02152 | -0.018 | 68.533
12 | 1.523 | 0.02266 | -0.019 | 67.214
12.5 | 1.571 | 0.02426 | -0.02 | 64.755
13 | 1.616 | 0.0259 | -0.022 | 62.389
13.5 | 1.659 | 0.02775 | -0.023 | 59.79
14 | 1.703 | 0.02903 | -0.024 | 58.675
14.5 | 1.733 | 0.03507 | -0.024 | 49.427
15 | 1.768 | 0.03796 | -0.025 | 46.584
15.5 | 1.801 | 0.0407 | -0.026 | 44.258
16 | 1.831 | 0.04371 | -0.027 | 41.905
16.5 | 1.86 | 0.04686 | -0.028 | 39.695
17 | 1.878 | 0.04972 | -0.029 | 37.778
17.5 | 1.887 | 0.05347 | -0.03 | 35.297
18 | 1.892 | 0.05761 | -0.031 | 32.843
18.5 | 1.89 | 0.06138 | -0.032 | 30.789
19 | 1.883 | 0.06504 | -0.033 | 28.951
19.5 | 1.867 | 0.07173 | -0.034 | 26.034
20 | 1.85 | 0.07409 | -0.035 | 24.964

## 54. Re 2M Mach 0.25 (2)
BIGFOIL.COM POLAR EXPORT
goe683
GOE 683 |  |  |  | Cl Max: | 1.4299 | at alpha= | 15.5 | deg
XFOIL ncrit=9 |  |  |  | L/D Max: | 99.2438 | at alpha= | 8.5 | deg
Re: | 2000000 |  |  | Cd Min: | 0.1107 | at alpha= | 20 | deg
Mach: | 0.25 |  |  | Cl=0 at alpha= | -2.9002 | deg
|  |  |  | @ Cl=0.1, Cd= | 0.0082309
|  |  |  | @ Cl=0.4, Cd= | 0.0073228
|  |  |  | @ Cl=0.6, Cd= | 0.0072571
alpha (deg) | Cl | Cd | Cm | Cl/Cd
-20 | -1.01 | 0.10029 | -0.0645 | -10.0708
-19.5 | -1.0588 | 0.08752 | -0.0714 | -12.0978
-19 | -1.113 | 0.07463 | -0.078 | -14.9136
-18.5 | -1.1879 | 0.05958 | -0.0856 | -19.9379
-18 | -1.2377 | 0.04785 | -0.0911 | -25.8662
-17.5 | -1.2664 | 0.03924 | -0.0938 | -32.2732
-17 | -1.2732 | 0.03371 | -0.0936 | -37.7692
-16.5 | -1.2731 | 0.02954 | -0.0916 | -43.0975
-16 | -1.2651 | 0.02653 | -0.0882 | -47.6856
-15.5 | -1.2545 | 0.02413 | -0.0837 | -51.9892
-15 | -1.2417 | 0.02204 | -0.0787 | -56.3385
-14.5 | -1.1875 | 0.01996 | -0.08 | -59.494
-14 | -1.121 | 0.01835 | -0.0828 | -61.0899
-13.5 | -1.0296 | 0.01699 | -0.0902 | -60.6004
-13 | -0.9766 | 0.01607 | -0.09 | -60.7716
-12.5 | -0.9076 | 0.01528 | -0.0925 | -59.3979
-12 | -0.8494 | 0.01442 | -0.093 | -58.9043
-11.5 | -0.7956 | 0.0138 | -0.0923 | -57.6522
-11 | -0.7444 | 0.0133 | -0.0908 | -55.9699
-10.5 | -0.6983 | 0.01271 | -0.0884 | -54.941
-10 | -0.6508 | 0.01233 | -0.0861 | -52.7818
-9.5 | -0.6061 | 0.01192 | -0.0832 | -50.8473
-9 | -0.5612 | 0.01153 | -0.0802 | -48.673
-8.5 | -0.5149 | 0.01124 | -0.0775 | -45.8096
-8 | -0.4704 | 0.01092 | -0.0743 | -43.0769
-7.5 | -0.4257 | 0.01057 | -0.0712 | -40.2744
-7 | -0.3789 | 0.01034 | -0.0685 | -36.6441
-6.5 | -0.3327 | 0.01007 | -0.0657 | -33.0387
-6 | -0.2862 | 0.00979 | -0.0629 | -29.2339
-5.5 | -0.2396 | 0.00961 | -0.0602 | -24.9324
-5 | -0.1935 | 0.00934 | -0.0573 | -20.7173
-4.5 | -0.1479 | 0.00906 | -0.0544 | -16.3245
-4 | -0.1057 | 0.00862 | -0.051 | -12.2622
-3.5 | -0.0582 | 0.0085 | -0.0485 | -6.8471
-3 | -0.0097 | 0.00841 | -0.0462 | -1.1534
-2.5 | 0.0389 | 0.00833 | -0.0439 | 4.6699
-2 | 0.0868 | 0.00826 | -0.0415 | 10.5085
-1 | 0.1821 | 0.00805 | -0.0366 | 22.6211
-0.5 | 0.229 | 0.00802 | -0.0341 | 28.5536
0 | 0.2772 | 0.00791 | -0.0318 | 35.0442
0.5 | 0.3212 | 0.00778 | -0.0288 | 41.2853
1 | 0.3647 | 0.00749 | -0.0257 | 48.6916
1.5 | 0.4006 | 0.00732 | -0.021 | 54.7268
2 | 0.4259 | 0.00703 | -0.0138 | 60.5832
2.5 | 0.4506 | 0.00653 | -0.0063 | 69.0046
3 | 0.5553 | 0.00703 | -0.0162 | 78.99
3.5 | 0.6045 | 0.00728 | -0.0141 | 83.0357
4 | 0.6356 | 0.00764 | -0.008 | 83.1937
4.5 | 0.712 | 0.00816 | -0.0116 | 87.2549
5 | 0.7858 | 0.0088 | -0.0148 | 89.2955
5.5 | 0.8212 | 0.00909 | -0.0098 | 90.341
6 | 0.8981 | 0.00964 | -0.0138 | 93.1639
6.5 | 0.9751 | 0.01009 | -0.0177 | 96.6402
7 | 1.0372 | 0.0106 | -0.0186 | 97.8491
7.5 | 1.065 | 0.01093 | -0.0124 | 97.4382
8 | 1.1199 | 0.01131 | -0.0122 | 99.0186
8.5 | 1.1681 | 0.01177 | -0.0108 | 99.2438
9 | 1.2104 | 0.01229 | -0.0082 | 98.4866
9.5 | 1.2202 | 0.0131 | 0.0006 | 93.145
10 | 1.2672 | 0.01381 | 0.0013 | 91.7596
10.5 | 1.307 | 0.01491 | 0.0027 | 87.6593
11 | 1.3322 | 0.01684 | 0.0053 | 79.1093
11.5 | 1.3065 | 0.02146 | 0.0124 | 60.8807
12 | 1.3123 | 0.02466 | 0.0163 | 53.2157
12.5 | 1.3366 | 0.02752 | 0.0166 | 48.5683
13 | 1.3632 | 0.03043 | 0.0165 | 44.7979
13.5 | 1.3838 | 0.0336 | 0.0171 | 41.1845
14 | 1.3954 | 0.03761 | 0.0178 | 37.1018
14.5 | 1.4058 | 0.04196 | 0.0181 | 33.5033
15 | 1.4267 | 0.04572 | 0.0176 | 31.2052
15.5 | 1.4299 | 0.05046 | 0.0184 | 28.3373
16 | 1.4251 | 0.05585 | 0.0195 | 25.5166
16.5 | 1.4211 | 0.06101 | 0.0208 | 23.2929
17 | 1.4177 | 0.06626 | 0.0218 | 21.396
17.5 | 1.4014 | 0.07301 | 0.0223 | 19.1946
18 | 1.3835 | 0.08011 | 0.0225 | 17.27
18.5 | 1.356 | 0.08851 | 0.022 | 15.3203
19 | 1.3344 | 0.09649 | 0.0211 | 13.8294
19.5 | 1.3181 | 0.10403 | 0.0201 | 12.6704
20 | 1.3096 | 0.1107 | 0.0191 | 11.8302

## 55. Re 2M Mach 0.50 (1)
BIGFOIL.COM POLAR EXPORT
goe683
GOE 683 |  |  |  | Cl Max: | 1.618 | at alpha= | 13.5 | deg
JavaFoil+Calcfoil stall+Eppler ext transition |  |  |  | L/D Max: | 108.199 | at alpha= | 4 | deg
Re: | 2000000 |  |  | Cd Min: | 0.00611 | at alpha= | 2 | deg
Mach: | 0.5 |  |  | Cl=0 at alpha= | -0.80137 | deg
|  |  |  | @ Cl=0.1, Cd= | 0.0081382
|  |  |  | @ Cl=0.4, Cd= | 0.0061589
|  |  |  | @ Cl=0.6, Cd= | 0.0074572
alpha (deg) | Cl | Cd | Cm | Cl/Cd
-20 | -1.115 | 0.18265 | 0.03 | -6.104
-19.5 | -1.094 | 0.17742 | 0.031 | -6.168
-19 | -1.068 | 0.16104 | 0.031 | -6.635
-18.5 | -1.035 | 0.16198 | 0.029 | -6.39
-18 | -0.996 | 0.16215 | 0.026 | -6.143
-17.5 | -0.967 | 0.14854 | 0.025 | -6.513
-17 | -0.939 | 0.15104 | 0.025 | -6.214
-16.5 | -0.911 | 0.1475 | 0.024 | -6.174
-16 | -0.882 | 0.14359 | 0.024 | -6.145
-15.5 | -0.854 | 0.13926 | 0.023 | -6.133
-15 | -0.826 | 0.13656 | 0.023 | -6.047
-14.5 | -0.798 | 0.13056 | 0.022 | -6.109
-14 | -0.771 | 0.12461 | 0.022 | -6.189
-13.5 | -0.742 | 0.11549 | 0.021 | -6.424
-13 | -0.712 | 0.11356 | 0.02 | -6.271
-12.5 | -0.683 | 0.10546 | 0.019 | -6.472
-12 | -0.654 | 0.10315 | 0.019 | -6.336
-11.5 | -0.625 | 0.09849 | 0.018 | -6.344
-11 | -0.598 | 0.09224 | 0.018 | -6.478
-10.5 | -0.569 | 0.08343 | 0.018 | -6.822
-10 | -0.778 | 0.06219 | 0.022 | -12.518
-9.5 | -0.872 | 0.04521 | 0.024 | -19.292
-9 | -0.973 | 0.02092 | 0.027 | -46.531
-8.5 | -0.982 | 0.01731 | 0.027 | -56.738
-8 | -0.947 | 0.01314 | 0.026 | -72.026
-7.5 | -0.9 | 0.01492 | 0.025 | -60.343
-7 | -0.847 | 0.01369 | 0.024 | -61.906
-6.5 | -0.79 | 0.01023 | 0.023 | -77.249
-6 | -0.728 | 0.01245 | 0.022 | -58.469
-5.5 | -0.663 | 0.01137 | 0.021 | -58.272
-5 | -0.596 | 0.00975 | 0.02 | -61.115
-4.5 | -0.528 | 0.00948 | 0.019 | -55.657
-4 | -0.458 | 0.00935 | 0.018 | -49.051
-3.5 | -0.388 | 0.00859 | 0.017 | -45.173
-3 | -0.317 | 0.0084 | 0.015 | -37.752
-2.5 | -0.246 | 0.00825 | 0.014 | -29.782
-2 | -0.174 | 0.0095 | 0.013 | -18.285
-1.5 | -0.101 | 0.00811 | 0.012 | -12.506
-1 | -0.029 | 0.00925 | 0.011 | -3.127
-0.5 | 0.044 | 0.00833 | 0.009 | 5.242
0 | 0.117 | 0.00808 | 0.008 | 14.475
0.5 | 0.19 | 0.00795 | 0.007 | 23.915
1 | 0.263 | 0.00707 | 0.006 | 37.199
1.5 | 0.336 | 0.00655 | 0.004 | 51.262
2 | 0.408 | 0.00611 | 0.003 | 66.882
2.5 | 0.481 | 0.00704 | 0.002 | 68.373
3 | 0.554 | 0.00724 | 0.001 | 76.409
3.5 | 0.626 | 0.00758 | -0.001 | 82.578
4 | 0.698 | 0.00645 | -0.002 | 108.199
4.5 | 0.754 | 0.00864 | -0.003 | 87.34
5 | 0.822 | 0.00928 | -0.004 | 88.53
5.5 | 0.889 | 0.00991 | -0.006 | 89.704
6 | 0.955 | 0.01062 | -0.007 | 89.848
6.5 | 1.019 | 0.01141 | -0.008 | 89.368
7 | 1.067 | 0.01715 | -0.009 | 62.227
7.5 | 1.129 | 0.01834 | -0.01 | 61.575
8 | 1.19 | 0.0197 | -0.012 | 60.411
8.5 | 1.248 | 0.0211 | -0.013 | 59.179
9 | 1.305 | 0.02265 | -0.014 | 57.635
9.5 | 1.361 | 0.02442 | -0.015 | 55.718
10 | 1.414 | 0.02644 | -0.016 | 53.468
10.5 | 1.464 | 0.02883 | -0.017 | 50.793
11 | 1.509 | 0.03089 | -0.019 | 48.846
11.5 | 1.548 | 0.03346 | -0.02 | 46.254
12 | 1.581 | 0.03631 | -0.021 | 43.539
12.5 | 1.608 | 0.03951 | -0.022 | 40.696
13 | 1.614 | 0.05011 | -0.023 | 32.216
13.5 | 1.618 | 0.05466 | -0.024 | 29.598
14 | 1.599 | 0.06225 | -0.025 | 25.69
14.5 | 1.548 | 0.07166 | -0.026 | 21.596
15 | 1.381 | 0.0847 | -0.026 | 16.305
15.5 | 1.029 | 0.10549 | -0.026 | 9.751
16 | 1.062 | 0.11094 | -0.028 | 9.569
16.5 | 1.087 | 0.12094 | -0.028 | 8.991
17 | 1.052 | 0.1624 | -0.023 | 6.481
17.5 | 1.081 | 0.16967 | -0.024 | 6.372
18 | 1.106 | 0.16733 | -0.024 | 6.611
18.5 | 1.135 | 0.16098 | -0.025 | 7.054

## 56. Re 2M Mach 0.50 (2)
BIGFOIL.COM POLAR EXPORT
goe683
GOE 683 |  |  |  | Cl Max: | 1.2794 | at alpha= | 10 | deg
XFOIL ncrit=9 |  |  |  | L/D Max: | 80.3384 | at alpha= | 6 | deg
Re: | 2000000 |  |  | Cd Min: | 0.14906 | at alpha= | -17 | deg
Mach: | 0.5 |  |  | Cl=0 at alpha= | -3.1882 | deg
|  |  |  | @ Cl=0.1, Cd= | 0.0090938
|  |  |  | @ Cl=0.4, Cd= | 0.0087176
|  |  |  | @ Cl=0.6, Cd= | 0.0082128
alpha (deg) | Cl | Cd | Cm | Cl/Cd
-17 | -0.5061 | 0.14906 | -0.0448 | -3.3953
-16.5 | -0.5011 | 0.14129 | -0.0485 | -3.5466
-16 | -0.6053 | 0.11858 | -0.063 | -5.1046
-15.5 | -0.6304 | 0.10608 | -0.0723 | -5.9427
-15 | -0.65 | 0.09395 | -0.0812 | -6.9186
-14.5 | -0.6618 | 0.07796 | -0.1007 | -8.489
-14 | -0.6945 | 0.06562 | -0.1122 | -10.5837
-13.5 | -0.7361 | 0.05487 | -0.119 | -13.4153
-13 | -0.7659 | 0.0448 | -0.1255 | -17.096
-12 | -0.7852 | 0.02869 | -0.1348 | -27.3684
-11.5 | -0.7659 | 0.02359 | -0.1365 | -32.4671
-11 | -0.7344 | 0.02007 | -0.1357 | -36.5919
-10.5 | -0.696 | 0.01794 | -0.1322 | -38.796
-10 | -0.6547 | 0.01642 | -0.1276 | -39.8721
-9.5 | -0.6148 | 0.01516 | -0.122 | -40.5541
-9 | -0.5689 | 0.01427 | -0.1168 | -39.8669
-8.5 | -0.5221 | 0.01353 | -0.1114 | -38.5883
-8 | -0.478 | 0.01278 | -0.1057 | -37.4022
-7.5 | -0.4287 | 0.01227 | -0.1005 | -34.9389
-7 | -0.3789 | 0.01178 | -0.0956 | -32.1647
-6.5 | -0.3319 | 0.01129 | -0.0903 | -29.3977
-6 | -0.2802 | 0.01095 | -0.0858 | -25.589
-5.5 | -0.2298 | 0.01059 | -0.0812 | -21.6997
-5 | -0.1793 | 0.01029 | -0.0767 | -17.4247
-4.5 | -0.1278 | 0.01007 | -0.0724 | -12.6912
-4 | -0.0771 | 0.00983 | -0.0681 | -7.8433
-3.5 | -0.0328 | 0.00935 | -0.0629 | -3.508
-3 | 0.0198 | 0.00919 | -0.0592 | 2.1545
-2.5 | 0.0731 | 0.00912 | -0.0555 | 8.0154
-2 | 0.1245 | 0.00907 | -0.0516 | 13.7266
-1.5 | 0.1777 | 0.00898 | -0.0481 | 19.7884
-1 | 0.2287 | 0.00894 | -0.0443 | 25.5817
-0.5 | 0.281 | 0.00885 | -0.0407 | 31.7514
0 | 0.3318 | 0.00881 | -0.0369 | 37.6617
0.5 | 0.3805 | 0.00878 | -0.0327 | 43.3371
1 | 0.4274 | 0.00863 | -0.0282 | 49.5249
1.5 | 0.4659 | 0.00849 | -0.0221 | 54.8763
2 | 0.5024 | 0.00829 | -0.0155 | 60.6031
2.5 | 0.4975 | 0.00799 | -0.0003 | 62.2653
3.5 | 0.6309 | 0.00828 | 0.0012 | 76.1957
4 | 0.6582 | 0.00874 | 0.0097 | 75.3089
4.5 | 0.7396 | 0.00944 | 0.0075 | 78.3475
5 | 0.7757 | 0.01013 | 0.014 | 76.5745
5.5 | 0.8651 | 0.01088 | 0.01 | 79.5129
6 | 0.9496 | 0.01182 | 0.0069 | 80.3384
6.5 | 1.0028 | 0.0129 | 0.0096 | 77.7364
7 | 1.0802 | 0.01385 | 0.0073 | 77.9928
7.5 | 1.1326 | 0.01509 | 0.0089 | 75.0563
8 | 1.1705 | 0.01647 | 0.0129 | 71.0686
8.5 | 1.1908 | 0.01826 | 0.0194 | 65.2136
9 | 1.2336 | 0.02035 | 0.0206 | 60.6192
9.5 | 1.2664 | 0.02303 | 0.0224 | 54.9891
10 | 1.2794 | 0.027 | 0.0248 | 47.3852
10.5 | 1.2301 | 0.03455 | 0.0297 | 35.6035
11 | 1.1854 | 0.0416 | 0.0358 | 28.4952
11.5 | 1.1783 | 0.04798 | 0.0357 | 24.5581
12 | 1.1752 | 0.05402 | 0.0361 | 21.7549
12.5 | 1.1674 | 0.06052 | 0.0364 | 19.2895
13 | 1.163 | 0.06691 | 0.0364 | 17.3816
13.5 | 1.1641 | 0.07287 | 0.0364 | 15.975
14 | 1.16 | 0.07942 | 0.0361 | 14.6059
14.5 | 1.1516 | 0.08647 | 0.0355 | 13.3179
15 | 1.148 | 0.09339 | 0.0345 | 12.2925

## 57. Re 3M Mach 0.00 (1)
BIGFOIL.COM POLAR EXPORT
goe683
GOE 683 |  |  |  | Cl Max: | 1.972 | at alpha= | 20 | deg
JavaFoil+Calcfoil stall+Eppler ext transition |  |  |  | L/D Max: | 150.754 | at alpha= | 7.5 | deg
Re: | 3000000 |  |  | Cd Min: | 0.00505 | at alpha= | 3 | deg
Mach: | 0 |  |  | Cl=0 at alpha= | -0.80159 | deg
|  |  |  | @ Cl=0.1, Cd= | 0.0072716
|  |  |  | @ Cl=0.4, Cd= | 0.0057243
|  |  |  | @ Cl=0.6, Cd= | 0.00533
alpha (deg) | Cl | Cd | Cm | Cl/Cd
-20 | -1.43 | 0.10831 | 0.031 | -13.2
-19.5 | -1.428 | 0.1012 | 0.031 | -14.11
-19 | -1.424 | 0.09474 | 0.031 | -15.033
-18.5 | -1.435 | 0.07898 | 0.032 | -18.175
-18 | -1.421 | 0.077 | 0.031 | -18.458
-17.5 | -1.439 | 0.059 | 0.032 | -24.396
-17 | -1.421 | 0.05791 | 0.031 | -24.532
-16.5 | -1.411 | 0.05213 | 0.031 | -27.069
-16 | -1.414 | 0.04213 | 0.032 | -33.561
-15.5 | -1.404 | 0.03683 | 0.032 | -38.126
-15 | -1.399 | 0.03027 | 0.032 | -46.226
-14.5 | -1.41 | 0.02267 | 0.032 | -62.228
-14 | -1.394 | 0.01991 | 0.032 | -70.019
-13.5 | -1.374 | 0.01796 | 0.032 | -76.514
-13 | -1.349 | 0.01645 | 0.031 | -82.003
-12.5 | -1.31 | 0.01594 | 0.03 | -82.189
-12 | -1.27 | 0.01255 | 0.03 | -101.175
-11.5 | -1.226 | 0.01235 | 0.029 | -99.293
-11 | -1.18 | 0.01387 | 0.028 | -85.07
-10.5 | -1.133 | 0.01286 | 0.027 | -88.138
-10 | -1.084 | 0.01279 | 0.026 | -84.736
-9.5 | -1.034 | 0.01189 | 0.026 | -86.939
-9 | -0.981 | 0.01152 | 0.025 | -85.183
-8.5 | -0.928 | 0.00991 | 0.024 | -93.657
-8 | -0.873 | 0.01094 | 0.023 | -79.821
-7.5 | -0.817 | 0.01054 | 0.022 | -77.503
-7 | -0.76 | 0.0084 | 0.021 | -90.514
-6.5 | -0.702 | 0.00966 | 0.02 | -72.674
-6 | -0.643 | 0.00813 | 0.019 | -79.045
-5.5 | -0.583 | 0.00798 | 0.018 | -73.041
-5 | -0.522 | 0.00826 | 0.017 | -63.218
-4.5 | -0.461 | 0.00817 | 0.016 | -56.455
-4 | -0.4 | 0.00804 | 0.015 | -49.725
-3.5 | -0.338 | 0.00805 | 0.014 | -41.971
-3 | -0.276 | 0.00746 | 0.013 | -36.99
-2.5 | -0.213 | 0.0079 | 0.012 | -27.014
-2 | -0.151 | 0.00792 | 0.011 | -19.054
-1.5 | -0.088 | 0.00786 | 0.01 | -11.199
-1 | -0.025 | 0.00736 | 0.009 | -3.413
-0.5 | 0.038 | 0.00737 | 0.008 | 5.139
0 | 0.101 | 0.00727 | 0.007 | 13.96
0.5 | 0.165 | 0.00768 | 0.006 | 21.451
1 | 0.228 | 0.00635 | 0.005 | 35.903
1.5 | 0.291 | 0.00592 | 0.004 | 49.207
2 | 0.355 | 0.00631 | 0.003 | 56.184
2.5 | 0.418 | 0.00549 | 0.002 | 76.096
3 | 0.481 | 0.00505 | 0.001 | 95.272
3.5 | 0.544 | 0.00517 | -0.001 | 105.106
4 | 0.607 | 0.00535 | -0.002 | 113.49
4.5 | 0.669 | 0.0056 | -0.003 | 119.504
5 | 0.732 | 0.0058 | -0.004 | 126.315
5.5 | 0.795 | 0.00598 | -0.005 | 132.963
6 | 0.857 | 0.0062 | -0.006 | 138.336
6.5 | 0.919 | 0.00639 | -0.007 | 143.876
7 | 0.981 | 0.0067 | -0.008 | 146.428
7.5 | 1.042 | 0.00691 | -0.01 | 150.754
8 | 1.071 | 0.0121 | -0.01 | 88.563
8.5 | 1.128 | 0.01273 | -0.012 | 88.612
9 | 1.183 | 0.0135 | -0.013 | 87.643
9.5 | 1.238 | 0.01424 | -0.014 | 86.933
10 | 1.292 | 0.01501 | -0.015 | 86.081
10.5 | 1.346 | 0.01576 | -0.016 | 85.361
11 | 1.398 | 0.01658 | -0.017 | 84.304
11.5 | 1.449 | 0.01744 | -0.018 | 83.051
12 | 1.498 | 0.01849 | -0.019 | 81.049
12.5 | 1.547 | 0.01951 | -0.02 | 79.287
13 | 1.595 | 0.02061 | -0.021 | 77.391
13.5 | 1.64 | 0.02227 | -0.022 | 73.642
14 | 1.685 | 0.02349 | -0.023 | 71.717
14.5 | 1.719 | 0.02811 | -0.024 | 61.16
15 | 1.76 | 0.03004 | -0.025 | 58.589
15.5 | 1.796 | 0.03244 | -0.026 | 55.382
16 | 1.832 | 0.03486 | -0.027 | 52.552
16.5 | 1.866 | 0.03687 | -0.028 | 50.63
17 | 1.894 | 0.03933 | -0.029 | 48.156
17.5 | 1.915 | 0.04243 | -0.03 | 45.125
18 | 1.932 | 0.04559 | -0.031 | 42.384
18.5 | 1.946 | 0.04855 | -0.032 | 40.084
19 | 1.959 | 0.05146 | -0.032 | 38.076
19.5 | 1.965 | 0.05583 | -0.033 | 35.19
20 | 1.972 | 0.05787 | -0.034 | 34.078

## 58. Re 3M Mach 0.00 (2)
BIGFOIL.COM POLAR EXPORT
goe683
GOE 683 |  |  |  | Cl Max: | 1.4799 | at alpha= | 17 | deg
XFOIL ncrit=9 |  |  |  | L/D Max: | 110.855 | at alpha= | 9 | deg
Re: | 3000000 |  |  | Cd Min: | 0.08262 | at alpha= | 20 | deg
Mach: | 0 |  |  | Cl=0 at alpha= | -2.7723 | deg
|  |  |  | @ Cl=0.1, Cd= | 0.0075098
|  |  |  | @ Cl=0.4, Cd= | 0.006782
|  |  |  | @ Cl=0.6, Cd= | 0.0062325
alpha (deg) | Cl | Cd | Cm | Cl/Cd
-20 | -1.4671 | 0.03455 | -0.0859 | -42.4631
-19.5 | -1.4706 | 0.03025 | -0.0845 | -48.6149
-19 | -1.4647 | 0.0272 | -0.082 | -53.8493
-18.5 | -1.4537 | 0.02484 | -0.0789 | -58.5225
-18 | -1.4377 | 0.02301 | -0.0754 | -62.4815
-17.5 | -1.4186 | 0.02152 | -0.0716 | -65.9201
-17 | -1.399 | 0.02017 | -0.0674 | -69.3604
-16.5 | -1.3824 | 0.01882 | -0.0623 | -73.4538
-16 | -1.3442 | 0.01775 | -0.0608 | -75.7296
-15.5 | -1.2834 | 0.01676 | -0.0633 | -76.5752
-15 | -1.2438 | 0.01582 | -0.0612 | -78.622
-14.5 | -1.1475 | 0.01473 | -0.0708 | -77.9022
-14 | -1.0956 | 0.01424 | -0.0709 | -76.9382
-13.5 | -1.0452 | 0.01369 | -0.0707 | -76.3477
-13 | -0.989 | 0.01309 | -0.0716 | -75.5539
-12.5 | -0.9155 | 0.01256 | -0.076 | -72.8901
-12 | -0.8568 | 0.01207 | -0.0772 | -70.9859
-11.5 | -0.8027 | 0.01164 | -0.0774 | -68.9605
-11 | -0.7516 | 0.01132 | -0.0768 | -66.3958
-10.5 | -0.7044 | 0.01095 | -0.0753 | -64.3288
-10 | -0.6581 | 0.01066 | -0.0735 | -61.7355
-9.5 | -0.6123 | 0.01043 | -0.0715 | -58.7057
-9 | -0.5685 | 0.01011 | -0.0691 | -56.2315
-8.5 | -0.5234 | 0.00987 | -0.0668 | -53.0294
-8 | -0.4775 | 0.00967 | -0.0647 | -49.3795
-7.5 | -0.4317 | 0.00944 | -0.0625 | -45.7309
-7 | -0.387 | 0.00922 | -0.0601 | -41.974
-6.5 | -0.3407 | 0.00903 | -0.058 | -37.7298
-6 | -0.2956 | 0.00885 | -0.0556 | -33.4011
-5.5 | -0.2495 | 0.00867 | -0.0533 | -28.7774
-5 | -0.2023 | 0.00852 | -0.0513 | -23.7441
-4.5 | -0.1567 | 0.00835 | -0.049 | -18.7665
-4 | -0.1155 | 0.0079 | -0.046 | -14.6203
-3.5 | -0.0685 | 0.00778 | -0.0439 | -8.8046
-3 | -0.0215 | 0.00769 | -0.0419 | -2.7958
-2.5 | 0.0257 | 0.00762 | -0.0399 | 3.3727
-1.5 | 0.1201 | 0.00748 | -0.0359 | 16.0561
-1 | 0.1663 | 0.0074 | -0.0337 | 22.473
-0.5 | 0.2136 | 0.0073 | -0.0318 | 29.2603
0 | 0.2597 | 0.00726 | -0.0296 | 35.7713
0.5 | 0.3067 | 0.00716 | -0.0276 | 42.8352
1 | 0.3505 | 0.00703 | -0.0251 | 49.8578
1.5 | 0.3949 | 0.0068 | -0.0226 | 58.0735
2 | 0.4345 | 0.00666 | -0.0192 | 65.2402
2.5 | 0.4632 | 0.00638 | -0.0133 | 72.6019
3 | 0.4583 | 0.00594 | 0.0001 | 77.1549
3.5 | 0.5373 | 0.006 | -0.005 | 89.55
4 | 0.6074 | 0.00626 | -0.0081 | 97.0288
4.5 | 0.6492 | 0.00651 | -0.005 | 99.7235
5 | 0.7093 | 0.00688 | -0.006 | 103.0959
5.5 | 0.7407 | 0.00719 | -0.0007 | 103.0181
6 | 0.814 | 0.00769 | -0.0046 | 105.8518
6.5 | 0.8819 | 0.00816 | -0.0075 | 108.076
7 | 0.9525 | 0.00862 | -0.011 | 110.4988
7.5 | 1.006 | 0.00911 | -0.0109 | 110.4281
8 | 1.0284 | 0.00939 | -0.0041 | 109.5208
8.5 | 1.0807 | 0.00977 | -0.0041 | 110.6141
9 | 1.1285 | 0.01018 | -0.0033 | 110.8546
9.5 | 1.1723 | 0.01068 | -0.0018 | 109.7659
10 | 1.2059 | 0.01136 | 0.0014 | 106.1532
10.5 | 1.2081 | 0.01228 | 0.0108 | 98.3795
11 | 1.2288 | 0.01417 | 0.0139 | 86.7184
11.5 | 1.2476 | 0.01643 | 0.0165 | 75.9343
12 | 1.2811 | 0.01792 | 0.0174 | 71.49
12.5 | 1.3144 | 0.01928 | 0.0185 | 68.1743
13 | 1.3372 | 0.02122 | 0.0205 | 63.016
13.5 | 1.3608 | 0.02303 | 0.0225 | 59.0881
14 | 1.3718 | 0.02509 | 0.0271 | 54.6752
14.5 | 1.4022 | 0.0271 | 0.027 | 51.7417
15 | 1.4257 | 0.0297 | 0.0271 | 48.0034
15.5 | 1.4461 | 0.0326 | 0.0272 | 44.3589
16 | 1.4684 | 0.03534 | 0.0273 | 41.5507
16.5 | 1.4752 | 0.03938 | 0.0279 | 37.4606
17 | 1.4799 | 0.04392 | 0.028 | 33.6954
17.5 | 1.4503 | 0.05168 | 0.0287 | 28.0631
18 | 1.4456 | 0.05713 | 0.029 | 25.3037
18.5 | 1.4307 | 0.06388 | 0.0288 | 22.3967
19 | 1.4236 | 0.06993 | 0.0284 | 20.3575
19.5 | 1.4139 | 0.0765 | 0.0275 | 18.4824
20 | 1.4093 | 0.08262 | 0.0264 | 17.0576

## 59. Re 3M Mach 0.10 (1)
BIGFOIL.COM POLAR EXPORT
goe683
GOE 683 |  |  |  | Cl Max: | 1.96 | at alpha= | 20 | deg
JavaFoil+Calcfoil stall+Eppler ext transition |  |  |  | L/D Max: | 149.98 | at alpha= | 7.5 | deg
Re: | 3000000 |  |  | Cd Min: | 0.00503 | at alpha= | 3 | deg
Mach: | 0.1 |  |  | Cl=0 at alpha= | -0.80159 | deg
|  |  |  | @ Cl=0.1, Cd= | 0.0072531
|  |  |  | @ Cl=0.4, Cd= | 0.0057538
|  |  |  | @ Cl=0.6, Cd= | 0.0053014
alpha (deg) | Cl | Cd | Cm | Cl/Cd
-20 | -1.399 | 0.11308 | 0.031 | -12.373
-19.5 | -1.4 | 0.10536 | 0.031 | -13.288
-19 | -1.407 | 0.09264 | 0.031 | -15.191
-18.5 | -1.408 | 0.0842 | 0.031 | -16.724
-18 | -1.393 | 0.08426 | 0.03 | -16.536
-17.5 | -1.409 | 0.06707 | 0.031 | -21.013
-17 | -1.4 | 0.06222 | 0.031 | -22.503
-16.5 | -1.392 | 0.05601 | 0.031 | -24.86
-16 | -1.394 | 0.04623 | 0.031 | -30.16
-15.5 | -1.386 | 0.04022 | 0.031 | -34.465
-15 | -1.383 | 0.03324 | 0.031 | -41.617
-14.5 | -1.387 | 0.02568 | 0.032 | -54.023
-14 | -1.387 | 0.02081 | 0.032 | -66.622
-13.5 | -1.369 | 0.01857 | 0.032 | -73.71
-13 | -1.347 | 0.01673 | 0.031 | -80.518
-12.5 | -1.311 | 0.01611 | 0.031 | -81.389
-12 | -1.27 | 0.01506 | 0.03 | -84.376
-11.5 | -1.228 | 0.01247 | 0.029 | -98.476
-11 | -1.183 | 0.01405 | 0.028 | -84.197
-10.5 | -1.136 | 0.013 | 0.027 | -87.39
-10 | -1.087 | 0.01292 | 0.027 | -84.148
-9.5 | -1.037 | 0.01198 | 0.026 | -86.531
-9 | -0.985 | 0.012 | 0.025 | -82.081
-8.5 | -0.932 | 0.00992 | 0.024 | -93.983
-8 | -0.877 | 0.011 | 0.023 | -79.693
-7.5 | -0.82 | 0.01063 | 0.022 | -77.195
-7 | -0.764 | 0.00848 | 0.021 | -90.032
-6.5 | -0.705 | 0.0097 | 0.02 | -72.696
-6 | -0.646 | 0.00851 | 0.019 | -75.913
-5.5 | -0.586 | 0.00834 | 0.018 | -70.225
-5 | -0.525 | 0.00824 | 0.017 | -63.712
-4.5 | -0.464 | 0.00826 | 0.016 | -56.133
-4 | -0.402 | 0.00816 | 0.015 | -49.247
-3.5 | -0.34 | 0.00803 | 0.014 | -42.309
-3 | -0.277 | 0.00748 | 0.013 | -37.067
-2.5 | -0.215 | 0.00802 | 0.012 | -26.757
-2 | -0.152 | 0.00795 | 0.011 | -19.079
-1.5 | -0.088 | 0.00785 | 0.01 | -11.274
-1 | -0.025 | 0.00743 | 0.009 | -3.398
-0.5 | 0.038 | 0.00735 | 0.008 | 5.181
0 | 0.102 | 0.00725 | 0.007 | 14.066
0.5 | 0.166 | 0.00781 | 0.006 | 21.218
1 | 0.229 | 0.00641 | 0.005 | 35.78
1.5 | 0.293 | 0.00589 | 0.004 | 49.697
2 | 0.356 | 0.00629 | 0.003 | 56.639
2.5 | 0.42 | 0.00551 | 0.002 | 76.249
3 | 0.483 | 0.00503 | 0.001 | 96.104
3.5 | 0.547 | 0.00515 | -0.001 | 106.026
4 | 0.61 | 0.00533 | -0.002 | 114.463
4.5 | 0.673 | 0.00561 | -0.003 | 120.032
5 | 0.736 | 0.00586 | -0.004 | 125.548
5.5 | 0.799 | 0.00597 | -0.005 | 133.681
6 | 0.861 | 0.0062 | -0.006 | 138.932
6.5 | 0.923 | 0.0065 | -0.007 | 142.109
7 | 0.985 | 0.0067 | -0.008 | 146.966
7.5 | 1.047 | 0.00698 | -0.01 | 149.98
8 | 1.076 | 0.01225 | -0.01 | 87.845
8.5 | 1.132 | 0.01289 | -0.012 | 87.832
9 | 1.188 | 0.01368 | -0.013 | 86.843
9.5 | 1.242 | 0.01445 | -0.014 | 85.936
10 | 1.297 | 0.01525 | -0.015 | 85.047
10.5 | 1.351 | 0.016 | -0.016 | 84.421
11 | 1.403 | 0.01683 | -0.017 | 83.33
11.5 | 1.454 | 0.01772 | -0.018 | 82.023
12 | 1.504 | 0.0188 | -0.019 | 79.993
12.5 | 1.552 | 0.01985 | -0.02 | 78.19
13 | 1.599 | 0.02125 | -0.021 | 75.239
13.5 | 1.644 | 0.02267 | -0.022 | 72.515
14 | 1.689 | 0.02393 | -0.023 | 70.564
14.5 | 1.724 | 0.02872 | -0.024 | 60.012
15 | 1.762 | 0.03125 | -0.025 | 56.387
15.5 | 1.799 | 0.0336 | -0.026 | 53.535
16 | 1.832 | 0.03614 | -0.027 | 50.69
16.5 | 1.869 | 0.03778 | -0.028 | 49.471
17 | 1.894 | 0.04024 | -0.029 | 47.06
17.5 | 1.913 | 0.04346 | -0.03 | 44.03
18 | 1.929 | 0.04672 | -0.031 | 41.288
18.5 | 1.943 | 0.0498 | -0.032 | 39.008
19 | 1.954 | 0.05176 | -0.033 | 37.741
19.5 | 1.957 | 0.05646 | -0.034 | 34.654
20 | 1.96 | 0.05923 | -0.034 | 33.091

## 60. Re 3M Mach 0.10 (2)
BIGFOIL.COM POLAR EXPORT
goe683
GOE 683 |  |  |  | Cl Max: | 1.4689 | at alpha= | 17 | deg
XFOIL ncrit=9 |  |  |  | L/D Max: | 110.204 | at alpha= | 9 | deg
Re: | 3000000 |  |  | Cd Min: | 0.08627 | at alpha= | 20 | deg
Mach: | 0.1 |  |  | Cl=0 at alpha= | -2.7862 | deg
|  |  |  | @ Cl=0.1, Cd= | 0.007561
|  |  |  | @ Cl=0.4, Cd= | 0.0068248
|  |  |  | @ Cl=0.6, Cd= | 0.0062613
alpha (deg) | Cl | Cd | Cm | Cl/Cd
-20 | -1.4447 | 0.03838 | -0.0878 | -37.642
-19.5 | -1.4542 | 0.03306 | -0.0874 | -43.9867
-19 | -1.4538 | 0.0292 | -0.0855 | -49.7877
-18.5 | -1.447 | 0.0263 | -0.0827 | -55.019
-18 | -1.434 | 0.02411 | -0.0792 | -59.4774
-17.5 | -1.4168 | 0.02238 | -0.0754 | -63.3065
-17 | -1.3956 | 0.021 | -0.0715 | -66.4571
-16.5 | -1.3809 | 0.01948 | -0.0663 | -70.8881
-16 | -1.3475 | 0.01826 | -0.0639 | -73.7952
-15.5 | -1.2879 | 0.01715 | -0.0661 | -75.0962
-15 | -1.2476 | 0.01616 | -0.0641 | -77.203
-14.5 | -1.1512 | 0.01502 | -0.0734 | -76.6445
-14 | -1.1 | 0.01447 | -0.0733 | -76.0194
-13.5 | -1.0487 | 0.01396 | -0.073 | -75.1218
-13 | -0.9946 | 0.01329 | -0.0733 | -74.8382
-12.5 | -0.9213 | 0.01271 | -0.0775 | -72.4862
-12 | -0.8608 | 0.01224 | -0.0788 | -70.3268
-11.5 | -0.8061 | 0.01176 | -0.079 | -68.5459
-10.5 | -0.707 | 0.01105 | -0.0767 | -63.9819
-10 | -0.6605 | 0.01073 | -0.0749 | -61.5564
-9 | -0.5697 | 0.01019 | -0.0704 | -55.9078
-8.5 | -0.5249 | 0.00992 | -0.068 | -52.9133
-8 | -0.4788 | 0.00971 | -0.0658 | -49.31
-7.5 | -0.4322 | 0.00949 | -0.0636 | -45.5427
-7 | -0.3874 | 0.00926 | -0.0611 | -41.8359
-6.5 | -0.3408 | 0.00906 | -0.0589 | -37.6159
-6 | -0.2952 | 0.00889 | -0.0565 | -33.2058
-5.5 | -0.2494 | 0.0087 | -0.0541 | -28.6667
-5 | -0.2018 | 0.00856 | -0.0521 | -23.5748
-4.5 | -0.1559 | 0.00838 | -0.0498 | -18.6038
-4 | -0.1145 | 0.00794 | -0.0467 | -14.4207
-3.5 | -0.0677 | 0.00781 | -0.0445 | -8.6684
-3 | -0.0204 | 0.00771 | -0.0424 | -2.6459
-2.5 | 0.0273 | 0.00765 | -0.0404 | 3.5686
-2 | 0.0743 | 0.00762 | -0.0383 | 9.7507
-1.5 | 0.1222 | 0.00751 | -0.0363 | 16.2716
-1 | 0.169 | 0.00743 | -0.0342 | 22.7456
-0.5 | 0.2162 | 0.00733 | -0.0322 | 29.4952
0 | 0.2629 | 0.00729 | -0.03 | 36.0631
0.5 | 0.3097 | 0.0072 | -0.0279 | 43.0139
1 | 0.3541 | 0.00706 | -0.0254 | 50.1558
1.5 | 0.3984 | 0.00683 | -0.0229 | 58.3309
2 | 0.4381 | 0.0067 | -0.0194 | 65.3881
2.5 | 0.4671 | 0.00642 | -0.0135 | 72.757
3 | 0.4646 | 0.006 | -0.0005 | 77.4333
3.5 | 0.5399 | 0.00604 | -0.0047 | 89.3874
4 | 0.6105 | 0.0063 | -0.0078 | 96.9048
4.5 | 0.6519 | 0.00656 | -0.0046 | 99.375
5 | 0.7126 | 0.00693 | -0.0056 | 102.8283
5.5 | 0.7431 | 0.00725 | 0 | 102.4966
6 | 0.8168 | 0.00773 | -0.0039 | 105.6662
6.5 | 0.8838 | 0.00822 | -0.0065 | 107.5182
7 | 0.9548 | 0.00868 | -0.0099 | 110
7.5 | 1.005 | 0.00916 | -0.009 | 109.7162
8 | 1.0327 | 0.00948 | -0.0033 | 108.9346
8.5 | 1.0846 | 0.00987 | -0.0031 | 109.8886
9 | 1.1329 | 0.01028 | -0.0023 | 110.2043
9.5 | 1.1765 | 0.0108 | -0.0007 | 108.9352
10 | 1.2079 | 0.01154 | 0.003 | 104.6707
10.5 | 1.2109 | 0.01255 | 0.0121 | 96.4861
11 | 1.2246 | 0.0149 | 0.0158 | 82.1879
11.5 | 1.249 | 0.01695 | 0.0177 | 73.6873
12 | 1.2825 | 0.01848 | 0.0186 | 69.3994
12.5 | 1.3142 | 0.01997 | 0.0198 | 65.8087
13 | 1.3365 | 0.022 | 0.0219 | 60.75
13.5 | 1.3596 | 0.02389 | 0.024 | 56.9108
14 | 1.3705 | 0.0261 | 0.0284 | 52.5096
14.5 | 1.3995 | 0.02832 | 0.0283 | 49.4174
15 | 1.4219 | 0.03106 | 0.0284 | 45.7791
15.5 | 1.4421 | 0.03405 | 0.0286 | 42.3524
16 | 1.4622 | 0.03705 | 0.0287 | 39.4656
16.5 | 1.4668 | 0.04139 | 0.0293 | 35.4385
17 | 1.4689 | 0.04625 | 0.0294 | 31.76
17.5 | 1.4365 | 0.05436 | 0.03 | 26.4257
18 | 1.4297 | 0.06015 | 0.0301 | 23.7689
18.5 | 1.4175 | 0.06665 | 0.0299 | 21.2678
19 | 1.4071 | 0.0732 | 0.0293 | 19.2227
19.5 | 1.3964 | 0.07994 | 0.0284 | 17.4681
20 | 1.3911 | 0.08627 | 0.0271 | 16.125

## 61. Re 3M Mach 0.25 (1)
BIGFOIL.COM POLAR EXPORT
goe683
GOE 683 |  |  |  | Cl Max: | 1.898 | at alpha= | 18.5 | deg
JavaFoil+Calcfoil stall+Eppler ext transition |  |  |  | L/D Max: | 144.623 | at alpha= | 7 | deg
Re: | 3000000 |  |  | Cd Min: | 0.00513 | at alpha= | 3 | deg
Mach: | 0.25 |  |  | Cl=0 at alpha= | -0.8 | deg
|  |  |  | @ Cl=0.1, Cd= | 0.0074408
|  |  |  | @ Cl=0.4, Cd= | 0.0059859
|  |  |  | @ Cl=0.6, Cd= | 0.00647
alpha (deg) | Cl | Cd | Cm | Cl/Cd
-18 | -1.235 | 0.10285 | 0.03 | -12.004
-17.5 | -1.25 | 0.09287 | 0.03 | -13.461
-17 | -1.256 | 0.08747 | 0.029 | -14.362
-16.5 | -1.255 | 0.08434 | 0.029 | -14.88
-16 | -1.269 | 0.07073 | 0.03 | -17.942
-15.5 | -1.275 | 0.06179 | 0.03 | -20.628
-15 | -1.272 | 0.05531 | 0.03 | -23.008
-14.5 | -1.282 | 0.04411 | 0.03 | -29.071
-14 | -1.292 | 0.03422 | 0.031 | -37.767
-13.5 | -1.286 | 0.02917 | 0.031 | -44.097
-13 | -1.302 | 0.02135 | 0.031 | -61.012
-12.5 | -1.295 | 0.01835 | 0.031 | -70.589
-12 | -1.272 | 0.01657 | 0.031 | -76.741
-11.5 | -1.234 | 0.01586 | 0.03 | -77.794
-11 | -1.193 | 0.01516 | 0.029 | -78.695
-10.5 | -1.149 | 0.01396 | 0.028 | -82.295
-10 | -1.103 | 0.01363 | 0.027 | -80.925
-9.5 | -1.054 | 0.01277 | 0.026 | -82.511
-9 | -1.003 | 0.01249 | 0.026 | -80.333
-8.5 | -0.95 | 0.01185 | 0.025 | -80.179
-8 | -0.895 | 0.01145 | 0.024 | -78.18
-7.5 | -0.839 | 0.01104 | 0.023 | -75.978
-7 | -0.781 | 0.01021 | 0.022 | -76.55
-6.5 | -0.722 | 0.00998 | 0.021 | -72.369
-6 | -0.662 | 0.00832 | 0.02 | -79.607
-5.5 | -0.601 | 0.00814 | 0.019 | -73.801
-5 | -0.539 | 0.0084 | 0.018 | -64.139
-4.5 | -0.476 | 0.00834 | 0.017 | -57.036
-4 | -0.412 | 0.00818 | 0.016 | -50.424
-3.5 | -0.349 | 0.00772 | 0.015 | -45.183
-3 | -0.285 | 0.00815 | 0.014 | -34.912
-2.5 | -0.22 | 0.00801 | 0.013 | -27.499
-2 | -0.156 | 0.00898 | 0.012 | -17.335
-1.5 | -0.091 | 0.00794 | 0.011 | -11.446
-1 | -0.026 | 0.0075 | 0.01 | -3.457
-0.5 | 0.039 | 0.00745 | 0.008 | 5.247
0 | 0.105 | 0.00744 | 0.007 | 14.089
0.5 | 0.17 | 0.00715 | 0.006 | 23.8
1 | 0.236 | 0.00704 | 0.005 | 33.454
1.5 | 0.301 | 0.00597 | 0.004 | 50.377
2 | 0.366 | 0.00642 | 0.003 | 57.038
2.5 | 0.431 | 0.00559 | 0.002 | 77.15
3 | 0.496 | 0.00513 | 0.001 | 96.673
3.5 | 0.561 | 0.00626 | -0.001 | 89.605
4 | 0.626 | 0.00661 | -0.002 | 94.665
4.5 | 0.691 | 0.00575 | -0.003 | 120.125
5 | 0.756 | 0.00602 | -0.004 | 125.474
5.5 | 0.82 | 0.00621 | -0.005 | 132.106
6 | 0.884 | 0.00645 | -0.006 | 137.155
6.5 | 0.948 | 0.00666 | -0.008 | 142.328
7 | 1.011 | 0.00699 | -0.009 | 144.623
7.5 | 1.041 | 0.01241 | -0.01 | 83.87
8 | 1.099 | 0.0131 | -0.011 | 83.888
8.5 | 1.157 | 0.01384 | -0.012 | 83.549
9 | 1.212 | 0.01487 | -0.013 | 81.464
9.5 | 1.268 | 0.01568 | -0.014 | 80.875
10 | 1.323 | 0.01649 | -0.015 | 80.2
10.5 | 1.377 | 0.0174 | -0.016 | 79.168
11 | 1.43 | 0.01834 | -0.017 | 77.954
11.5 | 1.48 | 0.01965 | -0.018 | 75.329
12 | 1.53 | 0.02062 | -0.02 | 74.204
12.5 | 1.577 | 0.022 | -0.021 | 71.687
13 | 1.622 | 0.02378 | -0.022 | 68.224
13.5 | 1.667 | 0.02517 | -0.023 | 66.241
14 | 1.71 | 0.02644 | -0.024 | 64.685
14.5 | 1.739 | 0.03259 | -0.025 | 53.38
15 | 1.775 | 0.03568 | -0.026 | 49.732
15.5 | 1.808 | 0.03837 | -0.026 | 47.109
16 | 1.838 | 0.0408 | -0.027 | 45.045
16.5 | 1.865 | 0.04402 | -0.028 | 42.381
17 | 1.884 | 0.04647 | -0.029 | 40.54
17.5 | 1.893 | 0.05038 | -0.03 | 37.564
18 | 1.897 | 0.05332 | -0.031 | 35.589
18.5 | 1.898 | 0.05684 | -0.032 | 33.388
19 | 1.89 | 0.06076 | -0.033 | 31.098
19.5 | 1.874 | 0.0658 | -0.034 | 28.481
20 | 1.852 | 0.07224 | -0.035 | 25.64

## 62. Re 3M Mach 0.25 (2)
BIGFOIL.COM POLAR EXPORT
goe683
GOE 683 |  |  |  | Cl Max: | 1.4165 | at alpha= | 16 | deg
XFOIL ncrit=9 |  |  |  | L/D Max: | 106.392 | at alpha= | 7 | deg
Re: | 3000000 |  |  | Cd Min: | 0.10326 | at alpha= | 20 | deg
Mach: | 0.25 |  |  | Cl=0 at alpha= | -2.8587 | deg
|  |  |  | @ Cl=0.1, Cd= | 0.0077205
|  |  |  | @ Cl=0.4, Cd= | 0.0071217
|  |  |  | @ Cl=0.6, Cd= | 0.006398
alpha (deg) | Cl | Cd | Cm | Cl/Cd
-20 | -1.1763 | 0.07989 | -0.077 | -14.724
-19.5 | -1.2621 | 0.06367 | -0.0856 | -19.8225
-19 | -1.321 | 0.05097 | -0.0917 | -25.9172
-18.5 | -1.3579 | 0.04141 | -0.0952 | -32.7916
-18 | -1.3752 | 0.03475 | -0.0959 | -39.5741
-17.5 | -1.3781 | 0.03013 | -0.0943 | -45.7385
-17 | -1.3707 | 0.02687 | -0.0914 | -51.0123
-16.5 | -1.36 | 0.02428 | -0.0873 | -56.0132
-16 | -1.3431 | 0.02236 | -0.0827 | -60.0671
-15.5 | -1.2992 | 0.02023 | -0.0827 | -64.2215
-15 | -1.2593 | 0.01849 | -0.0808 | -68.1071
-14.5 | -1.163 | 0.01705 | -0.0887 | -68.2111
-14 | -1.1168 | 0.01613 | -0.0871 | -69.2374
-13.5 | -1.0716 | 0.01523 | -0.0851 | -70.3611
-13 | -1.0185 | 0.01451 | -0.0843 | -70.193
-12.5 | -0.9542 | 0.01375 | -0.0856 | -69.3964
-12 | -0.8845 | 0.01306 | -0.0879 | -67.7259
-11.5 | -0.8252 | 0.01256 | -0.0879 | -65.7006
-11 | -0.7724 | 0.01199 | -0.0867 | -64.4204
-10.5 | -0.7207 | 0.0116 | -0.0851 | -62.1293
-10 | -0.6728 | 0.01121 | -0.0828 | -60.0178
-9.5 | -0.6255 | 0.01085 | -0.0802 | -57.6498
-8.5 | -0.5309 | 0.01024 | -0.0749 | -51.8457
-8 | -0.4849 | 0.00996 | -0.072 | -48.6847
-7.5 | -0.4369 | 0.00974 | -0.0695 | -44.8563
-7 | -0.3894 | 0.00948 | -0.0668 | -41.0759
-6.5 | -0.3421 | 0.00927 | -0.0642 | -36.904
-6 | -0.2934 | 0.00909 | -0.0618 | -32.2772
-5.5 | -0.2467 | 0.00889 | -0.059 | -27.7503
-5 | -0.2 | 0.00873 | -0.0562 | -22.9095
-4.5 | -0.1522 | 0.00857 | -0.0537 | -17.7596
-4 | -0.1054 | 0.00835 | -0.051 | -12.6228
-3.5 | -0.0622 | 0.00794 | -0.0478 | -7.8338
-3 | -0.0139 | 0.00787 | -0.0454 | -1.7662
-2.5 | 0.0353 | 0.00782 | -0.0432 | 4.5141
-2 | 0.0849 | 0.00775 | -0.0411 | 10.9548
-1 | 0.1823 | 0.00756 | -0.0366 | 24.1138
-0.5 | 0.2295 | 0.00753 | -0.0341 | 30.4781
0 | 0.2789 | 0.00743 | -0.0321 | 37.537
0.5 | 0.3254 | 0.00739 | -0.0295 | 44.0325
1 | 0.3731 | 0.00724 | -0.0271 | 51.5331
1.5 | 0.4163 | 0.00705 | -0.024 | 59.0496
2 | 0.4587 | 0.00689 | -0.0205 | 66.5747
2.5 | 0.4896 | 0.00663 | -0.0146 | 73.8462
3 | 0.4941 | 0.00634 | -0.0029 | 77.9338
3.5 | 0.5548 | 0.00618 | -0.0033 | 89.7735
4 | 0.6253 | 0.00652 | -0.0059 | 95.9049
4.5 | 0.6671 | 0.00676 | -0.0022 | 98.6834
5 | 0.7266 | 0.00717 | -0.0023 | 101.3389
5.5 | 0.7543 | 0.0075 | 0.0044 | 100.5733
6 | 0.8284 | 0.00803 | 0.0009 | 103.1631
6.5 | 0.8992 | 0.00851 | -0.0018 | 105.6639
7 | 0.9671 | 0.00909 | -0.004 | 106.3916
7.5 | 0.9962 | 0.00949 | 0.0021 | 104.9737
8 | 1.0564 | 0.00997 | 0.0012 | 105.9579
8.5 | 1.1059 | 0.01049 | 0.0023 | 105.4242
9 | 1.1515 | 0.0111 | 0.004 | 103.7387
9.5 | 1.1908 | 0.0118 | 0.0068 | 100.9153
10 | 1.1893 | 0.01297 | 0.017 | 91.6962
10.5 | 1.2196 | 0.01463 | 0.0191 | 83.363
11 | 1.2223 | 0.0182 | 0.0227 | 67.1593
11.5 | 1.2513 | 0.02032 | 0.024 | 61.5797
12 | 1.2833 | 0.02215 | 0.0252 | 57.9368
12.5 | 1.3092 | 0.02429 | 0.0269 | 53.8987
13 | 1.3232 | 0.0272 | 0.0293 | 48.6471
13.5 | 1.3268 | 0.02992 | 0.0349 | 44.3449
14 | 1.3557 | 0.03245 | 0.0349 | 41.7781
14.5 | 1.3757 | 0.03578 | 0.0351 | 38.4489
15 | 1.3881 | 0.03972 | 0.0355 | 34.9471
15.5 | 1.4049 | 0.04335 | 0.0357 | 32.4083
16 | 1.4165 | 0.04739 | 0.036 | 29.8903
16.5 | 1.4141 | 0.05302 | 0.0359 | 26.6711
17 | 1.4044 | 0.05926 | 0.036 | 23.699
17.5 | 1.364 | 0.06858 | 0.0358 | 19.8892
18.5 | 1.3349 | 0.08283 | 0.0344 | 16.1161
19 | 1.3239 | 0.08987 | 0.0333 | 14.7313
19.5 | 1.3173 | 0.09654 | 0.0318 | 13.6451
20 | 1.312 | 0.10326 | 0.0301 | 12.7058

## 63. Re 3M Mach 0.50 (1)
BIGFOIL.COM POLAR EXPORT
goe683
GOE 683 |  |  |  | Cl Max: | 1.622 | at alpha= | 13.5 | deg
JavaFoil+Calcfoil stall+Eppler ext transition |  |  |  | L/D Max: | 100.781 | at alpha= | 3 | deg
Re: | 3000000 |  |  | Cd Min: | 0.00549 | at alpha= | 3 | deg
Mach: | 0.5 |  |  | Cl=0 at alpha= | -0.80137 | deg
|  |  |  | @ Cl=0.1, Cd= | 0.0071292
|  |  |  | @ Cl=0.4, Cd= | 0.0063056
|  |  |  | @ Cl=0.6, Cd= | 0.00664
alpha (deg) | Cl | Cd | Cm | Cl/Cd
-20 | -1.121 | 0.16423 | 0.031 | -6.827
-19.5 | -1.096 | 0.17029 | 0.031 | -6.433
-19 | -1.071 | 0.15053 | 0.031 | -7.113
-18.5 | -1.041 | 0.14969 | 0.03 | -6.955
-18 | -1.01 | 0.14588 | 0.029 | -6.921
-17.5 | -0.969 | 0.14209 | 0.026 | -6.819
-17 | -0.94 | 0.14368 | 0.025 | -6.543
-16.5 | -0.912 | 0.13975 | 0.025 | -6.523
-16 | -0.883 | 0.1354 | 0.024 | -6.523
-15.5 | -0.855 | 0.13047 | 0.023 | -6.551
-15 | -0.827 | 0.12828 | 0.023 | -6.445
-14.5 | -0.798 | 0.12076 | 0.022 | -6.61
-14 | -0.772 | 0.11726 | 0.022 | -6.582
-13.5 | -0.743 | 0.10918 | 0.022 | -6.804
-13 | -0.714 | 0.10795 | 0.021 | -6.611
-12.5 | -0.684 | 0.10153 | 0.02 | -6.737
-12 | -0.654 | 0.0977 | 0.019 | -6.698
-11.5 | -0.625 | 0.09127 | 0.018 | -6.851
-11 | -0.598 | 0.08804 | 0.019 | -6.796
-10.5 | -0.57 | 0.07985 | 0.018 | -7.143
-10 | -0.786 | 0.0562 | 0.023 | -13.993
-9.5 | -0.905 | 0.03361 | 0.026 | -26.921
-9 | -0.993 | 0.01833 | 0.028 | -54.17
-8.5 | -0.983 | 0.01588 | 0.027 | -61.875
-8 | -0.947 | 0.01216 | 0.026 | -77.884
-7.5 | -0.9 | 0.01323 | 0.025 | -68.061
-7 | -0.848 | 0.01213 | 0.024 | -69.861
-6.5 | -0.79 | 0.01015 | 0.023 | -77.842
-6 | -0.728 | 0.01171 | 0.022 | -62.192
-5.5 | -0.663 | 0.01109 | 0.021 | -59.758
-5 | -0.596 | 0.00909 | 0.02 | -65.575
-4.5 | -0.528 | 0.00889 | 0.019 | -59.356
-4 | -0.458 | 0.00878 | 0.018 | -52.213
-3.5 | -0.388 | 0.00877 | 0.017 | -44.284
-3 | -0.317 | 0.00788 | 0.015 | -40.253
-2.5 | -0.246 | 0.00845 | 0.014 | -29.074
-2 | -0.174 | 0.00965 | 0.013 | -17.988
-1.5 | -0.101 | 0.00754 | 0.012 | -13.447
-1 | -0.029 | 0.00846 | 0.011 | -3.423
-0.5 | 0.044 | 0.00795 | 0.009 | 5.496
0 | 0.117 | 0.00688 | 0.008 | 17.01
0.5 | 0.19 | 0.00755 | 0.007 | 25.164
1 | 0.263 | 0.00746 | 0.006 | 35.227
1.5 | 0.336 | 0.00667 | 0.004 | 50.342
2 | 0.408 | 0.00626 | 0.003 | 65.239
2.5 | 0.481 | 0.00718 | 0.002 | 67.003
3 | 0.554 | 0.00549 | 0.001 | 100.781
3.5 | 0.626 | 0.00729 | -0.001 | 85.849
4 | 0.698 | 0.00774 | -0.002 | 90.151
4.5 | 0.77 | 0.0082 | -0.003 | 93.878
5 | 0.824 | 0.0088 | -0.004 | 93.605
5.5 | 0.891 | 0.0093 | -0.006 | 95.824
6 | 0.957 | 0.00987 | -0.007 | 96.931
6.5 | 1.008 | 0.01479 | -0.008 | 68.161
7 | 1.071 | 0.01579 | -0.009 | 67.849
7.5 | 1.133 | 0.01685 | -0.01 | 67.221
8 | 1.194 | 0.01805 | -0.012 | 66.123
8.5 | 1.254 | 0.01942 | -0.013 | 64.544
9 | 1.311 | 0.02088 | -0.014 | 62.782
9.5 | 1.366 | 0.02247 | -0.015 | 60.814
10 | 1.42 | 0.02429 | -0.016 | 58.475
10.5 | 1.471 | 0.02639 | -0.018 | 55.763
11 | 1.515 | 0.02814 | -0.019 | 53.852
11.5 | 1.555 | 0.03063 | -0.02 | 50.779
12 | 1.589 | 0.03319 | -0.021 | 47.87
12.5 | 1.605 | 0.0411 | -0.022 | 39.043
13 | 1.62 | 0.04602 | -0.023 | 35.203
13.5 | 1.622 | 0.05096 | -0.024 | 31.835
14 | 1.605 | 0.05747 | -0.025 | 27.926
14.5 | 1.555 | 0.06428 | -0.026 | 24.197
15 | 1.391 | 0.0746 | -0.027 | 18.647
15.5 | 1.035 | 0.10003 | -0.027 | 10.344
16 | 1.068 | 0.0999 | -0.028 | 10.689
16.5 | 1.091 | 0.11141 | -0.029 | 9.796
17 | 1.099 | 0.12853 | -0.028 | 8.547
17.5 | 1.115 | 0.14595 | -0.028 | 7.637
18 | 1.108 | 0.15546 | -0.024 | 7.125
18.5 | 1.137 | 0.14958 | -0.025 | 7.6

## 64. Re 3M Mach 0.50 (2)
BIGFOIL.COM POLAR EXPORT
goe683
GOE 683 |  |  |  | Cl Max: | 1.178 | at alpha= | 9.5 | deg
XFOIL ncrit=9 |  |  |  | L/D Max: | 89.7187 | at alpha= | 4.5 | deg
Re: | 3000000 |  |  | Cd Min: | 0.15133 | at alpha= | 20 | deg
Mach: | 0.5 |  |  | Cl=0 at alpha= | -3.189 | deg
|  |  |  | @ Cl=0.1, Cd= | 0.0084325
|  |  |  | @ Cl=0.4, Cd= | 0.0081671
|  |  |  | @ Cl=0.6, Cd= | 0.0071591
alpha (deg) | Cl | Cd | Cm | Cl/Cd
-17.5 | -0.5944 | 0.14457 | -0.0488 | -4.1115
-17 | -0.6459 | 0.12945 | -0.0586 | -4.9896
-16.5 | -0.6723 | 0.1168 | -0.068 | -5.756
-16 | -0.686 | 0.10342 | -0.081 | -6.6331
-15.5 | -0.7204 | 0.09228 | -0.0869 | -7.8067
-15 | -0.7356 | 0.07682 | -0.1063 | -9.5756
-14.5 | -0.7807 | 0.06582 | -0.1136 | -11.8611
-14 | -0.8252 | 0.05508 | -0.1202 | -14.9818
-13.5 | -0.8606 | 0.04471 | -0.1266 | -19.2485
-13 | -0.8836 | 0.03535 | -0.1324 | -24.9958
-12.5 | -0.8975 | 0.02775 | -0.1354 | -32.3423
-12 | -0.8905 | 0.02275 | -0.1346 | -39.1429
-11.5 | -0.8566 | 0.0192 | -0.1335 | -44.6146
-11 | -0.8086 | 0.01692 | -0.1311 | -47.7896
-10.5 | -0.7581 | 0.01544 | -0.1272 | -49.0997
-10 | -0.7079 | 0.01432 | -0.1226 | -49.4344
-9.5 | -0.6591 | 0.01336 | -0.1174 | -49.3338
-9 | -0.6067 | 0.01268 | -0.1125 | -47.847
-8.5 | -0.5561 | 0.01202 | -0.1073 | -46.2646
-8 | -0.5035 | 0.01151 | -0.1025 | -43.7446
-7.5 | -0.4497 | 0.01111 | -0.0979 | -40.477
-7 | -0.3987 | 0.01065 | -0.093 | -37.4366
-6.5 | -0.3449 | 0.01033 | -0.0886 | -33.3882
-6 | -0.2924 | 0.01003 | -0.0841 | -29.1525
-5.5 | -0.2402 | 0.00978 | -0.0797 | -24.5603
-5 | -0.1871 | 0.00959 | -0.0756 | -19.5099
-4.5 | -0.1348 | 0.00936 | -0.0714 | -14.4017
-4 | -0.0811 | 0.00921 | -0.0676 | -8.8056
-3.5 | -0.0288 | 0.00904 | -0.0636 | -3.1858
-3 | 0.0175 | 0.00859 | -0.0588 | 2.0373
-2.5 | 0.0715 | 0.00847 | -0.0553 | 8.4416
-2 | 0.1247 | 0.0084 | -0.0517 | 14.8452
-1.5 | 0.1788 | 0.00834 | -0.0484 | 21.4388
-1 | 0.2334 | 0.00828 | -0.0452 | 28.1884
-0.5 | 0.2858 | 0.00826 | -0.0416 | 34.6005
0 | 0.3393 | 0.00817 | -0.0382 | 41.53
0.5 | 0.3887 | 0.00818 | -0.0341 | 47.5183
1 | 0.4412 | 0.00812 | -0.0306 | 54.335
1.5 | 0.4867 | 0.00804 | -0.0258 | 60.5348
2 | 0.5295 | 0.00788 | -0.0205 | 67.1954
2.5 | 0.5664 | 0.00773 | -0.0138 | 73.273
3 | 0.5682 | 0.00754 | 0 | 75.3581
3.5 | 0.5418 | 0.00686 | 0.0198 | 78.9796
4 | 0.6566 | 0.00745 | 0.0105 | 88.1342
4.5 | 0.7016 | 0.00782 | 0.0155 | 89.7187
5 | 0.7258 | 0.00827 | 0.0246 | 87.763
5.5 | 0.8081 | 0.00906 | 0.022 | 89.1943
6 | 0.8844 | 0.00995 | 0.0202 | 88.8844
6.5 | 0.9488 | 0.01082 | 0.021 | 87.6895
7 | 1.0044 | 0.01187 | 0.0229 | 84.6167
7.5 | 1.0744 | 0.01309 | 0.0216 | 82.0779
8 | 1.1289 | 0.01438 | 0.0228 | 78.5049
8.5 | 1.1633 | 0.01629 | 0.0263 | 71.4119
9 | 1.1584 | 0.01857 | 0.0363 | 62.3802
9.5 | 1.178 | 0.02198 | 0.0385 | 53.5942
10 | 1.127 | 0.03021 | 0.0419 | 37.3055
10.5 | 1.1399 | 0.03443 | 0.0434 | 33.1078
11 | 1.1489 | 0.03896 | 0.0451 | 29.4892
11.5 | 1.1608 | 0.04328 | 0.0467 | 26.8207
12 | 1.1665 | 0.04809 | 0.0482 | 24.2566
12.5 | 1.1676 | 0.05346 | 0.0494 | 21.8406
13 | 1.1587 | 0.05948 | 0.0508 | 19.4805
13.5 | 1.1481 | 0.06572 | 0.052 | 17.4696
14 | 1.1463 | 0.07093 | 0.054 | 16.161
15 | 1.1402 | 0.08218 | 0.0567 | 13.8744
15.5 | 1.1369 | 0.0891 | 0.0552 | 12.7598
16 | 1.1452 | 0.09489 | 0.0542 | 12.0687
16.5 | 1.1523 | 0.10075 | 0.0532 | 11.4372
17 | 1.1547 | 0.10721 | 0.0517 | 10.7705
18 | 1.1301 | 0.12351 | 0.0466 | 9.1499
18.5 | 1.1307 | 0.1306 | 0.0441 | 8.6577
19 | 1.1377 | 0.13714 | 0.0417 | 8.2959
19.5 | 1.1402 | 0.14439 | 0.0386 | 7.8967
20 | 1.1469 | 0.15133 | 0.0354 | 7.5788

## 65. Re 4M Mach 0.00 (1)
BIGFOIL.COM POLAR EXPORT
goe683
GOE 683 |  |  |  | Cl Max: | 1.975 | at alpha= | 20 | deg
JavaFoil+Calcfoil stall+Eppler ext transition |  |  |  | L/D Max: | 153.265 | at alpha= | 7 | deg
Re: | 4000000 |  |  | Cd Min: | 0.00546 | at alpha= | 4.5 | deg
Mach: | 0 |  |  | Cl=0 at alpha= | -0.80159 | deg
|  |  |  | @ Cl=0.1, Cd= | 0.006323
|  |  |  | @ Cl=0.4, Cd= | 0.0060086
|  |  |  | @ Cl=0.6, Cd= | 0.0062367
alpha (deg) | Cl | Cd | Cm | Cl/Cd
-20 | -1.435 | 0.10279 | 0.031 | -13.961
-19.5 | -1.433 | 0.09617 | 0.031 | -14.904
-19 | -1.434 | 0.08762 | 0.031 | -16.364
-18.5 | -1.449 | 0.07111 | 0.032 | -20.38
-18 | -1.433 | 0.07067 | 0.032 | -20.276
-17.5 | -1.451 | 0.05372 | 0.033 | -27.008
-17 | -1.437 | 0.05062 | 0.032 | -28.392
-16.5 | -1.434 | 0.04327 | 0.032 | -33.15
-16 | -1.436 | 0.03512 | 0.032 | -40.888
-15.5 | -1.432 | 0.02931 | 0.033 | -48.854
-15 | -1.43 | 0.02396 | 0.033 | -59.708
-14.5 | -1.423 | 0.02034 | 0.033 | -69.936
-14 | -1.407 | 0.01793 | 0.032 | -78.5
-13.5 | -1.384 | 0.01679 | 0.032 | -82.418
-13 | -1.35 | 0.01354 | 0.031 | -99.737
-12.5 | -1.311 | 0.01481 | 0.03 | -88.493
-12 | -1.27 | 0.01213 | 0.03 | -104.708
-11.5 | -1.227 | 0.01143 | 0.029 | -107.322
-11 | -1.18 | 0.01285 | 0.028 | -91.888
-10.5 | -1.133 | 0.01248 | 0.027 | -90.841
-10 | -1.084 | 0.01182 | 0.026 | -91.729
-9.5 | -1.034 | 0.0116 | 0.026 | -89.105
-9 | -0.982 | 0.01127 | 0.025 | -87.082
-8.5 | -0.928 | 0.00937 | 0.024 | -99.066
-8 | -0.873 | 0.01039 | 0.023 | -84.047
-7.5 | -0.817 | 0.0097 | 0.022 | -84.232
-7 | -0.76 | 0.0085 | 0.021 | -89.424
-6.5 | -0.702 | 0.00922 | 0.02 | -76.1
-6 | -0.643 | 0.00784 | 0.019 | -81.996
-5.5 | -0.583 | 0.00807 | 0.018 | -72.279
-5 | -0.522 | 0.00796 | 0.017 | -65.588
-4.5 | -0.461 | 0.00845 | 0.016 | -54.585
-4 | -0.4 | 0.00729 | 0.015 | -54.868
-3.5 | -0.338 | 0.00767 | 0.014 | -44.054
-3 | -0.276 | 0.0077 | 0.013 | -35.852
-2.5 | -0.213 | 0.00765 | 0.012 | -27.914
-2 | -0.151 | 0.00701 | 0.011 | -21.524
-1.5 | -0.088 | 0.00696 | 0.01 | -12.646
-1 | -0.025 | 0.00713 | 0.009 | -3.52
-0.5 | 0.038 | 0.00713 | 0.008 | 5.315
0 | 0.101 | 0.00631 | 0.007 | 16.091
0.5 | 0.165 | 0.00623 | 0.006 | 26.467
1 | 0.228 | 0.00669 | 0.005 | 34.115
1.5 | 0.291 | 0.0061 | 0.004 | 47.751
2 | 0.355 | 0.00578 | 0.003 | 61.394
2.5 | 0.418 | 0.0061 | 0.002 | 68.538
3 | 0.481 | 0.00551 | 0.001 | 87.275
3.5 | 0.544 | 0.00597 | -0.001 | 91.047
4 | 0.607 | 0.00627 | -0.002 | 96.721
4.5 | 0.669 | 0.00546 | -0.003 | 122.605
5 | 0.732 | 0.00562 | -0.004 | 130.3
5.5 | 0.795 | 0.00587 | -0.005 | 135.396
6 | 0.857 | 0.00595 | -0.006 | 144.074
6.5 | 0.919 | 0.00614 | -0.007 | 149.761
7 | 0.981 | 0.0064 | -0.008 | 153.265
7.5 | 1.018 | 0.01081 | -0.009 | 94.163
8 | 1.075 | 0.01136 | -0.01 | 94.644
8.5 | 1.131 | 0.01194 | -0.012 | 94.739
9 | 1.187 | 0.01268 | -0.013 | 93.6
9.5 | 1.242 | 0.01328 | -0.014 | 93.506
10 | 1.296 | 0.01412 | -0.015 | 91.778
10.5 | 1.35 | 0.01472 | -0.016 | 91.721
11 | 1.401 | 0.01558 | -0.017 | 89.936
11.5 | 1.452 | 0.0164 | -0.018 | 88.569
12 | 1.502 | 0.01726 | -0.019 | 87.049
12.5 | 1.551 | 0.0182 | -0.02 | 85.212
13 | 1.599 | 0.01939 | -0.021 | 82.451
13.5 | 1.644 | 0.02076 | -0.022 | 79.218
14 | 1.682 | 0.02482 | -0.023 | 67.76
14.5 | 1.724 | 0.02659 | -0.024 | 64.83
15 | 1.764 | 0.02863 | -0.025 | 61.607
15.5 | 1.8 | 0.03097 | -0.026 | 58.114
16 | 1.837 | 0.03311 | -0.027 | 55.478
16.5 | 1.87 | 0.03563 | -0.028 | 52.494
17 | 1.898 | 0.03739 | -0.029 | 50.764
17.5 | 1.919 | 0.04042 | -0.03 | 47.471
18 | 1.938 | 0.04314 | -0.031 | 44.917
18.5 | 1.953 | 0.04578 | -0.032 | 42.666
19 | 1.962 | 0.05007 | -0.033 | 39.185
19.5 | 1.97 | 0.05274 | -0.033 | 37.362
20 | 1.975 | 0.05578 | -0.034 | 35.406

## 66. Re 4M Mach 0.00 (2)
BIGFOIL.COM POLAR EXPORT
goe683
GOE 683 |  |  |  | Cl Max: | 1.4384 | at alpha= | 16.5 | deg
XFOIL ncrit=9 |  |  |  | L/D Max: | 116.273 | at alpha= | 6.5 | deg
Re: | 4000000 |  |  | Cd Min: | 0.07688 | at alpha= | 20 | deg
Mach: | 0 |  |  | Cl=0 at alpha= | -2.7351 | deg
|  |  |  | @ Cl=0.1, Cd= | 0.0072161
|  |  |  | @ Cl=0.4, Cd= | 0.0066888
|  |  |  | @ Cl=0.6, Cd= | 0.0058049
alpha (deg) | Cl | Cd | Cm | Cl/Cd
-20 | -1.5314 | 0.02947 | -0.0844 | -51.9647
-19.5 | -1.5211 | 0.02678 | -0.082 | -56.7999
-19 | -1.5073 | 0.02458 | -0.079 | -61.3222
-18.5 | -1.4925 | 0.02268 | -0.0755 | -65.8069
-18 | -1.4787 | 0.02091 | -0.0712 | -70.7174
-17.5 | -1.4601 | 0.01953 | -0.0669 | -74.7619
-17 | -1.4384 | 0.01841 | -0.0625 | -78.1315
-16.5 | -1.3884 | 0.01739 | -0.0631 | -79.839
-16 | -1.3299 | 0.01635 | -0.0653 | -81.3394
-15.5 | -1.2993 | 0.01533 | -0.0617 | -84.7554
-15 | -1.209 | 0.01452 | -0.0698 | -83.2645
-14.5 | -1.1615 | 0.01405 | -0.069 | -82.669
-14 | -1.1177 | 0.01339 | -0.0675 | -83.4727
-13.5 | -1.0673 | 0.01286 | -0.0672 | -82.9938
-13 | -1.0076 | 0.01242 | -0.0686 | -81.1272
-12.5 | -0.9309 | 0.01182 | -0.0737 | -78.7563
-12 | -0.8685 | 0.0114 | -0.0755 | -76.1842
-11.5 | -0.8135 | 0.01103 | -0.0758 | -73.7534
-11 | -0.7631 | 0.01065 | -0.075 | -71.6526
-10.5 | -0.7141 | 0.01037 | -0.0738 | -68.8621
-10 | -0.6678 | 0.01009 | -0.0719 | -66.1843
-9.5 | -0.623 | 0.00981 | -0.0697 | -63.5066
-9 | -0.5771 | 0.00957 | -0.0677 | -60.303
-8.5 | -0.5312 | 0.00935 | -0.0656 | -56.8128
-8 | -0.4853 | 0.00911 | -0.0634 | -53.2711
-7.5 | -0.4389 | 0.00893 | -0.0613 | -49.1489
-7 | -0.3926 | 0.00876 | -0.0591 | -44.8174
-6.5 | -0.3475 | 0.00855 | -0.0568 | -40.6433
-6 | -0.3016 | 0.00842 | -0.0545 | -35.8195
-5.5 | -0.2539 | 0.00827 | -0.0526 | -30.7013
-5 | -0.2076 | 0.00812 | -0.0504 | -25.5665
-4.5 | -0.1608 | 0.00802 | -0.0483 | -20.0499
-4 | -0.1151 | 0.00788 | -0.046 | -14.6066
-3.5 | -0.0725 | 0.00747 | -0.0432 | -9.7055
-3 | -0.0249 | 0.00737 | -0.0412 | -3.3786
-2.5 | 0.0221 | 0.00731 | -0.0392 | 3.0233
-2 | 0.07 | 0.00726 | -0.0373 | 9.6419
-1.5 | 0.1178 | 0.00719 | -0.0354 | 16.3839
-1 | 0.1645 | 0.00711 | -0.0333 | 23.1364
-0.5 | 0.2117 | 0.00702 | -0.0313 | 30.1567
0 | 0.2583 | 0.00697 | -0.0292 | 37.0588
0.5 | 0.3062 | 0.00691 | -0.0274 | 44.3126
1 | 0.3532 | 0.00684 | -0.0254 | 51.6374
1.5 | 0.3974 | 0.0067 | -0.023 | 59.3134
2 | 0.4417 | 0.00651 | -0.0205 | 67.8495
2.5 | 0.4809 | 0.00637 | -0.0169 | 75.4945
3 | 0.5146 | 0.00617 | -0.0122 | 83.4036
3.5 | 0.5308 | 0.00589 | -0.0035 | 90.1188
4 | 0.5476 | 0.00564 | 0.0052 | 97.0922
4.5 | 0.6175 | 0.00586 | 0.002 | 105.3754
5 | 0.6855 | 0.00622 | -0.0008 | 110.209
5.5 | 0.7034 | 0.00635 | 0.0076 | 110.7717
6 | 0.7745 | 0.00685 | 0.004 | 113.0657
6.5 | 0.836 | 0.00719 | 0.0025 | 116.2726
7 | 0.894 | 0.00769 | 0.0017 | 116.2549
7.5 | 0.924 | 0.00805 | 0.007 | 114.7826
8 | 0.9881 | 0.00853 | 0.0046 | 115.8382
8.5 | 1.0423 | 0.00901 | 0.0041 | 115.6826
9 | 1.0902 | 0.00946 | 0.0049 | 115.2431
9.5 | 1.1339 | 0.01003 | 0.0064 | 113.0508
10 | 1.1601 | 0.011 | 0.0107 | 105.4636
10.5 | 1.1418 | 0.01287 | 0.0226 | 88.7179
11 | 1.1723 | 0.01435 | 0.0243 | 81.6934
11.5 | 1.2114 | 0.01544 | 0.0249 | 78.4585
12 | 1.2487 | 0.01667 | 0.0255 | 74.907
12.5 | 1.2853 | 0.01799 | 0.026 | 71.4452
13 | 1.3233 | 0.01928 | 0.0262 | 68.6359
13.5 | 1.3564 | 0.02074 | 0.027 | 65.4002
14 | 1.3803 | 0.02272 | 0.0286 | 60.7526
14.5 | 1.4012 | 0.02482 | 0.0304 | 56.4545
15 | 1.4214 | 0.02682 | 0.0326 | 52.9978
15.5 | 1.4178 | 0.02953 | 0.0386 | 48.0122
16 | 1.4351 | 0.03262 | 0.0388 | 43.9945
16.5 | 1.4384 | 0.03706 | 0.0391 | 38.8127
17 | 1.4255 | 0.04309 | 0.0396 | 33.0819
17.5 | 1.4167 | 0.04893 | 0.0397 | 28.9536
18 | 1.4201 | 0.05383 | 0.0393 | 26.3812
18.5 | 1.4158 | 0.05951 | 0.0388 | 23.791
19 | 1.4167 | 0.06476 | 0.0381 | 21.8762
19.5 | 1.4122 | 0.07078 | 0.0371 | 19.952
20 | 1.4079 | 0.07688 | 0.0358 | 18.313

## 67. Re 4M Mach 0.10 (1)
BIGFOIL.COM POLAR EXPORT
goe683
GOE 683 |  |  |  | Cl Max: | 1.964 | at alpha= | 20 | deg
JavaFoil+Calcfoil stall+Eppler ext transition |  |  |  | L/D Max: | 153.795 | at alpha= | 7 | deg
Re: | 4000000 |  |  | Cd Min: | 0.00547 | at alpha= | 4.5 | deg
Mach: | 0.1 |  |  | Cl=0 at alpha= | -0.80159 | deg
|  |  |  | @ Cl=0.1, Cd= | 0.0064028
|  |  |  | @ Cl=0.4, Cd= | 0.0060125
|  |  |  | @ Cl=0.6, Cd= | 0.0062335
alpha (deg) | Cl | Cd | Cm | Cl/Cd
-20 | -1.406 | 0.10739 | 0.031 | -13.088
-19.5 | -1.406 | 0.10038 | 0.031 | -14.01
-19 | -1.418 | 0.08543 | 0.032 | -16.596
-18.5 | -1.423 | 0.07566 | 0.032 | -18.806
-18 | -1.409 | 0.07533 | 0.031 | -18.702
-17.5 | -1.422 | 0.06079 | 0.032 | -23.389
-17 | -1.417 | 0.05427 | 0.032 | -26.121
-16.5 | -1.413 | 0.0476 | 0.032 | -29.676
-16 | -1.412 | 0.03995 | 0.032 | -35.35
-15.5 | -1.414 | 0.03215 | 0.032 | -43.976
-15 | -1.406 | 0.02741 | 0.032 | -51.312
-14.5 | -1.413 | 0.02138 | 0.033 | -66.091
-14 | -1.401 | 0.01858 | 0.032 | -75.391
-13.5 | -1.379 | 0.01718 | 0.032 | -80.248
-13 | -1.35 | 0.01354 | 0.031 | -99.7
-12.5 | -1.312 | 0.01282 | 0.031 | -102.374
-12 | -1.271 | 0.01457 | 0.03 | -87.195
-11.5 | -1.229 | 0.01154 | 0.029 | -106.468
-11 | -1.183 | 0.01329 | 0.028 | -88.998
-10.5 | -1.136 | 0.01263 | 0.027 | -89.955
-10 | -1.088 | 0.01193 | 0.027 | -91.148
-9.5 | -1.037 | 0.01174 | 0.026 | -88.343
-9 | -0.985 | 0.01135 | 0.025 | -86.771
-8.5 | -0.932 | 0.00941 | 0.024 | -99.055
-8 | -0.877 | 0.01046 | 0.023 | -83.79
-7.5 | -0.821 | 0.0097 | 0.022 | -84.569
-7 | -0.763 | 0.00996 | 0.021 | -76.633
-6.5 | -0.705 | 0.00924 | 0.02 | -76.264
-6 | -0.646 | 0.00786 | 0.019 | -82.238
-5.5 | -0.586 | 0.00808 | 0.018 | -72.531
-5 | -0.525 | 0.00794 | 0.017 | -66.088
-4.5 | -0.463 | 0.00842 | 0.016 | -55.041
-4 | -0.402 | 0.0073 | 0.015 | -55.052
-3.5 | -0.34 | 0.00774 | 0.014 | -43.913
-3 | -0.277 | 0.00768 | 0.013 | -36.08
-2.5 | -0.215 | 0.00762 | 0.012 | -28.14
-2 | -0.152 | 0.0079 | 0.011 | -19.191
-1.5 | -0.088 | 0.00698 | 0.01 | -12.686
-1 | -0.025 | 0.00711 | 0.009 | -3.552
-0.5 | 0.038 | 0.00711 | 0.008 | 5.358
0 | 0.102 | 0.00638 | 0.007 | 15.995
0.5 | 0.166 | 0.00626 | 0.006 | 26.445
1 | 0.229 | 0.00671 | 0.005 | 34.179
1.5 | 0.293 | 0.00614 | 0.004 | 47.721
2 | 0.356 | 0.00571 | 0.003 | 62.411
2.5 | 0.42 | 0.00615 | 0.002 | 68.264
3 | 0.483 | 0.00551 | 0.001 | 87.707
3.5 | 0.547 | 0.00604 | -0.001 | 90.506
4 | 0.61 | 0.00627 | -0.002 | 97.221
4.5 | 0.673 | 0.00547 | -0.003 | 123.002
5 | 0.736 | 0.00568 | -0.004 | 129.518
5.5 | 0.799 | 0.00586 | -0.005 | 136.27
6 | 0.861 | 0.00594 | -0.006 | 144.895
6.5 | 0.923 | 0.00621 | -0.007 | 148.815
7 | 0.985 | 0.00641 | -0.008 | 153.795
7.5 | 1.022 | 0.01093 | -0.009 | 93.465
8 | 1.079 | 0.01149 | -0.01 | 93.875
8.5 | 1.136 | 0.01209 | -0.012 | 93.902
9 | 1.191 | 0.01286 | -0.013 | 92.573
9.5 | 1.246 | 0.01348 | -0.014 | 92.412
10 | 1.301 | 0.01433 | -0.015 | 90.8
10.5 | 1.354 | 0.01496 | -0.016 | 90.523
11 | 1.407 | 0.01583 | -0.017 | 88.836
11.5 | 1.458 | 0.01666 | -0.018 | 87.482
12 | 1.508 | 0.01755 | -0.019 | 85.921
12.5 | 1.555 | 0.01873 | -0.02 | 83.061
13 | 1.603 | 0.02005 | -0.021 | 79.938
13.5 | 1.642 | 0.02375 | -0.022 | 69.124
14 | 1.685 | 0.0253 | -0.023 | 66.619
14.5 | 1.727 | 0.02713 | -0.024 | 63.663
15 | 1.767 | 0.02923 | -0.025 | 60.438
15.5 | 1.804 | 0.0317 | -0.026 | 56.888
16 | 1.839 | 0.03404 | -0.027 | 54.005
16.5 | 1.871 | 0.03646 | -0.028 | 51.325
17 | 1.899 | 0.03835 | -0.029 | 49.526
17.5 | 1.917 | 0.04142 | -0.03 | 46.286
18 | 1.935 | 0.04423 | -0.031 | 43.739
18.5 | 1.948 | 0.04697 | -0.032 | 41.478
19 | 1.956 | 0.05017 | -0.033 | 38.994
19.5 | 1.962 | 0.05323 | -0.034 | 36.861
20 | 1.964 | 0.05743 | -0.035 | 34.203

## 68. Re 4M Mach 0.10 (2)
BIGFOIL.COM POLAR EXPORT
goe683
GOE 683 |  |  |  | Cl Max: | 1.4297 | at alpha= | 16 | deg
XFOIL ncrit=9 |  |  |  | L/D Max: | 115.84 | at alpha= | 7 | deg
Re: | 4000000 |  |  | Cd Min: | 0.0803 | at alpha= | 20 | deg
Mach: | 0.1 |  |  | Cl=0 at alpha= | -2.7516 | deg
|  |  |  | @ Cl=0.1, Cd= | 0.0072492
|  |  |  | @ Cl=0.4, Cd= | 0.0067234
|  |  |  | @ Cl=0.6, Cd= | 0.005824
alpha (deg) | Cl | Cd | Cm | Cl/Cd
-20 | -1.52 | 0.03193 | -0.0875 | -47.6041
-19.5 | -1.5145 | 0.02856 | -0.0856 | -53.0287
-19 | -1.5033 | 0.02597 | -0.0829 | -57.886
-18.5 | -1.4866 | 0.02397 | -0.0798 | -62.0192
-18 | -1.4745 | 0.02195 | -0.0756 | -67.1754
-17.5 | -1.4584 | 0.02032 | -0.0711 | -71.7717
-17 | -1.4391 | 0.01902 | -0.0665 | -75.6625
-16.5 | -1.3928 | 0.01787 | -0.0664 | -77.9407
-16 | -1.3329 | 0.01686 | -0.0685 | -79.0569
-15.5 | -1.3024 | 0.01573 | -0.0649 | -82.7972
-15 | -1.2137 | 0.0148 | -0.0725 | -82.0068
-14.5 | -1.1668 | 0.01427 | -0.0714 | -81.7659
-14 | -1.1217 | 0.01365 | -0.07 | -82.1758
-13.5 | -1.0727 | 0.01305 | -0.0692 | -82.1992
-13 | -1.0137 | 0.01257 | -0.0703 | -80.6444
-12.5 | -0.9363 | 0.01198 | -0.0753 | -78.1553
-12 | -0.8737 | 0.01152 | -0.077 | -75.842
-11.5 | -0.817 | 0.01116 | -0.0774 | -73.2079
-11 | -0.7667 | 0.01074 | -0.0765 | -71.3873
-10.5 | -0.7173 | 0.01044 | -0.0752 | -68.7069
-10 | -0.6699 | 0.01017 | -0.0734 | -65.8702
-9 | -0.579 | 0.00962 | -0.0689 | -60.1871
-8.5 | -0.5325 | 0.00941 | -0.0668 | -56.5887
-8 | -0.4865 | 0.00915 | -0.0645 | -53.1694
-7.5 | -0.4397 | 0.00896 | -0.0624 | -49.0737
-7 | -0.3929 | 0.00881 | -0.0602 | -44.597
-6.5 | -0.3474 | 0.00858 | -0.0578 | -40.4895
-6 | -0.3016 | 0.00844 | -0.0554 | -35.7346
-5.5 | -0.2537 | 0.00831 | -0.0534 | -30.5295
-5 | -0.2072 | 0.00814 | -0.0512 | -25.4545
-4.5 | -0.16 | 0.00805 | -0.049 | -19.8758
-4 | -0.1139 | 0.00791 | -0.0467 | -14.3995
-3.5 | -0.0716 | 0.0075 | -0.0437 | -9.5467
-3 | -0.0236 | 0.0074 | -0.0418 | -3.1892
-2.5 | 0.0239 | 0.00733 | -0.0397 | 3.2606
-2 | 0.0718 | 0.00729 | -0.0378 | 9.8491
-1.5 | 0.1202 | 0.00722 | -0.0359 | 16.6482
-1 | 0.1669 | 0.00714 | -0.0337 | 23.3754
-0.5 | 0.2147 | 0.00705 | -0.0318 | 30.4539
0 | 0.2611 | 0.007 | -0.0296 | 37.3
0.5 | 0.3094 | 0.00694 | -0.0278 | 44.5821
1 | 0.3562 | 0.00687 | -0.0257 | 51.8486
1.5 | 0.401 | 0.00672 | -0.0232 | 59.6726
2 | 0.4452 | 0.00654 | -0.0207 | 68.0734
2.5 | 0.4844 | 0.00641 | -0.017 | 75.5694
3 | 0.5187 | 0.0062 | -0.0123 | 83.6613
3.5 | 0.535 | 0.00594 | -0.0036 | 90.0673
4 | 0.5501 | 0.00567 | 0.0056 | 97.0194
4.5 | 0.6214 | 0.00589 | 0.0022 | 105.5008
5 | 0.6887 | 0.00626 | -0.0004 | 110.016
5.5 | 0.7054 | 0.00639 | 0.0083 | 110.3912
6 | 0.7764 | 0.00689 | 0.0049 | 112.6851
6.5 | 0.8382 | 0.00724 | 0.0034 | 115.7735
7 | 0.8966 | 0.00774 | 0.0026 | 115.8398
7.5 | 0.9282 | 0.00812 | 0.0077 | 114.3103
8 | 0.9922 | 0.00862 | 0.0054 | 115.1044
8.5 | 1.0463 | 0.00911 | 0.0051 | 114.8518
9 | 1.0944 | 0.00957 | 0.0059 | 114.3574
9.5 | 1.1377 | 0.01016 | 0.0075 | 111.9783
10 | 1.1598 | 0.01124 | 0.0127 | 103.1851
10.5 | 1.14 | 0.01339 | 0.0242 | 85.1382
11 | 1.1738 | 0.01477 | 0.0255 | 79.4719
11.5 | 1.2136 | 0.01587 | 0.0261 | 76.4713
12 | 1.2506 | 0.01717 | 0.0267 | 72.8363
12.5 | 1.287 | 0.01859 | 0.0272 | 69.2308
13 | 1.3246 | 0.01992 | 0.0275 | 66.496
13.5 | 1.3566 | 0.02151 | 0.0284 | 63.0683
14 | 1.3784 | 0.02369 | 0.0301 | 58.1849
14.5 | 1.3992 | 0.02587 | 0.0319 | 54.0858
15 | 1.4188 | 0.02797 | 0.0341 | 50.7258
15.5 | 1.414 | 0.03088 | 0.04 | 45.7902
16 | 1.4297 | 0.03422 | 0.0402 | 41.7797
16.5 | 1.429 | 0.03904 | 0.0406 | 36.6035
17 | 1.416 | 0.04517 | 0.041 | 31.3482
17.5 | 1.4055 | 0.05129 | 0.041 | 27.403
18 | 1.4085 | 0.05625 | 0.0406 | 25.04
18.5 | 1.401 | 0.06241 | 0.04 | 22.4483
19 | 1.4002 | 0.0679 | 0.0392 | 20.6215
19.5 | 1.3946 | 0.07419 | 0.038 | 18.7977
20 | 1.3903 | 0.0803 | 0.0367 | 17.3138

## 69. Re 4M Mach 0.25 (1)
BIGFOIL.COM POLAR EXPORT
goe683
GOE 683 |  |  |  | Cl Max: | 1.903 | at alpha= | 18 | deg
JavaFoil+Calcfoil stall+Eppler ext transition |  |  |  | L/D Max: | 149.079 | at alpha= | 6.5 | deg
Re: | 4000000 |  |  | Cd Min: | 0.00543 | at alpha= | 4 | deg
Mach: | 0.25 |  |  | Cl=0 at alpha= | -0.8 | deg
|  |  |  | @ Cl=0.1, Cd= | 0.0064814
|  |  |  | @ Cl=0.4, Cd= | 0.0059797
|  |  |  | @ Cl=0.6, Cd= | 0.005906
alpha (deg) | Cl | Cd | Cm | Cl/Cd
-18.5 | -1.223 | 0.10757 | 0.03 | -11.372
-18 | -1.243 | 0.09636 | 0.03 | -12.901
-17.5 | -1.256 | 0.08852 | 0.03 | -14.186
-17 | -1.254 | 0.08753 | 0.029 | -14.331
-16.5 | -1.263 | 0.07879 | 0.029 | -16.025
-16 | -1.268 | 0.07076 | 0.03 | -17.922
-15.5 | -1.29 | 0.05477 | 0.031 | -23.548
-15 | -1.294 | 0.04675 | 0.031 | -27.675
-14.5 | -1.303 | 0.03712 | 0.031 | -35.113
-14 | -1.302 | 0.03108 | 0.031 | -41.904
-13.5 | -1.318 | 0.02299 | 0.032 | -57.31
-13 | -1.317 | 0.01891 | 0.032 | -69.67
-12.5 | -1.3 | 0.01712 | 0.031 | -75.916
-12 | -1.272 | 0.01628 | 0.031 | -78.114
-11.5 | -1.234 | 0.01498 | 0.03 | -82.359
-11 | -1.193 | 0.01433 | 0.029 | -83.262
-10.5 | -1.149 | 0.01352 | 0.028 | -84.99
-10 | -1.103 | 0.01294 | 0.027 | -85.221
-9.5 | -1.054 | 0.01245 | 0.026 | -84.705
-9 | -1.003 | 0.0119 | 0.026 | -84.291
-8.5 | -0.95 | 0.01082 | 0.025 | -87.841
-8 | -0.896 | 0.01089 | 0.024 | -82.2
-7.5 | -0.839 | 0.0105 | 0.023 | -79.95
-7 | -0.781 | 0.01021 | 0.022 | -76.518
-6.5 | -0.722 | 0.00954 | 0.021 | -75.741
-6 | -0.662 | 0.00965 | 0.02 | -68.628
-5.5 | -0.601 | 0.00821 | 0.019 | -73.178
-5 | -0.539 | 0.00813 | 0.018 | -66.257
-4.5 | -0.476 | 0.008 | 0.017 | -59.501
-4 | -0.412 | 0.0074 | 0.016 | -55.778
-3.5 | -0.349 | 0.00782 | 0.015 | -44.621
-3 | -0.285 | 0.00784 | 0.014 | -36.304
-2.5 | -0.22 | 0.0077 | 0.013 | -28.627
-2 | -0.156 | 0.00797 | 0.012 | -19.536
-1.5 | -0.091 | 0.00707 | 0.011 | -12.854
-1 | -0.026 | 0.00725 | 0.01 | -3.577
-0.5 | 0.039 | 0.00723 | 0.008 | 5.409
0 | 0.105 | 0.00642 | 0.007 | 16.31
0.5 | 0.17 | 0.00631 | 0.006 | 26.968
1 | 0.236 | 0.00686 | 0.005 | 34.337
1.5 | 0.301 | 0.00617 | 0.004 | 48.754
2 | 0.366 | 0.00576 | 0.003 | 63.543
2.5 | 0.431 | 0.00618 | 0.002 | 69.727
3 | 0.496 | 0.00564 | 0.001 | 88.013
3.5 | 0.561 | 0.00662 | -0.001 | 84.726
4 | 0.626 | 0.00543 | -0.002 | 115.259
4.5 | 0.691 | 0.00566 | -0.003 | 122.113
5 | 0.756 | 0.00597 | -0.004 | 126.55
5.5 | 0.82 | 0.0061 | -0.005 | 134.458
6 | 0.884 | 0.00615 | -0.006 | 143.662
6.5 | 0.948 | 0.00636 | -0.008 | 149.079
7 | 0.986 | 0.01106 | -0.008 | 89.097
7.5 | 1.044 | 0.01167 | -0.01 | 89.4
8 | 1.102 | 0.01232 | -0.011 | 89.461
8.5 | 1.159 | 0.01301 | -0.012 | 89.127
9 | 1.216 | 0.01388 | -0.013 | 87.597
9.5 | 1.271 | 0.01477 | -0.014 | 86.09
10 | 1.326 | 0.01543 | -0.015 | 85.939
10.5 | 1.381 | 0.01627 | -0.016 | 84.87
11 | 1.433 | 0.01726 | -0.017 | 83.061
11.5 | 1.484 | 0.01835 | -0.018 | 80.877
12 | 1.534 | 0.01925 | -0.02 | 79.668
12.5 | 1.581 | 0.02063 | -0.021 | 76.645
13 | 1.627 | 0.02219 | -0.022 | 73.324
13.5 | 1.664 | 0.02646 | -0.023 | 62.884
14 | 1.705 | 0.02854 | -0.024 | 59.721
14.5 | 1.744 | 0.03101 | -0.025 | 56.247
15 | 1.78 | 0.03372 | -0.026 | 52.779
15.5 | 1.813 | 0.0359 | -0.027 | 50.488
16 | 1.844 | 0.03827 | -0.028 | 48.197
16.5 | 1.871 | 0.04173 | -0.029 | 44.831
17 | 1.888 | 0.04478 | -0.029 | 42.158
17.5 | 1.898 | 0.04766 | -0.03 | 39.826
18 | 1.903 | 0.05044 | -0.031 | 37.72
18.5 | 1.902 | 0.05425 | -0.032 | 35.056
19 | 1.895 | 0.05747 | -0.033 | 32.972
19.5 | 1.878 | 0.06323 | -0.034 | 29.702
20 | 1.856 | 0.0694 | -0.035 | 26.746

## 70. Re 4M Mach 0.25 (2)
BIGFOIL.COM POLAR EXPORT
goe683
GOE 683 |  |  |  | Cl Max: | 1.3922 | at alpha= | 16 | deg
XFOIL ncrit=9 |  |  |  | L/D Max: | 112.187 | at alpha= | 6.5 | deg
Re: | 4000000 |  |  | Cd Min: | 0.09678 | at alpha= | 20 | deg
Mach: | 0.25 |  |  | Cl=0 at alpha= | -2.8243 | deg
|  |  |  | @ Cl=0.1, Cd= | 0.0074017
|  |  |  | @ Cl=0.4, Cd= | 0.0069549
|  |  |  | @ Cl=0.6, Cd= | 0.0059751
alpha (deg) | Cl | Cd | Cm | Cl/Cd
-20 | -1.3614 | 0.05877 | -0.0898 | -23.1649
-19.5 | -1.4109 | 0.04759 | -0.0948 | -29.647
-19 | -1.4328 | 0.03988 | -0.0969 | -35.9278
-18.5 | -1.4423 | 0.03407 | -0.097 | -42.3334
-18 | -1.4405 | 0.02983 | -0.0954 | -48.2903
-17.5 | -1.4323 | 0.0266 | -0.0925 | -53.8459
-17 | -1.4201 | 0.02405 | -0.0886 | -59.0478
-16.5 | -1.4032 | 0.02165 | -0.0848 | -64.8129
-16 | -1.3489 | 0.01977 | -0.0861 | -68.2296
-15.5 | -1.3151 | 0.01823 | -0.0828 | -72.1393
-15 | -1.2286 | 0.01688 | -0.0888 | -72.7844
-14.5 | -1.189 | 0.01587 | -0.086 | -74.9212
-14 | -1.1447 | 0.01504 | -0.0836 | -76.1104
-13.5 | -1.0952 | 0.01435 | -0.082 | -76.3206
-13 | -1.043 | 0.01359 | -0.0808 | -76.7476
-12.5 | -0.9785 | 0.01291 | -0.082 | -75.794
-12 | -0.9011 | 0.01229 | -0.0856 | -73.3198
-11.5 | -0.8397 | 0.01176 | -0.086 | -71.4031
-11 | -0.7835 | 0.01136 | -0.0853 | -68.9701
-10.5 | -0.7336 | 0.01091 | -0.0833 | -67.2411
-10 | -0.6845 | 0.01056 | -0.0811 | -64.8201
-9.5 | -0.6354 | 0.01026 | -0.0787 | -61.9298
-9 | -0.5881 | 0.00993 | -0.0761 | -59.2246
-8.5 | -0.5401 | 0.00968 | -0.0735 | -55.7955
-8 | -0.4931 | 0.00944 | -0.0707 | -52.2352
-7.5 | -0.4448 | 0.00917 | -0.0682 | -48.506
-7 | -0.3962 | 0.00899 | -0.0657 | -44.0712
-6.5 | -0.3478 | 0.00879 | -0.0632 | -39.5677
-6 | -0.3002 | 0.00859 | -0.0606 | -34.9476
-5.5 | -0.2526 | 0.00847 | -0.058 | -29.8229
-5 | -0.2054 | 0.00833 | -0.0553 | -24.6579
-4.5 | -0.157 | 0.00819 | -0.0528 | -19.1697
-4 | -0.1084 | 0.00807 | -0.0505 | -13.4325
-3.5 | -0.0649 | 0.00768 | -0.0472 | -8.4505
-3 | -0.0176 | 0.00754 | -0.0447 | -2.3342
-2.5 | 0.0325 | 0.00746 | -0.0426 | 4.3566
-2 | 0.0824 | 0.00743 | -0.0406 | 11.0902
-1.5 | 0.1322 | 0.00735 | -0.0385 | 17.9864
-1 | 0.181 | 0.00729 | -0.0363 | 24.8285
-0.5 | 0.2295 | 0.0072 | -0.0341 | 31.875
0 | 0.2779 | 0.00715 | -0.0318 | 38.8671
0.5 | 0.327 | 0.00707 | -0.0297 | 46.2518
1 | 0.3731 | 0.00705 | -0.027 | 52.922
1.5 | 0.4212 | 0.00688 | -0.0247 | 61.2209
2 | 0.4646 | 0.00674 | -0.0216 | 68.9318
2.5 | 0.5058 | 0.00659 | -0.0179 | 76.7527
3 | 0.5395 | 0.00638 | -0.0126 | 84.5611
3.5 | 0.5584 | 0.00622 | -0.004 | 89.7749
4 | 0.5647 | 0.00582 | 0.0075 | 97.0275
5 | 0.7035 | 0.00643 | 0.0027 | 109.409
5.5 | 0.7176 | 0.00662 | 0.0123 | 108.3988
6 | 0.7912 | 0.00711 | 0.0089 | 111.2799
6.5 | 0.8515 | 0.00759 | 0.0083 | 112.1871
7 | 0.8752 | 0.00795 | 0.0157 | 110.0881
7.5 | 0.9509 | 0.00856 | 0.0117 | 111.0864
8 | 1.014 | 0.00914 | 0.0101 | 110.9409
8.5 | 1.0671 | 0.00973 | 0.0104 | 109.6711
9 | 1.1137 | 0.01037 | 0.0119 | 107.3963
9.5 | 1.1522 | 0.01116 | 0.0147 | 103.2437
10 | 1.1207 | 0.01361 | 0.0284 | 82.3439
10.5 | 1.1456 | 0.01569 | 0.0307 | 73.0147
11 | 1.1832 | 0.01719 | 0.0315 | 68.8307
11.5 | 1.2215 | 0.01869 | 0.0322 | 65.3558
12 | 1.2552 | 0.02054 | 0.033 | 61.11
12.5 | 1.2908 | 0.02235 | 0.0335 | 57.7539
13 | 1.3223 | 0.0243 | 0.0345 | 54.4156
13.5 | 1.3488 | 0.02657 | 0.0357 | 50.764
14 | 1.3648 | 0.02954 | 0.0376 | 46.2018
14.5 | 1.3797 | 0.03253 | 0.0396 | 42.4132
15 | 1.3919 | 0.03547 | 0.0423 | 39.2416
15.5 | 1.3824 | 0.03921 | 0.0477 | 35.2563
16 | 1.3922 | 0.04343 | 0.0478 | 32.0562
17 | 1.3563 | 0.05719 | 0.0479 | 23.7157
17.5 | 1.336 | 0.06474 | 0.0473 | 20.6364
18 | 1.3305 | 0.07093 | 0.0464 | 18.7579
18.5 | 1.3251 | 0.07726 | 0.0454 | 17.1512
19 | 1.3214 | 0.08355 | 0.044 | 15.8157
19.5 | 1.3153 | 0.09034 | 0.0423 | 14.5594
20 | 1.3108 | 0.09678 | 0.0407 | 13.5441

## 71. Re 4M Mach 0.50 (1)
BIGFOIL.COM POLAR EXPORT
goe683
GOE 683 |  |  |  | Cl Max: | 1.627 | at alpha= | 13.5 | deg
JavaFoil+Calcfoil stall+Eppler ext transition |  |  |  | L/D Max: | 121.842 | at alpha= | 4.5 | deg
Re: | 4000000 |  |  | Cd Min: | 0.00602 | at alpha= | 2 | deg
Mach: | 0.5 |  |  | Cl=0 at alpha= | -0.80137 | deg
|  |  |  | @ Cl=0.1, Cd= | 0.00667
|  |  |  | @ Cl=0.4, Cd= | 0.0061378
|  |  |  | @ Cl=0.6, Cd= | 0.0069131
alpha (deg) | Cl | Cd | Cm | Cl/Cd
-20 | -1.124 | 0.15859 | 0.032 | -7.088
-19.5 | -1.096 | 0.16621 | 0.031 | -6.597
-19 | -1.074 | 0.14581 | 0.032 | -7.369
-18.5 | -1.044 | 0.14403 | 0.031 | -7.248
-18 | -1.014 | 0.13866 | 0.03 | -7.311
-17.5 | -0.985 | 0.12535 | 0.03 | -7.86
-17 | -0.941 | 0.13619 | 0.025 | -6.909
-16.5 | -0.912 | 0.1345 | 0.025 | -6.784
-16 | -0.884 | 0.12829 | 0.024 | -6.891
-15.5 | -0.856 | 0.1229 | 0.024 | -6.961
-15 | -0.827 | 0.11883 | 0.023 | -6.961
-14.5 | -0.799 | 0.11782 | 0.022 | -6.779
-14 | -0.772 | 0.1111 | 0.023 | -6.949
-13.5 | -0.743 | 0.10563 | 0.022 | -7.038
-13 | -0.714 | 0.10263 | 0.021 | -6.959
-12.5 | -0.685 | 0.0972 | 0.02 | -7.046
-12 | -0.655 | 0.09412 | 0.019 | -6.96
-11.5 | -0.625 | 0.08887 | 0.018 | -7.038
-11 | -0.599 | 0.08623 | 0.019 | -6.945
-10.5 | -0.571 | 0.07882 | 0.019 | -7.242
-10 | -0.794 | 0.05162 | 0.024 | -15.375
-9.5 | -0.927 | 0.02744 | 0.027 | -33.781
-9 | -1.002 | 0.01645 | 0.028 | -60.871
-8.5 | -0.983 | 0.01504 | 0.027 | -65.352
-8 | -0.947 | 0.01101 | 0.026 | -86.027
-7.5 | -0.901 | 0.01259 | 0.025 | -71.534
-7 | -0.848 | 0.01041 | 0.024 | -81.51
-6.5 | -0.79 | 0.0117 | 0.023 | -67.535
-6 | -0.728 | 0.01044 | 0.022 | -69.745
-5.5 | -0.663 | 0.0107 | 0.021 | -61.976
-5 | -0.596 | 0.00814 | 0.02 | -73.241
-4.5 | -0.528 | 0.008 | 0.019 | -66.012
-4 | -0.458 | 0.00842 | 0.018 | -54.428
-3.5 | -0.388 | 0.00968 | 0.017 | -40.076
-3 | -0.317 | 0.00882 | 0.015 | -35.955
-2.5 | -0.246 | 0.00738 | 0.014 | -33.304
-2 | -0.174 | 0.00734 | 0.013 | -23.663
-1.5 | -0.101 | 0.00725 | 0.012 | -14.001
-1 | -0.029 | 0.00801 | 0.011 | -3.615
-0.5 | 0.044 | 0.00667 | 0.009 | 6.548
0 | 0.117 | 0.00667 | 0.008 | 17.548
0.5 | 0.19 | 0.00657 | 0.007 | 28.938
1 | 0.263 | 0.00643 | 0.006 | 40.892
1.5 | 0.336 | 0.00708 | 0.004 | 47.424
2 | 0.408 | 0.00602 | 0.003 | 67.832
2.5 | 0.481 | 0.00618 | 0.002 | 77.889
3 | 0.554 | 0.00821 | 0.001 | 67.442
3.5 | 0.626 | 0.00618 | -0.001 | 101.212
4 | 0.698 | 0.00603 | -0.002 | 115.686
4.5 | 0.77 | 0.00632 | -0.003 | 121.842
5 | 0.825 | 0.00861 | -0.004 | 95.803
5.5 | 0.892 | 0.00914 | -0.006 | 97.593
6 | 0.959 | 0.00964 | -0.007 | 99.446
6.5 | 1.01 | 0.01396 | -0.008 | 72.376
7 | 1.074 | 0.01491 | -0.009 | 72.026
7.5 | 1.136 | 0.0159 | -0.011 | 71.398
8 | 1.197 | 0.01706 | -0.012 | 70.157
8.5 | 1.257 | 0.01837 | -0.013 | 68.411
9 | 1.314 | 0.01973 | -0.014 | 66.6
9.5 | 1.371 | 0.02115 | -0.015 | 64.808
10 | 1.424 | 0.02278 | -0.017 | 62.515
10.5 | 1.475 | 0.02482 | -0.018 | 59.452
11 | 1.52 | 0.02658 | -0.019 | 57.214
11.5 | 1.56 | 0.02863 | -0.02 | 54.47
12 | 1.593 | 0.03128 | -0.021 | 50.924
12.5 | 1.607 | 0.03988 | -0.022 | 40.293
13 | 1.623 | 0.04483 | -0.023 | 36.211
13.5 | 1.627 | 0.04857 | -0.024 | 33.502
14 | 1.607 | 0.05613 | -0.025 | 28.637
14.5 | 1.56 | 0.06095 | -0.026 | 25.59
15 | 1.395 | 0.07166 | -0.027 | 19.468
15.5 | 1.038 | 0.09338 | -0.027 | 11.114
16 | 1.064 | 0.10194 | -0.028 | 10.437
16.5 | 1.095 | 0.1071 | -0.029 | 10.227
17 | 1.116 | 0.1138 | -0.029 | 9.807
17.5 | 1.126 | 0.13459 | -0.029 | 8.364
18 | 1.108 | 0.1496 | -0.024 | 7.409
18.5 | 1.138 | 0.14391 | -0.025 | 7.905

## 72. Re 4M Mach 0.50 (2)
BIGFOIL.COM POLAR EXPORT
goe683
GOE 683 |  |  |  | Cl Max: | 1.1791 | at alpha= | 14 | deg
XFOIL ncrit=9 |  |  |  | L/D Max: | 98.5638 | at alpha= | 5 | deg
Re: | 4000000 |  |  | Cd Min: | 0.13234 | at alpha= | -17.5 | deg
Mach: | 0.5 |  |  | Cl=0 at alpha= | -3.2043 | deg
|  |  |  | @ Cl=0.1, Cd= | 0.0080249
|  |  |  | @ Cl=0.4, Cd= | 0.0077617
|  |  |  | @ Cl=0.6, Cd= | 0.0066988
alpha (deg) | Cl | Cd | Cm | Cl/Cd
-17.5 | -0.6822 | 0.13234 | -0.0589 | -5.1549
-17 | -0.6956 | 0.11895 | -0.0715 | -5.8478
-16.5 | -0.7204 | 0.1053 | -0.084 | -6.8414
-16 | -0.7605 | 0.09519 | -0.0877 | -7.9893
-15.5 | -0.7797 | 0.08021 | -0.1058 | -9.7207
-15 | -0.8186 | 0.06971 | -0.1127 | -11.7429
-14.5 | -0.8624 | 0.05915 | -0.1192 | -14.5799
-14 | -0.9053 | 0.04846 | -0.1258 | -18.6814
-13.5 | -0.9413 | 0.03801 | -0.1324 | -24.7645
-13 | -0.9633 | 0.02956 | -0.1364 | -32.588
-12.5 | -0.9745 | 0.0234 | -0.136 | -41.6453
-12 | -0.9545 | 0.01976 | -0.1327 | -48.3047
-11.5 | -0.903 | 0.01716 | -0.1311 | -52.6224
-11 | -0.8476 | 0.01534 | -0.1282 | -55.2542
-10.5 | -0.7919 | 0.01409 | -0.1242 | -56.203
-10 | -0.7369 | 0.01316 | -0.1196 | -55.9954
-9.5 | -0.682 | 0.01241 | -0.1149 | -54.9557
-9 | -0.6276 | 0.01175 | -0.1101 | -53.4128
-8.5 | -0.5728 | 0.01123 | -0.1053 | -51.0062
-8 | -0.5182 | 0.01076 | -0.1006 | -48.1599
-7.5 | -0.4634 | 0.01036 | -0.0961 | -44.7297
-7 | -0.4088 | 0.01003 | -0.0916 | -40.7577
-6.5 | -0.355 | 0.00972 | -0.0872 | -36.5226
-6 | -0.3006 | 0.0095 | -0.083 | -31.6421
-5.5 | -0.2476 | 0.00927 | -0.0787 | -26.7098
-5 | -0.1944 | 0.00906 | -0.0745 | -21.457
-4.5 | -0.1394 | 0.00894 | -0.0708 | -15.5928
-4 | -0.0858 | 0.00877 | -0.0669 | -9.7834
-3.5 | -0.0317 | 0.00865 | -0.0632 | -3.6647
-3 | 0.0219 | 0.00848 | -0.0596 | 2.5825
-2.5 | 0.0688 | 0.00807 | -0.0549 | 8.5254
-2 | 0.1242 | 0.00799 | -0.0517 | 15.5444
-1.5 | 0.1791 | 0.00794 | -0.0484 | 22.5567
-1 | 0.2343 | 0.00789 | -0.0453 | 29.6958
-0.5 | 0.2889 | 0.00786 | -0.0421 | 36.7557
0 | 0.3416 | 0.00783 | -0.0386 | 43.6271
0.5 | 0.3958 | 0.00776 | -0.0354 | 51.0052
1 | 0.445 | 0.00778 | -0.0313 | 57.1979
1.5 | 0.4968 | 0.00773 | -0.0276 | 64.2691
2 | 0.5425 | 0.00764 | -0.0228 | 71.0079
2.5 | 0.5827 | 0.00753 | -0.0168 | 77.3838
3 | 0.6116 | 0.0074 | -0.0085 | 82.6486
3.5 | 0.6174 | 0.00728 | 0.0045 | 84.8077
4 | 0.569 | 0.00656 | 0.0288 | 86.7378
4.5 | 0.6762 | 0.00704 | 0.021 | 96.0511
5 | 0.7412 | 0.00752 | 0.022 | 98.5638
5.5 | 0.7753 | 0.00805 | 0.0289 | 96.3106
6 | 0.8484 | 0.00882 | 0.0279 | 96.1905
6.5 | 0.9035 | 0.00964 | 0.0304 | 93.7241
7 | 0.9564 | 0.01072 | 0.0327 | 89.2164
7.5 | 1.0299 | 0.01188 | 0.0309 | 86.6919
8 | 1.0897 | 0.01331 | 0.0309 | 81.8708
8.5 | 1.1246 | 0.01539 | 0.0339 | 73.0734
9 | 1.079 | 0.01955 | 0.0471 | 55.1918
9.5 | 1.0677 | 0.02473 | 0.0503 | 43.1743
10 | 1.0849 | 0.02852 | 0.0519 | 38.04
10.5 | 1.1151 | 0.0316 | 0.053 | 35.288
11 | 1.1372 | 0.03538 | 0.054 | 32.1425
11.5 | 1.1502 | 0.03967 | 0.0553 | 28.9942
12 | 1.1557 | 0.04461 | 0.0566 | 25.9067
12.5 | 1.1648 | 0.04933 | 0.0577 | 23.6124
13 | 1.1754 | 0.05402 | 0.0586 | 21.7586
13.5 | 1.1787 | 0.05926 | 0.0595 | 19.8903
14 | 1.1791 | 0.0648 | 0.0603 | 18.196
14.5 | 1.1723 | 0.07114 | 0.0605 | 16.4788
15 | 1.1699 | 0.07703 | 0.0609 | 15.1876
15.5 | 1.1739 | 0.08241 | 0.0613 | 14.2446
16 | 1.1716 | 0.08842 | 0.0615 | 13.2504
16.5 | 1.1629 | 0.095 | 0.0614 | 12.2411
17 | 1.134 | 0.10313 | 0.0613 | 10.9958
18 | 1.1025 | 0.11742 | 0.0613 | 9.3894
18.5 | 1.1092 | 0.12415 | 0.0585 | 8.9344
19 | 1.1154 | 0.13091 | 0.0556 | 8.5204

## 73. Re 5M Mach 0.00 (1)
BIGFOIL.COM POLAR EXPORT
goe683
GOE 683 |  |  |  | Cl Max: | 1.978 | at alpha= | 20 | deg
JavaFoil+Calcfoil stall+Eppler ext transition |  |  |  | L/D Max: | 149.276 | at alpha= | 6.5 | deg
Re: | 5000000 |  |  | Cd Min: | 0.0055 | at alpha= | 4.5 | deg
Mach: | 0 |  |  | Cl=0 at alpha= | -0.80159 | deg
|  |  |  | @ Cl=0.1, Cd= | 0.0062108
|  |  |  | @ Cl=0.4, Cd= | 0.0063357
|  |  |  | @ Cl=0.6, Cd= | 0.00591
alpha (deg) | Cl | Cd | Cm | Cl/Cd
-20 | -1.442 | 0.0982 | 0.032 | -14.68
-19.5 | -1.442 | 0.09009 | 0.032 | -16.004
-19 | -1.443 | 0.08186 | 0.032 | -17.632
-18.5 | -1.457 | 0.06689 | 0.033 | -21.779
-18 | -1.444 | 0.06439 | 0.032 | -22.432
-17.5 | -1.46 | 0.04939 | 0.033 | -29.568
-17 | -1.448 | 0.04639 | 0.033 | -31.205
-16.5 | -1.451 | 0.03778 | 0.033 | -38.396
-16 | -1.448 | 0.03165 | 0.033 | -45.759
-15.5 | -1.455 | 0.02464 | 0.033 | -59.043
-15 | -1.446 | 0.02133 | 0.033 | -67.792
-14.5 | -1.432 | 0.01877 | 0.033 | -76.29
-14 | -1.411 | 0.01734 | 0.032 | -81.381
-13.5 | -1.388 | 0.0135 | 0.032 | -102.782
-13 | -1.351 | 0.01305 | 0.031 | -103.454
-12.5 | -1.312 | 0.01239 | 0.03 | -105.834
-12 | -1.27 | 0.01164 | 0.03 | -109.128
-11.5 | -1.227 | 0.0113 | 0.029 | -108.54
-11 | -1.181 | 0.01264 | 0.028 | -93.433
-10.5 | -1.133 | 0.01201 | 0.027 | -94.395
-10 | -1.084 | 0.01167 | 0.026 | -92.893
-9.5 | -1.034 | 0.01129 | 0.026 | -91.527
-9 | -0.982 | 0.01086 | 0.025 | -90.391
-8.5 | -0.928 | 0.01051 | 0.024 | -88.289
-8 | -0.873 | 0.01009 | 0.023 | -86.498
-7.5 | -0.817 | 0.00986 | 0.022 | -82.847
-7 | -0.76 | 0.0095 | 0.021 | -79.957
-6.5 | -0.702 | 0.00898 | 0.02 | -78.119
-6 | -0.643 | 0.0091 | 0.019 | -70.654
-5.5 | -0.583 | 0.00779 | 0.018 | -74.869
-5 | -0.522 | 0.00773 | 0.017 | -67.574
-4.5 | -0.461 | 0.00823 | 0.016 | -56.028
-4 | -0.4 | 0.00749 | 0.015 | -53.37
-3.5 | -0.338 | 0.00746 | 0.014 | -45.335
-3 | -0.276 | 0.00747 | 0.013 | -36.94
-2.5 | -0.214 | 0.00686 | 0.012 | -31.127
-2 | -0.151 | 0.00675 | 0.011 | -22.366
-1.5 | -0.088 | 0.00671 | 0.01 | -13.12
-1 | -0.025 | 0.00632 | 0.009 | -3.972
-0.5 | 0.038 | 0.00626 | 0.008 | 6.057
0 | 0.101 | 0.00621 | 0.007 | 16.35
0.5 | 0.165 | 0.00615 | 0.006 | 26.818
1 | 0.228 | 0.00604 | 0.005 | 37.766
1.5 | 0.291 | 0.006 | 0.004 | 48.559
2 | 0.355 | 0.00595 | 0.003 | 59.625
2.5 | 0.418 | 0.00649 | 0.002 | 64.374
3 | 0.481 | 0.00663 | 0.001 | 72.507
3.5 | 0.544 | 0.00599 | -0.001 | 90.804
4 | 0.607 | 0.0059 | -0.002 | 102.914
4.5 | 0.669 | 0.0055 | -0.003 | 121.729
5 | 0.732 | 0.00552 | -0.004 | 132.74
5.5 | 0.795 | 0.00588 | -0.005 | 135.252
6 | 0.857 | 0.00587 | -0.006 | 145.967
6.5 | 0.919 | 0.00616 | -0.007 | 149.276
7 | 0.964 | 0.00989 | -0.008 | 97.488
7.5 | 1.02 | 0.01031 | -0.009 | 98.922
8 | 1.077 | 0.01082 | -0.01 | 99.534
8.5 | 1.134 | 0.01139 | -0.012 | 99.571
9 | 1.19 | 0.01197 | -0.013 | 99.407
9.5 | 1.244 | 0.0127 | -0.014 | 97.953
10 | 1.299 | 0.01334 | -0.015 | 97.419
10.5 | 1.353 | 0.01403 | -0.016 | 96.383
11 | 1.405 | 0.01477 | -0.017 | 95.103
11.5 | 1.455 | 0.01558 | -0.018 | 93.392
12 | 1.505 | 0.01653 | -0.019 | 91.083
12.5 | 1.554 | 0.01745 | -0.02 | 89.056
13 | 1.602 | 0.01837 | -0.021 | 87.196
13.5 | 1.641 | 0.02213 | -0.022 | 74.172
14 | 1.685 | 0.02385 | -0.023 | 70.652
14.5 | 1.727 | 0.02564 | -0.024 | 67.382
15 | 1.766 | 0.02771 | -0.025 | 63.738
15.5 | 1.805 | 0.02943 | -0.026 | 61.332
16 | 1.841 | 0.03159 | -0.027 | 58.264
16.5 | 1.874 | 0.034 | -0.028 | 55.123
17 | 1.902 | 0.03618 | -0.029 | 52.562
17.5 | 1.924 | 0.03843 | -0.03 | 50.072
18 | 1.942 | 0.04096 | -0.031 | 47.411
18.5 | 1.957 | 0.04405 | -0.032 | 44.43
19 | 1.966 | 0.04778 | -0.033 | 41.151
19.5 | 1.973 | 0.05117 | -0.034 | 38.56
20 | 1.978 | 0.05412 | -0.034 | 36.545

## 74. Re 5M Mach 0.00 (2)
BIGFOIL.COM POLAR EXPORT
goe683
GOE 683 |  |  |  | Cl Max: | 1.4374 | at alpha= | 15.5 | deg
XFOIL ncrit=9 |  |  |  | L/D Max: | 122.037 | at alpha= | 7 | deg
Re: | 5000000 |  |  | Cd Min: | 0.07283 | at alpha= | 20 | deg
Mach: | 0 |  |  | Cl=0 at alpha= | -2.7017 | deg
|  |  |  | @ Cl=0.1, Cd= | 0.0069926
|  |  |  | @ Cl=0.4, Cd= | 0.0065817
|  |  |  | @ Cl=0.6, Cd= | 0.0055601
alpha (deg) | Cl | Cd | Cm | Cl/Cd
-20 | -1.5663 | 0.0271 | -0.0826 | -57.797
-19.5 | -1.5588 | 0.02448 | -0.0794 | -63.6765
-19 | -1.5434 | 0.02258 | -0.076 | -68.3525
-18.5 | -1.5251 | 0.02102 | -0.0723 | -72.5547
-18 | -1.5037 | 0.01973 | -0.0684 | -76.2139
-17.5 | -1.4822 | 0.01856 | -0.0641 | -79.8599
-17 | -1.4324 | 0.01727 | -0.0652 | -82.9415
-16.5 | -1.378 | 0.01621 | -0.0667 | -85.0093
-15 | -1.2229 | 0.01394 | -0.0679 | -87.726
-14.5 | -1.1795 | 0.01335 | -0.0663 | -88.3521
-14 | -1.1312 | 0.01289 | -0.0654 | -87.758
-13.5 | -1.0807 | 0.01233 | -0.0651 | -87.648
-13 | -1.0217 | 0.01185 | -0.0663 | -86.2194
-12.5 | -0.9366 | 0.01138 | -0.073 | -82.3023
-12 | -0.8757 | 0.01091 | -0.0746 | -80.2658
-11.5 | -0.8201 | 0.01057 | -0.0749 | -77.5875
-11 | -0.7692 | 0.01024 | -0.0741 | -75.1172
-10.5 | -0.7215 | 0.00993 | -0.0726 | -72.6586
-10 | -0.6747 | 0.00969 | -0.0709 | -69.6285
-9.5 | -0.6297 | 0.00941 | -0.0686 | -66.9182
-9 | -0.5838 | 0.00917 | -0.0666 | -63.6641
-8.5 | -0.5368 | 0.00898 | -0.0646 | -59.7773
-8 | -0.4904 | 0.00877 | -0.0625 | -55.9179
-7.5 | -0.4446 | 0.00856 | -0.0603 | -51.9393
-7 | -0.3981 | 0.0084 | -0.0582 | -47.3929
-6.5 | -0.3528 | 0.00826 | -0.0558 | -42.7119
-6 | -0.3061 | 0.00808 | -0.0537 | -37.8837
-5.5 | -0.2585 | 0.00797 | -0.0517 | -32.4341
-5 | -0.2119 | 0.00787 | -0.0496 | -26.925
-4.5 | -0.1655 | 0.00776 | -0.0474 | -21.3273
-4 | -0.1185 | 0.00765 | -0.0453 | -15.4902
-3.5 | -0.075 | 0.00728 | -0.0427 | -10.3022
-3 | -0.0284 | 0.00715 | -0.0405 | -3.972
-2.5 | 0.0192 | 0.00709 | -0.0386 | 2.708
-2 | 0.0676 | 0.00702 | -0.0368 | 9.6296
-1.5 | 0.1149 | 0.00698 | -0.0347 | 16.4613
-1 | 0.1626 | 0.0069 | -0.0329 | 23.5652
-0.5 | 0.2092 | 0.00685 | -0.0307 | 30.5401
0 | 0.2578 | 0.00675 | -0.0291 | 38.1926
0.5 | 0.3055 | 0.00673 | -0.0272 | 45.3938
1 | 0.3531 | 0.00666 | -0.0254 | 53.018
1.5 | 0.401 | 0.00658 | -0.0236 | 60.9422
2 | 0.4439 | 0.00645 | -0.0208 | 68.8217
2.5 | 0.4877 | 0.00629 | -0.0183 | 77.5358
3 | 0.5266 | 0.00614 | -0.0146 | 85.7655
3.5 | 0.5612 | 0.00604 | -0.0101 | 92.9139
4 | 0.5809 | 0.0058 | -0.0022 | 100.1552
4.5 | 0.5816 | 0.0055 | 0.0101 | 105.7455
5 | 0.6459 | 0.00571 | 0.0081 | 113.1173
5.5 | 0.6928 | 0.00599 | 0.0099 | 115.6594
6 | 0.7469 | 0.00623 | 0.0101 | 119.8876
6.5 | 0.8048 | 0.00665 | 0.0093 | 121.0226
7 | 0.8506 | 0.00697 | 0.0112 | 122.0373
7.5 | 0.891 | 0.00738 | 0.0142 | 120.7317
8 | 0.9571 | 0.00797 | 0.0113 | 120.0878
8.5 | 1.015 | 0.00852 | 0.01 | 119.1315
9 | 1.0647 | 0.00903 | 0.0104 | 117.907
9.5 | 1.1038 | 0.0097 | 0.0126 | 113.7938
10 | 1.0845 | 0.01158 | 0.0252 | 93.6528
10.5 | 1.1062 | 0.0128 | 0.0294 | 86.4219
11 | 1.1494 | 0.01365 | 0.0297 | 84.2051
11.5 | 1.192 | 0.01462 | 0.0299 | 81.5321
12 | 1.2323 | 0.01573 | 0.0301 | 78.3408
12.5 | 1.2739 | 0.0167 | 0.0303 | 76.2814
13 | 1.3097 | 0.01799 | 0.031 | 72.8016
13.5 | 1.3409 | 0.01953 | 0.032 | 68.6585
14 | 1.3697 | 0.02121 | 0.0331 | 64.578
14.5 | 1.4002 | 0.02282 | 0.034 | 61.3585
15 | 1.4235 | 0.02489 | 0.0353 | 57.1916
15.5 | 1.4374 | 0.02757 | 0.0372 | 52.1364
16.5 | 1.3987 | 0.03692 | 0.0469 | 37.8846
17 | 1.4012 | 0.0416 | 0.0469 | 33.6827
17.5 | 1.397 | 0.04678 | 0.0472 | 29.8632
18 | 1.4065 | 0.05077 | 0.0472 | 27.7034
18.5 | 1.4052 | 0.05582 | 0.0472 | 25.1738
19 | 1.3993 | 0.06149 | 0.0469 | 22.7565
19.5 | 1.3992 | 0.06664 | 0.0464 | 20.9964
20 | 1.3903 | 0.07283 | 0.0457 | 19.0897

## 75. Re 5M Mach 0.10 (1)
BIGFOIL.COM POLAR EXPORT
goe683
GOE 683 |  |  |  | Cl Max: | 1.966 | at alpha= | 20 | deg
JavaFoil+Calcfoil stall+Eppler ext transition |  |  |  | L/D Max: | 148.342 | at alpha= | 6.5 | deg
Re: | 5000000 |  |  | Cd Min: | 0.00556 | at alpha= | 4.5 | deg
Mach: | 0.1 |  |  | Cl=0 at alpha= | -0.80159 | deg
|  |  |  | @ Cl=0.1, Cd= | 0.0062025
|  |  |  | @ Cl=0.4, Cd= | 0.0063356
|  |  |  | @ Cl=0.6, Cd= | 0.0058943
alpha (deg) | Cl | Cd | Cm | Cl/Cd
-20 | -1.411 | 0.10207 | 0.032 | -13.822
-19.5 | -1.412 | 0.09552 | 0.032 | -14.779
-19 | -1.428 | 0.07898 | 0.032 | -18.086
-18.5 | -1.43 | 0.07152 | 0.032 | -19.997
-18 | -1.427 | 0.0655 | 0.032 | -21.781
-17.5 | -1.433 | 0.05497 | 0.033 | -26.072
-17 | -1.426 | 0.05056 | 0.032 | -28.196
-16.5 | -1.425 | 0.04313 | 0.032 | -33.035
-16 | -1.428 | 0.03488 | 0.033 | -40.945
-15.5 | -1.426 | 0.02918 | 0.033 | -48.861
-15 | -1.428 | 0.02329 | 0.033 | -61.333
-14.5 | -1.423 | 0.01961 | 0.033 | -72.585
-14 | -1.405 | 0.01796 | 0.032 | -78.245
-13.5 | -1.384 | 0.01621 | 0.032 | -85.337
-13 | -1.35 | 0.01325 | 0.031 | -101.909
-12.5 | -1.312 | 0.01265 | 0.031 | -103.736
-12 | -1.271 | 0.01393 | 0.03 | -91.209
-11.5 | -1.229 | 0.01145 | 0.029 | -107.282
-11 | -1.183 | 0.01276 | 0.028 | -92.74
-10.5 | -1.137 | 0.01045 | 0.027 | -108.826
-10 | -1.088 | 0.01178 | 0.027 | -92.35
-9.5 | -1.037 | 0.01139 | 0.026 | -91.046
-9 | -0.985 | 0.01052 | 0.025 | -93.635
-8.5 | -0.932 | 0.01065 | 0.024 | -87.507
-8 | -0.877 | 0.01017 | 0.023 | -86.217
-7.5 | -0.821 | 0.00986 | 0.022 | -83.182
-7 | -0.763 | 0.00965 | 0.021 | -79.089
-6.5 | -0.705 | 0.00897 | 0.02 | -78.608
-6 | -0.646 | 0.00911 | 0.019 | -70.923
-5.5 | -0.586 | 0.00779 | 0.018 | -75.235
-5 | -0.525 | 0.00776 | 0.017 | -67.686
-4.5 | -0.463 | 0.00818 | 0.016 | -56.674
-4 | -0.402 | 0.00753 | 0.015 | -53.347
-3.5 | -0.34 | 0.00757 | 0.014 | -44.872
-3 | -0.277 | 0.00743 | 0.013 | -37.33
-2.5 | -0.215 | 0.00683 | 0.012 | -31.435
-2 | -0.152 | 0.00683 | 0.011 | -22.206
-1.5 | -0.088 | 0.00673 | 0.01 | -13.141
-1 | -0.025 | 0.00634 | 0.009 | -3.979
-0.5 | 0.038 | 0.00628 | 0.008 | 6.062
0 | 0.102 | 0.0062 | 0.007 | 16.444
0.5 | 0.166 | 0.00617 | 0.006 | 26.833
1 | 0.229 | 0.00601 | 0.005 | 38.171
1.5 | 0.293 | 0.00597 | 0.004 | 49.022
2 | 0.356 | 0.00593 | 0.003 | 60.058
2.5 | 0.42 | 0.00652 | 0.002 | 64.372
3 | 0.483 | 0.00674 | 0.001 | 71.687
3.5 | 0.547 | 0.00597 | -0.001 | 91.48
4 | 0.61 | 0.00588 | -0.002 | 103.669
4.5 | 0.673 | 0.00556 | -0.003 | 120.92
5 | 0.736 | 0.00557 | -0.004 | 132.052
5.5 | 0.799 | 0.00588 | -0.005 | 135.832
6 | 0.861 | 0.00586 | -0.006 | 146.924
6.5 | 0.923 | 0.00623 | -0.007 | 148.342
7 | 0.966 | 0.00994 | -0.008 | 97.2
7.5 | 1.024 | 0.01043 | -0.009 | 98.192
8 | 1.082 | 0.01096 | -0.011 | 98.718
8.5 | 1.138 | 0.01153 | -0.012 | 98.691
9 | 1.194 | 0.01215 | -0.013 | 98.306
9.5 | 1.248 | 0.0129 | -0.014 | 96.772
10 | 1.304 | 0.01353 | -0.015 | 96.393
10.5 | 1.358 | 0.01425 | -0.016 | 95.275
11 | 1.409 | 0.01503 | -0.017 | 93.773
11.5 | 1.46 | 0.01584 | -0.018 | 92.181
12 | 1.511 | 0.01681 | -0.019 | 89.889
12.5 | 1.56 | 0.01776 | -0.02 | 87.808
13 | 1.606 | 0.01901 | -0.021 | 84.482
13.5 | 1.645 | 0.02254 | -0.022 | 72.97
14 | 1.689 | 0.02432 | -0.023 | 69.444
14.5 | 1.731 | 0.02616 | -0.024 | 66.172
15 | 1.77 | 0.02835 | -0.025 | 62.446
15.5 | 1.807 | 0.03046 | -0.026 | 59.342
16 | 1.844 | 0.03237 | -0.027 | 56.958
16.5 | 1.875 | 0.0348 | -0.028 | 53.886
17 | 1.902 | 0.03706 | -0.029 | 51.311
17.5 | 1.923 | 0.03939 | -0.03 | 48.81
18 | 1.94 | 0.04208 | -0.031 | 46.098
18.5 | 1.952 | 0.04521 | -0.032 | 43.175
19 | 1.962 | 0.0479 | -0.033 | 40.96
19.5 | 1.965 | 0.05182 | -0.034 | 37.919
20 | 1.966 | 0.05656 | -0.035 | 34.753

## 76. Re 5M Mach 0.10 (2)
BIGFOIL.COM POLAR EXPORT
goe683
GOE 683 |  |  |  | Cl Max: | 1.4332 | at alpha= | 15.5 | deg
XFOIL ncrit=9 |  |  |  | L/D Max: | 120.942 | at alpha= | 7 | deg
Re: | 5000000 |  |  | Cd Min: | 0.0761 | at alpha= | 20 | deg
Mach: | 0.1 |  |  | Cl=0 at alpha= | -2.718 | deg
|  |  |  | @ Cl=0.1, Cd= | 0.0070145
|  |  |  | @ Cl=0.4, Cd= | 0.0066072
|  |  |  | @ Cl=0.6, Cd= | 0.0055847
alpha (deg) | Cl | Cd | Cm | Cl/Cd
-20 | -1.5551 | 0.02935 | -0.0864 | -52.9847
-19.5 | -1.552 | 0.02613 | -0.0836 | -59.3953
-19 | -1.5397 | 0.02383 | -0.0803 | -64.6118
-18.5 | -1.5248 | 0.02194 | -0.0765 | -69.4986
-18 | -1.5048 | 0.02047 | -0.0725 | -73.5125
-17.5 | -1.4826 | 0.01923 | -0.0684 | -77.0983
-17 | -1.4358 | 0.01786 | -0.0688 | -80.3919
-16.5 | -1.3826 | 0.01666 | -0.07 | -82.9892
-16 | -1.3517 | 0.0157 | -0.0663 | -86.0955
-15.5 | -1.2696 | 0.01489 | -0.0724 | -85.2653
-15 | -1.2274 | 0.01424 | -0.0707 | -86.1938
-14.5 | -1.1844 | 0.01359 | -0.0688 | -87.1523
-14 | -1.1372 | 0.01306 | -0.0676 | -87.075
-13.5 | -1.0857 | 0.01253 | -0.0672 | -86.648
-13 | -1.0276 | 0.01201 | -0.0681 | -85.562
-12.5 | -0.9432 | 0.01151 | -0.0744 | -81.9461
-12 | -0.8806 | 0.01103 | -0.0761 | -79.8368
-11.5 | -0.8248 | 0.01066 | -0.0763 | -77.3734
-11 | -0.7726 | 0.01034 | -0.0756 | -74.7195
-10.5 | -0.7246 | 0.01001 | -0.0741 | -72.3876
-10 | -0.6772 | 0.00975 | -0.0723 | -69.4564
-9.5 | -0.6315 | 0.00948 | -0.07 | -66.6139
-9 | -0.5858 | 0.00922 | -0.0678 | -63.5358
-8.5 | -0.5385 | 0.00902 | -0.0658 | -59.7007
-8 | -0.4915 | 0.00881 | -0.0637 | -55.7889
-7.5 | -0.4454 | 0.0086 | -0.0614 | -51.7907
-7 | -0.3985 | 0.00843 | -0.0592 | -47.2716
-6.5 | -0.3526 | 0.00829 | -0.0569 | -42.5332
-6 | -0.3063 | 0.00811 | -0.0545 | -37.7682
-5.5 | -0.2585 | 0.00799 | -0.0526 | -32.3529
-5 | -0.2114 | 0.00789 | -0.0504 | -26.7934
-4.5 | -0.1647 | 0.00778 | -0.0481 | -21.1697
-4 | -0.1176 | 0.00769 | -0.046 | -15.2926
-3.5 | -0.0737 | 0.00732 | -0.0433 | -10.0683
-3 | -0.0269 | 0.00717 | -0.0411 | -3.7517
-2.5 | 0.0208 | 0.00712 | -0.0391 | 2.9213
-2 | 0.0698 | 0.00704 | -0.0374 | 9.9148
-1.5 | 0.1172 | 0.007 | -0.0353 | 16.7429
-1 | 0.1653 | 0.00692 | -0.0334 | 23.8873
-0.5 | 0.2119 | 0.00688 | -0.0312 | 30.7994
0 | 0.2607 | 0.00677 | -0.0294 | 38.5081
0.5 | 0.3083 | 0.00675 | -0.0275 | 45.6741
1 | 0.3565 | 0.00668 | -0.0257 | 53.3683
1.5 | 0.4043 | 0.0066 | -0.0238 | 61.2576
2.5 | 0.4915 | 0.00632 | -0.0184 | 77.769
3.5 | 0.5654 | 0.00607 | -0.0101 | 93.1466
4 | 0.5853 | 0.00584 | -0.0022 | 100.2226
4.5 | 0.5839 | 0.00553 | 0.0106 | 105.5877
5 | 0.6487 | 0.00575 | 0.0086 | 112.8174
5.5 | 0.6918 | 0.00601 | 0.0113 | 115.1082
6 | 0.7494 | 0.00627 | 0.0108 | 119.5215
6.5 | 0.8077 | 0.00669 | 0.0101 | 120.7324
7 | 0.8478 | 0.00701 | 0.0134 | 120.9415
7.5 | 0.8953 | 0.00745 | 0.0149 | 120.1745
8 | 0.9618 | 0.00803 | 0.012 | 119.7758
8.5 | 1.0195 | 0.00861 | 0.0109 | 118.4088
9 | 1.0688 | 0.00914 | 0.0114 | 116.9365
9.5 | 1.105 | 0.00991 | 0.0142 | 111.5035
10 | 1.0769 | 0.01205 | 0.0282 | 89.3693
10.5 | 1.1082 | 0.01312 | 0.0306 | 84.4665
11 | 1.1521 | 0.01399 | 0.0308 | 82.3517
11.5 | 1.1943 | 0.01505 | 0.031 | 79.3555
12 | 1.2346 | 0.01619 | 0.0313 | 76.2569
12.5 | 1.2757 | 0.01724 | 0.0316 | 73.9965
13 | 1.3106 | 0.01863 | 0.0323 | 70.3489
13.5 | 1.3415 | 0.02024 | 0.0333 | 66.2796
14 | 1.3704 | 0.02197 | 0.0345 | 62.376
14.5 | 1.4004 | 0.0237 | 0.0354 | 59.0886
15 | 1.4214 | 0.02599 | 0.0369 | 54.6903
15.5 | 1.4332 | 0.02892 | 0.0388 | 49.5574
16 | 1.4074 | 0.03271 | 0.0473 | 43.0266
16.5 | 1.3902 | 0.0388 | 0.0484 | 35.8299
17 | 1.3935 | 0.04346 | 0.0483 | 32.064
17.5 | 1.3849 | 0.04911 | 0.0487 | 28.2
18 | 1.3932 | 0.05332 | 0.0486 | 26.129
18.5 | 1.3902 | 0.0586 | 0.0485 | 23.7235
19 | 1.3881 | 0.06395 | 0.0482 | 21.706
19.5 | 1.3867 | 0.06929 | 0.0476 | 20.013
20 | 1.3733 | 0.0761 | 0.0467 | 18.046

## 77. Re 5M Mach 0.25 (1)
BIGFOIL.COM POLAR EXPORT
goe683
GOE 683 |  |  |  | Cl Max: | 1.907 | at alpha= | 18 | deg
JavaFoil+Calcfoil stall+Eppler ext transition |  |  |  | L/D Max: | 144.733 | at alpha= | 6 | deg
Re: | 5000000 |  |  | Cd Min: | 0.00569 | at alpha= | 4.5 | deg
Mach: | 0.25 |  |  | Cl=0 at alpha= | -0.8 | deg
|  |  |  | @ Cl=0.1, Cd= | 0.0062376
|  |  |  | @ Cl=0.4, Cd= | 0.0063257
|  |  |  | @ Cl=0.6, Cd= | 0.005814
alpha (deg) | Cl | Cd | Cm | Cl/Cd
-18.5 | -1.228 | 0.10315 | 0.03 | -11.904
-18 | -1.246 | 0.09299 | 0.03 | -13.399
-17.5 | -1.26 | 0.08414 | 0.031 | -14.981
-17 | -1.26 | 0.0833 | 0.03 | -15.126
-16.5 | -1.265 | 0.07616 | 0.03 | -16.616
-16 | -1.279 | 0.06467 | 0.03 | -19.783
-15.5 | -1.285 | 0.05641 | 0.03 | -22.778
-15 | -1.308 | 0.0415 | 0.031 | -31.519
-14.5 | -1.3 | 0.03765 | 0.031 | -34.518
-14 | -1.316 | 0.02775 | 0.032 | -47.427
-13.5 | -1.334 | 0.02026 | 0.032 | -65.849
-13 | -1.322 | 0.01804 | 0.032 | -73.242
-12.5 | -1.305 | 0.01653 | 0.031 | -78.944
-12 | -1.272 | 0.0154 | 0.031 | -82.583
-11.5 | -1.234 | 0.0147 | 0.03 | -83.937
-11 | -1.194 | 0.01176 | 0.029 | -101.498
-10.5 | -1.15 | 0.01299 | 0.028 | -88.527
-10 | -1.103 | 0.01261 | 0.027 | -87.474
-9.5 | -1.054 | 0.01197 | 0.026 | -88.098
-9 | -1.003 | 0.0112 | 0.026 | -89.565
-8.5 | -0.951 | 0.00898 | 0.025 | -105.862
-8 | -0.896 | 0.01054 | 0.024 | -84.977
-7.5 | -0.839 | 0.01013 | 0.023 | -82.832
-7 | -0.782 | 0.0087 | 0.022 | -89.882
-6.5 | -0.722 | 0.00922 | 0.021 | -78.324
-6 | -0.662 | 0.00932 | 0.02 | -71.071
-5.5 | -0.601 | 0.00797 | 0.019 | -75.366
-5 | -0.539 | 0.00787 | 0.018 | -68.473
-4.5 | -0.476 | 0.00732 | 0.017 | -65.001
-4 | -0.413 | 0.00771 | 0.016 | -53.487
-3.5 | -0.349 | 0.00762 | 0.015 | -45.778
-3 | -0.285 | 0.00756 | 0.014 | -37.651
-2.5 | -0.22 | 0.00688 | 0.013 | -32.014
-2 | -0.156 | 0.00686 | 0.012 | -22.704
-1.5 | -0.091 | 0.00679 | 0.011 | -13.393
-1 | -0.026 | 0.00636 | 0.01 | -4.074
-0.5 | 0.039 | 0.00633 | 0.008 | 6.185
0 | 0.105 | 0.00623 | 0.007 | 16.822
0.5 | 0.17 | 0.0062 | 0.006 | 27.46
1 | 0.236 | 0.00607 | 0.005 | 38.789
1.5 | 0.301 | 0.00603 | 0.004 | 49.898
2 | 0.366 | 0.00597 | 0.003 | 61.349
2.5 | 0.431 | 0.00665 | 0.002 | 64.875
3 | 0.496 | 0.00683 | 0.001 | 72.621
3.5 | 0.561 | 0.00579 | -0.001 | 96.95
4 | 0.626 | 0.00583 | -0.002 | 107.461
4.5 | 0.691 | 0.00569 | -0.003 | 121.331
5 | 0.756 | 0.00571 | -0.004 | 132.354
5.5 | 0.82 | 0.00607 | -0.005 | 135.086
6 | 0.884 | 0.00611 | -0.006 | 144.733
6.5 | 0.928 | 0.01028 | -0.007 | 90.242
7 | 0.987 | 0.01058 | -0.009 | 93.324
7.5 | 1.046 | 0.01114 | -0.01 | 93.908
8 | 1.104 | 0.01174 | -0.011 | 94.062
8.5 | 1.162 | 0.01241 | -0.012 | 93.644
9 | 1.218 | 0.01325 | -0.013 | 91.936
9.5 | 1.275 | 0.01396 | -0.014 | 91.325
10 | 1.33 | 0.0146 | -0.015 | 91.092
10.5 | 1.384 | 0.01553 | -0.016 | 89.093
11 | 1.436 | 0.01643 | -0.017 | 87.425
11.5 | 1.487 | 0.01746 | -0.019 | 85.178
12 | 1.537 | 0.01846 | -0.02 | 83.258
12.5 | 1.584 | 0.01958 | -0.021 | 80.921
13 | 1.623 | 0.0234 | -0.022 | 69.387
13.5 | 1.666 | 0.02546 | -0.023 | 65.434
14 | 1.708 | 0.02734 | -0.024 | 62.471
14.5 | 1.748 | 0.02963 | -0.025 | 58.993
15 | 1.783 | 0.03202 | -0.026 | 55.699
15.5 | 1.816 | 0.03452 | -0.027 | 52.613
16 | 1.849 | 0.03645 | -0.028 | 50.742
16.5 | 1.876 | 0.03975 | -0.029 | 47.194
17 | 1.893 | 0.04265 | -0.03 | 44.385
17.5 | 1.902 | 0.04554 | -0.031 | 41.763
18 | 1.907 | 0.04903 | -0.032 | 38.888
18.5 | 1.906 | 0.05194 | -0.032 | 36.692
19 | 1.895 | 0.05713 | -0.033 | 33.166
19.5 | 1.878 | 0.06367 | -0.034 | 29.494
20 | 1.858 | 0.06934 | -0.035 | 26.788

## 78. Re 5M Mach 0.25 (2)
BIGFOIL.COM POLAR EXPORT
goe683
GOE 683 |  |  |  | Cl Max: | 1.4011 | at alpha= | 15.5 | deg
XFOIL ncrit=9 |  |  |  | L/D Max: | 119.048 | at alpha= | 6.5 | deg
Re: | 5000000 |  |  | Cd Min: | 0.09225 | at alpha= | 20 | deg
Mach: | 0.25 |  |  | Cl=0 at alpha= | -2.8049 | deg
|  |  |  | @ Cl=0.1, Cd= | 0.0071382
|  |  |  | @ Cl=0.4, Cd= | 0.0067886
|  |  |  | @ Cl=0.6, Cd= | 0.0056998
alpha (deg) | Cl | Cd | Cm | Cl/Cd
-20 | -1.4473 | 0.04982 | -0.0948 | -29.0506
-19.5 | -1.4718 | 0.04175 | -0.0974 | -35.2527
-19 | -1.478 | 0.03602 | -0.0978 | -41.0328
-18.5 | -1.4886 | 0.03059 | -0.0968 | -48.663
-18 | -1.4853 | 0.02692 | -0.0941 | -55.1746
-17.5 | -1.4761 | 0.0241 | -0.0902 | -61.249
-17 | -1.4461 | 0.02194 | -0.0882 | -65.9116
-16.5 | -1.3933 | 0.02012 | -0.0891 | -69.2495
-16 | -1.3414 | 0.01828 | -0.0898 | -73.3807
-15.5 | -1.2919 | 0.01687 | -0.089 | -76.5797
-15 | -1.2495 | 0.01601 | -0.0866 | -78.045
-14.5 | -1.2059 | 0.01522 | -0.084 | -79.2313
-14 | -1.1636 | 0.01433 | -0.0812 | -81.2003
-13.5 | -1.1133 | 0.01362 | -0.0796 | -81.7401
-13 | -1.0583 | 0.01303 | -0.0786 | -81.2203
-12.5 | -0.9866 | 0.01234 | -0.0811 | -79.9514
-12 | -0.9077 | 0.01176 | -0.085 | -77.1854
-11.5 | -0.8467 | 0.01128 | -0.0852 | -75.0621
-11 | -0.7925 | 0.01084 | -0.0841 | -73.1089
-10.5 | -0.7413 | 0.01049 | -0.0822 | -70.6673
-10 | -0.6921 | 0.01012 | -0.0799 | -68.3893
-9.5 | -0.6428 | 0.00983 | -0.0776 | -65.3917
-9 | -0.5946 | 0.00953 | -0.0751 | -62.3924
-8.5 | -0.5478 | 0.00927 | -0.0723 | -59.0939
-8 | -0.4987 | 0.00904 | -0.0698 | -55.1659
-7.5 | -0.4503 | 0.00882 | -0.0673 | -51.0544
-7 | -0.4017 | 0.00861 | -0.0648 | -46.6551
-6.5 | -0.3528 | 0.00846 | -0.0624 | -41.7021
-6 | -0.3055 | 0.00829 | -0.0597 | -36.8516
-5.5 | -0.2582 | 0.00814 | -0.057 | -31.7199
-5 | -0.2096 | 0.00805 | -0.0545 | -26.0373
-4.5 | -0.1609 | 0.00792 | -0.0521 | -20.3157
-4 | -0.1123 | 0.00782 | -0.0498 | -14.3606
-3.5 | -0.0645 | 0.00771 | -0.0472 | -8.3658
-3 | -0.0192 | 0.00731 | -0.0444 | -2.6265
-2.5 | 0.03 | 0.00723 | -0.0422 | 4.1494
-2 | 0.0803 | 0.00715 | -0.0402 | 11.2308
-1.5 | 0.1302 | 0.00712 | -0.0381 | 18.2865
-1 | 0.1795 | 0.00706 | -0.036 | 25.4249
-0.5 | 0.2282 | 0.00699 | -0.0338 | 32.6466
0 | 0.2775 | 0.00692 | -0.0317 | 40.1012
0.5 | 0.3249 | 0.00688 | -0.0292 | 47.2238
1 | 0.3746 | 0.00681 | -0.0272 | 55.0073
1.5 | 0.422 | 0.00677 | -0.0248 | 62.3338
2 | 0.4679 | 0.00664 | -0.0221 | 70.4669
2.5 | 0.5114 | 0.00649 | -0.0189 | 78.7982
3 | 0.5502 | 0.00639 | -0.0147 | 86.1033
3.5 | 0.5867 | 0.00624 | -0.01 | 94.0224
4 | 0.607 | 0.0061 | -0.0018 | 99.5082
4.5 | 0.5902 | 0.00566 | 0.0148 | 104.2756
5 | 0.6567 | 0.00593 | 0.0129 | 110.742
5.5 | 0.6971 | 0.00615 | 0.0168 | 113.3496
6 | 0.7625 | 0.00655 | 0.0151 | 116.4122
6.5 | 0.825 | 0.00693 | 0.0141 | 119.0476
7 | 0.8463 | 0.00733 | 0.0219 | 115.457
7.5 | 0.9183 | 0.00788 | 0.0186 | 116.5355
8 | 0.9851 | 0.00854 | 0.0163 | 115.3513
8.5 | 1.0393 | 0.00927 | 0.0162 | 112.1143
9 | 1.0859 | 0.00995 | 0.0177 | 109.1357
9.5 | 1.1076 | 0.01122 | 0.023 | 98.7166
10 | 1.0771 | 0.01387 | 0.0359 | 77.6568
10.5 | 1.121 | 0.01497 | 0.0363 | 74.8831
11 | 1.1645 | 0.01619 | 0.0365 | 71.9271
11.5 | 1.2037 | 0.0177 | 0.0371 | 68.0056
12 | 1.2438 | 0.01909 | 0.0376 | 65.1545
12.5 | 1.2815 | 0.02061 | 0.0383 | 62.1786
13 | 1.3104 | 0.02268 | 0.0395 | 57.7778
13.5 | 1.3377 | 0.02485 | 0.0408 | 53.831
14 | 1.3633 | 0.02727 | 0.0419 | 49.9927
14.5 | 1.3868 | 0.0298 | 0.0431 | 46.5369
15 | 1.3987 | 0.03313 | 0.0449 | 42.2185
15.5 | 1.4011 | 0.03726 | 0.0468 | 37.6033
16.5 | 1.3405 | 0.04926 | 0.0557 | 27.2127
17 | 1.334 | 0.05503 | 0.0558 | 24.2413
17.5 | 1.319 | 0.06164 | 0.0557 | 21.3984
18 | 1.3212 | 0.06682 | 0.0554 | 19.7725
18.5 | 1.3111 | 0.07326 | 0.0548 | 17.8965
19 | 1.3051 | 0.07943 | 0.0539 | 16.4308
19.5 | 1.3029 | 0.08529 | 0.0528 | 15.2761
20 | 1.2921 | 0.09225 | 0.0513 | 14.0065

## 79. Re 5M Mach 0.50 (1)
BIGFOIL.COM POLAR EXPORT
goe683
GOE 683 |  |  |  | Cl Max: | 1.628 | at alpha= | 13.5 | deg
JavaFoil+Calcfoil stall+Eppler ext transition |  |  |  | L/D Max: | 131.626 | at alpha= | 5 | deg
Re: | 5000000 |  |  | Cd Min: | 0.00623 | at alpha= | 1.5 | deg
Mach: | 0.5 |  |  | Cl=0 at alpha= | -0.80137 | deg
|  |  |  | @ Cl=0.1, Cd= | 0.0064316
|  |  |  | @ Cl=0.4, Cd= | 0.0073233
|  |  |  | @ Cl=0.6, Cd= | 0.0067433
alpha (deg) | Cl | Cd | Cm | Cl/Cd
-20 | -1.126 | 0.15533 | 0.032 | -7.247
-19.5 | -1.097 | 0.16041 | 0.031 | -6.839
-19 | -1.076 | 0.13843 | 0.032 | -7.774
-18.5 | -1.046 | 0.13678 | 0.031 | -7.65
-18 | -1.017 | 0.13179 | 0.031 | -7.713
-17.5 | -0.991 | 0.12006 | 0.03 | -8.254
-17 | -0.951 | 0.1298 | 0.028 | -7.325
-16.5 | -0.913 | 0.12815 | 0.025 | -7.123
-16 | -0.884 | 0.12686 | 0.024 | -6.972
-15.5 | -0.856 | 0.12079 | 0.024 | -7.087
-15 | -0.828 | 0.11767 | 0.023 | -7.033
-14.5 | -0.799 | 0.11218 | 0.023 | -7.122
-14 | -0.772 | 0.11203 | 0.023 | -6.893
-13.5 | -0.744 | 0.10256 | 0.022 | -7.251
-13 | -0.715 | 0.10054 | 0.021 | -7.108
-12.5 | -0.685 | 0.09462 | 0.021 | -7.243
-12 | -0.656 | 0.09079 | 0.02 | -7.223
-11.5 | -0.626 | 0.08706 | 0.019 | -7.19
-11 | -0.599 | 0.08495 | 0.019 | -7.054
-10.5 | -0.571 | 0.0763 | 0.019 | -7.486
-10 | -0.795 | 0.05053 | 0.024 | -15.73
-9.5 | -0.946 | 0.0233 | 0.028 | -40.594
-9 | -1.004 | 0.01288 | 0.028 | -77.988
-8.5 | -0.983 | 0.01392 | 0.027 | -70.608
-8 | -0.947 | 0.0112 | 0.026 | -84.576
-7.5 | -0.901 | 0.01278 | 0.025 | -70.465
-7 | -0.848 | 0.01003 | 0.024 | -84.542
-6.5 | -0.79 | 0.01063 | 0.023 | -74.311
-6 | -0.729 | 0.00848 | 0.022 | -85.897
-5.5 | -0.663 | 0.00983 | 0.021 | -67.415
-5 | -0.596 | 0.00788 | 0.02 | -75.707
-4.5 | -0.528 | 0.00824 | 0.019 | -64.056
-4 | -0.459 | 0.00814 | 0.018 | -56.327
-3.5 | -0.388 | 0.00809 | 0.017 | -47.961
-3 | -0.317 | 0.00846 | 0.015 | -37.496
-2.5 | -0.246 | 0.00719 | 0.014 | -34.195
-2 | -0.174 | 0.00703 | 0.013 | -24.719
-1.5 | -0.101 | 0.007 | 0.012 | -14.502
-1 | -0.029 | 0.00691 | 0.011 | -4.188
-0.5 | 0.044 | 0.00647 | 0.009 | 6.747
0 | 0.117 | 0.00642 | 0.008 | 18.236
0.5 | 0.19 | 0.00639 | 0.007 | 29.759
1 | 0.263 | 0.00711 | 0.006 | 36.988
1.5 | 0.336 | 0.00623 | 0.004 | 53.929
2 | 0.408 | 0.00746 | 0.003 | 54.757
2.5 | 0.481 | 0.00745 | 0.002 | 64.605
3 | 0.554 | 0.00636 | 0.001 | 86.988
3.5 | 0.626 | 0.00696 | -0.001 | 89.974
4 | 0.698 | 0.00634 | -0.002 | 110.022
4.5 | 0.77 | 0.00631 | -0.003 | 121.981
5 | 0.841 | 0.00639 | -0.005 | 131.626
5.5 | 0.894 | 0.00863 | -0.006 | 103.657
6 | 0.948 | 0.01283 | -0.007 | 73.859
6.5 | 1.012 | 0.01361 | -0.008 | 74.334
7 | 1.076 | 0.01426 | -0.009 | 75.423
7.5 | 1.138 | 0.01527 | -0.011 | 74.543
8 | 1.199 | 0.01636 | -0.012 | 73.274
8.5 | 1.259 | 0.01759 | -0.013 | 71.547
9 | 1.317 | 0.01882 | -0.014 | 69.984
9.5 | 1.373 | 0.02026 | -0.015 | 67.78
10 | 1.427 | 0.02181 | -0.017 | 65.442
10.5 | 1.48 | 0.02365 | -0.018 | 62.561
11 | 1.524 | 0.02523 | -0.019 | 60.384
11.5 | 1.563 | 0.02743 | -0.02 | 56.97
12 | 1.587 | 0.03423 | -0.021 | 46.345
12.5 | 1.61 | 0.03822 | -0.022 | 42.133
13 | 1.627 | 0.04221 | -0.023 | 38.542
13.5 | 1.628 | 0.04745 | -0.024 | 34.312
14 | 1.612 | 0.05296 | -0.025 | 30.436
14.5 | 1.561 | 0.06122 | -0.026 | 25.497
15 | 1.398 | 0.06871 | -0.027 | 20.347
15.5 | 1.046 | 0.08483 | -0.027 | 12.332
16 | 1.067 | 0.09849 | -0.028 | 10.835
16.5 | 1.091 | 0.10975 | -0.029 | 9.944
17 | 1.122 | 0.10566 | -0.03 | 10.617
17.5 | 1.133 | 0.12575 | -0.03 | 9.013
18 | 1.109 | 0.14131 | -0.025 | 7.849
18.5 | 1.221 | 0.10019 | -0.034 | 12.191

## 80. Re 5M Mach 0.50 (2)
BIGFOIL.COM POLAR EXPORT
goe683
GOE 683 |  |  |  | Cl Max: | 1.1943 | at alpha= | 15 | deg
XFOIL ncrit=9 |  |  |  | L/D Max: | 102.107 | at alpha= | 5 | deg
Re: | 5000000 |  |  | Cd Min: | 0.13833 | at alpha= | 20 | deg
Mach: | 0.5 |  |  | Cl=0 at alpha= | -3.1794 | deg
|  |  |  | @ Cl=0.1, Cd= | 0.0077312
|  |  |  | @ Cl=0.4, Cd= | 0.0075269
|  |  |  | @ Cl=0.6, Cd= | 0.0073257
alpha (deg) | Cl | Cd | Cm | Cl/Cd
-17.5 | -0.7225 | 0.1228 | -0.0714 | -5.8836
-17 | -0.7348 | 0.11036 | -0.0833 | -6.6582
-16.5 | -0.7588 | 0.09745 | -0.0952 | -7.7866
-16 | -0.7931 | 0.08631 | -0.1028 | -9.189
-15.5 | -0.8382 | 0.07509 | -0.1106 | -11.1626
-15 | -0.888 | 0.06404 | -0.1179 | -13.8663
-14.5 | -0.9324 | 0.0535 | -0.1243 | -17.428
-14 | -0.9688 | 0.04316 | -0.1306 | -22.4467
-13.5 | -0.9965 | 0.03365 | -0.1363 | -29.6137
-13 | -1.0113 | 0.0265 | -0.1379 | -38.1623
-12.5 | -1.0165 | 0.02132 | -0.1354 | -47.6782
-12 | -0.9943 | 0.01807 | -0.1309 | -55.0249
-11.5 | -0.9335 | 0.01581 | -0.1294 | -59.0449
-11 | -0.8719 | 0.01432 | -0.1264 | -60.8869
-10.5 | -0.8136 | 0.01328 | -0.1221 | -61.2651
-10 | -0.7551 | 0.01243 | -0.1177 | -60.7482
-9.5 | -0.6975 | 0.01174 | -0.1132 | -59.4123
-9 | -0.64 | 0.01119 | -0.1086 | -57.1939
-8.5 | -0.5844 | 0.01068 | -0.1039 | -54.7191
-8 | -0.527 | 0.01028 | -0.0995 | -51.2646
-7.5 | -0.4729 | 0.00988 | -0.0948 | -47.8644
-7 | -0.417 | 0.0096 | -0.0905 | -43.4375
-6.5 | -0.3616 | 0.00933 | -0.0863 | -38.7567
-6 | -0.3073 | 0.00909 | -0.082 | -33.8064
-5.5 | -0.2533 | 0.00891 | -0.0778 | -28.4287
-5 | -0.1994 | 0.00873 | -0.0738 | -22.8408
-4.5 | -0.1447 | 0.00859 | -0.07 | -16.8452
-4 | -0.089 | 0.00847 | -0.0664 | -10.5077
-3.5 | -0.0345 | 0.00832 | -0.0628 | -4.1466
-3 | 0.0193 | 0.00822 | -0.0591 | 2.3479
-2.5 | 0.0682 | 0.00779 | -0.0548 | 8.7548
-2 | 0.1223 | 0.00769 | -0.0514 | 15.9038
-1.5 | 0.1785 | 0.00764 | -0.0484 | 23.3639
-1 | 0.2352 | 0.0076 | -0.0455 | 30.9474
-0.5 | 0.2891 | 0.00761 | -0.0422 | 37.9895
0 | 0.3447 | 0.00754 | -0.0392 | 45.7162
0.5 | 0.3967 | 0.00753 | -0.0356 | 52.6826
1 | 0.4499 | 0.00748 | -0.0321 | 60.1471
1.5 | 0.5006 | 0.00748 | -0.0282 | 66.9251
2 | 0.5486 | 0.00748 | -0.0238 | 73.3422
2.5 | 0.5928 | 0.00733 | -0.0186 | 80.8731
3 | 0.6261 | 0.00731 | -0.0112 | 85.6498
3.5 | 0.6435 | 0.00719 | -0.0004 | 89.4993
4 | 0.6605 | 0.00712 | 0.0103 | 92.7669
4.5 | 0.6227 | 0.00649 | 0.0323 | 95.9476
5 | 0.7076 | 0.00693 | 0.029 | 102.1068
5.5 | 0.7499 | 0.00736 | 0.0344 | 101.8886
6 | 0.8239 | 0.00813 | 0.0331 | 101.3407
6.5 | 0.875 | 0.00888 | 0.0363 | 98.536
7 | 0.9244 | 0.00981 | 0.0396 | 94.2304
7.5 | 0.9967 | 0.01103 | 0.0378 | 90.3626
8 | 1.0567 | 0.01261 | 0.0375 | 83.7986
8.5 | 1.0616 | 0.01633 | 0.0423 | 65.0092
9 | 1.0099 | 0.02109 | 0.0551 | 47.8853
9.5 | 1.0409 | 0.02372 | 0.0566 | 43.8828
10 | 1.0717 | 0.02666 | 0.0577 | 40.1988
10.5 | 1.1016 | 0.02975 | 0.0588 | 37.0286
11 | 1.1248 | 0.03325 | 0.0601 | 33.8286
11.5 | 1.1409 | 0.03729 | 0.0615 | 30.5953
12 | 1.1619 | 0.041 | 0.0628 | 28.339
12.5 | 1.1781 | 0.04511 | 0.0641 | 26.1162
13 | 1.1848 | 0.05009 | 0.0649 | 23.6534
13.5 | 1.19 | 0.05512 | 0.066 | 21.5893
14 | 1.1871 | 0.06077 | 0.0668 | 19.5343
14.5 | 1.1877 | 0.06632 | 0.0674 | 17.9086
15 | 1.1943 | 0.07147 | 0.0678 | 16.7105
15.5 | 1.1902 | 0.07765 | 0.0678 | 15.3278
16 | 1.1883 | 0.08377 | 0.0675 | 14.1853
16.5 | 1.1439 | 0.09384 | 0.0655 | 12.1899
17 | 1.1294 | 0.10149 | 0.0641 | 11.1282
17.5 | 1.1179 | 0.10898 | 0.0626 | 10.2578
18 | 1.1192 | 0.11525 | 0.0616 | 9.7111
18.5 | 1.1203 | 0.12119 | 0.0613 | 9.2442
19 | 1.0955 | 0.12535 | 0.0686 | 8.7395
19.5 | 1.103 | 0.13166 | 0.0661 | 8.3776
20 | 1.1085 | 0.13833 | 0.0633 | 8.0134

## 81. Re 6M Mach 0.00 (1)
BIGFOIL.COM POLAR EXPORT
goe683
GOE 683 |  |  |  | Cl Max: | 1.981 | at alpha= | 20 | deg
JavaFoil+Calcfoil stall+Eppler ext transition |  |  |  | L/D Max: | 145.807 | at alpha= | 6 | deg
Re: | 6000000 |  |  | Cd Min: | 0.00558 | at alpha= | 5 | deg
Mach: | 0 |  |  | Cl=0 at alpha= | -0.80159 | deg
|  |  |  | @ Cl=0.1, Cd= | 0.0060703
|  |  |  | @ Cl=0.4, Cd= | 0.0065843
|  |  |  | @ Cl=0.6, Cd= | 0.0060022
alpha (deg) | Cl | Cd | Cm | Cl/Cd
-20 | -1.445 | 0.09518 | 0.032 | -15.18
-19.5 | -1.452 | 0.08432 | 0.032 | -17.216
-19 | -1.452 | 0.07658 | 0.032 | -18.962
-18.5 | -1.466 | 0.06171 | 0.033 | -23.762
-18 | -1.462 | 0.05594 | 0.033 | -26.139
-17.5 | -1.473 | 0.04446 | 0.033 | -33.13
-17 | -1.461 | 0.04156 | 0.033 | -35.155
-16.5 | -1.459 | 0.03517 | 0.033 | -41.483
-16 | -1.461 | 0.02844 | 0.033 | -51.387
-15.5 | -1.468 | 0.02231 | 0.034 | -65.827
-15 | -1.455 | 0.0198 | 0.033 | -73.452
-14.5 | -1.44 | 0.01771 | 0.033 | -81.293
-14 | -1.417 | 0.01639 | 0.033 | -86.474
-13.5 | -1.388 | 0.01316 | 0.032 | -105.435
-13 | -1.351 | 0.01269 | 0.031 | -106.42
-12.5 | -1.312 | 0.01181 | 0.03 | -111.092
-12 | -1.27 | 0.01156 | 0.03 | -109.88
-11.5 | -1.227 | 0.01093 | 0.029 | -112.26
-11 | -1.181 | 0.01052 | 0.028 | -112.276
-10.5 | -1.134 | 0.00999 | 0.027 | -113.484
-10 | -1.085 | 0.0111 | 0.026 | -97.67
-9.5 | -1.034 | 0.01064 | 0.026 | -97.177
-9 | -0.982 | 0.01063 | 0.025 | -92.346
-8.5 | -0.928 | 0.01022 | 0.024 | -90.772
-8 | -0.873 | 0.00981 | 0.023 | -88.998
-7.5 | -0.817 | 0.00959 | 0.022 | -85.199
-7 | -0.76 | 0.00815 | 0.021 | -93.314
-6.5 | -0.702 | 0.00799 | 0.02 | -87.903
-6 | -0.643 | 0.00883 | 0.019 | -72.783
-5.5 | -0.583 | 0.00763 | 0.018 | -76.458
-5 | -0.522 | 0.00714 | 0.017 | -73.192
-4.5 | -0.461 | 0.00838 | 0.016 | -55.049
-4 | -0.4 | 0.00737 | 0.015 | -54.228
-3.5 | -0.338 | 0.00728 | 0.014 | -46.43
-3 | -0.276 | 0.00675 | 0.013 | -40.884
-2.5 | -0.214 | 0.0067 | 0.012 | -31.85
-2 | -0.151 | 0.00667 | 0.011 | -22.628
-1.5 | -0.088 | 0.0065 | 0.01 | -13.55
-1 | -0.025 | 0.00644 | 0.009 | -3.9
-0.5 | 0.038 | 0.00609 | 0.008 | 6.222
0 | 0.101 | 0.00607 | 0.007 | 16.715
0.5 | 0.165 | 0.00604 | 0.006 | 27.278
1 | 0.228 | 0.00588 | 0.005 | 38.823
1.5 | 0.291 | 0.00584 | 0.004 | 49.922
2 | 0.355 | 0.00662 | 0.003 | 53.539
2.5 | 0.418 | 0.00657 | 0.002 | 63.618
3 | 0.481 | 0.00669 | 0.001 | 71.886
3.5 | 0.544 | 0.00586 | -0.001 | 92.783
4 | 0.607 | 0.00602 | -0.002 | 100.807
4.5 | 0.669 | 0.00577 | -0.003 | 116.044
5 | 0.732 | 0.00558 | -0.004 | 131.222
5.5 | 0.795 | 0.00562 | -0.005 | 141.485
6 | 0.857 | 0.00588 | -0.006 | 145.807
6.5 | 0.919 | 0.00767 | -0.007 | 119.886
7 | 0.981 | 0.00795 | -0.008 | 123.277
7.5 | 1.022 | 0.00994 | -0.009 | 102.758
8 | 1.079 | 0.01044 | -0.011 | 103.353
8.5 | 1.136 | 0.01093 | -0.012 | 103.951
9 | 1.192 | 0.01159 | -0.013 | 102.765
9.5 | 1.247 | 0.01216 | -0.014 | 102.474
10 | 1.302 | 0.01285 | -0.015 | 101.306
10.5 | 1.355 | 0.01343 | -0.016 | 100.94
11 | 1.408 | 0.01413 | -0.017 | 99.653
11.5 | 1.458 | 0.015 | -0.018 | 97.184
12 | 1.508 | 0.01582 | -0.019 | 95.361
12.5 | 1.557 | 0.01671 | -0.02 | 93.225
13 | 1.598 | 0.01995 | -0.021 | 80.103
13.5 | 1.643 | 0.02149 | -0.022 | 76.45
14 | 1.687 | 0.02319 | -0.023 | 72.757
14.5 | 1.73 | 0.02472 | -0.024 | 69.983
15 | 1.77 | 0.02657 | -0.025 | 66.605
15.5 | 1.807 | 0.02852 | -0.026 | 63.372
16 | 1.844 | 0.03064 | -0.027 | 60.197
16.5 | 1.878 | 0.0326 | -0.028 | 57.609
17 | 1.906 | 0.03469 | -0.029 | 54.94
17.5 | 1.928 | 0.03684 | -0.03 | 52.339
18 | 1.946 | 0.03981 | -0.031 | 48.882
18.5 | 1.961 | 0.04226 | -0.032 | 46.413
19 | 1.97 | 0.04583 | -0.033 | 42.992
19.5 | 1.976 | 0.04961 | -0.034 | 39.829
20 | 1.981 | 0.05337 | -0.035 | 37.111

## 82. Re 6M Mach 0.00 (2)
BIGFOIL.COM POLAR EXPORT
goe683
GOE 683 |  |  |  | Cl Max: | 1.4264 | at alpha= | 15.5 | deg
XFOIL ncrit=9 |  |  |  | L/D Max: | 126.559 | at alpha= | 6.5 | deg
Re: | 6000000 |  |  | Cd Min: | 0.06962 | at alpha= | 20 | deg
Mach: | 0 |  |  | Cl=0 at alpha= | -2.6764 | deg
|  |  |  | @ Cl=0.1, Cd= | 0.0068107
|  |  |  | @ Cl=0.4, Cd= | 0.00649
|  |  |  | @ Cl=0.6, Cd= | 0.0059778
alpha (deg) | Cl | Cd | Cm | Cl/Cd
-20 | -1.5914 | 0.02554 | -0.081 | -62.3101
-19.5 | -1.5799 | 0.02329 | -0.0777 | -67.836
-19 | -1.566 | 0.02143 | -0.0738 | -73.0751
-18.5 | -1.5489 | 0.01987 | -0.0697 | -77.9517
-18 | -1.5262 | 0.01866 | -0.0659 | -81.7899
-17.5 | -1.4739 | 0.01755 | -0.0672 | -83.9829
-17 | -1.4211 | 0.0165 | -0.0685 | -86.1273
-16.5 | -1.369 | 0.01544 | -0.0695 | -88.6658
-16 | -1.3272 | 0.0145 | -0.068 | -91.531
-15.5 | -1.2773 | 0.01408 | -0.0678 | -90.7173
-15 | -1.2333 | 0.01354 | -0.0663 | -91.0857
-14.5 | -1.1907 | 0.01292 | -0.0646 | -92.1594
-14 | -1.1427 | 0.01241 | -0.0637 | -92.079
-13.5 | -1.0897 | 0.01199 | -0.0636 | -90.8841
-13 | -1.0298 | 0.01149 | -0.0651 | -89.6258
-12.5 | -0.9396 | 0.01098 | -0.0728 | -85.5738
-12 | -0.8782 | 0.01059 | -0.0744 | -82.9273
-11.5 | -0.8246 | 0.01022 | -0.0743 | -80.6849
-11 | -0.7735 | 0.00995 | -0.0736 | -77.7387
-10.5 | -0.7265 | 0.00964 | -0.0719 | -75.3631
-10 | -0.6808 | 0.00936 | -0.0698 | -72.735
-9.5 | -0.6343 | 0.00915 | -0.0679 | -69.3224
-9 | -0.5884 | 0.00888 | -0.0658 | -66.2613
-8.5 | -0.5418 | 0.00868 | -0.0638 | -62.4194
-8 | -0.4947 | 0.0085 | -0.0618 | -58.2
-7.5 | -0.4487 | 0.0083 | -0.0596 | -54.0602
-7 | -0.4034 | 0.00815 | -0.0572 | -49.4969
-6.5 | -0.3565 | 0.008 | -0.0552 | -44.5625
-6 | -0.3099 | 0.00786 | -0.053 | -39.4275
-5.5 | -0.2632 | 0.00775 | -0.0509 | -33.9613
-5 | -0.2159 | 0.00766 | -0.0489 | -28.1854
-4.5 | -0.1687 | 0.00755 | -0.0468 | -22.3444
-4 | -0.1216 | 0.00746 | -0.0447 | -16.3003
-3.5 | -0.0753 | 0.00735 | -0.0425 | -10.2449
-3 | -0.031 | 0.00698 | -0.04 | -4.4413
-2.5 | 0.0169 | 0.00689 | -0.0381 | 2.4528
-2 | 0.0648 | 0.00684 | -0.0362 | 9.4737
-1.5 | 0.1129 | 0.0068 | -0.0343 | 16.6029
-1 | 0.1598 | 0.00677 | -0.0322 | 23.6041
-0.5 | 0.2086 | 0.00668 | -0.0306 | 31.2275
0 | 0.2566 | 0.00661 | -0.0288 | 38.82
0.5 | 0.3047 | 0.00657 | -0.027 | 46.3775
1 | 0.3535 | 0.0065 | -0.0254 | 54.3846
1.5 | 0.4002 | 0.00649 | -0.0233 | 61.6641
2 | 0.4474 | 0.00638 | -0.0215 | 70.1254
2.5 | 0.4899 | 0.00624 | -0.0186 | 78.5096
3 | 0.5318 | 0.00613 | -0.0157 | 86.7537
3.5 | 0.5717 | 0.00602 | -0.0122 | 94.9668
4 | 0.6052 | 0.00597 | -0.0074 | 101.3735
4.5 | 0.6219 | 0.00573 | 0.0011 | 108.534
5 | 0.6261 | 0.00549 | 0.0125 | 114.0437
5.5 | 0.6893 | 0.0057 | 0.0107 | 120.9298
6 | 0.7222 | 0.00591 | 0.0156 | 122.1997
6.5 | 0.7872 | 0.00622 | 0.0133 | 126.5595
7 | 0.8305 | 0.00659 | 0.0156 | 126.0243
7.5 | 0.8666 | 0.00695 | 0.0195 | 124.6906
8 | 0.9313 | 0.00753 | 0.0169 | 123.6786
8.5 | 0.9906 | 0.00817 | 0.0153 | 121.2485
9 | 1.0407 | 0.00874 | 0.0155 | 119.0732
9.5 | 1.0728 | 0.00963 | 0.0189 | 111.4019
10 | 1.0543 | 0.01163 | 0.031 | 90.6535
10.5 | 1.0906 | 0.0123 | 0.0331 | 88.6667
11 | 1.1354 | 0.0131 | 0.0332 | 86.6718
11.5 | 1.178 | 0.01397 | 0.0335 | 84.3236
12 | 1.221 | 0.01482 | 0.0337 | 82.3887
12.5 | 1.2618 | 0.01578 | 0.0341 | 79.962
13 | 1.2952 | 0.01718 | 0.035 | 75.39
13.5 | 1.3299 | 0.01851 | 0.0357 | 71.8476
14 | 1.3661 | 0.01985 | 0.0361 | 68.8212
14.5 | 1.3949 | 0.02158 | 0.0371 | 64.6386
15 | 1.417 | 0.02378 | 0.0383 | 59.5879
15.5 | 1.4264 | 0.02696 | 0.0402 | 52.908
16 | 1.4177 | 0.03149 | 0.0429 | 45.0206
16.5 | 1.3725 | 0.03596 | 0.0537 | 38.1674
17 | 1.3811 | 0.03973 | 0.0542 | 34.7621
17.5 | 1.3785 | 0.04468 | 0.0546 | 30.8527
18 | 1.3874 | 0.0487 | 0.0545 | 28.4887
18.5 | 1.3916 | 0.0533 | 0.0541 | 26.1088
19 | 1.394 | 0.05815 | 0.0536 | 23.9725
19.5 | 1.392 | 0.06362 | 0.0529 | 21.8799
20 | 1.386 | 0.06962 | 0.0518 | 19.9081

## 83. Re 6M Mach 0.10 (1)
BIGFOIL.COM POLAR EXPORT
goe683
GOE 683 |  |  |  | Cl Max: | 1.968 | at alpha= | 20 | deg
JavaFoil+Calcfoil stall+Eppler ext transition |  |  |  | L/D Max: | 144.912 | at alpha= | 6 | deg
Re: | 6000000 |  |  | Cd Min: | 0.00557 | at alpha= | 5 | deg
Mach: | 0.1 |  |  | Cl=0 at alpha= | -0.80159 | deg
|  |  |  | @ Cl=0.1, Cd= | 0.0060437
|  |  |  | @ Cl=0.4, Cd= | 0.0065638
|  |  |  | @ Cl=0.6, Cd= | 0.0060557
alpha (deg) | Cl | Cd | Cm | Cl/Cd
-20 | -1.413 | 0.09989 | 0.032 | -14.146
-19.5 | -1.415 | 0.0929 | 0.032 | -15.23
-19 | -1.437 | 0.07404 | 0.033 | -19.405
-18.5 | -1.439 | 0.06656 | 0.033 | -21.615
-18 | -1.437 | 0.06036 | 0.033 | -23.806
-17.5 | -1.425 | 0.05834 | 0.032 | -24.423
-17 | -1.437 | 0.04586 | 0.033 | -31.33
-16.5 | -1.437 | 0.03882 | 0.033 | -37.02
-16 | -1.422 | 0.03631 | 0.032 | -39.164
-15.5 | -1.443 | 0.02546 | 0.033 | -56.681
-15 | -1.443 | 0.02085 | 0.033 | -69.201
-14.5 | -1.431 | 0.01839 | 0.033 | -77.818
-14 | -1.408 | 0.01713 | 0.033 | -82.213
-13.5 | -1.386 | 0.01575 | 0.032 | -87.985
-13 | -1.351 | 0.01289 | 0.031 | -104.779
-12.5 | -1.312 | 0.01205 | 0.031 | -108.913
-12 | -1.271 | 0.0138 | 0.03 | -92.092
-11.5 | -1.228 | 0.01321 | 0.029 | -92.989
-11 | -1.184 | 0.01062 | 0.028 | -111.47
-10.5 | -1.137 | 0.01013 | 0.027 | -112.283
-10 | -1.088 | 0.01125 | 0.027 | -96.698
-9.5 | -1.037 | 0.01068 | 0.026 | -97.161
-9 | -0.985 | 0.0104 | 0.025 | -94.719
-8.5 | -0.932 | 0.01036 | 0.024 | -89.941
-8 | -0.877 | 0.00981 | 0.023 | -89.402
-7.5 | -0.821 | 0.00844 | 0.022 | -97.305
-7 | -0.764 | 0.00823 | 0.021 | -92.844
-6.5 | -0.705 | 0.00797 | 0.02 | -88.533
-6 | -0.646 | 0.00888 | 0.019 | -72.704
-5.5 | -0.586 | 0.00761 | 0.018 | -76.966
-5 | -0.525 | 0.00713 | 0.017 | -73.58
-4.5 | -0.463 | 0.00841 | 0.016 | -55.118
-4 | -0.402 | 0.00734 | 0.015 | -54.736
-3.5 | -0.34 | 0.00734 | 0.014 | -46.257
-3 | -0.277 | 0.00676 | 0.013 | -41.03
-2.5 | -0.215 | 0.00665 | 0.012 | -32.26
-2 | -0.152 | 0.00669 | 0.011 | -22.668
-1.5 | -0.088 | 0.00654 | 0.01 | -13.526
-1 | -0.025 | 0.00652 | 0.009 | -3.872
-0.5 | 0.038 | 0.00616 | 0.008 | 6.184
0 | 0.102 | 0.00604 | 0.007 | 16.888
0.5 | 0.166 | 0.00603 | 0.006 | 27.456
1 | 0.229 | 0.00596 | 0.005 | 38.479
1.5 | 0.293 | 0.00581 | 0.004 | 50.4
2 | 0.356 | 0.00666 | 0.003 | 53.504
2.5 | 0.42 | 0.00652 | 0.002 | 64.378
3 | 0.483 | 0.00667 | 0.001 | 72.411
3.5 | 0.547 | 0.00598 | -0.001 | 91.447
4 | 0.61 | 0.00607 | -0.002 | 100.519
4.5 | 0.673 | 0.00577 | -0.003 | 116.692
5 | 0.736 | 0.00557 | -0.004 | 132.211
5.5 | 0.799 | 0.00561 | -0.005 | 142.32
6 | 0.861 | 0.00594 | -0.006 | 144.912
6.5 | 0.923 | 0.00777 | -0.007 | 118.804
7 | 0.985 | 0.00798 | -0.009 | 123.44
7.5 | 1.026 | 0.01006 | -0.009 | 102.008
8 | 1.083 | 0.01057 | -0.011 | 102.524
8.5 | 1.14 | 0.01113 | -0.012 | 102.449
9 | 1.196 | 0.01175 | -0.013 | 101.847
9.5 | 1.252 | 0.01234 | -0.014 | 101.459
10 | 1.306 | 0.01306 | -0.015 | 100.035
10.5 | 1.36 | 0.01363 | -0.016 | 99.789
11 | 1.413 | 0.01435 | -0.017 | 98.429
11.5 | 1.463 | 0.01526 | -0.018 | 95.919
12 | 1.514 | 0.01609 | -0.019 | 94.051
12.5 | 1.563 | 0.017 | -0.02 | 91.912
13 | 1.603 | 0.02027 | -0.021 | 79.093
13.5 | 1.647 | 0.02191 | -0.022 | 75.189
14 | 1.691 | 0.02365 | -0.023 | 71.493
14.5 | 1.734 | 0.02526 | -0.024 | 68.661
15 | 1.773 | 0.02714 | -0.025 | 65.313
15.5 | 1.811 | 0.0292 | -0.026 | 62.018
16 | 1.846 | 0.03134 | -0.027 | 58.899
16.5 | 1.879 | 0.03338 | -0.028 | 56.303
17 | 1.906 | 0.03554 | -0.029 | 53.617
17.5 | 1.927 | 0.03794 | -0.03 | 50.785
18 | 1.943 | 0.04084 | -0.031 | 47.573
18.5 | 1.956 | 0.04338 | -0.032 | 45.092
19 | 1.963 | 0.04671 | -0.033 | 42.034
19.5 | 1.966 | 0.05178 | -0.034 | 37.975
20 | 1.968 | 0.0547 | -0.035 | 35.983

## 84. Re 6M Mach 0.10 (2)
BIGFOIL.COM POLAR EXPORT
goe683
GOE 683 |  |  |  | Cl Max: | 1.4192 | at alpha= | 15.5 | deg
XFOIL ncrit=9 |  |  |  | L/D Max: | 126.166 | at alpha= | 6.5 | deg
Re: | 6000000 |  |  | Cd Min: | 0.07262 | at alpha= | 20 | deg
Mach: | 0.1 |  |  | Cl=0 at alpha= | -2.6942 | deg
|  |  |  | @ Cl=0.1, Cd= | 0.0068328
|  |  |  | @ Cl=0.4, Cd= | 0.0065108
|  |  |  | @ Cl=0.6, Cd= | 0.0060164
alpha (deg) | Cl | Cd | Cm | Cl/Cd
-20 | -1.5868 | 0.02722 | -0.0849 | -58.2954
-19.5 | -1.5736 | 0.02484 | -0.0821 | -63.3494
-19 | -1.5618 | 0.02264 | -0.0784 | -68.9841
-18.5 | -1.5482 | 0.02078 | -0.0742 | -74.5043
-18 | -1.5291 | 0.01935 | -0.0699 | -79.0233
-17.5 | -1.4788 | 0.01811 | -0.0708 | -81.6565
-17 | -1.4244 | 0.01706 | -0.0721 | -83.4936
-16.5 | -1.396 | 0.01593 | -0.0683 | -87.6334
-16 | -1.3337 | 0.01484 | -0.0708 | -89.872
-15.5 | -1.2834 | 0.01435 | -0.0706 | -89.4355
-15 | -1.2383 | 0.01381 | -0.0691 | -89.6669
-14.5 | -1.1959 | 0.01316 | -0.0671 | -90.8739
-14 | -1.1486 | 0.0126 | -0.0659 | -91.1587
-13.5 | -1.0955 | 0.01214 | -0.0657 | -90.2389
-13 | -1.0357 | 0.01166 | -0.0669 | -88.825
-12.5 | -0.9464 | 0.0111 | -0.0742 | -85.2613
-12 | -0.8832 | 0.01072 | -0.076 | -82.3881
-11.5 | -0.8292 | 0.01032 | -0.0758 | -80.3488
-11 | -0.7776 | 0.01001 | -0.075 | -77.6823
-10.5 | -0.7293 | 0.00972 | -0.0734 | -75.0309
-10 | -0.6831 | 0.00942 | -0.0713 | -72.5159
-9.5 | -0.6367 | 0.00919 | -0.0692 | -69.2818
-9 | -0.5904 | 0.00893 | -0.067 | -66.1142
-8.5 | -0.5435 | 0.00871 | -0.0649 | -62.3995
-8 | -0.4961 | 0.00854 | -0.0629 | -58.0913
-7.5 | -0.4493 | 0.00834 | -0.0607 | -53.8729
-7 | -0.4037 | 0.00818 | -0.0583 | -49.3521
-6.5 | -0.3568 | 0.00803 | -0.0561 | -44.4334
-6 | -0.31 | 0.00789 | -0.0539 | -39.2902
-5.5 | -0.263 | 0.00777 | -0.0517 | -33.8481
-5 | -0.2157 | 0.00769 | -0.0496 | -28.0494
-4.5 | -0.1681 | 0.00758 | -0.0475 | -22.1768
-4 | -0.1206 | 0.00748 | -0.0454 | -16.123
-3.5 | -0.0738 | 0.00738 | -0.0432 | -10
-3 | -0.0296 | 0.00701 | -0.0406 | -4.2225
-2.5 | 0.0188 | 0.0069 | -0.0387 | 2.7246
-2 | 0.0669 | 0.00686 | -0.0368 | 9.7522
-1.5 | 0.1155 | 0.00682 | -0.0349 | 16.9355
-1 | 0.1623 | 0.00679 | -0.0327 | 23.9028
-0.5 | 0.2113 | 0.0067 | -0.031 | 31.5373
0 | 0.2592 | 0.00664 | -0.0291 | 39.0361
0.5 | 0.3079 | 0.00659 | -0.0274 | 46.7223
1 | 0.3566 | 0.00652 | -0.0256 | 54.6933
1.5 | 0.4036 | 0.00651 | -0.0236 | 61.9969
2 | 0.4511 | 0.00641 | -0.0217 | 70.3744
2.5 | 0.4935 | 0.00628 | -0.0187 | 78.5828
3 | 0.5358 | 0.00615 | -0.0158 | 87.122
3.5 | 0.5757 | 0.00606 | -0.0122 | 95
4 | 0.6091 | 0.006 | -0.0073 | 101.5167
4.5 | 0.6262 | 0.00578 | 0.0012 | 108.3391
5 | 0.6268 | 0.00552 | 0.0134 | 113.5507
5.5 | 0.6903 | 0.00572 | 0.0117 | 120.6818
6 | 0.725 | 0.00595 | 0.0162 | 121.8487
6.5 | 0.7898 | 0.00626 | 0.0141 | 126.1661
7 | 0.833 | 0.00663 | 0.0166 | 125.641
7.5 | 0.87 | 0.00702 | 0.0203 | 123.9316
8 | 0.9354 | 0.00762 | 0.0177 | 122.7559
8.5 | 0.995 | 0.00825 | 0.0161 | 120.6061
9 | 1.045 | 0.00884 | 0.0164 | 118.2127
9.5 | 1.0734 | 0.00986 | 0.0205 | 108.8641
10 | 1.0545 | 0.01191 | 0.0326 | 88.539
10.5 | 1.0938 | 0.01256 | 0.0342 | 87.086
11 | 1.138 | 0.01342 | 0.0343 | 84.7988
11.5 | 1.1805 | 0.01435 | 0.0347 | 82.2648
12 | 1.2236 | 0.01523 | 0.0349 | 80.3414
12.5 | 1.2641 | 0.01626 | 0.0354 | 77.7429
13 | 1.2963 | 0.01779 | 0.0364 | 72.8668
13.5 | 1.3309 | 0.0192 | 0.0371 | 69.3177
14 | 1.3663 | 0.02063 | 0.0376 | 66.2288
14.5 | 1.3935 | 0.02253 | 0.0386 | 61.8509
15 | 1.4159 | 0.0248 | 0.0398 | 57.0927
15.5 | 1.4192 | 0.02852 | 0.0419 | 49.7616
16 | 1.4109 | 0.03316 | 0.0444 | 42.5483
16.5 | 1.3645 | 0.03769 | 0.0553 | 36.2032
17 | 1.3704 | 0.04179 | 0.0558 | 32.7925
17.5 | 1.37 | 0.04657 | 0.0561 | 29.4181
18 | 1.3763 | 0.05095 | 0.0559 | 27.0128
18.5 | 1.3779 | 0.05589 | 0.0556 | 24.6538
19 | 1.3788 | 0.061 | 0.055 | 22.6033
19.5 | 1.375 | 0.06672 | 0.0541 | 20.6085
20 | 1.3708 | 0.07262 | 0.0529 | 18.8763

## 85. Re 6M Mach 0.25 (1)
BIGFOIL.COM POLAR EXPORT
goe683
GOE 683 |  |  |  | Cl Max: | 1.909 | at alpha= | 18 | deg
JavaFoil+Calcfoil stall+Eppler ext transition |  |  |  | L/D Max: | 145.395 | at alpha= | 6 | deg
Re: | 6000000 |  |  | Cd Min: | 0.00577 | at alpha= | 5 | deg
Mach: | 0.25 |  |  | Cl=0 at alpha= | -0.8 | deg
|  |  |  | @ Cl=0.1, Cd= | 0.0060753
|  |  |  | @ Cl=0.4, Cd= | 0.0067568
|  |  |  | @ Cl=0.6, Cd= | 0.006128
alpha (deg) | Cl | Cd | Cm | Cl/Cd
-18.5 | -1.231 | 0.0997 | 0.031 | -12.344
-18 | -1.25 | 0.0894 | 0.031 | -13.979
-17.5 | -1.256 | 0.08738 | 0.03 | -14.371
-17 | -1.265 | 0.08022 | 0.03 | -15.766
-16.5 | -1.275 | 0.07124 | 0.03 | -17.896
-16 | -1.283 | 0.06239 | 0.03 | -20.566
-15.5 | -1.295 | 0.05174 | 0.031 | -25.031
-15 | -1.315 | 0.03865 | 0.032 | -34.028
-14.5 | -1.314 | 0.03354 | 0.031 | -39.167
-14 | -1.326 | 0.02533 | 0.032 | -52.354
-13.5 | -1.338 | 0.01953 | 0.032 | -68.516
-13 | -1.328 | 0.01706 | 0.032 | -77.818
-12.5 | -1.308 | 0.01299 | 0.031 | -100.649
-12 | -1.273 | 0.01283 | 0.031 | -99.242
-11.5 | -1.234 | 0.01426 | 0.03 | -86.54
-11 | -1.194 | 0.01143 | 0.029 | -104.447
-10.5 | -1.15 | 0.0107 | 0.028 | -107.483
-10 | -1.103 | 0.01186 | 0.027 | -92.974
-9.5 | -1.054 | 0.01159 | 0.026 | -90.999
-9 | -1.003 | 0.01081 | 0.026 | -92.856
-8.5 | -0.951 | 0.00871 | 0.025 | -109.2
-8 | -0.896 | 0.00893 | 0.024 | -100.358
-7.5 | -0.84 | 0.00867 | 0.023 | -96.882
-7 | -0.782 | 0.00844 | 0.022 | -92.591
-6.5 | -0.723 | 0.00813 | 0.021 | -88.891
-6 | -0.662 | 0.00909 | 0.02 | -72.805
-5.5 | -0.601 | 0.00777 | 0.019 | -77.328
-5 | -0.539 | 0.00771 | 0.018 | -69.892
-4.5 | -0.476 | 0.00761 | 0.017 | -62.529
-4 | -0.413 | 0.00748 | 0.016 | -55.122
-3.5 | -0.349 | 0.00686 | 0.015 | -50.819
-3 | -0.285 | 0.00684 | 0.014 | -41.624
-2.5 | -0.22 | 0.00676 | 0.013 | -32.595
-2 | -0.156 | 0.00672 | 0.012 | -23.175
-1.5 | -0.091 | 0.0066 | 0.011 | -13.768
-1 | -0.026 | 0.00653 | 0.01 | -3.973
-0.5 | 0.039 | 0.00614 | 0.008 | 6.375
0 | 0.105 | 0.00607 | 0.007 | 17.253
0.5 | 0.17 | 0.00606 | 0.006 | 28.098
1 | 0.236 | 0.00666 | 0.005 | 35.352
1.5 | 0.301 | 0.0059 | 0.004 | 50.989
2 | 0.366 | 0.00683 | 0.003 | 53.626
2.5 | 0.431 | 0.00669 | 0.002 | 64.48
3 | 0.496 | 0.00687 | 0.001 | 72.242
3.5 | 0.561 | 0.00599 | -0.001 | 93.66
4 | 0.626 | 0.00622 | -0.002 | 100.706
4.5 | 0.691 | 0.00589 | -0.003 | 117.36
5 | 0.756 | 0.00577 | -0.004 | 130.898
5.5 | 0.82 | 0.00583 | -0.005 | 140.531
6 | 0.884 | 0.00608 | -0.006 | 145.395
6.5 | 0.929 | 0.00998 | -0.007 | 93.081
7 | 0.989 | 0.01044 | -0.009 | 94.731
7.5 | 1.048 | 0.01074 | -0.01 | 97.593
8 | 1.106 | 0.01132 | -0.011 | 97.686
8.5 | 1.164 | 0.01197 | -0.012 | 97.203
9 | 1.22 | 0.01269 | -0.013 | 96.174
9.5 | 1.277 | 0.01336 | -0.014 | 95.599
10 | 1.332 | 0.01408 | -0.015 | 94.648
10.5 | 1.386 | 0.01487 | -0.016 | 93.212
11 | 1.439 | 0.01575 | -0.017 | 91.381
11.5 | 1.49 | 0.01685 | -0.019 | 88.418
12 | 1.54 | 0.01769 | -0.02 | 87.054
12.5 | 1.587 | 0.01876 | -0.021 | 84.636
13 | 1.626 | 0.02292 | -0.022 | 70.932
13.5 | 1.668 | 0.02488 | -0.023 | 67.059
14 | 1.71 | 0.02664 | -0.024 | 64.192
14.5 | 1.75 | 0.02896 | -0.025 | 60.437
15 | 1.787 | 0.03112 | -0.026 | 57.415
15.5 | 1.82 | 0.03354 | -0.027 | 54.262
16 | 1.851 | 0.03551 | -0.028 | 52.115
16.5 | 1.879 | 0.03852 | -0.029 | 48.768
17 | 1.897 | 0.04108 | -0.03 | 46.178
17.5 | 1.906 | 0.04374 | -0.031 | 43.579
18 | 1.909 | 0.04719 | -0.032 | 40.462
18.5 | 1.906 | 0.05211 | -0.032 | 36.571
19 | 1.899 | 0.05562 | -0.033 | 34.14
19.5 | 1.879 | 0.06251 | -0.034 | 30.063
20 | 1.858 | 0.06879 | -0.035 | 27.005

## 86. Re 6M Mach 0.25 (2)
BIGFOIL.COM POLAR EXPORT
goe683
GOE 683 |  |  |  | Cl Max: | 1.3997 | at alpha= | 15 | deg
XFOIL ncrit=9 |  |  |  | L/D Max: | 122.192 | at alpha= | 6.5 | deg
Re: | 6000000 |  |  | Cd Min: | 0.08839 | at alpha= | 20 | deg
Mach: | 0.25 |  |  | Cl=0 at alpha= | -2.7952 | deg
|  |  |  | @ Cl=0.1, Cd= | 0.0069555
|  |  |  | @ Cl=0.4, Cd= | 0.0066492
|  |  |  | @ Cl=0.6, Cd= | 0.0062466
alpha (deg) | Cl | Cd | Cm | Cl/Cd
-20 | -1.5065 | 0.04409 | -0.0975 | -34.1687
-19.5 | -1.5236 | 0.03722 | -0.0988 | -40.935
-19 | -1.5259 | 0.03226 | -0.0981 | -47.3001
-18.5 | -1.5203 | 0.02845 | -0.0961 | -53.4376
-18 | -1.5108 | 0.02541 | -0.0929 | -59.4569
-17.5 | -1.489 | 0.02267 | -0.0907 | -65.6815
-17 | -1.4439 | 0.02047 | -0.0912 | -70.5374
-16.5 | -1.3925 | 0.01878 | -0.0915 | -74.148
-16 | -1.3639 | 0.01744 | -0.0869 | -78.2053
-15.5 | -1.3051 | 0.01633 | -0.0878 | -79.9204
-15 | -1.2667 | 0.01534 | -0.0846 | -82.575
-14.5 | -1.223 | 0.01455 | -0.0819 | -84.055
-14 | -1.1747 | 0.0139 | -0.0798 | -84.5108
-13.5 | -1.1255 | 0.01314 | -0.0779 | -85.6545
-13 | -1.0692 | 0.01253 | -0.0772 | -85.3312
-12.5 | -0.9838 | 0.01195 | -0.0822 | -82.3264
-12 | -0.9122 | 0.01135 | -0.0846 | -80.37
-11.5 | -0.8522 | 0.01094 | -0.0846 | -77.8976
-11 | -0.799 | 0.01048 | -0.0832 | -76.2405
-10.5 | -0.7478 | 0.01012 | -0.0813 | -73.8933
-10 | -0.6972 | 0.00982 | -0.0792 | -70.998
-9.5 | -0.6489 | 0.00948 | -0.0767 | -68.4494
-9 | -0.6002 | 0.00924 | -0.0742 | -64.9567
-8.5 | -0.5528 | 0.00896 | -0.0715 | -61.6964
-8 | -0.5041 | 0.00874 | -0.069 | -57.6773
-7.5 | -0.4542 | 0.00855 | -0.0667 | -53.1228
-7 | -0.406 | 0.00835 | -0.0641 | -48.6228
-6.5 | -0.358 | 0.0082 | -0.0615 | -43.6585
-6 | -0.3097 | 0.00807 | -0.0589 | -38.3767
-5.5 | -0.2622 | 0.00791 | -0.0563 | -33.1479
-5 | -0.2137 | 0.0078 | -0.0538 | -27.3974
-4.5 | -0.1647 | 0.00773 | -0.0515 | -21.3066
-4 | -0.1163 | 0.00762 | -0.049 | -15.2625
-3.5 | -0.0666 | 0.00751 | -0.0468 | -8.8682
-2.5 | 0.0279 | 0.00701 | -0.0418 | 3.98
-2 | 0.0781 | 0.00699 | -0.0397 | 11.1731
-1.5 | 0.1289 | 0.00691 | -0.0379 | 18.6541
-1 | 0.1774 | 0.00689 | -0.0356 | 25.7475
-0.5 | 0.2275 | 0.00681 | -0.0336 | 33.4068
0 | 0.275 | 0.00678 | -0.0311 | 40.5605
0.5 | 0.3251 | 0.00669 | -0.0292 | 48.5949
1 | 0.3734 | 0.00666 | -0.0269 | 56.0661
1.5 | 0.4229 | 0.00664 | -0.0249 | 63.6898
2 | 0.4706 | 0.00656 | -0.0225 | 71.7378
2.5 | 0.5132 | 0.00643 | -0.0192 | 79.8134
3 | 0.5572 | 0.0063 | -0.0161 | 88.4444
3.5 | 0.5953 | 0.00626 | -0.0117 | 95.0958
4 | 0.6303 | 0.00616 | -0.0067 | 102.3214
4.5 | 0.649 | 0.00605 | 0.0019 | 107.2727
5 | 0.6346 | 0.00564 | 0.0179 | 112.5177
5.5 | 0.6984 | 0.00591 | 0.0166 | 118.1726
6 | 0.7431 | 0.00615 | 0.0195 | 120.8293
6.5 | 0.8028 | 0.00657 | 0.0189 | 122.1918
7 | 0.8386 | 0.00688 | 0.0236 | 121.8895
7.5 | 0.892 | 0.00736 | 0.0243 | 121.1957
8 | 0.9594 | 0.00807 | 0.0217 | 118.8848
8.5 | 1.0155 | 0.00886 | 0.0213 | 114.6163
9 | 1.0588 | 0.00973 | 0.0231 | 108.8181
9.5 | 1.0368 | 0.01216 | 0.0353 | 85.2632
10 | 1.0612 | 0.01334 | 0.0396 | 79.5502
10.5 | 1.1077 | 0.01431 | 0.0398 | 77.4074
11 | 1.1499 | 0.01549 | 0.0404 | 74.235
11.5 | 1.1931 | 0.01662 | 0.0408 | 71.787
12 | 1.2339 | 0.01791 | 0.0414 | 68.8945
12.5 | 1.2711 | 0.0194 | 0.0423 | 65.5206
13 | 1.2991 | 0.02156 | 0.0435 | 60.2551
13.5 | 1.3322 | 0.02343 | 0.0443 | 56.8587
14 | 1.3626 | 0.02547 | 0.0452 | 53.4982
14.5 | 1.3821 | 0.02833 | 0.0465 | 48.7857
15 | 1.3997 | 0.03141 | 0.0477 | 44.5622
15.5 | 1.3796 | 0.03736 | 0.05 | 36.9272
16 | 1.3685 | 0.04276 | 0.0519 | 32.0042
16.5 | 1.3572 | 0.04813 | 0.0538 | 28.1986
17 | 1.3153 | 0.05259 | 0.0637 | 25.0105
17.5 | 1.3029 | 0.0589 | 0.0636 | 22.1205
18 | 1.3092 | 0.06369 | 0.063 | 20.5558
18.5 | 1.3058 | 0.06948 | 0.0623 | 18.7939
19 | 1.3042 | 0.07528 | 0.0612 | 17.3247
19.5 | 1.2981 | 0.08165 | 0.0598 | 15.8983
20 | 1.2903 | 0.08839 | 0.0581 | 14.5978

## 87. Re 6M Mach 0.50 (1)
BIGFOIL.COM POLAR EXPORT
goe683
GOE 683 |  |  |  | Cl Max: | 1.632 | at alpha= | 13.5 | deg
JavaFoil+Calcfoil stall+Eppler ext transition |  |  |  | L/D Max: | 135.416 | at alpha= | 5 | deg
Re: | 6000000 |  |  | Cd Min: | 0.0062 | at alpha= | 0.5 | deg
Mach: | 0.5 |  |  | Cl=0 at alpha= | -0.80137 | deg
|  |  |  | @ Cl=0.1, Cd= | 0.006304
|  |  |  | @ Cl=0.4, Cd= | 0.0074589
|  |  |  | @ Cl=0.6, Cd= | 0.0064314
alpha (deg) | Cl | Cd | Cm | Cl/Cd
-20 | -1.127 | 0.1498 | 0.032 | -7.521
-19.5 | -1.097 | 0.16159 | 0.031 | -6.792
-19 | -1.077 | 0.13692 | 0.032 | -7.869
-18.5 | -1.049 | 0.1345 | 0.032 | -7.798
-18 | -1.02 | 0.12827 | 0.031 | -7.951
-17.5 | -0.995 | 0.11593 | 0.031 | -8.581
-17 | -0.955 | 0.12296 | 0.029 | -7.77
-16.5 | -0.913 | 0.12799 | 0.025 | -7.135
-16 | -0.885 | 0.12151 | 0.024 | -7.281
-15.5 | -0.856 | 0.11703 | 0.024 | -7.318
-15 | -0.828 | 0.1155 | 0.023 | -7.168
-14.5 | -0.799 | 0.10995 | 0.023 | -7.271
-14 | -0.772 | 0.10816 | 0.023 | -7.141
-13.5 | -0.744 | 0.10054 | 0.022 | -7.4
-13 | -0.715 | 0.09819 | 0.021 | -7.28
-12.5 | -0.686 | 0.09423 | 0.021 | -7.278
-12 | -0.656 | 0.08995 | 0.02 | -7.295
-11.5 | -0.626 | 0.08496 | 0.019 | -7.374
-11 | -0.599 | 0.08218 | 0.019 | -7.293
-10.5 | -0.571 | 0.07412 | 0.019 | -7.71
-10 | -0.823 | 0.03817 | 0.026 | -21.563
-9.5 | -0.983 | 0.01808 | 0.029 | -54.361
-9 | -1.004 | 0.01296 | 0.028 | -77.524
-8.5 | -0.983 | 0.01409 | 0.027 | -69.767
-8 | -0.947 | 0.01091 | 0.026 | -86.824
-7.5 | -0.901 | 0.01239 | 0.025 | -72.72
-7 | -0.848 | 0.00977 | 0.024 | -86.781
-6.5 | -0.79 | 0.01031 | 0.023 | -76.653
-6 | -0.729 | 0.00883 | 0.022 | -82.539
-5.5 | -0.663 | 0.00808 | 0.021 | -82.109
-5 | -0.596 | 0.00826 | 0.02 | -72.212
-4.5 | -0.528 | 0.00811 | 0.019 | -65.081
-4 | -0.459 | 0.00795 | 0.018 | -57.644
-3.5 | -0.388 | 0.00718 | 0.017 | -54.106
-3 | -0.317 | 0.00825 | 0.015 | -38.439
-2.5 | -0.246 | 0.00698 | 0.014 | -35.217
-2 | -0.174 | 0.00688 | 0.013 | -25.271
-1.5 | -0.101 | 0.00679 | 0.012 | -14.945
-1 | -0.029 | 0.00675 | 0.011 | -4.291
-0.5 | 0.044 | 0.00635 | 0.009 | 6.883
0 | 0.117 | 0.00629 | 0.008 | 18.61
0.5 | 0.19 | 0.0062 | 0.007 | 30.641
1 | 0.263 | 0.00623 | 0.006 | 42.176
1.5 | 0.336 | 0.00729 | 0.004 | 46.073
2 | 0.408 | 0.00748 | 0.003 | 54.597
2.5 | 0.481 | 0.00649 | 0.002 | 74.126
3 | 0.554 | 0.00631 | 0.001 | 87.666
3.5 | 0.626 | 0.0065 | -0.001 | 96.324
4 | 0.698 | 0.00702 | -0.002 | 99.454
4.5 | 0.77 | 0.0065 | -0.003 | 118.384
5 | 0.841 | 0.00621 | -0.005 | 135.416
5.5 | 0.884 | 0.01151 | -0.006 | 76.761
6 | 0.949 | 0.01229 | -0.007 | 77.234
6.5 | 1.014 | 0.0132 | -0.008 | 76.768
7 | 1.077 | 0.01403 | -0.009 | 76.821
7.5 | 1.139 | 0.01476 | -0.011 | 77.191
8 | 1.201 | 0.01573 | -0.012 | 76.346
8.5 | 1.261 | 0.0169 | -0.013 | 74.574
9 | 1.318 | 0.01816 | -0.014 | 72.595
9.5 | 1.375 | 0.01945 | -0.015 | 70.695
10 | 1.43 | 0.02098 | -0.017 | 68.167
10.5 | 1.482 | 0.02264 | -0.018 | 65.427
11 | 1.527 | 0.02455 | -0.019 | 62.202
11.5 | 1.566 | 0.02636 | -0.02 | 59.421
12 | 1.588 | 0.03379 | -0.021 | 46.99
12.5 | 1.611 | 0.03785 | -0.022 | 42.578
13 | 1.629 | 0.04083 | -0.023 | 39.9
13.5 | 1.632 | 0.04612 | -0.024 | 35.382
14 | 1.613 | 0.05182 | -0.025 | 31.125
14.5 | 1.563 | 0.05874 | -0.026 | 26.612
15 | 1.397 | 0.06835 | -0.027 | 20.439
15.5 | 1.048 | 0.08128 | -0.028 | 12.9
16 | 1.069 | 0.09533 | -0.028 | 11.218
16.5 | 1.094 | 0.10628 | -0.029 | 10.292
17 | 1.125 | 0.10374 | -0.03 | 10.845
17.5 | 1.136 | 0.12463 | -0.03 | 9.115
18 | 1.11 | 0.13911 | -0.025 | 7.976
18.5 | 1.228 | 0.09621 | -0.034 | 12.761

## 88. Re 6M Mach 0.50 (2)
BIGFOIL.COM POLAR EXPORT
goe683
GOE 683 |  |  |  | Cl Max: | 1.2055 | at alpha= | 14.5 | deg
XFOIL ncrit=9 |  |  |  | L/D Max: | 105.703 | at alpha= | 6 | deg
Re: | 6000000 |  |  | Cd Min: | 0.13089 | at alpha= | 19.5 | deg
Mach: | 0.5 |  |  | Cl=0 at alpha= | -3.1588 | deg
|  |  |  | @ Cl=0.1, Cd= | 0.0076295
|  |  |  | @ Cl=0.4, Cd= | 0.0073292
|  |  |  | @ Cl=0.6, Cd= | 0.0072554
alpha (deg) | Cl | Cd | Cm | Cl/Cd
-18 | -0.7219 | 0.12981 | -0.0686 | -5.5612
-17.5 | -0.7474 | 0.11653 | -0.0805 | -6.4138
-17 | -0.7697 | 0.10355 | -0.0928 | -7.4331
-16.5 | -0.8049 | 0.09267 | -0.0995 | -8.6857
-16 | -0.84 | 0.08204 | -0.1071 | -10.2389
-15.5 | -0.8848 | 0.07115 | -0.1145 | -12.4357
-15 | -0.9309 | 0.06056 | -0.1212 | -15.3715
-14.5 | -0.9784 | 0.0497 | -0.1279 | -19.6861
-14 | -1.0164 | 0.03924 | -0.1345 | -25.9021
-13.5 | -1.0407 | 0.03047 | -0.1389 | -34.1549
-13 | -1.0517 | 0.0242 | -0.1386 | -43.4587
-12.5 | -1.0513 | 0.01975 | -0.1345 | -53.2304
-12 | -1.0209 | 0.01694 | -0.1296 | -60.2656
-11.5 | -0.9541 | 0.01497 | -0.1279 | -63.7341
-11 | -0.8917 | 0.01361 | -0.1245 | -65.518
-10.5 | -0.8277 | 0.01268 | -0.1208 | -65.276
-10 | -0.7676 | 0.01193 | -0.1164 | -64.342
-9.5 | -0.7086 | 0.01126 | -0.1119 | -62.9307
-9 | -0.6504 | 0.01075 | -0.1073 | -60.5023
-8.5 | -0.5925 | 0.01028 | -0.1029 | -57.6362
-8 | -0.5351 | 0.0099 | -0.0985 | -54.0505
-7.5 | -0.4793 | 0.00956 | -0.094 | -50.136
-7 | -0.4231 | 0.00925 | -0.0897 | -45.7405
-6.5 | -0.3667 | 0.00904 | -0.0856 | -40.5642
-6 | -0.3127 | 0.00881 | -0.0812 | -35.4938
-5.5 | -0.2592 | 0.00863 | -0.0769 | -30.0348
-4.5 | -0.1482 | 0.00833 | -0.0694 | -17.7911
-4 | -0.0924 | 0.00821 | -0.0659 | -11.2546
-3.5 | -0.0374 | 0.00809 | -0.0623 | -4.623
-3 | 0.0174 | 0.00797 | -0.0588 | 2.1832
-2.5 | 0.0712 | 0.00782 | -0.0552 | 9.1049
-2 | 0.1211 | 0.00749 | -0.0511 | 16.1682
-1.5 | 0.179 | 0.00741 | -0.0485 | 24.1565
-1 | 0.2331 | 0.00741 | -0.0451 | 31.4575
-0.5 | 0.2904 | 0.00736 | -0.0424 | 39.4565
0 | 0.3444 | 0.00736 | -0.0391 | 46.7935
0.5 | 0.399 | 0.00733 | -0.036 | 54.4338
1 | 0.4515 | 0.00729 | -0.0324 | 61.9342
1.5 | 0.5021 | 0.0073 | -0.0285 | 68.7808
2 | 0.5529 | 0.0073 | -0.0245 | 75.7397
2.5 | 0.595 | 0.00727 | -0.0189 | 81.8432
3 | 0.6361 | 0.00715 | -0.013 | 88.965
3.5 | 0.655 | 0.00714 | -0.0026 | 91.7367
4 | 0.6805 | 0.00708 | 0.0065 | 96.1158
4.5 | 0.7007 | 0.00703 | 0.0165 | 99.6728
5 | 0.6766 | 0.00655 | 0.0356 | 103.2977
5.5 | 0.7441 | 0.00705 | 0.0358 | 105.5461
6 | 0.8044 | 0.00761 | 0.0373 | 105.703
6.5 | 0.8604 | 0.00835 | 0.0396 | 103.0419
7 | 0.8959 | 0.00925 | 0.0453 | 96.8541
7.5 | 0.9692 | 0.01053 | 0.0433 | 92.0418
8 | 1.0243 | 0.0123 | 0.0434 | 83.2764
8.5 | 0.9924 | 0.01768 | 0.051 | 56.1312
9 | 0.9979 | 0.02037 | 0.0581 | 48.9887
9.5 | 1.0301 | 0.02247 | 0.0608 | 45.8433
10 | 1.0586 | 0.02544 | 0.0622 | 41.6116
10.5 | 1.0919 | 0.02818 | 0.0635 | 38.7473
11 | 1.1196 | 0.03133 | 0.0649 | 35.7357
11.5 | 1.1461 | 0.03461 | 0.0662 | 33.1147
12 | 1.1683 | 0.03825 | 0.0674 | 30.5438
12.5 | 1.1836 | 0.0423 | 0.0689 | 27.9811
13 | 1.185 | 0.04742 | 0.0702 | 24.9895
13.5 | 1.1936 | 0.05216 | 0.0713 | 22.8834
14 | 1.1965 | 0.05745 | 0.072 | 20.8268
14.5 | 1.2055 | 0.06242 | 0.0724 | 19.3127
15 | 1.2048 | 0.0682 | 0.0726 | 17.6657
15.5 | 1.2002 | 0.07444 | 0.0724 | 16.1231
16.5 | 1.1314 | 0.09253 | 0.0694 | 12.2274
17 | 1.1305 | 0.09907 | 0.0682 | 11.4111
17.5 | 1.1236 | 0.10617 | 0.0667 | 10.583
18 | 1.1266 | 0.11229 | 0.0656 | 10.033
18.5 | 1.1259 | 0.11887 | 0.0641 | 9.4717
19 | 1.1324 | 0.12473 | 0.063 | 9.0788
19.5 | 1.1355 | 0.13089 | 0.0616 | 8.6752

## 89. Re 7M Mach 0.00 (1)
BIGFOIL.COM POLAR EXPORT
goe683
GOE 683 |  |  |  | Cl Max: | 1.981 | at alpha= | 20 | deg
JavaFoil+Calcfoil stall+Eppler ext transition |  |  |  | L/D Max: | 144.668 | at alpha= | 5.5 | deg
Re: | 7000000 |  |  | Cd Min: | 0.00549 | at alpha= | 5.5 | deg
Mach: | 0 |  |  | Cl=0 at alpha= | -0.80159 | deg
|  |  |  | @ Cl=0.1, Cd= | 0.0059414
|  |  |  | @ Cl=0.4, Cd= | 0.0067614
|  |  |  | @ Cl=0.6, Cd= | 0.0059656
alpha (deg) | Cl | Cd | Cm | Cl/Cd
-20 | -1.452 | 0.0901 | 0.033 | -16.12
-19.5 | -1.455 | 0.08202 | 0.033 | -17.738
-19 | -1.458 | 0.07238 | 0.033 | -20.15
-18.5 | -1.475 | 0.0577 | 0.033 | -25.56
-18 | -1.47 | 0.05242 | 0.033 | -28.035
-17.5 | -1.483 | 0.04068 | 0.034 | -36.458
-17 | -1.453 | 0.04403 | 0.033 | -32.989
-16.5 | -1.47 | 0.03206 | 0.033 | -45.857
-16 | -1.455 | 0.02962 | 0.033 | -49.133
-15.5 | -1.475 | 0.02084 | 0.034 | -70.781
-15 | -1.46 | 0.01877 | 0.033 | -77.81
-14.5 | -1.444 | 0.01691 | 0.033 | -85.402
-14 | -1.419 | 0.01598 | 0.033 | -88.795
-13.5 | -1.388 | 0.01277 | 0.032 | -108.681
-13 | -1.351 | 0.01215 | 0.031 | -111.178
-12.5 | -1.312 | 0.0118 | 0.03 | -111.209
-12 | -1.27 | 0.01129 | 0.03 | -112.546
-11.5 | -1.226 | 0.01266 | 0.029 | -96.848
-11 | -1.182 | 0.0103 | 0.028 | -114.714
-10.5 | -1.134 | 0.00972 | 0.027 | -116.668
-10 | -1.085 | 0.0108 | 0.026 | -100.473
-9.5 | -1.034 | 0.01035 | 0.026 | -99.856
-9 | -0.982 | 0.01005 | 0.025 | -97.687
-8.5 | -0.928 | 0.01002 | 0.024 | -92.68
-8 | -0.873 | 0.00961 | 0.023 | -90.831
-7.5 | -0.818 | 0.00785 | 0.022 | -104.161
-7 | -0.76 | 0.00747 | 0.021 | -101.817
-6.5 | -0.702 | 0.00776 | 0.02 | -90.482
-6 | -0.643 | 0.00869 | 0.019 | -73.977
-5.5 | -0.583 | 0.0071 | 0.018 | -82.133
-5 | -0.523 | 0.00733 | 0.017 | -71.295
-4.5 | -0.461 | 0.00824 | 0.016 | -55.995
-4 | -0.4 | 0.00676 | 0.015 | -59.165
-3.5 | -0.338 | 0.00671 | 0.014 | -50.404
-3 | -0.276 | 0.00662 | 0.013 | -41.697
-2.5 | -0.214 | 0.00648 | 0.012 | -32.952
-2 | -0.151 | 0.00649 | 0.011 | -23.235
-1.5 | -0.088 | 0.00639 | 0.01 | -13.775
-1 | -0.025 | 0.00635 | 0.009 | -3.953
-0.5 | 0.038 | 0.00603 | 0.008 | 6.284
0 | 0.101 | 0.00594 | 0.007 | 17.081
0.5 | 0.165 | 0.00591 | 0.006 | 27.909
1 | 0.228 | 0.00588 | 0.005 | 38.773
1.5 | 0.291 | 0.00656 | 0.004 | 44.386
2 | 0.355 | 0.00669 | 0.003 | 52.975
2.5 | 0.418 | 0.00679 | 0.002 | 61.547
3 | 0.481 | 0.00707 | 0.001 | 68.009
3.5 | 0.544 | 0.00593 | -0.001 | 91.742
4 | 0.607 | 0.00597 | -0.002 | 101.561
4.5 | 0.669 | 0.00582 | -0.003 | 115.031
5 | 0.732 | 0.0058 | -0.004 | 126.331
5.5 | 0.795 | 0.00549 | -0.005 | 144.668
6 | 0.857 | 0.00721 | -0.006 | 118.923
6.5 | 0.919 | 0.00752 | -0.007 | 122.172
7 | 0.981 | 0.0078 | -0.008 | 125.789
7.5 | 1.042 | 0.00803 | -0.01 | 129.77
8 | 1.081 | 0.01008 | -0.011 | 107.178
8.5 | 1.137 | 0.01061 | -0.012 | 107.24
9 | 1.194 | 0.01117 | -0.013 | 106.853
9.5 | 1.248 | 0.01184 | -0.014 | 105.422
10 | 1.303 | 0.01239 | -0.015 | 105.183
10.5 | 1.358 | 0.01293 | -0.016 | 105.058
11 | 1.41 | 0.01359 | -0.017 | 103.765
11.5 | 1.461 | 0.01443 | -0.018 | 101.222
12 | 1.511 | 0.01521 | -0.019 | 99.37
12.5 | 1.559 | 0.0161 | -0.02 | 96.845
13 | 1.6 | 0.01939 | -0.021 | 82.525
13.5 | 1.644 | 0.02107 | -0.022 | 78.04
14 | 1.689 | 0.02252 | -0.023 | 75.024
14.5 | 1.733 | 0.02387 | -0.024 | 72.62
15 | 1.772 | 0.02595 | -0.025 | 68.295
15.5 | 1.81 | 0.02781 | -0.026 | 65.088
16 | 1.847 | 0.02954 | -0.027 | 62.531
16.5 | 1.879 | 0.03222 | -0.028 | 58.335
17 | 1.908 | 0.03344 | -0.029 | 57.064
17.5 | 1.931 | 0.03568 | -0.03 | 54.11
18 | 1.949 | 0.03883 | -0.031 | 50.177
18.5 | 1.963 | 0.04116 | -0.032 | 47.682
19 | 1.975 | 0.0442 | -0.033 | 44.675
19.5 | 1.976 | 0.04992 | -0.034 | 39.582
20 | 1.981 | 0.05322 | -0.035 | 37.215

## 90. Re 7M Mach 0.00 (2)
BIGFOIL.COM POLAR EXPORT
goe683
GOE 683 |  |  |  | Cl Max: | 1.4141 | at alpha= | 17 | deg
XFOIL ncrit=9 |  |  |  | L/D Max: | 131.033 | at alpha= | 7 | deg
Re: | 7000000 |  |  | Cd Min: | 0.0679 | at alpha= | 20 | deg
Mach: | 0 |  |  | Cl=0 at alpha= | -2.6598 | deg
|  |  |  | @ Cl=0.1, Cd= | 0.0066532
|  |  |  | @ Cl=0.4, Cd= | 0.0063606
|  |  |  | @ Cl=0.6, Cd= | 0.0059938
alpha (deg) | Cl | Cd | Cm | Cl/Cd
-20 | -1.6167 | 0.02406 | -0.0792 | -67.1945
-19.5 | -1.5999 | 0.02223 | -0.0759 | -71.9703
-19 | -1.5809 | 0.02069 | -0.0723 | -76.4089
-18.5 | -1.5653 | 0.01913 | -0.0679 | -81.8244
-18 | -1.5195 | 0.01786 | -0.0684 | -85.0784
-17.5 | -1.4668 | 0.01676 | -0.0697 | -87.5179
-17 | -1.4158 | 0.01585 | -0.0704 | -89.3249
-16.5 | -1.3982 | 0.01496 | -0.0642 | -93.4626
-16 | -1.3305 | 0.01423 | -0.0679 | -93.4996
-15.5 | -1.2877 | 0.01366 | -0.0663 | -94.2679
-15 | -1.2444 | 0.01313 | -0.0646 | -94.7753
-14.5 | -1.1979 | 0.01263 | -0.0635 | -94.8456
-14 | -1.1502 | 0.01209 | -0.0625 | -95.1365
-13.5 | -1.0976 | 0.01163 | -0.0624 | -94.3766
-13 | -1.0319 | 0.01122 | -0.065 | -91.9697
-12.5 | -0.9402 | 0.01068 | -0.0731 | -88.0337
-12 | -0.8795 | 0.01034 | -0.0745 | -85.058
-11.5 | -0.8273 | 0.00997 | -0.0741 | -82.9789
-11 | -0.778 | 0.00967 | -0.0729 | -80.455
-10.5 | -0.7305 | 0.00941 | -0.0712 | -77.6302
-10 | -0.6853 | 0.00913 | -0.0691 | -75.0602
-9.5 | -0.6388 | 0.00888 | -0.0671 | -71.9369
-9 | -0.592 | 0.00868 | -0.0652 | -68.2028
-8.5 | -0.5456 | 0.00844 | -0.0631 | -64.6445
-8 | -0.4989 | 0.00827 | -0.0611 | -60.3265
-7.5 | -0.4524 | 0.00812 | -0.0589 | -55.7143
-7 | -0.407 | 0.00793 | -0.0566 | -51.3241
-6.5 | -0.3608 | 0.00781 | -0.0544 | -46.1972
-6 | -0.3137 | 0.00771 | -0.0523 | -40.6874
-5.5 | -0.2664 | 0.00756 | -0.0503 | -35.2381
-5 | -0.219 | 0.00747 | -0.0483 | -29.3173
-4.5 | -0.1719 | 0.00741 | -0.0462 | -23.1984
-4 | -0.1254 | 0.00731 | -0.044 | -17.1546
-3.5 | -0.0778 | 0.00721 | -0.042 | -10.7906
-2.5 | 0.0148 | 0.00673 | -0.0377 | 2.1991
-2 | 0.0624 | 0.0067 | -0.0357 | 9.3134
-1.5 | 0.1106 | 0.00664 | -0.0338 | 16.6566
-1 | 0.1583 | 0.00662 | -0.0319 | 23.9124
-0.5 | 0.2075 | 0.00654 | -0.0303 | 31.7278
0 | 0.2553 | 0.00651 | -0.0285 | 39.2166
0.5 | 0.3046 | 0.00642 | -0.0269 | 47.4455
1 | 0.3518 | 0.00641 | -0.025 | 54.883
1.5 | 0.4006 | 0.00636 | -0.0234 | 62.9874
2 | 0.4479 | 0.00631 | -0.0215 | 70.9826
2.5 | 0.4919 | 0.00622 | -0.019 | 79.0836
3 | 0.5357 | 0.00607 | -0.0164 | 88.2537
3.5 | 0.5754 | 0.00605 | -0.013 | 95.1074
4 | 0.6148 | 0.00596 | -0.0094 | 103.1544
4.5 | 0.6473 | 0.00596 | -0.0045 | 108.6074
5 | 0.6333 | 0.00546 | 0.0109 | 115.989
5.5 | 0.6689 | 0.00549 | 0.0153 | 121.8397
6 | 0.7221 | 0.0057 | 0.0156 | 126.6842
6.5 | 0.7746 | 0.006 | 0.016 | 129.1
7 | 0.8242 | 0.00629 | 0.0171 | 131.0334
7.5 | 0.8524 | 0.00663 | 0.0226 | 128.5671
8 | 0.9124 | 0.00716 | 0.021 | 127.4302
8.5 | 0.9715 | 0.0078 | 0.0195 | 124.5513
9 | 1.0184 | 0.00855 | 0.0202 | 119.1111
9.5 | 1.0234 | 0.0103 | 0.028 | 99.3592
10 | 1.0442 | 0.01127 | 0.0334 | 92.6531
10.5 | 1.0806 | 0.01185 | 0.0357 | 91.1899
11 | 1.1232 | 0.01262 | 0.0363 | 89.0016
11.5 | 1.1684 | 0.01332 | 0.0364 | 87.7177
12 | 1.2113 | 0.01416 | 0.0366 | 85.5438
12.5 | 1.2515 | 0.01516 | 0.0371 | 82.5528
13 | 1.2878 | 0.01646 | 0.0376 | 78.2382
13.5 | 1.3274 | 0.01757 | 0.0378 | 75.5492
14 | 1.3617 | 0.01897 | 0.0384 | 71.7818
14.5 | 1.3882 | 0.0209 | 0.0394 | 66.4211
15 | 1.4071 | 0.02333 | 0.0409 | 60.3129
15.5 | 1.4036 | 0.02743 | 0.0435 | 51.1703
16 | 1.4093 | 0.03093 | 0.0453 | 45.5642
16.5 | 1.4092 | 0.03502 | 0.0472 | 40.2399
17 | 1.4141 | 0.03845 | 0.0492 | 36.7776
17.5 | 1.3735 | 0.04291 | 0.0587 | 32.0089
18 | 1.3869 | 0.0466 | 0.0583 | 29.7618
18.5 | 1.3903 | 0.05137 | 0.0578 | 27.0644
19 | 1.3898 | 0.05655 | 0.0572 | 24.5765
19.5 | 1.3938 | 0.06143 | 0.0563 | 22.6892
20 | 1.3827 | 0.0679 | 0.0553 | 20.3638

## 91. Re 7M Mach 0.10 (1)
BIGFOIL.COM POLAR EXPORT
goe683
GOE 683 |  |  |  | Cl Max: | 1.968 | at alpha= | 19.5 | deg
JavaFoil+Calcfoil stall+Eppler ext transition |  |  |  | L/D Max: | 143.715 | at alpha= | 5.5 | deg
Re: | 7000000 |  |  | Cd Min: | 0.00556 | at alpha= | 5.5 | deg
Mach: | 0.1 |  |  | Cl=0 at alpha= | -0.80159 | deg
|  |  |  | @ Cl=0.1, Cd= | 0.0059816
|  |  |  | @ Cl=0.4, Cd= | 0.0067694
|  |  |  | @ Cl=0.6, Cd= | 0.0059321
alpha (deg) | Cl | Cd | Cm | Cl/Cd
-20 | -1.417 | 0.0968 | 0.032 | -14.64
-19.5 | -1.422 | 0.08808 | 0.032 | -16.147
-19 | -1.427 | 0.07898 | 0.032 | -18.071
-18.5 | -1.428 | 0.07147 | 0.032 | -19.981
-18 | -1.445 | 0.05642 | 0.033 | -25.617
-17.5 | -1.433 | 0.05447 | 0.033 | -26.312
-17 | -1.428 | 0.04892 | 0.032 | -29.185
-16.5 | -1.448 | 0.03548 | 0.033 | -40.817
-16 | -1.434 | 0.03285 | 0.033 | -43.659
-15.5 | -1.433 | 0.02695 | 0.033 | -53.19
-15 | -1.45 | 0.01966 | 0.033 | -73.721
-14.5 | -1.434 | 0.01781 | 0.033 | -80.508
-14 | -1.413 | 0.01645 | 0.033 | -85.9
-13.5 | -1.387 | 0.01312 | 0.032 | -105.65
-13 | -1.351 | 0.01247 | 0.031 | -108.319
-12.5 | -1.312 | 0.01205 | 0.031 | -108.932
-12 | -1.271 | 0.01351 | 0.03 | -94.115
-11.5 | -1.228 | 0.01289 | 0.029 | -95.249
-11 | -1.184 | 0.0104 | 0.028 | -113.827
-10.5 | -1.137 | 0.00985 | 0.027 | -115.41
-10 | -1.088 | 0.01094 | 0.027 | -99.451
-9.5 | -1.037 | 0.01039 | 0.026 | -99.896
-9 | -0.985 | 0.01014 | 0.025 | -97.164
-8.5 | -0.932 | 0.0101 | 0.024 | -92.228
-8 | -0.877 | 0.00849 | 0.023 | -103.296
-7.5 | -0.821 | 0.00782 | 0.022 | -105.018
-7 | -0.764 | 0.0076 | 0.021 | -100.542
-6.5 | -0.705 | 0.0078 | 0.02 | -90.469
-6 | -0.646 | 0.00869 | 0.019 | -74.328
-5.5 | -0.586 | 0.00709 | 0.018 | -82.673
-5 | -0.525 | 0.00734 | 0.017 | -71.511
-4.5 | -0.463 | 0.00832 | 0.016 | -55.725
-4 | -0.402 | 0.0068 | 0.015 | -59.065
-3.5 | -0.34 | 0.00666 | 0.014 | -51.023
-3 | -0.277 | 0.00661 | 0.013 | -41.954
-2.5 | -0.215 | 0.00656 | 0.012 | -32.704
-2 | -0.152 | 0.00646 | 0.011 | -23.482
-1.5 | -0.089 | 0.00647 | 0.01 | -13.68
-1 | -0.025 | 0.00636 | 0.009 | -3.967
-0.5 | 0.038 | 0.00603 | 0.008 | 6.32
0 | 0.102 | 0.00598 | 0.007 | 17.06
0.5 | 0.166 | 0.00587 | 0.006 | 28.2
1 | 0.229 | 0.00581 | 0.005 | 39.492
1.5 | 0.293 | 0.00657 | 0.004 | 44.577
2 | 0.356 | 0.00668 | 0.003 | 53.325
2.5 | 0.42 | 0.00681 | 0.002 | 61.619
3 | 0.483 | 0.00669 | 0.001 | 72.258
3.5 | 0.547 | 0.00589 | -0.001 | 92.853
4 | 0.61 | 0.00594 | -0.002 | 102.718
4.5 | 0.673 | 0.0059 | -0.003 | 114.1
5 | 0.736 | 0.00588 | -0.004 | 125.086
5.5 | 0.799 | 0.00556 | -0.005 | 143.715
6 | 0.861 | 0.00722 | -0.006 | 119.347
6.5 | 0.923 | 0.00759 | -0.007 | 121.635
7 | 0.985 | 0.00782 | -0.009 | 126.014
7.5 | 1.028 | 0.0101 | -0.009 | 101.731
8 | 1.085 | 0.0102 | -0.011 | 106.328
8.5 | 1.142 | 0.01074 | -0.012 | 106.306
9 | 1.198 | 0.01134 | -0.013 | 105.646
9.5 | 1.253 | 0.01201 | -0.014 | 104.367
10 | 1.308 | 0.01257 | -0.015 | 104.091
10.5 | 1.363 | 0.01313 | -0.016 | 103.849
11 | 1.415 | 0.01393 | -0.017 | 101.55
11.5 | 1.465 | 0.0147 | -0.018 | 99.708
12 | 1.516 | 0.01549 | -0.019 | 97.808
12.5 | 1.565 | 0.01639 | -0.02 | 95.489
13 | 1.604 | 0.01975 | -0.021 | 81.202
13.5 | 1.649 | 0.0215 | -0.022 | 76.709
14 | 1.693 | 0.02297 | -0.023 | 73.709
14.5 | 1.735 | 0.02478 | -0.024 | 70.028
15 | 1.775 | 0.02651 | -0.025 | 66.968
15.5 | 1.812 | 0.02844 | -0.026 | 63.728
16 | 1.849 | 0.03022 | -0.027 | 61.167
16.5 | 1.88 | 0.033 | -0.028 | 56.977
17 | 1.91 | 0.03432 | -0.029 | 55.638
17.5 | 1.929 | 0.03659 | -0.03 | 52.736
18 | 1.945 | 0.03986 | -0.031 | 48.81
18.5 | 1.959 | 0.04235 | -0.032 | 46.258
19 | 1.966 | 0.04572 | -0.033 | 43.005
19.5 | 1.968 | 0.05099 | -0.034 | 38.593
20 | 1.968 | 0.05461 | -0.035 | 36.046

## 92. Re 7M Mach 0.10 (2)
BIGFOIL.COM POLAR EXPORT
goe683
GOE 683 |  |  |  | Cl Max: | 1.4072 | at alpha= | 17 | deg
XFOIL ncrit=9 |  |  |  | L/D Max: | 130.394 | at alpha= | 7 | deg
Re: | 7000000 |  |  | Cd Min: | 0.07109 | at alpha= | 20 | deg
Mach: | 0.1 |  |  | Cl=0 at alpha= | -2.6785 | deg
|  |  |  | @ Cl=0.1, Cd= | 0.0066763
|  |  |  | @ Cl=0.4, Cd= | 0.0063843
|  |  |  | @ Cl=0.6, Cd= | 0.0060328
alpha (deg) | Cl | Cd | Cm | Cl/Cd
-20 | -1.6126 | 0.02562 | -0.0835 | -62.943
-19.5 | -1.5989 | 0.02341 | -0.0803 | -68.2999
-19 | -1.5797 | 0.02172 | -0.0768 | -72.7302
-18.5 | -1.5641 | 0.02003 | -0.0725 | -78.0879
-18 | -1.5234 | 0.01855 | -0.0722 | -82.124
-17.5 | -1.4725 | 0.01728 | -0.0733 | -85.2141
-17 | -1.4212 | 0.01627 | -0.0739 | -87.351
-16.5 | -1.4022 | 0.01539 | -0.0678 | -91.1111
-16 | -1.3347 | 0.01458 | -0.0712 | -91.5432
-15.5 | -1.2935 | 0.01394 | -0.0692 | -92.7905
-15 | -1.2502 | 0.01335 | -0.0674 | -93.6479
-14.5 | -1.2035 | 0.01286 | -0.066 | -93.5848
-14 | -1.1559 | 0.01229 | -0.0649 | -94.0521
-13.5 | -1.1038 | 0.01178 | -0.0645 | -93.7012
-13 | -1.0392 | 0.01137 | -0.0665 | -91.3984
-12.5 | -0.9464 | 0.0108 | -0.0746 | -87.6296
-12 | -0.8853 | 0.01043 | -0.0759 | -84.8802
-11 | -0.7818 | 0.00974 | -0.0744 | -80.2669
-10.5 | -0.7336 | 0.00948 | -0.0727 | -77.384
-9.5 | -0.6415 | 0.00892 | -0.0684 | -71.917
-9 | -0.594 | 0.00873 | -0.0664 | -68.0412
-8.5 | -0.5472 | 0.00849 | -0.0643 | -64.4523
-8 | -0.5001 | 0.00831 | -0.0622 | -60.1805
-7.5 | -0.4531 | 0.00816 | -0.0601 | -55.527
-7 | -0.4072 | 0.00796 | -0.0577 | -51.1558
-6.5 | -0.3612 | 0.00783 | -0.0553 | -46.1303
-6 | -0.3139 | 0.00774 | -0.0532 | -40.5556
-5.5 | -0.2664 | 0.00759 | -0.0511 | -35.0988
-5 | -0.2186 | 0.00749 | -0.049 | -29.1856
-4.5 | -0.1711 | 0.00743 | -0.047 | -23.0283
-3.5 | -0.0764 | 0.00724 | -0.0427 | -10.5525
-2.5 | 0.0166 | 0.00675 | -0.0383 | 2.4593
-2 | 0.0649 | 0.00672 | -0.0363 | 9.6577
-1.5 | 0.1131 | 0.00666 | -0.0344 | 16.982
-1 | 0.1609 | 0.00663 | -0.0324 | 24.2685
-0.5 | 0.21 | 0.00657 | -0.0307 | 31.9635
0 | 0.2582 | 0.00653 | -0.0288 | 39.5406
0.5 | 0.3077 | 0.00644 | -0.0273 | 47.7795
1 | 0.355 | 0.00643 | -0.0253 | 55.21
1.5 | 0.4042 | 0.00638 | -0.0236 | 63.3542
2 | 0.4514 | 0.00634 | -0.0216 | 71.1987
2.5 | 0.4958 | 0.00624 | -0.0191 | 79.4551
3 | 0.5395 | 0.0061 | -0.0164 | 88.4426
3.5 | 0.5793 | 0.00608 | -0.013 | 95.2796
4 | 0.6188 | 0.00599 | -0.0094 | 103.3055
4.5 | 0.651 | 0.00599 | -0.0043 | 108.6811
5 | 0.6351 | 0.00549 | 0.0116 | 115.6831
5.5 | 0.6699 | 0.00552 | 0.0162 | 121.3587
6 | 0.724 | 0.00573 | 0.0165 | 126.3525
6.5 | 0.7776 | 0.00605 | 0.0168 | 128.5289
7 | 0.8267 | 0.00634 | 0.018 | 130.3943
7.5 | 0.8563 | 0.00669 | 0.0234 | 127.997
8 | 0.9167 | 0.00723 | 0.0218 | 126.7911
8.5 | 0.9748 | 0.00792 | 0.0205 | 123.0808
9 | 1.0225 | 0.00865 | 0.0211 | 118.2081
9.5 | 1.0217 | 0.01056 | 0.03 | 96.7519
10 | 1.046 | 0.01148 | 0.0347 | 91.115
10.5 | 1.0835 | 0.01209 | 0.0368 | 89.6195
11 | 1.1262 | 0.0129 | 0.0374 | 87.3023
11.5 | 1.1718 | 0.01363 | 0.0375 | 85.9721
12 | 1.2143 | 0.01453 | 0.0378 | 83.5719
12.5 | 1.2541 | 0.0156 | 0.0383 | 80.391
13 | 1.2906 | 0.01696 | 0.0389 | 76.0967
13.5 | 1.3298 | 0.01813 | 0.0392 | 73.348
14 | 1.3631 | 0.01965 | 0.0398 | 69.369
14.5 | 1.3885 | 0.02173 | 0.0409 | 63.8978
15 | 1.405 | 0.02441 | 0.0425 | 57.5584
15.5 | 1.3993 | 0.02875 | 0.045 | 48.6713
16 | 1.4035 | 0.03251 | 0.0468 | 43.1713
16.5 | 1.4039 | 0.03659 | 0.0486 | 38.3684
17 | 1.4072 | 0.04029 | 0.0506 | 34.9268
17.5 | 1.3628 | 0.04504 | 0.0602 | 30.2575
18 | 1.3749 | 0.04892 | 0.0598 | 28.1051
18.5 | 1.3803 | 0.05355 | 0.0592 | 25.7759
19 | 1.3768 | 0.05911 | 0.0586 | 23.2922
19.5 | 1.378 | 0.0644 | 0.0576 | 21.3975
20 | 1.3656 | 0.07109 | 0.0564 | 19.2095

## 93. Re 7M Mach 0.25 (1)
BIGFOIL.COM POLAR EXPORT
goe683
GOE 683 |  |  |  | Cl Max: | 1.912 | at alpha= | 18 | deg
JavaFoil+Calcfoil stall+Eppler ext transition |  |  |  | L/D Max: | 143.361 | at alpha= | 5.5 | deg
Re: | 7000000 |  |  | Cd Min: | 0.00572 | at alpha= | 5.5 | deg
Mach: | 0.25 |  |  | Cl=0 at alpha= | -0.8 | deg
|  |  |  | @ Cl=0.1, Cd= | 0.0060038
|  |  |  | @ Cl=0.4, Cd= | 0.0069066
|  |  |  | @ Cl=0.6, Cd= | 0.006682
alpha (deg) | Cl | Cd | Cm | Cl/Cd
-19 | -1.214 | 0.10626 | 0.031 | -11.425
-18.5 | -1.234 | 0.09656 | 0.031 | -12.785
-18 | -1.253 | 0.08683 | 0.031 | -14.436
-17.5 | -1.259 | 0.08437 | 0.03 | -14.917
-17 | -1.266 | 0.079 | 0.03 | -16.021
-16.5 | -1.282 | 0.06737 | 0.031 | -19.023
-16 | -1.291 | 0.05878 | 0.031 | -21.958
-15.5 | -1.299 | 0.04987 | 0.031 | -26.047
-15 | -1.327 | 0.03518 | 0.032 | -37.706
-14.5 | -1.319 | 0.03184 | 0.032 | -41.427
-14 | -1.346 | 0.02217 | 0.032 | -60.693
-13.5 | -1.342 | 0.01881 | 0.032 | -71.335
-13 | -1.33 | 0.01666 | 0.032 | -79.814
-12.5 | -1.307 | 0.01556 | 0.031 | -83.982
-12 | -1.272 | 0.01467 | 0.031 | -86.749
-11.5 | -1.234 | 0.01396 | 0.03 | -88.422
-11 | -1.194 | 0.01116 | 0.029 | -106.992
-10.5 | -1.15 | 0.01062 | 0.028 | -108.267
-10 | -1.103 | 0.0115 | 0.027 | -95.95
-9.5 | -1.054 | 0.01111 | 0.026 | -94.93
-9 | -1.003 | 0.01056 | 0.026 | -95.036
-8.5 | -0.951 | 0.00909 | 0.025 | -104.646
-8 | -0.896 | 0.00874 | 0.024 | -102.551
-7.5 | -0.84 | 0.00812 | 0.023 | -103.376
-7 | -0.782 | 0.00774 | 0.022 | -101.041
-6.5 | -0.723 | 0.00807 | 0.021 | -89.513
-6 | -0.662 | 0.00892 | 0.02 | -74.262
-5.5 | -0.601 | 0.00832 | 0.019 | -72.16
-5 | -0.539 | 0.00749 | 0.018 | -71.872
-4.5 | -0.476 | 0.00741 | 0.017 | -64.19
-4 | -0.413 | 0.00682 | 0.016 | -60.468
-3.5 | -0.349 | 0.00676 | 0.015 | -51.591
-3 | -0.285 | 0.00672 | 0.014 | -42.402
-2.5 | -0.22 | 0.00657 | 0.013 | -33.536
-2 | -0.156 | 0.0065 | 0.012 | -23.957
-1.5 | -0.091 | 0.00643 | 0.011 | -14.137
-1 | -0.026 | 0.00641 | 0.01 | -4.045
-0.5 | 0.039 | 0.00605 | 0.008 | 6.471
0 | 0.105 | 0.006 | 0.007 | 17.472
0.5 | 0.17 | 0.00592 | 0.006 | 28.749
1 | 0.236 | 0.00589 | 0.005 | 39.962
1.5 | 0.301 | 0.00669 | 0.004 | 44.977
2 | 0.366 | 0.00687 | 0.003 | 53.274
2.5 | 0.431 | 0.00694 | 0.002 | 62.1
3 | 0.496 | 0.0068 | 0.001 | 72.948
3.5 | 0.561 | 0.00598 | -0.001 | 93.92
4 | 0.626 | 0.00715 | -0.002 | 87.593
4.5 | 0.691 | 0.00599 | -0.003 | 115.361
5 | 0.756 | 0.00597 | -0.004 | 126.612
5.5 | 0.82 | 0.00572 | -0.005 | 143.361
6 | 0.884 | 0.00749 | -0.006 | 118.053
6.5 | 0.937 | 0.00957 | -0.007 | 97.915
7 | 0.99 | 0.01017 | -0.009 | 97.338
7.5 | 1.049 | 0.01065 | -0.01 | 98.506
8 | 1.108 | 0.011 | -0.011 | 100.762
8.5 | 1.166 | 0.01155 | -0.012 | 100.887
9 | 1.223 | 0.01223 | -0.013 | 99.989
9.5 | 1.279 | 0.01298 | -0.014 | 98.554
10 | 1.335 | 0.01356 | -0.015 | 98.435
10.5 | 1.389 | 0.01432 | -0.016 | 96.973
11 | 1.441 | 0.0153 | -0.017 | 94.191
11.5 | 1.492 | 0.01625 | -0.019 | 91.814
12 | 1.542 | 0.01706 | -0.02 | 90.41
12.5 | 1.591 | 0.01809 | -0.021 | 87.916
13 | 1.628 | 0.02219 | -0.022 | 73.371
13.5 | 1.671 | 0.02406 | -0.023 | 69.439
14 | 1.714 | 0.02576 | -0.024 | 66.528
14.5 | 1.753 | 0.02793 | -0.025 | 62.747
15 | 1.789 | 0.03002 | -0.026 | 59.61
15.5 | 1.823 | 0.03236 | -0.027 | 56.333
16 | 1.855 | 0.03434 | -0.028 | 54.001
16.5 | 1.881 | 0.03762 | -0.029 | 50.008
17 | 1.9 | 0.03962 | -0.03 | 47.941
17.5 | 1.91 | 0.04231 | -0.031 | 45.144
18 | 1.912 | 0.04634 | -0.032 | 41.262
18.5 | 1.909 | 0.05084 | -0.033 | 37.543
19 | 1.9 | 0.05506 | -0.033 | 34.511
19.5 | 1.882 | 0.06159 | -0.034 | 30.558
20 | 1.86 | 0.06672 | -0.035 | 27.881

## 94. Re 7M Mach 0.25 (2)
BIGFOIL.COM POLAR EXPORT
goe683
GOE 683 |  |  |  | Cl Max: | 1.3836 | at alpha= | 15 | deg
XFOIL ncrit=9 |  |  |  | L/D Max: | 126.778 | at alpha= | 6.5 | deg
Re: | 7000000 |  |  | Cd Min: | 0.08667 | at alpha= | 20 | deg
Mach: | 0.25 |  |  | Cl=0 at alpha= | -2.7848 | deg
|  |  |  | @ Cl=0.1, Cd= | 0.0067906
|  |  |  | @ Cl=0.4, Cd= | 0.006514
|  |  |  | @ Cl=0.6, Cd= | 0.0062221
alpha (deg) | Cl | Cd | Cm | Cl/Cd
-20 | -1.5394 | 0.04112 | -0.0986 | -37.4368
-19.5 | -1.5566 | 0.03457 | -0.0992 | -45.0275
-19 | -1.5584 | 0.02994 | -0.0978 | -52.0508
-18.5 | -1.552 | 0.02648 | -0.0951 | -58.6103
-18 | -1.526 | 0.02388 | -0.0934 | -63.9028
-17.5 | -1.4812 | 0.02162 | -0.094 | -68.5106
-17 | -1.4428 | 0.01948 | -0.0931 | -74.0657
-16.5 | -1.4254 | 0.01789 | -0.0871 | -79.6758
-16 | -1.3573 | 0.01677 | -0.0895 | -80.9362
-15.5 | -1.3164 | 0.01588 | -0.0866 | -82.8967
-15 | -1.2776 | 0.01491 | -0.0833 | -85.6875
-14.5 | -1.2354 | 0.01408 | -0.0803 | -87.7415
-14 | -1.1862 | 0.01343 | -0.0783 | -88.3246
-13.5 | -1.1341 | 0.01281 | -0.0768 | -88.5324
-13 | -1.0744 | 0.01218 | -0.0767 | -88.2102
-12.5 | -0.9837 | 0.01159 | -0.0827 | -84.8749
-12 | -0.9154 | 0.01105 | -0.0844 | -82.8416
-11.5 | -0.8571 | 0.01061 | -0.084 | -80.7823
-11 | -0.8031 | 0.01022 | -0.0827 | -78.5812
-10.5 | -0.753 | 0.00984 | -0.0805 | -76.5244
-10 | -0.7019 | 0.00955 | -0.0785 | -73.4974
-9.5 | -0.6536 | 0.00923 | -0.076 | -70.8126
-9 | -0.6053 | 0.00897 | -0.0734 | -67.4805
-8.5 | -0.5567 | 0.00875 | -0.0708 | -63.6229
-8 | -0.5078 | 0.0085 | -0.0684 | -59.7412
-7.5 | -0.4587 | 0.00833 | -0.0659 | -55.066
-7 | -0.4096 | 0.00816 | -0.0635 | -50.1961
-6.5 | -0.3615 | 0.00798 | -0.0609 | -45.3008
-6 | -0.3141 | 0.00786 | -0.0582 | -39.9618
-5.5 | -0.2663 | 0.00775 | -0.0555 | -34.3613
-5 | -0.2177 | 0.00764 | -0.0531 | -28.4948
-4.5 | -0.1679 | 0.00755 | -0.0509 | -22.2384
-4 | -0.1186 | 0.00745 | -0.0486 | -15.9195
-3.5 | -0.0698 | 0.00738 | -0.0462 | -9.458
-3 | -0.0195 | 0.00724 | -0.0442 | -2.6934
-2.5 | 0.0258 | 0.0069 | -0.0413 | 3.7391
-2 | 0.077 | 0.0068 | -0.0395 | 11.3235
-1.5 | 0.1262 | 0.00678 | -0.0373 | 18.6136
-1 | 0.1765 | 0.00674 | -0.0354 | 26.1869
-0.5 | 0.2249 | 0.0067 | -0.033 | 33.5672
0 | 0.2747 | 0.00662 | -0.031 | 41.4955
0.5 | 0.3241 | 0.00658 | -0.0289 | 49.2553
1 | 0.373 | 0.00653 | -0.0268 | 57.121
1.5 | 0.4235 | 0.0065 | -0.025 | 65.1538
2 | 0.4703 | 0.00651 | -0.0224 | 72.2427
2.5 | 0.5169 | 0.00637 | -0.0199 | 81.146
3 | 0.5593 | 0.00628 | -0.0165 | 89.0605
3.5 | 0.6015 | 0.00622 | -0.013 | 96.7042
4 | 0.639 | 0.00619 | -0.0085 | 103.231
4.5 | 0.672 | 0.00616 | -0.003 | 109.0909
5 | 0.6508 | 0.00572 | 0.0143 | 113.7762
5.5 | 0.6802 | 0.00569 | 0.0206 | 119.5431
6 | 0.7339 | 0.00594 | 0.0215 | 123.5522
6.5 | 0.7949 | 0.00627 | 0.0207 | 126.7783
7 | 0.8358 | 0.00666 | 0.0242 | 125.4955
7.5 | 0.8755 | 0.00708 | 0.0278 | 123.6582
8 | 0.937 | 0.00776 | 0.0264 | 120.7474
8.5 | 0.9944 | 0.00856 | 0.0257 | 116.1682
9 | 1.012 | 0.01036 | 0.0312 | 97.6834
9.5 | 1.02 | 0.01193 | 0.0387 | 85.4987
10 | 1.0515 | 0.01286 | 0.0422 | 81.7652
10.5 | 1.0954 | 0.01377 | 0.0429 | 79.5497
11 | 1.1403 | 0.01476 | 0.0434 | 77.2561
11.5 | 1.1848 | 0.01578 | 0.0438 | 75.0824
12 | 1.224 | 0.01716 | 0.0446 | 71.3287
12.5 | 1.2627 | 0.01865 | 0.0451 | 67.7051
13 | 1.2974 | 0.02037 | 0.0459 | 63.6917
13.5 | 1.3336 | 0.02204 | 0.0466 | 60.5082
14 | 1.3593 | 0.02442 | 0.0477 | 55.6634
14.5 | 1.3817 | 0.02712 | 0.0488 | 50.9476
15 | 1.3836 | 0.03129 | 0.0506 | 44.2186
15.5 | 1.3641 | 0.03718 | 0.0529 | 36.6891
16 | 1.3683 | 0.04144 | 0.0542 | 33.0188
16.5 | 1.3575 | 0.04691 | 0.0557 | 28.9384
17 | 1.3584 | 0.05139 | 0.057 | 26.4332
17.5 | 1.3397 | 0.05756 | 0.0585 | 23.2748
18 | 1.3061 | 0.06167 | 0.0672 | 21.1789
18.5 | 1.3066 | 0.06718 | 0.0662 | 19.4492
19 | 1.3007 | 0.07338 | 0.0651 | 17.7255
19.5 | 1.3005 | 0.07919 | 0.0637 | 16.4225
20 | 1.2847 | 0.08667 | 0.0619 | 14.8229

## 95. Re 7M Mach 0.50 (1)
BIGFOIL.COM POLAR EXPORT
goe683
GOE 683 |  |  |  | Cl Max: | 1.635 | at alpha= | 13.5 | deg
JavaFoil+Calcfoil stall+Eppler ext transition |  |  |  | L/D Max: | 128.638 | at alpha= | 5 | deg
Re: | 7000000 |  |  | Cd Min: | 0.00609 | at alpha= | 0.5 | deg
Mach: | 0.5 |  |  | Cl=0 at alpha= | -0.80137 | deg
|  |  |  | @ Cl=0.1, Cd= | 0.0062055
|  |  |  | @ Cl=0.4, Cd= | 0.00751
|  |  |  | @ Cl=0.6, Cd= | 0.0068053
alpha (deg) | Cl | Cd | Cm | Cl/Cd
-20 | -1.129 | 0.14595 | 0.032 | -7.737
-19.5 | -1.098 | 0.15861 | 0.031 | -6.922
-19 | -1.079 | 0.13294 | 0.032 | -8.115
-18.5 | -1.05 | 0.13276 | 0.032 | -7.905
-18 | -1.021 | 0.12565 | 0.031 | -8.125
-17.5 | -0.996 | 0.11309 | 0.031 | -8.81
-17 | -0.958 | 0.11859 | 0.029 | -8.079
-16.5 | -0.925 | 0.1168 | 0.028 | -7.921
-16 | -0.885 | 0.12002 | 0.025 | -7.374
-15.5 | -0.857 | 0.11616 | 0.024 | -7.374
-15 | -0.828 | 0.11092 | 0.023 | -7.466
-14.5 | -0.8 | 0.10882 | 0.023 | -7.348
-14 | -0.772 | 0.10782 | 0.023 | -7.165
-13.5 | -0.752 | 0.09453 | 0.024 | -7.951
-13 | -0.715 | 0.09863 | 0.022 | -7.25
-12.5 | -0.686 | 0.09245 | 0.021 | -7.421
-12 | -0.657 | 0.08899 | 0.02 | -7.379
-11.5 | -0.627 | 0.08371 | 0.019 | -7.488
-11 | -0.6 | 0.08267 | 0.019 | -7.253
-10.5 | -0.572 | 0.07421 | 0.019 | -7.703
-10 | -0.828 | 0.03616 | 0.026 | -22.892
-9.5 | -0.987 | 0.01706 | 0.029 | -57.832
-9 | -1.005 | 0.01225 | 0.028 | -82.04
-8.5 | -0.983 | 0.01328 | 0.027 | -74.02
-8 | -0.947 | 0.0107 | 0.026 | -88.529
-7.5 | -0.901 | 0.0121 | 0.025 | -74.413
-7 | -0.848 | 0.00891 | 0.024 | -95.205
-6.5 | -0.79 | 0.00915 | 0.023 | -86.427
-6 | -0.728 | 0.01039 | 0.022 | -70.086
-5.5 | -0.663 | 0.0079 | 0.021 | -83.945
-5 | -0.596 | 0.00814 | 0.02 | -73.237
-4.5 | -0.528 | 0.00787 | 0.019 | -67.092
-4 | -0.459 | 0.00721 | 0.018 | -63.62
-3.5 | -0.388 | 0.00701 | 0.017 | -55.382
-3 | -0.317 | 0.00693 | 0.015 | -45.761
-2.5 | -0.246 | 0.00682 | 0.014 | -36.015
-2 | -0.174 | 0.00672 | 0.013 | -25.85
-1.5 | -0.101 | 0.00664 | 0.012 | -15.288
-1 | -0.029 | 0.00661 | 0.011 | -4.378
-0.5 | 0.044 | 0.00652 | 0.009 | 6.7
0 | 0.117 | 0.00611 | 0.008 | 19.164
0.5 | 0.19 | 0.00609 | 0.007 | 31.209
1 | 0.263 | 0.0061 | 0.006 | 43.12
1.5 | 0.336 | 0.00799 | 0.004 | 42.037
2 | 0.408 | 0.00745 | 0.003 | 54.86
2.5 | 0.481 | 0.00642 | 0.002 | 74.931
3 | 0.554 | 0.00754 | 0.001 | 73.369
3.5 | 0.626 | 0.00639 | -0.001 | 97.865
4 | 0.698 | 0.0081 | -0.002 | 86.202
4.5 | 0.77 | 0.00655 | -0.003 | 117.591
5 | 0.841 | 0.00654 | -0.005 | 128.638
5.5 | 0.884 | 0.01137 | -0.006 | 77.766
6 | 0.951 | 0.01192 | -0.007 | 79.771
6.5 | 1.015 | 0.01276 | -0.008 | 79.589
7 | 1.078 | 0.01361 | -0.009 | 79.199
7.5 | 1.141 | 0.01452 | -0.011 | 78.577
8 | 1.203 | 0.01533 | -0.012 | 78.465
8.5 | 1.263 | 0.01636 | -0.013 | 77.19
9 | 1.32 | 0.01757 | -0.014 | 75.137
9.5 | 1.377 | 0.01882 | -0.015 | 73.187
10 | 1.432 | 0.0204 | -0.017 | 70.194
10.5 | 1.484 | 0.02194 | -0.018 | 67.662
11 | 1.529 | 0.02367 | -0.019 | 64.58
11.5 | 1.569 | 0.02553 | -0.02 | 61.469
12 | 1.591 | 0.0328 | -0.021 | 48.498
12.5 | 1.616 | 0.03581 | -0.022 | 45.125
13 | 1.631 | 0.04001 | -0.023 | 40.77
13.5 | 1.635 | 0.04393 | -0.024 | 37.223
14 | 1.616 | 0.05092 | -0.025 | 31.742
14.5 | 1.565 | 0.05696 | -0.026 | 27.484
15 | 1.399 | 0.06631 | -0.027 | 21.101
15.5 | 1.051 | 0.07913 | -0.028 | 13.279
16 | 1.072 | 0.09186 | -0.028 | 11.668
16.5 | 1.095 | 0.10235 | -0.029 | 10.702
17 | 1.128 | 0.09906 | -0.03 | 11.383
17.5 | 1.14 | 0.11906 | -0.03 | 9.577
18 | 1.11 | 0.13656 | -0.025 | 8.127
18.5 | 1.231 | 0.09167 | -0.034 | 13.432

## 96. Re 7M Mach 0.50 (2)
BIGFOIL.COM POLAR EXPORT
goe683
GOE 683 |  |  |  | Cl Max: | 1.2215 | at alpha= | 14.5 | deg
XFOIL ncrit=9 |  |  |  | L/D Max: | 108.104 | at alpha= | 5.5 | deg
Re: | 7000000 |  |  | Cd Min: | 0.12866 | at alpha= | 19.5 | deg
Mach: | 0.5 |  |  | Cl=0 at alpha= | -3.1403 | deg
|  |  |  | @ Cl=0.1, Cd= | 0.0074495
|  |  |  | @ Cl=0.4, Cd= | 0.0071501
|  |  |  | @ Cl=0.6, Cd= | 0.0071675
alpha (deg) | Cl | Cd | Cm | Cl/Cd
-18 | -0.7493 | 0.12396 | -0.0765 | -6.0447
-17.5 | -0.774 | 0.11096 | -0.0884 | -6.9755
-17 | -0.8045 | 0.10046 | -0.0945 | -8.0082
-16.5 | -0.8457 | 0.08882 | -0.1035 | -9.5215
-16 | -0.8808 | 0.0785 | -0.1107 | -11.2204
-15.5 | -0.9241 | 0.06795 | -0.1177 | -13.5997
-15 | -0.9667 | 0.05769 | -0.124 | -16.7568
-14.5 | -1.0084 | 0.04717 | -0.1304 | -21.378
-14 | -1.0433 | 0.03704 | -0.1367 | -28.1668
-13.5 | -1.0738 | 0.02827 | -0.1405 | -37.9837
-13 | -1.0843 | 0.02252 | -0.1387 | -48.1483
-12.5 | -1.08 | 0.01856 | -0.1334 | -58.1897
-12 | -1.045 | 0.01608 | -0.128 | -64.9876
-11.5 | -0.971 | 0.01431 | -0.1267 | -67.8546
-11 | -0.9025 | 0.01312 | -0.1237 | -68.7881
-10.5 | -0.8407 | 0.01223 | -0.1194 | -68.7408
-10 | -0.7768 | 0.01153 | -0.1155 | -67.3721
-9.5 | -0.7171 | 0.01091 | -0.1109 | -65.7287
-9 | -0.6579 | 0.01041 | -0.1065 | -63.1988
-8.5 | -0.5982 | 0.01 | -0.1022 | -59.82
-8 | -0.5414 | 0.00959 | -0.0977 | -56.4546
-7.5 | -0.4846 | 0.0093 | -0.0933 | -52.1075
-7 | -0.4285 | 0.00902 | -0.0889 | -47.5055
-6.5 | -0.3723 | 0.0088 | -0.0848 | -42.3068
-6 | -0.3176 | 0.00861 | -0.0805 | -36.8873
-5.5 | -0.2631 | 0.0084 | -0.0763 | -31.3214
-5 | -0.207 | 0.00827 | -0.0726 | -25.0302
-4 | -0.095 | 0.00799 | -0.0655 | -11.8899
-3.5 | -0.04 | 0.00791 | -0.0619 | -5.0569
-3 | 0.0156 | 0.00777 | -0.0585 | 2.0077
-2.5 | 0.0695 | 0.00768 | -0.055 | 9.0495
-2 | 0.1211 | 0.00729 | -0.0511 | 16.6118
-1.5 | 0.1773 | 0.00723 | -0.0482 | 24.5228
-1 | 0.2335 | 0.00721 | -0.0452 | 32.3856
-0.5 | 0.2903 | 0.0072 | -0.0424 | 40.3194
0 | 0.3449 | 0.00721 | -0.0392 | 47.8363
0.5 | 0.4001 | 0.00715 | -0.0361 | 55.958
1 | 0.4513 | 0.00715 | -0.0323 | 63.1189
1.5 | 0.5053 | 0.00712 | -0.029 | 70.9691
2 | 0.5526 | 0.00717 | -0.0244 | 77.0711
2.5 | 0.5987 | 0.00717 | -0.0195 | 83.5007
3 | 0.6396 | 0.00709 | -0.0136 | 90.2116
3.5 | 0.6627 | 0.00706 | -0.004 | 93.8669
4 | 0.692 | 0.00704 | 0.0044 | 98.2955
4.5 | 0.7158 | 0.00707 | 0.0136 | 101.2447
5 | 0.7359 | 0.00704 | 0.0236 | 104.5312
5.5 | 0.7297 | 0.00675 | 0.0389 | 108.1037
6 | 0.7817 | 0.00732 | 0.042 | 106.7896
6.5 | 0.8475 | 0.00801 | 0.0423 | 105.8052
7 | 0.8799 | 0.00877 | 0.0488 | 100.3307
7.5 | 0.9479 | 0.01013 | 0.0476 | 93.5735
8 | 0.9874 | 0.01244 | 0.0493 | 79.373
8.5 | 0.9679 | 0.01726 | 0.0559 | 56.0776
9 | 0.9929 | 0.01942 | 0.0605 | 51.1277
9.5 | 1.019 | 0.02166 | 0.0642 | 47.0452
10 | 1.0524 | 0.02417 | 0.0658 | 43.5416
10.5 | 1.0889 | 0.02668 | 0.067 | 40.8133
11 | 1.1229 | 0.02948 | 0.0681 | 38.0902
11.5 | 1.1511 | 0.03254 | 0.0696 | 35.3749
12 | 1.1683 | 0.03642 | 0.0711 | 32.0785
12.5 | 1.1847 | 0.04042 | 0.0725 | 29.3097
13 | 1.189 | 0.04537 | 0.0737 | 26.2067
13.5 | 1.2016 | 0.04986 | 0.0746 | 24.0995
14 | 1.2158 | 0.05433 | 0.0754 | 22.3781
14.5 | 1.2215 | 0.05945 | 0.076 | 20.5467
15 | 1.2162 | 0.06551 | 0.0762 | 18.5651
16 | 1.1572 | 0.08217 | 0.0744 | 14.083
16.5 | 1.1331 | 0.09041 | 0.073 | 12.5329
17 | 1.1292 | 0.09697 | 0.072 | 11.6448
17.5 | 1.1254 | 0.10369 | 0.0708 | 10.8535
18 | 1.1262 | 0.11001 | 0.0696 | 10.2373
18.5 | 1.1276 | 0.11636 | 0.0682 | 9.6906
19 | 1.1358 | 0.12212 | 0.0669 | 9.3007
19.5 | 1.1368 | 0.12866 | 0.0651 | 8.8357

## 97. Re 8M Mach 0.00 (1)
BIGFOIL.COM POLAR EXPORT
goe683
GOE 683 |  |  |  | Cl Max: | 1.983 | at alpha= | 20 | deg
JavaFoil+Calcfoil stall+Eppler ext transition |  |  |  | L/D Max: | 134.741 | at alpha= | 5.5 | deg
Re: | 8000000 |  |  | Cd Min: | 0.00576 | at alpha= | 0.5 | deg
Mach: | 0 |  |  | Cl=0 at alpha= | -0.80159 | deg
|  |  |  | @ Cl=0.1, Cd= | 0.0058606
|  |  |  | @ Cl=0.4, Cd= | 0.0067286
|  |  |  | @ Cl=0.6, Cd= | 0.0066978
alpha (deg) | Cl | Cd | Cm | Cl/Cd
-20 | -1.459 | 0.08595 | 0.033 | -16.975
-19.5 | -1.461 | 0.07805 | 0.033 | -18.721
-19 | -1.462 | 0.07079 | 0.033 | -20.646
-18.5 | -1.463 | 0.06275 | 0.033 | -23.315
-18 | -1.479 | 0.04863 | 0.034 | -30.418
-17.5 | -1.487 | 0.03932 | 0.034 | -37.828
-17 | -1.462 | 0.04085 | 0.033 | -35.791
-16.5 | -1.461 | 0.0343 | 0.033 | -42.594
-16 | -1.465 | 0.02704 | 0.033 | -54.195
-15.5 | -1.471 | 0.02138 | 0.034 | -68.803
-15 | -1.466 | 0.01796 | 0.034 | -81.618
-14.5 | -1.446 | 0.01671 | 0.033 | -86.539
-14 | -1.421 | 0.01564 | 0.033 | -90.839
-13.5 | -1.388 | 0.01256 | 0.032 | -110.496
-13 | -1.351 | 0.0122 | 0.031 | -110.747
-12.5 | -1.312 | 0.01159 | 0.03 | -113.174
-12 | -1.27 | 0.01105 | 0.03 | -114.921
-11.5 | -1.226 | 0.01244 | 0.029 | -98.537
-11 | -1.182 | 0.01014 | 0.028 | -116.469
-10.5 | -1.134 | 0.00952 | 0.027 | -119.17
-10 | -1.085 | 0.01086 | 0.026 | -99.894
-9.5 | -1.034 | 0.01056 | 0.026 | -97.935
-9 | -0.982 | 0.01019 | 0.025 | -96.372
-8.5 | -0.928 | 0.00995 | 0.024 | -93.331
-8 | -0.874 | 0.00784 | 0.023 | -111.487
-7.5 | -0.818 | 0.00764 | 0.022 | -106.983
-7 | -0.76 | 0.00742 | 0.021 | -102.471
-6.5 | -0.702 | 0.0076 | 0.02 | -92.384
-6 | -0.643 | 0.00816 | 0.019 | -78.82
-5.5 | -0.583 | 0.00796 | 0.018 | -73.237
-5 | -0.523 | 0.00723 | 0.017 | -72.271
-4.5 | -0.461 | 0.00765 | 0.016 | -60.291
-4 | -0.4 | 0.00668 | 0.015 | -59.912
-3.5 | -0.338 | 0.00658 | 0.014 | -51.366
-3 | -0.276 | 0.00644 | 0.013 | -42.821
-2.5 | -0.214 | 0.0064 | 0.012 | -33.345
-2 | -0.151 | 0.00634 | 0.011 | -23.784
-1.5 | -0.088 | 0.00631 | 0.01 | -13.948
-1 | -0.025 | 0.00622 | 0.009 | -4.038
-0.5 | 0.038 | 0.00652 | 0.008 | 5.812
0 | 0.101 | 0.00585 | 0.007 | 17.356
0.5 | 0.165 | 0.00576 | 0.006 | 28.635
1 | 0.228 | 0.00583 | 0.005 | 39.125
1.5 | 0.291 | 0.00708 | 0.004 | 41.148
2 | 0.355 | 0.0067 | 0.003 | 52.962
2.5 | 0.418 | 0.00674 | 0.002 | 61.985
3 | 0.481 | 0.00694 | 0.001 | 69.295
3.5 | 0.544 | 0.0058 | -0.001 | 93.739
4 | 0.607 | 0.00681 | -0.002 | 89.148
4.5 | 0.669 | 0.00602 | -0.003 | 111.141
5 | 0.732 | 0.00614 | -0.004 | 119.333
5.5 | 0.795 | 0.0059 | -0.005 | 134.741
6 | 0.857 | 0.00706 | -0.006 | 121.354
6.5 | 0.919 | 0.00726 | -0.007 | 126.511
7 | 0.981 | 0.00754 | -0.008 | 130.099
7.5 | 1.042 | 0.00785 | -0.01 | 132.706
8 | 1.082 | 0.01 | -0.011 | 108.136
8.5 | 1.139 | 0.01028 | -0.012 | 110.797
9 | 1.195 | 0.01083 | -0.013 | 110.332
9.5 | 1.25 | 0.01148 | -0.014 | 108.866
10 | 1.306 | 0.01198 | -0.015 | 108.967
10.5 | 1.36 | 0.01252 | -0.016 | 108.594
11 | 1.412 | 0.01325 | -0.017 | 106.549
11.5 | 1.463 | 0.01397 | -0.018 | 104.714
12 | 1.513 | 0.01471 | -0.019 | 102.854
12.5 | 1.561 | 0.01575 | -0.02 | 99.133
13 | 1.601 | 0.01907 | -0.021 | 83.961
13.5 | 1.646 | 0.02049 | -0.022 | 80.339
14 | 1.692 | 0.02183 | -0.023 | 77.491
14.5 | 1.734 | 0.02346 | -0.024 | 73.931
15 | 1.775 | 0.02515 | -0.025 | 70.562
15.5 | 1.814 | 0.02682 | -0.026 | 67.616
16 | 1.848 | 0.02917 | -0.027 | 63.365
16.5 | 1.883 | 0.03104 | -0.028 | 60.675
17 | 1.911 | 0.03257 | -0.029 | 58.669
17.5 | 1.934 | 0.03458 | -0.03 | 55.907
18 | 1.951 | 0.03763 | -0.031 | 51.848
18.5 | 1.964 | 0.04079 | -0.032 | 48.144
19 | 1.975 | 0.04392 | -0.033 | 44.961
19.5 | 1.979 | 0.04841 | -0.034 | 40.872
20 | 1.983 | 0.05214 | -0.035 | 38.039

## 98. Re 8M Mach 0.00 (2)
BIGFOIL.COM POLAR EXPORT
goe683
GOE 683 |  |  |  | Cl Max: | 1.4172 | at alpha= | 17 | deg
XFOIL ncrit=9 |  |  |  | L/D Max: | 132.911 | at alpha= | 7 | deg
Re: | 8000000 |  |  | Cd Min: | 0.06758 | at alpha= | 20 | deg
Mach: | 0 |  |  | Cl=0 at alpha= | -2.6356 | deg
|  |  |  | @ Cl=0.1, Cd= | 0.0065416
|  |  |  | @ Cl=0.4, Cd= | 0.0062603
|  |  |  | @ Cl=0.6, Cd= | 0.0060052
alpha (deg) | Cl | Cd | Cm | Cl/Cd
-20 | -1.6345 | 0.02306 | -0.0778 | -70.8803
-19.5 | -1.619 | 0.02127 | -0.0741 | -76.1166
-19 | -1.5976 | 0.0199 | -0.0706 | -80.2814
-18.5 | -1.5562 | 0.01853 | -0.0705 | -83.9827
-18 | -1.5119 | 0.01726 | -0.0707 | -87.5956
-17.5 | -1.4636 | 0.01617 | -0.0712 | -90.5133
-17 | -1.4422 | 0.01528 | -0.0659 | -94.3848
-16.5 | -1.3768 | 0.01459 | -0.069 | -94.366
-16 | -1.3371 | 0.01396 | -0.0671 | -95.7808
-15.5 | -1.2959 | 0.01335 | -0.0651 | -97.0712
-15 | -1.2534 | 0.01278 | -0.0633 | -98.0751
-14.5 | -1.2055 | 0.01234 | -0.0623 | -97.6904
-14 | -1.1549 | 0.01186 | -0.0619 | -97.3777
-13.5 | -1.1016 | 0.01136 | -0.0619 | -96.9718
-13 | -1.0256 | 0.01095 | -0.0666 | -93.6621
-12.5 | -0.9423 | 0.01044 | -0.073 | -90.2586
-12 | -0.8822 | 0.01009 | -0.0742 | -87.4331
-11.5 | -0.8304 | 0.00978 | -0.0736 | -84.908
-11 | -0.782 | 0.00944 | -0.0723 | -82.839
-10.5 | -0.7345 | 0.00919 | -0.0706 | -79.9238
-10 | -0.6888 | 0.00893 | -0.0685 | -77.1333
-9.5 | -0.6426 | 0.00868 | -0.0665 | -74.0323
-9 | -0.5951 | 0.00848 | -0.0647 | -70.1769
-8.5 | -0.5489 | 0.00828 | -0.0626 | -66.2923
-8 | -0.5021 | 0.00808 | -0.0605 | -62.1411
-7.5 | -0.456 | 0.00795 | -0.0583 | -57.3585
-7 | -0.4107 | 0.00778 | -0.0559 | -52.7892
-6.5 | -0.3637 | 0.00763 | -0.0538 | -47.6671
-6 | -0.3165 | 0.00754 | -0.0518 | -41.9761
-5.5 | -0.2697 | 0.00744 | -0.0497 | -36.25
-5 | -0.2227 | 0.00734 | -0.0476 | -30.3406
-4.5 | -0.1749 | 0.00727 | -0.0456 | -24.0578
-4 | -0.1275 | 0.00717 | -0.0436 | -17.7824
-3.5 | -0.0808 | 0.00711 | -0.0414 | -11.3643
-3 | -0.0328 | 0.00696 | -0.0395 | -4.7126
-2.5 | 0.0122 | 0.00665 | -0.0371 | 1.8346
-2 | 0.0607 | 0.00655 | -0.0354 | 9.2672
-1.5 | 0.1076 | 0.00654 | -0.0332 | 16.4526
-1 | 0.1575 | 0.0065 | -0.0317 | 24.2308
-0.5 | 0.2056 | 0.00647 | -0.0299 | 31.7774
0 | 0.2551 | 0.00639 | -0.0284 | 39.9218
0.5 | 0.3032 | 0.00634 | -0.0266 | 47.8233
1 | 0.3514 | 0.00629 | -0.0249 | 55.8665
1.5 | 0.4004 | 0.00626 | -0.0233 | 63.9617
2.5 | 0.4942 | 0.00618 | -0.0194 | 79.9676
3 | 0.5367 | 0.00608 | -0.0165 | 88.273
3.5 | 0.5795 | 0.006 | -0.0138 | 96.5833
4 | 0.6186 | 0.00601 | -0.0102 | 102.9285
4.5 | 0.657 | 0.00596 | -0.0065 | 110.2349
5 | 0.6884 | 0.00594 | -0.0013 | 115.8923
5.5 | 0.6641 | 0.0054 | 0.0163 | 122.9815
6 | 0.7166 | 0.00557 | 0.0169 | 128.6535
6.5 | 0.764 | 0.00579 | 0.0184 | 131.9516
7 | 0.8174 | 0.00615 | 0.0185 | 132.9106
7.5 | 0.8448 | 0.00651 | 0.0243 | 129.7696
8 | 0.8987 | 0.00696 | 0.024 | 129.1236
8.5 | 0.9543 | 0.00759 | 0.0231 | 125.7312
9 | 1 | 0.00847 | 0.024 | 118.0638
9.5 | 1.0058 | 0.01014 | 0.0317 | 99.1913
10 | 1.0388 | 0.01088 | 0.0348 | 95.4779
10.5 | 1.0763 | 0.01158 | 0.0369 | 92.9447
11 | 1.1166 | 0.01212 | 0.0383 | 92.1287
11.5 | 1.1628 | 0.01275 | 0.0383 | 91.2
12 | 1.2045 | 0.01367 | 0.0387 | 88.1127
12.5 | 1.246 | 0.01467 | 0.0389 | 84.9352
13 | 1.2866 | 0.01572 | 0.0391 | 81.8448
13.5 | 1.327 | 0.01677 | 0.0393 | 79.1294
14 | 1.3553 | 0.01852 | 0.0403 | 73.1803
14.5 | 1.3858 | 0.02016 | 0.0412 | 68.7401
15 | 1.3873 | 0.02368 | 0.0439 | 58.5853
15.5 | 1.3928 | 0.02709 | 0.046 | 51.4138
16 | 1.408 | 0.03 | 0.0472 | 46.9333
16.5 | 1.413 | 0.03356 | 0.049 | 42.1037
17 | 1.4172 | 0.03724 | 0.0506 | 38.0559
17.5 | 1.4093 | 0.04187 | 0.0528 | 33.6589
18 | 1.3849 | 0.04539 | 0.0608 | 30.5111
18.5 | 1.3911 | 0.04975 | 0.0605 | 27.9618
19 | 1.3882 | 0.05514 | 0.0599 | 25.1759
19.5 | 1.3887 | 0.06035 | 0.0591 | 23.0108
20 | 1.3697 | 0.06758 | 0.0581 | 20.2678

## 99. Re 8M Mach 0.10 (1)
BIGFOIL.COM POLAR EXPORT
goe683
GOE 683 |  |  |  | Cl Max: | 1.971 | at alpha= | 20 | deg
JavaFoil+Calcfoil stall+Eppler ext transition |  |  |  | L/D Max: | 136.152 | at alpha= | 5.5 | deg
Re: | 8000000 |  |  | Cd Min: | 0.00579 | at alpha= | 0.5 | deg
Mach: | 0.1 |  |  | Cl=0 at alpha= | -0.80159 | deg
|  |  |  | @ Cl=0.1, Cd= | 0.0058622
|  |  |  | @ Cl=0.4, Cd= | 0.0067425
|  |  |  | @ Cl=0.6, Cd= | 0.0067281
alpha (deg) | Cl | Cd | Cm | Cl/Cd
-20 | -1.424 | 0.09239 | 0.032 | -15.408
-19.5 | -1.429 | 0.084 | 0.033 | -17.007
-19 | -1.433 | 0.07544 | 0.033 | -18.99
-18.5 | -1.434 | 0.06813 | 0.033 | -21.055
-18 | -1.447 | 0.05514 | 0.033 | -26.252
-17.5 | -1.44 | 0.05152 | 0.033 | -27.955
-17 | -1.438 | 0.04522 | 0.033 | -31.797
-16.5 | -1.439 | 0.038 | 0.033 | -37.865
-16 | -1.444 | 0.03003 | 0.033 | -48.09
-15.5 | -1.449 | 0.02408 | 0.033 | -60.191
-15 | -1.453 | 0.01916 | 0.034 | -75.807
-14.5 | -1.438 | 0.01726 | 0.033 | -83.314
-14 | -1.415 | 0.01605 | 0.033 | -88.121
-13.5 | -1.387 | 0.01282 | 0.032 | -108.192
-13 | -1.351 | 0.01237 | 0.031 | -109.241
-12.5 | -1.312 | 0.01174 | 0.031 | -111.76
-12 | -1.272 | 0.01126 | 0.03 | -112.975
-11.5 | -1.229 | 0.01077 | 0.029 | -114.116
-11 | -1.184 | 0.01022 | 0.028 | -115.925
-10.5 | -1.137 | 0.00961 | 0.027 | -118.324
-10 | -1.088 | 0.01096 | 0.027 | -99.247
-9.5 | -1.037 | 0.01066 | 0.026 | -97.325
-9 | -0.985 | 0.01028 | 0.025 | -95.855
-8.5 | -0.932 | 0.01 | 0.024 | -93.151
-8 | -0.877 | 0.00791 | 0.023 | -110.872
-7.5 | -0.821 | 0.00767 | 0.022 | -107.012
-7 | -0.764 | 0.00743 | 0.021 | -102.843
-6.5 | -0.705 | 0.00774 | 0.02 | -91.116
-6 | -0.646 | 0.00828 | 0.019 | -78.036
-5.5 | -0.586 | 0.00843 | 0.018 | -69.49
-5 | -0.525 | 0.00731 | 0.017 | -71.861
-4.5 | -0.463 | 0.0077 | 0.016 | -60.161
-4 | -0.402 | 0.00664 | 0.015 | -60.492
-3.5 | -0.34 | 0.00657 | 0.014 | -51.691
-3 | -0.277 | 0.00653 | 0.013 | -42.483
-2.5 | -0.215 | 0.00641 | 0.012 | -33.468
-2 | -0.152 | 0.00629 | 0.011 | -24.111
-1.5 | -0.089 | 0.00627 | 0.01 | -14.116
-1 | -0.025 | 0.00621 | 0.009 | -4.065
-0.5 | 0.038 | 0.00655 | 0.008 | 5.815
0 | 0.102 | 0.00584 | 0.007 | 17.463
0.5 | 0.166 | 0.00579 | 0.006 | 28.586
1 | 0.229 | 0.0058 | 0.005 | 39.532
1.5 | 0.293 | 0.00713 | 0.004 | 41.066
2 | 0.356 | 0.00666 | 0.003 | 53.526
2.5 | 0.42 | 0.00678 | 0.002 | 61.943
3 | 0.483 | 0.00689 | 0.001 | 70.095
3.5 | 0.547 | 0.00587 | -0.001 | 93.144
4 | 0.61 | 0.00689 | -0.002 | 88.515
4.5 | 0.673 | 0.00602 | -0.003 | 111.745
5 | 0.736 | 0.00612 | -0.004 | 120.237
5.5 | 0.799 | 0.00587 | -0.005 | 136.152
6 | 0.861 | 0.00707 | -0.006 | 121.825
6.5 | 0.923 | 0.00734 | -0.007 | 125.828
7 | 0.985 | 0.00756 | -0.009 | 130.406
7.5 | 1.047 | 0.00794 | -0.01 | 131.821
8 | 1.086 | 0.01012 | -0.011 | 107.348
8.5 | 1.143 | 0.01049 | -0.012 | 108.921
9 | 1.199 | 0.01106 | -0.013 | 108.399
9.5 | 1.255 | 0.01164 | -0.014 | 107.804
10 | 1.31 | 0.01218 | -0.015 | 107.583
10.5 | 1.365 | 0.01271 | -0.016 | 107.371
11 | 1.417 | 0.01349 | -0.017 | 105.015
11.5 | 1.468 | 0.0142 | -0.018 | 103.361
12 | 1.518 | 0.01497 | -0.019 | 101.433
12.5 | 1.566 | 0.01606 | -0.02 | 97.493
13 | 1.606 | 0.0193 | -0.021 | 83.221
13.5 | 1.651 | 0.02091 | -0.022 | 78.977
14 | 1.695 | 0.02227 | -0.023 | 76.118
14.5 | 1.738 | 0.02395 | -0.024 | 72.548
15 | 1.778 | 0.0257 | -0.025 | 69.174
15.5 | 1.816 | 0.02742 | -0.026 | 66.232
16 | 1.85 | 0.02986 | -0.027 | 61.96
16.5 | 1.884 | 0.0318 | -0.028 | 59.263
17 | 1.912 | 0.03343 | -0.029 | 57.209
17.5 | 1.933 | 0.03552 | -0.03 | 54.433
18 | 1.948 | 0.03863 | -0.031 | 50.43
18.5 | 1.959 | 0.04192 | -0.032 | 46.732
19 | 1.967 | 0.04544 | -0.033 | 43.298
19.5 | 1.969 | 0.05004 | -0.034 | 39.354
20 | 1.971 | 0.0535 | -0.035 | 36.846

## 100. Re 8M Mach 0.10 (2)
BIGFOIL.COM POLAR EXPORT
goe683
GOE 683 |  |  |  | Cl Max: | 1.4104 | at alpha= | 17 | deg
XFOIL ncrit=9 |  |  |  | L/D Max: | 132.767 | at alpha= | 7 | deg
Re: | 8000000 |  |  | Cd Min: | 0.06283 | at alpha= | 19.5 | deg
Mach: | 0.1 |  |  | Cl=0 at alpha= | -2.6578 | deg
|  |  |  | @ Cl=0.1, Cd= | 0.0065622
|  |  |  | @ Cl=0.4, Cd= | 0.0062823
|  |  |  | @ Cl=0.6, Cd= | 0.0060342
alpha (deg) | Cl | Cd | Cm | Cl/Cd
-20 | -1.6304 | 0.02456 | -0.0823 | -66.3844
-19.5 | -1.618 | 0.02239 | -0.0787 | -72.2644
-19 | -1.5992 | 0.02077 | -0.075 | -76.9957
-18.5 | -1.5576 | 0.01937 | -0.0748 | -80.413
-18 | -1.5148 | 0.01795 | -0.0747 | -84.39
-17.5 | -1.4692 | 0.01669 | -0.0748 | -88.0288
-17 | -1.4192 | 0.01567 | -0.0751 | -90.568
-16.5 | -1.3831 | 0.0149 | -0.0723 | -92.8255
-16 | -1.3422 | 0.0143 | -0.0703 | -93.8601
-15.5 | -1.3011 | 0.01364 | -0.0681 | -95.3886
-15 | -1.2598 | 0.013 | -0.0659 | -96.9077
-14.5 | -1.2123 | 0.01251 | -0.0647 | -96.9065
-14 | -1.1604 | 0.01206 | -0.0643 | -96.2189
-13.5 | -1.1083 | 0.01152 | -0.0639 | -96.2066
-13 | -1.0373 | 0.01108 | -0.0673 | -93.6191
-12.5 | -0.9482 | 0.01058 | -0.0745 | -89.6219
-12 | -0.8876 | 0.01018 | -0.0757 | -87.1906
-11.5 | -0.8348 | 0.00987 | -0.0751 | -84.5795
-11 | -0.7858 | 0.00952 | -0.0738 | -82.542
-10.5 | -0.7376 | 0.00926 | -0.0721 | -79.6544
-10 | -0.6911 | 0.009 | -0.07 | -76.7889
-9.5 | -0.6452 | 0.00873 | -0.0678 | -73.9061
-9 | -0.5974 | 0.00852 | -0.0659 | -70.1174
-8.5 | -0.5505 | 0.00833 | -0.0637 | -66.0864
-8 | -0.5034 | 0.00812 | -0.0616 | -61.9951
-7.5 | -0.4567 | 0.00797 | -0.0594 | -57.3024
-7 | -0.411 | 0.00782 | -0.057 | -52.5575
-6.5 | -0.3643 | 0.00766 | -0.0547 | -47.5587
-6 | -0.3168 | 0.00756 | -0.0526 | -41.9048
-5.5 | -0.2695 | 0.00746 | -0.0505 | -36.126
-5 | -0.2224 | 0.00736 | -0.0483 | -30.2174
-4.5 | -0.1743 | 0.00729 | -0.0463 | -23.9095
-4 | -0.1264 | 0.00719 | -0.0443 | -17.58
-3.5 | -0.0792 | 0.00712 | -0.0421 | -11.1236
-3 | -0.0308 | 0.007 | -0.0402 | -4.4
-2.5 | 0.0142 | 0.00666 | -0.0378 | 2.1321
-2 | 0.0632 | 0.00657 | -0.036 | 9.6195
-1.5 | 0.1101 | 0.00656 | -0.0338 | 16.7835
-1 | 0.1599 | 0.00651 | -0.0322 | 24.5622
-0.5 | 0.2082 | 0.00649 | -0.0303 | 32.0801
0 | 0.258 | 0.00642 | -0.0288 | 40.1869
0.5 | 0.3062 | 0.00636 | -0.0269 | 48.1447
1 | 0.3548 | 0.00631 | -0.0252 | 56.2282
1.5 | 0.4037 | 0.00628 | -0.0235 | 64.2834
2 | 0.4504 | 0.00628 | -0.0214 | 71.7197
2.5 | 0.4981 | 0.0062 | -0.0195 | 80.3387
3 | 0.5404 | 0.00611 | -0.0166 | 88.4452
3.5 | 0.5835 | 0.00603 | -0.0138 | 96.7662
4 | 0.6223 | 0.00604 | -0.0101 | 103.0298
4.5 | 0.661 | 0.00599 | -0.0063 | 110.3506
5 | 0.6917 | 0.00598 | -0.0009 | 115.6689
5.5 | 0.6659 | 0.00542 | 0.0172 | 122.8598
6 | 0.7185 | 0.00561 | 0.0177 | 128.0749
6.5 | 0.7674 | 0.00583 | 0.0191 | 131.6295
7 | 0.8205 | 0.00618 | 0.0194 | 132.767
7.5 | 0.8465 | 0.00656 | 0.0255 | 129.0396
8 | 0.9023 | 0.00703 | 0.0249 | 128.3499
8.5 | 0.9584 | 0.00769 | 0.024 | 124.6294
9 | 1.0027 | 0.0086 | 0.0251 | 116.593
9.5 | 1.0057 | 0.01036 | 0.0333 | 97.0753
10 | 1.0406 | 0.01109 | 0.0362 | 93.8323
10.5 | 1.0783 | 0.01183 | 0.0383 | 91.1496
11 | 1.1199 | 0.01237 | 0.0394 | 90.5335
11.5 | 1.1658 | 0.01307 | 0.0395 | 89.1966
12 | 1.2072 | 0.01406 | 0.0399 | 85.8606
12.5 | 1.2487 | 0.01511 | 0.0401 | 82.6406
13 | 1.2891 | 0.01622 | 0.0404 | 79.476
13.5 | 1.3286 | 0.01738 | 0.0407 | 76.4442
14 | 1.3567 | 0.01919 | 0.0418 | 70.6983
14.5 | 1.3862 | 0.02095 | 0.0427 | 66.1671
15 | 1.3841 | 0.02481 | 0.0455 | 55.788
15.5 | 1.389 | 0.02839 | 0.0475 | 48.9257
16 | 1.4036 | 0.0314 | 0.0487 | 44.7006
16.5 | 1.4054 | 0.03533 | 0.0505 | 39.7792
17 | 1.4104 | 0.03901 | 0.0521 | 36.1548
17.5 | 1.3991 | 0.04408 | 0.0541 | 31.74
18 | 1.3723 | 0.04772 | 0.0624 | 28.7573
18.5 | 1.3773 | 0.05229 | 0.062 | 26.3396
19 | 1.3765 | 0.05752 | 0.0614 | 23.9308
19.5 | 1.377 | 0.06283 | 0.0604 | 21.9163

## 101. Re 8M Mach 0.25 (1)
BIGFOIL.COM POLAR EXPORT
goe683
GOE 683 |  |  |  | Cl Max: | 1.913 | at alpha= | 17.5 | deg
JavaFoil+Calcfoil stall+Eppler ext transition |  |  |  | L/D Max: | 134.495 | at alpha= | 5.5 | deg
Re: | 8000000 |  |  | Cd Min: | 0.00582 | at alpha= | 0.5 | deg
Mach: | 0.25 |  |  | Cl=0 at alpha= | -0.8 | deg
|  |  |  | @ Cl=0.1, Cd= | 0.0059138
|  |  |  | @ Cl=0.4, Cd= | 0.0068732
|  |  |  | @ Cl=0.6, Cd= | 0.006568
alpha (deg) | Cl | Cd | Cm | Cl/Cd
-19 | -1.217 | 0.10317 | 0.031 | -11.794
-18.5 | -1.236 | 0.09488 | 0.031 | -13.031
-18 | -1.257 | 0.08379 | 0.031 | -15.005
-17.5 | -1.261 | 0.08232 | 0.031 | -15.323
-17 | -1.271 | 0.07551 | 0.031 | -16.837
-16.5 | -1.288 | 0.064 | 0.031 | -20.127
-16 | -1.297 | 0.05533 | 0.031 | -23.449
-15.5 | -1.306 | 0.04713 | 0.031 | -27.7
-15 | -1.336 | 0.03239 | 0.032 | -41.238
-14.5 | -1.329 | 0.02938 | 0.032 | -45.249
-14 | -1.352 | 0.02108 | 0.033 | -64.154
-13.5 | -1.347 | 0.01795 | 0.032 | -75.052
-13 | -1.333 | 0.01611 | 0.032 | -82.754
-12.5 | -1.308 | 0.01262 | 0.031 | -103.639
-12 | -1.273 | 0.01436 | 0.031 | -88.598
-11.5 | -1.235 | 0.0116 | 0.03 | -106.512
-11 | -1.193 | 0.01299 | 0.029 | -91.901
-10.5 | -1.15 | 0.01028 | 0.028 | -111.868
-10 | -1.103 | 0.01155 | 0.027 | -95.528
-9.5 | -1.055 | 0.01121 | 0.026 | -94.087
-9 | -1.003 | 0.01076 | 0.026 | -93.289
-8.5 | -0.951 | 0.00886 | 0.025 | -107.367
-8 | -0.896 | 0.00813 | 0.024 | -110.197
-7.5 | -0.839 | 0.00926 | 0.023 | -90.671
-7 | -0.782 | 0.00764 | 0.022 | -102.349
-6.5 | -0.723 | 0.00792 | 0.021 | -91.206
-6 | -0.662 | 0.00738 | 0.02 | -89.78
-5.5 | -0.601 | 0.00863 | 0.019 | -69.579
-5 | -0.539 | 0.00748 | 0.018 | -72.063
-4.5 | -0.476 | 0.00689 | 0.017 | -69.103
-4 | -0.413 | 0.00671 | 0.016 | -61.524
-3.5 | -0.349 | 0.00664 | 0.015 | -52.571
-3 | -0.285 | 0.00654 | 0.014 | -43.578
-2.5 | -0.22 | 0.00645 | 0.013 | -34.16
-2 | -0.156 | 0.0064 | 0.012 | -24.357
-1.5 | -0.091 | 0.00633 | 0.011 | -14.366
-1 | -0.026 | 0.0063 | 0.01 | -4.119
-0.5 | 0.039 | 0.00657 | 0.008 | 5.951
0 | 0.105 | 0.00586 | 0.007 | 17.894
0.5 | 0.17 | 0.00582 | 0.006 | 29.224
1 | 0.236 | 0.00666 | 0.005 | 35.371
1.5 | 0.301 | 0.00727 | 0.004 | 41.37
2 | 0.366 | 0.0068 | 0.003 | 53.834
2.5 | 0.431 | 0.00694 | 0.002 | 62.154
3 | 0.496 | 0.00704 | 0.001 | 70.482
3.5 | 0.561 | 0.00589 | -0.001 | 95.249
4 | 0.626 | 0.00702 | -0.002 | 89.142
4.5 | 0.691 | 0.00611 | -0.003 | 113.146
5 | 0.756 | 0.00624 | -0.004 | 121.15
5.5 | 0.82 | 0.0061 | -0.005 | 134.495
6 | 0.884 | 0.00733 | -0.006 | 120.596
6.5 | 0.948 | 0.00765 | -0.008 | 123.978
7 | 0.992 | 0.00986 | -0.009 | 100.576
7.5 | 1.051 | 0.01038 | -0.01 | 101.265
8 | 1.11 | 0.01089 | -0.011 | 101.861
8.5 | 1.167 | 0.01128 | -0.012 | 103.4
9 | 1.224 | 0.01193 | -0.013 | 102.595
9.5 | 1.28 | 0.01257 | -0.014 | 101.837
10 | 1.337 | 0.01314 | -0.015 | 101.744
10.5 | 1.391 | 0.01404 | -0.016 | 99.058
11 | 1.443 | 0.01481 | -0.018 | 97.41
11.5 | 1.494 | 0.01575 | -0.019 | 94.864
12 | 1.544 | 0.01653 | -0.02 | 93.412
12.5 | 1.584 | 0.01999 | -0.021 | 79.254
13 | 1.629 | 0.02186 | -0.022 | 74.518
13.5 | 1.673 | 0.02334 | -0.023 | 71.657
14 | 1.715 | 0.02528 | -0.024 | 67.831
14.5 | 1.755 | 0.02733 | -0.025 | 64.216
15 | 1.792 | 0.02923 | -0.026 | 61.295
15.5 | 1.826 | 0.03121 | -0.027 | 58.526
16 | 1.857 | 0.03331 | -0.028 | 55.761
16.5 | 1.884 | 0.03648 | -0.029 | 51.641
17 | 1.902 | 0.03843 | -0.03 | 49.498
17.5 | 1.913 | 0.04103 | -0.031 | 46.617
18 | 1.912 | 0.04595 | -0.032 | 41.614
18.5 | 1.91 | 0.04929 | -0.033 | 38.75
19 | 1.899 | 0.0559 | -0.033 | 33.971
19.5 | 1.885 | 0.06008 | -0.034 | 31.366
20 | 1.862 | 0.06675 | -0.035 | 27.887

## 102. Re 8M Mach 0.25 (2)
BIGFOIL.COM POLAR EXPORT
goe683
GOE 683 |  |  |  | Cl Max: | 1.3723 | at alpha= | 14.5 | deg
XFOIL ncrit=9 |  |  |  | L/D Max: | 130.078 | at alpha= | 7 | deg
Re: | 8000000 |  |  | Cd Min: | 0.07795 | at alpha= | 19.5 | deg
Mach: | 0.25 |  |  | Cl=0 at alpha= | -2.7639 | deg
|  |  |  | @ Cl=0.1, Cd= | 0.00666
|  |  |  | @ Cl=0.4, Cd= | 0.0064145
|  |  |  | @ Cl=0.6, Cd= | 0.0061875
alpha (deg) | Cl | Cd | Cm | Cl/Cd
-20 | -1.5694 | 0.03852 | -0.0995 | -40.7425
-19.5 | -1.5781 | 0.03293 | -0.0992 | -47.9229
-19 | -1.5807 | 0.02845 | -0.0973 | -55.5606
-18.5 | -1.5644 | 0.02508 | -0.0958 | -62.3764
-18 | -1.5245 | 0.02258 | -0.0961 | -67.5155
-17.5 | -1.4847 | 0.02054 | -0.0954 | -72.2833
-17 | -1.4408 | 0.01876 | -0.0947 | -76.8017
-16.5 | -1.4084 | 0.01718 | -0.0912 | -81.979
-16 | -1.3705 | 0.01624 | -0.0882 | -84.3904
-15.5 | -1.3298 | 0.01536 | -0.0851 | -86.5755
-15 | -1.2865 | 0.01457 | -0.0822 | -88.2979
-14.5 | -1.2437 | 0.01374 | -0.0793 | -90.5167
-14 | -1.1946 | 0.01307 | -0.0772 | -91.4002
-13.5 | -1.1408 | 0.01252 | -0.0759 | -91.1182
-13 | -1.0777 | 0.01193 | -0.0764 | -90.3353
-12.5 | -0.9834 | 0.01129 | -0.0832 | -87.1036
-12 | -0.9163 | 0.01083 | -0.0845 | -84.6076
-11.5 | -0.8608 | 0.01035 | -0.0836 | -83.1691
-11 | -0.8075 | 0.01 | -0.082 | -80.75
-10 | -0.7063 | 0.00932 | -0.0778 | -75.7833
-9.5 | -0.6572 | 0.00904 | -0.0754 | -72.6991
-9 | -0.6095 | 0.00876 | -0.0727 | -69.5776
-8.5 | -0.5601 | 0.00855 | -0.0703 | -65.5088
-8 | -0.511 | 0.00834 | -0.0678 | -61.271
-7.5 | -0.462 | 0.00813 | -0.0654 | -56.8266
-7 | -0.4128 | 0.008 | -0.0629 | -51.6
-6.5 | -0.3655 | 0.00783 | -0.0602 | -46.6794
-6 | -0.3185 | 0.00771 | -0.0574 | -41.31
-5.5 | -0.269 | 0.0076 | -0.055 | -35.3947
-5 | -0.2201 | 0.00749 | -0.0526 | -29.3858
-4.5 | -0.1712 | 0.0074 | -0.0502 | -23.1351
-4 | -0.1212 | 0.00732 | -0.0481 | -16.5574
-3.5 | -0.0715 | 0.00721 | -0.0459 | -9.9168
-3 | -0.022 | 0.00713 | -0.0437 | -3.0856
-2.5 | 0.0246 | 0.00675 | -0.0411 | 3.6444
-2 | 0.0748 | 0.00667 | -0.0391 | 11.2144
-1.5 | 0.125 | 0.00665 | -0.0371 | 18.797
-1 | 0.1743 | 0.00662 | -0.0349 | 26.3293
-0.5 | 0.2235 | 0.00657 | -0.0327 | 34.0183
0 | 0.2736 | 0.00653 | -0.0308 | 41.8989
0.5 | 0.3226 | 0.00649 | -0.0286 | 49.7072
1 | 0.3734 | 0.00642 | -0.0268 | 58.162
1.5 | 0.4219 | 0.00641 | -0.0246 | 65.819
2 | 0.4712 | 0.0064 | -0.0226 | 73.625
2.5 | 0.5182 | 0.00635 | -0.02 | 81.6063
3 | 0.5616 | 0.00625 | -0.0169 | 89.856
3.5 | 0.6046 | 0.00618 | -0.0135 | 97.8317
4 | 0.6438 | 0.0062 | -0.0094 | 103.8387
4.5 | 0.6801 | 0.00619 | -0.0047 | 109.8708
5 | 0.7106 | 0.00617 | 0.0013 | 115.1702
5.5 | 0.6772 | 0.00556 | 0.0213 | 121.7986
6 | 0.7324 | 0.00581 | 0.0218 | 126.0585
6.5 | 0.7833 | 0.00608 | 0.0233 | 128.8322
7 | 0.8351 | 0.00642 | 0.0244 | 130.0779
7.5 | 0.8647 | 0.00685 | 0.0301 | 126.2336
8 | 0.9234 | 0.00744 | 0.0294 | 124.1129
8.5 | 0.9757 | 0.00841 | 0.0295 | 116.0166
9 | 0.9827 | 0.01051 | 0.0366 | 93.5014
9.5 | 1.0129 | 0.0115 | 0.0406 | 88.0783
10 | 1.0485 | 0.01251 | 0.0433 | 83.8129
10.5 | 1.0878 | 0.01325 | 0.0452 | 82.0981
11 | 1.1345 | 0.01412 | 0.0455 | 80.347
11.5 | 1.1797 | 0.01513 | 0.0459 | 77.9709
12 | 1.2188 | 0.01659 | 0.0465 | 73.4659
12.5 | 1.2583 | 0.01801 | 0.047 | 69.8667
13 | 1.2974 | 0.01946 | 0.0476 | 66.6701
13.5 | 1.3338 | 0.0211 | 0.0482 | 63.2133
14 | 1.3567 | 0.02361 | 0.0496 | 57.4629
14.5 | 1.3723 | 0.02671 | 0.0511 | 51.3778
15 | 1.3611 | 0.03174 | 0.0536 | 42.8828
15.5 | 1.3591 | 0.03643 | 0.0551 | 37.3072
16 | 1.3656 | 0.04037 | 0.0565 | 33.8271
16.5 | 1.3614 | 0.04523 | 0.0579 | 30.0995
17 | 1.3587 | 0.05009 | 0.0591 | 27.1252
17.5 | 1.3462 | 0.05585 | 0.0602 | 24.1038
18 | 1.3413 | 0.061 | 0.0611 | 21.9885
18.5 | 1.3047 | 0.0657 | 0.0692 | 19.8584
19 | 1.305 | 0.07129 | 0.0681 | 18.3055
19.5 | 1.2956 | 0.07795 | 0.0666 | 16.6209

## 103. Re 8M Mach 0.50 (1)
BIGFOIL.COM POLAR EXPORT
goe683
GOE 683 |  |  |  | Cl Max: | 1.637 | at alpha= | 13.5 | deg
JavaFoil+Calcfoil stall+Eppler ext transition |  |  |  | L/D Max: | 115.351 | at alpha= | 4.5 | deg
Re: | 8000000 |  |  | Cd Min: | 0.00597 | at alpha= | 0.5 | deg
Mach: | 0.5 |  |  | Cl=0 at alpha= | -0.80137 | deg
|  |  |  | @ Cl=0.1, Cd= | 0.0061345
|  |  |  | @ Cl=0.4, Cd= | 0.0073778
|  |  |  | @ Cl=0.6, Cd= | 0.0064106
alpha (deg) | Cl | Cd | Cm | Cl/Cd
-20 | -1.131 | 0.14162 | 0.033 | -7.987
-19.5 | -1.098 | 0.15552 | 0.031 | -7.061
-19 | -1.08 | 0.13271 | 0.033 | -8.138
-18.5 | -1.051 | 0.12878 | 0.032 | -8.159
-18 | -1.022 | 0.12274 | 0.031 | -8.33
-17.5 | -0.998 | 0.11125 | 0.031 | -8.97
-17 | -0.962 | 0.11694 | 0.03 | -8.222
-16.5 | -0.928 | 0.11323 | 0.028 | -8.198
-16 | -0.885 | 0.11815 | 0.025 | -7.492
-15.5 | -0.857 | 0.11417 | 0.024 | -7.504
-15 | -0.828 | 0.10918 | 0.023 | -7.586
-14.5 | -0.8 | 0.10692 | 0.023 | -7.481
-14 | -0.78 | 0.10389 | 0.025 | -7.505
-13.5 | -0.752 | 0.0968 | 0.024 | -7.764
-13 | -0.715 | 0.09611 | 0.022 | -7.441
-12.5 | -0.686 | 0.09207 | 0.021 | -7.454
-12 | -0.657 | 0.08719 | 0.02 | -7.534
-11.5 | -0.627 | 0.08298 | 0.019 | -7.558
-11 | -0.6 | 0.08191 | 0.019 | -7.322
-10.5 | -0.579 | 0.06872 | 0.021 | -8.423
-10 | -0.834 | 0.03383 | 0.027 | -24.649
-9.5 | -0.978 | 0.01835 | 0.029 | -53.281
-9 | -1.004 | 0.01505 | 0.028 | -66.724
-8.5 | -0.983 | 0.01297 | 0.027 | -75.818
-8 | -0.947 | 0.00994 | 0.026 | -95.307
-7.5 | -0.901 | 0.01122 | 0.025 | -80.258
-7 | -0.848 | 0.01066 | 0.024 | -79.572
-6.5 | -0.79 | 0.00901 | 0.023 | -87.692
-6 | -0.728 | 0.00949 | 0.022 | -76.74
-5.5 | -0.663 | 0.00772 | 0.021 | -85.886
-5 | -0.596 | 0.00802 | 0.02 | -74.351
-4.5 | -0.528 | 0.00718 | 0.019 | -73.543
-4 | -0.459 | 0.00705 | 0.018 | -65.05
-3.5 | -0.388 | 0.00692 | 0.017 | -56.107
-3 | -0.317 | 0.00677 | 0.015 | -46.865
-2.5 | -0.246 | 0.00668 | 0.014 | -36.804
-2 | -0.174 | 0.00658 | 0.013 | -26.419
-1.5 | -0.101 | 0.00655 | 0.012 | -15.486
-1 | -0.029 | 0.00646 | 0.011 | -4.479
-0.5 | 0.044 | 0.00638 | 0.009 | 6.843
0 | 0.117 | 0.00606 | 0.008 | 19.321
0.5 | 0.19 | 0.00597 | 0.007 | 31.808
1 | 0.263 | 0.00705 | 0.006 | 37.288
1.5 | 0.336 | 0.00728 | 0.004 | 46.133
2 | 0.408 | 0.00739 | 0.003 | 55.286
2.5 | 0.481 | 0.00758 | 0.002 | 63.432
3 | 0.554 | 0.0065 | 0.001 | 85.111
3.5 | 0.626 | 0.00636 | -0.001 | 98.348
4 | 0.698 | 0.00797 | -0.002 | 87.601
4.5 | 0.77 | 0.00667 | -0.003 | 115.351
5 | 0.819 | 0.01083 | -0.004 | 75.618
5.5 | 0.886 | 0.01136 | -0.006 | 78.001
6 | 0.952 | 0.0118 | -0.007 | 80.614
6.5 | 1.016 | 0.01242 | -0.008 | 81.798
7 | 1.08 | 0.01323 | -0.009 | 81.618
7.5 | 1.142 | 0.01423 | -0.011 | 80.237
8 | 1.203 | 0.01503 | -0.012 | 80.048
8.5 | 1.264 | 0.01598 | -0.013 | 79.07
9 | 1.322 | 0.01709 | -0.014 | 77.393
9.5 | 1.378 | 0.01839 | -0.015 | 74.954
10 | 1.434 | 0.01981 | -0.017 | 72.385
10.5 | 1.485 | 0.02146 | -0.018 | 69.228
11 | 1.531 | 0.02298 | -0.019 | 66.622
11.5 | 1.561 | 0.0286 | -0.02 | 54.575
12 | 1.592 | 0.03205 | -0.021 | 49.678
12.5 | 1.618 | 0.03551 | -0.022 | 45.571
13 | 1.633 | 0.03916 | -0.023 | 41.69
13.5 | 1.637 | 0.04299 | -0.024 | 38.085
14 | 1.618 | 0.04921 | -0.025 | 32.871
14.5 | 1.569 | 0.05592 | -0.026 | 28.053
15 | 1.401 | 0.06478 | -0.027 | 21.627
15.5 | 1.052 | 0.07671 | -0.028 | 13.717
16 | 1.079 | 0.08537 | -0.029 | 12.637
16.5 | 1.097 | 0.10003 | -0.029 | 10.967
17 | 1.13 | 0.09701 | -0.03 | 11.649
17.5 | 1.137 | 0.12051 | -0.03 | 9.433
18 | 1.177 | 0.11026 | -0.032 | 10.676
18.5 | 1.211 | 0.11448 | -0.033 | 10.576

## 104. Re 8M Mach 0.50 (2)
BIGFOIL.COM POLAR EXPORT
goe683
GOE 683 |  |  |  | Cl Max: | 1.232 | at alpha= | 14 | deg
XFOIL ncrit=9 |  |  |  | L/D Max: | 110.156 | at alpha= | 6 | deg
Re: | 8000000 |  |  | Cd Min: | 0.12141 | at alpha= | -18 | deg
Mach: | 0.5 |  |  | Cl=0 at alpha= | -3.1197 | deg
|  |  |  | @ Cl=0.1, Cd= | 0.0073222
|  |  |  | @ Cl=0.4, Cd= | 0.0070398
|  |  |  | @ Cl=0.6, Cd= | 0.0070599
alpha (deg) | Cl | Cd | Cm | Cl/Cd
-18 | -0.7836 | 0.12141 | -0.077 | -6.4542
-17.5 | -0.8002 | 0.10695 | -0.0934 | -7.482
-17 | -0.8351 | 0.09719 | -0.0984 | -8.5924
-16.5 | -0.8771 | 0.08595 | -0.1066 | -10.2048
-16 | -0.9157 | 0.0755 | -0.1138 | -12.1285
-15.5 | -0.9568 | 0.0653 | -0.1204 | -14.6524
-15 | -0.9962 | 0.05532 | -0.1264 | -18.008
-14.5 | -1.0339 | 0.04501 | -0.1327 | -22.9705
-14 | -1.0662 | 0.0352 | -0.1386 | -30.2898
-13.5 | -1.095 | 0.02694 | -0.1413 | -40.6459
-13 | -1.1098 | 0.02134 | -0.1384 | -52.0056
-12.5 | -1.1038 | 0.01765 | -0.1323 | -62.5382
-12 | -1.0618 | 0.01539 | -0.1271 | -68.9929
-11.5 | -0.9848 | 0.01379 | -0.1255 | -71.4141
-11 | -0.9151 | 0.0127 | -0.1224 | -72.0551
-10.5 | -0.8488 | 0.0119 | -0.1186 | -71.3277
-10 | -0.7856 | 0.0112 | -0.1144 | -70.1429
-9.5 | -0.7232 | 0.01064 | -0.1102 | -67.9699
-9 | -0.6639 | 0.01014 | -0.1057 | -65.4734
-8.5 | -0.6035 | 0.00975 | -0.1016 | -61.8974
-8 | -0.5467 | 0.00937 | -0.097 | -58.3458
-7.5 | -0.4893 | 0.00907 | -0.0926 | -53.9471
-7 | -0.4323 | 0.00882 | -0.0884 | -49.0136
-6.5 | -0.3763 | 0.00859 | -0.0842 | -43.8068
-6 | -0.3215 | 0.00843 | -0.0799 | -38.1376
-5 | -0.2105 | 0.00809 | -0.072 | -26.0198
-4.5 | -0.1535 | 0.00797 | -0.0686 | -19.2597
-4 | -0.0982 | 0.00784 | -0.0649 | -12.5255
-3.5 | -0.0416 | 0.00773 | -0.0617 | -5.3816
-3 | 0.0131 | 0.00762 | -0.0581 | 1.7192
-2.5 | 0.069 | 0.00753 | -0.0549 | 9.1633
-2 | 0.1212 | 0.00718 | -0.0512 | 16.8802
-1.5 | 0.1756 | 0.0071 | -0.0478 | 24.7324
-1 | 0.2336 | 0.00707 | -0.0452 | 33.041
-0.5 | 0.289 | 0.00706 | -0.0421 | 40.9348
0 | 0.3456 | 0.00704 | -0.0393 | 49.0909
0.5 | 0.3997 | 0.00704 | -0.036 | 56.7756
1 | 0.453 | 0.007 | -0.0326 | 64.7143
1.5 | 0.5066 | 0.00698 | -0.0292 | 72.5788
2 | 0.5528 | 0.00705 | -0.0243 | 78.4113
2.5 | 0.6005 | 0.00706 | -0.0197 | 85.0567
3 | 0.6417 | 0.00708 | -0.0139 | 90.6356
3.5 | 0.6721 | 0.00698 | -0.0058 | 96.2894
4 | 0.6956 | 0.00704 | 0.0037 | 98.8068
5 | 0.7514 | 0.00714 | 0.0206 | 105.2381
5.5 | 0.7196 | 0.00658 | 0.0411 | 109.3617
6 | 0.7788 | 0.00707 | 0.0428 | 110.1556
6.5 | 0.8401 | 0.00777 | 0.0439 | 108.121
7 | 0.8644 | 0.00857 | 0.0519 | 100.8635
7.5 | 0.9296 | 0.00981 | 0.0513 | 94.7604
8.5 | 0.9555 | 0.01652 | 0.0594 | 57.839
9 | 0.985 | 0.01875 | 0.063 | 52.5333
9.5 | 1.0174 | 0.02095 | 0.0659 | 48.5632
10 | 1.0521 | 0.023 | 0.0683 | 45.7435
10.5 | 1.0914 | 0.02532 | 0.0694 | 43.1043
11 | 1.1236 | 0.02813 | 0.0708 | 39.9431
11.5 | 1.1529 | 0.03118 | 0.0721 | 36.9756
12 | 1.1713 | 0.03496 | 0.0736 | 33.504
12.5 | 1.1872 | 0.03902 | 0.0749 | 30.4254
13 | 1.2029 | 0.04317 | 0.0761 | 27.8643
13.5 | 1.219 | 0.04734 | 0.0772 | 25.7499
14 | 1.232 | 0.05179 | 0.0781 | 23.7884
14.5 | 1.2259 | 0.05773 | 0.0787 | 21.2351
15 | 1.2207 | 0.06378 | 0.0789 | 19.1392
15.5 | 1.1647 | 0.07383 | 0.0782 | 15.7754
16.5 | 1.1298 | 0.08873 | 0.0765 | 12.733
17 | 1.1296 | 0.0949 | 0.0757 | 11.9031
17.5 | 1.1229 | 0.10181 | 0.0744 | 11.0294
18 | 1.1253 | 0.108 | 0.0732 | 10.4194
18.5 | 1.1346 | 0.11356 | 0.0722 | 9.9912
19 | 1.1338 | 0.12028 | 0.0703 | 9.4263

## 105. Re 10M Mach 0.00 (1)
BIGFOIL.COM POLAR EXPORT
goe683
GOE 683 |  |  |  | Cl Max: | 1.985 | at alpha= | 20 | deg
JavaFoil+Calcfoil stall+Eppler ext transition |  |  |  | L/D Max: | 139.095 | at alpha= | 8 | deg
Re: | 10000000 |  |  | Cd Min: | 0.00587 | at alpha= | 4.5 | deg
Mach: | 0 |  |  | Cl=0 at alpha= | -0.80159 | deg
|  |  |  | @ Cl=0.1, Cd= | 0.0062362
|  |  |  | @ Cl=0.4, Cd= | 0.0066571
|  |  |  | @ Cl=0.6, Cd= | 0.00668
alpha (deg) | Cl | Cd | Cm | Cl/Cd
-20 | -1.47 | 0.0792 | 0.033 | -18.558
-19.5 | -1.471 | 0.07224 | 0.033 | -20.363
-19 | -1.473 | 0.06444 | 0.033 | -22.866
-18.5 | -1.475 | 0.05701 | 0.033 | -25.867
-18 | -1.489 | 0.04477 | 0.034 | -33.251
-17.5 | -1.503 | 0.03417 | 0.035 | -43.987
-17 | -1.477 | 0.03574 | 0.034 | -41.336
-16.5 | -1.477 | 0.02965 | 0.034 | -49.818
-16 | -1.482 | 0.02382 | 0.034 | -62.23
-15.5 | -1.481 | 0.01972 | 0.034 | -75.101
-15 | -1.471 | 0.01722 | 0.034 | -85.411
-14.5 | -1.447 | 0.01627 | 0.033 | -88.903
-14 | -1.423 | 0.01287 | 0.033 | -110.525
-13.5 | -1.388 | 0.01234 | 0.032 | -112.477
-13 | -1.351 | 0.01153 | 0.031 | -117.196
-12.5 | -1.312 | 0.01124 | 0.03 | -116.756
-12 | -1.271 | 0.01069 | 0.03 | -118.874
-11.5 | -1.227 | 0.01029 | 0.029 | -119.299
-11 | -1.181 | 0.01124 | 0.028 | -105.114
-10.5 | -1.134 | 0.00931 | 0.027 | -121.792
-10 | -1.085 | 0.01024 | 0.026 | -105.89
-9.5 | -1.034 | 0.01021 | 0.026 | -101.324
-9 | -0.982 | 0.00997 | 0.025 | -98.525
-8.5 | -0.928 | 0.00921 | 0.024 | -100.832
-8 | -0.874 | 0.0076 | 0.023 | -114.916
-7.5 | -0.817 | 0.0086 | 0.022 | -94.987
-7 | -0.761 | 0.00757 | 0.021 | -100.446
-6.5 | -0.702 | 0.00744 | 0.02 | -94.368
-6 | -0.643 | 0.00693 | 0.019 | -92.778
-5.5 | -0.583 | 0.00778 | 0.018 | -74.915
-5 | -0.523 | 0.00666 | 0.017 | -78.486
-4.5 | -0.461 | 0.00738 | 0.016 | -62.509
-4 | -0.4 | 0.00649 | 0.015 | -61.676
-3.5 | -0.338 | 0.00635 | 0.014 | -53.256
-3 | -0.276 | 0.0067 | 0.013 | -41.188
-2.5 | -0.214 | 0.00626 | 0.012 | -34.128
-2 | -0.151 | 0.00689 | 0.011 | -21.896
-1.5 | -0.088 | 0.00676 | 0.01 | -13.025
-1 | -0.025 | 0.00602 | 0.009 | -4.173
-0.5 | 0.038 | 0.00662 | 0.008 | 5.729
0 | 0.101 | 0.00623 | 0.007 | 16.294
0.5 | 0.165 | 0.00639 | 0.006 | 25.795
1 | 0.228 | 0.00702 | 0.005 | 32.504
1.5 | 0.291 | 0.00658 | 0.004 | 44.285
2 | 0.355 | 0.0066 | 0.003 | 53.723
2.5 | 0.418 | 0.00668 | 0.002 | 62.492
3 | 0.481 | 0.00676 | 0.001 | 71.169
3.5 | 0.544 | 0.00676 | -0.001 | 80.417
4 | 0.607 | 0.00667 | -0.002 | 90.976
4.5 | 0.669 | 0.00587 | -0.003 | 113.977
5 | 0.732 | 0.00595 | -0.004 | 123.103
5.5 | 0.795 | 0.00762 | -0.005 | 104.259
6 | 0.857 | 0.00729 | -0.006 | 117.589
6.5 | 0.919 | 0.00742 | -0.007 | 123.906
7 | 0.981 | 0.00738 | -0.008 | 132.853
7.5 | 1.042 | 0.00755 | -0.01 | 137.969
8 | 1.103 | 0.00793 | -0.011 | 139.095
8.5 | 1.141 | 0.01011 | -0.012 | 112.86
9 | 1.198 | 0.01046 | -0.013 | 114.545
9.5 | 1.253 | 0.01106 | -0.014 | 113.255
10 | 1.308 | 0.0115 | -0.015 | 113.812
10.5 | 1.363 | 0.01195 | -0.016 | 114.117
11 | 1.415 | 0.01257 | -0.017 | 112.573
11.5 | 1.467 | 0.01321 | -0.018 | 110.982
12 | 1.516 | 0.01411 | -0.019 | 107.48
12.5 | 1.557 | 0.01705 | -0.02 | 91.328
13 | 1.604 | 0.01825 | -0.021 | 87.89
13.5 | 1.649 | 0.01981 | -0.022 | 83.238
14 | 1.694 | 0.021 | -0.023 | 80.671
14.5 | 1.738 | 0.02252 | -0.024 | 77.149
15 | 1.778 | 0.02399 | -0.025 | 74.129
15.5 | 1.816 | 0.02609 | -0.026 | 69.615
16 | 1.853 | 0.02771 | -0.027 | 66.88
16.5 | 1.887 | 0.02979 | -0.028 | 63.343
17 | 1.916 | 0.03092 | -0.029 | 61.975
17.5 | 1.939 | 0.03283 | -0.03 | 59.059
18 | 1.954 | 0.03646 | -0.031 | 53.594
18.5 | 1.968 | 0.03923 | -0.032 | 50.171
19 | 1.975 | 0.04411 | -0.033 | 44.761
19.5 | 1.981 | 0.04753 | -0.034 | 41.689
20 | 1.985 | 0.05112 | -0.035 | 38.829

## 106. Re 10M Mach 0.00 (2)
BIGFOIL.COM POLAR EXPORT
goe683
GOE 683 |  |  |  | Cl Max: | 1.4242 | at alpha= | 17 | deg
XFOIL ncrit=9 |  |  |  | L/D Max: | 135.885 | at alpha= | 7 | deg
Re: | 10000000 |  |  | Cd Min: | 0.0687 | at alpha= | 20 | deg
Mach: | 0 |  |  | Cl=0 at alpha= | -2.5987 | deg
|  |  |  | @ Cl=0.1, Cd= | 0.0063441
|  |  |  | @ Cl=0.4, Cd= | 0.0061388
|  |  |  | @ Cl=0.6, Cd= | 0.00601
alpha (deg) | Cl | Cd | Cm | Cl/Cd
-20 | -1.6577 | 0.02184 | -0.0757 | -75.902
-19.5 | -1.6243 | 0.02005 | -0.0753 | -81.0125
-19 | -1.5884 | 0.01856 | -0.0745 | -85.5819
-18.5 | -1.5481 | 0.01743 | -0.0738 | -88.8181
-18 | -1.5053 | 0.01643 | -0.0732 | -91.619
-17.5 | -1.4572 | 0.01538 | -0.0736 | -94.7464
-17 | -1.4317 | 0.01458 | -0.069 | -98.1962
-16.5 | -1.3925 | 0.01398 | -0.067 | -99.6066
-16 | -1.3501 | 0.01345 | -0.0652 | -100.3792
-15.5 | -1.308 | 0.01291 | -0.0633 | -101.3168
-15 | -1.2647 | 0.01232 | -0.0616 | -102.6542
-14.5 | -1.216 | 0.01186 | -0.0608 | -102.5295
-14 | -1.1643 | 0.01144 | -0.0605 | -101.7745
-13.5 | -1.1049 | 0.011 | -0.0617 | -100.4455
-13 | -1.0076 | 0.01048 | -0.071 | -96.145
-12.5 | -0.9427 | 0.01011 | -0.0733 | -93.2443
-12 | -0.8869 | 0.00972 | -0.0736 | -91.2449
-11.5 | -0.8356 | 0.00943 | -0.0729 | -88.6108
-11 | -0.7872 | 0.00914 | -0.0715 | -86.1269
-10.5 | -0.7415 | 0.00884 | -0.0694 | -83.8801
-10 | -0.6945 | 0.00863 | -0.0676 | -80.4751
-9.5 | -0.648 | 0.00837 | -0.0656 | -77.4194
-9 | -0.6012 | 0.00818 | -0.0636 | -73.4963
-8.5 | -0.5537 | 0.008 | -0.0617 | -69.2125
-8 | -0.5078 | 0.00783 | -0.0595 | -64.8531
-7.5 | -0.4628 | 0.00767 | -0.057 | -60.339
-7 | -0.4158 | 0.00754 | -0.0549 | -55.1459
-6.5 | -0.3693 | 0.0074 | -0.0528 | -49.9054
-6 | -0.3224 | 0.0073 | -0.0507 | -44.1644
-5.5 | -0.2752 | 0.00723 | -0.0486 | -38.0636
-5 | -0.2277 | 0.00713 | -0.0466 | -31.9355
-4.5 | -0.1797 | 0.00703 | -0.0447 | -25.5619
-4 | -0.1327 | 0.00698 | -0.0426 | -19.0115
-3.5 | -0.0845 | 0.00686 | -0.0407 | -12.3178
-3 | -0.0378 | 0.0068 | -0.0385 | -5.5588
-2.5 | 0.0093 | 0.00646 | -0.0365 | 1.4396
-2 | 0.0559 | 0.00638 | -0.0343 | 8.7618
-1.5 | 0.105 | 0.00634 | -0.0327 | 16.5615
-1 | 0.1537 | 0.00632 | -0.0309 | 24.3196
-0.5 | 0.2042 | 0.00626 | -0.0296 | 32.6198
0 | 0.2524 | 0.00626 | -0.0278 | 40.3195
0.5 | 0.3018 | 0.00619 | -0.0263 | 48.7561
1 | 0.3503 | 0.00616 | -0.0246 | 56.8669
1.5 | 0.3981 | 0.00614 | -0.0228 | 64.8371
2 | 0.4471 | 0.00611 | -0.0212 | 73.1751
2.5 | 0.493 | 0.00614 | -0.019 | 80.2932
4 | 0.6247 | 0.00598 | -0.0114 | 104.4649
4.5 | 0.6637 | 0.00602 | -0.0079 | 110.2492
5 | 0.7036 | 0.006 | -0.0045 | 117.2667
5.5 | 0.7348 | 0.00601 | 0.0007 | 122.2629
6 | 0.7165 | 0.00546 | 0.0169 | 131.2271
6.5 | 0.7609 | 0.00564 | 0.0191 | 134.9113
7 | 0.8058 | 0.00593 | 0.0211 | 135.8853
7.5 | 0.8494 | 0.00632 | 0.0232 | 134.3987
8 | 0.8819 | 0.00669 | 0.0276 | 131.8236
8.5 | 0.9267 | 0.00743 | 0.0288 | 124.7241
9 | 0.9525 | 0.00892 | 0.0329 | 106.7825
9.5 | 0.9925 | 0.00961 | 0.0349 | 103.2778
10 | 1.031 | 0.01029 | 0.037 | 100.1944
10.5 | 1.0732 | 0.01083 | 0.0384 | 99.0951
11 | 1.1111 | 0.01135 | 0.0404 | 97.8943
11.5 | 1.1564 | 0.01201 | 0.0406 | 96.2864
12 | 1.1986 | 0.01293 | 0.041 | 92.6991
12.5 | 1.2426 | 0.01374 | 0.041 | 90.4367
13 | 1.284 | 0.01466 | 0.0413 | 87.5853
13.5 | 1.3207 | 0.01585 | 0.042 | 83.3249
14 | 1.3472 | 0.01759 | 0.0435 | 76.589
14.5 | 1.3545 | 0.02054 | 0.0463 | 65.9445
15 | 1.3676 | 0.02336 | 0.0481 | 58.5445
15.5 | 1.3856 | 0.02587 | 0.0495 | 53.5601
16 | 1.4043 | 0.02838 | 0.0507 | 49.482
16.5 | 1.4095 | 0.03204 | 0.0522 | 43.9919
17 | 1.4242 | 0.03503 | 0.0532 | 40.6566
17.5 | 1.4132 | 0.04013 | 0.0549 | 35.2155
18 | 1.378 | 0.04332 | 0.0659 | 31.8098
18.5 | 1.3785 | 0.04783 | 0.0663 | 28.8208
19 | 1.3673 | 0.05352 | 0.0667 | 25.5475
20 | 1.3108 | 0.0687 | 0.0669 | 19.0801

## 107. Re 10M Mach 0.10 (1)
BIGFOIL.COM POLAR EXPORT
goe683
GOE 683 |  |  |  | Cl Max: | 1.973 | at alpha= | 19.5 | deg
JavaFoil+Calcfoil stall+Eppler ext transition |  |  |  | L/D Max: | 139.155 | at alpha= | 8 | deg
Re: | 10000000 |  |  | Cd Min: | 0.00593 | at alpha= | 4.5 | deg
Mach: | 0.1 |  |  | Cl=0 at alpha= | -0.80159 | deg
|  |  |  | @ Cl=0.1, Cd= | 0.0062591
|  |  |  | @ Cl=0.4, Cd= | 0.0067381
|  |  |  | @ Cl=0.6, Cd= | 0.0067659
alpha (deg) | Cl | Cd | Cm | Cl/Cd
-20 | -1.434 | 0.08505 | 0.033 | -16.864
-19.5 | -1.439 | 0.07731 | 0.033 | -18.616
-19 | -1.443 | 0.06961 | 0.033 | -20.733
-18.5 | -1.446 | 0.06194 | 0.033 | -23.344
-18 | -1.46 | 0.04967 | 0.034 | -29.392
-17.5 | -1.448 | 0.04796 | 0.033 | -30.182
-17 | -1.464 | 0.03657 | 0.034 | -40.023
-16.5 | -1.455 | 0.03292 | 0.033 | -44.2
-16 | -1.454 | 0.02754 | 0.034 | -52.806
-15.5 | -1.473 | 0.02015 | 0.034 | -73.083
-15 | -1.461 | 0.01793 | 0.034 | -81.478
-14.5 | -1.443 | 0.01634 | 0.033 | -88.337
-14 | -1.419 | 0.01555 | 0.033 | -91.233
-13.5 | -1.387 | 0.01255 | 0.032 | -110.547
-13 | -1.351 | 0.01172 | 0.031 | -115.238
-12.5 | -1.313 | 0.01137 | 0.031 | -115.449
-12 | -1.271 | 0.01269 | 0.03 | -100.212
-11.5 | -1.229 | 0.01037 | 0.029 | -118.498
-11 | -1.184 | 0.0114 | 0.028 | -103.865
-10.5 | -1.137 | 0.00941 | 0.027 | -120.889
-10 | -1.088 | 0.01028 | 0.027 | -105.853
-9.5 | -1.038 | 0.01027 | 0.026 | -101.007
-9 | -0.985 | 0.01006 | 0.025 | -97.975
-8.5 | -0.932 | 0.00929 | 0.024 | -100.276
-8 | -0.877 | 0.00804 | 0.023 | -109.109
-7.5 | -0.821 | 0.00873 | 0.022 | -93.987
-7 | -0.764 | 0.00763 | 0.021 | -100.075
-6.5 | -0.706 | 0.00754 | 0.02 | -93.619
-6 | -0.646 | 0.00705 | 0.019 | -91.704
-5.5 | -0.586 | 0.00786 | 0.018 | -74.539
-5 | -0.525 | 0.00674 | 0.017 | -77.906
-4.5 | -0.463 | 0.00748 | 0.016 | -61.93
-4 | -0.402 | 0.00644 | 0.015 | -62.441
-3.5 | -0.34 | 0.00635 | 0.014 | -53.471
-3 | -0.277 | 0.00681 | 0.013 | -40.727
-2.5 | -0.215 | 0.00617 | 0.012 | -34.806
-2 | -0.152 | 0.0069 | 0.011 | -21.965
-1.5 | -0.088 | 0.00684 | 0.01 | -12.941
-1 | -0.025 | 0.00601 | 0.009 | -4.201
-0.5 | 0.038 | 0.00654 | 0.008 | 5.827
0 | 0.102 | 0.00625 | 0.007 | 16.325
0.5 | 0.166 | 0.00639 | 0.006 | 25.927
1 | 0.229 | 0.00706 | 0.005 | 32.471
1.5 | 0.293 | 0.00655 | 0.004 | 44.72
2 | 0.356 | 0.00669 | 0.003 | 53.305
2.5 | 0.42 | 0.00676 | 0.002 | 62.125
3 | 0.483 | 0.00678 | 0.001 | 71.256
3.5 | 0.547 | 0.00685 | -0.001 | 79.804
4 | 0.61 | 0.00675 | -0.002 | 90.284
4.5 | 0.673 | 0.00593 | -0.003 | 113.407
5 | 0.736 | 0.00598 | -0.004 | 123.126
5.5 | 0.799 | 0.00772 | -0.005 | 103.435
6 | 0.861 | 0.00737 | -0.006 | 116.866
6.5 | 0.923 | 0.00751 | -0.007 | 123.03
7 | 0.985 | 0.00746 | -0.009 | 132.146
7.5 | 1.047 | 0.00758 | -0.01 | 138.159
8 | 1.108 | 0.00796 | -0.011 | 139.155
8.5 | 1.146 | 0.01023 | -0.012 | 111.983
9 | 1.202 | 0.0106 | -0.013 | 113.42
9.5 | 1.258 | 0.01121 | -0.014 | 112.224
10 | 1.313 | 0.01168 | -0.015 | 112.346
10.5 | 1.368 | 0.01215 | -0.016 | 112.562
11 | 1.42 | 0.01277 | -0.017 | 111.229
11.5 | 1.472 | 0.01343 | -0.018 | 109.559
12 | 1.521 | 0.01436 | -0.019 | 105.982
12.5 | 1.562 | 0.01737 | -0.02 | 89.894
13 | 1.609 | 0.01848 | -0.021 | 87.09
13.5 | 1.654 | 0.02021 | -0.022 | 81.812
14 | 1.699 | 0.02144 | -0.023 | 79.216
14.5 | 1.741 | 0.02301 | -0.024 | 75.683
15 | 1.782 | 0.02453 | -0.025 | 72.645
15.5 | 1.818 | 0.02668 | -0.026 | 68.149
16 | 1.855 | 0.02836 | -0.027 | 65.406
16.5 | 1.888 | 0.03053 | -0.028 | 61.85
17 | 1.916 | 0.0317 | -0.029 | 60.455
17.5 | 1.935 | 0.03483 | -0.03 | 55.554
18 | 1.951 | 0.03745 | -0.031 | 52.095
18.5 | 1.962 | 0.04111 | -0.032 | 47.722
19 | 1.969 | 0.04487 | -0.033 | 43.874
19.5 | 1.973 | 0.04846 | -0.034 | 40.723
20 | 1.973 | 0.05269 | -0.035 | 37.436

## 108. Re 10M Mach 0.10 (2)
BIGFOIL.COM POLAR EXPORT
goe683
GOE 683 |  |  |  | Cl Max: | 1.417 | at alpha= | 17 | deg
XFOIL ncrit=9 |  |  |  | L/D Max: | 135.461 | at alpha= | 7 | deg
Re: | 10000000 |  |  | Cd Min: | 0.07142 | at alpha= | 20 | deg
Mach: | 0.1 |  |  | Cl=0 at alpha= | -2.6226 | deg
|  |  |  | @ Cl=0.1, Cd= | 0.0063574
|  |  |  | @ Cl=0.4, Cd= | 0.0061607
|  |  |  | @ Cl=0.6, Cd= | 0.0060065
alpha (deg) | Cl | Cd | Cm | Cl/Cd
-20 | -1.6546 | 0.02322 | -0.0805 | -71.2575
-19.5 | -1.625 | 0.02116 | -0.0796 | -76.7958
-19 | -1.5926 | 0.01932 | -0.0787 | -82.4327
-18.5 | -1.5537 | 0.01804 | -0.0777 | -86.1253
-18 | -1.5101 | 0.01699 | -0.0771 | -88.8817
-17.5 | -1.4622 | 0.0159 | -0.0773 | -91.9623
-17 | -1.4374 | 0.01498 | -0.0726 | -95.9546
-16.5 | -1.3982 | 0.0143 | -0.0704 | -97.7762
-16 | -1.3574 | 0.0137 | -0.0682 | -99.0803
-15.5 | -1.3139 | 0.01316 | -0.0663 | -99.8404
-15 | -1.2709 | 0.01256 | -0.0644 | -101.1863
-14.5 | -1.2223 | 0.01205 | -0.0633 | -101.4357
-14 | -1.1711 | 0.01159 | -0.0627 | -101.044
-13.5 | -1.1119 | 0.01117 | -0.0636 | -99.5434
-13 | -1.0154 | 0.01061 | -0.0725 | -95.7022
-12.5 | -0.9493 | 0.01022 | -0.0748 | -92.8865
-12 | -0.8923 | 0.00983 | -0.0752 | -90.7731
-11.5 | -0.8405 | 0.0095 | -0.0744 | -88.4737
-11 | -0.7907 | 0.00922 | -0.0731 | -85.7592
-10.5 | -0.7444 | 0.00891 | -0.071 | -83.5466
-10 | -0.6977 | 0.00868 | -0.0689 | -80.3802
-9.5 | -0.6505 | 0.00842 | -0.0669 | -77.2565
-9 | -0.6034 | 0.00822 | -0.0648 | -73.4063
-8.5 | -0.5555 | 0.00804 | -0.0629 | -69.092
-8 | -0.5088 | 0.00786 | -0.0607 | -64.7328
-7.5 | -0.4634 | 0.0077 | -0.0582 | -60.1818
-7 | -0.4166 | 0.00756 | -0.0559 | -55.1058
-6.5 | -0.3698 | 0.00743 | -0.0537 | -49.7712
-6 | -0.3226 | 0.00732 | -0.0515 | -44.071
-5.5 | -0.2751 | 0.00725 | -0.0494 | -37.9448
-5 | -0.2273 | 0.00715 | -0.0474 | -31.7902
-4.5 | -0.179 | 0.00705 | -0.0454 | -25.3901
-4 | -0.1314 | 0.00699 | -0.0433 | -18.7983
-3.5 | -0.083 | 0.00688 | -0.0414 | -12.064
-3 | -0.0357 | 0.00682 | -0.0392 | -5.2346
-2.5 | 0.0116 | 0.00648 | -0.0372 | 1.7901
-2 | 0.0583 | 0.0064 | -0.035 | 9.1094
-1.5 | 0.1072 | 0.00635 | -0.0332 | 16.8819
-1 | 0.1561 | 0.00633 | -0.0314 | 24.6603
-0.5 | 0.2069 | 0.00628 | -0.03 | 32.9459
0 | 0.2552 | 0.00628 | -0.0282 | 40.6369
0.5 | 0.305 | 0.0062 | -0.0266 | 49.1935
1 | 0.3535 | 0.00618 | -0.0249 | 57.2006
1.5 | 0.4017 | 0.00616 | -0.023 | 65.211
2 | 0.4507 | 0.00613 | -0.0214 | 73.5237
2.5 | 0.4969 | 0.00616 | -0.0192 | 80.6656
3 | 0.5437 | 0.00607 | -0.0172 | 89.5717
3.5 | 0.5844 | 0.00601 | -0.0139 | 97.2379
4 | 0.6286 | 0.006 | -0.0113 | 104.7667
4.5 | 0.6678 | 0.00605 | -0.0077 | 110.3802
5 | 0.7072 | 0.00604 | -0.0042 | 117.0861
5.5 | 0.7385 | 0.00603 | 0.0011 | 122.471
6 | 0.7184 | 0.00549 | 0.0178 | 130.8561
6.5 | 0.7638 | 0.00567 | 0.0199 | 134.709
7 | 0.8087 | 0.00597 | 0.0219 | 135.4606
7.5 | 0.8516 | 0.00637 | 0.0243 | 133.6892
8 | 0.8855 | 0.00676 | 0.0285 | 130.9911
8.5 | 0.9296 | 0.00753 | 0.0299 | 123.4529
9 | 0.9537 | 0.00909 | 0.0343 | 104.9175
9.5 | 0.994 | 0.00978 | 0.0363 | 101.636
10 | 1.0328 | 0.01048 | 0.0384 | 98.5496
10.5 | 1.0753 | 0.01105 | 0.0398 | 97.3122
11 | 1.1138 | 0.01161 | 0.0417 | 95.9345
11.5 | 1.1595 | 0.01232 | 0.0418 | 94.1153
12 | 1.2015 | 0.01329 | 0.0422 | 90.4063
12.5 | 1.2456 | 0.01413 | 0.0423 | 88.1529
13 | 1.287 | 0.0151 | 0.0427 | 85.2318
13.5 | 1.3229 | 0.01639 | 0.0434 | 80.7138
14 | 1.3458 | 0.0184 | 0.0452 | 73.1413
14.5 | 1.3524 | 0.0215 | 0.0479 | 62.9023
15 | 1.3667 | 0.02431 | 0.0496 | 56.2197
15.5 | 1.3813 | 0.02717 | 0.0511 | 50.8392
16 | 1.3993 | 0.02981 | 0.0523 | 46.9406
16.5 | 1.4045 | 0.03355 | 0.0537 | 41.8629
17 | 1.417 | 0.03679 | 0.0547 | 38.5159
17.5 | 1.4053 | 0.04205 | 0.0564 | 33.4197
18 | 1.3702 | 0.0451 | 0.0676 | 30.3814
18.5 | 1.3653 | 0.05021 | 0.068 | 27.1918
19 | 1.3526 | 0.0561 | 0.0683 | 24.1105
19.5 | 1.3471 | 0.06143 | 0.0683 | 21.929
20 | 1.2963 | 0.07142 | 0.0682 | 18.1504

## 109. Re 10M Mach 0.25 (1)
BIGFOIL.COM POLAR EXPORT
goe683
GOE 683 |  |  |  | Cl Max: | 1.916 | at alpha= | 18 | deg
JavaFoil+Calcfoil stall+Eppler ext transition |  |  |  | L/D Max: | 130.02 | at alpha= | 7 | deg
Re: | 10000000 |  |  | Cd Min: | 0.00603 | at alpha= | 4.5 | deg
Mach: | 0.25 |  |  | Cl=0 at alpha= | -0.8 | deg
|  |  |  | @ Cl=0.1, Cd= | 0.006342
|  |  |  | @ Cl=0.4, Cd= | 0.0070599
|  |  |  | @ Cl=0.6, Cd= | 0.006958
alpha (deg) | Cl | Cd | Cm | Cl/Cd
-19.5 | -1.198 | 0.10783 | 0.031 | -11.107
-19 | -1.22 | 0.09939 | 0.031 | -12.279
-18.5 | -1.241 | 0.09071 | 0.031 | -13.681
-18 | -1.263 | 0.08025 | 0.032 | -15.737
-17.5 | -1.27 | 0.07674 | 0.031 | -16.548
-17 | -1.296 | 0.06205 | 0.032 | -20.886
-16.5 | -1.31 | 0.05344 | 0.032 | -24.515
-16 | -1.32 | 0.04604 | 0.032 | -28.673
-15.5 | -1.338 | 0.03594 | 0.033 | -37.242
-15 | -1.346 | 0.02971 | 0.033 | -45.308
-14.5 | -1.365 | 0.0222 | 0.033 | -61.484
-14 | -1.359 | 0.01955 | 0.033 | -69.507
-13.5 | -1.352 | 0.0172 | 0.033 | -78.619
-13 | -1.338 | 0.01566 | 0.032 | -85.444
-12.5 | -1.308 | 0.01218 | 0.031 | -107.426
-12 | -1.274 | 0.01153 | 0.031 | -110.443
-11.5 | -1.235 | 0.0131 | 0.03 | -94.233
-11 | -1.194 | 0.01228 | 0.029 | -97.193
-10.5 | -1.151 | 0.01001 | 0.028 | -114.923
-10 | -1.104 | 0.00936 | 0.027 | -117.906
-9.5 | -1.055 | 0.01053 | 0.026 | -100.178
-9 | -1.004 | 0.01053 | 0.026 | -95.335
-8.5 | -0.951 | 0.0086 | 0.025 | -110.544
-8 | -0.896 | 0.00798 | 0.024 | -112.314
-7.5 | -0.839 | 0.00935 | 0.023 | -89.803
-7 | -0.782 | 0.00742 | 0.022 | -105.356
-6.5 | -0.723 | 0.00774 | 0.021 | -93.395
-6 | -0.663 | 0.00721 | 0.02 | -91.829
-5.5 | -0.601 | 0.00794 | 0.019 | -75.62
-5 | -0.538 | 0.00774 | 0.018 | -69.531
-4.5 | -0.476 | 0.0066 | 0.017 | -72.083
-4 | -0.413 | 0.00654 | 0.016 | -63.053
-3.5 | -0.349 | 0.00645 | 0.015 | -54.056
-3 | -0.285 | 0.00682 | 0.014 | -41.741
-2.5 | -0.22 | 0.00625 | 0.013 | -35.245
-2 | -0.156 | 0.00692 | 0.012 | -22.51
-1.5 | -0.091 | 0.00686 | 0.011 | -13.24
-1 | -0.026 | 0.00609 | 0.01 | -4.258
-0.5 | 0.039 | 0.00661 | 0.008 | 5.92
0 | 0.105 | 0.00632 | 0.007 | 16.568
0.5 | 0.17 | 0.00647 | 0.006 | 26.293
1 | 0.236 | 0.00655 | 0.005 | 35.959
1.5 | 0.301 | 0.00673 | 0.004 | 44.68
2 | 0.366 | 0.00729 | 0.003 | 50.187
2.5 | 0.431 | 0.00685 | 0.002 | 62.926
3 | 0.496 | 0.00692 | 0.001 | 71.702
3.5 | 0.561 | 0.00703 | -0.001 | 79.87
4 | 0.626 | 0.00691 | -0.002 | 90.57
4.5 | 0.691 | 0.00603 | -0.003 | 114.631
5 | 0.756 | 0.00747 | -0.004 | 101.135
5.5 | 0.82 | 0.00786 | -0.005 | 104.328
6 | 0.884 | 0.00761 | -0.006 | 116.134
6.5 | 0.948 | 0.00771 | -0.008 | 122.93
7 | 1.011 | 0.00778 | -0.009 | 130.02
7.5 | 1.054 | 0.00988 | -0.01 | 106.594
8 | 1.111 | 0.01041 | -0.011 | 106.735
8.5 | 1.17 | 0.01095 | -0.012 | 106.833
9 | 1.227 | 0.01142 | -0.013 | 107.478
9.5 | 1.284 | 0.01192 | -0.014 | 107.687
10 | 1.339 | 0.01261 | -0.015 | 106.173
10.5 | 1.394 | 0.01332 | -0.016 | 104.651
11 | 1.446 | 0.01402 | -0.018 | 103.16
11.5 | 1.498 | 0.0149 | -0.019 | 100.541
12 | 1.54 | 0.01792 | -0.02 | 85.955
12.5 | 1.587 | 0.01928 | -0.021 | 82.342
13 | 1.632 | 0.02098 | -0.022 | 77.808
13.5 | 1.676 | 0.02264 | -0.023 | 74.017
14 | 1.718 | 0.02448 | -0.024 | 70.195
14.5 | 1.759 | 0.02595 | -0.025 | 67.773
15 | 1.794 | 0.02849 | -0.026 | 62.985
15.5 | 1.829 | 0.03044 | -0.027 | 60.075
16 | 1.861 | 0.03226 | -0.028 | 57.695
16.5 | 1.888 | 0.03513 | -0.029 | 53.742
17 | 1.907 | 0.03656 | -0.03 | 52.18
17.5 | 1.913 | 0.04126 | -0.031 | 46.353
18 | 1.916 | 0.04424 | -0.032 | 43.312
18.5 | 1.91 | 0.05021 | -0.033 | 38.039
19 | 1.902 | 0.05409 | -0.033 | 35.154
19.5 | 1.885 | 0.05953 | -0.034 | 31.66
20 | 1.865 | 0.06429 | -0.035 | 29.019

## 110. Re 10M Mach 0.25 (2)
BIGFOIL.COM POLAR EXPORT
goe683
GOE 683 |  |  |  | Cl Max: | 1.3715 | at alpha= | 17 | deg
XFOIL ncrit=9 |  |  |  | L/D Max: | 133.592 | at alpha= | 7 | deg
Re: | 10000000 |  |  | Cd Min: | 0.08642 | at alpha= | 20 | deg
Mach: | 0.25 |  |  | Cl=0 at alpha= | -2.747 | deg
|  |  |  | @ Cl=0.1, Cd= | 0.0064714
|  |  |  | @ Cl=0.4, Cd= | 0.0062671
|  |  |  | @ Cl=0.6, Cd= | 0.0061535
alpha (deg) | Cl | Cd | Cm | Cl/Cd
-20 | -1.6232 | 0.03421 | -0.1003 | -47.4481
-19.5 | -1.6134 | 0.02976 | -0.1003 | -54.2137
-19 | -1.5853 | 0.02634 | -0.1008 | -60.186
-18.5 | -1.5619 | 0.02318 | -0.0999 | -67.3814
-18 | -1.5307 | 0.02084 | -0.0985 | -73.4501
-17.5 | -1.4879 | 0.01908 | -0.0975 | -77.9822
-17 | -1.4681 | 0.0176 | -0.0918 | -83.4148
-16.5 | -1.4228 | 0.01664 | -0.09 | -85.5048
-16 | -1.3889 | 0.01549 | -0.0862 | -89.6643
-15.5 | -1.3483 | 0.01463 | -0.083 | -92.1599
-15 | -1.3041 | 0.01389 | -0.0801 | -93.8877
-14.5 | -1.2547 | 0.01329 | -0.078 | -94.4093
-14 | -1.2064 | 0.01258 | -0.0758 | -95.8983
-13.5 | -1.1485 | 0.012 | -0.0752 | -95.7083
-13 | -1.0781 | 0.01151 | -0.077 | -93.6664
-12.5 | -0.9867 | 0.01087 | -0.0832 | -90.7728
-12 | -0.9221 | 0.01042 | -0.0839 | -88.4933
-11.5 | -0.8676 | 0.00998 | -0.0827 | -86.9339
-11 | -0.8144 | 0.00961 | -0.0811 | -84.7451
-10.5 | -0.7622 | 0.00931 | -0.0792 | -81.869
-10 | -0.7128 | 0.00898 | -0.0769 | -79.3764
-9.5 | -0.6636 | 0.00872 | -0.0744 | -76.1009
-9 | -0.6155 | 0.00847 | -0.0717 | -72.6682
-8.5 | -0.5664 | 0.00824 | -0.0693 | -68.7379
-8 | -0.5162 | 0.00806 | -0.067 | -64.0447
-7.5 | -0.4678 | 0.00787 | -0.0644 | -59.4409
-7 | -0.4194 | 0.00772 | -0.0618 | -54.3264
-6.5 | -0.3716 | 0.0076 | -0.0591 | -48.8947
-6 | -0.3243 | 0.00746 | -0.0563 | -43.4718
-5.5 | -0.2749 | 0.00735 | -0.0539 | -37.4014
-5 | -0.2254 | 0.00728 | -0.0516 | -30.9615
-4.5 | -0.176 | 0.00717 | -0.0494 | -24.5467
-4 | -0.1254 | 0.00708 | -0.0473 | -17.7119
-3.5 | -0.0758 | 0.00701 | -0.0451 | -10.8131
-3 | -0.0249 | 0.00691 | -0.0432 | -3.6035
-2.5 | 0.0243 | 0.00676 | -0.0409 | 3.5947
-2 | 0.0719 | 0.0065 | -0.0385 | 11.0615
-1.5 | 0.1211 | 0.00645 | -0.0363 | 18.7752
-1 | 0.171 | 0.00642 | -0.0342 | 26.6355
-0.5 | 0.2215 | 0.00638 | -0.0323 | 34.7179
0 | 0.2711 | 0.00637 | -0.0302 | 42.5589
0.5 | 0.3225 | 0.00631 | -0.0285 | 51.1094
1 | 0.3709 | 0.00629 | -0.0263 | 58.9666
1.5 | 0.4217 | 0.00625 | -0.0245 | 67.472
2 | 0.4701 | 0.00625 | -0.0222 | 75.216
2.5 | 0.5185 | 0.00626 | -0.02 | 82.8275
3 | 0.5654 | 0.00622 | -0.0175 | 90.9003
3.5 | 0.607 | 0.00614 | -0.0139 | 98.8599
4 | 0.6489 | 0.00618 | -0.0104 | 105
4.5 | 0.6901 | 0.00621 | -0.0067 | 111.1272
5 | 0.7247 | 0.00627 | -0.0016 | 115.5821
5.5 | 0.7513 | 0.00621 | 0.0052 | 120.9823
6 | 0.7288 | 0.00569 | 0.0226 | 128.0844
6.5 | 0.7778 | 0.00586 | 0.0245 | 132.7304
7 | 0.8256 | 0.00618 | 0.0265 | 133.5922
7.5 | 0.8643 | 0.00666 | 0.0302 | 129.7748
8.5 | 0.9163 | 0.00906 | 0.0401 | 101.1369
9 | 0.9623 | 0.01004 | 0.0411 | 95.8466
9.5 | 1.0023 | 0.01085 | 0.0434 | 92.3779
10 | 1.0443 | 0.01165 | 0.0452 | 89.6395
10.5 | 1.0876 | 0.01242 | 0.0466 | 87.5684
11 | 1.1291 | 0.01325 | 0.048 | 85.2151
11.5 | 1.1744 | 0.01427 | 0.0483 | 82.2985
12 | 1.2157 | 0.0155 | 0.0489 | 78.4323
12.5 | 1.2589 | 0.01666 | 0.0493 | 75.5642
13 | 1.2975 | 0.01805 | 0.0501 | 71.8837
13.5 | 1.3279 | 0.01994 | 0.0513 | 66.5948
14 | 1.3435 | 0.02279 | 0.0534 | 58.9513
14.5 | 1.3421 | 0.027 | 0.0558 | 49.7074
15 | 1.3469 | 0.03087 | 0.0576 | 43.6314
15.5 | 1.3548 | 0.03461 | 0.0592 | 39.1448
16 | 1.3663 | 0.03818 | 0.0603 | 35.7858
16.5 | 1.3631 | 0.04301 | 0.0616 | 31.6926
17 | 1.3715 | 0.04701 | 0.0624 | 29.1746
17.5 | 1.3481 | 0.05389 | 0.0632 | 25.0158
18 | 1.3487 | 0.05872 | 0.0637 | 22.9683
18.5 | 1.3378 | 0.06425 | 0.065 | 20.8218
19.5 | 1.267 | 0.07587 | 0.0751 | 16.6996
20 | 1.2155 | 0.08642 | 0.0738 | 14.065

## 111. Re 10M Mach 0.50 (1)
BIGFOIL.COM POLAR EXPORT
goe683
GOE 683 |  |  |  | Cl Max: | 1.639 | at alpha= | 13.5 | deg
JavaFoil+Calcfoil stall+Eppler ext transition |  |  |  | L/D Max: | 118.018 | at alpha= | 4.5 | deg
Re: | 10000000 |  |  | Cd Min: | 0.00618 | at alpha= | 0 | deg
Mach: | 0.5 |  |  | Cl=0 at alpha= | -0.80137 | deg
|  |  |  | @ Cl=0.1, Cd= | 0.006357
|  |  |  | @ Cl=0.4, Cd= | 0.0079633
|  |  |  | @ Cl=0.6, Cd= | 0.0077731
alpha (deg) | Cl | Cd | Cm | Cl/Cd
-20 | -1.124 | 0.17 | 0.032 | -6.613
-19.5 | -1.099 | 0.15233 | 0.032 | -7.213
-19 | -1.081 | 0.12875 | 0.033 | -8.393
-18.5 | -1.053 | 0.12595 | 0.032 | -8.358
-18 | -1.024 | 0.12145 | 0.032 | -8.434
-17.5 | -1.002 | 0.10576 | 0.032 | -9.479
-17 | -0.966 | 0.11216 | 0.03 | -8.608
-16.5 | -0.933 | 0.10731 | 0.029 | -8.691
-16 | -0.898 | 0.10844 | 0.028 | -8.277
-15.5 | -0.857 | 0.11164 | 0.024 | -7.676
-15 | -0.829 | 0.10852 | 0.024 | -7.635
-14.5 | -0.8 | 0.10387 | 0.023 | -7.702
-14 | -0.781 | 0.09972 | 0.025 | -7.828
-13.5 | -0.754 | 0.09259 | 0.025 | -8.14
-13 | -0.716 | 0.09591 | 0.022 | -7.46
-12.5 | -0.687 | 0.09028 | 0.021 | -7.605
-12 | -0.657 | 0.08657 | 0.02 | -7.592
-11.5 | -0.628 | 0.0822 | 0.019 | -7.637
-11 | -0.6 | 0.07857 | 0.019 | -7.635
-10.5 | -0.58 | 0.06829 | 0.021 | -8.489
-10 | -0.843 | 0.03076 | 0.027 | -27.406
-9.5 | -0.976 | 0.0182 | 0.029 | -53.663
-9 | -1.004 | 0.01459 | 0.028 | -68.836
-8.5 | -0.984 | 0.0104 | 0.027 | -94.586
-8 | -0.947 | 0.00957 | 0.026 | -99.05
-7.5 | -0.901 | 0.01101 | 0.025 | -81.834
-7 | -0.848 | 0.01087 | 0.024 | -78.034
-6.5 | -0.79 | 0.00868 | 0.023 | -91.042
-6 | -0.728 | 0.00985 | 0.022 | -73.982
-5.5 | -0.663 | 0.00759 | 0.021 | -87.405
-5 | -0.596 | 0.00732 | 0.02 | -81.496
-4.5 | -0.528 | 0.00831 | 0.019 | -63.475
-4 | -0.459 | 0.00682 | 0.018 | -67.249
-3.5 | -0.388 | 0.00666 | 0.017 | -58.31
-3 | -0.317 | 0.00656 | 0.015 | -48.381
-2.5 | -0.246 | 0.00753 | 0.014 | -32.626
-2 | -0.174 | 0.00739 | 0.013 | -23.501
-1.5 | -0.101 | 0.00629 | 0.012 | -16.132
-1 | -0.029 | 0.00621 | 0.011 | -4.661
-0.5 | 0.044 | 0.00694 | 0.009 | 6.297
0 | 0.117 | 0.00618 | 0.008 | 18.924
0.5 | 0.19 | 0.00687 | 0.007 | 27.648
1 | 0.263 | 0.00709 | 0.006 | 37.079
1.5 | 0.336 | 0.00791 | 0.004 | 42.455
2 | 0.408 | 0.00797 | 0.003 | 51.278
2.5 | 0.481 | 0.00634 | 0.002 | 75.897
3 | 0.554 | 0.00769 | 0.001 | 72.005
3.5 | 0.626 | 0.00782 | -0.001 | 80.068
4 | 0.698 | 0.00779 | -0.002 | 89.574
4.5 | 0.77 | 0.00652 | -0.003 | 118.018
5 | 0.821 | 0.01071 | -0.004 | 76.608
5.5 | 0.887 | 0.01126 | -0.006 | 78.817
6 | 0.954 | 0.01163 | -0.007 | 82.044
6.5 | 1.019 | 0.01207 | -0.008 | 84.417
7 | 1.082 | 0.01274 | -0.009 | 84.935
7.5 | 1.145 | 0.01355 | -0.011 | 84.506
8 | 1.206 | 0.01447 | -0.012 | 83.395
8.5 | 1.267 | 0.01549 | -0.013 | 81.769
9 | 1.325 | 0.01658 | -0.014 | 79.907
9.5 | 1.382 | 0.01754 | -0.016 | 78.801
10 | 1.437 | 0.01897 | -0.017 | 75.734
10.5 | 1.489 | 0.02046 | -0.018 | 72.778
11 | 1.534 | 0.02201 | -0.019 | 69.697
11.5 | 1.564 | 0.02775 | -0.02 | 56.37
12 | 1.596 | 0.03047 | -0.021 | 52.399
12.5 | 1.622 | 0.03376 | -0.022 | 48.031
13 | 1.635 | 0.03825 | -0.023 | 42.74
13.5 | 1.639 | 0.04194 | -0.024 | 39.071
14 | 1.62 | 0.04766 | -0.025 | 33.988
14.5 | 1.572 | 0.05354 | -0.026 | 29.36
15 | 1.404 | 0.06262 | -0.027 | 22.421
15.5 | 1.055 | 0.07468 | -0.028 | 14.121
16 | 1.081 | 0.08037 | -0.029 | 13.452
16.5 | 1.103 | 0.09331 | -0.029 | 11.825
17 | 1.123 | 0.10187 | -0.03 | 11.029
17.5 | 1.131 | 0.12638 | -0.029 | 8.948
18 | 1.129 | 0.15797 | -0.027 | 7.149
18.5 | 1.173 | 0.15481 | -0.03 | 7.578

## 112. Re 10M Mach 0.50 (2)
BIGFOIL.COM POLAR EXPORT
goe683
GOE 683 |  |  |  | Cl Max: | 1.2415 | at alpha= | 14.5 | deg
XFOIL ncrit=9 |  |  |  | L/D Max: | 111.584 | at alpha= | 6 | deg
Re: | 10000000 |  |  | Cd Min: | 0.12527 | at alpha= | 19.5 | deg
Mach: | 0.5 |  |  | Cl=0 at alpha= | -3.085 | deg
|  |  |  | @ Cl=0.1, Cd= | 0.0072146
|  |  |  | @ Cl=0.4, Cd= | 0.0068398
|  |  |  | @ Cl=0.6, Cd= | 0.0069293
alpha (deg) | Cl | Cd | Cm | Cl/Cd
-18 | -0.8311 | 0.115 | -0.0845 | -7.227
-17.5 | -0.8535 | 0.10292 | -0.0961 | -8.2928
-17 | -0.8836 | 0.0926 | -0.1034 | -9.5421
-16.5 | -0.9245 | 0.08176 | -0.1111 | -11.3075
-16 | -0.9649 | 0.07143 | -0.1181 | -13.5083
-15.5 | -1.005 | 0.06145 | -0.1244 | -16.3548
-15 | -1.0404 | 0.05172 | -0.1301 | -20.116
-14.5 | -1.0737 | 0.04165 | -0.1364 | -25.7791
-14 | -1.1036 | 0.03236 | -0.1414 | -34.1038
-13.5 | -1.131 | 0.02486 | -0.1422 | -45.4948
-13 | -1.1445 | 0.01983 | -0.1376 | -57.7156
-12.5 | -1.1356 | 0.01644 | -0.1307 | -69.0754
-12 | -1.0907 | 0.01444 | -0.1248 | -75.5332
-11.5 | -1.0053 | 0.01301 | -0.1239 | -77.2713
-11 | -0.9308 | 0.01207 | -0.121 | -77.1168
-10.5 | -0.8635 | 0.01135 | -0.1171 | -76.0793
-10 | -0.7964 | 0.01073 | -0.1133 | -74.2218
-9.5 | -0.7355 | 0.01017 | -0.1088 | -72.3206
-9 | -0.6719 | 0.00977 | -0.1048 | -68.7718
-8.5 | -0.6126 | 0.00935 | -0.1004 | -65.5187
-8 | -0.5545 | 0.00903 | -0.0959 | -61.4064
-7.5 | -0.4969 | 0.00874 | -0.0916 | -56.8535
-7 | -0.439 | 0.00852 | -0.0875 | -51.5258
-6.5 | -0.3836 | 0.00831 | -0.0831 | -46.1613
-5.5 | -0.2719 | 0.00797 | -0.075 | -34.1154
-5 | -0.2155 | 0.00781 | -0.0712 | -27.5928
-4.5 | -0.1587 | 0.0077 | -0.0677 | -20.6104
-4 | -0.1017 | 0.00757 | -0.0644 | -13.4346
-3.5 | -0.0464 | 0.00746 | -0.0608 | -6.2198
-3 | 0.0095 | 0.00738 | -0.0575 | 1.2873
-2.5 | 0.0671 | 0.00725 | -0.0546 | 9.2552
-2 | 0.1228 | 0.00719 | -0.0514 | 17.0793
-1.5 | 0.1753 | 0.00686 | -0.0478 | 25.5539
-1 | 0.2309 | 0.00685 | -0.0447 | 33.708
-0.5 | 0.289 | 0.00682 | -0.0421 | 42.3754
0 | 0.3443 | 0.00685 | -0.039 | 50.2628
0.5 | 0.3998 | 0.00684 | -0.036 | 58.4503
1 | 0.4544 | 0.0068 | -0.0328 | 66.8235
1.5 | 0.5044 | 0.00683 | -0.0287 | 73.8507
2 | 0.5548 | 0.00682 | -0.0246 | 81.349
2.5 | 0.6003 | 0.00693 | -0.0196 | 86.6234
3 | 0.6492 | 0.00694 | -0.0152 | 93.5447
3.5 | 0.6789 | 0.00693 | -0.007 | 97.9654
4 | 0.7063 | 0.00692 | 0.0018 | 102.0665
4.5 | 0.7346 | 0.00705 | 0.0103 | 104.1986
5 | 0.7633 | 0.00723 | 0.0184 | 105.574
5.5 | 0.796 | 0.00732 | 0.0258 | 108.7432
6 | 0.7677 | 0.00688 | 0.0451 | 111.5843
7 | 0.8676 | 0.00833 | 0.0513 | 104.1537
7.5 | 0.8952 | 0.00983 | 0.057 | 91.0682
8 | 0.8874 | 0.01368 | 0.0638 | 64.8684
8.5 | 0.9351 | 0.01545 | 0.0649 | 60.5243
9 | 0.9757 | 0.01744 | 0.0669 | 55.9461
9.5 | 1.0193 | 0.01931 | 0.0687 | 52.7861
10 | 1.0582 | 0.02141 | 0.0706 | 49.4255
10.5 | 1.0938 | 0.02356 | 0.0726 | 46.4261
11 | 1.1252 | 0.02637 | 0.0741 | 42.6697
11.5 | 1.1571 | 0.02922 | 0.0755 | 39.5996
12 | 1.1763 | 0.03288 | 0.0771 | 35.7755
12.5 | 1.2019 | 0.03621 | 0.0786 | 33.1925
13 | 1.2231 | 0.03985 | 0.08 | 30.6926
13.5 | 1.2414 | 0.04382 | 0.0811 | 28.3295
14 | 1.2372 | 0.04925 | 0.0825 | 25.1208
14.5 | 1.2415 | 0.05423 | 0.0836 | 22.8932
15 | 1.1757 | 0.0644 | 0.0838 | 18.2562
15.5 | 1.1475 | 0.07225 | 0.0836 | 15.8824
16 | 1.146 | 0.07822 | 0.0833 | 14.651
16.5 | 1.1318 | 0.08539 | 0.0824 | 13.2545
17 | 1.1332 | 0.09146 | 0.0816 | 12.3901
17.5 | 1.1256 | 0.09842 | 0.0802 | 11.4367
18 | 1.136 | 0.10394 | 0.0791 | 10.9294
18.5 | 1.1359 | 0.11051 | 0.0774 | 10.2787
19 | 1.1389 | 0.11694 | 0.0755 | 9.7392
19.5 | 1.1248 | 0.12527 | 0.0724 | 8.979

## 113. Re 12M Mach 0.00 (1)
BIGFOIL.COM POLAR EXPORT
goe683
GOE 683 |  |  |  | Cl Max: | 1.988 | at alpha= | 20 | deg
JavaFoil+Calcfoil stall+Eppler ext transition |  |  |  | L/D Max: | 147.833 | at alpha= | 8.5 | deg
Re: | 12000000 |  |  | Cd Min: | 0.00586 | at alpha= | -0.5 | deg
Mach: | 0 |  |  | Cl=0 at alpha= | -0.80159 | deg
|  |  |  | @ Cl=0.1, Cd= | 0.0062438
|  |  |  | @ Cl=0.4, Cd= | 0.0066357
|  |  |  | @ Cl=0.6, Cd= | 0.0066956
alpha (deg) | Cl | Cd | Cm | Cl/Cd
-20 | -1.477 | 0.0745 | 0.034 | -19.829
-19.5 | -1.481 | 0.06688 | 0.034 | -22.14
-19 | -1.483 | 0.05982 | 0.034 | -24.792
-18.5 | -1.479 | 0.05494 | 0.034 | -26.919
-18 | -1.5 | 0.04065 | 0.034 | -36.909
-17.5 | -1.51 | 0.03189 | 0.035 | -47.363
-17 | -1.5 | 0.0294 | 0.034 | -51.029
-16.5 | -1.507 | 0.02357 | 0.035 | -63.924
-16 | -1.505 | 0.0197 | 0.035 | -76.412
-15.5 | -1.492 | 0.01783 | 0.034 | -83.692
-15 | -1.475 | 0.01644 | 0.034 | -89.723
-14.5 | -1.455 | 0.01514 | 0.033 | -96.103
-14 | -1.423 | 0.01254 | 0.033 | -113.472
-13.5 | -1.388 | 0.01201 | 0.032 | -115.599
-13 | -1.351 | 0.01143 | 0.031 | -118.274
-12.5 | -1.312 | 0.01094 | 0.03 | -119.924
-12 | -1.271 | 0.01019 | 0.03 | -124.711
-11.5 | -1.227 | 0.00964 | 0.029 | -127.366
-11 | -1.182 | 0.00972 | 0.028 | -121.6
-10.5 | -1.134 | 0.00924 | 0.027 | -122.802
-10 | -1.085 | 0.00894 | 0.026 | -121.439
-9.5 | -1.034 | 0.00966 | 0.026 | -107.039
-9 | -0.982 | 0.00932 | 0.025 | -105.372
-8.5 | -0.928 | 0.00895 | 0.024 | -103.777
-8 | -0.874 | 0.00745 | 0.023 | -117.27
-7.5 | -0.817 | 0.00839 | 0.022 | -97.472
-7 | -0.76 | 0.00817 | 0.021 | -93.022
-6.5 | -0.702 | 0.00737 | 0.02 | -95.373
-6 | -0.643 | 0.00682 | 0.019 | -94.385
-5.5 | -0.583 | 0.00665 | 0.018 | -87.656
-5 | -0.522 | 0.00737 | 0.017 | -70.924
-4.5 | -0.461 | 0.00718 | 0.016 | -64.244
-4 | -0.4 | 0.00632 | 0.015 | -63.326
-3.5 | -0.338 | 0.00654 | 0.014 | -51.675
-3 | -0.276 | 0.00609 | 0.013 | -45.33
-2.5 | -0.214 | 0.00605 | 0.012 | -35.278
-2 | -0.151 | 0.00669 | 0.011 | -22.558
-1.5 | -0.088 | 0.00592 | 0.01 | -14.87
-1 | -0.025 | 0.00639 | 0.009 | -3.929
-0.5 | 0.038 | 0.00586 | 0.008 | 6.467
0 | 0.101 | 0.00625 | 0.007 | 16.249
0.5 | 0.165 | 0.00631 | 0.006 | 26.104
1 | 0.228 | 0.00651 | 0.005 | 35.044
1.5 | 0.291 | 0.00653 | 0.004 | 44.59
2 | 0.355 | 0.0066 | 0.003 | 53.744
2.5 | 0.418 | 0.00665 | 0.002 | 62.795
3 | 0.481 | 0.00671 | 0.001 | 71.66
3.5 | 0.544 | 0.00674 | -0.001 | 80.647
4 | 0.607 | 0.00669 | -0.002 | 90.633
4.5 | 0.669 | 0.00614 | -0.003 | 109.116
5 | 0.732 | 0.00712 | -0.004 | 102.893
5.5 | 0.795 | 0.00726 | -0.005 | 109.453
6 | 0.857 | 0.0074 | -0.006 | 115.851
6.5 | 0.919 | 0.00762 | -0.007 | 120.552
7 | 0.981 | 0.00769 | -0.008 | 127.482
7.5 | 1.042 | 0.00748 | -0.01 | 139.305
8 | 1.103 | 0.00758 | -0.011 | 145.413
8.5 | 1.163 | 0.00787 | -0.012 | 147.833
9 | 1.21 | 0.00975 | -0.013 | 124.024
9.5 | 1.255 | 0.01067 | -0.014 | 117.619
10 | 1.311 | 0.01111 | -0.015 | 118.013
10.5 | 1.366 | 0.01144 | -0.016 | 119.423
11 | 1.419 | 0.012 | -0.017 | 118.193
11.5 | 1.469 | 0.01279 | -0.018 | 114.9
12 | 1.511 | 0.01548 | -0.019 | 97.62
12.5 | 1.559 | 0.0165 | -0.02 | 94.5
13 | 1.606 | 0.01765 | -0.021 | 91.004
13.5 | 1.652 | 0.0192 | -0.022 | 86.021
14 | 1.697 | 0.02036 | -0.023 | 83.364
14.5 | 1.741 | 0.02158 | -0.024 | 80.667
15 | 1.78 | 0.02354 | -0.025 | 75.637
15.5 | 1.82 | 0.02499 | -0.026 | 72.796
16 | 1.856 | 0.02687 | -0.027 | 69.066
16.5 | 1.891 | 0.02854 | -0.028 | 66.261
17 | 1.92 | 0.02961 | -0.029 | 64.853
17.5 | 1.939 | 0.0331 | -0.03 | 58.585
18 | 1.957 | 0.03537 | -0.031 | 55.322
18.5 | 1.968 | 0.03973 | -0.032 | 49.536
19 | 1.979 | 0.04288 | -0.033 | 46.139
19.5 | 1.984 | 0.04651 | -0.034 | 42.662
20 | 1.988 | 0.0498 | -0.035 | 39.909

## 114. Re 12M Mach 0.00 (2)
BIGFOIL.COM POLAR EXPORT
goe683
GOE 683 |  |  |  | Cl Max: | 1.4297 | at alpha= | 17 | deg
XFOIL ncrit=9 |  |  |  | L/D Max: | 137.133 | at alpha= | 7 | deg
Re: | 12000000 |  |  | Cd Min: | 0.043 | at alpha= | 18 | deg
Mach: | 0 |  |  | Cl=0 at alpha= | -2.5707 | deg
|  |  |  | @ Cl=0.1, Cd= | 0.0062006
|  |  |  | @ Cl=0.4, Cd= | 0.0060211
|  |  |  | @ Cl=0.6, Cd= | 0.0059497
alpha (deg) | Cl | Cd | Cm | Cl/Cd
-20 | -1.6479 | 0.02079 | -0.0794 | -79.2641
-19.5 | -1.6182 | 0.01922 | -0.0778 | -84.1935
-19 | -1.5893 | 0.01767 | -0.0758 | -89.9434
-18.5 | -1.5501 | 0.0166 | -0.0747 | -93.3795
-18 | -1.5033 | 0.01567 | -0.0748 | -95.9349
-17.5 | -1.4787 | 0.01485 | -0.0701 | -99.5758
-17 | -1.4398 | 0.01428 | -0.0681 | -100.8263
-16.5 | -1.4031 | 0.01355 | -0.0656 | -103.5498
-16 | -1.3625 | 0.01297 | -0.0635 | -105.0501
-15.5 | -1.3185 | 0.01248 | -0.0618 | -105.649
-15 | -1.2708 | 0.01203 | -0.0608 | -105.6359
-14.5 | -1.2225 | 0.01155 | -0.0599 | -105.8442
-14 | -1.1698 | 0.0111 | -0.0598 | -105.3874
-13.5 | -1.1016 | 0.01072 | -0.0628 | -102.7612
-13 | -1.0059 | 0.0102 | -0.0717 | -98.6176
-12.5 | -0.9453 | 0.0098 | -0.0731 | -96.4592
-12 | -0.89 | 0.00948 | -0.0733 | -93.8819
-11.5 | -0.8397 | 0.00916 | -0.0723 | -91.6703
-11 | -0.7921 | 0.00889 | -0.0707 | -89.1001
-10.5 | -0.7462 | 0.00862 | -0.0687 | -86.5661
-10 | -0.6994 | 0.00836 | -0.0668 | -83.6603
-9.5 | -0.6521 | 0.00818 | -0.0649 | -79.7188
-9 | -0.6053 | 0.00795 | -0.0629 | -76.1384
-8.5 | -0.5589 | 0.00778 | -0.0608 | -71.838
-8 | -0.5128 | 0.00764 | -0.0586 | -67.1204
-7.5 | -0.4676 | 0.00746 | -0.0561 | -62.681
-7 | -0.421 | 0.00734 | -0.054 | -57.3569
-6.5 | -0.3741 | 0.00725 | -0.0519 | -51.6
-6 | -0.3272 | 0.00713 | -0.0497 | -45.8906
-5.5 | -0.2798 | 0.00704 | -0.0477 | -39.7443
-5 | -0.2315 | 0.00696 | -0.0459 | -33.2615
-4.5 | -0.1845 | 0.00687 | -0.0437 | -26.8559
-4 | -0.136 | 0.00678 | -0.0419 | -20.059
-3.5 | -0.089 | 0.00671 | -0.0398 | -13.2638
-3 | -0.0407 | 0.00662 | -0.0379 | -6.148
-2.5 | 0.0067 | 0.00653 | -0.0359 | 1.026
-2 | 0.0536 | 0.00622 | -0.0338 | 8.6174
-1.5 | 0.1014 | 0.0062 | -0.0319 | 16.3548
-1 | 0.1525 | 0.00616 | -0.0307 | 24.7565
-0.5 | 0.201 | 0.00614 | -0.0289 | 32.7362
0 | 0.251 | 0.00611 | -0.0275 | 41.0802
0.5 | 0.3001 | 0.00608 | -0.0259 | 49.3586
1 | 0.3485 | 0.00607 | -0.0241 | 57.4135
1.5 | 0.3974 | 0.00602 | -0.0226 | 66.0133
2 | 0.4444 | 0.00604 | -0.0206 | 73.5762
2.5 | 0.4932 | 0.00602 | -0.019 | 81.9269
3 | 0.538 | 0.00605 | -0.0166 | 88.9256
3.5 | 0.5835 | 0.00594 | -0.0144 | 98.2323
4.5 | 0.6682 | 0.00599 | -0.0087 | 111.5526
5 | 0.7082 | 0.00606 | -0.0054 | 116.8647
5.5 | 0.7464 | 0.00609 | -0.0018 | 122.5616
6 | 0.7785 | 0.00609 | 0.0032 | 127.8325
6.5 | 0.7587 | 0.0056 | 0.0195 | 135.4821
7 | 0.8036 | 0.00586 | 0.0215 | 137.1331
7.5 | 0.8484 | 0.0062 | 0.0234 | 136.8387
8 | 0.8848 | 0.00663 | 0.0269 | 133.454
8.5 | 0.8938 | 0.00799 | 0.0348 | 111.8648
9 | 0.9402 | 0.0086 | 0.0357 | 109.3256
9.5 | 0.9875 | 0.00919 | 0.0363 | 107.4538
10 | 1.0309 | 0.00974 | 0.0376 | 105.8419
10.5 | 1.0742 | 0.01025 | 0.0389 | 104.8
11 | 1.1127 | 0.01099 | 0.0406 | 101.2466
11.5 | 1.152 | 0.01155 | 0.0422 | 99.7403
12 | 1.1964 | 0.01225 | 0.0424 | 97.6653
12.5 | 1.2404 | 0.01298 | 0.0427 | 95.5624
13 | 1.2762 | 0.01413 | 0.0437 | 90.3185
13.5 | 1.3137 | 0.01521 | 0.0444 | 86.3708
14 | 1.3247 | 0.01779 | 0.0473 | 74.4632
14.5 | 1.3411 | 0.02026 | 0.0492 | 66.1945
15 | 1.3612 | 0.02255 | 0.0507 | 60.3636
15.5 | 1.3848 | 0.02472 | 0.0516 | 56.0194
16 | 1.4029 | 0.02736 | 0.0527 | 51.2756
16.5 | 1.4182 | 0.03026 | 0.0537 | 46.8672
17 | 1.4297 | 0.03356 | 0.0547 | 42.6013
17.5 | 1.4118 | 0.0392 | 0.0568 | 36.0153
18 | 1.4153 | 0.043 | 0.0582 | 32.914

## 115. Re 12M Mach 0.10 (1)
BIGFOIL.COM POLAR EXPORT
goe683
GOE 683 |  |  |  | Cl Max: | 1.975 | at alpha= | 19.5 | deg
JavaFoil+Calcfoil stall+Eppler ext transition |  |  |  | L/D Max: | 147.836 | at alpha= | 8.5 | deg
Re: | 12000000 |  |  | Cd Min: | 0.00581 | at alpha= | -0.5 | deg
Mach: | 0.1 |  |  | Cl=0 at alpha= | -0.80159 | deg
|  |  |  | @ Cl=0.1, Cd= | 0.0063234
|  |  |  | @ Cl=0.4, Cd= | 0.0066412
|  |  |  | @ Cl=0.6, Cd= | 0.0067079
alpha (deg) | Cl | Cd | Cm | Cl/Cd
-20 | -1.442 | 0.08003 | 0.034 | -18.013
-19.5 | -1.447 | 0.07271 | 0.034 | -19.897
-19 | -1.446 | 0.06758 | 0.033 | -21.402
-18.5 | -1.45 | 0.05985 | 0.033 | -24.232
-18 | -1.472 | 0.04493 | 0.034 | -32.771
-17.5 | -1.461 | 0.04297 | 0.034 | -34.003
-17 | -1.477 | 0.03249 | 0.034 | -45.46
-16.5 | -1.478 | 0.02709 | 0.034 | -54.566
-16 | -1.49 | 0.0209 | 0.035 | -71.297
-15.5 | -1.48 | 0.01887 | 0.034 | -78.423
-15 | -1.465 | 0.01705 | 0.034 | -85.908
-14.5 | -1.448 | 0.01561 | 0.033 | -92.792
-14 | -1.421 | 0.01279 | 0.033 | -111.107
-13.5 | -1.387 | 0.01219 | 0.032 | -113.767
-13 | -1.351 | 0.01162 | 0.031 | -116.256
-12.5 | -1.313 | 0.01107 | 0.031 | -118.616
-12 | -1.272 | 0.01014 | 0.03 | -125.431
-11.5 | -1.229 | 0.00971 | 0.029 | -126.661
-11 | -1.184 | 0.00985 | 0.028 | -120.184
-10.5 | -1.138 | 0.00924 | 0.027 | -123.049
-10 | -1.089 | 0.00893 | 0.027 | -121.858
-9.5 | -1.038 | 0.00968 | 0.026 | -107.219
-9 | -0.986 | 0.00971 | 0.025 | -101.552
-8.5 | -0.932 | 0.00903 | 0.024 | -103.227
-8 | -0.877 | 0.0079 | 0.023 | -111.01
-7.5 | -0.821 | 0.00841 | 0.022 | -97.572
-7 | -0.764 | 0.0082 | 0.021 | -93.086
-6.5 | -0.706 | 0.0074 | 0.02 | -95.361
-6 | -0.646 | 0.00691 | 0.019 | -93.484
-5.5 | -0.586 | 0.00675 | 0.018 | -86.794
-5 | -0.525 | 0.00747 | 0.017 | -70.254
-4.5 | -0.464 | 0.00729 | 0.016 | -63.608
-4 | -0.402 | 0.00622 | 0.015 | -64.581
-3.5 | -0.34 | 0.00659 | 0.014 | -51.54
-3 | -0.277 | 0.00617 | 0.013 | -44.966
-2.5 | -0.215 | 0.00606 | 0.012 | -35.41
-2 | -0.152 | 0.0067 | 0.011 | -22.631
-1.5 | -0.089 | 0.00588 | 0.01 | -15.063
-1 | -0.025 | 0.00634 | 0.009 | -3.982
-0.5 | 0.038 | 0.00581 | 0.008 | 6.552
0 | 0.102 | 0.00634 | 0.007 | 16.084
0.5 | 0.166 | 0.00639 | 0.006 | 25.934
1 | 0.229 | 0.00644 | 0.005 | 35.594
1.5 | 0.293 | 0.00654 | 0.004 | 44.798
2 | 0.356 | 0.0066 | 0.003 | 53.985
2.5 | 0.42 | 0.00666 | 0.002 | 63.077
3 | 0.483 | 0.00668 | 0.001 | 72.377
3.5 | 0.547 | 0.00675 | -0.001 | 80.963
4 | 0.61 | 0.0067 | -0.002 | 91.02
4.5 | 0.673 | 0.00616 | -0.003 | 109.213
5 | 0.736 | 0.00709 | -0.004 | 103.728
5.5 | 0.799 | 0.00723 | -0.005 | 110.409
6 | 0.861 | 0.00744 | -0.006 | 115.787
6.5 | 0.923 | 0.00763 | -0.007 | 121.068
7 | 0.985 | 0.00777 | -0.009 | 126.874
7.5 | 1.047 | 0.0075 | -0.01 | 139.633
8 | 1.108 | 0.00766 | -0.011 | 144.632
8.5 | 1.169 | 0.00791 | -0.012 | 147.836
9 | 1.205 | 0.01015 | -0.013 | 118.66
9.5 | 1.26 | 0.01083 | -0.014 | 116.253
10 | 1.316 | 0.01126 | -0.015 | 116.874
10.5 | 1.371 | 0.01161 | -0.016 | 118.11
11 | 1.423 | 0.01222 | -0.017 | 116.469
11.5 | 1.474 | 0.01303 | -0.018 | 113.138
12 | 1.516 | 0.01579 | -0.019 | 95.994
12.5 | 1.565 | 0.01681 | -0.02 | 93.072
13 | 1.611 | 0.01804 | -0.021 | 89.306
13.5 | 1.656 | 0.01959 | -0.022 | 84.513
14 | 1.701 | 0.02078 | -0.023 | 81.836
14.5 | 1.745 | 0.02205 | -0.025 | 79.122
15 | 1.783 | 0.02407 | -0.025 | 74.105
15.5 | 1.822 | 0.02557 | -0.027 | 71.246
16 | 1.857 | 0.02751 | -0.028 | 67.525
16.5 | 1.892 | 0.02925 | -0.029 | 64.697
17 | 1.918 | 0.03136 | -0.029 | 61.151
17.5 | 1.937 | 0.03398 | -0.03 | 57.013
18 | 1.955 | 0.03639 | -0.031 | 53.723
18.5 | 1.963 | 0.04089 | -0.032 | 48.005
19 | 1.971 | 0.04367 | -0.033 | 45.147
19.5 | 1.975 | 0.04807 | -0.034 | 41.081
20 | 1.975 | 0.05141 | -0.035 | 38.42

## 116. Re 12M Mach 0.10 (2)
BIGFOIL.COM POLAR EXPORT
goe683
GOE 683 |  |  |  | Cl Max: | 1.4237 | at alpha= | 17 | deg
XFOIL ncrit=9 |  |  |  | L/D Max: | 136.644 | at alpha= | 7 | deg
Re: | 12000000 |  |  | Cd Min: | 0.04134 | at alpha= | 17.5 | deg
Mach: | 0.1 |  |  | Cl=0 at alpha= | -2.59 | deg
|  |  |  | @ Cl=0.1, Cd= | 0.0062115
|  |  |  | @ Cl=0.4, Cd= | 0.0060409
|  |  |  | @ Cl=0.6, Cd= | 0.005975
alpha (deg) | Cl | Cd | Cm | Cl/Cd
-20 | -1.6507 | 0.02184 | -0.0837 | -75.5815
-19.5 | -1.6204 | 0.02019 | -0.0822 | -80.2576
-19 | -1.5917 | 0.01846 | -0.0803 | -86.2243
-18.5 | -1.5555 | 0.0172 | -0.0788 | -90.436
-18 | -1.5107 | 0.01612 | -0.0784 | -93.7159
-17.5 | -1.4845 | 0.01518 | -0.0739 | -97.7931
-17 | -1.4454 | 0.01467 | -0.0717 | -98.5276
-16.5 | -1.4096 | 0.01387 | -0.0689 | -101.6294
-16 | -1.3693 | 0.01322 | -0.0666 | -103.5779
-15.5 | -1.3261 | 0.01269 | -0.0646 | -104.4996
-15 | -1.2774 | 0.01224 | -0.0635 | -104.3627
-14.5 | -1.2286 | 0.01175 | -0.0625 | -104.5617
-14 | -1.1771 | 0.01125 | -0.0619 | -104.6311
-13.5 | -1.1106 | 0.01085 | -0.0643 | -102.3594
-13 | -1.0138 | 0.01034 | -0.0732 | -98.0464
-12.5 | -0.9524 | 0.0099 | -0.0745 | -96.202
-12 | -0.8956 | 0.00958 | -0.0748 | -93.4864
-11.5 | -0.8443 | 0.00923 | -0.0739 | -91.4735
-11 | -0.796 | 0.00895 | -0.0722 | -88.9385
-10.5 | -0.7489 | 0.00869 | -0.0702 | -86.1795
-10 | -0.7026 | 0.00841 | -0.0681 | -83.5434
-9.5 | -0.6547 | 0.00822 | -0.0662 | -79.6472
-9 | -0.6074 | 0.008 | -0.0641 | -75.925
-8.5 | -0.5606 | 0.00781 | -0.062 | -71.7798
-8 | -0.5138 | 0.00768 | -0.0598 | -66.901
-7.5 | -0.4681 | 0.00749 | -0.0573 | -62.4967
-7 | -0.4219 | 0.00736 | -0.0549 | -57.3234
-6.5 | -0.3746 | 0.00727 | -0.0528 | -51.5268
-6 | -0.3275 | 0.00715 | -0.0506 | -45.8042
-5.5 | -0.2799 | 0.00706 | -0.0485 | -39.6459
-5 | -0.2311 | 0.00698 | -0.0467 | -33.1089
-4.5 | -0.1836 | 0.00689 | -0.0445 | -26.6473
-4 | -0.1348 | 0.0068 | -0.0427 | -19.8235
-3.5 | -0.0872 | 0.00673 | -0.0405 | -12.9569
-3 | -0.0387 | 0.00663 | -0.0386 | -5.8371
-2.5 | 0.0085 | 0.00656 | -0.0365 | 1.2957
-2 | 0.0559 | 0.00623 | -0.0344 | 8.9727
-1.5 | 0.1036 | 0.00621 | -0.0324 | 16.6828
-1 | 0.155 | 0.00617 | -0.0311 | 25.1216
-0.5 | 0.2036 | 0.00616 | -0.0293 | 33.0519
0 | 0.254 | 0.00612 | -0.0279 | 41.5033
0.5 | 0.3031 | 0.0061 | -0.0262 | 49.6885
1 | 0.352 | 0.00609 | -0.0245 | 57.7997
1.5 | 0.4009 | 0.00604 | -0.0228 | 66.3742
2 | 0.4481 | 0.00606 | -0.0208 | 73.9439
2.5 | 0.4971 | 0.00603 | -0.0192 | 82.4378
3 | 0.542 | 0.00607 | -0.0167 | 89.2916
3.5 | 0.5876 | 0.00596 | -0.0145 | 98.5906
4 | 0.629 | 0.00601 | -0.0113 | 104.6589
4.5 | 0.672 | 0.00602 | -0.0085 | 111.6279
5 | 0.7124 | 0.00609 | -0.0052 | 116.9787
5.5 | 0.7496 | 0.00613 | -0.0012 | 122.2838
6.5 | 0.7608 | 0.00563 | 0.0205 | 135.1332
7 | 0.8062 | 0.0059 | 0.0224 | 136.6441
7.5 | 0.8508 | 0.00626 | 0.0244 | 135.9105
8 | 0.8869 | 0.00669 | 0.0281 | 132.571
8.5 | 0.8956 | 0.00811 | 0.036 | 110.4316
9 | 0.9426 | 0.00873 | 0.0368 | 107.9725
9.5 | 0.9895 | 0.00934 | 0.0376 | 105.9422
10 | 1.0334 | 0.0099 | 0.0389 | 104.3838
10.5 | 1.0771 | 0.01044 | 0.0401 | 103.1705
11 | 1.1155 | 0.01122 | 0.0419 | 99.4207
11.5 | 1.1556 | 0.0118 | 0.0434 | 97.9322
12 | 1.2001 | 0.01254 | 0.0437 | 95.7018
12.5 | 1.2439 | 0.01334 | 0.044 | 93.2459
13 | 1.2793 | 0.01455 | 0.0451 | 87.9244
13.5 | 1.3169 | 0.01567 | 0.0458 | 84.0396
14 | 1.3233 | 0.01859 | 0.049 | 71.1834
14.5 | 1.3395 | 0.02118 | 0.0508 | 63.2436
15 | 1.3598 | 0.02352 | 0.0523 | 57.8146
15.5 | 1.3838 | 0.02573 | 0.0532 | 53.7816
16 | 1.3996 | 0.02863 | 0.0543 | 48.8858
16.5 | 1.4122 | 0.03185 | 0.0553 | 44.3391
17 | 1.4237 | 0.0352 | 0.0563 | 40.446
17.5 | 1.4015 | 0.04134 | 0.0582 | 33.9018

## 117. Re 12M Mach 0.25 (1)
BIGFOIL.COM POLAR EXPORT
goe683
GOE 683 |  |  |  | Cl Max: | 1.919 | at alpha= | 18 | deg
JavaFoil+Calcfoil stall+Eppler ext transition |  |  |  | L/D Max: | 137.435 | at alpha= | 7.5 | deg
Re: | 12000000 |  |  | Cd Min: | 0.00589 | at alpha= | -0.5 | deg
Mach: | 0.25 |  |  | Cl=0 at alpha= | -0.8 | deg
|  |  |  | @ Cl=0.1, Cd= | 0.0063244
|  |  |  | @ Cl=0.4, Cd= | 0.0067405
|  |  |  | @ Cl=0.6, Cd= | 0.006888
alpha (deg) | Cl | Cd | Cm | Cl/Cd
-19 | -1.224 | 0.09585 | 0.032 | -12.772
-18.5 | -1.244 | 0.08854 | 0.032 | -14.049
-18 | -1.27 | 0.07539 | 0.032 | -16.852
-17.5 | -1.271 | 0.07584 | 0.031 | -16.757
-17 | -1.306 | 0.05746 | 0.032 | -22.721
-16.5 | -1.319 | 0.04948 | 0.033 | -26.647
-16 | -1.332 | 0.04127 | 0.033 | -32.281
-15.5 | -1.344 | 0.03397 | 0.033 | -39.562
-15 | -1.358 | 0.02645 | 0.033 | -51.357
-14.5 | -1.376 | 0.02014 | 0.033 | -68.342
-14 | -1.379 | 0.01673 | 0.033 | -82.459
-13.5 | -1.365 | 0.01563 | 0.033 | -87.348
-13 | -1.34 | 0.01244 | 0.032 | -107.727
-12.5 | -1.308 | 0.01177 | 0.031 | -111.135
-12 | -1.274 | 0.01092 | 0.031 | -116.583
-11.5 | -1.236 | 0.01043 | 0.03 | -118.472
-11 | -1.194 | 0.0105 | 0.029 | -113.71
-10.5 | -1.151 | 0.00978 | 0.028 | -117.594
-10 | -1.104 | 0.00947 | 0.027 | -116.614
-9.5 | -1.055 | 0.00871 | 0.026 | -121.192
-9 | -1.004 | 0.01015 | 0.026 | -98.861
-8.5 | -0.951 | 0.00941 | 0.025 | -100.986
-8 | -0.896 | 0.00774 | 0.024 | -115.746
-7.5 | -0.839 | 0.00924 | 0.023 | -90.827
-7 | -0.782 | 0.00727 | 0.022 | -107.524
-6.5 | -0.723 | 0.00755 | 0.021 | -95.729
-6 | -0.663 | 0.00703 | 0.02 | -94.234
-5.5 | -0.601 | 0.00726 | 0.019 | -82.761
-5 | -0.538 | 0.00767 | 0.018 | -70.221
-4.5 | -0.476 | 0.00651 | 0.017 | -73.093
-4 | -0.413 | 0.00632 | 0.016 | -65.28
-3.5 | -0.349 | 0.0067 | 0.015 | -52.077
-3 | -0.285 | 0.00611 | 0.014 | -46.587
-2.5 | -0.22 | 0.00608 | 0.013 | -36.231
-2 | -0.156 | 0.00681 | 0.012 | -22.871
-1.5 | -0.091 | 0.00595 | 0.011 | -15.276
-1 | -0.026 | 0.00645 | 0.01 | -4.021
-0.5 | 0.039 | 0.00589 | 0.008 | 6.647
0 | 0.105 | 0.00636 | 0.007 | 16.467
0.5 | 0.17 | 0.007 | 0.006 | 24.31
1 | 0.236 | 0.00656 | 0.005 | 35.907
1.5 | 0.301 | 0.00717 | 0.004 | 41.931
2 | 0.366 | 0.00673 | 0.003 | 54.427
2.5 | 0.431 | 0.00675 | 0.002 | 63.935
3 | 0.496 | 0.00682 | 0.001 | 72.743
3.5 | 0.561 | 0.0069 | -0.001 | 81.315
4 | 0.626 | 0.00688 | -0.002 | 91.005
4.5 | 0.691 | 0.00743 | -0.003 | 92.964
5 | 0.756 | 0.00733 | -0.004 | 103.14
5.5 | 0.82 | 0.00749 | -0.005 | 109.426
6 | 0.884 | 0.00769 | -0.006 | 115.009
6.5 | 0.948 | 0.00767 | -0.008 | 123.61
7 | 1.011 | 0.00784 | -0.009 | 129.003
7.5 | 1.074 | 0.00782 | -0.01 | 137.435
8 | 1.114 | 0.01018 | -0.011 | 109.385
8.5 | 1.172 | 0.01055 | -0.012 | 111.122
9 | 1.23 | 0.01093 | -0.013 | 112.564
9.5 | 1.286 | 0.0116 | -0.014 | 110.916
10 | 1.342 | 0.01225 | -0.015 | 109.504
10.5 | 1.397 | 0.01273 | -0.017 | 109.786
11 | 1.449 | 0.01341 | -0.018 | 108.038
11.5 | 1.5 | 0.01445 | -0.019 | 103.819
12 | 1.542 | 0.01749 | -0.02 | 88.165
12.5 | 1.589 | 0.0188 | -0.021 | 84.553
13 | 1.634 | 0.02025 | -0.022 | 80.699
13.5 | 1.678 | 0.02195 | -0.023 | 76.45
14 | 1.722 | 0.02348 | -0.024 | 73.316
14.5 | 1.761 | 0.02538 | -0.025 | 69.397
15 | 1.798 | 0.02733 | -0.026 | 65.793
15.5 | 1.833 | 0.02919 | -0.027 | 62.788
16 | 1.865 | 0.03093 | -0.028 | 60.296
16.5 | 1.892 | 0.03368 | -0.029 | 56.159
17 | 1.907 | 0.03707 | -0.03 | 51.456
17.5 | 1.915 | 0.04034 | -0.031 | 47.476
18 | 1.919 | 0.04334 | -0.032 | 44.274
18.5 | 1.911 | 0.04882 | -0.033 | 39.148
19 | 1.903 | 0.05302 | -0.034 | 35.893
19.5 | 1.889 | 0.05767 | -0.034 | 32.748
20 | 1.867 | 0.06277 | -0.035 | 29.74

## 118. Re 12M Mach 0.25 (2)
BIGFOIL.COM POLAR EXPORT
goe683
GOE 683 |  |  |  | Cl Max: | 1.377 | at alpha= | 17 | deg
XFOIL ncrit=9 |  |  |  | L/D Max: | 134.508 | at alpha= | 7 | deg
Re: | 12000000 |  |  | Cd Min: | 0.06675 | at alpha= | 18.5 | deg
Mach: | 0.25 |  |  | Cl=0 at alpha= | -2.7146 | deg
|  |  |  | @ Cl=0.1, Cd= | 0.0063149
|  |  |  | @ Cl=0.4, Cd= | 0.006154
|  |  |  | @ Cl=0.6, Cd= | 0.0061238
alpha (deg) | Cl | Cd | Cm | Cl/Cd
-20 | -1.6323 | 0.03154 | -0.1044 | -51.7533
-19.5 | -1.6185 | 0.02745 | -0.1042 | -58.9617
-19 | -1.5954 | 0.02441 | -0.1031 | -65.3585
-18.5 | -1.5652 | 0.02199 | -0.1017 | -71.1778
-18 | -1.5518 | 0.01981 | -0.0967 | -78.3342
-17.5 | -1.4926 | 0.01811 | -0.0985 | -82.4186
-17 | -1.4777 | 0.01696 | -0.0917 | -87.1285
-16.5 | -1.4399 | 0.01596 | -0.0883 | -90.2193
-16 | -1.4016 | 0.01501 | -0.0848 | -93.3777
-15.5 | -1.3595 | 0.01418 | -0.0817 | -95.8745
-15 | -1.3154 | 0.01341 | -0.0788 | -98.091
-14.5 | -1.2657 | 0.01281 | -0.0767 | -98.8056
-14 | -1.2122 | 0.01226 | -0.0752 | -98.8744
-13.5 | -1.1535 | 0.01164 | -0.0748 | -99.0979
-13 | -1.0711 | 0.0111 | -0.0789 | -96.4955
-12.5 | -0.9903 | 0.01058 | -0.0828 | -93.6011
-12 | -0.9292 | 0.01008 | -0.0829 | -92.1825
-11.5 | -0.8716 | 0.00972 | -0.0822 | -89.6708
-11 | -0.8195 | 0.00934 | -0.0804 | -87.7409
-10.5 | -0.7675 | 0.00903 | -0.0785 | -84.9945
-10 | -0.7174 | 0.00874 | -0.0762 | -82.0824
-9.5 | -0.6696 | 0.00845 | -0.0734 | -79.2426
-9 | -0.6199 | 0.00825 | -0.071 | -75.1394
-8.5 | -0.5708 | 0.008 | -0.0685 | -71.35
-8 | -0.5216 | 0.00784 | -0.0661 | -66.5306
-7.5 | -0.4724 | 0.00769 | -0.0636 | -61.4304
-7 | -0.4245 | 0.00751 | -0.0609 | -56.5246
-6.5 | -0.3772 | 0.0074 | -0.058 | -50.973
-6 | -0.3286 | 0.00729 | -0.0555 | -45.0754
-5.5 | -0.2801 | 0.00718 | -0.053 | -39.0111
-5 | -0.2296 | 0.00709 | -0.0509 | -32.3836
-4.5 | -0.1793 | 0.00699 | -0.0487 | -25.6509
-4 | -0.1296 | 0.0069 | -0.0465 | -18.7826
-3.5 | -0.0784 | 0.00682 | -0.0446 | -11.4956
-3 | -0.0282 | 0.00673 | -0.0425 | -4.1902
-2.5 | 0.0212 | 0.00665 | -0.0403 | 3.188
-2 | 0.0696 | 0.00634 | -0.038 | 10.9779
-1.5 | 0.1181 | 0.0063 | -0.0356 | 18.746
-1 | 0.1686 | 0.00625 | -0.0337 | 26.976
-0.5 | 0.2182 | 0.00624 | -0.0316 | 34.9679
0 | 0.2704 | 0.0062 | -0.03 | 43.6129
0.5 | 0.3197 | 0.00621 | -0.0279 | 51.4815
1 | 0.3709 | 0.00616 | -0.0262 | 60.211
1.5 | 0.4197 | 0.00615 | -0.024 | 68.2439
2 | 0.4691 | 0.00614 | -0.022 | 76.4007
2.5 | 0.5182 | 0.00615 | -0.0199 | 84.2602
3 | 0.5647 | 0.00618 | -0.0173 | 91.3754
3.5 | 0.6087 | 0.00611 | -0.0142 | 99.6236
4 | 0.6519 | 0.00614 | -0.0109 | 106.1726
4.5 | 0.6915 | 0.00622 | -0.0069 | 111.1736
5 | 0.7331 | 0.00627 | -0.0033 | 116.9219
5.5 | 0.7655 | 0.00636 | 0.0022 | 120.3616
6 | 0.7849 | 0.00633 | 0.0105 | 123.9968
6.5 | 0.7738 | 0.00579 | 0.0254 | 133.6442
7 | 0.8205 | 0.0061 | 0.0275 | 134.5082
7.5 | 0.8662 | 0.00654 | 0.0297 | 132.4465
8 | 0.8906 | 0.0072 | 0.036 | 123.6944
8.5 | 0.9031 | 0.00886 | 0.0428 | 101.93
9 | 0.9545 | 0.00955 | 0.0432 | 99.9476
9.5 | 1.0002 | 0.0103 | 0.0445 | 97.1068
10 | 1.0447 | 0.011 | 0.0459 | 94.9727
10.5 | 1.0886 | 0.01176 | 0.0473 | 92.568
11 | 1.1255 | 0.01268 | 0.0495 | 88.7618
11.5 | 1.1704 | 0.01362 | 0.0501 | 85.9325
12 | 1.2147 | 0.01461 | 0.0506 | 83.1417
12.5 | 1.2574 | 0.01572 | 0.0513 | 79.9873
13 | 1.2887 | 0.01744 | 0.0528 | 73.8933
13.5 | 1.3245 | 0.01895 | 0.0538 | 69.8945
14 | 1.3154 | 0.02336 | 0.0572 | 56.3099
14.5 | 1.3299 | 0.02644 | 0.0589 | 50.2988
15 | 1.3415 | 0.02986 | 0.0604 | 44.9263
15.5 | 1.3584 | 0.033 | 0.0615 | 41.1636
16 | 1.3715 | 0.03649 | 0.0625 | 37.5856
16.5 | 1.3733 | 0.04097 | 0.0635 | 33.5196
17 | 1.377 | 0.04542 | 0.0643 | 30.317
18 | 1.3419 | 0.05818 | 0.0657 | 23.0646
18.5 | 1.3024 | 0.06675 | 0.0662 | 19.5116

## 119. Re 12M Mach 0.50 (1)
BIGFOIL.COM POLAR EXPORT
goe683
GOE 683 |  |  |  | Cl Max: | 1.641 | at alpha= | 13.5 | deg
JavaFoil+Calcfoil stall+Eppler ext transition |  |  |  | L/D Max: | 89.28 | at alpha= | 4 | deg
Re: | 12000000 |  |  | Cd Min: | 0.00602 | at alpha= | -1.5 | deg
Mach: | 0.5 |  |  | Cl=0 at alpha= | -0.80137 | deg
|  |  |  | @ Cl=0.1, Cd= | 0.0067718
|  |  |  | @ Cl=0.4, Cd= | 0.0072311
|  |  |  | @ Cl=0.6, Cd= | 0.0076039
alpha (deg) | Cl | Cd | Cm | Cl/Cd
-20 | -1.124 | 0.17287 | 0.032 | -6.5
-19.5 | -1.097 | 0.16285 | 0.031 | -6.738
-19 | -1.075 | 0.14524 | 0.032 | -7.4
-18.5 | -1.045 | 0.14043 | 0.031 | -7.442
-18 | -1.018 | 0.12882 | 0.031 | -7.904
-17.5 | -0.989 | 0.1237 | 0.03 | -7.992
-17 | -0.96 | 0.11884 | 0.029 | -8.075
-16.5 | -0.927 | 0.11763 | 0.028 | -7.885
-16 | -0.896 | 0.11454 | 0.027 | -7.82
-15.5 | -0.857 | 0.11802 | 0.024 | -7.262
-15 | -0.829 | 0.11314 | 0.024 | -7.325
-14.5 | -0.8 | 0.11025 | 0.023 | -7.258
-14 | -0.782 | 0.09676 | 0.025 | -8.084
-13.5 | -0.756 | 0.09006 | 0.025 | -8.393
-13 | -0.723 | 0.09086 | 0.024 | -7.954
-12.5 | -0.687 | 0.08727 | 0.021 | -7.87
-12 | -0.658 | 0.08405 | 0.02 | -7.824
-11.5 | -0.628 | 0.08056 | 0.02 | -7.797
-11 | -0.6 | 0.0794 | 0.019 | -7.555
-10.5 | -0.581 | 0.06644 | 0.022 | -8.747
-10 | -0.851 | 0.02788 | 0.027 | -30.517
-9.5 | -0.999 | 0.01516 | 0.029 | -65.87
-9 | -1.005 | 0.01153 | 0.028 | -87.149
-8.5 | -0.984 | 0.01067 | 0.027 | -92.161
-8 | -0.948 | 0.00977 | 0.026 | -97.024
-7.5 | -0.901 | 0.01124 | 0.025 | -80.161
-7 | -0.848 | 0.01062 | 0.024 | -79.816
-6.5 | -0.79 | 0.01018 | 0.023 | -77.611
-6 | -0.729 | 0.00761 | 0.022 | -95.79
-5.5 | -0.663 | 0.00739 | 0.021 | -89.733
-5 | -0.596 | 0.00716 | 0.02 | -83.27
-4.5 | -0.528 | 0.00685 | 0.019 | -77.088
-4 | -0.459 | 0.00716 | 0.018 | -64.018
-3.5 | -0.388 | 0.00653 | 0.017 | -59.43
-3 | -0.317 | 0.00635 | 0.015 | -49.998
-2.5 | -0.246 | 0.00627 | 0.014 | -39.207
-2 | -0.174 | 0.00711 | 0.013 | -24.434
-1.5 | -0.101 | 0.00602 | 0.012 | -16.852
-1 | -0.029 | 0.00672 | 0.011 | -4.308
-0.5 | 0.044 | 0.00602 | 0.009 | 7.251
0 | 0.117 | 0.007 | 0.008 | 16.724
0.5 | 0.19 | 0.00688 | 0.007 | 27.605
1 | 0.263 | 0.00697 | 0.006 | 37.708
1.5 | 0.336 | 0.00716 | 0.004 | 46.866
2 | 0.408 | 0.00724 | 0.003 | 56.434
2.5 | 0.481 | 0.00744 | 0.002 | 64.699
3 | 0.554 | 0.00754 | 0.001 | 73.43
3.5 | 0.626 | 0.00764 | -0.001 | 81.916
4 | 0.698 | 0.00782 | -0.002 | 89.28
4.5 | 0.754 | 0.01035 | -0.003 | 72.908
5 | 0.822 | 0.01085 | -0.004 | 75.774
5.5 | 0.889 | 0.01097 | -0.006 | 81.051
6 | 0.955 | 0.01154 | -0.007 | 82.768
6.5 | 1.02 | 0.01227 | -0.008 | 83.144
7 | 1.084 | 0.01259 | -0.009 | 86.147
7.5 | 1.146 | 0.01324 | -0.011 | 86.574
8 | 1.208 | 0.01394 | -0.012 | 86.649
8.5 | 1.268 | 0.01492 | -0.013 | 84.969
9 | 1.327 | 0.016 | -0.014 | 82.905
9.5 | 1.384 | 0.01706 | -0.016 | 81.132
10 | 1.438 | 0.01818 | -0.017 | 79.116
10.5 | 1.491 | 0.0196 | -0.018 | 76.084
11 | 1.528 | 0.0243 | -0.019 | 62.864
11.5 | 1.567 | 0.02661 | -0.02 | 58.908
12 | 1.6 | 0.02988 | -0.021 | 53.548
12.5 | 1.624 | 0.03284 | -0.022 | 49.439
13 | 1.638 | 0.03681 | -0.023 | 44.502
13.5 | 1.641 | 0.04134 | -0.024 | 39.694
14 | 1.623 | 0.04633 | -0.025 | 35.035
14.5 | 1.574 | 0.05139 | -0.026 | 30.635
15 | 1.407 | 0.06068 | -0.027 | 23.189
15.5 | 1.057 | 0.07206 | -0.028 | 14.665
16 | 1.084 | 0.07858 | -0.029 | 13.799
16.5 | 1.106 | 0.08931 | -0.03 | 12.382
17 | 1.103 | 0.12187 | -0.029 | 9.048
17.5 | 1.127 | 0.13748 | -0.029 | 8.195
18 | 1.11 | 0.18094 | -0.025 | 6.134
18.5 | 1.161 | 0.17176 | -0.029 | 6.761

## 120. Re 12M Mach 0.50 (2)
BIGFOIL.COM POLAR EXPORT
goe683
GOE 683 |  |  |  | Cl Max: | 1.2467 | at alpha= | 13.5 | deg
XFOIL ncrit=9 |  |  |  | L/D Max: | 113.523 | at alpha= | 6.5 | deg
Re: | 12000000 |  |  | Cd Min: | 0.10986 | at alpha= | -18 | deg
Mach: | 0.5 |  |  | Cl=0 at alpha= | -3.0633 | deg
|  |  |  | @ Cl=0.1, Cd= | 0.0070306
|  |  |  | @ Cl=0.4, Cd= | 0.0066501
|  |  |  | @ Cl=0.6, Cd= | 0.006738
alpha (deg) | Cl | Cd | Cm | Cl/Cd
-18 | -0.8604 | 0.10986 | -0.0924 | -7.8318
-17.5 | -0.8934 | 0.09904 | -0.1004 | -9.0206
-17 | -0.9227 | 0.08902 | -0.1074 | -10.3651
-16.5 | -0.9597 | 0.07876 | -0.1145 | -12.1851
-16 | -0.9959 | 0.06891 | -0.121 | -14.4522
-15.5 | -1.0337 | 0.05912 | -0.127 | -17.4848
-15 | -1.0705 | 0.04919 | -0.1329 | -21.7626
-14.5 | -1.1032 | 0.03923 | -0.1391 | -28.1213
-14 | -1.1325 | 0.03037 | -0.1432 | -37.2901
-13.5 | -1.16 | 0.02337 | -0.1425 | -49.6363
-13 | -1.1722 | 0.01869 | -0.1369 | -62.718
-12.5 | -1.1618 | 0.01559 | -0.1289 | -74.5221
-12 | -1.1109 | 0.01376 | -0.1232 | -80.734
-11.5 | -1.0178 | 0.0125 | -0.1229 | -81.424
-11 | -0.9447 | 0.01163 | -0.1195 | -81.2296
-10.5 | -0.8736 | 0.01094 | -0.1161 | -79.8537
-10 | -0.8057 | 0.01039 | -0.1122 | -77.5457
-9.5 | -0.7425 | 0.00986 | -0.108 | -75.3043
-9 | -0.6791 | 0.00945 | -0.1039 | -71.8624
-8.5 | -0.6195 | 0.00906 | -0.0995 | -68.3775
-8 | -0.5611 | 0.00877 | -0.095 | -63.9795
-7.5 | -0.5028 | 0.00852 | -0.0908 | -59.0141
-7 | -0.4455 | 0.00829 | -0.0865 | -53.7394
-6.5 | -0.3892 | 0.00809 | -0.0822 | -48.1088
-6 | -0.3344 | 0.0079 | -0.0779 | -42.3291
-5.5 | -0.277 | 0.00776 | -0.0741 | -35.6959
-5 | -0.2192 | 0.00761 | -0.0707 | -28.8042
-4.5 | -0.1625 | 0.00748 | -0.0671 | -21.7246
-4 | -0.105 | 0.00736 | -0.0638 | -14.2663
-3.5 | -0.0504 | 0.00726 | -0.0601 | -6.9421
-3 | 0.0073 | 0.00715 | -0.0571 | 1.021
-2.5 | 0.0643 | 0.00708 | -0.0541 | 9.0819
-2 | 0.1221 | 0.007 | -0.0513 | 17.4429
-1.5 | 0.1729 | 0.00671 | -0.0473 | 25.7675
-1 | 0.2304 | 0.00667 | -0.0446 | 34.5427
-0.5 | 0.2881 | 0.00665 | -0.0419 | 43.3233
0 | 0.3431 | 0.00667 | -0.0388 | 51.4393
0.5 | 0.4004 | 0.00665 | -0.0361 | 60.2105
1 | 0.4517 | 0.00669 | -0.0322 | 67.5187
1.5 | 0.5049 | 0.00666 | -0.0287 | 75.8108
2 | 0.5518 | 0.00671 | -0.024 | 82.2355
2.5 | 0.6034 | 0.00674 | -0.0201 | 89.5252
3 | 0.6482 | 0.00686 | -0.0149 | 94.4898
3.5 | 0.6908 | 0.00686 | -0.0092 | 100.6997
4 | 0.7065 | 0.00692 | 0.0019 | 102.0954
4.5 | 0.7376 | 0.00701 | 0.0098 | 105.2211
5 | 0.7705 | 0.00718 | 0.0173 | 107.312
5.5 | 0.8034 | 0.00741 | 0.0245 | 108.4211
6 | 0.8302 | 0.00766 | 0.0326 | 108.3812
6.5 | 0.8185 | 0.00721 | 0.0486 | 113.5229
7 | 0.8579 | 0.00825 | 0.0531 | 103.9879
7.5 | 0.8328 | 0.01128 | 0.065 | 73.8298
8 | 0.8793 | 0.01297 | 0.0665 | 67.7949
8.5 | 0.9271 | 0.01465 | 0.0677 | 63.2833
9 | 0.977 | 0.01629 | 0.0689 | 59.9754
9.5 | 1.024 | 0.01803 | 0.0703 | 56.7942
10 | 1.0595 | 0.02036 | 0.0724 | 52.0383
10.5 | 1.0943 | 0.02239 | 0.0749 | 48.8745
11 | 1.1277 | 0.025 | 0.0765 | 45.108
11.5 | 1.1585 | 0.02783 | 0.0782 | 41.6277
12 | 1.1893 | 0.0307 | 0.0797 | 38.7394
12.5 | 1.2175 | 0.03382 | 0.0812 | 35.9994
13 | 1.2333 | 0.03765 | 0.083 | 32.757
13.5 | 1.2467 | 0.04173 | 0.0847 | 29.8754
14 | 1.2393 | 0.04722 | 0.0863 | 26.2452
14.5 | 1.207 | 0.05468 | 0.0874 | 22.0739
15 | 1.1617 | 0.06343 | 0.0877 | 18.3147
15.5 | 1.1469 | 0.07026 | 0.0875 | 16.3237
16 | 1.1465 | 0.0762 | 0.0871 | 15.0459
16.5 | 1.135 | 0.08316 | 0.0862 | 13.6484
17 | 1.1424 | 0.08875 | 0.0854 | 12.8721
17.5 | 1.1321 | 0.09598 | 0.0838 | 11.7952
18 | 1.139 | 0.10189 | 0.0824 | 11.1787
18.5 | 1.1439 | 0.10806 | 0.0807 | 10.5858

## 121. Re 14M Mach 0.00 (1)
BIGFOIL.COM POLAR EXPORT
goe683
GOE 683 |  |  |  | Cl Max: | 1.988 | at alpha= | 20 | deg
JavaFoil+Calcfoil stall+Eppler ext transition |  |  |  | L/D Max: | 151.237 | at alpha= | 8.5 | deg
Re: | 14000000 |  |  | Cd Min: | 0.00575 | at alpha= | -1.5 | deg
Mach: | 0 |  |  | Cl=0 at alpha= | -0.80159 | deg
|  |  |  | @ Cl=0.1, Cd= | 0.0063998
|  |  |  | @ Cl=0.4, Cd= | 0.0068657
|  |  |  | @ Cl=0.6, Cd= | 0.0059678
alpha (deg) | Cl | Cd | Cm | Cl/Cd
-20 | -1.485 | 0.07001 | 0.034 | -21.21
-19.5 | -1.488 | 0.06292 | 0.034 | -23.651
-19 | -1.491 | 0.05614 | 0.034 | -26.551
-18.5 | -1.488 | 0.0512 | 0.034 | -29.052
-18 | -1.504 | 0.03884 | 0.035 | -38.739
-17.5 | -1.524 | 0.02835 | 0.035 | -53.745
-17 | -1.515 | 0.02629 | 0.035 | -57.607
-16.5 | -1.519 | 0.02132 | 0.035 | -71.238
-16 | -1.509 | 0.01921 | 0.035 | -78.551
-15.5 | -1.498 | 0.01697 | 0.034 | -88.269
-15 | -1.479 | 0.01578 | 0.034 | -93.73
-14.5 | -1.456 | 0.01276 | 0.033 | -114.053
-14 | -1.423 | 0.0119 | 0.033 | -119.632
-13.5 | -1.389 | 0.01137 | 0.032 | -122.171
-13 | -1.352 | 0.0109 | 0.031 | -124.016
-12.5 | -1.312 | 0.01023 | 0.03 | -128.301
-12 | -1.271 | 0.01 | 0.03 | -127.058
-11.5 | -1.227 | 0.00974 | 0.029 | -126.021
-11 | -1.182 | 0.00952 | 0.028 | -124.081
-10.5 | -1.135 | 0.00875 | 0.027 | -129.593
-10 | -1.085 | 0.0088 | 0.026 | -123.364
-9.5 | -1.035 | 0.00815 | 0.026 | -126.98
-9 | -0.982 | 0.00912 | 0.025 | -107.702
-8.5 | -0.928 | 0.00913 | 0.024 | -101.666
-8 | -0.874 | 0.00768 | 0.023 | -113.862
-7.5 | -0.817 | 0.00828 | 0.022 | -98.709
-7 | -0.76 | 0.00844 | 0.021 | -90.027
-6.5 | -0.702 | 0.00691 | 0.02 | -101.585
-6 | -0.643 | 0.00697 | 0.019 | -92.284
-5.5 | -0.583 | 0.00649 | 0.018 | -89.898
-5 | -0.522 | 0.00724 | 0.017 | -72.176
-4.5 | -0.462 | 0.0067 | 0.016 | -68.851
-4 | -0.4 | 0.00656 | 0.015 | -61.01
-3.5 | -0.338 | 0.00601 | 0.014 | -56.247
-3 | -0.276 | 0.00671 | 0.013 | -41.137
-2.5 | -0.214 | 0.00588 | 0.012 | -36.354
-2 | -0.151 | 0.0058 | 0.011 | -26.01
-1.5 | -0.088 | 0.00575 | 0.01 | -15.329
-1 | -0.025 | 0.00576 | 0.009 | -4.361
-0.5 | 0.038 | 0.00639 | 0.008 | 5.932
0 | 0.101 | 0.0064 | 0.007 | 15.844
0.5 | 0.165 | 0.00685 | 0.006 | 24.072
1 | 0.228 | 0.00634 | 0.005 | 35.985
1.5 | 0.291 | 0.0064 | 0.004 | 45.535
2 | 0.355 | 0.00648 | 0.003 | 54.691
2.5 | 0.418 | 0.00702 | 0.002 | 59.5
3 | 0.481 | 0.00659 | 0.001 | 72.978
3.5 | 0.544 | 0.00667 | -0.001 | 81.568
4 | 0.607 | 0.00588 | -0.002 | 103.209
4.5 | 0.669 | 0.00688 | -0.003 | 97.245
5 | 0.732 | 0.00725 | -0.004 | 101.047
5.5 | 0.795 | 0.00739 | -0.005 | 107.591
6 | 0.857 | 0.00724 | -0.006 | 118.392
6.5 | 0.919 | 0.00745 | -0.007 | 123.334
7 | 0.981 | 0.0075 | -0.008 | 130.762
7.5 | 1.042 | 0.00781 | -0.01 | 133.342
8 | 1.103 | 0.0079 | -0.011 | 139.534
8.5 | 1.163 | 0.00769 | -0.012 | 151.237
9 | 1.224 | 0.00815 | -0.013 | 150.202
9.5 | 1.257 | 0.0105 | -0.014 | 119.754
10 | 1.313 | 0.0108 | -0.015 | 121.583
10.5 | 1.368 | 0.01119 | -0.016 | 122.315
11 | 1.42 | 0.01171 | -0.017 | 121.291
11.5 | 1.465 | 0.01391 | -0.018 | 105.308
12 | 1.513 | 0.01497 | -0.019 | 101.076
12.5 | 1.561 | 0.01601 | -0.02 | 97.526
13 | 1.608 | 0.01733 | -0.021 | 92.829
13.5 | 1.654 | 0.01852 | -0.022 | 89.299
14 | 1.699 | 0.01963 | -0.023 | 86.566
14.5 | 1.742 | 0.02118 | -0.024 | 82.25
15 | 1.783 | 0.02269 | -0.025 | 78.557
15.5 | 1.822 | 0.02409 | -0.026 | 75.623
16 | 1.858 | 0.0259 | -0.027 | 71.747
16.5 | 1.894 | 0.0275 | -0.028 | 68.846
17 | 1.92 | 0.03001 | -0.029 | 63.993
17.5 | 1.94 | 0.03245 | -0.03 | 59.79
18 | 1.959 | 0.03476 | -0.031 | 56.368
18.5 | 1.971 | 0.03829 | -0.032 | 51.477
19 | 1.98 | 0.04188 | -0.033 | 47.282
19.5 | 1.987 | 0.04565 | -0.034 | 43.529
20 | 1.988 | 0.04969 | -0.035 | 40.002

## 122. Re 14M Mach 0.00 (2)
BIGFOIL.COM POLAR EXPORT
goe683
GOE 683 |  |  |  | Cl Max: | 1.4363 | at alpha= | 17 | deg
XFOIL ncrit=9 |  |  |  | L/D Max: | 137.921 | at alpha= | 7 | deg
Re: | 14000000 |  |  | Cd Min: | 0.06418 | at alpha= | 20 | deg
Mach: | 0 |  |  | Cl=0 at alpha= | -2.5494 | deg
|  |  |  | @ Cl=0.1, Cd= | 0.0060804
|  |  |  | @ Cl=0.4, Cd= | 0.0059746
|  |  |  | @ Cl=0.6, Cd= | 0.005962
alpha (deg) | Cl | Cd | Cm | Cl/Cd
-20 | -1.6538 | 0.0198 | -0.0801 | -83.5253
-19.5 | -1.6204 | 0.01849 | -0.0786 | -87.6366
-19 | -1.5875 | 0.01718 | -0.077 | -92.404
-18.5 | -1.5684 | 0.01604 | -0.072 | -97.7805
-18 | -1.5395 | 0.01507 | -0.0685 | -102.1566
-17.5 | -1.4882 | 0.01452 | -0.069 | -102.4931
-17 | -1.4489 | 0.01392 | -0.0669 | -104.0876
-16.5 | -1.41 | 0.01328 | -0.0646 | -106.1747
-16 | -1.3713 | 0.01263 | -0.0622 | -108.5748
-15.5 | -1.3258 | 0.01217 | -0.0608 | -108.94
-15 | -1.276 | 0.01175 | -0.0602 | -108.5957
-14.5 | -1.2265 | 0.01132 | -0.0594 | -108.3481
-14 | -1.172 | 0.01086 | -0.0597 | -107.919
-13.5 | -1.0973 | 0.01042 | -0.0641 | -105.3071
-13 | -1.0056 | 0.01 | -0.0721 | -100.56
-12.5 | -0.9462 | 0.00957 | -0.0732 | -98.8715
-12 | -0.8922 | 0.00928 | -0.073 | -96.1422
-11.5 | -0.8439 | 0.00894 | -0.0717 | -94.396
-11 | -0.7964 | 0.00867 | -0.07 | -91.857
-10.5 | -0.7497 | 0.00844 | -0.0681 | -88.827
-10 | -0.7033 | 0.00818 | -0.0661 | -85.978
-9.5 | -0.6558 | 0.00798 | -0.0643 | -82.1805
-9 | -0.609 | 0.00781 | -0.0623 | -77.977
-8.5 | -0.563 | 0.0076 | -0.06 | -74.0789
-8 | -0.5172 | 0.00746 | -0.0578 | -69.3298
-7.5 | -0.4721 | 0.00733 | -0.0553 | -64.4065
-7 | -0.4258 | 0.00719 | -0.0531 | -59.2211
-6.5 | -0.3782 | 0.0071 | -0.0511 | -53.2676
-6 | -0.3304 | 0.00698 | -0.0491 | -47.3352
-5.5 | -0.2834 | 0.00689 | -0.047 | -41.1321
-5 | -0.2359 | 0.00683 | -0.045 | -34.5388
-4.5 | -0.1871 | 0.00672 | -0.0432 | -27.8423
-4 | -0.1401 | 0.00664 | -0.0411 | -21.0994
-3.5 | -0.0917 | 0.00656 | -0.0392 | -13.9787
-3 | -0.0447 | 0.0065 | -0.0371 | -6.8769
-2.5 | 0.0049 | 0.00641 | -0.0355 | 0.76443
-2 | 0.0509 | 0.00615 | -0.0332 | 8.2764
-1.5 | 0.1003 | 0.00608 | -0.0317 | 16.4967
-1 | 0.1498 | 0.00604 | -0.0301 | 24.8013
-0.5 | 0.1993 | 0.00602 | -0.0285 | 33.1063
0 | 0.2492 | 0.00601 | -0.0271 | 41.4642
0.5 | 0.2979 | 0.00602 | -0.0254 | 49.485
1 | 0.3481 | 0.00597 | -0.024 | 58.3082
1.5 | 0.3946 | 0.00598 | -0.0219 | 65.9866
2 | 0.4442 | 0.00593 | -0.0205 | 74.9073
2.5 | 0.4902 | 0.00598 | -0.0183 | 81.9732
3 | 0.5385 | 0.00598 | -0.0167 | 90.0502
3.5 | 0.582 | 0.00597 | -0.014 | 97.4874
4 | 0.6268 | 0.00595 | -0.0117 | 105.3445
4.5 | 0.6679 | 0.006 | -0.0086 | 111.3167
5 | 0.7107 | 0.00606 | -0.0059 | 117.2772
5.5 | 0.7509 | 0.00614 | -0.0026 | 122.2964
6 | 0.7835 | 0.00623 | 0.0021 | 125.7624
6.5 | 0.803 | 0.00616 | 0.0097 | 130.3571
7 | 0.8027 | 0.00582 | 0.0217 | 137.921
7.5 | 0.8449 | 0.00614 | 0.0241 | 137.6059
8 | 0.8794 | 0.00675 | 0.0278 | 130.2815
8.5 | 0.8889 | 0.00786 | 0.0359 | 113.0916
9 | 0.9385 | 0.00829 | 0.0363 | 113.2087
9.5 | 0.9855 | 0.00882 | 0.037 | 111.7347
10 | 1.0315 | 0.00933 | 0.0379 | 110.5573
10.5 | 1.0749 | 0.00986 | 0.0392 | 109.0162
11 | 1.1139 | 0.01056 | 0.0409 | 105.483
11.5 | 1.1519 | 0.01107 | 0.0429 | 104.056
12 | 1.1962 | 0.01167 | 0.0434 | 102.5021
12.5 | 1.2389 | 0.0124 | 0.0439 | 99.9113
13 | 1.2732 | 0.01357 | 0.0452 | 93.8246
13.5 | 1.3068 | 0.01482 | 0.0463 | 88.1781
14 | 1.3116 | 0.01781 | 0.0497 | 73.644
14.5 | 1.335 | 0.01984 | 0.0511 | 67.2883
15 | 1.3636 | 0.02161 | 0.0519 | 63.1004
15.5 | 1.3844 | 0.02398 | 0.053 | 57.7314
16 | 1.4071 | 0.02634 | 0.0537 | 53.4207
16.5 | 1.4177 | 0.02959 | 0.055 | 47.9115
17 | 1.4363 | 0.0323 | 0.0557 | 44.4675
17.5 | 1.3693 | 0.04194 | 0.0596 | 32.649
18 | 1.3796 | 0.04534 | 0.0604 | 30.4279
18.5 | 1.3661 | 0.05068 | 0.0622 | 26.9554
19 | 1.2931 | 0.05444 | 0.0786 | 23.7528
19.5 | 1.3035 | 0.05848 | 0.0778 | 22.2897
20 | 1.298 | 0.06418 | 0.0769 | 20.2244

## 123. Re 14M Mach 0.10 (1)
BIGFOIL.COM POLAR EXPORT
goe683
GOE 683 |  |  |  | Cl Max: | 1.975 | at alpha= | 19.5 | deg
JavaFoil+Calcfoil stall+Eppler ext transition |  |  |  | L/D Max: | 151.504 | at alpha= | 8.5 | deg
Re: | 14000000 |  |  | Cd Min: | 0.00578 | at alpha= | -1.5 | deg
Mach: | 0.1 |  |  | Cl=0 at alpha= | -0.80159 | deg
|  |  |  | @ Cl=0.1, Cd= | 0.0064487
|  |  |  | @ Cl=0.4, Cd= | 0.0068506
|  |  |  | @ Cl=0.6, Cd= | 0.0059586
alpha (deg) | Cl | Cd | Cm | Cl/Cd
-20 | -1.448 | 0.07601 | 0.034 | -19.05
-19.5 | -1.454 | 0.06856 | 0.034 | -21.208
-19 | -1.455 | 0.06324 | 0.034 | -23.003
-18.5 | -1.459 | 0.05597 | 0.034 | -26.06
-18 | -1.477 | 0.04301 | 0.034 | -34.337
-17.5 | -1.465 | 0.04132 | 0.034 | -35.456
-17 | -1.487 | 0.02977 | 0.035 | -49.952
-16.5 | -1.495 | 0.02383 | 0.035 | -62.727
-16 | -1.494 | 0.02035 | 0.035 | -73.42
-15.5 | -1.485 | 0.0179 | 0.034 | -82.987
-15 | -1.47 | 0.01634 | 0.034 | -89.969
-14.5 | -1.45 | 0.01534 | 0.033 | -94.54
-14 | -1.421 | 0.01213 | 0.033 | -117.198
-13.5 | -1.388 | 0.01152 | 0.032 | -120.416
-13 | -1.352 | 0.01107 | 0.031 | -122.095
-12.5 | -1.313 | 0.01035 | 0.031 | -126.916
-12 | -1.272 | 0.01014 | 0.03 | -125.435
-11.5 | -1.23 | 0.00977 | 0.029 | -125.905
-11 | -1.184 | 0.00966 | 0.028 | -122.589
-10.5 | -1.137 | 0.01038 | 0.027 | -109.512
-10 | -1.089 | 0.00879 | 0.027 | -123.884
-9.5 | -1.038 | 0.00818 | 0.026 | -126.989
-9 | -0.986 | 0.00912 | 0.025 | -108.1
-8.5 | -0.932 | 0.00927 | 0.024 | -100.503
-8 | -0.878 | 0.00778 | 0.023 | -112.784
-7.5 | -0.821 | 0.00836 | 0.022 | -98.175
-7 | -0.764 | 0.00847 | 0.021 | -90.117
-6.5 | -0.706 | 0.00691 | 0.02 | -102.113
-6 | -0.646 | 0.00678 | 0.019 | -95.359
-5.5 | -0.586 | 0.00659 | 0.018 | -88.945
-5 | -0.525 | 0.00733 | 0.017 | -71.609
-4.5 | -0.464 | 0.00668 | 0.016 | -69.451
-4 | -0.402 | 0.00654 | 0.015 | -61.464
-3.5 | -0.34 | 0.00609 | 0.014 | -55.794
-3 | -0.277 | 0.00675 | 0.013 | -41.096
-2.5 | -0.215 | 0.00587 | 0.012 | -36.542
-2 | -0.152 | 0.0058 | 0.011 | -26.155
-1.5 | -0.089 | 0.00578 | 0.01 | -15.304
-1 | -0.025 | 0.0058 | 0.009 | -4.353
-0.5 | 0.038 | 0.00641 | 0.008 | 5.947
0 | 0.102 | 0.00645 | 0.007 | 15.816
0.5 | 0.166 | 0.00683 | 0.006 | 24.245
1 | 0.229 | 0.00635 | 0.005 | 36.105
1.5 | 0.293 | 0.00641 | 0.004 | 45.679
2 | 0.356 | 0.0065 | 0.003 | 54.867
2.5 | 0.42 | 0.00701 | 0.002 | 59.885
3 | 0.483 | 0.0066 | 0.001 | 73.203
3.5 | 0.547 | 0.00664 | -0.001 | 82.275
4 | 0.61 | 0.00583 | -0.002 | 104.522
4.5 | 0.673 | 0.00689 | -0.003 | 97.687
5 | 0.736 | 0.00727 | -0.004 | 101.228
5.5 | 0.799 | 0.00749 | -0.005 | 106.643
6 | 0.861 | 0.0073 | -0.006 | 117.943
6.5 | 0.923 | 0.00744 | -0.007 | 124.13
7 | 0.985 | 0.00756 | -0.009 | 130.368
7.5 | 1.047 | 0.00782 | -0.01 | 133.815
8 | 1.108 | 0.008 | -0.011 | 138.515
8.5 | 1.169 | 0.00772 | -0.012 | 151.504
9 | 1.229 | 0.00819 | -0.013 | 150.09
9.5 | 1.262 | 0.01063 | -0.014 | 118.752
10 | 1.318 | 0.01097 | -0.015 | 120.102
10.5 | 1.373 | 0.01137 | -0.016 | 120.711
11 | 1.425 | 0.01192 | -0.017 | 119.522
11.5 | 1.469 | 0.01417 | -0.018 | 103.639
12 | 1.518 | 0.01525 | -0.019 | 99.585
12.5 | 1.567 | 0.01632 | -0.02 | 95.977
13 | 1.612 | 0.01767 | -0.021 | 91.257
13.5 | 1.658 | 0.01898 | -0.022 | 87.349
14 | 1.704 | 0.02005 | -0.024 | 84.985
14.5 | 1.747 | 0.02166 | -0.025 | 80.65
15 | 1.787 | 0.02322 | -0.026 | 76.955
15.5 | 1.824 | 0.02497 | -0.027 | 73.055
16 | 1.861 | 0.02654 | -0.028 | 70.119
16.5 | 1.896 | 0.02821 | -0.029 | 67.196
17 | 1.92 | 0.03079 | -0.03 | 62.356
17.5 | 1.939 | 0.03333 | -0.03 | 58.164
18 | 1.953 | 0.03702 | -0.031 | 52.769
18.5 | 1.964 | 0.0401 | -0.032 | 48.982
19 | 1.971 | 0.04379 | -0.033 | 45.024
19.5 | 1.975 | 0.04802 | -0.034 | 41.121
20 | 1.975 | 0.05164 | -0.035 | 38.251

## 124. Re 14M Mach 0.10 (2)
BIGFOIL.COM POLAR EXPORT
goe683
GOE 683 |  |  |  | Cl Max: | 1.4295 | at alpha= | 17 | deg
XFOIL ncrit=9 |  |  |  | L/D Max: | 137.389 | at alpha= | 7 | deg
Re: | 14000000 |  |  | Cd Min: | 0.06723 | at alpha= | 20 | deg
Mach: | 0.1 |  |  | Cl=0 at alpha= | -2.5684 | deg
|  |  |  | @ Cl=0.1, Cd= | 0.0060942
|  |  |  | @ Cl=0.4, Cd= | 0.0059882
|  |  |  | @ Cl=0.6, Cd= | 0.0059948
alpha (deg) | Cl | Cd | Cm | Cl/Cd
-20 | -1.6564 | 0.02079 | -0.0846 | -79.6729
-19.5 | -1.6246 | 0.0193 | -0.083 | -84.1762
-19 | -1.5904 | 0.01792 | -0.0814 | -88.75
-18.5 | -1.5708 | 0.0167 | -0.0766 | -94.0599
-18 | -1.5448 | 0.01556 | -0.0727 | -99.2802
-17.5 | -1.4957 | 0.01489 | -0.0726 | -100.45
-17 | -1.4555 | 0.01424 | -0.0705 | -102.2121
-16.5 | -1.4168 | 0.01359 | -0.0679 | -104.2531
-16 | -1.3773 | 0.01291 | -0.0655 | -106.6847
-15.5 | -1.3333 | 0.01239 | -0.0636 | -107.611
-15 | -1.2837 | 0.01192 | -0.0627 | -107.693
-14.5 | -1.233 | 0.0115 | -0.0619 | -107.2174
-14 | -1.1795 | 0.01102 | -0.0618 | -107.0327
-13.5 | -1.1109 | 0.01055 | -0.0647 | -105.2986
-13 | -1.0143 | 0.01012 | -0.0733 | -100.2273
-12.5 | -0.9533 | 0.00967 | -0.0746 | -98.5832
-12 | -0.8981 | 0.00935 | -0.0745 | -96.0535
-11.5 | -0.8483 | 0.00903 | -0.0732 | -93.9424
-11 | -0.8 | 0.00874 | -0.0716 | -91.5332
-10.5 | -0.7531 | 0.00849 | -0.0695 | -88.7044
-10 | -0.7063 | 0.00824 | -0.0675 | -85.716
-9.5 | -0.6586 | 0.00801 | -0.0655 | -82.2222
-9 | -0.611 | 0.00785 | -0.0635 | -77.8344
-8.5 | -0.5646 | 0.00764 | -0.0613 | -73.9005
-8 | -0.518 | 0.00749 | -0.059 | -69.1589
-7.5 | -0.4728 | 0.00736 | -0.0564 | -64.2391
-7 | -0.4267 | 0.00722 | -0.054 | -59.0997
-6.5 | -0.3789 | 0.00712 | -0.052 | -53.2163
-6 | -0.3306 | 0.00701 | -0.05 | -47.1612
-5.5 | -0.2833 | 0.00691 | -0.0479 | -40.9986
-5 | -0.2355 | 0.00685 | -0.0458 | -34.3796
-4.5 | -0.1862 | 0.00674 | -0.044 | -27.6261
-4 | -0.1387 | 0.00666 | -0.0419 | -20.8258
-3.5 | -0.0897 | 0.00658 | -0.04 | -13.6322
-3 | -0.0429 | 0.00652 | -0.0378 | -6.5798
-2.5 | 0.0068 | 0.00642 | -0.0361 | 1.0592
-2 | 0.0527 | 0.00617 | -0.0338 | 8.5413
-1.5 | 0.1026 | 0.00609 | -0.0322 | 16.8473
-1 | 0.1521 | 0.00605 | -0.0305 | 25.1405
-0.5 | 0.202 | 0.00604 | -0.029 | 33.4437
0 | 0.252 | 0.00602 | -0.0274 | 41.8605
0.5 | 0.3011 | 0.00603 | -0.0257 | 49.9337
1 | 0.3515 | 0.00598 | -0.0243 | 58.7793
1.5 | 0.3982 | 0.00599 | -0.0222 | 66.4775
2 | 0.448 | 0.00594 | -0.0207 | 75.4209
2.5 | 0.4941 | 0.006 | -0.0185 | 82.35
3 | 0.5427 | 0.00599 | -0.0168 | 90.601
3.5 | 0.5861 | 0.00599 | -0.0141 | 97.8464
4.5 | 0.6722 | 0.00602 | -0.0085 | 111.6611
5 | 0.7143 | 0.0061 | -0.0055 | 117.0984
5.5 | 0.7549 | 0.00617 | -0.0023 | 122.3501
6 | 0.7872 | 0.00627 | 0.0027 | 125.5502
6.5 | 0.804 | 0.00621 | 0.0109 | 129.4686
7 | 0.8051 | 0.00586 | 0.0226 | 137.3891
7.5 | 0.8469 | 0.0062 | 0.0252 | 136.5968
8 | 0.8739 | 0.00699 | 0.0303 | 125.0215
8.5 | 0.8917 | 0.00795 | 0.0369 | 112.1635
9 | 0.94 | 0.00842 | 0.0376 | 111.639
9.5 | 0.9883 | 0.00896 | 0.0382 | 110.3013
10 | 1.0343 | 0.00948 | 0.0392 | 109.1034
10.5 | 1.0774 | 0.01004 | 0.0405 | 107.3108
11 | 1.1167 | 0.01077 | 0.0422 | 103.6862
11.5 | 1.155 | 0.01132 | 0.0442 | 102.0318
12 | 1.199 | 0.01198 | 0.0448 | 100.0835
12.5 | 1.2417 | 0.01277 | 0.0453 | 97.2357
13 | 1.2758 | 0.014 | 0.0466 | 91.1286
13.5 | 1.3097 | 0.01529 | 0.0478 | 85.6573
14 | 1.3127 | 0.01845 | 0.0512 | 71.1491
14.5 | 1.3337 | 0.02071 | 0.0527 | 64.3988
15 | 1.3614 | 0.02262 | 0.0535 | 60.1857
15.5 | 1.3822 | 0.02509 | 0.0546 | 55.0897
16 | 1.4052 | 0.02748 | 0.0553 | 51.1354
16.5 | 1.4125 | 0.0311 | 0.0566 | 45.418
17 | 1.4295 | 0.03402 | 0.0574 | 42.0194
17.5 | 1.3555 | 0.04439 | 0.061 | 30.5362
18 | 1.366 | 0.04792 | 0.0617 | 28.5058
18.5 | 1.359 | 0.05284 | 0.0631 | 25.7192
19 | 1.3403 | 0.05857 | 0.065 | 22.8837
20 | 1.2799 | 0.06723 | 0.0783 | 19.0376

## 125. Re 14M Mach 0.25 (1)
BIGFOIL.COM POLAR EXPORT
goe683
GOE 683 |  |  |  | Cl Max: | 1.919 | at alpha= | 18 | deg
JavaFoil+Calcfoil stall+Eppler ext transition |  |  |  | L/D Max: | 134.954 | at alpha= | 7.5 | deg
Re: | 14000000 |  |  | Cd Min: | 0.0058 | at alpha= | -1.5 | deg
Mach: | 0.25 |  |  | Cl=0 at alpha= | -0.8 | deg
|  |  |  | @ Cl=0.1, Cd= | 0.0065324
|  |  |  | @ Cl=0.4, Cd= | 0.0069125
|  |  |  | @ Cl=0.6, Cd= | 0.006316
alpha (deg) | Cl | Cd | Cm | Cl/Cd
-19.5 | -1.204 | 0.10228 | 0.032 | -11.771
-19 | -1.226 | 0.09414 | 0.032 | -13.023
-18.5 | -1.249 | 0.08454 | 0.032 | -14.779
-18 | -1.276 | 0.07139 | 0.032 | -17.875
-17.5 | -1.278 | 0.07195 | 0.032 | -17.756
-17 | -1.308 | 0.05601 | 0.033 | -23.362
-16.5 | -1.311 | 0.05251 | 0.032 | -24.968
-16 | -1.342 | 0.038 | 0.033 | -35.315
-15.5 | -1.355 | 0.03079 | 0.033 | -44.024
-15 | -1.369 | 0.02414 | 0.033 | -56.718
-14.5 | -1.383 | 0.01898 | 0.034 | -72.858
-14 | -1.382 | 0.01628 | 0.033 | -84.912
-13.5 | -1.368 | 0.01281 | 0.033 | -106.813
-13 | -1.34 | 0.01219 | 0.032 | -109.948
-12.5 | -1.308 | 0.01163 | 0.031 | -112.53
-12 | -1.274 | 0.01092 | 0.031 | -116.693
-11.5 | -1.236 | 0.01043 | 0.03 | -118.446
-11 | -1.195 | 0.01011 | 0.029 | -118.15
-10.5 | -1.15 | 0.01106 | 0.028 | -103.98
-10 | -1.104 | 0.01099 | 0.027 | -100.416
-9.5 | -1.055 | 0.01014 | 0.026 | -104.071
-9 | -1.004 | 0.00955 | 0.026 | -105.115
-8.5 | -0.951 | 0.00916 | 0.025 | -103.79
-8 | -0.896 | 0.008 | 0.024 | -112.047
-7.5 | -0.84 | 0.00902 | 0.023 | -93.087
-7 | -0.782 | 0.00757 | 0.022 | -103.297
-6.5 | -0.723 | 0.0071 | 0.021 | -101.836
-6 | -0.663 | 0.00719 | 0.02 | -92.195
-5.5 | -0.601 | 0.00703 | 0.019 | -85.439
-5 | -0.539 | 0.00748 | 0.018 | -71.967
-4.5 | -0.476 | 0.00676 | 0.017 | -70.46
-4 | -0.413 | 0.00621 | 0.016 | -66.445
-3.5 | -0.349 | 0.00608 | 0.015 | -57.369
-3 | -0.285 | 0.00677 | 0.014 | -42.042
-2.5 | -0.22 | 0.00595 | 0.013 | -37.044
-2 | -0.156 | 0.00581 | 0.012 | -26.804
-1.5 | -0.091 | 0.0058 | 0.011 | -15.671
-1 | -0.026 | 0.00581 | 0.01 | -4.464
-0.5 | 0.039 | 0.00644 | 0.008 | 6.075
0 | 0.105 | 0.00654 | 0.007 | 16.016
0.5 | 0.17 | 0.00647 | 0.006 | 26.307
1 | 0.236 | 0.00651 | 0.005 | 36.172
1.5 | 0.301 | 0.00659 | 0.004 | 45.654
2 | 0.366 | 0.00663 | 0.003 | 55.18
2.5 | 0.431 | 0.00717 | 0.002 | 60.124
3 | 0.496 | 0.00675 | 0.001 | 73.495
3.5 | 0.561 | 0.00685 | -0.001 | 82
4 | 0.626 | 0.00596 | -0.002 | 105.044
4.5 | 0.691 | 0.00706 | -0.003 | 97.844
5 | 0.756 | 0.00752 | -0.004 | 100.503
5.5 | 0.82 | 0.00763 | -0.005 | 107.522
6 | 0.884 | 0.00757 | -0.006 | 116.724
6.5 | 0.948 | 0.00771 | -0.008 | 123.023
7 | 1.011 | 0.00781 | -0.009 | 129.431
7.5 | 1.074 | 0.00796 | -0.01 | 134.954
8 | 1.118 | 0.01011 | -0.011 | 110.494
8.5 | 1.174 | 0.01032 | -0.012 | 113.789
9 | 1.231 | 0.01085 | -0.013 | 113.497
9.5 | 1.288 | 0.01123 | -0.014 | 114.633
10 | 1.344 | 0.01178 | -0.015 | 114.08
10.5 | 1.399 | 0.01244 | -0.017 | 112.447
11 | 1.451 | 0.01309 | -0.018 | 110.818
11.5 | 1.494 | 0.01599 | -0.019 | 93.456
12 | 1.544 | 0.01689 | -0.02 | 91.412
12.5 | 1.592 | 0.01814 | -0.021 | 87.727
13 | 1.637 | 0.01956 | -0.022 | 83.713
13.5 | 1.681 | 0.02127 | -0.023 | 79.018
14 | 1.723 | 0.02287 | -0.024 | 75.337
14.5 | 1.764 | 0.02451 | -0.025 | 71.982
15 | 1.802 | 0.0264 | -0.026 | 68.241
15.5 | 1.835 | 0.02854 | -0.027 | 64.294
16 | 1.867 | 0.02981 | -0.028 | 62.652
16.5 | 1.896 | 0.03253 | -0.029 | 58.264
17 | 1.909 | 0.03639 | -0.03 | 52.458
17.5 | 1.917 | 0.03987 | -0.031 | 48.068
18 | 1.919 | 0.04354 | -0.032 | 44.07
18.5 | 1.915 | 0.04777 | -0.033 | 40.093
19 | 1.906 | 0.05225 | -0.034 | 36.47
19.5 | 1.89 | 0.05657 | -0.034 | 33.41
20 | 1.869 | 0.06166 | -0.035 | 30.319

## 126. Re 14M Mach 0.25 (2)
BIGFOIL.COM POLAR EXPORT
goe683
GOE 683 |  |  |  | Cl Max: | 1.3898 | at alpha= | 17 | deg
XFOIL ncrit=9 |  |  |  | L/D Max: | 134.286 | at alpha= | 7 | deg
Re: | 14000000 |  |  | Cd Min: | 0.08477 | at alpha= | 20 | deg
Mach: | 0.25 |  |  | Cl=0 at alpha= | -2.6759 | deg
|  |  |  | @ Cl=0.1, Cd= | 0.0062017
|  |  |  | @ Cl=0.4, Cd= | 0.0060638
|  |  |  | @ Cl=0.6, Cd= | 0.00611
alpha (deg) | Cl | Cd | Cm | Cl/Cd
-20 | -1.6374 | 0.02994 | -0.1069 | -54.6894
-19.5 | -1.6268 | 0.02602 | -0.1058 | -62.5211
-19 | -1.6055 | 0.02309 | -0.1042 | -69.5323
-18.5 | -1.5876 | 0.02087 | -0.1001 | -76.0709
-18 | -1.5642 | 0.01912 | -0.0959 | -81.8096
-17.5 | -1.5196 | 0.0178 | -0.0946 | -85.3708
-17 | -1.49 | 0.01643 | -0.0906 | -90.6878
-16.5 | -1.453 | 0.01542 | -0.087 | -94.2283
-16 | -1.4123 | 0.01459 | -0.0837 | -96.7992
-15.5 | -1.3677 | 0.01386 | -0.0808 | -98.6797
-15 | -1.3228 | 0.01308 | -0.078 | -101.1315
-14.5 | -1.2733 | 0.01246 | -0.0758 | -102.191
-14 | -1.2181 | 0.01194 | -0.0746 | -102.0184
-13.5 | -1.1578 | 0.01139 | -0.0743 | -101.6506
-13 | -1.0663 | 0.01079 | -0.0803 | -98.823
-12.5 | -0.9933 | 0.01033 | -0.0826 | -96.1568
-12 | -0.9315 | 0.00984 | -0.0828 | -94.6646
-11.5 | -0.8766 | 0.00947 | -0.0815 | -92.566
-11 | -0.8224 | 0.00915 | -0.08 | -89.8798
-10.5 | -0.7719 | 0.00881 | -0.0778 | -87.6163
-10 | -0.7214 | 0.00856 | -0.0755 | -84.2757
-9.5 | -0.6743 | 0.00826 | -0.0727 | -81.6344
-9 | -0.6242 | 0.00805 | -0.0703 | -77.5404
-8.5 | -0.5747 | 0.00785 | -0.0679 | -73.2102
-8 | -0.5257 | 0.00766 | -0.0654 | -68.6292
-7.5 | -0.4763 | 0.00752 | -0.0629 | -63.3378
-7 | -0.4292 | 0.00736 | -0.06 | -58.3152
-6.5 | -0.3825 | 0.00725 | -0.057 | -52.7586
-6 | -0.3328 | 0.00715 | -0.0547 | -46.5455
-5.5 | -0.2832 | 0.00703 | -0.0524 | -40.2845
-5 | -0.2334 | 0.00694 | -0.0501 | -33.6311
-4.5 | -0.1824 | 0.00685 | -0.0481 | -26.6277
-4 | -0.1324 | 0.00675 | -0.046 | -19.6148
-3.5 | -0.081 | 0.00666 | -0.0441 | -12.1622
-3 | -0.0316 | 0.00661 | -0.0418 | -4.7806
-2 | 0.0659 | 0.00627 | -0.0372 | 10.5104
-1.5 | 0.1158 | 0.00617 | -0.0351 | 18.7682
-1 | 0.1651 | 0.00614 | -0.033 | 26.8893
-0.5 | 0.2173 | 0.00611 | -0.0314 | 35.5646
0 | 0.2677 | 0.00611 | -0.0294 | 43.8134
0.5 | 0.3189 | 0.00609 | -0.0277 | 52.3645
1 | 0.3699 | 0.00607 | -0.026 | 60.939
1.5 | 0.4183 | 0.00606 | -0.0237 | 69.0264
2 | 0.4686 | 0.00604 | -0.0218 | 77.5828
2.5 | 0.5158 | 0.00609 | -0.0193 | 84.6962
3 | 0.5647 | 0.00611 | -0.0172 | 92.4223
3.5 | 0.6089 | 0.00611 | -0.0142 | 99.6563
4 | 0.6516 | 0.00615 | -0.0108 | 105.9512
4.5 | 0.6949 | 0.00616 | -0.0075 | 112.8084
5 | 0.7334 | 0.00631 | -0.0033 | 116.2282
5.5 | 0.7733 | 0.00639 | 0.0006 | 121.0172
6 | 0.7928 | 0.00643 | 0.0089 | 123.297
6.5 | 0.8167 | 0.00642 | 0.016 | 127.2118
7 | 0.8178 | 0.00609 | 0.028 | 134.2857
7.5 | 0.86 | 0.00651 | 0.0309 | 132.1045
8 | 0.8632 | 0.00793 | 0.0404 | 108.8525
8.5 | 0.9028 | 0.00856 | 0.0432 | 105.4673
9 | 0.951 | 0.00917 | 0.0443 | 103.7077
9.5 | 1.0017 | 0.00979 | 0.0448 | 102.3187
10 | 1.046 | 0.01052 | 0.0463 | 99.4297
10.5 | 1.0893 | 0.01129 | 0.0478 | 96.4836
11 | 1.1303 | 0.01223 | 0.0494 | 92.4203
12 | 1.2151 | 0.01386 | 0.0519 | 87.6696
12.5 | 1.2565 | 0.01497 | 0.0528 | 83.9345
13 | 1.2873 | 0.01669 | 0.0544 | 77.13
13.5 | 1.3169 | 0.01858 | 0.0558 | 70.8773
14 | 1.3068 | 0.02297 | 0.0595 | 56.8916
15 | 1.3477 | 0.02852 | 0.0618 | 47.2546
15.5 | 1.3596 | 0.03208 | 0.0629 | 42.3815
16 | 1.3766 | 0.03534 | 0.0637 | 38.953
16.5 | 1.3779 | 0.03979 | 0.0649 | 34.6293
17 | 1.3898 | 0.04352 | 0.0655 | 31.9347
17.5 | 1.2919 | 0.05674 | 0.0674 | 22.7688
18 | 1.2989 | 0.06118 | 0.0675 | 21.2308
18.5 | 1.2903 | 0.067 | 0.0677 | 19.2582
19 | 1.2784 | 0.07313 | 0.0678 | 17.4812
19.5 | 1.2737 | 0.07853 | 0.068 | 16.2193
20 | 1.26 | 0.08477 | 0.0681 | 14.8637

## 127. Re 14M Mach 0.50 (1)
BIGFOIL.COM POLAR EXPORT
goe683
GOE 683 |  |  |  | Cl Max: | 1.643 | at alpha= | 13.5 | deg
JavaFoil+Calcfoil stall+Eppler ext transition |  |  |  | L/D Max: | 88.808 | at alpha= | 8 | deg
Re: | 14000000 |  |  | Cd Min: | 0.00592 | at alpha= | -1.5 | deg
Mach: | 0.5 |  |  | Cl=0 at alpha= | -0.80137 | deg
|  |  |  | @ Cl=0.1, Cd= | 0.0069137
|  |  |  | @ Cl=0.4, Cd= | 0.0071422
|  |  |  | @ Cl=0.6, Cd= | 0.0074958
alpha (deg) | Cl | Cd | Cm | Cl/Cd
-20 | -1.123 | 0.18675 | 0.031 | -6.014
-19.5 | -1.098 | 0.16394 | 0.031 | -6.696
-19 | -1.072 | 0.15299 | 0.031 | -7.007
-18.5 | -1.044 | 0.14372 | 0.031 | -7.264
-18 | -1.013 | 0.14139 | 0.03 | -7.164
-17.5 | -0.985 | 0.13596 | 0.03 | -7.246
-17 | -0.952 | 0.13518 | 0.028 | -7.039
-16.5 | -0.921 | 0.13069 | 0.027 | -7.046
-16 | -0.885 | 0.12826 | 0.025 | -6.902
-15.5 | -0.857 | 0.12536 | 0.024 | -6.835
-15 | -0.828 | 0.12246 | 0.023 | -6.765
-14.5 | -0.8 | 0.11864 | 0.023 | -6.743
-14 | -0.782 | 0.09835 | 0.025 | -7.95
-13.5 | -0.757 | 0.08785 | 0.025 | -8.618
-13 | -0.725 | 0.08713 | 0.024 | -8.316
-12.5 | -0.694 | 0.08232 | 0.023 | -8.428
-12 | -0.658 | 0.08293 | 0.02 | -7.932
-11.5 | -0.628 | 0.07879 | 0.02 | -7.975
-11 | -0.6 | 0.0784 | 0.019 | -7.653
-10.5 | -0.58 | 0.0665 | 0.021 | -8.719
-10 | -0.86 | 0.02514 | 0.028 | -34.224
-9.5 | -1 | 0.01249 | 0.029 | -80.019
-9 | -1.004 | 0.01392 | 0.028 | -72.152
-8.5 | -0.983 | 0.01259 | 0.027 | -78.089
-8 | -0.948 | 0.00904 | 0.026 | -104.84
-7.5 | -0.901 | 0.01096 | 0.025 | -82.224
-7 | -0.848 | 0.00977 | 0.024 | -86.81
-6.5 | -0.79 | 0.00935 | 0.023 | -84.528
-6 | -0.729 | 0.00806 | 0.022 | -90.398
-5.5 | -0.663 | 0.00725 | 0.021 | -91.561
-5 | -0.596 | 0.00696 | 0.02 | -85.723
-4.5 | -0.528 | 0.00724 | 0.019 | -72.923
-4 | -0.459 | 0.00651 | 0.018 | -70.474
-3.5 | -0.388 | 0.00632 | 0.017 | -61.434
-3 | -0.317 | 0.00623 | 0.015 | -50.947
-2.5 | -0.246 | 0.00607 | 0.014 | -40.492
-2 | -0.174 | 0.00598 | 0.013 | -29.067
-1.5 | -0.101 | 0.00592 | 0.012 | -17.14
-1 | -0.029 | 0.0067 | 0.011 | -4.32
-0.5 | 0.044 | 0.00686 | 0.009 | 6.372
0 | 0.117 | 0.00693 | 0.008 | 16.893
0.5 | 0.19 | 0.00682 | 0.007 | 27.858
1 | 0.263 | 0.00758 | 0.006 | 34.681
1.5 | 0.336 | 0.00708 | 0.004 | 47.427
2 | 0.408 | 0.00715 | 0.003 | 57.108
2.5 | 0.481 | 0.00738 | 0.002 | 65.218
3 | 0.554 | 0.0074 | 0.001 | 74.76
3.5 | 0.626 | 0.00755 | -0.001 | 82.889
4 | 0.698 | 0.00943 | -0.002 | 74.014
4.5 | 0.755 | 0.00985 | -0.003 | 76.681
5 | 0.823 | 0.0106 | -0.004 | 77.643
5.5 | 0.89 | 0.01077 | -0.006 | 82.646
6 | 0.957 | 0.01124 | -0.007 | 85.135
6.5 | 1.022 | 0.01187 | -0.008 | 86.085
7 | 1.086 | 0.01262 | -0.009 | 86.08
7.5 | 1.148 | 0.01326 | -0.011 | 86.598
8 | 1.209 | 0.01362 | -0.012 | 88.808
8.5 | 1.27 | 0.01447 | -0.013 | 87.745
9 | 1.329 | 0.01552 | -0.014 | 85.603
9.5 | 1.386 | 0.0167 | -0.016 | 83.031
10 | 1.441 | 0.01773 | -0.017 | 81.294
10.5 | 1.494 | 0.01919 | -0.018 | 77.857
11 | 1.53 | 0.02382 | -0.019 | 64.223
11.5 | 1.569 | 0.02605 | -0.02 | 60.255
12 | 1.602 | 0.02883 | -0.021 | 55.571
12.5 | 1.627 | 0.03187 | -0.022 | 51.058
13 | 1.642 | 0.03591 | -0.023 | 45.716
13.5 | 1.643 | 0.04006 | -0.025 | 41.022
14 | 1.626 | 0.04474 | -0.026 | 36.338
14.5 | 1.577 | 0.04982 | -0.027 | 31.641
15 | 1.409 | 0.05866 | -0.027 | 24.023
15.5 | 1.058 | 0.06942 | -0.028 | 15.245
16 | 1.084 | 0.07667 | -0.029 | 14.143
16.5 | 1.107 | 0.08868 | -0.03 | 12.479
17 | 1.095 | 0.13141 | -0.028 | 8.335
17.5 | 1.108 | 0.16022 | -0.027 | 6.915
18 | 1.11 | 0.18867 | -0.025 | 5.883
18.5 | 1.161 | 0.17856 | -0.029 | 6.5

## 128. Re 14M Mach 0.50 (2)
BIGFOIL.COM POLAR EXPORT
goe683
GOE 683 |  |  |  | Cl Max: | 1.2529 | at alpha= | 13.5 | deg
XFOIL ncrit=9 |  |  |  | L/D Max: | 106.749 | at alpha= | 6.5 | deg
Re: | 14000000 |  |  | Cd Min: | 0.10685 | at alpha= | -18 | deg
Mach: | 0.5 |  |  | Cl=0 at alpha= | -3.0395 | deg
|  |  |  | @ Cl=0.1, Cd= | 0.0068718
|  |  |  | @ Cl=0.4, Cd= | 0.0065361
|  |  |  | @ Cl=0.6, Cd= | 0.0066369
alpha (deg) | Cl | Cd | Cm | Cl/Cd
-18 | -0.8903 | 0.10685 | -0.0958 | -8.3322
-17.5 | -0.9212 | 0.09644 | -0.1034 | -9.5521
-17 | -0.9517 | 0.08643 | -0.1104 | -11.0112
-16.5 | -0.986 | 0.07652 | -0.1172 | -12.8855
-16 | -1.02 | 0.06695 | -0.1233 | -15.2353
-15.5 | -1.0553 | 0.05733 | -0.1291 | -18.4075
-15 | -1.0896 | 0.04755 | -0.1348 | -22.9148
-14.5 | -1.1259 | 0.03747 | -0.141 | -30.048
-14 | -1.1554 | 0.0289 | -0.1443 | -39.9792
-13.5 | -1.183 | 0.02225 | -0.1426 | -53.1685
-13 | -1.1955 | 0.01785 | -0.1359 | -66.9748
-12.5 | -1.1815 | 0.0149 | -0.1278 | -79.2953
-12 | -1.1304 | 0.01323 | -0.1214 | -85.4422
-11.5 | -1.0295 | 0.01207 | -0.1219 | -85.2941
-11 | -0.9543 | 0.01131 | -0.1186 | -84.3767
-10.5 | -0.8813 | 0.01063 | -0.1153 | -82.9069
-10 | -0.8138 | 0.01008 | -0.1113 | -80.7341
-9.5 | -0.7483 | 0.00961 | -0.1073 | -77.8668
-9 | -0.6847 | 0.00922 | -0.1033 | -74.2625
-8.5 | -0.6249 | 0.00886 | -0.0988 | -70.5305
-8 | -0.5665 | 0.00856 | -0.0943 | -66.1799
-7.5 | -0.507 | 0.00832 | -0.0902 | -60.9375
-7 | -0.4502 | 0.00808 | -0.0858 | -55.7178
-6.5 | -0.3943 | 0.00791 | -0.0814 | -49.8483
-6 | -0.3388 | 0.00774 | -0.0772 | -43.7726
-5.5 | -0.2806 | 0.00757 | -0.0736 | -37.0674
-5 | -0.223 | 0.00746 | -0.07 | -29.8928
-4.5 | -0.1652 | 0.00729 | -0.0667 | -22.6612
-4 | -0.1091 | 0.00721 | -0.0631 | -15.1318
-3.5 | -0.0525 | 0.00708 | -0.0598 | -7.4153
-3 | 0.0045 | 0.00699 | -0.0566 | 0.64378
-2.5 | 0.0622 | 0.00693 | -0.0537 | 8.9755
-2 | 0.1207 | 0.00684 | -0.051 | 17.6462
-1.5 | 0.1744 | 0.00674 | -0.0475 | 25.8754
-1 | 0.2301 | 0.00652 | -0.0445 | 35.2914
-0.5 | 0.2853 | 0.00652 | -0.0414 | 43.7577
0 | 0.3434 | 0.00651 | -0.0388 | 52.7496
1 | 0.4517 | 0.00656 | -0.0322 | 68.8567
1.5 | 0.5014 | 0.00657 | -0.028 | 76.3166
2 | 0.5526 | 0.00658 | -0.0241 | 83.9818
2.5 | 0.6026 | 0.00664 | -0.0199 | 90.753
3 | 0.6503 | 0.00673 | -0.0152 | 96.627
3.5 | 0.6887 | 0.00685 | -0.0088 | 100.5401
4 | 0.7119 | 0.00686 | 0.001 | 103.7755
5 | 0.7687 | 0.00721 | 0.0177 | 106.6158
6.5 | 0.8636 | 0.00809 | 0.0393 | 106.7491
7.5 | 0.8316 | 0.01115 | 0.0653 | 74.583
8 | 0.8772 | 0.0125 | 0.0676 | 70.176
8.5 | 0.9277 | 0.01387 | 0.0691 | 66.8854
9 | 0.9784 | 0.01538 | 0.0703 | 63.6151
9.5 | 1.0265 | 0.01714 | 0.0715 | 59.8891
10 | 1.0625 | 0.01942 | 0.0736 | 54.7116
10.5 | 1.1007 | 0.02156 | 0.0757 | 51.0529
11.5 | 1.1682 | 0.02625 | 0.0799 | 44.5029
12 | 1.2013 | 0.02895 | 0.0816 | 41.4957
12.5 | 1.2266 | 0.0321 | 0.0834 | 38.2118
13 | 1.2324 | 0.03649 | 0.0856 | 33.7736
13.5 | 1.2529 | 0.04007 | 0.0872 | 31.2678
15 | 1.162 | 0.06214 | 0.0902 | 18.6997
15.5 | 1.1577 | 0.06816 | 0.0901 | 16.985
16 | 1.1607 | 0.07383 | 0.0897 | 15.7213
16.5 | 1.1479 | 0.08088 | 0.0887 | 14.1926
17 | 1.1528 | 0.0867 | 0.0879 | 13.2964
17.5 | 1.1356 | 0.09449 | 0.086 | 12.0182
18 | 1.1457 | 0.10009 | 0.0848 | 11.4467
18.5 | 1.1457 | 0.10669 | 0.083 | 10.7386

## 129. Re 16M Mach 0.00 (1)
BIGFOIL.COM POLAR EXPORT
goe683
GOE 683 |  |  |  | Cl Max: | 1.99 | at alpha= | 20 | deg
JavaFoil+Calcfoil stall+Eppler ext transition |  |  |  | L/D Max: | 156.649 | at alpha= | 9 | deg
Re: | 16000000 |  |  | Cd Min: | 0.0057 | at alpha= | 3.5 | deg
Mach: | 0 |  |  | Cl=0 at alpha= | -0.80159 | deg
|  |  |  | @ Cl=0.1, Cd= | 0.0064294
|  |  |  | @ Cl=0.4, Cd= | 0.0065471
|  |  |  | @ Cl=0.6, Cd= | 0.0075489
alpha (deg) | Cl | Cd | Cm | Cl/Cd
-20 | -1.487 | 0.06881 | 0.034 | -21.612
-19.5 | -1.495 | 0.05959 | 0.035 | -25.083
-19 | -1.497 | 0.05294 | 0.034 | -28.279
-18.5 | -1.496 | 0.0474 | 0.034 | -31.559
-18 | -1.514 | 0.03576 | 0.035 | -42.337
-17.5 | -1.538 | 0.02557 | 0.036 | -60.135
-17 | -1.528 | 0.0235 | 0.035 | -65.016
-16.5 | -1.525 | 0.02035 | 0.035 | -74.936
-16 | -1.514 | 0.01832 | 0.035 | -82.656
-15.5 | -1.5 | 0.01655 | 0.034 | -90.622
-15 | -1.482 | 0.01542 | 0.034 | -96.132
-14.5 | -1.456 | 0.01245 | 0.033 | -116.935
-14 | -1.424 | 0.01164 | 0.033 | -122.32
-13.5 | -1.389 | 0.01116 | 0.032 | -124.473
-13 | -1.352 | 0.01046 | 0.031 | -129.24
-12.5 | -1.312 | 0.01025 | 0.03 | -128.074
-12 | -1.271 | 0.00987 | 0.03 | -128.75
-11.5 | -1.227 | 0.00954 | 0.029 | -128.616
-11 | -1.182 | 0.00894 | 0.028 | -132.235
-10.5 | -1.135 | 0.00857 | 0.027 | -132.416
-10 | -1.085 | 0.01011 | 0.026 | -107.308
-9.5 | -1.034 | 0.00932 | 0.026 | -110.986
-9 | -0.982 | 0.00924 | 0.025 | -106.306
-8.5 | -0.928 | 0.00909 | 0.024 | -102.166
-8 | -0.874 | 0.00727 | 0.023 | -120.236
-7.5 | -0.818 | 0.00853 | 0.022 | -95.859
-7 | -0.76 | 0.00824 | 0.021 | -92.287
-6.5 | -0.703 | 0.00678 | 0.02 | -103.562
-6 | -0.643 | 0.00694 | 0.019 | -92.652
-5.5 | -0.583 | 0.00646 | 0.018 | -90.306
-5 | -0.523 | 0.0067 | 0.017 | -77.963
-4.5 | -0.462 | 0.0061 | 0.016 | -75.707
-4 | -0.4 | 0.00598 | 0.015 | -66.937
-3.5 | -0.338 | 0.00586 | 0.014 | -57.68
-3 | -0.276 | 0.00659 | 0.013 | -41.867
-2.5 | -0.214 | 0.00573 | 0.012 | -37.257
-2 | -0.151 | 0.00571 | 0.011 | -26.447
-1.5 | -0.088 | 0.00619 | 0.01 | -14.221
-1 | -0.025 | 0.00626 | 0.009 | -4.014
-0.5 | 0.038 | 0.00639 | 0.008 | 5.936
0 | 0.101 | 0.00643 | 0.007 | 15.785
0.5 | 0.165 | 0.00627 | 0.006 | 26.297
1 | 0.228 | 0.00633 | 0.005 | 36.042
1.5 | 0.291 | 0.0063 | 0.004 | 46.279
2 | 0.355 | 0.00684 | 0.003 | 51.823
2.5 | 0.418 | 0.00643 | 0.002 | 64.993
3 | 0.481 | 0.00651 | 0.001 | 73.902
3.5 | 0.544 | 0.0057 | -0.001 | 95.328
4 | 0.607 | 0.00778 | -0.002 | 77.942
4.5 | 0.669 | 0.00692 | -0.003 | 96.766
5 | 0.732 | 0.00685 | -0.004 | 106.842
5.5 | 0.795 | 0.00728 | -0.005 | 109.136
6 | 0.857 | 0.0075 | -0.006 | 114.295
6.5 | 0.919 | 0.00759 | -0.007 | 121.019
7 | 0.981 | 0.0077 | -0.008 | 127.372
7.5 | 1.042 | 0.00785 | -0.01 | 132.778
8 | 1.103 | 0.00786 | -0.011 | 140.261
8.5 | 1.163 | 0.00807 | -0.012 | 144.188
9 | 1.224 | 0.00781 | -0.013 | 156.649
9.5 | 1.283 | 0.00827 | -0.014 | 155.181
10 | 1.315 | 0.01052 | -0.015 | 124.953
10.5 | 1.369 | 0.01098 | -0.016 | 124.655
11 | 1.422 | 0.01159 | -0.017 | 122.728
11.5 | 1.467 | 0.0138 | -0.018 | 106.283
12 | 1.515 | 0.01462 | -0.019 | 103.632
12.5 | 1.562 | 0.0158 | -0.02 | 98.876
13 | 1.609 | 0.01695 | -0.021 | 94.939
13.5 | 1.656 | 0.01803 | -0.022 | 91.867
14 | 1.701 | 0.01935 | -0.023 | 87.876
14.5 | 1.745 | 0.02052 | -0.024 | 85.008
15 | 1.786 | 0.02199 | -0.026 | 81.214
15.5 | 1.824 | 0.02364 | -0.027 | 77.178
16 | 1.862 | 0.0251 | -0.028 | 74.17
16.5 | 1.897 | 0.02666 | -0.029 | 71.171
17 | 1.922 | 0.02956 | -0.029 | 65.01
17.5 | 1.942 | 0.03213 | -0.03 | 60.434
18 | 1.959 | 0.03486 | -0.031 | 56.214
18.5 | 1.974 | 0.0378 | -0.032 | 52.209
19 | 1.983 | 0.04128 | -0.033 | 48.03
19.5 | 1.988 | 0.04479 | -0.034 | 44.396
20 | 1.99 | 0.04884 | -0.035 | 40.751

## 130. Re 16M Mach 0.00 (2)
BIGFOIL.COM POLAR EXPORT
goe683
GOE 683 |  |  |  | Cl Max: | 1.4366 | at alpha= | 17 | deg
XFOIL ncrit=9 |  |  |  | L/D Max: | 135.378 | at alpha= | 7.5 | deg
Re: | 16000000 |  |  | Cd Min: | 0.06439 | at alpha= | 20 | deg
Mach: | 0 |  |  | Cl=0 at alpha= | -2.5282 | deg
|  |  |  | @ Cl=0.1, Cd= | 0.0059693
|  |  |  | @ Cl=0.4, Cd= | 0.00589
|  |  |  | @ Cl=0.6, Cd= | 0.0059549
alpha (deg) | Cl | Cd | Cm | Cl/Cd
-20 | -1.6591 | 0.01908 | -0.0804 | -86.9549
-19.5 | -1.6242 | 0.01783 | -0.079 | -91.0937
-19 | -1.6007 | 0.01674 | -0.075 | -95.6213
-18.5 | -1.575 | 0.01569 | -0.0713 | -100.3824
-18 | -1.5345 | 0.01485 | -0.0701 | -103.3333
-17.5 | -1.4964 | 0.01418 | -0.068 | -105.5289
-17 | -1.4581 | 0.01356 | -0.0657 | -107.5295
-16.5 | -1.4169 | 0.01301 | -0.0636 | -108.9085
-16 | -1.3767 | 0.01241 | -0.0614 | -110.9347
-15.5 | -1.3305 | 0.01195 | -0.0602 | -111.3389
-15 | -1.2814 | 0.01148 | -0.0595 | -111.6202
-14.5 | -1.2291 | 0.0111 | -0.0592 | -110.7297
-14 | -1.1723 | 0.01068 | -0.0599 | -109.7659
-13.5 | -1.0742 | 0.01014 | -0.0693 | -105.9369
-13 | -1.0032 | 0.00979 | -0.0729 | -102.4719
-12.5 | -0.9475 | 0.00939 | -0.0732 | -100.9052
-12 | -0.8957 | 0.00907 | -0.0725 | -98.7541
-11.5 | -0.8462 | 0.00879 | -0.0713 | -96.2685
-11 | -0.8004 | 0.00849 | -0.0693 | -94.2756
-10.5 | -0.753 | 0.00828 | -0.0676 | -90.942
-10 | -0.706 | 0.00804 | -0.0657 | -87.8109
-9.5 | -0.6596 | 0.00783 | -0.0636 | -84.2401
-9 | -0.6119 | 0.00766 | -0.0617 | -79.8825
-8.5 | -0.5667 | 0.00747 | -0.0594 | -75.8635
-8 | -0.5221 | 0.00733 | -0.0568 | -71.2278
-7.5 | -0.4754 | 0.0072 | -0.0547 | -66.0278
-7 | -0.4288 | 0.00706 | -0.0525 | -60.7365
-6.5 | -0.3816 | 0.00696 | -0.0504 | -54.8276
-6 | -0.3343 | 0.00689 | -0.0484 | -48.5196
-5.5 | -0.2865 | 0.00677 | -0.0464 | -42.3191
-5 | -0.2385 | 0.00669 | -0.0445 | -35.6502
-4.5 | -0.1906 | 0.00662 | -0.0425 | -28.7915
-4 | -0.1426 | 0.00651 | -0.0406 | -21.9048
-3.5 | -0.0952 | 0.00644 | -0.0385 | -14.7826
-3 | -0.0468 | 0.00639 | -0.0366 | -7.3239
-2.5 | 0.0028 | 0.00631 | -0.0351 | 0.44374
-1.5 | 0.0983 | 0.00597 | -0.0313 | 16.4657
-1 | 0.1473 | 0.00595 | -0.0296 | 24.7563
-0.5 | 0.1975 | 0.00593 | -0.0281 | 33.3052
0 | 0.2464 | 0.00593 | -0.0265 | 41.5514
0.5 | 0.2972 | 0.0059 | -0.0252 | 50.3729
1 | 0.3453 | 0.00592 | -0.0234 | 58.3277
1.5 | 0.3941 | 0.00589 | -0.0218 | 66.91
2 | 0.4417 | 0.00589 | -0.0199 | 74.9915
2.5 | 0.4897 | 0.0059 | -0.0182 | 83
3 | 0.5363 | 0.00594 | -0.0162 | 90.2862
3.5 | 0.5823 | 0.00593 | -0.014 | 98.1956
4 | 0.625 | 0.00599 | -0.0113 | 104.3406
4.5 | 0.6694 | 0.00597 | -0.0089 | 112.1273
5 | 0.7101 | 0.00606 | -0.0057 | 117.1782
5.5 | 0.7517 | 0.00617 | -0.0028 | 121.8314
6.5 | 0.8139 | 0.00628 | 0.0074 | 129.6019
7 | 0.8189 | 0.00608 | 0.018 | 134.6875
7.5 | 0.8407 | 0.00621 | 0.0249 | 135.3784
8 | 0.8584 | 0.00722 | 0.0316 | 118.892
8.5 | 0.8943 | 0.0077 | 0.0349 | 116.1429
9 | 0.9394 | 0.00806 | 0.0363 | 116.5509
9.5 | 0.9867 | 0.0085 | 0.0371 | 116.0824
10 | 1.0312 | 0.00904 | 0.0382 | 114.0708
10.5 | 1.0754 | 0.00956 | 0.0394 | 112.4895
11 | 1.1169 | 0.01014 | 0.0408 | 110.1479
11.5 | 1.1601 | 0.01071 | 0.0418 | 108.3193
12 | 1.1969 | 0.01125 | 0.0439 | 106.3911
12.5 | 1.2348 | 0.01214 | 0.0451 | 101.7133
13 | 1.2665 | 0.01341 | 0.0467 | 94.4444
13.5 | 1.2959 | 0.0149 | 0.0482 | 86.9732
14 | 1.3097 | 0.01738 | 0.0508 | 75.3567
14.5 | 1.3358 | 0.01925 | 0.052 | 69.3922
15 | 1.3622 | 0.02119 | 0.0529 | 64.285
15.5 | 1.388 | 0.02322 | 0.0537 | 59.7761
16 | 1.4118 | 0.02545 | 0.0545 | 55.4735
16.5 | 1.4178 | 0.029 | 0.056 | 48.8897
17 | 1.4366 | 0.03165 | 0.0568 | 45.3902
17.5 | 1.3678 | 0.04136 | 0.0608 | 33.0706
18 | 1.3757 | 0.04502 | 0.0616 | 30.5575
18.5 | 1.3777 | 0.04919 | 0.0625 | 28.0077
19 | 1.3661 | 0.05472 | 0.0634 | 24.9653
19.5 | 1.3674 | 0.05908 | 0.0639 | 23.1449
20 | 1.3594 | 0.06439 | 0.0644 | 21.112

## 131. Re 16M Mach 0.10 (1)
BIGFOIL.COM POLAR EXPORT
goe683
GOE 683 |  |  |  | Cl Max: | 1.979 | at alpha= | 20 | deg
JavaFoil+Calcfoil stall+Eppler ext transition |  |  |  | L/D Max: | 155.88 | at alpha= | 9 | deg
Re: | 16000000 |  |  | Cd Min: | 0.00571 | at alpha= | -2 | deg
Mach: | 0.1 |  |  | Cl=0 at alpha= | -0.80159 | deg
|  |  |  | @ Cl=0.1, Cd= | 0.0064384
|  |  |  | @ Cl=0.4, Cd= | 0.0066375
|  |  |  | @ Cl=0.6, Cd= | 0.0075403
alpha (deg) | Cl | Cd | Cm | Cl/Cd
-20 | -1.45 | 0.07496 | 0.034 | -19.346
-19.5 | -1.461 | 0.06462 | 0.034 | -22.616
-19 | -1.461 | 0.05986 | 0.034 | -24.411
-18.5 | -1.465 | 0.05275 | 0.034 | -27.771
-18 | -1.485 | 0.03993 | 0.035 | -37.191
-17.5 | -1.473 | 0.03854 | 0.034 | -38.232
-17 | -1.49 | 0.0287 | 0.035 | -51.913
-16.5 | -1.507 | 0.02172 | 0.035 | -69.374
-16 | -1.499 | 0.01934 | 0.035 | -77.512
-15.5 | -1.487 | 0.01732 | 0.034 | -85.877
-15 | -1.472 | 0.01611 | 0.034 | -91.393
-14.5 | -1.452 | 0.0127 | 0.034 | -114.327
-14 | -1.421 | 0.01182 | 0.033 | -120.291
-13.5 | -1.388 | 0.01134 | 0.032 | -122.341
-13 | -1.352 | 0.01059 | 0.031 | -127.637
-12.5 | -1.313 | 0.01036 | 0.031 | -126.722
-12 | -1.272 | 0.00998 | 0.03 | -127.538
-11.5 | -1.23 | 0.00957 | 0.029 | -128.533
-11 | -1.185 | 0.00903 | 0.028 | -131.124
-10.5 | -1.137 | 0.01019 | 0.027 | -111.531
-10 | -1.088 | 0.01014 | 0.027 | -107.375
-9.5 | -1.038 | 0.00946 | 0.026 | -109.668
-9 | -0.986 | 0.00898 | 0.025 | -109.752
-8.5 | -0.932 | 0.00913 | 0.024 | -102.073
-8 | -0.878 | 0.0076 | 0.023 | -115.401
-7.5 | -0.821 | 0.00862 | 0.022 | -95.287
-7 | -0.764 | 0.00826 | 0.021 | -92.415
-6.5 | -0.706 | 0.00679 | 0.02 | -103.897
-6 | -0.646 | 0.00664 | 0.019 | -97.396
-5.5 | -0.586 | 0.00647 | 0.018 | -90.574
-5 | -0.525 | 0.00667 | 0.017 | -78.75
-4.5 | -0.464 | 0.00614 | 0.016 | -75.495
-4 | -0.402 | 0.00596 | 0.015 | -67.447
-3.5 | -0.34 | 0.00591 | 0.014 | -57.535
-3 | -0.277 | 0.00659 | 0.013 | -42.092
-2.5 | -0.215 | 0.00581 | 0.012 | -36.952
-2 | -0.152 | 0.00571 | 0.011 | -26.561
-1.5 | -0.089 | 0.00618 | 0.01 | -14.32
-1 | -0.025 | 0.00625 | 0.009 | -4.041
-0.5 | 0.038 | 0.00639 | 0.008 | 5.966
0 | 0.102 | 0.00644 | 0.007 | 15.83
0.5 | 0.166 | 0.00628 | 0.006 | 26.373
1 | 0.229 | 0.00628 | 0.005 | 36.483
1.5 | 0.293 | 0.00637 | 0.004 | 45.975
2 | 0.356 | 0.00694 | 0.003 | 51.33
2.5 | 0.42 | 0.0065 | 0.002 | 64.591
3 | 0.483 | 0.00654 | 0.001 | 73.898
3.5 | 0.547 | 0.00574 | -0.001 | 95.171
4 | 0.61 | 0.00788 | -0.002 | 77.392
4.5 | 0.673 | 0.00693 | -0.003 | 97.127
5 | 0.736 | 0.00694 | -0.004 | 106.079
5.5 | 0.799 | 0.00733 | -0.005 | 108.995
6 | 0.861 | 0.00747 | -0.006 | 115.34
6.5 | 0.923 | 0.0077 | -0.007 | 119.988
7 | 0.985 | 0.0078 | -0.009 | 126.251
7.5 | 1.047 | 0.00764 | -0.01 | 137.029
8 | 1.108 | 0.00796 | -0.011 | 139.196
8.5 | 1.169 | 0.00809 | -0.012 | 144.464
9 | 1.229 | 0.00789 | -0.013 | 155.88
9.5 | 1.264 | 0.01034 | -0.014 | 122.149
10 | 1.32 | 0.01066 | -0.015 | 123.826
10.5 | 1.375 | 0.01114 | -0.016 | 123.389
11 | 1.428 | 0.01176 | -0.017 | 121.371
11.5 | 1.471 | 0.01406 | -0.018 | 104.631
12 | 1.52 | 0.01489 | -0.019 | 102.094
12.5 | 1.568 | 0.01611 | -0.02 | 97.303
13 | 1.615 | 0.01728 | -0.021 | 93.432
13.5 | 1.661 | 0.0184 | -0.023 | 90.287
14 | 1.705 | 0.01977 | -0.024 | 86.266
14.5 | 1.749 | 0.02098 | -0.025 | 83.362
15 | 1.789 | 0.0225 | -0.026 | 79.537
15.5 | 1.827 | 0.02419 | -0.027 | 75.509
16 | 1.864 | 0.02571 | -0.028 | 72.489
16.5 | 1.898 | 0.02732 | -0.029 | 69.48
17 | 1.922 | 0.03034 | -0.03 | 63.329
17.5 | 1.94 | 0.03302 | -0.03 | 58.764
18 | 1.956 | 0.03585 | -0.031 | 54.559
18.5 | 1.967 | 0.03886 | -0.032 | 50.621
19 | 1.974 | 0.04256 | -0.033 | 46.39
19.5 | 1.977 | 0.04682 | -0.034 | 42.233
20 | 1.979 | 0.04965 | -0.035 | 39.871

## 132. Re 16M Mach 0.10 (2)
BIGFOIL.COM POLAR EXPORT
goe683
GOE 683 |  |  |  | Cl Max: | 1.4313 | at alpha= | 17 | deg
XFOIL ncrit=9 |  |  |  | L/D Max: | 134.402 | at alpha= | 7.5 | deg
Re: | 16000000 |  |  | Cd Min: | 0.06723 | at alpha= | 20 | deg
Mach: | 0.1 |  |  | Cl=0 at alpha= | -2.5453 | deg
|  |  |  | @ Cl=0.1, Cd= | 0.005982
|  |  |  | @ Cl=0.4, Cd= | 0.00591
|  |  |  | @ Cl=0.6, Cd= | 0.0059652
alpha (deg) | Cl | Cd | Cm | Cl/Cd
-20 | -1.6625 | 0.02002 | -0.0849 | -83.042
-19.5 | -1.6299 | 0.01857 | -0.0833 | -87.7706
-19 | -1.6065 | 0.01733 | -0.0794 | -92.7005
-18.5 | -1.5796 | 0.01627 | -0.0756 | -97.0867
-18 | -1.5392 | 0.01533 | -0.0743 | -100.4044
-17.5 | -1.5033 | 0.01457 | -0.0717 | -103.1778
-17 | -1.4656 | 0.01386 | -0.0691 | -105.7431
-16.5 | -1.4246 | 0.01328 | -0.0669 | -107.2741
-16 | -1.3832 | 0.01268 | -0.0647 | -109.0852
-15.5 | -1.3377 | 0.01218 | -0.0631 | -109.8276
-15 | -1.2889 | 0.01166 | -0.0621 | -110.5403
-14.5 | -1.237 | 0.01125 | -0.0615 | -109.9556
-14 | -1.1807 | 0.01084 | -0.0618 | -108.9207
-13.5 | -1.0858 | 0.01026 | -0.0703 | -105.8285
-13 | -1.0121 | 0.00989 | -0.0741 | -102.3357
-12.5 | -0.9541 | 0.0095 | -0.0747 | -100.4316
-12 | -0.9016 | 0.00915 | -0.074 | -98.5355
-11.5 | -0.8506 | 0.00887 | -0.0729 | -95.8963
-11 | -0.8038 | 0.00856 | -0.071 | -93.9019
-10.5 | -0.7568 | 0.00833 | -0.0689 | -90.8523
-10 | -0.709 | 0.00809 | -0.067 | -87.6391
-9.5 | -0.6623 | 0.00787 | -0.0649 | -84.155
-9 | -0.6142 | 0.00769 | -0.063 | -79.87
-8.5 | -0.5681 | 0.00751 | -0.0606 | -75.6458
-8 | -0.5229 | 0.00736 | -0.0581 | -71.0462
-7.5 | -0.4766 | 0.00723 | -0.0557 | -65.9198
-7 | -0.4298 | 0.00709 | -0.0535 | -60.6206
-6.5 | -0.3822 | 0.00698 | -0.0514 | -54.7564
-6 | -0.3345 | 0.00691 | -0.0493 | -48.4081
-5.5 | -0.2865 | 0.00679 | -0.0472 | -42.1944
-5 | -0.238 | 0.00671 | -0.0453 | -35.4694
-4.5 | -0.1897 | 0.00664 | -0.0433 | -28.5693
-4 | -0.141 | 0.00653 | -0.0414 | -21.5926
-3.5 | -0.0933 | 0.00646 | -0.0393 | -14.4427
-3 | -0.0452 | 0.0064 | -0.0373 | -7.0625
-2.5 | 0.0045 | 0.00632 | -0.0356 | 0.71203
-2 | 0.0527 | 0.00622 | -0.0337 | 8.4727
-1.5 | 0.1004 | 0.00598 | -0.0317 | 16.7893
-1 | 0.1499 | 0.00596 | -0.0301 | 25.151
-0.5 | 0.2001 | 0.00595 | -0.0286 | 33.6303
0 | 0.2494 | 0.00594 | -0.0269 | 41.9865
0.5 | 0.3004 | 0.00591 | -0.0256 | 50.8291
1.5 | 0.3978 | 0.00591 | -0.0221 | 67.3096
2 | 0.4454 | 0.00591 | -0.0202 | 75.3638
2.5 | 0.4939 | 0.00592 | -0.0184 | 83.4291
3 | 0.5403 | 0.00596 | -0.0162 | 90.6544
3.5 | 0.5866 | 0.00594 | -0.0141 | 98.7542
4 | 0.6291 | 0.00602 | -0.0112 | 104.5017
4.5 | 0.6734 | 0.00599 | -0.0087 | 112.4207
5 | 0.7144 | 0.00608 | -0.0055 | 117.5
5.5 | 0.7551 | 0.00621 | -0.0023 | 121.5942
6.5 | 0.8144 | 0.00632 | 0.0088 | 128.8608
7 | 0.8208 | 0.00613 | 0.0191 | 133.8989
7.5 | 0.8427 | 0.00627 | 0.026 | 134.4019
8 | 0.8597 | 0.00731 | 0.0328 | 117.606
8.5 | 0.8957 | 0.00779 | 0.0362 | 114.9807
9 | 0.9414 | 0.00817 | 0.0375 | 115.2264
9.5 | 0.9898 | 0.00861 | 0.0383 | 114.9593
10 | 1.0338 | 0.00919 | 0.0395 | 112.4918
10.5 | 1.0776 | 0.00974 | 0.0408 | 110.6366
11 | 1.1191 | 0.01036 | 0.0423 | 108.0212
11.5 | 1.1627 | 0.01096 | 0.0433 | 106.0858
12 | 1.1999 | 0.01153 | 0.0453 | 104.0676
12.5 | 1.2378 | 0.01248 | 0.0465 | 99.1827
13 | 1.2688 | 0.01384 | 0.0482 | 91.6763
13.5 | 1.2987 | 0.01538 | 0.0496 | 84.4408
14 | 1.3101 | 0.01804 | 0.0524 | 72.622
14.5 | 1.3366 | 0.01997 | 0.0535 | 66.9304
15 | 1.3607 | 0.02213 | 0.0545 | 61.4867
15.5 | 1.3857 | 0.02433 | 0.0553 | 56.9544
16 | 1.4084 | 0.02672 | 0.0561 | 52.7096
16.5 | 1.4157 | 0.03023 | 0.0576 | 46.831
17 | 1.4313 | 0.03322 | 0.0584 | 43.0855
17.5 | 1.356 | 0.04363 | 0.0622 | 31.0795
18 | 1.3622 | 0.04754 | 0.063 | 28.6538
18.5 | 1.3644 | 0.05184 | 0.0637 | 26.3194
19 | 1.3576 | 0.05695 | 0.0645 | 23.8385
19.5 | 1.3582 | 0.06149 | 0.0649 | 22.0881
20 | 1.3471 | 0.06723 | 0.0652 | 20.0372

## 133. Re 16M Mach 0.25 (1)
BIGFOIL.COM POLAR EXPORT
goe683
GOE 683 |  |  |  | Cl Max: | 1.924 | at alpha= | 18 | deg
JavaFoil+Calcfoil stall+Eppler ext transition |  |  |  | L/D Max: | 137.962 | at alpha= | 8 | deg
Re: | 16000000 |  |  | Cd Min: | 0.00572 | at alpha= | -2 | deg
Mach: | 0.25 |  |  | Cl=0 at alpha= | -0.8 | deg
|  |  |  | @ Cl=0.1, Cd= | 0.006477
|  |  |  | @ Cl=0.4, Cd= | 0.0067789
|  |  |  | @ Cl=0.6, Cd= | 0.007214
alpha (deg) | Cl | Cd | Cm | Cl/Cd
-19 | -1.229 | 0.09171 | 0.032 | -13.398
-18.5 | -1.252 | 0.08215 | 0.032 | -15.242
-18 | -1.281 | 0.06845 | 0.033 | -18.71
-17.5 | -1.283 | 0.0686 | 0.032 | -18.706
-17 | -1.314 | 0.05302 | 0.033 | -24.785
-16.5 | -1.318 | 0.04966 | 0.032 | -26.531
-16 | -1.331 | 0.04125 | 0.033 | -32.277
-15.5 | -1.364 | 0.02827 | 0.034 | -48.244
-15 | -1.384 | 0.02157 | 0.034 | -64.18
-14.5 | -1.379 | 0.01951 | 0.034 | -70.674
-14 | -1.385 | 0.01588 | 0.034 | -87.218
-13.5 | -1.368 | 0.01248 | 0.033 | -109.607
-13 | -1.34 | 0.01187 | 0.032 | -112.897
-12.5 | -1.308 | 0.01156 | 0.031 | -113.197
-12 | -1.274 | 0.01107 | 0.031 | -115.078
-11.5 | -1.236 | 0.01025 | 0.03 | -120.551
-11 | -1.195 | 0.00971 | 0.029 | -123.046
-10.5 | -1.15 | 0.01093 | 0.028 | -105.239
-10 | -1.104 | 0.00925 | 0.027 | -119.384
-9.5 | -1.055 | 0.00847 | 0.026 | -124.66
-9 | -1.004 | 0.00799 | 0.026 | -125.628
-8.5 | -0.951 | 0.00945 | 0.025 | -100.664
-8 | -0.896 | 0.0088 | 0.024 | -101.867
-7.5 | -0.84 | 0.00886 | 0.023 | -94.786
-7 | -0.782 | 0.00867 | 0.022 | -90.215
-6.5 | -0.723 | 0.00692 | 0.021 | -104.532
-6 | -0.663 | 0.00708 | 0.02 | -93.583
-5.5 | -0.601 | 0.00692 | 0.019 | -86.84
-5 | -0.539 | 0.00678 | 0.018 | -79.441
-4.5 | -0.476 | 0.00622 | 0.017 | -76.497
-4 | -0.413 | 0.00604 | 0.016 | -68.301
-3.5 | -0.349 | 0.00599 | 0.015 | -58.289
-3 | -0.285 | 0.0067 | 0.014 | -42.51
-2.5 | -0.22 | 0.00579 | 0.013 | -38.081
-2 | -0.156 | 0.00572 | 0.012 | -27.224
-1.5 | -0.091 | 0.00627 | 0.011 | -14.504
-1 | -0.026 | 0.00634 | 0.01 | -4.094
-0.5 | 0.039 | 0.00644 | 0.008 | 6.078
0 | 0.105 | 0.00648 | 0.007 | 16.17
0.5 | 0.17 | 0.00637 | 0.006 | 26.709
1 | 0.236 | 0.00641 | 0.005 | 36.765
1.5 | 0.301 | 0.00646 | 0.004 | 46.577
2 | 0.366 | 0.00703 | 0.003 | 52.056
2.5 | 0.431 | 0.00655 | 0.002 | 65.882
3 | 0.496 | 0.00663 | 0.001 | 74.825
3.5 | 0.561 | 0.00587 | -0.001 | 95.649
4 | 0.626 | 0.00811 | -0.002 | 77.258
4.5 | 0.691 | 0.0071 | -0.003 | 97.384
5 | 0.756 | 0.00707 | -0.004 | 106.873
5.5 | 0.82 | 0.00749 | -0.005 | 109.521
6 | 0.884 | 0.00772 | -0.006 | 114.489
6.5 | 0.948 | 0.00759 | -0.008 | 124.973
7 | 1.011 | 0.00782 | -0.009 | 129.316
7.5 | 1.074 | 0.00789 | -0.01 | 136.232
8 | 1.137 | 0.00824 | -0.011 | 137.962
8.5 | 1.175 | 0.0105 | -0.012 | 111.915
9 | 1.233 | 0.01041 | -0.013 | 118.404
9.5 | 1.29 | 0.01091 | -0.014 | 118.295
10 | 1.346 | 0.01159 | -0.015 | 116.122
10.5 | 1.401 | 0.0122 | -0.017 | 114.834
11 | 1.446 | 0.01445 | -0.018 | 100.082
11.5 | 1.496 | 0.01561 | -0.019 | 95.823
12 | 1.545 | 0.01657 | -0.02 | 93.258
12.5 | 1.593 | 0.01795 | -0.021 | 88.745
13 | 1.639 | 0.01932 | -0.022 | 84.831
13.5 | 1.683 | 0.02062 | -0.023 | 81.591
14 | 1.726 | 0.0222 | -0.024 | 77.762
14.5 | 1.767 | 0.02376 | -0.025 | 74.37
15 | 1.803 | 0.0259 | -0.026 | 69.615
15.5 | 1.838 | 0.02766 | -0.027 | 66.449
16 | 1.871 | 0.02893 | -0.028 | 64.689
16.5 | 1.897 | 0.0322 | -0.029 | 58.907
17 | 1.91 | 0.03612 | -0.03 | 52.89
17.5 | 1.918 | 0.03941 | -0.031 | 48.667
18 | 1.924 | 0.04161 | -0.032 | 46.248
18.5 | 1.915 | 0.04774 | -0.033 | 40.119
19 | 1.908 | 0.05011 | -0.034 | 38.083
19.5 | 1.89 | 0.05725 | -0.034 | 33.013
20 | 1.871 | 0.06077 | -0.035 | 30.782

## 134. Re 16M Mach 0.25 (2)
BIGFOIL.COM POLAR EXPORT
goe683
GOE 683 |  |  |  | Cl Max: | 1.3929 | at alpha= | 17 | deg
XFOIL ncrit=9 |  |  |  | L/D Max: | 129.891 | at alpha= | 7 | deg
Re: | 16000000 |  |  | Cd Min: | 0.08333 | at alpha= | 20 | deg
Mach: | 0.25 |  |  | Cl=0 at alpha= | -2.6571 | deg
|  |  |  | @ Cl=0.1, Cd= | 0.0061375
|  |  |  | @ Cl=0.4, Cd= | 0.0059941
|  |  |  | @ Cl=0.6, Cd= | 0.006101
alpha (deg) | Cl | Cd | Cm | Cl/Cd
-20 | -1.6476 | 0.0286 | -0.1081 | -57.6084
-19.5 | -1.6315 | 0.02516 | -0.1069 | -64.845
-19 | -1.61 | 0.02222 | -0.1052 | -72.4572
-18.5 | -1.572 | 0.02 | -0.1046 | -78.6
-18 | -1.5649 | 0.01854 | -0.097 | -84.4067
-17.5 | -1.5298 | 0.01736 | -0.0938 | -88.1221
-17 | -1.4995 | 0.01605 | -0.0897 | -93.4268
-16.5 | -1.4639 | 0.015 | -0.0858 | -97.5933
-16 | -1.4219 | 0.01419 | -0.0826 | -100.2044
-15.5 | -1.3764 | 0.01352 | -0.0798 | -101.8047
-15 | -1.3277 | 0.01284 | -0.0775 | -103.4034
-14.5 | -1.2788 | 0.01219 | -0.0752 | -104.9057
-14 | -1.2238 | 0.01166 | -0.0739 | -104.9571
-13.5 | -1.163 | 0.01117 | -0.0736 | -104.1182
-13 | -1.0637 | 0.01057 | -0.0811 | -100.6339
-12.5 | -0.9939 | 0.01009 | -0.0828 | -98.5035
-12 | -0.9359 | 0.00966 | -0.0821 | -96.8841
-11.5 | -0.8794 | 0.00926 | -0.0812 | -94.9676
-11 | -0.8262 | 0.00896 | -0.0794 | -92.2098
-10.5 | -0.7747 | 0.00866 | -0.0774 | -89.4573
-10 | -0.7257 | 0.00837 | -0.0749 | -86.7025
-9.5 | -0.6775 | 0.00812 | -0.0721 | -83.436
-9 | -0.6278 | 0.00788 | -0.0697 | -79.6701
-8.5 | -0.5777 | 0.00771 | -0.0674 | -74.9287
-8 | -0.5293 | 0.00753 | -0.0647 | -70.2922
-7.5 | -0.4808 | 0.00739 | -0.0621 | -65.0609
-7 | -0.4335 | 0.00726 | -0.0592 | -59.7107
-6.5 | -0.3859 | 0.00711 | -0.0564 | -54.2757
-6 | -0.3361 | 0.00701 | -0.0541 | -47.9458
-5.5 | -0.2866 | 0.00692 | -0.0517 | -41.4162
-5 | -0.2361 | 0.0068 | -0.0496 | -34.7206
-4.5 | -0.1857 | 0.00673 | -0.0475 | -27.5929
-4 | -0.1343 | 0.00662 | -0.0456 | -20.287
-3.5 | -0.0843 | 0.00655 | -0.0434 | -12.8702
-3 | -0.0334 | 0.00648 | -0.0415 | -5.1543
-2.5 | 0.0153 | 0.00641 | -0.0391 | 2.3869
-2 | 0.0649 | 0.00633 | -0.0369 | 10.2528
-1.5 | 0.1123 | 0.00607 | -0.0344 | 18.5008
-1 | 0.1639 | 0.00604 | -0.0327 | 27.1358
-0.5 | 0.2146 | 0.00603 | -0.0308 | 35.5887
0 | 0.2658 | 0.00601 | -0.0291 | 44.2263
0.5 | 0.3181 | 0.00599 | -0.0275 | 53.1052
1 | 0.3672 | 0.00602 | -0.0254 | 60.9967
1.5 | 0.4179 | 0.00598 | -0.0236 | 69.8829
2 | 0.4659 | 0.006 | -0.0213 | 77.65
2.5 | 0.5159 | 0.006 | -0.0193 | 85.9833
3 | 0.562 | 0.00608 | -0.0166 | 92.4342
4 | 0.6524 | 0.00613 | -0.0109 | 106.4274
4.5 | 0.6934 | 0.00618 | -0.0072 | 112.2006
5 | 0.7358 | 0.00625 | -0.0038 | 117.728
5.5 | 0.7741 | 0.00642 | 0.0005 | 120.5763
6 | 0.7929 | 0.00656 | 0.0089 | 120.8689
6.5 | 0.8231 | 0.00658 | 0.0147 | 125.0912
7 | 0.8313 | 0.0064 | 0.0249 | 129.8906
8 | 0.8658 | 0.00784 | 0.0399 | 110.4337
8.5 | 0.9031 | 0.00835 | 0.0434 | 108.1557
9 | 0.9539 | 0.00883 | 0.0441 | 108.0294
9.5 | 1.0029 | 0.0094 | 0.045 | 106.6915
10 | 1.0458 | 0.01018 | 0.0468 | 102.7308
10.5 | 1.0901 | 0.0109 | 0.0482 | 100.0092
11 | 1.1338 | 0.0117 | 0.0495 | 96.906
11.5 | 1.1726 | 0.01241 | 0.0517 | 94.4883
12 | 1.2151 | 0.01335 | 0.0527 | 91.0187
12.5 | 1.253 | 0.0146 | 0.054 | 85.8219
13 | 1.2796 | 0.01656 | 0.0559 | 77.2705
13.5 | 1.3022 | 0.01882 | 0.0579 | 69.1923
14 | 1.3046 | 0.02248 | 0.0607 | 58.0338
14.5 | 1.3271 | 0.02513 | 0.0618 | 52.8094
15 | 1.3471 | 0.02801 | 0.0629 | 48.0935
15.5 | 1.3686 | 0.03082 | 0.0637 | 44.4062
16 | 1.3887 | 0.03379 | 0.0645 | 41.098
16.5 | 1.381 | 0.03889 | 0.066 | 35.5104
17 | 1.3929 | 0.04257 | 0.0667 | 32.7202
17.5 | 1.2949 | 0.05566 | 0.0688 | 23.2645
18 | 1.2957 | 0.06062 | 0.069 | 21.3741
18.5 | 1.2939 | 0.0658 | 0.0692 | 19.6641
19 | 1.2827 | 0.07191 | 0.0691 | 17.8376
20 | 1.2715 | 0.08333 | 0.0684 | 15.2586

## 135. Re 16M Mach 0.50 (1)
BIGFOIL.COM POLAR EXPORT
goe683
GOE 683 |  |  |  | Cl Max: | 1.646 | at alpha= | 13.5 | deg
JavaFoil+Calcfoil stall+Eppler ext transition |  |  |  | L/D Max: | 98.74 | at alpha= | 4.5 | deg
Re: | 16000000 |  |  | Cd Min: | 0.00588 | at alpha= | -2 | deg
Mach: | 0.5 |  |  | Cl=0 at alpha= | -0.80137 | deg
|  |  |  | @ Cl=0.1, Cd= | 0.0068707
|  |  |  | @ Cl=0.4, Cd= | 0.0070444
|  |  |  | @ Cl=0.6, Cd= | 0.0074322
alpha (deg) | Cl | Cd | Cm | Cl/Cd
-20 | -1.124 | 0.18818 | 0.032 | -5.971
-19.5 | -1.096 | 0.17253 | 0.031 | -6.355
-19 | -1.07 | 0.16048 | 0.031 | -6.666
-18.5 | -1.041 | 0.15376 | 0.03 | -6.771
-18 | -1.011 | 0.15216 | 0.03 | -6.646
-17.5 | -0.981 | 0.14804 | 0.029 | -6.628
-17 | -0.951 | 0.14019 | 0.028 | -6.782
-16.5 | -0.916 | 0.14047 | 0.026 | -6.519
-16 | -0.885 | 0.13834 | 0.025 | -6.398
-15.5 | -0.857 | 0.13132 | 0.024 | -6.524
-15 | -0.828 | 0.13054 | 0.023 | -6.345
-14.5 | -0.8 | 0.12442 | 0.023 | -6.429
-14 | -0.783 | 0.09627 | 0.025 | -8.132
-13.5 | -0.758 | 0.08667 | 0.025 | -8.742
-13 | -0.726 | 0.08457 | 0.024 | -8.581
-12.5 | -0.696 | 0.08164 | 0.023 | -8.519
-12 | -0.658 | 0.08295 | 0.021 | -7.932
-11.5 | -0.629 | 0.07755 | 0.02 | -8.106
-11 | -0.6 | 0.07771 | 0.019 | -7.723
-10.5 | -0.581 | 0.06651 | 0.022 | -8.738
-10 | -0.842 | 0.0302 | 0.027 | -27.89
-9.5 | -1 | 0.01197 | 0.029 | -83.529
-9 | -1.005 | 0.01287 | 0.028 | -78.079
-8.5 | -0.983 | 0.01246 | 0.027 | -78.9
-8 | -0.948 | 0.00892 | 0.026 | -106.292
-7.5 | -0.901 | 0.0102 | 0.025 | -88.341
-7 | -0.848 | 0.01033 | 0.024 | -82.12
-6.5 | -0.79 | 0.00975 | 0.023 | -81.027
-6 | -0.729 | 0.00789 | 0.022 | -92.326
-5.5 | -0.664 | 0.00713 | 0.021 | -93.014
-5 | -0.596 | 0.00733 | 0.02 | -81.421
-4.5 | -0.528 | 0.00662 | 0.019 | -79.724
-4 | -0.459 | 0.00639 | 0.018 | -71.795
-3.5 | -0.388 | 0.0062 | 0.017 | -62.683
-3 | -0.317 | 0.00611 | 0.015 | -51.971
-2.5 | -0.246 | 0.00594 | 0.014 | -41.357
-2 | -0.174 | 0.00588 | 0.013 | -29.542
-1.5 | -0.101 | 0.0066 | 0.012 | -15.369
-1 | -0.029 | 0.0067 | 0.011 | -4.322
-0.5 | 0.044 | 0.00684 | 0.009 | 6.387
0 | 0.117 | 0.00688 | 0.008 | 17.017
0.5 | 0.19 | 0.00694 | 0.007 | 27.381
1 | 0.263 | 0.00686 | 0.006 | 38.305
1.5 | 0.336 | 0.00692 | 0.004 | 48.49
2 | 0.408 | 0.00706 | 0.003 | 57.84
2.5 | 0.481 | 0.00719 | 0.002 | 66.88
3 | 0.554 | 0.00733 | 0.001 | 75.473
3.5 | 0.626 | 0.00749 | -0.001 | 83.597
4 | 0.698 | 0.00928 | -0.002 | 75.22
4.5 | 0.77 | 0.0078 | -0.003 | 98.74
5 | 0.824 | 0.01034 | -0.004 | 79.722
5.5 | 0.891 | 0.01086 | -0.006 | 82.115
6 | 0.958 | 0.01104 | -0.007 | 86.715
6.5 | 1.023 | 0.01164 | -0.008 | 87.913
7 | 1.087 | 0.01226 | -0.009 | 88.638
7.5 | 1.15 | 0.013 | -0.011 | 88.491
8 | 1.211 | 0.01379 | -0.012 | 87.826
8.5 | 1.272 | 0.01409 | -0.013 | 90.273
9 | 1.33 | 0.01511 | -0.014 | 88.022
9.5 | 1.387 | 0.01623 | -0.016 | 85.498
10 | 1.442 | 0.01733 | -0.017 | 83.206
10.5 | 1.488 | 0.02112 | -0.018 | 70.462
11 | 1.532 | 0.02358 | -0.019 | 64.975
11.5 | 1.571 | 0.02561 | -0.02 | 61.324
12 | 1.604 | 0.02842 | -0.021 | 56.446
12.5 | 1.629 | 0.03094 | -0.022 | 52.671
13 | 1.644 | 0.03485 | -0.024 | 47.177
13.5 | 1.646 | 0.03886 | -0.025 | 42.344
14 | 1.628 | 0.04371 | -0.026 | 37.244
14.5 | 1.579 | 0.04828 | -0.027 | 32.697
15 | 1.409 | 0.05844 | -0.027 | 24.112
15.5 | 1.059 | 0.06992 | -0.028 | 15.148
16 | 1.069 | 0.09133 | -0.028 | 11.709
16.5 | 1.095 | 0.10272 | -0.029 | 10.656
17 | 1.088 | 0.13978 | -0.027 | 7.782
17.5 | 1.116 | 0.15032 | -0.028 | 7.421
18 | 1.132 | 0.16767 | -0.028 | 6.754
18.5 | 1.171 | 0.17186 | -0.03 | 6.816

## 136. Re 16M Mach 0.50 (2)
BIGFOIL.COM POLAR EXPORT
goe683
GOE 683 |  |  |  | Cl Max: | 1.2626 | at alpha= | 13.5 | deg
XFOIL ncrit=9 |  |  |  | L/D Max: | 108.333 | at alpha= | 5.5 | deg
Re: | 16000000 |  |  | Cd Min: | 0.10636 | at alpha= | 18.5 | deg
Mach: | 0.5 |  |  | Cl=0 at alpha= | -3.015 | deg
|  |  |  | @ Cl=0.1, Cd= | 0.0067557
|  |  |  | @ Cl=0.4, Cd= | 0.0064307
|  |  |  | @ Cl=0.6, Cd= | 0.0065779
alpha (deg) | Cl | Cd | Cm | Cl/Cd
-18 | -0.9124 | 0.10466 | -0.0983 | -8.7178
-17.5 | -0.9427 | 0.09447 | -0.1057 | -9.9788
-17 | -0.9748 | 0.08439 | -0.1129 | -11.5511
-16.5 | -1.0067 | 0.07476 | -0.1193 | -13.4658
-16 | -1.039 | 0.06538 | -0.1252 | -15.8917
-15.5 | -1.0728 | 0.05592 | -0.1307 | -19.1845
-15 | -1.1059 | 0.0462 | -0.1364 | -23.9372
-14.5 | -1.1414 | 0.03627 | -0.1422 | -31.4695
-14 | -1.1737 | 0.02775 | -0.1452 | -42.2955
-13.5 | -1.2023 | 0.02141 | -0.1424 | -56.156
-13 | -1.2144 | 0.01714 | -0.1352 | -70.8518
-12.5 | -1.1994 | 0.01436 | -0.1264 | -83.5237
-12 | -1.1413 | 0.0128 | -0.1207 | -89.1641
-11.5 | -1.0419 | 0.01172 | -0.1206 | -88.8993
-11 | -0.9602 | 0.01101 | -0.1181 | -87.2116
-10.5 | -0.8887 | 0.01038 | -0.1144 | -85.6166
-10 | -0.8191 | 0.00985 | -0.1108 | -83.1574
-9.5 | -0.7522 | 0.00943 | -0.1069 | -79.7667
-9 | -0.6898 | 0.00901 | -0.1027 | -76.5594
-8.5 | -0.6296 | 0.00869 | -0.0982 | -72.4511
-8 | -0.5709 | 0.00839 | -0.0937 | -68.0453
-7 | -0.4549 | 0.00794 | -0.0851 | -57.2922
-6.5 | -0.3992 | 0.00775 | -0.0807 | -51.5097
-6 | -0.3415 | 0.00759 | -0.0767 | -44.9934
-5.5 | -0.2846 | 0.00743 | -0.0729 | -38.3042
-5 | -0.2255 | 0.0073 | -0.0696 | -30.8904
-4.5 | -0.1683 | 0.00716 | -0.0661 | -23.5056
-4 | -0.1117 | 0.00705 | -0.0627 | -15.844
-3.5 | -0.0549 | 0.00695 | -0.0593 | -7.8993
-3 | 0.0017 | 0.00687 | -0.0561 | 0.24745
-2.5 | 0.0612 | 0.00679 | -0.0535 | 9.0133
-2 | 0.1178 | 0.00674 | -0.0505 | 17.4777
-1.5 | 0.1751 | 0.00667 | -0.0477 | 26.2519
-1 | 0.228 | 0.0064 | -0.0441 | 35.625
-0.5 | 0.2847 | 0.00639 | -0.0413 | 44.554
0 | 0.3426 | 0.0064 | -0.0387 | 53.5312
0.5 | 0.3963 | 0.00643 | -0.0352 | 61.633
1 | 0.4508 | 0.00644 | -0.032 | 70
1.5 | 0.4992 | 0.00649 | -0.0275 | 76.9183
2 | 0.5529 | 0.00648 | -0.0241 | 85.3241
2.5 | 0.601 | 0.00658 | -0.0195 | 91.3374
3 | 0.651 | 0.00663 | -0.0153 | 98.19
3.5 | 0.6911 | 0.00676 | -0.0092 | 102.2337
4 | 0.7084 | 0.00688 | 0.0018 | 102.9651
4.5 | 0.7393 | 0.00699 | 0.0097 | 105.7654
5 | 0.7706 | 0.00716 | 0.0174 | 107.6257
5.5 | 0.806 | 0.00744 | 0.0242 | 108.3333
6 | 0.8379 | 0.00785 | 0.0314 | 106.7389
6.5 | 0.8586 | 0.00845 | 0.04 | 101.6095
7.5 | 0.8351 | 0.01086 | 0.0652 | 76.8969
8 | 0.8782 | 0.01206 | 0.0683 | 72.8192
8.5 | 0.9313 | 0.01328 | 0.0696 | 70.128
9 | 0.98 | 0.01472 | 0.0712 | 66.5761
9.5 | 1.029 | 0.0164 | 0.0725 | 62.7439
10 | 1.0646 | 0.01866 | 0.0747 | 57.0525
10.5 | 1.1055 | 0.02061 | 0.0767 | 53.639
11.5 | 1.1759 | 0.02508 | 0.0812 | 46.886
12 | 1.2074 | 0.0278 | 0.0831 | 43.4317
12.5 | 1.2338 | 0.03084 | 0.085 | 40.0065
13 | 1.2409 | 0.03515 | 0.0871 | 35.303
13.5 | 1.2626 | 0.03868 | 0.0887 | 32.6422
14 | 1.1764 | 0.04933 | 0.0909 | 23.8476
14.5 | 1.1793 | 0.05454 | 0.0916 | 21.6227
15 | 1.1657 | 0.06105 | 0.0918 | 19.0942
15.5 | 1.1672 | 0.06665 | 0.0918 | 17.5124
16 | 1.1676 | 0.07247 | 0.0914 | 16.1115
16.5 | 1.1582 | 0.0792 | 0.0906 | 14.6237
17 | 1.1624 | 0.08498 | 0.0898 | 13.6785
17.5 | 1.1321 | 0.09386 | 0.0877 | 12.0616
18 | 1.1458 | 0.09913 | 0.0866 | 11.5586
18.5 | 1.1389 | 0.10636 | 0.0845 | 10.708

## 137. Re 18M Mach 0.00 (1)
BIGFOIL.COM POLAR EXPORT
goe683
GOE 683 |  |  |  | Cl Max: | 1.995 | at alpha= | 20 | deg
JavaFoil+Calcfoil stall+Eppler ext transition |  |  |  | L/D Max: | 160.803 | at alpha= | 9.5 | deg
Re: | 18000000 |  |  | Cd Min: | 0.00565 | at alpha= | 3.5 | deg
Mach: | 0 |  |  | Cl=0 at alpha= | -0.80159 | deg
|  |  |  | @ Cl=0.1, Cd= | 0.0063302
|  |  |  | @ Cl=0.4, Cd= | 0.0063743
|  |  |  | @ Cl=0.6, Cd= | 0.0075344
alpha (deg) | Cl | Cd | Cm | Cl/Cd
-20 | -1.492 | 0.06568 | 0.035 | -22.725
-19.5 | -1.496 | 0.05884 | 0.035 | -25.419
-19 | -1.506 | 0.04926 | 0.035 | -30.561
-18.5 | -1.505 | 0.0442 | 0.035 | -34.04
-18 | -1.522 | 0.03341 | 0.035 | -45.567
-17.5 | -1.511 | 0.03137 | 0.035 | -48.181
-17 | -1.532 | 0.02285 | 0.035 | -67.041
-16.5 | -1.526 | 0.01996 | 0.035 | -76.466
-16 | -1.518 | 0.01745 | 0.035 | -87.001
-15.5 | -1.503 | 0.01619 | 0.034 | -92.845
-15 | -1.484 | 0.01499 | 0.034 | -99.028
-14.5 | -1.456 | 0.012 | 0.033 | -121.362
-14 | -1.424 | 0.01146 | 0.033 | -124.268
-13.5 | -1.389 | 0.01092 | 0.032 | -127.217
-13 | -1.352 | 0.01049 | 0.031 | -128.866
-12.5 | -1.313 | 0.01006 | 0.03 | -130.463
-12 | -1.271 | 0.00969 | 0.03 | -131.197
-11.5 | -1.228 | 0.00914 | 0.029 | -134.275
-11 | -1.182 | 0.00888 | 0.028 | -133.156
-10.5 | -1.134 | 0.01024 | 0.027 | -110.776
-10 | -1.086 | 0.00858 | 0.026 | -126.501
-9.5 | -1.035 | 0.00785 | 0.026 | -131.9
-9 | -0.983 | 0.00787 | 0.025 | -124.906
-8.5 | -0.929 | 0.00854 | 0.024 | -108.749
-8 | -0.874 | 0.00863 | 0.023 | -101.208
-7.5 | -0.818 | 0.00846 | 0.022 | -96.682
-7 | -0.761 | 0.00681 | 0.021 | -111.771
-6.5 | -0.703 | 0.00665 | 0.02 | -105.714
-6 | -0.643 | 0.0068 | 0.019 | -94.62
-5.5 | -0.583 | 0.00665 | 0.018 | -87.662
-5 | -0.523 | 0.00618 | 0.017 | -84.645
-4.5 | -0.462 | 0.00602 | 0.016 | -76.624
-4 | -0.4 | 0.00595 | 0.015 | -67.228
-3.5 | -0.338 | 0.00577 | 0.014 | -58.57
-3 | -0.276 | 0.00572 | 0.013 | -48.291
-2.5 | -0.214 | 0.00568 | 0.012 | -37.579
-2 | -0.151 | 0.00566 | 0.011 | -26.681
-1.5 | -0.088 | 0.00572 | 0.01 | -15.401
-1 | -0.025 | 0.00626 | 0.009 | -4.015
-0.5 | 0.038 | 0.00634 | 0.008 | 5.978
0 | 0.101 | 0.00633 | 0.007 | 16.041
0.5 | 0.165 | 0.00616 | 0.006 | 26.735
1 | 0.228 | 0.00625 | 0.005 | 36.472
1.5 | 0.291 | 0.00628 | 0.004 | 46.387
2 | 0.355 | 0.00631 | 0.003 | 56.207
2.5 | 0.418 | 0.0064 | 0.002 | 65.271
3 | 0.481 | 0.00645 | 0.001 | 74.591
3.5 | 0.544 | 0.00565 | -0.001 | 96.226
4 | 0.607 | 0.00777 | -0.002 | 78.108
4.5 | 0.669 | 0.00681 | -0.003 | 98.263
5 | 0.732 | 0.00689 | -0.004 | 106.278
5.5 | 0.795 | 0.00693 | -0.005 | 114.651
6 | 0.857 | 0.00734 | -0.006 | 116.751
6.5 | 0.919 | 0.00749 | -0.007 | 122.712
7 | 0.981 | 0.00745 | -0.008 | 131.696
7.5 | 1.042 | 0.00783 | -0.01 | 133.138
8 | 1.103 | 0.00791 | -0.011 | 139.427
8.5 | 1.163 | 0.00801 | -0.012 | 145.308
9 | 1.224 | 0.00807 | -0.013 | 151.648
9.5 | 1.283 | 0.00798 | -0.014 | 160.803
10 | 1.317 | 0.01023 | -0.015 | 128.714
10.5 | 1.371 | 0.01072 | -0.016 | 127.916
11 | 1.418 | 0.01267 | -0.017 | 111.849
11.5 | 1.468 | 0.01344 | -0.018 | 109.252
12 | 1.517 | 0.01438 | -0.019 | 105.473
12.5 | 1.565 | 0.01533 | -0.02 | 102.124
13 | 1.612 | 0.01648 | -0.021 | 97.788
13.5 | 1.658 | 0.01753 | -0.022 | 94.578
14 | 1.703 | 0.01882 | -0.023 | 90.485
14.5 | 1.747 | 0.01995 | -0.025 | 87.546
15 | 1.787 | 0.02165 | -0.026 | 82.578
15.5 | 1.827 | 0.02298 | -0.027 | 79.489
16 | 1.864 | 0.0244 | -0.028 | 76.399
16.5 | 1.897 | 0.02657 | -0.029 | 71.419
17 | 1.923 | 0.02936 | -0.029 | 65.494
17.5 | 1.943 | 0.0318 | -0.03 | 61.093
18 | 1.963 | 0.03351 | -0.031 | 58.592
18.5 | 1.975 | 0.03727 | -0.032 | 52.993
19 | 1.983 | 0.04099 | -0.033 | 48.374
19.5 | 1.99 | 0.04403 | -0.034 | 45.186
20 | 1.995 | 0.04704 | -0.035 | 42.4

## 138. Re 18M Mach 0.00 (2)
BIGFOIL.COM POLAR EXPORT
goe683
GOE 683 |  |  |  | Cl Max: | 1.4376 | at alpha= | 17 | deg
XFOIL ncrit=9 |  |  |  | L/D Max: | 126.687 | at alpha= | 6.5 | deg
Re: | 18000000 |  |  | Cd Min: | 0.0628 | at alpha= | 20 | deg
Mach: | 0 |  |  | Cl=0 at alpha= | -2.5 | deg
|  |  |  | @ Cl=0.1, Cd= | 0.0058976
|  |  |  | @ Cl=0.4, Cd= | 0.0058517
|  |  |  | @ Cl=0.6, Cd= | 0.0059388
alpha (deg) | Cl | Cd | Cm | Cl/Cd
-20 | -1.663 | 0.01853 | -0.0806 | -89.7464
-19.5 | -1.6255 | 0.01732 | -0.0797 | -93.851
-19 | -1.5819 | 0.01627 | -0.0795 | -97.228
-18.5 | -1.5718 | 0.01535 | -0.0724 | -102.3974
-18 | -1.5386 | 0.01467 | -0.0697 | -104.8807
-17.5 | -1.503 | 0.01392 | -0.0671 | -107.9741
-17 | -1.4655 | 0.01327 | -0.0646 | -110.4371
-16.5 | -1.4244 | 0.01274 | -0.0626 | -111.8053
-16 | -1.3811 | 0.01223 | -0.0608 | -112.9272
-15.5 | -1.3332 | 0.01179 | -0.0599 | -113.0789
-15 | -1.2864 | 0.01126 | -0.0588 | -114.2451
-14.5 | -1.231 | 0.01089 | -0.0591 | -113.0395
-14 | -1.1712 | 0.01052 | -0.0604 | -111.3308
-13.5 | -1.0705 | 0.00994 | -0.0703 | -107.6962
-13 | -1.0054 | 0.0096 | -0.0726 | -104.7292
-12.5 | -0.9483 | 0.00926 | -0.0732 | -102.4082
-12 | -0.898 | 0.00892 | -0.0722 | -100.6726
-11.5 | -0.849 | 0.00865 | -0.0709 | -98.1503
-11 | -0.8032 | 0.00837 | -0.0689 | -95.9618
-10.5 | -0.756 | 0.00813 | -0.0671 | -92.9889
-10 | -0.7085 | 0.00792 | -0.0652 | -89.4571
-9.5 | -0.6624 | 0.00769 | -0.0631 | -86.1378
-9 | -0.6157 | 0.00754 | -0.0611 | -81.6578
-8.5 | -0.5697 | 0.00737 | -0.0588 | -77.2999
-8 | -0.5256 | 0.00721 | -0.0562 | -72.8988
-7.5 | -0.4789 | 0.0071 | -0.054 | -67.4507
-7 | -0.4324 | 0.00698 | -0.0518 | -61.9484
-6.5 | -0.385 | 0.00686 | -0.0498 | -56.1224
-6 | -0.3368 | 0.00677 | -0.0479 | -49.7489
-5.5 | -0.2894 | 0.00668 | -0.0458 | -43.3234
-5 | -0.2415 | 0.00659 | -0.0439 | -36.6464
-4.5 | -0.1933 | 0.00652 | -0.042 | -29.6472
-4 | -0.1451 | 0.0064 | -0.0401 | -22.6719
-3.5 | -0.0986 | 0.00635 | -0.0378 | -15.5276
-3 | -0.0485 | 0.00628 | -0.0363 | -7.7229
-2.5 | 0 | 0.00622 | -0.0345 | 0
-2 | 0.0497 | 0.00615 | -0.0329 | 8.0813
-1.5 | 0.0959 | 0.0059 | -0.0307 | 16.2542
-1 | 0.1464 | 0.00587 | -0.0294 | 24.9404
-0.5 | 0.1948 | 0.00587 | -0.0276 | 33.1857
0 | 0.2455 | 0.00583 | -0.0263 | 42.1098
0.5 | 0.2954 | 0.00585 | -0.0248 | 50.4957
1 | 0.3438 | 0.00587 | -0.0231 | 58.569
1.5 | 0.3917 | 0.00585 | -0.0213 | 66.9573
2 | 0.4401 | 0.00586 | -0.0196 | 75.1024
2.5 | 0.4885 | 0.00584 | -0.0179 | 83.6473
3 | 0.5345 | 0.00591 | -0.0157 | 90.4399
3.5 | 0.58 | 0.00593 | -0.0135 | 97.8078
4 | 0.6254 | 0.00595 | -0.0113 | 105.1092
4.5 | 0.6673 | 0.00602 | -0.0084 | 110.8472
5 | 0.7109 | 0.00603 | -0.0058 | 117.8939
5.5 | 0.7513 | 0.00617 | -0.0026 | 121.7666
6.5 | 0.8146 | 0.00643 | 0.0073 | 126.6874
7 | 0.8335 | 0.00667 | 0.0148 | 124.9625
8 | 0.8587 | 0.00719 | 0.0315 | 119.4298
8.5 | 0.9003 | 0.00757 | 0.0337 | 118.93
9 | 0.9423 | 0.00788 | 0.0359 | 119.5812
9.5 | 0.9907 | 0.00823 | 0.0365 | 120.3767
10 | 1.0323 | 0.0088 | 0.0383 | 117.3068
10.5 | 1.0773 | 0.00927 | 0.0393 | 116.2136
11.5 | 1.1626 | 0.01035 | 0.0418 | 112.3285
12 | 1.1993 | 0.01114 | 0.0436 | 107.6571
13 | 1.2584 | 0.01346 | 0.0481 | 93.4918
13.5 | 1.2868 | 0.01503 | 0.0497 | 85.6154
14 | 1.3095 | 0.017 | 0.0515 | 77.0294
14.5 | 1.3357 | 0.01888 | 0.0526 | 70.7468
15 | 1.365 | 0.02062 | 0.0534 | 66.1979
15.5 | 1.3875 | 0.02282 | 0.0545 | 60.8019
16 | 1.4116 | 0.02499 | 0.0553 | 56.4866
16.5 | 1.4195 | 0.02832 | 0.0569 | 50.1236
17 | 1.4376 | 0.03098 | 0.0578 | 46.4041
18 | 1.3788 | 0.04414 | 0.0625 | 31.237
18.5 | 1.3824 | 0.04821 | 0.0633 | 28.6745
19 | 1.3805 | 0.05286 | 0.0639 | 26.1162
19.5 | 1.3828 | 0.0572 | 0.0642 | 24.1748
20 | 1.3739 | 0.0628 | 0.0644 | 21.8774

## 139. Re 18M Mach 0.10 (1)
BIGFOIL.COM POLAR EXPORT
goe683
GOE 683 |  |  |  | Cl Max: | 1.981 | at alpha= | 20 | deg
JavaFoil+Calcfoil stall+Eppler ext transition |  |  |  | L/D Max: | 160.004 | at alpha= | 9.5 | deg
Re: | 18000000 |  |  | Cd Min: | 0.00563 | at alpha= | -2.5 | deg
Mach: | 0.1 |  |  | Cl=0 at alpha= | -0.80159 | deg
|  |  |  | @ Cl=0.1, Cd= | 0.0063494
|  |  |  | @ Cl=0.4, Cd= | 0.0063819
|  |  |  | @ Cl=0.6, Cd= | 0.0077225
alpha (deg) | Cl | Cd | Cm | Cl/Cd
-20 | -1.455 | 0.0717 | 0.034 | -20.3
-19.5 | -1.463 | 0.06402 | 0.034 | -22.845
-19 | -1.462 | 0.05905 | 0.034 | -24.762
-18.5 | -1.471 | 0.04999 | 0.034 | -29.427
-18 | -1.492 | 0.03756 | 0.035 | -39.735
-17.5 | -1.482 | 0.03583 | 0.034 | -41.359
-17 | -1.501 | 0.02633 | 0.035 | -57.025
-16.5 | -1.509 | 0.0213 | 0.035 | -70.851
-16 | -1.504 | 0.01838 | 0.035 | -81.817
-15.5 | -1.492 | 0.01687 | 0.035 | -88.471
-15 | -1.475 | 0.01561 | 0.034 | -94.471
-14.5 | -1.452 | 0.01227 | 0.034 | -118.376
-14 | -1.421 | 0.01167 | 0.033 | -121.81
-13.5 | -1.388 | 0.0111 | 0.032 | -125.06
-13 | -1.352 | 0.01065 | 0.031 | -126.888
-12.5 | -1.313 | 0.01021 | 0.031 | -128.625
-12 | -1.272 | 0.01007 | 0.03 | -126.383
-11.5 | -1.23 | 0.00923 | 0.029 | -133.156
-11 | -1.185 | 0.00901 | 0.028 | -131.512
-10.5 | -1.138 | 0.00886 | 0.027 | -128.359
-10 | -1.089 | 0.00861 | 0.027 | -126.522
-9.5 | -1.038 | 0.00793 | 0.026 | -130.923
-9 | -0.986 | 0.00798 | 0.025 | -123.57
-8.5 | -0.932 | 0.00857 | 0.024 | -108.708
-8 | -0.877 | 0.00875 | 0.023 | -100.192
-7.5 | -0.821 | 0.00843 | 0.022 | -97.358
-7 | -0.764 | 0.00676 | 0.021 | -113.02
-6.5 | -0.706 | 0.00673 | 0.02 | -104.808
-6 | -0.646 | 0.00647 | 0.019 | -99.888
-5.5 | -0.586 | 0.00678 | 0.018 | -86.416
-5 | -0.525 | 0.00626 | 0.017 | -83.935
-4.5 | -0.464 | 0.00611 | 0.016 | -75.945
-4 | -0.402 | 0.0059 | 0.015 | -68.139
-3.5 | -0.34 | 0.00582 | 0.014 | -58.426
-3 | -0.277 | 0.00579 | 0.013 | -47.897
-2.5 | -0.215 | 0.00563 | 0.012 | -38.125
-2 | -0.152 | 0.00564 | 0.011 | -26.889
-1.5 | -0.089 | 0.00567 | 0.01 | -15.605
-1 | -0.025 | 0.00628 | 0.009 | -4.023
-0.5 | 0.038 | 0.00633 | 0.008 | 6.018
0 | 0.102 | 0.00635 | 0.007 | 16.07
0.5 | 0.166 | 0.00623 | 0.006 | 26.573
1 | 0.229 | 0.00628 | 0.005 | 36.504
1.5 | 0.293 | 0.00629 | 0.004 | 46.557
2 | 0.356 | 0.00632 | 0.003 | 56.379
2.5 | 0.42 | 0.00641 | 0.002 | 65.495
3 | 0.483 | 0.00687 | 0.001 | 70.316
3.5 | 0.547 | 0.00763 | -0.001 | 71.604
4 | 0.61 | 0.00774 | -0.002 | 78.752
4.5 | 0.673 | 0.00686 | -0.003 | 98.011
5 | 0.736 | 0.00693 | -0.004 | 106.126
5.5 | 0.799 | 0.00721 | -0.005 | 110.738
6 | 0.861 | 0.00743 | -0.006 | 115.976
6.5 | 0.923 | 0.00756 | -0.007 | 122.131
7 | 0.985 | 0.00744 | -0.009 | 132.493
7.5 | 1.047 | 0.00789 | -0.01 | 132.709
8 | 1.108 | 0.00796 | -0.011 | 139.122
8.5 | 1.169 | 0.00802 | -0.012 | 145.792
9 | 1.229 | 0.00813 | -0.013 | 151.296
9.5 | 1.289 | 0.00806 | -0.014 | 160.004
10 | 1.321 | 0.01041 | -0.015 | 126.949
10.5 | 1.376 | 0.01087 | -0.016 | 126.658
11 | 1.422 | 0.01305 | -0.017 | 108.956
11.5 | 1.473 | 0.01369 | -0.018 | 107.566
12 | 1.522 | 0.01464 | -0.019 | 103.975
12.5 | 1.57 | 0.01565 | -0.02 | 100.298
13 | 1.617 | 0.01681 | -0.021 | 96.177
13.5 | 1.662 | 0.0179 | -0.023 | 92.865
14 | 1.708 | 0.01922 | -0.024 | 88.824
14.5 | 1.751 | 0.0204 | -0.025 | 85.847
15 | 1.79 | 0.02214 | -0.026 | 80.856
15.5 | 1.829 | 0.02352 | -0.027 | 77.758
16 | 1.866 | 0.025 | -0.028 | 74.656
16.5 | 1.898 | 0.02742 | -0.029 | 69.243
17 | 1.923 | 0.03015 | -0.03 | 63.781
17.5 | 1.941 | 0.03269 | -0.031 | 59.387
18 | 1.96 | 0.03445 | -0.032 | 56.894
18.5 | 1.969 | 0.03849 | -0.032 | 51.144
19 | 1.977 | 0.04181 | -0.033 | 47.28
19.5 | 1.98 | 0.0455 | -0.034 | 43.522
20 | 1.981 | 0.04865 | -0.035 | 40.715

## 140. Re 18M Mach 0.10 (2)
BIGFOIL.COM POLAR EXPORT
goe683
GOE 683 |  |  |  | Cl Max: | 1.4171 | at alpha= | 16.5 | deg
XFOIL ncrit=9 |  |  |  | L/D Max: | 125.951 | at alpha= | 6.5 | deg
Re: | 18000000 |  |  | Cd Min: | 0.06561 | at alpha= | 20 | deg
Mach: | 0.1 |  |  | Cl=0 at alpha= | -2.5175 | deg
|  |  |  | @ Cl=0.1, Cd= | 0.0059185
|  |  |  | @ Cl=0.4, Cd= | 0.005861
|  |  |  | @ Cl=0.6, Cd= | 0.005957
alpha (deg) | Cl | Cd | Cm | Cl/Cd
-20 | -1.6658 | 0.01949 | -0.0853 | -85.4695
-19.5 | -1.6313 | 0.01804 | -0.084 | -90.4268
-19 | -1.6169 | 0.01686 | -0.0782 | -95.9015
-18.5 | -1.5822 | 0.01579 | -0.0759 | -100.2027
-18 | -1.5441 | 0.01513 | -0.0738 | -102.0555
-17.5 | -1.5089 | 0.01434 | -0.071 | -105.2232
-17 | -1.4739 | 0.01356 | -0.068 | -108.6947
-16.5 | -1.4322 | 0.01299 | -0.0658 | -110.254
-16 | -1.389 | 0.01247 | -0.0639 | -111.3873
-15.5 | -1.3407 | 0.01201 | -0.0627 | -111.632
-15 | -1.2935 | 0.01144 | -0.0615 | -113.0682
-14.5 | -1.2397 | 0.01103 | -0.0613 | -112.3935
-14 | -1.1804 | 0.01066 | -0.0621 | -110.7317
-13.5 | -1.0813 | 0.01007 | -0.0714 | -107.3784
-13 | -1.0142 | 0.0097 | -0.0739 | -104.5567
-12.5 | -0.9551 | 0.00936 | -0.0746 | -102.0406
-12 | -0.9036 | 0.009 | -0.0738 | -100.4
-11.5 | -0.8535 | 0.00872 | -0.0725 | -97.8784
-11 | -0.8065 | 0.00844 | -0.0705 | -95.5569
-10.5 | -0.7598 | 0.00818 | -0.0685 | -92.8851
-10 | -0.7116 | 0.00797 | -0.0666 | -89.2848
-9.5 | -0.665 | 0.00773 | -0.0644 | -86.0285
-9 | -0.6179 | 0.00757 | -0.0623 | -81.6248
-8.5 | -0.571 | 0.00741 | -0.0601 | -77.058
-8 | -0.5263 | 0.00724 | -0.0574 | -72.6934
-7.5 | -0.4802 | 0.00712 | -0.055 | -67.4438
-6.5 | -0.3857 | 0.00689 | -0.0507 | -55.9797
-6 | -0.3371 | 0.00679 | -0.0488 | -49.6465
-5.5 | -0.2893 | 0.0067 | -0.0467 | -43.1791
-5 | -0.241 | 0.00661 | -0.0447 | -36.4599
-4.5 | -0.1922 | 0.00653 | -0.0428 | -29.4334
-4 | -0.1434 | 0.00642 | -0.0409 | -22.3364
-3.5 | -0.0968 | 0.00636 | -0.0386 | -15.2201
-3 | -0.047 | 0.00629 | -0.0369 | -7.4722
-2.5 | 0.0017 | 0.00624 | -0.0351 | 0.27244
-2 | 0.0517 | 0.00616 | -0.0335 | 8.3929
-1.5 | 0.0981 | 0.00592 | -0.0312 | 16.5709
-1 | 0.1489 | 0.00588 | -0.0298 | 25.3231
-0.5 | 0.1975 | 0.00588 | -0.028 | 33.5884
0 | 0.2486 | 0.00584 | -0.0267 | 42.5685
0.5 | 0.2985 | 0.00586 | -0.0252 | 50.9386
1 | 0.3473 | 0.00588 | -0.0234 | 59.0646
1.5 | 0.3953 | 0.00586 | -0.0215 | 67.4573
2 | 0.444 | 0.00587 | -0.0198 | 75.6388
2.5 | 0.4923 | 0.00585 | -0.018 | 84.1538
3 | 0.5389 | 0.00592 | -0.0159 | 91.0304
3.5 | 0.5841 | 0.00595 | -0.0136 | 98.1681
4 | 0.6298 | 0.00597 | -0.0113 | 105.4941
4.5 | 0.6715 | 0.00605 | -0.0082 | 110.9917
5 | 0.7147 | 0.00606 | -0.0055 | 117.9373
5.5 | 0.7556 | 0.0062 | -0.0023 | 121.871
6.5 | 0.8149 | 0.00647 | 0.0087 | 125.9505
7 | 0.8352 | 0.00673 | 0.0159 | 124.101
7.5 | 0.8261 | 0.00698 | 0.0287 | 118.3524
8 | 0.8609 | 0.00726 | 0.0326 | 118.5813
8.5 | 0.9018 | 0.00765 | 0.0351 | 117.8824
9 | 0.9445 | 0.00796 | 0.0371 | 118.6558
9.5 | 0.9935 | 0.00834 | 0.0378 | 119.1247
10 | 1.0345 | 0.00894 | 0.0396 | 115.7159
10.5 | 1.0794 | 0.00944 | 0.0408 | 114.3432
11.5 | 1.1662 | 0.01056 | 0.0431 | 110.4356
12 | 1.2028 | 0.01138 | 0.045 | 105.6942
13 | 1.2612 | 0.01386 | 0.0495 | 90.9957
13.5 | 1.2888 | 0.01555 | 0.0511 | 82.881
14 | 1.3097 | 0.01768 | 0.0531 | 74.0781
14.5 | 1.3366 | 0.01959 | 0.0542 | 68.2287
15 | 1.3656 | 0.0214 | 0.055 | 63.8131
15.5 | 1.3862 | 0.02384 | 0.0561 | 58.146
16 | 1.4083 | 0.02624 | 0.057 | 53.67
16.5 | 1.4171 | 0.02956 | 0.0585 | 47.9398
17.5 | 1.3603 | 0.04264 | 0.0632 | 31.902
18 | 1.3661 | 0.04656 | 0.064 | 29.3406
18.5 | 1.3686 | 0.05085 | 0.0646 | 26.9145
19 | 1.3655 | 0.05569 | 0.0652 | 24.5197
19.5 | 1.3671 | 0.06023 | 0.0654 | 22.698
20 | 1.3606 | 0.06561 | 0.0654 | 20.7377

## 141. Re 18M Mach 0.25 (1)
BIGFOIL.COM POLAR EXPORT
goe683
GOE 683 |  |  |  | Cl Max: | 1.923 | at alpha= | 18 | deg
JavaFoil+Calcfoil stall+Eppler ext transition |  |  |  | L/D Max: | 141.462 | at alpha= | 8 | deg
Re: | 18000000 |  |  | Cd Min: | 0.00565 | at alpha= | -2 | deg
Mach: | 0.25 |  |  | Cl=0 at alpha= | -0.8 | deg
|  |  |  | @ Cl=0.1, Cd= | 0.0064085
|  |  |  | @ Cl=0.4, Cd= | 0.0064462
|  |  |  | @ Cl=0.6, Cd= | 0.007942
alpha (deg) | Cl | Cd | Cm | Cl/Cd
-20 | -1.181 | 0.10655 | 0.032 | -11.088
-19.5 | -1.208 | 0.09851 | 0.032 | -12.259
-19 | -1.232 | 0.08919 | 0.032 | -13.809
-18.5 | -1.257 | 0.07894 | 0.032 | -15.922
-18 | -1.282 | 0.06785 | 0.033 | -18.89
-17.5 | -1.288 | 0.06581 | 0.032 | -19.569
-17 | -1.32 | 0.05045 | 0.033 | -26.162
-16.5 | -1.322 | 0.04729 | 0.033 | -27.963
-16 | -1.339 | 0.03835 | 0.033 | -34.913
-15.5 | -1.353 | 0.03071 | 0.033 | -44.074
-15 | -1.392 | 0.02043 | 0.034 | -68.126
-14.5 | -1.384 | 0.01865 | 0.034 | -74.232
-14 | -1.389 | 0.01548 | 0.034 | -89.733
-13.5 | -1.368 | 0.01231 | 0.033 | -111.132
-13 | -1.34 | 0.0116 | 0.032 | -115.523
-12.5 | -1.309 | 0.01145 | 0.031 | -114.279
-12 | -1.274 | 0.01085 | 0.031 | -117.351
-11.5 | -1.236 | 0.0101 | 0.03 | -122.313
-11 | -1.195 | 0.00954 | 0.029 | -125.286
-10.5 | -1.15 | 0.011 | 0.028 | -104.568
-10 | -1.104 | 0.0091 | 0.027 | -121.283
-9.5 | -1.055 | 0.00984 | 0.026 | -107.19
-9 | -1.004 | 0.00832 | 0.026 | -120.758
-8.5 | -0.951 | 0.0093 | 0.025 | -102.203
-8 | -0.896 | 0.00904 | 0.024 | -99.149
-7.5 | -0.84 | 0.00835 | 0.023 | -100.577
-7 | -0.782 | 0.00802 | 0.022 | -97.45
-6.5 | -0.723 | 0.00686 | 0.021 | -105.453
-6 | -0.663 | 0.00705 | 0.02 | -94.016
-5.5 | -0.601 | 0.00654 | 0.019 | -91.874
-5 | -0.539 | 0.00634 | 0.018 | -84.934
-4.5 | -0.476 | 0.00614 | 0.017 | -77.54
-4 | -0.413 | 0.00598 | 0.016 | -69.007
-3.5 | -0.349 | 0.00589 | 0.015 | -59.235
-3 | -0.285 | 0.00577 | 0.014 | -49.387
-2.5 | -0.22 | 0.0057 | 0.013 | -38.685
-2 | -0.156 | 0.00565 | 0.012 | -27.575
-1.5 | -0.091 | 0.00573 | 0.011 | -15.863
-1 | -0.026 | 0.00633 | 0.01 | -4.096
-0.5 | 0.039 | 0.00639 | 0.008 | 6.127
0 | 0.105 | 0.00641 | 0.007 | 16.358
0.5 | 0.17 | 0.00645 | 0.006 | 26.394
1 | 0.236 | 0.00636 | 0.005 | 37.048
1.5 | 0.301 | 0.00642 | 0.004 | 46.862
2 | 0.366 | 0.00642 | 0.003 | 57.025
2.5 | 0.431 | 0.00647 | 0.002 | 66.631
3 | 0.496 | 0.007 | 0.001 | 70.916
3.5 | 0.561 | 0.00784 | -0.001 | 71.601
4 | 0.626 | 0.00801 | -0.002 | 78.177
4.5 | 0.691 | 0.00701 | -0.003 | 98.495
5 | 0.756 | 0.00707 | -0.004 | 106.866
5.5 | 0.82 | 0.00744 | -0.005 | 110.222
6 | 0.884 | 0.00761 | -0.006 | 116.224
6.5 | 0.948 | 0.00752 | -0.008 | 126.037
7 | 1.011 | 0.0077 | -0.009 | 131.281
7.5 | 1.074 | 0.00792 | -0.01 | 135.701
8 | 1.137 | 0.00804 | -0.011 | 141.462
8.5 | 1.183 | 0.01028 | -0.012 | 115.111
9 | 1.235 | 0.0107 | -0.013 | 115.35
9.5 | 1.291 | 0.01068 | -0.014 | 120.914
10 | 1.348 | 0.01128 | -0.016 | 119.462
10.5 | 1.403 | 0.01187 | -0.017 | 118.122
11 | 1.447 | 0.01439 | -0.018 | 100.581
11.5 | 1.498 | 0.0153 | -0.019 | 97.903
12 | 1.547 | 0.01646 | -0.02 | 94.003
12.5 | 1.594 | 0.01761 | -0.021 | 90.512
13 | 1.641 | 0.0188 | -0.022 | 87.281
13.5 | 1.684 | 0.02053 | -0.023 | 81.999
14 | 1.727 | 0.02158 | -0.024 | 80.06
14.5 | 1.768 | 0.02336 | -0.025 | 75.68
15 | 1.805 | 0.0252 | -0.026 | 71.638
15.5 | 1.84 | 0.02691 | -0.027 | 68.391
16 | 1.87 | 0.02927 | -0.028 | 63.892
16.5 | 1.898 | 0.03158 | -0.029 | 60.112
17 | 1.913 | 0.03514 | -0.03 | 54.439
17.5 | 1.922 | 0.03777 | -0.031 | 50.881
18 | 1.923 | 0.04207 | -0.032 | 45.706
18.5 | 1.921 | 0.04535 | -0.033 | 42.352
19 | 1.911 | 0.04974 | -0.034 | 38.419
19.5 | 1.891 | 0.05659 | -0.035 | 33.418
20 | 1.871 | 0.06056 | -0.035 | 30.893

## 142. Re 18M Mach 0.25 (2)
BIGFOIL.COM POLAR EXPORT
goe683
GOE 683 |  |  |  | Cl Max: | 1.3936 | at alpha= | 17 | deg
XFOIL ncrit=9 |  |  |  | L/D Max: | 124.144 | at alpha= | 6.5 | deg
Re: | 18000000 |  |  | Cd Min: | 0.08179 | at alpha= | 20 | deg
Mach: | 0.25 |  |  | Cl=0 at alpha= | -2.6281 | deg
|  |  |  | @ Cl=0.1, Cd= | 0.0060706
|  |  |  | @ Cl=0.4, Cd= | 0.0059438
|  |  |  | @ Cl=0.6, Cd= | 0.006042
alpha (deg) | Cl | Cd | Cm | Cl/Cd
-20 | -1.6606 | 0.02725 | -0.1089 | -60.9394
-19.5 | -1.6377 | 0.02427 | -0.1077 | -67.4784
-19 | -1.6309 | 0.02161 | -0.1028 | -75.4697
-18.5 | -1.6127 | 0.01949 | -0.0986 | -82.745
-18 | -1.5774 | 0.01801 | -0.0962 | -87.5847
-17.5 | -1.5424 | 0.01685 | -0.0927 | -91.5371
-17 | -1.5076 | 0.01574 | -0.0889 | -95.7814
-16.5 | -1.4728 | 0.01468 | -0.0848 | -100.327
-16 | -1.4299 | 0.01387 | -0.0817 | -103.093
-15.5 | -1.383 | 0.01323 | -0.0791 | -104.5351
-15 | -1.332 | 0.01263 | -0.0771 | -105.4632
-14.5 | -1.2826 | 0.01199 | -0.0749 | -106.9725
-14 | -1.2272 | 0.01144 | -0.0736 | -107.2727
-13.5 | -1.1643 | 0.01096 | -0.0737 | -106.2318
-13 | -1.0644 | 0.0104 | -0.0812 | -102.3462
-12.5 | -0.9974 | 0.00989 | -0.0824 | -100.8493
-12 | -0.937 | 0.00951 | -0.0821 | -98.5279
-11.5 | -0.8831 | 0.00909 | -0.0806 | -97.1507
-11 | -0.8291 | 0.0088 | -0.079 | -94.2159
-10.5 | -0.7776 | 0.00852 | -0.077 | -91.2676
-10 | -0.7293 | 0.00823 | -0.0743 | -88.6148
-9.5 | -0.68 | 0.00799 | -0.0717 | -85.1064
-9 | -0.6309 | 0.00777 | -0.0692 | -81.1969
-8.5 | -0.5812 | 0.0076 | -0.0668 | -76.4737
-8 | -0.5323 | 0.00743 | -0.0642 | -71.642
-7.5 | -0.484 | 0.00726 | -0.0615 | -66.6667
-7 | -0.4371 | 0.00715 | -0.0585 | -61.1329
-6.5 | -0.3894 | 0.00702 | -0.0558 | -55.4701
-6 | -0.3393 | 0.0069 | -0.0535 | -49.1739
-5.5 | -0.2887 | 0.00681 | -0.0514 | -42.3935
-5 | -0.2393 | 0.00671 | -0.049 | -35.6632
-4.5 | -0.1876 | 0.00661 | -0.0471 | -28.3812
-4 | -0.1368 | 0.00653 | -0.0451 | -20.9495
-3.5 | -0.0865 | 0.00644 | -0.043 | -13.4317
-3 | -0.036 | 0.00638 | -0.041 | -5.6426
-2.5 | 0.0124 | 0.00632 | -0.0385 | 1.962
-2 | 0.0628 | 0.00625 | -0.0365 | 10.048
-1.5 | 0.1105 | 0.00602 | -0.034 | 18.3555
-1 | 0.1627 | 0.00595 | -0.0324 | 27.3445
-0.5 | 0.2123 | 0.00594 | -0.0303 | 35.7407
0 | 0.2651 | 0.00591 | -0.0289 | 44.8562
0.5 | 0.3156 | 0.00594 | -0.027 | 53.1313
1 | 0.3667 | 0.00593 | -0.0252 | 61.8381
1.5 | 0.4151 | 0.00595 | -0.023 | 69.7647
2 | 0.4656 | 0.00593 | -0.0212 | 78.516
2.5 | 0.513 | 0.00597 | -0.0187 | 85.9296
3 | 0.5621 | 0.006 | -0.0166 | 93.6833
4 | 0.6523 | 0.0061 | -0.0108 | 106.9344
4.5 | 0.6945 | 0.00617 | -0.0073 | 112.5608
5 | 0.7336 | 0.00628 | -0.0032 | 116.8153
5.5 | 0.7756 | 0.00639 | 0.0003 | 121.3772
6.5 | 0.8268 | 0.00666 | 0.014 | 124.1441
7.5 | 0.8309 | 0.00742 | 0.0357 | 111.9811
8 | 0.8703 | 0.00769 | 0.0391 | 113.173
8.5 | 0.9115 | 0.00815 | 0.0419 | 111.8405
9 | 0.9575 | 0.00856 | 0.0437 | 111.8575
9.5 | 1.0054 | 0.00909 | 0.0449 | 110.6051
10 | 1.047 | 0.00987 | 0.0469 | 106.079
10.5 | 1.0921 | 0.01055 | 0.0483 | 103.5166
11 | 1.1367 | 0.01128 | 0.0496 | 100.7713
11.5 | 1.1803 | 0.01207 | 0.0509 | 97.7879
13 | 1.2625 | 0.01708 | 0.058 | 73.9169
13.5 | 1.2938 | 0.01888 | 0.0593 | 68.5275
14 | 1.3072 | 0.02191 | 0.0613 | 59.6623
14.5 | 1.3288 | 0.02456 | 0.0626 | 54.1042
15 | 1.3516 | 0.02725 | 0.0635 | 49.6
15.5 | 1.3714 | 0.03013 | 0.0645 | 45.5161
16 | 1.3901 | 0.03315 | 0.0654 | 41.9336
16.5 | 1.3821 | 0.03819 | 0.0671 | 36.1901
17 | 1.3936 | 0.04186 | 0.0679 | 33.2919
17.5 | 1.3004 | 0.0544 | 0.0701 | 23.9044
18 | 1.3042 | 0.05896 | 0.0705 | 22.1201
18.5 | 1.3 | 0.0644 | 0.0706 | 20.1863
19 | 1.2895 | 0.07044 | 0.0705 | 18.3064
19.5 | 1.2902 | 0.07555 | 0.0702 | 17.0774
20 | 1.2798 | 0.08179 | 0.0696 | 15.6474

## 143. Re 18M Mach 0.50 (1)
BIGFOIL.COM POLAR EXPORT
goe683
GOE 683 |  |  |  | Cl Max: | 1.647 | at alpha= | 13.5 | deg
JavaFoil+Calcfoil stall+Eppler ext transition |  |  |  | L/D Max: | 99.87 | at alpha= | 4.5 | deg
Re: | 18000000 |  |  | Cd Min: | 0.00582 | at alpha= | -2 | deg
Mach: | 0.5 |  |  | Cl=0 at alpha= | -0.80137 | deg
|  |  |  | @ Cl=0.1, Cd= | 0.0067807
|  |  |  | @ Cl=0.4, Cd= | 0.0070189
|  |  |  | @ Cl=0.6, Cd= | 0.0082822
alpha (deg) | Cl | Cd | Cm | Cl/Cd
-20 | -1.123 | 0.19038 | 0.031 | -5.898
-19.5 | -1.096 | 0.17555 | 0.031 | -6.244
-19 | -1.069 | 0.16418 | 0.031 | -6.514
-18.5 | -1.04 | 0.16078 | 0.03 | -6.468
-18 | -1.014 | 0.14415 | 0.03 | -7.031
-17.5 | -0.979 | 0.15217 | 0.028 | -6.435
-17 | -0.948 | 0.1504 | 0.027 | -6.306
-16.5 | -0.921 | 0.13838 | 0.027 | -6.656
-16 | -0.885 | 0.14424 | 0.025 | -6.136
-15.5 | -0.857 | 0.13131 | 0.024 | -6.527
-15 | -0.829 | 0.12868 | 0.024 | -6.44
-14.5 | -0.8 | 0.13391 | 0.023 | -5.973
-14 | -0.778 | 0.10825 | 0.024 | -7.185
-13.5 | -0.75 | 0.09678 | 0.024 | -7.754
-13 | -0.727 | 0.08455 | 0.025 | -8.597
-12.5 | -0.697 | 0.07979 | 0.024 | -8.731
-12 | -0.658 | 0.08117 | 0.021 | -8.108
-11.5 | -0.629 | 0.07815 | 0.02 | -8.046
-11 | -0.6 | 0.07674 | 0.019 | -7.821
-10.5 | -0.582 | 0.06443 | 0.022 | -9.028
-10 | -0.85 | 0.02739 | 0.027 | -31.035
-9.5 | -1 | 0.01174 | 0.029 | -85.185
-9 | -1.005 | 0.01092 | 0.029 | -92.075
-8.5 | -0.984 | 0.01013 | 0.028 | -97.12
-8 | -0.948 | 0.00933 | 0.026 | -101.604
-7.5 | -0.902 | 0.00874 | 0.025 | -103.175
-7 | -0.849 | 0.00838 | 0.024 | -101.305
-6.5 | -0.79 | 0.00961 | 0.023 | -82.229
-6 | -0.729 | 0.00857 | 0.022 | -84.983
-5.5 | -0.664 | 0.00747 | 0.021 | -88.785
-5 | -0.597 | 0.00676 | 0.02 | -88.221
-4.5 | -0.528 | 0.00653 | 0.019 | -80.851
-4 | -0.459 | 0.00629 | 0.018 | -72.95
-3.5 | -0.388 | 0.00607 | 0.017 | -63.935
-3 | -0.317 | 0.00598 | 0.015 | -53.065
-2.5 | -0.246 | 0.00583 | 0.014 | -42.159
-2 | -0.174 | 0.00582 | 0.013 | -29.849
-1.5 | -0.102 | 0.00585 | 0.012 | -17.341
-1 | -0.029 | 0.00668 | 0.011 | -4.334
-0.5 | 0.044 | 0.00675 | 0.009 | 6.476
0 | 0.117 | 0.00679 | 0.008 | 17.235
0.5 | 0.19 | 0.00685 | 0.007 | 27.741
1 | 0.263 | 0.00678 | 0.006 | 38.81
1.5 | 0.336 | 0.00749 | 0.004 | 44.837
2 | 0.408 | 0.00696 | 0.003 | 58.682
2.5 | 0.481 | 0.00771 | 0.002 | 62.407
3 | 0.554 | 0.00726 | 0.001 | 76.247
3.5 | 0.626 | 0.00886 | -0.001 | 70.634
4 | 0.698 | 0.00916 | -0.002 | 76.172
4.5 | 0.77 | 0.00771 | -0.003 | 99.87
5 | 0.825 | 0.0099 | -0.004 | 83.324
5.5 | 0.892 | 0.01068 | -0.006 | 83.553
6 | 0.959 | 0.01112 | -0.007 | 86.241
6.5 | 1.024 | 0.0114 | -0.008 | 89.822
7 | 1.089 | 0.01199 | -0.009 | 90.802
7.5 | 1.151 | 0.01272 | -0.011 | 90.501
8 | 1.213 | 0.01352 | -0.012 | 89.723
8.5 | 1.273 | 0.0141 | -0.013 | 90.262
9 | 1.332 | 0.01476 | -0.014 | 90.242
9.5 | 1.39 | 0.01576 | -0.016 | 88.177
10 | 1.444 | 0.01693 | -0.017 | 85.315
10.5 | 1.489 | 0.021 | -0.018 | 70.911
11 | 1.533 | 0.02341 | -0.019 | 65.473
11.5 | 1.573 | 0.02516 | -0.02 | 62.518
12 | 1.605 | 0.02758 | -0.021 | 58.214
12.5 | 1.631 | 0.03101 | -0.022 | 52.576
13 | 1.646 | 0.03428 | -0.024 | 48.029
13.5 | 1.647 | 0.03831 | -0.025 | 42.982
14 | 1.63 | 0.04293 | -0.026 | 37.974
14.5 | 1.581 | 0.0481 | -0.027 | 32.868
15 | 1.41 | 0.05817 | -0.027 | 24.24
15.5 | 1.06 | 0.06735 | -0.028 | 15.737
16 | 1.062 | 0.10082 | -0.028 | 10.53
16.5 | 1.092 | 0.10632 | -0.029 | 10.272
17 | 1.082 | 0.14882 | -0.027 | 7.271
17.5 | 1.112 | 0.15634 | -0.028 | 7.114
18 | 1.132 | 0.17194 | -0.028 | 6.586
18.5 | 1.157 | 0.1947 | -0.028 | 5.941

## 144. Re 18M Mach 0.50 (2)
BIGFOIL.COM POLAR EXPORT
goe683
GOE 683 |  |  |  | Cl Max: | 1.2595 | at alpha= | 13.5 | deg
XFOIL ncrit=9 |  |  |  | L/D Max: | 107.349 | at alpha= | 5.5 | deg
Re: | 18000000 |  |  | Cd Min: | 0.1079 | at alpha= | 18.5 | deg
Mach: | 0.5 |  |  | Cl=0 at alpha= | -3.0017 | deg
|  |  |  | @ Cl=0.1, Cd= | 0.0066456
|  |  |  | @ Cl=0.4, Cd= | 0.0063236
|  |  |  | @ Cl=0.6, Cd= | 0.0064591
alpha (deg) | Cl | Cd | Cm | Cl/Cd
-18 | -0.9342 | 0.10263 | -0.1009 | -9.1026
-17.5 | -0.9642 | 0.09257 | -0.1081 | -10.4159
-17 | -0.9913 | 0.083 | -0.1148 | -11.9434
-16.5 | -1.0272 | 0.0731 | -0.1214 | -14.052
-16 | -1.0559 | 0.06406 | -0.1268 | -16.483
-15.5 | -1.0892 | 0.05466 | -0.1323 | -19.9268
-15 | -1.1209 | 0.04501 | -0.1379 | -24.9034
-14.5 | -1.1543 | 0.03528 | -0.1433 | -32.7183
-14 | -1.1871 | 0.02697 | -0.1456 | -44.0156
-13.5 | -1.2182 | 0.02071 | -0.1423 | -58.8218
-13 | -1.2305 | 0.01659 | -0.1344 | -74.1712
-12.5 | -1.2131 | 0.01391 | -0.1255 | -87.2106
-12 | -1.1532 | 0.01245 | -0.1196 | -92.6265
-11.5 | -1.0485 | 0.01143 | -0.1201 | -91.7323
-11 | -0.9685 | 0.01076 | -0.1172 | -90.0093
-10.5 | -0.8919 | 0.01019 | -0.1142 | -87.527
-10 | -0.8248 | 0.00965 | -0.1101 | -85.4715
-9.5 | -0.7563 | 0.00925 | -0.1065 | -81.7622
-9 | -0.6935 | 0.00886 | -0.1022 | -78.2731
-8.5 | -0.634 | 0.00853 | -0.0976 | -74.3259
-8 | -0.5744 | 0.00825 | -0.0933 | -69.6242
-7.5 | -0.515 | 0.00802 | -0.089 | -64.2145
-7 | -0.4583 | 0.0078 | -0.0846 | -58.7564
-6.5 | -0.4036 | 0.00763 | -0.0799 | -52.8965
-6 | -0.3441 | 0.00746 | -0.0763 | -46.126
-5.5 | -0.2873 | 0.00731 | -0.0725 | -39.3023
-5 | -0.2281 | 0.00716 | -0.0692 | -31.8575
-4.5 | -0.1711 | 0.00706 | -0.0656 | -24.2351
-4 | -0.1138 | 0.00692 | -0.0623 | -16.4451
-3.5 | -0.0578 | 0.00684 | -0.0588 | -8.4503
-3 | 0.0002 | 0.00675 | -0.0558 | 0.02963
-2.5 | 0.0597 | 0.00666 | -0.0533 | 8.964
-2 | 0.1157 | 0.00664 | -0.0501 | 17.4247
-1.5 | 0.174 | 0.00657 | -0.0475 | 26.484
-1 | 0.2259 | 0.00632 | -0.0437 | 35.7437
-0.5 | 0.2846 | 0.00628 | -0.0412 | 45.3185
0 | 0.3403 | 0.00631 | -0.0382 | 53.9303
0.5 | 0.3963 | 0.00632 | -0.0352 | 62.7057
1 | 0.4475 | 0.00637 | -0.0313 | 70.2512
1.5 | 0.5001 | 0.00639 | -0.0276 | 78.2629
2 | 0.5508 | 0.00644 | -0.0236 | 85.528
2.5 | 0.6023 | 0.00646 | -0.0198 | 93.2353
3 | 0.6479 | 0.0066 | -0.0147 | 98.1667
3.5 | 0.6895 | 0.00672 | -0.0088 | 102.6042
4 | 0.7095 | 0.00683 | 0.0016 | 103.8799
4.5 | 0.7376 | 0.00701 | 0.0101 | 105.2211
5 | 0.7667 | 0.0072 | 0.0182 | 106.4861
5.5 | 0.8019 | 0.00747 | 0.0251 | 107.3494
6 | 0.8318 | 0.00797 | 0.0325 | 104.3664
7 | 0.8403 | 0.01059 | 0.0528 | 79.3484
7.5 | 0.8654 | 0.01105 | 0.0596 | 78.3167
8 | 0.8867 | 0.01163 | 0.0675 | 76.2425
8.5 | 0.9363 | 0.01281 | 0.0696 | 73.0913
9 | 0.9821 | 0.01426 | 0.0717 | 68.871
9.5 | 1.0294 | 0.01589 | 0.0733 | 64.7829
10 | 1.0702 | 0.01782 | 0.0754 | 60.0561
10.5 | 1.1114 | 0.01977 | 0.0774 | 56.2165
11 | 1.1532 | 0.02189 | 0.079 | 52.6816
12.5 | 1.2342 | 0.03025 | 0.0862 | 40.8
13 | 1.2372 | 0.03479 | 0.0884 | 35.5619
13.5 | 1.2595 | 0.0383 | 0.0899 | 32.8851
14 | 1.1766 | 0.04874 | 0.0921 | 24.1403
14.5 | 1.1818 | 0.05378 | 0.0928 | 21.9747
15 | 1.1769 | 0.05962 | 0.0931 | 19.74
15.5 | 1.1725 | 0.06562 | 0.0931 | 17.868
16 | 1.1723 | 0.07141 | 0.0929 | 16.4165
16.5 | 1.1637 | 0.07802 | 0.0922 | 14.9154
17 | 1.17 | 0.0836 | 0.0915 | 13.9952
18 | 1.1365 | 0.09908 | 0.0879 | 11.4705
18.5 | 1.1116 | 0.1079 | 0.0852 | 10.3021

## 145. Re 20M Mach 0.00 (1)
BIGFOIL.COM POLAR EXPORT
goe683
GOE 683 |  |  |  | Cl Max: | 1.995 | at alpha= | 20 | deg
JavaFoil+Calcfoil stall+Eppler ext transition |  |  |  | L/D Max: | 165.904 | at alpha= | 10 | deg
Re: | 20000000 |  |  | Cd Min: | 0.00556 | at alpha= | -2.5 | deg
Mach: | 0 |  |  | Cl=0 at alpha= | -0.80159 | deg
|  |  |  | @ Cl=0.1, Cd= | 0.0062792
|  |  |  | @ Cl=0.4, Cd= | 0.0066029
|  |  |  | @ Cl=0.6, Cd= | 0.0076233
alpha (deg) | Cl | Cd | Cm | Cl/Cd
-20 | -1.498 | 0.06287 | 0.035 | -23.824
-19.5 | -1.501 | 0.05615 | 0.035 | -26.735
-19 | -1.507 | 0.04869 | 0.035 | -30.942
-18.5 | -1.505 | 0.04411 | 0.035 | -34.106
-18 | -1.529 | 0.03147 | 0.035 | -48.582
-17.5 | -1.518 | 0.0295 | 0.035 | -51.446
-17 | -1.539 | 0.02145 | 0.036 | -71.749
-16.5 | -1.531 | 0.01903 | 0.035 | -80.46
-16 | -1.515 | 0.01787 | 0.035 | -84.812
-15.5 | -1.506 | 0.01573 | 0.035 | -95.728
-15 | -1.486 | 0.01246 | 0.034 | -119.267
-14.5 | -1.456 | 0.01186 | 0.033 | -122.726
-14 | -1.424 | 0.01123 | 0.033 | -126.834
-13.5 | -1.389 | 0.01079 | 0.032 | -128.765
-13 | -1.352 | 0.01031 | 0.031 | -131.089
-12.5 | -1.313 | 0.01002 | 0.03 | -131.052
-12 | -1.271 | 0.00938 | 0.03 | -135.57
-11.5 | -1.228 | 0.00896 | 0.029 | -137.071
-11 | -1.182 | 0.00872 | 0.028 | -135.513
-10.5 | -1.135 | 0.00839 | 0.027 | -135.284
-10 | -1.086 | 0.00815 | 0.026 | -133.237
-9.5 | -1.034 | 0.00942 | 0.026 | -109.806
-9 | -0.983 | 0.00787 | 0.025 | -124.825
-8.5 | -0.929 | 0.00877 | 0.024 | -105.885
-8 | -0.874 | 0.00817 | 0.023 | -106.999
-7.5 | -0.818 | 0.00826 | 0.022 | -99.008
-7 | -0.761 | 0.0071 | 0.021 | -107.085
-6.5 | -0.703 | 0.00659 | 0.02 | -106.659
-6 | -0.643 | 0.00645 | 0.019 | -99.797
-5.5 | -0.583 | 0.0063 | 0.018 | -92.666
-5 | -0.523 | 0.00614 | 0.017 | -85.083
-4.5 | -0.462 | 0.00596 | 0.016 | -77.474
-4 | -0.4 | 0.00577 | 0.015 | -69.374
-3.5 | -0.338 | 0.00568 | 0.014 | -59.541
-3 | -0.276 | 0.00567 | 0.013 | -48.691
-2.5 | -0.214 | 0.00556 | 0.012 | -38.421
-2 | -0.151 | 0.0056 | 0.011 | -26.971
-1.5 | -0.088 | 0.00562 | 0.01 | -15.67
-1 | -0.025 | 0.00619 | 0.009 | -4.059
-0.5 | 0.038 | 0.00623 | 0.008 | 6.084
0 | 0.101 | 0.00628 | 0.007 | 16.156
0.5 | 0.165 | 0.00633 | 0.006 | 26.054
1 | 0.228 | 0.00674 | 0.005 | 33.844
1.5 | 0.291 | 0.00616 | 0.004 | 47.301
2 | 0.355 | 0.00621 | 0.003 | 57.117
2.5 | 0.418 | 0.00676 | 0.002 | 61.803
3 | 0.481 | 0.00633 | 0.001 | 76.016
3.5 | 0.544 | 0.00749 | -0.001 | 72.573
4 | 0.607 | 0.00764 | -0.002 | 79.404
4.5 | 0.669 | 0.00678 | -0.003 | 98.798
5 | 0.732 | 0.00683 | -0.004 | 107.221
5.5 | 0.795 | 0.00689 | -0.005 | 115.368
6 | 0.857 | 0.00721 | -0.006 | 118.918
6.5 | 0.919 | 0.00744 | -0.007 | 123.5
7 | 0.981 | 0.00732 | -0.008 | 133.872
7.5 | 1.042 | 0.00747 | -0.01 | 139.511
8 | 1.103 | 0.00767 | -0.011 | 143.772
8.5 | 1.163 | 0.00797 | -0.012 | 145.926
9 | 1.224 | 0.00797 | -0.013 | 153.577
9.5 | 1.283 | 0.00813 | -0.014 | 157.886
10 | 1.343 | 0.00809 | -0.015 | 165.904
10.5 | 1.373 | 0.01047 | -0.016 | 131.112
11 | 1.419 | 0.01244 | -0.017 | 114.054
11.5 | 1.469 | 0.01336 | -0.018 | 109.96
12 | 1.519 | 0.01415 | -0.019 | 107.323
12.5 | 1.566 | 0.01528 | -0.02 | 102.548
13 | 1.614 | 0.01605 | -0.021 | 100.548
13.5 | 1.658 | 0.01747 | -0.022 | 94.92
14 | 1.705 | 0.01835 | -0.024 | 92.916
14.5 | 1.748 | 0.01966 | -0.025 | 88.904
15 | 1.79 | 0.02111 | -0.026 | 84.798
15.5 | 1.828 | 0.0224 | -0.027 | 81.603
16 | 1.864 | 0.02421 | -0.028 | 77.013
16.5 | 1.9 | 0.02607 | -0.029 | 72.861
17 | 1.925 | 0.02849 | -0.03 | 67.581
17.5 | 1.947 | 0.03064 | -0.031 | 63.538
18 | 1.966 | 0.03268 | -0.031 | 60.158
18.5 | 1.976 | 0.0367 | -0.032 | 53.853
19 | 1.984 | 0.04072 | -0.033 | 48.721
19.5 | 1.99 | 0.04431 | -0.034 | 44.902
20 | 1.995 | 0.04744 | -0.035 | 42.046

## 146. Re 20M Mach 0.00 (2)
BIGFOIL.COM POLAR EXPORT
goe683
GOE 683 |  |  |  | Cl Max: | 1.4337 | at alpha= | 17 | deg
XFOIL ncrit=9 |  |  |  | L/D Max: | 125 | at alpha= | 6.5 | deg
Re: | 20000000 |  |  | Cd Min: | 0.06131 | at alpha= | 20 | deg
Mach: | 0 |  |  | Cl=0 at alpha= | -2.4826 | deg
|  |  |  | @ Cl=0.1, Cd= | 0.0058458
|  |  |  | @ Cl=0.4, Cd= | 0.0058217
|  |  |  | @ Cl=0.6, Cd= | 0.0059396
alpha (deg) | Cl | Cd | Cm | Cl/Cd
-20 | -1.663 | 0.01817 | -0.0813 | -91.5245
-19.5 | -1.6448 | 0.01696 | -0.0765 | -96.9811
-19 | -1.6186 | 0.0159 | -0.073 | -101.7987
-18.5 | -1.5786 | 0.01519 | -0.0716 | -103.9236
-18 | -1.5432 | 0.01447 | -0.0692 | -106.6482
-17.5 | -1.5081 | 0.01373 | -0.0665 | -109.8398
-17 | -1.4708 | 0.01305 | -0.0639 | -112.705
-16.5 | -1.4304 | 0.0125 | -0.0617 | -114.432
-16 | -1.3849 | 0.01205 | -0.0603 | -114.9295
-15.5 | -1.3356 | 0.01164 | -0.0596 | -114.7423
-15 | -1.29 | 0.0111 | -0.0583 | -116.2162
-13.5 | -1.0705 | 0.00979 | -0.0705 | -109.3463
-13 | -1.0041 | 0.00945 | -0.0731 | -106.254
-12.5 | -0.9505 | 0.00913 | -0.0728 | -104.1073
-12 | -0.8989 | 0.00882 | -0.0722 | -101.9161
-11.5 | -0.8522 | 0.00851 | -0.0704 | -100.141
-11 | -0.8052 | 0.00827 | -0.0686 | -97.364
-10.5 | -0.7584 | 0.00801 | -0.0667 | -94.6816
-10 | -0.7111 | 0.00782 | -0.0648 | -90.9335
-9.5 | -0.6649 | 0.0076 | -0.0627 | -87.4868
-9 | -0.6184 | 0.00742 | -0.0606 | -83.3423
-8.5 | -0.5732 | 0.00729 | -0.0581 | -78.6283
-8 | -0.5294 | 0.00713 | -0.0554 | -74.2496
-7.5 | -0.4819 | 0.007 | -0.0534 | -68.8429
-7 | -0.4346 | 0.00689 | -0.0514 | -63.0769
-6.5 | -0.3877 | 0.00678 | -0.0492 | -57.1829
-6 | -0.3401 | 0.00669 | -0.0472 | -50.8371
-5.5 | -0.2912 | 0.00659 | -0.0455 | -44.1882
-5 | -0.2442 | 0.0065 | -0.0433 | -37.5692
-4.5 | -0.1953 | 0.00641 | -0.0416 | -30.468
-4 | -0.1484 | 0.00634 | -0.0394 | -23.4069
-3.5 | -0.1005 | 0.00625 | -0.0374 | -16.08
-3 | -0.051 | 0.0062 | -0.0358 | -8.2258
-2.5 | -0.0017 | 0.00613 | -0.0341 | -0.27732
-2 | 0.0472 | 0.0061 | -0.0324 | 7.7377
-1.5 | 0.0948 | 0.00585 | -0.0305 | 16.2051
-1 | 0.144 | 0.00581 | -0.0289 | 24.7849
-0.5 | 0.1936 | 0.00578 | -0.0273 | 33.4948
0 | 0.2447 | 0.00575 | -0.0261 | 42.5565
0.5 | 0.2928 | 0.0058 | -0.0242 | 50.4828
1 | 0.3427 | 0.00579 | -0.0228 | 59.1883
1.5 | 0.3896 | 0.00583 | -0.0208 | 66.8268
2 | 0.4395 | 0.00579 | -0.0194 | 75.9067
2.5 | 0.4857 | 0.00583 | -0.0173 | 83.3105
3 | 0.534 | 0.00586 | -0.0156 | 91.1263
3.5 | 0.578 | 0.00592 | -0.013 | 97.6351
4.5 | 0.6676 | 0.006 | -0.0084 | 111.2667
5 | 0.7083 | 0.00607 | -0.0052 | 116.6886
5.5 | 0.7492 | 0.00619 | -0.0021 | 121.0339
6 | 0.7865 | 0.00639 | 0.0016 | 123.0829
6.5 | 0.815 | 0.00652 | 0.0073 | 125
7 | 0.8287 | 0.00692 | 0.0158 | 119.7543
7.5 | 0.8407 | 0.00758 | 0.0241 | 110.9103
8 | 0.863 | 0.00712 | 0.0306 | 121.2079
8.5 | 0.9054 | 0.00743 | 0.0328 | 121.8573
9 | 0.9495 | 0.00771 | 0.0345 | 123.1518
9.5 | 0.9943 | 0.00803 | 0.036 | 123.8232
10 | 1.0359 | 0.00857 | 0.0377 | 120.8751
10.5 | 1.0802 | 0.00901 | 0.039 | 119.889
11 | 1.1236 | 0.00951 | 0.0402 | 118.1493
11.5 | 1.1649 | 0.01008 | 0.0416 | 115.5655
12 | 1.2003 | 0.01089 | 0.0437 | 110.2204
13 | 1.2489 | 0.01369 | 0.0495 | 91.2272
13.5 | 1.2844 | 0.0149 | 0.0503 | 86.2013
14 | 1.3121 | 0.01657 | 0.0517 | 79.1853
14.5 | 1.3398 | 0.0183 | 0.0529 | 73.2131
15 | 1.3667 | 0.02016 | 0.0539 | 67.7927
15.5 | 1.3896 | 0.02229 | 0.0551 | 62.3419
16 | 1.4145 | 0.02434 | 0.0559 | 58.1142
17 | 1.4337 | 0.03072 | 0.059 | 46.6699
17.5 | 1.3721 | 0.03977 | 0.0628 | 34.5009
18 | 1.3811 | 0.04333 | 0.0635 | 31.874
18.5 | 1.3859 | 0.0473 | 0.0642 | 29.3002
19 | 1.3852 | 0.05188 | 0.0647 | 26.7001
19.5 | 1.3896 | 0.05606 | 0.0649 | 24.7877
20 | 1.3842 | 0.06131 | 0.065 | 22.5771

## 147. Re 20M Mach 0.10 (1)
BIGFOIL.COM POLAR EXPORT
goe683
GOE 683 |  |  |  | Cl Max: | 1.981 | at alpha= | 20 | deg
JavaFoil+Calcfoil stall+Eppler ext transition |  |  |  | L/D Max: | 157.256 | at alpha= | 9.5 | deg
Re: | 20000000 |  |  | Cd Min: | 0.00554 | at alpha= | -2.5 | deg
Mach: | 0.1 |  |  | Cl=0 at alpha= | -0.80159 | deg
|  |  |  | @ Cl=0.1, Cd= | 0.0062397
|  |  |  | @ Cl=0.4, Cd= | 0.0066444
|  |  |  | @ Cl=0.6, Cd= | 0.0076682
alpha (deg) | Cl | Cd | Cm | Cl/Cd
-20 | -1.461 | 0.06868 | 0.034 | -21.269
-19.5 | -1.468 | 0.06112 | 0.035 | -24.017
-19 | -1.467 | 0.05648 | 0.034 | -25.981
-18.5 | -1.472 | 0.04937 | 0.034 | -29.822
-18 | -1.5 | 0.0352 | 0.035 | -42.606
-17.5 | -1.489 | 0.03357 | 0.035 | -44.358
-17 | -1.512 | 0.02419 | 0.035 | -62.49
-16.5 | -1.514 | 0.02026 | 0.035 | -74.729
-16 | -1.5 | 0.01875 | 0.035 | -80.02
-15.5 | -1.495 | 0.01633 | 0.035 | -91.579
-15 | -1.478 | 0.01506 | 0.034 | -98.153
-14.5 | -1.452 | 0.01211 | 0.034 | -119.962
-14 | -1.421 | 0.01144 | 0.033 | -124.3
-13.5 | -1.388 | 0.01093 | 0.032 | -126.952
-13 | -1.352 | 0.01051 | 0.031 | -128.581
-12.5 | -1.313 | 0.01011 | 0.031 | -129.896
-12 | -1.272 | 0.00965 | 0.03 | -131.808
-11.5 | -1.23 | 0.00909 | 0.029 | -135.324
-11 | -1.185 | 0.00882 | 0.028 | -134.386
-10.5 | -1.138 | 0.00851 | 0.027 | -133.661
-10 | -1.089 | 0.00823 | 0.027 | -132.226
-9.5 | -1.038 | 0.00956 | 0.026 | -108.549
-9 | -0.986 | 0.00886 | 0.025 | -111.287
-8.5 | -0.932 | 0.0089 | 0.024 | -104.716
-8 | -0.877 | 0.00819 | 0.023 | -107.123
-7.5 | -0.821 | 0.00829 | 0.022 | -99.101
-7 | -0.764 | 0.00708 | 0.021 | -107.978
-6.5 | -0.706 | 0.00658 | 0.02 | -107.302
-6 | -0.646 | 0.00672 | 0.019 | -96.131
-5.5 | -0.586 | 0.00625 | 0.018 | -93.803
-5 | -0.525 | 0.00615 | 0.017 | -85.405
-4.5 | -0.464 | 0.006 | 0.016 | -77.284
-4 | -0.402 | 0.00581 | 0.015 | -69.187
-3.5 | -0.34 | 0.00576 | 0.014 | -59.031
-3 | -0.277 | 0.00561 | 0.013 | -49.422
-2.5 | -0.215 | 0.00554 | 0.012 | -38.729
-2 | -0.152 | 0.00564 | 0.011 | -26.909
-1.5 | -0.089 | 0.00566 | 0.01 | -15.634
-1 | -0.025 | 0.00626 | 0.009 | -4.033
-0.5 | 0.038 | 0.00623 | 0.008 | 6.117
0 | 0.102 | 0.00624 | 0.007 | 16.341
0.5 | 0.166 | 0.00634 | 0.006 | 26.143
1 | 0.229 | 0.00668 | 0.005 | 34.317
1.5 | 0.293 | 0.00619 | 0.004 | 47.341
2 | 0.356 | 0.00628 | 0.003 | 56.741
2.5 | 0.42 | 0.00681 | 0.002 | 61.667
3 | 0.483 | 0.00634 | 0.001 | 76.258
3.5 | 0.547 | 0.0075 | -0.001 | 72.864
4 | 0.61 | 0.0077 | -0.002 | 79.214
4.5 | 0.673 | 0.00678 | -0.003 | 99.291
5 | 0.736 | 0.00683 | -0.004 | 107.733
5.5 | 0.799 | 0.00687 | -0.005 | 116.262
6 | 0.861 | 0.00731 | -0.006 | 117.78
6.5 | 0.923 | 0.00742 | -0.007 | 124.384
7 | 0.985 | 0.00732 | -0.009 | 134.644
7.5 | 1.047 | 0.00756 | -0.01 | 138.501
8 | 1.108 | 0.0077 | -0.011 | 143.966
8.5 | 1.169 | 0.00807 | -0.012 | 144.923
9 | 1.229 | 0.00803 | -0.013 | 153.053
9.5 | 1.289 | 0.0082 | -0.014 | 157.256
10 | 1.329 | 0.00996 | -0.015 | 133.444
10.5 | 1.378 | 0.01063 | -0.016 | 129.685
11 | 1.424 | 0.01268 | -0.017 | 112.326
11.5 | 1.474 | 0.01362 | -0.018 | 108.187
12 | 1.523 | 0.01444 | -0.019 | 105.481
12.5 | 1.571 | 0.01559 | -0.02 | 100.758
13 | 1.618 | 0.0164 | -0.022 | 98.625
13.5 | 1.663 | 0.01783 | -0.023 | 93.271
14 | 1.709 | 0.01875 | -0.024 | 91.137
14.5 | 1.753 | 0.02011 | -0.025 | 87.172
15 | 1.793 | 0.02159 | -0.026 | 83.019
15.5 | 1.832 | 0.02294 | -0.027 | 79.845
16 | 1.867 | 0.02482 | -0.028 | 75.232
16.5 | 1.901 | 0.02674 | -0.029 | 71.09
17 | 1.924 | 0.02955 | -0.03 | 65.119
17.5 | 1.945 | 0.03166 | -0.031 | 61.455
18 | 1.963 | 0.03361 | -0.032 | 58.405
18.5 | 1.971 | 0.03753 | -0.032 | 52.524
19 | 1.978 | 0.04105 | -0.033 | 48.196
19.5 | 1.98 | 0.04586 | -0.034 | 43.182
20 | 1.981 | 0.04913 | -0.035 | 40.321

## 148. Re 20M Mach 0.10 (2)
BIGFOIL.COM POLAR EXPORT
goe683
GOE 683 |  |  |  | Cl Max: | 1.4306 | at alpha= | 17 | deg
XFOIL ncrit=9 |  |  |  | L/D Max: | 124.694 | at alpha= | 6.5 | deg
Re: | 20000000 |  |  | Cd Min: | 0.0645 | at alpha= | 20 | deg
Mach: | 0.1 |  |  | Cl=0 at alpha= | -2.502 | deg
|  |  |  | @ Cl=0.1, Cd= | 0.0058576
|  |  |  | @ Cl=0.4, Cd= | 0.005836
|  |  |  | @ Cl=0.6, Cd= | 0.0059555
alpha (deg) | Cl | Cd | Cm | Cl/Cd
-20 | -1.665 | 0.01916 | -0.086 | -86.8998
-19.5 | -1.6467 | 0.01778 | -0.0815 | -92.6153
-19 | -1.6226 | 0.01654 | -0.0777 | -98.1016
-18.5 | -1.5865 | 0.01564 | -0.0757 | -101.4386
-18 | -1.5504 | 0.01488 | -0.0731 | -104.1935
-17.5 | -1.5138 | 0.01414 | -0.0704 | -107.058
-17 | -1.4788 | 0.01335 | -0.0674 | -110.7715
-16.5 | -1.4377 | 0.01276 | -0.0651 | -112.6724
-16 | -1.3938 | 0.01225 | -0.0632 | -113.7796
-15.5 | -1.3436 | 0.01184 | -0.0624 | -113.4797
-15 | -1.2971 | 0.01129 | -0.061 | -114.8893
-14.5 | -1.2433 | 0.01085 | -0.0608 | -114.5899
-14 | -1.1851 | 0.01047 | -0.0614 | -113.1901
-13.5 | -1.0816 | 0.00993 | -0.0716 | -108.9225
-13 | -1.0125 | 0.00955 | -0.0745 | -106.0209
-12.5 | -0.9576 | 0.00922 | -0.0743 | -103.8612
-12 | -0.9043 | 0.0089 | -0.0737 | -101.6067
-11.5 | -0.8568 | 0.00857 | -0.072 | -99.9767
-11 | -0.8088 | 0.00834 | -0.0702 | -96.9784
-10.5 | -0.7621 | 0.00806 | -0.0681 | -94.5533
-10 | -0.7144 | 0.00786 | -0.0661 | -90.8906
-9.5 | -0.6674 | 0.00764 | -0.064 | -87.356
-9 | -0.6205 | 0.00745 | -0.0618 | -83.2886
-8.5 | -0.5743 | 0.00732 | -0.0595 | -78.4563
-8 | -0.5304 | 0.00716 | -0.0567 | -74.0782
-7.5 | -0.4833 | 0.00702 | -0.0544 | -68.8462
-7 | -0.4355 | 0.00692 | -0.0524 | -62.9335
-6.5 | -0.3882 | 0.0068 | -0.0502 | -57.0882
-6 | -0.3404 | 0.00671 | -0.0481 | -50.7303
-5.5 | -0.291 | 0.00661 | -0.0463 | -44.0242
-5 | -0.2437 | 0.00652 | -0.0442 | -37.3773
-4.5 | -0.1941 | 0.00642 | -0.0424 | -30.2336
-4 | -0.1467 | 0.00636 | -0.0403 | -23.066
-3.5 | -0.0988 | 0.00626 | -0.0382 | -15.7827
-3 | -0.0496 | 0.00622 | -0.0364 | -7.9743
-2.5 | 0.0002 | 0.00615 | -0.0347 | 0.03252
-2 | 0.0492 | 0.00612 | -0.0329 | 8.0392
-1.5 | 0.0971 | 0.00586 | -0.031 | 16.57
-1 | 0.1464 | 0.00582 | -0.0293 | 25.1546
-0.5 | 0.1963 | 0.00579 | -0.0278 | 33.9033
0 | 0.2476 | 0.00577 | -0.0265 | 42.9116
0.5 | 0.296 | 0.00581 | -0.0246 | 50.9466
1 | 0.3462 | 0.0058 | -0.0232 | 59.6897
1.5 | 0.3933 | 0.00584 | -0.0211 | 67.3459
2 | 0.4435 | 0.00581 | -0.0197 | 76.3339
2.5 | 0.4897 | 0.00585 | -0.0175 | 83.7094
3 | 0.5382 | 0.00587 | -0.0157 | 91.6865
3.5 | 0.5825 | 0.00594 | -0.0132 | 98.064
4 | 0.6276 | 0.00598 | -0.0108 | 104.9498
4.5 | 0.672 | 0.00602 | -0.0083 | 111.6279
5 | 0.7124 | 0.0061 | -0.005 | 116.7869
5.5 | 0.7531 | 0.00622 | -0.0018 | 121.0772
6 | 0.7895 | 0.00644 | 0.0023 | 122.5932
6.5 | 0.8155 | 0.00654 | 0.0086 | 124.6942
7 | 0.8309 | 0.00697 | 0.0168 | 119.2109
7.5 | 0.8433 | 0.00763 | 0.025 | 110.5242
8 | 0.8651 | 0.00719 | 0.0318 | 120.3199
8.5 | 0.907 | 0.00751 | 0.0341 | 120.7723
9 | 0.9521 | 0.00779 | 0.0357 | 122.2208
9.5 | 0.9966 | 0.00814 | 0.0373 | 122.4324
10 | 1.0378 | 0.00871 | 0.0392 | 119.1504
10.5 | 1.0832 | 0.00916 | 0.0403 | 118.2533
11 | 1.1269 | 0.00968 | 0.0416 | 116.4153
11.5 | 1.1682 | 0.01029 | 0.043 | 113.5277
12 | 1.2038 | 0.01113 | 0.0451 | 108.1581
13.5 | 1.2867 | 0.01538 | 0.0518 | 83.6606
14 | 1.3118 | 0.01727 | 0.0534 | 75.9583
14.5 | 1.3391 | 0.01911 | 0.0545 | 70.0733
15 | 1.3661 | 0.02102 | 0.0556 | 64.9905
15.5 | 1.3897 | 0.02316 | 0.0567 | 60.0043
16 | 1.4138 | 0.02535 | 0.0576 | 55.7712
17 | 1.4306 | 0.03208 | 0.0606 | 44.5948
17.5 | 1.3654 | 0.04152 | 0.0643 | 32.8854
18 | 1.3717 | 0.04539 | 0.065 | 30.2203
18.5 | 1.3735 | 0.04976 | 0.0656 | 27.6025
19 | 1.3701 | 0.05467 | 0.0661 | 25.0613
19.5 | 1.3739 | 0.05904 | 0.0662 | 23.2707
20 | 1.3672 | 0.0645 | 0.0661 | 21.1969

## 149. Re 20M Mach 0.25 (1)
BIGFOIL.COM POLAR EXPORT
goe683
GOE 683 |  |  |  | Cl Max: | 1.925 | at alpha= | 17.5 | deg
JavaFoil+Calcfoil stall+Eppler ext transition |  |  |  | L/D Max: | 147.034 | at alpha= | 8.5 | deg
Re: | 20000000 |  |  | Cd Min: | 0.0056 | at alpha= | -2.5 | deg
Mach: | 0.25 |  |  | Cl=0 at alpha= | -0.8 | deg
|  |  |  | @ Cl=0.1, Cd= | 0.0063323
|  |  |  | @ Cl=0.4, Cd= | 0.0066306
|  |  |  | @ Cl=0.6, Cd= | 0.007818
alpha (deg) | Cl | Cd | Cm | Cl/Cd
-20 | -1.184 | 0.10458 | 0.032 | -11.322
-19.5 | -1.209 | 0.09633 | 0.032 | -12.555
-19 | -1.233 | 0.08793 | 0.032 | -14.028
-18.5 | -1.261 | 0.07624 | 0.033 | -16.535
-18 | -1.285 | 0.06573 | 0.033 | -19.557
-17.5 | -1.288 | 0.06582 | 0.032 | -19.567
-17 | -1.325 | 0.04823 | 0.033 | -27.466
-16.5 | -1.329 | 0.04446 | 0.033 | -29.889
-16 | -1.346 | 0.03605 | 0.033 | -37.325
-15.5 | -1.36 | 0.02896 | 0.033 | -46.963
-15 | -1.395 | 0.01958 | 0.034 | -71.285
-14.5 | -1.388 | 0.01777 | 0.034 | -78.136
-14 | -1.391 | 0.01485 | 0.034 | -93.659
-13.5 | -1.368 | 0.01204 | 0.033 | -113.618
-13 | -1.34 | 0.01152 | 0.032 | -116.38
-12.5 | -1.309 | 0.01123 | 0.031 | -116.517
-12 | -1.274 | 0.01047 | 0.031 | -121.61
-11.5 | -1.236 | 0.00999 | 0.03 | -123.7
-11 | -1.195 | 0.00944 | 0.029 | -126.601
-10.5 | -1.15 | 0.01056 | 0.028 | -108.937
-10 | -1.104 | 0.01003 | 0.027 | -110.042
-9.5 | -1.055 | 0.0086 | 0.026 | -122.696
-9 | -1.004 | 0.00795 | 0.026 | -126.33
-8.5 | -0.951 | 0.00911 | 0.025 | -104.335
-8 | -0.896 | 0.00849 | 0.024 | -105.508
-7.5 | -0.84 | 0.00864 | 0.023 | -97.199
-7 | -0.782 | 0.00842 | 0.022 | -92.817
-6.5 | -0.723 | 0.00675 | 0.021 | -107.152
-6 | -0.663 | 0.00657 | 0.02 | -100.877
-5.5 | -0.601 | 0.0064 | 0.019 | -93.904
-5 | -0.539 | 0.00624 | 0.018 | -86.352
-4.5 | -0.476 | 0.00608 | 0.017 | -78.281
-4 | -0.413 | 0.0059 | 0.016 | -69.91
-3.5 | -0.349 | 0.00573 | 0.015 | -60.897
-3 | -0.285 | 0.00568 | 0.014 | -50.164
-2.5 | -0.22 | 0.0056 | 0.013 | -39.348
-2 | -0.156 | 0.0057 | 0.012 | -27.345
-1.5 | -0.091 | 0.00572 | 0.011 | -15.902
-1 | -0.026 | 0.00632 | 0.01 | -4.105
-0.5 | 0.039 | 0.00636 | 0.008 | 6.154
0 | 0.105 | 0.00633 | 0.007 | 16.566
0.5 | 0.17 | 0.00638 | 0.006 | 26.67
1 | 0.236 | 0.00628 | 0.005 | 37.505
1.5 | 0.301 | 0.00629 | 0.004 | 47.805
2 | 0.366 | 0.00639 | 0.003 | 57.296
2.5 | 0.431 | 0.00685 | 0.002 | 62.938
3 | 0.496 | 0.00652 | 0.001 | 76.135
3.5 | 0.561 | 0.00771 | -0.001 | 72.82
4 | 0.626 | 0.00789 | -0.002 | 79.414
4.5 | 0.691 | 0.00734 | -0.003 | 94.163
5 | 0.756 | 0.00707 | -0.004 | 106.907
5.5 | 0.82 | 0.00708 | -0.005 | 115.875
6 | 0.884 | 0.00751 | -0.006 | 117.744
6.5 | 0.948 | 0.00768 | -0.008 | 123.479
7 | 1.011 | 0.00758 | -0.009 | 133.342
7.5 | 1.074 | 0.00784 | -0.01 | 137.088
8 | 1.137 | 0.00799 | -0.011 | 142.224
8.5 | 1.199 | 0.00815 | -0.012 | 147.034
9 | 1.236 | 0.01028 | -0.013 | 120.218
9.5 | 1.293 | 0.01079 | -0.014 | 119.801
10 | 1.349 | 0.01117 | -0.016 | 120.691
10.5 | 1.397 | 0.01312 | -0.017 | 106.526
11 | 1.449 | 0.01398 | -0.018 | 103.666
11.5 | 1.5 | 0.01494 | -0.019 | 100.393
12 | 1.548 | 0.01605 | -0.02 | 96.426
12.5 | 1.596 | 0.01735 | -0.021 | 91.946
13 | 1.642 | 0.01855 | -0.022 | 88.498
13.5 | 1.686 | 0.02004 | -0.023 | 84.12
14 | 1.73 | 0.02106 | -0.024 | 82.147
14.5 | 1.77 | 0.0228 | -0.025 | 77.65
15 | 1.808 | 0.02459 | -0.026 | 73.497
15.5 | 1.843 | 0.02626 | -0.027 | 70.173
16 | 1.87 | 0.02925 | -0.028 | 63.923
16.5 | 1.898 | 0.03183 | -0.029 | 59.636
17 | 1.915 | 0.03447 | -0.03 | 55.562
17.5 | 1.925 | 0.03704 | -0.031 | 51.958
18 | 1.924 | 0.0417 | -0.032 | 46.148
18.5 | 1.922 | 0.04471 | -0.033 | 42.987
19 | 1.912 | 0.04908 | -0.034 | 38.963
19.5 | 1.894 | 0.05442 | -0.035 | 34.801
20 | 1.871 | 0.06087 | -0.035 | 30.735

## 150. Re 20M Mach 0.25 (2)
BIGFOIL.COM POLAR EXPORT
goe683
GOE 683 |  |  |  | Cl Max: | 1.3911 | at alpha= | 16 | deg
XFOIL ncrit=9 |  |  |  | L/D Max: | 121.534 | at alpha= | 6.5 | deg
Re: | 20000000 |  |  | Cd Min: | 0.07969 | at alpha= | 20 | deg
Mach: | 0.25 |  |  | Cl=0 at alpha= | -2.608 | deg
|  |  |  | @ Cl=0.1, Cd= | 0.0059997
|  |  |  | @ Cl=0.4, Cd= | 0.0058914
|  |  |  | @ Cl=0.6, Cd= | 0.0060129
alpha (deg) | Cl | Cd | Cm | Cl/Cd
-20 | -1.6688 | 0.02629 | -0.1097 | -63.4766
-19.5 | -1.6432 | 0.02343 | -0.1086 | -70.1323
-19 | -1.6032 | 0.021 | -0.1088 | -76.3429
-18.5 | -1.6121 | 0.01925 | -0.0994 | -83.7455
-18 | -1.5867 | 0.01759 | -0.0955 | -90.2047
-17.5 | -1.5516 | 0.01646 | -0.0918 | -94.2649
-17 | -1.5142 | 0.01546 | -0.0882 | -97.9431
-16.5 | -1.4782 | 0.01446 | -0.0843 | -102.2268
-16 | -1.4361 | 0.01362 | -0.0811 | -105.4405
-15.5 | -1.3882 | 0.01298 | -0.0786 | -106.9492
-15 | -1.338 | 0.01241 | -0.0763 | -107.8163
-14.5 | -1.2852 | 0.01183 | -0.0746 | -108.6391
-14 | -1.2321 | 0.01126 | -0.0729 | -109.4227
-13.5 | -1.1699 | 0.01076 | -0.0729 | -108.7268
-13 | -1.0624 | 0.01025 | -0.0819 | -103.6488
-12.5 | -0.9997 | 0.00972 | -0.0821 | -102.8498
-12 | -0.9391 | 0.00935 | -0.0819 | -100.4385
-11.5 | -0.8856 | 0.00895 | -0.0803 | -98.9497
-11 | -0.8314 | 0.00867 | -0.0787 | -95.8939
-10.5 | -0.78 | 0.0084 | -0.0766 | -92.8571
-10 | -0.7324 | 0.00811 | -0.0738 | -90.3083
-9.5 | -0.6828 | 0.00789 | -0.0713 | -86.5399
-9 | -0.6332 | 0.00766 | -0.0688 | -82.6632
-8.5 | -0.5841 | 0.00748 | -0.0663 | -78.0882
-8 | -0.5353 | 0.00734 | -0.0636 | -72.9292
-7.5 | -0.4879 | 0.00718 | -0.0608 | -67.9526
-7 | -0.4408 | 0.00705 | -0.0578 | -62.5248
-6.5 | -0.3914 | 0.00693 | -0.0554 | -56.4791
-6 | -0.3423 | 0.00682 | -0.0529 | -50.1906
-5.5 | -0.291 | 0.00671 | -0.0509 | -43.3681
-5 | -0.2411 | 0.00662 | -0.0487 | -36.4199
-4.5 | -0.1897 | 0.00651 | -0.0467 | -29.1398
-4 | -0.1393 | 0.00645 | -0.0446 | -21.5969
-3.5 | -0.0882 | 0.00634 | -0.0427 | -13.9117
-3 | -0.0392 | 0.0063 | -0.0403 | -6.2222
-2.5 | 0.0108 | 0.00622 | -0.0382 | 1.7363
-2 | 0.0601 | 0.0062 | -0.0359 | 9.6935
-1.5 | 0.1099 | 0.00595 | -0.0339 | 18.4706
-1 | 0.1598 | 0.00589 | -0.0318 | 27.1307
-0.5 | 0.2115 | 0.00585 | -0.0302 | 36.1538
0 | 0.2636 | 0.00584 | -0.0286 | 45.137
0.5 | 0.3138 | 0.00587 | -0.0266 | 53.4583
1 | 0.3653 | 0.00587 | -0.0249 | 62.2317
1.5 | 0.4139 | 0.0059 | -0.0227 | 70.1525
2 | 0.4648 | 0.00589 | -0.0209 | 78.9134
2.5 | 0.5118 | 0.00593 | -0.0184 | 86.3069
3 | 0.5608 | 0.00597 | -0.0163 | 93.9363
3.5 | 0.6065 | 0.00602 | -0.0135 | 100.7475
4 | 0.6495 | 0.00613 | -0.0102 | 105.9543
4.5 | 0.694 | 0.00617 | -0.0072 | 112.4797
5 | 0.7348 | 0.00625 | -0.0034 | 117.568
5.5 | 0.7724 | 0.00643 | 0.001 | 120.1244
6 | 0.7898 | 0.00665 | 0.0097 | 118.7669
6.5 | 0.824 | 0.00678 | 0.0147 | 121.5339
7 | 0.8164 | 0.00785 | 0.0273 | 104
7.5 | 0.8546 | 0.008 | 0.0309 | 106.825
8 | 0.8734 | 0.00759 | 0.0386 | 115.0725
8.5 | 0.9177 | 0.00797 | 0.0409 | 115.1443
9 | 0.962 | 0.00836 | 0.043 | 115.0718
9.5 | 1.009 | 0.00885 | 0.0445 | 114.0113
10 | 1.0501 | 0.00958 | 0.0466 | 109.6138
10.5 | 1.0961 | 0.0102 | 0.048 | 107.4608
11 | 1.1408 | 0.0109 | 0.0493 | 104.6606
11.5 | 1.1835 | 0.01169 | 0.0508 | 101.2404
13 | 1.2563 | 0.01711 | 0.059 | 73.4249
13.5 | 1.2919 | 0.01868 | 0.06 | 69.1595
14 | 1.3087 | 0.02148 | 0.0619 | 60.9264
14.5 | 1.3338 | 0.02385 | 0.063 | 55.9245
15 | 1.3537 | 0.02667 | 0.0642 | 50.7574
15.5 | 1.3718 | 0.02964 | 0.0653 | 46.2821
16 | 1.3911 | 0.03257 | 0.0664 | 42.7111
16.5 | 1.3823 | 0.03758 | 0.0682 | 36.7829
17 | 1.389 | 0.04163 | 0.0691 | 33.3654
17.5 | 1.3033 | 0.05342 | 0.0714 | 24.3972
18 | 1.3083 | 0.05782 | 0.0718 | 22.6271
18.5 | 1.3082 | 0.06281 | 0.0719 | 20.8279
19 | 1.3008 | 0.06852 | 0.0719 | 18.9842
19.5 | 1.3015 | 0.07364 | 0.0716 | 17.6738
20 | 1.2933 | 0.07969 | 0.0709 | 16.2291

## 151. Re 20M Mach 0.50 (1)
BIGFOIL.COM POLAR EXPORT
goe683
GOE 683 |  |  |  | Cl Max: | 1.649 | at alpha= | 13.5 | deg
JavaFoil+Calcfoil stall+Eppler ext transition |  |  |  | L/D Max: | 95.545 | at alpha= | 4.5 | deg
Re: | 20000000 |  |  | Cd Min: | 0.00573 | at alpha= | -2.5 | deg
Mach: | 0.5 |  |  | Cl=0 at alpha= | -0.80137 | deg
|  |  |  | @ Cl=0.1, Cd= | 0.0067384
|  |  |  | @ Cl=0.4, Cd= | 0.0068444
|  |  |  | @ Cl=0.6, Cd= | 0.0081622
alpha (deg) | Cl | Cd | Cm | Cl/Cd
-20 | -1.123 | 0.19092 | 0.031 | -5.881
-19.5 | -1.097 | 0.17577 | 0.031 | -6.24
-19 | -1.069 | 0.16793 | 0.031 | -6.369
-18.5 | -1.039 | 0.16365 | 0.03 | -6.352
-18 | -1.011 | 0.15423 | 0.03 | -6.558
-17.5 | -0.982 | 0.14646 | 0.029 | -6.705
-17 | -0.951 | 0.14486 | 0.028 | -6.566
-16.5 | -0.922 | 0.13635 | 0.027 | -6.763
-16 | -0.889 | 0.13595 | 0.026 | -6.537
-15.5 | -0.857 | 0.1328 | 0.024 | -6.454
-15 | -0.829 | 0.13001 | 0.024 | -6.374
-14.5 | -0.8 | 0.12535 | 0.023 | -6.384
-14 | -0.772 | 0.1103 | 0.023 | -7.003
-13.5 | -0.744 | 0.10538 | 0.022 | -7.06
-13 | -0.728 | 0.08376 | 0.025 | -8.689
-12.5 | -0.698 | 0.07947 | 0.024 | -8.78
-12 | -0.658 | 0.08045 | 0.021 | -8.182
-11.5 | -0.629 | 0.07677 | 0.02 | -8.192
-11 | -0.6 | 0.07712 | 0.019 | -7.785
-10.5 | -0.582 | 0.06461 | 0.022 | -9.006
-10 | -0.857 | 0.02546 | 0.028 | -33.645
-9.5 | -1 | 0.01157 | 0.029 | -86.429
-9 | -1.005 | 0.01335 | 0.028 | -75.258
-8.5 | -0.984 | 0.01015 | 0.028 | -96.896
-8 | -0.948 | 0.0087 | 0.026 | -108.962
-7.5 | -0.902 | 0.00858 | 0.025 | -105.075
-7 | -0.849 | 0.00827 | 0.024 | -102.58
-6.5 | -0.791 | 0.00731 | 0.023 | -108.139
-6 | -0.729 | 0.00703 | 0.022 | -103.632
-5.5 | -0.664 | 0.00692 | 0.021 | -95.921
-5 | -0.597 | 0.00663 | 0.02 | -89.954
-4.5 | -0.528 | 0.00646 | 0.019 | -81.748
-4 | -0.459 | 0.00622 | 0.018 | -73.723
-3.5 | -0.388 | 0.00596 | 0.017 | -65.135
-3 | -0.317 | 0.00587 | 0.015 | -54.102
-2.5 | -0.246 | 0.00573 | 0.014 | -42.931
-2 | -0.174 | 0.0058 | 0.013 | -29.976
-1.5 | -0.102 | 0.0059 | 0.012 | -17.211
-1 | -0.029 | 0.00665 | 0.011 | -4.353
-0.5 | 0.044 | 0.0067 | 0.009 | 6.518
0 | 0.117 | 0.00675 | 0.008 | 17.337
0.5 | 0.19 | 0.00686 | 0.007 | 27.713
1 | 0.263 | 0.00736 | 0.006 | 35.716
1.5 | 0.336 | 0.0068 | 0.004 | 49.368
2 | 0.408 | 0.00685 | 0.003 | 59.662
2.5 | 0.481 | 0.00708 | 0.002 | 67.971
3 | 0.554 | 0.00714 | 0.001 | 77.546
3.5 | 0.626 | 0.00874 | -0.001 | 71.601
4 | 0.698 | 0.00904 | -0.002 | 77.171
4.5 | 0.77 | 0.00806 | -0.003 | 95.545
5 | 0.83 | 0.00981 | -0.004 | 84.675
5.5 | 0.894 | 0.01013 | -0.006 | 88.202
6 | 0.96 | 0.01099 | -0.007 | 87.333
6.5 | 1.026 | 0.01116 | -0.008 | 91.925
7 | 1.09 | 0.01182 | -0.009 | 92.161
7.5 | 1.153 | 0.01246 | -0.011 | 92.553
8 | 1.214 | 0.01315 | -0.012 | 92.357
8.5 | 1.274 | 0.01414 | -0.013 | 90.1
9 | 1.333 | 0.01475 | -0.014 | 90.395
9.5 | 1.391 | 0.0154 | -0.016 | 90.308
10 | 1.439 | 0.01855 | -0.017 | 77.58
10.5 | 1.49 | 0.02087 | -0.018 | 71.422
11 | 1.534 | 0.02285 | -0.019 | 67.122
11.5 | 1.574 | 0.02482 | -0.02 | 63.416
12 | 1.608 | 0.02709 | -0.021 | 59.342
12.5 | 1.632 | 0.03019 | -0.022 | 54.054
13 | 1.647 | 0.03335 | -0.024 | 49.401
13.5 | 1.649 | 0.03749 | -0.025 | 43.98
14 | 1.632 | 0.04149 | -0.026 | 39.343
14.5 | 1.582 | 0.04687 | -0.027 | 33.755
15 | 1.409 | 0.05908 | -0.027 | 23.85
15.5 | 1.06 | 0.06752 | -0.028 | 15.697
16 | 1.059 | 0.1046 | -0.028 | 10.126
16.5 | 1.088 | 0.11072 | -0.029 | 9.828
17 | 1.088 | 0.14374 | -0.027 | 7.568
17.5 | 1.103 | 0.16863 | -0.027 | 6.544
18 | 1.134 | 0.17116 | -0.028 | 6.627
18.5 | 1.167 | 0.17665 | -0.029 | 6.605

## 152. Re 20M Mach 0.50 (2)
BIGFOIL.COM POLAR EXPORT
goe683
GOE 683 |  |  |  | Cl Max: | 1.2404 | at alpha= | 12.5 | deg
XFOIL ncrit=9 |  |  |  | L/D Max: | 107.863 | at alpha= | 5.5 | deg
Re: | 20000000 |  |  | Cd Min: | 0.10135 | at alpha= | -18 | deg
Mach: | 0.5 |  |  | Cl=0 at alpha= | -2.9931 | deg
|  |  |  | @ Cl=0.1, Cd= | 0.0065478
|  |  |  | @ Cl=0.4, Cd= | 0.0062361
|  |  |  | @ Cl=0.6, Cd= | 0.0064092
alpha (deg) | Cl | Cd | Cm | Cl/Cd
-18 | -0.9474 | 0.10135 | -0.1025 | -9.3478
-16 | -1.0625 | 0.06356 | -0.1278 | -16.7165
-15 | -1.1196 | 0.04511 | -0.1381 | -24.8193
-14.5 | -1.1654 | 0.03453 | -0.1442 | -33.7504
-14 | -1.1972 | 0.02642 | -0.1461 | -45.3142
-13.5 | -1.2298 | 0.02024 | -0.1423 | -60.7609
-13 | -1.2448 | 0.01613 | -0.1336 | -77.173
-12.5 | -1.224 | 0.01352 | -0.1248 | -90.5325
-12 | -1.1649 | 0.01216 | -0.1184 | -95.7977
-11.5 | -1.0539 | 0.01118 | -0.1198 | -94.2665
-11 | -0.9753 | 0.01054 | -0.1165 | -92.5332
-10.5 | -0.8963 | 0.01 | -0.1138 | -89.63
-10 | -0.8277 | 0.0095 | -0.1099 | -87.1263
-9.5 | -0.7606 | 0.00908 | -0.106 | -83.7665
-9 | -0.6968 | 0.00873 | -0.1018 | -79.8167
-8.5 | -0.6377 | 0.00841 | -0.0971 | -75.8264
-8 | -0.5775 | 0.00815 | -0.0928 | -70.8589
-7.5 | -0.5189 | 0.00791 | -0.0885 | -65.6005
-7 | -0.4614 | 0.00769 | -0.0841 | -60
-6.5 | -0.4063 | 0.0075 | -0.0795 | -54.1733
-6 | -0.3472 | 0.00735 | -0.0758 | -47.2381
-5.5 | -0.2892 | 0.00719 | -0.0722 | -40.2225
-5 | -0.2311 | 0.00707 | -0.0687 | -32.6874
-4.5 | -0.173 | 0.00695 | -0.0653 | -24.8921
-4 | -0.1162 | 0.00681 | -0.0619 | -17.0631
-3.5 | -0.0603 | 0.00674 | -0.0584 | -8.9466
-3 | -0.0008 | 0.00664 | -0.0557 | -0.12048
-2.5 | 0.0574 | 0.00657 | -0.0529 | 8.7367
-2 | 0.115 | 0.00654 | -0.05 | 17.5841
-1.5 | 0.1719 | 0.0065 | -0.0471 | 26.4462
-1 | 0.2258 | 0.00626 | -0.0437 | 36.0703
-0.5 | 0.2834 | 0.00621 | -0.041 | 45.6361
0 | 0.3387 | 0.00623 | -0.0379 | 54.366
0.5 | 0.3957 | 0.00623 | -0.0351 | 63.5152
1 | 0.445 | 0.0063 | -0.0308 | 70.6349
1.5 | 0.4999 | 0.00631 | -0.0276 | 79.2235
2 | 0.5497 | 0.00639 | -0.0234 | 86.025
2.5 | 0.6021 | 0.00641 | -0.0197 | 93.9314
3 | 0.6481 | 0.00653 | -0.0147 | 99.2496
3.5 | 0.6869 | 0.0067 | -0.0083 | 102.5224
4 | 0.7095 | 0.00679 | 0.0017 | 104.4919
4.5 | 0.7382 | 0.00697 | 0.0101 | 105.911
5 | 0.7685 | 0.00715 | 0.018 | 107.4825
5.5 | 0.8025 | 0.00744 | 0.0251 | 107.8629
6 | 0.8226 | 0.00812 | 0.0341 | 101.3054
7 | 0.8459 | 0.01053 | 0.0522 | 80.3324
7.5 | 0.8852 | 0.01121 | 0.0565 | 78.9652
8 | 0.8944 | 0.01129 | 0.0668 | 79.2205
8.5 | 0.9409 | 0.0124 | 0.0695 | 75.879
9 | 0.9861 | 0.01388 | 0.0717 | 71.0447
9.5 | 1.032 | 0.01544 | 0.0737 | 66.8394
10 | 1.0757 | 0.01718 | 0.0757 | 62.6135
10.5 | 1.1195 | 0.01896 | 0.0777 | 59.0454
11 | 1.1608 | 0.02109 | 0.0794 | 55.0403
12 | 1.2166 | 0.02624 | 0.0849 | 46.3643
12.5 | 1.2404 | 0.02951 | 0.0868 | 42.0332
14 | 1.1775 | 0.04822 | 0.0931 | 24.4193
14.5 | 1.1875 | 0.0529 | 0.0938 | 22.448
15 | 1.1882 | 0.05825 | 0.0943 | 20.3983
16 | 1.1787 | 0.07029 | 0.0942 | 16.7691
17 | 1.1766 | 0.08236 | 0.093 | 14.2861
17.5 | 1.0786 | 0.09705 | 0.0889 | 11.1139