## index
index | Re | Mach | Datasource
1 | 50000 | 0 | JavaFoil+Calcfoil stall+Eppler ext transition
2 | 50000 | 0 | XFOIL ncrit=9
3 | 50000 | 0.1 | JavaFoil+Calcfoil stall+Eppler ext transition
4 | 50000 | 0.1 | XFOIL ncrit=9
5 | 50000 | 0.25 | JavaFoil+Calcfoil stall+Eppler ext transition
6 | 50000 | 0.25 | XFOIL ncrit=9
7 | 50000 | 0.5 | JavaFoil+Calcfoil stall+Eppler ext transition
8 | 50000 | 0.5 | XFOIL ncrit=9
9 | 100000 | 0 | JavaFoil+Calcfoil stall+Eppler ext transition
10 | 100000 | 0 | XFOIL ncrit=9
11 | 100000 | 0.1 | JavaFoil+Calcfoil stall+Eppler ext transition
12 | 100000 | 0.1 | XFOIL ncrit=9
13 | 100000 | 0.25 | JavaFoil+Calcfoil stall+Eppler ext transition
14 | 100000 | 0.25 | XFOIL ncrit=9
15 | 100000 | 0.5 | JavaFoil+Calcfoil stall+Eppler ext transition
16 | 100000 | 0.5 | XFOIL ncrit=9
17 | 250000 | 0 | JavaFoil+Calcfoil stall+Eppler ext transition
18 | 250000 | 0 | XFOIL ncrit=9
19 | 250000 | 0.1 | JavaFoil+Calcfoil stall+Eppler ext transition
20 | 250000 | 0.1 | XFOIL ncrit=9
21 | 250000 | 0.25 | JavaFoil+Calcfoil stall+Eppler ext transition
22 | 250000 | 0.25 | XFOIL ncrit=9
23 | 250000 | 0.5 | JavaFoil+Calcfoil stall+Eppler ext transition
24 | 250000 | 0.5 | XFOIL ncrit=9
25 | 500000 | 0 | JavaFoil+Calcfoil stall+Eppler ext transition
26 | 500000 | 0 | XFOIL ncrit=9
27 | 500000 | 0.1 | JavaFoil+Calcfoil stall+Eppler ext transition
28 | 500000 | 0.1 | XFOIL ncrit=9
29 | 500000 | 0.25 | JavaFoil+Calcfoil stall+Eppler ext transition
30 | 500000 | 0.25 | XFOIL ncrit=9
31 | 500000 | 0.5 | JavaFoil+Calcfoil stall+Eppler ext transition
32 | 500000 | 0.5 | XFOIL ncrit=9
33 | 750000 | 0 | JavaFoil+Calcfoil stall+Eppler ext transition
34 | 750000 | 0 | XFOIL ncrit=9
35 | 750000 | 0.1 | JavaFoil+Calcfoil stall+Eppler ext transition
36 | 750000 | 0.1 | XFOIL ncrit=9
37 | 750000 | 0.25 | JavaFoil+Calcfoil stall+Eppler ext transition
38 | 750000 | 0.25 | XFOIL ncrit=9
39 | 750000 | 0.5 | JavaFoil+Calcfoil stall+Eppler ext transition
40 | 750000 | 0.5 | XFOIL ncrit=9
41 | 1000000 | 0 | JavaFoil+Calcfoil stall+Eppler ext transition
42 | 1000000 | 0 | XFOIL ncrit=9
43 | 1000000 | 0.1 | JavaFoil+Calcfoil stall+Eppler ext transition
44 | 1000000 | 0.1 | XFOIL ncrit=9
45 | 1000000 | 0.25 | JavaFoil+Calcfoil stall+Eppler ext transition
46 | 1000000 | 0.25 | XFOIL ncrit=9
47 | 1000000 | 0.5 | JavaFoil+Calcfoil stall+Eppler ext transition
48 | 1000000 | 0.5 | XFOIL ncrit=9
49 | 2000000 | 0 | JavaFoil+Calcfoil stall+Eppler ext transition
50 | 2000000 | 0 | XFOIL ncrit=9
51 | 2000000 | 0.1 | JavaFoil+Calcfoil stall+Eppler ext transition
52 | 2000000 | 0.1 | XFOIL ncrit=9
53 | 2000000 | 0.25 | JavaFoil+Calcfoil stall+Eppler ext transition
54 | 2000000 | 0.25 | XFOIL ncrit=9
55 | 2000000 | 0.5 | JavaFoil+Calcfoil stall+Eppler ext transition
56 | 2000000 | 0.5 | XFOIL ncrit=9
57 | 3000000 | 0 | JavaFoil+Calcfoil stall+Eppler ext transition
58 | 3000000 | 0 | XFOIL ncrit=9
59 | 3000000 | 0.1 | JavaFoil+Calcfoil stall+Eppler ext transition
60 | 3000000 | 0.1 | XFOIL ncrit=9
61 | 3000000 | 0.25 | JavaFoil+Calcfoil stall+Eppler ext transition
62 | 3000000 | 0.25 | XFOIL ncrit=9
63 | 3000000 | 0.5 | JavaFoil+Calcfoil stall+Eppler ext transition
64 | 3000000 | 0.5 | XFOIL ncrit=9
65 | 4000000 | 0 | JavaFoil+Calcfoil stall+Eppler ext transition
66 | 4000000 | 0 | XFOIL ncrit=9
67 | 4000000 | 0.1 | JavaFoil+Calcfoil stall+Eppler ext transition
68 | 4000000 | 0.1 | XFOIL ncrit=9
69 | 4000000 | 0.25 | JavaFoil+Calcfoil stall+Eppler ext transition
70 | 4000000 | 0.25 | XFOIL ncrit=9
71 | 4000000 | 0.5 | JavaFoil+Calcfoil stall+Eppler ext transition
72 | 4000000 | 0.5 | XFOIL ncrit=9
73 | 5000000 | 0 | JavaFoil+Calcfoil stall+Eppler ext transition
74 | 5000000 | 0 | XFOIL ncrit=9
75 | 5000000 | 0.1 | JavaFoil+Calcfoil stall+Eppler ext transition
76 | 5000000 | 0.1 | XFOIL ncrit=9
77 | 5000000 | 0.25 | JavaFoil+Calcfoil stall+Eppler ext transition
78 | 5000000 | 0.25 | XFOIL ncrit=9
79 | 5000000 | 0.5 | JavaFoil+Calcfoil stall+Eppler ext transition
80 | 5000000 | 0.5 | XFOIL ncrit=9
81 | 6000000 | 0 | JavaFoil+Calcfoil stall+Eppler ext transition
82 | 6000000 | 0 | XFOIL ncrit=9
83 | 6000000 | 0.1 | JavaFoil+Calcfoil stall+Eppler ext transition
84 | 6000000 | 0.1 | XFOIL ncrit=9
85 | 6000000 | 0.25 | JavaFoil+Calcfoil stall+Eppler ext transition
86 | 6000000 | 0.25 | XFOIL ncrit=9
87 | 6000000 | 0.5 | JavaFoil+Calcfoil stall+Eppler ext transition
88 | 6000000 | 0.5 | XFOIL ncrit=9
89 | 7000000 | 0 | JavaFoil+Calcfoil stall+Eppler ext transition
90 | 7000000 | 0 | XFOIL ncrit=9
91 | 7000000 | 0.1 | JavaFoil+Calcfoil stall+Eppler ext transition
92 | 7000000 | 0.1 | XFOIL ncrit=9
93 | 7000000 | 0.25 | JavaFoil+Calcfoil stall+Eppler ext transition
94 | 7000000 | 0.25 | XFOIL ncrit=9
95 | 7000000 | 0.5 | JavaFoil+Calcfoil stall+Eppler ext transition
96 | 7000000 | 0.5 | XFOIL ncrit=9
97 | 8000000 | 0 | JavaFoil+Calcfoil stall+Eppler ext transition
98 | 8000000 | 0 | XFOIL ncrit=9
99 | 8000000 | 0.1 | JavaFoil+Calcfoil stall+Eppler ext transition
100 | 8000000 | 0.1 | XFOIL ncrit=9
101 | 8000000 | 0.25 | JavaFoil+Calcfoil stall+Eppler ext transition
102 | 8000000 | 0.25 | XFOIL ncrit=9
103 | 8000000 | 0.5 | JavaFoil+Calcfoil stall+Eppler ext transition
104 | 8000000 | 0.5 | XFOIL ncrit=9
105 | 10000000 | 0 | JavaFoil+Calcfoil stall+Eppler ext transition
106 | 10000000 | 0 | XFOIL ncrit=9
107 | 10000000 | 0.1 | JavaFoil+Calcfoil stall+Eppler ext transition
108 | 10000000 | 0.1 | XFOIL ncrit=9
109 | 10000000 | 0.25 | JavaFoil+Calcfoil stall+Eppler ext transition
110 | 10000000 | 0.25 | XFOIL ncrit=9
111 | 10000000 | 0.5 | JavaFoil+Calcfoil stall+Eppler ext transition
112 | 10000000 | 0.5 | XFOIL ncrit=9
113 | 12000000 | 0 | JavaFoil+Calcfoil stall+Eppler ext transition
114 | 12000000 | 0 | XFOIL ncrit=9
115 | 12000000 | 0.1 | JavaFoil+Calcfoil stall+Eppler ext transition
116 | 12000000 | 0.1 | XFOIL ncrit=9
117 | 12000000 | 0.25 | JavaFoil+Calcfoil stall+Eppler ext transition
118 | 12000000 | 0.25 | XFOIL ncrit=9
119 | 12000000 | 0.5 | JavaFoil+Calcfoil stall+Eppler ext transition
120 | 12000000 | 0.5 | XFOIL ncrit=9
121 | 14000000 | 0 | JavaFoil+Calcfoil stall+Eppler ext transition
122 | 14000000 | 0 | XFOIL ncrit=9
123 | 14000000 | 0.1 | JavaFoil+Calcfoil stall+Eppler ext transition
124 | 14000000 | 0.1 | XFOIL ncrit=9
125 | 14000000 | 0.25 | JavaFoil+Calcfoil stall+Eppler ext transition
126 | 14000000 | 0.25 | XFOIL ncrit=9
127 | 14000000 | 0.5 | JavaFoil+Calcfoil stall+Eppler ext transition
128 | 14000000 | 0.5 | XFOIL ncrit=9
129 | 16000000 | 0 | JavaFoil+Calcfoil stall+Eppler ext transition
130 | 16000000 | 0 | XFOIL ncrit=9
131 | 16000000 | 0.1 | JavaFoil+Calcfoil stall+Eppler ext transition
132 | 16000000 | 0.1 | XFOIL ncrit=9
133 | 16000000 | 0.25 | JavaFoil+Calcfoil stall+Eppler ext transition
134 | 16000000 | 0.25 | XFOIL ncrit=9
135 | 16000000 | 0.5 | JavaFoil+Calcfoil stall+Eppler ext transition
136 | 16000000 | 0.5 | XFOIL ncrit=9
137 | 18000000 | 0 | JavaFoil+Calcfoil stall+Eppler ext transition
138 | 18000000 | 0 | XFOIL ncrit=9
139 | 18000000 | 0.1 | JavaFoil+Calcfoil stall+Eppler ext transition
140 | 18000000 | 0.1 | XFOIL ncrit=9
141 | 18000000 | 0.25 | JavaFoil+Calcfoil stall+Eppler ext transition
142 | 18000000 | 0.25 | XFOIL ncrit=9
143 | 18000000 | 0.5 | JavaFoil+Calcfoil stall+Eppler ext transition
144 | 18000000 | 0.5 | XFOIL ncrit=9
145 | 20000000 | 0 | JavaFoil+Calcfoil stall+Eppler ext transition
146 | 20000000 | 0 | XFOIL ncrit=9
147 | 20000000 | 0.1 | JavaFoil+Calcfoil stall+Eppler ext transition
148 | 20000000 | 0.1 | XFOIL ncrit=9
149 | 20000000 | 0.25 | JavaFoil+Calcfoil stall+Eppler ext transition
150 | 20000000 | 0.25 | XFOIL ncrit=9
151 | 20000000 | 0.5 | JavaFoil+Calcfoil stall+Eppler ext transition
152 | 20000000 | 0.5 | XFOIL ncrit=9

## 1. Re 50k Mach 0.00 (1)
BIGFOIL.COM POLAR EXPORT
GA 30A415
GA 30A415 |  |  |  | Cl Max: | 1.59 | at alpha= | 12.5 | deg
JavaFoil+Calcfoil stall+Eppler ext transition |  |  |  | L/D Max: | 36.307 | at alpha= | 7 | deg
Re: | 50000 |  |  | Cd Min: | 0.02178 | at alpha= | -2 | deg
Mach: | 0 |  |  | Cl=0 at alpha= | -3 | deg
|  |  |  | @ Cl=0.1, Cd= | 0.021854
|  |  |  | @ Cl=0.4, Cd= | 0.023047
|  |  |  | @ Cl=0.6, Cd= | 0.023669
alpha (deg) | Cl | Cd | Cm | Cl/Cd
-20 | -0.849 | 0.28117 | -0.016 | -3.018
-19.5 | -0.859 | 0.26851 | -0.016 | -3.201
-19 | -0.869 | 0.25864 | -0.016 | -3.36
-18.5 | -0.877 | 0.2388 | -0.016 | -3.671
-18 | -0.883 | 0.23297 | -0.017 | -3.789
-17.5 | -0.887 | 0.22195 | -0.017 | -3.997
-17 | -0.889 | 0.19966 | -0.017 | -4.453
-16.5 | -0.889 | 0.18779 | -0.018 | -4.734
-16 | -0.887 | 0.18264 | -0.018 | -4.855
-15.5 | -0.881 | 0.16814 | -0.018 | -5.242
-15 | -0.874 | 0.16003 | -0.019 | -5.461
-14.5 | -0.863 | 0.14905 | -0.019 | -5.792
-14 | -0.85 | 0.13978 | -0.02 | -6.08
-13.5 | -0.834 | 0.13234 | -0.02 | -6.301
-13 | -0.815 | 0.12354 | -0.021 | -6.595
-12.5 | -0.793 | 0.11746 | -0.021 | -6.748
-12 | -0.768 | 0.10995 | -0.021 | -6.984
-11.5 | -0.741 | 0.10234 | -0.022 | -7.236
-11 | -0.71 | 0.09522 | -0.023 | -7.46
-10.5 | -0.678 | 0.08933 | -0.023 | -7.586
-10 | -0.643 | 0.08494 | -0.024 | -7.565
-9.5 | -0.605 | 0.07913 | -0.024 | -7.643
-9 | -0.565 | 0.07394 | -0.025 | -7.641
-8.5 | -0.523 | 0.06985 | -0.026 | -7.493
-8 | -0.48 | 0.06606 | -0.026 | -7.273
-7.5 | -0.437 | 0.06215 | -0.028 | -7.029
-7 | -0.392 | 0.05837 | -0.03 | -6.715
-6.5 | -0.346 | 0.0548 | -0.032 | -6.309
-6 | -0.3 | 0.0506 | -0.035 | -5.931
-5.5 | -0.255 | 0.04624 | -0.04 | -5.514
-5 | -0.245 | 0.02328 | -0.059 | -10.515
-4.5 | -0.184 | 0.02358 | -0.059 | -7.81
-4 | -0.123 | 0.02322 | -0.06 | -5.299
-3.5 | -0.062 | 0.02297 | -0.061 | -2.683
-3 | 0 | 0.02219 | -0.062 | 0.004
-2.5 | 0.062 | 0.02197 | -0.062 | 2.821
-2 | 0.124 | 0.02178 | -0.063 | 5.693
-1.5 | 0.186 | 0.02206 | -0.064 | 8.433
-1 | 0.248 | 0.02197 | -0.064 | 11.294
-0.5 | 0.31 | 0.02246 | -0.064 | 13.801
0 | 0.364 | 0.02284 | -0.064 | 15.96
0.5 | 0.423 | 0.02318 | -0.064 | 18.248
1 | 0.481 | 0.0235 | -0.065 | 20.449
1.5 | 0.539 | 0.02352 | -0.065 | 22.918
2 | 0.599 | 0.02366 | -0.066 | 25.33
2.5 | 0.659 | 0.02418 | -0.066 | 27.245
3 | 0.721 | 0.0246 | -0.067 | 29.322
3.5 | 0.783 | 0.02521 | -0.068 | 31.04
4 | 0.84 | 0.02619 | -0.069 | 32.095
4.5 | 0.898 | 0.02702 | -0.069 | 33.242
5 | 0.956 | 0.02796 | -0.07 | 34.2
5.5 | 1.013 | 0.02872 | -0.071 | 35.279
6 | 1.069 | 0.0299 | -0.071 | 35.756
6.5 | 1.123 | 0.0315 | -0.072 | 35.647
7 | 1.175 | 0.03236 | -0.072 | 36.307
7.5 | 1.226 | 0.03405 | -0.072 | 36.012
8 | 1.276 | 0.03648 | -0.073 | 34.989
8.5 | 1.325 | 0.03759 | -0.073 | 35.256
9 | 1.373 | 0.04002 | -0.074 | 34.31
9.5 | 1.416 | 0.04252 | -0.074 | 33.307
10 | 1.456 | 0.04533 | -0.074 | 32.123
10.5 | 1.495 | 0.04849 | -0.074 | 30.822
11 | 1.527 | 0.05228 | -0.074 | 29.217
11.5 | 1.555 | 0.05682 | -0.074 | 27.371
12 | 1.578 | 0.06229 | -0.073 | 25.331
12.5 | 1.59 | 0.06981 | -0.072 | 22.781
13 | 1.59 | 0.08002 | -0.07 | 19.875
13.5 | 1.579 | 0.09386 | -0.066 | 16.825
14 | 1.562 | 0.11083 | -0.061 | 14.097
14.5 | 1.56 | 0.12374 | -0.056 | 12.61
15 | 1.567 | 0.13367 | -0.054 | 11.724
15.5 | 1.569 | 0.14521 | -0.05 | 10.808
16 | 1.574 | 0.15587 | -0.048 | 10.101
16.5 | 1.58 | 0.16531 | -0.047 | 9.56
17 | 1.58 | 0.17569 | -0.044 | 8.995
17.5 | 1.581 | 0.1861 | -0.043 | 8.497

## 2. Re 50k Mach 0.00 (2)
BIGFOIL.COM POLAR EXPORT
GA 30A415
GA 30A415 |  |  |  | Cl Max: | 0.8054 | at alpha= | 10 | deg
XFOIL ncrit=9 |  |  |  | L/D Max: | 10.5426 | at alpha= | 7.5 | deg
Re: | 50000 |  |  | Cd Min: | 0.13941 | at alpha= | 12.5 | deg
Mach: | 0 |  |  | Cl=0 at alpha= | -0.41289 | deg
|  |  |  | @ Cl=0.1, Cd= | 0.039346
|  |  |  | @ Cl=0.4, Cd= | 0.05139
|  |  |  | @ Cl=0.6, Cd= | 0.063268
alpha (deg) | Cl | Cd | Cm | Cl/Cd
-11 | -0.3186 | 0.13076 | -0.0283 | -2.4365
-10.5 | -0.3055 | 0.12426 | -0.0287 | -2.4586
-10 | -0.3017 | 0.11852 | -0.0291 | -2.5456
-9.5 | -0.2984 | 0.11312 | -0.0288 | -2.6379
-9 | -0.2998 | 0.10813 | -0.0276 | -2.7726
-8.5 | -0.3239 | 0.10505 | -0.0247 | -3.0833
-8 | -0.3478 | 0.10245 | -0.0192 | -3.3948
-7.5 | -0.3536 | 0.0982 | -0.0131 | -3.6008
-7 | -0.5462 | 0.08118 | -0.0228 | -6.7283
-6.5 | -0.6055 | 0.06366 | -0.0278 | -9.5115
-6 | -0.6062 | 0.05378 | -0.0279 | -11.2718
-5.5 | -0.581 | 0.04914 | -0.0261 | -11.8234
-5 | -0.5508 | 0.04321 | -0.0259 | -12.747
-4.5 | -0.5141 | 0.04013 | -0.0248 | -12.8109
-4 | -0.4751 | 0.03771 | -0.0238 | -12.5988
-3.5 | -0.4347 | 0.0361 | -0.0228 | -12.0416
-3 | -0.394 | 0.03495 | -0.0218 | -11.2732
-2.5 | -0.3305 | 0.03466 | -0.0247 | -9.5355
-2 | -0.2558 | 0.03474 | -0.0292 | -7.3633
-1.5 | -0.1851 | 0.03459 | -0.0324 | -5.3513
-1 | -0.1289 | 0.0343 | -0.0302 | -3.758
-0.5 | -0.0096 | 0.03599 | -0.0462 | -0.26674
0 | 0.0455 | 0.03761 | -0.0488 | 1.2098
0.5 | 0.102 | 0.03941 | -0.0513 | 2.5882
1 | 0.1638 | 0.04132 | -0.0542 | 3.9642
1.5 | 0.2246 | 0.04331 | -0.0567 | 5.1859
2 | 0.262 | 0.0453 | -0.0557 | 5.7837
2.5 | 0.3161 | 0.04731 | -0.0569 | 6.6815
3 | 0.3755 | 0.0493 | -0.0584 | 7.6166
3.5 | 0.4041 | 0.05174 | -0.0563 | 7.8102
4 | 0.4642 | 0.05357 | -0.0573 | 8.6653
4.5 | 0.4914 | 0.05634 | -0.0552 | 8.722
5 | 0.5397 | 0.05842 | -0.0548 | 9.2383
5.5 | 0.5741 | 0.06114 | -0.0533 | 9.3899
6 | 0.6077 | 0.0639 | -0.0517 | 9.5102
6.5 | 0.6553 | 0.0659 | -0.0507 | 9.9439
7 | 0.6674 | 0.07011 | -0.0484 | 9.5193
7.5 | 0.7383 | 0.07003 | -0.0473 | 10.5426
8 | 0.7185 | 0.07722 | -0.045 | 9.3046
8.5 | 0.7864 | 0.07681 | -0.043 | 10.2383
9 | 0.7563 | 0.08602 | -0.0419 | 8.7921
9.5 | 0.7896 | 0.08907 | -0.0401 | 8.8649
10 | 0.8054 | 0.09421 | -0.0389 | 8.549
10.5 | 0.7867 | 0.10367 | -0.0394 | 7.5885
11 | 0.7818 | 0.11186 | -0.0399 | 6.9891
11.5 | 0.7819 | 0.11988 | -0.0407 | 6.5224
12 | 0.7891 | 0.12744 | -0.0414 | 6.1919
12.5 | 0.7698 | 0.13941 | -0.0453 | 5.5218

## 3. Re 50k Mach 0.10 (1)
BIGFOIL.COM POLAR EXPORT
GA 30A415
GA 30A415 |  |  |  | Cl Max: | 1.584 | at alpha= | 12.5 | deg
JavaFoil+Calcfoil stall+Eppler ext transition |  |  |  | L/D Max: | 36.117 | at alpha= | 7 | deg
Re: | 50000 |  |  | Cd Min: | 0.02181 | at alpha= | -2 | deg
Mach: | 0.1 |  |  | Cl=0 at alpha= | -3 | deg
|  |  |  | @ Cl=0.1, Cd= | 0.021885
|  |  |  | @ Cl=0.4, Cd= | 0.023128
|  |  |  | @ Cl=0.6, Cd= | 0.023755
alpha (deg) | Cl | Cd | Cm | Cl/Cd
-20 | -0.805 | 0.2925 | -0.015 | -2.752
-19.5 | -0.819 | 0.28119 | -0.016 | -2.914
-19 | -0.832 | 0.26831 | -0.016 | -3.101
-18.5 | -0.843 | 0.24528 | -0.016 | -3.437
-18 | -0.853 | 0.23302 | -0.017 | -3.659
-17.5 | -0.86 | 0.22586 | -0.017 | -3.807
-17 | -0.865 | 0.21371 | -0.017 | -4.049
-16.5 | -0.868 | 0.19992 | -0.018 | -4.343
-16 | -0.869 | 0.18474 | -0.018 | -4.702
-15.5 | -0.866 | 0.16985 | -0.018 | -5.099
-15 | -0.861 | 0.16142 | -0.019 | -5.334
-14.5 | -0.853 | 0.15038 | -0.019 | -5.67
-14 | -0.842 | 0.14352 | -0.02 | -5.864
-13.5 | -0.827 | 0.13348 | -0.02 | -6.197
-13 | -0.81 | 0.12672 | -0.021 | -6.391
-12.5 | -0.789 | 0.11845 | -0.021 | -6.663
-12 | -0.766 | 0.11193 | -0.022 | -6.843
-11.5 | -0.739 | 0.10295 | -0.022 | -7.182
-11 | -0.71 | 0.09723 | -0.023 | -7.304
-10.5 | -0.678 | 0.09129 | -0.023 | -7.427
-10 | -0.643 | 0.08518 | -0.024 | -7.554
-9.5 | -0.606 | 0.07935 | -0.024 | -7.637
-9 | -0.567 | 0.07485 | -0.025 | -7.568
-8.5 | -0.525 | 0.06993 | -0.026 | -7.508
-8 | -0.482 | 0.06642 | -0.026 | -7.259
-7.5 | -0.438 | 0.06247 | -0.028 | -7.018
-7 | -0.393 | 0.05863 | -0.03 | -6.71
-6.5 | -0.347 | 0.05485 | -0.032 | -6.333
-6 | -0.301 | 0.05122 | -0.035 | -5.875
-5.5 | -0.256 | 0.04656 | -0.04 | -5.496
-5 | -0.246 | 0.02337 | -0.059 | -10.522
-4.5 | -0.185 | 0.02367 | -0.06 | -7.816
-4 | -0.124 | 0.02325 | -0.06 | -5.319
-3.5 | -0.062 | 0.02299 | -0.061 | -2.693
-3 | 0 | 0.02221 | -0.062 | 0.004
-2.5 | 0.062 | 0.022 | -0.063 | 2.831
-2 | 0.125 | 0.02181 | -0.063 | 5.714
-1.5 | 0.187 | 0.02207 | -0.064 | 8.475
-1 | 0.249 | 0.022 | -0.065 | 11.334
-0.5 | 0.312 | 0.02249 | -0.064 | 13.856
0 | 0.366 | 0.02299 | -0.064 | 15.93
0.5 | 0.425 | 0.02323 | -0.065 | 18.291
1 | 0.483 | 0.02367 | -0.065 | 20.399
1.5 | 0.541 | 0.02362 | -0.065 | 22.921
2 | 0.602 | 0.02376 | -0.066 | 25.328
2.5 | 0.661 | 0.02429 | -0.067 | 27.236
3 | 0.725 | 0.02469 | -0.068 | 29.367
3.5 | 0.786 | 0.02534 | -0.069 | 31.026
4 | 0.844 | 0.02632 | -0.069 | 32.079
4.5 | 0.902 | 0.02717 | -0.07 | 33.209
5 | 0.96 | 0.02812 | -0.07 | 34.146
5.5 | 1.017 | 0.02891 | -0.071 | 35.189
6 | 1.074 | 0.03013 | -0.072 | 35.637
6.5 | 1.127 | 0.03175 | -0.072 | 35.496
7 | 1.18 | 0.03266 | -0.072 | 36.117
7.5 | 1.231 | 0.03439 | -0.073 | 35.79
8 | 1.282 | 0.03684 | -0.073 | 34.786
8.5 | 1.33 | 0.03798 | -0.073 | 35.025
9 | 1.378 | 0.04045 | -0.074 | 34.071
9.5 | 1.421 | 0.04304 | -0.074 | 33.009
10 | 1.46 | 0.04596 | -0.074 | 31.776
10.5 | 1.498 | 0.04926 | -0.074 | 30.422
11 | 1.53 | 0.05314 | -0.074 | 28.789
11.5 | 1.557 | 0.05792 | -0.074 | 26.881
12 | 1.579 | 0.06361 | -0.073 | 24.82
12.5 | 1.584 | 0.07245 | -0.071 | 21.871
13 | 1.583 | 0.08323 | -0.069 | 19.014
13.5 | 1.569 | 0.09797 | -0.065 | 16.018
14 | 1.553 | 0.11483 | -0.059 | 13.525
14.5 | 1.556 | 0.12579 | -0.056 | 12.372
15 | 1.562 | 0.13596 | -0.054 | 11.489
15.5 | 1.563 | 0.14746 | -0.05 | 10.6
16 | 1.567 | 0.15822 | -0.048 | 9.903
16.5 | 1.569 | 0.16786 | -0.046 | 9.345
17 | 1.568 | 0.17908 | -0.044 | 8.757
17.5 | 1.565 | 0.18964 | -0.042 | 8.253

## 4. Re 50k Mach 0.10 (2)
BIGFOIL.COM POLAR EXPORT
GA 30A415
GA 30A415 |  |  |  | Cl Max: | 0.81 | at alpha= | 9.5 | deg
XFOIL ncrit=9 |  |  |  | L/D Max: | 9.6166 | at alpha= | 6 | deg
Re: | 50000 |  |  | Cd Min: | 0.14413 | at alpha= | 12.5 | deg
Mach: | 0.1 |  |  | Cl=0 at alpha= | -0.38609 | deg
|  |  |  | @ Cl=0.1, Cd= | 0.03947
|  |  |  | @ Cl=0.4, Cd= | 0.051673
|  |  |  | @ Cl=0.6, Cd= | 0.063297
alpha (deg) | Cl | Cd | Cm | Cl/Cd
-11.5 | -0.3514 | 0.1406 | -0.0289 | -2.4993
-11 | -0.3174 | 0.1313 | -0.0286 | -2.4174
-10.5 | -0.3031 | 0.12467 | -0.0289 | -2.4312
-10 | -0.2986 | 0.11888 | -0.0294 | -2.5118
-9.5 | -0.2952 | 0.11349 | -0.029 | -2.6011
-9 | -0.297 | 0.10854 | -0.0278 | -2.7363
-8.5 | -0.3223 | 0.10562 | -0.0249 | -3.0515
-8 | -0.3441 | 0.10288 | -0.0193 | -3.3447
-7 | -0.5746 | 0.07759 | -0.0268 | -7.4056
-6.5 | -0.609 | 0.0642 | -0.0284 | -9.486
-6 | -0.607 | 0.05534 | -0.0278 | -10.9686
-5.5 | -0.5837 | 0.05043 | -0.026 | -11.5745
-5 | -0.5551 | 0.04433 | -0.0258 | -12.522
-4.5 | -0.5192 | 0.041 | -0.0247 | -12.6634
-4 | -0.4794 | 0.03818 | -0.024 | -12.5563
-3.5 | -0.4399 | 0.03657 | -0.0228 | -12.029
-3 | -0.3986 | 0.03533 | -0.0219 | -11.2822
-2.5 | -0.3315 | 0.03495 | -0.0253 | -9.485
-2 | -0.2557 | 0.03505 | -0.0299 | -7.2953
-1.5 | -0.1833 | 0.03493 | -0.0333 | -5.2476
-1 | -0.1258 | 0.03463 | -0.0316 | -3.6327
-0.5 | -0.0131 | 0.0361 | -0.046 | -0.36288
0 | 0.0444 | 0.03776 | -0.049 | 1.1758
0.5 | 0.1039 | 0.03959 | -0.0518 | 2.6244
1 | 0.1702 | 0.04155 | -0.0553 | 4.0963
1.5 | 0.2161 | 0.04348 | -0.0556 | 4.9701
2 | 0.2613 | 0.04549 | -0.0557 | 5.7441
2.5 | 0.3223 | 0.04747 | -0.0577 | 6.7896
3 | 0.3636 | 0.0497 | -0.057 | 7.3159
3.5 | 0.4053 | 0.05196 | -0.0564 | 7.8002
4 | 0.4747 | 0.0536 | -0.0582 | 8.8563
4.5 | 0.4886 | 0.05672 | -0.0549 | 8.6142
5 | 0.5483 | 0.05841 | -0.0552 | 9.3871
5.5 | 0.5657 | 0.06187 | -0.0526 | 9.1434
6 | 0.6145 | 0.0639 | -0.0519 | 9.6166
6.5 | 0.6358 | 0.06752 | -0.0498 | 9.4165
7 | 0.6721 | 0.07022 | -0.0483 | 9.5713
7.5 | 0.6983 | 0.07371 | -0.0465 | 9.4736
8 | 0.7206 | 0.07755 | -0.0447 | 9.2921
8.5 | 0.7551 | 0.08043 | -0.043 | 9.3883
9 | 0.7513 | 0.08707 | -0.0417 | 8.6287
9.5 | 0.81 | 0.08743 | -0.0393 | 9.2646
10 | 0.7851 | 0.09721 | -0.0394 | 8.0763
10.5 | 0.776 | 0.10559 | -0.0397 | 7.3492
11 | 0.7739 | 0.11351 | -0.0402 | 6.8179
11.5 | 0.775 | 0.12144 | -0.041 | 6.3818
12 | 0.7204 | 0.13854 | -0.0485 | 5.1999
12.5 | 0.7578 | 0.14413 | -0.0481 | 5.2578

## 5. Re 50k Mach 0.25 (1)
BIGFOIL.COM POLAR EXPORT
GA 30A415
GA 30A415 |  |  |  | Cl Max: | 1.559 | at alpha= | 11.5 | deg
JavaFoil+Calcfoil stall+Eppler ext transition |  |  |  | L/D Max: | 35.388 | at alpha= | 6.5 | deg
Re: | 50000 |  |  | Cd Min: | 0.02218 | at alpha= | -2 | deg
Mach: | 0.25 |  |  | Cl=0 at alpha= | -3 | deg
|  |  |  | @ Cl=0.1, Cd= | 0.022215
|  |  |  | @ Cl=0.4, Cd= | 0.023557
|  |  |  | @ Cl=0.6, Cd= | 0.024233
alpha (deg) | Cl | Cd | Cm | Cl/Cd
-18.5 | -0.536 | 0.3531 | -0.016 | -1.519
-18 | -0.578 | 0.30633 | -0.016 | -1.887
-17.5 | -0.616 | 0.27188 | -0.016 | -2.267
-17 | -0.651 | 0.25791 | -0.017 | -2.525
-16.5 | -0.682 | 0.23019 | -0.017 | -2.962
-16 | -0.708 | 0.21957 | -0.018 | -3.226
-15.5 | -0.73 | 0.20675 | -0.018 | -3.532
-15 | -0.747 | 0.18426 | -0.019 | -4.056
-14.5 | -0.76 | 0.17693 | -0.019 | -4.293
-14 | -0.766 | 0.15897 | -0.02 | -4.821
-13.5 | -0.768 | 0.14893 | -0.02 | -5.159
-13 | -0.765 | 0.13864 | -0.021 | -5.518
-12.5 | -0.757 | 0.12964 | -0.021 | -5.836
-12 | -0.743 | 0.11719 | -0.022 | -6.342
-11.5 | -0.725 | 0.11047 | -0.022 | -6.565
-11 | -0.703 | 0.10338 | -0.023 | -6.798
-10.5 | -0.676 | 0.09577 | -0.024 | -7.061
-10 | -0.646 | 0.08846 | -0.024 | -7.299
-9.5 | -0.611 | 0.08307 | -0.025 | -7.358
-9 | -0.573 | 0.07781 | -0.026 | -7.37
-8.5 | -0.533 | 0.07268 | -0.026 | -7.338
-8 | -0.491 | 0.06833 | -0.027 | -7.184
-7.5 | -0.447 | 0.06409 | -0.028 | -6.971
-7 | -0.402 | 0.06002 | -0.03 | -6.69
-6.5 | -0.355 | 0.05659 | -0.031 | -6.266
-6 | -0.307 | 0.05244 | -0.034 | -5.863
-5.5 | -0.263 | 0.04687 | -0.041 | -5.605
-5 | -0.224 | 0.03449 | -0.051 | -6.503
-4.5 | -0.19 | 0.02317 | -0.061 | -8.195
-4 | -0.127 | 0.02368 | -0.062 | -5.361
-3.5 | -0.064 | 0.02332 | -0.063 | -2.727
-3 | 0 | 0.02263 | -0.064 | 0.004
-2.5 | 0.064 | 0.02226 | -0.064 | 2.874
-2 | 0.128 | 0.02218 | -0.065 | 5.772
-1.5 | 0.192 | 0.02243 | -0.066 | 8.565
-1 | 0.256 | 0.02278 | -0.065 | 11.246
-0.5 | 0.32 | 0.02274 | -0.065 | 14.079
0 | 0.374 | 0.02344 | -0.066 | 15.972
0.5 | 0.434 | 0.02371 | -0.066 | 18.314
1 | 0.493 | 0.02422 | -0.066 | 20.366
1.5 | 0.555 | 0.02411 | -0.067 | 23.013
2 | 0.617 | 0.02428 | -0.068 | 25.399
2.5 | 0.678 | 0.02481 | -0.068 | 27.344
3 | 0.745 | 0.02527 | -0.07 | 29.473
3.5 | 0.805 | 0.02626 | -0.07 | 30.65
4 | 0.864 | 0.02712 | -0.071 | 31.87
4.5 | 0.924 | 0.02805 | -0.071 | 32.941
5 | 0.983 | 0.0291 | -0.072 | 33.788
5.5 | 1.041 | 0.03001 | -0.073 | 34.684
6 | 1.097 | 0.03142 | -0.073 | 34.932
6.5 | 1.152 | 0.03254 | -0.074 | 35.388
7 | 1.205 | 0.03429 | -0.074 | 35.139
7.5 | 1.257 | 0.03621 | -0.074 | 34.707
8 | 1.308 | 0.03837 | -0.075 | 34.085
8.5 | 1.358 | 0.04057 | -0.075 | 33.476
9 | 1.403 | 0.04324 | -0.075 | 32.435
9.5 | 1.443 | 0.04635 | -0.075 | 31.136
10 | 1.481 | 0.04979 | -0.075 | 29.742
10.5 | 1.514 | 0.05389 | -0.075 | 28.1
11 | 1.541 | 0.05871 | -0.075 | 26.249
11.5 | 1.559 | 0.06523 | -0.074 | 23.905
12 | 1.559 | 0.07523 | -0.072 | 20.72
12.5 | 1.545 | 0.08903 | -0.068 | 17.351
13 | 1.528 | 0.10423 | -0.063 | 14.658
13.5 | 1.518 | 0.118 | -0.058 | 12.861
14 | 1.518 | 0.12851 | -0.055 | 11.815
14.5 | 1.513 | 0.14101 | -0.051 | 10.729
15 | 1.509 | 0.15119 | -0.049 | 9.98
15.5 | 1.502 | 0.16317 | -0.046 | 9.203
16 | 1.49 | 0.17455 | -0.044 | 8.538
16.5 | 1.475 | 0.18679 | -0.042 | 7.894

## 6. Re 50k Mach 0.25 (2)
BIGFOIL.COM POLAR EXPORT
GA 30A415
GA 30A415 |  |  |  | Cl Max: | 0.761 | at alpha= | 12.5 | deg
XFOIL ncrit=9 |  |  |  | L/D Max: | 9.498 | at alpha= | 6.5 | deg
Re: | 50000 |  |  | Cd Min: | 0.146 | at alpha= | 12.5 | deg
Mach: | 0.25 |  |  | Cl=0 at alpha= | -0.41847 | deg
|  |  |  | @ Cl=0.1, Cd= | 0.040455
|  |  |  | @ Cl=0.4, Cd= | 0.053461
|  |  |  | @ Cl=0.6, Cd= | 0.067599
alpha (deg) | Cl | Cd | Cm | Cl/Cd
-10.5 | -0.2924 | 0.127 | -0.0305 | -2.3024
-10 | -0.2834 | 0.12088 | -0.0307 | -2.3445
-9.5 | -0.2794 | 0.11552 | -0.0302 | -2.4186
-9 | -0.283 | 0.1108 | -0.0288 | -2.5542
-8.5 | -0.3155 | 0.10887 | -0.0254 | -2.898
-8 | -0.3264 | 0.10527 | -0.0199 | -3.1006
-7.5 | -0.3264 | 0.10057 | -0.0143 | -3.2455
-6.5 | -0.5624 | 0.07767 | -0.0233 | -7.2409
-6 | -0.581 | 0.06892 | -0.0228 | -8.4301
-5.5 | -0.5895 | 0.05878 | -0.0243 | -10.0289
-5 | -0.5736 | 0.05092 | -0.0248 | -11.2647
-4.5 | -0.5435 | 0.04514 | -0.0247 | -12.0403
-4 | -0.5059 | 0.04142 | -0.0241 | -12.2139
-3.5 | -0.4655 | 0.03907 | -0.0231 | -11.9145
-3 | -0.4185 | 0.03736 | -0.023 | -11.2018
-2.5 | -0.3283 | 0.03683 | -0.0302 | -8.9139
-2 | -0.2574 | 0.03668 | -0.0335 | -7.0174
-1.5 | -0.1903 | 0.03653 | -0.0358 | -5.2094
-1 | -0.1292 | 0.0362 | -0.0361 | -3.5691
-0.5 | -0.0113 | 0.03712 | -0.0477 | -0.30442
0 | 0.058 | 0.03891 | -0.0526 | 1.4906
0.5 | 0.1034 | 0.04058 | -0.053 | 2.5481
1 | 0.1554 | 0.04248 | -0.0542 | 3.6582
1.5 | 0.2179 | 0.0445 | -0.0566 | 4.8966
2 | 0.2666 | 0.04661 | -0.0569 | 5.7198
2.5 | 0.3079 | 0.04881 | -0.0562 | 6.3081
3 | 0.3713 | 0.05085 | -0.0578 | 7.3019
3.5 | 0.4001 | 0.05347 | -0.0557 | 7.4827
4 | 0.4485 | 0.05577 | -0.0555 | 8.042
4.5 | 0.4883 | 0.05839 | -0.0544 | 8.3627
5 | 0.5224 | 0.06121 | -0.0529 | 8.5346
5.5 | 0.5708 | 0.06357 | -0.0521 | 8.9791
6 | 0.5883 | 0.06735 | -0.0498 | 8.735
6.5 | 0.6527 | 0.06872 | -0.0493 | 9.498
7 | 0.6437 | 0.07451 | -0.0467 | 8.6391
7.5 | 0.6998 | 0.07618 | -0.0454 | 9.1861
8 | 0.6908 | 0.08275 | -0.0437 | 8.348
8.5 | 0.7238 | 0.08621 | -0.0422 | 8.3958
9 | 0.7382 | 0.09146 | -0.0409 | 8.0713
9.5 | 0.7338 | 0.09873 | -0.0405 | 7.4324
10 | 0.7401 | 0.10539 | -0.0403 | 7.0225
10.5 | 0.7448 | 0.11253 | -0.0406 | 6.6187
11 | 0.744 | 0.12054 | -0.0415 | 6.1722
11.5 | 0.7479 | 0.12838 | -0.0426 | 5.8257
12 | 0.736 | 0.13834 | -0.0456 | 5.3202
12.5 | 0.761 | 0.146 | -0.0467 | 5.2123

## 7. Re 50k Mach 0.50 (1)
BIGFOIL.COM POLAR EXPORT
GA 30A415
GA 30A415 |  |  |  | Cl Max: | 1.47 | at alpha= | 9 | deg
JavaFoil+Calcfoil stall+Eppler ext transition |  |  |  | L/D Max: | 31.481 | at alpha= | 5 | deg
Re: | 50000 |  |  | Cd Min: | 0.02355 | at alpha= | -1.5 | deg
Mach: | 0.5 |  |  | Cl=0 at alpha= | -3 | deg
|  |  |  | @ Cl=0.1, Cd= | 0.024515
|  |  |  | @ Cl=0.4, Cd= | 0.025343
|  |  |  | @ Cl=0.6, Cd= | 0.026711
alpha (deg) | Cl | Cd | Cm | Cl/Cd
-20 | -0.971 | 0.47751 | -0.026 | -2.033
-19.5 | -0.943 | 0.46121 | -0.026 | -2.045
-19 | -0.915 | 0.44627 | -0.027 | -2.051
-18.5 | -0.888 | 0.45567 | -0.027 | -1.948
-18 | -0.86 | 0.44092 | -0.027 | -1.95
-17.5 | -0.832 | 0.42051 | -0.028 | -1.979
-17 | -0.804 | 0.42628 | -0.028 | -1.887
-16.5 | -0.776 | 0.40073 | -0.028 | -1.938
-16 | -0.746 | 0.35386 | -0.027 | -2.109
-15.5 | -0.717 | 0.342 | -0.026 | -2.096
-15 | -0.688 | 0.3428 | -0.026 | -2.008
-14.5 | -0.66 | 0.33913 | -0.027 | -1.947
-14 | -0.632 | 0.32748 | -0.027 | -1.93
-13.5 | -0.604 | 0.33489 | -0.027 | -1.803
-13 | -0.575 | 0.32075 | -0.027 | -1.794
-12.5 | -0.547 | 0.31656 | -0.028 | -1.728
-12 | -0.519 | 0.32143 | -0.028 | -1.614
-11.5 | -0.489 | 0.23757 | -0.026 | -2.057
-11 | -0.46 | 0.22855 | -0.026 | -2.014
-10.5 | -0.432 | 0.23003 | -0.026 | -1.877
-10 | -0.403 | 0.22645 | -0.026 | -1.781
-9.5 | -0.374 | 0.20695 | -0.024 | -1.808
-9 | -0.346 | 0.18721 | -0.025 | -1.846
-8.5 | -0.486 | 0.10134 | -0.026 | -4.798
-8 | -0.489 | 0.08433 | -0.027 | -5.8
-7.5 | -0.464 | 0.07496 | -0.029 | -6.196
-7 | -0.427 | 0.06901 | -0.03 | -6.188
-6.5 | -0.382 | 0.06376 | -0.031 | -5.996
-6 | -0.333 | 0.05863 | -0.033 | -5.687
-5.5 | -0.282 | 0.05436 | -0.036 | -5.191
-5 | -0.229 | 0.05025 | -0.04 | -4.562
-4.5 | -0.174 | 0.04752 | -0.044 | -3.67
-4 | -0.141 | 0.02446 | -0.069 | -5.768
-3.5 | -0.071 | 0.02365 | -0.07 | -2.995
-3 | 0 | 0.02492 | -0.069 | 0.004
-2.5 | 0.071 | 0.02464 | -0.07 | 2.898
-2 | 0.143 | 0.02433 | -0.07 | 5.874
-1.5 | 0.215 | 0.02355 | -0.071 | 9.114
-1 | 0.286 | 0.02401 | -0.071 | 11.915
-0.5 | 0.358 | 0.02401 | -0.071 | 14.891
0 | 0.41 | 0.02566 | -0.072 | 15.99
0.5 | 0.477 | 0.02565 | -0.072 | 18.611
1 | 0.546 | 0.02633 | -0.073 | 20.731
1.5 | 0.614 | 0.02681 | -0.074 | 22.896
2 | 0.684 | 0.02662 | -0.075 | 25.707
2.5 | 0.755 | 0.02737 | -0.076 | 27.57
3 | 0.821 | 0.02868 | -0.077 | 28.614
3.5 | 0.886 | 0.02983 | -0.077 | 29.706
4 | 0.952 | 0.03082 | -0.078 | 30.887
4.5 | 1.017 | 0.0326 | -0.079 | 31.191
5 | 1.08 | 0.03431 | -0.079 | 31.481
5.5 | 1.141 | 0.03625 | -0.08 | 31.469
6 | 1.2 | 0.03851 | -0.08 | 31.154
6.5 | 1.255 | 0.04071 | -0.08 | 30.834
7 | 1.309 | 0.04373 | -0.081 | 29.941
7.5 | 1.362 | 0.04771 | -0.081 | 28.558
8 | 1.406 | 0.05102 | -0.081 | 27.564
8.5 | 1.442 | 0.05681 | -0.081 | 25.38
9 | 1.47 | 0.0629 | -0.081 | 23.372
9.5 | 1.465 | 0.07223 | -0.078 | 20.279
10 | 1.401 | 0.09325 | -0.067 | 15.021
10.5 | 1.36 | 0.10958 | -0.057 | 12.411
11 | 1.306 | 0.12501 | -0.051 | 10.451
11.5 | 1.154 | 0.14354 | -0.04 | 8.036
12 | 0.857 | 0.21993 | -0.038 | 3.895
12.5 | 0.886 | 0.26919 | -0.042 | 3.29
13 | 0.916 | 0.31576 | -0.048 | 2.901
13.5 | 0.944 | 0.33624 | -0.048 | 2.808
14 | 0.972 | 0.33778 | -0.049 | 2.877

## 8. Re 50k Mach 0.50 (2)
BIGFOIL.COM POLAR EXPORT
GA 30A415
GA 30A415 |  |  |  | Cl Max: | 1.0151 | at alpha= | 20 | deg
XFOIL ncrit=9 |  |  |  | L/D Max: | 7.0743 | at alpha= | 6 | deg
Re: | 50000 |  |  | Cd Min: | 0.28351 | at alpha= | 20 | deg
Mach: | 0.5 |  |  | Cl=0 at alpha= | 0.13296 | deg
|  |  |  | @ Cl=0.1, Cd= | 0.045432
|  |  |  | @ Cl=0.4, Cd= | 0.062337
|  |  |  | @ Cl=0.6, Cd= | 0.08937
alpha (deg) | Cl | Cd | Cm | Cl/Cd
-20 | -0.6176 | 0.26285 | 0.0213 | -2.3496
-19.5 | -0.5948 | 0.25602 | 0.0165 | -2.3233
-18.5 | -0.5484 | 0.24099 | 0.0076 | -2.2756
-18 | -0.5301 | 0.23652 | 0.0025 | -2.2412
-17.5 | -0.5089 | 0.22909 | -0.002 | -2.2214
-17 | -0.4807 | 0.21974 | -0.0049 | -2.1876
-16.5 | -0.4765 | 0.22067 | -0.0109 | -2.1593
-16 | -0.4373 | 0.20583 | -0.0125 | -2.1246
-15.5 | -0.4289 | 0.20395 | -0.0174 | -2.103
-15 | -0.3966 | 0.19235 | -0.0196 | -2.0619
-14.5 | -0.3875 | 0.18951 | -0.0235 | -2.0447
-14 | -0.3557 | 0.17877 | -0.0254 | -1.9897
-13.5 | -0.3589 | 0.17825 | -0.0293 | -2.0135
-13 | -0.3187 | 0.16572 | -0.0304 | -1.9231
-12.5 | -0.3096 | 0.16061 | -0.033 | -1.9277
-12 | -0.3002 | 0.1561 | -0.0347 | -1.9231
-11.5 | -0.2717 | 0.14691 | -0.0355 | -1.8494
-11 | -0.2642 | 0.14157 | -0.0366 | -1.8662
-10.5 | -0.2812 | 0.14051 | -0.037 | -2.0013
-10 | -0.2499 | 0.13123 | -0.0359 | -1.9043
-9.5 | -0.2427 | 0.12568 | -0.0338 | -1.9311
-9 | -0.2541 | 0.12218 | -0.0303 | -2.0797
-8.5 | -0.2944 | 0.12237 | -0.0245 | -2.4058
-8 | -0.2871 | 0.11679 | -0.0194 | -2.4583
-7.5 | -0.3078 | 0.11385 | -0.014 | -2.7036
-7 | -0.3561 | 0.1134 | -0.008 | -3.1402
-6 | -0.4753 | 0.09511 | -0.0156 | -4.9974
-5.5 | -0.5067 | 0.08895 | -0.0133 | -5.6965
-5 | -0.5621 | 0.07883 | -0.0175 | -7.1305
-4.5 | -0.5788 | 0.07036 | -0.0185 | -8.2263
-4 | -0.5505 | 0.06272 | -0.0224 | -8.7771
-3.5 | -0.5047 | 0.05343 | -0.0316 | -9.446
-3 | -0.4394 | 0.04882 | -0.036 | -9.0004
-2.5 | -0.3678 | 0.04547 | -0.0402 | -8.0888
-2 | -0.294 | 0.04373 | -0.0434 | -6.7231
-1.5 | -0.2235 | 0.04314 | -0.0449 | -5.1808
-1 | -0.1549 | 0.04294 | -0.0459 | -3.6074
-0.5 | -0.0857 | 0.0428 | -0.0464 | -2.0023
0 | -0.0284 | 0.04274 | -0.042 | -0.66448
0.5 | 0.0784 | 0.04471 | -0.0546 | 1.7535
1 | 0.1424 | 0.04685 | -0.0568 | 3.0395
1.5 | 0.1912 | 0.04914 | -0.0565 | 3.8909
2 | 0.2342 | 0.05156 | -0.0554 | 4.5423
2.5 | 0.3015 | 0.0541 | -0.0568 | 5.573
3 | 0.3241 | 0.05698 | -0.0537 | 5.688
3.5 | 0.3746 | 0.05982 | -0.0533 | 6.2621
4 | 0.4076 | 0.06309 | -0.0515 | 6.4606
4.5 | 0.4419 | 0.06649 | -0.05 | 6.6461
5 | 0.4867 | 0.06988 | -0.0491 | 6.9648
5.5 | 0.5025 | 0.07414 | -0.0469 | 6.7777
6 | 0.5496 | 0.07769 | -0.0461 | 7.0743
6.5 | 0.5606 | 0.08269 | -0.0444 | 6.7795
7 | 0.5794 | 0.08767 | -0.0432 | 6.6089
7.5 | 0.6274 | 0.09163 | -0.0423 | 6.8471
8 | 0.626 | 0.09801 | -0.0415 | 6.3871
8.5 | 0.6354 | 0.10418 | -0.0411 | 6.0991
9 | 0.6478 | 0.1105 | -0.0411 | 5.8624
9.5 | 0.6594 | 0.11714 | -0.0414 | 5.6292
10 | 0.6715 | 0.12405 | -0.0421 | 5.4131
10.5 | 0.6863 | 0.13105 | -0.043 | 5.2369
11 | 0.7067 | 0.13823 | -0.0441 | 5.1125
11.5 | 0.7048 | 0.14685 | -0.0472 | 4.7995
13 | 0.7313 | 0.1762 | -0.0604 | 4.1504
13.5 | 0.7391 | 0.18199 | -0.0632 | 4.0612
14 | 0.7578 | 0.18919 | -0.0659 | 4.0055
14.5 | 0.7798 | 0.19689 | -0.0686 | 3.9606
15 | 0.8087 | 0.20615 | -0.0711 | 3.9229
15.5 | 0.8395 | 0.21617 | -0.0735 | 3.8835
16 | 0.8468 | 0.21981 | -0.0774 | 3.8524
16.5 | 0.862 | 0.22642 | -0.0816 | 3.8071
17 | 0.8869 | 0.23539 | -0.0849 | 3.7678
17.5 | 0.921 | 0.24756 | -0.0872 | 3.7203
18 | 0.9276 | 0.24993 | -0.0928 | 3.7114
18.5 | 0.9479 | 0.25792 | -0.0972 | 3.6752
19 | 0.9839 | 0.27227 | -0.0993 | 3.6137
19.5 | 0.9907 | 0.27348 | -0.1058 | 3.6226
20 | 1.0151 | 0.28351 | -0.1099 | 3.5805

## 9. Re 100k Mach 0.00 (1)
BIGFOIL.COM POLAR EXPORT
GA 30A415
GA 30A415 |  |  |  | Cl Max: | 1.703 | at alpha= | 14.5 | deg
JavaFoil+Calcfoil stall+Eppler ext transition |  |  |  | L/D Max: | 49.114 | at alpha= | 5.5 | deg
Re: | 100000 |  |  | Cd Min: | 0.0171 | at alpha= | 1.5 | deg
Mach: | 0 |  |  | Cl=0 at alpha= | -3 | deg
|  |  |  | @ Cl=0.1, Cd= | 0.017705
|  |  |  | @ Cl=0.4, Cd= | 0.01754
|  |  |  | @ Cl=0.6, Cd= | 0.017174
alpha (deg) | Cl | Cd | Cm | Cl/Cd
-20 | -0.849 | 0.24591 | -0.016 | -3.453
-19.5 | -0.86 | 0.23812 | -0.016 | -3.611
-19 | -0.869 | 0.22178 | -0.017 | -3.919
-18.5 | -0.877 | 0.20934 | -0.017 | -4.19
-18 | -0.883 | 0.20034 | -0.017 | -4.408
-17.5 | -0.887 | 0.18824 | -0.017 | -4.714
-17 | -0.89 | 0.17547 | -0.018 | -5.07
-16.5 | -0.889 | 0.16522 | -0.018 | -5.384
-16 | -0.887 | 0.15873 | -0.019 | -5.59
-15.5 | -0.882 | 0.14871 | -0.019 | -5.93
-15 | -0.874 | 0.14005 | -0.02 | -6.244
-14.5 | -0.864 | 0.13222 | -0.02 | -6.534
-14 | -0.85 | 0.12538 | -0.02 | -6.783
-13.5 | -0.835 | 0.11784 | -0.021 | -7.082
-13 | -0.816 | 0.111 | -0.022 | -7.347
-12.5 | -0.793 | 0.1051 | -0.022 | -7.548
-12 | -0.768 | 0.09869 | -0.022 | -7.787
-11.5 | -0.741 | 0.09134 | -0.023 | -8.114
-11 | -0.711 | 0.0862 | -0.024 | -8.248
-10.5 | -0.678 | 0.08068 | -0.024 | -8.407
-10 | -0.643 | 0.07661 | -0.025 | -8.396
-9.5 | -0.605 | 0.07181 | -0.025 | -8.431
-9 | -0.566 | 0.06724 | -0.027 | -8.419
-8.5 | -0.525 | 0.06316 | -0.028 | -8.312
-8 | -0.483 | 0.05928 | -0.03 | -8.151
-7.5 | -0.441 | 0.05487 | -0.033 | -8.035
-7 | -0.411 | 0.0426 | -0.042 | -9.647
-6.5 | -0.423 | 0.02091 | -0.057 | -20.207
-6 | -0.364 | 0.01969 | -0.057 | -18.508
-5.5 | -0.305 | 0.02014 | -0.058 | -15.145
-5 | -0.245 | 0.01925 | -0.059 | -12.728
-4.5 | -0.184 | 0.01957 | -0.059 | -9.411
-4 | -0.123 | 0.01921 | -0.06 | -6.406
-3.5 | -0.062 | 0.01896 | -0.061 | -3.25
-3 | 0 | 0.01815 | -0.062 | 0.005
-2.5 | 0.062 | 0.01787 | -0.062 | 3.469
-2 | 0.124 | 0.0176 | -0.063 | 7.048
-1.5 | 0.186 | 0.0177 | -0.064 | 10.516
-1 | 0.248 | 0.01766 | -0.064 | 14.052
-0.5 | 0.31 | 0.01757 | -0.065 | 17.656
0 | 0.375 | 0.0175 | -0.066 | 21.421
0.5 | 0.437 | 0.0176 | -0.067 | 24.835
1 | 0.499 | 0.01765 | -0.067 | 28.3
1.5 | 0.562 | 0.0171 | -0.068 | 32.835
2 | 0.624 | 0.01722 | -0.069 | 36.214
2.5 | 0.686 | 0.01762 | -0.069 | 38.917
3 | 0.747 | 0.01809 | -0.07 | 41.303
3.5 | 0.809 | 0.01868 | -0.071 | 43.299
4 | 0.87 | 0.01938 | -0.071 | 44.914
4.5 | 0.931 | 0.02071 | -0.072 | 44.974
5 | 0.992 | 0.02149 | -0.073 | 46.159
5.5 | 1.052 | 0.02143 | -0.074 | 49.114
6 | 1.09 | 0.02328 | -0.073 | 46.817
6.5 | 1.144 | 0.02451 | -0.073 | 46.693
7 | 1.198 | 0.02527 | -0.074 | 47.392
7.5 | 1.25 | 0.02659 | -0.074 | 47.015
8 | 1.301 | 0.02855 | -0.074 | 45.56
8.5 | 1.349 | 0.02966 | -0.075 | 45.462
9 | 1.394 | 0.03212 | -0.075 | 43.407
9.5 | 1.438 | 0.0341 | -0.075 | 42.164
10 | 1.479 | 0.03628 | -0.075 | 40.767
10.5 | 1.519 | 0.03889 | -0.076 | 39.063
11 | 1.555 | 0.0415 | -0.076 | 37.481
11.5 | 1.589 | 0.04443 | -0.076 | 35.767
12 | 1.62 | 0.04773 | -0.076 | 33.932
12.5 | 1.645 | 0.05151 | -0.076 | 31.938
13 | 1.667 | 0.05569 | -0.076 | 29.933
13.5 | 1.685 | 0.06048 | -0.076 | 27.858
14 | 1.696 | 0.06647 | -0.075 | 25.512
14.5 | 1.703 | 0.07334 | -0.075 | 23.215
15 | 1.698 | 0.08281 | -0.073 | 20.51
15.5 | 1.679 | 0.09683 | -0.071 | 17.343
16 | 1.657 | 0.11343 | -0.067 | 14.607
16.5 | 1.641 | 0.12845 | -0.064 | 12.772
17 | 1.617 | 0.14661 | -0.059 | 11.032
17.5 | 1.609 | 0.15915 | -0.056 | 10.109
18 | 1.599 | 0.1709 | -0.054 | 9.358
18.5 | 1.591 | 0.18177 | -0.052 | 8.754
19 | 1.581 | 0.19255 | -0.05 | 8.209
19.5 | 1.565 | 0.20392 | -0.049 | 7.676

## 10. Re 100k Mach 0.00 (2)
BIGFOIL.COM POLAR EXPORT
GA 30A415
GA 30A415 |  |  |  | Cl Max: | 1.4516 | at alpha= | 15 | deg
XFOIL ncrit=9 |  |  |  | L/D Max: | 49.5661 | at alpha= | 8 | deg
Re: | 100000 |  |  | Cd Min: | 0.24024 | at alpha= | 20 | deg
Mach: | 0 |  |  | Cl=0 at alpha= | -2.5157 | deg
|  |  |  | @ Cl=0.1, Cd= | 0.022258
|  |  |  | @ Cl=0.4, Cd= | 0.0208
|  |  |  | @ Cl=0.6, Cd= | 0.021555
alpha (deg) | Cl | Cd | Cm | Cl/Cd
-13 | -0.3837 | 0.14675 | -0.0297 | -2.6147
-12.5 | -0.3565 | 0.13999 | -0.0297 | -2.5466
-12 | -0.3873 | 0.13441 | -0.0373 | -2.8815
-11.5 | -0.34 | 0.1271 | -0.0339 | -2.6751
-11 | -0.3637 | 0.12031 | -0.0398 | -3.023
-10.5 | -0.3293 | 0.11403 | -0.0377 | -2.8878
-10 | -0.3589 | 0.10701 | -0.0429 | -3.3539
-9.5 | -0.3297 | 0.10184 | -0.0399 | -3.2374
-9 | -0.5711 | 0.07393 | -0.0506 | -7.7249
-8.5 | -0.6759 | 0.06109 | -0.0438 | -11.064
-8 | -0.6808 | 0.0486 | -0.0465 | -14.0082
-7.5 | -0.6256 | 0.04236 | -0.051 | -14.7686
-7 | -0.5723 | 0.03699 | -0.0539 | -15.4717
-6.5 | -0.5048 | 0.03333 | -0.0579 | -15.1455
-6 | -0.4417 | 0.03054 | -0.0604 | -14.463
-5.5 | -0.3802 | 0.02862 | -0.0622 | -13.2844
-5 | -0.3162 | 0.02714 | -0.0642 | -11.6507
-4.5 | -0.2372 | 0.02554 | -0.069 | -9.2874
-4 | -0.1826 | 0.02473 | -0.0692 | -7.3837
-3.5 | -0.125 | 0.02408 | -0.0699 | -5.191
-3 | -0.0464 | 0.02322 | -0.0737 | -1.9983
-2.5 | 0.0015 | 0.02306 | -0.0722 | 0.065048
-2 | 0.0506 | 0.02279 | -0.0707 | 2.2203
-1.5 | 0.1054 | 0.0222 | -0.0698 | 4.7477
-1 | 0.1953 | 0.02136 | -0.0725 | 9.1433
-0.5 | 0.3985 | 0.0208 | -0.0992 | 19.1587
0 | 0.4403 | 0.0208 | -0.0968 | 21.1683
0.5 | 0.4834 | 0.02093 | -0.0943 | 23.096
1 | 0.525 | 0.02119 | -0.0914 | 24.7758
1.5 | 0.5682 | 0.02142 | -0.0886 | 26.5266
2 | 0.6129 | 0.02161 | -0.086 | 28.3619
2.5 | 0.6593 | 0.02173 | -0.0835 | 30.3405
3 | 0.7074 | 0.02178 | -0.0812 | 32.4793
3.5 | 0.7573 | 0.02175 | -0.0791 | 34.8184
4 | 0.7987 | 0.02207 | -0.0759 | 36.1894
4.5 | 0.8438 | 0.02221 | -0.0732 | 37.9919
5 | 0.8944 | 0.0221 | -0.0712 | 40.4706
5.5 | 0.949 | 0.02185 | -0.0698 | 43.4325
6 | 0.9894 | 0.02217 | -0.0665 | 44.6279
6.5 | 1.0426 | 0.022 | -0.0649 | 47.3909
7 | 1.0821 | 0.02239 | -0.0616 | 48.3296
7.5 | 1.1238 | 0.02286 | -0.0587 | 49.1601
8 | 1.1653 | 0.02351 | -0.0559 | 49.5661
8.5 | 1.205 | 0.02436 | -0.053 | 49.4663
9 | 1.2388 | 0.02543 | -0.0494 | 48.7141
9.5 | 1.2658 | 0.02672 | -0.045 | 47.3728
10 | 1.291 | 0.02819 | -0.0405 | 45.7964
10.5 | 1.3173 | 0.02978 | -0.0364 | 44.2344
11 | 1.3283 | 0.03168 | -0.0303 | 41.9287
11.5 | 1.35 | 0.0337 | -0.0263 | 40.0593
12 | 1.3604 | 0.03623 | -0.0214 | 37.549
12.5 | 1.3721 | 0.03899 | -0.0173 | 35.1911
13 | 1.385 | 0.042 | -0.0138 | 32.9762
13.5 | 1.3974 | 0.04529 | -0.0107 | 30.8545
14 | 1.4096 | 0.04886 | -0.0081 | 28.8498
14.5 | 1.4262 | 0.05241 | -0.0059 | 27.2124
15 | 1.4516 | 0.0557 | -0.0043 | 26.061
15.5 | 1.4216 | 0.06237 | -0.0014 | 22.793
16 | 1.4394 | 0.0664 | -0.0002 | 21.6777
16.5 | 1.3969 | 0.07541 | 0.0006 | 18.5241
17 | 1.4205 | 0.07912 | 0.0015 | 17.9537
17.5 | 1.3453 | 0.09313 | -0.0014 | 14.4454
18 | 1.2267 | 0.1176 | -0.0123 | 10.4311
18.5 | 0.8881 | 0.21835 | -0.0744 | 4.0673
19.5 | 0.9155 | 0.23148 | -0.0818 | 3.955
20 | 0.9592 | 0.24024 | -0.0795 | 3.9927

## 11. Re 100k Mach 0.10 (1)
BIGFOIL.COM POLAR EXPORT
GA 30A415
GA 30A415 |  |  |  | Cl Max: | 1.694 | at alpha= | 14.5 | deg
JavaFoil+Calcfoil stall+Eppler ext transition |  |  |  | L/D Max: | 48.958 | at alpha= | 5.5 | deg
Re: | 100000 |  |  | Cd Min: | 0.01716 | at alpha= | 1.5 | deg
Mach: | 0.1 |  |  | Cl=0 at alpha= | -3 | deg
|  |  |  | @ Cl=0.1, Cd= | 0.017703
|  |  |  | @ Cl=0.4, Cd= | 0.017561
|  |  |  | @ Cl=0.6, Cd= | 0.017229
alpha (deg) | Cl | Cd | Cm | Cl/Cd
-20 | -0.805 | 0.24791 | -0.016 | -3.248
-19.5 | -0.819 | 0.2346 | -0.016 | -3.493
-19 | -0.832 | 0.22694 | -0.016 | -3.667
-18.5 | -0.843 | 0.21827 | -0.017 | -3.864
-18 | -0.853 | 0.20422 | -0.017 | -4.177
-17.5 | -0.86 | 0.19393 | -0.017 | -4.436
-17 | -0.866 | 0.18102 | -0.018 | -4.781
-16.5 | -0.869 | 0.17368 | -0.018 | -5.001
-16 | -0.869 | 0.16007 | -0.019 | -5.429
-15.5 | -0.866 | 0.15165 | -0.019 | -5.713
-15 | -0.862 | 0.14376 | -0.02 | -5.993
-14.5 | -0.853 | 0.13296 | -0.02 | -6.416
-14 | -0.842 | 0.12532 | -0.021 | -6.72
-13.5 | -0.828 | 0.11799 | -0.021 | -7.015
-13 | -0.81 | 0.11216 | -0.021 | -7.225
-12.5 | -0.79 | 0.10498 | -0.022 | -7.523
-12 | -0.767 | 0.09895 | -0.023 | -7.747
-11.5 | -0.74 | 0.09224 | -0.023 | -8.022
-11 | -0.711 | 0.08696 | -0.024 | -8.173
-10.5 | -0.679 | 0.08188 | -0.024 | -8.288
-10 | -0.644 | 0.07713 | -0.025 | -8.351
-9.5 | -0.607 | 0.0722 | -0.025 | -8.402
-9 | -0.567 | 0.06777 | -0.026 | -8.371
-8.5 | -0.526 | 0.06359 | -0.028 | -8.278
-8 | -0.485 | 0.05964 | -0.03 | -8.128
-7.5 | -0.442 | 0.05536 | -0.032 | -7.985
-7 | -0.406 | 0.04654 | -0.04 | -8.723
-6.5 | -0.424 | 0.02103 | -0.057 | -20.183
-6 | -0.366 | 0.01972 | -0.058 | -18.558
-5.5 | -0.306 | 0.02017 | -0.058 | -15.191
-5 | -0.246 | 0.01936 | -0.059 | -12.713
-4.5 | -0.185 | 0.01958 | -0.06 | -9.454
-4 | -0.124 | 0.0193 | -0.06 | -6.409
-3.5 | -0.062 | 0.01896 | -0.061 | -3.266
-3 | 0 | 0.01816 | -0.062 | 0.005
-2.5 | 0.062 | 0.01786 | -0.063 | 3.488
-2 | 0.125 | 0.0176 | -0.063 | 7.084
-1.5 | 0.187 | 0.01773 | -0.064 | 10.548
-1 | 0.249 | 0.01767 | -0.065 | 14.114
-0.5 | 0.312 | 0.01757 | -0.066 | 17.736
0 | 0.377 | 0.01752 | -0.066 | 21.5
0.5 | 0.439 | 0.01763 | -0.067 | 24.923
1 | 0.502 | 0.01769 | -0.068 | 28.38
1.5 | 0.564 | 0.01716 | -0.068 | 32.894
2 | 0.627 | 0.01728 | -0.069 | 36.27
2.5 | 0.689 | 0.01764 | -0.07 | 39.056
3 | 0.751 | 0.01818 | -0.07 | 41.321
3.5 | 0.813 | 0.01874 | -0.071 | 43.389
4 | 0.875 | 0.01947 | -0.072 | 44.915
4.5 | 0.936 | 0.02085 | -0.073 | 44.877
5 | 0.997 | 0.02166 | -0.073 | 46.019
5.5 | 1.057 | 0.0216 | -0.074 | 48.958
6 | 1.094 | 0.02346 | -0.073 | 46.653
6.5 | 1.149 | 0.0247 | -0.074 | 46.512
7 | 1.203 | 0.0255 | -0.074 | 47.159
7.5 | 1.255 | 0.02684 | -0.074 | 46.762
8 | 1.305 | 0.02887 | -0.075 | 45.217
8.5 | 1.353 | 0.03004 | -0.075 | 45.053
9 | 1.399 | 0.03244 | -0.075 | 43.134
9.5 | 1.442 | 0.03454 | -0.076 | 41.752
10 | 1.484 | 0.03679 | -0.076 | 40.326
10.5 | 1.523 | 0.0395 | -0.076 | 38.557
11 | 1.559 | 0.04216 | -0.076 | 36.976
11.5 | 1.592 | 0.04515 | -0.076 | 35.259
12 | 1.622 | 0.04849 | -0.076 | 33.446
12.5 | 1.646 | 0.05256 | -0.076 | 31.314
13 | 1.666 | 0.05694 | -0.076 | 29.264
13.5 | 1.682 | 0.06191 | -0.076 | 27.17
14 | 1.691 | 0.06844 | -0.075 | 24.71
14.5 | 1.694 | 0.076 | -0.074 | 22.288
15 | 1.685 | 0.08665 | -0.073 | 19.447
15.5 | 1.664 | 0.10136 | -0.07 | 16.414
16 | 1.643 | 0.11713 | -0.067 | 14.025
16.5 | 1.616 | 0.13602 | -0.061 | 11.88
17 | 1.6 | 0.15078 | -0.058 | 10.609
17.5 | 1.587 | 0.16428 | -0.054 | 9.658
18 | 1.576 | 0.17632 | -0.051 | 8.937
18.5 | 1.566 | 0.18724 | -0.05 | 8.361
19 | 1.554 | 0.19785 | -0.049 | 7.852
19.5 | 1.537 | 0.20871 | -0.049 | 7.363

## 12. Re 100k Mach 0.10 (2)
BIGFOIL.COM POLAR EXPORT
GA 30A415
GA 30A415 |  |  |  | Cl Max: | 1.4369 | at alpha= | 15 | deg
XFOIL ncrit=9 |  |  |  | L/D Max: | 49.0963 | at alpha= | 8 | deg
Re: | 100000 |  |  | Cd Min: | 0.24191 | at alpha= | 20 | deg
Mach: | 0.1 |  |  | Cl=0 at alpha= | -2.5265 | deg
|  |  |  | @ Cl=0.1, Cd= | 0.022461
|  |  |  | @ Cl=0.4, Cd= | 0.021054
|  |  |  | @ Cl=0.6, Cd= | 0.021542
alpha (deg) | Cl | Cd | Cm | Cl/Cd
-13 | -0.3798 | 0.14715 | -0.0297 | -2.581
-12.5 | -0.3541 | 0.14045 | -0.0299 | -2.5212
-12 | -0.3822 | 0.13485 | -0.0371 | -2.8343
-11.5 | -0.3372 | 0.12758 | -0.0341 | -2.643
-11 | -0.359 | 0.12086 | -0.0398 | -2.9704
-10.5 | -0.326 | 0.11454 | -0.0379 | -2.8462
-10 | -0.3535 | 0.10764 | -0.0428 | -3.2841
-9.5 | -0.3263 | 0.10242 | -0.04 | -3.1859
-9 | -0.5637 | 0.07496 | -0.0512 | -7.52
-8.5 | -0.5815 | 0.073 | -0.0436 | -7.9658
-8 | -0.6463 | 0.05555 | -0.0472 | -11.6346
-7.5 | -0.6217 | 0.0438 | -0.0522 | -14.1941
-7 | -0.5718 | 0.03789 | -0.055 | -15.0911
-6.5 | -0.5086 | 0.03391 | -0.0584 | -14.9985
-6 | -0.4415 | 0.03088 | -0.0616 | -14.2973
-5.5 | -0.3806 | 0.02889 | -0.0632 | -13.1741
-5 | -0.3183 | 0.02739 | -0.0648 | -11.621
-4.5 | -0.2354 | 0.02573 | -0.0701 | -9.1489
-4 | -0.1815 | 0.02485 | -0.0701 | -7.3038
-3.5 | -0.1253 | 0.02425 | -0.0705 | -5.167
-3 | -0.0589 | 0.02363 | -0.0722 | -2.4926
-2.5 | 0.0033 | 0.02313 | -0.0729 | 0.14267
-2 | 0.0515 | 0.02291 | -0.0713 | 2.2479
-1.5 | 0.1033 | 0.02243 | -0.0698 | 4.6054
-1 | 0.1906 | 0.02138 | -0.072 | 8.9149
-0.5 | 0.3969 | 0.02104 | -0.0991 | 18.8641
0 | 0.4344 | 0.02121 | -0.0962 | 20.4809
0.5 | 0.4784 | 0.02133 | -0.0937 | 22.4285
1 | 0.5283 | 0.02126 | -0.0918 | 24.8495
1.5 | 0.5729 | 0.02144 | -0.0891 | 26.7211
2 | 0.6179 | 0.02161 | -0.0864 | 28.5932
2.5 | 0.6648 | 0.02173 | -0.0839 | 30.5936
3 | 0.7092 | 0.02195 | -0.0811 | 32.3098
3.5 | 0.7516 | 0.02225 | -0.078 | 33.7798
4 | 0.7976 | 0.02237 | -0.0753 | 35.6549
4.5 | 0.8473 | 0.02232 | -0.0731 | 37.9615
5 | 0.9006 | 0.02212 | -0.0714 | 40.7143
5.5 | 0.9472 | 0.02222 | -0.0688 | 42.6283
6 | 0.9942 | 0.02226 | -0.0663 | 44.6631
6.5 | 1.0405 | 0.02238 | -0.0637 | 46.4924
7 | 1.0898 | 0.02245 | -0.0617 | 48.5434
7.5 | 1.1289 | 0.02303 | -0.0583 | 49.0187
8 | 1.168 | 0.02379 | -0.0551 | 49.0963
8.5 | 1.2053 | 0.02473 | -0.0518 | 48.7384
9 | 1.2398 | 0.02582 | -0.0482 | 48.017
9.5 | 1.272 | 0.02705 | -0.0444 | 47.024
10 | 1.2923 | 0.0286 | -0.0391 | 45.1853
10.5 | 1.3127 | 0.03032 | -0.0341 | 43.2949
11 | 1.3285 | 0.03222 | -0.0288 | 41.2322
11.5 | 1.346 | 0.03446 | -0.0243 | 39.0598
12 | 1.3563 | 0.03709 | -0.0195 | 36.5678
12.5 | 1.3693 | 0.03991 | -0.0157 | 34.3097
13 | 1.3827 | 0.043 | -0.0123 | 32.1558
13.5 | 1.3935 | 0.04649 | -0.0092 | 29.9742
14 | 1.4023 | 0.05039 | -0.0064 | 27.8289
14.5 | 1.4147 | 0.05433 | -0.0042 | 26.039
15 | 1.4369 | 0.05786 | -0.0025 | 24.8341
15.5 | 1.4051 | 0.06508 | -0.0002 | 21.5904
16 | 1.419 | 0.06951 | 0.001 | 20.4143
16.5 | 1.3663 | 0.08003 | 0.0008 | 17.0723
17 | 1.311 | 0.09268 | -0.0021 | 14.1454
17.5 | 1.3111 | 0.09921 | -0.0029 | 13.2154
19 | 0.929 | 0.22642 | -0.0737 | 4.103
19.5 | 0.9176 | 0.23246 | -0.0824 | 3.9473
20 | 0.9633 | 0.24191 | -0.0799 | 3.9821

## 13. Re 100k Mach 0.25 (1)
BIGFOIL.COM POLAR EXPORT
GA 30A415
GA 30A415 |  |  |  | Cl Max: | 1.652 | at alpha= | 13 | deg
JavaFoil+Calcfoil stall+Eppler ext transition |  |  |  | L/D Max: | 46.37 | at alpha= | 6.5 | deg
Re: | 100000 |  |  | Cd Min: | 0.01745 | at alpha= | 1.5 | deg
Mach: | 0.25 |  |  | Cl=0 at alpha= | -3 | deg
|  |  |  | @ Cl=0.1, Cd= | 0.018031
|  |  |  | @ Cl=0.4, Cd= | 0.017746
|  |  |  | @ Cl=0.6, Cd= | 0.017494
alpha (deg) | Cl | Cd | Cm | Cl/Cd
-18.5 | -0.536 | 0.2807 | -0.016 | -1.911
-18 | -0.578 | 0.2498 | -0.016 | -2.315
-17.5 | -0.617 | 0.2382 | -0.017 | -2.589
-17 | -0.651 | 0.21902 | -0.017 | -2.974
-16.5 | -0.682 | 0.19641 | -0.018 | -3.473
-16 | -0.709 | 0.18661 | -0.018 | -3.797
-15.5 | -0.73 | 0.17509 | -0.019 | -4.172
-15 | -0.748 | 0.16174 | -0.02 | -4.623
-14.5 | -0.76 | 0.14935 | -0.02 | -5.087
-14 | -0.767 | 0.13721 | -0.02 | -5.588
-13.5 | -0.769 | 0.1293 | -0.021 | -5.946
-13 | -0.765 | 0.11985 | -0.021 | -6.386
-12.5 | -0.757 | 0.1118 | -0.022 | -6.771
-12 | -0.744 | 0.10425 | -0.022 | -7.133
-11.5 | -0.726 | 0.09797 | -0.023 | -7.407
-11 | -0.703 | 0.09149 | -0.024 | -7.687
-10.5 | -0.677 | 0.08514 | -0.024 | -7.949
-10 | -0.646 | 0.07944 | -0.025 | -8.135
-9.5 | -0.612 | 0.07418 | -0.026 | -8.247
-9 | -0.574 | 0.06984 | -0.026 | -8.218
-8.5 | -0.534 | 0.06526 | -0.027 | -8.181
-8 | -0.493 | 0.06139 | -0.029 | -8.023
-7.5 | -0.449 | 0.05739 | -0.031 | -7.827
-7 | -0.405 | 0.05282 | -0.035 | -7.676
-6.5 | -0.372 | 0.04133 | -0.044 | -9.001
-6 | -0.375 | 0.02021 | -0.059 | -18.548
-5.5 | -0.314 | 0.02018 | -0.06 | -15.569
-5 | -0.252 | 0.01963 | -0.061 | -12.859
-4.5 | -0.19 | 0.01929 | -0.061 | -9.851
-4 | -0.127 | 0.0195 | -0.062 | -6.514
-3.5 | -0.064 | 0.01925 | -0.063 | -3.303
-3 | 0 | 0.01853 | -0.064 | 0.005
-2.5 | 0.064 | 0.0182 | -0.064 | 3.518
-2 | 0.128 | 0.0179 | -0.065 | 7.156
-1.5 | 0.192 | 0.01799 | -0.066 | 10.683
-1 | 0.256 | 0.01786 | -0.067 | 14.348
-0.5 | 0.32 | 0.01786 | -0.067 | 17.928
0 | 0.387 | 0.01773 | -0.068 | 21.832
0.5 | 0.451 | 0.01781 | -0.069 | 25.345
1 | 0.516 | 0.01798 | -0.07 | 28.674
1.5 | 0.58 | 0.01745 | -0.07 | 33.236
2 | 0.644 | 0.01759 | -0.071 | 36.603
2.5 | 0.708 | 0.01797 | -0.072 | 39.384
3 | 0.772 | 0.01861 | -0.072 | 41.456
3.5 | 0.835 | 0.01932 | -0.073 | 43.218
4 | 0.898 | 0.01992 | -0.074 | 45.093
4.5 | 0.961 | 0.02144 | -0.075 | 44.824
5 | 1.024 | 0.02235 | -0.075 | 45.792
5.5 | 1.062 | 0.02325 | -0.074 | 45.686
6 | 1.119 | 0.02442 | -0.075 | 45.837
6.5 | 1.175 | 0.02533 | -0.075 | 46.37
7 | 1.229 | 0.02674 | -0.076 | 45.953
7.5 | 1.281 | 0.0283 | -0.076 | 45.257
8 | 1.331 | 0.03019 | -0.076 | 44.101
8.5 | 1.378 | 0.0326 | -0.077 | 42.274
9 | 1.424 | 0.03472 | -0.077 | 40.999
9.5 | 1.466 | 0.03716 | -0.077 | 39.446
10 | 1.506 | 0.03975 | -0.077 | 37.886
10.5 | 1.543 | 0.04288 | -0.077 | 35.974
11 | 1.575 | 0.04608 | -0.077 | 34.178
11.5 | 1.603 | 0.04981 | -0.077 | 32.173
12 | 1.626 | 0.05408 | -0.077 | 30.065
12.5 | 1.642 | 0.0594 | -0.077 | 27.638
13 | 1.652 | 0.06515 | -0.077 | 25.35
13.5 | 1.652 | 0.07262 | -0.076 | 22.747
14 | 1.639 | 0.08313 | -0.074 | 19.719
14.5 | 1.607 | 0.09941 | -0.07 | 16.162
15 | 1.576 | 0.11572 | -0.066 | 13.623
15.5 | 1.539 | 0.13494 | -0.06 | 11.406
16 | 1.514 | 0.14968 | -0.056 | 10.116
16.5 | 1.486 | 0.16446 | -0.05 | 9.037
17 | 1.466 | 0.17567 | -0.05 | 8.347
17.5 | 1.436 | 0.1887 | -0.046 | 7.611
18 | 1.406 | 0.20023 | -0.045 | 7.022

## 14. Re 100k Mach 0.25 (2)
BIGFOIL.COM POLAR EXPORT
GA 30A415
GA 30A415 |  |  |  | Cl Max: | 1.3675 | at alpha= | 13.5 | deg
XFOIL ncrit=9 |  |  |  | L/D Max: | 47.2186 | at alpha= | 7.5 | deg
Re: | 100000 |  |  | Cd Min: | 0.23958 | at alpha= | -20 | deg
Mach: | 0.25 |  |  | Cl=0 at alpha= | -2.4119 | deg
|  |  |  | @ Cl=0.1, Cd= | 0.023147
|  |  |  | @ Cl=0.4, Cd= | 0.021809
|  |  |  | @ Cl=0.6, Cd= | 0.022625
alpha (deg) | Cl | Cd | Cm | Cl/Cd
-20 | -0.589 | 0.23958 | 0.0166 | -2.4585
-19.5 | -0.5666 | 0.23139 | 0.0139 | -2.4487
-19 | -0.5455 | 0.22505 | 0.0107 | -2.4239
-18.5 | -0.5361 | 0.22146 | 0.0043 | -2.4208
-18 | -0.5111 | 0.21273 | 0.0024 | -2.4026
-17.5 | -0.4911 | 0.20653 | -0.0008 | -2.3779
-17 | -0.4919 | 0.20442 | -0.0082 | -2.4063
-16.5 | -0.4586 | 0.1938 | -0.0084 | -2.3664
-16 | -0.4407 | 0.18781 | -0.0116 | -2.3465
-15.5 | -0.4337 | 0.18207 | -0.0165 | -2.3821
-15 | -0.4078 | 0.1748 | -0.0176 | -2.333
-14.5 | -0.4155 | 0.17175 | -0.024 | -2.4192
-14 | -0.3822 | 0.1619 | -0.0241 | -2.3607
-13.5 | -0.3744 | 0.15671 | -0.0276 | -2.3891
-13 | -0.3614 | 0.14923 | -0.0299 | -2.4218
-12.5 | -0.3428 | 0.14288 | -0.0313 | -2.3992
-12 | -0.3547 | 0.13691 | -0.0363 | -2.5908
-11.5 | -0.3239 | 0.13011 | -0.0355 | -2.4894
-11 | -0.3347 | 0.12353 | -0.0397 | -2.7095
-10.5 | -0.3096 | 0.1172 | -0.039 | -2.6416
-10 | -0.3256 | 0.11072 | -0.0423 | -2.9408
-9.5 | -0.3109 | 0.10546 | -0.0408 | -2.948
-9 | -0.3508 | 0.1003 | -0.0407 | -3.4975
-8.5 | -0.3543 | 0.09705 | -0.0337 | -3.6507
-8 | -0.5697 | 0.06992 | -0.0472 | -8.1479
-7.5 | -0.5764 | 0.05409 | -0.0577 | -10.6563
-7 | -0.5575 | 0.04346 | -0.0616 | -12.8279
-6.5 | -0.5139 | 0.03704 | -0.0632 | -13.8742
-6 | -0.4556 | 0.03364 | -0.0648 | -13.5434
-5.5 | -0.3785 | 0.03056 | -0.069 | -12.3855
-5 | -0.3211 | 0.02863 | -0.0695 | -11.2155
-4.5 | -0.2613 | 0.02729 | -0.0701 | -9.5749
-4 | -0.1875 | 0.02587 | -0.0731 | -7.2478
-3.5 | -0.1202 | 0.02488 | -0.0747 | -4.8312
-3 | -0.0681 | 0.02447 | -0.0737 | -2.783
-2.5 | -0.013 | 0.02421 | -0.073 | -0.53697
-2 | 0.0608 | 0.02338 | -0.0746 | 2.6005
-1.5 | 0.1078 | 0.0231 | -0.0723 | 4.6667
-1 | 0.157 | 0.02265 | -0.0695 | 6.9316
-0.5 | 0.3392 | 0.02189 | -0.0881 | 15.4957
0 | 0.4442 | 0.02175 | -0.0978 | 20.423
0.5 | 0.4843 | 0.02203 | -0.0945 | 21.9837
1 | 0.5271 | 0.0223 | -0.0915 | 23.6368
1.5 | 0.572 | 0.02253 | -0.0885 | 25.3884
2 | 0.6189 | 0.02269 | -0.0857 | 27.2763
2.5 | 0.6678 | 0.02278 | -0.0831 | 29.3152
3 | 0.7188 | 0.02278 | -0.0807 | 31.554
3.5 | 0.7724 | 0.02269 | -0.0786 | 34.0414
4 | 0.8104 | 0.02322 | -0.0745 | 34.9009
4.5 | 0.8596 | 0.02325 | -0.0718 | 36.972
5 | 0.9164 | 0.02298 | -0.07 | 39.8782
5.5 | 0.9609 | 0.02323 | -0.0667 | 41.3646
6 | 1.0143 | 0.0231 | -0.0645 | 43.9091
6.5 | 1.0568 | 0.02346 | -0.0609 | 45.0469
7 | 1.1031 | 0.0238 | -0.0579 | 46.3487
7.5 | 1.1493 | 0.02434 | -0.055 | 47.2186
8 | 1.1889 | 0.02525 | -0.0513 | 47.0851
8.5 | 1.2197 | 0.02648 | -0.0466 | 46.0612
9 | 1.2471 | 0.02788 | -0.0416 | 44.731
9.5 | 1.2727 | 0.02943 | -0.0366 | 43.245
10 | 1.2926 | 0.03114 | -0.0309 | 41.5093
10.5 | 1.3038 | 0.03342 | -0.0249 | 39.0126
11 | 1.3188 | 0.03585 | -0.0199 | 36.7866
11.5 | 1.3368 | 0.03858 | -0.0158 | 34.6501
12 | 1.3426 | 0.04202 | -0.0114 | 31.9515
12.5 | 1.3495 | 0.04579 | -0.0077 | 29.4715
13 | 1.3572 | 0.04986 | -0.0046 | 27.2202
13.5 | 1.3675 | 0.05405 | -0.002 | 25.3006
14 | 1.3551 | 0.05992 | 0.0004 | 22.6152
14.5 | 1.334 | 0.06735 | 0.0017 | 19.807
15 | 1.346 | 0.07208 | 0.003 | 18.6737
15.5 | 1.2672 | 0.08662 | -0.0001 | 14.6294
16 | 1.1073 | 0.11853 | -0.0155 | 9.3419
16.5 | 0.8704 | 0.18786 | -0.0573 | 4.6332
17 | 0.8976 | 0.19401 | -0.058 | 4.6266
18.5 | 0.8994 | 0.22438 | -0.0781 | 4.0084

## 15. Re 100k Mach 0.50 (1)
BIGFOIL.COM POLAR EXPORT
GA 30A415
GA 30A415 |  |  |  | Cl Max: | 1.515 | at alpha= | 9.5 | deg
JavaFoil+Calcfoil stall+Eppler ext transition |  |  |  | L/D Max: | 41.498 | at alpha= | 5 | deg
Re: | 100000 |  |  | Cd Min: | 0.01851 | at alpha= | -1.5 | deg
Mach: | 0.5 |  |  | Cl=0 at alpha= | -3 | deg
|  |  |  | @ Cl=0.1, Cd= | 0.019435
|  |  |  | @ Cl=0.4, Cd= | 0.01881
|  |  |  | @ Cl=0.6, Cd= | 0.020199
alpha (deg) | Cl | Cd | Cm | Cl/Cd
-20 | -0.971 | 0.37361 | -0.026 | -2.599
-19.5 | -0.943 | 0.35605 | -0.026 | -2.649
-19 | -0.915 | 0.35501 | -0.027 | -2.578
-18.5 | -0.888 | 0.34247 | -0.027 | -2.592
-18 | -0.86 | 0.33546 | -0.027 | -2.564
-17.5 | -0.832 | 0.33746 | -0.028 | -2.466
-17 | -0.804 | 0.31961 | -0.028 | -2.517
-16.5 | -0.776 | 0.31404 | -0.028 | -2.473
-16 | -0.748 | 0.2898 | -0.028 | -2.58
-15.5 | -0.717 | 0.27385 | -0.026 | -2.618
-15 | -0.689 | 0.26736 | -0.026 | -2.575
-14.5 | -0.66 | 0.258 | -0.027 | -2.559
-14 | -0.632 | 0.25686 | -0.027 | -2.46
-13.5 | -0.604 | 0.25038 | -0.027 | -2.411
-13 | -0.575 | 0.25278 | -0.027 | -2.277
-12.5 | -0.547 | 0.25232 | -0.028 | -2.168
-12 | -0.519 | 0.24496 | -0.028 | -2.117
-11.5 | -0.489 | 0.1875 | -0.026 | -2.607
-11 | -0.46 | 0.18023 | -0.026 | -2.554
-10.5 | -0.432 | 0.17366 | -0.026 | -2.486
-10 | -0.403 | 0.17027 | -0.026 | -2.368
-9.5 | -0.374 | 0.1616 | -0.024 | -2.315
-9 | -0.346 | 0.14856 | -0.025 | -2.326
-8.5 | -0.486 | 0.08557 | -0.026 | -5.683
-8 | -0.489 | 0.07465 | -0.028 | -6.556
-7.5 | -0.465 | 0.06654 | -0.029 | -6.983
-7 | -0.427 | 0.06158 | -0.031 | -6.939
-6.5 | -0.383 | 0.0568 | -0.033 | -6.744
-6 | -0.335 | 0.05222 | -0.037 | -6.419
-5.5 | -0.288 | 0.04544 | -0.045 | -6.345
-5 | -0.279 | 0.02062 | -0.068 | -13.539
-4.5 | -0.211 | 0.02045 | -0.069 | -10.309
-4 | -0.141 | 0.01987 | -0.069 | -7.106
-3.5 | -0.071 | 0.01945 | -0.07 | -3.643
-3 | 0 | 0.01998 | -0.071 | 0.005
-2.5 | 0.071 | 0.0196 | -0.072 | 3.644
-2 | 0.143 | 0.01919 | -0.073 | 7.449
-1.5 | 0.215 | 0.01851 | -0.074 | 11.598
-1 | 0.286 | 0.01883 | -0.074 | 15.196
-0.5 | 0.358 | 0.01877 | -0.075 | 19.052
0 | 0.432 | 0.01884 | -0.076 | 22.952
0.5 | 0.494 | 0.01945 | -0.075 | 25.377
1 | 0.564 | 0.01998 | -0.076 | 28.224
1.5 | 0.633 | 0.0204 | -0.077 | 31.046
2 | 0.704 | 0.01997 | -0.078 | 35.25
2.5 | 0.774 | 0.02074 | -0.078 | 37.318
3 | 0.841 | 0.02173 | -0.079 | 38.717
3.5 | 0.908 | 0.02264 | -0.08 | 40.092
4 | 0.974 | 0.02355 | -0.08 | 41.354
4.5 | 1.039 | 0.02506 | -0.081 | 41.472
5 | 1.102 | 0.02656 | -0.081 | 41.498
5.5 | 1.163 | 0.02814 | -0.082 | 41.321
6 | 1.222 | 0.03001 | -0.082 | 40.711
6.5 | 1.277 | 0.03187 | -0.082 | 40.077
7 | 1.331 | 0.03448 | -0.083 | 38.588
7.5 | 1.381 | 0.03841 | -0.083 | 35.963
8 | 1.428 | 0.04102 | -0.083 | 34.815
8.5 | 1.467 | 0.04535 | -0.083 | 32.356
9 | 1.499 | 0.05014 | -0.083 | 29.886
9.5 | 1.515 | 0.05505 | -0.083 | 27.518
10 | 1.514 | 0.06247 | -0.082 | 24.233
10.5 | 1.475 | 0.075 | -0.079 | 19.663
11 | 1.357 | 0.10052 | -0.068 | 13.499
11.5 | 1.157 | 0.12575 | -0.045 | 9.198
12 | 0.857 | 0.17619 | -0.038 | 4.862
12.5 | 0.886 | 0.20446 | -0.042 | 4.332
13 | 0.916 | 0.25119 | -0.048 | 3.648
13.5 | 0.944 | 0.26716 | -0.049 | 3.534
14 | 0.972 | 0.27255 | -0.049 | 3.566
14.5 | 1 | 0.27563 | -0.051 | 3.629

## 16. Re 100k Mach 0.50 (2)
BIGFOIL.COM POLAR EXPORT
GA 30A415
GA 30A415 |  |  |  | Cl Max: | 1.1239 | at alpha= | 9 | deg
XFOIL ncrit=9 |  |  |  | L/D Max: | 32.2256 | at alpha= | 7 | deg
Re: | 100000 |  |  | Cd Min: | 0.25848 | at alpha= | -20 | deg
Mach: | 0.5 |  |  | Cl=0 at alpha= | -2.2333 | deg
|  |  |  | @ Cl=0.1, Cd= | 0.0273
|  |  |  | @ Cl=0.4, Cd= | 0.026573
|  |  |  | @ Cl=0.6, Cd= | 0.027529
alpha (deg) | Cl | Cd | Cm | Cl/Cd
-20 | -0.6163 | 0.25848 | 0.0217 | -2.3843
-19.5 | -0.5929 | 0.25118 | 0.0168 | -2.3605
-19 | -0.5788 | 0.24771 | 0.0093 | -2.3366
-18.5 | -0.5476 | 0.2363 | 0.0072 | -2.3174
-18 | -0.5246 | 0.22928 | 0.0027 | -2.288
-17 | -0.4802 | 0.21445 | -0.006 | -2.2392
-16.5 | -0.4581 | 0.20758 | -0.0102 | -2.2069
-16 | -0.4444 | 0.20187 | -0.0159 | -2.2014
-15.5 | -0.4146 | 0.19311 | -0.0178 | -2.147
-15 | -0.4076 | 0.18934 | -0.024 | -2.1527
-14.5 | -0.3779 | 0.1793 | -0.0258 | -2.1076
-14 | -0.3561 | 0.17251 | -0.0286 | -2.0642
-13.5 | -0.3466 | 0.16642 | -0.0331 | -2.0827
-13 | -0.3192 | 0.15866 | -0.0344 | -2.0118
-12.5 | -0.3392 | 0.15736 | -0.0409 | -2.1556
-12 | -0.2885 | 0.14538 | -0.0395 | -1.9845
-11.5 | -0.313 | 0.14359 | -0.0451 | -2.1798
-11 | -0.2659 | 0.13275 | -0.0432 | -2.003
-10.5 | -0.2841 | 0.12952 | -0.0462 | -2.1935
-10 | -0.2582 | 0.12176 | -0.0435 | -2.1206
-9.5 | -0.2883 | 0.11984 | -0.0411 | -2.4057
-8.5 | -0.3265 | 0.11367 | -0.0296 | -2.8723
-8 | -0.331 | 0.09769 | -0.0476 | -3.3883
-7.5 | -0.3314 | 0.08349 | -0.0624 | -3.9693
-7 | -0.3237 | 0.07221 | -0.0739 | -4.4828
-6.5 | -0.3517 | 0.05967 | -0.0853 | -5.8941
-6 | -0.382 | 0.05023 | -0.0874 | -7.605
-5.5 | -0.379 | 0.04286 | -0.0866 | -8.8427
-5 | -0.3399 | 0.03797 | -0.0859 | -8.9518
-4.5 | -0.279 | 0.03382 | -0.0865 | -8.2496
-4 | -0.2304 | 0.03151 | -0.0837 | -7.312
-3.5 | -0.1748 | 0.03003 | -0.0816 | -5.8208
-3 | -0.1126 | 0.02884 | -0.0804 | -3.9043
-2.5 | -0.0271 | 0.0275 | -0.0821 | -0.98545
-2 | 0.0237 | 0.02733 | -0.079 | 0.86718
-1.5 | 0.0761 | 0.02734 | -0.076 | 2.7835
-1 | 0.1298 | 0.02725 | -0.0732 | 4.7633
-0.5 | 0.1852 | 0.02697 | -0.0703 | 6.8669
0 | 0.2591 | 0.0266 | -0.0684 | 9.7406
0.5 | 0.4678 | 0.02656 | -0.0927 | 17.613
1 | 0.5075 | 0.02702 | -0.088 | 18.7824
1.5 | 0.5551 | 0.02736 | -0.084 | 20.2887
2 | 0.6084 | 0.02756 | -0.0805 | 22.0755
2.5 | 0.666 | 0.02762 | -0.0773 | 24.113
3 | 0.6802 | 0.02925 | -0.0692 | 23.2547
3.5 | 0.7318 | 0.02955 | -0.0653 | 24.7648
4 | 0.7979 | 0.02927 | -0.0628 | 27.26
4.5 | 0.8287 | 0.03042 | -0.0566 | 27.2419
5 | 0.8804 | 0.03068 | -0.0524 | 28.6962
5.5 | 0.9387 | 0.03073 | -0.0488 | 30.5467
6 | 0.9711 | 0.03178 | -0.0426 | 30.557
6.5 | 1.0115 | 0.03275 | -0.0374 | 30.8855
7 | 1.0686 | 0.03316 | -0.0335 | 32.2256
7.5 | 1.0635 | 0.0368 | -0.0261 | 28.8995
8 | 1.1154 | 0.03772 | -0.0221 | 29.5705
8.5 | 1.0855 | 0.04385 | -0.0162 | 24.7548
9 | 1.1239 | 0.04574 | -0.0121 | 24.5715
9.5 | 1.0961 | 0.05306 | -0.0089 | 20.6577
10 | 1.0288 | 0.06549 | -0.0093 | 15.7093
10.5 | 0.9023 | 0.0888 | -0.0178 | 10.161
11 | 0.8713 | 0.10134 | -0.0215 | 8.5978
11.5 | 0.8539 | 0.11237 | -0.0249 | 7.599
12 | 0.8485 | 0.12204 | -0.0278 | 6.9526
12.5 | 0.8618 | 0.12888 | -0.0289 | 6.6868
13 | 0.8464 | 0.14138 | -0.0348 | 5.9867
13.5 | 0.8403 | 0.15279 | -0.0403 | 5.4997
14 | 0.8708 | 0.15763 | -0.0402 | 5.5243

## 17. Re 250k Mach 0.00 (1)
BIGFOIL.COM POLAR EXPORT
GA 30A415
GA 30A415 |  |  |  | Cl Max: | 1.764 | at alpha= | 16 | deg
JavaFoil+Calcfoil stall+Eppler ext transition |  |  |  | L/D Max: | 65.629 | at alpha= | 7 | deg
Re: | 250000 |  |  | Cd Min: | 0.01271 | at alpha= | 1.5 | deg
Mach: | 0 |  |  | Cl=0 at alpha= | -3 | deg
|  |  |  | @ Cl=0.1, Cd= | 0.01401
|  |  |  | @ Cl=0.4, Cd= | 0.01358
|  |  |  | @ Cl=0.6, Cd= | 0.01279
alpha (deg) | Cl | Cd | Cm | Cl/Cd
-20 | -0.851 | 0.20764 | -0.018 | -4.096
-19.5 | -0.861 | 0.19859 | -0.018 | -4.337
-19 | -0.87 | 0.18958 | -0.018 | -4.591
-18.5 | -0.879 | 0.18244 | -0.019 | -4.817
-18 | -0.884 | 0.17108 | -0.019 | -5.169
-17.5 | -0.889 | 0.16235 | -0.019 | -5.475
-17 | -0.891 | 0.15346 | -0.02 | -5.809
-16.5 | -0.892 | 0.14568 | -0.02 | -6.12
-16 | -0.889 | 0.13621 | -0.021 | -6.529
-15.5 | -0.884 | 0.13079 | -0.021 | -6.758
-15 | -0.877 | 0.123 | -0.022 | -7.127
-14.5 | -0.866 | 0.11741 | -0.022 | -7.376
-14 | -0.852 | 0.11061 | -0.022 | -7.706
-13.5 | -0.837 | 0.10386 | -0.024 | -8.061
-13 | -0.82 | 0.09749 | -0.025 | -8.411
-12.5 | -0.797 | 0.09249 | -0.025 | -8.617
-12 | -0.772 | 0.08666 | -0.026 | -8.914
-11.5 | -0.746 | 0.08116 | -0.027 | -9.196
-11 | -0.717 | 0.07572 | -0.029 | -9.473
-10.5 | -0.688 | 0.06938 | -0.031 | -9.915
-10 | -0.654 | 0.06468 | -0.032 | -10.113
-9.5 | -0.627 | 0.05476 | -0.037 | -11.457
-9 | -0.607 | 0.04165 | -0.043 | -14.572
-8.5 | -0.605 | 0.02465 | -0.05 | -24.552
-8 | -0.591 | 0.01887 | -0.055 | -31.323
-7.5 | -0.537 | 0.01813 | -0.055 | -29.606
-7 | -0.481 | 0.01749 | -0.056 | -27.479
-6.5 | -0.423 | 0.01702 | -0.057 | -24.857
-6 | -0.365 | 0.01615 | -0.057 | -22.574
-5.5 | -0.305 | 0.01638 | -0.058 | -18.634
-5 | -0.245 | 0.01568 | -0.059 | -15.631
-4.5 | -0.184 | 0.01589 | -0.059 | -11.597
-4 | -0.123 | 0.01557 | -0.06 | -7.909
-3.5 | -0.062 | 0.01534 | -0.061 | -4.019
-3 | 0 | 0.01453 | -0.062 | 0.006
-2.5 | 0.062 | 0.0142 | -0.062 | 4.366
-2 | 0.124 | 0.01389 | -0.063 | 8.931
-1.5 | 0.186 | 0.01393 | -0.064 | 13.366
-1 | 0.248 | 0.01385 | -0.064 | 17.925
-0.5 | 0.31 | 0.01368 | -0.065 | 22.672
0 | 0.375 | 0.01358 | -0.066 | 27.611
0.5 | 0.437 | 0.01358 | -0.067 | 32.193
1 | 0.499 | 0.0136 | -0.067 | 36.721
1.5 | 0.562 | 0.01271 | -0.068 | 44.182
2 | 0.624 | 0.01284 | -0.069 | 48.582
2.5 | 0.686 | 0.01312 | -0.069 | 52.248
3 | 0.747 | 0.01362 | -0.07 | 54.89
3.5 | 0.809 | 0.01411 | -0.071 | 57.328
4 | 0.87 | 0.01466 | -0.071 | 59.364
4.5 | 0.931 | 0.01574 | -0.072 | 59.156
5 | 0.992 | 0.01642 | -0.073 | 60.403
5.5 | 1.052 | 0.01648 | -0.074 | 63.857
6 | 1.112 | 0.01727 | -0.074 | 64.383
6.5 | 1.171 | 0.01815 | -0.075 | 64.532
7 | 1.23 | 0.01874 | -0.076 | 65.629
7.5 | 1.288 | 0.01968 | -0.076 | 65.414
8 | 1.345 | 0.02099 | -0.077 | 64.051
8.5 | 1.368 | 0.02298 | -0.076 | 59.558
9 | 1.414 | 0.02514 | -0.076 | 56.26
9.5 | 1.459 | 0.02663 | -0.077 | 54.803
10 | 1.502 | 0.02828 | -0.077 | 53.108
10.5 | 1.542 | 0.03041 | -0.077 | 50.691
11 | 1.579 | 0.03244 | -0.077 | 48.665
11.5 | 1.614 | 0.0346 | -0.078 | 46.639
12 | 1.646 | 0.03697 | -0.078 | 44.525
12.5 | 1.675 | 0.03967 | -0.078 | 42.212
13 | 1.699 | 0.04266 | -0.078 | 39.82
13.5 | 1.72 | 0.04595 | -0.078 | 37.429
14 | 1.736 | 0.0498 | -0.078 | 34.863
14.5 | 1.749 | 0.05377 | -0.078 | 32.535
15 | 1.758 | 0.05884 | -0.078 | 29.873
15.5 | 1.763 | 0.06379 | -0.078 | 27.645
16 | 1.764 | 0.06999 | -0.077 | 25.199
16.5 | 1.76 | 0.07673 | -0.077 | 22.934
17 | 1.748 | 0.08531 | -0.076 | 20.492
17.5 | 1.73 | 0.09618 | -0.075 | 17.991
18 | 1.711 | 0.10771 | -0.073 | 15.886
18.5 | 1.688 | 0.12103 | -0.072 | 13.945
19 | 1.665 | 0.13451 | -0.07 | 12.378
19.5 | 1.64 | 0.14599 | -0.069 | 11.237
20 | 1.607 | 0.16028 | -0.067 | 10.029

## 18. Re 250k Mach 0.00 (2)
BIGFOIL.COM POLAR EXPORT
GA 30A415
GA 30A415 |  |  |  | Cl Max: | 1.4254 | at alpha= | 20 | deg
XFOIL ncrit=9 |  |  |  | L/D Max: | 78.4645 | at alpha= | 6 | deg
Re: | 250000 |  |  | Cd Min: | 0.17794 | at alpha= | -16 | deg
Mach: | 0 |  |  | Cl=0 at alpha= | -3.1385 | deg
|  |  |  | @ Cl=0.1, Cd= | 0.011955
|  |  |  | @ Cl=0.4, Cd= | 0.010817
|  |  |  | @ Cl=0.6, Cd= | 0.011063
alpha (deg) | Cl | Cd | Cm | Cl/Cd
-16 | -0.4558 | 0.17794 | -0.0119 | -2.5615
-15.5 | -0.4372 | 0.17235 | -0.0142 | -2.5367
-15 | -0.444 | 0.16308 | -0.0215 | -2.7226
-14.5 | -0.4159 | 0.15785 | -0.0213 | -2.6348
-14 | -0.4026 | 0.1515 | -0.0241 | -2.6574
-13.5 | -0.4052 | 0.14244 | -0.0292 | -2.8447
-13 | -0.3843 | 0.13731 | -0.03 | -2.7988
-12.5 | -0.5408 | 0.08805 | -0.0551 | -6.142
-12 | -0.7825 | 0.0461 | -0.083 | -16.974
-11.5 | -0.8221 | 0.04267 | -0.0731 | -19.2665
-11 | -0.8511 | 0.04013 | -0.0627 | -21.2086
-10.5 | -0.8172 | 0.03519 | -0.0646 | -23.2225
-10 | -0.7626 | 0.03051 | -0.0685 | -24.9951
-9.5 | -0.6984 | 0.02777 | -0.0721 | -25.1494
-9 | -0.6323 | 0.02493 | -0.0758 | -25.363
-8.5 | -0.5614 | 0.02288 | -0.0796 | -24.5367
-8 | -0.5008 | 0.02098 | -0.0812 | -23.8704
-7.5 | -0.4451 | 0.01932 | -0.0813 | -23.0383
-7 | -0.3926 | 0.01819 | -0.0805 | -21.5833
-6.5 | -0.3429 | 0.01705 | -0.0792 | -20.1114
-6 | -0.2936 | 0.01605 | -0.0778 | -18.2928
-5.5 | -0.2446 | 0.01508 | -0.0765 | -16.2202
-5 | -0.1933 | 0.01443 | -0.0754 | -13.3957
-4.5 | -0.1421 | 0.01374 | -0.0744 | -10.3421
-4 | -0.0901 | 0.01313 | -0.0735 | -6.8621
-3.5 | -0.0381 | 0.01267 | -0.0727 | -3.0071
-3 | 0.0146 | 0.01234 | -0.072 | 1.1831
-2.5 | 0.0679 | 0.01208 | -0.0713 | 5.6209
-2 | 0.1219 | 0.01187 | -0.0706 | 10.2696
-1.5 | 0.1748 | 0.01166 | -0.0698 | 14.9914
-1 | 0.227 | 0.01135 | -0.0689 | 20
-0.5 | 0.2744 | 0.01066 | -0.0665 | 25.7411
0 | 0.3484 | 0.01065 | -0.0683 | 32.7136
0.5 | 0.4442 | 0.01096 | -0.0757 | 40.5292
1 | 0.5541 | 0.01103 | -0.0867 | 50.2357
1.5 | 0.6093 | 0.01107 | -0.0867 | 55.0407
2 | 0.6586 | 0.01114 | -0.0854 | 59.1203
2.5 | 0.7072 | 0.01125 | -0.084 | 62.8622
3 | 0.7549 | 0.01137 | -0.0823 | 66.394
3.5 | 0.8013 | 0.01152 | -0.0804 | 69.5573
4 | 0.8467 | 0.01169 | -0.0782 | 72.4294
4.5 | 0.8914 | 0.01189 | -0.0759 | 74.9706
5 | 0.9349 | 0.01217 | -0.0734 | 76.82
5.5 | 0.9766 | 0.01251 | -0.0705 | 78.0655
6 | 1.0169 | 0.01296 | -0.0675 | 78.4645
6.5 | 1.0555 | 0.01354 | -0.0643 | 77.9542
7 | 1.0929 | 0.01422 | -0.0609 | 76.8565
7.5 | 1.1293 | 0.01493 | -0.0575 | 75.6397
8 | 1.1637 | 0.01575 | -0.0539 | 73.8857
8.5 | 1.1946 | 0.01671 | -0.0499 | 71.4901
9 | 1.2224 | 0.01767 | -0.0454 | 69.1794
9.5 | 1.245 | 0.01891 | -0.0405 | 65.8382
10 | 1.2693 | 0.02028 | -0.0363 | 62.5888
10.5 | 1.289 | 0.02207 | -0.0321 | 58.4051
11 | 1.3106 | 0.02398 | -0.0286 | 54.6539
11.5 | 1.3282 | 0.02633 | -0.0253 | 50.4444
12 | 1.3428 | 0.0291 | -0.0223 | 46.1443
12.5 | 1.3554 | 0.03221 | -0.0196 | 42.0801
13 | 1.3672 | 0.03555 | -0.0172 | 38.4585
13.5 | 1.3785 | 0.0391 | -0.0153 | 35.2558
14 | 1.3885 | 0.0429 | -0.0136 | 32.366
14.5 | 1.3959 | 0.04709 | -0.0121 | 29.6432
15 | 1.4009 | 0.05162 | -0.0108 | 27.1387
15.5 | 1.4079 | 0.05631 | -0.0103 | 25.0027
16 | 1.4122 | 0.06126 | -0.0096 | 23.0526
16.5 | 1.4158 | 0.06657 | -0.0096 | 21.2678
17 | 1.4184 | 0.07205 | -0.0096 | 19.6863
17.5 | 1.42 | 0.07785 | -0.0102 | 18.2402
18 | 1.4203 | 0.08386 | -0.0108 | 16.9366
18.5 | 1.4196 | 0.09027 | -0.0121 | 15.7262
19 | 1.421 | 0.09617 | -0.013 | 14.7759
19.5 | 1.4145 | 0.10378 | -0.0154 | 13.6298
20 | 1.4254 | 0.10802 | -0.0159 | 13.1957

## 19. Re 250k Mach 0.10 (1)
BIGFOIL.COM POLAR EXPORT
GA 30A415
GA 30A415 |  |  |  | Cl Max: | 1.753 | at alpha= | 15.5 | deg
JavaFoil+Calcfoil stall+Eppler ext transition |  |  |  | L/D Max: | 65.368 | at alpha= | 7.5 | deg
Re: | 250000 |  |  | Cd Min: | 0.01273 | at alpha= | 1.5 | deg
Mach: | 0.1 |  |  | Cl=0 at alpha= | -3 | deg
|  |  |  | @ Cl=0.1, Cd= | 0.014033
|  |  |  | @ Cl=0.4, Cd= | 0.01358
|  |  |  | @ Cl=0.6, Cd= | 0.012793
alpha (deg) | Cl | Cd | Cm | Cl/Cd
-20 | -0.807 | 0.21717 | -0.018 | -3.714
-19.5 | -0.821 | 0.20344 | -0.018 | -4.035
-19 | -0.834 | 0.19525 | -0.018 | -4.269
-18.5 | -0.845 | 0.18764 | -0.019 | -4.502
-18 | -0.854 | 0.1739 | -0.019 | -4.914
-17.5 | -0.861 | 0.16565 | -0.019 | -5.2
-17 | -0.867 | 0.15605 | -0.02 | -5.556
-16.5 | -0.87 | 0.14998 | -0.02 | -5.804
-16 | -0.871 | 0.13878 | -0.021 | -6.276
-15.5 | -0.868 | 0.13134 | -0.021 | -6.61
-15 | -0.864 | 0.12476 | -0.022 | -6.922
-14.5 | -0.855 | 0.11707 | -0.022 | -7.304
-14 | -0.844 | 0.1107 | -0.023 | -7.627
-13.5 | -0.83 | 0.10493 | -0.023 | -7.908
-13 | -0.812 | 0.09883 | -0.023 | -8.219
-12.5 | -0.793 | 0.09357 | -0.025 | -8.471
-12 | -0.771 | 0.0871 | -0.027 | -8.854
-11.5 | -0.745 | 0.08204 | -0.027 | -9.077
-11 | -0.716 | 0.07668 | -0.028 | -9.335
-10.5 | -0.685 | 0.07189 | -0.029 | -9.523
-10 | -0.653 | 0.06612 | -0.032 | -9.875
-9.5 | -0.624 | 0.05764 | -0.036 | -10.82
-9 | -0.601 | 0.04543 | -0.041 | -13.224
-8.5 | -0.584 | 0.0315 | -0.047 | -18.535
-8 | -0.593 | 0.01906 | -0.055 | -31.126
-7.5 | -0.539 | 0.01827 | -0.055 | -29.49
-7 | -0.483 | 0.01763 | -0.056 | -27.366
-6.5 | -0.425 | 0.0171 | -0.057 | -24.851
-6 | -0.366 | 0.01614 | -0.058 | -22.697
-5.5 | -0.307 | 0.01649 | -0.058 | -18.595
-5 | -0.246 | 0.01574 | -0.059 | -15.646
-4.5 | -0.185 | 0.01599 | -0.06 | -11.583
-4 | -0.124 | 0.0156 | -0.06 | -7.933
-3.5 | -0.062 | 0.01536 | -0.061 | -4.033
-3 | 0 | 0.01456 | -0.062 | 0.006
-2.5 | 0.062 | 0.01422 | -0.063 | 4.383
-2 | 0.125 | 0.01391 | -0.063 | 8.967
-1.5 | 0.187 | 0.01404 | -0.064 | 13.33
-1 | 0.249 | 0.01384 | -0.065 | 18.027
-0.5 | 0.312 | 0.01379 | -0.066 | 22.607
0 | 0.377 | 0.01358 | -0.066 | 27.749
0.5 | 0.439 | 0.01358 | -0.067 | 32.359
1 | 0.502 | 0.01364 | -0.068 | 36.793
1.5 | 0.564 | 0.01273 | -0.068 | 44.328
2 | 0.627 | 0.01284 | -0.069 | 48.824
2.5 | 0.689 | 0.01315 | -0.07 | 52.401
3 | 0.751 | 0.01365 | -0.07 | 55.026
3.5 | 0.813 | 0.01418 | -0.071 | 57.343
4 | 0.875 | 0.01475 | -0.072 | 59.309
4.5 | 0.936 | 0.01584 | -0.073 | 59.084
5 | 0.997 | 0.01651 | -0.073 | 60.382
5.5 | 1.057 | 0.01658 | -0.074 | 63.764
6 | 1.118 | 0.01742 | -0.075 | 64.163
6.5 | 1.177 | 0.01829 | -0.075 | 64.358
7 | 1.236 | 0.01891 | -0.076 | 65.323
7.5 | 1.294 | 0.01979 | -0.077 | 65.368
8 | 1.351 | 0.02117 | -0.077 | 63.801
8.5 | 1.373 | 0.02329 | -0.076 | 58.973
9 | 1.419 | 0.02536 | -0.077 | 55.97
9.5 | 1.464 | 0.02698 | -0.077 | 54.262
10 | 1.507 | 0.02869 | -0.077 | 52.515
10.5 | 1.545 | 0.03093 | -0.077 | 49.966
11 | 1.582 | 0.03294 | -0.078 | 48.034
11.5 | 1.616 | 0.03518 | -0.078 | 45.944
12 | 1.649 | 0.03754 | -0.078 | 43.922
12.5 | 1.676 | 0.0404 | -0.078 | 41.476
13 | 1.699 | 0.04355 | -0.078 | 39.005
13.5 | 1.718 | 0.04694 | -0.078 | 36.6
14 | 1.733 | 0.051 | -0.078 | 33.977
14.5 | 1.744 | 0.05535 | -0.078 | 31.506
15 | 1.75 | 0.06054 | -0.078 | 28.909
15.5 | 1.753 | 0.06589 | -0.078 | 26.606
16 | 1.751 | 0.07207 | -0.077 | 24.298
16.5 | 1.742 | 0.08013 | -0.077 | 21.734
17 | 1.725 | 0.08994 | -0.076 | 19.177
17.5 | 1.704 | 0.10143 | -0.074 | 16.796
18 | 1.68 | 0.11436 | -0.072 | 14.692
18.5 | 1.656 | 0.12689 | -0.071 | 13.05
19 | 1.627 | 0.1424 | -0.069 | 11.425
19.5 | 1.601 | 0.15385 | -0.068 | 10.406
20 | 1.566 | 0.16778 | -0.066 | 9.332

## 20. Re 250k Mach 0.10 (2)
BIGFOIL.COM POLAR EXPORT
GA 30A415
GA 30A415 |  |  |  | Cl Max: | 1.4147 | at alpha= | 17.5 | deg
XFOIL ncrit=9 |  |  |  | L/D Max: | 78.0658 | at alpha= | 6 | deg
Re: | 250000 |  |  | Cd Min: | 0.17854 | at alpha= | -16 | deg
Mach: | 0.1 |  |  | Cl=0 at alpha= | -3.138 | deg
|  |  |  | @ Cl=0.1, Cd= | 0.012034
|  |  |  | @ Cl=0.4, Cd= | 0.010843
|  |  |  | @ Cl=0.6, Cd= | 0.011111
alpha (deg) | Cl | Cd | Cm | Cl/Cd
-16 | -0.4546 | 0.17854 | -0.012 | -2.5462
-15.5 | -0.436 | 0.1729 | -0.0143 | -2.5217
-15 | -0.4418 | 0.16376 | -0.0216 | -2.6979
-14.5 | -0.4138 | 0.15844 | -0.0214 | -2.6117
-14 | -0.4005 | 0.15204 | -0.0242 | -2.6342
-13.5 | -0.4022 | 0.14312 | -0.0293 | -2.8102
-13 | -0.3814 | 0.13792 | -0.0301 | -2.7654
-12.5 | -0.4015 | 0.12625 | -0.0382 | -3.1802
-12 | -0.6507 | 0.05908 | -0.0778 | -11.0139
-11.5 | -0.7567 | 0.04579 | -0.0807 | -16.5254
-11 | -0.8163 | 0.04238 | -0.0678 | -19.2614
-10.5 | -0.809 | 0.03724 | -0.0663 | -21.724
-10 | -0.762 | 0.03149 | -0.0701 | -24.1982
-9.5 | -0.6979 | 0.0286 | -0.0737 | -24.4021
-9 | -0.6335 | 0.02541 | -0.0771 | -24.9311
-8.5 | -0.5623 | 0.02326 | -0.081 | -24.1745
-8 | -0.5022 | 0.02125 | -0.0823 | -23.6329
-7.5 | -0.4467 | 0.01958 | -0.0823 | -22.8141
-7 | -0.3944 | 0.01843 | -0.0814 | -21.3999
-6.5 | -0.345 | 0.01718 | -0.08 | -20.0815
-6 | -0.2953 | 0.01619 | -0.0785 | -18.2397
-5.5 | -0.2459 | 0.01521 | -0.0771 | -16.167
-5 | -0.1948 | 0.01449 | -0.0759 | -13.4438
-4.5 | -0.1431 | 0.01383 | -0.0749 | -10.3471
-4 | -0.0909 | 0.01321 | -0.074 | -6.8812
-3.5 | -0.0383 | 0.01273 | -0.0732 | -3.0086
-3 | 0.0146 | 0.01239 | -0.0724 | 1.1784
-2.5 | 0.0683 | 0.01215 | -0.0717 | 5.6214
-2 | 0.1228 | 0.01195 | -0.0711 | 10.2762
-1.5 | 0.1759 | 0.01173 | -0.0703 | 14.9957
-1 | 0.2283 | 0.01141 | -0.0693 | 20.0088
-0.5 | 0.2766 | 0.01078 | -0.0671 | 25.6586
0 | 0.3487 | 0.01067 | -0.0683 | 32.6804
0.5 | 0.4438 | 0.01099 | -0.0755 | 40.3822
1 | 0.5546 | 0.01108 | -0.0865 | 50.0542
1.5 | 0.6128 | 0.01112 | -0.0871 | 55.1079
2 | 0.662 | 0.01119 | -0.0857 | 59.16
2.5 | 0.7108 | 0.01129 | -0.0842 | 62.9584
3 | 0.7586 | 0.01142 | -0.0825 | 66.4273
3.5 | 0.8053 | 0.01157 | -0.0805 | 69.6024
4 | 0.8511 | 0.01174 | -0.0783 | 72.4957
4.5 | 0.8961 | 0.01196 | -0.076 | 74.9247
5 | 0.9393 | 0.01224 | -0.0733 | 76.7402
5.5 | 0.9811 | 0.01261 | -0.0704 | 77.8033
6 | 1.0211 | 0.01308 | -0.0672 | 78.0657
6.5 | 1.0597 | 0.01366 | -0.0639 | 77.5769
7 | 1.097 | 0.01436 | -0.0604 | 76.3928
7.5 | 1.1326 | 0.01512 | -0.0568 | 74.9074
8 | 1.1668 | 0.01593 | -0.0531 | 73.2454
8.5 | 1.1977 | 0.01689 | -0.049 | 70.9118
9 | 1.2227 | 0.01794 | -0.0439 | 68.155
9.5 | 1.2467 | 0.01918 | -0.0392 | 65
10 | 1.2692 | 0.0207 | -0.0348 | 61.314
10.5 | 1.2904 | 0.0225 | -0.0309 | 57.3511
11 | 1.3101 | 0.0246 | -0.0273 | 53.2561
11.5 | 1.3259 | 0.02715 | -0.0239 | 48.8361
12 | 1.3408 | 0.03 | -0.021 | 44.6933
12.5 | 1.3547 | 0.03311 | -0.0184 | 40.9151
13 | 1.3656 | 0.03661 | -0.0161 | 37.3013
13.5 | 1.3737 | 0.04048 | -0.014 | 33.9353
14.5 | 1.3917 | 0.04865 | -0.0111 | 28.6064
15 | 1.3968 | 0.05331 | -0.01 | 26.2015
15.5 | 1.4022 | 0.05819 | -0.0094 | 24.0969
16 | 1.4067 | 0.06331 | -0.0089 | 22.2192
16.5 | 1.4101 | 0.06859 | -0.0087 | 20.5584
17 | 1.4113 | 0.0745 | -0.0091 | 18.9436
17.5 | 1.4147 | 0.07998 | -0.0094 | 17.6882
18 | 1.4114 | 0.08678 | -0.0106 | 16.2641
18.5 | 1.412 | 0.09303 | -0.0119 | 15.1779
19 | 1.4089 | 0.09984 | -0.0134 | 14.1116
19.5 | 1.4037 | 0.10732 | -0.0158 | 13.0796
20 | 1.4091 | 0.1127 | -0.0171 | 12.5031

## 21. Re 250k Mach 0.25 (1)
BIGFOIL.COM POLAR EXPORT
GA 30A415
GA 30A415 |  |  |  | Cl Max: | 1.698 | at alpha= | 14 | deg
JavaFoil+Calcfoil stall+Eppler ext transition |  |  |  | L/D Max: | 64.641 | at alpha= | 6.5 | deg
Re: | 250000 |  |  | Cd Min: | 0.01293 | at alpha= | 1.5 | deg
Mach: | 0.25 |  |  | Cl=0 at alpha= | -3 | deg
|  |  |  | @ Cl=0.1, Cd= | 0.014304
|  |  |  | @ Cl=0.4, Cd= | 0.013794
|  |  |  | @ Cl=0.6, Cd= | 0.012986
alpha (deg) | Cl | Cd | Cm | Cl/Cd
-18.5 | -0.537 | 0.22412 | -0.017 | -2.395
-18 | -0.579 | 0.21059 | -0.018 | -2.748
-17.5 | -0.617 | 0.19592 | -0.018 | -3.15
-17 | -0.652 | 0.17972 | -0.019 | -3.627
-16.5 | -0.683 | 0.16831 | -0.019 | -4.057
-16 | -0.709 | 0.16002 | -0.02 | -4.433
-15.5 | -0.731 | 0.14608 | -0.02 | -5.007
-15 | -0.749 | 0.13714 | -0.021 | -5.462
-14.5 | -0.761 | 0.12872 | -0.022 | -5.913
-14 | -0.768 | 0.11981 | -0.022 | -6.41
-13.5 | -0.771 | 0.114 | -0.023 | -6.759
-13 | -0.767 | 0.10623 | -0.024 | -7.222
-12.5 | -0.759 | 0.09932 | -0.024 | -7.639
-12 | -0.745 | 0.09279 | -0.025 | -8.033
-11.5 | -0.727 | 0.086 | -0.025 | -8.456
-11 | -0.706 | 0.08086 | -0.027 | -8.73
-10.5 | -0.681 | 0.07518 | -0.029 | -9.059
-10 | -0.652 | 0.06966 | -0.03 | -9.356
-9.5 | -0.621 | 0.06371 | -0.033 | -9.74
-9 | -0.588 | 0.05695 | -0.036 | -10.325
-8.5 | -0.565 | 0.04406 | -0.043 | -12.833
-8 | -0.557 | 0.0275 | -0.051 | -20.249
-7.5 | -0.55 | 0.01896 | -0.057 | -28.996
-7 | -0.493 | 0.01812 | -0.058 | -27.225
-6.5 | -0.435 | 0.01701 | -0.058 | -25.567
-6 | -0.375 | 0.01653 | -0.059 | -22.702
-5.5 | -0.314 | 0.01654 | -0.06 | -19.006
-5 | -0.253 | 0.01596 | -0.061 | -15.828
-4.5 | -0.19 | 0.01566 | -0.061 | -12.139
-4 | -0.127 | 0.01584 | -0.062 | -8.022
-3.5 | -0.064 | 0.01556 | -0.063 | -4.089
-3 | 0 | 0.01488 | -0.064 | 0.006
-2.5 | 0.064 | 0.01449 | -0.064 | 4.419
-2 | 0.128 | 0.01416 | -0.065 | 9.048
-1.5 | 0.192 | 0.01414 | -0.066 | 13.597
-1 | 0.256 | 0.01405 | -0.067 | 18.241
-0.5 | 0.32 | 0.01389 | -0.067 | 23.069
0 | 0.387 | 0.0138 | -0.068 | 28.058
0.5 | 0.451 | 0.01377 | -0.069 | 32.778
1 | 0.516 | 0.01376 | -0.07 | 37.473
1.5 | 0.58 | 0.01293 | -0.07 | 44.831
2 | 0.644 | 0.01311 | -0.071 | 49.104
2.5 | 0.708 | 0.01341 | -0.072 | 52.799
3 | 0.772 | 0.01402 | -0.072 | 55.021
3.5 | 0.835 | 0.01459 | -0.073 | 57.236
4 | 0.898 | 0.01508 | -0.074 | 59.569
4.5 | 0.961 | 0.01632 | -0.075 | 58.881
5 | 1.024 | 0.01707 | -0.075 | 59.952
5.5 | 1.086 | 0.01718 | -0.076 | 63.198
6 | 1.147 | 0.01801 | -0.077 | 63.695
6.5 | 1.208 | 0.01868 | -0.078 | 64.641
7 | 1.267 | 0.01971 | -0.078 | 64.318
7.5 | 1.326 | 0.02072 | -0.079 | 64.012
8 | 1.352 | 0.02327 | -0.078 | 58.082
8.5 | 1.398 | 0.02552 | -0.078 | 54.793
9 | 1.445 | 0.0271 | -0.078 | 53.316
9.5 | 1.488 | 0.02902 | -0.079 | 51.287
10 | 1.529 | 0.03106 | -0.079 | 49.212
10.5 | 1.565 | 0.03361 | -0.079 | 46.576
11 | 1.599 | 0.03601 | -0.079 | 44.404
11.5 | 1.629 | 0.03862 | -0.079 | 42.19
12 | 1.656 | 0.04164 | -0.079 | 39.764
12.5 | 1.675 | 0.04544 | -0.079 | 36.866
13 | 1.689 | 0.04921 | -0.079 | 34.328
13.5 | 1.697 | 0.05374 | -0.079 | 31.585
14 | 1.698 | 0.05942 | -0.079 | 28.584
14.5 | 1.693 | 0.06566 | -0.079 | 25.793
15 | 1.683 | 0.07232 | -0.078 | 23.265
15.5 | 1.659 | 0.08181 | -0.077 | 20.281
16 | 1.625 | 0.09414 | -0.075 | 17.264
16.5 | 1.583 | 0.10923 | -0.072 | 14.495
17 | 1.54 | 0.12545 | -0.07 | 12.277
17.5 | 1.493 | 0.14302 | -0.066 | 10.44
18 | 1.448 | 0.15912 | -0.063 | 9.101
18.5 | 1.398 | 0.17631 | -0.059 | 7.929
19 | 1.352 | 0.19176 | -0.057 | 7.048

## 22. Re 250k Mach 0.25 (2)
BIGFOIL.COM POLAR EXPORT
GA 30A415
GA 30A415 |  |  |  | Cl Max: | 1.3745 | at alpha= | 16 | deg
XFOIL ncrit=9 |  |  |  | L/D Max: | 76.4231 | at alpha= | 5.5 | deg
Re: | 250000 |  |  | Cd Min: | 0.16724 | at alpha= | -15 | deg
Mach: | 0.25 |  |  | Cl=0 at alpha= | -3.141 | deg
|  |  |  | @ Cl=0.1, Cd= | 0.012342
|  |  |  | @ Cl=0.4, Cd= | 0.011026
|  |  |  | @ Cl=0.6, Cd= | 0.011356
alpha (deg) | Cl | Cd | Cm | Cl/Cd
-15 | -0.4302 | 0.16724 | -0.0216 | -2.5724
-14.5 | -0.4036 | 0.16154 | -0.022 | -2.4985
-14 | -0.3912 | 0.15477 | -0.0255 | -2.5276
-13.5 | -0.3867 | 0.14656 | -0.0298 | -2.6385
-13 | -0.3668 | 0.14099 | -0.031 | -2.6016
-12.5 | -0.3827 | 0.13052 | -0.0386 | -2.9321
-12 | -0.3552 | 0.12571 | -0.0377 | -2.8256
-11 | -0.6192 | 0.05389 | -0.0837 | -11.4901
-10.5 | -0.6826 | 0.04787 | -0.0801 | -14.2595
-10 | -0.7249 | 0.04045 | -0.078 | -17.9209
-9.5 | -0.6789 | 0.03471 | -0.0824 | -19.5592
-9 | -0.628 | 0.02949 | -0.0856 | -21.2954
-8.5 | -0.5682 | 0.02602 | -0.0879 | -21.837
-8 | -0.512 | 0.02328 | -0.0881 | -21.9931
-7.5 | -0.4575 | 0.02132 | -0.0875 | -21.4587
-7 | -0.4066 | 0.01953 | -0.0858 | -20.8193
-6.5 | -0.356 | 0.01812 | -0.084 | -19.6468
-6 | -0.3048 | 0.01693 | -0.0822 | -18.0035
-5.5 | -0.2531 | 0.01591 | -0.0806 | -15.9082
-5 | -0.2004 | 0.01511 | -0.0791 | -13.2627
-4.5 | -0.1477 | 0.01434 | -0.0779 | -10.2999
-4 | -0.094 | 0.01371 | -0.0767 | -6.8563
-3.5 | -0.0397 | 0.01318 | -0.0758 | -3.0121
-3 | 0.0156 | 0.01275 | -0.0749 | 1.2235
-2.5 | 0.0702 | 0.01245 | -0.074 | 5.6386
-2 | 0.1256 | 0.01225 | -0.0732 | 10.2531
-1.5 | 0.1819 | 0.01208 | -0.0725 | 15.0579
-1 | 0.2364 | 0.01178 | -0.0715 | 20.0679
-0.5 | 0.2879 | 0.01132 | -0.0698 | 25.4329
0 | 0.3499 | 0.01084 | -0.0686 | 32.2786
0.5 | 0.4439 | 0.01119 | -0.0746 | 39.6693
1 | 0.5567 | 0.01135 | -0.0854 | 49.0485
1.5 | 0.6332 | 0.01136 | -0.0893 | 55.7394
2 | 0.6832 | 0.01145 | -0.0876 | 59.6681
2.5 | 0.7328 | 0.01156 | -0.0858 | 63.391
3 | 0.7818 | 0.01171 | -0.0838 | 66.7635
3.5 | 0.8294 | 0.01189 | -0.0816 | 69.7561
4 | 0.8751 | 0.01209 | -0.0789 | 72.3821
4.5 | 0.9203 | 0.01235 | -0.076 | 74.5182
5 | 0.9631 | 0.01268 | -0.0728 | 75.9543
5.5 | 1.0042 | 0.01314 | -0.0692 | 76.4231
6 | 1.0431 | 0.01374 | -0.0653 | 75.917
6.5 | 1.0806 | 0.0144 | -0.0613 | 75.0417
7 | 1.1167 | 0.01517 | -0.0571 | 73.6124
7.5 | 1.1497 | 0.01605 | -0.0526 | 71.6324
8 | 1.1791 | 0.01702 | -0.0475 | 69.2773
8.5 | 1.2033 | 0.01813 | -0.0419 | 66.3707
9 | 1.226 | 0.01955 | -0.0366 | 62.711
9.5 | 1.2497 | 0.02117 | -0.0321 | 59.0316
10 | 1.2692 | 0.02325 | -0.0277 | 54.5892
10.5 | 1.289 | 0.02558 | -0.024 | 50.3909
11 | 1.3055 | 0.02835 | -0.0206 | 46.0494
11.5 | 1.3187 | 0.03157 | -0.0176 | 41.7707
12 | 1.3298 | 0.03516 | -0.0148 | 37.8214
12.5 | 1.3397 | 0.03902 | -0.0124 | 34.3337
13 | 1.3489 | 0.04313 | -0.0104 | 31.2752
13.5 | 1.357 | 0.04756 | -0.0088 | 28.5324
14 | 1.3628 | 0.05234 | -0.0074 | 26.0374
14.5 | 1.367 | 0.05742 | -0.0063 | 23.807
15 | 1.371 | 0.06292 | -0.006 | 21.7896
15.5 | 1.3734 | 0.06861 | -0.0056 | 20.0175
16 | 1.3745 | 0.07468 | -0.0059 | 18.4052
16.5 | 1.3726 | 0.08131 | -0.0065 | 16.8811
17 | 1.3719 | 0.0879 | -0.0075 | 15.6075
17.5 | 1.3649 | 0.09556 | -0.0091 | 14.2832
18 | 1.3595 | 0.10325 | -0.0114 | 13.1671
18.5 | 1.3526 | 0.11111 | -0.0137 | 12.1735
19 | 1.3324 | 0.12173 | -0.0185 | 10.9455
19.5 | 1.3326 | 0.12882 | -0.0214 | 10.3447
20 | 1.3037 | 0.14149 | -0.0285 | 9.2141

## 23. Re 250k Mach 0.50 (1)
BIGFOIL.COM POLAR EXPORT
GA 30A415
GA 30A415 |  |  |  | Cl Max: | 1.547 | at alpha= | 10 | deg
JavaFoil+Calcfoil stall+Eppler ext transition |  |  |  | L/D Max: | 59.692 | at alpha= | 4.5 | deg
Re: | 250000 |  |  | Cd Min: | 0.01419 | at alpha= | 2 | deg
Mach: | 0.5 |  |  | Cl=0 at alpha= | -3 | deg
|  |  |  | @ Cl=0.1, Cd= | 0.015451
|  |  |  | @ Cl=0.4, Cd= | 0.014521
|  |  |  | @ Cl=0.6, Cd= | 0.0147
alpha (deg) | Cl | Cd | Cm | Cl/Cd
-20 | -0.971 | 0.28121 | -0.026 | -3.455
-19.5 | -0.943 | 0.27137 | -0.026 | -3.477
-19 | -0.916 | 0.26893 | -0.027 | -3.404
-18.5 | -0.888 | 0.26143 | -0.027 | -3.396
-18 | -0.86 | 0.26267 | -0.027 | -3.274
-17.5 | -0.832 | 0.24804 | -0.028 | -3.356
-17 | -0.805 | 0.23752 | -0.028 | -3.387
-16.5 | -0.777 | 0.23472 | -0.028 | -3.308
-16 | -0.749 | 0.22256 | -0.029 | -3.366
-15.5 | -0.718 | 0.20787 | -0.027 | -3.453
-15 | -0.689 | 0.20475 | -0.027 | -3.365
-14.5 | -0.661 | 0.19819 | -0.027 | -3.333
-14 | -0.632 | 0.19564 | -0.027 | -3.231
-13.5 | -0.604 | 0.19016 | -0.027 | -3.175
-13 | -0.576 | 0.1873 | -0.028 | -3.073
-12.5 | -0.547 | 0.18073 | -0.028 | -3.027
-12 | -0.519 | 0.17969 | -0.028 | -2.887
-11.5 | -0.489 | 0.14727 | -0.026 | -3.32
-11 | -0.46 | 0.13835 | -0.026 | -3.327
-10.5 | -0.432 | 0.13621 | -0.026 | -3.17
-10 | -0.403 | 0.13308 | -0.026 | -3.03
-9.5 | -0.374 | 0.12193 | -0.024 | -3.069
-9 | -0.346 | 0.11521 | -0.025 | -3
-8.5 | -0.487 | 0.07505 | -0.028 | -6.487
-8 | -0.49 | 0.06427 | -0.03 | -7.628
-7.5 | -0.466 | 0.05863 | -0.032 | -7.95
-7 | -0.431 | 0.05353 | -0.037 | -8.06
-6.5 | -0.41 | 0.03684 | -0.052 | -11.124
-6 | -0.41 | 0.01843 | -0.066 | -22.238
-5.5 | -0.346 | 0.01739 | -0.067 | -19.897
-5 | -0.279 | 0.01666 | -0.068 | -16.767
-4.5 | -0.211 | 0.01653 | -0.069 | -12.755
-4 | -0.141 | 0.01607 | -0.069 | -8.793
-3.5 | -0.071 | 0.01564 | -0.07 | -4.53
-3 | 0 | 0.016 | -0.071 | 0.006
-2.5 | 0.071 | 0.01564 | -0.072 | 4.568
-2 | 0.143 | 0.01517 | -0.073 | 9.425
-1.5 | 0.215 | 0.0145 | -0.074 | 14.806
-1 | 0.286 | 0.01469 | -0.074 | 19.49
-0.5 | 0.358 | 0.0146 | -0.075 | 24.504
0 | 0.432 | 0.01446 | -0.076 | 29.907
0.5 | 0.504 | 0.01421 | -0.077 | 35.486
1 | 0.576 | 0.01461 | -0.078 | 39.42
1.5 | 0.648 | 0.01488 | -0.079 | 43.524
2 | 0.719 | 0.01419 | -0.079 | 50.662
2.5 | 0.79 | 0.01483 | -0.08 | 53.264
3 | 0.861 | 0.01547 | -0.081 | 55.638
3.5 | 0.931 | 0.01613 | -0.082 | 57.757
4 | 1.001 | 0.01685 | -0.083 | 59.438
4.5 | 1.071 | 0.01794 | -0.083 | 59.692
5 | 1.139 | 0.02 | -0.084 | 56.96
5.5 | 1.182 | 0.02134 | -0.083 | 55.371
6 | 1.242 | 0.02283 | -0.084 | 54.392
6.5 | 1.299 | 0.02431 | -0.084 | 53.436
7 | 1.353 | 0.02645 | -0.084 | 51.137
7.5 | 1.401 | 0.02997 | -0.084 | 46.734
8 | 1.448 | 0.03217 | -0.085 | 45.005
8.5 | 1.488 | 0.03549 | -0.085 | 41.918
9 | 1.521 | 0.03936 | -0.085 | 38.634
9.5 | 1.541 | 0.04301 | -0.085 | 35.837
10 | 1.547 | 0.04798 | -0.085 | 32.239
10.5 | 1.528 | 0.05481 | -0.084 | 27.887
11 | 1.459 | 0.06561 | -0.082 | 22.241
11.5 | 1.218 | 0.09707 | -0.071 | 12.544
12 | 0.857 | 0.14046 | -0.039 | 6.1
12.5 | 0.886 | 0.15971 | -0.043 | 5.548
13 | 0.917 | 0.18505 | -0.048 | 4.953
13.5 | 0.945 | 0.19574 | -0.049 | 4.825
14 | 0.973 | 0.20001 | -0.05 | 4.862
14.5 | 1.001 | 0.21377 | -0.052 | 4.685
15 | 1.034 | 0.21776 | -0.057 | 4.748

## 24. Re 250k Mach 0.50 (2)
BIGFOIL.COM POLAR EXPORT
GA 30A415
GA 30A415 |  |  |  | Cl Max: | 1.2632 | at alpha= | 11.5 | deg
XFOIL ncrit=9 |  |  |  | L/D Max: | 69.1247 | at alpha= | 4.5 | deg
Re: | 250000 |  |  | Cd Min: | 0.25592 | at alpha= | -20 | deg
Mach: | 0.5 |  |  | Cl=0 at alpha= | -3.1211 | deg
|  |  |  | @ Cl=0.1, Cd= | 0.013893
|  |  |  | @ Cl=0.4, Cd= | 0.012566
|  |  |  | @ Cl=0.6, Cd= | 0.0125
alpha (deg) | Cl | Cd | Cm | Cl/Cd
-20 | -0.621 | 0.25592 | 0.0212 | -2.4265
-19.5 | -0.5961 | 0.24779 | 0.0174 | -2.4057
-19 | -0.5717 | 0.24059 | 0.0132 | -2.3762
-18.5 | -0.5516 | 0.23295 | 0.0069 | -2.3679
-18 | -0.5283 | 0.22499 | 0.0028 | -2.3481
-17.5 | -0.5037 | 0.2179 | -0.0009 | -2.3116
-17 | -0.4831 | 0.21033 | -0.0061 | -2.2969
-16.5 | -0.4641 | 0.20243 | -0.0112 | -2.2926
-16 | -0.4384 | 0.19555 | -0.0138 | -2.2419
-15.5 | -0.4298 | 0.18844 | -0.0214 | -2.2808
-15 | -0.3997 | 0.18037 | -0.0226 | -2.216
-14.5 | -0.3774 | 0.17353 | -0.0256 | -2.1748
-13.5 | -0.3423 | 0.15873 | -0.0331 | -2.1565
-13 | -0.341 | 0.15166 | -0.0396 | -2.2485
-12.5 | -0.3164 | 0.14379 | -0.0407 | -2.2004
-12 | -0.2956 | 0.1374 | -0.0423 | -2.1514
-11.5 | -0.3118 | 0.12917 | -0.0503 | -2.4139
-11 | -0.2765 | 0.12327 | -0.0477 | -2.243
-10 | -0.3087 | 0.10414 | -0.0527 | -2.9643
-9.5 | -0.3013 | 0.09341 | -0.0612 | -3.2256
-9 | -0.2932 | 0.07993 | -0.0742 | -3.6682
-8.5 | -0.3179 | 0.06188 | -0.0911 | -5.1374
-8 | -0.3701 | 0.04206 | -0.1149 | -8.7993
-7.5 | -0.3984 | 0.03507 | -0.114 | -11.3601
-7 | -0.3932 | 0.03031 | -0.1099 | -12.9726
-6.5 | -0.3773 | 0.02526 | -0.1052 | -14.9367
-6 | -0.3341 | 0.02245 | -0.1013 | -14.882
-5.5 | -0.2831 | 0.02006 | -0.0979 | -14.1127
-5 | -0.2266 | 0.01833 | -0.0949 | -12.3622
-4.5 | -0.1672 | 0.01703 | -0.0923 | -9.818
-4 | -0.1065 | 0.01593 | -0.09 | -6.6855
-3.5 | -0.0463 | 0.01513 | -0.0879 | -3.0601
-3 | 0.0148 | 0.0145 | -0.0861 | 1.0207
-2.5 | 0.0776 | 0.01401 | -0.0846 | 5.5389
-2 | 0.1409 | 0.01368 | -0.0832 | 10.2997
-1.5 | 0.2025 | 0.01347 | -0.0816 | 15.0334
-1 | 0.2651 | 0.01332 | -0.0801 | 19.9024
0 | 0.3897 | 0.01269 | -0.0769 | 30.7092
0.5 | 0.4472 | 0.012 | -0.0732 | 37.2667
1 | 0.5635 | 0.01243 | -0.0809 | 45.3339
1.5 | 0.6998 | 0.01269 | -0.0939 | 55.1458
2 | 0.7701 | 0.01283 | -0.0943 | 60.0234
2.5 | 0.8221 | 0.013 | -0.0909 | 63.2385
3 | 0.8729 | 0.01324 | -0.0871 | 65.929
3.5 | 0.9187 | 0.01356 | -0.0823 | 67.7507
4 | 0.963 | 0.01397 | -0.0771 | 68.9334
4.5 | 1.003 | 0.01451 | -0.0712 | 69.1247
5 | 1.0379 | 0.01521 | -0.0644 | 68.238
5.5 | 1.0697 | 0.01606 | -0.0572 | 66.6065
6 | 1.0961 | 0.01704 | -0.0492 | 64.3251
6.5 | 1.12 | 0.01825 | -0.0414 | 61.3699
7 | 1.1445 | 0.01983 | -0.0346 | 57.7156
7.5 | 1.1687 | 0.02179 | -0.0286 | 53.6347
8 | 1.1892 | 0.02425 | -0.0231 | 49.0392
8.5 | 1.2095 | 0.02713 | -0.0184 | 44.5816
9 | 1.2251 | 0.03055 | -0.0141 | 40.1015
9.5 | 1.2393 | 0.03439 | -0.0104 | 36.0366
10 | 1.2498 | 0.03872 | -0.0071 | 32.2779
10.5 | 1.2571 | 0.04357 | -0.0044 | 28.8524
11 | 1.2617 | 0.04893 | -0.0021 | 25.7858
11.5 | 1.2632 | 0.05487 | -0.0005 | 23.0217
12 | 1.2607 | 0.06147 | 0.0005 | 20.5092
12.5 | 1.2565 | 0.0685 | 0.0009 | 18.3431
13 | 1.2437 | 0.07692 | 0 | 16.1687
13.5 | 1.2231 | 0.08657 | -0.0021 | 14.1285
14 | 1.2019 | 0.09676 | -0.0052 | 12.4215
14.5 | 1.1623 | 0.1099 | -0.011 | 10.576
15 | 1.092 | 0.12887 | -0.022 | 8.4737
15.5 | 1.0574 | 0.14357 | -0.0303 | 7.365
16 | 0.9904 | 0.1672 | -0.0454 | 5.9234
16.5 | 0.9678 | 0.18412 | -0.0557 | 5.2564

## 25. Re 500k Mach 0.00 (1)
BIGFOIL.COM POLAR EXPORT
GA 30A415
GA 30A415 |  |  |  | Cl Max: | 1.789 | at alpha= | 16 | deg
JavaFoil+Calcfoil stall+Eppler ext transition |  |  |  | L/D Max: | 76.925 | at alpha= | 7 | deg
Re: | 500000 |  |  | Cd Min: | 0.01057 | at alpha= | 1.5 | deg
Mach: | 0 |  |  | Cl=0 at alpha= | -3 | deg
|  |  |  | @ Cl=0.1, Cd= | 0.01208
|  |  |  | @ Cl=0.4, Cd= | 0.011614
|  |  |  | @ Cl=0.6, Cd= | 0.010662
alpha (deg) | Cl | Cd | Cm | Cl/Cd
-20 | -0.854 | 0.19009 | -0.02 | -4.491
-19.5 | -0.865 | 0.18308 | -0.02 | -4.722
-19 | -0.873 | 0.17343 | -0.02 | -5.036
-18.5 | -0.883 | 0.16506 | -0.022 | -5.348
-18 | -0.888 | 0.15723 | -0.021 | -5.648
-17.5 | -0.893 | 0.14845 | -0.022 | -6.018
-17 | -0.897 | 0.1411 | -0.023 | -6.354
-16.5 | -0.897 | 0.1321 | -0.024 | -6.792
-16 | -0.896 | 0.12467 | -0.025 | -7.187
-15.5 | -0.89 | 0.11827 | -0.025 | -7.528
-15 | -0.884 | 0.11211 | -0.026 | -7.887
-14.5 | -0.874 | 0.1054 | -0.027 | -8.293
-14 | -0.861 | 0.09975 | -0.027 | -8.632
-13.5 | -0.847 | 0.09257 | -0.029 | -9.151
-13 | -0.832 | 0.08462 | -0.031 | -9.837
-12.5 | -0.812 | 0.07906 | -0.032 | -10.27
-12 | -0.792 | 0.07164 | -0.034 | -11.053
-11.5 | -0.772 | 0.06297 | -0.036 | -12.264
-11 | -0.754 | 0.05283 | -0.039 | -14.273
-10.5 | -0.74 | 0.04065 | -0.043 | -18.215
-10 | -0.717 | 0.03305 | -0.045 | -21.691
-9.5 | -0.733 | 0.01908 | -0.052 | -38.386
-9 | -0.696 | 0.0171 | -0.053 | -40.691
-8.5 | -0.645 | 0.0163 | -0.054 | -39.554
-8 | -0.592 | 0.01641 | -0.055 | -36.056
-7.5 | -0.537 | 0.01583 | -0.055 | -33.912
-7 | -0.481 | 0.01533 | -0.056 | -31.35
-6.5 | -0.423 | 0.01492 | -0.057 | -28.355
-6 | -0.365 | 0.01413 | -0.057 | -25.804
-5.5 | -0.305 | 0.01439 | -0.058 | -21.206
-5 | -0.245 | 0.01377 | -0.059 | -17.797
-4.5 | -0.184 | 0.01392 | -0.059 | -13.242
-4 | -0.123 | 0.01361 | -0.06 | -9.05
-3.5 | -0.062 | 0.01339 | -0.061 | -4.604
-3 | 0 | 0.01263 | -0.062 | 0.007
-2.5 | 0.062 | 0.01227 | -0.062 | 5.057
-2 | 0.124 | 0.01196 | -0.063 | 10.376
-1.5 | 0.186 | 0.01206 | -0.064 | 15.443
-1 | 0.248 | 0.01189 | -0.064 | 20.882
-0.5 | 0.31 | 0.0118 | -0.065 | 26.287
0 | 0.375 | 0.01165 | -0.066 | 32.174
0.5 | 0.437 | 0.01156 | -0.067 | 37.805
1 | 0.499 | 0.01157 | -0.067 | 43.178
1.5 | 0.562 | 0.01057 | -0.068 | 53.135
2 | 0.624 | 0.01072 | -0.069 | 58.197
2.5 | 0.686 | 0.01091 | -0.069 | 62.825
3 | 0.747 | 0.01137 | -0.07 | 65.759
3.5 | 0.809 | 0.01185 | -0.071 | 68.269
4 | 0.87 | 0.01231 | -0.071 | 70.701
4.5 | 0.931 | 0.01321 | -0.072 | 70.515
5 | 0.992 | 0.01384 | -0.073 | 71.697
5.5 | 1.052 | 0.01395 | -0.074 | 75.438
6 | 1.112 | 0.01467 | -0.074 | 75.821
6.5 | 1.171 | 0.01542 | -0.075 | 75.935
7 | 1.23 | 0.01599 | -0.076 | 76.925
7.5 | 1.288 | 0.0168 | -0.076 | 76.641
8 | 1.345 | 0.01792 | -0.077 | 75.053
8.5 | 1.4 | 0.01871 | -0.078 | 74.827
9 | 1.454 | 0.02038 | -0.079 | 71.346
9.5 | 1.471 | 0.02268 | -0.077 | 64.868
10 | 1.515 | 0.02403 | -0.078 | 63.069
10.5 | 1.556 | 0.02581 | -0.078 | 60.278
11 | 1.594 | 0.02747 | -0.078 | 58.033
11.5 | 1.63 | 0.02921 | -0.078 | 55.79
12 | 1.662 | 0.03119 | -0.079 | 53.298
12.5 | 1.691 | 0.03347 | -0.079 | 50.521
13 | 1.715 | 0.03603 | -0.079 | 47.615
13.5 | 1.737 | 0.03868 | -0.079 | 44.919
14 | 1.755 | 0.04178 | -0.079 | 42.015
14.5 | 1.77 | 0.04497 | -0.079 | 39.36
15 | 1.779 | 0.04909 | -0.079 | 36.251
15.5 | 1.786 | 0.05294 | -0.079 | 33.746
16 | 1.789 | 0.05764 | -0.079 | 31.033
16.5 | 1.789 | 0.06255 | -0.079 | 28.592
17 | 1.785 | 0.06766 | -0.079 | 26.385
17.5 | 1.777 | 0.07409 | -0.079 | 23.981
18 | 1.764 | 0.0811 | -0.078 | 21.757
18.5 | 1.744 | 0.09027 | -0.078 | 19.326
19 | 1.722 | 0.10051 | -0.077 | 17.134
19.5 | 1.698 | 0.10901 | -0.076 | 15.579
20 | 1.664 | 0.12028 | -0.075 | 13.835

## 26. Re 500k Mach 0.00 (2)
BIGFOIL.COM POLAR EXPORT
GA 30A415
GA 30A415 |  |  |  | Cl Max: | 1.4914 | at alpha= | 16 | deg
XFOIL ncrit=9 |  |  |  | L/D Max: | 98.6473 | at alpha= | 5.5 | deg
Re: | 500000 |  |  | Cd Min: | 0.19332 | at alpha= | -17.5 | deg
Mach: | 0 |  |  | Cl=0 at alpha= | -3.0592 | deg
|  |  |  | @ Cl=0.1, Cd= | 0.0092316
|  |  |  | @ Cl=0.4, Cd= | 0.0076469
|  |  |  | @ Cl=0.6, Cd= | 0.0082148
alpha (deg) | Cl | Cd | Cm | Cl/Cd
-17.5 | -0.5097 | 0.19332 | -0.0018 | -2.6366
-17 | -0.4895 | 0.18847 | -0.0041 | -2.5972
-16.5 | -0.4732 | 0.18237 | -0.0073 | -2.5947
-15.5 | -0.8723 | 0.07115 | -0.0644 | -12.26
-15 | -0.925 | 0.05502 | -0.0766 | -16.8121
-14.5 | -0.9498 | 0.0439 | -0.0858 | -21.6355
-14 | -0.9632 | 0.03707 | -0.0891 | -25.9833
-13.5 | -0.9702 | 0.03319 | -0.0865 | -29.2317
-13 | -0.9814 | 0.03021 | -0.0792 | -32.4859
-12.5 | -0.9818 | 0.02867 | -0.0715 | -34.2449
-12 | -0.9627 | 0.02713 | -0.0672 | -35.4847
-11.5 | -0.9015 | 0.02497 | -0.0707 | -36.1033
-11 | -0.8426 | 0.02252 | -0.0736 | -37.4156
-10.5 | -0.7776 | 0.0209 | -0.0768 | -37.2057
-10 | -0.7161 | 0.01913 | -0.0792 | -37.4334
-9.5 | -0.6626 | 0.01798 | -0.0793 | -36.8521
-9 | -0.616 | 0.01673 | -0.0777 | -36.8201
-8.5 | -0.5688 | 0.01584 | -0.0761 | -35.9091
-8 | -0.5216 | 0.01488 | -0.0745 | -35.0538
-7.5 | -0.4716 | 0.01422 | -0.0733 | -33.1646
-7 | -0.4217 | 0.01344 | -0.0722 | -31.3765
-6.5 | -0.3705 | 0.01278 | -0.0712 | -28.9906
-6 | -0.3181 | 0.01222 | -0.0705 | -26.0311
-5.5 | -0.2647 | 0.01173 | -0.0699 | -22.5661
-5 | -0.2114 | 0.01118 | -0.0694 | -18.9088
-4.5 | -0.1574 | 0.01074 | -0.0689 | -14.6555
-4 | -0.103 | 0.01035 | -0.0685 | -9.9517
-3.5 | -0.0484 | 0.01 | -0.0682 | -4.84
-3 | 0.0065 | 0.00964 | -0.068 | 0.67427
-2.5 | 0.0616 | 0.00937 | -0.0678 | 6.5742
-2 | 0.1171 | 0.00917 | -0.0675 | 12.7699
-1.5 | 0.1725 | 0.00895 | -0.0673 | 19.2737
-1 | 0.2279 | 0.00881 | -0.0671 | 25.8683
-0.5 | 0.2829 | 0.00864 | -0.0667 | 32.7431
0.5 | 0.3802 | 0.00758 | -0.0628 | 50.1583
1 | 0.4453 | 0.0078 | -0.0638 | 57.0897
1.5 | 0.5229 | 0.00803 | -0.0679 | 65.1183
2 | 0.6105 | 0.00824 | -0.0745 | 74.0898
2.5 | 0.696 | 0.00839 | -0.0808 | 82.9559
3 | 0.7613 | 0.00853 | -0.083 | 89.2497
3.5 | 0.8092 | 0.00867 | -0.0814 | 93.3333
4 | 0.8557 | 0.00887 | -0.0796 | 96.4713
4.5 | 0.9002 | 0.00916 | -0.0774 | 98.2751
5.5 | 0.9845 | 0.00998 | -0.0722 | 98.6473
6 | 1.0248 | 0.01047 | -0.0692 | 97.8797
6.5 | 1.0632 | 0.01104 | -0.066 | 96.3043
7 | 1.1016 | 0.01162 | -0.0628 | 94.8021
7.5 | 1.1394 | 0.01227 | -0.0596 | 92.8606
8 | 1.176 | 0.01302 | -0.0563 | 90.3226
8.5 | 1.2128 | 0.01377 | -0.0532 | 88.0755
9 | 1.2428 | 0.01467 | -0.049 | 84.7171
9.5 | 1.2733 | 0.01564 | -0.0452 | 81.413
10 | 1.3015 | 0.01686 | -0.0414 | 77.1945
10.5 | 1.3291 | 0.01825 | -0.0379 | 72.8274
11 | 1.3552 | 0.01985 | -0.0347 | 68.272
11.5 | 1.3785 | 0.02178 | -0.0316 | 63.292
12 | 1.3996 | 0.024 | -0.0287 | 58.3167
12.5 | 1.4191 | 0.02649 | -0.0261 | 53.5712
13 | 1.4372 | 0.02924 | -0.0238 | 49.1518
13.5 | 1.4535 | 0.03227 | -0.0218 | 45.0418
14 | 1.466 | 0.03573 | -0.0199 | 41.0299
14.5 | 1.4723 | 0.03992 | -0.0181 | 36.8813
15 | 1.484 | 0.04378 | -0.0169 | 33.8968
15.5 | 1.4873 | 0.04869 | -0.016 | 30.5463
16 | 1.4914 | 0.05371 | -0.0154 | 27.7676
16.5 | 1.4901 | 0.05954 | -0.0152 | 25.0269
17 | 1.4898 | 0.06547 | -0.0153 | 22.7555
17.5 | 1.4805 | 0.07268 | -0.016 | 20.3701
18 | 1.4788 | 0.0792 | -0.017 | 18.6717
18.5 | 1.4658 | 0.08735 | -0.0186 | 16.7808
19 | 1.4585 | 0.09486 | -0.0203 | 15.3753
19.5 | 1.4494 | 0.10285 | -0.0226 | 14.0924
20 | 1.4353 | 0.11149 | -0.0252 | 12.8738

## 27. Re 500k Mach 0.10 (1)
BIGFOIL.COM POLAR EXPORT
GA 30A415
GA 30A415 |  |  |  | Cl Max: | 1.777 | at alpha= | 15.5 | deg
JavaFoil+Calcfoil stall+Eppler ext transition |  |  |  | L/D Max: | 76.761 | at alpha= | 7 | deg
Re: | 500000 |  |  | Cd Min: | 0.01058 | at alpha= | 1.5 | deg
Mach: | 0.1 |  |  | Cl=0 at alpha= | -3 | deg
|  |  |  | @ Cl=0.1, Cd= | 0.012153
|  |  |  | @ Cl=0.4, Cd= | 0.011643
|  |  |  | @ Cl=0.6, Cd= | 0.01066
alpha (deg) | Cl | Cd | Cm | Cl/Cd
-20 | -0.809 | 0.19566 | -0.019 | -4.133
-19.5 | -0.824 | 0.18647 | -0.02 | -4.418
-19 | -0.836 | 0.17839 | -0.02 | -4.688
-18.5 | -0.848 | 0.16944 | -0.021 | -5.004
-18 | -0.858 | 0.15921 | -0.022 | -5.39
-17.5 | -0.865 | 0.1521 | -0.022 | -5.687
-17 | -0.871 | 0.14379 | -0.023 | -6.06
-16.5 | -0.875 | 0.13563 | -0.024 | -6.454
-16 | -0.877 | 0.12722 | -0.024 | -6.891
-15.5 | -0.874 | 0.12065 | -0.025 | -7.243
-15 | -0.869 | 0.11393 | -0.025 | -7.632
-14.5 | -0.862 | 0.1074 | -0.026 | -8.024
-14 | -0.853 | 0.10083 | -0.028 | -8.459
-13.5 | -0.839 | 0.09464 | -0.028 | -8.868
-13 | -0.823 | 0.08826 | -0.029 | -9.321
-12.5 | -0.805 | 0.08138 | -0.031 | -9.897
-12 | -0.789 | 0.07273 | -0.033 | -10.846
-11.5 | -0.767 | 0.06581 | -0.035 | -11.647
-11 | -0.748 | 0.05596 | -0.038 | -13.37
-10.5 | -0.729 | 0.04602 | -0.041 | -15.843
-10 | -0.712 | 0.03541 | -0.045 | -20.103
-9.5 | -0.729 | 0.01976 | -0.051 | -36.891
-9 | -0.698 | 0.01724 | -0.053 | -40.468
-8.5 | -0.647 | 0.01644 | -0.054 | -39.33
-8 | -0.594 | 0.01646 | -0.055 | -36.08
-7.5 | -0.539 | 0.01592 | -0.056 | -33.859
-7 | -0.483 | 0.01542 | -0.056 | -31.302
-6.5 | -0.425 | 0.01496 | -0.057 | -28.405
-6 | -0.366 | 0.01427 | -0.058 | -25.676
-5.5 | -0.307 | 0.0144 | -0.058 | -21.292
-5 | -0.246 | 0.01382 | -0.059 | -17.824
-4.5 | -0.185 | 0.0139 | -0.06 | -13.326
-4 | -0.124 | 0.01363 | -0.06 | -9.08
-3.5 | -0.062 | 0.01337 | -0.061 | -4.634
-3 | 0 | 0.01261 | -0.062 | 0.007
-2.5 | 0.062 | 0.01228 | -0.063 | 5.077
-2 | 0.125 | 0.01207 | -0.063 | 10.331
-1.5 | 0.187 | 0.01204 | -0.064 | 15.549
-1 | 0.25 | 0.01187 | -0.065 | 21.021
-0.5 | 0.312 | 0.01178 | -0.066 | 26.46
0 | 0.377 | 0.01165 | -0.066 | 32.346
0.5 | 0.439 | 0.01163 | -0.067 | 37.792
1 | 0.502 | 0.01157 | -0.068 | 43.385
1.5 | 0.564 | 0.01058 | -0.068 | 53.354
2 | 0.627 | 0.01072 | -0.069 | 58.449
2.5 | 0.689 | 0.01096 | -0.07 | 62.884
3 | 0.751 | 0.01141 | -0.07 | 65.84
3.5 | 0.813 | 0.01188 | -0.071 | 68.419
4 | 0.875 | 0.01235 | -0.072 | 70.821
4.5 | 0.936 | 0.01331 | -0.073 | 70.3
5 | 0.997 | 0.01392 | -0.073 | 71.619
5.5 | 1.057 | 0.01404 | -0.074 | 75.317
6 | 1.118 | 0.01478 | -0.075 | 75.63
6.5 | 1.177 | 0.01551 | -0.075 | 75.856
7 | 1.236 | 0.0161 | -0.076 | 76.761
7.5 | 1.294 | 0.0169 | -0.077 | 76.523
8 | 1.351 | 0.01808 | -0.077 | 74.694
8.5 | 1.406 | 0.01891 | -0.078 | 74.372
9 | 1.431 | 0.02163 | -0.077 | 66.154
9.5 | 1.476 | 0.02297 | -0.078 | 64.262
10 | 1.52 | 0.02436 | -0.078 | 62.396
10.5 | 1.56 | 0.02625 | -0.078 | 59.427
11 | 1.598 | 0.02789 | -0.078 | 57.284
11.5 | 1.633 | 0.0297 | -0.079 | 54.979
12 | 1.665 | 0.03167 | -0.079 | 52.57
12.5 | 1.692 | 0.03412 | -0.079 | 49.588
13 | 1.716 | 0.03675 | -0.079 | 46.687
13.5 | 1.736 | 0.03951 | -0.079 | 43.938
14 | 1.752 | 0.0428 | -0.08 | 40.947
14.5 | 1.765 | 0.04626 | -0.08 | 38.148
15 | 1.772 | 0.05052 | -0.08 | 35.082
15.5 | 1.777 | 0.05466 | -0.079 | 32.506
16 | 1.777 | 0.05935 | -0.079 | 29.945
16.5 | 1.774 | 0.06457 | -0.079 | 27.467
17 | 1.766 | 0.07048 | -0.079 | 25.062
17.5 | 1.755 | 0.07702 | -0.079 | 22.781
18 | 1.736 | 0.08531 | -0.078 | 20.355
18.5 | 1.714 | 0.09447 | -0.077 | 18.139
19 | 1.686 | 0.10628 | -0.076 | 15.862
19.5 | 1.657 | 0.11604 | -0.075 | 14.276
20 | 1.618 | 0.12829 | -0.074 | 12.614

## 28. Re 500k Mach 0.10 (2)
BIGFOIL.COM POLAR EXPORT
GA 30A415
GA 30A415 |  |  |  | Cl Max: | 1.4815 | at alpha= | 16.5 | deg
XFOIL ncrit=9 |  |  |  | L/D Max: | 98.5031 | at alpha= | 5 | deg
Re: | 500000 |  |  | Cd Min: | 0.19399 | at alpha= | -17.5 | deg
Mach: | 0.1 |  |  | Cl=0 at alpha= | -3.0598 | deg
|  |  |  | @ Cl=0.1, Cd= | 0.0092737
|  |  |  | @ Cl=0.4, Cd= | 0.0076638
|  |  |  | @ Cl=0.6, Cd= | 0.008241
alpha (deg) | Cl | Cd | Cm | Cl/Cd
-17.5 | -0.5093 | 0.19399 | -0.0018 | -2.6254
-17 | -0.4888 | 0.18912 | -0.0041 | -2.5846
-16.5 | -0.4722 | 0.18301 | -0.0073 | -2.5802
-16 | -0.4719 | 0.17202 | -0.0138 | -2.7433
-15.5 | -0.7528 | 0.09325 | -0.0499 | -8.0729
-15 | -0.8601 | 0.06695 | -0.0679 | -12.8469
-14.5 | -0.9071 | 0.05176 | -0.0799 | -17.5251
-14 | -0.9309 | 0.04124 | -0.0885 | -22.5727
-13.5 | -0.9448 | 0.03537 | -0.0896 | -26.7119
-13 | -0.9569 | 0.03156 | -0.0846 | -30.32
-12.5 | -0.9674 | 0.02975 | -0.0758 | -32.5176
-11.5 | -0.9022 | 0.02581 | -0.0726 | -34.9554
-11 | -0.8449 | 0.02315 | -0.0752 | -36.4968
-10.5 | -0.78 | 0.0214 | -0.0784 | -36.4486
-10 | -0.7186 | 0.01959 | -0.0805 | -36.682
-9.5 | -0.6659 | 0.01829 | -0.0805 | -36.4079
-9 | -0.6178 | 0.01718 | -0.079 | -35.9604
-8.5 | -0.5721 | 0.01604 | -0.0771 | -35.6671
-8 | -0.5242 | 0.01511 | -0.0754 | -34.6923
-7.5 | -0.4746 | 0.01434 | -0.0741 | -33.0962
-7 | -0.4244 | 0.01356 | -0.0729 | -31.2979
-6.5 | -0.3728 | 0.01287 | -0.0719 | -28.9666
-6 | -0.3201 | 0.01229 | -0.0711 | -26.0456
-5.5 | -0.2666 | 0.01179 | -0.0705 | -22.6124
-5 | -0.2128 | 0.01125 | -0.0699 | -18.9156
-4.5 | -0.1583 | 0.01081 | -0.0694 | -14.6438
-4 | -0.1036 | 0.01039 | -0.069 | -9.9711
-3.5 | -0.0486 | 0.01006 | -0.0687 | -4.831
-3 | 0.0066 | 0.00969 | -0.0684 | 0.68111
-2.5 | 0.0621 | 0.00941 | -0.0682 | 6.5994
-2 | 0.1177 | 0.00921 | -0.0679 | 12.7796
-1.5 | 0.1735 | 0.00898 | -0.0677 | 19.3207
-1 | 0.2293 | 0.00884 | -0.0674 | 25.9389
0 | 0.3381 | 0.00835 | -0.0664 | 40.491
0.5 | 0.3825 | 0.00761 | -0.0632 | 50.2628
1 | 0.4476 | 0.00781 | -0.0641 | 57.3111
1.5 | 0.5245 | 0.00807 | -0.0679 | 64.9938
2 | 0.6128 | 0.00827 | -0.0745 | 74.0992
2.5 | 0.699 | 0.00844 | -0.0809 | 82.8199
3 | 0.7658 | 0.00857 | -0.0833 | 89.3582
3.5 | 0.814 | 0.00871 | -0.0817 | 93.4558
4 | 0.8603 | 0.00892 | -0.0798 | 96.4462
4.5 | 0.905 | 0.00922 | -0.0775 | 98.1562
5 | 0.9476 | 0.00962 | -0.0749 | 98.5031
5.5 | 0.9888 | 0.01008 | -0.072 | 98.0952
6 | 1.0294 | 0.01056 | -0.069 | 97.4811
6.5 | 1.068 | 0.01113 | -0.0657 | 95.9569
7 | 1.1051 | 0.01176 | -0.0621 | 93.9711
7.5 | 1.1435 | 0.0124 | -0.059 | 92.2177
8 | 1.1799 | 0.01316 | -0.0556 | 89.6581
8.5 | 1.2155 | 0.01395 | -0.0522 | 87.1326
9 | 1.2446 | 0.01487 | -0.0477 | 83.6987
9.5 | 1.275 | 0.0159 | -0.0438 | 80.1887
10 | 1.3024 | 0.01723 | -0.0399 | 75.5891
10.5 | 1.3307 | 0.01865 | -0.0366 | 71.3512
11 | 1.3554 | 0.02041 | -0.0333 | 66.4086
11.5 | 1.3774 | 0.02251 | -0.0301 | 61.1906
12 | 1.3985 | 0.02484 | -0.0273 | 56.3003
12.5 | 1.4172 | 0.02749 | -0.0247 | 51.5533
13 | 1.4334 | 0.03049 | -0.0224 | 47.0121
13.5 | 1.4498 | 0.03362 | -0.0205 | 43.1231
14 | 1.4622 | 0.03719 | -0.0187 | 39.317
14.5 | 1.4692 | 0.04143 | -0.0171 | 35.4622
15 | 1.4771 | 0.0458 | -0.0159 | 32.2511
15.5 | 1.4813 | 0.05075 | -0.015 | 29.1882
16 | 1.4814 | 0.05634 | -0.0146 | 26.2939
16.5 | 1.4815 | 0.06215 | -0.0145 | 23.8375
17 | 1.478 | 0.06862 | -0.0149 | 21.5389
17.5 | 1.4705 | 0.07575 | -0.0157 | 19.4125
18 | 1.4658 | 0.08279 | -0.0169 | 17.705
18.5 | 1.4503 | 0.09132 | -0.0187 | 15.8815
19 | 1.4452 | 0.09874 | -0.0206 | 14.6364
19.5 | 1.4349 | 0.10699 | -0.0231 | 13.4115
20 | 1.4227 | 0.11548 | -0.0259 | 12.3199

## 29. Re 500k Mach 0.25 (1)
BIGFOIL.COM POLAR EXPORT
GA 30A415
GA 30A415 |  |  |  | Cl Max: | 1.719 | at alpha= | 14 | deg
JavaFoil+Calcfoil stall+Eppler ext transition |  |  |  | L/D Max: | 75.868 | at alpha= | 6.5 | deg
Re: | 500000 |  |  | Cd Min: | 0.01074 | at alpha= | 1.5 | deg
Mach: | 0.25 |  |  | Cl=0 at alpha= | -3 | deg
|  |  |  | @ Cl=0.1, Cd= | 0.012324
|  |  |  | @ Cl=0.4, Cd= | 0.011742
|  |  |  | @ Cl=0.6, Cd= | 0.010796
alpha (deg) | Cl | Cd | Cm | Cl/Cd
-18.5 | -0.538 | 0.20334 | -0.019 | -2.644
-18 | -0.58 | 0.19376 | -0.02 | -2.993
-17.5 | -0.618 | 0.17951 | -0.02 | -3.445
-17 | -0.653 | 0.1658 | -0.021 | -3.941
-16.5 | -0.684 | 0.15398 | -0.021 | -4.445
-16 | -0.711 | 0.1412 | -0.022 | -5.036
-15.5 | -0.733 | 0.13422 | -0.023 | -5.465
-15 | -0.752 | 0.12669 | -0.024 | -5.935
-14.5 | -0.764 | 0.11758 | -0.025 | -6.5
-14 | -0.772 | 0.1102 | -0.025 | -7.002
-13.5 | -0.775 | 0.103 | -0.027 | -7.525
-13 | -0.772 | 0.09638 | -0.028 | -8.014
-12.5 | -0.765 | 0.08943 | -0.029 | -8.557
-12 | -0.753 | 0.08305 | -0.03 | -9.071
-11.5 | -0.737 | 0.07678 | -0.031 | -9.603
-11 | -0.719 | 0.06971 | -0.034 | -10.315
-10.5 | -0.701 | 0.06088 | -0.037 | -11.513
-10 | -0.689 | 0.04743 | -0.042 | -14.524
-9.5 | -0.673 | 0.03602 | -0.046 | -18.677
-9 | -0.682 | 0.02082 | -0.053 | -32.747
-8.5 | -0.657 | 0.01713 | -0.056 | -38.341
-8 | -0.605 | 0.01713 | -0.056 | -35.294
-7.5 | -0.55 | 0.01641 | -0.057 | -33.518
-7 | -0.493 | 0.01584 | -0.058 | -31.148
-6.5 | -0.435 | 0.01489 | -0.058 | -29.221
-6 | -0.375 | 0.01452 | -0.059 | -25.853
-5.5 | -0.314 | 0.01446 | -0.06 | -21.744
-5 | -0.253 | 0.014 | -0.061 | -18.041
-4.5 | -0.19 | 0.01371 | -0.061 | -13.862
-4 | -0.127 | 0.01383 | -0.062 | -9.19
-3.5 | -0.064 | 0.01356 | -0.063 | -4.691
-3 | 0 | 0.01293 | -0.064 | 0.007
-2.5 | 0.064 | 0.01251 | -0.064 | 5.121
-2 | 0.128 | 0.01218 | -0.065 | 10.521
-1.5 | 0.192 | 0.01222 | -0.066 | 15.729
-1 | 0.256 | 0.01204 | -0.067 | 21.287
-0.5 | 0.32 | 0.01196 | -0.067 | 26.785
0 | 0.387 | 0.01175 | -0.068 | 32.953
0.5 | 0.451 | 0.01171 | -0.069 | 38.562
1 | 0.516 | 0.01173 | -0.07 | 43.968
1.5 | 0.58 | 0.01074 | -0.07 | 53.984
2 | 0.644 | 0.01092 | -0.071 | 58.978
2.5 | 0.708 | 0.01118 | -0.072 | 63.328
3 | 0.772 | 0.01176 | -0.072 | 65.635
3.5 | 0.835 | 0.01223 | -0.073 | 68.257
4 | 0.898 | 0.01266 | -0.074 | 70.948
4.5 | 0.961 | 0.0137 | -0.075 | 70.181
5 | 1.024 | 0.01439 | -0.075 | 71.158
5.5 | 1.086 | 0.01453 | -0.076 | 74.709
6 | 1.147 | 0.0153 | -0.077 | 74.976
6.5 | 1.208 | 0.01592 | -0.078 | 75.868
7 | 1.267 | 0.0168 | -0.078 | 75.447
7.5 | 1.326 | 0.01769 | -0.079 | 74.972
8 | 1.384 | 0.01884 | -0.08 | 73.467
8.5 | 1.409 | 0.02177 | -0.079 | 64.738
9 | 1.457 | 0.02306 | -0.079 | 63.183
9.5 | 1.502 | 0.02463 | -0.079 | 60.968
10 | 1.543 | 0.02633 | -0.08 | 58.605
10.5 | 1.58 | 0.02846 | -0.08 | 55.516
11 | 1.615 | 0.03047 | -0.08 | 52.987
11.5 | 1.645 | 0.0327 | -0.08 | 50.3
12 | 1.672 | 0.03521 | -0.08 | 47.476
12.5 | 1.692 | 0.03832 | -0.08 | 44.144
13 | 1.707 | 0.04144 | -0.081 | 41.197
13.5 | 1.717 | 0.04508 | -0.081 | 38.09
14 | 1.719 | 0.04978 | -0.08 | 34.53
14.5 | 1.716 | 0.0546 | -0.08 | 31.429
15 | 1.708 | 0.05958 | -0.08 | 28.672
15.5 | 1.694 | 0.06554 | -0.08 | 25.845
16 | 1.672 | 0.07261 | -0.079 | 23.025
16.5 | 1.64 | 0.08159 | -0.078 | 20.097
17 | 1.596 | 0.09417 | -0.077 | 16.953
17.5 | 1.552 | 0.10668 | -0.075 | 14.548
18 | 1.501 | 0.122 | -0.073 | 12.301
18.5 | 1.449 | 0.13679 | -0.071 | 10.592
19 | 1.393 | 0.15326 | -0.069 | 9.09

## 30. Re 500k Mach 0.25 (2)
BIGFOIL.COM POLAR EXPORT
GA 30A415
GA 30A415 |  |  |  | Cl Max: | 1.4399 | at alpha= | 14.5 | deg
XFOIL ncrit=9 |  |  |  | L/D Max: | 96.875 | at alpha= | 4.5 | deg
Re: | 500000 |  |  | Cd Min: | 0.1864 | at alpha= | -16.5 | deg
Mach: | 0.25 |  |  | Cl=0 at alpha= | -3.0605 | deg
|  |  |  | @ Cl=0.1, Cd= | 0.0094706
|  |  |  | @ Cl=0.4, Cd= | 0.0079192
|  |  |  | @ Cl=0.6, Cd= | 0.0083577
alpha (deg) | Cl | Cd | Cm | Cl/Cd
-16.5 | -0.4678 | 0.1864 | -0.0076 | -2.5097
-16 | -0.4655 | 0.1757 | -0.0144 | -2.6494
-15.5 | -0.442 | 0.17091 | -0.0157 | -2.5862
-15 | -0.4246 | 0.1649 | -0.0185 | -2.5749
-14.5 | -0.4275 | 0.15371 | -0.025 | -2.7812
-14 | -0.4047 | 0.14914 | -0.026 | -2.7136
-13.5 | -0.4306 | 0.13108 | -0.0337 | -3.285
-13 | -0.759 | 0.05915 | -0.075 | -12.8318
-12.5 | -0.7985 | 0.04487 | -0.0877 | -17.7959
-12 | -0.8208 | 0.03684 | -0.0925 | -22.2801
-11.5 | -0.8617 | 0.03375 | -0.0834 | -25.5319
-11 | -0.8353 | 0.02913 | -0.0847 | -28.6749
-10.5 | -0.7835 | 0.02497 | -0.0877 | -31.3777
-10 | -0.7267 | 0.02258 | -0.0891 | -32.1833
-9.5 | -0.679 | 0.02042 | -0.0879 | -33.2517
-9 | -0.6329 | 0.0189 | -0.0856 | -33.4868
-8.5 | -0.5871 | 0.01751 | -0.083 | -33.5294
-8 | -0.5392 | 0.01635 | -0.0809 | -32.9786
-7.5 | -0.4898 | 0.01522 | -0.0789 | -32.1813
-7 | -0.4369 | 0.01447 | -0.0774 | -30.1935
-6.5 | -0.3845 | 0.01359 | -0.076 | -28.2929
-6 | -0.3304 | 0.01287 | -0.0748 | -25.6721
-5.5 | -0.2751 | 0.01227 | -0.0739 | -22.4205
-5 | -0.22 | 0.01165 | -0.073 | -18.8841
-4.5 | -0.1637 | 0.01118 | -0.0723 | -14.6422
-4 | -0.1071 | 0.0107 | -0.0717 | -10.0093
-3.5 | -0.0501 | 0.01031 | -0.0712 | -4.8594
-3 | 0.0069 | 0.00996 | -0.0708 | 0.69277
-2.5 | 0.0642 | 0.00962 | -0.0705 | 6.6736
-2 | 0.1217 | 0.00938 | -0.0701 | 12.9744
-1.5 | 0.1793 | 0.00921 | -0.0698 | 19.468
-1 | 0.2369 | 0.00902 | -0.0695 | 26.2639
-0.5 | 0.2943 | 0.00888 | -0.0691 | 33.1419
0 | 0.3504 | 0.00867 | -0.0685 | 40.4152
0.5 | 0.3977 | 0.00792 | -0.0659 | 50.2146
1 | 0.4582 | 0.0079 | -0.065 | 58
1.5 | 0.533 | 0.00817 | -0.0678 | 65.2387
2 | 0.6258 | 0.00843 | -0.0748 | 74.2349
2.5 | 0.7162 | 0.00862 | -0.0815 | 83.0858
3 | 0.7906 | 0.00878 | -0.0849 | 90.0456
3.5 | 0.8393 | 0.00897 | -0.0829 | 93.5674
4 | 0.8857 | 0.00924 | -0.0805 | 95.855
4.5 | 0.93 | 0.0096 | -0.0777 | 96.875
5 | 0.9723 | 0.01005 | -0.0745 | 96.7463
5.5 | 1.0123 | 0.01058 | -0.0708 | 95.6805
6 | 1.0524 | 0.0111 | -0.0672 | 94.8108
6.5 | 1.0897 | 0.01171 | -0.0631 | 93.0572
7 | 1.125 | 0.01244 | -0.0587 | 90.4341
7.5 | 1.1619 | 0.01317 | -0.0547 | 88.2232
8 | 1.1931 | 0.01403 | -0.0498 | 85.0392
8.5 | 1.224 | 0.01501 | -0.0452 | 81.5456
9 | 1.2535 | 0.01624 | -0.0408 | 77.186
9.5 | 1.2831 | 0.01765 | -0.0369 | 72.6969
10 | 1.3088 | 0.01944 | -0.0331 | 67.3251
10.5 | 1.3348 | 0.02141 | -0.0297 | 62.3447
11 | 1.3571 | 0.0238 | -0.0265 | 57.021
11.5 | 1.3763 | 0.02659 | -0.0235 | 51.7601
12 | 1.3933 | 0.02972 | -0.0209 | 46.8809
12.5 | 1.4084 | 0.03317 | -0.0185 | 42.4601
13 | 1.4209 | 0.03695 | -0.0164 | 38.4547
13.5 | 1.4298 | 0.04126 | -0.0146 | 34.6534
14 | 1.4318 | 0.04642 | -0.0131 | 30.8445
14.5 | 1.4399 | 0.05125 | -0.0122 | 28.0956
15 | 1.4391 | 0.05718 | -0.0116 | 25.1679
15.5 | 1.4383 | 0.06338 | -0.0115 | 22.6933
16 | 1.4327 | 0.0703 | -0.0118 | 20.3798
16.5 | 1.4279 | 0.0774 | -0.0126 | 18.4483
17 | 1.4168 | 0.08541 | -0.0139 | 16.5882
17.5 | 1.4101 | 0.09313 | -0.0156 | 15.1412
18 | 1.3964 | 0.10179 | -0.0178 | 13.7184
18.5 | 1.3887 | 0.11 | -0.0203 | 12.6245
19 | 1.3789 | 0.11857 | -0.0234 | 11.6294
19.5 | 1.3699 | 0.12706 | -0.0267 | 10.7815

## 31. Re 500k Mach 0.50 (1)
BIGFOIL.COM POLAR EXPORT
GA 30A415
GA 30A415 |  |  |  | Cl Max: | 1.562 | at alpha= | 10 | deg
JavaFoil+Calcfoil stall+Eppler ext transition |  |  |  | L/D Max: | 71.003 | at alpha= | 4.5 | deg
Re: | 500000 |  |  | Cd Min: | 0.01182 | at alpha= | 2 | deg
Mach: | 0.5 |  |  | Cl=0 at alpha= | -3 | deg
|  |  |  | @ Cl=0.1, Cd= | 0.013395
|  |  |  | @ Cl=0.4, Cd= | 0.012379
|  |  |  | @ Cl=0.6, Cd= | 0.012443
alpha (deg) | Cl | Cd | Cm | Cl/Cd
-20 | -0.973 | 0.24167 | -0.027 | -4.025
-19.5 | -0.944 | 0.23263 | -0.027 | -4.059
-19 | -0.916 | 0.22316 | -0.027 | -4.104
-18.5 | -0.888 | 0.21921 | -0.027 | -4.052
-18 | -0.86 | 0.21896 | -0.027 | -3.929
-17.5 | -0.833 | 0.21345 | -0.028 | -3.901
-17 | -0.805 | 0.19922 | -0.028 | -4.039
-16.5 | -0.777 | 0.19462 | -0.028 | -3.991
-16 | -0.75 | 0.18708 | -0.03 | -4.01
-15.5 | -0.719 | 0.18215 | -0.028 | -3.949
-15 | -0.69 | 0.17367 | -0.028 | -3.972
-14.5 | -0.661 | 0.16865 | -0.027 | -3.92
-14 | -0.632 | 0.16299 | -0.027 | -3.88
-13.5 | -0.604 | 0.15712 | -0.027 | -3.844
-13 | -0.576 | 0.15799 | -0.028 | -3.644
-12.5 | -0.547 | 0.15172 | -0.028 | -3.607
-12 | -0.519 | 0.1473 | -0.028 | -3.522
-11.5 | -0.489 | 0.12439 | -0.027 | -3.933
-11 | -0.46 | 0.11638 | -0.026 | -3.956
-10.5 | -0.432 | 0.11226 | -0.026 | -3.847
-10 | -0.403 | 0.10926 | -0.027 | -3.691
-9.5 | -0.374 | 0.10493 | -0.025 | -3.567
-9 | -0.346 | 0.09535 | -0.025 | -3.625
-8.5 | -0.488 | 0.06829 | -0.03 | -7.143
-8 | -0.496 | 0.05795 | -0.038 | -8.559
-7.5 | -0.483 | 0.04645 | -0.046 | -10.4
-7 | -0.476 | 0.02874 | -0.056 | -16.566
-6.5 | -0.471 | 0.01697 | -0.065 | -27.73
-6 | -0.41 | 0.01596 | -0.066 | -25.704
-5.5 | -0.346 | 0.01524 | -0.067 | -22.719
-5 | -0.279 | 0.01464 | -0.068 | -19.093
-4.5 | -0.211 | 0.01445 | -0.069 | -14.602
-4 | -0.141 | 0.01407 | -0.069 | -10.045
-3.5 | -0.071 | 0.01362 | -0.07 | -5.204
-3 | 0 | 0.01397 | -0.071 | 0.007
-2.5 | 0.071 | 0.0136 | -0.072 | 5.251
-2 | 0.143 | 0.01309 | -0.073 | 10.923
-1.5 | 0.215 | 0.01247 | -0.074 | 17.218
-1 | 0.286 | 0.01257 | -0.074 | 22.779
-0.5 | 0.358 | 0.01247 | -0.075 | 28.698
0 | 0.432 | 0.01231 | -0.076 | 35.129
0.5 | 0.504 | 0.0121 | -0.077 | 41.686
1 | 0.576 | 0.01236 | -0.078 | 46.585
1.5 | 0.648 | 0.01261 | -0.079 | 51.344
2 | 0.719 | 0.01182 | -0.079 | 60.806
2.5 | 0.79 | 0.01241 | -0.08 | 63.665
3 | 0.861 | 0.01293 | -0.081 | 66.599
3.5 | 0.931 | 0.0135 | -0.082 | 69.013
4 | 1.001 | 0.01415 | -0.083 | 70.774
4.5 | 1.071 | 0.01508 | -0.083 | 71.003
5 | 1.139 | 0.01685 | -0.084 | 67.606
5.5 | 1.207 | 0.0179 | -0.085 | 67.422
6 | 1.274 | 0.0191 | -0.086 | 66.668
6.5 | 1.31 | 0.02045 | -0.085 | 64.072
7 | 1.365 | 0.02228 | -0.085 | 61.254
7.5 | 1.413 | 0.02538 | -0.085 | 55.673
8 | 1.461 | 0.02729 | -0.085 | 53.551
8.5 | 1.501 | 0.03006 | -0.086 | 49.95
9 | 1.533 | 0.03349 | -0.086 | 45.79
9.5 | 1.555 | 0.03656 | -0.086 | 42.531
10 | 1.562 | 0.04067 | -0.086 | 38.423
10.5 | 1.546 | 0.04623 | -0.085 | 33.451
11 | 1.481 | 0.05473 | -0.084 | 27.053
11.5 | 1.28 | 0.07198 | -0.081 | 17.776
12 | 0.857 | 0.12213 | -0.04 | 7.021
12.5 | 0.887 | 0.13765 | -0.044 | 6.442
13 | 0.917 | 0.15615 | -0.049 | 5.874
13.5 | 0.945 | 0.16432 | -0.05 | 5.752
14 | 0.974 | 0.1697 | -0.051 | 5.737
14.5 | 1.003 | 0.17441 | -0.054 | 5.753
15 | 1.037 | 0.18992 | -0.059 | 5.458

## 32. Re 500k Mach 0.50 (2)
BIGFOIL.COM POLAR EXPORT
GA 30A415
GA 30A415 |  |  |  | Cl Max: | 1.3203 | at alpha= | 11.5 | deg
XFOIL ncrit=9 |  |  |  | L/D Max: | 90.1347 | at alpha= | 3.5 | deg
Re: | 500000 |  |  | Cd Min: | 0.25429 | at alpha= | -20 | deg
Mach: | 0.5 |  |  | Cl=0 at alpha= | -3.0614 | deg
|  |  |  | @ Cl=0.1, Cd= | 0.010521
|  |  |  | @ Cl=0.4, Cd= | 0.0096102
|  |  |  | @ Cl=0.6, Cd= | 0.0088314
alpha (deg) | Cl | Cd | Cm | Cl/Cd
-20 | -0.6212 | 0.25429 | 0.0233 | -2.4429
-19.5 | -0.6003 | 0.24559 | 0.0174 | -2.4443
-19 | -0.5752 | 0.2388 | 0.0137 | -2.4087
-18.5 | -0.5516 | 0.23159 | 0.0092 | -2.3818
-18 | -0.5321 | 0.22264 | 0.0028 | -2.39
-17.5 | -0.5099 | 0.21479 | -0.0014 | -2.3739
-17 | -0.4851 | 0.20839 | -0.0048 | -2.3278
-16.5 | -0.4642 | 0.20047 | -0.0096 | -2.3156
-16 | -0.4482 | 0.19141 | -0.0154 | -2.3416
-15.5 | -0.4229 | 0.18511 | -0.0179 | -2.2846
-15 | -0.4018 | 0.17796 | -0.0217 | -2.2578
-14 | -0.3657 | 0.16254 | -0.0296 | -2.2499
-13.5 | -0.3547 | 0.15382 | -0.035 | -2.3059
-13 | -0.3506 | 0.14405 | -0.0408 | -2.4339
-12.5 | -0.3327 | 0.13591 | -0.0423 | -2.4479
-12 | -0.3206 | 0.1282 | -0.0452 | -2.5008
-11.5 | -0.3144 | 0.11969 | -0.0485 | -2.6268
-11 | -0.3155 | 0.11031 | -0.0523 | -2.8601
-10.5 | -0.3315 | 0.09933 | -0.0566 | -3.3374
-10 | -0.3336 | 0.08774 | -0.0653 | -3.8021
-9.5 | -0.338 | 0.07497 | -0.0765 | -4.5085
-9 | -0.407 | 0.05561 | -0.0904 | -7.3188
-8.5 | -0.464 | 0.03838 | -0.1072 | -12.0896
-8 | -0.5008 | 0.0298 | -0.1098 | -16.8054
-7.5 | -0.5043 | 0.024 | -0.1057 | -21.0125
-7 | -0.4708 | 0.02068 | -0.1014 | -22.766
-6.5 | -0.4256 | 0.01793 | -0.0973 | -23.7368
-6 | -0.3695 | 0.0162 | -0.0939 | -22.8086
-5.5 | -0.3107 | 0.01483 | -0.091 | -20.9508
-5 | -0.2493 | 0.01373 | -0.0885 | -18.1573
-4.5 | -0.1868 | 0.01282 | -0.0863 | -14.571
-4 | -0.1221 | 0.01218 | -0.0846 | -10.0246
-3.5 | -0.0572 | 0.01157 | -0.0831 | -4.9438
-3 | 0.008 | 0.01106 | -0.082 | 0.72333
-2.5 | 0.0736 | 0.01067 | -0.0809 | 6.8978
-2 | 0.139 | 0.0103 | -0.08 | 13.4951
-1.5 | 0.2047 | 0.01007 | -0.0792 | 20.3277
-1 | 0.2702 | 0.00989 | -0.0783 | 27.3205
-0.5 | 0.3354 | 0.00974 | -0.0774 | 34.4353
0 | 0.4001 | 0.00961 | -0.0765 | 41.6337
0.5 | 0.4636 | 0.00945 | -0.0753 | 49.0582
1 | 0.519 | 0.00888 | -0.0725 | 58.4459
1.5 | 0.5853 | 0.00877 | -0.0705 | 66.7389
2 | 0.681 | 0.00917 | -0.0753 | 74.2639
2.5 | 0.788 | 0.00955 | -0.0827 | 82.5131
3 | 0.8912 | 0.00996 | -0.0895 | 89.4779
3.5 | 0.9365 | 0.01039 | -0.0847 | 90.1347
4 | 0.9783 | 0.01089 | -0.0793 | 89.8347
4.5 | 1.0146 | 0.01149 | -0.0727 | 88.3029
5 | 1.0455 | 0.01216 | -0.0652 | 85.9786
5.5 | 1.0717 | 0.01286 | -0.0568 | 83.3359
6 | 1.0963 | 0.01381 | -0.0486 | 79.3845
6.5 | 1.1289 | 0.01502 | -0.0424 | 75.1598
7 | 1.1589 | 0.01669 | -0.0366 | 69.4368
7.5 | 1.192 | 0.01858 | -0.0319 | 64.155
8 | 1.2194 | 0.02105 | -0.0273 | 57.9287
8.5 | 1.2471 | 0.02381 | -0.0234 | 52.3772
9 | 1.2673 | 0.02725 | -0.0196 | 46.5064
9.5 | 1.2865 | 0.03096 | -0.0161 | 41.5536
10 | 1.301 | 0.03518 | -0.0129 | 36.9812
10.5 | 1.3113 | 0.03994 | -0.0101 | 32.8317
11 | 1.3178 | 0.04523 | -0.0077 | 29.1355
11.5 | 1.3203 | 0.05113 | -0.0059 | 25.8224
12 | 1.3177 | 0.05773 | -0.0048 | 22.8252
12.5 | 1.3192 | 0.06427 | -0.004 | 20.5259
13 | 1.314 | 0.07167 | -0.0039 | 18.334
13.5 | 1.3049 | 0.07971 | -0.0046 | 16.3706
14 | 1.2965 | 0.08798 | -0.0058 | 14.7363
15 | 1.2678 | 0.10665 | -0.0107 | 11.8875
15.5 | 1.2533 | 0.11645 | -0.0143 | 10.7626
16 | 1.2294 | 0.12801 | -0.0196 | 9.6039
16.5 | 1.21 | 0.13944 | -0.0256 | 8.6776

## 33. Re 750k Mach 0.00 (1)
BIGFOIL.COM POLAR EXPORT
GA 30A415
GA 30A415 |  |  |  | Cl Max: | 1.801 | at alpha= | 16 | deg
JavaFoil+Calcfoil stall+Eppler ext transition |  |  |  | L/D Max: | 83.715 | at alpha= | 7 | deg
Re: | 750000 |  |  | Cd Min: | 0.00975 | at alpha= | 1.5 | deg
Mach: | 0 |  |  | Cl=0 at alpha= | -3 | deg
|  |  |  | @ Cl=0.1, Cd= | 0.011249
|  |  |  | @ Cl=0.4, Cd= | 0.010722
|  |  |  | @ Cl=0.6, Cd= | 0.0098481
alpha (deg) | Cl | Cd | Cm | Cl/Cd
-20 | -0.857 | 0.18229 | -0.022 | -4.7
-19.5 | -0.868 | 0.17096 | -0.022 | -5.075
-19 | -0.877 | 0.16235 | -0.022 | -5.404
-18.5 | -0.886 | 0.15572 | -0.023 | -5.688
-18 | -0.892 | 0.14862 | -0.023 | -6.001
-17.5 | -0.898 | 0.1402 | -0.024 | -6.402
-17 | -0.901 | 0.13261 | -0.025 | -6.795
-16.5 | -0.903 | 0.12429 | -0.026 | -7.262
-16 | -0.901 | 0.11718 | -0.027 | -7.691
-15.5 | -0.897 | 0.11027 | -0.027 | -8.137
-15 | -0.891 | 0.10395 | -0.028 | -8.567
-14.5 | -0.881 | 0.09745 | -0.029 | -9.046
-14 | -0.871 | 0.09069 | -0.03 | -9.601
-13.5 | -0.859 | 0.08284 | -0.032 | -10.375
-13 | -0.848 | 0.0731 | -0.034 | -11.602
-12.5 | -0.831 | 0.06622 | -0.036 | -12.544
-12 | -0.816 | 0.05666 | -0.038 | -14.407
-11.5 | -0.8 | 0.0478 | -0.04 | -16.728
-11 | -0.783 | 0.03854 | -0.043 | -20.323
-10.5 | -0.785 | 0.02525 | -0.047 | -31.075
-10 | -0.778 | 0.01873 | -0.051 | -41.522
-9.5 | -0.745 | 0.0164 | -0.052 | -45.418
-9 | -0.696 | 0.01578 | -0.053 | -44.114
-8.5 | -0.645 | 0.01511 | -0.054 | -42.68
-8 | -0.592 | 0.01523 | -0.055 | -38.863
-7.5 | -0.537 | 0.01473 | -0.055 | -36.462
-7 | -0.481 | 0.01432 | -0.056 | -33.579
-6.5 | -0.423 | 0.01395 | -0.057 | -30.349
-6 | -0.365 | 0.01323 | -0.057 | -27.56
-5.5 | -0.305 | 0.01342 | -0.058 | -22.754
-5 | -0.245 | 0.01284 | -0.059 | -19.091
-4.5 | -0.184 | 0.01294 | -0.059 | -14.251
-4 | -0.123 | 0.01268 | -0.06 | -9.715
-3.5 | -0.062 | 0.01244 | -0.061 | -4.959
-3 | 0 | 0.0117 | -0.062 | 0.007
-2.5 | 0.062 | 0.01139 | -0.062 | 5.449
-2 | 0.124 | 0.01116 | -0.063 | 11.123
-1.5 | 0.186 | 0.01115 | -0.064 | 16.701
-1 | 0.248 | 0.01107 | -0.064 | 22.43
-0.5 | 0.31 | 0.0109 | -0.065 | 28.462
0 | 0.375 | 0.01073 | -0.066 | 34.94
0.5 | 0.437 | 0.01071 | -0.067 | 40.81
1 | 0.499 | 0.01072 | -0.067 | 46.58
1.5 | 0.562 | 0.00975 | -0.068 | 57.626
2 | 0.624 | 0.00991 | -0.069 | 62.915
2.5 | 0.686 | 0.01019 | -0.069 | 67.286
3 | 0.747 | 0.01057 | -0.07 | 70.711
3.5 | 0.809 | 0.01091 | -0.071 | 74.132
4 | 0.87 | 0.01133 | -0.071 | 76.842
4.5 | 0.931 | 0.01215 | -0.072 | 76.639
5 | 0.992 | 0.01268 | -0.073 | 78.241
5.5 | 1.052 | 0.01277 | -0.074 | 82.407
6 | 1.112 | 0.01345 | -0.074 | 82.698
6.5 | 1.171 | 0.01414 | -0.075 | 82.812
7 | 1.23 | 0.01469 | -0.076 | 83.715
7.5 | 1.288 | 0.01544 | -0.076 | 83.388
8 | 1.345 | 0.01646 | -0.077 | 81.668
8.5 | 1.4 | 0.01724 | -0.078 | 81.212
9 | 1.454 | 0.0188 | -0.079 | 77.358
9.5 | 1.507 | 0.01971 | -0.079 | 76.422
10 | 1.522 | 0.02202 | -0.078 | 69.114
10.5 | 1.563 | 0.02364 | -0.078 | 66.136
11 | 1.602 | 0.02509 | -0.079 | 63.849
11.5 | 1.638 | 0.02665 | -0.079 | 61.484
12 | 1.671 | 0.0284 | -0.079 | 58.852
12.5 | 1.7 | 0.03042 | -0.079 | 55.89
13 | 1.725 | 0.03276 | -0.08 | 52.646
13.5 | 1.746 | 0.03521 | -0.08 | 49.607
14 | 1.765 | 0.03795 | -0.08 | 46.501
14.5 | 1.78 | 0.04079 | -0.08 | 43.633
15 | 1.79 | 0.04448 | -0.08 | 40.242
15.5 | 1.798 | 0.04792 | -0.08 | 37.519
16 | 1.801 | 0.05201 | -0.08 | 34.634
16.5 | 1.801 | 0.05647 | -0.08 | 31.897
17 | 1.799 | 0.06088 | -0.08 | 29.546
17.5 | 1.791 | 0.06629 | -0.08 | 27.022
18 | 1.781 | 0.07213 | -0.08 | 24.694
18.5 | 1.766 | 0.07884 | -0.079 | 22.405
19 | 1.747 | 0.08682 | -0.079 | 20.122
19.5 | 1.723 | 0.09412 | -0.078 | 18.309
20 | 1.689 | 0.10437 | -0.077 | 16.178

## 34. Re 750k Mach 0.00 (2)
BIGFOIL.COM POLAR EXPORT
GA 30A415
GA 30A415 |  |  |  | Cl Max: | 1.5616 | at alpha= | 16.5 | deg
XFOIL ncrit=9 |  |  |  | L/D Max: | 109.965 | at alpha= | 5 | deg
Re: | 750000 |  |  | Cd Min: | 0.22637 | at alpha= | -20 | deg
Mach: | 0 |  |  | Cl=0 at alpha= | -3.0315 | deg
|  |  |  | @ Cl=0.1, Cd= | 0.0082071
|  |  |  | @ Cl=0.4, Cd= | 0.0071749
|  |  |  | @ Cl=0.6, Cd= | 0.0070401
alpha (deg) | Cl | Cd | Cm | Cl/Cd
-20 | -0.5891 | 0.22637 | 0.0194 | -2.6024
-19.5 | -0.5707 | 0.22102 | 0.0158 | -2.5821
-17.5 | -0.9023 | 0.09792 | -0.0453 | -9.2147
-17 | -0.9519 | 0.08206 | -0.0547 | -11.6
-16.5 | -0.9957 | 0.06824 | -0.0631 | -14.5911
-16 | -1.0297 | 0.05593 | -0.0711 | -18.4105
-15.5 | -1.0493 | 0.04523 | -0.079 | -23.1992
-15 | -1.0546 | 0.03675 | -0.0861 | -28.6966
-14.5 | -1.0539 | 0.03162 | -0.0878 | -33.3302
-14 | -1.0486 | 0.02846 | -0.0854 | -36.8447
-13.5 | -1.0475 | 0.02655 | -0.0791 | -39.4539
-13 | -1.0549 | 0.0248 | -0.07 | -42.5363
-12.5 | -1.0146 | 0.02278 | -0.0698 | -44.5391
-12 | -0.9532 | 0.02125 | -0.0727 | -44.8565
-11.5 | -0.8897 | 0.01998 | -0.0755 | -44.5295
-11 | -0.8343 | 0.01814 | -0.0771 | -45.9923
-10.5 | -0.7796 | 0.01707 | -0.0775 | -45.6708
-10 | -0.7327 | 0.01591 | -0.0762 | -46.0528
-9.5 | -0.6863 | 0.01506 | -0.0745 | -45.571
-9 | -0.6371 | 0.01444 | -0.0732 | -44.1205
-8.5 | -0.5897 | 0.01352 | -0.0718 | -43.6169
-8 | -0.5386 | 0.01294 | -0.0708 | -41.6229
-7.5 | -0.4871 | 0.01233 | -0.0699 | -39.5053
-6.5 | -0.3814 | 0.01126 | -0.0687 | -33.8721
-6 | -0.3273 | 0.0108 | -0.0683 | -30.3056
-5.5 | -0.2726 | 0.0104 | -0.0679 | -26.2115
-5 | -0.2179 | 0.01 | -0.0676 | -21.79
-4.5 | -0.1629 | 0.00967 | -0.0673 | -16.8459
-4 | -0.1077 | 0.00931 | -0.0671 | -11.5682
-3.5 | -0.0521 | 0.00896 | -0.067 | -5.8147
-3 | 0.0035 | 0.00868 | -0.0668 | 0.40323
-2.5 | 0.0591 | 0.00839 | -0.0667 | 7.0441
-2 | 0.115 | 0.00814 | -0.0666 | 14.1278
-1.5 | 0.1709 | 0.00799 | -0.0665 | 21.3892
-1 | 0.2272 | 0.00782 | -0.0664 | 29.0537
-0.5 | 0.2833 | 0.00769 | -0.0664 | 36.8401
0 | 0.3388 | 0.00758 | -0.0662 | 44.6966
0.5 | 0.393 | 0.00729 | -0.0657 | 53.9095
1 | 0.4374 | 0.00656 | -0.0628 | 66.6768
1.5 | 0.4946 | 0.00669 | -0.0624 | 73.9312
2 | 0.5598 | 0.00692 | -0.0639 | 80.896
2.5 | 0.6368 | 0.00715 | -0.0683 | 89.0629
3 | 0.7167 | 0.00737 | -0.0734 | 97.2456
3.5 | 0.7975 | 0.00765 | -0.0789 | 104.2484
4 | 0.8624 | 0.00796 | -0.0811 | 108.3417
4.5 | 0.9076 | 0.00827 | -0.0791 | 109.7461
5 | 0.9512 | 0.00865 | -0.0767 | 109.9653
5.5 | 0.9932 | 0.00908 | -0.0741 | 109.3833
6 | 1.0344 | 0.00952 | -0.0714 | 108.6555
6.5 | 1.0736 | 0.01005 | -0.0683 | 106.8259
7 | 1.112 | 0.01062 | -0.065 | 104.7081
7.5 | 1.1511 | 0.01118 | -0.062 | 102.9606
8 | 1.1892 | 0.01186 | -0.0589 | 100.2698
8.5 | 1.2282 | 0.01254 | -0.0562 | 97.9426
9 | 1.2628 | 0.01336 | -0.0527 | 94.521
9.5 | 1.2943 | 0.01421 | -0.0488 | 91.0837
10 | 1.3247 | 0.01527 | -0.0451 | 86.7518
10.5 | 1.3537 | 0.0165 | -0.0415 | 82.0424
11 | 1.383 | 0.01784 | -0.0384 | 77.5224
11.5 | 1.41 | 0.01941 | -0.0353 | 72.643
12 | 1.4353 | 0.02122 | -0.0325 | 67.639
12.5 | 1.4589 | 0.02328 | -0.0299 | 62.6675
13 | 1.4801 | 0.02564 | -0.0274 | 57.7262
13.5 | 1.4983 | 0.02836 | -0.0251 | 52.8315
14 | 1.5149 | 0.03133 | -0.0231 | 48.353
14.5 | 1.5306 | 0.03449 | -0.0213 | 44.3781
15 | 1.5395 | 0.0384 | -0.0196 | 40.0911
15.5 | 1.5511 | 0.04223 | -0.0184 | 36.7298
16 | 1.5548 | 0.04704 | -0.0174 | 33.0527
16.5 | 1.5616 | 0.0517 | -0.0167 | 30.205
17 | 1.5579 | 0.05774 | -0.0165 | 26.9813
17.5 | 1.5608 | 0.0632 | -0.0165 | 24.6962
18 | 1.5506 | 0.07046 | -0.0171 | 22.0068
18.5 | 1.5453 | 0.07734 | -0.0181 | 19.9806
19 | 1.5357 | 0.08496 | -0.0195 | 18.0756
19.5 | 1.5124 | 0.09468 | -0.0218 | 15.9738
20 | 1.5037 | 0.10252 | -0.024 | 14.6674

## 35. Re 750k Mach 0.10 (1)
BIGFOIL.COM POLAR EXPORT
GA 30A415
GA 30A415 |  |  |  | Cl Max: | 1.789 | at alpha= | 16 | deg
JavaFoil+Calcfoil stall+Eppler ext transition |  |  |  | L/D Max: | 83.483 | at alpha= | 7 | deg
Re: | 750000 |  |  | Cd Min: | 0.00979 | at alpha= | 1.5 | deg
Mach: | 0.1 |  |  | Cl=0 at alpha= | -3 | deg
|  |  |  | @ Cl=0.1, Cd= | 0.011285
|  |  |  | @ Cl=0.4, Cd= | 0.010743
|  |  |  | @ Cl=0.6, Cd= | 0.0098643
alpha (deg) | Cl | Cd | Cm | Cl/Cd
-20 | -0.812 | 0.18695 | -0.021 | -4.343
-19.5 | -0.827 | 0.17605 | -0.022 | -4.696
-19 | -0.84 | 0.16829 | -0.022 | -4.989
-18.5 | -0.851 | 0.16024 | -0.023 | -5.312
-18 | -0.861 | 0.15235 | -0.023 | -5.653
-17.5 | -0.869 | 0.14427 | -0.024 | -6.021
-17 | -0.875 | 0.13557 | -0.025 | -6.457
-16.5 | -0.88 | 0.12733 | -0.025 | -6.908
-16 | -0.882 | 0.11915 | -0.026 | -7.399
-15.5 | -0.88 | 0.11255 | -0.027 | -7.816
-15 | -0.876 | 0.10638 | -0.028 | -8.231
-14.5 | -0.869 | 0.09951 | -0.029 | -8.732
-14 | -0.86 | 0.09292 | -0.03 | -9.257
-13.5 | -0.85 | 0.08527 | -0.032 | -9.966
-13 | -0.836 | 0.07765 | -0.033 | -10.768
-12.5 | -0.823 | 0.06893 | -0.035 | -11.94
-12 | -0.809 | 0.05975 | -0.038 | -13.541
-11.5 | -0.793 | 0.0507 | -0.04 | -15.637
-11 | -0.778 | 0.0409 | -0.043 | -19.012
-10.5 | -0.759 | 0.03265 | -0.045 | -23.255
-10 | -0.773 | 0.01947 | -0.051 | -39.719
-9.5 | -0.747 | 0.01659 | -0.053 | -45.013
-9 | -0.698 | 0.01593 | -0.053 | -43.819
-8.5 | -0.647 | 0.01524 | -0.054 | -42.435
-8 | -0.594 | 0.01532 | -0.055 | -38.774
-7.5 | -0.539 | 0.01482 | -0.056 | -36.388
-7 | -0.483 | 0.01436 | -0.056 | -33.614
-6.5 | -0.425 | 0.01398 | -0.057 | -30.405
-6 | -0.366 | 0.01321 | -0.058 | -27.743
-5.5 | -0.307 | 0.01342 | -0.058 | -22.856
-5 | -0.246 | 0.01287 | -0.059 | -19.139
-4.5 | -0.185 | 0.01306 | -0.06 | -14.187
-4 | -0.124 | 0.01266 | -0.061 | -9.78
-3.5 | -0.062 | 0.01244 | -0.061 | -4.981
-3 | 0 | 0.01178 | -0.062 | 0.007
-2.5 | 0.062 | 0.01146 | -0.063 | 5.438
-2 | 0.125 | 0.01117 | -0.063 | 11.167
-1.5 | 0.187 | 0.01116 | -0.064 | 16.772
-1 | 0.25 | 0.01105 | -0.065 | 22.577
-0.5 | 0.312 | 0.01097 | -0.066 | 28.438
0 | 0.377 | 0.01075 | -0.066 | 35.056
0.5 | 0.439 | 0.01073 | -0.067 | 40.93
1 | 0.502 | 0.01076 | -0.068 | 46.654
1.5 | 0.564 | 0.00979 | -0.068 | 57.673
2 | 0.627 | 0.00992 | -0.069 | 63.188
2.5 | 0.689 | 0.01024 | -0.07 | 67.278
3 | 0.751 | 0.01061 | -0.07 | 70.768
3.5 | 0.813 | 0.01093 | -0.071 | 74.386
4 | 0.875 | 0.01136 | -0.072 | 77.002
4.5 | 0.936 | 0.01224 | -0.073 | 76.439
5 | 0.997 | 0.01278 | -0.073 | 78.006
5.5 | 1.057 | 0.01287 | -0.074 | 82.197
6 | 1.118 | 0.01356 | -0.075 | 82.422
6.5 | 1.177 | 0.01424 | -0.075 | 82.671
7 | 1.236 | 0.0148 | -0.076 | 83.483
7.5 | 1.294 | 0.01555 | -0.077 | 83.212
8 | 1.351 | 0.01663 | -0.077 | 81.236
8.5 | 1.406 | 0.01742 | -0.078 | 80.719
9 | 1.461 | 0.01899 | -0.079 | 76.916
9.5 | 1.513 | 0.02001 | -0.08 | 75.608
10 | 1.527 | 0.02233 | -0.078 | 68.39
10.5 | 1.567 | 0.02403 | -0.079 | 65.232
11 | 1.606 | 0.02547 | -0.079 | 63.045
11.5 | 1.641 | 0.02708 | -0.079 | 60.611
12 | 1.674 | 0.02883 | -0.079 | 58.067
12.5 | 1.701 | 0.03101 | -0.08 | 54.868
13 | 1.725 | 0.03346 | -0.08 | 51.544
13.5 | 1.745 | 0.03598 | -0.08 | 48.511
14 | 1.762 | 0.03886 | -0.08 | 45.338
14.5 | 1.775 | 0.04198 | -0.08 | 42.275
15 | 1.783 | 0.04578 | -0.08 | 38.944
15.5 | 1.788 | 0.0494 | -0.08 | 36.196
16 | 1.789 | 0.05357 | -0.08 | 33.406
16.5 | 1.786 | 0.0582 | -0.08 | 30.69
17 | 1.78 | 0.06322 | -0.08 | 28.154
17.5 | 1.77 | 0.06873 | -0.08 | 25.75
18 | 1.756 | 0.07508 | -0.079 | 23.382
18.5 | 1.737 | 0.08202 | -0.079 | 21.182
19 | 1.711 | 0.09161 | -0.078 | 18.679
19.5 | 1.681 | 0.10059 | -0.078 | 16.712
20 | 1.642 | 0.11157 | -0.077 | 14.719

## 36. Re 750k Mach 0.10 (2)
BIGFOIL.COM POLAR EXPORT
GA 30A415
GA 30A415 |  |  |  | Cl Max: | 1.5519 | at alpha= | 16.5 | deg
XFOIL ncrit=9 |  |  |  | L/D Max: | 109.656 | at alpha= | 5 | deg
Re: | 750000 |  |  | Cd Min: | 0.10738 | at alpha= | 20 | deg
Mach: | 0.1 |  |  | Cl=0 at alpha= | -3.0313 | deg
|  |  |  | @ Cl=0.1, Cd= | 0.0082396
|  |  |  | @ Cl=0.4, Cd= | 0.0072655
|  |  |  | @ Cl=0.6, Cd= | 0.0070466
alpha (deg) | Cl | Cd | Cm | Cl/Cd
-17 | -0.8622 | 0.09878 | -0.0454 | -8.7285
-16.5 | -0.9236 | 0.08087 | -0.0561 | -11.4208
-16 | -0.9715 | 0.06635 | -0.0651 | -14.642
-15.5 | -1.0069 | 0.05369 | -0.0736 | -18.754
-15 | -1.0251 | 0.04291 | -0.0821 | -23.8895
-14.5 | -1.0305 | 0.03492 | -0.0885 | -29.5103
-14 | -1.0302 | 0.03038 | -0.0886 | -33.9105
-13.5 | -1.0276 | 0.02765 | -0.0844 | -37.1646
-13 | -1.0348 | 0.02612 | -0.0755 | -39.6172
-12 | -0.9562 | 0.0219 | -0.0746 | -43.6621
-11.5 | -0.894 | 0.02043 | -0.0771 | -43.7592
-11 | -0.8379 | 0.01856 | -0.0787 | -45.1455
-10.5 | -0.7835 | 0.0174 | -0.079 | -45.0287
-10 | -0.7342 | 0.01644 | -0.0778 | -44.6594
-9.5 | -0.6904 | 0.01529 | -0.0757 | -45.1537
-9 | -0.6413 | 0.01461 | -0.0742 | -43.8946
-8.5 | -0.5935 | 0.01368 | -0.0727 | -43.3845
-8 | -0.5415 | 0.01316 | -0.0717 | -41.1474
-7.5 | -0.4903 | 0.01244 | -0.0707 | -39.4132
-7 | -0.4376 | 0.01185 | -0.07 | -36.9283
-6 | -0.3295 | 0.01088 | -0.0689 | -30.2849
-5.5 | -0.2745 | 0.01045 | -0.0685 | -26.2679
-5 | -0.2192 | 0.01007 | -0.0681 | -21.7676
-4.5 | -0.1639 | 0.00971 | -0.0678 | -16.8795
-4 | -0.1084 | 0.00937 | -0.0676 | -11.5688
-3.5 | -0.0524 | 0.009 | -0.0674 | -5.8222
-3 | 0.0035 | 0.00871 | -0.0672 | 0.40184
-2.5 | 0.0593 | 0.00842 | -0.0671 | 7.0428
-2 | 0.1157 | 0.00817 | -0.067 | 14.1616
-1.5 | 0.1721 | 0.00802 | -0.0669 | 21.4589
-1 | 0.2285 | 0.00785 | -0.0668 | 29.1083
-0.5 | 0.285 | 0.00771 | -0.0667 | 36.965
0 | 0.341 | 0.0076 | -0.0665 | 44.8684
0.5 | 0.3955 | 0.00734 | -0.0661 | 53.8828
1 | 0.4402 | 0.0066 | -0.0632 | 66.697
1.5 | 0.4973 | 0.0067 | -0.0626 | 74.2239
2 | 0.5625 | 0.00693 | -0.0641 | 81.1688
2.5 | 0.6397 | 0.00717 | -0.0684 | 89.219
3 | 0.7204 | 0.00741 | -0.0736 | 97.22
3.5 | 0.8018 | 0.00768 | -0.0791 | 104.401
4 | 0.8673 | 0.00801 | -0.0813 | 108.2772
4.5 | 0.9123 | 0.00835 | -0.0792 | 109.2575
5 | 0.9562 | 0.00872 | -0.0768 | 109.656
5.5 | 0.998 | 0.00916 | -0.074 | 108.952
6 | 1.0391 | 0.00961 | -0.0711 | 108.127
6.5 | 1.0784 | 0.01014 | -0.0679 | 106.3511
7 | 1.1166 | 0.01072 | -0.0646 | 104.1604
7.5 | 1.1555 | 0.0113 | -0.0614 | 102.2566
8 | 1.1938 | 0.01198 | -0.0583 | 99.6494
8.5 | 1.232 | 0.0127 | -0.0552 | 97.0079
9 | 1.265 | 0.01353 | -0.0514 | 93.4959
9.5 | 1.2966 | 0.01444 | -0.0474 | 89.7922
10 | 1.3261 | 0.01559 | -0.0436 | 85.0609
10.5 | 1.3565 | 0.01682 | -0.0402 | 80.648
11 | 1.3849 | 0.01827 | -0.037 | 75.8019
11.5 | 1.4113 | 0.01996 | -0.0339 | 70.7064
12 | 1.4359 | 0.0219 | -0.0311 | 65.5662
12.5 | 1.4589 | 0.02409 | -0.0285 | 60.5604
13 | 1.4799 | 0.02657 | -0.0261 | 55.6982
13.5 | 1.4979 | 0.0294 | -0.0238 | 50.949
14 | 1.5108 | 0.03279 | -0.0217 | 46.075
14.5 | 1.5268 | 0.03602 | -0.02 | 42.3876
15 | 1.5365 | 0.04 | -0.0184 | 38.4125
15.5 | 1.5443 | 0.04434 | -0.0172 | 34.8286
16 | 1.5493 | 0.04916 | -0.0163 | 31.5155
16.5 | 1.5519 | 0.05442 | -0.0158 | 28.5171
17 | 1.5496 | 0.06046 | -0.0157 | 25.6302
17.5 | 1.5486 | 0.06652 | -0.0159 | 23.2802
18 | 1.5338 | 0.07454 | -0.0169 | 20.5769
18.5 | 1.5306 | 0.08129 | -0.0179 | 18.8289
19 | 1.517 | 0.08961 | -0.0197 | 16.9289
19.5 | 1.4965 | 0.09905 | -0.0221 | 15.1085
20 | 1.4854 | 0.10738 | -0.0246 | 13.8331

## 37. Re 750k Mach 0.25 (1)
BIGFOIL.COM POLAR EXPORT
GA 30A415
GA 30A415 |  |  |  | Cl Max: | 1.729 | at alpha= | 14 | deg
JavaFoil+Calcfoil stall+Eppler ext transition |  |  |  | L/D Max: | 82.621 | at alpha= | 6.5 | deg
Re: | 750000 |  |  | Cd Min: | 0.00994 | at alpha= | 1.5 | deg
Mach: | 0.25 |  |  | Cl=0 at alpha= | -3 | deg
|  |  |  | @ Cl=0.1, Cd= | 0.011508
|  |  |  | @ Cl=0.4, Cd= | 0.010902
|  |  |  | @ Cl=0.6, Cd= | 0.0099837
alpha (deg) | Cl | Cd | Cm | Cl/Cd
-18.5 | -0.538 | 0.19426 | -0.02 | -2.771
-18 | -0.58 | 0.18098 | -0.021 | -3.208
-17.5 | -0.619 | 0.16698 | -0.021 | -3.709
-17 | -0.655 | 0.15824 | -0.022 | -4.138
-16.5 | -0.687 | 0.14499 | -0.023 | -4.736
-16 | -0.714 | 0.13656 | -0.024 | -5.228
-15.5 | -0.737 | 0.12666 | -0.025 | -5.816
-15 | -0.754 | 0.11917 | -0.026 | -6.331
-14.5 | -0.767 | 0.11181 | -0.026 | -6.861
-14 | -0.775 | 0.10478 | -0.027 | -7.4
-13.5 | -0.779 | 0.09692 | -0.029 | -8.042
-13 | -0.778 | 0.08972 | -0.03 | -8.669
-12.5 | -0.772 | 0.0823 | -0.032 | -9.382
-12 | -0.763 | 0.07477 | -0.034 | -10.211
-11.5 | -0.751 | 0.06693 | -0.036 | -11.221
-11 | -0.739 | 0.05693 | -0.039 | -12.985
-10.5 | -0.726 | 0.04689 | -0.042 | -15.472
-10 | -0.716 | 0.03451 | -0.046 | -20.754
-9.5 | -0.728 | 0.02034 | -0.052 | -35.787
-9 | -0.706 | 0.01667 | -0.055 | -42.371
-8.5 | -0.657 | 0.01581 | -0.056 | -41.562
-8 | -0.605 | 0.01586 | -0.056 | -38.122
-7.5 | -0.55 | 0.01524 | -0.057 | -36.093
-7 | -0.494 | 0.01475 | -0.058 | -33.453
-6.5 | -0.435 | 0.01394 | -0.059 | -31.216
-6 | -0.375 | 0.01355 | -0.059 | -27.696
-5.5 | -0.314 | 0.01346 | -0.06 | -23.356
-5 | -0.253 | 0.01303 | -0.061 | -19.386
-4.5 | -0.19 | 0.01276 | -0.061 | -14.899
-4 | -0.127 | 0.01287 | -0.062 | -9.877
-3.5 | -0.064 | 0.01258 | -0.063 | -5.06
-3 | 0 | 0.01209 | -0.064 | 0.007
-2.5 | 0.064 | 0.01171 | -0.064 | 5.469
-2 | 0.128 | 0.01135 | -0.065 | 11.289
-1.5 | 0.192 | 0.01129 | -0.066 | 17.038
-1 | 0.256 | 0.0112 | -0.067 | 22.885
-0.5 | 0.32 | 0.01104 | -0.067 | 29.032
0 | 0.387 | 0.01091 | -0.068 | 35.465
0.5 | 0.451 | 0.01087 | -0.069 | 41.529
1 | 0.516 | 0.01094 | -0.07 | 47.128
1.5 | 0.58 | 0.00994 | -0.07 | 58.36
2 | 0.644 | 0.01008 | -0.071 | 63.885
2.5 | 0.708 | 0.01046 | -0.072 | 67.662
3 | 0.772 | 0.01083 | -0.072 | 71.273
3.5 | 0.835 | 0.01125 | -0.073 | 74.256
4 | 0.898 | 0.01164 | -0.074 | 77.193
4.5 | 0.961 | 0.01257 | -0.075 | 76.436
5 | 1.024 | 0.01317 | -0.075 | 77.749
5.5 | 1.086 | 0.01331 | -0.076 | 81.573
6 | 1.147 | 0.01402 | -0.077 | 81.802
6.5 | 1.208 | 0.01462 | -0.078 | 82.621
7 | 1.267 | 0.01541 | -0.078 | 82.254
7.5 | 1.326 | 0.01626 | -0.079 | 81.55
8 | 1.384 | 0.01733 | -0.08 | 79.871
8.5 | 1.44 | 0.01906 | -0.08 | 75.556
9 | 1.464 | 0.02115 | -0.079 | 69.194
9.5 | 1.508 | 0.02257 | -0.08 | 66.812
10 | 1.551 | 0.02409 | -0.08 | 64.357
10.5 | 1.588 | 0.02601 | -0.08 | 61.068
11 | 1.623 | 0.0278 | -0.081 | 58.386
11.5 | 1.654 | 0.02979 | -0.081 | 55.53
12 | 1.681 | 0.03204 | -0.081 | 52.456
12.5 | 1.7 | 0.03495 | -0.081 | 48.652
13 | 1.716 | 0.03773 | -0.081 | 45.492
13.5 | 1.727 | 0.04097 | -0.081 | 42.138
14 | 1.729 | 0.0452 | -0.081 | 38.256
14.5 | 1.727 | 0.04947 | -0.081 | 34.918
15 | 1.72 | 0.05393 | -0.081 | 31.892
15.5 | 1.706 | 0.0591 | -0.081 | 28.873
16 | 1.686 | 0.06511 | -0.081 | 25.892
16.5 | 1.659 | 0.07197 | -0.08 | 23.049
17 | 1.621 | 0.08145 | -0.079 | 19.901
17.5 | 1.577 | 0.09202 | -0.078 | 17.136
18 | 1.526 | 0.10567 | -0.076 | 14.438
18.5 | 1.474 | 0.11823 | -0.075 | 12.467
19 | 1.416 | 0.13357 | -0.073 | 10.603

## 38. Re 750k Mach 0.25 (2)
BIGFOIL.COM POLAR EXPORT
GA 30A415
GA 30A415 |  |  |  | Cl Max: | 1.505 | at alpha= | 15 | deg
XFOIL ncrit=9 |  |  |  | L/D Max: | 107.956 | at alpha= | 5 | deg
Re: | 750000 |  |  | Cd Min: | 0.18641 | at alpha= | -17 | deg
Mach: | 0.25 |  |  | Cl=0 at alpha= | -3.0318 | deg
|  |  |  | @ Cl=0.1, Cd= | 0.0084438
|  |  |  | @ Cl=0.4, Cd= | 0.007608
|  |  |  | @ Cl=0.6, Cd= | 0.007128
alpha (deg) | Cl | Cd | Cm | Cl/Cd
-17 | -0.5028 | 0.18641 | -0.0076 | -2.6973
-16.5 | -0.4799 | 0.18177 | -0.0091 | -2.6401
-16 | -0.4603 | 0.1765 | -0.0117 | -2.6079
-15.5 | -0.4443 | 0.16994 | -0.0151 | -2.6145
-15 | -0.6749 | 0.10574 | -0.0438 | -6.3826
-14.5 | -0.7779 | 0.08048 | -0.0591 | -9.6658
-14 | -0.8371 | 0.06408 | -0.0698 | -13.0634
-13.5 | -0.8813 | 0.04978 | -0.0803 | -17.7039
-13 | -0.9058 | 0.03742 | -0.0917 | -24.2063
-12.5 | -0.9219 | 0.03099 | -0.0932 | -29.7483
-12 | -0.9513 | 0.02794 | -0.0843 | -34.048
-11.5 | -0.902 | 0.02457 | -0.0868 | -36.7114
-11 | -0.8446 | 0.02213 | -0.0888 | -38.1654
-10.5 | -0.7979 | 0.01981 | -0.0879 | -40.2776
-10 | -0.7526 | 0.01831 | -0.0857 | -41.1032
-9.5 | -0.7074 | 0.01711 | -0.083 | -41.3442
-9 | -0.6621 | 0.01582 | -0.0804 | -41.8521
-8.5 | -0.611 | 0.01494 | -0.0786 | -40.8969
-8 | -0.5607 | 0.01392 | -0.0768 | -40.2802
-7.5 | -0.5066 | 0.01324 | -0.0755 | -38.2628
-7 | -0.4525 | 0.0125 | -0.0743 | -36.2
-6.5 | -0.3973 | 0.01187 | -0.0733 | -33.4709
-6 | -0.3412 | 0.01131 | -0.0724 | -30.168
-5.5 | -0.2844 | 0.01085 | -0.0717 | -26.212
-5 | -0.2273 | 0.01038 | -0.0711 | -21.8979
-4.5 | -0.1696 | 0.00998 | -0.0707 | -16.994
-4 | -0.112 | 0.0096 | -0.0702 | -11.6667
-3.5 | -0.0545 | 0.00926 | -0.0699 | -5.8855
-3 | 0.0037 | 0.0089 | -0.0696 | 0.41573
-2.5 | 0.0615 | 0.00861 | -0.0694 | 7.1429
-2 | 0.1194 | 0.00836 | -0.0691 | 14.2823
-1.5 | 0.1779 | 0.00815 | -0.069 | 21.8282
-1 | 0.2361 | 0.00802 | -0.0688 | 29.4389
-0.5 | 0.2943 | 0.00788 | -0.0686 | 37.3477
0 | 0.3524 | 0.00775 | -0.0684 | 45.471
0.5 | 0.4094 | 0.00758 | -0.068 | 54.0106
1 | 0.4572 | 0.0069 | -0.0656 | 66.2609
1.5 | 0.5118 | 0.00682 | -0.0639 | 75.044
2 | 0.5761 | 0.00704 | -0.0645 | 81.8324
2.5 | 0.6549 | 0.00733 | -0.0686 | 89.3452
3 | 0.7408 | 0.0076 | -0.0744 | 97.4737
3.5 | 0.8249 | 0.00793 | -0.0799 | 104.0227
4 | 0.8936 | 0.00831 | -0.0822 | 107.5331
4.5 | 0.9386 | 0.0087 | -0.0796 | 107.8851
5 | 0.9824 | 0.0091 | -0.0767 | 107.956
5.5 | 1.0237 | 0.00958 | -0.0733 | 106.858
6 | 1.0638 | 0.01009 | -0.0696 | 105.4311
6.5 | 1.1021 | 0.01066 | -0.0656 | 103.3865
7 | 1.1388 | 0.01131 | -0.0614 | 100.6897
7.5 | 1.1772 | 0.01197 | -0.0576 | 98.3459
8 | 1.2128 | 0.01275 | -0.0534 | 95.1216
8.5 | 1.2451 | 0.01359 | -0.0487 | 91.6188
9 | 1.2762 | 0.01469 | -0.0443 | 86.8754
9.5 | 1.3084 | 0.01591 | -0.0405 | 82.2376
10 | 1.3368 | 0.01746 | -0.0366 | 76.5636
10.5 | 1.3653 | 0.01917 | -0.0331 | 71.2207
11 | 1.3918 | 0.02117 | -0.0299 | 65.744
11.5 | 1.4159 | 0.02349 | -0.0269 | 60.2767
12 | 1.4374 | 0.02616 | -0.0242 | 54.9465
12.5 | 1.4561 | 0.02919 | -0.0216 | 49.8835
13 | 1.471 | 0.03266 | -0.0192 | 45.0398
13.5 | 1.4826 | 0.03655 | -0.0171 | 40.5636
14 | 1.4952 | 0.04057 | -0.0154 | 36.8548
14.5 | 1.4994 | 0.04553 | -0.014 | 32.9321
15 | 1.505 | 0.05062 | -0.013 | 29.7313
15.5 | 1.5044 | 0.05653 | -0.0124 | 26.6124
16 | 1.5027 | 0.06282 | -0.0123 | 23.9207
16.5 | 1.493 | 0.07025 | -0.0128 | 21.2527
17 | 1.4878 | 0.0774 | -0.0136 | 19.2222
17.5 | 1.4681 | 0.08654 | -0.0153 | 16.9644
18 | 1.4596 | 0.0945 | -0.0171 | 15.4455
18.5 | 1.444 | 0.10354 | -0.0196 | 13.9463
19 | 1.4212 | 0.11381 | -0.0231 | 12.4875
19.5 | 1.4105 | 0.12254 | -0.0263 | 11.5105
20 | 1.3962 | 0.13207 | -0.0304 | 10.5717

## 39. Re 750k Mach 0.50 (1)
BIGFOIL.COM POLAR EXPORT
GA 30A415
GA 30A415 |  |  |  | Cl Max: | 1.57 | at alpha= | 10 | deg
JavaFoil+Calcfoil stall+Eppler ext transition |  |  |  | L/D Max: | 77.75 | at alpha= | 4.5 | deg
Re: | 750000 |  |  | Cd Min: | 0.01099 | at alpha= | 2 | deg
Mach: | 0.5 |  |  | Cl=0 at alpha= | -3 | deg
|  |  |  | @ Cl=0.1, Cd= | 0.012419
|  |  |  | @ Cl=0.4, Cd= | 0.011485
|  |  |  | @ Cl=0.6, Cd= | 0.011577
alpha (deg) | Cl | Cd | Cm | Cl/Cd
-20 | -0.974 | 0.22121 | -0.027 | -4.403
-19.5 | -0.945 | 0.21323 | -0.027 | -4.431
-19 | -0.916 | 0.20841 | -0.027 | -4.396
-18.5 | -0.888 | 0.20412 | -0.027 | -4.353
-18 | -0.86 | 0.19891 | -0.027 | -4.326
-17.5 | -0.833 | 0.19252 | -0.028 | -4.326
-17 | -0.805 | 0.18198 | -0.028 | -4.423
-16.5 | -0.777 | 0.17659 | -0.028 | -4.399
-16 | -0.751 | 0.17079 | -0.03 | -4.395
-15.5 | -0.72 | 0.16293 | -0.029 | -4.421
-15 | -0.691 | 0.15795 | -0.028 | -4.372
-14.5 | -0.662 | 0.15493 | -0.028 | -4.271
-14 | -0.633 | 0.14939 | -0.028 | -4.236
-13.5 | -0.604 | 0.14372 | -0.028 | -4.204
-13 | -0.576 | 0.13926 | -0.028 | -4.136
-12.5 | -0.547 | 0.13794 | -0.028 | -3.969
-12 | -0.519 | 0.13473 | -0.029 | -3.852
-11.5 | -0.49 | 0.11558 | -0.027 | -4.236
-11 | -0.461 | 0.10887 | -0.026 | -4.23
-10.5 | -0.432 | 0.1048 | -0.026 | -4.122
-10 | -0.403 | 0.09979 | -0.027 | -4.042
-9.5 | -0.374 | 0.09621 | -0.025 | -3.891
-9 | -0.346 | 0.08861 | -0.026 | -3.901
-8.5 | -0.49 | 0.06388 | -0.034 | -7.676
-8 | -0.505 | 0.05107 | -0.043 | -9.892
-7.5 | -0.511 | 0.03148 | -0.054 | -16.243
-7 | -0.526 | 0.01683 | -0.064 | -31.248
-6.5 | -0.471 | 0.01565 | -0.065 | -30.075
-6 | -0.41 | 0.01483 | -0.066 | -27.661
-5.5 | -0.346 | 0.01418 | -0.067 | -24.414
-5 | -0.28 | 0.0136 | -0.068 | -20.557
-4.5 | -0.211 | 0.01346 | -0.069 | -15.677
-4 | -0.141 | 0.01305 | -0.069 | -10.83
-3.5 | -0.071 | 0.01275 | -0.07 | -5.561
-3 | 0 | 0.01297 | -0.071 | 0.008
-2.5 | 0.071 | 0.01262 | -0.072 | 5.664
-2 | 0.143 | 0.01212 | -0.073 | 11.801
-1.5 | 0.215 | 0.0116 | -0.074 | 18.518
-1 | 0.286 | 0.01162 | -0.074 | 24.644
-0.5 | 0.358 | 0.01157 | -0.075 | 30.931
0 | 0.432 | 0.01142 | -0.076 | 37.871
0.5 | 0.504 | 0.01123 | -0.077 | 44.899
1 | 0.576 | 0.01151 | -0.078 | 50.035
1.5 | 0.648 | 0.01171 | -0.079 | 55.291
2 | 0.719 | 0.01099 | -0.079 | 65.415
2.5 | 0.79 | 0.01144 | -0.08 | 69.093
3 | 0.861 | 0.01194 | -0.081 | 72.094
3.5 | 0.931 | 0.01239 | -0.082 | 75.149
4 | 1.001 | 0.01296 | -0.083 | 77.28
4.5 | 1.071 | 0.01377 | -0.083 | 77.75
5 | 1.139 | 0.0154 | -0.084 | 73.966
5.5 | 1.207 | 0.01636 | -0.085 | 73.774
6 | 1.274 | 0.01746 | -0.086 | 72.932
6.5 | 1.338 | 0.01768 | -0.087 | 75.657
7 | 1.371 | 0.02033 | -0.085 | 67.415
7.5 | 1.42 | 0.02322 | -0.086 | 61.144
8 | 1.468 | 0.02494 | -0.086 | 58.877
8.5 | 1.509 | 0.02746 | -0.086 | 54.964
9 | 1.541 | 0.03058 | -0.086 | 50.405
9.5 | 1.562 | 0.03348 | -0.086 | 46.668
10 | 1.57 | 0.03715 | -0.086 | 42.271
10.5 | 1.555 | 0.04215 | -0.086 | 36.894
11 | 1.49 | 0.04989 | -0.085 | 29.875
11.5 | 1.298 | 0.06355 | -0.083 | 20.422
12 | 0.86 | 0.11866 | -0.045 | 7.245
12.5 | 0.887 | 0.12754 | -0.045 | 6.957
13 | 0.918 | 0.14111 | -0.05 | 6.504
13.5 | 0.946 | 0.15171 | -0.051 | 6.235
14 | 0.975 | 0.15639 | -0.052 | 6.232
14.5 | 1.006 | 0.16258 | -0.056 | 6.188
15 | 1.038 | 0.16952 | -0.059 | 6.122

## 40. Re 750k Mach 0.50 (2)
BIGFOIL.COM POLAR EXPORT
GA 30A415
GA 30A415 |  |  |  | Cl Max: | 1.3748 | at alpha= | 12 | deg
XFOIL ncrit=9 |  |  |  | L/D Max: | 100.997 | at alpha= | 4 | deg
Re: | 750000 |  |  | Cd Min: | 0.25364 | at alpha= | -20 | deg
Mach: | 0.5 |  |  | Cl=0 at alpha= | -3.0277 | deg
|  |  |  | @ Cl=0.1, Cd= | 0.0093157
|  |  |  | @ Cl=0.4, Cd= | 0.0084715
|  |  |  | @ Cl=0.6, Cd= | 0.0076252
alpha (deg) | Cl | Cd | Cm | Cl/Cd
-20 | -0.6231 | 0.25364 | 0.0241 | -2.4566
-19.5 | -0.5992 | 0.24652 | 0.0193 | -2.4306
-19 | -0.5786 | 0.23712 | 0.013 | -2.4401
-18.5 | -0.5576 | 0.22858 | 0.0078 | -2.4394
-18 | -0.5325 | 0.22218 | 0.0043 | -2.3967
-17.5 | -0.5091 | 0.21519 | 0.0001 | -2.3658
-17 | -0.4914 | 0.20567 | -0.0061 | -2.3893
-16.5 | -0.4703 | 0.19782 | -0.0102 | -2.3774
-16 | -0.4461 | 0.19152 | -0.0135 | -2.3293
-15.5 | -0.4248 | 0.18421 | -0.0175 | -2.3061
-15 | -0.416 | 0.17323 | -0.0245 | -2.4014
-14.5 | -0.4003 | 0.1646 | -0.0287 | -2.432
-14 | -0.3723 | 0.15994 | -0.0299 | -2.3277
-13.5 | -0.3591 | 0.15111 | -0.0339 | -2.3764
-13 | -0.3562 | 0.14013 | -0.0387 | -2.5419
-12.5 | -0.3449 | 0.13205 | -0.0423 | -2.6119
-12 | -0.3376 | 0.12352 | -0.046 | -2.7332
-11.5 | -0.3461 | 0.11204 | -0.0511 | -3.0891
-11 | -0.3596 | 0.1009 | -0.0561 | -3.5639
-10.5 | -0.3565 | 0.09162 | -0.0623 | -3.8911
-10 | -0.4093 | 0.07277 | -0.0764 | -5.6246
-9.5 | -0.4841 | 0.05522 | -0.0881 | -8.7668
-9 | -0.5345 | 0.04038 | -0.1003 | -13.2368
-8.5 | -0.5633 | 0.02916 | -0.111 | -19.3176
-8 | -0.5677 | 0.02417 | -0.1069 | -23.4878
-7.5 | -0.5463 | 0.01988 | -0.1022 | -27.4799
-7 | -0.5033 | 0.01709 | -0.0978 | -29.45
-6.5 | -0.4486 | 0.01524 | -0.094 | -29.4357
-6 | -0.3888 | 0.01387 | -0.0909 | -28.0317
-5.5 | -0.3263 | 0.01278 | -0.0883 | -25.5321
-5 | -0.2618 | 0.01197 | -0.0861 | -21.8713
-4.5 | -0.196 | 0.01132 | -0.0842 | -17.3145
-4 | -0.1297 | 0.0107 | -0.0828 | -12.1215
-3.5 | -0.0631 | 0.01024 | -0.0815 | -6.1621
-3 | 0.0037 | 0.00983 | -0.0805 | 0.3764
-2.5 | 0.0704 | 0.00945 | -0.0797 | 7.4497
-2 | 0.1365 | 0.00915 | -0.0788 | 14.918
-1.5 | 0.203 | 0.00887 | -0.0782 | 22.8861
-1 | 0.2694 | 0.00868 | -0.0775 | 31.0369
-0.5 | 0.3354 | 0.00855 | -0.0768 | 39.2281
0 | 0.4012 | 0.00847 | -0.0761 | 47.3672
0.5 | 0.467 | 0.00839 | -0.0754 | 55.6615
1 | 0.5311 | 0.00826 | -0.0744 | 64.2978
1.5 | 0.5841 | 0.00761 | -0.0711 | 76.7543
2 | 0.6467 | 0.00767 | -0.0687 | 84.3155
2.5 | 0.728 | 0.00807 | -0.0707 | 90.2107
3 | 0.8242 | 0.00861 | -0.076 | 95.7259
3.5 | 0.9217 | 0.00924 | -0.0817 | 99.7511
4 | 0.9928 | 0.00983 | -0.082 | 100.9969
4.5 | 1.0312 | 0.01037 | -0.0758 | 99.4407
5 | 1.0637 | 0.01097 | -0.0685 | 96.9644
5.5 | 1.0904 | 0.01161 | -0.06 | 93.919
6 | 1.1153 | 0.01241 | -0.0515 | 89.8711
6.5 | 1.1488 | 0.01356 | -0.0452 | 84.7198
7 | 1.1845 | 0.01498 | -0.0398 | 79.0721
7.5 | 1.2197 | 0.01674 | -0.035 | 72.8614
8 | 1.2519 | 0.01893 | -0.0306 | 66.1331
8.5 | 1.2815 | 0.02154 | -0.0265 | 59.494
9 | 1.3074 | 0.02461 | -0.0226 | 53.1247
9.5 | 1.3273 | 0.02826 | -0.0189 | 46.9674
10 | 1.3439 | 0.0323 | -0.0155 | 41.6068
10.5 | 1.3565 | 0.03682 | -0.0124 | 36.8414
11 | 1.3647 | 0.04193 | -0.0098 | 32.5471
11.5 | 1.3721 | 0.04735 | -0.0077 | 28.9778
12 | 1.3748 | 0.05341 | -0.006 | 25.7405
12.5 | 1.3707 | 0.06032 | -0.0051 | 22.7238
13 | 1.365 | 0.06767 | -0.0048 | 20.1714
13.5 | 1.3563 | 0.07557 | -0.0051 | 17.9476
14 | 1.3425 | 0.08422 | -0.0062 | 15.9404
14.5 | 1.3299 | 0.09301 | -0.0078 | 14.2985
15 | 1.3138 | 0.10247 | -0.0102 | 12.8213
15.5 | 1.2977 | 0.11224 | -0.0134 | 11.5618
16 | 1.2825 | 0.12224 | -0.0172 | 10.4917
16.5 | 1.2655 | 0.13289 | -0.0221 | 9.5229
17 | 1.2481 | 0.144 | -0.0278 | 8.6674

## 41. Re 1M Mach 0.00 (1)
BIGFOIL.COM POLAR EXPORT
GA 30A415
GA 30A415 |  |  |  | Cl Max: | 1.809 | at alpha= | 16 | deg
JavaFoil+Calcfoil stall+Eppler ext transition |  |  |  | L/D Max: | 88.097 | at alpha= | 7.5 | deg
Re: | 1000000 |  |  | Cd Min: | 0.0095 | at alpha= | 2 | deg
Mach: | 0 |  |  | Cl=0 at alpha= | -3 | deg
|  |  |  | @ Cl=0.1, Cd= | 0.010764
|  |  |  | @ Cl=0.4, Cd= | 0.010302
|  |  |  | @ Cl=0.6, Cd= | 0.009829
alpha (deg) | Cl | Cd | Cm | Cl/Cd
-20 | -0.859 | 0.17452 | -0.023 | -4.922
-19.5 | -0.87 | 0.16543 | -0.023 | -5.261
-19 | -0.881 | 0.15603 | -0.024 | -5.645
-18.5 | -0.889 | 0.15001 | -0.024 | -5.927
-18 | -0.896 | 0.14234 | -0.025 | -6.293
-17.5 | -0.901 | 0.13447 | -0.025 | -6.7
-17 | -0.904 | 0.12706 | -0.026 | -7.116
-16.5 | -0.906 | 0.11944 | -0.027 | -7.582
-16 | -0.906 | 0.11157 | -0.028 | -8.118
-15.5 | -0.901 | 0.10533 | -0.029 | -8.555
-15 | -0.897 | 0.09774 | -0.03 | -9.176
-14.5 | -0.89 | 0.09063 | -0.031 | -9.816
-14 | -0.879 | 0.08337 | -0.032 | -10.547
-13.5 | -0.869 | 0.07508 | -0.034 | -11.579
-13 | -0.857 | 0.06672 | -0.036 | -12.849
-12.5 | -0.843 | 0.05869 | -0.038 | -14.359
-12 | -0.83 | 0.04932 | -0.04 | -16.82
-11.5 | -0.816 | 0.03968 | -0.042 | -20.572
-11 | -0.806 | 0.02998 | -0.045 | -26.871
-10.5 | -0.817 | 0.01893 | -0.05 | -43.155
-10 | -0.791 | 0.017 | -0.052 | -46.541
-9.5 | -0.745 | 0.01561 | -0.052 | -47.754
-9 | -0.696 | 0.01504 | -0.053 | -46.274
-8.5 | -0.645 | 0.01448 | -0.054 | -44.546
-8 | -0.592 | 0.01454 | -0.055 | -40.708
-7.5 | -0.537 | 0.01406 | -0.055 | -38.216
-7 | -0.481 | 0.01371 | -0.056 | -35.081
-6.5 | -0.423 | 0.01335 | -0.057 | -31.714
-6 | -0.365 | 0.01273 | -0.057 | -28.65
-5.5 | -0.305 | 0.01281 | -0.058 | -23.833
-5 | -0.245 | 0.01224 | -0.059 | -20.024
-4.5 | -0.184 | 0.01243 | -0.059 | -14.828
-4 | -0.123 | 0.01218 | -0.06 | -10.115
-3.5 | -0.062 | 0.01194 | -0.061 | -5.165
-3 | 0 | 0.01122 | -0.062 | 0.008
-2.5 | 0.062 | 0.01088 | -0.062 | 5.701
-2 | 0.124 | 0.01069 | -0.063 | 11.607
-1.5 | 0.186 | 0.01068 | -0.064 | 17.446
-1 | 0.248 | 0.01056 | -0.064 | 23.514
-0.5 | 0.31 | 0.01041 | -0.065 | 29.814
0 | 0.375 | 0.01031 | -0.066 | 36.346
0.5 | 0.437 | 0.01029 | -0.067 | 42.473
1 | 0.499 | 0.01039 | -0.067 | 48.056
1.5 | 0.562 | 0.01035 | -0.068 | 54.256
2 | 0.624 | 0.0095 | -0.069 | 65.621
2.5 | 0.686 | 0.00991 | -0.069 | 69.188
3 | 0.747 | 0.01022 | -0.07 | 73.134
3.5 | 0.809 | 0.01047 | -0.071 | 77.257
4 | 0.87 | 0.01088 | -0.071 | 79.993
4.5 | 0.931 | 0.01171 | -0.072 | 79.515
5 | 0.992 | 0.01221 | -0.073 | 81.251
5.5 | 1.052 | 0.01231 | -0.074 | 85.489
6 | 1.112 | 0.01288 | -0.074 | 86.354
6.5 | 1.171 | 0.01349 | -0.075 | 86.828
7 | 1.23 | 0.01397 | -0.076 | 88.008
7.5 | 1.288 | 0.01462 | -0.076 | 88.097
8 | 1.345 | 0.01556 | -0.077 | 86.422
8.5 | 1.4 | 0.01632 | -0.078 | 85.792
9 | 1.454 | 0.01781 | -0.079 | 81.664
9.5 | 1.507 | 0.01876 | -0.079 | 80.3
10 | 1.557 | 0.01967 | -0.08 | 79.18
10.5 | 1.568 | 0.02228 | -0.079 | 70.393
11 | 1.607 | 0.02362 | -0.079 | 68.044
11.5 | 1.644 | 0.02503 | -0.079 | 65.696
12 | 1.677 | 0.02664 | -0.08 | 62.975
12.5 | 1.707 | 0.0285 | -0.08 | 59.88
13 | 1.731 | 0.03067 | -0.08 | 56.446
13.5 | 1.753 | 0.03295 | -0.08 | 53.207
14 | 1.771 | 0.03555 | -0.08 | 49.823
14.5 | 1.787 | 0.03818 | -0.08 | 46.804
15 | 1.797 | 0.04159 | -0.08 | 43.203
15.5 | 1.805 | 0.04476 | -0.081 | 40.335
16 | 1.809 | 0.04851 | -0.081 | 37.297
16.5 | 1.809 | 0.05252 | -0.081 | 34.448
17 | 1.807 | 0.05664 | -0.081 | 31.905
17.5 | 1.8 | 0.06167 | -0.08 | 29.189
18 | 1.791 | 0.06675 | -0.08 | 26.829
18.5 | 1.778 | 0.07258 | -0.08 | 24.493
19 | 1.76 | 0.07973 | -0.08 | 22.075
19.5 | 1.737 | 0.08626 | -0.08 | 20.132
20 | 1.703 | 0.09541 | -0.079 | 17.849

## 42. Re 1M Mach 0.00 (2)
BIGFOIL.COM POLAR EXPORT
GA 30A415
GA 30A415 |  |  |  | Cl Max: | 1.6139 | at alpha= | 17.5 | deg
XFOIL ncrit=9 |  |  |  | L/D Max: | 117.271 | at alpha= | 5 | deg
Re: | 1000000 |  |  | Cd Min: | 0.13573 | at alpha= | -19 | deg
Mach: | 0 |  |  | Cl=0 at alpha= | -3.0187 | deg
|  |  |  | @ Cl=0.1, Cd= | 0.0076743
|  |  |  | @ Cl=0.4, Cd= | 0.006915
|  |  |  | @ Cl=0.6, Cd= | 0.0063438
alpha (deg) | Cl | Cd | Cm | Cl/Cd
-19 | -0.836 | 0.13573 | -0.023 | -6.1593
-18.5 | -0.8911 | 0.11712 | -0.0335 | -7.6084
-18 | -0.9404 | 0.10062 | -0.0428 | -9.3461
-17.5 | -0.9896 | 0.08503 | -0.0517 | -11.6382
-17 | -1.0464 | 0.06945 | -0.0608 | -15.067
-16.5 | -1.0974 | 0.05477 | -0.0699 | -20.0365
-16 | -1.1266 | 0.04222 | -0.0794 | -26.684
-15.5 | -1.1337 | 0.03348 | -0.0867 | -33.862
-15 | -1.13 | 0.02909 | -0.0872 | -38.845
-14.5 | -1.1184 | 0.02651 | -0.0845 | -42.1879
-14 | -1.1264 | 0.0242 | -0.0768 | -46.5455
-13.5 | -1.1262 | 0.02268 | -0.0686 | -49.6561
-12.5 | -1.0095 | 0.01975 | -0.0732 | -51.1139
-12 | -0.9512 | 0.01829 | -0.0751 | -52.0066
-11.5 | -0.8953 | 0.01698 | -0.0763 | -52.7267
-11 | -0.8425 | 0.01611 | -0.0762 | -52.2967
-10.5 | -0.7963 | 0.01513 | -0.0746 | -52.6305
-10 | -0.7502 | 0.01427 | -0.0729 | -52.5718
-9.5 | -0.7008 | 0.01366 | -0.0717 | -51.3031
-9 | -0.6519 | 0.0129 | -0.0705 | -50.5349
-8.5 | -0.5999 | 0.01239 | -0.0697 | -48.4181
-8 | -0.5482 | 0.01177 | -0.0689 | -46.576
-7.5 | -0.4943 | 0.01138 | -0.0684 | -43.4359
-7 | -0.4411 | 0.01086 | -0.0679 | -40.6169
-6.5 | -0.3869 | 0.01043 | -0.0675 | -37.0949
-6 | -0.3321 | 0.01004 | -0.0672 | -33.0777
-5.5 | -0.2767 | 0.00968 | -0.067 | -28.5847
-5 | -0.2213 | 0.00932 | -0.0668 | -23.7446
-4.5 | -0.1657 | 0.00901 | -0.0666 | -18.3907
-4 | -0.11 | 0.00871 | -0.0664 | -12.6292
-3.5 | -0.0539 | 0.00839 | -0.0664 | -6.4243
-3 | 0.0021 | 0.00812 | -0.0663 | 0.25862
-2.5 | 0.0581 | 0.00786 | -0.0663 | 7.3919
-2 | 0.1145 | 0.00761 | -0.0663 | 15.046
-1.5 | 0.1706 | 0.00745 | -0.0662 | 22.8993
-1 | 0.2273 | 0.00728 | -0.0663 | 31.2225
-0.5 | 0.2838 | 0.00716 | -0.0663 | 39.6369
0 | 0.3399 | 0.00708 | -0.0662 | 48.0085
0.5 | 0.3963 | 0.00694 | -0.0662 | 57.1037
1 | 0.4495 | 0.00658 | -0.0656 | 68.3131
1.5 | 0.4947 | 0.00603 | -0.0628 | 82.0398
2 | 0.5499 | 0.00617 | -0.0621 | 89.1248
2.5 | 0.6133 | 0.00639 | -0.0634 | 95.9781
3 | 0.6842 | 0.00666 | -0.0665 | 102.7327
3.5 | 0.7619 | 0.007 | -0.0713 | 108.8429
4 | 0.8369 | 0.00739 | -0.0756 | 113.2476
4.5 | 0.9103 | 0.0078 | -0.0797 | 116.7051
5 | 0.9581 | 0.00817 | -0.0783 | 117.2705
5.5 | 1.0013 | 0.00855 | -0.0759 | 117.1111
6 | 1.0419 | 0.00902 | -0.0731 | 115.51
6.5 | 1.0813 | 0.00953 | -0.07 | 113.4627
7 | 1.1211 | 0.01001 | -0.067 | 111.998
7.5 | 1.1594 | 0.01058 | -0.0638 | 109.5841
8 | 1.1989 | 0.01116 | -0.0609 | 107.4283
8.5 | 1.2376 | 0.01185 | -0.058 | 104.4388
9 | 1.2756 | 0.01258 | -0.0551 | 101.399
9.5 | 1.3082 | 0.0134 | -0.0513 | 97.6269
10 | 1.3388 | 0.01438 | -0.0474 | 93.1015
10.5 | 1.3707 | 0.01541 | -0.0441 | 88.9487
11 | 1.4011 | 0.01663 | -0.0409 | 84.2514
11.5 | 1.4299 | 0.01802 | -0.0379 | 79.3507
12 | 1.4574 | 0.01961 | -0.035 | 74.3192
12.5 | 1.4829 | 0.02143 | -0.0323 | 69.1974
13 | 1.5066 | 0.02352 | -0.0298 | 64.0561
13.5 | 1.5274 | 0.02593 | -0.0275 | 58.9047
14 | 1.5467 | 0.02858 | -0.0254 | 54.1183
14.5 | 1.5654 | 0.03139 | -0.0235 | 49.8694
15 | 1.5765 | 0.03494 | -0.0216 | 45.1202
15.5 | 1.592 | 0.03828 | -0.0202 | 41.5883
16 | 1.5988 | 0.04256 | -0.0189 | 37.5658
16.5 | 1.6086 | 0.04675 | -0.018 | 34.4086
17 | 1.6082 | 0.05215 | -0.0173 | 30.838
17.5 | 1.6139 | 0.05711 | -0.0171 | 28.2595
18 | 1.6087 | 0.06346 | -0.0171 | 25.3498
18.5 | 1.6053 | 0.06983 | -0.0176 | 22.9887
19 | 1.597 | 0.07701 | -0.0186 | 20.7376
19.5 | 1.577 | 0.08594 | -0.0202 | 18.35
20 | 1.568 | 0.09358 | -0.022 | 16.7557

## 43. Re 1M Mach 0.10 (1)
BIGFOIL.COM POLAR EXPORT
GA 30A415
GA 30A415 |  |  |  | Cl Max: | 1.797 | at alpha= | 16 | deg
JavaFoil+Calcfoil stall+Eppler ext transition |  |  |  | L/D Max: | 87.845 | at alpha= | 7.5 | deg
Re: | 1000000 |  |  | Cd Min: | 0.00957 | at alpha= | 2 | deg
Mach: | 0.1 |  |  | Cl=0 at alpha= | -3 | deg
|  |  |  | @ Cl=0.1, Cd= | 0.010801
|  |  |  | @ Cl=0.4, Cd= | 0.010286
|  |  |  | @ Cl=0.6, Cd= | 0.0099429
alpha (deg) | Cl | Cd | Cm | Cl/Cd
-20 | -0.813 | 0.17913 | -0.022 | -4.541
-19.5 | -0.828 | 0.16991 | -0.023 | -4.876
-19 | -0.842 | 0.1611 | -0.023 | -5.225
-18.5 | -0.854 | 0.15385 | -0.024 | -5.549
-18 | -0.864 | 0.14503 | -0.024 | -5.958
-17.5 | -0.872 | 0.13767 | -0.025 | -6.336
-17 | -0.879 | 0.13 | -0.026 | -6.759
-16.5 | -0.883 | 0.1225 | -0.026 | -7.205
-16 | -0.886 | 0.11374 | -0.028 | -7.786
-15.5 | -0.884 | 0.10762 | -0.028 | -8.212
-15 | -0.881 | 0.10073 | -0.029 | -8.741
-14.5 | -0.876 | 0.09324 | -0.031 | -9.395
-14 | -0.868 | 0.08573 | -0.032 | -10.129
-13.5 | -0.859 | 0.07796 | -0.033 | -11.014
-13 | -0.848 | 0.06967 | -0.035 | -12.165
-12.5 | -0.834 | 0.06181 | -0.037 | -13.494
-12 | -0.821 | 0.05295 | -0.039 | -15.497
-11.5 | -0.81 | 0.04206 | -0.042 | -19.259
-11 | -0.794 | 0.03376 | -0.044 | -23.525
-10.5 | -0.809 | 0.02028 | -0.05 | -39.864
-10 | -0.793 | 0.01719 | -0.052 | -46.098
-9.5 | -0.747 | 0.01573 | -0.053 | -47.496
-9 | -0.698 | 0.01515 | -0.053 | -46.068
-8.5 | -0.647 | 0.0145 | -0.054 | -44.614
-8 | -0.594 | 0.01465 | -0.055 | -40.531
-7.5 | -0.539 | 0.01418 | -0.056 | -38.042
-7 | -0.483 | 0.0138 | -0.056 | -34.979
-6.5 | -0.425 | 0.01347 | -0.057 | -31.557
-6 | -0.366 | 0.01274 | -0.058 | -28.76
-5.5 | -0.307 | 0.01291 | -0.058 | -23.752
-5 | -0.246 | 0.01233 | -0.059 | -19.972
-4.5 | -0.185 | 0.01244 | -0.06 | -14.896
-4 | -0.124 | 0.01215 | -0.061 | -10.186
-3.5 | -0.062 | 0.01195 | -0.061 | -5.188
-3 | 0 | 0.01119 | -0.062 | 0.008
-2.5 | 0.062 | 0.011 | -0.063 | 5.67
-2 | 0.125 | 0.01067 | -0.063 | 11.689
-1.5 | 0.187 | 0.01065 | -0.064 | 17.569
-1 | 0.25 | 0.01058 | -0.065 | 23.59
-0.5 | 0.312 | 0.0105 | -0.066 | 29.698
0 | 0.377 | 0.01029 | -0.066 | 36.613
0.5 | 0.439 | 0.01028 | -0.067 | 42.753
1 | 0.502 | 0.01038 | -0.068 | 48.372
1.5 | 0.564 | 0.01044 | -0.068 | 54.054
2 | 0.627 | 0.00957 | -0.069 | 65.466
2.5 | 0.689 | 0.00997 | -0.07 | 69.114
3 | 0.751 | 0.01027 | -0.071 | 73.161
3.5 | 0.813 | 0.01048 | -0.071 | 77.533
4 | 0.875 | 0.01091 | -0.072 | 80.174
4.5 | 0.936 | 0.0118 | -0.073 | 79.283
5 | 0.997 | 0.01231 | -0.073 | 80.977
5.5 | 1.057 | 0.0124 | -0.074 | 85.259
6 | 1.118 | 0.01295 | -0.075 | 86.324
6.5 | 1.177 | 0.01357 | -0.075 | 86.734
7 | 1.236 | 0.01407 | -0.076 | 87.823
7.5 | 1.294 | 0.01473 | -0.077 | 87.845
8 | 1.351 | 0.01572 | -0.077 | 85.94
8.5 | 1.406 | 0.01654 | -0.078 | 85.007
9 | 1.461 | 0.01798 | -0.079 | 81.25
9.5 | 1.513 | 0.01893 | -0.08 | 79.929
10 | 1.531 | 0.02104 | -0.079 | 72.789
10.5 | 1.572 | 0.02264 | -0.079 | 69.436
11 | 1.611 | 0.02396 | -0.079 | 67.252
11.5 | 1.647 | 0.02543 | -0.08 | 64.778
12 | 1.68 | 0.02703 | -0.08 | 62.148
12.5 | 1.708 | 0.02904 | -0.08 | 58.803
13 | 1.731 | 0.03131 | -0.08 | 55.303
13.5 | 1.752 | 0.03371 | -0.08 | 51.969
14 | 1.768 | 0.03639 | -0.08 | 48.599
14.5 | 1.782 | 0.03929 | -0.081 | 45.347
15 | 1.79 | 0.04278 | -0.081 | 41.839
15.5 | 1.796 | 0.04612 | -0.081 | 38.936
16 | 1.797 | 0.04993 | -0.081 | 36
16.5 | 1.795 | 0.05416 | -0.081 | 33.135
17 | 1.788 | 0.05885 | -0.081 | 30.388
17.5 | 1.779 | 0.06382 | -0.081 | 27.873
18 | 1.766 | 0.0695 | -0.08 | 25.409
18.5 | 1.748 | 0.07579 | -0.08 | 23.065
19 | 1.726 | 0.08367 | -0.08 | 20.624
19.5 | 1.695 | 0.09208 | -0.079 | 18.41
20 | 1.656 | 0.10228 | -0.078 | 16.189

## 44. Re 1M Mach 0.10 (2)
BIGFOIL.COM POLAR EXPORT
GA 30A415
GA 30A415 |  |  |  | Cl Max: | 1.6033 | at alpha= | 17.5 | deg
XFOIL ncrit=9 |  |  |  | L/D Max: | 116.893 | at alpha= | 5 | deg
Re: | 1000000 |  |  | Cd Min: | 0.11529 | at alpha= | -18 | deg
Mach: | 0.1 |  |  | Cl=0 at alpha= | -3.0187 | deg
|  |  |  | @ Cl=0.1, Cd= | 0.0077085
|  |  |  | @ Cl=0.4, Cd= | 0.0069718
|  |  |  | @ Cl=0.6, Cd= | 0.0063522
alpha (deg) | Cl | Cd | Cm | Cl/Cd
-18 | -0.8653 | 0.11529 | -0.0354 | -7.5054
-17.5 | -0.9201 | 0.0979 | -0.0452 | -9.3984
-17 | -0.9722 | 0.08212 | -0.0543 | -11.8388
-16.5 | -1.029 | 0.06663 | -0.0635 | -15.4435
-16 | -1.0777 | 0.05219 | -0.0728 | -20.6495
-15.5 | -1.1029 | 0.03983 | -0.0828 | -27.6902
-15 | -1.1086 | 0.03203 | -0.0888 | -34.6113
-14.5 | -1.1039 | 0.02815 | -0.088 | -39.2149
-14 | -1.0956 | 0.0258 | -0.0838 | -42.4651
-13.5 | -1.1136 | 0.02364 | -0.0736 | -47.1066
-13 | -1.0749 | 0.02191 | -0.0725 | -49.0598
-12.5 | -1.0136 | 0.02036 | -0.0752 | -49.7839
-12 | -0.9537 | 0.01906 | -0.077 | -50.0367
-11.5 | -0.9 | 0.01737 | -0.0779 | -51.8135
-11 | -0.8473 | 0.01642 | -0.0777 | -51.6017
-10.5 | -0.7987 | 0.01564 | -0.0763 | -51.0678
-10 | -0.755 | 0.0145 | -0.0742 | -52.069
-9.5 | -0.7056 | 0.01384 | -0.0728 | -50.9827
-9 | -0.6561 | 0.01309 | -0.0715 | -50.1222
-8.5 | -0.6041 | 0.01252 | -0.0706 | -48.2508
-8 | -0.5519 | 0.0119 | -0.0698 | -46.3782
-7.5 | -0.4979 | 0.01145 | -0.0692 | -43.4847
-7 | -0.4442 | 0.01093 | -0.0686 | -40.6404
-6.5 | -0.3895 | 0.0105 | -0.0682 | -37.0952
-6 | -0.3344 | 0.0101 | -0.0678 | -33.1089
-5.5 | -0.2786 | 0.00974 | -0.0675 | -28.6037
-5 | -0.2228 | 0.00937 | -0.0673 | -23.778
-4.5 | -0.1667 | 0.00907 | -0.0671 | -18.3793
-4 | -0.1107 | 0.00876 | -0.0669 | -12.637
-3.5 | -0.0542 | 0.00843 | -0.0668 | -6.4294
-3 | 0.0021 | 0.00815 | -0.0668 | 0.25767
-2 | 0.1152 | 0.00764 | -0.0667 | 15.0785
-1.5 | 0.1717 | 0.00746 | -0.0666 | 23.0161
-0.5 | 0.2855 | 0.00718 | -0.0666 | 39.7632
0 | 0.3421 | 0.0071 | -0.0666 | 48.1831
0.5 | 0.3987 | 0.00698 | -0.0665 | 57.1203
1 | 0.4526 | 0.00664 | -0.066 | 68.1627
1.5 | 0.4979 | 0.00605 | -0.0632 | 82.2975
2 | 0.5534 | 0.00619 | -0.0625 | 89.4023
2.5 | 0.6166 | 0.00641 | -0.0636 | 96.1934
3 | 0.6876 | 0.00669 | -0.0666 | 102.7803
3.5 | 0.7661 | 0.00704 | -0.0715 | 108.821
4 | 0.8414 | 0.00744 | -0.0758 | 113.0914
4.5 | 0.9153 | 0.00785 | -0.0799 | 116.5987
5 | 0.9632 | 0.00824 | -0.0784 | 116.8932
5.5 | 1.0064 | 0.00862 | -0.0759 | 116.7517
6 | 1.0471 | 0.00909 | -0.0729 | 115.1925
6.5 | 1.0863 | 0.00961 | -0.0697 | 113.0385
7 | 1.1259 | 0.01011 | -0.0665 | 111.365
7.5 | 1.164 | 0.01069 | -0.0632 | 108.8868
8 | 1.2037 | 0.01127 | -0.0602 | 106.8057
8.5 | 1.2417 | 0.01201 | -0.0571 | 103.3888
9 | 1.2793 | 0.01274 | -0.054 | 100.416
9.5 | 1.31 | 0.01363 | -0.0498 | 96.1115
10 | 1.3421 | 0.0146 | -0.0462 | 91.9247
10.5 | 1.3736 | 0.01571 | -0.0428 | 87.4348
11 | 1.4033 | 0.01702 | -0.0395 | 82.4501
11.5 | 1.4316 | 0.01852 | -0.0364 | 77.3002
12 | 1.4586 | 0.02022 | -0.0335 | 72.1365
12.5 | 1.4838 | 0.02217 | -0.0309 | 66.9283
13 | 1.5072 | 0.02436 | -0.0284 | 61.8719
13.5 | 1.528 | 0.02689 | -0.0261 | 56.8241
14 | 1.5443 | 0.02987 | -0.0238 | 51.7007
14.5 | 1.5631 | 0.03277 | -0.0221 | 47.6991
15 | 1.5747 | 0.0364 | -0.0203 | 43.261
15.5 | 1.587 | 0.04015 | -0.0189 | 39.5268
16 | 1.5945 | 0.04452 | -0.0177 | 35.8154
16.5 | 1.6009 | 0.0492 | -0.0169 | 32.5386
17 | 1.6016 | 0.05463 | -0.0163 | 29.3172
17.5 | 1.6033 | 0.0602 | -0.0162 | 26.6329
18 | 1.5936 | 0.06723 | -0.0165 | 23.7037
18.5 | 1.5914 | 0.07364 | -0.0172 | 21.6105
19 | 1.5788 | 0.0815 | -0.0184 | 19.3718
19.5 | 1.5593 | 0.09058 | -0.0204 | 17.2146
20 | 1.5473 | 0.09874 | -0.0225 | 15.6704

## 45. Re 1M Mach 0.25 (1)
BIGFOIL.COM POLAR EXPORT
GA 30A415
GA 30A415 |  |  |  | Cl Max: | 1.736 | at alpha= | 14 | deg
JavaFoil+Calcfoil stall+Eppler ext transition |  |  |  | L/D Max: | 86.669 | at alpha= | 6.5 | deg
Re: | 1000000 |  |  | Cd Min: | 0.00977 | at alpha= | 2 | deg
Mach: | 0.25 |  |  | Cl=0 at alpha= | -3 | deg
|  |  |  | @ Cl=0.1, Cd= | 0.010988
|  |  |  | @ Cl=0.4, Cd= | 0.01043
|  |  |  | @ Cl=0.6, Cd= | 0.010306
alpha (deg) | Cl | Cd | Cm | Cl/Cd
-18.5 | -0.539 | 0.18513 | -0.021 | -2.91
-18 | -0.582 | 0.1725 | -0.022 | -3.372
-17.5 | -0.621 | 0.16292 | -0.023 | -3.811
-17 | -0.656 | 0.15141 | -0.023 | -4.334
-16.5 | -0.688 | 0.13931 | -0.024 | -4.939
-16 | -0.715 | 0.13063 | -0.025 | -5.476
-15.5 | -0.738 | 0.12218 | -0.026 | -6.044
-15 | -0.757 | 0.11514 | -0.027 | -6.571
-14.5 | -0.77 | 0.10756 | -0.028 | -7.16
-14 | -0.779 | 0.09998 | -0.029 | -7.787
-13.5 | -0.783 | 0.09203 | -0.03 | -8.511
-13 | -0.783 | 0.08466 | -0.032 | -9.248
-12.5 | -0.781 | 0.07529 | -0.034 | -10.376
-12 | -0.773 | 0.06801 | -0.036 | -11.36
-11.5 | -0.764 | 0.05842 | -0.039 | -13.086
-11 | -0.755 | 0.04807 | -0.042 | -15.708
-10.5 | -0.741 | 0.03933 | -0.044 | -18.836
-10 | -0.745 | 0.02512 | -0.049 | -29.656
-9.5 | -0.743 | 0.01786 | -0.053 | -41.579
-9 | -0.707 | 0.01579 | -0.055 | -44.754
-8.5 | -0.657 | 0.01507 | -0.056 | -43.595
-8 | -0.605 | 0.01517 | -0.056 | -39.879
-7.5 | -0.55 | 0.01458 | -0.057 | -37.753
-7 | -0.494 | 0.01408 | -0.058 | -35.054
-6.5 | -0.435 | 0.01331 | -0.059 | -32.689
-6 | -0.375 | 0.01294 | -0.059 | -29.016
-5.5 | -0.314 | 0.01295 | -0.06 | -24.284
-5 | -0.253 | 0.0125 | -0.061 | -20.212
-4.5 | -0.19 | 0.01227 | -0.061 | -15.494
-4 | -0.127 | 0.01235 | -0.062 | -10.292
-3.5 | -0.064 | 0.01206 | -0.063 | -5.276
-3 | 0 | 0.01148 | -0.064 | 0.008
-2.5 | 0.064 | 0.01114 | -0.064 | 5.748
-2 | 0.128 | 0.01087 | -0.065 | 11.785
-1.5 | 0.192 | 0.0108 | -0.066 | 17.809
-1 | 0.256 | 0.01072 | -0.067 | 23.923
-0.5 | 0.32 | 0.01052 | -0.067 | 30.46
0 | 0.387 | 0.01043 | -0.068 | 37.105
0.5 | 0.451 | 0.01043 | -0.069 | 43.279
1 | 0.516 | 0.01053 | -0.07 | 48.969
1.5 | 0.58 | 0.01055 | -0.07 | 54.969
2 | 0.644 | 0.00977 | -0.071 | 65.917
2.5 | 0.708 | 0.01014 | -0.072 | 69.794
3 | 0.772 | 0.01047 | -0.072 | 73.712
3.5 | 0.835 | 0.01078 | -0.073 | 77.476
4 | 0.898 | 0.01119 | -0.074 | 80.266
4.5 | 0.961 | 0.01212 | -0.075 | 79.336
5 | 1.024 | 0.01268 | -0.075 | 80.752
5.5 | 1.086 | 0.01281 | -0.076 | 84.741
6 | 1.147 | 0.0134 | -0.077 | 85.607
6.5 | 1.208 | 0.01393 | -0.078 | 86.669
7 | 1.267 | 0.01463 | -0.078 | 86.657
7.5 | 1.326 | 0.01539 | -0.079 | 86.201
8 | 1.384 | 0.01639 | -0.08 | 84.48
8.5 | 1.44 | 0.01804 | -0.08 | 79.821
9 | 1.495 | 0.01894 | -0.081 | 78.919
9.5 | 1.513 | 0.02127 | -0.08 | 71.108
10 | 1.555 | 0.02268 | -0.08 | 68.56
10.5 | 1.594 | 0.02447 | -0.081 | 65.146
11 | 1.629 | 0.0261 | -0.081 | 62.414
11.5 | 1.66 | 0.02794 | -0.081 | 59.425
12 | 1.687 | 0.03002 | -0.081 | 56.203
12.5 | 1.707 | 0.03275 | -0.081 | 52.11
13 | 1.723 | 0.03537 | -0.082 | 48.706
13.5 | 1.733 | 0.03837 | -0.082 | 45.17
14 | 1.736 | 0.04236 | -0.082 | 40.99
14.5 | 1.735 | 0.04625 | -0.082 | 37.51
15 | 1.728 | 0.05034 | -0.082 | 34.322
15.5 | 1.714 | 0.05515 | -0.081 | 31.082
16 | 1.694 | 0.06059 | -0.081 | 27.965
16.5 | 1.668 | 0.06673 | -0.081 | 25.001
17 | 1.633 | 0.07477 | -0.08 | 21.845
17.5 | 1.591 | 0.08425 | -0.079 | 18.882
18 | 1.54 | 0.09617 | -0.078 | 16.016
18.5 | 1.489 | 0.10753 | -0.077 | 13.849
19 | 1.429 | 0.12302 | -0.075 | 11.617

## 46. Re 1M Mach 0.25 (2)
BIGFOIL.COM POLAR EXPORT
GA 30A415
GA 30A415 |  |  |  | Cl Max: | 1.5548 | at alpha= | 16 | deg
XFOIL ncrit=9 |  |  |  | L/D Max: | 115.422 | at alpha= | 4.5 | deg
Re: | 1000000 |  |  | Cd Min: | 0.20373 | at alpha= | -18 | deg
Mach: | 0.25 |  |  | Cl=0 at alpha= | -3.0187 | deg
|  |  |  | @ Cl=0.1, Cd= | 0.0078908
|  |  |  | @ Cl=0.4, Cd= | 0.0071462
|  |  |  | @ Cl=0.6, Cd= | 0.00642
alpha (deg) | Cl | Cd | Cm | Cl/Cd
-18 | -0.5262 | 0.20373 | 0.0038 | -2.5828
-17.5 | -0.5077 | 0.19761 | 0.0002 | -2.5692
-17 | -0.5054 | 0.18463 | -0.007 | -2.7374
-16 | -0.7274 | 0.11354 | -0.0397 | -6.4066
-15.5 | -0.7969 | 0.09375 | -0.0512 | -8.5003
-15 | -0.8525 | 0.07787 | -0.0607 | -10.9477
-14.5 | -0.906 | 0.06299 | -0.07 | -14.3832
-14 | -0.9527 | 0.04871 | -0.0799 | -19.5586
-13.5 | -0.9772 | 0.03573 | -0.0921 | -27.3496
-13 | -0.9943 | 0.02895 | -0.0941 | -34.3454
-12 | -0.967 | 0.02304 | -0.0876 | -41.9705
-11.5 | -0.9113 | 0.02077 | -0.0888 | -43.8758
-11 | -0.8658 | 0.01883 | -0.0873 | -45.9798
-10.5 | -0.8218 | 0.01746 | -0.0847 | -47.0676
-10 | -0.7758 | 0.01634 | -0.082 | -47.4786
-9.5 | -0.7296 | 0.0151 | -0.0795 | -48.3179
-9 | -0.6779 | 0.01426 | -0.0777 | -47.5386
-8.5 | -0.6258 | 0.0134 | -0.0761 | -46.7015
-8 | -0.5716 | 0.01271 | -0.0748 | -44.9725
-7.5 | -0.5169 | 0.01201 | -0.0736 | -43.0391
-7 | -0.4601 | 0.01152 | -0.0728 | -39.9392
-6.5 | -0.4037 | 0.01094 | -0.072 | -36.9013
-6 | -0.3465 | 0.01047 | -0.0713 | -33.0946
-5.5 | -0.2889 | 0.01007 | -0.0707 | -28.6892
-5 | -0.2313 | 0.00964 | -0.0702 | -23.9938
-4.5 | -0.1728 | 0.00929 | -0.0699 | -18.6006
-4 | -0.1145 | 0.00896 | -0.0696 | -12.779
-3.5 | -0.0565 | 0.00865 | -0.0693 | -6.5318
-3 | 0.0022 | 0.00832 | -0.0691 | 0.26442
-2.5 | 0.0606 | 0.00806 | -0.0689 | 7.5186
-2 | 0.1188 | 0.00781 | -0.0688 | 15.2113
-1.5 | 0.1776 | 0.00759 | -0.0687 | 23.3992
-1 | 0.236 | 0.00746 | -0.0686 | 31.6354
-0.5 | 0.2949 | 0.00732 | -0.0685 | 40.2869
0 | 0.3536 | 0.00721 | -0.0684 | 49.043
0.5 | 0.4118 | 0.00713 | -0.0683 | 57.756
1 | 0.4684 | 0.00693 | -0.0678 | 67.5902
1.5 | 0.5153 | 0.00622 | -0.0651 | 82.8457
2 | 0.5711 | 0.0063 | -0.0639 | 90.6508
2.5 | 0.6337 | 0.00656 | -0.0644 | 96.6006
3 | 0.7065 | 0.00687 | -0.0672 | 102.8384
3.5 | 0.7887 | 0.00727 | -0.0723 | 108.4869
4 | 0.8663 | 0.00772 | -0.0765 | 112.215
4.5 | 0.943 | 0.00817 | -0.0805 | 115.4223
5 | 0.9906 | 0.0086 | -0.0785 | 115.186
5.5 | 1.0335 | 0.00901 | -0.0753 | 114.7059
6 | 1.0733 | 0.00953 | -0.0716 | 112.6233
6.5 | 1.1113 | 0.0101 | -0.0676 | 110.0297
7 | 1.1502 | 0.01063 | -0.0637 | 108.2032
8 | 1.2264 | 0.01198 | -0.0559 | 102.3706
8.5 | 1.2588 | 0.01282 | -0.0512 | 98.1903
9 | 1.2922 | 0.01375 | -0.0469 | 93.9782
9.5 | 1.3242 | 0.01491 | -0.0428 | 88.8129
10 | 1.3553 | 0.01625 | -0.039 | 83.4031
10.5 | 1.386 | 0.01777 | -0.0356 | 77.9966
11 | 1.4145 | 0.01956 | -0.0323 | 72.316
11.5 | 1.4407 | 0.02164 | -0.0292 | 66.5758
12 | 1.4648 | 0.02403 | -0.0263 | 60.9571
12.5 | 1.4865 | 0.02674 | -0.0237 | 55.5909
13 | 1.5048 | 0.02984 | -0.0212 | 50.429
13.5 | 1.5194 | 0.03338 | -0.0189 | 45.5183
14 | 1.5343 | 0.03704 | -0.017 | 41.4228
14.5 | 1.5427 | 0.04147 | -0.0153 | 37.2004
15 | 1.5509 | 0.04611 | -0.014 | 33.6348
15.5 | 1.5535 | 0.05152 | -0.0131 | 30.1533
16 | 1.5548 | 0.05727 | -0.0125 | 27.1486
16.5 | 1.5503 | 0.06386 | -0.0125 | 24.2765
17 | 1.5449 | 0.07079 | -0.0129 | 21.8237
17.5 | 1.5274 | 0.0794 | -0.0141 | 19.2368
18 | 1.5184 | 0.08721 | -0.0155 | 17.4108
18.5 | 1.5006 | 0.09634 | -0.0177 | 15.5761
19 | 1.4747 | 0.10678 | -0.0208 | 13.8106
19.5 | 1.4597 | 0.11594 | -0.0239 | 12.5901
20 | 1.4405 | 0.12591 | -0.0279 | 11.4407

## 47. Re 1M Mach 0.50 (1)
BIGFOIL.COM POLAR EXPORT
GA 30A415
GA 30A415 |  |  |  | Cl Max: | 1.576 | at alpha= | 10 | deg
JavaFoil+Calcfoil stall+Eppler ext transition |  |  |  | L/D Max: | 80.933 | at alpha= | 4.5 | deg
Re: | 1000000 |  |  | Cd Min: | 0.01084 | at alpha= | 0.5 | deg
Mach: | 0.5 |  |  | Cl=0 at alpha= | -3 | deg
|  |  |  | @ Cl=0.1, Cd= | 0.011891
|  |  |  | @ Cl=0.4, Cd= | 0.010965
|  |  |  | @ Cl=0.6, Cd= | 0.0112
alpha (deg) | Cl | Cd | Cm | Cl/Cd
-20 | -0.975 | 0.21176 | -0.028 | -4.605
-19.5 | -0.946 | 0.20098 | -0.027 | -4.705
-19 | -0.917 | 0.19466 | -0.027 | -4.708
-18.5 | -0.889 | 0.19004 | -0.027 | -4.677
-18 | -0.861 | 0.18606 | -0.027 | -4.625
-17.5 | -0.833 | 0.1795 | -0.028 | -4.64
-17 | -0.805 | 0.17114 | -0.028 | -4.703
-16.5 | -0.777 | 0.16767 | -0.028 | -4.634
-16 | -0.751 | 0.16738 | -0.03 | -4.487
-15.5 | -0.721 | 0.15756 | -0.03 | -4.579
-15 | -0.691 | 0.15286 | -0.029 | -4.522
-14.5 | -0.662 | 0.14572 | -0.028 | -4.544
-14 | -0.633 | 0.14022 | -0.028 | -4.515
-13.5 | -0.604 | 0.13758 | -0.028 | -4.394
-13 | -0.576 | 0.135 | -0.028 | -4.268
-12.5 | -0.548 | 0.12879 | -0.028 | -4.252
-12 | -0.519 | 0.12679 | -0.029 | -4.094
-11.5 | -0.49 | 0.10879 | -0.028 | -4.503
-11 | -0.461 | 0.10206 | -0.027 | -4.513
-10.5 | -0.432 | 0.09797 | -0.027 | -4.41
-10 | -0.403 | 0.09516 | -0.027 | -4.239
-9.5 | -0.375 | 0.08923 | -0.026 | -4.197
-9 | -0.346 | 0.07184 | -0.027 | -4.817
-8.5 | -0.492 | 0.06157 | -0.036 | -7.993
-8 | -0.513 | 0.04562 | -0.047 | -11.251
-7.5 | -0.54 | 0.02158 | -0.059 | -25.037
-7 | -0.526 | 0.01591 | -0.065 | -33.065
-6.5 | -0.471 | 0.01493 | -0.065 | -31.546
-6 | -0.41 | 0.01417 | -0.066 | -28.963
-5.5 | -0.346 | 0.01353 | -0.067 | -25.593
-5 | -0.28 | 0.01306 | -0.068 | -21.396
-4.5 | -0.211 | 0.01289 | -0.069 | -16.371
-4 | -0.141 | 0.01248 | -0.069 | -11.321
-3.5 | -0.071 | 0.01219 | -0.07 | -5.814
-3 | 0 | 0.01239 | -0.071 | 0.008
-2.5 | 0.071 | 0.01204 | -0.072 | 5.934
-2 | 0.143 | 0.01167 | -0.073 | 12.261
-1.5 | 0.215 | 0.01104 | -0.074 | 19.451
-1 | 0.286 | 0.01112 | -0.074 | 25.757
-0.5 | 0.358 | 0.01101 | -0.075 | 32.501
0 | 0.432 | 0.01093 | -0.076 | 39.553
0.5 | 0.504 | 0.01084 | -0.077 | 46.507
1 | 0.576 | 0.01109 | -0.078 | 51.951
1.5 | 0.648 | 0.01142 | -0.079 | 56.727
2 | 0.719 | 0.01152 | -0.079 | 62.4
2.5 | 0.79 | 0.01094 | -0.08 | 72.207
3 | 0.861 | 0.01144 | -0.081 | 75.267
3.5 | 0.931 | 0.01197 | -0.082 | 77.817
4 | 1.001 | 0.01248 | -0.083 | 80.271
4.5 | 1.071 | 0.01323 | -0.083 | 80.933
5 | 1.139 | 0.01468 | -0.084 | 77.628
5.5 | 1.207 | 0.01554 | -0.085 | 77.669
6 | 1.274 | 0.01654 | -0.086 | 77.008
6.5 | 1.338 | 0.01674 | -0.087 | 79.906
7 | 1.4 | 0.01808 | -0.087 | 77.447
7.5 | 1.424 | 0.02187 | -0.086 | 65.118
8 | 1.473 | 0.02347 | -0.086 | 62.775
8.5 | 1.514 | 0.02581 | -0.086 | 58.671
9 | 1.547 | 0.02875 | -0.087 | 53.807
9.5 | 1.568 | 0.0315 | -0.087 | 49.783
10 | 1.576 | 0.03491 | -0.087 | 45.133
10.5 | 1.561 | 0.0396 | -0.086 | 39.412
11 | 1.497 | 0.04673 | -0.086 | 32.031
11.5 | 1.307 | 0.05908 | -0.084 | 22.117
12 | 0.868 | 0.11202 | -0.055 | 7.752
12.5 | 0.889 | 0.12237 | -0.048 | 7.264
13 | 0.919 | 0.13603 | -0.051 | 6.753
13.5 | 0.947 | 0.14224 | -0.051 | 6.655
14 | 0.976 | 0.14847 | -0.053 | 6.571
14.5 | 1.009 | 0.15137 | -0.058 | 6.664
15 | 1.04 | 0.16251 | -0.06 | 6.397

## 48. Re 1M Mach 0.50 (2)
BIGFOIL.COM POLAR EXPORT
GA 30A415
GA 30A415 |  |  |  | Cl Max: | 1.419 | at alpha= | 12 | deg
XFOIL ncrit=9 |  |  |  | L/D Max: | 107.595 | at alpha= | 4.5 | deg
Re: | 1000000 |  |  | Cd Min: | 0.25358 | at alpha= | -20 | deg
Mach: | 0.5 |  |  | Cl=0 at alpha= | -3.0118 | deg
|  |  |  | @ Cl=0.1, Cd= | 0.0086437
|  |  |  | @ Cl=0.4, Cd= | 0.0078145
|  |  |  | @ Cl=0.6, Cd= | 0.0075875
alpha (deg) | Cl | Cd | Cm | Cl/Cd
-20 | -0.6241 | 0.25358 | 0.0245 | -2.4612
-19.5 | -0.6005 | 0.24616 | 0.0196 | -2.4395
-19 | -0.5815 | 0.23569 | 0.0127 | -2.4672
-18.5 | -0.5586 | 0.22805 | 0.0085 | -2.4495
-18 | -0.5341 | 0.22161 | 0.0046 | -2.4101
-17.5 | -0.5109 | 0.21453 | 0.0002 | -2.3815
-17 | -0.4937 | 0.20454 | -0.006 | -2.4137
-16.5 | -0.4765 | 0.19533 | -0.0113 | -2.4395
-16 | -0.45 | 0.18995 | -0.0137 | -2.369
-15.5 | -0.4283 | 0.1829 | -0.0175 | -2.3417
-15 | -0.4135 | 0.17336 | -0.0222 | -2.3852
-14.5 | -0.3978 | 0.16486 | -0.0263 | -2.413
-14 | -0.3848 | 0.15584 | -0.0307 | -2.4692
-13.5 | -0.3793 | 0.14526 | -0.0356 | -2.6112
-13 | -0.3737 | 0.13563 | -0.04 | -2.7553
-12.5 | -0.3598 | 0.12846 | -0.0433 | -2.8009
-12 | -0.3567 | 0.11919 | -0.0474 | -2.9927
-11.5 | -0.3822 | 0.10522 | -0.054 | -3.6324
-11 | -0.382 | 0.09663 | -0.0583 | -3.9532
-10.5 | -0.4307 | 0.07866 | -0.0718 | -5.4755
-10 | -0.5007 | 0.06189 | -0.0828 | -8.0902
-9.5 | -0.5539 | 0.04844 | -0.0914 | -11.4348
-9 | -0.5924 | 0.03274 | -0.1091 | -18.0941
-8.5 | -0.6163 | 0.02569 | -0.1091 | -23.9899
-8 | -0.6042 | 0.02107 | -0.1048 | -28.6758
-7.5 | -0.5732 | 0.01731 | -0.0998 | -33.1138
-7 | -0.5218 | 0.0152 | -0.0957 | -34.3289
-6 | -0.3998 | 0.01257 | -0.0893 | -31.8059
-5.5 | -0.3346 | 0.01167 | -0.0869 | -28.6718
-5 | -0.2683 | 0.01098 | -0.0849 | -24.4353
-4.5 | -0.2014 | 0.0104 | -0.0832 | -19.3654
-4 | -0.1334 | 0.00991 | -0.0819 | -13.4612
-3.5 | -0.066 | 0.00951 | -0.0808 | -6.9401
-3 | 0.0016 | 0.00913 | -0.0799 | 0.17525
-2.5 | 0.0689 | 0.00877 | -0.0791 | 7.8563
-2 | 0.1354 | 0.0085 | -0.0783 | 15.9294
-1.5 | 0.2027 | 0.00822 | -0.0778 | 24.6594
-1 | 0.2695 | 0.00803 | -0.0773 | 33.5616
0 | 0.4027 | 0.00781 | -0.0761 | 51.5621
0.5 | 0.4692 | 0.00774 | -0.0756 | 60.6202
1 | 0.535 | 0.00771 | -0.0749 | 69.3904
1.5 | 0.5983 | 0.00761 | -0.0737 | 78.6202
2 | 0.6474 | 0.00696 | -0.0693 | 93.0172
2.5 | 0.711 | 0.0073 | -0.0675 | 97.3973
3 | 0.7882 | 0.00781 | -0.0688 | 100.9219
3.5 | 0.883 | 0.00843 | -0.0739 | 104.745
4 | 0.9726 | 0.00909 | -0.078 | 106.9967
4.5 | 1.0469 | 0.00973 | -0.0788 | 107.5951
5 | 1.0811 | 0.01029 | -0.0717 | 105.0632
5.5 | 1.1112 | 0.01089 | -0.0637 | 102.0386
6 | 1.1309 | 0.01162 | -0.054 | 97.3236
6.5 | 1.1663 | 0.0126 | -0.0477 | 92.5635
7.5 | 1.2406 | 0.01549 | -0.0374 | 80.0904
8.5 | 1.3069 | 0.0199 | -0.0285 | 65.6734
9 | 1.3343 | 0.02283 | -0.0245 | 58.445
9.5 | 1.3577 | 0.0262 | -0.0207 | 51.8206
10 | 1.3787 | 0.0299 | -0.0172 | 46.1104
10.5 | 1.3946 | 0.03413 | -0.0139 | 40.8614
11 | 1.4056 | 0.03892 | -0.011 | 36.1151
11.5 | 1.4138 | 0.04418 | -0.0085 | 32.0009
12 | 1.419 | 0.04994 | -0.0065 | 28.4141
12.5 | 1.4167 | 0.05655 | -0.0052 | 25.0522
13 | 1.4104 | 0.06385 | -0.0045 | 22.0893
13.5 | 1.4013 | 0.07163 | -0.0045 | 19.563
14 | 1.3857 | 0.08034 | -0.0054 | 17.2479
14.5 | 1.3703 | 0.08928 | -0.0068 | 15.3483
15 | 1.3521 | 0.09879 | -0.0091 | 13.6866
15.5 | 1.3332 | 0.1087 | -0.0121 | 12.2649
16 | 1.3167 | 0.11866 | -0.0156 | 11.0964
16.5 | 1.2972 | 0.12937 | -0.0203 | 10.0271
17 | 1.2833 | 0.13979 | -0.0253 | 9.1802

## 49. Re 2M Mach 0.00 (1)
BIGFOIL.COM POLAR EXPORT
GA 30A415
GA 30A415 |  |  |  | Cl Max: | 1.828 | at alpha= | 16.5 | deg
JavaFoil+Calcfoil stall+Eppler ext transition |  |  |  | L/D Max: | 94.999 | at alpha= | 7 | deg
Re: | 2000000 |  |  | Cd Min: | 0.00956 | at alpha= | 3 | deg
Mach: | 0 |  |  | Cl=0 at alpha= | -3 | deg
|  |  |  | @ Cl=0.1, Cd= | 0.009959
|  |  |  | @ Cl=0.4, Cd= | 0.0097261
|  |  |  | @ Cl=0.6, Cd= | 0.010097
alpha (deg) | Cl | Cd | Cm | Cl/Cd
-20 | -0.864 | 0.16021 | -0.024 | -5.394
-19.5 | -0.876 | 0.15155 | -0.025 | -5.782
-19 | -0.887 | 0.14277 | -0.026 | -6.216
-18.5 | -0.896 | 0.13655 | -0.026 | -6.56
-18 | -0.903 | 0.12987 | -0.027 | -6.951
-17.5 | -0.909 | 0.12183 | -0.028 | -7.462
-17 | -0.914 | 0.11424 | -0.028 | -7.998
-16.5 | -0.919 | 0.10435 | -0.03 | -8.804
-16 | -0.917 | 0.09871 | -0.031 | -9.293
-15.5 | -0.918 | 0.08985 | -0.032 | -10.212
-15 | -0.913 | 0.08335 | -0.033 | -10.956
-14.5 | -0.91 | 0.07424 | -0.035 | -12.255
-14 | -0.905 | 0.06496 | -0.036 | -13.932
-13.5 | -0.896 | 0.05726 | -0.038 | -15.654
-13 | -0.887 | 0.04903 | -0.04 | -18.092
-12.5 | -0.876 | 0.04116 | -0.041 | -21.28
-12 | -0.868 | 0.03197 | -0.044 | -27.161
-11.5 | -0.884 | 0.01988 | -0.048 | -44.444
-11 | -0.875 | 0.01602 | -0.05 | -54.658
-10.5 | -0.835 | 0.01574 | -0.051 | -53.072
-10 | -0.792 | 0.01508 | -0.052 | -52.515
-9.5 | -0.746 | 0.01395 | -0.053 | -53.447
-9 | -0.696 | 0.0135 | -0.053 | -51.603
-8.5 | -0.645 | 0.01302 | -0.054 | -49.57
-8 | -0.592 | 0.01324 | -0.055 | -44.731
-7.5 | -0.537 | 0.0128 | -0.055 | -41.993
-7 | -0.481 | 0.01247 | -0.056 | -38.568
-6.5 | -0.423 | 0.01212 | -0.057 | -34.949
-6 | -0.365 | 0.01187 | -0.057 | -30.74
-5.5 | -0.305 | 0.01169 | -0.058 | -26.126
-5 | -0.245 | 0.01116 | -0.059 | -21.969
-4.5 | -0.184 | 0.01133 | -0.06 | -16.28
-4 | -0.123 | 0.0111 | -0.06 | -11.105
-3.5 | -0.062 | 0.01088 | -0.061 | -5.669
-3 | 0 | 0.01023 | -0.062 | 0.008
-2.5 | 0.062 | 0.0101 | -0.062 | 6.144
-2 | 0.124 | 0.00987 | -0.063 | 12.582
-1.5 | 0.186 | 0.00986 | -0.064 | 18.901
-1 | 0.248 | 0.00975 | -0.065 | 25.481
-0.5 | 0.31 | 0.0097 | -0.065 | 32.005
0 | 0.375 | 0.00971 | -0.066 | 38.616
0.5 | 0.437 | 0.00975 | -0.067 | 44.836
1 | 0.499 | 0.00993 | -0.067 | 50.273
1.5 | 0.562 | 0.01006 | -0.068 | 55.803
2 | 0.624 | 0.01012 | -0.069 | 61.631
2.5 | 0.686 | 0.01022 | -0.07 | 67.071
3 | 0.747 | 0.00956 | -0.07 | 78.17
3.5 | 0.809 | 0.00989 | -0.071 | 81.771
4 | 0.87 | 0.01029 | -0.072 | 84.6
4.5 | 0.931 | 0.01106 | -0.072 | 84.225
5 | 0.992 | 0.01141 | -0.073 | 86.977
5.5 | 1.052 | 0.01148 | -0.074 | 91.63
6 | 1.112 | 0.01194 | -0.074 | 93.159
6.5 | 1.171 | 0.01249 | -0.075 | 93.786
7 | 1.23 | 0.01294 | -0.076 | 94.999
7.5 | 1.288 | 0.01359 | -0.076 | 94.736
8 | 1.345 | 0.01436 | -0.077 | 93.621
8.5 | 1.4 | 0.01527 | -0.078 | 91.665
9 | 1.454 | 0.01596 | -0.079 | 91.121
9.5 | 1.507 | 0.01672 | -0.079 | 90.121
10 | 1.557 | 0.01746 | -0.08 | 89.201
10.5 | 1.606 | 0.01847 | -0.081 | 86.949
11 | 1.619 | 0.02058 | -0.08 | 78.687
11.5 | 1.657 | 0.02173 | -0.08 | 76.227
12 | 1.691 | 0.02304 | -0.08 | 73.397
12.5 | 1.721 | 0.02453 | -0.081 | 70.169
13 | 1.747 | 0.02634 | -0.081 | 66.316
13.5 | 1.769 | 0.02821 | -0.081 | 62.725
14 | 1.788 | 0.03037 | -0.081 | 58.87
14.5 | 1.803 | 0.03266 | -0.081 | 55.191
15 | 1.813 | 0.0356 | -0.081 | 50.932
15.5 | 1.822 | 0.03827 | -0.082 | 47.614
16 | 1.827 | 0.04123 | -0.082 | 44.312
16.5 | 1.828 | 0.04454 | -0.082 | 41.047
17 | 1.826 | 0.04792 | -0.082 | 38.111
17.5 | 1.82 | 0.05208 | -0.082 | 34.943
18 | 1.811 | 0.05632 | -0.082 | 32.152
18.5 | 1.798 | 0.06121 | -0.082 | 29.377
19 | 1.783 | 0.06638 | -0.082 | 26.859
19.5 | 1.762 | 0.07139 | -0.082 | 24.676
20 | 1.732 | 0.07785 | -0.081 | 22.243

## 50. Re 2M Mach 0.00 (2)
BIGFOIL.COM POLAR EXPORT
GA 30A415
GA 30A415 |  |  |  | Cl Max: | 1.7264 | at alpha= | 18.5 | deg
XFOIL ncrit=9 |  |  |  | L/D Max: | 129.894 | at alpha= | 6.5 | deg
Re: | 2000000 |  |  | Cd Min: | 0.13546 | at alpha= | -20 | deg
Mach: | 0 |  |  | Cl=0 at alpha= | -3.007 | deg
|  |  |  | @ Cl=0.1, Cd= | 0.0067398
|  |  |  | @ Cl=0.4, Cd= | 0.0060806
|  |  |  | @ Cl=0.6, Cd= | 0.0055145
alpha (deg) | Cl | Cd | Cm | Cl/Cd
-20 | -0.9287 | 0.13546 | -0.0227 | -6.8559
-19.5 | -0.9715 | 0.12002 | -0.0316 | -8.0945
-19 | -1.0531 | 0.09885 | -0.0437 | -10.6535
-18.5 | -1.2432 | 0.06329 | -0.0646 | -19.6429
-18 | -1.335 | 0.04178 | -0.0797 | -31.9531
-17.5 | -1.3491 | 0.03217 | -0.0876 | -41.9366
-17 | -1.3439 | 0.02785 | -0.0882 | -48.2549
-16.5 | -1.34 | 0.0246 | -0.0856 | -54.4715
-16 | -1.3317 | 0.02237 | -0.0809 | -59.5306
-15.5 | -1.3111 | 0.02095 | -0.0764 | -62.5823
-15 | -1.2889 | 0.01988 | -0.0714 | -64.834
-14.5 | -1.2434 | 0.01879 | -0.0708 | -66.1735
-14 | -1.1847 | 0.01773 | -0.0725 | -66.819
-13.5 | -1.1291 | 0.01642 | -0.0738 | -68.7637
-13 | -1.074 | 0.0154 | -0.0745 | -69.7403
-12.5 | -1.0249 | 0.01465 | -0.0736 | -69.959
-12 | -0.9774 | 0.01402 | -0.0722 | -69.7147
-11.5 | -0.9309 | 0.01324 | -0.0706 | -70.3097
-11 | -0.8815 | 0.01263 | -0.0694 | -69.7941
-10.5 | -0.8298 | 0.01216 | -0.0687 | -68.2401
-10 | -0.7783 | 0.01163 | -0.0679 | -66.9218
-9.5 | -0.7256 | 0.01114 | -0.0673 | -65.1346
-9 | -0.6715 | 0.01077 | -0.0669 | -62.3491
-8.5 | -0.6178 | 0.01029 | -0.0665 | -60.0389
-8 | -0.5627 | 0.00995 | -0.0662 | -56.5528
-7 | -0.452 | 0.00922 | -0.0658 | -49.0239
-6.5 | -0.3959 | 0.00891 | -0.0657 | -44.4332
-6 | -0.3398 | 0.00861 | -0.0656 | -39.4657
-5.5 | -0.2837 | 0.00832 | -0.0655 | -34.0986
-5 | -0.227 | 0.00806 | -0.0655 | -28.1638
-4.5 | -0.17 | 0.0078 | -0.0656 | -21.7949
-4 | -0.1132 | 0.00757 | -0.0656 | -14.9538
-3.5 | -0.0563 | 0.00733 | -0.0657 | -7.6808
-3 | 0.0008 | 0.00709 | -0.0658 | 0.11283
-2.5 | 0.0576 | 0.00691 | -0.0659 | 8.3357
-2 | 0.1149 | 0.00668 | -0.0661 | 17.2006
-1.5 | 0.1718 | 0.00649 | -0.0662 | 26.4715
-1 | 0.2289 | 0.00635 | -0.0663 | 36.0472
-0.5 | 0.2865 | 0.00622 | -0.0665 | 46.0611
0 | 0.3437 | 0.00614 | -0.0667 | 55.9772
0.5 | 0.4006 | 0.00608 | -0.0668 | 65.8882
1 | 0.4578 | 0.00603 | -0.067 | 75.9204
1.5 | 0.5143 | 0.00601 | -0.0671 | 85.574
2 | 0.568 | 0.00578 | -0.0667 | 98.2699
2.5 | 0.615 | 0.00539 | -0.0646 | 114.1002
3 | 0.6664 | 0.00559 | -0.0634 | 119.2129
3.5 | 0.7192 | 0.00591 | -0.0626 | 121.692
4 | 0.7785 | 0.00626 | -0.0633 | 124.361
4.5 | 0.846 | 0.00663 | -0.0659 | 127.6018
5 | 0.9113 | 0.00706 | -0.0683 | 129.0793
5.5 | 0.9788 | 0.00755 | -0.0712 | 129.6424
6 | 1.0447 | 0.00805 | -0.0738 | 129.7764
6.5 | 1.1028 | 0.00849 | -0.0746 | 129.894
7 | 1.1413 | 0.00896 | -0.0713 | 127.3772
7.5 | 1.18 | 0.00942 | -0.0681 | 125.2654
8 | 1.2181 | 0.00995 | -0.0648 | 122.4221
8.5 | 1.2566 | 0.01056 | -0.0617 | 118.9962
9 | 1.2974 | 0.01118 | -0.0592 | 116.0465
9.5 | 1.3364 | 0.01189 | -0.0565 | 112.397
10 | 1.3709 | 0.01265 | -0.053 | 108.3715
11 | 1.438 | 0.0144 | -0.0465 | 99.8611
11.5 | 1.4704 | 0.01546 | -0.0435 | 95.11
12.5 | 1.5315 | 0.01804 | -0.0379 | 84.8947
13 | 1.5612 | 0.01951 | -0.0354 | 80.0205
13.5 | 1.588 | 0.02128 | -0.033 | 74.6241
14 | 1.6122 | 0.02331 | -0.0307 | 69.1634
14.5 | 1.6369 | 0.02543 | -0.0287 | 64.3689
15 | 1.6554 | 0.0281 | -0.0266 | 58.911
15.5 | 1.6757 | 0.03073 | -0.0249 | 54.5298
16 | 1.6893 | 0.03402 | -0.023 | 49.6561
16.5 | 1.7033 | 0.03743 | -0.0216 | 45.5063
17 | 1.7118 | 0.04149 | -0.0203 | 41.2581
17.5 | 1.7207 | 0.04568 | -0.0194 | 37.6686
18 | 1.7218 | 0.05082 | -0.0186 | 33.8804
18.5 | 1.7264 | 0.05574 | -0.0182 | 30.9724
19 | 1.7221 | 0.06184 | -0.0182 | 27.8477
19.5 | 1.7164 | 0.06826 | -0.0185 | 25.145
20 | 1.7099 | 0.07499 | -0.0192 | 22.8017

## 51. Re 2M Mach 0.10 (1)
BIGFOIL.COM POLAR EXPORT
GA 30A415
GA 30A415 |  |  |  | Cl Max: | 1.815 | at alpha= | 16 | deg
JavaFoil+Calcfoil stall+Eppler ext transition |  |  |  | L/D Max: | 94.863 | at alpha= | 7 | deg
Re: | 2000000 |  |  | Cd Min: | 0.00962 | at alpha= | 3 | deg
Mach: | 0.1 |  |  | Cl=0 at alpha= | -3 | deg
|  |  |  | @ Cl=0.1, Cd= | 0.0099592
|  |  |  | @ Cl=0.4, Cd= | 0.0097826
|  |  |  | @ Cl=0.6, Cd= | 0.010096
alpha (deg) | Cl | Cd | Cm | Cl/Cd
-20 | -0.818 | 0.16387 | -0.024 | -4.994
-19.5 | -0.833 | 0.15637 | -0.024 | -5.33
-19 | -0.848 | 0.14809 | -0.025 | -5.723
-18.5 | -0.86 | 0.14035 | -0.026 | -6.127
-18 | -0.871 | 0.13263 | -0.026 | -6.564
-17.5 | -0.879 | 0.12552 | -0.027 | -7.002
-17 | -0.886 | 0.118 | -0.028 | -7.511
-16.5 | -0.892 | 0.1102 | -0.029 | -8.092
-16 | -0.896 | 0.10131 | -0.03 | -8.846
-15.5 | -0.898 | 0.09325 | -0.031 | -9.627
-15 | -0.896 | 0.08639 | -0.033 | -10.374
-14.5 | -0.894 | 0.0778 | -0.034 | -11.491
-14 | -0.889 | 0.06955 | -0.036 | -12.786
-13.5 | -0.884 | 0.06034 | -0.037 | -14.653
-13 | -0.878 | 0.05111 | -0.039 | -17.174
-12.5 | -0.867 | 0.04369 | -0.041 | -19.84
-12 | -0.854 | 0.03656 | -0.043 | -23.347
-11.5 | -0.872 | 0.02176 | -0.048 | -40.072
-11 | -0.864 | 0.01727 | -0.05 | -50.02
-10.5 | -0.836 | 0.01595 | -0.051 | -52.403
-10 | -0.793 | 0.01525 | -0.052 | -52.026
-9.5 | -0.747 | 0.01405 | -0.053 | -53.181
-9 | -0.698 | 0.01356 | -0.053 | -51.512
-8.5 | -0.647 | 0.0131 | -0.054 | -49.403
-8 | -0.594 | 0.01327 | -0.055 | -44.791
-7.5 | -0.539 | 0.01291 | -0.056 | -41.787
-7 | -0.483 | 0.01255 | -0.056 | -38.475
-6.5 | -0.425 | 0.01224 | -0.057 | -34.741
-6 | -0.366 | 0.01187 | -0.058 | -30.877
-5.5 | -0.307 | 0.01166 | -0.058 | -26.315
-5 | -0.246 | 0.01129 | -0.059 | -21.819
-4.5 | -0.185 | 0.01133 | -0.06 | -16.352
-4 | -0.124 | 0.01107 | -0.061 | -11.186
-3.5 | -0.062 | 0.01088 | -0.061 | -5.698
-3 | 0 | 0.0102 | -0.062 | 0.008
-2.5 | 0.062 | 0.01011 | -0.063 | 6.17
-2 | 0.125 | 0.00986 | -0.063 | 12.648
-1.5 | 0.187 | 0.00982 | -0.064 | 19.063
-1 | 0.25 | 0.00976 | -0.065 | 25.574
-0.5 | 0.312 | 0.00979 | -0.066 | 31.862
0 | 0.377 | 0.00979 | -0.066 | 38.483
0.5 | 0.439 | 0.00977 | -0.067 | 44.955
1 | 0.502 | 0.00996 | -0.068 | 50.391
1.5 | 0.564 | 0.01009 | -0.068 | 55.949
2 | 0.627 | 0.0101 | -0.069 | 62.045
2.5 | 0.689 | 0.01025 | -0.07 | 67.25
3 | 0.751 | 0.00962 | -0.071 | 78.056
3.5 | 0.813 | 0.00994 | -0.071 | 81.752
4 | 0.875 | 0.01034 | -0.072 | 84.554
4.5 | 0.936 | 0.01114 | -0.073 | 83.993
5 | 0.997 | 0.01148 | -0.073 | 86.834
5.5 | 1.057 | 0.01153 | -0.074 | 91.707
6 | 1.118 | 0.01203 | -0.075 | 92.904
6.5 | 1.177 | 0.01255 | -0.075 | 93.741
7 | 1.236 | 0.01302 | -0.076 | 94.863
7.5 | 1.294 | 0.01369 | -0.077 | 94.502
8 | 1.351 | 0.0145 | -0.078 | 93.162
8.5 | 1.406 | 0.01541 | -0.078 | 91.278
9 | 1.461 | 0.01607 | -0.079 | 90.882
9.5 | 1.513 | 0.01685 | -0.08 | 89.797
10 | 1.563 | 0.01768 | -0.08 | 88.416
10.5 | 1.612 | 0.01871 | -0.081 | 86.169
11 | 1.623 | 0.02086 | -0.08 | 77.793
11.5 | 1.66 | 0.02206 | -0.08 | 75.23
12 | 1.694 | 0.02336 | -0.081 | 72.525
12.5 | 1.723 | 0.02499 | -0.081 | 68.933
13 | 1.747 | 0.02687 | -0.081 | 65.015
13.5 | 1.768 | 0.02883 | -0.081 | 61.313
14 | 1.785 | 0.03111 | -0.081 | 57.364
14.5 | 1.797 | 0.03366 | -0.082 | 53.394
15 | 1.806 | 0.03662 | -0.082 | 49.32
15.5 | 1.813 | 0.03937 | -0.082 | 46.042
16 | 1.815 | 0.04248 | -0.082 | 42.723
16.5 | 1.813 | 0.04587 | -0.082 | 39.537
17 | 1.808 | 0.04977 | -0.082 | 36.324
17.5 | 1.799 | 0.05391 | -0.082 | 33.366
18 | 1.786 | 0.05858 | -0.082 | 30.489
18.5 | 1.77 | 0.06349 | -0.082 | 27.879
19 | 1.75 | 0.06929 | -0.082 | 25.263
19.5 | 1.723 | 0.07551 | -0.081 | 22.822
20 | 1.688 | 0.08245 | -0.081 | 20.47

## 52. Re 2M Mach 0.10 (2)
BIGFOIL.COM POLAR EXPORT
GA 30A415
GA 30A415 |  |  |  | Cl Max: | 1.7158 | at alpha= | 18.5 | deg
XFOIL ncrit=9 |  |  |  | L/D Max: | 129.605 | at alpha= | 6 | deg
Re: | 2000000 |  |  | Cd Min: | 0.14582 | at alpha= | -20 | deg
Mach: | 0.1 |  |  | Cl=0 at alpha= | -3.007 | deg
|  |  |  | @ Cl=0.1, Cd= | 0.0067669
|  |  |  | @ Cl=0.4, Cd= | 0.0061027
|  |  |  | @ Cl=0.6, Cd= | 0.0055892
alpha (deg) | Cl | Cd | Cm | Cl/Cd
-20 | -0.8824 | 0.14582 | -0.0176 | -6.0513
-19.5 | -0.9164 | 0.13142 | -0.0261 | -6.9731
-19 | -0.9586 | 0.11627 | -0.0347 | -8.2446
-18.5 | -1.0405 | 0.09539 | -0.0468 | -10.9079
-18 | -1.2171 | 0.06244 | -0.0665 | -19.4923
-17.5 | -1.308 | 0.04097 | -0.082 | -31.9258
-17 | -1.3223 | 0.0314 | -0.0899 | -42.1115
-16.5 | -1.3167 | 0.02726 | -0.09 | -48.3015
-16 | -1.3135 | 0.02409 | -0.0867 | -54.5247
-15.5 | -1.3062 | 0.02202 | -0.081 | -59.3188
-15 | -1.2863 | 0.02067 | -0.0759 | -62.2303
-14.5 | -1.2511 | 0.01951 | -0.0732 | -64.1261
-14 | -1.1933 | 0.01827 | -0.0747 | -65.3147
-13.5 | -1.1334 | 0.01724 | -0.0763 | -65.7425
-13 | -1.0815 | 0.01583 | -0.0765 | -68.3196
-12.5 | -1.0322 | 0.01497 | -0.0755 | -68.9512
-12 | -0.9848 | 0.01427 | -0.0738 | -69.0119
-11.5 | -0.9365 | 0.01363 | -0.0723 | -68.7087
-11 | -0.8881 | 0.01284 | -0.0709 | -69.1667
-10.5 | -0.8364 | 0.01232 | -0.0699 | -67.8896
-10 | -0.7835 | 0.01188 | -0.0691 | -65.9512
-9.5 | -0.7311 | 0.01127 | -0.0683 | -64.8713
-9 | -0.6767 | 0.01086 | -0.0678 | -62.3112
-8.5 | -0.6223 | 0.01039 | -0.0674 | -59.8941
-8 | -0.5669 | 0.01002 | -0.067 | -56.5768
-7.5 | -0.5115 | 0.00963 | -0.0667 | -53.1153
-7 | -0.4551 | 0.00931 | -0.0665 | -48.8829
-6.5 | -0.3988 | 0.00895 | -0.0663 | -44.5587
-6 | -0.3422 | 0.00865 | -0.0662 | -39.5607
-5.5 | -0.2856 | 0.00836 | -0.0661 | -34.1627
-5 | -0.2286 | 0.00809 | -0.066 | -28.2571
-4.5 | -0.1712 | 0.00784 | -0.0661 | -21.8367
-4 | -0.114 | 0.0076 | -0.0661 | -15
-3.5 | -0.0567 | 0.00736 | -0.0662 | -7.7038
-3 | 0.0008 | 0.00711 | -0.0663 | 0.11252
-2.5 | 0.058 | 0.00692 | -0.0663 | 8.3815
-2 | 0.1156 | 0.00671 | -0.0665 | 17.228
-1.5 | 0.1729 | 0.0065 | -0.0666 | 26.6
-1 | 0.2303 | 0.00638 | -0.0667 | 36.0972
-0.5 | 0.2882 | 0.00624 | -0.0669 | 46.1859
0 | 0.3458 | 0.00615 | -0.067 | 56.2276
0.5 | 0.4031 | 0.0061 | -0.0672 | 66.082
1 | 0.4605 | 0.00606 | -0.0673 | 75.9901
1.5 | 0.5173 | 0.00604 | -0.0673 | 85.6457
2 | 0.5717 | 0.00583 | -0.067 | 98.0617
2.5 | 0.6187 | 0.00543 | -0.0649 | 113.9411
3 | 0.6703 | 0.00562 | -0.0636 | 119.2705
3.5 | 0.7234 | 0.00594 | -0.0628 | 121.7845
4.5 | 0.8508 | 0.00667 | -0.0661 | 127.5562
5 | 0.9167 | 0.0071 | -0.0684 | 129.1127
5.5 | 0.9847 | 0.0076 | -0.0713 | 129.5658
6 | 1.0511 | 0.00811 | -0.0739 | 129.6054
6.5 | 1.1082 | 0.00857 | -0.0744 | 129.3116
7 | 1.1467 | 0.00904 | -0.071 | 126.8473
7.5 | 1.1854 | 0.0095 | -0.0676 | 124.7789
8 | 1.2229 | 0.01007 | -0.0641 | 121.4399
8.5 | 1.2623 | 0.01066 | -0.0611 | 118.4146
9 | 1.3027 | 0.01131 | -0.0584 | 115.1813
9.5 | 1.3406 | 0.01206 | -0.0554 | 111.1609
10 | 1.3743 | 0.01282 | -0.0516 | 107.1997
10.5 | 1.4086 | 0.01368 | -0.0483 | 102.9678
11 | 1.4423 | 0.01465 | -0.0451 | 98.4505
11.5 | 1.4745 | 0.01578 | -0.0421 | 93.4411
12 | 1.5052 | 0.01709 | -0.0391 | 88.0749
13 | 1.5633 | 0.02019 | -0.0338 | 77.4294
13.5 | 1.5907 | 0.02201 | -0.0315 | 72.2717
14 | 1.613 | 0.02429 | -0.029 | 66.4059
14.5 | 1.6376 | 0.02651 | -0.0271 | 61.7729
15 | 1.6562 | 0.02928 | -0.025 | 56.5642
15.5 | 1.6737 | 0.03224 | -0.0232 | 51.9138
16 | 1.6876 | 0.03565 | -0.0215 | 47.338
16.5 | 1.6986 | 0.03947 | -0.02 | 43.0352
17 | 1.7075 | 0.04364 | -0.0188 | 39.1269
17.5 | 1.7131 | 0.04831 | -0.0179 | 35.4606
18 | 1.7146 | 0.05355 | -0.0173 | 32.0187
18.5 | 1.7158 | 0.05901 | -0.0171 | 29.0764
19 | 1.7072 | 0.06574 | -0.0172 | 25.969
19.5 | 1.7025 | 0.07226 | -0.0178 | 23.5608
20 | 1.6924 | 0.07955 | -0.0188 | 21.2747

## 53. Re 2M Mach 0.25 (1)
BIGFOIL.COM POLAR EXPORT
GA 30A415
GA 30A415 |  |  |  | Cl Max: | 1.752 | at alpha= | 14 | deg
JavaFoil+Calcfoil stall+Eppler ext transition |  |  |  | L/D Max: | 93.616 | at alpha= | 6.5 | deg
Re: | 2000000 |  |  | Cd Min: | 0.00979 | at alpha= | 3 | deg
Mach: | 0.25 |  |  | Cl=0 at alpha= | -3 | deg
|  |  |  | @ Cl=0.1, Cd= | 0.010064
|  |  |  | @ Cl=0.4, Cd= | 0.0098642
|  |  |  | @ Cl=0.6, Cd= | 0.010245
alpha (deg) | Cl | Cd | Cm | Cl/Cd
-17.5 | -0.623 | 0.14876 | -0.024 | -4.188
-17 | -0.659 | 0.13927 | -0.025 | -4.734
-16.5 | -0.691 | 0.12927 | -0.026 | -5.348
-16 | -0.719 | 0.12102 | -0.027 | -5.944
-15.5 | -0.744 | 0.11117 | -0.029 | -6.693
-15 | -0.762 | 0.10524 | -0.029 | -7.244
-14.5 | -0.777 | 0.09693 | -0.031 | -8.021
-14 | -0.789 | 0.08785 | -0.032 | -8.983
-13.5 | -0.795 | 0.08061 | -0.034 | -9.859
-13 | -0.799 | 0.07116 | -0.036 | -11.228
-12.5 | -0.803 | 0.05971 | -0.039 | -13.447
-12 | -0.799 | 0.05107 | -0.041 | -15.654
-11.5 | -0.796 | 0.04163 | -0.043 | -19.114
-11 | -0.789 | 0.03232 | -0.046 | -24.396
-10.5 | -0.803 | 0.02003 | -0.051 | -40.115
-10 | -0.796 | 0.01567 | -0.053 | -50.77
-9.5 | -0.753 | 0.01488 | -0.054 | -50.631
-9 | -0.707 | 0.0141 | -0.055 | -50.145
-8.5 | -0.657 | 0.01356 | -0.056 | -48.497
-8 | -0.605 | 0.01372 | -0.056 | -44.092
-7.5 | -0.551 | 0.01285 | -0.057 | -42.839
-7 | -0.494 | 0.01277 | -0.058 | -38.668
-6.5 | -0.435 | 0.01242 | -0.059 | -35.039
-6 | -0.375 | 0.01181 | -0.059 | -31.783
-5.5 | -0.315 | 0.01205 | -0.06 | -26.092
-5 | -0.253 | 0.0114 | -0.061 | -22.166
-4.5 | -0.19 | 0.01109 | -0.061 | -17.146
-4 | -0.127 | 0.01123 | -0.062 | -11.323
-3.5 | -0.064 | 0.011 | -0.063 | -5.786
-3 | 0 | 0.01053 | -0.064 | 0.008
-2.5 | 0.064 | 0.01021 | -0.064 | 6.274
-2 | 0.128 | 0.00995 | -0.065 | 12.883
-1.5 | 0.192 | 0.00995 | -0.066 | 19.328
-1 | 0.256 | 0.00988 | -0.067 | 25.961
-0.5 | 0.32 | 0.0099 | -0.067 | 32.367
0 | 0.387 | 0.00985 | -0.068 | 39.317
0.5 | 0.451 | 0.00992 | -0.069 | 45.506
1 | 0.516 | 0.01012 | -0.07 | 50.946
1.5 | 0.58 | 0.01022 | -0.07 | 56.733
2 | 0.644 | 0.0103 | -0.071 | 62.543
2.5 | 0.708 | 0.01045 | -0.072 | 67.71
3 | 0.772 | 0.00979 | -0.073 | 78.833
3.5 | 0.835 | 0.0102 | -0.073 | 81.89
4 | 0.898 | 0.01058 | -0.074 | 84.93
4.5 | 0.961 | 0.01144 | -0.075 | 84.045
5 | 1.024 | 0.01182 | -0.075 | 86.597
5.5 | 1.086 | 0.01186 | -0.076 | 91.535
6 | 1.147 | 0.01241 | -0.077 | 92.469
6.5 | 1.208 | 0.0129 | -0.078 | 93.616
7 | 1.267 | 0.01355 | -0.078 | 93.524
7.5 | 1.326 | 0.01429 | -0.079 | 92.834
8 | 1.384 | 0.01549 | -0.08 | 89.372
8.5 | 1.44 | 0.01611 | -0.08 | 89.409
9 | 1.495 | 0.01694 | -0.081 | 88.26
9.5 | 1.546 | 0.01778 | -0.082 | 86.963
10 | 1.596 | 0.01881 | -0.083 | 84.82
10.5 | 1.606 | 0.02131 | -0.081 | 75.334
11 | 1.642 | 0.02263 | -0.082 | 72.532
11.5 | 1.674 | 0.02413 | -0.082 | 69.392
12 | 1.702 | 0.02585 | -0.082 | 65.843
12.5 | 1.722 | 0.02813 | -0.082 | 61.236
13 | 1.738 | 0.03035 | -0.082 | 57.267
13.5 | 1.748 | 0.03296 | -0.083 | 53.033
14 | 1.752 | 0.03633 | -0.083 | 48.217
14.5 | 1.751 | 0.03954 | -0.083 | 44.289
15 | 1.745 | 0.04291 | -0.083 | 40.661
15.5 | 1.732 | 0.04683 | -0.083 | 36.992
16 | 1.713 | 0.05138 | -0.083 | 33.342
16.5 | 1.688 | 0.05642 | -0.082 | 29.914
17 | 1.656 | 0.06225 | -0.082 | 26.598
17.5 | 1.618 | 0.06897 | -0.082 | 23.461
18 | 1.573 | 0.07739 | -0.081 | 20.321
18.5 | 1.522 | 0.08622 | -0.08 | 17.65
19 | 1.461 | 0.09939 | -0.079 | 14.696

## 54. Re 2M Mach 0.25 (2)
BIGFOIL.COM POLAR EXPORT
GA 30A415
GA 30A415 |  |  |  | Cl Max: | 1.669 | at alpha= | 16.5 | deg
XFOIL ncrit=9 |  |  |  | L/D Max: | 128.184 | at alpha= | 5.5 | deg
Re: | 2000000 |  |  | Cd Min: | 0.23009 | at alpha= | -20 | deg
Mach: | 0.25 |  |  | Cl=0 at alpha= | -3.005 | deg
|  |  |  | @ Cl=0.1, Cd= | 0.0069253
|  |  |  | @ Cl=0.4, Cd= | 0.006197
|  |  |  | @ Cl=0.6, Cd= | 0.0060079
alpha (deg) | Cl | Cd | Cm | Cl/Cd
-20 | -0.5995 | 0.23009 | 0.0211 | -2.6055
-18.5 | -0.7517 | 0.15293 | -0.0177 | -4.9153
-18 | -0.7881 | 0.13739 | -0.0269 | -5.7362
-17.5 | -0.8259 | 0.12261 | -0.0356 | -6.736
-17 | -0.8736 | 0.10698 | -0.0447 | -8.166
-16.5 | -0.9418 | 0.08929 | -0.0554 | -10.5477
-16 | -1.0347 | 0.06951 | -0.0677 | -14.8856
-15.5 | -1.1179 | 0.05097 | -0.0798 | -21.9325
-15 | -1.1705 | 0.03346 | -0.0962 | -34.9821
-14.5 | -1.1924 | 0.02636 | -0.0979 | -45.2352
-14 | -1.1997 | 0.02356 | -0.091 | -50.9211
-13.5 | -1.1644 | 0.02129 | -0.0889 | -54.6923
-13 | -1.1113 | 0.01935 | -0.089 | -57.4315
-12.5 | -1.0604 | 0.01783 | -0.0877 | -59.4728
-12 | -1.0193 | 0.01631 | -0.0845 | -62.4954
-11.5 | -0.9726 | 0.01527 | -0.0817 | -63.6935
-11 | -0.9216 | 0.01441 | -0.0796 | -63.9556
-10.5 | -0.87 | 0.01356 | -0.0776 | -64.1593
-10 | -0.816 | 0.01279 | -0.076 | -63.7998
-9.5 | -0.7601 | 0.01221 | -0.0748 | -62.2523
-9 | -0.7048 | 0.01151 | -0.0735 | -61.2337
-8.5 | -0.6475 | 0.011 | -0.0726 | -58.8636
-8 | -0.5901 | 0.01048 | -0.0717 | -56.3073
-7.5 | -0.5318 | 0.01005 | -0.0711 | -52.9154
-7 | -0.4736 | 0.00962 | -0.0704 | -49.2308
-6.5 | -0.4148 | 0.00926 | -0.0699 | -44.7948
-6 | -0.3556 | 0.00891 | -0.0696 | -39.9102
-5.5 | -0.2966 | 0.00857 | -0.0692 | -34.6091
-5 | -0.2373 | 0.00828 | -0.069 | -28.6594
-4.5 | -0.178 | 0.00801 | -0.0688 | -22.2222
-4 | -0.1182 | 0.00775 | -0.0687 | -15.2516
-3.5 | -0.0589 | 0.0075 | -0.0686 | -7.8533
-3 | 0.0006 | 0.00726 | -0.0686 | 0.082645
-1 | 0.2382 | 0.00646 | -0.0687 | 36.8731
-0.5 | 0.2977 | 0.00635 | -0.0688 | 46.8819
0 | 0.3574 | 0.00624 | -0.0689 | 57.2756
0.5 | 0.4168 | 0.00618 | -0.069 | 67.4434
1 | 0.476 | 0.00616 | -0.0691 | 77.2727
1.5 | 0.5347 | 0.00616 | -0.069 | 86.8019
2 | 0.5911 | 0.0061 | -0.0686 | 96.9016
2.5 | 0.6394 | 0.0056 | -0.0665 | 114.1786
3 | 0.6918 | 0.00579 | -0.0648 | 119.4819
3.5 | 0.7456 | 0.00613 | -0.0636 | 121.6313
4 | 0.8075 | 0.00649 | -0.0642 | 124.4222
4.5 | 0.8776 | 0.00691 | -0.0667 | 127.0043
5 | 0.9459 | 0.00739 | -0.069 | 127.9973
5.5 | 1.0165 | 0.00793 | -0.0718 | 128.1841
6 | 1.0853 | 0.00848 | -0.0742 | 127.9835
6.5 | 1.1374 | 0.00895 | -0.073 | 127.0838
7 | 1.1748 | 0.00946 | -0.0687 | 124.186
7.5 | 1.2122 | 0.01 | -0.0644 | 121.22
8 | 1.2502 | 0.01061 | -0.0604 | 117.8322
8.5 | 1.2886 | 0.01134 | -0.0566 | 113.6332
9 | 1.3244 | 0.01207 | -0.0523 | 109.7266
9.5 | 1.3594 | 0.01295 | -0.0483 | 104.973
10 | 1.3942 | 0.01398 | -0.0445 | 99.7282
10.5 | 1.4278 | 0.01518 | -0.0409 | 94.058
11 | 1.4599 | 0.01659 | -0.0375 | 87.9988
11.5 | 1.4907 | 0.01819 | -0.0342 | 81.9516
12 | 1.5204 | 0.02 | -0.0313 | 76.02
12.5 | 1.5489 | 0.02203 | -0.0285 | 70.3087
13 | 1.5745 | 0.02438 | -0.0259 | 64.5816
13.5 | 1.5958 | 0.02717 | -0.0233 | 58.7339
14 | 1.6175 | 0.03004 | -0.0211 | 53.8449
14.5 | 1.6342 | 0.03342 | -0.0189 | 48.8989
15 | 1.6468 | 0.03731 | -0.017 | 44.1383
15.5 | 1.6587 | 0.04146 | -0.0154 | 40.0072
16 | 1.6634 | 0.04641 | -0.014 | 35.8414
16.5 | 1.669 | 0.0515 | -0.0131 | 32.4078
17 | 1.6659 | 0.05764 | -0.0125 | 28.9018
17.5 | 1.6645 | 0.0638 | -0.0123 | 26.0893
18 | 1.6552 | 0.07105 | -0.0127 | 23.2963
18.5 | 1.6396 | 0.07926 | -0.0137 | 20.6863
19 | 1.6263 | 0.08742 | -0.0151 | 18.6033
19.5 | 1.6061 | 0.09662 | -0.0173 | 16.6229
20 | 1.58 | 0.10682 | -0.0203 | 14.7912

## 55. Re 2M Mach 0.50 (1)
BIGFOIL.COM POLAR EXPORT
GA 30A415
GA 30A415 |  |  |  | Cl Max: | 1.589 | at alpha= | 10 | deg
JavaFoil+Calcfoil stall+Eppler ext transition |  |  |  | L/D Max: | 86.828 | at alpha= | 4.5 | deg
Re: | 2000000 |  |  | Cd Min: | 0.01014 | at alpha= | -1.5 | deg
Mach: | 0.5 |  |  | Cl=0 at alpha= | -3 | deg
|  |  |  | @ Cl=0.1, Cd= | 0.010791
|  |  |  | @ Cl=0.4, Cd= | 0.010271
|  |  |  | @ Cl=0.6, Cd= | 0.010723
alpha (deg) | Cl | Cd | Cm | Cl/Cd
-20 | -0.979 | 0.18364 | -0.029 | -5.33
-19.5 | -0.949 | 0.17892 | -0.028 | -5.303
-19 | -0.919 | 0.17631 | -0.028 | -5.214
-18.5 | -0.89 | 0.16903 | -0.028 | -5.268
-18 | -0.862 | 0.16656 | -0.028 | -5.176
-17.5 | -0.834 | 0.15958 | -0.028 | -5.227
-17 | -0.806 | 0.15499 | -0.029 | -5.201
-16.5 | -0.778 | 0.14998 | -0.029 | -5.187
-16 | -0.752 | 0.14805 | -0.03 | -5.078
-15.5 | -0.723 | 0.13772 | -0.031 | -5.251
-15 | -0.694 | 0.13638 | -0.03 | -5.085
-14.5 | -0.663 | 0.12823 | -0.029 | -5.173
-14 | -0.634 | 0.1267 | -0.029 | -5.006
-13.5 | -0.606 | 0.12239 | -0.029 | -4.949
-13 | -0.577 | 0.11802 | -0.029 | -4.889
-12.5 | -0.548 | 0.11273 | -0.029 | -4.863
-12 | -0.52 | 0.11007 | -0.029 | -4.721
-11.5 | -0.492 | 0.09764 | -0.031 | -5.037
-11 | -0.461 | 0.09246 | -0.028 | -4.987
-10.5 | -0.432 | 0.08967 | -0.028 | -4.822
-10 | -0.404 | 0.08525 | -0.028 | -4.736
-9.5 | -0.375 | 0.08159 | -0.028 | -4.597
-9 | -0.348 | 0.06679 | -0.032 | -5.205
-8.5 | -0.502 | 0.05306 | -0.042 | -9.456
-8 | -0.54 | 0.03079 | -0.054 | -17.548
-7.5 | -0.573 | 0.01487 | -0.064 | -38.488
-7 | -0.526 | 0.01421 | -0.065 | -37.031
-6.5 | -0.471 | 0.01346 | -0.065 | -35
-6 | -0.41 | 0.01278 | -0.066 | -32.105
-5.5 | -0.346 | 0.01271 | -0.067 | -27.245
-5 | -0.28 | 0.01181 | -0.068 | -23.676
-4.5 | -0.211 | 0.01172 | -0.069 | -18.011
-4 | -0.141 | 0.01135 | -0.069 | -12.453
-3.5 | -0.071 | 0.01108 | -0.07 | -6.399
-3 | 0 | 0.01125 | -0.071 | 0.009
-2.5 | 0.071 | 0.01094 | -0.072 | 6.532
-2 | 0.143 | 0.01057 | -0.073 | 13.531
-1.5 | 0.215 | 0.01014 | -0.074 | 21.182
-1 | 0.286 | 0.01031 | -0.074 | 27.765
-0.5 | 0.358 | 0.01026 | -0.075 | 34.872
0 | 0.432 | 0.01028 | -0.076 | 42.068
0.5 | 0.504 | 0.0104 | -0.077 | 48.505
1 | 0.576 | 0.01068 | -0.078 | 53.922
1.5 | 0.648 | 0.01081 | -0.079 | 59.926
2 | 0.719 | 0.01089 | -0.079 | 66.013
2.5 | 0.79 | 0.01124 | -0.08 | 70.271
3 | 0.861 | 0.01167 | -0.081 | 73.797
3.5 | 0.931 | 0.01123 | -0.082 | 82.921
4 | 1.001 | 0.01175 | -0.083 | 85.256
4.5 | 1.071 | 0.01233 | -0.083 | 86.828
5 | 1.139 | 0.01359 | -0.084 | 83.85
5.5 | 1.207 | 0.01432 | -0.085 | 84.297
6 | 1.274 | 0.01519 | -0.086 | 83.842
6.5 | 1.338 | 0.01543 | -0.087 | 86.685
7 | 1.4 | 0.01662 | -0.087 | 84.266
7.5 | 1.461 | 0.0182 | -0.088 | 80.265
8 | 1.483 | 0.02064 | -0.087 | 71.853
8.5 | 1.526 | 0.02249 | -0.087 | 67.836
9 | 1.56 | 0.02492 | -0.087 | 62.593
9.5 | 1.582 | 0.02726 | -0.088 | 58.012
10 | 1.589 | 0.03021 | -0.088 | 52.604
10.5 | 1.574 | 0.03427 | -0.087 | 45.936
11 | 1.511 | 0.0403 | -0.087 | 37.493
11.5 | 1.322 | 0.05051 | -0.085 | 26.172
12 | 0.926 | 0.07935 | -0.077 | 11.67
12.5 | 0.912 | 0.10487 | -0.064 | 8.694
13 | 0.921 | 0.11835 | -0.053 | 7.779
13.5 | 0.949 | 0.1263 | -0.054 | 7.512
14 | 0.984 | 0.12898 | -0.06 | 7.629
14.5 | 1.021 | 0.13273 | -0.065 | 7.694
15 | 1.047 | 0.14529 | -0.064 | 7.206

## 56. Re 2M Mach 0.50 (2)
BIGFOIL.COM POLAR EXPORT
GA 30A415
GA 30A415 |  |  |  | Cl Max: | 1.5327 | at alpha= | 13 | deg
XFOIL ncrit=9 |  |  |  | L/D Max: | 122.326 | at alpha= | 5 | deg
Re: | 2000000 |  |  | Cd Min: | 0.15142 | at alpha= | 18 | deg
Mach: | 0.5 |  |  | Cl=0 at alpha= | -2.9956 | deg
|  |  |  | @ Cl=0.1, Cd= | 0.0074379
|  |  |  | @ Cl=0.4, Cd= | 0.0067084
|  |  |  | @ Cl=0.6, Cd= | 0.0067992
alpha (deg) | Cl | Cd | Cm | Cl/Cd
-14 | -0.4238 | 0.14609 | -0.0337 | -2.901
-13.5 | -0.411 | 0.1382 | -0.0376 | -2.974
-13 | -0.4439 | 0.12204 | -0.0457 | -3.6373
-12.5 | -0.4455 | 0.11257 | -0.0505 | -3.9575
-12 | -0.4744 | 0.09946 | -0.0578 | -4.7698
-11.5 | -0.525 | 0.083 | -0.0702 | -6.3253
-11 | -0.5714 | 0.07066 | -0.0771 | -8.0866
-10.5 | -0.6135 | 0.05902 | -0.0842 | -10.3948
-10 | -0.6517 | 0.0471 | -0.0927 | -13.8365
-9.5 | -0.6795 | 0.03187 | -0.1104 | -21.321
-9 | -0.7063 | 0.02454 | -0.1106 | -28.7816
-8.5 | -0.7054 | 0.01902 | -0.1057 | -37.0873
-8 | -0.674 | 0.01522 | -0.1 | -44.2838
-7.5 | -0.6178 | 0.01324 | -0.0956 | -46.6616
-7 | -0.5537 | 0.01195 | -0.092 | -46.3347
-6.5 | -0.4868 | 0.01099 | -0.0891 | -44.2948
-5.5 | -0.3483 | 0.0097 | -0.0848 | -35.9072
-5 | -0.2785 | 0.0092 | -0.0832 | -30.2717
-4.5 | -0.2092 | 0.0088 | -0.0818 | -23.7727
-4 | -0.1391 | 0.00843 | -0.0808 | -16.5006
-3.5 | -0.0698 | 0.00813 | -0.08 | -8.5855
-3 | -0.0006 | 0.00784 | -0.0793 | -0.076531
-2.5 | 0.0681 | 0.00755 | -0.0787 | 9.0199
-1.5 | 0.2047 | 0.00707 | -0.0778 | 28.9533
-0.5 | 0.3403 | 0.00677 | -0.0771 | 50.2659
0 | 0.4081 | 0.0067 | -0.0768 | 60.9104
0.5 | 0.4755 | 0.00666 | -0.0765 | 71.3964
1 | 0.5425 | 0.00668 | -0.076 | 81.2126
2 | 0.6728 | 0.00695 | -0.0744 | 96.8058
2.5 | 0.734 | 0.00689 | -0.073 | 106.5312
3 | 0.785 | 0.00659 | -0.069 | 119.1199
3.5 | 0.8442 | 0.00697 | -0.0664 | 121.1191
4 | 0.9116 | 0.00749 | -0.0656 | 121.7089
4.5 | 0.9905 | 0.00812 | -0.0673 | 121.9828
5 | 1.0728 | 0.00877 | -0.0696 | 122.3261
5.5 | 1.1524 | 0.00954 | -0.0712 | 120.7966
6 | 1.1825 | 0.01018 | -0.0631 | 116.1591
6.5 | 1.2054 | 0.01083 | -0.0537 | 111.3019
7 | 1.2438 | 0.01184 | -0.0477 | 105.0507
7.5 | 1.2834 | 0.01314 | -0.0424 | 97.6712
8 | 1.3224 | 0.01473 | -0.0375 | 89.776
8.5 | 1.3584 | 0.01672 | -0.0329 | 81.244
9 | 1.3945 | 0.01898 | -0.0288 | 73.4721
9.5 | 1.4269 | 0.02166 | -0.0248 | 65.8772
10 | 1.4551 | 0.02478 | -0.0209 | 58.7207
10.5 | 1.4794 | 0.0283 | -0.0172 | 52.2756
11 | 1.4994 | 0.03226 | -0.0137 | 46.4786
11.5 | 1.5145 | 0.03676 | -0.0105 | 41.1997
12 | 1.5235 | 0.04194 | -0.0076 | 36.3257
12.5 | 1.5325 | 0.04733 | -0.0052 | 32.379
13 | 1.5327 | 0.05368 | -0.0034 | 28.5525
13.5 | 1.5289 | 0.0606 | -0.0022 | 25.2294
14 | 1.5188 | 0.06833 | -0.0018 | 22.2274
14.5 | 1.5037 | 0.07681 | -0.0022 | 19.5769
15 | 1.4816 | 0.08618 | -0.0035 | 17.1919
15.5 | 1.4586 | 0.09598 | -0.0057 | 15.1969
16 | 1.4303 | 0.10661 | -0.0089 | 13.4162
16.5 | 1.4036 | 0.11749 | -0.013 | 11.9465
17 | 1.3796 | 0.12848 | -0.0177 | 10.7379
17.5 | 1.3559 | 0.1399 | -0.0235 | 9.6919
18 | 1.3347 | 0.15142 | -0.0299 | 8.8146

## 57. Re 3M Mach 0.00 (1)
BIGFOIL.COM POLAR EXPORT
GA 30A415
GA 30A415 |  |  |  | Cl Max: | 1.838 | at alpha= | 16.5 | deg
JavaFoil+Calcfoil stall+Eppler ext transition |  |  |  | L/D Max: | 98.167 | at alpha= | 7 | deg
Re: | 3000000 |  |  | Cd Min: | 0.00951 | at alpha= | -2 | deg
Mach: | 0 |  |  | Cl=0 at alpha= | -3 | deg
|  |  |  | @ Cl=0.1, Cd= | 0.0095835
|  |  |  | @ Cl=0.4, Cd= | 0.0096405
|  |  |  | @ Cl=0.6, Cd= | 0.0098945
alpha (deg) | Cl | Cd | Cm | Cl/Cd
-20 | -0.867 | 0.15237 | -0.025 | -5.692
-19.5 | -0.88 | 0.1443 | -0.026 | -6.097
-19 | -0.892 | 0.13453 | -0.027 | -6.633
-18.5 | -0.9 | 0.12986 | -0.027 | -6.93
-18 | -0.909 | 0.12092 | -0.028 | -7.519
-17.5 | -0.915 | 0.11369 | -0.029 | -8.052
-17 | -0.92 | 0.10713 | -0.03 | -8.585
-16.5 | -0.927 | 0.09607 | -0.031 | -9.646
-16 | -0.926 | 0.09008 | -0.032 | -10.284
-15.5 | -0.927 | 0.08139 | -0.033 | -11.395
-15 | -0.925 | 0.07408 | -0.035 | -12.48
-14.5 | -0.925 | 0.0637 | -0.036 | -14.516
-14 | -0.922 | 0.05461 | -0.038 | -16.878
-13.5 | -0.915 | 0.04712 | -0.04 | -19.409
-13 | -0.904 | 0.04046 | -0.041 | -22.341
-12.5 | -0.901 | 0.03098 | -0.044 | -29.089
-12 | -0.913 | 0.02035 | -0.047 | -44.875
-11.5 | -0.902 | 0.01679 | -0.049 | -53.711
-11 | -0.876 | 0.01497 | -0.05 | -58.498
-10.5 | -0.836 | 0.01438 | -0.051 | -58.119
-10 | -0.792 | 0.01418 | -0.052 | -55.864
-9.5 | -0.746 | 0.01325 | -0.053 | -56.29
-9 | -0.697 | 0.01281 | -0.053 | -54.362
-8.5 | -0.645 | 0.01238 | -0.054 | -52.139
-8 | -0.592 | 0.01252 | -0.055 | -47.309
-7.5 | -0.537 | 0.0122 | -0.055 | -44.034
-7 | -0.481 | 0.01186 | -0.056 | -40.561
-6.5 | -0.423 | 0.01151 | -0.057 | -36.786
-6 | -0.365 | 0.01097 | -0.057 | -33.258
-5.5 | -0.305 | 0.01114 | -0.058 | -27.414
-5 | -0.245 | 0.01063 | -0.059 | -23.082
-4.5 | -0.184 | 0.01081 | -0.06 | -17.066
-4 | -0.123 | 0.01054 | -0.06 | -11.687
-3.5 | -0.062 | 0.01037 | -0.061 | -5.95
-3 | 0 | 0.00996 | -0.062 | 0.009
-2.5 | 0.062 | 0.0097 | -0.062 | 6.398
-2 | 0.124 | 0.00951 | -0.063 | 13.057
-1.5 | 0.186 | 0.00957 | -0.064 | 19.461
-1 | 0.248 | 0.00953 | -0.065 | 26.056
-0.5 | 0.31 | 0.00955 | -0.065 | 32.512
0 | 0.375 | 0.00958 | -0.066 | 39.139
0.5 | 0.437 | 0.00973 | -0.067 | 44.95
1 | 0.499 | 0.0098 | -0.067 | 50.967
1.5 | 0.562 | 0.00987 | -0.068 | 56.919
2 | 0.624 | 0.00991 | -0.069 | 62.955
2.5 | 0.686 | 0.01014 | -0.07 | 67.636
3 | 0.747 | 0.01034 | -0.07 | 72.272
3.5 | 0.809 | 0.0097 | -0.071 | 83.383
4 | 0.87 | 0.01006 | -0.072 | 86.503
4.5 | 0.931 | 0.01079 | -0.072 | 86.315
5 | 0.992 | 0.01115 | -0.073 | 88.931
5.5 | 1.052 | 0.01117 | -0.074 | 94.17
6 | 1.112 | 0.01155 | -0.074 | 96.278
6.5 | 1.171 | 0.01205 | -0.075 | 97.227
7 | 1.23 | 0.01253 | -0.076 | 98.167
7.5 | 1.288 | 0.01317 | -0.076 | 97.753
8 | 1.345 | 0.01411 | -0.077 | 95.308
8.5 | 1.4 | 0.01458 | -0.078 | 96.024
9 | 1.454 | 0.01524 | -0.079 | 95.437
9.5 | 1.507 | 0.0159 | -0.079 | 94.727
10 | 1.557 | 0.01665 | -0.08 | 93.543
10.5 | 1.606 | 0.01754 | -0.081 | 91.546
11 | 1.652 | 0.01824 | -0.081 | 90.592
11.5 | 1.696 | 0.01912 | -0.082 | 88.731
12 | 1.698 | 0.02146 | -0.081 | 79.096
12.5 | 1.729 | 0.02275 | -0.081 | 75.969
13 | 1.755 | 0.02423 | -0.081 | 72.454
13.5 | 1.778 | 0.02585 | -0.082 | 68.799
14 | 1.797 | 0.02778 | -0.082 | 64.704
14.5 | 1.813 | 0.02982 | -0.082 | 60.786
15 | 1.823 | 0.03253 | -0.082 | 56.029
15.5 | 1.831 | 0.03495 | -0.082 | 52.391
16 | 1.836 | 0.03759 | -0.082 | 48.856
16.5 | 1.838 | 0.04057 | -0.082 | 45.305
17 | 1.837 | 0.04356 | -0.082 | 42.164
17.5 | 1.831 | 0.04731 | -0.082 | 38.696
18 | 1.822 | 0.05111 | -0.083 | 35.653
18.5 | 1.809 | 0.0555 | -0.083 | 32.603
19 | 1.794 | 0.06026 | -0.082 | 29.779
19.5 | 1.774 | 0.06468 | -0.082 | 27.422
20 | 1.744 | 0.07041 | -0.082 | 24.77

## 58. Re 3M Mach 0.00 (2)
BIGFOIL.COM POLAR EXPORT
GA 30A415
GA 30A415 |  |  |  | Cl Max: | 1.7829 | at alpha= | 18.5 | deg
XFOIL ncrit=9 |  |  |  | L/D Max: | 136.461 | at alpha= | 6 | deg
Re: | 3000000 |  |  | Cd Min: | 0.09084 | at alpha= | -20 | deg
Mach: | 0 |  |  | Cl=0 at alpha= | -3.0043 | deg
|  |  |  | @ Cl=0.1, Cd= | 0.0063356
|  |  |  | @ Cl=0.4, Cd= | 0.0057127
|  |  |  | @ Cl=0.6, Cd= | 0.0057508
alpha (deg) | Cl | Cd | Cm | Cl/Cd
-20 | -1.1951 | 0.09084 | -0.0494 | -13.1561
-19.5 | -1.3513 | 0.06137 | -0.0668 | -22.0189
-19 | -1.436 | 0.04144 | -0.0807 | -34.6525
-18.5 | -1.4597 | 0.03107 | -0.0886 | -46.981
-18 | -1.4638 | 0.02622 | -0.0886 | -55.8276
-17.5 | -1.4538 | 0.0235 | -0.086 | -61.8638
-17 | -1.4364 | 0.02169 | -0.0823 | -66.2241
-16.5 | -1.4146 | 0.02034 | -0.0781 | -69.5477
-16 | -1.3846 | 0.01922 | -0.0747 | -72.0395
-15.5 | -1.355 | 0.01827 | -0.0709 | -74.1653
-15 | -1.2996 | 0.01726 | -0.0719 | -75.2955
-14.5 | -1.2437 | 0.01607 | -0.0732 | -77.3927
-14 | -1.1916 | 0.0151 | -0.0733 | -78.9139
-13.5 | -1.1413 | 0.01434 | -0.0728 | -79.5886
-13 | -1.0944 | 0.01371 | -0.0713 | -79.8249
-12.5 | -1.0462 | 0.01311 | -0.07 | -79.8017
-12 | -0.9979 | 0.01241 | -0.0687 | -80.411
-11.5 | -0.9472 | 0.01191 | -0.0678 | -79.5298
-11 | -0.8947 | 0.01148 | -0.0672 | -77.9355
-10.5 | -0.8423 | 0.01098 | -0.0666 | -76.7122
-10 | -0.789 | 0.01055 | -0.0661 | -74.7867
-9.5 | -0.7343 | 0.01022 | -0.0658 | -71.8493
-8.5 | -0.6246 | 0.00944 | -0.0653 | -66.1653
-8 | -0.5687 | 0.00911 | -0.0652 | -62.4259
-7.5 | -0.5128 | 0.00879 | -0.0651 | -58.339
-7 | -0.4566 | 0.0085 | -0.065 | -53.7176
-6.5 | -0.4001 | 0.00824 | -0.065 | -48.5558
-6 | -0.3433 | 0.00797 | -0.065 | -43.074
-5.5 | -0.2864 | 0.00771 | -0.0651 | -37.1466
-5 | -0.2293 | 0.00748 | -0.0651 | -30.6551
-4.5 | -0.1719 | 0.00727 | -0.0653 | -23.6451
-4 | -0.1145 | 0.00705 | -0.0654 | -16.2411
-3.5 | -0.0572 | 0.00686 | -0.0655 | -8.3382
-3 | 0.0005 | 0.00666 | -0.0658 | 0.075075
-2.5 | 0.058 | 0.00646 | -0.0659 | 8.9783
-2 | 0.1154 | 0.00629 | -0.0661 | 18.3466
-1.5 | 0.173 | 0.00609 | -0.0663 | 28.4072
-0.5 | 0.288 | 0.00585 | -0.0668 | 49.2308
0 | 0.3457 | 0.00576 | -0.067 | 60.0174
0.5 | 0.4031 | 0.00571 | -0.0672 | 70.5954
1 | 0.4601 | 0.0057 | -0.0674 | 80.7193
1.5 | 0.5165 | 0.00577 | -0.0675 | 89.5147
2 | 0.5725 | 0.00585 | -0.0675 | 97.8632
3 | 0.6751 | 0.00548 | -0.0658 | 123.1934
3.5 | 0.7267 | 0.00557 | -0.0646 | 130.4668
4 | 0.7782 | 0.00585 | -0.0636 | 133.0256
4.5 | 0.8308 | 0.00615 | -0.0628 | 135.0894
5 | 0.8908 | 0.00656 | -0.0639 | 135.7927
5.5 | 0.9514 | 0.00703 | -0.0652 | 135.3343
6 | 1.018 | 0.00746 | -0.0679 | 136.4611
6.5 | 1.082 | 0.00794 | -0.0701 | 136.272
7 | 1.1456 | 0.00846 | -0.0722 | 135.4137
7.5 | 1.1915 | 0.00895 | -0.0706 | 133.1285
8 | 1.2288 | 0.00943 | -0.067 | 130.3075
8.5 | 1.2663 | 0.00999 | -0.0637 | 126.7568
9 | 1.3073 | 0.01055 | -0.0611 | 123.9147
9.5 | 1.3493 | 0.01115 | -0.0589 | 121.0135
10 | 1.3896 | 0.0118 | -0.0565 | 117.7627
10.5 | 1.4245 | 0.0125 | -0.053 | 113.96
11 | 1.4588 | 0.01332 | -0.0498 | 109.5195
11.5 | 1.4928 | 0.01422 | -0.0468 | 104.9789
12 | 1.526 | 0.01525 | -0.044 | 100.0656
12.5 | 1.5575 | 0.01644 | -0.0412 | 94.7384
13 | 1.5892 | 0.01768 | -0.0387 | 89.8869
13.5 | 1.619 | 0.01913 | -0.0363 | 84.6315
14 | 1.6453 | 0.0209 | -0.0338 | 78.7225
14.5 | 1.6723 | 0.02272 | -0.0317 | 73.6048
15 | 1.6948 | 0.02496 | -0.0295 | 67.9006
15.5 | 1.7153 | 0.02744 | -0.0275 | 62.5109
16 | 1.7338 | 0.03017 | -0.0257 | 57.4677
16.5 | 1.7476 | 0.03341 | -0.0239 | 52.3077
17 | 1.7615 | 0.03678 | -0.0224 | 47.8929
17.5 | 1.7705 | 0.04075 | -0.0211 | 43.4479
18 | 1.7778 | 0.04504 | -0.02 | 39.4716
18.5 | 1.7829 | 0.04971 | -0.0193 | 35.866
19 | 1.7818 | 0.05517 | -0.0188 | 32.2965
19.5 | 1.7819 | 0.0607 | -0.0187 | 29.3558
20 | 1.7776 | 0.06681 | -0.0189 | 26.6068

## 59. Re 3M Mach 0.10 (1)
BIGFOIL.COM POLAR EXPORT
GA 30A415
GA 30A415 |  |  |  | Cl Max: | 1.825 | at alpha= | 16 | deg
JavaFoil+Calcfoil stall+Eppler ext transition |  |  |  | L/D Max: | 97.835 | at alpha= | 7 | deg
Re: | 3000000 |  |  | Cd Min: | 0.0095 | at alpha= | -1 | deg
Mach: | 0.1 |  |  | Cl=0 at alpha= | -3 | deg
|  |  |  | @ Cl=0.1, Cd= | 0.0096298
|  |  |  | @ Cl=0.4, Cd= | 0.0097071
|  |  |  | @ Cl=0.6, Cd= | 0.0099243
alpha (deg) | Cl | Cd | Cm | Cl/Cd
-19.5 | -0.837 | 0.14864 | -0.025 | -5.628
-19 | -0.851 | 0.14079 | -0.026 | -6.042
-18.5 | -0.863 | 0.13436 | -0.027 | -6.42
-18 | -0.874 | 0.12634 | -0.027 | -6.919
-17.5 | -0.885 | 0.11731 | -0.028 | -7.545
-17 | -0.893 | 0.11028 | -0.029 | -8.094
-16.5 | -0.898 | 0.10322 | -0.03 | -8.697
-16 | -0.904 | 0.09353 | -0.032 | -9.665
-15.5 | -0.907 | 0.08523 | -0.033 | -10.637
-15 | -0.907 | 0.07754 | -0.034 | -11.692
-14.5 | -0.908 | 0.06702 | -0.036 | -13.556
-14 | -0.905 | 0.05938 | -0.038 | -15.235
-13.5 | -0.902 | 0.0501 | -0.039 | -18
-13 | -0.896 | 0.04162 | -0.041 | -21.539
-12.5 | -0.885 | 0.03536 | -0.043 | -25.029
-12 | -0.895 | 0.02361 | -0.046 | -37.892
-11.5 | -0.898 | 0.01718 | -0.049 | -52.245
-11 | -0.875 | 0.01517 | -0.051 | -57.709
-10.5 | -0.836 | 0.01497 | -0.051 | -55.859
-10 | -0.793 | 0.01433 | -0.052 | -55.352
-9.5 | -0.747 | 0.01333 | -0.053 | -56.059
-9 | -0.699 | 0.01282 | -0.053 | -54.486
-8.5 | -0.647 | 0.01239 | -0.054 | -52.244
-8 | -0.594 | 0.01262 | -0.055 | -47.071
-7.5 | -0.54 | 0.01218 | -0.056 | -44.281
-7 | -0.483 | 0.01186 | -0.056 | -40.725
-6.5 | -0.425 | 0.01163 | -0.057 | -36.563
-6 | -0.367 | 0.01108 | -0.058 | -33.096
-5.5 | -0.307 | 0.01109 | -0.058 | -27.673
-5 | -0.246 | 0.01073 | -0.059 | -22.956
-4.5 | -0.185 | 0.01077 | -0.06 | -17.214
-4 | -0.124 | 0.01054 | -0.061 | -11.743
-3.5 | -0.062 | 0.01033 | -0.061 | -6.005
-3 | 0 | 0.00996 | -0.062 | 0.009
-2.5 | 0.062 | 0.00966 | -0.063 | 6.454
-2 | 0.125 | 0.00961 | -0.063 | 12.98
-1.5 | 0.187 | 0.00967 | -0.064 | 19.372
-1 | 0.25 | 0.0095 | -0.065 | 26.289
-0.5 | 0.312 | 0.00956 | -0.066 | 32.641
0 | 0.377 | 0.00967 | -0.066 | 38.971
0.5 | 0.439 | 0.00977 | -0.067 | 44.977
1 | 0.502 | 0.00981 | -0.068 | 51.143
1.5 | 0.564 | 0.00989 | -0.068 | 57.076
2 | 0.627 | 0.00995 | -0.069 | 63.008
2.5 | 0.689 | 0.01013 | -0.07 | 68.016
3 | 0.751 | 0.01037 | -0.071 | 72.434
3.5 | 0.813 | 0.01057 | -0.071 | 76.897
4 | 0.875 | 0.01013 | -0.072 | 86.322
4.5 | 0.936 | 0.01087 | -0.073 | 86.106
5 | 0.997 | 0.01121 | -0.073 | 88.909
5.5 | 1.057 | 0.01127 | -0.074 | 93.81
6 | 1.118 | 0.0116 | -0.075 | 96.32
6.5 | 1.177 | 0.01215 | -0.075 | 96.897
7 | 1.236 | 0.01263 | -0.076 | 97.835
7.5 | 1.294 | 0.01329 | -0.077 | 97.369
8 | 1.351 | 0.01421 | -0.078 | 95.062
8.5 | 1.406 | 0.0147 | -0.078 | 95.662
9 | 1.461 | 0.01533 | -0.079 | 95.281
9.5 | 1.513 | 0.01603 | -0.08 | 94.356
10 | 1.563 | 0.01688 | -0.08 | 92.614
10.5 | 1.612 | 0.01771 | -0.081 | 91.011
11 | 1.658 | 0.01842 | -0.082 | 89.995
11.5 | 1.666 | 0.02056 | -0.081 | 81.044
12 | 1.701 | 0.02176 | -0.081 | 78.162
12.5 | 1.73 | 0.02315 | -0.081 | 74.718
13 | 1.756 | 0.02474 | -0.082 | 70.958
13.5 | 1.777 | 0.02641 | -0.082 | 67.271
14 | 1.794 | 0.02844 | -0.082 | 63.09
14.5 | 1.807 | 0.03072 | -0.082 | 58.827
15 | 1.815 | 0.03349 | -0.082 | 54.202
15.5 | 1.822 | 0.03603 | -0.082 | 50.572
16 | 1.825 | 0.03876 | -0.082 | 47.074
16.5 | 1.824 | 0.04178 | -0.083 | 43.645
17 | 1.818 | 0.04523 | -0.083 | 40.194
17.5 | 1.81 | 0.04893 | -0.083 | 36.981
18 | 1.797 | 0.05305 | -0.083 | 33.883
18.5 | 1.781 | 0.05761 | -0.083 | 30.918
19 | 1.762 | 0.06276 | -0.082 | 28.078
19.5 | 1.735 | 0.06828 | -0.082 | 25.414
20 | 1.7 | 0.07437 | -0.082 | 22.865

## 60. Re 3M Mach 0.10 (2)
BIGFOIL.COM POLAR EXPORT
GA 30A415
GA 30A415 |  |  |  | Cl Max: | 1.7736 | at alpha= | 18.5 | deg
XFOIL ncrit=9 |  |  |  | L/D Max: | 136.258 | at alpha= | 6.5 | deg
Re: | 3000000 |  |  | Cd Min: | 0.12463 | at alpha= | -20 | deg
Mach: | 0.1 |  |  | Cl=0 at alpha= | -3.0043 | deg
|  |  |  | @ Cl=0.1, Cd= | 0.0063574
|  |  |  | @ Cl=0.4, Cd= | 0.0057338
|  |  |  | @ Cl=0.6, Cd= | 0.00588
alpha (deg) | Cl | Cd | Cm | Cl/Cd
-20 | -1.0003 | 0.12463 | -0.0305 | -8.0262
-19.5 | -1.1637 | 0.0909 | -0.0507 | -12.802
-19 | -1.3112 | 0.06296 | -0.0674 | -20.8259
-18.5 | -1.4097 | 0.04103 | -0.083 | -34.3578
-18 | -1.429 | 0.03106 | -0.0909 | -46.0077
-17.5 | -1.4356 | 0.02596 | -0.0908 | -55.3005
-17 | -1.4264 | 0.02321 | -0.0878 | -61.4563
-16.5 | -1.4099 | 0.0214 | -0.0835 | -65.8832
-16 | -1.3862 | 0.02006 | -0.0791 | -69.1027
-15.5 | -1.3609 | 0.01898 | -0.0744 | -71.7018
-15 | -1.3099 | 0.01784 | -0.0745 | -73.4249
-14 | -1.2005 | 0.01557 | -0.0757 | -77.1034
-13.5 | -1.1501 | 0.01469 | -0.075 | -78.2914
-13 | -1.1032 | 0.01399 | -0.0733 | -78.8563
-12.5 | -1.0543 | 0.01339 | -0.0718 | -78.7379
-12 | -1.0057 | 0.01267 | -0.0704 | -79.3765
-11.5 | -0.9549 | 0.0121 | -0.0693 | -78.9174
-11 | -0.9021 | 0.01163 | -0.0686 | -77.5666
-10.5 | -0.8486 | 0.01118 | -0.0679 | -75.9034
-9.5 | -0.7402 | 0.0103 | -0.0668 | -71.8641
-8.5 | -0.6294 | 0.00951 | -0.0662 | -66.183
-8 | -0.5729 | 0.0092 | -0.066 | -62.2717
-7.5 | -0.5167 | 0.00884 | -0.0658 | -58.4502
-7 | -0.4599 | 0.00855 | -0.0657 | -53.7895
-6.5 | -0.4029 | 0.0083 | -0.0656 | -48.5422
-6 | -0.3458 | 0.00802 | -0.0656 | -43.1172
-5.5 | -0.2884 | 0.00774 | -0.0656 | -37.261
-5 | -0.2309 | 0.00751 | -0.0656 | -30.7457
-4.5 | -0.1731 | 0.0073 | -0.0657 | -23.7123
-4 | -0.1152 | 0.00707 | -0.0659 | -16.2942
-3.5 | -0.0575 | 0.00689 | -0.066 | -8.3454
-3 | 0.0005 | 0.00668 | -0.0662 | 0.07485
-2.5 | 0.0584 | 0.00648 | -0.0663 | 9.0123
-2 | 0.1161 | 0.00631 | -0.0665 | 18.3994
-1.5 | 0.174 | 0.00611 | -0.0667 | 28.4779
-1 | 0.2318 | 0.00598 | -0.0669 | 38.7625
-0.5 | 0.2898 | 0.00587 | -0.0671 | 49.3697
0 | 0.3478 | 0.00577 | -0.0674 | 60.2773
0.5 | 0.4055 | 0.00573 | -0.0676 | 70.7679
1 | 0.4628 | 0.00572 | -0.0677 | 80.9091
1.5 | 0.5196 | 0.00579 | -0.0678 | 89.7409
2 | 0.5759 | 0.00588 | -0.0678 | 97.9422
2.5 | 0.6308 | 0.00588 | -0.0675 | 107.2789
3 | 0.6793 | 0.0055 | -0.066 | 123.5091
3.5 | 0.731 | 0.0056 | -0.0649 | 130.5357
4 | 0.7829 | 0.00588 | -0.0638 | 133.1463
4.5 | 0.8357 | 0.00619 | -0.0629 | 135.0081
5 | 0.8961 | 0.0066 | -0.064 | 135.7727
5.5 | 0.9573 | 0.00706 | -0.0653 | 135.5949
6 | 1.0241 | 0.00752 | -0.0679 | 136.1835
6.5 | 1.0887 | 0.00799 | -0.0701 | 136.2578
7 | 1.1525 | 0.00855 | -0.0722 | 134.7953
7.5 | 1.1973 | 0.00902 | -0.0701 | 132.7384
8 | 1.2341 | 0.00952 | -0.0664 | 129.6324
8.5 | 1.2719 | 0.01009 | -0.063 | 126.0555
9 | 1.3135 | 0.01065 | -0.0604 | 123.3333
9.5 | 1.3552 | 0.01128 | -0.058 | 120.1418
10 | 1.3937 | 0.01195 | -0.0551 | 116.6276
10.5 | 1.4283 | 0.01269 | -0.0516 | 112.5532
11 | 1.4627 | 0.01357 | -0.0483 | 107.7892
11.5 | 1.497 | 0.01452 | -0.0453 | 103.0992
12 | 1.5302 | 0.0156 | -0.0424 | 98.0897
12.5 | 1.5619 | 0.01685 | -0.0396 | 92.6944
13 | 1.5925 | 0.01825 | -0.037 | 87.2603
13.5 | 1.6224 | 0.01978 | -0.0346 | 82.0222
14 | 1.6486 | 0.02166 | -0.0322 | 76.1127
14.5 | 1.674 | 0.02369 | -0.0299 | 70.6627
15 | 1.6966 | 0.02603 | -0.0278 | 65.1786
15.5 | 1.7143 | 0.02883 | -0.0257 | 59.4624
16 | 1.7331 | 0.03166 | -0.0239 | 54.741
16.5 | 1.7442 | 0.03527 | -0.022 | 49.4528
17 | 1.7583 | 0.03879 | -0.0207 | 45.3287
17.5 | 1.7641 | 0.0432 | -0.0194 | 40.8356
18 | 1.7721 | 0.04759 | -0.0185 | 37.2368
18.5 | 1.7736 | 0.05276 | -0.0178 | 33.6164
19 | 1.7717 | 0.05849 | -0.0175 | 30.2906
19.5 | 1.7699 | 0.06436 | -0.0176 | 27.5
20 | 1.7623 | 0.07106 | -0.018 | 24.8002

## 61. Re 3M Mach 0.25 (1)
BIGFOIL.COM POLAR EXPORT
GA 30A415
GA 30A415 |  |  |  | Cl Max: | 1.76 | at alpha= | 14 | deg
JavaFoil+Calcfoil stall+Eppler ext transition |  |  |  | L/D Max: | 96.884 | at alpha= | 6.5 | deg
Re: | 3000000 |  |  | Cd Min: | 0.00966 | at alpha= | -1 | deg
Mach: | 0.25 |  |  | Cl=0 at alpha= | -3 | deg
|  |  |  | @ Cl=0.1, Cd= | 0.0097419
|  |  |  | @ Cl=0.4, Cd= | 0.0097941
|  |  |  | @ Cl=0.6, Cd= | 0.010036
alpha (deg) | Cl | Cd | Cm | Cl/Cd
-16 | -0.722 | 0.11525 | -0.028 | -6.265
-15.5 | -0.747 | 0.106 | -0.03 | -7.051
-15 | -0.766 | 0.09925 | -0.031 | -7.723
-14.5 | -0.785 | 0.08885 | -0.033 | -8.831
-14 | -0.796 | 0.08121 | -0.034 | -9.8
-13.5 | -0.803 | 0.07314 | -0.036 | -10.985
-13 | -0.812 | 0.06196 | -0.038 | -13.101
-12.5 | -0.816 | 0.0514 | -0.041 | -15.88
-12 | -0.817 | 0.04168 | -0.043 | -19.6
-11.5 | -0.813 | 0.03315 | -0.045 | -24.537
-11 | -0.839 | 0.01921 | -0.05 | -43.704
-10.5 | -0.823 | 0.01671 | -0.052 | -49.225
-10 | -0.796 | 0.01466 | -0.054 | -54.314
-9.5 | -0.754 | 0.01447 | -0.054 | -52.069
-9 | -0.707 | 0.01388 | -0.055 | -50.959
-8.5 | -0.658 | 0.01282 | -0.056 | -51.308
-8 | -0.605 | 0.01297 | -0.056 | -46.661
-7.5 | -0.551 | 0.01221 | -0.057 | -45.098
-7 | -0.494 | 0.01216 | -0.058 | -40.611
-6.5 | -0.435 | 0.0118 | -0.059 | -36.901
-6 | -0.376 | 0.01167 | -0.059 | -32.181
-5.5 | -0.315 | 0.01145 | -0.06 | -27.468
-5 | -0.253 | 0.01084 | -0.061 | -23.315
-4.5 | -0.19 | 0.01064 | -0.061 | -17.878
-4 | -0.127 | 0.01068 | -0.062 | -11.901
-3.5 | -0.064 | 0.01044 | -0.063 | -6.096
-3 | 0 | 0.01006 | -0.064 | 0.009
-2.5 | 0.064 | 0.00977 | -0.064 | 6.56
-2 | 0.128 | 0.00972 | -0.065 | 13.19
-1.5 | 0.192 | 0.00976 | -0.066 | 19.702
-1 | 0.256 | 0.00966 | -0.067 | 26.558
-0.5 | 0.321 | 0.00968 | -0.067 | 33.126
0 | 0.387 | 0.00979 | -0.068 | 39.558
0.5 | 0.451 | 0.00981 | -0.069 | 45.997
1 | 0.516 | 0.00994 | -0.07 | 51.878
1.5 | 0.58 | 0.01002 | -0.07 | 57.87
2 | 0.644 | 0.01007 | -0.071 | 63.912
2.5 | 0.708 | 0.01027 | -0.072 | 68.92
3 | 0.772 | 0.01054 | -0.073 | 73.178
3.5 | 0.835 | 0.01086 | -0.073 | 76.878
4 | 0.898 | 0.01032 | -0.074 | 87.006
4.5 | 0.961 | 0.01111 | -0.075 | 86.538
5 | 1.024 | 0.01154 | -0.075 | 88.719
5.5 | 1.086 | 0.01157 | -0.076 | 93.87
6 | 1.147 | 0.012 | -0.077 | 95.627
6.5 | 1.208 | 0.01246 | -0.078 | 96.884
7 | 1.267 | 0.0131 | -0.078 | 96.721
7.5 | 1.326 | 0.01412 | -0.079 | 93.95
8 | 1.384 | 0.01475 | -0.08 | 93.86
8.5 | 1.44 | 0.01538 | -0.08 | 93.622
9 | 1.495 | 0.01614 | -0.081 | 92.626
9.5 | 1.546 | 0.017 | -0.082 | 90.952
10 | 1.596 | 0.01797 | -0.083 | 88.794
10.5 | 1.643 | 0.01883 | -0.083 | 87.246
11 | 1.648 | 0.0211 | -0.082 | 78.103
11.5 | 1.681 | 0.02241 | -0.082 | 75.019
12 | 1.71 | 0.02395 | -0.083 | 71.372
12.5 | 1.731 | 0.02588 | -0.083 | 66.889
13 | 1.747 | 0.02781 | -0.083 | 62.824
13.5 | 1.758 | 0.03013 | -0.083 | 58.325
14 | 1.76 | 0.03332 | -0.083 | 52.833
14.5 | 1.76 | 0.03616 | -0.083 | 48.677
15 | 1.754 | 0.03923 | -0.083 | 44.718
15.5 | 1.742 | 0.04269 | -0.083 | 40.81
16 | 1.723 | 0.04677 | -0.083 | 36.84
16.5 | 1.698 | 0.05118 | -0.083 | 33.184
17 | 1.666 | 0.05666 | -0.083 | 29.412
17.5 | 1.629 | 0.06244 | -0.083 | 26.094
18 | 1.585 | 0.06975 | -0.082 | 22.725
18.5 | 1.537 | 0.07675 | -0.082 | 20.029
19 | 1.48 | 0.08685 | -0.081 | 17.039

## 62. Re 3M Mach 0.25 (2)
BIGFOIL.COM POLAR EXPORT
GA 30A415
GA 30A415 |  |  |  | Cl Max: | 1.7286 | at alpha= | 17.5 | deg
XFOIL ncrit=9 |  |  |  | L/D Max: | 135.345 | at alpha= | 6 | deg
Re: | 3000000 |  |  | Cd Min: | 0.17943 | at alpha= | -20 | deg
Mach: | 0.25 |  |  | Cl=0 at alpha= | -3.0008 | deg
|  |  |  | @ Cl=0.1, Cd= | 0.0064469
|  |  |  | @ Cl=0.4, Cd= | 0.0058459
|  |  |  | @ Cl=0.6, Cd= | 0.0060263
alpha (deg) | Cl | Cd | Cm | Cl/Cd
-20 | -0.7585 | 0.17943 | -0.0013 | -4.2273
-19.5 | -0.7819 | 0.16513 | -0.0103 | -4.7351
-19 | -0.8019 | 0.15222 | -0.0184 | -5.268
-18.5 | -0.8337 | 0.13793 | -0.0271 | -6.0444
-18 | -0.8815 | 0.12174 | -0.0369 | -7.2408
-17.5 | -0.9615 | 0.10159 | -0.0494 | -9.4645
-17 | -1.1012 | 0.07514 | -0.0664 | -14.6553
-16.5 | -1.2287 | 0.05126 | -0.0824 | -23.97
-16 | -1.2889 | 0.03337 | -0.0989 | -38.6245
-15.5 | -1.3044 | 0.02643 | -0.1013 | -49.353
-15 | -1.3006 | 0.0232 | -0.0972 | -56.0603
-14.5 | -1.2904 | 0.02122 | -0.0906 | -60.8106
-13.5 | -1.1856 | 0.01775 | -0.0894 | -66.7944
-13 | -1.142 | 0.01648 | -0.0862 | -69.2961
-12.5 | -1.0982 | 0.0152 | -0.083 | -72.25
-12 | -1.0482 | 0.0143 | -0.0806 | -73.3007
-11.5 | -0.9951 | 0.01354 | -0.0786 | -73.4934
-11 | -0.9418 | 0.01274 | -0.0768 | -73.9246
-10.5 | -0.8865 | 0.01206 | -0.0753 | -73.5075
-10 | -0.8294 | 0.01152 | -0.0741 | -71.9965
-9.5 | -0.7726 | 0.01093 | -0.073 | -70.6862
-9 | -0.7145 | 0.01044 | -0.0721 | -68.4387
-8.5 | -0.6559 | 0.01002 | -0.0713 | -65.4591
-7.5 | -0.5379 | 0.00921 | -0.0701 | -58.4039
-7 | -0.4787 | 0.00882 | -0.0696 | -54.2744
-6.5 | -0.4192 | 0.00851 | -0.0692 | -49.2597
-6 | -0.3596 | 0.00822 | -0.0689 | -43.747
-5.5 | -0.2999 | 0.00794 | -0.0687 | -37.7708
-5 | -0.2398 | 0.00767 | -0.0685 | -31.2647
-4.5 | -0.1799 | 0.00744 | -0.0684 | -24.1801
-4 | -0.1198 | 0.0072 | -0.0684 | -16.6389
-3.5 | -0.0597 | 0.00698 | -0.0684 | -8.553
-3 | 0.0001 | 0.00679 | -0.0685 | 0.014728
-2.5 | 0.0602 | 0.00656 | -0.0686 | 9.1768
-2 | 0.12 | 0.00639 | -0.0687 | 18.7793
-1.5 | 0.18 | 0.00621 | -0.0688 | 28.9855
-1 | 0.2399 | 0.00604 | -0.069 | 39.7185
-0.5 | 0.2996 | 0.00594 | -0.0691 | 50.4377
0 | 0.3594 | 0.00588 | -0.0692 | 61.1224
0.5 | 0.4189 | 0.00583 | -0.0694 | 71.8525
1 | 0.4781 | 0.00582 | -0.0694 | 82.1478
1.5 | 0.5367 | 0.0059 | -0.0694 | 90.9661
2 | 0.5949 | 0.00602 | -0.0693 | 98.8206
2.5 | 0.6516 | 0.00609 | -0.069 | 106.9951
3 | 0.7023 | 0.00569 | -0.0675 | 123.4271
3.5 | 0.7548 | 0.00577 | -0.066 | 130.8146
4 | 0.8081 | 0.00605 | -0.0647 | 133.5702
4.5 | 0.8625 | 0.0064 | -0.0636 | 134.7656
5 | 0.9248 | 0.00685 | -0.0645 | 135.0073
5.5 | 0.9889 | 0.00733 | -0.0658 | 134.9113
6 | 1.0584 | 0.00782 | -0.0683 | 135.3453
6.5 | 1.1245 | 0.00838 | -0.0701 | 134.1885
7 | 1.1899 | 0.00894 | -0.0718 | 133.0984
7.5 | 1.2249 | 0.00948 | -0.067 | 129.2089
8 | 1.2627 | 0.01001 | -0.0628 | 126.1439
8.5 | 1.3022 | 0.01064 | -0.059 | 122.3872
9 | 1.3415 | 0.01135 | -0.0554 | 118.1938
9.5 | 1.377 | 0.0121 | -0.0511 | 113.8017
10 | 1.414 | 0.01296 | -0.0475 | 109.1049
10.5 | 1.4501 | 0.01397 | -0.044 | 103.801
11 | 1.4846 | 0.01516 | -0.0405 | 97.9288
11.5 | 1.5183 | 0.01651 | -0.0373 | 91.9624
12 | 1.5495 | 0.01811 | -0.0342 | 85.5605
12.5 | 1.5809 | 0.01983 | -0.0313 | 79.7226
13 | 1.6105 | 0.02179 | -0.0287 | 73.9101
13.5 | 1.6353 | 0.02419 | -0.026 | 67.6023
14 | 1.6588 | 0.02681 | -0.0235 | 61.8724
14.5 | 1.6792 | 0.02977 | -0.0212 | 56.4058
15 | 1.694 | 0.0333 | -0.0189 | 50.8709
15.5 | 1.7087 | 0.03702 | -0.017 | 46.1561
16 | 1.7179 | 0.04139 | -0.0153 | 41.5052
16.5 | 1.7257 | 0.04605 | -0.014 | 37.4745
17 | 1.7269 | 0.05153 | -0.0129 | 33.5125
17.5 | 1.7286 | 0.05713 | -0.0123 | 30.2573
18 | 1.721 | 0.0639 | -0.0121 | 26.9327
18.5 | 1.7138 | 0.07084 | -0.0124 | 24.1925
19 | 1.7025 | 0.07846 | -0.0132 | 21.699
19.5 | 1.6839 | 0.0871 | -0.0147 | 19.333
20 | 1.6609 | 0.09651 | -0.0168 | 17.2096

## 63. Re 3M Mach 0.50 (1)
BIGFOIL.COM POLAR EXPORT
GA 30A415
GA 30A415 |  |  |  | Cl Max: | 1.597 | at alpha= | 10 | deg
JavaFoil+Calcfoil stall+Eppler ext transition |  |  |  | L/D Max: | 89.719 | at alpha= | 4.5 | deg
Re: | 3000000 |  |  | Cd Min: | 0.00995 | at alpha= | -1.5 | deg
Mach: | 0.5 |  |  | Cl=0 at alpha= | -3 | deg
|  |  |  | @ Cl=0.1, Cd= | 0.010358
|  |  |  | @ Cl=0.4, Cd= | 0.01017
|  |  |  | @ Cl=0.6, Cd= | 0.010493
alpha (deg) | Cl | Cd | Cm | Cl/Cd
-20 | -0.98 | 0.17789 | -0.029 | -5.511
-19.5 | -0.951 | 0.1673 | -0.029 | -5.686
-19 | -0.922 | 0.1639 | -0.029 | -5.623
-18.5 | -0.892 | 0.15919 | -0.028 | -5.602
-18 | -0.863 | 0.15774 | -0.029 | -5.473
-17.5 | -0.835 | 0.15117 | -0.029 | -5.523
-17 | -0.807 | 0.14461 | -0.029 | -5.579
-16.5 | -0.779 | 0.13808 | -0.029 | -5.638
-16 | -0.752 | 0.14459 | -0.03 | -5.201
-15.5 | -0.724 | 0.13373 | -0.031 | -5.413
-15 | -0.695 | 0.12749 | -0.031 | -5.45
-14.5 | -0.665 | 0.12412 | -0.03 | -5.357
-14 | -0.635 | 0.11712 | -0.03 | -5.423
-13.5 | -0.606 | 0.11357 | -0.03 | -5.338
-13 | -0.578 | 0.11277 | -0.03 | -5.121
-12.5 | -0.549 | 0.10678 | -0.03 | -5.141
-12 | -0.52 | 0.10318 | -0.03 | -5.042
-11.5 | -0.492 | 0.0925 | -0.031 | -5.323
-11 | -0.462 | 0.08829 | -0.029 | -5.232
-10.5 | -0.433 | 0.08408 | -0.028 | -5.145
-10 | -0.404 | 0.08169 | -0.028 | -4.946
-9.5 | -0.375 | 0.07667 | -0.029 | -4.895
-9 | -0.35 | 0.06306 | -0.035 | -5.549
-8.5 | -0.513 | 0.045 | -0.047 | -11.399
-8 | -0.564 | 0.0221 | -0.058 | -25.515
-7.5 | -0.573 | 0.01395 | -0.064 | -41.039
-7 | -0.526 | 0.01338 | -0.065 | -39.341
-6.5 | -0.471 | 0.01263 | -0.065 | -37.287
-6 | -0.41 | 0.0121 | -0.066 | -33.93
-5.5 | -0.346 | 0.01207 | -0.067 | -28.698
-5 | -0.28 | 0.01124 | -0.068 | -24.875
-4.5 | -0.211 | 0.01142 | -0.069 | -18.474
-4 | -0.141 | 0.01116 | -0.069 | -12.663
-3.5 | -0.071 | 0.01049 | -0.07 | -6.76
-3 | 0 | 0.01069 | -0.071 | 0.009
-2.5 | 0.071 | 0.01043 | -0.072 | 6.853
-2 | 0.143 | 0.01025 | -0.073 | 13.955
-1.5 | 0.215 | 0.00995 | -0.074 | 21.587
-1 | 0.286 | 0.01003 | -0.074 | 28.559
-0.5 | 0.358 | 0.01013 | -0.075 | 35.313
0 | 0.432 | 0.0102 | -0.076 | 42.396
0.5 | 0.504 | 0.01011 | -0.077 | 49.865
1 | 0.576 | 0.01043 | -0.078 | 55.225
1.5 | 0.648 | 0.01062 | -0.079 | 60.971
2 | 0.719 | 0.01075 | -0.079 | 66.908
2.5 | 0.79 | 0.01102 | -0.08 | 71.724
3 | 0.861 | 0.01149 | -0.081 | 74.913
3.5 | 0.931 | 0.01189 | -0.082 | 78.346
4 | 1.001 | 0.01139 | -0.083 | 87.912
4.5 | 1.071 | 0.01194 | -0.083 | 89.719
5 | 1.139 | 0.01314 | -0.084 | 86.678
5.5 | 1.207 | 0.01389 | -0.085 | 86.904
6 | 1.274 | 0.0147 | -0.086 | 86.655
6.5 | 1.338 | 0.01493 | -0.087 | 89.604
7 | 1.4 | 0.01622 | -0.087 | 86.319
7.5 | 1.461 | 0.0173 | -0.088 | 84.454
8 | 1.488 | 0.01952 | -0.087 | 76.187
8.5 | 1.53 | 0.02125 | -0.088 | 72.025
9 | 1.566 | 0.02326 | -0.088 | 67.335
9.5 | 1.589 | 0.02533 | -0.088 | 62.713
10 | 1.597 | 0.02795 | -0.088 | 57.12
10.5 | 1.581 | 0.03166 | -0.088 | 49.95
11 | 1.519 | 0.03706 | -0.088 | 40.983
11.5 | 1.331 | 0.04609 | -0.086 | 28.865
12 | 0.95 | 0.06659 | -0.081 | 14.259
12.5 | 0.945 | 0.08516 | -0.075 | 11.099
13 | 0.926 | 0.11592 | -0.057 | 7.988
13.5 | 0.955 | 0.11685 | -0.058 | 8.171
14 | 0.998 | 0.11617 | -0.066 | 8.594
14.5 | 1.034 | 0.12038 | -0.07 | 8.593
15 | 1.054 | 0.13501 | -0.067 | 7.805

## 64. Re 3M Mach 0.50 (2)
BIGFOIL.COM POLAR EXPORT
GA 30A415
GA 30A415 |  |  |  | Cl Max: | 1.6038 | at alpha= | 13 | deg
XFOIL ncrit=9 |  |  |  | L/D Max: | 132.29 | at alpha= | 4.5 | deg
Re: | 3000000 |  |  | Cd Min: | 0.14367 | at alpha= | 18 | deg
Mach: | 0.5 |  |  | Cl=0 at alpha= | -2.992 | deg
|  |  |  | @ Cl=0.1, Cd= | 0.0069137
|  |  |  | @ Cl=0.4, Cd= | 0.0062501
|  |  |  | @ Cl=0.6, Cd= | 0.0064484
alpha (deg) | Cl | Cd | Cm | Cl/Cd
-14 | -0.4747 | 0.13603 | -0.0386 | -3.4897
-13.5 | -0.4799 | 0.12545 | -0.0442 | -3.8254
-13 | -0.5043 | 0.11244 | -0.0516 | -4.4851
-12.5 | -0.5416 | 0.09858 | -0.06 | -5.494
-12 | -0.5757 | 0.08521 | -0.0699 | -6.7562
-11.5 | -0.609 | 0.07482 | -0.075 | -8.1395
-11 | -0.6412 | 0.064 | -0.0819 | -10.0188
-10 | -0.7076 | 0.04047 | -0.0994 | -17.4846
-9.5 | -0.7317 | 0.02739 | -0.1142 | -26.7141
-9 | -0.7561 | 0.021 | -0.1096 | -36.0048
-8.5 | -0.7466 | 0.01576 | -0.1034 | -47.3731
-8 | -0.6996 | 0.01299 | -0.0979 | -53.8568
-7 | -0.5667 | 0.01057 | -0.0905 | -53.614
-6.5 | -0.4957 | 0.00989 | -0.088 | -50.1213
-6 | -0.425 | 0.0093 | -0.0858 | -45.6989
-5 | -0.2825 | 0.00843 | -0.0826 | -33.5113
-4.5 | -0.2119 | 0.00809 | -0.0814 | -26.1928
-4 | -0.1411 | 0.00777 | -0.0805 | -18.1596
-3.5 | -0.0709 | 0.0075 | -0.0798 | -9.4533
-3 | -0.0011 | 0.00725 | -0.0792 | -0.15172
-2 | 0.1372 | 0.00679 | -0.0783 | 20.2062
-1.5 | 0.2064 | 0.00658 | -0.0781 | 31.3678
-1 | 0.2751 | 0.00642 | -0.0779 | 42.8505
-0.5 | 0.3434 | 0.0063 | -0.0777 | 54.5079
0 | 0.4115 | 0.00624 | -0.0774 | 65.9455
0.5 | 0.4788 | 0.00624 | -0.0771 | 76.7308
1 | 0.5454 | 0.00632 | -0.0766 | 86.2975
2 | 0.6772 | 0.00663 | -0.0753 | 102.1418
2.5 | 0.7422 | 0.00683 | -0.0744 | 108.6676
3 | 0.8044 | 0.00685 | -0.073 | 117.4307
3.5 | 0.8579 | 0.00657 | -0.0696 | 130.5784
4.5 | 0.9763 | 0.00738 | -0.0643 | 132.29
5.5 | 1.1256 | 0.00871 | -0.0656 | 129.2308
6 | 1.2023 | 0.00947 | -0.0665 | 126.9588
6.5 | 1.227 | 0.01011 | -0.0572 | 121.365
7 | 1.2632 | 0.01096 | -0.0504 | 115.2555
7.5 | 1.3047 | 0.01209 | -0.0451 | 107.9156
8 | 1.3452 | 0.01351 | -0.04 | 99.5707
8.5 | 1.3867 | 0.01515 | -0.0355 | 91.5314
9 | 1.4253 | 0.01716 | -0.0312 | 83.0594
9.5 | 1.4603 | 0.01959 | -0.027 | 74.5431
10 | 1.492 | 0.02243 | -0.023 | 66.5181
10.5 | 1.5207 | 0.02561 | -0.0191 | 59.3791
11 | 1.5466 | 0.02912 | -0.0154 | 53.1113
11.5 | 1.5679 | 0.03309 | -0.0118 | 47.3829
12 | 1.5836 | 0.03763 | -0.0085 | 42.0834
12.5 | 1.5958 | 0.04264 | -0.0056 | 37.425
13 | 1.6038 | 0.04818 | -0.0031 | 33.2877
13.5 | 1.6035 | 0.05459 | -0.0012 | 29.3735
14 | 1.5997 | 0.06154 | 0 | 25.9945
14.5 | 1.5872 | 0.06946 | 0.0005 | 22.8506
15 | 1.5702 | 0.0781 | 0.0001 | 20.105
15.5 | 1.5444 | 0.08777 | -0.0015 | 17.596
16 | 1.5154 | 0.0981 | -0.004 | 15.4475
16.5 | 1.4851 | 0.10891 | -0.0074 | 13.636
17 | 1.4545 | 0.12014 | -0.0119 | 12.1067
17.5 | 1.4228 | 0.13199 | -0.0176 | 10.7796
18 | 1.3967 | 0.14367 | -0.0238 | 9.7216

## 65. Re 4M Mach 0.00 (1)
BIGFOIL.COM POLAR EXPORT
GA 30A415
GA 30A415 |  |  |  | Cl Max: | 1.845 | at alpha= | 16.5 | deg
JavaFoil+Calcfoil stall+Eppler ext transition |  |  |  | L/D Max: | 99.843 | at alpha= | 7 | deg
Re: | 4000000 |  |  | Cd Min: | 0.00944 | at alpha= | -2 | deg
Mach: | 0 |  |  | Cl=0 at alpha= | -3 | deg
|  |  |  | @ Cl=0.1, Cd= | 0.0094865
|  |  |  | @ Cl=0.4, Cd= | 0.0095682
|  |  |  | @ Cl=0.6, Cd= | 0.0098539
alpha (deg) | Cl | Cd | Cm | Cl/Cd
-20 | -0.87 | 0.14723 | -0.026 | -5.911
-19.5 | -0.884 | 0.13842 | -0.027 | -6.383
-19 | -0.896 | 0.12903 | -0.028 | -6.945
-18.5 | -0.904 | 0.12448 | -0.028 | -7.26
-18 | -0.913 | 0.11601 | -0.029 | -7.87
-17.5 | -0.92 | 0.10883 | -0.03 | -8.449
-17 | -0.925 | 0.10108 | -0.031 | -9.154
-16.5 | -0.932 | 0.09052 | -0.032 | -10.3
-16 | -0.933 | 0.08448 | -0.033 | -11.041
-15.5 | -0.935 | 0.07498 | -0.034 | -12.473
-15 | -0.933 | 0.06774 | -0.036 | -13.777
-14.5 | -0.935 | 0.05736 | -0.038 | -16.295
-14 | -0.933 | 0.04832 | -0.039 | -19.305
-13.5 | -0.925 | 0.04171 | -0.041 | -22.177
-13 | -0.919 | 0.03423 | -0.043 | -26.835
-12.5 | -0.934 | 0.02201 | -0.046 | -42.447
-12 | -0.929 | 0.01758 | -0.048 | -52.831
-11.5 | -0.913 | 0.01553 | -0.05 | -58.793
-11 | -0.876 | 0.01432 | -0.05 | -61.175
-10.5 | -0.836 | 0.01378 | -0.051 | -60.638
-10 | -0.793 | 0.0132 | -0.052 | -60.038
-9.5 | -0.746 | 0.01267 | -0.053 | -58.889
-9 | -0.697 | 0.01224 | -0.053 | -56.921
-8.5 | -0.645 | 0.01194 | -0.054 | -54.044
-8 | -0.592 | 0.01205 | -0.055 | -49.149
-7.5 | -0.537 | 0.01174 | -0.055 | -45.781
-7 | -0.481 | 0.01137 | -0.056 | -42.315
-6.5 | -0.424 | 0.01118 | -0.057 | -37.884
-6 | -0.365 | 0.01071 | -0.057 | -34.077
-5.5 | -0.305 | 0.01083 | -0.058 | -28.206
-5 | -0.245 | 0.01033 | -0.059 | -23.739
-4.5 | -0.184 | 0.01038 | -0.06 | -17.769
-4 | -0.123 | 0.01014 | -0.06 | -12.154
-3.5 | -0.062 | 0.01009 | -0.061 | -6.118
-3 | 0 | 0.00963 | -0.062 | 0.009
-2.5 | 0.062 | 0.00956 | -0.062 | 6.495
-2 | 0.124 | 0.00944 | -0.063 | 13.159
-1.5 | 0.186 | 0.00948 | -0.064 | 19.649
-1 | 0.248 | 0.0095 | -0.065 | 26.153
-0.5 | 0.31 | 0.00953 | -0.065 | 32.568
0 | 0.375 | 0.00954 | -0.066 | 39.278
0.5 | 0.437 | 0.00961 | -0.067 | 45.492
1 | 0.499 | 0.00969 | -0.067 | 51.555
1.5 | 0.562 | 0.00986 | -0.068 | 56.98
2 | 0.624 | 0.00985 | -0.069 | 63.293
2.5 | 0.686 | 0.01004 | -0.07 | 68.27
3 | 0.747 | 0.01028 | -0.07 | 72.704
3.5 | 0.809 | 0.01054 | -0.071 | 76.725
4 | 0.87 | 0.01078 | -0.072 | 80.746
4.5 | 0.931 | 0.01061 | -0.072 | 87.803
5 | 0.992 | 0.01096 | -0.073 | 90.497
5.5 | 1.052 | 0.01099 | -0.074 | 95.726
6 | 1.112 | 0.01142 | -0.075 | 97.363
6.5 | 1.171 | 0.01189 | -0.075 | 98.516
7 | 1.23 | 0.01232 | -0.076 | 99.843
7.5 | 1.288 | 0.0131 | -0.076 | 98.255
8 | 1.345 | 0.01368 | -0.077 | 98.283
8.5 | 1.4 | 0.01415 | -0.078 | 98.957
9 | 1.454 | 0.01477 | -0.079 | 98.48
9.5 | 1.507 | 0.01542 | -0.079 | 97.716
10 | 1.557 | 0.01622 | -0.08 | 96.025
10.5 | 1.606 | 0.01692 | -0.081 | 94.894
11 | 1.652 | 0.0176 | -0.081 | 93.879
11.5 | 1.696 | 0.01834 | -0.082 | 92.503
12 | 1.702 | 0.02054 | -0.081 | 82.851
12.5 | 1.733 | 0.02183 | -0.081 | 79.38
13 | 1.76 | 0.02314 | -0.081 | 76.054
13.5 | 1.783 | 0.02463 | -0.082 | 72.415
14 | 1.803 | 0.02639 | -0.082 | 68.303
14.5 | 1.818 | 0.02829 | -0.082 | 64.273
15 | 1.829 | 0.03061 | -0.082 | 59.745
15.5 | 1.838 | 0.03285 | -0.082 | 55.942
16 | 1.842 | 0.03545 | -0.083 | 51.977
16.5 | 1.845 | 0.03801 | -0.083 | 48.533
17 | 1.843 | 0.04101 | -0.083 | 44.942
17.5 | 1.838 | 0.04418 | -0.083 | 41.608
18 | 1.83 | 0.04771 | -0.083 | 38.345
18.5 | 1.818 | 0.05162 | -0.083 | 35.211
19 | 1.803 | 0.05593 | -0.083 | 32.236
19.5 | 1.781 | 0.0606 | -0.083 | 29.385
20 | 1.752 | 0.06586 | -0.083 | 26.594

## 66. Re 4M Mach 0.00 (2)
BIGFOIL.COM POLAR EXPORT
GA 30A415
GA 30A415 |  |  |  | Cl Max: | 1.8227 | at alpha= | 19 | deg
XFOIL ncrit=9 |  |  |  | L/D Max: | 141.204 | at alpha= | 6.5 | deg
Re: | 4000000 |  |  | Cd Min: | 0.0619 | at alpha= | 20 | deg
Mach: | 0 |  |  | Cl=0 at alpha= | -3.0026 | deg
|  |  |  | @ Cl=0.1, Cd= | 0.0060867
|  |  |  | @ Cl=0.4, Cd= | 0.0055607
|  |  |  | @ Cl=0.6, Cd= | 0.0058318
alpha (deg) | Cl | Cd | Cm | Cl/Cd
-20 | -1.517 | 0.04421 | -0.0793 | -34.3135
-19.5 | -1.5393 | 0.03357 | -0.0876 | -45.8534
-19 | -1.5394 | 0.02822 | -0.0896 | -54.55
-18.5 | -1.5292 | 0.02503 | -0.0885 | -61.0947
-18 | -1.5124 | 0.02286 | -0.086 | -66.1592
-17.5 | -1.4912 | 0.02125 | -0.0827 | -70.1741
-17 | -1.4678 | 0.02003 | -0.0787 | -73.2801
-16.5 | -1.4394 | 0.01871 | -0.0753 | -76.9321
-16 | -1.4109 | 0.01759 | -0.0714 | -80.2103
-15.5 | -1.358 | 0.01649 | -0.0721 | -82.3529
-15 | -1.3017 | 0.01554 | -0.0732 | -83.7645
-14.5 | -1.2501 | 0.01476 | -0.073 | -84.6951
-14 | -1.2016 | 0.01411 | -0.072 | -85.1595
-13.5 | -1.1569 | 0.0133 | -0.0702 | -86.985
-13 | -1.1087 | 0.01267 | -0.069 | -87.5059
-12.5 | -1.0588 | 0.01216 | -0.0679 | -87.0724
-12 | -1.007 | 0.01172 | -0.0672 | -85.9215
-11.5 | -0.9556 | 0.01118 | -0.0665 | -85.4741
-11 | -0.9029 | 0.01073 | -0.0659 | -84.1473
-10.5 | -0.8488 | 0.01035 | -0.0655 | -82.0097
-10 | -0.7945 | 0.00997 | -0.0652 | -79.6891
-9.5 | -0.7398 | 0.00957 | -0.0649 | -77.3041
-9 | -0.6842 | 0.00927 | -0.0648 | -73.808
-8.5 | -0.6286 | 0.00892 | -0.0646 | -70.4709
-8 | -0.5724 | 0.00861 | -0.0646 | -66.4808
-7.5 | -0.5159 | 0.00833 | -0.0646 | -61.9328
-7 | -0.4593 | 0.00807 | -0.0646 | -56.9145
-6.5 | -0.4026 | 0.00782 | -0.0646 | -51.4834
-6 | -0.3454 | 0.00758 | -0.0647 | -45.5673
-5.5 | -0.2881 | 0.00734 | -0.0648 | -39.2507
-5 | -0.2307 | 0.00715 | -0.0649 | -32.2657
-4.5 | -0.173 | 0.00693 | -0.0651 | -24.9639
-4 | -0.1153 | 0.00674 | -0.0653 | -17.1068
-3.5 | -0.0576 | 0.00657 | -0.0655 | -8.7671
-3 | 0.0003 | 0.00638 | -0.0657 | 0.047022
-2.5 | 0.058 | 0.00621 | -0.0659 | 9.3398
-2 | 0.1159 | 0.00604 | -0.0662 | 19.1887
-1.5 | 0.1736 | 0.00588 | -0.0664 | 29.5238
-1 | 0.2311 | 0.00574 | -0.0667 | 40.2613
-0.5 | 0.2889 | 0.00563 | -0.0669 | 51.3144
0 | 0.3467 | 0.00557 | -0.0672 | 62.2442
0.5 | 0.4039 | 0.00556 | -0.0674 | 72.6439
1 | 0.4607 | 0.00557 | -0.0675 | 82.711
1.5 | 0.517 | 0.00566 | -0.0676 | 91.3428
2 | 0.5734 | 0.00576 | -0.0677 | 99.5486
2.5 | 0.629 | 0.00591 | -0.0676 | 106.4298
3 | 0.6832 | 0.00587 | -0.0674 | 116.3884
3.5 | 0.733 | 0.00556 | -0.0663 | 131.8345
4 | 0.7849 | 0.00568 | -0.0653 | 138.1866
4.5 | 0.836 | 0.00596 | -0.0642 | 140.2685
5 | 0.8868 | 0.00635 | -0.0632 | 139.6535
5.5 | 0.944 | 0.0067 | -0.0636 | 140.8955
6 | 1.003 | 0.00712 | -0.0646 | 140.8708
6.5 | 1.0675 | 0.00756 | -0.0668 | 141.2037
7 | 1.1297 | 0.0081 | -0.0687 | 139.4691
7.5 | 1.1918 | 0.00861 | -0.0705 | 138.4204
8 | 1.2363 | 0.00914 | -0.0686 | 135.2626
8.5 | 1.2739 | 0.00962 | -0.0652 | 132.422
9 | 1.3146 | 0.01013 | -0.0625 | 129.773
9.5 | 1.3574 | 0.01069 | -0.0604 | 126.9785
10 | 1.3994 | 0.0113 | -0.0582 | 123.8407
10.5 | 1.4373 | 0.01196 | -0.0553 | 120.1756
11 | 1.4722 | 0.01268 | -0.052 | 116.1041
11.5 | 1.5073 | 0.01349 | -0.0491 | 111.7346
12 | 1.5418 | 0.0144 | -0.0463 | 107.0694
12.5 | 1.5754 | 0.01541 | -0.0436 | 102.2323
13 | 1.6086 | 0.01651 | -0.0411 | 97.4319
13.5 | 1.6386 | 0.01788 | -0.0385 | 91.6443
14 | 1.6681 | 0.01935 | -0.0362 | 86.2067
14.5 | 1.695 | 0.02109 | -0.0338 | 80.3698
15 | 1.7182 | 0.02317 | -0.0315 | 74.1562
15.5 | 1.742 | 0.02534 | -0.0295 | 68.7451
16 | 1.7603 | 0.02798 | -0.0274 | 62.9128
16.5 | 1.7782 | 0.03078 | -0.0256 | 57.7713
17 | 1.7911 | 0.0341 | -0.0238 | 52.5249
17.5 | 1.8046 | 0.03755 | -0.0225 | 48.0586
18 | 1.8111 | 0.04175 | -0.0211 | 43.3796
18.5 | 1.8202 | 0.04588 | -0.0202 | 39.6731
19 | 1.8227 | 0.05081 | -0.0195 | 35.8729
19.5 | 1.8205 | 0.05639 | -0.0191 | 32.2841
20 | 1.8206 | 0.0619 | -0.019 | 29.412

## 67. Re 4M Mach 0.10 (1)
BIGFOIL.COM POLAR EXPORT
GA 30A415
GA 30A415 |  |  |  | Cl Max: | 1.832 | at alpha= | 16 | deg
JavaFoil+Calcfoil stall+Eppler ext transition |  |  |  | L/D Max: | 99.469 | at alpha= | 7 | deg
Re: | 4000000 |  |  | Cd Min: | 0.00941 | at alpha= | -2 | deg
Mach: | 0.1 |  |  | Cl=0 at alpha= | -3 | deg
|  |  |  | @ Cl=0.1, Cd= | 0.0094695
|  |  |  | @ Cl=0.4, Cd= | 0.00962
|  |  |  | @ Cl=0.6, Cd= | 0.0098857
alpha (deg) | Cl | Cd | Cm | Cl/Cd
-19.5 | -0.839 | 0.14422 | -0.026 | -5.816
-19 | -0.854 | 0.13528 | -0.027 | -6.314
-18.5 | -0.866 | 0.12846 | -0.027 | -6.745
-18 | -0.878 | 0.12096 | -0.028 | -7.258
-17.5 | -0.889 | 0.1124 | -0.029 | -7.907
-17 | -0.896 | 0.1053 | -0.03 | -8.512
-16.5 | -0.903 | 0.09763 | -0.031 | -9.249
-16 | -0.909 | 0.08851 | -0.032 | -10.27
-15.5 | -0.914 | 0.07861 | -0.034 | -11.631
-15 | -0.914 | 0.07144 | -0.035 | -12.8
-14.5 | -0.918 | 0.0608 | -0.037 | -15.092
-14 | -0.915 | 0.05326 | -0.039 | -17.174
-13.5 | -0.913 | 0.0443 | -0.04 | -20.598
-13 | -0.908 | 0.0361 | -0.042 | -25.162
-12.5 | -0.914 | 0.02584 | -0.045 | -35.369
-12 | -0.918 | 0.01879 | -0.048 | -48.867
-11.5 | -0.911 | 0.01577 | -0.05 | -57.81
-11 | -0.876 | 0.01448 | -0.051 | -60.484
-10.5 | -0.836 | 0.0139 | -0.051 | -60.152
-10 | -0.794 | 0.0133 | -0.052 | -59.685
-9.5 | -0.748 | 0.01279 | -0.053 | -58.461
-9 | -0.699 | 0.01236 | -0.053 | -56.518
-8.5 | -0.648 | 0.01193 | -0.054 | -54.264
-8 | -0.594 | 0.01216 | -0.055 | -48.877
-7.5 | -0.54 | 0.01182 | -0.056 | -45.653
-7 | -0.483 | 0.01148 | -0.056 | -42.076
-6.5 | -0.425 | 0.01119 | -0.057 | -38.024
-6 | -0.367 | 0.01067 | -0.058 | -34.36
-5.5 | -0.307 | 0.01078 | -0.058 | -28.462
-5 | -0.246 | 0.01032 | -0.059 | -23.873
-4.5 | -0.185 | 0.01045 | -0.06 | -17.732
-4 | -0.124 | 0.01025 | -0.061 | -12.081
-3.5 | -0.062 | 0.01004 | -0.061 | -6.174
-3 | 0 | 0.00973 | -0.062 | 0.009
-2.5 | 0.062 | 0.00956 | -0.063 | 6.527
-2 | 0.125 | 0.00941 | -0.063 | 13.262
-1.5 | 0.187 | 0.00946 | -0.064 | 19.8
-1 | 0.25 | 0.00951 | -0.065 | 26.262
-0.5 | 0.312 | 0.00961 | -0.066 | 32.463
0 | 0.377 | 0.00962 | -0.066 | 39.152
0.5 | 0.439 | 0.00962 | -0.067 | 45.684
1 | 0.502 | 0.0097 | -0.068 | 51.718
1.5 | 0.564 | 0.00988 | -0.068 | 57.148
2 | 0.627 | 0.00989 | -0.069 | 63.376
2.5 | 0.689 | 0.01007 | -0.07 | 68.441
3 | 0.751 | 0.01031 | -0.071 | 72.867
3.5 | 0.813 | 0.01052 | -0.071 | 77.245
4 | 0.875 | 0.01082 | -0.072 | 80.803
4.5 | 0.936 | 0.01065 | -0.073 | 87.881
5 | 0.997 | 0.01104 | -0.073 | 90.311
5.5 | 1.057 | 0.01108 | -0.074 | 95.408
6 | 1.118 | 0.01147 | -0.075 | 97.432
6.5 | 1.177 | 0.01199 | -0.076 | 98.193
7 | 1.236 | 0.01242 | -0.076 | 99.469
7.5 | 1.294 | 0.01318 | -0.077 | 98.115
8 | 1.351 | 0.01379 | -0.078 | 97.963
8.5 | 1.406 | 0.01426 | -0.078 | 98.612
9 | 1.461 | 0.01489 | -0.079 | 98.129
9.5 | 1.513 | 0.01558 | -0.08 | 97.104
10 | 1.563 | 0.01637 | -0.08 | 95.529
10.5 | 1.612 | 0.01709 | -0.081 | 94.336
11 | 1.658 | 0.01778 | -0.082 | 93.237
11.5 | 1.701 | 0.01866 | -0.082 | 91.192
12 | 1.705 | 0.02083 | -0.081 | 81.838
12.5 | 1.734 | 0.02221 | -0.081 | 78.066
13 | 1.76 | 0.02359 | -0.082 | 74.605
13.5 | 1.782 | 0.02516 | -0.082 | 70.813
14 | 1.799 | 0.02702 | -0.082 | 66.593
14.5 | 1.813 | 0.02915 | -0.082 | 62.182
15 | 1.823 | 0.03139 | -0.083 | 58.068
15.5 | 1.829 | 0.03374 | -0.083 | 54.199
16 | 1.832 | 0.03632 | -0.083 | 50.434
16.5 | 1.83 | 0.03939 | -0.083 | 46.452
17 | 1.826 | 0.0423 | -0.083 | 43.154
17.5 | 1.816 | 0.04602 | -0.083 | 39.466
18 | 1.804 | 0.04994 | -0.083 | 36.124
18.5 | 1.788 | 0.05403 | -0.083 | 33.103
19 | 1.769 | 0.05885 | -0.083 | 30.064
19.5 | 1.744 | 0.06321 | -0.083 | 27.59
20 | 1.71 | 0.06896 | -0.083 | 24.791

## 68. Re 4M Mach 0.10 (2)
BIGFOIL.COM POLAR EXPORT
GA 30A415
GA 30A415 |  |  |  | Cl Max: | 1.814 | at alpha= | 18.5 | deg
XFOIL ncrit=9 |  |  |  | L/D Max: | 140.958 | at alpha= | 6.5 | deg
Re: | 4000000 |  |  | Cd Min: | 0.06924 | at alpha= | -20 | deg
Mach: | 0.1 |  |  | Cl=0 at alpha= | -3.0026 | deg
|  |  |  | @ Cl=0.1, Cd= | 0.0060982
|  |  |  | @ Cl=0.4, Cd= | 0.0055711
|  |  |  | @ Cl=0.6, Cd= | 0.0058421
alpha (deg) | Cl | Cd | Cm | Cl/Cd
-20 | -1.362 | 0.06924 | -0.0649 | -19.6707
-19.5 | -1.4845 | 0.04522 | -0.0807 | -32.8284
-19 | -1.5116 | 0.03358 | -0.0901 | -45.0149
-18.5 | -1.5131 | 0.02797 | -0.0922 | -54.0972
-18 | -1.5034 | 0.02474 | -0.0909 | -60.768
-17.5 | -1.4867 | 0.02255 | -0.088 | -65.929
-17 | -1.4657 | 0.02096 | -0.0842 | -69.9284
-16.5 | -1.4402 | 0.01974 | -0.08 | -72.9585
-16 | -1.4134 | 0.01849 | -0.0758 | -76.4413
-15.5 | -1.3684 | 0.01716 | -0.0749 | -79.7436
-15 | -1.3128 | 0.01606 | -0.0757 | -81.7435
-14.5 | -1.2607 | 0.01516 | -0.0755 | -83.1596
-14 | -1.2118 | 0.01442 | -0.0743 | -84.0361
-13.5 | -1.1654 | 0.01372 | -0.0725 | -84.9417
-13 | -1.1179 | 0.01296 | -0.0709 | -86.2577
-12.5 | -1.0679 | 0.01238 | -0.0697 | -86.2601
-12 | -1.0158 | 0.01189 | -0.0688 | -85.4331
-11.5 | -0.9632 | 0.0114 | -0.068 | -84.4912
-11 | -0.9103 | 0.01088 | -0.0673 | -83.6673
-10.5 | -0.8559 | 0.01046 | -0.0668 | -81.826
-10 | -0.8006 | 0.01012 | -0.0664 | -79.1107
-9.5 | -0.7458 | 0.00966 | -0.066 | -77.205
-9 | -0.6897 | 0.00934 | -0.0657 | -73.8437
-8.5 | -0.6334 | 0.009 | -0.0655 | -70.3778
-8 | -0.5768 | 0.00866 | -0.0654 | -66.6051
-7.5 | -0.5197 | 0.00839 | -0.0653 | -61.9428
-7 | -0.4627 | 0.00811 | -0.0652 | -57.053
-6.5 | -0.4055 | 0.00786 | -0.0652 | -51.5903
-6 | -0.3479 | 0.00761 | -0.0652 | -45.7162
-5.5 | -0.2902 | 0.00737 | -0.0653 | -39.3758
-5 | -0.2324 | 0.00716 | -0.0654 | -32.4581
-4.5 | -0.1742 | 0.00696 | -0.0656 | -25.0287
-4 | -0.1161 | 0.00675 | -0.0657 | -17.2
-3.5 | -0.058 | 0.00659 | -0.0659 | -8.8012
-3 | 0.0003 | 0.00639 | -0.0661 | 0.046948
-2.5 | 0.0583 | 0.00622 | -0.0663 | 9.373
-2 | 0.1165 | 0.00605 | -0.0666 | 19.2562
-1.5 | 0.1748 | 0.00589 | -0.0668 | 29.6774
-1 | 0.2326 | 0.00576 | -0.067 | 40.3819
-0.5 | 0.2907 | 0.00565 | -0.0673 | 51.4513
0 | 0.3487 | 0.00558 | -0.0675 | 62.491
0.5 | 0.4063 | 0.00557 | -0.0677 | 72.9443
1 | 0.4636 | 0.00559 | -0.0679 | 82.9338
1.5 | 0.5201 | 0.00568 | -0.0679 | 91.5669
2 | 0.5768 | 0.00578 | -0.068 | 99.7924
2.5 | 0.6328 | 0.00593 | -0.0679 | 106.7116
3 | 0.6873 | 0.00591 | -0.0677 | 116.2944
3.5 | 0.7374 | 0.00558 | -0.0665 | 132.1505
4 | 0.7895 | 0.00571 | -0.0655 | 138.2662
4.5 | 0.841 | 0.00599 | -0.0644 | 140.4007
5 | 0.892 | 0.00638 | -0.0633 | 139.8119
5.5 | 0.9497 | 0.00674 | -0.0637 | 140.905
6 | 1.0091 | 0.00718 | -0.0646 | 140.5432
6.5 | 1.0741 | 0.00762 | -0.0669 | 140.958
7 | 1.1367 | 0.00816 | -0.0687 | 139.3015
7.5 | 1.1991 | 0.00869 | -0.0705 | 137.9862
8 | 1.2418 | 0.00923 | -0.068 | 134.5395
8.5 | 1.28 | 0.0097 | -0.0646 | 131.9588
9 | 1.3211 | 0.01022 | -0.0618 | 129.2661
9.5 | 1.3638 | 0.01081 | -0.0596 | 126.161
10 | 1.4052 | 0.01144 | -0.0572 | 122.8322
10.5 | 1.4409 | 0.01213 | -0.0537 | 118.7881
11 | 1.4765 | 0.01289 | -0.0505 | 114.5462
11.5 | 1.5119 | 0.01375 | -0.0475 | 109.9564
12 | 1.5467 | 0.0147 | -0.0447 | 105.2177
12.5 | 1.5796 | 0.01582 | -0.0419 | 99.8483
13 | 1.6128 | 0.017 | -0.0394 | 94.8706
13.5 | 1.643 | 0.01843 | -0.0368 | 89.1481
14 | 1.6709 | 0.02011 | -0.0343 | 83.088
14.5 | 1.6979 | 0.02194 | -0.032 | 77.3883
15 | 1.7209 | 0.02416 | -0.0297 | 71.2293
15.5 | 1.7426 | 0.02656 | -0.0276 | 65.6099
16 | 1.761 | 0.02933 | -0.0256 | 60.0409
16.5 | 1.7761 | 0.03247 | -0.0237 | 54.6997
17 | 1.7897 | 0.0359 | -0.022 | 49.8524
17.5 | 1.8004 | 0.03974 | -0.0206 | 45.3045
18 | 1.8065 | 0.04416 | -0.0194 | 40.9081
18.5 | 1.814 | 0.04859 | -0.0186 | 37.3328
19 | 1.8126 | 0.05408 | -0.018 | 33.517
19.5 | 1.8117 | 0.0597 | -0.0177 | 30.3467
20 | 1.808 | 0.06576 | -0.0178 | 27.4939

## 69. Re 4M Mach 0.25 (1)
BIGFOIL.COM POLAR EXPORT
GA 30A415
GA 30A415 |  |  |  | Cl Max: | 1.767 | at alpha= | 14 | deg
JavaFoil+Calcfoil stall+Eppler ext transition |  |  |  | L/D Max: | 97.888 | at alpha= | 6.5 | deg
Re: | 4000000 |  |  | Cd Min: | 0.00948 | at alpha= | -2 | deg
Mach: | 0.25 |  |  | Cl=0 at alpha= | -3 | deg
|  |  |  | @ Cl=0.1, Cd= | 0.0095762
|  |  |  | @ Cl=0.4, Cd= | 0.0096642
|  |  |  | @ Cl=0.6, Cd= | 0.0099962
alpha (deg) | Cl | Cd | Cm | Cl/Cd
-16 | -0.724 | 0.11157 | -0.029 | -6.489
-15.5 | -0.751 | 0.10118 | -0.031 | -7.421
-15 | -0.77 | 0.0948 | -0.032 | -8.123
-14.5 | -0.789 | 0.08417 | -0.034 | -9.376
-14 | -0.801 | 0.0761 | -0.035 | -10.531
-13.5 | -0.811 | 0.06752 | -0.037 | -12.008
-13 | -0.82 | 0.05619 | -0.039 | -14.597
-12.5 | -0.826 | 0.04567 | -0.042 | -18.092
-12 | -0.827 | 0.03658 | -0.044 | -22.62
-11.5 | -0.844 | 0.02371 | -0.048 | -35.58
-11 | -0.852 | 0.01696 | -0.051 | -50.252
-10.5 | -0.834 | 0.01487 | -0.053 | -56.078
-10 | -0.796 | 0.01406 | -0.054 | -56.639
-9.5 | -0.754 | 0.01388 | -0.054 | -54.309
-9 | -0.707 | 0.01287 | -0.055 | -54.943
-8.5 | -0.658 | 0.01234 | -0.056 | -53.306
-8 | -0.605 | 0.01247 | -0.056 | -48.542
-7.5 | -0.551 | 0.01177 | -0.057 | -46.779
-7 | -0.494 | 0.01174 | -0.058 | -42.053
-6.5 | -0.435 | 0.01145 | -0.059 | -38.023
-6 | -0.376 | 0.01083 | -0.059 | -34.689
-5.5 | -0.315 | 0.01113 | -0.06 | -28.278
-5 | -0.253 | 0.01043 | -0.061 | -24.23
-4.5 | -0.19 | 0.0105 | -0.061 | -18.118
-4 | -0.127 | 0.01013 | -0.062 | -12.551
-3.5 | -0.064 | 0.01013 | -0.063 | -6.284
-3 | 0 | 0.00986 | -0.064 | 0.009
-2.5 | 0.064 | 0.0097 | -0.064 | 6.608
-2 | 0.128 | 0.00948 | -0.065 | 13.52
-1.5 | 0.192 | 0.00955 | -0.066 | 20.149
-1 | 0.257 | 0.00962 | -0.067 | 26.66
-0.5 | 0.321 | 0.0097 | -0.067 | 33.037
0 | 0.387 | 0.00965 | -0.068 | 40.104
0.5 | 0.451 | 0.00972 | -0.069 | 46.428
1 | 0.516 | 0.00983 | -0.07 | 52.481
1.5 | 0.58 | 0.00999 | -0.07 | 58.047
2 | 0.644 | 0.01001 | -0.071 | 64.337
2.5 | 0.708 | 0.01022 | -0.072 | 69.274
3 | 0.772 | 0.01047 | -0.073 | 73.703
3.5 | 0.835 | 0.01084 | -0.073 | 77.03
4 | 0.898 | 0.01108 | -0.074 | 81.096
4.5 | 0.961 | 0.01093 | -0.075 | 87.949
5 | 1.024 | 0.01134 | -0.075 | 90.227
5.5 | 1.086 | 0.01137 | -0.076 | 95.471
6 | 1.147 | 0.01185 | -0.077 | 96.799
6.5 | 1.208 | 0.01234 | -0.078 | 97.888
7 | 1.267 | 0.01297 | -0.078 | 97.756
7.5 | 1.326 | 0.0137 | -0.079 | 96.789
8 | 1.384 | 0.0143 | -0.08 | 96.79
8.5 | 1.44 | 0.01494 | -0.08 | 96.429
9 | 1.495 | 0.01566 | -0.081 | 95.461
9.5 | 1.546 | 0.01653 | -0.082 | 93.546
10 | 1.596 | 0.01734 | -0.083 | 92.022
10.5 | 1.643 | 0.01813 | -0.083 | 90.614
11 | 1.652 | 0.02021 | -0.082 | 81.762
11.5 | 1.685 | 0.02145 | -0.083 | 78.562
12 | 1.714 | 0.02298 | -0.083 | 74.574
12.5 | 1.736 | 0.0247 | -0.083 | 70.29
13 | 1.753 | 0.02643 | -0.083 | 66.316
13.5 | 1.763 | 0.02864 | -0.083 | 61.567
14 | 1.767 | 0.03126 | -0.084 | 56.533
14.5 | 1.767 | 0.03396 | -0.084 | 52.015
15 | 1.761 | 0.03681 | -0.084 | 47.836
15.5 | 1.749 | 0.04004 | -0.084 | 43.686
16 | 1.73 | 0.04377 | -0.084 | 39.531
16.5 | 1.705 | 0.04824 | -0.084 | 35.342
17 | 1.674 | 0.05284 | -0.084 | 31.688
17.5 | 1.636 | 0.05873 | -0.083 | 27.855
18 | 1.593 | 0.06505 | -0.083 | 24.488
18.5 | 1.546 | 0.07145 | -0.083 | 21.633
19 | 1.488 | 0.08102 | -0.082 | 18.371

## 70. Re 4M Mach 0.25 (2)
BIGFOIL.COM POLAR EXPORT
GA 30A415
GA 30A415 |  |  |  | Cl Max: | 1.7699 | at alpha= | 17.5 | deg
XFOIL ncrit=9 |  |  |  | L/D Max: | 140.958 | at alpha= | 4.5 | deg
Re: | 4000000 |  |  | Cd Min: | 0.1711 | at alpha= | -20 | deg
Mach: | 0.25 |  |  | Cl=0 at alpha= | -3 | deg
|  |  |  | @ Cl=0.1, Cd= | 0.0061843
|  |  |  | @ Cl=0.4, Cd= | 0.0056467
|  |  |  | @ Cl=0.6, Cd= | 0.0059304
alpha (deg) | Cl | Cd | Cm | Cl/Cd
-20 | -0.7974 | 0.1711 | -0.0065 | -4.6604
-19.5 | -0.8172 | 0.15814 | -0.0148 | -5.1676
-19 | -0.8418 | 0.14495 | -0.023 | -5.8075
-18.5 | -0.8883 | 0.12866 | -0.0331 | -6.9042
-18 | -0.985 | 0.10578 | -0.0476 | -9.3118
-17.5 | -1.178 | 0.07225 | -0.0698 | -16.3045
-17 | -1.3228 | 0.04623 | -0.0883 | -28.6135
-16.5 | -1.366 | 0.03134 | -0.1022 | -43.5865
-16 | -1.3711 | 0.0258 | -0.1029 | -53.1434
-15.5 | -1.3629 | 0.02277 | -0.099 | -59.8551
-15 | -1.3525 | 0.02088 | -0.0923 | -64.7749
-14 | -1.2568 | 0.01714 | -0.0896 | -73.3256
-13.5 | -1.2136 | 0.01595 | -0.0861 | -76.0878
-13 | -1.1655 | 0.01496 | -0.0833 | -77.9078
-12.5 | -1.1144 | 0.01412 | -0.0808 | -78.9235
-12 | -1.0624 | 0.01322 | -0.0787 | -80.3631
-11.5 | -1.0081 | 0.01249 | -0.0769 | -80.7126
-11 | -0.9516 | 0.01188 | -0.0755 | -80.101
-10.5 | -0.8947 | 0.01129 | -0.0742 | -79.2471
-10 | -0.8375 | 0.01072 | -0.073 | -78.125
-9.5 | -0.7787 | 0.01028 | -0.0721 | -75.749
-9 | -0.7202 | 0.00979 | -0.0712 | -73.5649
-8.5 | -0.6611 | 0.00939 | -0.0705 | -70.4047
-8 | -0.6015 | 0.00904 | -0.07 | -66.5376
-7.5 | -0.5418 | 0.00867 | -0.0695 | -62.4913
-7 | -0.4819 | 0.00836 | -0.0691 | -57.6435
-6.5 | -0.4219 | 0.00808 | -0.0688 | -52.2153
-6 | -0.362 | 0.00781 | -0.0685 | -46.3508
-5.5 | -0.3017 | 0.00755 | -0.0684 | -39.9603
-5 | -0.2413 | 0.0073 | -0.0683 | -33.0548
-4 | -0.1206 | 0.00687 | -0.0683 | -17.5546
-3.5 | -0.0603 | 0.00667 | -0.0683 | -9.0405
-3 | 0 | 0.00648 | -0.0685 | 0
-2.5 | 0.0603 | 0.00629 | -0.0686 | 9.5866
-2 | 0.1204 | 0.00613 | -0.0687 | 19.6411
-1.5 | 0.1807 | 0.00595 | -0.0689 | 30.3697
-1 | 0.2408 | 0.00582 | -0.0691 | 41.3746
-0.5 | 0.3007 | 0.00573 | -0.0693 | 52.4782
0 | 0.3604 | 0.00566 | -0.0694 | 63.6749
0.5 | 0.4201 | 0.00564 | -0.0696 | 74.4858
1 | 0.4789 | 0.00569 | -0.0696 | 84.1652
1.5 | 0.5375 | 0.00578 | -0.0696 | 92.9931
2 | 0.5957 | 0.00592 | -0.0695 | 100.625
2.5 | 0.6538 | 0.00606 | -0.0694 | 107.8878
3 | 0.7105 | 0.0061 | -0.0691 | 116.4754
3.5 | 0.7619 | 0.00577 | -0.0678 | 132.0451
4 | 0.8153 | 0.00588 | -0.0665 | 138.6565
4.5 | 0.8683 | 0.00616 | -0.0651 | 140.9578
5 | 0.9213 | 0.00655 | -0.0639 | 140.6565
5.5 | 0.9803 | 0.007 | -0.064 | 140.0429
6 | 1.0435 | 0.00742 | -0.065 | 140.6334
6.5 | 1.11 | 0.00797 | -0.0669 | 139.2723
7 | 1.1752 | 0.00853 | -0.0685 | 137.7726
7.5 | 1.2358 | 0.00914 | -0.0692 | 135.2079
8 | 1.2718 | 0.00964 | -0.0645 | 131.9295
8.5 | 1.3104 | 0.01022 | -0.0605 | 128.2192
9 | 1.3525 | 0.01086 | -0.0574 | 124.5396
9.5 | 1.39 | 0.01155 | -0.0534 | 120.3463
10 | 1.4273 | 0.01234 | -0.0496 | 115.6645
10.5 | 1.4644 | 0.01325 | -0.046 | 110.5208
11 | 1.5006 | 0.01431 | -0.0427 | 104.8637
11.5 | 1.5355 | 0.01553 | -0.0394 | 98.8731
12 | 1.5695 | 0.01689 | -0.0363 | 92.9248
12.5 | 1.6036 | 0.01838 | -0.0335 | 87.247
13 | 1.633 | 0.02026 | -0.0306 | 80.6022
13.5 | 1.6598 | 0.02243 | -0.0278 | 73.9991
14 | 1.6864 | 0.02476 | -0.0253 | 68.1099
14.5 | 1.7073 | 0.02759 | -0.0228 | 61.8811
15 | 1.7249 | 0.0308 | -0.0204 | 56.0032
15.5 | 1.7413 | 0.03426 | -0.0183 | 50.826
16 | 1.7513 | 0.03844 | -0.0163 | 45.5593
16.5 | 1.7626 | 0.04265 | -0.0148 | 41.3271
17 | 1.7651 | 0.04788 | -0.0135 | 36.8651
17.5 | 1.7699 | 0.05302 | -0.0125 | 33.3817
18 | 1.767 | 0.05914 | -0.012 | 29.8783
18.5 | 1.7574 | 0.06613 | -0.012 | 26.5749
19 | 1.7518 | 0.07291 | -0.0123 | 24.0269
19.5 | 1.7378 | 0.0808 | -0.0133 | 21.5074
20 | 1.7176 | 0.08967 | -0.0149 | 19.1547

## 71. Re 4M Mach 0.50 (1)
BIGFOIL.COM POLAR EXPORT
GA 30A415
GA 30A415 |  |  |  | Cl Max: | 1.601 | at alpha= | 10 | deg
JavaFoil+Calcfoil stall+Eppler ext transition |  |  |  | L/D Max: | 91.257 | at alpha= | 4.5 | deg
Re: | 4000000 |  |  | Cd Min: | 0.00984 | at alpha= | -1.5 | deg
Mach: | 0.5 |  |  | Cl=0 at alpha= | -3 | deg
|  |  |  | @ Cl=0.1, Cd= | 0.010171
|  |  |  | @ Cl=0.4, Cd= | 0.010086
|  |  |  | @ Cl=0.6, Cd= | 0.01039
alpha (deg) | Cl | Cd | Cm | Cl/Cd
-20 | -0.981 | 0.16852 | -0.029 | -5.821
-19.5 | -0.952 | 0.16079 | -0.029 | -5.924
-19 | -0.923 | 0.15764 | -0.029 | -5.858
-18.5 | -0.893 | 0.15361 | -0.029 | -5.812
-18 | -0.864 | 0.1507 | -0.029 | -5.734
-17.5 | -0.836 | 0.14693 | -0.029 | -5.688
-17 | -0.808 | 0.13748 | -0.029 | -5.874
-16.5 | -0.779 | 0.13499 | -0.03 | -5.773
-16 | -0.752 | 0.13653 | -0.031 | -5.51
-15.5 | -0.724 | 0.12764 | -0.031 | -5.674
-15 | -0.696 | 0.12201 | -0.031 | -5.701
-14.5 | -0.666 | 0.11815 | -0.031 | -5.638
-14 | -0.636 | 0.11433 | -0.03 | -5.561
-13.5 | -0.607 | 0.10957 | -0.03 | -5.537
-13 | -0.578 | 0.10858 | -0.03 | -5.323
-12.5 | -0.549 | 0.10309 | -0.03 | -5.328
-12 | -0.52 | 0.09864 | -0.03 | -5.277
-11.5 | -0.493 | 0.09137 | -0.032 | -5.393
-11 | -0.463 | 0.08444 | -0.031 | -5.487
-10.5 | -0.433 | 0.08188 | -0.029 | -5.285
-10 | -0.404 | 0.07827 | -0.029 | -5.164
-9.5 | -0.375 | 0.07494 | -0.029 | -5.01
-9 | -0.352 | 0.0602 | -0.038 | -5.845
-8.5 | -0.521 | 0.03989 | -0.049 | -13.056
-8 | -0.589 | 0.0167 | -0.061 | -35.27
-7.5 | -0.573 | 0.01336 | -0.064 | -42.887
-7 | -0.526 | 0.01282 | -0.065 | -41.073
-6.5 | -0.471 | 0.01271 | -0.065 | -37.066
-6 | -0.411 | 0.01172 | -0.066 | -35.018
-5.5 | -0.346 | 0.01165 | -0.067 | -29.739
-5 | -0.28 | 0.0109 | -0.068 | -25.663
-4.5 | -0.211 | 0.01107 | -0.069 | -19.056
-4 | -0.141 | 0.0107 | -0.069 | -13.211
-3.5 | -0.071 | 0.01017 | -0.07 | -6.971
-3 | 0 | 0.01043 | -0.071 | 0.009
-2.5 | 0.071 | 0.01024 | -0.072 | 6.978
-2 | 0.143 | 0.01007 | -0.073 | 14.208
-1.5 | 0.215 | 0.00984 | -0.074 | 21.826
-1 | 0.286 | 0.01006 | -0.074 | 28.482
-0.5 | 0.358 | 0.01012 | -0.075 | 35.381
0 | 0.432 | 0.01006 | -0.076 | 42.989
0.5 | 0.504 | 0.01001 | -0.077 | 50.38
1 | 0.576 | 0.01033 | -0.078 | 55.774
1.5 | 0.648 | 0.01051 | -0.079 | 61.616
2 | 0.719 | 0.01067 | -0.079 | 67.4
2.5 | 0.79 | 0.01095 | -0.08 | 72.126
3 | 0.861 | 0.01138 | -0.081 | 75.636
3.5 | 0.931 | 0.01171 | -0.082 | 79.554
4 | 1.001 | 0.012 | -0.083 | 83.445
4.5 | 1.071 | 0.01173 | -0.084 | 91.257
5 | 1.139 | 0.01288 | -0.084 | 88.452
5.5 | 1.207 | 0.01359 | -0.085 | 88.836
6 | 1.274 | 0.01444 | -0.086 | 88.196
6.5 | 1.338 | 0.01493 | -0.087 | 89.597
7 | 1.4 | 0.01571 | -0.087 | 89.168
7.5 | 1.461 | 0.01668 | -0.088 | 87.575
8 | 1.518 | 0.01772 | -0.089 | 85.674
8.5 | 1.533 | 0.02049 | -0.088 | 74.829
9 | 1.57 | 0.02228 | -0.088 | 70.456
9.5 | 1.593 | 0.02419 | -0.088 | 65.863
10 | 1.601 | 0.02671 | -0.088 | 59.947
10.5 | 1.586 | 0.03021 | -0.088 | 52.495
11 | 1.524 | 0.03518 | -0.088 | 43.31
11.5 | 1.336 | 0.04342 | -0.087 | 30.775
12 | 0.962 | 0.06015 | -0.083 | 15.989
12.5 | 0.967 | 0.07323 | -0.079 | 13.201
13 | 0.929 | 0.11285 | -0.059 | 8.233
13.5 | 0.97 | 0.1074 | -0.066 | 9.032
14 | 1.015 | 0.10514 | -0.072 | 9.652
14.5 | 1.046 | 0.11022 | -0.073 | 9.487
15 | 1.057 | 0.12922 | -0.068 | 8.183

## 72. Re 4M Mach 0.50 (2)
BIGFOIL.COM POLAR EXPORT
GA 30A415
GA 30A415 |  |  |  | Cl Max: | 1.6533 | at alpha= | 14 | deg
XFOIL ncrit=9 |  |  |  | L/D Max: | 139.631 | at alpha= | 4.5 | deg
Re: | 4000000 |  |  | Cd Min: | 0.1622 | at alpha= | 19 | deg
Mach: | 0.5 |  |  | Cl=0 at alpha= | -2.9921 | deg
|  |  |  | @ Cl=0.1, Cd= | 0.0065856
|  |  |  | @ Cl=0.4, Cd= | 0.0060076
|  |  |  | @ Cl=0.6, Cd= | 0.006236
alpha (deg) | Cl | Cd | Cm | Cl/Cd
-14 | -0.5181 | 0.1286 | -0.0432 | -4.0288
-13.5 | -0.5476 | 0.11495 | -0.0514 | -4.7638
-13 | -0.5657 | 0.10377 | -0.058 | -5.4515
-12.5 | -0.5869 | 0.09228 | -0.0657 | -6.36
-12 | -0.6172 | 0.08182 | -0.0711 | -7.5434
-11.5 | -0.648 | 0.07096 | -0.0781 | -9.1319
-11 | -0.6807 | 0.06006 | -0.0855 | -11.3337
-10.5 | -0.7145 | 0.04878 | -0.0934 | -14.6474
-10 | -0.741 | 0.03453 | -0.1078 | -21.4596
-9.5 | -0.7749 | 0.0247 | -0.1142 | -31.3725
-9 | -0.7927 | 0.01838 | -0.1084 | -43.1284
-8.5 | -0.7677 | 0.01407 | -0.102 | -54.5629
-8 | -0.7129 | 0.01181 | -0.0966 | -60.3641
-7.5 | -0.6452 | 0.0106 | -0.0927 | -60.8679
-7 | -0.5732 | 0.00985 | -0.0898 | -58.1929
-6.5 | -0.5013 | 0.00922 | -0.0873 | -54.3709
-6 | -0.4288 | 0.00879 | -0.0853 | -48.7827
-5.5 | -0.3568 | 0.00834 | -0.0836 | -42.7818
-5 | -0.2849 | 0.00797 | -0.0823 | -35.7465
-4.5 | -0.2135 | 0.00767 | -0.0812 | -27.8357
-4 | -0.1423 | 0.00736 | -0.0804 | -19.3342
-3.5 | -0.0718 | 0.00713 | -0.0797 | -10.0701
-3 | -0.0011 | 0.00688 | -0.0792 | -0.15988
-2.5 | 0.0687 | 0.00668 | -0.0788 | 10.2844
-2 | 0.1383 | 0.00647 | -0.0785 | 21.3756
-1.5 | 0.2076 | 0.00628 | -0.0783 | 33.0573
-1 | 0.2765 | 0.00615 | -0.0781 | 44.9593
-0.5 | 0.345 | 0.00604 | -0.0779 | 57.1192
0 | 0.413 | 0.006 | -0.0777 | 68.8333
0.5 | 0.4801 | 0.00606 | -0.0773 | 79.2244
1 | 0.5468 | 0.00614 | -0.0769 | 89.0554
1.5 | 0.6133 | 0.00626 | -0.0763 | 97.9712
2 | 0.6796 | 0.00642 | -0.0757 | 105.8567
2.5 | 0.7457 | 0.00662 | -0.075 | 112.6435
3 | 0.8098 | 0.00688 | -0.0739 | 117.7035
3.5 | 0.8708 | 0.00677 | -0.0722 | 128.6263
4 | 0.9261 | 0.00669 | -0.069 | 138.4305
4.5 | 0.9844 | 0.00705 | -0.0661 | 139.6312
5 | 1.0442 | 0.00756 | -0.0636 | 138.1217
5.5 | 1.1121 | 0.00819 | -0.0627 | 135.7875
6 | 1.1888 | 0.00892 | -0.0636 | 133.2735
6.5 | 1.2475 | 0.00972 | -0.0609 | 128.3436
7 | 1.2762 | 0.01043 | -0.0524 | 122.3586
7.5 | 1.3182 | 0.01146 | -0.0469 | 115.0262
8 | 1.3607 | 0.01275 | -0.0418 | 106.7216
8.5 | 1.4044 | 0.01422 | -0.0373 | 98.7623
9 | 1.4453 | 0.01603 | -0.0329 | 90.1622
9.5 | 1.4825 | 0.01828 | -0.0285 | 81.0996
10 | 1.5173 | 0.02087 | -0.0244 | 72.7024
10.5 | 1.55 | 0.02377 | -0.0205 | 65.2082
11 | 1.5793 | 0.02702 | -0.0166 | 58.4493
11.5 | 1.6033 | 0.03074 | -0.0129 | 52.1568
12 | 1.6226 | 0.03497 | -0.0093 | 46.3998
12.5 | 1.64 | 0.03951 | -0.0061 | 41.5085
13 | 1.6501 | 0.04479 | -0.0032 | 36.8408
13.5 | 1.653 | 0.05082 | -0.0009 | 32.5266
14 | 1.6533 | 0.05728 | 0.001 | 28.8635
14.5 | 1.6436 | 0.06483 | 0.0019 | 25.3525
15 | 1.6292 | 0.07299 | 0.0022 | 22.3209
15.5 | 1.6072 | 0.08211 | 0.0014 | 19.5737
16 | 1.5778 | 0.09221 | -0.0006 | 17.1109
16.5 | 1.5458 | 0.10287 | -0.0036 | 15.0267
17 | 1.513 | 0.11406 | -0.0076 | 13.2649
17.5 | 1.4798 | 0.12563 | -0.0127 | 11.779
18 | 1.4476 | 0.1377 | -0.019 | 10.5127
18.5 | 1.4185 | 0.14982 | -0.0259 | 9.468
19 | 1.3925 | 0.1622 | -0.0337 | 8.5851

## 73. Re 5M Mach 0.00 (1)
BIGFOIL.COM POLAR EXPORT
GA 30A415
GA 30A415 |  |  |  | Cl Max: | 1.85 | at alpha= | 16.5 | deg
JavaFoil+Calcfoil stall+Eppler ext transition |  |  |  | L/D Max: | 101.203 | at alpha= | 8.5 | deg
Re: | 5000000 |  |  | Cd Min: | 0.00931 | at alpha= | -2 | deg
Mach: | 0 |  |  | Cl=0 at alpha= | -3 | deg
|  |  |  | @ Cl=0.1, Cd= | 0.0093874
|  |  |  | @ Cl=0.4, Cd= | 0.0095082
|  |  |  | @ Cl=0.6, Cd= | 0.0098261
alpha (deg) | Cl | Cd | Cm | Cl/Cd
-17.5 | -0.924 | 0.10395 | -0.03 | -8.888
-17 | -0.929 | 0.09682 | -0.031 | -9.598
-16.5 | -0.938 | 0.08546 | -0.033 | -10.975
-16 | -0.938 | 0.07967 | -0.034 | -11.777
-15.5 | -0.942 | 0.0701 | -0.035 | -13.435
-15 | -0.94 | 0.06311 | -0.036 | -14.895
-14.5 | -0.943 | 0.05253 | -0.038 | -17.946
-14 | -0.941 | 0.04409 | -0.04 | -21.341
-13.5 | -0.934 | 0.03771 | -0.041 | -24.778
-13 | -0.94 | 0.02741 | -0.044 | -34.308
-12.5 | -0.95 | 0.01889 | -0.047 | -50.292
-12 | -0.936 | 0.01638 | -0.049 | -57.125
-11.5 | -0.913 | 0.01498 | -0.05 | -60.94
-11 | -0.876 | 0.01389 | -0.051 | -63.1
-10.5 | -0.836 | 0.01333 | -0.051 | -62.691
-10 | -0.793 | 0.01284 | -0.052 | -61.741
-9.5 | -0.746 | 0.01236 | -0.053 | -60.362
-9 | -0.697 | 0.01195 | -0.053 | -58.312
-8.5 | -0.646 | 0.01155 | -0.054 | -55.886
-8 | -0.592 | 0.01174 | -0.055 | -50.444
-7.5 | -0.538 | 0.01178 | -0.055 | -45.63
-7 | -0.481 | 0.01113 | -0.056 | -43.231
-6.5 | -0.424 | 0.01083 | -0.057 | -39.104
-6 | -0.365 | 0.01033 | -0.057 | -35.327
-5.5 | -0.305 | 0.01044 | -0.058 | -29.258
-5 | -0.245 | 0.01009 | -0.059 | -24.301
-4.5 | -0.184 | 0.01013 | -0.06 | -18.217
-4 | -0.123 | 0.00983 | -0.06 | -12.543
-3.5 | -0.062 | 0.00988 | -0.061 | -6.246
-3 | 0 | 0.00956 | -0.062 | 0.009
-2.5 | 0.062 | 0.00951 | -0.062 | 6.53
-2 | 0.124 | 0.00931 | -0.063 | 13.343
-1.5 | 0.186 | 0.00952 | -0.064 | 19.58
-1 | 0.248 | 0.00954 | -0.065 | 26.048
-0.5 | 0.31 | 0.0095 | -0.065 | 32.681
0 | 0.375 | 0.00948 | -0.066 | 39.55
0.5 | 0.437 | 0.00955 | -0.067 | 45.794
1 | 0.499 | 0.00966 | -0.067 | 51.711
1.5 | 0.562 | 0.00982 | -0.068 | 57.21
2 | 0.624 | 0.00983 | -0.069 | 63.418
2.5 | 0.686 | 0.01003 | -0.07 | 68.385
3 | 0.747 | 0.01022 | -0.07 | 73.098
3.5 | 0.809 | 0.01046 | -0.071 | 77.348
4 | 0.87 | 0.01075 | -0.072 | 80.964
4.5 | 0.931 | 0.0113 | -0.072 | 82.383
5 | 0.992 | 0.01087 | -0.073 | 91.281
5.5 | 1.052 | 0.01086 | -0.074 | 96.887
6 | 1.112 | 0.01129 | -0.075 | 98.485
6.5 | 1.171 | 0.01182 | -0.075 | 99.115
7 | 1.23 | 0.01251 | -0.076 | 98.335
7.5 | 1.288 | 0.01282 | -0.076 | 100.429
8 | 1.345 | 0.01338 | -0.077 | 100.5
8.5 | 1.4 | 0.01383 | -0.078 | 101.203
9 | 1.454 | 0.01446 | -0.079 | 100.562
9.5 | 1.507 | 0.01515 | -0.079 | 99.423
10 | 1.557 | 0.01577 | -0.08 | 98.714
10.5 | 1.606 | 0.01645 | -0.081 | 97.614
11 | 1.652 | 0.01719 | -0.081 | 96.134
11.5 | 1.696 | 0.01792 | -0.082 | 94.662
12 | 1.738 | 0.01885 | -0.083 | 92.195
12.5 | 1.736 | 0.02114 | -0.081 | 82.106
13 | 1.763 | 0.02234 | -0.082 | 78.947
13.5 | 1.787 | 0.02374 | -0.082 | 75.267
14 | 1.806 | 0.02551 | -0.082 | 70.807
14.5 | 1.822 | 0.02735 | -0.082 | 66.615
15 | 1.834 | 0.02926 | -0.083 | 62.685
15.5 | 1.843 | 0.03138 | -0.083 | 58.723
16 | 1.847 | 0.03393 | -0.083 | 54.435
16.5 | 1.85 | 0.03637 | -0.083 | 50.856
17 | 1.848 | 0.03921 | -0.083 | 47.126
17.5 | 1.843 | 0.04225 | -0.083 | 43.624
18 | 1.834 | 0.04593 | -0.083 | 39.92
18.5 | 1.823 | 0.04931 | -0.083 | 36.968
19 | 1.808 | 0.05344 | -0.083 | 33.83
19.5 | 1.786 | 0.05804 | -0.083 | 30.769
20 | 1.757 | 0.06245 | -0.083 | 28.144

## 74. Re 5M Mach 0.00 (2)
BIGFOIL.COM POLAR EXPORT
GA 30A415
GA 30A415 |  |  |  | Cl Max: | 1.8549 | at alpha= | 19.5 | deg
XFOIL ncrit=9 |  |  |  | L/D Max: | 144.632 | at alpha= | 5.5 | deg
Re: | 5000000 |  |  | Cd Min: | 0.05848 | at alpha= | 20 | deg
Mach: | 0 |  |  | Cl=0 at alpha= | -3 | deg
|  |  |  | @ Cl=0.1, Cd= | 0.0059116
|  |  |  | @ Cl=0.4, Cd= | 0.0054686
|  |  |  | @ Cl=0.6, Cd= | 0.0057856
alpha (deg) | Cl | Cd | Cm | Cl/Cd
-20 | -1.5828 | 0.0345 | -0.0871 | -45.8783
-19.5 | -1.588 | 0.02837 | -0.0898 | -55.9746
-19 | -1.5813 | 0.02485 | -0.0889 | -63.6338
-18.5 | -1.5668 | 0.02251 | -0.0863 | -69.6046
-18 | -1.5471 | 0.02083 | -0.083 | -74.2727
-17.5 | -1.5247 | 0.01955 | -0.0788 | -77.9898
-17 | -1.4922 | 0.01848 | -0.076 | -80.7468
-16.5 | -1.4584 | 0.01756 | -0.0729 | -83.0524
-16 | -1.4108 | 0.01666 | -0.0724 | -84.6819
-15.5 | -1.3579 | 0.01554 | -0.073 | -87.381
-15 | -1.3081 | 0.01462 | -0.0727 | -89.4733
-14.5 | -1.2612 | 0.01388 | -0.0714 | -90.8646
-14 | -1.2148 | 0.01326 | -0.0699 | -91.6139
-13.5 | -1.1658 | 0.01273 | -0.0687 | -91.5789
-13 | -1.1169 | 0.01212 | -0.0676 | -92.1535
-12.5 | -1.0663 | 0.01157 | -0.0667 | -92.1608
-12 | -1.0141 | 0.01112 | -0.0661 | -91.196
-11 | -0.9075 | 0.01028 | -0.0652 | -88.2782
-10.5 | -0.8535 | 0.00988 | -0.0648 | -86.3866
-10 | -0.7984 | 0.00955 | -0.0646 | -83.6021
-9.5 | -0.7432 | 0.0092 | -0.0644 | -80.7826
-9 | -0.6876 | 0.00885 | -0.0643 | -77.6949
-8.5 | -0.6311 | 0.00858 | -0.0643 | -73.5548
-8 | -0.5749 | 0.00826 | -0.0642 | -69.6005
-7.5 | -0.5181 | 0.00802 | -0.0642 | -64.601
-7 | -0.4615 | 0.00777 | -0.0642 | -59.3951
-6.5 | -0.4042 | 0.00755 | -0.0643 | -53.5364
-6 | -0.3468 | 0.00732 | -0.0644 | -47.377
-5.5 | -0.2893 | 0.0071 | -0.0646 | -40.7465
-5 | -0.2318 | 0.00688 | -0.0647 | -33.6919
-4.5 | -0.1739 | 0.00669 | -0.065 | -25.994
-4 | -0.116 | 0.00653 | -0.0652 | -17.7642
-3.5 | -0.0579 | 0.00634 | -0.0654 | -9.1325
-3 | 0 | 0.00618 | -0.0657 | 0
-2.5 | 0.058 | 0.00602 | -0.0659 | 9.6346
-2 | 0.1161 | 0.00587 | -0.0662 | 19.7785
-1.5 | 0.1739 | 0.00574 | -0.0665 | 30.2962
-1 | 0.2317 | 0.0056 | -0.0668 | 41.375
-0.5 | 0.2895 | 0.0055 | -0.067 | 52.6364
0 | 0.347 | 0.00545 | -0.0673 | 63.6697
0.5 | 0.4041 | 0.00547 | -0.0675 | 73.8757
1 | 0.4609 | 0.00552 | -0.0676 | 83.4964
1.5 | 0.5174 | 0.00559 | -0.0677 | 92.5581
2 | 0.5737 | 0.00572 | -0.0677 | 100.2972
2.5 | 0.6298 | 0.00586 | -0.0678 | 107.4744
3.5 | 0.7389 | 0.00583 | -0.0675 | 126.741
4 | 0.7893 | 0.00569 | -0.0664 | 138.717
4.5 | 0.8414 | 0.00586 | -0.0656 | 143.5836
5 | 0.8916 | 0.0062 | -0.0644 | 143.8065
5.5 | 0.943 | 0.00652 | -0.0635 | 144.6319
6 | 0.9986 | 0.00691 | -0.0636 | 144.5152
6.5 | 1.0583 | 0.00732 | -0.0647 | 144.5765
7 | 1.1202 | 0.00783 | -0.0665 | 143.0651
7.5 | 1.1818 | 0.00833 | -0.0682 | 141.8727
8 | 1.2416 | 0.0089 | -0.0697 | 139.5056
8.5 | 1.2801 | 0.00936 | -0.0664 | 136.7628
9 | 1.3197 | 0.00985 | -0.0635 | 133.9797
9.5 | 1.3628 | 0.01038 | -0.0614 | 131.2909
10 | 1.406 | 0.01095 | -0.0594 | 128.4018
10.5 | 1.4469 | 0.01157 | -0.0571 | 125.0562
11 | 1.4823 | 0.01224 | -0.0538 | 121.1029
11.5 | 1.5177 | 0.01299 | -0.0507 | 116.836
12 | 1.5541 | 0.01378 | -0.0481 | 112.7794
12.5 | 1.5892 | 0.01467 | -0.0455 | 108.3299
13 | 1.6216 | 0.01577 | -0.0428 | 102.8282
13.5 | 1.6541 | 0.01693 | -0.0404 | 97.7023
14 | 1.6839 | 0.01833 | -0.0379 | 91.8658
14.5 | 1.7102 | 0.02004 | -0.0353 | 85.3393
15 | 1.7375 | 0.02178 | -0.0332 | 79.775
15.5 | 1.7597 | 0.02397 | -0.0309 | 73.4126
16 | 1.7811 | 0.02632 | -0.0289 | 67.671
16.5 | 1.7989 | 0.02905 | -0.0269 | 61.9243
17 | 1.8149 | 0.03201 | -0.0251 | 56.6979
17.5 | 1.8268 | 0.0355 | -0.0235 | 51.4592
18 | 1.8395 | 0.03905 | -0.0222 | 47.1063
18.5 | 1.8446 | 0.04345 | -0.021 | 42.4534
19 | 1.8515 | 0.04785 | -0.0202 | 38.6938
19.5 | 1.8549 | 0.05268 | -0.0196 | 35.2107
20 | 1.8513 | 0.05848 | -0.0193 | 31.657

## 75. Re 5M Mach 0.10 (1)
BIGFOIL.COM POLAR EXPORT
GA 30A415
GA 30A415 |  |  |  | Cl Max: | 1.836 | at alpha= | 16 | deg
JavaFoil+Calcfoil stall+Eppler ext transition |  |  |  | L/D Max: | 100.829 | at alpha= | 8.5 | deg
Re: | 5000000 |  |  | Cd Min: | 0.00932 | at alpha= | -2 | deg
Mach: | 0.1 |  |  | Cl=0 at alpha= | -3 | deg
|  |  |  | @ Cl=0.1, Cd= | 0.0093756
|  |  |  | @ Cl=0.4, Cd= | 0.0095323
|  |  |  | @ Cl=0.6, Cd= | 0.0098357
alpha (deg) | Cl | Cd | Cm | Cl/Cd
-17.5 | -0.892 | 0.10839 | -0.03 | -8.228
-17 | -0.901 | 0.10077 | -0.031 | -8.938
-16.5 | -0.907 | 0.09327 | -0.032 | -9.726
-16 | -0.915 | 0.08357 | -0.033 | -10.944
-15.5 | -0.92 | 0.07401 | -0.035 | -12.435
-15 | -0.921 | 0.0668 | -0.036 | -13.784
-14.5 | -0.925 | 0.05621 | -0.038 | -16.455
-14 | -0.923 | 0.04862 | -0.039 | -18.981
-13.5 | -0.921 | 0.04051 | -0.041 | -22.731
-13 | -0.928 | 0.0293 | -0.044 | -31.691
-12.5 | -0.937 | 0.02049 | -0.047 | -45.723
-12 | -0.928 | 0.01715 | -0.048 | -54.118
-11.5 | -0.912 | 0.01519 | -0.05 | -60.03
-11 | -0.876 | 0.01402 | -0.051 | -62.48
-10.5 | -0.836 | 0.01345 | -0.051 | -62.191
-10 | -0.794 | 0.01294 | -0.052 | -61.344
-9.5 | -0.748 | 0.01247 | -0.053 | -59.948
-9 | -0.699 | 0.01206 | -0.053 | -57.921
-8.5 | -0.648 | 0.01164 | -0.054 | -55.642
-8 | -0.594 | 0.01175 | -0.055 | -50.605
-7.5 | -0.54 | 0.01178 | -0.056 | -45.801
-7 | -0.483 | 0.01124 | -0.056 | -43.003
-6.5 | -0.425 | 0.01092 | -0.057 | -38.961
-6 | -0.367 | 0.01044 | -0.058 | -35.116
-5.5 | -0.307 | 0.01052 | -0.058 | -29.165
-5 | -0.246 | 0.01008 | -0.059 | -24.451
-4.5 | -0.185 | 0.01023 | -0.06 | -18.116
-4 | -0.124 | 0.00978 | -0.061 | -12.661
-3.5 | -0.062 | 0.00987 | -0.061 | -6.28
-3 | 0 | 0.00966 | -0.062 | 0.009
-2.5 | 0.062 | 0.00946 | -0.063 | 6.592
-2 | 0.125 | 0.00932 | -0.063 | 13.391
-1.5 | 0.187 | 0.00957 | -0.064 | 19.57
-1 | 0.25 | 0.0095 | -0.065 | 26.278
-0.5 | 0.312 | 0.00953 | -0.066 | 32.731
0 | 0.377 | 0.00951 | -0.066 | 39.6
0.5 | 0.439 | 0.00957 | -0.067 | 45.899
1 | 0.502 | 0.00968 | -0.068 | 51.877
1.5 | 0.564 | 0.00979 | -0.068 | 57.658
2 | 0.627 | 0.00987 | -0.069 | 63.517
2.5 | 0.689 | 0.01005 | -0.07 | 68.559
3 | 0.751 | 0.01025 | -0.071 | 73.265
3.5 | 0.813 | 0.01044 | -0.071 | 77.838
4 | 0.875 | 0.01074 | -0.072 | 81.411
4.5 | 0.936 | 0.01135 | -0.073 | 82.428
5 | 0.997 | 0.01093 | -0.073 | 91.175
5.5 | 1.057 | 0.01094 | -0.074 | 96.659
6 | 1.118 | 0.01135 | -0.075 | 98.5
6.5 | 1.177 | 0.01187 | -0.076 | 99.144
7 | 1.236 | 0.01256 | -0.076 | 98.355
7.5 | 1.294 | 0.0129 | -0.077 | 100.301
8 | 1.351 | 0.01347 | -0.078 | 100.263
8.5 | 1.406 | 0.01395 | -0.078 | 100.829
9 | 1.461 | 0.01456 | -0.079 | 100.291
9.5 | 1.513 | 0.01529 | -0.08 | 98.934
10 | 1.563 | 0.01596 | -0.08 | 97.948
10.5 | 1.612 | 0.01661 | -0.081 | 97.03
11 | 1.658 | 0.01733 | -0.082 | 95.653
11.5 | 1.701 | 0.01808 | -0.082 | 94.1
12 | 1.742 | 0.01896 | -0.083 | 91.867
12.5 | 1.737 | 0.02152 | -0.082 | 80.742
13 | 1.764 | 0.02276 | -0.082 | 77.473
13.5 | 1.786 | 0.02426 | -0.082 | 73.625
14 | 1.803 | 0.02613 | -0.082 | 69.011
14.5 | 1.817 | 0.0281 | -0.083 | 64.653
15 | 1.827 | 0.03014 | -0.083 | 60.625
15.5 | 1.833 | 0.03239 | -0.083 | 56.601
16 | 1.836 | 0.03474 | -0.083 | 52.849
16.5 | 1.834 | 0.03766 | -0.083 | 48.706
17 | 1.83 | 0.04047 | -0.083 | 45.228
17.5 | 1.821 | 0.044 | -0.083 | 41.391
18 | 1.809 | 0.04771 | -0.083 | 37.916
18.5 | 1.793 | 0.05172 | -0.083 | 34.672
19 | 1.775 | 0.0557 | -0.083 | 31.871
19.5 | 1.749 | 0.06065 | -0.083 | 28.832
20 | 1.714 | 0.06604 | -0.083 | 25.958

## 76. Re 5M Mach 0.10 (2)
BIGFOIL.COM POLAR EXPORT
GA 30A415
GA 30A415 |  |  |  | Cl Max: | 1.8447 | at alpha= | 19.5 | deg
XFOIL ncrit=9 |  |  |  | L/D Max: | 144.604 | at alpha= | 5.5 | deg
Re: | 5000000 |  |  | Cd Min: | 0.06237 | at alpha= | 20 | deg
Mach: | 0.1 |  |  | Cl=0 at alpha= | -3 | deg
|  |  |  | @ Cl=0.1, Cd= | 0.005926
|  |  |  | @ Cl=0.4, Cd= | 0.0054777
|  |  |  | @ Cl=0.6, Cd= | 0.0057967
alpha (deg) | Cl | Cd | Cm | Cl/Cd
-20 | -1.5111 | 0.0487 | -0.0786 | -31.0287
-19.5 | -1.5516 | 0.03521 | -0.0892 | -44.067
-19 | -1.5602 | 0.0284 | -0.0926 | -54.9366
-18.5 | -1.5548 | 0.02471 | -0.0916 | -62.9219
-18 | -1.5408 | 0.02231 | -0.0887 | -69.0632
-17.5 | -1.5213 | 0.02061 | -0.0848 | -73.8137
-17 | -1.4976 | 0.01932 | -0.0805 | -77.5155
-16.5 | -1.4645 | 0.01823 | -0.0773 | -80.3346
-16 | -1.423 | 0.01723 | -0.0754 | -82.5885
-15.5 | -1.3681 | 0.01627 | -0.0759 | -84.0873
-15 | -1.3182 | 0.01515 | -0.0755 | -87.0099
-14.5 | -1.2714 | 0.01427 | -0.0741 | -89.096
-14 | -1.2254 | 0.01358 | -0.0722 | -90.2356
-13.5 | -1.1763 | 0.01298 | -0.0708 | -90.624
-13 | -1.1258 | 0.01245 | -0.0697 | -90.4257
-12.5 | -1.0754 | 0.0118 | -0.0685 | -91.1356
-12 | -1.023 | 0.0113 | -0.0677 | -90.531
-11.5 | -0.9692 | 0.01088 | -0.0671 | -89.0809
-11 | -0.9149 | 0.01045 | -0.0666 | -87.5502
-10.5 | -0.8606 | 0.00999 | -0.066 | -86.1461
-10 | -0.8051 | 0.00963 | -0.0657 | -83.6033
-9.5 | -0.7491 | 0.00931 | -0.0655 | -80.4619
-9 | -0.6931 | 0.00893 | -0.0652 | -77.6148
-8.5 | -0.6361 | 0.00863 | -0.0651 | -73.708
-8 | -0.5793 | 0.00832 | -0.065 | -69.6274
-7.5 | -0.5221 | 0.00806 | -0.0649 | -64.7767
-7 | -0.4649 | 0.00781 | -0.0649 | -59.5262
-6.5 | -0.4071 | 0.0076 | -0.0649 | -53.5658
-6 | -0.3493 | 0.00734 | -0.065 | -47.5886
-5.5 | -0.2914 | 0.00713 | -0.0651 | -40.8696
-5 | -0.2334 | 0.00691 | -0.0652 | -33.7771
-4.5 | -0.1751 | 0.00671 | -0.0654 | -26.0954
-3.5 | -0.0584 | 0.00636 | -0.0659 | -9.1824
-3 | 0 | 0.0062 | -0.0661 | 0
-2.5 | 0.0584 | 0.00604 | -0.0663 | 9.6689
-2 | 0.1168 | 0.00588 | -0.0666 | 19.8639
-1.5 | 0.175 | 0.00575 | -0.0669 | 30.4348
-1 | 0.2332 | 0.00561 | -0.0671 | 41.5686
-0.5 | 0.2913 | 0.00551 | -0.0674 | 52.8675
0 | 0.3491 | 0.00546 | -0.0676 | 63.9377
0.5 | 0.4066 | 0.00548 | -0.0678 | 74.1971
1 | 0.4636 | 0.00554 | -0.0679 | 83.6823
1.5 | 0.5206 | 0.00561 | -0.068 | 92.7986
2 | 0.5771 | 0.00574 | -0.068 | 100.5401
2.5 | 0.6336 | 0.00588 | -0.0681 | 107.7551
3 | 0.6895 | 0.00601 | -0.0681 | 114.7255
3.5 | 0.7434 | 0.00587 | -0.0677 | 126.644
4 | 0.794 | 0.00572 | -0.0666 | 138.8112
4.5 | 0.8464 | 0.00589 | -0.0658 | 143.7012
5 | 0.8969 | 0.00623 | -0.0645 | 143.9647
5.5 | 0.9486 | 0.00656 | -0.0635 | 144.6037
6 | 1.0045 | 0.00696 | -0.0636 | 144.3247
6.5 | 1.0649 | 0.00737 | -0.0648 | 144.4912
7 | 1.127 | 0.0079 | -0.0665 | 142.6582
7.5 | 1.1892 | 0.00839 | -0.0682 | 141.7402
8 | 1.2491 | 0.00899 | -0.0695 | 138.9433
8.5 | 1.286 | 0.00945 | -0.0658 | 136.0847
9 | 1.3264 | 0.00993 | -0.0628 | 133.575
9.5 | 1.3697 | 0.01048 | -0.0607 | 130.6966
10 | 1.4125 | 0.01108 | -0.0585 | 127.4819
10.5 | 1.4513 | 0.01172 | -0.0556 | 123.8311
11 | 1.487 | 0.01242 | -0.0523 | 119.7262
11.5 | 1.5231 | 0.01321 | -0.0493 | 115.299
12 | 1.5588 | 0.01408 | -0.0465 | 110.7102
12.5 | 1.5943 | 0.01502 | -0.0439 | 106.1451
13 | 1.6267 | 0.01618 | -0.0411 | 100.5377
13.5 | 1.6577 | 0.01752 | -0.0385 | 94.6176
14 | 1.6882 | 0.01896 | -0.0361 | 89.0401
14.5 | 1.7142 | 0.0208 | -0.0335 | 82.4135
15 | 1.7396 | 0.02277 | -0.0312 | 76.3988
15.5 | 1.7623 | 0.02505 | -0.0291 | 70.3513
16 | 1.7808 | 0.02771 | -0.0268 | 64.2656
16.5 | 1.7994 | 0.03052 | -0.025 | 58.9581
17 | 1.8122 | 0.03389 | -0.0231 | 53.473
17.5 | 1.8253 | 0.03744 | -0.0216 | 48.7527
18 | 1.8346 | 0.04143 | -0.0203 | 44.2819
18.5 | 1.8384 | 0.04615 | -0.0192 | 39.8353
19 | 1.8445 | 0.05076 | -0.0185 | 36.3377
19.5 | 1.8447 | 0.05612 | -0.018 | 32.8706
20 | 1.8382 | 0.06237 | -0.0179 | 29.4725

## 77. Re 5M Mach 0.25 (1)
BIGFOIL.COM POLAR EXPORT
GA 30A415
GA 30A415 |  |  |  | Cl Max: | 1.772 | at alpha= | 14 | deg
JavaFoil+Calcfoil stall+Eppler ext transition |  |  |  | L/D Max: | 99.046 | at alpha= | 7.5 | deg
Re: | 5000000 |  |  | Cd Min: | 0.0094 | at alpha= | -2 | deg
Mach: | 0.25 |  |  | Cl=0 at alpha= | -3 | deg
|  |  |  | @ Cl=0.1, Cd= | 0.0094656
|  |  |  | @ Cl=0.4, Cd= | 0.0096441
|  |  |  | @ Cl=0.6, Cd= | 0.0099525
alpha (deg) | Cl | Cd | Cm | Cl/Cd
-16 | -0.725 | 0.10917 | -0.029 | -6.644
-15.5 | -0.751 | 0.09986 | -0.031 | -7.525
-15 | -0.772 | 0.09175 | -0.032 | -8.418
-14.5 | -0.793 | 0.08036 | -0.034 | -9.869
-14 | -0.807 | 0.07186 | -0.036 | -11.226
-13.5 | -0.816 | 0.06355 | -0.038 | -12.846
-13 | -0.827 | 0.05199 | -0.04 | -15.915
-12.5 | -0.834 | 0.04158 | -0.043 | -20.06
-12 | -0.839 | 0.03181 | -0.045 | -26.384
-11.5 | -0.865 | 0.01926 | -0.05 | -44.879
-11 | -0.866 | 0.01562 | -0.052 | -55.459
-10.5 | -0.834 | 0.01483 | -0.053 | -56.231
-10 | -0.796 | 0.01362 | -0.054 | -58.464
-9.5 | -0.754 | 0.01344 | -0.054 | -56.1
-9 | -0.707 | 0.01246 | -0.055 | -56.759
-8.5 | -0.658 | 0.01201 | -0.056 | -54.758
-8 | -0.605 | 0.01214 | -0.056 | -49.872
-7.5 | -0.551 | 0.01172 | -0.057 | -46.971
-7 | -0.494 | 0.01138 | -0.058 | -43.412
-6.5 | -0.435 | 0.01119 | -0.059 | -38.915
-6 | -0.376 | 0.01053 | -0.059 | -35.657
-5.5 | -0.315 | 0.01075 | -0.06 | -29.279
-5 | -0.253 | 0.01017 | -0.061 | -24.853
-4.5 | -0.19 | 0.01024 | -0.061 | -18.571
-4 | -0.127 | 0.01012 | -0.062 | -12.56
-3.5 | -0.064 | 0.00983 | -0.063 | -6.478
-3 | 0 | 0.00973 | -0.064 | 0.009
-2.5 | 0.064 | 0.00955 | -0.064 | 6.71
-2 | 0.128 | 0.0094 | -0.065 | 13.64
-1.5 | 0.192 | 0.00965 | -0.066 | 19.928
-1 | 0.257 | 0.0096 | -0.067 | 26.728
-0.5 | 0.321 | 0.00961 | -0.067 | 33.351
0 | 0.387 | 0.00964 | -0.068 | 40.148
0.5 | 0.451 | 0.00966 | -0.069 | 46.745
1 | 0.516 | 0.00978 | -0.07 | 52.738
1.5 | 0.58 | 0.00994 | -0.07 | 58.326
2 | 0.644 | 0.00998 | -0.071 | 64.522
2.5 | 0.708 | 0.01019 | -0.072 | 69.479
3 | 0.772 | 0.01041 | -0.073 | 74.151
3.5 | 0.835 | 0.01075 | -0.073 | 77.705
4 | 0.898 | 0.01096 | -0.074 | 81.951
4.5 | 0.961 | 0.01159 | -0.075 | 82.952
5 | 1.024 | 0.01124 | -0.075 | 91.106
5.5 | 1.086 | 0.01122 | -0.076 | 96.735
6 | 1.147 | 0.01172 | -0.077 | 97.851
6.5 | 1.208 | 0.01231 | -0.078 | 98.067
7 | 1.267 | 0.01301 | -0.078 | 97.394
7.5 | 1.326 | 0.01339 | -0.079 | 99.046
8 | 1.384 | 0.01398 | -0.08 | 99.043
8.5 | 1.44 | 0.01459 | -0.08 | 98.731
9 | 1.495 | 0.01532 | -0.081 | 97.588
9.5 | 1.546 | 0.0161 | -0.082 | 96.063
10 | 1.596 | 0.01685 | -0.083 | 94.69
10.5 | 1.643 | 0.01762 | -0.083 | 93.241
11 | 1.686 | 0.0185 | -0.084 | 91.109
11.5 | 1.688 | 0.02081 | -0.083 | 81.11
12 | 1.717 | 0.02219 | -0.083 | 77.394
12.5 | 1.739 | 0.02381 | -0.083 | 73.05
13 | 1.757 | 0.02549 | -0.084 | 68.918
13.5 | 1.767 | 0.02761 | -0.084 | 64.002
14 | 1.772 | 0.03003 | -0.084 | 58.989
14.5 | 1.771 | 0.03253 | -0.084 | 54.45
15 | 1.765 | 0.03525 | -0.084 | 50.081
15.5 | 1.753 | 0.03831 | -0.084 | 45.772
16 | 1.735 | 0.04192 | -0.084 | 41.384
16.5 | 1.71 | 0.04615 | -0.084 | 37.04
17 | 1.678 | 0.05083 | -0.084 | 33.01
17.5 | 1.642 | 0.05578 | -0.084 | 29.432
18 | 1.597 | 0.06226 | -0.083 | 25.655
18.5 | 1.55 | 0.06834 | -0.083 | 22.684
19 | 1.496 | 0.07641 | -0.083 | 19.575

## 78. Re 5M Mach 0.25 (2)
BIGFOIL.COM POLAR EXPORT
GA 30A415
GA 30A415 |  |  |  | Cl Max: | 1.7991 | at alpha= | 18 | deg
XFOIL ncrit=9 |  |  |  | L/D Max: | 144.734 | at alpha= | 5 | deg
Re: | 5000000 |  |  | Cd Min: | 0.16465 | at alpha= | -20 | deg
Mach: | 0.25 |  |  | Cl=0 at alpha= | -2.9992 | deg
|  |  |  | @ Cl=0.1, Cd= | 0.0059918
|  |  |  | @ Cl=0.4, Cd= | 0.0055466
|  |  |  | @ Cl=0.6, Cd= | 0.0058215
alpha (deg) | Cl | Cd | Cm | Cl/Cd
-20 | -0.8294 | 0.16465 | -0.0107 | -5.0374
-19.5 | -0.8616 | 0.14979 | -0.0203 | -5.7521
-19 | -0.9177 | 0.13182 | -0.0318 | -6.9618
-18.5 | -1.0394 | 0.10531 | -0.0491 | -9.8699
-18 | -1.2315 | 0.07243 | -0.0712 | -17.0026
-17.5 | -1.3696 | 0.0478 | -0.0885 | -28.6527
-17 | -1.4189 | 0.03223 | -0.1028 | -44.0242
-16.5 | -1.4281 | 0.02595 | -0.1046 | -55.0328
-16 | -1.4209 | 0.0227 | -0.1011 | -62.5947
-15.5 | -1.4088 | 0.02064 | -0.0951 | -68.2558
-14.5 | -1.3177 | 0.01734 | -0.0909 | -75.9919
-14 | -1.274 | 0.0162 | -0.0874 | -78.642
-13.5 | -1.2287 | 0.01503 | -0.0842 | -81.7498
-13 | -1.1792 | 0.01406 | -0.0815 | -83.8691
-12.5 | -1.126 | 0.01326 | -0.0794 | -84.917
-12 | -1.0708 | 0.0126 | -0.0776 | -84.9841
-11.5 | -1.0153 | 0.01188 | -0.076 | -85.463
-11 | -0.9585 | 0.01126 | -0.0746 | -85.1243
-10.5 | -0.9004 | 0.01076 | -0.0734 | -83.6803
-10 | -0.8421 | 0.01024 | -0.0723 | -82.2363
-9.5 | -0.7834 | 0.00977 | -0.0714 | -80.1842
-9 | -0.7237 | 0.00941 | -0.0707 | -76.9075
-8.5 | -0.6645 | 0.00898 | -0.07 | -73.9978
-8 | -0.6044 | 0.00865 | -0.0695 | -69.8728
-7.5 | -0.5444 | 0.00832 | -0.0691 | -65.4327
-7 | -0.4842 | 0.00804 | -0.0687 | -60.2239
-6.5 | -0.4241 | 0.00777 | -0.0685 | -54.5817
-6 | -0.3636 | 0.00752 | -0.0683 | -48.3511
-5.5 | -0.303 | 0.00727 | -0.0682 | -41.6781
-5 | -0.2427 | 0.00705 | -0.0681 | -34.4255
-4.5 | -0.1819 | 0.00683 | -0.0681 | -26.6325
-4 | -0.1214 | 0.00663 | -0.0682 | -18.3107
-3.5 | -0.0607 | 0.00646 | -0.0683 | -9.3963
-3 | -0.0001 | 0.00627 | -0.0684 | -0.015949
-2.5 | 0.0602 | 0.00611 | -0.0686 | 9.8527
-2 | 0.1208 | 0.00593 | -0.0688 | 20.371
-1.5 | 0.1811 | 0.00579 | -0.069 | 31.2781
-1 | 0.2411 | 0.00568 | -0.0692 | 42.4472
-0.5 | 0.3012 | 0.0056 | -0.0694 | 53.7857
0 | 0.361 | 0.00554 | -0.0695 | 65.1625
0.5 | 0.4204 | 0.00555 | -0.0697 | 75.7477
1 | 0.4791 | 0.00562 | -0.0697 | 85.2491
1.5 | 0.5378 | 0.0057 | -0.0697 | 94.3509
2 | 0.5965 | 0.00581 | -0.0697 | 102.6678
2.5 | 0.6544 | 0.006 | -0.0696 | 109.0667
3 | 0.7127 | 0.00613 | -0.0695 | 116.2643
3.5 | 0.7681 | 0.0061 | -0.069 | 125.918
4 | 0.8208 | 0.00587 | -0.0678 | 139.8296
4.5 | 0.8739 | 0.00607 | -0.0665 | 143.9703
5 | 0.9263 | 0.0064 | -0.0651 | 144.7344
5.5 | 0.9793 | 0.0068 | -0.0638 | 144.0147
6 | 1.0378 | 0.00718 | -0.0638 | 144.5404
6.5 | 1.1009 | 0.0077 | -0.0649 | 142.974
7 | 1.1658 | 0.00822 | -0.0664 | 141.8248
7.5 | 1.2291 | 0.00885 | -0.0676 | 138.8814
8 | 1.2796 | 0.00937 | -0.0661 | 136.5635
8.5 | 1.3181 | 0.00988 | -0.0619 | 133.4109
9 | 1.3605 | 0.01048 | -0.0587 | 129.8187
9.5 | 1.4003 | 0.01116 | -0.0552 | 125.4749
10 | 1.4367 | 0.01192 | -0.0511 | 120.5285
10.5 | 1.4744 | 0.01278 | -0.0475 | 115.3678
11 | 1.5123 | 0.01372 | -0.0443 | 110.2259
11.5 | 1.5495 | 0.01478 | -0.0411 | 104.8376
12 | 1.5856 | 0.01598 | -0.0381 | 99.224
12.5 | 1.6182 | 0.01749 | -0.035 | 92.5214
13 | 1.6495 | 0.01918 | -0.0321 | 86.001
13.5 | 1.6796 | 0.02109 | -0.0294 | 79.6396
14 | 1.7052 | 0.02339 | -0.0266 | 72.9029
14.5 | 1.7271 | 0.02611 | -0.024 | 66.1471
15 | 1.7486 | 0.02894 | -0.0216 | 60.4216
15.5 | 1.7636 | 0.03243 | -0.0192 | 54.3817
16 | 1.779 | 0.03606 | -0.0173 | 49.3344
16.5 | 1.7879 | 0.0404 | -0.0155 | 44.255
17 | 1.7964 | 0.04496 | -0.014 | 39.9555
17.5 | 1.7983 | 0.05029 | -0.0129 | 35.7586
18 | 1.7991 | 0.05591 | -0.0121 | 32.1785
18.5 | 1.7962 | 0.06211 | -0.0118 | 28.9197
19 | 1.7868 | 0.0691 | -0.0118 | 25.8582
19.5 | 1.7727 | 0.07691 | -0.0126 | 23.049
20 | 1.7584 | 0.08488 | -0.0137 | 20.7163

## 79. Re 5M Mach 0.50 (1)
BIGFOIL.COM POLAR EXPORT
GA 30A415
GA 30A415 |  |  |  | Cl Max: | 1.605 | at alpha= | 10 | deg
JavaFoil+Calcfoil stall+Eppler ext transition |  |  |  | L/D Max: | 93.557 | at alpha= | 6 | deg
Re: | 5000000 |  |  | Cd Min: | 0.00978 | at alpha= | -1.5 | deg
Mach: | 0.5 |  |  | Cl=0 at alpha= | -3 | deg
|  |  |  | @ Cl=0.1, Cd= | 0.010126
|  |  |  | @ Cl=0.4, Cd= | 0.0099813
|  |  |  | @ Cl=0.6, Cd= | 0.01032
alpha (deg) | Cl | Cd | Cm | Cl/Cd
-20 | -0.983 | 0.16423 | -0.03 | -5.985
-19.5 | -0.954 | 0.15766 | -0.03 | -6.051
-19 | -0.925 | 0.15295 | -0.03 | -6.046
-18.5 | -0.895 | 0.14999 | -0.03 | -5.967
-18 | -0.864 | 0.14676 | -0.029 | -5.89
-17.5 | -0.836 | 0.14284 | -0.029 | -5.853
-17 | -0.808 | 0.13456 | -0.03 | -6.004
-16.5 | -0.78 | 0.1285 | -0.03 | -6.067
-16 | -0.752 | 0.13654 | -0.031 | -5.51
-15.5 | -0.725 | 0.1269 | -0.031 | -5.711
-15 | -0.696 | 0.11844 | -0.031 | -5.875
-14.5 | -0.667 | 0.11648 | -0.032 | -5.725
-14 | -0.637 | 0.11187 | -0.031 | -5.693
-13.5 | -0.607 | 0.10766 | -0.03 | -5.637
-13 | -0.578 | 0.10554 | -0.03 | -5.478
-12.5 | -0.549 | 0.09936 | -0.031 | -5.53
-12 | -0.521 | 0.09483 | -0.031 | -5.491
-11.5 | -0.493 | 0.08906 | -0.032 | -5.535
-11 | -0.464 | 0.0841 | -0.032 | -5.515
-10.5 | -0.434 | 0.07854 | -0.031 | -5.53
-10 | -0.406 | 0.07145 | -0.032 | -5.682
-9.5 | -0.376 | 0.07303 | -0.03 | -5.144
-9 | -0.354 | 0.05759 | -0.039 | -6.143
-8.5 | -0.527 | 0.03599 | -0.051 | -14.653
-8 | -0.596 | 0.01544 | -0.062 | -38.572
-7.5 | -0.573 | 0.01363 | -0.064 | -42.043
-7 | -0.527 | 0.01248 | -0.065 | -42.178
-6.5 | -0.471 | 0.01227 | -0.065 | -38.391
-6 | -0.411 | 0.01142 | -0.066 | -35.952
-5.5 | -0.346 | 0.01134 | -0.067 | -30.541
-5 | -0.28 | 0.01056 | -0.068 | -26.492
-4.5 | -0.211 | 0.01078 | -0.069 | -19.577
-4 | -0.141 | 0.01051 | -0.069 | -13.456
-3.5 | -0.071 | 0.01033 | -0.07 | -6.863
-3 | 0 | 0.01022 | -0.071 | 0.01
-2.5 | 0.071 | 0.01015 | -0.072 | 7.044
-2 | 0.143 | 0.01009 | -0.073 | 14.179
-1.5 | 0.215 | 0.00978 | -0.074 | 21.969
-1 | 0.286 | 0.01001 | -0.074 | 28.613
-0.5 | 0.358 | 0.00997 | -0.075 | 35.886
0 | 0.432 | 0.00999 | -0.076 | 43.276
0.5 | 0.504 | 0.00992 | -0.077 | 50.842
1 | 0.576 | 0.01027 | -0.078 | 56.102
1.5 | 0.648 | 0.01042 | -0.079 | 62.144
2 | 0.719 | 0.01057 | -0.079 | 68.014
2.5 | 0.79 | 0.01086 | -0.08 | 72.746
3 | 0.861 | 0.01127 | -0.081 | 76.418
3.5 | 0.931 | 0.01157 | -0.082 | 80.514
4 | 1.001 | 0.01189 | -0.083 | 84.229
4.5 | 1.071 | 0.01241 | -0.084 | 86.281
5 | 1.139 | 0.0127 | -0.084 | 89.719
5.5 | 1.207 | 0.01346 | -0.085 | 89.694
6 | 1.274 | 0.01361 | -0.086 | 93.557
6.5 | 1.338 | 0.01463 | -0.087 | 91.477
7 | 1.4 | 0.01542 | -0.088 | 90.827
7.5 | 1.461 | 0.01629 | -0.088 | 89.64
8 | 1.518 | 0.01732 | -0.089 | 87.66
8.5 | 1.536 | 0.01991 | -0.088 | 77.146
9 | 1.572 | 0.02156 | -0.088 | 72.943
9.5 | 1.597 | 0.02337 | -0.089 | 68.323
10 | 1.605 | 0.02579 | -0.089 | 62.228
10.5 | 1.59 | 0.02909 | -0.089 | 54.648
11 | 1.527 | 0.03391 | -0.088 | 45.023
11.5 | 1.341 | 0.04137 | -0.087 | 32.401
12 | 0.968 | 0.05642 | -0.084 | 17.15
12.5 | 0.977 | 0.06749 | -0.081 | 14.484
13 | 0.934 | 0.10866 | -0.062 | 8.599
13.5 | 0.987 | 0.0966 | -0.072 | 10.222
14 | 1.028 | 0.09573 | -0.075 | 10.743
14.5 | 1.052 | 0.10454 | -0.075 | 10.067
15 | 1.063 | 0.12348 | -0.07 | 8.611

## 80. Re 5M Mach 0.50 (2)
BIGFOIL.COM POLAR EXPORT
GA 30A415
GA 30A415 |  |  |  | Cl Max: | 1.6927 | at alpha= | 14 | deg
XFOIL ncrit=9 |  |  |  | L/D Max: | 145.051 | at alpha= | 4.5 | deg
Re: | 5000000 |  |  | Cd Min: | 0.15751 | at alpha= | 19 | deg
Mach: | 0.5 |  |  | Cl=0 at alpha= | -2.988 | deg
|  |  |  | @ Cl=0.1, Cd= | 0.0063498
|  |  |  | @ Cl=0.4, Cd= | 0.005884
|  |  |  | @ Cl=0.6, Cd= | 0.0061081
alpha (deg) | Cl | Cd | Cm | Cl/Cd
-14 | -0.552 | 0.12333 | -0.0468 | -4.4758
-13.5 | -0.5759 | 0.11097 | -0.0543 | -5.1897
-13 | -0.6006 | 0.09861 | -0.0629 | -6.0907
-12.5 | -0.6297 | 0.08824 | -0.068 | -7.1362
-12 | -0.6553 | 0.07783 | -0.0746 | -8.4196
-11.5 | -0.6826 | 0.06744 | -0.0814 | -10.1216
-11 | -0.7117 | 0.05692 | -0.0885 | -12.5035
-10.5 | -0.7408 | 0.04593 | -0.0961 | -16.1289
-10 | -0.7604 | 0.03119 | -0.1137 | -24.3796
-9.5 | -0.7954 | 0.02359 | -0.1136 | -33.7177
-9 | -0.8114 | 0.01701 | -0.1076 | -47.7014
-8.5 | -0.7835 | 0.01283 | -0.1008 | -61.0678
-8 | -0.7218 | 0.011 | -0.0958 | -65.6182
-7.5 | -0.6508 | 0.01002 | -0.0921 | -64.9501
-7 | -0.5782 | 0.00932 | -0.0892 | -62.0386
-6.5 | -0.5047 | 0.00884 | -0.0868 | -57.0928
-6 | -0.4318 | 0.00836 | -0.0849 | -51.6507
-5.5 | -0.359 | 0.00798 | -0.0833 | -44.9875
-5 | -0.2867 | 0.00766 | -0.082 | -37.4282
-4.5 | -0.2146 | 0.00735 | -0.081 | -29.1973
-4 | -0.1434 | 0.0071 | -0.0802 | -20.1972
-3.5 | -0.0721 | 0.00684 | -0.0797 | -10.5409
-3 | -0.0017 | 0.00664 | -0.0792 | -0.25602
-2.5 | 0.0689 | 0.00643 | -0.0789 | 10.7154
-2 | 0.1387 | 0.00625 | -0.0786 | 22.192
-1.5 | 0.2081 | 0.0061 | -0.0784 | 34.1148
-1 | 0.2771 | 0.00598 | -0.0782 | 46.3378
-0.5 | 0.3457 | 0.0059 | -0.0781 | 58.5932
0 | 0.4136 | 0.00588 | -0.0778 | 70.3401
0.5 | 0.4808 | 0.00594 | -0.0775 | 80.9428
1 | 0.5477 | 0.00603 | -0.077 | 90.8292
1.5 | 0.6147 | 0.00613 | -0.0766 | 100.2773
2 | 0.6814 | 0.00628 | -0.0761 | 108.5032
2.5 | 0.7475 | 0.00649 | -0.0754 | 115.1772
3 | 0.8123 | 0.00676 | -0.0744 | 120.1627
3.5 | 0.8769 | 0.00695 | -0.0732 | 126.1727
4 | 0.935 | 0.00671 | -0.0709 | 139.3443
4.5 | 0.9936 | 0.00685 | -0.0681 | 145.0511
5 | 1.0506 | 0.00733 | -0.0649 | 143.3288
5.5 | 1.1122 | 0.00787 | -0.0626 | 141.3215
6 | 1.1801 | 0.00856 | -0.0617 | 137.8621
6.5 | 1.2523 | 0.00939 | -0.0615 | 133.3653
7 | 1.2853 | 0.01008 | -0.0538 | 127.5099
7.5 | 1.3292 | 0.011 | -0.0483 | 120.8364
8 | 1.374 | 0.01215 | -0.0434 | 113.0864
8.5 | 1.417 | 0.01358 | -0.0386 | 104.3446
9 | 1.4589 | 0.0153 | -0.034 | 95.3529
9.5 | 1.4991 | 0.01734 | -0.0297 | 86.4533
10 | 1.5368 | 0.01971 | -0.0256 | 77.9706
10.5 | 1.5716 | 0.02245 | -0.0216 | 70.0045
11 | 1.6018 | 0.0256 | -0.0176 | 62.5703
11.5 | 1.6306 | 0.029 | -0.0137 | 56.2276
12 | 1.6539 | 0.0329 | -0.01 | 50.2705
12.5 | 1.6717 | 0.03734 | -0.0065 | 44.7697
13 | 1.6836 | 0.04243 | -0.0034 | 39.6795
13.5 | 1.6916 | 0.04798 | -0.0007 | 35.2564
14 | 1.6927 | 0.05429 | 0.0015 | 31.1789
14.5 | 1.6875 | 0.06132 | 0.003 | 27.5196
15 | 1.6732 | 0.06935 | 0.0036 | 24.1269
15.5 | 1.6538 | 0.07812 | 0.0033 | 21.17
16 | 1.627 | 0.08776 | 0.0019 | 18.5392
16.5 | 1.5945 | 0.09828 | -0.0007 | 16.2241
17 | 1.5583 | 0.10953 | -0.0045 | 14.2272
17.5 | 1.5227 | 0.12111 | -0.0093 | 12.5729
18 | 1.4891 | 0.13303 | -0.0151 | 11.1937
18.5 | 1.4583 | 0.14507 | -0.0218 | 10.0524
19 | 1.429 | 0.15751 | -0.0295 | 9.0724

## 81. Re 6M Mach 0.00 (1)
BIGFOIL.COM POLAR EXPORT
GA 30A415
GA 30A415 |  |  |  | Cl Max: | 1.853 | at alpha= | 16.5 | deg
JavaFoil+Calcfoil stall+Eppler ext transition |  |  |  | L/D Max: | 102.929 | at alpha= | 8.5 | deg
Re: | 6000000 |  |  | Cd Min: | 0.00936 | at alpha= | -2 | deg
Mach: | 0 |  |  | Cl=0 at alpha= | -3 | deg
|  |  |  | @ Cl=0.1, Cd= | 0.0093871
|  |  |  | @ Cl=0.4, Cd= | 0.0094742
|  |  |  | @ Cl=0.6, Cd= | 0.0098268
alpha (deg) | Cl | Cd | Cm | Cl/Cd
-18 | -0.919 | 0.10829 | -0.03 | -8.489
-17.5 | -0.927 | 0.10057 | -0.031 | -9.219
-17 | -0.933 | 0.09319 | -0.032 | -10.01
-16.5 | -0.941 | 0.08265 | -0.033 | -11.385
-16 | -0.943 | 0.07583 | -0.034 | -12.435
-15.5 | -0.947 | 0.06631 | -0.036 | -14.281
-15 | -0.946 | 0.05937 | -0.037 | -15.929
-14.5 | -0.949 | 0.0489 | -0.039 | -19.407
-14 | -0.948 | 0.04063 | -0.041 | -23.329
-13.5 | -0.948 | 0.03206 | -0.043 | -29.586
-13 | -0.959 | 0.02222 | -0.045 | -43.171
-12.5 | -0.958 | 0.01742 | -0.047 | -55.001
-12 | -0.947 | 0.01543 | -0.049 | -61.345
-11.5 | -0.913 | 0.0146 | -0.05 | -62.571
-11 | -0.876 | 0.01354 | -0.051 | -64.732
-10.5 | -0.836 | 0.01341 | -0.051 | -62.323
-10 | -0.793 | 0.01257 | -0.052 | -63.068
-9.5 | -0.746 | 0.01204 | -0.053 | -61.966
-9 | -0.697 | 0.01173 | -0.053 | -59.409
-8.5 | -0.646 | 0.01131 | -0.054 | -57.103
-8 | -0.592 | 0.01151 | -0.055 | -51.457
-7.5 | -0.538 | 0.01123 | -0.055 | -47.855
-7 | -0.481 | 0.01092 | -0.056 | -44.081
-6.5 | -0.424 | 0.01059 | -0.057 | -40
-6 | -0.365 | 0.01012 | -0.057 | -36.054
-5.5 | -0.305 | 0.01034 | -0.058 | -29.535
-5 | -0.245 | 0.00992 | -0.059 | -24.74
-4.5 | -0.185 | 0.00981 | -0.06 | -18.813
-4 | -0.123 | 0.00994 | -0.06 | -12.405
-3.5 | -0.062 | 0.00976 | -0.061 | -6.32
-3 | 0 | 0.00965 | -0.062 | 0.009
-2.5 | 0.062 | 0.00943 | -0.062 | 6.583
-2 | 0.124 | 0.00936 | -0.063 | 13.273
-1.5 | 0.186 | 0.00948 | -0.064 | 19.665
-1 | 0.248 | 0.00948 | -0.065 | 26.202
-0.5 | 0.311 | 0.00949 | -0.065 | 32.707
0 | 0.375 | 0.00945 | -0.066 | 39.665
0.5 | 0.437 | 0.00951 | -0.067 | 45.99
1 | 0.499 | 0.00965 | -0.067 | 51.759
1.5 | 0.562 | 0.00979 | -0.068 | 57.391
2 | 0.624 | 0.00985 | -0.069 | 63.343
2.5 | 0.686 | 0.00999 | -0.07 | 68.606
3 | 0.747 | 0.01018 | -0.07 | 73.383
3.5 | 0.809 | 0.01037 | -0.071 | 77.98
4 | 0.87 | 0.01061 | -0.072 | 81.986
4.5 | 0.931 | 0.01127 | -0.072 | 82.655
5 | 0.992 | 0.01152 | -0.073 | 86.14
5.5 | 1.052 | 0.01081 | -0.074 | 97.379
6 | 1.112 | 0.0112 | -0.075 | 99.304
6.5 | 1.171 | 0.01178 | -0.075 | 99.399
7 | 1.23 | 0.01231 | -0.076 | 99.87
7.5 | 1.288 | 0.01277 | -0.077 | 100.807
8 | 1.345 | 0.01314 | -0.077 | 102.338
8.5 | 1.4 | 0.0136 | -0.078 | 102.929
9 | 1.454 | 0.01422 | -0.079 | 102.254
9.5 | 1.507 | 0.01485 | -0.079 | 101.422
10 | 1.557 | 0.01546 | -0.08 | 100.706
10.5 | 1.606 | 0.0161 | -0.081 | 99.753
11 | 1.652 | 0.01681 | -0.081 | 98.285
11.5 | 1.696 | 0.01753 | -0.082 | 96.752
12 | 1.738 | 0.01839 | -0.083 | 94.495
12.5 | 1.739 | 0.02059 | -0.082 | 84.454
13 | 1.766 | 0.02174 | -0.082 | 81.245
13.5 | 1.79 | 0.02312 | -0.082 | 77.435
14 | 1.809 | 0.02481 | -0.082 | 72.928
14.5 | 1.825 | 0.02641 | -0.083 | 69.119
15 | 1.838 | 0.02823 | -0.083 | 65.098
15.5 | 1.846 | 0.03042 | -0.083 | 60.688
16 | 1.851 | 0.03271 | -0.083 | 56.601
16.5 | 1.853 | 0.03512 | -0.083 | 52.774
17 | 1.852 | 0.03785 | -0.083 | 48.92
17.5 | 1.847 | 0.04076 | -0.083 | 45.307
18 | 1.838 | 0.04402 | -0.084 | 41.764
18.5 | 1.827 | 0.0476 | -0.084 | 38.382
19 | 1.811 | 0.05197 | -0.084 | 34.849
19.5 | 1.791 | 0.05551 | -0.084 | 32.262
20 | 1.761 | 0.0604 | -0.084 | 29.152

## 82. Re 6M Mach 0.00 (2)
BIGFOIL.COM POLAR EXPORT
GA 30A415
GA 30A415 |  |  |  | Cl Max: | 1.8781 | at alpha= | 20 | deg
XFOIL ncrit=9 |  |  |  | L/D Max: | 148.047 | at alpha= | 5.5 | deg
Re: | 6000000 |  |  | Cd Min: | 0.05553 | at alpha= | 20 | deg
Mach: | 0 |  |  | Cl=0 at alpha= | -2.9983 | deg
|  |  |  | @ Cl=0.1, Cd= | 0.0057757
|  |  |  | @ Cl=0.4, Cd= | 0.0054178
|  |  |  | @ Cl=0.6, Cd= | 0.005741
alpha (deg) | Cl | Cd | Cm | Cl/Cd
-20 | -1.6116 | 0.03103 | -0.0892 | -51.9368
-19.5 | -1.6102 | 0.02644 | -0.0898 | -60.9002
-19 | -1.6024 | 0.02337 | -0.0879 | -68.5665
-18.5 | -1.5875 | 0.02127 | -0.0847 | -74.6356
-18 | -1.5681 | 0.01973 | -0.0806 | -79.478
-17.5 | -1.5418 | 0.01853 | -0.0769 | -83.2056
-17 | -1.5071 | 0.0175 | -0.0742 | -86.12
-16.5 | -1.4671 | 0.01659 | -0.0722 | -88.4328
-15.5 | -1.3613 | 0.01492 | -0.0729 | -91.2399
-15 | -1.3149 | 0.01408 | -0.0717 | -93.3878
-14.5 | -1.2706 | 0.01334 | -0.0699 | -95.2474
-14 | -1.2231 | 0.01272 | -0.0685 | -96.1557
-13.5 | -1.1733 | 0.01218 | -0.0676 | -96.33
-13 | -1.1223 | 0.01175 | -0.0667 | -95.5149
-12.5 | -1.0711 | 0.0112 | -0.066 | -95.6339
-12 | -1.0188 | 0.01072 | -0.0654 | -95.0373
-11.5 | -0.9652 | 0.01034 | -0.065 | -93.3462
-11 | -0.9107 | 0.01 | -0.0647 | -91.07
-10.5 | -0.8566 | 0.00956 | -0.0643 | -89.6025
-10 | -0.8015 | 0.00921 | -0.0641 | -87.025
-9.5 | -0.7456 | 0.00892 | -0.064 | -83.5874
-9 | -0.6898 | 0.00856 | -0.0639 | -80.5841
-8.5 | -0.6334 | 0.00828 | -0.0639 | -76.4976
-7.5 | -0.5201 | 0.00777 | -0.0639 | -66.9369
-7 | -0.4628 | 0.00755 | -0.064 | -61.298
-6.5 | -0.4055 | 0.00732 | -0.0641 | -55.3962
-6 | -0.3481 | 0.00711 | -0.0642 | -48.9592
-5.5 | -0.2903 | 0.0069 | -0.0644 | -42.0725
-5 | -0.2325 | 0.0067 | -0.0646 | -34.7015
-4.5 | -0.1746 | 0.00653 | -0.0648 | -26.7381
-4 | -0.1165 | 0.00634 | -0.0651 | -18.3754
-3.5 | -0.0584 | 0.0062 | -0.0654 | -9.4194
-3 | -0.0002 | 0.00603 | -0.0656 | -0.033167
-2.5 | 0.058 | 0.00587 | -0.0659 | 9.8807
-2 | 0.1159 | 0.00574 | -0.0662 | 20.1916
-1.5 | 0.1741 | 0.00561 | -0.0665 | 31.0339
-1 | 0.232 | 0.00548 | -0.0668 | 42.3358
-0.5 | 0.2898 | 0.00541 | -0.0671 | 53.5675
0 | 0.3471 | 0.00539 | -0.0673 | 64.397
0.5 | 0.4041 | 0.00542 | -0.0675 | 74.5572
1 | 0.4608 | 0.00549 | -0.0676 | 83.9344
1.5 | 0.5177 | 0.00555 | -0.0677 | 93.2793
2 | 0.5738 | 0.00569 | -0.0678 | 100.8436
2.5 | 0.6303 | 0.0058 | -0.0679 | 108.6724
3 | 0.6862 | 0.00597 | -0.068 | 114.9414
3.5 | 0.7416 | 0.00603 | -0.0679 | 122.9851
4 | 0.7935 | 0.00583 | -0.0674 | 136.1063
4.5 | 0.8448 | 0.00586 | -0.0665 | 144.1638
5 | 0.8957 | 0.00612 | -0.0654 | 146.3562
5.5 | 0.9475 | 0.0064 | -0.0645 | 148.0469
6 | 0.9994 | 0.00676 | -0.0638 | 147.8402
7.5 | 1.1747 | 0.00814 | -0.0666 | 144.312
8 | 1.2351 | 0.00863 | -0.0681 | 143.117
8.5 | 1.2865 | 0.00913 | -0.0677 | 140.9091
9 | 1.3249 | 0.0096 | -0.0645 | 138.0104
9.5 | 1.3672 | 0.01013 | -0.0622 | 134.9654
10 | 1.4104 | 0.01072 | -0.0602 | 131.5672
10.5 | 1.4526 | 0.01131 | -0.0581 | 128.435
11 | 1.4903 | 0.01191 | -0.0552 | 125.1301
11.5 | 1.5279 | 0.01254 | -0.0524 | 121.8421
12 | 1.564 | 0.0133 | -0.0497 | 117.594
12.5 | 1.5985 | 0.0142 | -0.0469 | 112.5704
13 | 1.6337 | 0.01512 | -0.0444 | 108.0489
13.5 | 1.6652 | 0.01628 | -0.0418 | 102.285
14 | 1.6949 | 0.01765 | -0.0392 | 96.0283
14.5 | 1.7248 | 0.01908 | -0.0369 | 90.3983
15 | 1.7499 | 0.02092 | -0.0344 | 83.6472
15.5 | 1.7748 | 0.02285 | -0.0322 | 77.6718
16 | 1.7964 | 0.02514 | -0.03 | 71.4558
16.5 | 1.8159 | 0.02765 | -0.028 | 65.6745
17 | 1.832 | 0.03058 | -0.0261 | 59.9084
17.5 | 1.8471 | 0.03369 | -0.0245 | 54.8264
18 | 1.8566 | 0.03746 | -0.0229 | 49.5622
18.5 | 1.8678 | 0.0412 | -0.0217 | 45.335
19 | 1.8753 | 0.04542 | -0.0208 | 41.288
19.5 | 1.8744 | 0.05066 | -0.02 | 36.9996
20 | 1.8781 | 0.05553 | -0.0196 | 33.8214

## 83. Re 6M Mach 0.10 (1)
BIGFOIL.COM POLAR EXPORT
GA 30A415
GA 30A415 |  |  |  | Cl Max: | 1.84 | at alpha= | 16 | deg
JavaFoil+Calcfoil stall+Eppler ext transition |  |  |  | L/D Max: | 102.523 | at alpha= | 8.5 | deg
Re: | 6000000 |  |  | Cd Min: | 0.00938 | at alpha= | -2.5 | deg
Mach: | 0.1 |  |  | Cl=0 at alpha= | -3 | deg
|  |  |  | @ Cl=0.1, Cd= | 0.0093981
|  |  |  | @ Cl=0.4, Cd= | 0.0094923
|  |  |  | @ Cl=0.6, Cd= | 0.0098114
alpha (deg) | Cl | Cd | Cm | Cl/Cd
-18 | -0.882 | 0.11457 | -0.029 | -7.703
-17.5 | -0.895 | 0.10526 | -0.03 | -8.499
-17 | -0.904 | 0.09719 | -0.031 | -9.3
-16.5 | -0.911 | 0.08988 | -0.032 | -10.132
-16 | -0.919 | 0.07994 | -0.034 | -11.493
-15.5 | -0.923 | 0.07158 | -0.035 | -12.898
-15 | -0.926 | 0.06306 | -0.037 | -14.685
-14.5 | -0.932 | 0.05224 | -0.039 | -17.834
-14 | -0.929 | 0.04518 | -0.04 | -20.566
-13.5 | -0.928 | 0.03681 | -0.042 | -25.218
-13 | -0.948 | 0.02364 | -0.045 | -40.083
-12.5 | -0.948 | 0.01848 | -0.047 | -51.279
-12 | -0.934 | 0.0162 | -0.049 | -57.613
-11.5 | -0.912 | 0.01476 | -0.05 | -61.771
-11 | -0.876 | 0.01368 | -0.051 | -64.034
-10.5 | -0.837 | 0.01315 | -0.051 | -63.618
-10 | -0.794 | 0.01266 | -0.052 | -62.71
-9.5 | -0.748 | 0.01215 | -0.053 | -61.565
-9 | -0.699 | 0.01172 | -0.054 | -59.615
-8.5 | -0.648 | 0.01139 | -0.054 | -56.857
-8 | -0.594 | 0.01152 | -0.055 | -51.621
-7.5 | -0.54 | 0.0112 | -0.056 | -48.181
-7 | -0.483 | 0.01102 | -0.056 | -43.847
-6.5 | -0.425 | 0.01071 | -0.057 | -39.728
-6 | -0.367 | 0.01023 | -0.058 | -35.835
-5.5 | -0.307 | 0.01033 | -0.058 | -29.703
-5 | -0.246 | 0.0099 | -0.059 | -24.907
-4.5 | -0.185 | 0.00979 | -0.06 | -18.931
-4 | -0.124 | 0.0099 | -0.061 | -12.516
-3.5 | -0.062 | 0.00976 | -0.061 | -6.356
-3 | 0 | 0.00962 | -0.062 | 0.009
-2.5 | 0.062 | 0.00938 | -0.063 | 6.648
-2 | 0.125 | 0.00941 | -0.063 | 13.268
-1.5 | 0.187 | 0.00953 | -0.064 | 19.654
-1 | 0.25 | 0.00946 | -0.065 | 26.41
-0.5 | 0.312 | 0.00946 | -0.066 | 32.997
0 | 0.377 | 0.00947 | -0.066 | 39.77
0.5 | 0.439 | 0.00953 | -0.067 | 46.098
1 | 0.502 | 0.00963 | -0.068 | 52.146
1.5 | 0.564 | 0.0098 | -0.068 | 57.581
2 | 0.627 | 0.00982 | -0.069 | 63.801
2.5 | 0.689 | 0.01002 | -0.07 | 68.749
3 | 0.751 | 0.01021 | -0.071 | 73.53
3.5 | 0.813 | 0.01036 | -0.071 | 78.456
4 | 0.875 | 0.0107 | -0.072 | 81.717
4.5 | 0.936 | 0.01132 | -0.073 | 82.707
5 | 0.997 | 0.01161 | -0.073 | 85.872
5.5 | 1.057 | 0.01084 | -0.074 | 97.595
6 | 1.118 | 0.0113 | -0.075 | 98.921
6.5 | 1.177 | 0.01189 | -0.076 | 98.981
7 | 1.236 | 0.01242 | -0.076 | 99.498
7.5 | 1.294 | 0.01283 | -0.077 | 100.849
8 | 1.351 | 0.01325 | -0.078 | 101.955
8.5 | 1.406 | 0.01372 | -0.078 | 102.523
9 | 1.461 | 0.01433 | -0.079 | 101.93
9.5 | 1.513 | 0.01498 | -0.08 | 100.974
10 | 1.563 | 0.01564 | -0.08 | 99.956
10.5 | 1.612 | 0.01626 | -0.081 | 99.152
11 | 1.658 | 0.01695 | -0.082 | 97.785
11.5 | 1.701 | 0.01769 | -0.082 | 96.163
12 | 1.742 | 0.01856 | -0.083 | 93.845
12.5 | 1.74 | 0.02095 | -0.082 | 83.042
13 | 1.767 | 0.02217 | -0.082 | 79.698
13.5 | 1.789 | 0.02361 | -0.082 | 75.785
14 | 1.806 | 0.02541 | -0.083 | 71.083
14.5 | 1.821 | 0.02713 | -0.083 | 67.102
15 | 1.831 | 0.02905 | -0.083 | 63.016
15.5 | 1.837 | 0.03123 | -0.083 | 58.821
16 | 1.84 | 0.03354 | -0.083 | 54.858
16.5 | 1.838 | 0.03637 | -0.083 | 50.539
17 | 1.834 | 0.03906 | -0.084 | 46.952
17.5 | 1.825 | 0.04247 | -0.084 | 42.969
18 | 1.813 | 0.04604 | -0.084 | 39.373
18.5 | 1.798 | 0.04952 | -0.084 | 36.307
19 | 1.778 | 0.05421 | -0.084 | 32.807
19.5 | 1.752 | 0.05864 | -0.084 | 29.881
20 | 1.718 | 0.0639 | -0.084 | 26.884

## 84. Re 6M Mach 0.10 (2)
BIGFOIL.COM POLAR EXPORT
GA 30A415
GA 30A415 |  |  |  | Cl Max: | 1.8685 | at alpha= | 20 | deg
XFOIL ncrit=9 |  |  |  | L/D Max: | 148.243 | at alpha= | 5.5 | deg
Re: | 6000000 |  |  | Cd Min: | 0.05905 | at alpha= | 20 | deg
Mach: | 0.1 |  |  | Cl=0 at alpha= | -2.9974 | deg
|  |  |  | @ Cl=0.1, Cd= | 0.0057972
|  |  |  | @ Cl=0.4, Cd= | 0.0054265
|  |  |  | @ Cl=0.6, Cd= | 0.0057418
alpha (deg) | Cl | Cd | Cm | Cl/Cd
-20 | -1.5776 | 0.03894 | -0.0864 | -40.5136
-19.5 | -1.5885 | 0.03074 | -0.0922 | -51.6753
-19 | -1.5833 | 0.02642 | -0.0927 | -59.9281
-18.5 | -1.5753 | 0.02332 | -0.0906 | -67.5515
-18 | -1.5611 | 0.02113 | -0.087 | -73.8807
-17.5 | -1.5424 | 0.01957 | -0.0825 | -78.8145
-17 | -1.5135 | 0.01832 | -0.0788 | -82.6146
-16.5 | -1.4792 | 0.01727 | -0.0756 | -85.6514
-16 | -1.4267 | 0.01624 | -0.0758 | -87.851
-15 | -1.3248 | 0.01459 | -0.0747 | -90.8019
-14.5 | -1.2807 | 0.01377 | -0.0726 | -93.0065
-14 | -1.2338 | 0.01304 | -0.0709 | -94.6166
-13.5 | -1.184 | 0.01243 | -0.0696 | -95.2534
-13 | -1.1326 | 0.01194 | -0.0686 | -94.8576
-12.5 | -1.0801 | 0.01145 | -0.0678 | -94.3319
-12 | -1.0276 | 0.01091 | -0.067 | -94.1888
-11.5 | -0.9738 | 0.01047 | -0.0664 | -93.0086
-11 | -0.9187 | 0.0101 | -0.066 | -90.9604
-10.5 | -0.8637 | 0.00969 | -0.0656 | -89.1331
-10 | -0.8083 | 0.0093 | -0.0652 | -86.914
-9.5 | -0.7518 | 0.00898 | -0.065 | -83.7194
-9 | -0.6953 | 0.00864 | -0.0649 | -80.4745
-8.5 | -0.6385 | 0.00834 | -0.0647 | -76.5588
-8 | -0.5812 | 0.0081 | -0.0647 | -71.7531
-7.5 | -0.5241 | 0.00782 | -0.0646 | -67.0205
-7 | -0.4663 | 0.0076 | -0.0647 | -61.3553
-6.5 | -0.4085 | 0.00735 | -0.0647 | -55.5782
-6 | -0.3506 | 0.00713 | -0.0648 | -49.1725
-5.5 | -0.2925 | 0.00692 | -0.065 | -42.2688
-5 | -0.2342 | 0.00672 | -0.0651 | -34.8512
-4.5 | -0.1759 | 0.00655 | -0.0653 | -26.855
-4 | -0.1173 | 0.00636 | -0.0656 | -18.4434
-3.5 | -0.0588 | 0.00621 | -0.0658 | -9.4686
-3 | -0.0003 | 0.00604 | -0.0661 | -0.049669
-2.5 | 0.0584 | 0.00589 | -0.0664 | 9.9151
-2 | 0.1167 | 0.00576 | -0.0666 | 20.2604
-1.5 | 0.1752 | 0.00562 | -0.0669 | 31.1744
-1 | 0.2335 | 0.00549 | -0.0672 | 42.5319
-0.5 | 0.2916 | 0.00542 | -0.0675 | 53.8007
0 | 0.3492 | 0.0054 | -0.0676 | 64.6667
0.5 | 0.4066 | 0.00543 | -0.0678 | 74.8803
1 | 0.4636 | 0.00551 | -0.0679 | 84.1379
1.5 | 0.5209 | 0.00556 | -0.0681 | 93.6871
2 | 0.5774 | 0.00569 | -0.0681 | 101.4763
2.5 | 0.6341 | 0.00582 | -0.0682 | 108.9519
3 | 0.6904 | 0.00598 | -0.0682 | 115.4515
3.5 | 0.7461 | 0.00605 | -0.0682 | 123.3223
4 | 0.7983 | 0.00587 | -0.0676 | 135.9966
4.5 | 0.8499 | 0.00589 | -0.0666 | 144.2954
5 | 0.9012 | 0.00615 | -0.0656 | 146.5366
5.5 | 0.9532 | 0.00643 | -0.0646 | 148.2426
6 | 1.0053 | 0.00681 | -0.0638 | 147.6211
6.5 | 1.0588 | 0.0072 | -0.0634 | 147.0556
7.5 | 1.1822 | 0.0082 | -0.0666 | 144.1707
8 | 1.2429 | 0.00871 | -0.068 | 142.698
8.5 | 1.2923 | 0.00921 | -0.067 | 140.3149
9 | 1.3311 | 0.0097 | -0.0637 | 137.2268
9.5 | 1.3738 | 0.01025 | -0.0614 | 134.0293
10 | 1.4173 | 0.01083 | -0.0593 | 130.868
10.5 | 1.4587 | 0.01144 | -0.0569 | 127.5087
11 | 1.4948 | 0.01209 | -0.0536 | 123.6394
11.5 | 1.5329 | 0.01276 | -0.0508 | 120.1332
12 | 1.5695 | 0.01355 | -0.0481 | 115.8303
12.5 | 1.6035 | 0.01453 | -0.0452 | 110.3579
13 | 1.6384 | 0.01554 | -0.0426 | 105.4311
13.5 | 1.6706 | 0.01675 | -0.04 | 99.7373
14 | 1.6989 | 0.01828 | -0.0372 | 92.9376
14.5 | 1.7283 | 0.01985 | -0.0349 | 87.068
15 | 1.7539 | 0.02175 | -0.0325 | 80.6391
15.5 | 1.7763 | 0.02399 | -0.0301 | 74.0434
16 | 1.7986 | 0.02632 | -0.0281 | 68.3359
16.5 | 1.8153 | 0.0292 | -0.0259 | 62.1678
17 | 1.8322 | 0.03217 | -0.0241 | 56.9537
17.5 | 1.8444 | 0.03571 | -0.0224 | 51.6494
18 | 1.8546 | 0.03955 | -0.021 | 46.8925
18.5 | 1.8632 | 0.04371 | -0.0199 | 42.6264
19 | 1.8675 | 0.04841 | -0.019 | 38.5767
19.5 | 1.8664 | 0.05383 | -0.0183 | 34.6721
20 | 1.8685 | 0.05905 | -0.0181 | 31.6427

## 85. Re 6M Mach 0.25 (1)
BIGFOIL.COM POLAR EXPORT
GA 30A415
GA 30A415 |  |  |  | Cl Max: | 1.775 | at alpha= | 14 | deg
JavaFoil+Calcfoil stall+Eppler ext transition |  |  |  | L/D Max: | 100.355 | at alpha= | 8.5 | deg
Re: | 6000000 |  |  | Cd Min: | 0.00948 | at alpha= | -2.5 | deg
Mach: | 0.25 |  |  | Cl=0 at alpha= | -3 | deg
|  |  |  | @ Cl=0.1, Cd= | 0.00948
|  |  |  | @ Cl=0.4, Cd= | 0.0096
|  |  |  | @ Cl=0.6, Cd= | 0.0099288
alpha (deg) | Cl | Cd | Cm | Cl/Cd
-16.5 | -0.699 | 0.11344 | -0.029 | -6.16
-16 | -0.729 | 0.104 | -0.03 | -7.012
-15.5 | -0.753 | 0.09743 | -0.031 | -7.733
-15 | -0.775 | 0.08924 | -0.033 | -8.679
-14.5 | -0.796 | 0.07737 | -0.035 | -10.291
-14 | -0.811 | 0.06845 | -0.037 | -11.847
-13.5 | -0.821 | 0.05981 | -0.038 | -13.732
-13 | -0.833 | 0.04814 | -0.041 | -17.313
-12.5 | -0.84 | 0.03857 | -0.043 | -21.779
-12 | -0.857 | 0.02607 | -0.047 | -32.861
-11.5 | -0.874 | 0.01756 | -0.05 | -49.779
-11 | -0.867 | 0.01518 | -0.052 | -57.076
-10.5 | -0.834 | 0.014 | -0.053 | -59.592
-10 | -0.797 | 0.01328 | -0.054 | -59.984
-9.5 | -0.754 | 0.0131 | -0.054 | -57.551
-9 | -0.707 | 0.01221 | -0.055 | -57.943
-8.5 | -0.658 | 0.01166 | -0.056 | -56.398
-8 | -0.605 | 0.0119 | -0.056 | -50.865
-7.5 | -0.551 | 0.01149 | -0.057 | -47.943
-7 | -0.494 | 0.01115 | -0.058 | -44.303
-6.5 | -0.435 | 0.01096 | -0.059 | -39.711
-6 | -0.376 | 0.01034 | -0.059 | -36.34
-5.5 | -0.315 | 0.01062 | -0.06 | -29.615
-5 | -0.253 | 0.00998 | -0.061 | -25.346
-4.5 | -0.19 | 0.0098 | -0.061 | -19.412
-4 | -0.127 | 0.00998 | -0.062 | -12.741
-3.5 | -0.064 | 0.00985 | -0.063 | -6.465
-3 | 0 | 0.00973 | -0.064 | 0.009
-2.5 | 0.064 | 0.00948 | -0.064 | 6.762
-2 | 0.128 | 0.00948 | -0.065 | 13.52
-1.5 | 0.192 | 0.00964 | -0.066 | 19.95
-1 | 0.257 | 0.00958 | -0.067 | 26.789
-0.5 | 0.321 | 0.00949 | -0.067 | 33.775
0 | 0.387 | 0.0096 | -0.068 | 40.32
0.5 | 0.451 | 0.0096 | -0.069 | 47.001
1 | 0.516 | 0.00971 | -0.07 | 53.095
1.5 | 0.58 | 0.00991 | -0.07 | 58.524
2 | 0.644 | 0.00997 | -0.071 | 64.586
2.5 | 0.708 | 0.01014 | -0.072 | 69.812
3 | 0.772 | 0.01034 | -0.073 | 74.596
3.5 | 0.835 | 0.01064 | -0.073 | 78.462
4 | 0.898 | 0.01092 | -0.074 | 82.255
4.5 | 0.961 | 0.01158 | -0.075 | 83.032
5 | 1.024 | 0.01189 | -0.076 | 86.113
5.5 | 1.086 | 0.01118 | -0.076 | 97.121
6 | 1.147 | 0.01162 | -0.077 | 98.717
6.5 | 1.208 | 0.01236 | -0.078 | 97.726
7 | 1.267 | 0.01283 | -0.078 | 98.82
7.5 | 1.326 | 0.01332 | -0.079 | 99.613
8 | 1.384 | 0.01388 | -0.08 | 99.739
8.5 | 1.44 | 0.01435 | -0.08 | 100.355
9 | 1.495 | 0.01507 | -0.081 | 99.165
9.5 | 1.546 | 0.01578 | -0.082 | 98.002
10 | 1.596 | 0.01649 | -0.083 | 96.772
10.5 | 1.643 | 0.01724 | -0.083 | 95.304
11 | 1.686 | 0.0181 | -0.084 | 93.157
11.5 | 1.691 | 0.02032 | -0.083 | 83.192
12 | 1.72 | 0.02162 | -0.083 | 79.525
12.5 | 1.742 | 0.02319 | -0.083 | 75.119
13 | 1.759 | 0.02477 | -0.084 | 71.018
13.5 | 1.77 | 0.02688 | -0.084 | 65.858
14 | 1.775 | 0.029 | -0.084 | 61.217
14.5 | 1.775 | 0.03141 | -0.084 | 56.515
15 | 1.769 | 0.03404 | -0.084 | 51.957
15.5 | 1.757 | 0.03702 | -0.084 | 47.453
16 | 1.738 | 0.04053 | -0.084 | 42.892
16.5 | 1.713 | 0.04458 | -0.084 | 38.426
17 | 1.683 | 0.04874 | -0.084 | 34.528
17.5 | 1.645 | 0.05395 | -0.084 | 30.488
18 | 1.602 | 0.05964 | -0.084 | 26.862
18.5 | 1.553 | 0.06632 | -0.083 | 23.424
19 | 1.499 | 0.074 | -0.083 | 20.255

## 86. Re 6M Mach 0.25 (2)
BIGFOIL.COM POLAR EXPORT
GA 30A415
GA 30A415 |  |  |  | Cl Max: | 1.8257 | at alpha= | 18 | deg
XFOIL ncrit=9 |  |  |  | L/D Max: | 147.778 | at alpha= | 5 | deg
Re: | 6000000 |  |  | Cd Min: | 0.16057 | at alpha= | -20 | deg
Mach: | 0.25 |  |  | Cl=0 at alpha= | -2.9967 | deg
|  |  |  | @ Cl=0.1, Cd= | 0.0058617
|  |  |  | @ Cl=0.4, Cd= | 0.0054931
|  |  |  | @ Cl=0.6, Cd= | 0.0057696
alpha (deg) | Cl | Cd | Cm | Cl/Cd
-20 | -0.8503 | 0.16057 | -0.0134 | -5.2955
-19.5 | -0.9087 | 0.14152 | -0.0259 | -6.421
-19 | -1.0092 | 0.11739 | -0.0418 | -8.597
-18.5 | -1.1653 | 0.08794 | -0.0614 | -13.2511
-18 | -1.3341 | 0.05971 | -0.0806 | -22.343
-17.5 | -1.4346 | 0.03861 | -0.0974 | -37.1562
-17 | -1.4544 | 0.02863 | -0.1055 | -50.7999
-16.5 | -1.4531 | 0.02425 | -0.1042 | -59.9216
-16 | -1.4479 | 0.02126 | -0.0994 | -68.1044
-15.5 | -1.4268 | 0.01932 | -0.094 | -73.8509
-15 | -1.3785 | 0.01763 | -0.0923 | -78.1906
-14.5 | -1.3352 | 0.01636 | -0.0889 | -81.6137
-14 | -1.2892 | 0.01532 | -0.0856 | -84.1514
-13.5 | -1.2386 | 0.01442 | -0.0829 | -85.8946
-13 | -1.1872 | 0.01351 | -0.0805 | -87.8756
-12.5 | -1.1335 | 0.0127 | -0.0785 | -89.252
-12 | -1.0776 | 0.01205 | -0.0768 | -89.4274
-11.5 | -1.0201 | 0.01149 | -0.0753 | -88.7815
-11 | -0.9632 | 0.01085 | -0.0739 | -88.7742
-10.5 | -0.9048 | 0.01034 | -0.0728 | -87.5048
-10 | -0.8454 | 0.00992 | -0.0719 | -85.2218
-9.5 | -0.7866 | 0.00944 | -0.071 | -83.3263
-9 | -0.7268 | 0.00905 | -0.0703 | -80.3094
-8.5 | -0.6667 | 0.0087 | -0.0697 | -76.6322
-8 | -0.6068 | 0.00835 | -0.0692 | -72.6707
-7.5 | -0.5463 | 0.00809 | -0.0688 | -67.5278
-7 | -0.4862 | 0.0078 | -0.0684 | -62.3333
-6.5 | -0.4255 | 0.00755 | -0.0682 | -56.3576
-6 | -0.3648 | 0.0073 | -0.0681 | -49.9726
-5 | -0.2434 | 0.00685 | -0.068 | -35.5328
-4.5 | -0.1828 | 0.00664 | -0.068 | -27.5301
-4 | -0.1219 | 0.00646 | -0.0681 | -18.87
-3.5 | -0.0611 | 0.00628 | -0.0682 | -9.7293
-3 | -0.0004 | 0.00613 | -0.0684 | -0.065253
-2.5 | 0.0604 | 0.00596 | -0.0686 | 10.1342
-2 | 0.1208 | 0.00581 | -0.0688 | 20.7917
-1.5 | 0.1812 | 0.00568 | -0.069 | 31.9014
-1 | 0.2416 | 0.00557 | -0.0693 | 43.3752
-0.5 | 0.3016 | 0.0055 | -0.0694 | 54.8364
0 | 0.3611 | 0.00548 | -0.0696 | 65.8942
0.5 | 0.4203 | 0.0055 | -0.0697 | 76.4182
1 | 0.4793 | 0.00557 | -0.0697 | 86.0503
1.5 | 0.5382 | 0.00565 | -0.0698 | 95.2566
2 | 0.5969 | 0.00576 | -0.0698 | 103.6285
2.5 | 0.655 | 0.00594 | -0.0697 | 110.2694
3 | 0.7135 | 0.00609 | -0.0697 | 117.1593
3.5 | 0.7708 | 0.00623 | -0.0694 | 123.7239
4 | 0.8253 | 0.00602 | -0.0688 | 137.093
4.5 | 0.8779 | 0.00605 | -0.0675 | 145.1074
5 | 0.931 | 0.0063 | -0.0662 | 147.7778
5.5 | 0.9838 | 0.00666 | -0.0649 | 147.7177
6 | 1.0384 | 0.00704 | -0.064 | 147.5
6.5 | 1.095 | 0.00747 | -0.0635 | 146.5863
7 | 1.1592 | 0.00802 | -0.0649 | 144.5387
7.5 | 1.2228 | 0.00858 | -0.0662 | 142.5175
8 | 1.2849 | 0.00919 | -0.0671 | 139.815
8.5 | 1.3236 | 0.00966 | -0.063 | 137.0186
9 | 1.3662 | 0.01021 | -0.0597 | 133.81
9.5 | 1.4089 | 0.01085 | -0.0567 | 129.8525
10 | 1.446 | 0.01155 | -0.0526 | 125.1948
10.5 | 1.4845 | 0.01233 | -0.049 | 120.3974
11 | 1.523 | 0.0132 | -0.0458 | 115.3788
11.5 | 1.5602 | 0.01423 | -0.0425 | 109.6416
12 | 1.5963 | 0.0154 | -0.0394 | 103.6558
12.5 | 1.6315 | 0.01671 | -0.0364 | 97.6361
13 | 1.6635 | 0.01831 | -0.0334 | 90.852
13.5 | 1.6921 | 0.02025 | -0.0304 | 83.5605
14 | 1.7203 | 0.02234 | -0.0278 | 77.0054
14.5 | 1.7449 | 0.0248 | -0.0251 | 70.3589
15 | 1.7639 | 0.02777 | -0.0224 | 63.5182
15.5 | 1.7846 | 0.03076 | -0.0202 | 58.0169
16 | 1.7969 | 0.03456 | -0.0179 | 51.9936
16.5 | 1.8108 | 0.03841 | -0.0161 | 47.144
17 | 1.8168 | 0.04309 | -0.0145 | 42.1629
17.5 | 1.8237 | 0.04792 | -0.0132 | 38.0572
18 | 1.8257 | 0.05329 | -0.0122 | 34.2597
18.5 | 1.8196 | 0.05973 | -0.0117 | 30.4638
19 | 1.8161 | 0.06602 | -0.0116 | 27.5083
19.5 | 1.8073 | 0.07308 | -0.0119 | 24.7304
20 | 1.7904 | 0.08122 | -0.0129 | 22.0438

## 87. Re 6M Mach 0.50 (1)
BIGFOIL.COM POLAR EXPORT
GA 30A415
GA 30A415 |  |  |  | Cl Max: | 1.608 | at alpha= | 10 | deg
JavaFoil+Calcfoil stall+Eppler ext transition |  |  |  | L/D Max: | 92.863 | at alpha= | 6.5 | deg
Re: | 6000000 |  |  | Cd Min: | 0.00972 | at alpha= | -1.5 | deg
Mach: | 0.5 |  |  | Cl=0 at alpha= | -3 | deg
|  |  |  | @ Cl=0.1, Cd= | 0.010046
|  |  |  | @ Cl=0.4, Cd= | 0.0099397
|  |  |  | @ Cl=0.6, Cd= | 0.01028
alpha (deg) | Cl | Cd | Cm | Cl/Cd
-20 | -0.984 | 0.16111 | -0.03 | -6.11
-19.5 | -0.956 | 0.15335 | -0.03 | -6.234
-19 | -0.926 | 0.15121 | -0.03 | -6.121
-18.5 | -0.896 | 0.14626 | -0.03 | -6.127
-18 | -0.866 | 0.14219 | -0.029 | -6.089
-17.5 | -0.836 | 0.13661 | -0.029 | -6.122
-17 | -0.808 | 0.13292 | -0.03 | -6.08
-16.5 | -0.78 | 0.12772 | -0.03 | -6.106
-16 | -0.752 | 0.13371 | -0.031 | -5.627
-15.5 | -0.725 | 0.12345 | -0.032 | -5.877
-15 | -0.697 | 0.11748 | -0.032 | -5.93
-14.5 | -0.667 | 0.11246 | -0.032 | -5.932
-14 | -0.637 | 0.10833 | -0.031 | -5.885
-13.5 | -0.607 | 0.10652 | -0.031 | -5.702
-13 | -0.578 | 0.10134 | -0.031 | -5.707
-12.5 | -0.55 | 0.09751 | -0.031 | -5.637
-12 | -0.521 | 0.09405 | -0.031 | -5.539
-11.5 | -0.493 | 0.08722 | -0.033 | -5.658
-11 | -0.464 | 0.08186 | -0.032 | -5.67
-10.5 | -0.435 | 0.07612 | -0.032 | -5.714
-10 | -0.407 | 0.0702 | -0.033 | -5.793
-9.5 | -0.376 | 0.07211 | -0.031 | -5.218
-9 | -0.356 | 0.05521 | -0.041 | -6.444
-8.5 | -0.533 | 0.03289 | -0.052 | -16.207
-8 | -0.603 | 0.01534 | -0.063 | -39.325
-7.5 | -0.573 | 0.01264 | -0.064 | -45.339
-7 | -0.527 | 0.01221 | -0.065 | -43.143
-6.5 | -0.471 | 0.01198 | -0.065 | -39.335
-6 | -0.411 | 0.01115 | -0.066 | -36.837
-5.5 | -0.346 | 0.01105 | -0.067 | -31.345
-5 | -0.28 | 0.01037 | -0.068 | -26.959
-4.5 | -0.211 | 0.01057 | -0.069 | -19.97
-4 | -0.141 | 0.01004 | -0.069 | -14.077
-3.5 | -0.071 | 0.01021 | -0.07 | -6.948
-3 | 0 | 0.01009 | -0.071 | 0.01
-2.5 | 0.071 | 0.01009 | -0.072 | 7.081
-2 | 0.143 | 0.00998 | -0.073 | 14.331
-1.5 | 0.215 | 0.00972 | -0.074 | 22.106
-1 | 0.286 | 0.00987 | -0.074 | 29.032
-0.5 | 0.358 | 0.0099 | -0.075 | 36.166
0 | 0.432 | 0.00997 | -0.076 | 43.37
0.5 | 0.504 | 0.00993 | -0.077 | 50.804
1 | 0.576 | 0.01021 | -0.078 | 56.393
1.5 | 0.648 | 0.01042 | -0.079 | 62.158
2 | 0.719 | 0.01057 | -0.079 | 68.047
2.5 | 0.79 | 0.0108 | -0.08 | 73.167
3 | 0.861 | 0.01118 | -0.081 | 77.011
3.5 | 0.931 | 0.01149 | -0.082 | 81.043
4 | 1.001 | 0.01179 | -0.083 | 84.956
4.5 | 1.071 | 0.01281 | -0.084 | 83.582
5 | 1.139 | 0.01336 | -0.084 | 85.272
5.5 | 1.207 | 0.01338 | -0.085 | 90.226
6 | 1.274 | 0.01434 | -0.086 | 88.819
6.5 | 1.338 | 0.01441 | -0.087 | 92.863
7 | 1.4 | 0.01517 | -0.088 | 92.331
7.5 | 1.461 | 0.01599 | -0.088 | 91.369
8 | 1.518 | 0.01705 | -0.089 | 89.015
8.5 | 1.569 | 0.01822 | -0.09 | 86.086
9 | 1.575 | 0.02105 | -0.088 | 74.811
9.5 | 1.599 | 0.02277 | -0.089 | 70.221
10 | 1.608 | 0.02506 | -0.089 | 64.165
10.5 | 1.593 | 0.02832 | -0.089 | 56.23
11 | 1.529 | 0.03302 | -0.088 | 46.324
11.5 | 1.344 | 0.03985 | -0.087 | 33.731
12 | 0.971 | 0.05415 | -0.085 | 17.936
12.5 | 0.987 | 0.06264 | -0.083 | 15.752
13 | 0.936 | 0.10709 | -0.063 | 8.743
13.5 | 1.003 | 0.08706 | -0.076 | 11.524
14 | 1.04 | 0.08827 | -0.078 | 11.78
14.5 | 1.06 | 0.09863 | -0.077 | 10.752
15 | 1.069 | 0.1183 | -0.072 | 9.032

## 88. Re 6M Mach 0.50 (2)
BIGFOIL.COM POLAR EXPORT
GA 30A415
GA 30A415 |  |  |  | Cl Max: | 1.7252 | at alpha= | 14 | deg
XFOIL ncrit=9 |  |  |  | L/D Max: | 147.559 | at alpha= | 5 | deg
Re: | 6000000 |  |  | Cd Min: | 0.15393 | at alpha= | 19 | deg
Mach: | 0.5 |  |  | Cl=0 at alpha= | -2.9886 | deg
|  |  |  | @ Cl=0.1, Cd= | 0.0061988
|  |  |  | @ Cl=0.4, Cd= | 0.0058
|  |  |  | @ Cl=0.6, Cd= | 0.0060144
alpha (deg) | Cl | Cd | Cm | Cl/Cd
-14 | -0.5796 | 0.11926 | -0.0498 | -4.86
-13.5 | -0.5974 | 0.1074 | -0.058 | -5.5624
-13 | -0.6248 | 0.09683 | -0.0631 | -6.4525
-12.5 | -0.6525 | 0.0859 | -0.07 | -7.596
-12 | -0.6828 | 0.07499 | -0.0773 | -9.1052
-11.5 | -0.71 | 0.06468 | -0.0841 | -10.9771
-11 | -0.7374 | 0.05434 | -0.091 | -13.5701
-10.5 | -0.764 | 0.04328 | -0.0989 | -17.6525
-10 | -0.7822 | 0.02914 | -0.1162 | -26.8428
-9.5 | -0.8152 | 0.02229 | -0.1134 | -36.5725
-9 | -0.8249 | 0.01602 | -0.1069 | -51.4919
-8.5 | -0.793 | 0.01203 | -0.1 | -65.9185
-8 | -0.7284 | 0.0104 | -0.0951 | -70.0385
-7.5 | -0.6556 | 0.00957 | -0.0916 | -68.5057
-7 | -0.5818 | 0.00896 | -0.0887 | -64.933
-6.5 | -0.5076 | 0.00849 | -0.0865 | -59.788
-6 | -0.434 | 0.00807 | -0.0846 | -53.7794
-5.5 | -0.3606 | 0.00774 | -0.0831 | -46.5891
-5 | -0.2878 | 0.00742 | -0.0819 | -38.7871
-4.5 | -0.2157 | 0.00715 | -0.0809 | -30.1678
-4 | -0.1439 | 0.00687 | -0.0802 | -20.9461
-3.5 | -0.0729 | 0.00665 | -0.0796 | -10.9624
-3 | -0.0016 | 0.00644 | -0.0792 | -0.24845
-2.5 | 0.0688 | 0.00627 | -0.0789 | 10.9729
-2 | 0.1389 | 0.00611 | -0.0787 | 22.7332
-1.5 | 0.2086 | 0.00593 | -0.0785 | 35.1771
-1 | 0.2776 | 0.00582 | -0.0783 | 47.6976
-0.5 | 0.3459 | 0.0058 | -0.0781 | 59.6379
0 | 0.4139 | 0.0058 | -0.0779 | 71.3621
0.5 | 0.4811 | 0.00585 | -0.0775 | 82.2393
1 | 0.5485 | 0.00593 | -0.0772 | 92.4958
1.5 | 0.6156 | 0.00604 | -0.0768 | 101.9205
2 | 0.6828 | 0.00617 | -0.0763 | 110.6645
2.5 | 0.7486 | 0.0064 | -0.0756 | 116.9688
3 | 0.814 | 0.00667 | -0.0747 | 122.039
3.5 | 0.8797 | 0.00688 | -0.0737 | 127.8634
4 | 0.9428 | 0.00697 | -0.0723 | 135.2654
4.5 | 0.9998 | 0.00679 | -0.0694 | 147.2459
5 | 1.058 | 0.00717 | -0.0665 | 147.5593
5.5 | 1.1146 | 0.00768 | -0.0631 | 145.1302
6 | 1.176 | 0.00828 | -0.0607 | 142.029
6.5 | 1.2478 | 0.00905 | -0.0604 | 137.8785
7 | 1.2943 | 0.00979 | -0.0552 | 132.2063
7.5 | 1.3364 | 0.0107 | -0.0493 | 124.8972
8 | 1.383 | 0.01174 | -0.0445 | 117.8024
8.5 | 1.4284 | 0.01304 | -0.0398 | 109.5399
9 | 1.4706 | 0.01469 | -0.0351 | 100.1089
9.5 | 1.5109 | 0.01667 | -0.0306 | 90.6359
10 | 1.5507 | 0.0189 | -0.0265 | 82.0476
10.5 | 1.5889 | 0.02141 | -0.0225 | 74.213
11 | 1.6235 | 0.02427 | -0.0185 | 66.8933
11.5 | 1.6522 | 0.02764 | -0.0145 | 59.7757
12 | 1.6755 | 0.0315 | -0.0106 | 53.1905
12.5 | 1.6964 | 0.03571 | -0.007 | 47.5049
13 | 1.7118 | 0.04048 | -0.0036 | 42.2875
13.5 | 1.7212 | 0.04586 | -0.0006 | 37.5316
14 | 1.7252 | 0.05189 | 0.0018 | 33.2473
14.5 | 1.7213 | 0.05871 | 0.0037 | 29.3187
15 | 1.7113 | 0.06631 | 0.0047 | 25.8076
15.5 | 1.6925 | 0.07488 | 0.0048 | 22.6028
16 | 1.6642 | 0.08452 | 0.0036 | 19.69
16.5 | 1.6317 | 0.09493 | 0.0014 | 17.1885
17 | 1.5959 | 0.1059 | -0.002 | 15.0699
17.5 | 1.5597 | 0.11739 | -0.0065 | 13.2865
18 | 1.524 | 0.12925 | -0.0121 | 11.7911
18.5 | 1.4894 | 0.14153 | -0.0188 | 10.5236
19 | 1.4581 | 0.15393 | -0.0263 | 9.4725

## 89. Re 7M Mach 0.00 (1)
BIGFOIL.COM POLAR EXPORT
GA 30A415
GA 30A415 |  |  |  | Cl Max: | 1.856 | at alpha= | 16.5 | deg
JavaFoil+Calcfoil stall+Eppler ext transition |  |  |  | L/D Max: | 103.576 | at alpha= | 9 | deg
Re: | 7000000 |  |  | Cd Min: | 0.00941 | at alpha= | -1 | deg
Mach: | 0 |  |  | Cl=0 at alpha= | -3 | deg
|  |  |  | @ Cl=0.1, Cd= | 0.0095074
|  |  |  | @ Cl=0.4, Cd= | 0.009476
|  |  |  | @ Cl=0.6, Cd= | 0.0097729
alpha (deg) | Cl | Cd | Cm | Cl/Cd
-18 | -0.922 | 0.10581 | -0.03 | -8.709
-17.5 | -0.929 | 0.09863 | -0.031 | -9.417
-17 | -0.938 | 0.08839 | -0.032 | -10.614
-16.5 | -0.945 | 0.07945 | -0.034 | -11.891
-16 | -0.947 | 0.0726 | -0.035 | -13.047
-15.5 | -0.95 | 0.06449 | -0.036 | -14.725
-15 | -0.951 | 0.05615 | -0.037 | -16.932
-14.5 | -0.951 | 0.04778 | -0.039 | -19.903
-14 | -0.95 | 0.03937 | -0.041 | -24.139
-13.5 | -0.963 | 0.02722 | -0.044 | -35.395
-13 | -0.971 | 0.01981 | -0.046 | -49.009
-12.5 | -0.961 | 0.01694 | -0.048 | -56.712
-12 | -0.947 | 0.01513 | -0.049 | -62.578
-11.5 | -0.913 | 0.01426 | -0.05 | -64.054
-11 | -0.876 | 0.01325 | -0.051 | -66.153
-10.5 | -0.836 | 0.01315 | -0.051 | -63.553
-10 | -0.793 | 0.01233 | -0.052 | -64.28
-9.5 | -0.746 | 0.01181 | -0.053 | -63.186
-9 | -0.697 | 0.0115 | -0.053 | -60.592
-8.5 | -0.646 | 0.01157 | -0.054 | -55.821
-8 | -0.592 | 0.01131 | -0.055 | -52.374
-7.5 | -0.538 | 0.01103 | -0.055 | -48.752
-7 | -0.481 | 0.01072 | -0.056 | -44.911
-6.5 | -0.424 | 0.01052 | -0.057 | -40.268
-6 | -0.365 | 0.01023 | -0.057 | -35.68
-5.5 | -0.306 | 0.01037 | -0.058 | -29.474
-5 | -0.245 | 0.00974 | -0.059 | -25.178
-4.5 | -0.184 | 0.00993 | -0.06 | -18.585
-4 | -0.123 | 0.00982 | -0.06 | -12.556
-3.5 | -0.062 | 0.00964 | -0.061 | -6.403
-3 | 0 | 0.00956 | -0.062 | 0.009
-2.5 | 0.062 | 0.00963 | -0.062 | 6.449
-2 | 0.124 | 0.00943 | -0.063 | 13.167
-1.5 | 0.186 | 0.00949 | -0.064 | 19.635
-1 | 0.248 | 0.00941 | -0.065 | 26.41
-0.5 | 0.311 | 0.00944 | -0.065 | 32.897
0 | 0.375 | 0.00948 | -0.066 | 39.553
0.5 | 0.437 | 0.00947 | -0.067 | 46.183
1 | 0.499 | 0.0096 | -0.067 | 52
1.5 | 0.562 | 0.00973 | -0.068 | 57.722
2 | 0.624 | 0.0098 | -0.069 | 63.638
2.5 | 0.686 | 0.00995 | -0.07 | 68.934
3 | 0.747 | 0.01012 | -0.07 | 73.815
3.5 | 0.809 | 0.01031 | -0.071 | 78.477
4 | 0.87 | 0.0106 | -0.072 | 82.121
4.5 | 0.931 | 0.01119 | -0.072 | 83.223
5 | 0.992 | 0.01147 | -0.073 | 86.467
5.5 | 1.052 | 0.01139 | -0.074 | 92.362
6 | 1.112 | 0.01121 | -0.075 | 99.211
6.5 | 1.171 | 0.01179 | -0.075 | 99.373
7 | 1.23 | 0.01217 | -0.076 | 101.062
7.5 | 1.288 | 0.01261 | -0.077 | 102.073
8 | 1.345 | 0.01309 | -0.077 | 102.758
8.5 | 1.4 | 0.01356 | -0.078 | 103.247
9 | 1.454 | 0.01404 | -0.079 | 103.576
9.5 | 1.507 | 0.01461 | -0.079 | 103.116
10 | 1.557 | 0.01521 | -0.08 | 102.392
10.5 | 1.606 | 0.01584 | -0.081 | 101.414
11 | 1.652 | 0.01651 | -0.081 | 100.086
11.5 | 1.696 | 0.01722 | -0.082 | 98.511
12 | 1.738 | 0.01801 | -0.083 | 96.475
12.5 | 1.775 | 0.01884 | -0.083 | 94.252
13 | 1.768 | 0.02128 | -0.082 | 83.105
13.5 | 1.792 | 0.02263 | -0.082 | 79.201
14 | 1.812 | 0.02419 | -0.082 | 74.89
14.5 | 1.828 | 0.02578 | -0.083 | 70.926
15 | 1.841 | 0.02754 | -0.083 | 66.845
15.5 | 1.85 | 0.02938 | -0.083 | 62.971
16 | 1.855 | 0.03175 | -0.083 | 58.416
16.5 | 1.856 | 0.03412 | -0.083 | 54.401
17 | 1.855 | 0.03677 | -0.084 | 50.436
17.5 | 1.85 | 0.03961 | -0.084 | 46.694
18 | 1.842 | 0.04277 | -0.084 | 43.061
18.5 | 1.829 | 0.04652 | -0.084 | 39.315
19 | 1.815 | 0.05006 | -0.084 | 36.261
19.5 | 1.794 | 0.05398 | -0.084 | 33.232
20 | 1.764 | 0.05877 | -0.084 | 30.013

## 90. Re 7M Mach 0.00 (2)
BIGFOIL.COM POLAR EXPORT
GA 30A415
GA 30A415 |  |  |  | Cl Max: | 1.8997 | at alpha= | 20 | deg
XFOIL ncrit=9 |  |  |  | L/D Max: | 150.677 | at alpha= | 6 | deg
Re: | 7000000 |  |  | Cd Min: | 0.05324 | at alpha= | 20 | deg
Mach: | 0 |  |  | Cl=0 at alpha= | -2.9966 | deg
|  |  |  | @ Cl=0.1, Cd= | 0.0056714
|  |  |  | @ Cl=0.4, Cd= | 0.0053972
|  |  |  | @ Cl=0.6, Cd= | 0.0057059
alpha (deg) | Cl | Cd | Cm | Cl/Cd
-20 | -1.6495 | 0.02738 | -0.0902 | -60.2447
-19.5 | -1.638 | 0.02434 | -0.0891 | -67.2966
-19 | -1.6203 | 0.02223 | -0.0867 | -72.888
-18.5 | -1.6007 | 0.02053 | -0.0834 | -77.9688
-18 | -1.5817 | 0.01908 | -0.079 | -82.8983
-17.5 | -1.5518 | 0.01788 | -0.0758 | -86.7897
-17 | -1.5174 | 0.01685 | -0.0729 | -90.0534
-16.5 | -1.4693 | 0.01588 | -0.0726 | -92.5252
-15.5 | -1.3683 | 0.0143 | -0.072 | -95.6853
-15 | -1.3226 | 0.01368 | -0.0704 | -96.6813
-14.5 | -1.2767 | 0.01299 | -0.0689 | -98.2833
-14 | -1.2288 | 0.01235 | -0.0676 | -99.498
-13.5 | -1.1787 | 0.0118 | -0.0667 | -99.8898
-13 | -1.1272 | 0.01136 | -0.066 | -99.2254
-12.5 | -1.0744 | 0.01094 | -0.0655 | -98.2084
-12 | -1.022 | 0.01044 | -0.0649 | -97.8927
-11.5 | -0.9685 | 0.01003 | -0.0645 | -96.5603
-11 | -0.9138 | 0.00969 | -0.0642 | -94.3034
-10.5 | -0.8588 | 0.00933 | -0.064 | -92.0472
-10 | -0.8037 | 0.00895 | -0.0638 | -89.7989
-9.5 | -0.7478 | 0.00865 | -0.0637 | -86.4509
-9 | -0.6916 | 0.00838 | -0.0636 | -82.5298
-8.5 | -0.6352 | 0.00806 | -0.0636 | -78.8089
-8 | -0.5782 | 0.00784 | -0.0637 | -73.75
-7.5 | -0.5214 | 0.00758 | -0.0637 | -68.7863
-7 | -0.464 | 0.00738 | -0.0638 | -62.8726
-6.5 | -0.4067 | 0.00715 | -0.0639 | -56.8811
-6 | -0.3489 | 0.00694 | -0.0641 | -50.2738
-5.5 | -0.2912 | 0.00674 | -0.0643 | -43.2047
-5 | -0.2333 | 0.00655 | -0.0645 | -35.6183
-4.5 | -0.1751 | 0.00638 | -0.0648 | -27.4451
-4 | -0.117 | 0.00623 | -0.065 | -18.7801
-3.5 | -0.0587 | 0.00605 | -0.0653 | -9.7025
-3 | -0.0004 | 0.00592 | -0.0656 | -0.067568
-2.5 | 0.0578 | 0.00578 | -0.0659 | 10
-2 | 0.1161 | 0.00563 | -0.0662 | 20.6217
-1.5 | 0.1741 | 0.00552 | -0.0665 | 31.5399
-1 | 0.232 | 0.00542 | -0.0668 | 42.8044
-0.5 | 0.2897 | 0.00536 | -0.0671 | 54.0485
0 | 0.347 | 0.00536 | -0.0673 | 64.7388
0.5 | 0.404 | 0.0054 | -0.0675 | 74.8148
1 | 0.4609 | 0.00546 | -0.0676 | 84.4139
1.5 | 0.5178 | 0.00552 | -0.0678 | 93.8043
2 | 0.574 | 0.00566 | -0.0678 | 101.4134
2.5 | 0.6307 | 0.00576 | -0.068 | 109.4965
3 | 0.6867 | 0.00593 | -0.0681 | 115.801
3.5 | 0.7427 | 0.00606 | -0.0681 | 122.5578
4 | 0.7966 | 0.00604 | -0.0679 | 131.8874
4.5 | 0.8478 | 0.00594 | -0.0672 | 142.7273
5 | 0.8993 | 0.00609 | -0.0663 | 147.6683
5.5 | 0.9508 | 0.00634 | -0.0654 | 149.9685
6 | 1.002 | 0.00665 | -0.0644 | 150.6767
6.5 | 1.0546 | 0.00705 | -0.0639 | 149.5887
7.5 | 1.1702 | 0.00795 | -0.0656 | 147.195
8 | 1.2299 | 0.00847 | -0.0669 | 145.2066
8.5 | 1.2892 | 0.00897 | -0.0682 | 143.7235
9 | 1.3293 | 0.00941 | -0.0653 | 141.2646
9.5 | 1.3714 | 0.0099 | -0.0629 | 138.5253
10 | 1.4153 | 0.01045 | -0.0611 | 135.4354
10.5 | 1.4586 | 0.01102 | -0.0592 | 132.3593
11 | 1.4988 | 0.0116 | -0.0567 | 129.2069
11.5 | 1.5347 | 0.01225 | -0.0536 | 125.2816
12 | 1.5719 | 0.01294 | -0.0509 | 121.476
12.5 | 1.6079 | 0.01374 | -0.0483 | 117.0233
13 | 1.6413 | 0.01471 | -0.0455 | 111.5772
13.5 | 1.675 | 0.01575 | -0.043 | 106.3492
14 | 1.7057 | 0.017 | -0.0404 | 100.3353
14.5 | 1.7337 | 0.0185 | -0.0378 | 93.7135
15 | 1.7623 | 0.02007 | -0.0356 | 87.8077
15.5 | 1.7856 | 0.02207 | -0.0331 | 80.9062
16 | 1.8099 | 0.02412 | -0.0311 | 75.0373
16.5 | 1.8284 | 0.02666 | -0.0289 | 68.5821
17 | 1.8475 | 0.02929 | -0.0271 | 63.0761
17.5 | 1.8602 | 0.03253 | -0.0251 | 57.1841
18 | 1.8751 | 0.03577 | -0.0237 | 52.421
18.5 | 1.8853 | 0.03952 | -0.0224 | 47.705
19 | 1.8899 | 0.04399 | -0.0212 | 42.962
19.5 | 1.8978 | 0.04826 | -0.0205 | 39.3245
20 | 1.8997 | 0.05324 | -0.0199 | 35.6818

## 91. Re 7M Mach 0.10 (1)
BIGFOIL.COM POLAR EXPORT
GA 30A415
GA 30A415 |  |  |  | Cl Max: | 1.843 | at alpha= | 16 | deg
JavaFoil+Calcfoil stall+Eppler ext transition |  |  |  | L/D Max: | 103.297 | at alpha= | 9 | deg
Re: | 7000000 |  |  | Cd Min: | 0.00943 | at alpha= | -2 | deg
Mach: | 0.1 |  |  | Cl=0 at alpha= | -3 | deg
|  |  |  | @ Cl=0.1, Cd= | 0.0095094
|  |  |  | @ Cl=0.4, Cd= | 0.0095048
|  |  |  | @ Cl=0.6, Cd= | 0.00979
alpha (deg) | Cl | Cd | Cm | Cl/Cd
-18 | -0.886 | 0.1103 | -0.03 | -8.035
-17.5 | -0.897 | 0.10258 | -0.031 | -8.743
-17 | -0.906 | 0.09542 | -0.032 | -9.49
-16.5 | -0.916 | 0.08518 | -0.033 | -10.752
-16 | -0.923 | 0.07679 | -0.034 | -12.013
-15.5 | -0.927 | 0.06856 | -0.036 | -13.525
-15 | -0.933 | 0.05863 | -0.037 | -15.912
-14.5 | -0.933 | 0.0511 | -0.039 | -18.263
-14 | -0.934 | 0.04254 | -0.04 | -21.963
-13.5 | -0.94 | 0.03225 | -0.043 | -29.149
-13 | -0.954 | 0.02197 | -0.046 | -43.439
-12.5 | -0.951 | 0.0178 | -0.048 | -53.424
-12 | -0.944 | 0.01535 | -0.049 | -61.507
-11.5 | -0.912 | 0.01445 | -0.05 | -63.104
-11 | -0.876 | 0.01339 | -0.051 | -65.412
-10.5 | -0.837 | 0.01292 | -0.051 | -64.757
-10 | -0.794 | 0.01241 | -0.052 | -63.97
-9.5 | -0.748 | 0.0119 | -0.053 | -62.857
-9 | -0.699 | 0.01148 | -0.054 | -60.867
-8.5 | -0.648 | 0.01165 | -0.054 | -55.572
-8 | -0.595 | 0.01131 | -0.055 | -52.556
-7.5 | -0.54 | 0.011 | -0.056 | -49.064
-7 | -0.483 | 0.01082 | -0.056 | -44.664
-6.5 | -0.425 | 0.01051 | -0.057 | -40.474
-6 | -0.367 | 0.0103 | -0.058 | -35.592
-5.5 | -0.307 | 0.01035 | -0.058 | -29.653
-5 | -0.247 | 0.00971 | -0.059 | -25.382
-4.5 | -0.185 | 0.00992 | -0.06 | -18.686
-4 | -0.124 | 0.00977 | -0.061 | -12.681
-3.5 | -0.062 | 0.00965 | -0.061 | -6.426
-3 | 0 | 0.00966 | -0.062 | 0.009
-2.5 | 0.062 | 0.00963 | -0.063 | 6.478
-2 | 0.125 | 0.00943 | -0.063 | 13.24
-1.5 | 0.187 | 0.00944 | -0.064 | 19.836
-1 | 0.25 | 0.00946 | -0.065 | 26.409
-0.5 | 0.312 | 0.00946 | -0.066 | 32.994
0 | 0.377 | 0.00949 | -0.066 | 39.712
0.5 | 0.439 | 0.00953 | -0.067 | 46.083
1 | 0.502 | 0.00958 | -0.068 | 52.397
1.5 | 0.564 | 0.00975 | -0.068 | 57.863
2 | 0.627 | 0.00982 | -0.069 | 63.797
2.5 | 0.689 | 0.01001 | -0.07 | 68.802
3 | 0.751 | 0.01015 | -0.071 | 73.978
3.5 | 0.813 | 0.0103 | -0.071 | 78.939
4 | 0.875 | 0.01063 | -0.072 | 82.282
4.5 | 0.936 | 0.01127 | -0.073 | 83.039
5 | 0.997 | 0.01156 | -0.074 | 86.266
5.5 | 1.057 | 0.01146 | -0.074 | 92.284
6 | 1.118 | 0.01124 | -0.075 | 99.458
6.5 | 1.177 | 0.01182 | -0.076 | 99.575
7 | 1.236 | 0.01226 | -0.076 | 100.771
7.5 | 1.294 | 0.01266 | -0.077 | 102.151
8 | 1.351 | 0.01315 | -0.078 | 102.724
8.5 | 1.406 | 0.01364 | -0.078 | 103.094
9 | 1.461 | 0.01414 | -0.079 | 103.297
9.5 | 1.513 | 0.01476 | -0.08 | 102.527
10 | 1.563 | 0.01535 | -0.08 | 101.821
10.5 | 1.612 | 0.01597 | -0.081 | 100.967
11 | 1.658 | 0.01669 | -0.082 | 99.357
11.5 | 1.701 | 0.01742 | -0.082 | 97.682
12 | 1.742 | 0.01829 | -0.083 | 95.23
12.5 | 1.742 | 0.02046 | -0.082 | 85.158
13 | 1.769 | 0.02163 | -0.082 | 81.797
13.5 | 1.791 | 0.02313 | -0.083 | 77.449
14 | 1.809 | 0.0247 | -0.083 | 73.258
14.5 | 1.824 | 0.02636 | -0.083 | 69.181
15 | 1.834 | 0.02822 | -0.083 | 64.987
15.5 | 1.84 | 0.03033 | -0.083 | 60.686
16 | 1.843 | 0.03255 | -0.084 | 56.621
16.5 | 1.842 | 0.03513 | -0.084 | 52.428
17 | 1.837 | 0.03795 | -0.084 | 48.405
17.5 | 1.829 | 0.04099 | -0.084 | 44.611
18 | 1.817 | 0.04439 | -0.084 | 40.925
18.5 | 1.801 | 0.04814 | -0.084 | 37.41
19 | 1.781 | 0.05267 | -0.084 | 33.815
19.5 | 1.756 | 0.05644 | -0.084 | 31.119
20 | 1.722 | 0.06157 | -0.084 | 27.96

## 92. Re 7M Mach 0.10 (2)
BIGFOIL.COM POLAR EXPORT
GA 30A415
GA 30A415 |  |  |  | Cl Max: | 1.8903 | at alpha= | 19.5 | deg
XFOIL ncrit=9 |  |  |  | L/D Max: | 150.688 | at alpha= | 6 | deg
Re: | 7000000 |  |  | Cd Min: | 0.05688 | at alpha= | 20 | deg
Mach: | 0.1 |  |  | Cl=0 at alpha= | -2.9966 | deg
|  |  |  | @ Cl=0.1, Cd= | 0.0056758
|  |  |  | @ Cl=0.4, Cd= | 0.0053966
|  |  |  | @ Cl=0.6, Cd= | 0.0057134
alpha (deg) | Cl | Cd | Cm | Cl/Cd
-20 | -1.6279 | 0.03222 | -0.0918 | -50.5245
-19.5 | -1.6263 | 0.02718 | -0.0933 | -59.8344
-19 | -1.6148 | 0.0241 | -0.0919 | -67.0041
-18.5 | -1.5971 | 0.02196 | -0.0892 | -72.7277
-18 | -1.5749 | 0.02038 | -0.0857 | -77.2767
-17.5 | -1.555 | 0.01894 | -0.081 | -82.1014
-17 | -1.5233 | 0.01769 | -0.0777 | -86.1108
-16.5 | -1.4817 | 0.01656 | -0.0759 | -89.4746
-15.5 | -1.3805 | 0.01471 | -0.075 | -93.8477
-15 | -1.3348 | 0.01402 | -0.0731 | -95.2068
-14.5 | -1.2872 | 0.0134 | -0.0715 | -96.0597
-14 | -1.2394 | 0.0127 | -0.07 | -97.5906
-13.5 | -1.1893 | 0.01206 | -0.0688 | -98.6153
-13 | -1.1376 | 0.01156 | -0.0679 | -98.4083
-12.5 | -1.0843 | 0.01112 | -0.0672 | -97.509
-12 | -1.0308 | 0.01064 | -0.0665 | -96.8797
-11.5 | -0.977 | 0.01017 | -0.0659 | -96.0669
-11 | -0.9219 | 0.00979 | -0.0655 | -94.1675
-10.5 | -0.866 | 0.00946 | -0.0653 | -91.5433
-10 | -0.8104 | 0.00904 | -0.0649 | -89.646
-9.5 | -0.754 | 0.00872 | -0.0647 | -86.4679
-9 | -0.6971 | 0.00845 | -0.0646 | -82.497
-8.5 | -0.6403 | 0.00812 | -0.0645 | -78.8547
-8 | -0.5828 | 0.00787 | -0.0644 | -74.0534
-7.5 | -0.5254 | 0.00763 | -0.0644 | -68.8598
-7 | -0.4676 | 0.0074 | -0.0645 | -63.1892
-6 | -0.3515 | 0.00697 | -0.0647 | -50.4304
-5.5 | -0.2932 | 0.00677 | -0.0648 | -43.3087
-5 | -0.235 | 0.00657 | -0.065 | -35.7686
-4.5 | -0.1763 | 0.00639 | -0.0652 | -27.59
-4 | -0.1178 | 0.00625 | -0.0655 | -18.848
-3.5 | -0.0591 | 0.00607 | -0.0658 | -9.7364
-3 | -0.0004 | 0.00594 | -0.066 | -0.06734
-2.5 | 0.0581 | 0.00579 | -0.0663 | 10.0345
-2 | 0.1168 | 0.00563 | -0.0666 | 20.746
-1.5 | 0.1752 | 0.00552 | -0.0669 | 31.7391
-1 | 0.2334 | 0.00542 | -0.0672 | 43.0627
-0.5 | 0.2916 | 0.00537 | -0.0675 | 54.3017
0 | 0.3491 | 0.00537 | -0.0676 | 65.0093
0.5 | 0.4065 | 0.0054 | -0.0678 | 75.2778
1 | 0.4636 | 0.00548 | -0.0679 | 84.5985
1.5 | 0.521 | 0.00553 | -0.0681 | 94.2134
2 | 0.5775 | 0.00567 | -0.0682 | 101.8519
2.5 | 0.6345 | 0.00578 | -0.0683 | 109.7751
3 | 0.6908 | 0.00595 | -0.0683 | 116.1008
3.5 | 0.7472 | 0.00608 | -0.0684 | 122.8947
4 | 0.8015 | 0.00608 | -0.0681 | 131.8257
4.5 | 0.8529 | 0.00596 | -0.0673 | 143.104
5 | 0.9047 | 0.00612 | -0.0664 | 147.8268
5.5 | 0.9566 | 0.00637 | -0.0655 | 150.1727
6 | 1.0081 | 0.00669 | -0.0645 | 150.6876
6.5 | 1.0609 | 0.0071 | -0.0639 | 149.4225
7.5 | 1.1775 | 0.00802 | -0.0655 | 146.8204
8 | 1.2377 | 0.00855 | -0.0668 | 144.7602
8.5 | 1.2975 | 0.00904 | -0.0681 | 143.5288
9 | 1.3359 | 0.00949 | -0.0646 | 140.7692
9.5 | 1.3785 | 0.01001 | -0.0622 | 137.7123
10 | 1.4223 | 0.01058 | -0.0602 | 134.4329
10.5 | 1.4652 | 0.01116 | -0.0581 | 131.2903
11 | 1.5034 | 0.01175 | -0.0551 | 127.9489
11.5 | 1.5399 | 0.01245 | -0.052 | 123.6867
12 | 1.5772 | 0.0132 | -0.0492 | 119.4848
12.5 | 1.6137 | 0.01403 | -0.0466 | 115.0178
13 | 1.6468 | 0.01508 | -0.0438 | 109.2042
13.5 | 1.6793 | 0.01625 | -0.0411 | 103.3415
14 | 1.7108 | 0.01756 | -0.0386 | 97.426
14.5 | 1.738 | 0.0192 | -0.0359 | 90.5208
15 | 1.7655 | 0.02095 | -0.0335 | 84.2721
15.5 | 1.7896 | 0.02301 | -0.0312 | 77.7749
16 | 1.8111 | 0.02537 | -0.029 | 71.3875
16.5 | 1.8306 | 0.02796 | -0.0269 | 65.4721
17 | 1.8467 | 0.03097 | -0.0249 | 59.6287
17.5 | 1.8603 | 0.03429 | -0.0231 | 54.252
18 | 1.8726 | 0.03791 | -0.0217 | 49.3959
18.5 | 1.88 | 0.04207 | -0.0204 | 44.6874
19 | 1.8852 | 0.04666 | -0.0194 | 40.4029
19.5 | 1.8903 | 0.05132 | -0.0187 | 36.8336
20 | 1.8887 | 0.05688 | -0.0182 | 33.205

## 93. Re 7M Mach 0.25 (1)
BIGFOIL.COM POLAR EXPORT
GA 30A415
GA 30A415 |  |  |  | Cl Max: | 1.779 | at alpha= | 14 | deg
JavaFoil+Calcfoil stall+Eppler ext transition |  |  |  | L/D Max: | 101.005 | at alpha= | 8 | deg
Re: | 7000000 |  |  | Cd Min: | 0.00945 | at alpha= | -2 | deg
Mach: | 0.25 |  |  | Cl=0 at alpha= | -3 | deg
|  |  |  | @ Cl=0.1, Cd= | 0.0095681
|  |  |  | @ Cl=0.4, Cd= | 0.0095462
|  |  |  | @ Cl=0.6, Cd= | 0.0098744
alpha (deg) | Cl | Cd | Cm | Cl/Cd
-16.5 | -0.7 | 0.1111 | -0.03 | -6.303
-16 | -0.73 | 0.10287 | -0.031 | -7.096
-15.5 | -0.755 | 0.09539 | -0.032 | -7.914
-15 | -0.777 | 0.08655 | -0.033 | -8.98
-14.5 | -0.8 | 0.07435 | -0.036 | -10.756
-14 | -0.814 | 0.06581 | -0.037 | -12.373
-13.5 | -0.828 | 0.05553 | -0.039 | -14.907
-13 | -0.839 | 0.04522 | -0.042 | -18.545
-12.5 | -0.846 | 0.03587 | -0.044 | -23.579
-12 | -0.873 | 0.02186 | -0.048 | -39.927
-11.5 | -0.877 | 0.01699 | -0.05 | -51.609
-11 | -0.867 | 0.01498 | -0.052 | -57.856
-10.5 | -0.834 | 0.01368 | -0.053 | -60.969
-10 | -0.797 | 0.01296 | -0.054 | -61.492
-9.5 | -0.754 | 0.01282 | -0.054 | -58.802
-9 | -0.708 | 0.01191 | -0.055 | -59.387
-8.5 | -0.658 | 0.01197 | -0.056 | -54.964
-8 | -0.605 | 0.01168 | -0.056 | -51.839
-7.5 | -0.551 | 0.01128 | -0.057 | -48.838
-7 | -0.494 | 0.01095 | -0.058 | -45.117
-6.5 | -0.435 | 0.01074 | -0.059 | -40.557
-6 | -0.376 | 0.01024 | -0.059 | -36.679
-5.5 | -0.315 | 0.01063 | -0.06 | -29.596
-5 | -0.253 | 0.01008 | -0.061 | -25.087
-4.5 | -0.19 | 0.00978 | -0.061 | -19.454
-4 | -0.127 | 0.00971 | -0.062 | -13.102
-3.5 | -0.064 | 0.00954 | -0.063 | -6.679
-3 | 0 | 0.00973 | -0.064 | 0.009
-2.5 | 0.064 | 0.00972 | -0.064 | 6.596
-2 | 0.128 | 0.00945 | -0.065 | 13.566
-1.5 | 0.192 | 0.00957 | -0.066 | 20.106
-1 | 0.257 | 0.00957 | -0.067 | 26.82
-0.5 | 0.321 | 0.00953 | -0.067 | 33.654
0 | 0.387 | 0.00953 | -0.068 | 40.638
0.5 | 0.451 | 0.00961 | -0.069 | 46.968
1 | 0.516 | 0.00977 | -0.07 | 52.802
1.5 | 0.58 | 0.00984 | -0.07 | 58.929
2 | 0.644 | 0.00995 | -0.071 | 64.714
2.5 | 0.708 | 0.01017 | -0.072 | 69.582
3 | 0.772 | 0.01032 | -0.073 | 74.778
3.5 | 0.835 | 0.01057 | -0.073 | 79.035
4 | 0.898 | 0.01082 | -0.074 | 83.053
4.5 | 0.961 | 0.01149 | -0.075 | 83.634
5 | 1.024 | 0.01182 | -0.076 | 86.573
5.5 | 1.086 | 0.01176 | -0.076 | 92.353
6 | 1.147 | 0.01165 | -0.077 | 98.503
6.5 | 1.208 | 0.01222 | -0.078 | 98.799
7 | 1.267 | 0.01268 | -0.078 | 99.938
7.5 | 1.326 | 0.01316 | -0.079 | 100.824
8 | 1.384 | 0.01371 | -0.08 | 101.005
8.5 | 1.44 | 0.01428 | -0.081 | 100.87
9 | 1.495 | 0.01482 | -0.081 | 100.843
9.5 | 1.546 | 0.01552 | -0.082 | 99.624
10 | 1.596 | 0.01622 | -0.083 | 98.358
10.5 | 1.643 | 0.01693 | -0.083 | 97.027
11 | 1.686 | 0.01777 | -0.084 | 94.862
11.5 | 1.726 | 0.01874 | -0.085 | 92.084
12 | 1.722 | 0.02116 | -0.083 | 81.358
12.5 | 1.745 | 0.02264 | -0.084 | 77.046
13 | 1.762 | 0.02418 | -0.084 | 72.877
13.5 | 1.773 | 0.02611 | -0.084 | 67.901
14 | 1.779 | 0.0282 | -0.084 | 63.084
14.5 | 1.778 | 0.03052 | -0.084 | 58.261
15 | 1.772 | 0.03311 | -0.084 | 53.511
15.5 | 1.76 | 0.03603 | -0.085 | 48.844
16 | 1.742 | 0.03912 | -0.085 | 44.525
16.5 | 1.717 | 0.04306 | -0.084 | 39.87
17 | 1.686 | 0.04733 | -0.084 | 35.611
17.5 | 1.648 | 0.05253 | -0.084 | 31.369
18 | 1.605 | 0.05828 | -0.084 | 27.531
18.5 | 1.557 | 0.06389 | -0.084 | 24.378
19 | 1.503 | 0.07122 | -0.083 | 21.104

## 94. Re 7M Mach 0.25 (2)
BIGFOIL.COM POLAR EXPORT
GA 30A415
GA 30A415 |  |  |  | Cl Max: | 1.8462 | at alpha= | 18.5 | deg
XFOIL ncrit=9 |  |  |  | L/D Max: | 151.101 | at alpha= | 5.5 | deg
Re: | 7000000 |  |  | Cd Min: | 0.15767 | at alpha= | -20 | deg
Mach: | 0.25 |  |  | Cl=0 at alpha= | -2.9951 | deg
|  |  |  | @ Cl=0.1, Cd= | 0.005755
|  |  |  | @ Cl=0.4, Cd= | 0.0054598
|  |  |  | @ Cl=0.6, Cd= | 0.005738
alpha (deg) | Cl | Cd | Cm | Cl/Cd
-20 | -0.8659 | 0.15767 | -0.0153 | -5.4919
-19.5 | -0.9363 | 0.13688 | -0.0291 | -6.8403
-19 | -1.0805 | 0.10691 | -0.0491 | -10.1066
-18.5 | -1.3239 | 0.06793 | -0.0761 | -19.4892
-18 | -1.4559 | 0.0443 | -0.0934 | -32.8646
-17.5 | -1.4927 | 0.03092 | -0.1055 | -48.2762
-17 | -1.4957 | 0.02542 | -0.1063 | -58.8395
-16.5 | -1.4853 | 0.02234 | -0.103 | -66.4861
-16 | -1.4682 | 0.02032 | -0.0976 | -72.2539
-15 | -1.3899 | 0.0169 | -0.0912 | -82.2426
-14.5 | -1.3476 | 0.0157 | -0.0874 | -85.8344
-14 | -1.2993 | 0.0147 | -0.0844 | -88.3878
-13.5 | -1.2472 | 0.01385 | -0.0819 | -90.0505
-13 | -1.1929 | 0.01313 | -0.0798 | -90.853
-12.5 | -1.1387 | 0.01232 | -0.0778 | -92.4269
-12 | -1.0825 | 0.01165 | -0.0761 | -92.9185
-11.5 | -1.0247 | 0.0111 | -0.0748 | -92.3153
-11 | -0.9664 | 0.01057 | -0.0735 | -91.4286
-10.5 | -0.9081 | 0.01003 | -0.0724 | -90.5384
-10 | -0.8486 | 0.0096 | -0.0715 | -88.3958
-9.5 | -0.7888 | 0.00919 | -0.0707 | -85.8324
-9 | -0.7291 | 0.00878 | -0.07 | -83.041
-8.5 | -0.6687 | 0.00849 | -0.0694 | -78.7633
-8 | -0.6087 | 0.00814 | -0.0689 | -74.7789
-7.5 | -0.5481 | 0.00787 | -0.0686 | -69.6442
-7 | -0.4875 | 0.00759 | -0.0683 | -64.2292
-6.5 | -0.4267 | 0.00737 | -0.0681 | -57.8969
-6 | -0.366 | 0.00712 | -0.0679 | -51.4045
-5.5 | -0.305 | 0.00689 | -0.0679 | -44.2671
-4.5 | -0.1833 | 0.00649 | -0.0679 | -28.2435
-4 | -0.1225 | 0.00631 | -0.068 | -19.4136
-3.5 | -0.0614 | 0.00616 | -0.0682 | -9.9675
-3 | -0.0006 | 0.00599 | -0.0684 | -0.10017
-2.5 | 0.0601 | 0.00586 | -0.0686 | 10.256
-2 | 0.1209 | 0.0057 | -0.0688 | 21.2105
-1.5 | 0.1815 | 0.00558 | -0.0691 | 32.5269
-1 | 0.2416 | 0.00547 | -0.0693 | 44.1682
-0.5 | 0.3016 | 0.00543 | -0.0695 | 55.5433
0 | 0.3609 | 0.00544 | -0.0696 | 66.3419
0.5 | 0.4202 | 0.00547 | -0.0697 | 76.819
1 | 0.4794 | 0.00553 | -0.0698 | 86.6908
1.5 | 0.5386 | 0.0056 | -0.0699 | 96.1786
2 | 0.5971 | 0.00573 | -0.0698 | 104.2059
2.5 | 0.6555 | 0.00589 | -0.0698 | 111.2903
3 | 0.7141 | 0.00605 | -0.0698 | 118.0331
3.5 | 0.7721 | 0.00621 | -0.0697 | 124.3317
4 | 0.8284 | 0.00625 | -0.0693 | 132.544
4.5 | 0.8814 | 0.00613 | -0.0683 | 143.7847
5 | 0.9347 | 0.00626 | -0.0671 | 149.3131
5.5 | 0.9882 | 0.00654 | -0.0659 | 151.1009
6 | 1.0405 | 0.00694 | -0.0645 | 149.928
6.5 | 1.0961 | 0.00734 | -0.0638 | 149.3324
7 | 1.1547 | 0.00785 | -0.0639 | 147.0955
7.5 | 1.218 | 0.00839 | -0.0651 | 145.1728
8 | 1.2806 | 0.00894 | -0.066 | 143.2438
8.5 | 1.3293 | 0.00946 | -0.064 | 140.518
9 | 1.3701 | 0.01003 | -0.0604 | 136.6002
9.5 | 1.4136 | 0.01066 | -0.0575 | 132.6079
10 | 1.4523 | 0.01131 | -0.0537 | 128.4085
11 | 1.5304 | 0.01287 | -0.0468 | 118.9122
11.5 | 1.5699 | 0.01376 | -0.0438 | 114.0916
12 | 1.6065 | 0.01486 | -0.0406 | 108.109
12.5 | 1.6401 | 0.01621 | -0.0374 | 101.1783
13 | 1.674 | 0.01768 | -0.0345 | 94.6833
13.5 | 1.7052 | 0.01941 | -0.0316 | 87.8516
14 | 1.7319 | 0.02155 | -0.0286 | 80.3666
14.5 | 1.757 | 0.02393 | -0.0259 | 73.4225
15 | 1.7805 | 0.02653 | -0.0234 | 67.1127
15.5 | 1.7972 | 0.02977 | -0.0208 | 60.3695
16 | 1.8155 | 0.03303 | -0.0187 | 54.9652
16.5 | 1.8262 | 0.03709 | -0.0166 | 49.237
17 | 1.8372 | 0.04128 | -0.015 | 44.5058
17.5 | 1.8435 | 0.04606 | -0.0135 | 40.0239
18 | 1.8428 | 0.05167 | -0.0124 | 35.6648
18.5 | 1.8462 | 0.05703 | -0.0117 | 32.3724
19 | 1.8403 | 0.06353 | -0.0114 | 28.9674
19.5 | 1.8288 | 0.07077 | -0.0116 | 25.8415
20 | 1.8138 | 0.07861 | -0.0124 | 23.0734

## 95. Re 7M Mach 0.50 (1)
BIGFOIL.COM POLAR EXPORT
GA 30A415
GA 30A415 |  |  |  | Cl Max: | 1.61 | at alpha= | 10 | deg
JavaFoil+Calcfoil stall+Eppler ext transition |  |  |  | L/D Max: | 94.254 | at alpha= | 6.5 | deg
Re: | 7000000 |  |  | Cd Min: | 0.0097 | at alpha= | -1.5 | deg
Mach: | 0.5 |  |  | Cl=0 at alpha= | -3 | deg
|  |  |  | @ Cl=0.1, Cd= | 0.0099253
|  |  |  | @ Cl=0.4, Cd= | 0.0099143
|  |  |  | @ Cl=0.6, Cd= | 0.010227
alpha (deg) | Cl | Cd | Cm | Cl/Cd
-20 | -0.986 | 0.15818 | -0.03 | -6.231
-19.5 | -0.958 | 0.15046 | -0.031 | -6.365
-19 | -0.927 | 0.14659 | -0.03 | -6.327
-18.5 | -0.897 | 0.14345 | -0.03 | -6.254
-18 | -0.867 | 0.1403 | -0.03 | -6.182
-17.5 | -0.837 | 0.13601 | -0.03 | -6.153
-17 | -0.808 | 0.13107 | -0.03 | -6.168
-16.5 | -0.78 | 0.12499 | -0.03 | -6.242
-16 | -0.753 | 0.13359 | -0.031 | -5.634
-15.5 | -0.726 | 0.1216 | -0.032 | -5.97
-15 | -0.697 | 0.11484 | -0.032 | -6.071
-14.5 | -0.668 | 0.10993 | -0.032 | -6.072
-14 | -0.638 | 0.1084 | -0.032 | -5.887
-13.5 | -0.608 | 0.10434 | -0.031 | -5.828
-13 | -0.578 | 0.09977 | -0.031 | -5.798
-12.5 | -0.55 | 0.0958 | -0.031 | -5.738
-12 | -0.521 | 0.09211 | -0.031 | -5.656
-11.5 | -0.494 | 0.08647 | -0.033 | -5.711
-11 | -0.465 | 0.08097 | -0.033 | -5.737
-10.5 | -0.435 | 0.07588 | -0.033 | -5.738
-10 | -0.408 | 0.06832 | -0.035 | -5.969
-9.5 | -0.377 | 0.07139 | -0.032 | -5.276
-9 | -0.357 | 0.05336 | -0.042 | -6.696
-8.5 | -0.537 | 0.03119 | -0.053 | -17.229
-8 | -0.603 | 0.01435 | -0.063 | -42.038
-7.5 | -0.573 | 0.01233 | -0.064 | -46.456
-7 | -0.527 | 0.01195 | -0.065 | -44.079
-6.5 | -0.471 | 0.01182 | -0.065 | -39.846
-6 | -0.411 | 0.01096 | -0.066 | -37.462
-5.5 | -0.346 | 0.01088 | -0.067 | -31.845
-5 | -0.28 | 0.0102 | -0.068 | -27.424
-4.5 | -0.211 | 0.01051 | -0.069 | -20.09
-4 | -0.141 | 0.00993 | -0.069 | -14.235
-3.5 | -0.071 | 0.00977 | -0.07 | -7.263
-3 | 0 | 0.0101 | -0.071 | 0.01
-2.5 | 0.071 | 0.01003 | -0.072 | 7.131
-2 | 0.143 | 0.00977 | -0.073 | 14.644
-1.5 | 0.215 | 0.0097 | -0.074 | 22.156
-1 | 0.286 | 0.00983 | -0.074 | 29.137
-0.5 | 0.358 | 0.00992 | -0.075 | 36.081
0 | 0.432 | 0.00991 | -0.076 | 43.639
0.5 | 0.504 | 0.00988 | -0.077 | 51.02
1 | 0.576 | 0.01017 | -0.078 | 56.628
1.5 | 0.648 | 0.01034 | -0.079 | 62.624
2 | 0.719 | 0.0105 | -0.079 | 68.467
2.5 | 0.79 | 0.01077 | -0.08 | 73.39
3 | 0.861 | 0.01108 | -0.081 | 77.681
3.5 | 0.931 | 0.01193 | -0.082 | 78.079
4 | 1.001 | 0.01221 | -0.083 | 82
4.5 | 1.071 | 0.01268 | -0.084 | 84.441
5 | 1.139 | 0.01333 | -0.084 | 85.493
5.5 | 1.207 | 0.01332 | -0.085 | 90.622
6 | 1.274 | 0.01419 | -0.086 | 89.772
6.5 | 1.338 | 0.0142 | -0.087 | 94.254
7 | 1.4 | 0.01494 | -0.088 | 93.74
7.5 | 1.461 | 0.01578 | -0.088 | 92.577
8 | 1.518 | 0.01688 | -0.089 | 89.911
8.5 | 1.569 | 0.01796 | -0.09 | 87.371
9 | 1.577 | 0.02061 | -0.088 | 76.497
9.5 | 1.601 | 0.02225 | -0.089 | 71.956
10 | 1.61 | 0.02448 | -0.089 | 65.774
10.5 | 1.595 | 0.02757 | -0.089 | 57.868
11 | 1.532 | 0.0321 | -0.089 | 47.714
11.5 | 1.346 | 0.03896 | -0.088 | 34.548
12 | 0.974 | 0.05201 | -0.085 | 18.737
12.5 | 0.993 | 0.05927 | -0.084 | 16.757
13 | 0.937 | 0.10651 | -0.063 | 8.794
13.5 | 1.016 | 0.07936 | -0.079 | 12.809
14 | 1.049 | 0.08258 | -0.08 | 12.705
14.5 | 1.07 | 0.09187 | -0.079 | 11.646
15 | 1.073 | 0.11386 | -0.073 | 9.421

## 96. Re 7M Mach 0.50 (2)
BIGFOIL.COM POLAR EXPORT
GA 30A415
GA 30A415 |  |  |  | Cl Max: | 1.7514 | at alpha= | 14.5 | deg
XFOIL ncrit=9 |  |  |  | L/D Max: | 150.198 | at alpha= | 5 | deg
Re: | 7000000 |  |  | Cd Min: | 0.24373 | at alpha= | -20 | deg
Mach: | 0.5 |  |  | Cl=0 at alpha= | -2.9852 | deg
|  |  |  | @ Cl=0.1, Cd= | 0.0060489
|  |  |  | @ Cl=0.4, Cd= | 0.0057379
|  |  |  | @ Cl=0.6, Cd= | 0.0059329
alpha (deg) | Cl | Cd | Cm | Cl/Cd
-20 | -0.6458 | 0.24373 | 0.0233 | -2.6497
-19.5 | -0.6259 | 0.23494 | 0.0179 | -2.6641
-19 | -0.6042 | 0.22713 | 0.0128 | -2.6602
-18.5 | -0.5846 | 0.21859 | 0.0077 | -2.6744
-18 | -0.5718 | 0.20798 | 0.0017 | -2.7493
-17.5 | -0.5593 | 0.19775 | -0.0041 | -2.8283
-17 | -0.5437 | 0.18884 | -0.0093 | -2.8792
-16.5 | -0.5512 | 0.17463 | -0.0173 | -3.1564
-16 | -0.5502 | 0.16353 | -0.0237 | -3.3645
-15.5 | -0.5546 | 0.15195 | -0.0305 | -3.6499
-15 | -0.5709 | 0.13918 | -0.0383 | -4.1019
-14.5 | -0.5874 | 0.12714 | -0.0456 | -4.6201
-13.5 | -0.6214 | 0.10542 | -0.0584 | -5.8945
-13 | -0.6442 | 0.0948 | -0.0647 | -6.7954
-12.5 | -0.6693 | 0.08415 | -0.0716 | -7.9537
-12 | -0.6966 | 0.07361 | -0.0786 | -9.4634
-11.5 | -0.7255 | 0.06313 | -0.0857 | -11.4922
-10.5 | -0.782 | 0.04108 | -0.1014 | -19.036
-10 | -0.8008 | 0.02766 | -0.1175 | -28.9516
-9.5 | -0.832 | 0.02118 | -0.1132 | -39.2823
-9 | -0.8369 | 0.01513 | -0.1063 | -55.3139
-8.5 | -0.8001 | 0.01147 | -0.0994 | -69.7559
-8 | -0.7331 | 0.00999 | -0.0946 | -73.3834
-7.5 | -0.6591 | 0.00922 | -0.0912 | -71.4859
-7 | -0.5842 | 0.0087 | -0.0885 | -67.1494
-6.5 | -0.51 | 0.00824 | -0.0862 | -61.8932
-6 | -0.4356 | 0.00785 | -0.0844 | -55.4904
-5.5 | -0.362 | 0.00753 | -0.0829 | -48.0744
-5 | -0.289 | 0.00722 | -0.0817 | -40.0277
-4.5 | -0.2165 | 0.00696 | -0.0808 | -31.1063
-4 | -0.1446 | 0.00671 | -0.0801 | -21.5499
-3.5 | -0.073 | 0.00649 | -0.0796 | -11.2481
-3 | -0.0021 | 0.0063 | -0.0791 | -0.33333
-2.5 | 0.0688 | 0.00612 | -0.0789 | 11.2418
-2 | 0.139 | 0.00596 | -0.0787 | 23.3221
-1.5 | 0.2086 | 0.00583 | -0.0785 | 35.7804
-1 | 0.2778 | 0.00574 | -0.0784 | 48.3972
-0.5 | 0.3461 | 0.00573 | -0.0782 | 60.4014
0 | 0.414 | 0.00574 | -0.0779 | 72.1254
0.5 | 0.4812 | 0.00579 | -0.0776 | 83.1088
1 | 0.5492 | 0.00585 | -0.0773 | 93.8803
1.5 | 0.6166 | 0.00596 | -0.077 | 103.4564
2 | 0.6836 | 0.00611 | -0.0765 | 111.8822
2.5 | 0.7492 | 0.00635 | -0.0757 | 117.9843
3 | 0.8159 | 0.00656 | -0.075 | 124.375
3.5 | 0.8812 | 0.00683 | -0.074 | 129.019
4 | 0.9465 | 0.00702 | -0.0728 | 134.8291
4.5 | 1.0063 | 0.00683 | -0.0707 | 147.3353
5 | 1.0634 | 0.00708 | -0.0676 | 150.1977
5.5 | 1.1205 | 0.00756 | -0.0643 | 148.2143
6 | 1.1788 | 0.0081 | -0.0612 | 145.5309
6.5 | 1.2436 | 0.00883 | -0.0595 | 140.8381
7 | 1.3018 | 0.00958 | -0.0564 | 135.8873
7.5 | 1.3449 | 0.01037 | -0.0505 | 129.6914
8 | 1.3918 | 0.01138 | -0.0456 | 122.3023
8.5 | 1.436 | 0.01269 | -0.0406 | 113.16
9 | 1.4796 | 0.01424 | -0.0359 | 103.9045
9.5 | 1.5224 | 0.01606 | -0.0315 | 94.7945
10 | 1.5636 | 0.01818 | -0.0273 | 86.0066
10.5 | 1.6016 | 0.02066 | -0.0232 | 77.5218
11 | 1.6382 | 0.02339 | -0.0191 | 70.0385
11.5 | 1.6702 | 0.02654 | -0.0151 | 62.9314
12 | 1.6966 | 0.03015 | -0.0111 | 56.272
12.5 | 1.7177 | 0.03432 | -0.0073 | 50.0495
13 | 1.7325 | 0.03908 | -0.0038 | 44.3321
13.5 | 1.7454 | 0.0442 | -0.0007 | 39.4887
14 | 1.7507 | 0.05004 | 0.0021 | 34.986
14.5 | 1.7514 | 0.05645 | 0.0042 | 31.0257
15 | 1.7417 | 0.06395 | 0.0056 | 27.2353
15.5 | 1.7224 | 0.07245 | 0.0059 | 23.7736
16 | 1.6964 | 0.08183 | 0.0051 | 20.7308
16.5 | 1.664 | 0.09206 | 0.0032 | 18.0752
17 | 1.6281 | 0.10291 | 0.0001 | 15.8206
17.5 | 1.5906 | 0.11438 | -0.0042 | 13.9063
18 | 1.5529 | 0.12623 | -0.0096 | 12.3021
18.5 | 1.5175 | 0.13845 | -0.0161 | 10.9606
19 | 1.4845 | 0.15082 | -0.0235 | 9.8429
19.5 | 1.455 | 0.16342 | -0.0317 | 8.9034

## 97. Re 8M Mach 0.00 (1)
BIGFOIL.COM POLAR EXPORT
GA 30A415
GA 30A415 |  |  |  | Cl Max: | 1.859 | at alpha= | 16.5 | deg
JavaFoil+Calcfoil stall+Eppler ext transition |  |  |  | L/D Max: | 104.516 | at alpha= | 9.5 | deg
Re: | 8000000 |  |  | Cd Min: | 0.0094 | at alpha= | -1.5 | deg
Mach: | 0 |  |  | Cl=0 at alpha= | -3 | deg
|  |  |  | @ Cl=0.1, Cd= | 0.0094887
|  |  |  | @ Cl=0.4, Cd= | 0.0094624
|  |  |  | @ Cl=0.6, Cd= | 0.009769
alpha (deg) | Cl | Cd | Cm | Cl/Cd
-18 | -0.923 | 0.10328 | -0.03 | -8.942
-17.5 | -0.932 | 0.0958 | -0.031 | -9.724
-17 | -0.938 | 0.08815 | -0.032 | -10.645
-16.5 | -0.943 | 0.08059 | -0.033 | -11.703
-16 | -0.95 | 0.07005 | -0.035 | -13.568
-15.5 | -0.953 | 0.06181 | -0.036 | -15.426
-15 | -0.957 | 0.05219 | -0.038 | -18.347
-14.5 | -0.955 | 0.04542 | -0.039 | -21.029
-14 | -0.957 | 0.03635 | -0.041 | -26.338
-13.5 | -0.977 | 0.02363 | -0.044 | -41.336
-13 | -0.978 | 0.01845 | -0.046 | -53.014
-12.5 | -0.965 | 0.01626 | -0.048 | -59.344
-12 | -0.947 | 0.01484 | -0.049 | -63.841
-11.5 | -0.913 | 0.01412 | -0.05 | -64.674
-11 | -0.876 | 0.01353 | -0.051 | -64.77
-10.5 | -0.836 | 0.01291 | -0.051 | -64.737
-10 | -0.793 | 0.01213 | -0.052 | -65.377
-9.5 | -0.746 | 0.01197 | -0.053 | -62.316
-9 | -0.697 | 0.01175 | -0.053 | -59.326
-8.5 | -0.646 | 0.01095 | -0.054 | -58.97
-8 | -0.592 | 0.01113 | -0.055 | -53.231
-7.5 | -0.538 | 0.01085 | -0.055 | -49.56
-7 | -0.481 | 0.01054 | -0.056 | -45.68
-6.5 | -0.424 | 0.01033 | -0.057 | -41.008
-6 | -0.365 | 0.01016 | -0.057 | -35.914
-5.5 | -0.306 | 0.01002 | -0.058 | -30.49
-5 | -0.245 | 0.00989 | -0.059 | -24.811
-4.5 | -0.185 | 0.0098 | -0.06 | -18.826
-4 | -0.123 | 0.00968 | -0.06 | -12.733
-3.5 | -0.062 | 0.00959 | -0.061 | -6.435
-3 | 0 | 0.00965 | -0.062 | 0.009
-2.5 | 0.062 | 0.00955 | -0.062 | 6.502
-2 | 0.124 | 0.00945 | -0.063 | 13.144
-1.5 | 0.186 | 0.0094 | -0.064 | 19.833
-1 | 0.248 | 0.00942 | -0.065 | 26.368
-0.5 | 0.311 | 0.0094 | -0.065 | 33.038
0 | 0.375 | 0.00941 | -0.066 | 39.838
0.5 | 0.437 | 0.00954 | -0.067 | 45.844
1 | 0.499 | 0.00956 | -0.067 | 52.233
1.5 | 0.562 | 0.00972 | -0.068 | 57.783
2 | 0.624 | 0.0098 | -0.069 | 63.652
2.5 | 0.686 | 0.00992 | -0.07 | 69.092
3 | 0.747 | 0.01005 | -0.07 | 74.351
3.5 | 0.809 | 0.01056 | -0.071 | 76.636
4 | 0.87 | 0.01088 | -0.072 | 79.97
4.5 | 0.931 | 0.01114 | -0.072 | 83.601
5 | 0.992 | 0.01145 | -0.073 | 86.672
5.5 | 1.052 | 0.01143 | -0.074 | 92.063
6 | 1.112 | 0.01214 | -0.075 | 91.629
6.5 | 1.171 | 0.01168 | -0.075 | 100.316
7 | 1.23 | 0.01207 | -0.076 | 101.913
7.5 | 1.288 | 0.01247 | -0.077 | 103.262
8 | 1.345 | 0.01294 | -0.077 | 103.919
8.5 | 1.4 | 0.01345 | -0.078 | 104.083
9 | 1.454 | 0.01398 | -0.079 | 104.068
9.5 | 1.507 | 0.01441 | -0.079 | 104.516
10 | 1.557 | 0.01499 | -0.08 | 103.9
10.5 | 1.606 | 0.01561 | -0.081 | 102.889
11 | 1.652 | 0.01627 | -0.081 | 101.553
11.5 | 1.696 | 0.01698 | -0.082 | 99.902
12 | 1.738 | 0.01776 | -0.083 | 97.833
12.5 | 1.775 | 0.01854 | -0.083 | 95.78
13 | 1.771 | 0.02087 | -0.082 | 84.84
13.5 | 1.794 | 0.02226 | -0.082 | 80.596
14 | 1.814 | 0.02364 | -0.083 | 76.754
14.5 | 1.831 | 0.02515 | -0.083 | 72.8
15 | 1.844 | 0.02686 | -0.083 | 68.634
15.5 | 1.853 | 0.02865 | -0.083 | 64.661
16 | 1.858 | 0.03078 | -0.083 | 60.363
16.5 | 1.859 | 0.03317 | -0.084 | 56.047
17 | 1.857 | 0.03589 | -0.084 | 51.742
17.5 | 1.852 | 0.03866 | -0.084 | 47.914
18 | 1.844 | 0.04178 | -0.084 | 44.134
18.5 | 1.832 | 0.04505 | -0.084 | 40.676
19 | 1.818 | 0.0489 | -0.084 | 37.17
19.5 | 1.796 | 0.05279 | -0.084 | 34.028
20 | 1.768 | 0.05689 | -0.084 | 31.071

## 98. Re 8M Mach 0.00 (2)
BIGFOIL.COM POLAR EXPORT
GA 30A415
GA 30A415 |  |  |  | Cl Max: | 1.9152 | at alpha= | 20 | deg
XFOIL ncrit=9 |  |  |  | L/D Max: | 152.19 | at alpha= | 6.5 | deg
Re: | 8000000 |  |  | Cd Min: | 0.0516 | at alpha= | 20 | deg
Mach: | 0 |  |  | Cl=0 at alpha= | -2.9949 | deg
|  |  |  | @ Cl=0.1, Cd= | 0.0056
|  |  |  | @ Cl=0.4, Cd= | 0.005378
|  |  |  | @ Cl=0.6, Cd= | 0.0056902
alpha (deg) | Cl | Cd | Cm | Cl/Cd
-20 | -1.6757 | 0.02525 | -0.0899 | -66.3644
-19.5 | -1.6607 | 0.02281 | -0.0879 | -72.8058
-19 | -1.6407 | 0.02103 | -0.0851 | -78.0171
-18.5 | -1.6173 | 0.01966 | -0.0817 | -82.2635
-18 | -1.5915 | 0.01857 | -0.0778 | -85.7027
-17.5 | -1.5587 | 0.01742 | -0.075 | -89.4776
-17 | -1.521 | 0.01637 | -0.0727 | -92.9139
-16 | -1.4216 | 0.01453 | -0.0723 | -97.839
-15.5 | -1.3763 | 0.01385 | -0.0708 | -99.3718
-15 | -1.33 | 0.01325 | -0.0693 | -100.3774
-14.5 | -1.2813 | 0.01271 | -0.0682 | -100.8104
-14 | -1.2328 | 0.01209 | -0.067 | -101.9686
-13.5 | -1.1826 | 0.01153 | -0.0661 | -102.5672
-13 | -1.1309 | 0.01107 | -0.0655 | -102.159
-12.5 | -1.0778 | 0.01067 | -0.065 | -101.0122
-12 | -1.0245 | 0.01024 | -0.0645 | -100.0488
-11.5 | -0.9709 | 0.0098 | -0.0641 | -99.0714
-11 | -0.9162 | 0.00944 | -0.0639 | -97.0551
-10.5 | -0.8607 | 0.00913 | -0.0637 | -94.2716
-9.5 | -0.7496 | 0.00845 | -0.0634 | -88.7101
-9 | -0.693 | 0.00819 | -0.0634 | -84.6154
-8.5 | -0.6366 | 0.00789 | -0.0634 | -80.6844
-8 | -0.5797 | 0.00766 | -0.0634 | -75.6789
-7.5 | -0.5226 | 0.00745 | -0.0635 | -70.1477
-7 | -0.4652 | 0.00722 | -0.0636 | -64.4321
-6.5 | -0.4075 | 0.007 | -0.0638 | -58.2143
-5.5 | -0.2917 | 0.00662 | -0.0642 | -44.0634
-5 | -0.2338 | 0.00644 | -0.0644 | -36.3043
-4.5 | -0.1757 | 0.00626 | -0.0647 | -28.0671
-4 | -0.1173 | 0.0061 | -0.065 | -19.2295
-3.5 | -0.0591 | 0.00597 | -0.0653 | -9.8995
-3 | -0.0006 | 0.00581 | -0.0656 | -0.10327
-2.5 | 0.0577 | 0.00568 | -0.0659 | 10.1585
-2 | 0.1159 | 0.00557 | -0.0662 | 20.8079
-1.5 | 0.1741 | 0.00547 | -0.0665 | 31.8282
-1 | 0.2319 | 0.00538 | -0.0668 | 43.1041
-0.5 | 0.2895 | 0.00534 | -0.0671 | 54.2135
0 | 0.3469 | 0.00535 | -0.0673 | 64.8411
0.5 | 0.4039 | 0.00538 | -0.0674 | 75.0743
1 | 0.4611 | 0.00543 | -0.0677 | 84.9171
1.5 | 0.5179 | 0.00551 | -0.0678 | 93.9927
2 | 0.5741 | 0.00564 | -0.0679 | 101.7908
2.5 | 0.6309 | 0.00575 | -0.0681 | 109.7217
3 | 0.6873 | 0.00588 | -0.0682 | 116.8878
3.5 | 0.7431 | 0.00606 | -0.0682 | 122.6238
4 | 0.7983 | 0.00615 | -0.0682 | 129.8049
4.5 | 0.8502 | 0.00609 | -0.0677 | 139.6059
5 | 0.9024 | 0.00608 | -0.067 | 148.4211
5.5 | 0.9541 | 0.00627 | -0.0661 | 152.1691
6 | 1.0053 | 0.00661 | -0.0652 | 152.0877
6.5 | 1.0562 | 0.00694 | -0.0643 | 152.1902
7 | 1.108 | 0.00736 | -0.0637 | 150.5435
7.5 | 1.1664 | 0.00782 | -0.0647 | 149.156
8 | 1.2267 | 0.00828 | -0.0661 | 148.1522
8.5 | 1.2855 | 0.00878 | -0.0673 | 146.4123
9 | 1.3326 | 0.00928 | -0.066 | 143.5991
9.5 | 1.3738 | 0.00977 | -0.0634 | 140.6141
10 | 1.4182 | 0.0103 | -0.0616 | 137.6893
10.5 | 1.4623 | 0.01085 | -0.0598 | 134.7742
11 | 1.5053 | 0.01136 | -0.0579 | 132.5088
11.5 | 1.5423 | 0.01194 | -0.0549 | 129.1709
12 | 1.578 | 0.01267 | -0.0519 | 124.5462
12.5 | 1.615 | 0.0134 | -0.0494 | 120.5224
13 | 1.6498 | 0.01428 | -0.0467 | 115.5322
13.5 | 1.6816 | 0.01538 | -0.0439 | 109.3368
14 | 1.714 | 0.01652 | -0.0414 | 103.753
14.5 | 1.7438 | 0.01788 | -0.0389 | 97.528
15 | 1.7698 | 0.01956 | -0.0363 | 90.4806
15.5 | 1.7974 | 0.02125 | -0.0342 | 84.5835
16 | 1.8185 | 0.02347 | -0.0318 | 77.4819
16.5 | 1.8415 | 0.02565 | -0.0298 | 71.7934
17 | 1.8577 | 0.02844 | -0.0277 | 65.32
17.5 | 1.8752 | 0.03127 | -0.026 | 59.968
18 | 1.8891 | 0.0345 | -0.0243 | 54.7565
18.5 | 1.8972 | 0.03844 | -0.0229 | 49.3548
19 | 1.9088 | 0.04212 | -0.0218 | 45.3181
19.5 | 1.9143 | 0.0466 | -0.0209 | 41.0794
20 | 1.9152 | 0.0516 | -0.0201 | 37.1163

## 99. Re 8M Mach 0.10 (1)
BIGFOIL.COM POLAR EXPORT
GA 30A415
GA 30A415 |  |  |  | Cl Max: | 1.846 | at alpha= | 16 | deg
JavaFoil+Calcfoil stall+Eppler ext transition |  |  |  | L/D Max: | 104.161 | at alpha= | 9.5 | deg
Re: | 8000000 |  |  | Cd Min: | 0.00941 | at alpha= | -1.5 | deg
Mach: | 0.1 |  |  | Cl=0 at alpha= | -3 | deg
|  |  |  | @ Cl=0.1, Cd= | 0.0095419
|  |  |  | @ Cl=0.4, Cd= | 0.009456
|  |  |  | @ Cl=0.6, Cd= | 0.00978
alpha (deg) | Cl | Cd | Cm | Cl/Cd
-18 | -0.888 | 0.10757 | -0.03 | -8.257
-17.5 | -0.899 | 0.10021 | -0.031 | -8.97
-17 | -0.908 | 0.09278 | -0.032 | -9.788
-16.5 | -0.916 | 0.08493 | -0.033 | -10.786
-16 | -0.924 | 0.07547 | -0.034 | -12.244
-15.5 | -0.931 | 0.0658 | -0.036 | -14.149
-15 | -0.934 | 0.05764 | -0.037 | -16.21
-14.5 | -0.938 | 0.04858 | -0.039 | -19.304
-14 | -0.939 | 0.03998 | -0.041 | -23.496
-13.5 | -0.944 | 0.03078 | -0.043 | -30.67
-13 | -0.964 | 0.01988 | -0.046 | -48.513
-12.5 | -0.956 | 0.01692 | -0.048 | -56.503
-12 | -0.944 | 0.01505 | -0.049 | -62.738
-11.5 | -0.912 | 0.01428 | -0.05 | -63.86
-11 | -0.876 | 0.01368 | -0.051 | -64.056
-10.5 | -0.837 | 0.0127 | -0.051 | -65.89
-10 | -0.794 | 0.01225 | -0.052 | -64.801
-9.5 | -0.748 | 0.01209 | -0.053 | -61.841
-9 | -0.699 | 0.01188 | -0.054 | -58.816
-8.5 | -0.648 | 0.01103 | -0.054 | -58.737
-8 | -0.595 | 0.01123 | -0.055 | -52.926
-7.5 | -0.54 | 0.01092 | -0.056 | -49.416
-7 | -0.483 | 0.01065 | -0.056 | -45.396
-6.5 | -0.426 | 0.01032 | -0.057 | -41.213
-6 | -0.367 | 0.01012 | -0.058 | -36.231
-5.5 | -0.307 | 0.01016 | -0.058 | -30.223
-5 | -0.246 | 0.00984 | -0.059 | -25.048
-4.5 | -0.185 | 0.00981 | -0.06 | -18.903
-4 | -0.124 | 0.00974 | -0.061 | -12.711
-3.5 | -0.062 | 0.00966 | -0.061 | -6.423
-3 | 0 | 0.0096 | -0.062 | 0.009
-2.5 | 0.062 | 0.00956 | -0.063 | 6.525
-2 | 0.125 | 0.00953 | -0.063 | 13.099
-1.5 | 0.187 | 0.00941 | -0.064 | 19.901
-1 | 0.25 | 0.00943 | -0.065 | 26.496
-0.5 | 0.312 | 0.00947 | -0.066 | 32.95
0 | 0.377 | 0.00943 | -0.066 | 39.945
0.5 | 0.439 | 0.0095 | -0.067 | 46.252
1 | 0.502 | 0.00963 | -0.068 | 52.125
1.5 | 0.564 | 0.00974 | -0.068 | 57.955
2 | 0.627 | 0.00981 | -0.069 | 63.886
2.5 | 0.689 | 0.00994 | -0.07 | 69.307
3 | 0.751 | 0.01012 | -0.071 | 74.219
3.5 | 0.813 | 0.01063 | -0.071 | 76.454
4 | 0.875 | 0.01092 | -0.072 | 80.097
4.5 | 0.936 | 0.01117 | -0.073 | 83.792
5 | 0.997 | 0.01148 | -0.074 | 86.836
5.5 | 1.057 | 0.01143 | -0.074 | 92.48
6 | 1.118 | 0.01223 | -0.075 | 91.383
6.5 | 1.177 | 0.01175 | -0.076 | 100.119
7 | 1.236 | 0.01212 | -0.076 | 101.979
7.5 | 1.294 | 0.01257 | -0.077 | 102.939
8 | 1.351 | 0.01304 | -0.078 | 103.583
8.5 | 1.406 | 0.01354 | -0.078 | 103.872
9 | 1.461 | 0.01407 | -0.079 | 103.786
9.5 | 1.513 | 0.01452 | -0.08 | 104.161
10 | 1.563 | 0.01513 | -0.08 | 103.325
10.5 | 1.612 | 0.01574 | -0.081 | 102.422
11 | 1.658 | 0.01645 | -0.082 | 100.772
11.5 | 1.701 | 0.01718 | -0.082 | 99.041
12 | 1.742 | 0.01799 | -0.083 | 96.848
12.5 | 1.779 | 0.0188 | -0.084 | 94.627
13 | 1.771 | 0.02127 | -0.082 | 83.251
13.5 | 1.793 | 0.02267 | -0.083 | 79.105
14 | 1.812 | 0.02412 | -0.083 | 75.123
14.5 | 1.826 | 0.02572 | -0.083 | 71.021
15 | 1.837 | 0.02753 | -0.083 | 66.731
15.5 | 1.843 | 0.02959 | -0.084 | 62.296
16 | 1.846 | 0.03175 | -0.084 | 58.132
16.5 | 1.844 | 0.0342 | -0.084 | 53.937
17 | 1.84 | 0.03707 | -0.084 | 49.624
17.5 | 1.831 | 0.04001 | -0.084 | 45.77
18 | 1.819 | 0.04338 | -0.084 | 41.935
18.5 | 1.804 | 0.04705 | -0.084 | 38.334
19 | 1.785 | 0.05101 | -0.084 | 34.99
19.5 | 1.759 | 0.05521 | -0.084 | 31.857
20 | 1.724 | 0.06036 | -0.084 | 28.558

## 100. Re 8M Mach 0.10 (2)
BIGFOIL.COM POLAR EXPORT
GA 30A415
GA 30A415 |  |  |  | Cl Max: | 1.906 | at alpha= | 19.5 | deg
XFOIL ncrit=9 |  |  |  | L/D Max: | 152.319 | at alpha= | 6 | deg
Re: | 8000000 |  |  | Cd Min: | 0.05514 | at alpha= | 20 | deg
Mach: | 0.1 |  |  | Cl=0 at alpha= | -2.9949 | deg
|  |  |  | @ Cl=0.1, Cd= | 0.0056184
|  |  |  | @ Cl=0.4, Cd= | 0.0053867
|  |  |  | @ Cl=0.6, Cd= | 0.0056992
alpha (deg) | Cl | Cd | Cm | Cl/Cd
-20 | -1.6598 | 0.02888 | -0.0934 | -57.4723
-19.5 | -1.6526 | 0.0251 | -0.093 | -65.8406
-19 | -1.6378 | 0.0226 | -0.0907 | -72.469
-18.5 | -1.6174 | 0.0208 | -0.0876 | -77.7596
-18 | -1.594 | 0.01943 | -0.0837 | -82.0381
-17.5 | -1.5652 | 0.01833 | -0.0799 | -85.3901
-17 | -1.5305 | 0.01724 | -0.0769 | -88.7761
-16 | -1.4336 | 0.01506 | -0.0756 | -95.1926
-15.5 | -1.3883 | 0.01426 | -0.0739 | -97.3562
-15 | -1.3425 | 0.01359 | -0.072 | -98.7859
-14.5 | -1.2936 | 0.01299 | -0.0706 | -99.5843
-14 | -1.2435 | 0.01244 | -0.0694 | -99.9598
-13.5 | -1.1931 | 0.0118 | -0.0683 | -101.1102
-13 | -1.1413 | 0.01127 | -0.0674 | -101.2689
-12.5 | -1.0879 | 0.01082 | -0.0667 | -100.5453
-12 | -1.0334 | 0.01043 | -0.0662 | -99.0796
-11.5 | -0.9794 | 0.00995 | -0.0656 | -98.4322
-11 | -0.9243 | 0.00955 | -0.0652 | -96.7853
-10.5 | -0.8683 | 0.00921 | -0.0649 | -94.278
-10 | -0.8122 | 0.00887 | -0.0646 | -91.5671
-9.5 | -0.7559 | 0.00852 | -0.0644 | -88.7207
-9 | -0.6987 | 0.00824 | -0.0644 | -84.7937
-8.5 | -0.6416 | 0.00795 | -0.0643 | -80.7044
-8 | -0.5843 | 0.0077 | -0.0642 | -75.8831
-7.5 | -0.5266 | 0.0075 | -0.0642 | -70.2133
-7 | -0.4688 | 0.00725 | -0.0643 | -64.6621
-6.5 | -0.4105 | 0.00704 | -0.0644 | -58.3097
-6 | -0.3523 | 0.00685 | -0.0646 | -51.4307
-5.5 | -0.2939 | 0.00664 | -0.0647 | -44.262
-5 | -0.2354 | 0.00646 | -0.0649 | -36.4396
-4.5 | -0.177 | 0.00628 | -0.0652 | -28.1847
-4 | -0.1181 | 0.00611 | -0.0654 | -19.329
-3.5 | -0.0595 | 0.00599 | -0.0657 | -9.9332
-3 | -0.0006 | 0.00582 | -0.066 | -0.10309
-2.5 | 0.0581 | 0.00569 | -0.0663 | 10.2109
-2 | 0.1166 | 0.00559 | -0.0666 | 20.8587
-1.5 | 0.1752 | 0.00548 | -0.0669 | 31.9708
-1 | 0.2334 | 0.00539 | -0.0672 | 43.3024
-0.5 | 0.2914 | 0.00535 | -0.0674 | 54.4673
0 | 0.349 | 0.00536 | -0.0676 | 65.1119
0.5 | 0.4064 | 0.00539 | -0.0678 | 75.3989
1 | 0.4639 | 0.00545 | -0.068 | 85.1193
1.5 | 0.5211 | 0.00552 | -0.0681 | 94.4022
2 | 0.5776 | 0.00566 | -0.0682 | 102.0495
2.5 | 0.6348 | 0.00576 | -0.0684 | 110.2083
3 | 0.6915 | 0.0059 | -0.0685 | 117.2034
3.5 | 0.7476 | 0.00608 | -0.0685 | 122.9605
4 | 0.8032 | 0.00618 | -0.0684 | 129.9676
4.5 | 0.8555 | 0.00611 | -0.0679 | 140.0164
5 | 0.9078 | 0.00611 | -0.0671 | 148.5761
5.5 | 0.9598 | 0.00631 | -0.0662 | 152.1078
6 | 1.0114 | 0.00664 | -0.0653 | 152.3193
6.5 | 1.0626 | 0.00699 | -0.0643 | 152.0172
7 | 1.1145 | 0.00742 | -0.0636 | 150.2022
7.5 | 1.1739 | 0.00788 | -0.0646 | 148.9721
8 | 1.2346 | 0.00834 | -0.066 | 148.0336
8.5 | 1.2936 | 0.00887 | -0.0671 | 145.8399
9 | 1.3389 | 0.00938 | -0.0652 | 142.7399
9.5 | 1.3809 | 0.00988 | -0.0627 | 139.7672
10 | 1.4256 | 0.01041 | -0.0608 | 136.9452
10.5 | 1.4692 | 0.01098 | -0.0588 | 133.8069
11 | 1.5098 | 0.01152 | -0.0562 | 131.059
11.5 | 1.5477 | 0.01212 | -0.0533 | 127.698
12 | 1.5839 | 0.01289 | -0.0503 | 122.8782
12.5 | 1.6202 | 0.01371 | -0.0476 | 118.1765
13 | 1.6557 | 0.01463 | -0.045 | 113.1716
13.5 | 1.6874 | 0.0158 | -0.0421 | 106.7975
14 | 1.7182 | 0.01711 | -0.0394 | 100.4208
14.5 | 1.7486 | 0.01853 | -0.037 | 94.3659
15 | 1.774 | 0.02037 | -0.0343 | 87.0889
15.5 | 1.8003 | 0.02224 | -0.0321 | 80.9487
16 | 1.8219 | 0.02456 | -0.0298 | 74.1816
16.5 | 1.8424 | 0.02703 | -0.0277 | 68.1613
17 | 1.8584 | 0.02999 | -0.0256 | 61.9673
17.5 | 1.8745 | 0.03306 | -0.0239 | 56.6999
18 | 1.8862 | 0.03666 | -0.0222 | 51.4512
18.5 | 1.8947 | 0.0407 | -0.0209 | 46.5528
19 | 1.9042 | 0.04477 | -0.0198 | 42.5329
19.5 | 1.906 | 0.04974 | -0.019 | 38.3193
20 | 1.9049 | 0.05514 | -0.0184 | 34.5466

## 101. Re 8M Mach 0.25 (1)
BIGFOIL.COM POLAR EXPORT
GA 30A415
GA 30A415 |  |  |  | Cl Max: | 1.781 | at alpha= | 14 | deg
JavaFoil+Calcfoil stall+Eppler ext transition |  |  |  | L/D Max: | 101.983 | at alpha= | 8 | deg
Re: | 8000000 |  |  | Cd Min: | 0.00947 | at alpha= | -1.5 | deg
Mach: | 0.25 |  |  | Cl=0 at alpha= | -3 | deg
|  |  |  | @ Cl=0.1, Cd= | 0.00962
|  |  |  | @ Cl=0.4, Cd= | 0.0095184
|  |  |  | @ Cl=0.6, Cd= | 0.0098825
alpha (deg) | Cl | Cd | Cm | Cl/Cd
-17 | -0.664 | 0.12326 | -0.028 | -5.39
-16.5 | -0.701 | 0.10917 | -0.03 | -6.426
-16 | -0.731 | 0.10105 | -0.031 | -7.236
-15.5 | -0.756 | 0.09372 | -0.032 | -8.068
-15 | -0.779 | 0.08434 | -0.034 | -9.239
-14.5 | -0.797 | 0.07608 | -0.035 | -10.48
-14 | -0.818 | 0.0633 | -0.038 | -12.916
-13.5 | -0.832 | 0.05305 | -0.04 | -15.675
-13 | -0.841 | 0.04396 | -0.042 | -19.129
-12.5 | -0.849 | 0.03439 | -0.044 | -24.686
-12 | -0.881 | 0.02008 | -0.049 | -43.882
-11.5 | -0.881 | 0.01629 | -0.051 | -54.071
-11 | -0.867 | 0.01466 | -0.052 | -59.134
-10.5 | -0.834 | 0.01344 | -0.053 | -62.064
-10 | -0.797 | 0.01283 | -0.054 | -62.082
-9.5 | -0.754 | 0.0126 | -0.054 | -59.841
-9 | -0.708 | 0.01226 | -0.055 | -57.718
-8.5 | -0.658 | 0.01142 | -0.056 | -57.589
-8 | -0.605 | 0.0115 | -0.056 | -52.646
-7.5 | -0.551 | 0.01119 | -0.057 | -49.219
-7 | -0.494 | 0.01087 | -0.058 | -45.454
-6.5 | -0.435 | 0.01057 | -0.059 | -41.198
-6 | -0.376 | 0.01006 | -0.059 | -37.344
-5.5 | -0.315 | 0.01022 | -0.06 | -30.782
-5 | -0.253 | 0.01006 | -0.061 | -25.144
-4.5 | -0.19 | 0.00967 | -0.061 | -19.673
-4 | -0.127 | 0.00985 | -0.062 | -12.909
-3.5 | -0.064 | 0.0095 | -0.063 | -6.702
-3 | 0 | 0.00968 | -0.064 | 0.009
-2.5 | 0.064 | 0.00971 | -0.064 | 6.603
-2 | 0.128 | 0.00955 | -0.065 | 13.428
-1.5 | 0.192 | 0.00947 | -0.066 | 20.328
-1 | 0.257 | 0.0095 | -0.067 | 26.999
-0.5 | 0.321 | 0.00954 | -0.067 | 33.625
0 | 0.387 | 0.00949 | -0.068 | 40.798
0.5 | 0.451 | 0.00963 | -0.069 | 46.877
1 | 0.516 | 0.00968 | -0.07 | 53.252
1.5 | 0.58 | 0.00987 | -0.07 | 58.726
2 | 0.644 | 0.00991 | -0.071 | 64.988
2.5 | 0.708 | 0.01007 | -0.072 | 70.31
3 | 0.772 | 0.01021 | -0.073 | 75.593
3.5 | 0.835 | 0.01084 | -0.073 | 77.001
4 | 0.898 | 0.0111 | -0.074 | 80.944
4.5 | 0.961 | 0.01141 | -0.075 | 84.208
5 | 1.024 | 0.01177 | -0.076 | 86.958
5.5 | 1.086 | 0.01208 | -0.076 | 89.855
6 | 1.147 | 0.01226 | -0.077 | 93.577
6.5 | 1.208 | 0.01201 | -0.078 | 100.588
7 | 1.267 | 0.01254 | -0.078 | 101.096
7.5 | 1.326 | 0.01304 | -0.079 | 101.69
8 | 1.384 | 0.01358 | -0.08 | 101.983
8.5 | 1.44 | 0.01417 | -0.081 | 101.657
9 | 1.495 | 0.01475 | -0.081 | 101.355
9.5 | 1.546 | 0.0153 | -0.082 | 101.089
10 | 1.596 | 0.01599 | -0.083 | 99.804
10.5 | 1.643 | 0.0167 | -0.083 | 98.379
11 | 1.686 | 0.01753 | -0.084 | 96.173
11.5 | 1.726 | 0.01843 | -0.085 | 93.644
12 | 1.724 | 0.02076 | -0.083 | 83.046
12.5 | 1.746 | 0.02228 | -0.084 | 78.405
13 | 1.764 | 0.02378 | -0.084 | 74.191
13.5 | 1.775 | 0.0256 | -0.084 | 69.33
14 | 1.781 | 0.02752 | -0.084 | 64.721
14.5 | 1.781 | 0.02976 | -0.084 | 59.834
15 | 1.774 | 0.0323 | -0.085 | 54.926
15.5 | 1.762 | 0.03519 | -0.085 | 50.067
16 | 1.744 | 0.03827 | -0.085 | 45.579
16.5 | 1.719 | 0.04204 | -0.085 | 40.888
17 | 1.688 | 0.04632 | -0.085 | 36.436
17.5 | 1.651 | 0.05087 | -0.084 | 32.459
18 | 1.606 | 0.05711 | -0.084 | 28.127
18.5 | 1.559 | 0.06257 | -0.084 | 24.921
19 | 1.505 | 0.0699 | -0.083 | 21.531

## 102. Re 8M Mach 0.25 (2)
BIGFOIL.COM POLAR EXPORT
GA 30A415
GA 30A415 |  |  |  | Cl Max: | 1.8649 | at alpha= | 18 | deg
XFOIL ncrit=9 |  |  |  | L/D Max: | 153.001 | at alpha= | 6 | deg
Re: | 8000000 |  |  | Cd Min: | 0.14901 | at alpha= | -20 | deg
Mach: | 0.25 |  |  | Cl=0 at alpha= | -2.9934 | deg
|  |  |  | @ Cl=0.1, Cd= | 0.0056645
|  |  |  | @ Cl=0.4, Cd= | 0.0054332
|  |  |  | @ Cl=0.6, Cd= | 0.0057257
alpha (deg) | Cl | Cd | Cm | Cl/Cd
-20 | -0.9131 | 0.14901 | -0.0213 | -6.1278
-19.5 | -1.0339 | 0.12136 | -0.04 | -8.5193
-19 | -1.2577 | 0.08306 | -0.0666 | -15.1421
-18.5 | -1.4429 | 0.05353 | -0.0873 | -26.955
-18 | -1.515 | 0.0359 | -0.1021 | -42.2006
-17.5 | -1.5295 | 0.02751 | -0.1077 | -55.598
-17 | -1.5246 | 0.02354 | -0.1058 | -64.7664
-16.5 | -1.5098 | 0.02104 | -0.1015 | -71.7586
-16 | -1.4878 | 0.0193 | -0.096 | -77.0881
-15.5 | -1.4405 | 0.01775 | -0.0938 | -81.1549
-15 | -1.3996 | 0.01647 | -0.0899 | -84.9787
-14.5 | -1.3559 | 0.01525 | -0.0864 | -88.9115
-14 | -1.3065 | 0.01425 | -0.0835 | -91.6842
-13.5 | -1.2537 | 0.01342 | -0.0812 | -93.4203
-13 | -1.1986 | 0.01272 | -0.0792 | -94.2296
-12.5 | -1.1423 | 0.01204 | -0.0774 | -94.8754
-12 | -1.0861 | 0.01135 | -0.0757 | -95.6916
-11.5 | -1.0283 | 0.01079 | -0.0743 | -95.3012
-11 | -0.9692 | 0.01032 | -0.0732 | -93.9147
-10.5 | -0.9105 | 0.00979 | -0.072 | -93.0031
-10 | -0.851 | 0.00935 | -0.0711 | -91.016
-9.5 | -0.7908 | 0.009 | -0.0704 | -87.8667
-9 | -0.731 | 0.00859 | -0.0697 | -85.099
-8.5 | -0.6705 | 0.00827 | -0.0692 | -81.0762
-8 | -0.61 | 0.00797 | -0.0687 | -76.537
-7.5 | -0.5495 | 0.00769 | -0.0683 | -71.4564
-6.5 | -0.4278 | 0.0072 | -0.0679 | -59.4167
-6 | -0.3669 | 0.00697 | -0.0678 | -52.6399
-5.5 | -0.3059 | 0.00677 | -0.0678 | -45.1846
-5 | -0.2448 | 0.00655 | -0.0678 | -37.374
-4.5 | -0.184 | 0.00638 | -0.0678 | -28.8401
-4 | -0.1227 | 0.0062 | -0.068 | -19.7903
-3.5 | -0.0619 | 0.00604 | -0.0681 | -10.2483
-3 | -0.0008 | 0.0059 | -0.0684 | -0.13559
-2.5 | 0.0602 | 0.00575 | -0.0686 | 10.4696
-2 | 0.1207 | 0.00562 | -0.0688 | 21.4769
-1.5 | 0.1812 | 0.00552 | -0.069 | 32.8261
-1 | 0.2414 | 0.00543 | -0.0692 | 44.4567
-0.5 | 0.3014 | 0.00539 | -0.0694 | 55.9184
0 | 0.3607 | 0.00542 | -0.0695 | 66.5498
0.5 | 0.4202 | 0.00544 | -0.0697 | 77.2426
1 | 0.4794 | 0.00551 | -0.0698 | 87.0054
1.5 | 0.5389 | 0.00557 | -0.0699 | 96.7504
2 | 0.5972 | 0.00572 | -0.0699 | 104.4056
2.5 | 0.6561 | 0.00584 | -0.0699 | 112.3459
3 | 0.7144 | 0.00602 | -0.0699 | 118.6711
3.5 | 0.7729 | 0.00617 | -0.0698 | 125.2674
4 | 0.8303 | 0.00632 | -0.0696 | 131.3766
4.5 | 0.8845 | 0.00626 | -0.0689 | 141.2939
5 | 0.9376 | 0.00628 | -0.0678 | 149.2994
5.5 | 0.9913 | 0.0065 | -0.0666 | 152.5077
6 | 1.045 | 0.00683 | -0.0655 | 153.0015
6.5 | 1.0972 | 0.00726 | -0.0641 | 151.1295
7 | 1.1515 | 0.0077 | -0.0631 | 149.5455
7.5 | 1.2146 | 0.00822 | -0.0642 | 147.7616
8 | 1.2767 | 0.00879 | -0.0651 | 145.2446
8.5 | 1.3336 | 0.00932 | -0.0649 | 143.0901
9 | 1.3745 | 0.00983 | -0.0612 | 139.8271
9.5 | 1.4189 | 0.01043 | -0.0584 | 136.0403
10 | 1.4593 | 0.01105 | -0.0549 | 132.0633
10.5 | 1.4986 | 0.01174 | -0.0513 | 127.6491
11 | 1.5379 | 0.01254 | -0.0479 | 122.6396
11.5 | 1.5766 | 0.01344 | -0.0447 | 117.3065
12 | 1.6147 | 0.01444 | -0.0417 | 111.8213
12.5 | 1.6499 | 0.01568 | -0.0385 | 105.2232
13 | 1.6824 | 0.01719 | -0.0353 | 97.8709
13.5 | 1.7139 | 0.01886 | -0.0324 | 90.8749
14 | 1.7431 | 0.02081 | -0.0295 | 83.7626
14.5 | 1.7682 | 0.02313 | -0.0267 | 76.4462
15 | 1.7919 | 0.02571 | -0.0241 | 69.6966
15.5 | 1.8119 | 0.02863 | -0.0216 | 63.2868
16 | 1.8278 | 0.03205 | -0.0192 | 57.0296
16.5 | 1.8422 | 0.03574 | -0.0172 | 51.5445
17 | 1.8531 | 0.03991 | -0.0154 | 46.432
17.5 | 1.8573 | 0.04481 | -0.0138 | 41.4483
18 | 1.8649 | 0.04958 | -0.0127 | 37.614
18.5 | 1.8641 | 0.05529 | -0.0118 | 33.715
19 | 1.8591 | 0.06161 | -0.0113 | 30.1753
19.5 | 1.8493 | 0.06859 | -0.0114 | 26.9617
20 | 1.8392 | 0.07585 | -0.0119 | 24.2479

## 103. Re 8M Mach 0.50 (1)
BIGFOIL.COM POLAR EXPORT
GA 30A415
GA 30A415 |  |  |  | Cl Max: | 1.612 | at alpha= | 10 | deg
JavaFoil+Calcfoil stall+Eppler ext transition |  |  |  | L/D Max: | 95.469 | at alpha= | 6.5 | deg
Re: | 8000000 |  |  | Cd Min: | 0.00963 | at alpha= | -1.5 | deg
Mach: | 0.5 |  |  | Cl=0 at alpha= | -3 | deg
|  |  |  | @ Cl=0.1, Cd= | 0.0098393
|  |  |  | @ Cl=0.4, Cd= | 0.0098543
|  |  |  | @ Cl=0.6, Cd= | 0.010187
alpha (deg) | Cl | Cd | Cm | Cl/Cd
-20 | -0.987 | 0.15597 | -0.03 | -6.326
-19.5 | -0.959 | 0.14694 | -0.031 | -6.526
-19 | -0.929 | 0.14324 | -0.031 | -6.486
-18.5 | -0.898 | 0.14181 | -0.03 | -6.33
-18 | -0.868 | 0.13684 | -0.03 | -6.344
-17.5 | -0.838 | 0.13405 | -0.03 | -6.25
-17 | -0.809 | 0.12873 | -0.03 | -6.282
-16.5 | -0.78 | 0.12327 | -0.03 | -6.33
-16 | -0.753 | 0.13126 | -0.031 | -5.736
-15.5 | -0.726 | 0.11956 | -0.032 | -6.075
-15 | -0.698 | 0.11375 | -0.032 | -6.135
-14.5 | -0.668 | 0.1094 | -0.032 | -6.105
-14 | -0.638 | 0.10666 | -0.032 | -5.986
-13.5 | -0.609 | 0.10197 | -0.031 | -5.968
-13 | -0.579 | 0.09919 | -0.031 | -5.833
-12.5 | -0.55 | 0.09506 | -0.031 | -5.784
-12 | -0.521 | 0.09197 | -0.031 | -5.666
-11.5 | -0.494 | 0.08463 | -0.033 | -5.839
-11 | -0.465 | 0.07983 | -0.033 | -5.826
-10.5 | -0.436 | 0.07454 | -0.033 | -5.847
-10 | -0.409 | 0.06688 | -0.036 | -6.112
-9.5 | -0.377 | 0.07019 | -0.032 | -5.37
-9 | -0.359 | 0.05127 | -0.043 | -7.005
-8.5 | -0.541 | 0.02866 | -0.054 | -18.887
-8 | -0.603 | 0.01403 | -0.063 | -42.996
-7.5 | -0.573 | 0.01215 | -0.064 | -47.173
-7 | -0.527 | 0.01174 | -0.065 | -44.86
-6.5 | -0.471 | 0.01164 | -0.065 | -40.489
-6 | -0.411 | 0.01073 | -0.066 | -38.286
-5.5 | -0.346 | 0.01072 | -0.067 | -32.299
-5 | -0.28 | 0.01008 | -0.068 | -27.761
-4.5 | -0.211 | 0.01039 | -0.069 | -20.308
-4 | -0.141 | 0.00986 | -0.069 | -14.337
-3.5 | -0.071 | 0.00995 | -0.07 | -7.128
-3 | 0 | 0.0101 | -0.071 | 0.01
-2.5 | 0.071 | 0.00994 | -0.072 | 7.196
-2 | 0.143 | 0.00969 | -0.073 | 14.762
-1.5 | 0.215 | 0.00963 | -0.074 | 22.321
-1 | 0.286 | 0.00979 | -0.074 | 29.275
-0.5 | 0.358 | 0.00986 | -0.075 | 36.302
0 | 0.432 | 0.00985 | -0.076 | 43.917
0.5 | 0.504 | 0.0099 | -0.077 | 50.936
1 | 0.576 | 0.01011 | -0.078 | 56.977
1.5 | 0.648 | 0.01034 | -0.079 | 62.626
2 | 0.719 | 0.01042 | -0.079 | 69.003
2.5 | 0.79 | 0.01066 | -0.08 | 74.088
3 | 0.861 | 0.01151 | -0.081 | 74.808
3.5 | 0.931 | 0.01182 | -0.082 | 78.768
4 | 1.001 | 0.01208 | -0.083 | 82.893
4.5 | 1.071 | 0.01207 | -0.084 | 88.689
5 | 1.139 | 0.01327 | -0.084 | 85.881
5.5 | 1.207 | 0.01407 | -0.085 | 85.778
6 | 1.274 | 0.01461 | -0.086 | 87.185
6.5 | 1.338 | 0.01401 | -0.087 | 95.469
7 | 1.4 | 0.01545 | -0.088 | 90.63
7.5 | 1.461 | 0.0156 | -0.088 | 93.615
8 | 1.518 | 0.01666 | -0.089 | 91.101
8.5 | 1.569 | 0.01782 | -0.09 | 88.051
9 | 1.579 | 0.02023 | -0.089 | 78.049
9.5 | 1.603 | 0.02182 | -0.089 | 73.462
10 | 1.612 | 0.024 | -0.089 | 67.181
10.5 | 1.597 | 0.02705 | -0.089 | 59.047
11 | 1.534 | 0.03146 | -0.089 | 48.75
11.5 | 1.349 | 0.0378 | -0.088 | 35.676
12 | 0.977 | 0.05036 | -0.085 | 19.405
12.5 | 0.996 | 0.0577 | -0.084 | 17.254
13 | 0.938 | 0.10511 | -0.064 | 8.926
13.5 | 1.028 | 0.07338 | -0.081 | 14.007
14 | 1.055 | 0.07897 | -0.081 | 13.362
14.5 | 1.076 | 0.08767 | -0.08 | 12.273
15 | 1.074 | 0.11191 | -0.074 | 9.601

## 104. Re 8M Mach 0.50 (2)
BIGFOIL.COM POLAR EXPORT
GA 30A415
GA 30A415 |  |  |  | Cl Max: | 1.7745 | at alpha= | 14 | deg
XFOIL ncrit=9 |  |  |  | L/D Max: | 151.218 | at alpha= | 5 | deg
Re: | 8000000 |  |  | Cd Min: | 0.14833 | at alpha= | 19 | deg
Mach: | 0.5 |  |  | Cl=0 at alpha= | -2.9844 | deg
|  |  |  | @ Cl=0.1, Cd= | 0.0059586
|  |  |  | @ Cl=0.4, Cd= | 0.0056919
|  |  |  | @ Cl=0.6, Cd= | 0.0058796
alpha (deg) | Cl | Cd | Cm | Cl/Cd
-14 | -0.62 | 0.11353 | -0.0546 | -5.4611
-13.5 | -0.6401 | 0.10344 | -0.0598 | -6.1881
-13 | -0.6609 | 0.09295 | -0.0664 | -7.1103
-12.5 | -0.6843 | 0.08258 | -0.0731 | -8.2865
-12 | -0.7096 | 0.07228 | -0.0799 | -9.8174
-11.5 | -0.7365 | 0.06204 | -0.0867 | -11.8714
-11 | -0.7647 | 0.05161 | -0.0937 | -14.8169
-10.5 | -0.7907 | 0.03994 | -0.1026 | -19.7972
-10 | -0.813 | 0.02679 | -0.1181 | -30.3471
-9 | -0.8471 | 0.01439 | -0.1058 | -58.8673
-8.5 | -0.8058 | 0.01099 | -0.0989 | -73.3212
-8 | -0.7366 | 0.00967 | -0.0943 | -76.1737
-7.5 | -0.6622 | 0.00896 | -0.0908 | -73.9062
-7 | -0.5865 | 0.00847 | -0.0882 | -69.2444
-6.5 | -0.5116 | 0.00802 | -0.086 | -63.7905
-6 | -0.437 | 0.0077 | -0.0842 | -56.7532
-5.5 | -0.3632 | 0.00734 | -0.0828 | -49.4823
-5 | -0.2901 | 0.00707 | -0.0816 | -41.0325
-4.5 | -0.2171 | 0.0068 | -0.0807 | -31.9265
-4 | -0.1451 | 0.00659 | -0.08 | -22.0182
-3.5 | -0.0735 | 0.00635 | -0.0795 | -11.5748
-3 | -0.0022 | 0.00617 | -0.0791 | -0.35656
-2.5 | 0.0685 | 0.00603 | -0.0789 | 11.3599
-2 | 0.1391 | 0.00587 | -0.0787 | 23.6968
-1.5 | 0.2087 | 0.00575 | -0.0786 | 36.2957
-0.5 | 0.346 | 0.00566 | -0.0782 | 61.1307
0 | 0.4138 | 0.0057 | -0.0779 | 72.5965
0.5 | 0.4819 | 0.00572 | -0.0777 | 84.2483
1 | 0.5493 | 0.00582 | -0.0774 | 94.3814
1.5 | 0.6174 | 0.0059 | -0.0771 | 104.6441
2 | 0.684 | 0.00607 | -0.0766 | 112.6853
2.5 | 0.7502 | 0.00628 | -0.0759 | 119.4586
3 | 0.8166 | 0.0065 | -0.0752 | 125.6308
3.5 | 0.8834 | 0.00672 | -0.0744 | 131.4583
4 | 0.9484 | 0.00699 | -0.0731 | 135.6795
4.5 | 1.0114 | 0.00708 | -0.0715 | 142.8531
5 | 1.0676 | 0.00706 | -0.0685 | 151.2181
5.5 | 1.1265 | 0.00745 | -0.0655 | 151.2081
6 | 1.1824 | 0.00796 | -0.0618 | 148.5427
6.5 | 1.2412 | 0.00862 | -0.0588 | 143.9907
7 | 1.3085 | 0.0094 | -0.0575 | 139.2021
7.5 | 1.3499 | 0.01018 | -0.0512 | 132.6031
8 | 1.3969 | 0.01116 | -0.0462 | 125.1703
8.5 | 1.4437 | 0.01234 | -0.0415 | 116.9935
9 | 1.4883 | 0.01382 | -0.0368 | 107.6918
9.5 | 1.532 | 0.01555 | -0.0323 | 98.5209
10 | 1.5751 | 0.01754 | -0.0281 | 89.8005
10.5 | 1.6154 | 0.01986 | -0.0239 | 81.3394
11 | 1.6517 | 0.02259 | -0.0197 | 73.1164
11.5 | 1.6836 | 0.02571 | -0.0156 | 65.4842
12 | 1.712 | 0.0292 | -0.0116 | 58.6301
12.5 | 1.7352 | 0.0332 | -0.0077 | 52.2651
13 | 1.753 | 0.03771 | -0.004 | 46.4863
13.5 | 1.7656 | 0.04281 | -0.0007 | 41.2427
14 | 1.7745 | 0.04836 | 0.0022 | 36.6935
14.5 | 1.7744 | 0.05479 | 0.0046 | 32.3855
15 | 1.7666 | 0.06206 | 0.0062 | 28.466
15.5 | 1.7499 | 0.07027 | 0.0069 | 24.9025
16 | 1.7248 | 0.0795 | 0.0064 | 21.6956
16.5 | 1.6908 | 0.08974 | 0.0046 | 18.8411
17 | 1.6532 | 0.10065 | 0.0016 | 16.4252
17.5 | 1.6143 | 0.11212 | -0.0025 | 14.398
18 | 1.5757 | 0.12393 | -0.0077 | 12.7144
18.5 | 1.5394 | 0.13609 | -0.014 | 11.3116
19 | 1.5062 | 0.14833 | -0.0212 | 10.1544

## 105. Re 10M Mach 0.00 (1)
BIGFOIL.COM POLAR EXPORT
GA 30A415
GA 30A415 |  |  |  | Cl Max: | 1.865 | at alpha= | 16.5 | deg
JavaFoil+Calcfoil stall+Eppler ext transition |  |  |  | L/D Max: | 106.409 | at alpha= | 9 | deg
Re: | 10000000 |  |  | Cd Min: | 0.00933 | at alpha= | -1 | deg
Mach: | 0 |  |  | Cl=0 at alpha= | -3 | deg
|  |  |  | @ Cl=0.1, Cd= | 0.0094148
|  |  |  | @ Cl=0.4, Cd= | 0.0094644
|  |  |  | @ Cl=0.6, Cd= | 0.0097013
alpha (deg) | Cl | Cd | Cm | Cl/Cd
-18 | -0.925 | 0.10149 | -0.031 | -9.115
-17.5 | -0.936 | 0.09114 | -0.032 | -10.274
-17 | -0.943 | 0.0838 | -0.033 | -11.253
-16.5 | -0.949 | 0.07587 | -0.034 | -12.507
-16 | -0.955 | 0.06682 | -0.036 | -14.289
-15.5 | -0.96 | 0.05726 | -0.037 | -16.774
-15 | -0.962 | 0.0495 | -0.038 | -19.434
-14.5 | -0.96 | 0.04284 | -0.04 | -22.414
-14 | -0.966 | 0.03284 | -0.042 | -29.426
-13.5 | -0.984 | 0.02188 | -0.045 | -44.951
-13 | -0.985 | 0.01722 | -0.047 | -57.205
-12.5 | -0.978 | 0.01524 | -0.048 | -64.13
-12 | -0.947 | 0.01446 | -0.049 | -65.512
-11.5 | -0.914 | 0.01368 | -0.05 | -66.77
-11 | -0.876 | 0.01311 | -0.051 | -66.828
-10.5 | -0.836 | 0.01227 | -0.051 | -68.155
-10 | -0.793 | 0.01181 | -0.052 | -67.13
-9.5 | -0.746 | 0.01174 | -0.053 | -63.576
-9 | -0.697 | 0.01101 | -0.053 | -63.312
-8.5 | -0.646 | 0.01073 | -0.054 | -60.207
-8 | -0.592 | 0.01093 | -0.055 | -54.215
-7.5 | -0.538 | 0.01062 | -0.055 | -50.646
-7 | -0.481 | 0.0103 | -0.056 | -46.715
-6.5 | -0.424 | 0.01011 | -0.057 | -41.911
-6 | -0.365 | 0.00988 | -0.057 | -36.955
-5.5 | -0.306 | 0.00991 | -0.058 | -30.826
-5 | -0.245 | 0.00976 | -0.059 | -25.146
-4.5 | -0.185 | 0.00969 | -0.06 | -19.038
-4 | -0.123 | 0.00944 | -0.06 | -13.062
-3.5 | -0.062 | 0.00944 | -0.061 | -6.542
-3 | 0 | 0.00956 | -0.062 | 0.009
-2.5 | 0.062 | 0.00947 | -0.062 | 6.554
-2 | 0.124 | 0.00938 | -0.063 | 13.238
-1.5 | 0.186 | 0.0094 | -0.064 | 19.837
-1 | 0.249 | 0.00933 | -0.065 | 26.625
-0.5 | 0.311 | 0.00937 | -0.065 | 33.158
0 | 0.375 | 0.00942 | -0.066 | 39.806
0.5 | 0.437 | 0.00953 | -0.067 | 45.861
1 | 0.499 | 0.00955 | -0.067 | 52.31
1.5 | 0.562 | 0.00964 | -0.068 | 58.233
2 | 0.624 | 0.00974 | -0.069 | 64.024
2.5 | 0.686 | 0.0098 | -0.07 | 69.924
3 | 0.747 | 0.0103 | -0.07 | 72.573
3.5 | 0.809 | 0.01052 | -0.071 | 76.875
4 | 0.87 | 0.01078 | -0.072 | 80.732
4.5 | 0.931 | 0.01109 | -0.072 | 84.015
5 | 0.992 | 0.01141 | -0.073 | 86.961
5.5 | 1.052 | 0.01173 | -0.074 | 89.747
6 | 1.112 | 0.01176 | -0.075 | 94.61
6.5 | 1.171 | 0.01212 | -0.075 | 96.645
7 | 1.23 | 0.01185 | -0.076 | 103.763
7.5 | 1.288 | 0.01223 | -0.077 | 105.308
8 | 1.345 | 0.01275 | -0.077 | 105.463
8.5 | 1.4 | 0.01324 | -0.078 | 105.76
9 | 1.454 | 0.01367 | -0.079 | 106.409
9.5 | 1.507 | 0.01426 | -0.079 | 105.675
10 | 1.557 | 0.01476 | -0.08 | 105.491
10.5 | 1.606 | 0.01522 | -0.081 | 105.516
11 | 1.652 | 0.01586 | -0.081 | 104.156
11.5 | 1.696 | 0.01656 | -0.082 | 102.448
12 | 1.738 | 0.01735 | -0.083 | 100.137
12.5 | 1.775 | 0.01812 | -0.083 | 97.967
13 | 1.81 | 0.01891 | -0.084 | 95.709
13.5 | 1.798 | 0.02146 | -0.083 | 83.772
14 | 1.818 | 0.02281 | -0.083 | 79.713
14.5 | 1.836 | 0.0241 | -0.083 | 76.166
15 | 1.849 | 0.02572 | -0.083 | 71.882
15.5 | 1.857 | 0.02755 | -0.084 | 67.408
16 | 1.863 | 0.02948 | -0.084 | 63.178
16.5 | 1.865 | 0.03166 | -0.084 | 58.9
17 | 1.862 | 0.03435 | -0.084 | 54.196
17.5 | 1.857 | 0.03698 | -0.084 | 50.216
18 | 1.849 | 0.03995 | -0.084 | 46.279
18.5 | 1.837 | 0.04308 | -0.084 | 42.653
19 | 1.823 | 0.04653 | -0.084 | 39.185
19.5 | 1.8 | 0.05074 | -0.084 | 35.48
20 | 1.772 | 0.05474 | -0.084 | 32.368

## 106. Re 10M Mach 0.00 (2)
BIGFOIL.COM POLAR EXPORT
GA 30A415
GA 30A415 |  |  |  | Cl Max: | 1.9455 | at alpha= | 20 | deg
XFOIL ncrit=9 |  |  |  | L/D Max: | 155.704 | at alpha= | 6.5 | deg
Re: | 10000000 |  |  | Cd Min: | 0.04849 | at alpha= | 20 | deg
Mach: | 0 |  |  | Cl=0 at alpha= | -2.9914 | deg
|  |  |  | @ Cl=0.1, Cd= | 0.0054841
|  |  |  | @ Cl=0.4, Cd= | 0.0053487
|  |  |  | @ Cl=0.6, Cd= | 0.0056395
alpha (deg) | Cl | Cd | Cm | Cl/Cd
-20 | -1.7104 | 0.02281 | -0.0885 | -74.9847
-19.5 | -1.692 | 0.02091 | -0.0857 | -80.9182
-19 | -1.6697 | 0.01947 | -0.0823 | -85.7576
-18.5 | -1.6453 | 0.01835 | -0.0783 | -89.6621
-18 | -1.6108 | 0.01739 | -0.0756 | -92.6279
-17.5 | -1.5724 | 0.01652 | -0.0734 | -95.1816
-16.5 | -1.4755 | 0.01472 | -0.0725 | -100.2378
-16 | -1.4324 | 0.01393 | -0.0707 | -102.8284
-15.5 | -1.3875 | 0.01323 | -0.069 | -104.8753
-15 | -1.3396 | 0.01264 | -0.0678 | -105.981
-14.5 | -1.2901 | 0.01213 | -0.0668 | -106.3561
-14 | -1.239 | 0.01167 | -0.0661 | -106.1697
-13.5 | -1.1879 | 0.01116 | -0.0653 | -106.4427
-13 | -1.136 | 0.01065 | -0.0647 | -106.6667
-12.5 | -1.0829 | 0.01022 | -0.0643 | -105.9589
-12 | -1.0287 | 0.00987 | -0.0639 | -104.2249
-11.5 | -0.9744 | 0.00948 | -0.0636 | -102.7848
-11 | -0.9198 | 0.00908 | -0.0634 | -101.2996
-10.5 | -0.8643 | 0.00877 | -0.0632 | -98.5519
-10 | -0.8081 | 0.00848 | -0.0631 | -95.2948
-9.5 | -0.7522 | 0.00815 | -0.063 | -92.2945
-9 | -0.6956 | 0.00788 | -0.063 | -88.2741
-8.5 | -0.6387 | 0.00766 | -0.0631 | -83.3812
-8 | -0.5819 | 0.0074 | -0.0631 | -78.6351
-7.5 | -0.5244 | 0.00721 | -0.0632 | -72.7323
-7 | -0.4668 | 0.00698 | -0.0634 | -66.8768
-6.5 | -0.409 | 0.0068 | -0.0636 | -60.1471
-6 | -0.3511 | 0.0066 | -0.0638 | -53.197
-5.5 | -0.2929 | 0.00641 | -0.064 | -45.6942
-5 | -0.2349 | 0.00625 | -0.0643 | -37.584
-4.5 | -0.1764 | 0.00608 | -0.0646 | -29.0132
-4 | -0.1181 | 0.00594 | -0.0649 | -19.8822
-3.5 | -0.0596 | 0.00579 | -0.0652 | -10.2936
-3 | -0.001 | 0.00567 | -0.0656 | -0.17637
-2.5 | 0.0573 | 0.00555 | -0.0659 | 10.3243
-2 | 0.1156 | 0.00546 | -0.0662 | 21.1722
-1.5 | 0.1738 | 0.00538 | -0.0665 | 32.3048
-1 | 0.2316 | 0.00532 | -0.0668 | 43.5338
-0.5 | 0.2891 | 0.00531 | -0.067 | 54.4444
0 | 0.3464 | 0.00533 | -0.0672 | 64.9906
0.5 | 0.4038 | 0.00535 | -0.0674 | 75.4766
1 | 0.4609 | 0.0054 | -0.0676 | 85.3519
1.5 | 0.5178 | 0.00548 | -0.0678 | 94.4891
2 | 0.5745 | 0.00559 | -0.068 | 102.7728
2.5 | 0.6312 | 0.0057 | -0.0681 | 110.7368
3 | 0.6877 | 0.00584 | -0.0683 | 117.7568
3.5 | 0.7441 | 0.006 | -0.0684 | 124.0167
4 | 0.7992 | 0.00622 | -0.0684 | 128.4887
4.5 | 0.8538 | 0.00631 | -0.0683 | 135.309
5 | 0.9069 | 0.00623 | -0.0679 | 145.5698
5.5 | 0.9588 | 0.00629 | -0.0672 | 152.4324
6 | 1.0102 | 0.00651 | -0.0664 | 155.1767
6.5 | 1.0619 | 0.00682 | -0.0656 | 155.7038
7 | 1.1121 | 0.0072 | -0.0646 | 154.4583
7.5 | 1.1626 | 0.00762 | -0.0637 | 152.5722
8.5 | 1.2805 | 0.00851 | -0.066 | 150.47
9 | 1.3379 | 0.00903 | -0.067 | 148.1617
9.5 | 1.3794 | 0.0095 | -0.0644 | 145.2
10 | 1.4244 | 0.00997 | -0.0627 | 142.8686
10.5 | 1.4701 | 0.01046 | -0.0612 | 140.5449
11 | 1.5141 | 0.01098 | -0.0595 | 137.8962
11.5 | 1.5525 | 0.01156 | -0.0567 | 134.2993
12 | 1.5902 | 0.01215 | -0.0539 | 130.8807
12.5 | 1.6265 | 0.01288 | -0.0512 | 126.2811
13 | 1.6608 | 0.01375 | -0.0483 | 120.7855
13.5 | 1.6953 | 0.01467 | -0.0458 | 115.5624
14 | 1.7273 | 0.01577 | -0.0431 | 109.5308
14.5 | 1.7566 | 0.01711 | -0.0404 | 102.6651
15 | 1.7866 | 0.01849 | -0.0381 | 96.6252
15.5 | 1.8117 | 0.02027 | -0.0356 | 89.3784
16 | 1.8373 | 0.02211 | -0.0334 | 83.0981
16.5 | 1.8583 | 0.02438 | -0.0311 | 76.2223
17 | 1.8789 | 0.02676 | -0.0291 | 70.213
17.5 | 1.8954 | 0.02958 | -0.0272 | 64.0771
18 | 1.9102 | 0.03266 | -0.0254 | 58.4874
18.5 | 1.924 | 0.03597 | -0.024 | 53.489
19 | 1.9333 | 0.03978 | -0.0226 | 48.5998
19.5 | 1.9378 | 0.04424 | -0.0215 | 43.802
20 | 1.9455 | 0.04849 | -0.0208 | 40.1217

## 107. Re 10M Mach 0.10 (1)
BIGFOIL.COM POLAR EXPORT
GA 30A415
GA 30A415 |  |  |  | Cl Max: | 1.851 | at alpha= | 16 | deg
JavaFoil+Calcfoil stall+Eppler ext transition |  |  |  | L/D Max: | 106.341 | at alpha= | 9 | deg
Re: | 10000000 |  |  | Cd Min: | 0.00936 | at alpha= | -1.5 | deg
Mach: | 0.1 |  |  | Cl=0 at alpha= | -3 | deg
|  |  |  | @ Cl=0.1, Cd= | 0.0094378
|  |  |  | @ Cl=0.4, Cd= | 0.0094523
|  |  |  | @ Cl=0.6, Cd= | 0.0097086
alpha (deg) | Cl | Cd | Cm | Cl/Cd
-18 | -0.888 | 0.10782 | -0.03 | -8.235
-17.5 | -0.9 | 0.09852 | -0.031 | -9.138
-17 | -0.913 | 0.08817 | -0.033 | -10.354
-16.5 | -0.921 | 0.08066 | -0.034 | -11.416
-16 | -0.93 | 0.07111 | -0.035 | -13.072
-15.5 | -0.932 | 0.065 | -0.036 | -14.336
-15 | -0.942 | 0.05308 | -0.038 | -17.739
-14.5 | -0.942 | 0.04606 | -0.039 | -20.454
-14 | -0.944 | 0.0378 | -0.041 | -24.971
-13.5 | -0.959 | 0.02598 | -0.044 | -36.921
-13 | -0.969 | 0.01887 | -0.046 | -51.337
-12.5 | -0.961 | 0.01608 | -0.048 | -59.772
-12 | -0.945 | 0.01465 | -0.049 | -64.46
-11.5 | -0.912 | 0.01393 | -0.05 | -65.485
-11 | -0.876 | 0.01327 | -0.051 | -66.009
-10.5 | -0.837 | 0.01242 | -0.051 | -67.345
-10 | -0.794 | 0.01192 | -0.052 | -66.623
-9.5 | -0.748 | 0.01185 | -0.053 | -63.104
-9 | -0.699 | 0.01109 | -0.054 | -62.998
-8.5 | -0.648 | 0.0108 | -0.054 | -60
-8 | -0.595 | 0.01089 | -0.055 | -54.586
-7.5 | -0.54 | 0.01061 | -0.056 | -50.9
-7 | -0.483 | 0.01041 | -0.056 | -46.442
-6.5 | -0.426 | 0.0101 | -0.057 | -42.151
-6 | -0.367 | 0.00998 | -0.058 | -36.731
-5.5 | -0.307 | 0.01001 | -0.058 | -30.663
-5 | -0.247 | 0.00974 | -0.059 | -25.321
-4.5 | -0.185 | 0.00964 | -0.06 | -19.24
-4 | -0.124 | 0.00962 | -0.061 | -12.881
-3.5 | -0.062 | 0.00943 | -0.061 | -6.582
-3 | 0 | 0.00955 | -0.062 | 0.009
-2.5 | 0.062 | 0.00948 | -0.063 | 6.578
-2 | 0.125 | 0.00941 | -0.063 | 13.261
-1.5 | 0.187 | 0.00936 | -0.064 | 20.009
-1 | 0.25 | 0.00936 | -0.065 | 26.684
-0.5 | 0.312 | 0.00938 | -0.066 | 33.264
0 | 0.377 | 0.00943 | -0.066 | 39.932
0.5 | 0.439 | 0.00949 | -0.067 | 46.308
1 | 0.502 | 0.00956 | -0.068 | 52.481
1.5 | 0.564 | 0.00972 | -0.068 | 58.081
2 | 0.627 | 0.0097 | -0.069 | 64.597
2.5 | 0.689 | 0.00987 | -0.07 | 69.795
3 | 0.751 | 0.01037 | -0.071 | 72.399
3.5 | 0.813 | 0.01055 | -0.071 | 77.039
4 | 0.875 | 0.01081 | -0.072 | 80.918
4.5 | 0.936 | 0.01108 | -0.073 | 84.459
5 | 0.997 | 0.01144 | -0.074 | 87.127
5.5 | 1.057 | 0.01175 | -0.074 | 90.036
6 | 1.118 | 0.01181 | -0.075 | 94.614
6.5 | 1.177 | 0.01216 | -0.076 | 96.746
7 | 1.236 | 0.01195 | -0.076 | 103.354
7.5 | 1.294 | 0.01231 | -0.077 | 105.047
8 | 1.351 | 0.0128 | -0.078 | 105.553
8.5 | 1.406 | 0.01332 | -0.078 | 105.547
9 | 1.461 | 0.01374 | -0.079 | 106.341
9.5 | 1.513 | 0.01439 | -0.08 | 105.169
10 | 1.563 | 0.01489 | -0.08 | 104.985
10.5 | 1.612 | 0.01538 | -0.081 | 104.808
11 | 1.658 | 0.01604 | -0.082 | 103.376
11.5 | 1.701 | 0.01678 | -0.082 | 101.396
12 | 1.742 | 0.01753 | -0.083 | 99.387
12.5 | 1.779 | 0.01839 | -0.084 | 96.767
13 | 1.774 | 0.02064 | -0.083 | 85.949
13.5 | 1.797 | 0.02185 | -0.083 | 82.245
14 | 1.816 | 0.02326 | -0.083 | 78.063
14.5 | 1.831 | 0.02474 | -0.083 | 73.999
15 | 1.842 | 0.02635 | -0.084 | 69.903
15.5 | 1.848 | 0.02829 | -0.084 | 65.325
16 | 1.851 | 0.03034 | -0.084 | 61.007
16.5 | 1.848 | 0.03298 | -0.084 | 56.041
17 | 1.844 | 0.03546 | -0.084 | 52.005
17.5 | 1.836 | 0.03829 | -0.084 | 47.946
18 | 1.824 | 0.0415 | -0.084 | 43.951
18.5 | 1.808 | 0.045 | -0.084 | 40.186
19 | 1.79 | 0.04853 | -0.085 | 36.891
19.5 | 1.763 | 0.0531 | -0.084 | 33.199
20 | 1.728 | 0.05781 | -0.084 | 29.901

## 108. Re 10M Mach 0.10 (2)
BIGFOIL.COM POLAR EXPORT
GA 30A415
GA 30A415 |  |  |  | Cl Max: | 1.9384 | at alpha= | 20 | deg
XFOIL ncrit=9 |  |  |  | L/D Max: | 155.729 | at alpha= | 6.5 | deg
Re: | 10000000 |  |  | Cd Min: | 0.05165 | at alpha= | 20 | deg
Mach: | 0.1 |  |  | Cl=0 at alpha= | -2.9915 | deg
|  |  |  | @ Cl=0.1, Cd= | 0.0054951
|  |  |  | @ Cl=0.4, Cd= | 0.0053567
|  |  |  | @ Cl=0.6, Cd= | 0.0056424
alpha (deg) | Cl | Cd | Cm | Cl/Cd
-20 | -1.6976 | 0.02564 | -0.0937 | -66.209
-19.5 | -1.6862 | 0.02279 | -0.0917 | -73.9886
-19 | -1.6686 | 0.02079 | -0.0886 | -80.2597
-18.5 | -1.6462 | 0.01931 | -0.0848 | -85.2512
-18 | -1.6204 | 0.01817 | -0.0805 | -89.18
-17.5 | -1.5838 | 0.01717 | -0.0778 | -92.2423
-17 | -1.5375 | 0.01623 | -0.0767 | -94.732
-16.5 | -1.4869 | 0.01537 | -0.0763 | -96.7404
-16 | -1.4438 | 0.01447 | -0.0742 | -99.7789
-15.5 | -1.3998 | 0.01369 | -0.0721 | -102.2498
-15 | -1.3523 | 0.01298 | -0.0705 | -104.1834
-14.5 | -1.3026 | 0.0124 | -0.0693 | -105.0484
-14 | -1.2511 | 0.01189 | -0.0683 | -105.2229
-13.5 | -1.1987 | 0.01143 | -0.0675 | -104.8731
-13 | -1.1463 | 0.01088 | -0.0667 | -105.3585
-12.5 | -1.0929 | 0.01039 | -0.066 | -105.1877
-12 | -1.0383 | 0.00999 | -0.0655 | -103.9339
-11.5 | -0.983 | 0.00963 | -0.0651 | -102.0768
-11 | -0.9278 | 0.0092 | -0.0647 | -100.8478
-10.5 | -0.8719 | 0.00885 | -0.0644 | -98.5198
-10 | -0.8151 | 0.00856 | -0.0642 | -95.222
-9.5 | -0.7584 | 0.00823 | -0.0641 | -92.1507
-9 | -0.7014 | 0.00793 | -0.0639 | -88.4489
-8.5 | -0.6438 | 0.00771 | -0.0639 | -83.5019
-8 | -0.5865 | 0.00745 | -0.0639 | -78.7248
-7.5 | -0.5286 | 0.00724 | -0.0639 | -73.011
-7 | -0.4704 | 0.00701 | -0.0641 | -67.1041
-6.5 | -0.4121 | 0.00682 | -0.0642 | -60.4252
-6 | -0.3537 | 0.00662 | -0.0644 | -53.429
-5.5 | -0.2951 | 0.00643 | -0.0646 | -45.8942
-5 | -0.2365 | 0.00627 | -0.0648 | -37.7193
-4.5 | -0.1777 | 0.00609 | -0.0651 | -29.179
-4 | -0.1189 | 0.00596 | -0.0653 | -19.9497
-3.5 | -0.0601 | 0.0058 | -0.0656 | -10.3621
-3 | -0.001 | 0.00568 | -0.066 | -0.17606
-2.5 | 0.0576 | 0.00556 | -0.0663 | 10.3597
-2 | 0.1164 | 0.00547 | -0.0666 | 21.2797
-1.5 | 0.1749 | 0.00539 | -0.0669 | 32.449
-1 | 0.233 | 0.00533 | -0.0671 | 43.7148
-0.5 | 0.2908 | 0.00531 | -0.0674 | 54.7646
0 | 0.3486 | 0.00533 | -0.0676 | 65.4034
0.5 | 0.4063 | 0.00536 | -0.0678 | 75.8022
1 | 0.4638 | 0.00541 | -0.068 | 85.7301
1.5 | 0.521 | 0.00549 | -0.0682 | 94.8998
2 | 0.578 | 0.0056 | -0.0683 | 103.2143
2.5 | 0.6351 | 0.00571 | -0.0684 | 111.2259
3 | 0.6919 | 0.00586 | -0.0686 | 118.0717
3.5 | 0.7487 | 0.00602 | -0.0687 | 124.3688
4 | 0.8042 | 0.00624 | -0.0686 | 128.8782
4.5 | 0.8591 | 0.00634 | -0.0685 | 135.5047
5 | 0.9124 | 0.00626 | -0.0681 | 145.7508
5.5 | 0.9645 | 0.00632 | -0.0673 | 152.6108
6 | 1.0164 | 0.00654 | -0.0665 | 155.4128
6.5 | 1.0683 | 0.00686 | -0.0656 | 155.7289
7 | 1.1187 | 0.00726 | -0.0645 | 154.0909
7.5 | 1.1696 | 0.00767 | -0.0636 | 152.4902
8.5 | 1.2887 | 0.00858 | -0.0659 | 150.1981
9 | 1.3459 | 0.00913 | -0.0666 | 147.4151
9.5 | 1.3864 | 0.0096 | -0.0637 | 144.4167
10 | 1.4319 | 0.01009 | -0.0619 | 141.9128
10.5 | 1.4777 | 0.01058 | -0.0603 | 139.6692
11 | 1.5213 | 0.01111 | -0.0583 | 136.9307
11.5 | 1.5577 | 0.01173 | -0.055 | 132.7962
12 | 1.5958 | 0.01238 | -0.0522 | 128.9015
12.5 | 1.6327 | 0.01313 | -0.0494 | 124.3488
13 | 1.6667 | 0.01407 | -0.0465 | 118.4577
13.5 | 1.7002 | 0.01512 | -0.0438 | 112.4471
14 | 1.733 | 0.01626 | -0.0412 | 106.5806
14.5 | 1.7617 | 0.01772 | -0.0384 | 99.4187
15 | 1.7908 | 0.01926 | -0.036 | 92.9803
15.5 | 1.8166 | 0.0211 | -0.0335 | 86.0948
16 | 1.8399 | 0.02323 | -0.0312 | 79.2036
16.5 | 1.8612 | 0.02559 | -0.0289 | 72.7315
17 | 1.8802 | 0.02823 | -0.0269 | 66.6029
17.5 | 1.8947 | 0.03135 | -0.0249 | 60.437
18 | 1.9104 | 0.03451 | -0.0233 | 55.3579
18.5 | 1.9211 | 0.03827 | -0.0218 | 50.1986
19 | 1.928 | 0.04245 | -0.0205 | 45.4181
19.5 | 1.933 | 0.04705 | -0.0196 | 41.084
20 | 1.9384 | 0.05165 | -0.0189 | 37.5295

## 109. Re 10M Mach 0.25 (1)
BIGFOIL.COM POLAR EXPORT
GA 30A415
GA 30A415 |  |  |  | Cl Max: | 1.786 | at alpha= | 14 | deg
JavaFoil+Calcfoil stall+Eppler ext transition |  |  |  | L/D Max: | 103.82 | at alpha= | 7.5 | deg
Re: | 10000000 |  |  | Cd Min: | 0.0093 | at alpha= | -1 | deg
Mach: | 0.25 |  |  | Cl=0 at alpha= | -3 | deg
|  |  |  | @ Cl=0.1, Cd= | 0.0095075
|  |  |  | @ Cl=0.4, Cd= | 0.0095064
|  |  |  | @ Cl=0.6, Cd= | 0.0098056
alpha (deg) | Cl | Cd | Cm | Cl/Cd
-16.5 | -0.703 | 0.10596 | -0.03 | -6.638
-16 | -0.733 | 0.0982 | -0.031 | -7.464
-15.5 | -0.76 | 0.08967 | -0.033 | -8.472
-15 | -0.783 | 0.08096 | -0.034 | -9.666
-14.5 | -0.802 | 0.07198 | -0.036 | -11.144
-14 | -0.823 | 0.05932 | -0.038 | -13.874
-13.5 | -0.835 | 0.05067 | -0.04 | -16.484
-13 | -0.847 | 0.04094 | -0.042 | -20.677
-12.5 | -0.857 | 0.03128 | -0.045 | -27.393
-12 | -0.893 | 0.01774 | -0.049 | -50.337
-11.5 | -0.894 | 0.01517 | -0.051 | -58.963
-11 | -0.867 | 0.01427 | -0.052 | -60.755
-10.5 | -0.834 | 0.01353 | -0.053 | -61.659
-10 | -0.797 | 0.01292 | -0.054 | -61.649
-9.5 | -0.754 | 0.01196 | -0.054 | -63.082
-9 | -0.708 | 0.01184 | -0.055 | -59.766
-8.5 | -0.658 | 0.01106 | -0.056 | -59.502
-8 | -0.605 | 0.01127 | -0.056 | -53.708
-7.5 | -0.551 | 0.01083 | -0.057 | -50.865
-7 | -0.494 | 0.01055 | -0.058 | -46.83
-6.5 | -0.435 | 0.01029 | -0.059 | -42.306
-6 | -0.376 | 0.00988 | -0.059 | -38.015
-5.5 | -0.315 | 0.01011 | -0.06 | -31.126
-5 | -0.253 | 0.00968 | -0.061 | -26.123
-4.5 | -0.19 | 0.00975 | -0.061 | -19.507
-4 | -0.127 | 0.00981 | -0.062 | -12.968
-3.5 | -0.064 | 0.00969 | -0.063 | -6.571
-3 | 0 | 0.00962 | -0.064 | 0.009
-2.5 | 0.064 | 0.00953 | -0.064 | 6.726
-2 | 0.128 | 0.00949 | -0.065 | 13.515
-1.5 | 0.192 | 0.00932 | -0.066 | 20.64
-1 | 0.257 | 0.0093 | -0.067 | 27.6
-0.5 | 0.321 | 0.00951 | -0.067 | 33.732
0 | 0.387 | 0.00948 | -0.068 | 40.819
0.5 | 0.451 | 0.00961 | -0.069 | 46.982
1 | 0.516 | 0.00966 | -0.07 | 53.398
1.5 | 0.58 | 0.00979 | -0.07 | 59.258
2 | 0.644 | 0.00984 | -0.071 | 65.446
2.5 | 0.708 | 0.01023 | -0.072 | 69.217
3 | 0.772 | 0.01048 | -0.073 | 73.652
3.5 | 0.835 | 0.01079 | -0.073 | 77.392
4 | 0.898 | 0.01102 | -0.074 | 81.477
4.5 | 0.961 | 0.01132 | -0.075 | 84.89
5 | 1.024 | 0.01172 | -0.076 | 87.345
5.5 | 1.086 | 0.01213 | -0.076 | 89.517
6 | 1.147 | 0.01216 | -0.077 | 94.301
6.5 | 1.208 | 0.01233 | -0.078 | 97.979
7 | 1.267 | 0.01237 | -0.078 | 102.455
7.5 | 1.326 | 0.01278 | -0.079 | 103.82
8 | 1.384 | 0.01334 | -0.08 | 103.804
8.5 | 1.44 | 0.01394 | -0.081 | 103.319
9 | 1.495 | 0.01441 | -0.081 | 103.725
9.5 | 1.546 | 0.01512 | -0.082 | 102.306
10 | 1.596 | 0.01559 | -0.083 | 102.395
10.5 | 1.643 | 0.0163 | -0.083 | 100.765
11 | 1.686 | 0.01708 | -0.084 | 98.715
11.5 | 1.726 | 0.0179 | -0.085 | 96.388
12 | 1.762 | 0.01885 | -0.085 | 93.484
12.5 | 1.75 | 0.02161 | -0.084 | 80.95
13 | 1.767 | 0.02302 | -0.084 | 76.775
13.5 | 1.78 | 0.02456 | -0.084 | 72.464
14 | 1.786 | 0.02637 | -0.085 | 67.721
14.5 | 1.786 | 0.02849 | -0.085 | 62.674
15 | 1.779 | 0.03094 | -0.085 | 57.498
15.5 | 1.766 | 0.03374 | -0.085 | 52.357
16 | 1.749 | 0.03663 | -0.085 | 47.739
16.5 | 1.724 | 0.04033 | -0.085 | 42.738
17 | 1.694 | 0.04399 | -0.085 | 38.497
17.5 | 1.656 | 0.04881 | -0.085 | 33.916
18 | 1.612 | 0.05419 | -0.084 | 29.747
18.5 | 1.565 | 0.0594 | -0.084 | 26.347
19 | 1.511 | 0.06622 | -0.084 | 22.814

## 110. Re 10M Mach 0.25 (2)
BIGFOIL.COM POLAR EXPORT
GA 30A415
GA 30A415 |  |  |  | Cl Max: | 1.8937 | at alpha= | 19 | deg
XFOIL ncrit=9 |  |  |  | L/D Max: | 156.324 | at alpha= | 6 | deg
Re: | 10000000 |  |  | Cd Min: | 0.12466 | at alpha= | -20 | deg
Mach: | 0.25 |  |  | Cl=0 at alpha= | -2.9901 | deg
|  |  |  | @ Cl=0.1, Cd= | 0.0055502
|  |  |  | @ Cl=0.4, Cd= | 0.0053965
|  |  |  | @ Cl=0.6, Cd= | 0.0056659
alpha (deg) | Cl | Cd | Cm | Cl/Cd
-20 | -1.0625 | 0.12466 | -0.0388 | -8.5232
-19.5 | -1.2721 | 0.0882 | -0.0643 | -14.4229
-19 | -1.4557 | 0.0591 | -0.0847 | -24.6311
-18.5 | -1.5509 | 0.03972 | -0.0997 | -39.0458
-18 | -1.5762 | 0.02891 | -0.1086 | -54.5209
-17.5 | -1.5762 | 0.02414 | -0.108 | -65.2941
-17 | -1.5637 | 0.02133 | -0.1041 | -73.3099
-16.5 | -1.5454 | 0.01942 | -0.0985 | -79.5778
-16 | -1.5038 | 0.01783 | -0.0955 | -84.341
-15.5 | -1.463 | 0.01659 | -0.0914 | -88.1857
-15 | -1.4173 | 0.01555 | -0.0879 | -91.1447
-14.5 | -1.3669 | 0.01463 | -0.0851 | -93.4313
-14 | -1.3159 | 0.01367 | -0.0824 | -96.2619
-13.5 | -1.2624 | 0.01283 | -0.0801 | -98.3944
-13 | -1.2066 | 0.01212 | -0.0782 | -99.5545
-12.5 | -1.1491 | 0.01152 | -0.0766 | -99.7483
-12 | -1.0913 | 0.01094 | -0.0751 | -99.7532
-11.5 | -1.0333 | 0.01035 | -0.0737 | -99.8357
-11 | -0.974 | 0.00986 | -0.0725 | -98.783
-10.5 | -0.9141 | 0.00945 | -0.0716 | -96.7302
-10 | -0.8547 | 0.00899 | -0.0706 | -95.0723
-9.5 | -0.7943 | 0.00863 | -0.0699 | -92.0394
-9 | -0.7336 | 0.0083 | -0.0693 | -88.3855
-8.5 | -0.6733 | 0.00796 | -0.0688 | -84.5854
-8 | -0.6124 | 0.00771 | -0.0684 | -79.4293
-7.5 | -0.5518 | 0.00743 | -0.068 | -74.2665
-7 | -0.4906 | 0.0072 | -0.0678 | -68.1389
-6.5 | -0.4295 | 0.00695 | -0.0677 | -61.7986
-6 | -0.3683 | 0.00677 | -0.0676 | -54.4018
-5.5 | -0.307 | 0.00655 | -0.0676 | -46.8702
-5 | -0.2459 | 0.00637 | -0.0676 | -38.6028
-4.5 | -0.1847 | 0.00618 | -0.0677 | -29.8867
-4 | -0.1236 | 0.00601 | -0.0679 | -20.5657
-3.5 | -0.0624 | 0.00588 | -0.0681 | -10.6122
-3 | -0.0012 | 0.00572 | -0.0683 | -0.20979
-2.5 | 0.0597 | 0.00561 | -0.0686 | 10.6417
-2 | 0.1204 | 0.00552 | -0.0688 | 21.8116
-1.5 | 0.1809 | 0.00542 | -0.069 | 33.3764
-1 | 0.2411 | 0.00536 | -0.0692 | 44.9813
-0.5 | 0.3007 | 0.00536 | -0.0693 | 56.1007
0 | 0.3606 | 0.00537 | -0.0695 | 67.1508
0.5 | 0.42 | 0.00541 | -0.0697 | 77.634
1 | 0.4797 | 0.00545 | -0.0698 | 88.0183
1.5 | 0.5388 | 0.00554 | -0.0699 | 97.2563
2 | 0.5977 | 0.00566 | -0.07 | 105.6007
2.5 | 0.6564 | 0.00581 | -0.07 | 112.9776
3 | 0.7153 | 0.00595 | -0.07 | 120.2185
3.5 | 0.7742 | 0.0061 | -0.0701 | 126.918
4 | 0.8315 | 0.00634 | -0.0698 | 131.1514
4.5 | 0.8883 | 0.00648 | -0.0695 | 137.0833
5 | 0.9427 | 0.00644 | -0.0688 | 146.382
5.5 | 0.9967 | 0.00647 | -0.0678 | 154.0495
6 | 1.0505 | 0.00672 | -0.0667 | 156.3244
6.5 | 1.1031 | 0.00711 | -0.0654 | 155.1477
7 | 1.1555 | 0.00753 | -0.064 | 153.4529
8 | 1.2727 | 0.00845 | -0.064 | 150.6154
8.5 | 1.333 | 0.00905 | -0.0645 | 147.2928
9 | 1.3803 | 0.00958 | -0.0622 | 144.0814
9.5 | 1.4258 | 0.01013 | -0.0596 | 140.7502
10 | 1.47 | 0.01071 | -0.0567 | 137.2549
10.5 | 1.5086 | 0.01136 | -0.0529 | 132.7993
11 | 1.5498 | 0.01203 | -0.0497 | 128.8279
11.5 | 1.5898 | 0.01283 | -0.0466 | 123.9127
12 | 1.6269 | 0.01384 | -0.0432 | 117.5506
12.5 | 1.6626 | 0.01502 | -0.04 | 110.6924
13 | 1.6976 | 0.01632 | -0.0369 | 104.0196
13.5 | 1.73 | 0.01788 | -0.0339 | 96.7562
14 | 1.7582 | 0.01982 | -0.0308 | 88.7084
14.5 | 1.7869 | 0.02185 | -0.028 | 81.7803
15 | 1.8112 | 0.02431 | -0.0253 | 74.5043
15.5 | 1.8313 | 0.02717 | -0.0226 | 67.4015
16 | 1.8513 | 0.0302 | -0.0203 | 61.3013
16.5 | 1.8655 | 0.03381 | -0.018 | 55.176
17 | 1.878 | 0.03775 | -0.0161 | 49.7483
17.5 | 1.888 | 0.04206 | -0.0144 | 44.8883
18 | 1.8928 | 0.04698 | -0.013 | 40.2895
18.5 | 1.892 | 0.0526 | -0.012 | 35.9696
19 | 1.8937 | 0.05815 | -0.0113 | 32.5658
19.5 | 1.888 | 0.06458 | -0.011 | 29.2351
20 | 1.8751 | 0.07196 | -0.0113 | 26.0575

## 111. Re 10M Mach 0.50 (1)
BIGFOIL.COM POLAR EXPORT
GA 30A415
GA 30A415 |  |  |  | Cl Max: | 1.615 | at alpha= | 10 | deg
JavaFoil+Calcfoil stall+Eppler ext transition |  |  |  | L/D Max: | 95.49 | at alpha= | 7.5 | deg
Re: | 10000000 |  |  | Cd Min: | 0.00976 | at alpha= | -1 | deg
Mach: | 0.5 |  |  | Cl=0 at alpha= | -3 | deg
|  |  |  | @ Cl=0.1, Cd= | 0.0098439
|  |  |  | @ Cl=0.4, Cd= | 0.0098538
|  |  |  | @ Cl=0.6, Cd= | 0.01016
alpha (deg) | Cl | Cd | Cm | Cl/Cd
-20 | -0.985 | 0.15985 | -0.03 | -6.164
-19.5 | -0.961 | 0.14326 | -0.031 | -6.708
-19 | -0.932 | 0.13833 | -0.031 | -6.734
-18.5 | -0.901 | 0.13545 | -0.031 | -6.649
-18 | -0.869 | 0.13341 | -0.031 | -6.516
-17.5 | -0.839 | 0.12942 | -0.03 | -6.485
-17 | -0.81 | 0.12623 | -0.03 | -6.415
-16.5 | -0.78 | 0.12037 | -0.03 | -6.484
-16 | -0.753 | 0.12923 | -0.031 | -5.829
-15.5 | -0.727 | 0.1184 | -0.032 | -6.139
-15 | -0.699 | 0.11221 | -0.033 | -6.225
-14.5 | -0.669 | 0.10668 | -0.033 | -6.271
-14 | -0.639 | 0.10292 | -0.032 | -6.208
-13.5 | -0.609 | 0.0999 | -0.032 | -6.099
-13 | -0.579 | 0.09649 | -0.031 | -6.003
-12.5 | -0.55 | 0.0931 | -0.031 | -5.907
-12 | -0.521 | 0.08952 | -0.031 | -5.822
-11.5 | -0.495 | 0.08292 | -0.034 | -5.966
-11 | -0.466 | 0.07794 | -0.034 | -5.977
-10.5 | -0.437 | 0.07205 | -0.034 | -6.065
-10 | -0.411 | 0.0642 | -0.037 | -6.395
-9.5 | -0.377 | 0.06933 | -0.033 | -5.442
-9 | -0.364 | 0.04616 | -0.046 | -7.889
-8.5 | -0.552 | 0.0243 | -0.056 | -22.71
-8 | -0.603 | 0.01425 | -0.063 | -42.346
-7.5 | -0.573 | 0.01231 | -0.064 | -46.537
-7 | -0.527 | 0.01142 | -0.065 | -46.111
-6.5 | -0.471 | 0.01132 | -0.065 | -41.63
-6 | -0.411 | 0.01051 | -0.066 | -39.07
-5.5 | -0.346 | 0.01022 | -0.067 | -33.892
-5 | -0.28 | 0.01026 | -0.068 | -27.267
-4.5 | -0.211 | 0.01023 | -0.069 | -20.629
-4 | -0.141 | 0.01011 | -0.069 | -13.99
-3.5 | -0.071 | 0.00993 | -0.07 | -7.141
-3 | 0 | 0.00997 | -0.071 | 0.01
-2.5 | 0.071 | 0.00986 | -0.072 | 7.254
-2 | 0.143 | 0.00982 | -0.073 | 14.568
-1.5 | 0.215 | 0.0098 | -0.074 | 21.932
-1 | 0.286 | 0.00976 | -0.074 | 29.351
-0.5 | 0.358 | 0.00978 | -0.075 | 36.614
0 | 0.432 | 0.00991 | -0.076 | 43.652
0.5 | 0.504 | 0.00981 | -0.077 | 51.4
1 | 0.576 | 0.01009 | -0.078 | 57.075
1.5 | 0.648 | 0.0103 | -0.079 | 62.884
2 | 0.719 | 0.01028 | -0.079 | 69.923
2.5 | 0.79 | 0.01098 | -0.08 | 71.936
3 | 0.861 | 0.01141 | -0.081 | 75.43
3.5 | 0.931 | 0.01174 | -0.082 | 79.333
4 | 1.001 | 0.01198 | -0.083 | 83.606
4.5 | 1.071 | 0.01206 | -0.084 | 88.813
5 | 1.139 | 0.01325 | -0.084 | 85.99
5.5 | 1.207 | 0.01319 | -0.085 | 91.499
6 | 1.274 | 0.01446 | -0.086 | 88.101
6.5 | 1.338 | 0.01433 | -0.087 | 93.381
7 | 1.4 | 0.01516 | -0.088 | 92.366
7.5 | 1.461 | 0.0153 | -0.088 | 95.49
8 | 1.518 | 0.01633 | -0.089 | 92.967
8.5 | 1.569 | 0.01739 | -0.09 | 90.233
9 | 1.614 | 0.01848 | -0.091 | 87.297
9.5 | 1.606 | 0.0213 | -0.089 | 75.424
10 | 1.615 | 0.0233 | -0.089 | 69.324
10.5 | 1.601 | 0.02619 | -0.089 | 61.117
11 | 1.537 | 0.03043 | -0.089 | 50.523
11.5 | 1.352 | 0.03645 | -0.088 | 37.093
12 | 0.982 | 0.04759 | -0.086 | 20.63
12.5 | 1.002 | 0.05414 | -0.085 | 18.504
13 | 0.94 | 0.1037 | -0.065 | 9.064
13.5 | 1.044 | 0.06531 | -0.083 | 15.981
14 | 1.067 | 0.072 | -0.083 | 14.821
14.5 | 1.082 | 0.08365 | -0.081 | 12.934
15 | 1.081 | 0.10617 | -0.075 | 10.181

## 112. Re 10M Mach 0.50 (2)
BIGFOIL.COM POLAR EXPORT
GA 30A415
GA 30A415 |  |  |  | Cl Max: | 1.8161 | at alpha= | 14.5 | deg
XFOIL ncrit=9 |  |  |  | L/D Max: | 154.537 | at alpha= | 5.5 | deg
Re: | 10000000 |  |  | Cd Min: | 0.15702 | at alpha= | 19.5 | deg
Mach: | 0.5 |  |  | Cl=0 at alpha= | -2.9803 | deg
|  |  |  | @ Cl=0.1, Cd= | 0.0057761
|  |  |  | @ Cl=0.4, Cd= | 0.0056039
|  |  |  | @ Cl=0.6, Cd= | 0.0057859
alpha (deg) | Cl | Cd | Cm | Cl/Cd
-14 | -0.6477 | 0.11097 | -0.0558 | -5.8367
-13.5 | -0.6683 | 0.1002 | -0.0627 | -6.6697
-13 | -0.6875 | 0.09002 | -0.0692 | -7.6372
-12.5 | -0.7084 | 0.08003 | -0.0756 | -8.8517
-12 | -0.7315 | 0.07008 | -0.0821 | -10.4381
-11.5 | -0.7563 | 0.0601 | -0.0886 | -12.584
-11 | -0.7826 | 0.0498 | -0.0954 | -15.7149
-10.5 | -0.8056 | 0.03779 | -0.1053 | -21.3178
-10 | -0.8285 | 0.02573 | -0.1185 | -32.1998
-9.5 | -0.862 | 0.01918 | -0.1125 | -44.9426
-9 | -0.8628 | 0.01324 | -0.1048 | -65.1662
-8.5 | -0.8149 | 0.01026 | -0.0981 | -79.425
-8 | -0.7425 | 0.00917 | -0.0936 | -80.9706
-7.5 | -0.6663 | 0.00856 | -0.0904 | -77.8388
-7 | -0.59 | 0.0081 | -0.0878 | -72.8395
-6 | -0.4393 | 0.00737 | -0.0839 | -59.6065
-5.5 | -0.3652 | 0.00709 | -0.0825 | -51.5092
-5 | -0.2912 | 0.00682 | -0.0815 | -42.6979
-4.5 | -0.2184 | 0.00659 | -0.0806 | -33.1411
-4 | -0.146 | 0.00635 | -0.0799 | -22.9921
-3.5 | -0.0742 | 0.00615 | -0.0794 | -12.065
-3 | -0.0028 | 0.006 | -0.0791 | -0.46667
-2.5 | 0.0683 | 0.00583 | -0.0789 | 11.7153
-2 | 0.1389 | 0.00571 | -0.0787 | 24.3257
-1.5 | 0.2084 | 0.00563 | -0.0785 | 37.016
-1 | 0.2771 | 0.00558 | -0.0783 | 49.6595
-0.5 | 0.3456 | 0.00558 | -0.0781 | 61.9355
0 | 0.4139 | 0.00561 | -0.078 | 73.779
0.5 | 0.4823 | 0.00564 | -0.0778 | 85.5142
1 | 0.5501 | 0.00572 | -0.0776 | 96.1713
1.5 | 0.6182 | 0.00581 | -0.0773 | 106.4028
2 | 0.6847 | 0.006 | -0.0768 | 114.1167
2.5 | 0.7518 | 0.00618 | -0.0762 | 121.6505
3 | 0.8183 | 0.0064 | -0.0755 | 127.8594
3.5 | 0.8856 | 0.00661 | -0.0748 | 133.9788
4 | 0.952 | 0.00686 | -0.0738 | 138.7755
4.5 | 1.0156 | 0.00718 | -0.0722 | 141.4485
5 | 1.0758 | 0.00717 | -0.07 | 150.0418
5.5 | 1.1343 | 0.00734 | -0.0671 | 154.5368
6 | 1.1925 | 0.00778 | -0.0638 | 153.2776
6.5 | 1.246 | 0.00837 | -0.0596 | 148.865
7 | 1.3069 | 0.00904 | -0.0568 | 144.5686
7.5 | 1.3615 | 0.00978 | -0.0529 | 139.2127
8 | 1.4086 | 0.0107 | -0.0477 | 131.6449
8.5 | 1.454 | 0.01189 | -0.0426 | 122.2876
9 | 1.501 | 0.01322 | -0.038 | 113.5401
9.5 | 1.5467 | 0.01481 | -0.0335 | 104.4362
10 | 1.5906 | 0.01671 | -0.0292 | 95.1885
10.5 | 1.6341 | 0.0188 | -0.025 | 86.9202
11 | 1.6743 | 0.02127 | -0.0208 | 78.7165
11.5 | 1.7093 | 0.02417 | -0.0166 | 70.7199
12 | 1.7389 | 0.02756 | -0.0124 | 63.0951
12.5 | 1.7628 | 0.03144 | -0.0083 | 56.0687
13 | 1.7832 | 0.03576 | -0.0044 | 49.8658
13.5 | 1.8013 | 0.04041 | -0.0008 | 44.5756
14 | 1.8113 | 0.0458 | 0.0024 | 39.548
14.5 | 1.8161 | 0.05183 | 0.0052 | 35.0396
15 | 1.8107 | 0.05878 | 0.0073 | 30.8047
15.5 | 1.7945 | 0.06686 | 0.0084 | 26.8397
16 | 1.7684 | 0.076 | 0.0083 | 23.2684
16.5 | 1.7325 | 0.08625 | 0.0068 | 20.087
17 | 1.6937 | 0.09713 | 0.0041 | 17.4375
17.5 | 1.6534 | 0.10849 | 0.0003 | 15.2401
18 | 1.6139 | 0.1202 | -0.0047 | 13.4268
18.5 | 1.5764 | 0.13223 | -0.0106 | 11.9217
19 | 1.5412 | 0.14447 | -0.0176 | 10.668
19.5 | 1.5082 | 0.15702 | -0.0256 | 9.6051

## 113. Re 12M Mach 0.00 (1)
BIGFOIL.COM POLAR EXPORT
GA 30A415
GA 30A415 |  |  |  | Cl Max: | 1.868 | at alpha= | 16.5 | deg
JavaFoil+Calcfoil stall+Eppler ext transition |  |  |  | L/D Max: | 107.803 | at alpha= | 10 | deg
Re: | 12000000 |  |  | Cd Min: | 0.00919 | at alpha= | -1.5 | deg
Mach: | 0 |  |  | Cl=0 at alpha= | -3 | deg
|  |  |  | @ Cl=0.1, Cd= | 0.0093716
|  |  |  | @ Cl=0.4, Cd= | 0.0094023
|  |  |  | @ Cl=0.6, Cd= | 0.0096061
alpha (deg) | Cl | Cd | Cm | Cl/Cd
-18.5 | -0.917 | 0.10718 | -0.03 | -8.556
-18 | -0.926 | 0.09993 | -0.031 | -9.27
-17.5 | -0.937 | 0.08993 | -0.032 | -10.424
-17 | -0.948 | 0.07987 | -0.033 | -11.863
-16.5 | -0.953 | 0.07235 | -0.035 | -13.174
-16 | -0.96 | 0.0632 | -0.036 | -15.187
-15.5 | -0.96 | 0.05723 | -0.037 | -16.777
-15 | -0.962 | 0.0494 | -0.038 | -19.469
-14.5 | -0.967 | 0.03952 | -0.04 | -24.464
-14 | -0.975 | 0.02972 | -0.043 | -32.804
-13.5 | -0.993 | 0.0198 | -0.045 | -50.152
-13 | -0.991 | 0.01623 | -0.047 | -61.034
-12.5 | -0.978 | 0.01481 | -0.049 | -66.036
-12 | -0.947 | 0.01407 | -0.049 | -67.341
-11.5 | -0.914 | 0.01341 | -0.05 | -68.143
-11 | -0.877 | 0.01283 | -0.051 | -68.33
-10.5 | -0.836 | 0.01238 | -0.051 | -67.547
-10 | -0.793 | 0.01156 | -0.052 | -68.593
-9.5 | -0.746 | 0.0112 | -0.053 | -66.648
-9 | -0.697 | 0.01127 | -0.053 | -61.868
-8.5 | -0.646 | 0.01053 | -0.054 | -61.34
-8 | -0.593 | 0.01071 | -0.055 | -55.329
-7.5 | -0.538 | 0.0104 | -0.055 | -51.691
-7 | -0.481 | 0.01016 | -0.056 | -47.39
-6.5 | -0.424 | 0.01 | -0.057 | -42.371
-6 | -0.365 | 0.00975 | -0.057 | -37.434
-5.5 | -0.306 | 0.00979 | -0.058 | -31.225
-5 | -0.245 | 0.00957 | -0.059 | -25.635
-4.5 | -0.185 | 0.00966 | -0.06 | -19.1
-4 | -0.123 | 0.00959 | -0.06 | -12.854
-3.5 | -0.062 | 0.00948 | -0.061 | -6.511
-3 | 0 | 0.00946 | -0.062 | 0.009
-2.5 | 0.062 | 0.00939 | -0.062 | 6.616
-2 | 0.124 | 0.00936 | -0.063 | 13.267
-1.5 | 0.186 | 0.00919 | -0.064 | 20.287
-1 | 0.249 | 0.00955 | -0.065 | 26.015
-0.5 | 0.311 | 0.00936 | -0.065 | 33.18
0 | 0.375 | 0.00937 | -0.066 | 39.993
0.5 | 0.437 | 0.00945 | -0.067 | 46.274
1 | 0.499 | 0.00952 | -0.067 | 52.461
1.5 | 0.562 | 0.0096 | -0.068 | 58.499
2 | 0.624 | 0.00961 | -0.069 | 64.864
2.5 | 0.686 | 0.01003 | -0.07 | 68.335
3 | 0.747 | 0.01025 | -0.07 | 72.897
3.5 | 0.809 | 0.0104 | -0.071 | 77.803
4 | 0.87 | 0.01042 | -0.072 | 83.505
4.5 | 0.931 | 0.01109 | -0.072 | 84.012
5 | 0.992 | 0.01136 | -0.073 | 87.351
5.5 | 1.052 | 0.01126 | -0.074 | 93.455
6 | 1.112 | 0.01161 | -0.075 | 95.777
6.5 | 1.171 | 0.01183 | -0.075 | 99.019
7 | 1.23 | 0.01234 | -0.076 | 99.623
7.5 | 1.288 | 0.01208 | -0.077 | 106.62
8 | 1.345 | 0.01254 | -0.077 | 107.243
8.5 | 1.4 | 0.01307 | -0.078 | 107.106
9 | 1.454 | 0.01354 | -0.079 | 107.401
9.5 | 1.507 | 0.01404 | -0.079 | 107.341
10 | 1.557 | 0.01444 | -0.08 | 107.803
10.5 | 1.606 | 0.01508 | -0.081 | 106.531
11 | 1.652 | 0.01555 | -0.081 | 106.239
11.5 | 1.696 | 0.01629 | -0.082 | 104.148
12 | 1.738 | 0.01697 | -0.083 | 102.399
12.5 | 1.775 | 0.01777 | -0.083 | 99.916
13 | 1.81 | 0.01848 | -0.084 | 97.912
13.5 | 1.801 | 0.02087 | -0.083 | 86.275
14 | 1.822 | 0.02208 | -0.083 | 82.484
14.5 | 1.839 | 0.02341 | -0.083 | 78.54
15 | 1.852 | 0.02484 | -0.084 | 74.562
15.5 | 1.861 | 0.0266 | -0.084 | 69.98
16 | 1.867 | 0.02846 | -0.084 | 65.596
16.5 | 1.868 | 0.03063 | -0.084 | 61.004
17 | 1.866 | 0.03311 | -0.084 | 56.345
17.5 | 1.86 | 0.03582 | -0.084 | 51.928
18 | 1.852 | 0.03859 | -0.084 | 47.995
18.5 | 1.842 | 0.04141 | -0.085 | 44.47
19 | 1.827 | 0.04496 | -0.085 | 40.638
19.5 | 1.805 | 0.04853 | -0.085 | 37.197
20 | 1.776 | 0.05266 | -0.085 | 33.729

## 114. Re 12M Mach 0.00 (2)
BIGFOIL.COM POLAR EXPORT
GA 30A415
GA 30A415 |  |  |  | Cl Max: | 1.969 | at alpha= | 20 | deg
XFOIL ncrit=9 |  |  |  | L/D Max: | 157.754 | at alpha= | 7 | deg
Re: | 12000000 |  |  | Cd Min: | 0.04613 | at alpha= | 20 | deg
Mach: | 0 |  |  | Cl=0 at alpha= | -2.9863 | deg
|  |  |  | @ Cl=0.1, Cd= | 0.0054036
|  |  |  | @ Cl=0.4, Cd= | 0.0053187
|  |  |  | @ Cl=0.6, Cd= | 0.0056044
alpha (deg) | Cl | Cd | Cm | Cl/Cd
-20 | -1.7304 | 0.02156 | -0.0872 | -80.2597
-19.5 | -1.7114 | 0.01984 | -0.0839 | -86.2601
-19 | -1.6893 | 0.01853 | -0.08 | -91.1657
-18.5 | -1.6609 | 0.01749 | -0.0764 | -94.9628
-18 | -1.6234 | 0.01657 | -0.0742 | -97.9722
-17.5 | -1.5778 | 0.01572 | -0.0732 | -100.369
-17 | -1.5284 | 0.01493 | -0.0729 | -102.3711
-16.5 | -1.484 | 0.01426 | -0.0712 | -104.0673
-16 | -1.4405 | 0.01354 | -0.0694 | -106.3885
-15.5 | -1.3941 | 0.01286 | -0.068 | -108.4059
-15 | -1.3459 | 0.01224 | -0.0669 | -109.9592
-14.5 | -1.2958 | 0.01172 | -0.066 | -110.5631
-14 | -1.2444 | 0.01127 | -0.0653 | -110.417
-13.5 | -1.1919 | 0.01086 | -0.0648 | -109.7514
-13 | -1.1394 | 0.01039 | -0.0642 | -109.6631
-12.5 | -1.0864 | 0.00993 | -0.0638 | -109.4058
-12 | -1.0322 | 0.00955 | -0.0634 | -108.0838
-11.5 | -0.9771 | 0.00922 | -0.0632 | -105.9761
-11 | -0.9223 | 0.00885 | -0.063 | -104.2147
-10.5 | -0.8668 | 0.0085 | -0.0628 | -101.9765
-10 | -0.8105 | 0.00822 | -0.0628 | -98.601
-9.5 | -0.7541 | 0.00795 | -0.0628 | -94.8553
-9 | -0.6977 | 0.00767 | -0.0627 | -90.9648
-8.5 | -0.6407 | 0.00746 | -0.0628 | -85.8847
-8 | -0.5835 | 0.00723 | -0.0629 | -80.7054
-7.5 | -0.5259 | 0.007 | -0.063 | -75.1286
-7 | -0.4681 | 0.00682 | -0.0632 | -68.6364
-6.5 | -0.4102 | 0.00661 | -0.0634 | -62.0575
-6 | -0.352 | 0.00643 | -0.0636 | -54.7434
-5.5 | -0.2939 | 0.00628 | -0.0639 | -46.7994
-5 | -0.2354 | 0.0061 | -0.0642 | -38.5902
-4.5 | -0.1772 | 0.00594 | -0.0645 | -29.8316
-4 | -0.1186 | 0.0058 | -0.0648 | -20.4483
-3.5 | -0.06 | 0.00567 | -0.0652 | -10.582
-3 | -0.0016 | 0.00556 | -0.0655 | -0.28777
-2.5 | 0.057 | 0.00547 | -0.0658 | 10.4205
-2 | 0.1153 | 0.00538 | -0.0662 | 21.4312
-1.5 | 0.1732 | 0.00533 | -0.0664 | 32.4953
-1 | 0.2311 | 0.00528 | -0.0667 | 43.7689
-0.5 | 0.2884 | 0.00529 | -0.0669 | 54.518
0 | 0.3462 | 0.0053 | -0.0672 | 65.3208
0.5 | 0.4037 | 0.00532 | -0.0675 | 75.8835
1 | 0.4609 | 0.00537 | -0.0677 | 85.8287
1.5 | 0.5176 | 0.00549 | -0.0678 | 94.2805
2 | 0.5747 | 0.00556 | -0.068 | 103.3633
2.5 | 0.6317 | 0.00566 | -0.0682 | 111.6078
3 | 0.6882 | 0.00581 | -0.0684 | 118.4509
3.5 | 0.7446 | 0.00597 | -0.0685 | 124.7236
4 | 0.7997 | 0.0062 | -0.0685 | 128.9839
4.5 | 0.8553 | 0.00637 | -0.0685 | 134.27
5 | 0.9099 | 0.00642 | -0.0684 | 141.729
5.5 | 0.9626 | 0.0064 | -0.068 | 150.4062
6 | 1.0142 | 0.00652 | -0.0673 | 155.5521
6.5 | 1.0657 | 0.00676 | -0.0665 | 157.6479
7 | 1.1169 | 0.00708 | -0.0657 | 157.7542
7.5 | 1.1674 | 0.00745 | -0.0648 | 156.698
8 | 1.2183 | 0.00784 | -0.064 | 155.3954
8.5 | 1.2766 | 0.00834 | -0.0651 | 153.0695
9 | 1.3344 | 0.00881 | -0.066 | 151.4642
9.5 | 1.3845 | 0.00927 | -0.0654 | 149.3528
10 | 1.429 | 0.00973 | -0.0635 | 146.8654
10.5 | 1.4749 | 0.01022 | -0.0621 | 144.3151
11 | 1.5205 | 0.01069 | -0.0606 | 142.2357
11.5 | 1.5628 | 0.01121 | -0.0586 | 139.4112
12 | 1.5986 | 0.01183 | -0.0553 | 135.131
12.5 | 1.6351 | 0.01251 | -0.0525 | 130.7034
13 | 1.671 | 0.01327 | -0.0499 | 125.9231
13.5 | 1.7046 | 0.0142 | -0.0471 | 120.0423
14 | 1.737 | 0.01525 | -0.0444 | 113.9016
14.5 | 1.7692 | 0.01639 | -0.0419 | 107.9439
15 | 1.7968 | 0.01785 | -0.0392 | 100.6611
15.5 | 1.8255 | 0.01937 | -0.0369 | 94.2437
16 | 1.8496 | 0.02125 | -0.0345 | 87.04
16.5 | 1.8739 | 0.02323 | -0.0324 | 80.6672
17 | 1.8932 | 0.02565 | -0.0301 | 73.809
17.5 | 1.9125 | 0.02818 | -0.0282 | 67.8673
18 | 1.9287 | 0.03108 | -0.0265 | 62.056
18.5 | 1.9414 | 0.03439 | -0.0248 | 56.4525
19 | 1.9519 | 0.03808 | -0.0234 | 51.2579
19.5 | 1.9628 | 0.04181 | -0.0223 | 46.9457
20 | 1.969 | 0.04613 | -0.0213 | 42.6837

## 115. Re 12M Mach 0.10 (1)
BIGFOIL.COM POLAR EXPORT
GA 30A415
GA 30A415 |  |  |  | Cl Max: | 1.855 | at alpha= | 16 | deg
JavaFoil+Calcfoil stall+Eppler ext transition |  |  |  | L/D Max: | 107.768 | at alpha= | 9.5 | deg
Re: | 12000000 |  |  | Cd Min: | 0.00921 | at alpha= | -1.5 | deg
Mach: | 0.1 |  |  | Cl=0 at alpha= | -3 | deg
|  |  |  | @ Cl=0.1, Cd= | 0.0093702
|  |  |  | @ Cl=0.4, Cd= | 0.0094048
|  |  |  | @ Cl=0.6, Cd= | 0.00963
alpha (deg) | Cl | Cd | Cm | Cl/Cd
-18 | -0.891 | 0.10436 | -0.03 | -8.535
-17.5 | -0.901 | 0.09725 | -0.031 | -9.269
-17 | -0.914 | 0.08702 | -0.033 | -10.504
-16.5 | -0.925 | 0.07686 | -0.034 | -12.038
-16 | -0.934 | 0.06745 | -0.036 | -13.853
-15.5 | -0.937 | 0.0614 | -0.037 | -15.259
-15 | -0.941 | 0.05315 | -0.038 | -17.706
-14.5 | -0.948 | 0.04287 | -0.04 | -22.118
-14 | -0.95 | 0.03505 | -0.042 | -27.112
-13.5 | -0.972 | 0.02253 | -0.045 | -43.154
-13 | -0.977 | 0.01734 | -0.047 | -56.362
-12.5 | -0.973 | 0.01503 | -0.049 | -64.761
-12 | -0.945 | 0.01425 | -0.049 | -66.291
-11.5 | -0.912 | 0.01356 | -0.05 | -67.258
-11 | -0.876 | 0.01295 | -0.051 | -67.675
-10.5 | -0.837 | 0.01255 | -0.051 | -66.667
-10 | -0.794 | 0.01168 | -0.052 | -67.968
-9.5 | -0.748 | 0.01129 | -0.053 | -66.227
-9 | -0.699 | 0.01134 | -0.054 | -61.62
-8.5 | -0.648 | 0.01064 | -0.054 | -60.901
-8 | -0.595 | 0.0107 | -0.055 | -55.561
-7.5 | -0.54 | 0.01039 | -0.056 | -51.958
-7 | -0.483 | 0.01026 | -0.056 | -47.113
-6.5 | -0.426 | 0.00998 | -0.057 | -42.622
-6 | -0.367 | 0.00986 | -0.058 | -37.178
-5.5 | -0.307 | 0.00988 | -0.058 | -31.059
-5 | -0.247 | 0.00952 | -0.059 | -25.902
-4.5 | -0.185 | 0.00963 | -0.06 | -19.255
-4 | -0.124 | 0.00955 | -0.061 | -12.969
-3.5 | -0.062 | 0.00956 | -0.061 | -6.488
-3 | 0 | 0.00946 | -0.062 | 0.009
-2.5 | 0.062 | 0.00934 | -0.063 | 6.677
-2 | 0.125 | 0.00939 | -0.063 | 13.291
-1.5 | 0.187 | 0.00921 | -0.064 | 20.331
-1 | 0.25 | 0.00951 | -0.065 | 26.273
-0.5 | 0.312 | 0.00943 | -0.066 | 33.1
0 | 0.377 | 0.00939 | -0.066 | 40.126
0.5 | 0.439 | 0.00943 | -0.067 | 46.603
1 | 0.502 | 0.00954 | -0.068 | 52.637
1.5 | 0.564 | 0.00967 | -0.068 | 58.389
2 | 0.627 | 0.0096 | -0.069 | 65.266
2.5 | 0.689 | 0.01011 | -0.07 | 68.15
3 | 0.751 | 0.01027 | -0.071 | 73.126
3.5 | 0.813 | 0.01048 | -0.071 | 77.604
4 | 0.875 | 0.01045 | -0.072 | 83.666
4.5 | 0.936 | 0.01107 | -0.073 | 84.536
5 | 0.997 | 0.01144 | -0.074 | 87.119
5.5 | 1.057 | 0.01138 | -0.074 | 92.962
6 | 1.118 | 0.01167 | -0.075 | 95.804
6.5 | 1.177 | 0.01191 | -0.076 | 98.804
7 | 1.236 | 0.01241 | -0.076 | 99.564
7.5 | 1.294 | 0.01225 | -0.077 | 105.601
8 | 1.351 | 0.01259 | -0.078 | 107.285
8.5 | 1.406 | 0.01315 | -0.078 | 106.918
9 | 1.461 | 0.01362 | -0.079 | 107.222
9.5 | 1.513 | 0.01404 | -0.08 | 107.768
10 | 1.563 | 0.01459 | -0.081 | 107.139
10.5 | 1.612 | 0.01522 | -0.081 | 105.906
11 | 1.658 | 0.01572 | -0.082 | 105.435
11.5 | 1.701 | 0.01645 | -0.082 | 103.442
12 | 1.742 | 0.01714 | -0.083 | 101.634
12.5 | 1.779 | 0.01803 | -0.084 | 98.676
13 | 1.812 | 0.0188 | -0.084 | 96.413
13.5 | 1.8 | 0.02125 | -0.083 | 84.708
14 | 1.819 | 0.02253 | -0.083 | 80.762
14.5 | 1.835 | 0.02392 | -0.084 | 76.693
15 | 1.846 | 0.02545 | -0.084 | 72.52
15.5 | 1.852 | 0.02731 | -0.084 | 67.82
16 | 1.855 | 0.02928 | -0.084 | 63.348
16.5 | 1.853 | 0.03177 | -0.084 | 58.321
17 | 1.848 | 0.03424 | -0.084 | 53.961
17.5 | 1.839 | 0.03709 | -0.085 | 49.588
18 | 1.827 | 0.04011 | -0.085 | 45.567
18.5 | 1.813 | 0.04308 | -0.085 | 42.085
19 | 1.794 | 0.0469 | -0.085 | 38.253
19.5 | 1.767 | 0.05113 | -0.085 | 34.559
20 | 1.734 | 0.05528 | -0.085 | 31.36

## 116. Re 12M Mach 0.10 (2)
BIGFOIL.COM POLAR EXPORT
GA 30A415
GA 30A415 |  |  |  | Cl Max: | 1.9611 | at alpha= | 20 | deg
XFOIL ncrit=9 |  |  |  | L/D Max: | 157.923 | at alpha= | 6.5 | deg
Re: | 12000000 |  |  | Cd Min: | 0.04936 | at alpha= | 20 | deg
Mach: | 0.1 |  |  | Cl=0 at alpha= | -2.9864 | deg
|  |  |  | @ Cl=0.1, Cd= | 0.0054045
|  |  |  | @ Cl=0.4, Cd= | 0.0053279
|  |  |  | @ Cl=0.6, Cd= | 0.0056079
alpha (deg) | Cl | Cd | Cm | Cl/Cd
-20 | -1.7187 | 0.02408 | -0.0932 | -71.3746
-19.5 | -1.7054 | 0.02161 | -0.0906 | -78.9172
-19 | -1.6872 | 0.01979 | -0.0869 | -85.2552
-18.5 | -1.6655 | 0.01844 | -0.0825 | -90.32
-18 | -1.6345 | 0.01734 | -0.079 | -94.2618
-17.5 | -1.5929 | 0.01635 | -0.0771 | -97.4251
-17 | -1.5426 | 0.01544 | -0.0767 | -99.9093
-16.5 | -1.4981 | 0.01469 | -0.0748 | -101.9809
-16 | -1.4533 | 0.01402 | -0.0727 | -103.6591
-15.5 | -1.4066 | 0.01331 | -0.0711 | -105.6799
-15 | -1.3584 | 0.01262 | -0.0696 | -107.6387
-14.5 | -1.3084 | 0.012 | -0.0685 | -109.0333
-14 | -1.2567 | 0.0115 | -0.0675 | -109.2783
-13.5 | -1.2036 | 0.01104 | -0.0668 | -109.0217
-13 | -1.1499 | 0.0106 | -0.0662 | -108.4811
-12.5 | -1.0963 | 0.01011 | -0.0655 | -108.4372
-12 | -1.0418 | 0.00968 | -0.065 | -107.624
-11.5 | -0.9862 | 0.00932 | -0.0646 | -105.8155
-11 | -0.9303 | 0.00897 | -0.0643 | -103.7124
-10.5 | -0.8744 | 0.00859 | -0.064 | -101.7928
-10 | -0.8175 | 0.00828 | -0.0639 | -98.7319
-9.5 | -0.7604 | 0.00802 | -0.0638 | -94.813
-9 | -0.7034 | 0.00773 | -0.0636 | -90.9961
-8.5 | -0.6459 | 0.0075 | -0.0636 | -86.12
-8 | -0.5881 | 0.00727 | -0.0636 | -80.8941
-7.5 | -0.5301 | 0.00703 | -0.0637 | -75.4054
-7 | -0.4717 | 0.00685 | -0.0639 | -68.8613
-6.5 | -0.4134 | 0.00664 | -0.064 | -62.259
-6 | -0.3546 | 0.00646 | -0.0642 | -54.8916
-5.5 | -0.296 | 0.0063 | -0.0644 | -46.9841
-5 | -0.2371 | 0.00612 | -0.0647 | -38.7418
-4.5 | -0.1785 | 0.00596 | -0.0649 | -29.9497
-4 | -0.1195 | 0.00581 | -0.0653 | -20.568
-3.5 | -0.0604 | 0.00568 | -0.0656 | -10.6338
-3 | -0.0016 | 0.00557 | -0.0659 | -0.28725
-2.5 | 0.0573 | 0.00547 | -0.0662 | 10.4753
-2 | 0.116 | 0.00538 | -0.0665 | 21.5613
-1.5 | 0.1743 | 0.00533 | -0.0668 | 32.7017
-1 | 0.2326 | 0.00529 | -0.0671 | 43.9698
-0.5 | 0.2902 | 0.0053 | -0.0673 | 54.7547
0 | 0.3484 | 0.00531 | -0.0675 | 65.6121
0.5 | 0.4062 | 0.00533 | -0.0678 | 76.2101
1 | 0.4638 | 0.00538 | -0.068 | 86.2082
1.5 | 0.5208 | 0.0055 | -0.0681 | 94.6909
2 | 0.5783 | 0.00557 | -0.0683 | 103.8241
2.5 | 0.6356 | 0.00567 | -0.0685 | 112.0988
3 | 0.6924 | 0.00583 | -0.0687 | 118.765
3.5 | 0.7493 | 0.00598 | -0.0688 | 125.301
4 | 0.8047 | 0.00622 | -0.0687 | 129.373
4.5 | 0.8606 | 0.00639 | -0.0687 | 134.6792
5 | 0.9155 | 0.00644 | -0.0686 | 142.1584
5.5 | 0.9684 | 0.00644 | -0.0681 | 150.3727
6 | 1.0204 | 0.00655 | -0.0674 | 155.7863
6.5 | 1.0723 | 0.00679 | -0.0665 | 157.9234
7 | 1.1236 | 0.00713 | -0.0656 | 157.5877
7.5 | 1.1744 | 0.00751 | -0.0646 | 156.3782
8 | 1.2261 | 0.00791 | -0.0639 | 155.0063
8.5 | 1.2849 | 0.0084 | -0.0649 | 152.9643
9 | 1.343 | 0.00888 | -0.0658 | 151.2387
9.5 | 1.3917 | 0.00935 | -0.0647 | 148.8449
10 | 1.4371 | 0.00982 | -0.0628 | 146.3442
10.5 | 1.483 | 0.01033 | -0.0612 | 143.5624
11 | 1.5279 | 0.01083 | -0.0595 | 141.0803
11.5 | 1.5679 | 0.01136 | -0.0568 | 138.0194
12 | 1.6045 | 0.01201 | -0.0536 | 133.597
12.5 | 1.6409 | 0.01276 | -0.0507 | 128.5972
13 | 1.6772 | 0.01358 | -0.048 | 123.5052
13.5 | 1.7113 | 0.01455 | -0.0452 | 117.6151
14 | 1.7423 | 0.01574 | -0.0423 | 110.6925
14.5 | 1.7744 | 0.01698 | -0.0398 | 104.4994
15 | 1.8025 | 0.01852 | -0.0372 | 97.3272
15.5 | 1.8299 | 0.02022 | -0.0348 | 90.4995
16 | 1.8538 | 0.02223 | -0.0323 | 83.3918
16.5 | 1.8771 | 0.02441 | -0.0301 | 76.8988
17 | 1.8945 | 0.02708 | -0.0278 | 69.9594
17.5 | 1.9147 | 0.02971 | -0.026 | 64.4463
18 | 1.9275 | 0.03303 | -0.0241 | 58.356
18.5 | 1.9393 | 0.03659 | -0.0225 | 53.0008
19 | 1.9496 | 0.04043 | -0.0212 | 48.2216
19.5 | 1.9583 | 0.04455 | -0.0202 | 43.9574
20 | 1.9611 | 0.04936 | -0.0193 | 39.7306

## 117. Re 12M Mach 0.25 (1)
BIGFOIL.COM POLAR EXPORT
GA 30A415
GA 30A415 |  |  |  | Cl Max: | 1.789 | at alpha= | 14 | deg
JavaFoil+Calcfoil stall+Eppler ext transition |  |  |  | L/D Max: | 105.171 | at alpha= | 8 | deg
Re: | 12000000 |  |  | Cd Min: | 0.00931 | at alpha= | -1.5 | deg
Mach: | 0.25 |  |  | Cl=0 at alpha= | -3 | deg
|  |  |  | @ Cl=0.1, Cd= | 0.0095031
|  |  |  | @ Cl=0.4, Cd= | 0.0094483
|  |  |  | @ Cl=0.6, Cd= | 0.0098031
alpha (deg) | Cl | Cd | Cm | Cl/Cd
-16.5 | -0.703 | 0.10568 | -0.03 | -6.656
-16 | -0.735 | 0.09541 | -0.032 | -7.706
-15.5 | -0.762 | 0.08683 | -0.033 | -8.78
-15 | -0.783 | 0.08021 | -0.034 | -9.765
-14.5 | -0.806 | 0.06886 | -0.036 | -11.7
-14 | -0.822 | 0.06008 | -0.038 | -13.674
-13.5 | -0.841 | 0.04731 | -0.041 | -17.775
-13 | -0.849 | 0.03953 | -0.043 | -21.48
-12.5 | -0.869 | 0.02714 | -0.046 | -32.018
-12 | -0.892 | 0.01772 | -0.049 | -50.337
-11.5 | -0.894 | 0.01473 | -0.051 | -60.713
-11 | -0.867 | 0.0139 | -0.052 | -62.379
-10.5 | -0.834 | 0.01322 | -0.053 | -63.102
-10 | -0.797 | 0.01264 | -0.054 | -63.035
-9.5 | -0.754 | 0.01175 | -0.054 | -64.178
-9 | -0.708 | 0.01208 | -0.055 | -58.586
-8.5 | -0.658 | 0.01133 | -0.056 | -58.059
-8 | -0.606 | 0.01104 | -0.056 | -54.849
-7.5 | -0.551 | 0.0106 | -0.057 | -51.965
-7 | -0.494 | 0.01035 | -0.058 | -47.74
-6.5 | -0.436 | 0.01022 | -0.059 | -42.627
-6 | -0.376 | 0.00974 | -0.059 | -38.559
-5.5 | -0.315 | 0.00993 | -0.06 | -31.688
-5 | -0.253 | 0.00984 | -0.061 | -25.702
-4.5 | -0.19 | 0.00972 | -0.061 | -19.579
-4 | -0.127 | 0.00974 | -0.062 | -13.053
-3.5 | -0.064 | 0.00956 | -0.063 | -6.662
-3 | 0 | 0.00952 | -0.064 | 0.009
-2.5 | 0.064 | 0.00952 | -0.064 | 6.735
-2 | 0.128 | 0.00949 | -0.065 | 13.51
-1.5 | 0.192 | 0.00931 | -0.066 | 20.67
-1 | 0.257 | 0.00943 | -0.067 | 27.2
-0.5 | 0.321 | 0.00945 | -0.067 | 33.945
0 | 0.387 | 0.00943 | -0.068 | 41.042
0.5 | 0.451 | 0.00952 | -0.069 | 47.442
1 | 0.516 | 0.00962 | -0.07 | 53.627
1.5 | 0.58 | 0.0097 | -0.07 | 59.755
2 | 0.644 | 0.01003 | -0.071 | 64.202
2.5 | 0.708 | 0.01022 | -0.072 | 69.289
3 | 0.772 | 0.01041 | -0.073 | 74.119
3.5 | 0.835 | 0.0107 | -0.073 | 78.011
4 | 0.898 | 0.01064 | -0.074 | 84.411
4.5 | 0.961 | 0.01131 | -0.075 | 85.005
5 | 1.024 | 0.01171 | -0.076 | 87.449
5.5 | 1.086 | 0.01162 | -0.076 | 93.444
6 | 1.147 | 0.012 | -0.077 | 95.561
6.5 | 1.208 | 0.01237 | -0.078 | 97.629
7 | 1.267 | 0.01261 | -0.078 | 100.521
7.5 | 1.326 | 0.0127 | -0.079 | 104.459
8 | 1.384 | 0.01316 | -0.08 | 105.171
8.5 | 1.44 | 0.01373 | -0.081 | 104.868
9 | 1.495 | 0.01427 | -0.081 | 104.725
9.5 | 1.546 | 0.01475 | -0.082 | 104.807
10 | 1.596 | 0.01537 | -0.083 | 103.858
10.5 | 1.643 | 0.01612 | -0.083 | 101.921
11 | 1.686 | 0.01674 | -0.084 | 100.699
11.5 | 1.726 | 0.01756 | -0.085 | 98.268
12 | 1.762 | 0.01842 | -0.085 | 95.643
12.5 | 1.752 | 0.02103 | -0.084 | 83.347
13 | 1.771 | 0.02238 | -0.084 | 79.104
13.5 | 1.783 | 0.02387 | -0.085 | 74.708
14 | 1.789 | 0.02562 | -0.085 | 69.833
14.5 | 1.789 | 0.02752 | -0.085 | 65.016
15 | 1.783 | 0.02988 | -0.085 | 59.677
15.5 | 1.77 | 0.03257 | -0.085 | 54.35
16 | 1.752 | 0.03541 | -0.085 | 49.488
16.5 | 1.727 | 0.03914 | -0.085 | 44.115
17 | 1.697 | 0.04243 | -0.085 | 40
17.5 | 1.659 | 0.04729 | -0.085 | 35.07
18 | 1.615 | 0.0524 | -0.085 | 30.828
18.5 | 1.567 | 0.05794 | -0.085 | 27.049
19 | 1.513 | 0.06481 | -0.084 | 23.343

## 118. Re 12M Mach 0.25 (2)
BIGFOIL.COM POLAR EXPORT
GA 30A415
GA 30A415 |  |  |  | Cl Max: | 1.9213 | at alpha= | 18.5 | deg
XFOIL ncrit=9 |  |  |  | L/D Max: | 158.103 | at alpha= | 6.5 | deg
Re: | 12000000 |  |  | Cd Min: | 0.10598 | at alpha= | -20 | deg
Mach: | 0.25 |  |  | Cl=0 at alpha= | -2.986 | deg
|  |  |  | @ Cl=0.1, Cd= | 0.0054631
|  |  |  | @ Cl=0.4, Cd= | 0.0053699
|  |  |  | @ Cl=0.6, Cd= | 0.0056248
alpha (deg) | Cl | Cd | Cm | Cl/Cd
-20 | -1.1925 | 0.10598 | -0.0525 | -11.2521
-19.5 | -1.3865 | 0.07419 | -0.0749 | -18.6885
-19 | -1.53 | 0.05032 | -0.0918 | -30.4054
-18.5 | -1.5911 | 0.03419 | -0.1056 | -46.537
-18 | -1.6064 | 0.02638 | -0.1098 | -60.8946
-17.5 | -1.6024 | 0.02254 | -0.1073 | -71.0914
-17 | -1.5877 | 0.02013 | -0.1025 | -78.8723
-16.5 | -1.559 | 0.01836 | -0.0979 | -84.9129
-16 | -1.5218 | 0.01698 | -0.0935 | -89.6231
-15.5 | -1.4782 | 0.01584 | -0.0897 | -93.3207
-15 | -1.4292 | 0.01485 | -0.0867 | -96.2424
-14.5 | -1.377 | 0.014 | -0.084 | -98.3571
-14 | -1.3225 | 0.01326 | -0.0817 | -99.736
-13.5 | -1.268 | 0.01244 | -0.0795 | -101.9293
-13 | -1.212 | 0.01171 | -0.0776 | -103.5013
-12.5 | -1.1543 | 0.01111 | -0.0759 | -103.8974
-12 | -1.0954 | 0.0106 | -0.0746 | -103.3396
-11.5 | -1.0367 | 0.01005 | -0.0732 | -103.1542
-11 | -0.9775 | 0.00955 | -0.0721 | -102.356
-10.5 | -0.9174 | 0.00915 | -0.0711 | -100.2623
-10 | -0.8571 | 0.00874 | -0.0703 | -98.0664
-9.5 | -0.7968 | 0.00836 | -0.0696 | -95.311
-9 | -0.7359 | 0.00806 | -0.069 | -91.3027
-8.5 | -0.6754 | 0.00775 | -0.0685 | -87.1484
-8 | -0.6145 | 0.00749 | -0.0681 | -82.0427
-7.5 | -0.5533 | 0.00724 | -0.0678 | -76.4227
-7 | -0.4921 | 0.00699 | -0.0676 | -70.4006
-6.5 | -0.4308 | 0.00679 | -0.0675 | -63.4462
-6 | -0.3694 | 0.00657 | -0.0674 | -56.2253
-5.5 | -0.3082 | 0.00639 | -0.0674 | -48.2316
-5 | -0.2467 | 0.0062 | -0.0675 | -39.7903
-4.5 | -0.1855 | 0.00604 | -0.0676 | -30.7119
-4 | -0.1242 | 0.00588 | -0.0678 | -21.1224
-3.5 | -0.0629 | 0.00573 | -0.068 | -10.9773
-3 | -0.0017 | 0.00563 | -0.0683 | -0.30195
-2.5 | 0.0592 | 0.00551 | -0.0685 | 10.7441
-2 | 0.1201 | 0.00544 | -0.0687 | 22.0772
-1.5 | 0.1806 | 0.00537 | -0.069 | 33.6313
-1 | 0.2406 | 0.00533 | -0.0692 | 45.1407
-0.5 | 0.3004 | 0.00534 | -0.0693 | 56.2547
0 | 0.3603 | 0.00535 | -0.0695 | 67.3458
0.5 | 0.4201 | 0.00538 | -0.0697 | 78.0855
1 | 0.4798 | 0.00541 | -0.0699 | 88.6876
1.5 | 0.5386 | 0.00554 | -0.0699 | 97.2202
2 | 0.598 | 0.00562 | -0.0701 | 106.4057
2.5 | 0.657 | 0.00576 | -0.0701 | 114.0625
3 | 0.7159 | 0.00591 | -0.0702 | 121.1337
3.5 | 0.7749 | 0.00605 | -0.0702 | 128.0826
4 | 0.8321 | 0.00631 | -0.07 | 131.87
4.5 | 0.89 | 0.0065 | -0.0698 | 136.9231
5 | 0.9466 | 0.00661 | -0.0695 | 143.2073
5.5 | 1.0007 | 0.00661 | -0.0687 | 151.3918
6 | 1.0547 | 0.0067 | -0.0677 | 157.4179
6.5 | 1.1083 | 0.00701 | -0.0665 | 158.1027
7 | 1.1603 | 0.0074 | -0.065 | 156.7973
7.5 | 1.213 | 0.00782 | -0.0637 | 155.1151
9 | 1.3858 | 0.00938 | -0.0633 | 147.7399
9.5 | 1.431 | 0.00989 | -0.0605 | 144.6916
10 | 1.4777 | 0.01042 | -0.0581 | 141.8138
10.5 | 1.5189 | 0.01098 | -0.0546 | 138.3333
11 | 1.5588 | 0.01167 | -0.0511 | 133.5733
11.5 | 1.5985 | 0.01246 | -0.0478 | 128.2905
12 | 1.6372 | 0.01336 | -0.0446 | 122.5449
12.5 | 1.6744 | 0.01442 | -0.0414 | 116.1165
13 | 1.7087 | 0.01571 | -0.0382 | 108.7651
13.5 | 1.7406 | 0.01726 | -0.035 | 100.8459
14 | 1.7731 | 0.01889 | -0.0321 | 93.8645
14.5 | 1.8 | 0.02098 | -0.0291 | 85.796
15 | 1.8263 | 0.02325 | -0.0263 | 78.5505
15.5 | 1.8487 | 0.02591 | -0.0236 | 71.3508
16 | 1.8684 | 0.02887 | -0.0211 | 64.7177
16.5 | 1.8843 | 0.03231 | -0.0188 | 58.3194
17 | 1.8997 | 0.03593 | -0.0168 | 52.8723
17.5 | 1.9082 | 0.04028 | -0.0149 | 47.3734
18 | 1.9142 | 0.04505 | -0.0134 | 42.4906
18.5 | 1.9213 | 0.04985 | -0.0122 | 38.5416
19 | 1.9194 | 0.05565 | -0.0114 | 34.4906
19.5 | 1.9131 | 0.06205 | -0.0109 | 30.8316
20 | 1.9019 | 0.06913 | -0.0109 | 27.5119

## 119. Re 12M Mach 0.50 (1)
BIGFOIL.COM POLAR EXPORT
GA 30A415
GA 30A415 |  |  |  | Cl Max: | 1.618 | at alpha= | 10 | deg
JavaFoil+Calcfoil stall+Eppler ext transition |  |  |  | L/D Max: | 97.028 | at alpha= | 7.5 | deg
Re: | 12000000 |  |  | Cd Min: | 0.00951 | at alpha= | -2 | deg
Mach: | 0.5 |  |  | Cl=0 at alpha= | -3 | deg
|  |  |  | @ Cl=0.1, Cd= | 0.0096614
|  |  |  | @ Cl=0.4, Cd= | 0.0096543
|  |  |  | @ Cl=0.6, Cd= | 0.010053
alpha (deg) | Cl | Cd | Cm | Cl/Cd
-20 | -0.982 | 0.17568 | -0.029 | -5.592
-19.5 | -0.955 | 0.16117 | -0.03 | -5.923
-19 | -0.925 | 0.15786 | -0.03 | -5.862
-18.5 | -0.896 | 0.15372 | -0.03 | -5.832
-18 | -0.867 | 0.14813 | -0.03 | -5.853
-17.5 | -0.838 | 0.14311 | -0.03 | -5.853
-17 | -0.81 | 0.12856 | -0.03 | -6.303
-16.5 | -0.781 | 0.12008 | -0.03 | -6.503
-16 | -0.754 | 0.12681 | -0.031 | -5.944
-15.5 | -0.727 | 0.11634 | -0.032 | -6.253
-15 | -0.699 | 0.10999 | -0.033 | -6.356
-14.5 | -0.67 | 0.10581 | -0.033 | -6.329
-14 | -0.639 | 0.10244 | -0.033 | -6.242
-13.5 | -0.61 | 0.09826 | -0.032 | -6.206
-13 | -0.58 | 0.09537 | -0.032 | -6.08
-12.5 | -0.55 | 0.09254 | -0.031 | -5.944
-12 | -0.521 | 0.08895 | -0.031 | -5.86
-11.5 | -0.495 | 0.08284 | -0.034 | -5.972
-11 | -0.467 | 0.07573 | -0.035 | -6.16
-10.5 | -0.438 | 0.07073 | -0.035 | -6.189
-10 | -0.412 | 0.06248 | -0.038 | -6.59
-9.5 | -0.378 | 0.06784 | -0.033 | -5.566
-9 | -0.367 | 0.04308 | -0.047 | -8.524
-8.5 | -0.572 | 0.019 | -0.059 | -30.105
-8 | -0.604 | 0.01281 | -0.063 | -47.109
-7.5 | -0.573 | 0.01208 | -0.064 | -47.427
-7 | -0.527 | 0.01119 | -0.065 | -47.065
-6.5 | -0.471 | 0.01116 | -0.065 | -42.221
-6 | -0.411 | 0.01039 | -0.066 | -39.52
-5.5 | -0.346 | 0.01002 | -0.067 | -34.587
-5 | -0.28 | 0.01008 | -0.068 | -27.74
-4.5 | -0.211 | 0.00996 | -0.069 | -21.188
-4 | -0.141 | 0.00998 | -0.069 | -14.168
-3.5 | -0.071 | 0.00978 | -0.07 | -7.254
-3 | 0 | 0.00988 | -0.071 | 0.01
-2.5 | 0.072 | 0.00976 | -0.072 | 7.323
-2 | 0.143 | 0.00951 | -0.073 | 15.053
-1.5 | 0.215 | 0.00993 | -0.074 | 21.646
-1 | 0.286 | 0.00981 | -0.074 | 29.21
-0.5 | 0.358 | 0.00966 | -0.075 | 37.072
0 | 0.432 | 0.00965 | -0.076 | 44.819
0.5 | 0.504 | 0.00978 | -0.077 | 51.55
1 | 0.576 | 0.00999 | -0.078 | 57.646
1.5 | 0.648 | 0.01018 | -0.079 | 63.621
2 | 0.719 | 0.01067 | -0.079 | 67.367
2.5 | 0.79 | 0.01093 | -0.08 | 72.316
3 | 0.861 | 0.01133 | -0.081 | 75.965
3.5 | 0.931 | 0.01157 | -0.082 | 80.477
4 | 1.001 | 0.01146 | -0.083 | 87.373
4.5 | 1.071 | 0.012 | -0.084 | 89.244
5 | 1.139 | 0.01315 | -0.084 | 86.656
5.5 | 1.207 | 0.01362 | -0.085 | 88.623
6 | 1.274 | 0.0142 | -0.086 | 89.667
6.5 | 1.338 | 0.01476 | -0.087 | 90.655
7 | 1.4 | 0.01482 | -0.088 | 94.486
7.5 | 1.461 | 0.01505 | -0.088 | 97.028
8 | 1.518 | 0.01599 | -0.089 | 94.926
8.5 | 1.569 | 0.01708 | -0.09 | 91.874
9 | 1.614 | 0.01811 | -0.091 | 89.115
9.5 | 1.609 | 0.02082 | -0.089 | 77.263
10 | 1.618 | 0.02289 | -0.09 | 70.666
10.5 | 1.603 | 0.0255 | -0.09 | 62.878
11 | 1.54 | 0.02954 | -0.089 | 52.14
11.5 | 1.355 | 0.03507 | -0.089 | 38.646
12 | 0.984 | 0.04611 | -0.086 | 21.344
12.5 | 1.006 | 0.05173 | -0.086 | 19.441
13 | 0.94 | 0.10327 | -0.065 | 9.104
13.5 | 1.054 | 0.06006 | -0.085 | 17.554
14 | 1.076 | 0.06687 | -0.084 | 16.099
14.5 | 1.089 | 0.07861 | -0.082 | 13.858
15 | 1.084 | 0.10333 | -0.076 | 10.491

## 120. Re 12M Mach 0.50 (2)
BIGFOIL.COM POLAR EXPORT
GA 30A415
GA 30A415 |  |  |  | Cl Max: | 1.8507 | at alpha= | 14.5 | deg
XFOIL ncrit=9 |  |  |  | L/D Max: | 155.956 | at alpha= | 6 | deg
Re: | 12000000 |  |  | Cd Min: | 0.15413 | at alpha= | 19.5 | deg
Mach: | 0.5 |  |  | Cl=0 at alpha= | -2.9775 | deg
|  |  |  | @ Cl=0.1, Cd= | 0.0056745
|  |  |  | @ Cl=0.4, Cd= | 0.0055539
|  |  |  | @ Cl=0.6, Cd= | 0.0057297
alpha (deg) | Cl | Cd | Cm | Cl/Cd
-14.5 | -0.5706 | 0.09867 | -0.0705 | -5.7829
-14 | -0.6017 | 0.08813 | -0.0763 | -6.8274
-13.5 | -0.6313 | 0.07751 | -0.0818 | -8.1448
-13 | -0.6575 | 0.06728 | -0.0865 | -9.7726
-12.5 | -0.685 | 0.05694 | -0.0909 | -12.0302
-12 | -0.7142 | 0.04655 | -0.0951 | -15.3426
-11.5 | -0.7449 | 0.0363 | -0.0991 | -20.5207
-11 | -0.7742 | 0.02591 | -0.1043 | -29.8804
-10.5 | -0.7973 | 0.01477 | -0.1176 | -53.981
-10 | -0.8342 | 0.01012 | -0.1176 | -82.4308
-9.5 | -0.8626 | 0.0063 | -0.1097 | -136.9206
-9 | -0.8569 | 0.00344 | -0.1017 | -249.0988
-8.5 | -0.8216 | 0.00973 | -0.0974 | -84.4399
-8 | -0.7467 | 0.0088 | -0.0932 | -84.8523
-7.5 | -0.6693 | 0.00828 | -0.09 | -80.8333
-7 | -0.5928 | 0.00784 | -0.0874 | -75.6122
-6.5 | -0.5163 | 0.00749 | -0.0854 | -68.9319
-6 | -0.4413 | 0.00716 | -0.0837 | -61.6341
-5.5 | -0.3664 | 0.00688 | -0.0824 | -53.2558
-5 | -0.2927 | 0.00664 | -0.0813 | -44.0813
-4.5 | -0.2193 | 0.0064 | -0.0805 | -34.2656
-4 | -0.1468 | 0.00621 | -0.0798 | -23.6393
-3.5 | -0.0748 | 0.006 | -0.0794 | -12.4667
-3 | -0.0032 | 0.00584 | -0.0791 | -0.54795
-2.5 | 0.0679 | 0.00572 | -0.0788 | 11.8706
-2 | 0.1384 | 0.00562 | -0.0787 | 24.6263
-1.5 | 0.2078 | 0.00557 | -0.0785 | 37.307
-1 | 0.2767 | 0.00553 | -0.0783 | 50.0362
-0.5 | 0.3454 | 0.00553 | -0.0781 | 62.4593
0 | 0.414 | 0.00556 | -0.078 | 74.4604
0.5 | 0.4827 | 0.00558 | -0.0779 | 86.5054
1 | 0.5508 | 0.00565 | -0.0777 | 97.4867
1.5 | 0.6187 | 0.00576 | -0.0774 | 107.4132
2 | 0.6851 | 0.00595 | -0.0769 | 115.1429
2.5 | 0.7531 | 0.0061 | -0.0765 | 123.459
3 | 0.8202 | 0.0063 | -0.0758 | 130.1905
3.5 | 0.8869 | 0.00654 | -0.075 | 135.6116
4 | 0.9539 | 0.00677 | -0.0741 | 140.901
4.5 | 1.0174 | 0.00714 | -0.0725 | 142.493
5 | 1.0816 | 0.0074 | -0.0708 | 146.1622
6 | 1.1993 | 0.00769 | -0.0651 | 155.9558
6.5 | 1.2564 | 0.00818 | -0.0615 | 153.5941
7 | 1.3075 | 0.00876 | -0.0566 | 149.258
7.5 | 1.3685 | 0.00954 | -0.0539 | 143.4486
8 | 1.4166 | 0.0104 | -0.0488 | 136.2115
8.5 | 1.4644 | 0.01146 | -0.0438 | 127.7836
9 | 1.5123 | 0.01271 | -0.0391 | 118.9851
9.5 | 1.5603 | 0.01416 | -0.0347 | 110.1907
10 | 1.6063 | 0.01589 | -0.0303 | 101.0887
10.5 | 1.6498 | 0.01795 | -0.0259 | 91.9109
11 | 1.6896 | 0.0204 | -0.0216 | 82.8235
11.5 | 1.7264 | 0.02318 | -0.0173 | 74.478
12 | 1.7586 | 0.02637 | -0.013 | 66.6894
12.5 | 1.7869 | 0.02994 | -0.0088 | 59.6827
13 | 1.81 | 0.03407 | -0.0048 | 53.1259
13.5 | 1.8273 | 0.03872 | -0.001 | 47.1927
14 | 1.843 | 0.04371 | 0.0025 | 42.1643
14.5 | 1.8507 | 0.04941 | 0.0056 | 37.456
15 | 1.8463 | 0.05623 | 0.0081 | 32.8348
15.5 | 1.8298 | 0.06424 | 0.0095 | 28.4838
16 | 1.8004 | 0.07353 | 0.0096 | 24.4852
16.5 | 1.7644 | 0.08367 | 0.0084 | 21.0876
17 | 1.7245 | 0.09453 | 0.0059 | 18.2429
17.5 | 1.6819 | 0.10595 | 0.0022 | 15.8745
18 | 1.6413 | 0.11765 | -0.0025 | 13.9507
18.5 | 1.6029 | 0.12957 | -0.0083 | 12.3709
19 | 1.5669 | 0.14178 | -0.0151 | 11.0516
19.5 | 1.5337 | 0.15413 | -0.0228 | 9.9507

## 121. Re 14M Mach 0.00 (1)
BIGFOIL.COM POLAR EXPORT
GA 30A415
GA 30A415 |  |  |  | Cl Max: | 1.872 | at alpha= | 16.5 | deg
JavaFoil+Calcfoil stall+Eppler ext transition |  |  |  | L/D Max: | 109.479 | at alpha= | 9 | deg
Re: | 14000000 |  |  | Cd Min: | 0.00921 | at alpha= | -0.5 | deg
Mach: | 0 |  |  | Cl=0 at alpha= | -3 | deg
|  |  |  | @ Cl=0.1, Cd= | 0.0093523
|  |  |  | @ Cl=0.4, Cd= | 0.0093118
|  |  |  | @ Cl=0.6, Cd= | 0.0097468
alpha (deg) | Cl | Cd | Cm | Cl/Cd
-18.5 | -0.917 | 0.10696 | -0.03 | -8.572
-18 | -0.93 | 0.09646 | -0.031 | -9.639
-17.5 | -0.938 | 0.08911 | -0.032 | -10.527
-17 | -0.945 | 0.08171 | -0.033 | -11.569
-16.5 | -0.957 | 0.06949 | -0.035 | -13.771
-16 | -0.962 | 0.06144 | -0.036 | -15.661
-15.5 | -0.965 | 0.05414 | -0.037 | -17.828
-15 | -0.967 | 0.04668 | -0.039 | -20.708
-14.5 | -0.976 | 0.03558 | -0.041 | -27.432
-14 | -0.989 | 0.02543 | -0.043 | -38.883
-13.5 | -1.001 | 0.01821 | -0.046 | -54.974
-13 | -0.993 | 0.01585 | -0.047 | -62.609
-12.5 | -0.978 | 0.01443 | -0.049 | -67.785
-12 | -0.947 | 0.01383 | -0.049 | -68.531
-11.5 | -0.914 | 0.01311 | -0.05 | -69.722
-11 | -0.877 | 0.01263 | -0.051 | -69.398
-10.5 | -0.836 | 0.01186 | -0.051 | -70.5
-10 | -0.793 | 0.01174 | -0.052 | -67.515
-9.5 | -0.746 | 0.01145 | -0.053 | -65.166
-9 | -0.697 | 0.01062 | -0.053 | -65.66
-8.5 | -0.646 | 0.01033 | -0.054 | -62.512
-8 | -0.593 | 0.01049 | -0.055 | -56.481
-7.5 | -0.538 | 0.01028 | -0.055 | -52.329
-7 | -0.481 | 0.01003 | -0.056 | -47.98
-6.5 | -0.424 | 0.00987 | -0.057 | -42.918
-6 | -0.365 | 0.00973 | -0.057 | -37.501
-5.5 | -0.306 | 0.00972 | -0.058 | -31.455
-5 | -0.245 | 0.00981 | -0.059 | -25.019
-4.5 | -0.185 | 0.00958 | -0.06 | -19.259
-4 | -0.123 | 0.00951 | -0.06 | -12.959
-3.5 | -0.062 | 0.00946 | -0.061 | -6.527
-3 | 0 | 0.00953 | -0.062 | 0.009
-2.5 | 0.062 | 0.00934 | -0.062 | 6.648
-2 | 0.124 | 0.00936 | -0.063 | 13.277
-1.5 | 0.186 | 0.00922 | -0.064 | 20.23
-1 | 0.249 | 0.00952 | -0.065 | 26.11
-0.5 | 0.311 | 0.00921 | -0.065 | 33.728
0 | 0.375 | 0.00934 | -0.066 | 40.142
0.5 | 0.437 | 0.00927 | -0.067 | 47.162
1 | 0.499 | 0.00952 | -0.067 | 52.454
1.5 | 0.562 | 0.00952 | -0.068 | 58.99
2 | 0.624 | 0.00989 | -0.069 | 63.055
2.5 | 0.686 | 0.01002 | -0.07 | 68.416
3 | 0.747 | 0.01017 | -0.07 | 73.509
3.5 | 0.809 | 0.01031 | -0.071 | 78.426
4 | 0.87 | 0.01039 | -0.072 | 83.739
4.5 | 0.931 | 0.011 | -0.072 | 84.703
5 | 0.992 | 0.01136 | -0.073 | 87.32
5.5 | 1.052 | 0.01123 | -0.074 | 93.72
6 | 1.112 | 0.01147 | -0.075 | 96.963
6.5 | 1.171 | 0.01168 | -0.075 | 100.29
7 | 1.23 | 0.01223 | -0.076 | 100.565
7.5 | 1.288 | 0.01255 | -0.077 | 102.621
8 | 1.345 | 0.01246 | -0.077 | 107.91
8.5 | 1.4 | 0.01281 | -0.078 | 109.295
9 | 1.454 | 0.01328 | -0.079 | 109.479
9.5 | 1.507 | 0.01385 | -0.079 | 108.77
10 | 1.557 | 0.01434 | -0.08 | 108.623
10.5 | 1.606 | 0.01485 | -0.081 | 108.171
11 | 1.652 | 0.01548 | -0.081 | 106.748
11.5 | 1.696 | 0.01612 | -0.082 | 105.238
12 | 1.738 | 0.01673 | -0.083 | 103.86
12.5 | 1.775 | 0.01748 | -0.083 | 101.56
13 | 1.81 | 0.01815 | -0.084 | 99.72
13.5 | 1.804 | 0.02034 | -0.083 | 88.663
14 | 1.825 | 0.0215 | -0.083 | 84.854
14.5 | 1.842 | 0.0228 | -0.083 | 80.793
15 | 1.856 | 0.02415 | -0.084 | 76.831
15.5 | 1.865 | 0.02584 | -0.084 | 72.168
16 | 1.87 | 0.02762 | -0.084 | 67.707
16.5 | 1.872 | 0.02963 | -0.084 | 63.179
17 | 1.869 | 0.03223 | -0.084 | 57.981
17.5 | 1.864 | 0.03473 | -0.085 | 53.657
18 | 1.855 | 0.03755 | -0.085 | 49.412
18.5 | 1.845 | 0.04028 | -0.085 | 45.799
19 | 1.829 | 0.04388 | -0.085 | 41.69
19.5 | 1.809 | 0.04703 | -0.085 | 38.459
20 | 1.779 | 0.05132 | -0.085 | 34.665

## 122. Re 14M Mach 0.00 (2)
BIGFOIL.COM POLAR EXPORT
GA 30A415
GA 30A415 |  |  |  | Cl Max: | 1.9833 | at alpha= | 20 | deg
XFOIL ncrit=9 |  |  |  | L/D Max: | 159.36 | at alpha= | 7 | deg
Re: | 14000000 |  |  | Cd Min: | 0.04472 | at alpha= | 20 | deg
Mach: | 0 |  |  | Cl=0 at alpha= | -2.9846 | deg
|  |  |  | @ Cl=0.1, Cd= | 0.0053428
|  |  |  | @ Cl=0.4, Cd= | 0.0052987
|  |  |  | @ Cl=0.6, Cd= | 0.0055896
alpha (deg) | Cl | Cd | Cm | Cl/Cd
-20 | -1.7439 | 0.02076 | -0.0862 | -84.0029
-19.5 | -1.724 | 0.01919 | -0.0826 | -89.8385
-19 | -1.7028 | 0.01794 | -0.0783 | -94.9164
-18.5 | -1.6705 | 0.0169 | -0.0753 | -98.8462
-18 | -1.6304 | 0.01597 | -0.0735 | -102.0914
-17.5 | -1.5809 | 0.01512 | -0.0733 | -104.5569
-17 | -1.5374 | 0.01441 | -0.0716 | -106.6898
-16.5 | -1.4931 | 0.01378 | -0.0699 | -108.3527
-16 | -1.4466 | 0.01321 | -0.0685 | -109.5079
-15.5 | -1.3988 | 0.01258 | -0.0673 | -111.1924
-15 | -1.3502 | 0.01199 | -0.0663 | -112.6105
-14.5 | -1.3 | 0.01143 | -0.0654 | -113.7358
-14 | -1.2484 | 0.01097 | -0.0648 | -113.8013
-13.5 | -1.1956 | 0.01056 | -0.0643 | -113.2197
-13 | -1.1422 | 0.01017 | -0.0638 | -112.3107
-12.5 | -1.0889 | 0.00973 | -0.0634 | -111.9116
-12 | -1.0348 | 0.00932 | -0.0631 | -111.03
-11.5 | -0.9797 | 0.00898 | -0.0629 | -109.098
-11 | -0.9241 | 0.00866 | -0.0627 | -106.709
-10.5 | -0.8687 | 0.0083 | -0.0626 | -104.6627
-10 | -0.8125 | 0.00802 | -0.0625 | -101.3092
-9.5 | -0.7558 | 0.00779 | -0.0625 | -97.0218
-9 | -0.6992 | 0.00752 | -0.0625 | -92.9787
-8.5 | -0.6422 | 0.00728 | -0.0626 | -88.2143
-8 | -0.5846 | 0.00708 | -0.0627 | -82.5706
-7.5 | -0.5272 | 0.00686 | -0.0628 | -76.8513
-7 | -0.4691 | 0.00667 | -0.063 | -70.3298
-6.5 | -0.4112 | 0.00647 | -0.0633 | -63.5549
-6 | -0.3529 | 0.00632 | -0.0635 | -55.8386
-5.5 | -0.2945 | 0.00614 | -0.0638 | -47.9642
-5 | -0.2363 | 0.006 | -0.0641 | -39.3833
-4.5 | -0.1776 | 0.00583 | -0.0644 | -30.4631
-4 | -0.1192 | 0.00569 | -0.0647 | -20.949
-3.5 | -0.0606 | 0.00558 | -0.0651 | -10.8602
-3 | -0.0018 | 0.00548 | -0.0654 | -0.32847
-2.5 | 0.0566 | 0.00538 | -0.0658 | 10.5204
-2 | 0.1149 | 0.00533 | -0.0661 | 21.5572
-1.5 | 0.1727 | 0.0053 | -0.0664 | 32.5849
-1 | 0.2305 | 0.00526 | -0.0666 | 43.8213
-0.5 | 0.288 | 0.00527 | -0.0669 | 54.649
0 | 0.3461 | 0.00528 | -0.0672 | 65.5492
0.5 | 0.4038 | 0.0053 | -0.0675 | 76.1887
1 | 0.4608 | 0.00537 | -0.0677 | 85.8101
1.5 | 0.5176 | 0.00547 | -0.0678 | 94.6252
2 | 0.5748 | 0.00555 | -0.0681 | 103.5676
2.5 | 0.632 | 0.00564 | -0.0683 | 112.0567
3 | 0.6888 | 0.00577 | -0.0685 | 119.3761
3.5 | 0.7448 | 0.00595 | -0.0686 | 125.1765
4 | 0.8005 | 0.00616 | -0.0686 | 129.9513
4.5 | 0.8559 | 0.00636 | -0.0686 | 134.5755
5 | 0.9112 | 0.00651 | -0.0686 | 139.9693
5.5 | 0.9652 | 0.00654 | -0.0685 | 147.5841
6 | 1.0176 | 0.00657 | -0.068 | 154.8858
6.5 | 1.069 | 0.00675 | -0.0673 | 158.3704
7 | 1.1203 | 0.00703 | -0.0665 | 159.3599
7.5 | 1.1711 | 0.00735 | -0.0656 | 159.3333
8 | 1.2217 | 0.00771 | -0.0647 | 158.4565
9 | 1.3319 | 0.00864 | -0.0654 | 154.1551
9.5 | 1.3884 | 0.00912 | -0.0661 | 152.2368
10 | 1.4329 | 0.00952 | -0.0642 | 150.5147
10.5 | 1.48 | 0.00996 | -0.063 | 148.5944
11 | 1.5253 | 0.01047 | -0.0614 | 145.6829
11.5 | 1.5687 | 0.01099 | -0.0596 | 142.7389
12 | 1.6068 | 0.01151 | -0.0568 | 139.6003
12.5 | 1.6427 | 0.01219 | -0.0538 | 134.758
13 | 1.6779 | 0.01296 | -0.0509 | 129.4676
13.5 | 1.7136 | 0.01377 | -0.0484 | 124.4444
14 | 1.7461 | 0.01478 | -0.0456 | 118.1394
14.5 | 1.777 | 0.01594 | -0.0429 | 111.4806
15 | 1.808 | 0.0172 | -0.0405 | 105.1163
15.5 | 1.8343 | 0.01879 | -0.0378 | 97.6211
16 | 1.8617 | 0.02043 | -0.0356 | 91.1258
16.5 | 1.8843 | 0.02247 | -0.0332 | 83.8585
17 | 1.9068 | 0.02463 | -0.0312 | 77.4178
17.5 | 1.9262 | 0.02709 | -0.0291 | 71.1037
18 | 1.9422 | 0.02996 | -0.0272 | 64.8264
18.5 | 1.9566 | 0.03308 | -0.0255 | 59.1475
19 | 1.9711 | 0.03632 | -0.0242 | 54.2704
19.5 | 1.98 | 0.04016 | -0.0229 | 49.3028
20 | 1.9833 | 0.04472 | -0.0217 | 44.3493

## 123. Re 14M Mach 0.10 (1)
BIGFOIL.COM POLAR EXPORT
GA 30A415
GA 30A415 |  |  |  | Cl Max: | 1.858 | at alpha= | 16 | deg
JavaFoil+Calcfoil stall+Eppler ext transition |  |  |  | L/D Max: | 109.239 | at alpha= | 9 | deg
Re: | 14000000 |  |  | Cd Min: | 0.00922 | at alpha= | -0.5 | deg
Mach: | 0.1 |  |  | Cl=0 at alpha= | -3 | deg
|  |  |  | @ Cl=0.1, Cd= | 0.0093557
|  |  |  | @ Cl=0.4, Cd= | 0.00934
|  |  |  | @ Cl=0.6, Cd= | 0.00975
alpha (deg) | Cl | Cd | Cm | Cl/Cd
-18 | -0.891 | 0.10429 | -0.03 | -8.539
-17.5 | -0.905 | 0.09382 | -0.032 | -9.644
-17 | -0.915 | 0.08644 | -0.033 | -10.581
-16.5 | -0.926 | 0.07627 | -0.034 | -12.138
-16 | -0.937 | 0.06557 | -0.036 | -14.289
-15.5 | -0.942 | 0.05836 | -0.037 | -16.133
-15 | -0.946 | 0.05026 | -0.038 | -18.823
-14.5 | -0.947 | 0.04338 | -0.04 | -21.827
-14 | -0.963 | 0.03048 | -0.043 | -31.581
-13.5 | -0.979 | 0.02102 | -0.045 | -46.571
-13 | -0.981 | 0.01666 | -0.047 | -58.897
-12.5 | -0.973 | 0.01478 | -0.049 | -65.854
-12 | -0.945 | 0.01402 | -0.049 | -67.408
-11.5 | -0.912 | 0.01335 | -0.05 | -68.363
-11 | -0.876 | 0.01276 | -0.051 | -68.671
-10.5 | -0.837 | 0.01225 | -0.051 | -68.299
-10 | -0.794 | 0.01184 | -0.052 | -67.097
-9.5 | -0.748 | 0.01153 | -0.053 | -64.884
-9 | -0.699 | 0.01104 | -0.054 | -63.285
-8.5 | -0.648 | 0.01044 | -0.054 | -62.075
-8 | -0.595 | 0.01048 | -0.055 | -56.739
-7.5 | -0.54 | 0.01026 | -0.056 | -52.624
-7 | -0.483 | 0.0101 | -0.056 | -47.842
-6.5 | -0.426 | 0.00985 | -0.057 | -43.188
-6 | -0.367 | 0.00968 | -0.058 | -37.873
-5.5 | -0.307 | 0.00981 | -0.058 | -31.293
-5 | -0.247 | 0.00991 | -0.059 | -24.875
-4.5 | -0.185 | 0.00969 | -0.06 | -19.141
-4 | -0.124 | 0.00955 | -0.061 | -12.974
-3.5 | -0.062 | 0.00945 | -0.061 | -6.566
-3 | 0 | 0.00954 | -0.062 | 0.009
-2.5 | 0.062 | 0.00941 | -0.063 | 6.63
-2 | 0.125 | 0.00932 | -0.063 | 13.398
-1.5 | 0.187 | 0.00923 | -0.064 | 20.308
-1 | 0.25 | 0.00954 | -0.065 | 26.196
-0.5 | 0.312 | 0.00922 | -0.066 | 33.85
0 | 0.377 | 0.00934 | -0.066 | 40.35
0.5 | 0.439 | 0.00934 | -0.067 | 47.05
1 | 0.502 | 0.00945 | -0.068 | 53.129
1.5 | 0.564 | 0.00959 | -0.068 | 58.866
2 | 0.627 | 0.00987 | -0.069 | 63.494
2.5 | 0.689 | 0.01005 | -0.07 | 68.566
3 | 0.751 | 0.01017 | -0.071 | 73.886
3.5 | 0.813 | 0.01039 | -0.071 | 78.265
4 | 0.875 | 0.01043 | -0.072 | 83.814
4.5 | 0.936 | 0.01104 | -0.073 | 84.759
5 | 0.997 | 0.01141 | -0.074 | 87.348
5.5 | 1.057 | 0.01127 | -0.074 | 93.851
6 | 1.118 | 0.01151 | -0.075 | 97.115
6.5 | 1.177 | 0.01177 | -0.076 | 100.002
7 | 1.236 | 0.01229 | -0.076 | 100.539
7.5 | 1.294 | 0.01267 | -0.077 | 102.085
8 | 1.351 | 0.01256 | -0.078 | 107.527
8.5 | 1.406 | 0.01288 | -0.078 | 109.173
9 | 1.461 | 0.01337 | -0.079 | 109.239
9.5 | 1.513 | 0.01395 | -0.08 | 108.476
10 | 1.563 | 0.01446 | -0.08 | 108.092
10.5 | 1.612 | 0.01502 | -0.081 | 107.306
11 | 1.658 | 0.01565 | -0.082 | 105.961
11.5 | 1.701 | 0.01627 | -0.083 | 104.549
12 | 1.742 | 0.01686 | -0.083 | 103.329
12.5 | 1.779 | 0.01768 | -0.084 | 100.599
13 | 1.812 | 0.0185 | -0.084 | 97.986
13.5 | 1.803 | 0.02071 | -0.083 | 87.059
14 | 1.822 | 0.02193 | -0.083 | 83.096
14.5 | 1.838 | 0.02329 | -0.084 | 78.906
15 | 1.848 | 0.02486 | -0.084 | 74.359
15.5 | 1.855 | 0.02652 | -0.084 | 69.952
16 | 1.858 | 0.02842 | -0.084 | 65.394
16.5 | 1.857 | 0.03057 | -0.085 | 60.758
17 | 1.851 | 0.03335 | -0.085 | 55.497
17.5 | 1.842 | 0.03595 | -0.085 | 51.245
18 | 1.83 | 0.03902 | -0.085 | 46.904
18.5 | 1.816 | 0.04191 | -0.085 | 43.33
19 | 1.796 | 0.04584 | -0.085 | 39.193
19.5 | 1.771 | 0.04923 | -0.085 | 35.976
20 | 1.736 | 0.05385 | -0.085 | 32.236

## 124. Re 14M Mach 0.10 (2)
BIGFOIL.COM POLAR EXPORT
GA 30A415
GA 30A415 |  |  |  | Cl Max: | 1.9772 | at alpha= | 20 | deg
XFOIL ncrit=9 |  |  |  | L/D Max: | 159.66 | at alpha= | 7 | deg
Re: | 14000000 |  |  | Cd Min: | 0.04779 | at alpha= | 20 | deg
Mach: | 0.1 |  |  | Cl=0 at alpha= | -2.9839 | deg
|  |  |  | @ Cl=0.1, Cd= | 0.0053534
|  |  |  | @ Cl=0.4, Cd= | 0.0053078
|  |  |  | @ Cl=0.6, Cd= | 0.0055937
alpha (deg) | Cl | Cd | Cm | Cl/Cd
-20 | -1.7351 | 0.02296 | -0.0926 | -75.5706
-19.5 | -1.7194 | 0.0208 | -0.0896 | -82.6635
-19 | -1.6999 | 0.01915 | -0.0857 | -88.7676
-18.5 | -1.6778 | 0.01789 | -0.081 | -93.7842
-18 | -1.6435 | 0.01678 | -0.078 | -97.944
-17.5 | -1.596 | 0.01575 | -0.0773 | -101.3333
-17 | -1.552 | 0.01491 | -0.0754 | -104.0912
-16.5 | -1.5079 | 0.0142 | -0.0733 | -106.1901
-16 | -1.4613 | 0.01357 | -0.0716 | -107.6861
-15.5 | -1.4122 | 0.01297 | -0.0703 | -108.882
-15 | -1.3628 | 0.01236 | -0.069 | -110.2589
-14.5 | -1.3124 | 0.01174 | -0.0679 | -111.7888
-14 | -1.2607 | 0.0112 | -0.067 | -112.5625
-13.5 | -1.2075 | 0.01074 | -0.0663 | -112.4302
-13 | -1.1533 | 0.01033 | -0.0657 | -111.6457
-12.5 | -1.0989 | 0.00991 | -0.0652 | -110.888
-12 | -1.0444 | 0.00945 | -0.0646 | -110.5185
-11.5 | -0.9888 | 0.00908 | -0.0643 | -108.8987
-11 | -0.9324 | 0.00876 | -0.064 | -106.4384
-10.5 | -0.8762 | 0.0084 | -0.0638 | -104.3095
-10 | -0.8196 | 0.00809 | -0.0636 | -101.3103
-9.5 | -0.7623 | 0.00784 | -0.0635 | -97.2321
-9 | -0.705 | 0.00758 | -0.0634 | -93.0079
-8.5 | -0.6475 | 0.00732 | -0.0634 | -88.4563
-8 | -0.5893 | 0.00712 | -0.0635 | -82.7669
-7.5 | -0.5313 | 0.00689 | -0.0635 | -77.1118
-7 | -0.4728 | 0.00669 | -0.0637 | -70.6726
-6.5 | -0.4143 | 0.0065 | -0.0639 | -63.7385
-6 | -0.3556 | 0.00634 | -0.0641 | -56.0883
-5.5 | -0.2967 | 0.00615 | -0.0643 | -48.2439
-5 | -0.238 | 0.00601 | -0.0646 | -39.6007
-4.5 | -0.1789 | 0.00585 | -0.0649 | -30.5812
-4 | -0.12 | 0.00571 | -0.0652 | -21.0158
-3.5 | -0.0611 | 0.00559 | -0.0655 | -10.9302
-3 | -0.0019 | 0.00548 | -0.0659 | -0.34672
-2.5 | 0.057 | 0.00539 | -0.0662 | 10.5751
-2 | 0.1157 | 0.00534 | -0.0665 | 21.6667
-1.5 | 0.1738 | 0.0053 | -0.0667 | 32.7925
-1 | 0.232 | 0.00527 | -0.067 | 44.0228
-0.5 | 0.2898 | 0.00527 | -0.0672 | 54.9905
0 | 0.3482 | 0.00529 | -0.0675 | 65.8223
0.5 | 0.4063 | 0.00531 | -0.0678 | 76.516
1 | 0.4637 | 0.00538 | -0.068 | 86.1896
1.5 | 0.5208 | 0.00548 | -0.0681 | 95.0365
2 | 0.5784 | 0.00556 | -0.0684 | 104.0288
2.5 | 0.636 | 0.00565 | -0.0686 | 112.5664
3 | 0.6931 | 0.00578 | -0.0688 | 119.9135
3.5 | 0.7495 | 0.00597 | -0.0689 | 125.5444
4 | 0.8054 | 0.00618 | -0.0688 | 130.3236
4.5 | 0.8612 | 0.00638 | -0.0688 | 134.9843
5 | 0.9169 | 0.00653 | -0.0688 | 140.4135
5.5 | 0.9712 | 0.00657 | -0.0686 | 147.8234
6 | 1.0238 | 0.00661 | -0.0681 | 154.8865
6.5 | 1.0755 | 0.00679 | -0.0673 | 158.3947
7 | 1.1272 | 0.00706 | -0.0664 | 159.6601
7.5 | 1.1783 | 0.00739 | -0.0655 | 159.4452
8 | 1.2293 | 0.00777 | -0.0646 | 158.2111
9 | 1.3404 | 0.00873 | -0.0651 | 153.5395
9.5 | 1.3955 | 0.0092 | -0.0654 | 151.6848
10 | 1.4409 | 0.00963 | -0.0635 | 149.6262
10.5 | 1.4884 | 0.01006 | -0.0622 | 147.9523
11 | 1.5335 | 0.01058 | -0.0604 | 144.9433
11.5 | 1.5747 | 0.01114 | -0.058 | 141.3555
12 | 1.6126 | 0.0117 | -0.055 | 137.8291
12.5 | 1.6493 | 0.01241 | -0.0521 | 132.9009
13 | 1.684 | 0.01326 | -0.049 | 126.9985
13.5 | 1.7193 | 0.01415 | -0.0464 | 121.5053
14 | 1.7527 | 0.0152 | -0.0437 | 115.3092
14.5 | 1.7827 | 0.0165 | -0.0408 | 108.0424
15 | 1.8132 | 0.01786 | -0.0383 | 101.523
15.5 | 1.8396 | 0.01958 | -0.0357 | 93.953
16 | 1.8663 | 0.02136 | -0.0334 | 87.3736
16.5 | 1.8875 | 0.02364 | -0.0309 | 79.8435
17 | 1.9102 | 0.02588 | -0.0289 | 73.8099
17.5 | 1.9272 | 0.02869 | -0.0268 | 67.1732
18 | 1.9422 | 0.03177 | -0.0248 | 61.1331
18.5 | 1.9566 | 0.03507 | -0.0233 | 55.7913
19 | 1.9688 | 0.03867 | -0.0219 | 50.9129
19.5 | 1.9748 | 0.04295 | -0.0206 | 45.979
20 | 1.9772 | 0.04779 | -0.0196 | 41.3727

## 125. Re 14M Mach 0.25 (1)
BIGFOIL.COM POLAR EXPORT
GA 30A415
GA 30A415 |  |  |  | Cl Max: | 1.792 | at alpha= | 14 | deg
JavaFoil+Calcfoil stall+Eppler ext transition |  |  |  | L/D Max: | 107.048 | at alpha= | 8.5 | deg
Re: | 14000000 |  |  | Cd Min: | 0.00925 | at alpha= | -1.5 | deg
Mach: | 0.25 |  |  | Cl=0 at alpha= | -3 | deg
|  |  |  | @ Cl=0.1, Cd= | 0.0094044
|  |  |  | @ Cl=0.4, Cd= | 0.0094159
|  |  |  | @ Cl=0.6, Cd= | 0.0097663
alpha (deg) | Cl | Cd | Cm | Cl/Cd
-17 | -0.668 | 0.11681 | -0.029 | -5.717
-16.5 | -0.704 | 0.10461 | -0.031 | -6.73
-16 | -0.733 | 0.09771 | -0.031 | -7.502
-15.5 | -0.764 | 0.08458 | -0.034 | -9.036
-15 | -0.786 | 0.07734 | -0.035 | -10.166
-14.5 | -0.806 | 0.06852 | -0.037 | -11.763
-14 | -0.826 | 0.05712 | -0.039 | -14.456
-13.5 | -0.839 | 0.0483 | -0.041 | -17.364
-13 | -0.855 | 0.03681 | -0.043 | -23.22
-12.5 | -0.883 | 0.02298 | -0.047 | -38.448
-12 | -0.899 | 0.01658 | -0.05 | -54.2
-11.5 | -0.895 | 0.01438 | -0.051 | -62.194
-11 | -0.867 | 0.01369 | -0.052 | -63.359
-10.5 | -0.834 | 0.01303 | -0.053 | -64.039
-10 | -0.797 | 0.01207 | -0.054 | -66
-9.5 | -0.754 | 0.01238 | -0.054 | -60.918
-9 | -0.708 | 0.01105 | -0.055 | -64.027
-8.5 | -0.658 | 0.01098 | -0.056 | -59.929
-8 | -0.606 | 0.01084 | -0.056 | -55.855
-7.5 | -0.551 | 0.01029 | -0.057 | -53.523
-7 | -0.494 | 0.01032 | -0.058 | -47.875
-6.5 | -0.436 | 0.01006 | -0.059 | -43.291
-6 | -0.376 | 0.00961 | -0.059 | -39.088
-5.5 | -0.315 | 0.00988 | -0.06 | -31.869
-5 | -0.253 | 0.00979 | -0.061 | -25.839
-4.5 | -0.19 | 0.0096 | -0.061 | -19.826
-4 | -0.127 | 0.00959 | -0.062 | -13.264
-3.5 | -0.064 | 0.00965 | -0.063 | -6.602
-3 | 0 | 0.00942 | -0.064 | 0.009
-2.5 | 0.064 | 0.00941 | -0.064 | 6.811
-2 | 0.128 | 0.0094 | -0.065 | 13.648
-1.5 | 0.192 | 0.00925 | -0.066 | 20.806
-1 | 0.257 | 0.00938 | -0.067 | 27.345
-0.5 | 0.321 | 0.00925 | -0.067 | 34.672
0 | 0.387 | 0.00942 | -0.068 | 41.092
0.5 | 0.451 | 0.0094 | -0.069 | 48.011
1 | 0.516 | 0.00959 | -0.07 | 53.784
1.5 | 0.58 | 0.00966 | -0.07 | 60.012
2 | 0.644 | 0.01 | -0.071 | 64.393
2.5 | 0.708 | 0.01019 | -0.072 | 69.47
3 | 0.772 | 0.01035 | -0.073 | 74.535
3.5 | 0.835 | 0.01061 | -0.073 | 78.667
4 | 0.898 | 0.01061 | -0.074 | 84.659
4.5 | 0.961 | 0.01091 | -0.075 | 88.066
5 | 1.024 | 0.01165 | -0.076 | 87.827
5.5 | 1.086 | 0.01157 | -0.076 | 93.81
6 | 1.147 | 0.01184 | -0.077 | 96.848
6.5 | 1.208 | 0.01212 | -0.078 | 99.658
7 | 1.267 | 0.01267 | -0.078 | 100.012
7.5 | 1.326 | 0.01292 | -0.079 | 102.674
8 | 1.384 | 0.01298 | -0.08 | 106.622
8.5 | 1.44 | 0.01345 | -0.081 | 107.048
9 | 1.495 | 0.01398 | -0.081 | 106.95
9.5 | 1.546 | 0.01453 | -0.082 | 106.423
10 | 1.596 | 0.01522 | -0.083 | 104.865
10.5 | 1.643 | 0.01591 | -0.083 | 103.237
11 | 1.686 | 0.01661 | -0.084 | 101.508
11.5 | 1.726 | 0.01727 | -0.085 | 99.943
12 | 1.762 | 0.01813 | -0.085 | 97.207
12.5 | 1.755 | 0.02057 | -0.084 | 85.323
13 | 1.773 | 0.02182 | -0.084 | 81.286
13.5 | 1.786 | 0.02326 | -0.085 | 76.768
14 | 1.792 | 0.02494 | -0.085 | 71.872
14.5 | 1.792 | 0.02692 | -0.085 | 66.574
15 | 1.786 | 0.029 | -0.085 | 61.597
15.5 | 1.773 | 0.03165 | -0.085 | 56.033
16 | 1.755 | 0.03446 | -0.085 | 50.933
16.5 | 1.73 | 0.03796 | -0.085 | 45.57
17 | 1.7 | 0.04126 | -0.085 | 41.203
17.5 | 1.661 | 0.04603 | -0.085 | 36.096
18 | 1.618 | 0.05105 | -0.085 | 31.692
18.5 | 1.571 | 0.05581 | -0.085 | 28.15
19 | 1.517 | 0.06241 | -0.085 | 24.302

## 126. Re 14M Mach 0.25 (2)
BIGFOIL.COM POLAR EXPORT
GA 30A415
GA 30A415 |  |  |  | Cl Max: | 1.9394 | at alpha= | 18.5 | deg
XFOIL ncrit=9 |  |  |  | L/D Max: | 160.055 | at alpha= | 7 | deg
Re: | 14000000 |  |  | Cd Min: | 0.09526 | at alpha= | -20 | deg
Mach: | 0.25 |  |  | Cl=0 at alpha= | -2.982 | deg
|  |  |  | @ Cl=0.1, Cd= | 0.0053894
|  |  |  | @ Cl=0.4, Cd= | 0.0053333
|  |  |  | @ Cl=0.6, Cd= | 0.0056033
alpha (deg) | Cl | Cd | Cm | Cl/Cd
-20 | -1.273 | 0.09526 | -0.0606 | -13.3634
-19.5 | -1.5016 | 0.06072 | -0.0853 | -24.7299
-19 | -1.6079 | 0.04057 | -0.1007 | -39.6327
-18.5 | -1.6334 | 0.02952 | -0.11 | -55.332
-18 | -1.6327 | 0.02452 | -0.11 | -66.5865
-17.5 | -1.6195 | 0.02159 | -0.1067 | -75.0116
-17 | -1.6038 | 0.01939 | -0.1013 | -82.7127
-16.5 | -1.572 | 0.01773 | -0.0967 | -88.6633
-16 | -1.5339 | 0.01643 | -0.0922 | -93.3597
-15.5 | -1.488 | 0.01532 | -0.0887 | -97.1279
-15 | -1.4376 | 0.01436 | -0.0858 | -100.1114
-14.5 | -1.3843 | 0.01354 | -0.0832 | -102.2378
-14 | -1.3289 | 0.01282 | -0.081 | -103.6583
-13.5 | -1.2723 | 0.01215 | -0.079 | -104.716
-13 | -1.2158 | 0.01144 | -0.0771 | -106.2762
-12.5 | -1.1582 | 0.01081 | -0.0755 | -107.1415
-12 | -1.0991 | 0.01029 | -0.0741 | -106.8124
-11.5 | -1.0394 | 0.00983 | -0.0729 | -105.7375
-11 | -0.9801 | 0.00932 | -0.0717 | -105.1609
-10.5 | -0.9199 | 0.0089 | -0.0708 | -103.3596
-10 | -0.8591 | 0.00855 | -0.07 | -100.4795
-9.5 | -0.7989 | 0.00817 | -0.0693 | -97.7846
-9 | -0.738 | 0.00787 | -0.0687 | -93.7738
-8.5 | -0.677 | 0.00761 | -0.0682 | -88.9619
-8 | -0.616 | 0.00731 | -0.0679 | -84.2681
-7.5 | -0.5546 | 0.00709 | -0.0676 | -78.2228
-7 | -0.4934 | 0.00684 | -0.0674 | -72.1345
-6.5 | -0.4317 | 0.00664 | -0.0673 | -65.0151
-6 | -0.3705 | 0.00644 | -0.0673 | -57.5311
-5.5 | -0.3089 | 0.00625 | -0.0673 | -49.424
-5 | -0.2475 | 0.0061 | -0.0674 | -40.5738
-4.5 | -0.1861 | 0.00591 | -0.0676 | -31.489
-4 | -0.1247 | 0.00577 | -0.0677 | -21.6118
-3.5 | -0.0635 | 0.00565 | -0.0679 | -11.2389
-3 | -0.0022 | 0.00552 | -0.0682 | -0.39855
-2.5 | 0.059 | 0.00543 | -0.0685 | 10.8656
-2 | 0.1196 | 0.00537 | -0.0687 | 22.2719
-1.5 | 0.1799 | 0.00533 | -0.0689 | 33.7523
-1 | 0.2401 | 0.00531 | -0.0691 | 45.2166
-0.5 | 0.3 | 0.0053 | -0.0692 | 56.6038
0 | 0.3603 | 0.00532 | -0.0695 | 67.7256
0.5 | 0.4202 | 0.00534 | -0.0697 | 78.6891
1 | 0.4797 | 0.0054 | -0.0699 | 88.8333
1.5 | 0.5386 | 0.00553 | -0.0699 | 97.396
2 | 0.5982 | 0.0056 | -0.0701 | 106.8214
2.5 | 0.6576 | 0.00571 | -0.0702 | 115.1664
3 | 0.7166 | 0.00587 | -0.0703 | 122.0784
3.5 | 0.7752 | 0.00603 | -0.0703 | 128.5572
4 | 0.8328 | 0.00627 | -0.0701 | 132.823
4.5 | 0.8907 | 0.00649 | -0.0699 | 137.2419
5 | 0.9484 | 0.00666 | -0.0697 | 142.4024
5.5 | 1.0042 | 0.00673 | -0.0692 | 149.2125
6 | 1.058 | 0.00678 | -0.0683 | 156.0472
6.5 | 1.1117 | 0.00697 | -0.0673 | 159.4978
7 | 1.1652 | 0.00728 | -0.066 | 160.0549
7.5 | 1.2179 | 0.00766 | -0.0647 | 158.9948
8 | 1.2702 | 0.00808 | -0.0633 | 157.203
8.5 | 1.3277 | 0.00864 | -0.0631 | 153.669
9 | 1.3874 | 0.00917 | -0.0634 | 151.2977
9.5 | 1.4361 | 0.00967 | -0.0614 | 148.5109
10 | 1.483 | 0.0102 | -0.059 | 145.3922
10.5 | 1.5261 | 0.01075 | -0.0558 | 141.9628
11 | 1.5674 | 0.01134 | -0.0525 | 138.2187
11.5 | 1.6069 | 0.01211 | -0.0491 | 132.692
12 | 1.6451 | 0.01301 | -0.0457 | 126.4489
12.5 | 1.6824 | 0.01403 | -0.0424 | 119.9145
13 | 1.7186 | 0.01519 | -0.0393 | 113.1402
13.5 | 1.7519 | 0.01662 | -0.0361 | 105.4091
14 | 1.7821 | 0.01833 | -0.0329 | 97.2231
14.5 | 1.8131 | 0.02014 | -0.0301 | 90.0248
15 | 1.8374 | 0.02248 | -0.0271 | 81.7349
15.5 | 1.8635 | 0.02485 | -0.0245 | 74.9899
16 | 1.8813 | 0.0279 | -0.0218 | 67.4301
16.5 | 1.9021 | 0.03092 | -0.0195 | 61.5168
17 | 1.9149 | 0.03467 | -0.0173 | 55.2322
17.5 | 1.9256 | 0.03882 | -0.0154 | 49.6033
18 | 1.9365 | 0.04304 | -0.0138 | 44.993
18.5 | 1.9394 | 0.04821 | -0.0125 | 40.2282
19 | 1.939 | 0.05373 | -0.0114 | 36.0878
19.5 | 1.9344 | 0.05996 | -0.0109 | 32.2615
20 | 1.9314 | 0.06606 | -0.0106 | 29.2371

## 127. Re 14M Mach 0.50 (1)
BIGFOIL.COM POLAR EXPORT
GA 30A415
GA 30A415 |  |  |  | Cl Max: | 1.62 | at alpha= | 10 | deg
JavaFoil+Calcfoil stall+Eppler ext transition |  |  |  | L/D Max: | 95.617 | at alpha= | 8 | deg
Re: | 14000000 |  |  | Cd Min: | 0.00969 | at alpha= | -3.5 | deg
Mach: | 0.5 |  |  | Cl=0 at alpha= | -3 | deg
|  |  |  | @ Cl=0.1, Cd= | 0.0097179
|  |  |  | @ Cl=0.4, Cd= | 0.0097557
|  |  |  | @ Cl=0.6, Cd= | 0.010023
alpha (deg) | Cl | Cd | Cm | Cl/Cd
-20 | -0.981 | 0.18556 | -0.029 | -5.286
-19.5 | -0.953 | 0.16975 | -0.03 | -5.615
-19 | -0.925 | 0.16298 | -0.03 | -5.673
-18.5 | -0.896 | 0.15935 | -0.03 | -5.621
-18 | -0.866 | 0.15528 | -0.03 | -5.579
-17.5 | -0.837 | 0.15188 | -0.03 | -5.511
-17 | -0.809 | 0.13905 | -0.03 | -5.815
-16.5 | -0.78 | 0.13104 | -0.03 | -5.956
-16 | -0.754 | 0.12634 | -0.031 | -5.968
-15.5 | -0.728 | 0.1143 | -0.033 | -6.368
-15 | -0.7 | 0.1082 | -0.033 | -6.466
-14.5 | -0.67 | 0.10417 | -0.033 | -6.435
-14 | -0.64 | 0.10042 | -0.033 | -6.376
-13.5 | -0.61 | 0.09754 | -0.033 | -6.256
-13 | -0.58 | 0.09441 | -0.032 | -6.148
-12.5 | -0.55 | 0.09095 | -0.031 | -6.05
-12 | -0.521 | 0.08669 | -0.031 | -6.014
-11.5 | -0.495 | 0.08143 | -0.034 | -6.082
-11 | -0.467 | 0.07457 | -0.035 | -6.262
-10.5 | -0.439 | 0.06914 | -0.036 | -6.345
-10 | -0.415 | 0.05965 | -0.04 | -6.949
-9.5 | -0.378 | 0.06723 | -0.034 | -5.62
-9 | -0.37 | 0.04049 | -0.048 | -9.137
-8.5 | -0.583 | 0.01622 | -0.06 | -35.915
-8 | -0.604 | 0.0125 | -0.063 | -48.28
-7.5 | -0.573 | 0.01144 | -0.064 | -50.112
-7 | -0.527 | 0.01112 | -0.065 | -47.374
-6.5 | -0.471 | 0.01063 | -0.065 | -44.35
-6 | -0.411 | 0.01027 | -0.066 | -39.975
-5.5 | -0.346 | 0.00999 | -0.067 | -34.695
-5 | -0.28 | 0.01001 | -0.068 | -27.944
-4.5 | -0.211 | 0.00981 | -0.069 | -21.515
-4 | -0.141 | 0.0099 | -0.07 | -14.286
-3.5 | -0.071 | 0.00969 | -0.07 | -7.322
-3 | 0 | 0.0098 | -0.071 | 0.01
-2.5 | 0.072 | 0.00971 | -0.072 | 7.366
-2 | 0.143 | 0.00973 | -0.073 | 14.706
-1.5 | 0.215 | 0.0097 | -0.074 | 22.141
-1 | 0.287 | 0.00969 | -0.074 | 29.555
-0.5 | 0.358 | 0.00975 | -0.075 | 36.733
0 | 0.432 | 0.00976 | -0.076 | 44.326
0.5 | 0.504 | 0.00972 | -0.077 | 51.866
1 | 0.576 | 0.00998 | -0.078 | 57.697
1.5 | 0.648 | 0.01011 | -0.079 | 64.045
2 | 0.719 | 0.01064 | -0.079 | 67.577
2.5 | 0.79 | 0.01089 | -0.08 | 72.551
3 | 0.861 | 0.01119 | -0.081 | 76.968
3.5 | 0.931 | 0.0111 | -0.082 | 83.892
4 | 1.001 | 0.01142 | -0.083 | 87.674
4.5 | 1.071 | 0.01202 | -0.084 | 89.062
5 | 1.139 | 0.013 | -0.084 | 87.664
5.5 | 1.207 | 0.01348 | -0.085 | 89.542
6 | 1.274 | 0.01405 | -0.086 | 90.645
6.5 | 1.338 | 0.01456 | -0.087 | 91.894
7 | 1.4 | 0.01525 | -0.088 | 91.827
7.5 | 1.461 | 0.01528 | -0.088 | 95.59
8 | 1.518 | 0.01588 | -0.089 | 95.617
8.5 | 1.569 | 0.01679 | -0.09 | 93.447
9 | 1.614 | 0.01773 | -0.091 | 91.023
9.5 | 1.611 | 0.0204 | -0.09 | 78.984
10 | 1.62 | 0.02253 | -0.09 | 71.911
10.5 | 1.606 | 0.0251 | -0.09 | 63.968
11 | 1.543 | 0.02889 | -0.089 | 53.419
11.5 | 1.358 | 0.03398 | -0.089 | 39.975
12 | 0.987 | 0.04437 | -0.087 | 22.248
12.5 | 1.009 | 0.04965 | -0.086 | 20.325
13 | 0.942 | 0.10184 | -0.065 | 9.246
13.5 | 1.06 | 0.05672 | -0.086 | 18.689
14 | 1.083 | 0.06302 | -0.085 | 17.192
14.5 | 1.096 | 0.07442 | -0.083 | 14.731
15 | 1.089 | 0.09913 | -0.077 | 10.99

## 128. Re 14M Mach 0.50 (2)
BIGFOIL.COM POLAR EXPORT
GA 30A415
GA 30A415 |  |  |  | Cl Max: | 1.8765 | at alpha= | 14.5 | deg
XFOIL ncrit=9 |  |  |  | L/D Max: | 157.723 | at alpha= | 6 | deg
Re: | 14000000 |  |  | Cd Min: | 0.15208 | at alpha= | 19.5 | deg
Mach: | 0.5 |  |  | Cl=0 at alpha= | -99 | deg
|  |  |  | @ Cl=0.1, Cd= | 0.00551
|  |  |  | @ Cl=0.4, Cd= | 0.00551
|  |  |  | @ Cl=0.6, Cd= | 0.0056939
alpha (deg) | Cl | Cd | Cm | Cl/Cd
0 | 0.4142 | 0.00551 | -0.0781 | 75.1724
0.5 | 0.4828 | 0.00555 | -0.0779 | 86.991
1 | 0.5513 | 0.0056 | -0.0778 | 98.4464
1.5 | 0.6187 | 0.00573 | -0.0775 | 107.9756
2 | 0.6859 | 0.0059 | -0.077 | 116.2542
2.5 | 0.7535 | 0.00606 | -0.0766 | 124.3399
3 | 0.8216 | 0.00622 | -0.0761 | 132.09
3.5 | 0.889 | 0.00644 | -0.0754 | 138.0435
4 | 0.9553 | 0.00671 | -0.0743 | 142.3696
4.5 | 1.0199 | 0.00705 | -0.0729 | 144.6667
5.5 | 1.1469 | 0.00759 | -0.0692 | 151.1067
6 | 1.205 | 0.00764 | -0.0662 | 157.7225
7 | 1.3147 | 0.0086 | -0.0579 | 152.8721
7.5 | 1.3717 | 0.00927 | -0.0542 | 147.972
8 | 1.424 | 0.01013 | -0.0497 | 140.5726
8.5 | 1.4708 | 0.0112 | -0.0446 | 131.3214
9 | 1.5202 | 0.01237 | -0.04 | 122.8941
9.5 | 1.569 | 0.01375 | -0.0355 | 114.1091
10 | 1.6174 | 0.01532 | -0.0311 | 105.5744
10.5 | 1.6637 | 0.01721 | -0.0268 | 96.6705
11 | 1.7053 | 0.01952 | -0.0224 | 87.3617
11.5 | 1.743 | 0.02223 | -0.018 | 78.4076
12 | 1.7755 | 0.02538 | -0.0136 | 69.9567
12.5 | 1.8036 | 0.02894 | -0.0093 | 62.322
13 | 1.8308 | 0.03276 | -0.0051 | 55.8852
13.5 | 1.8527 | 0.03708 | -0.0011 | 49.9649
14 | 1.869 | 0.04201 | 0.0025 | 44.4894
14.5 | 1.8765 | 0.04769 | 0.0059 | 39.3479
15 | 1.8737 | 0.05435 | 0.0086 | 34.4747
16 | 1.827 | 0.07151 | 0.0107 | 25.5489
16.5 | 1.7887 | 0.08178 | 0.0096 | 21.8721
17 | 1.7472 | 0.09266 | 0.0072 | 18.856
17.5 | 1.705 | 0.10393 | 0.0038 | 16.4053
18 | 1.664 | 0.1156 | -0.0008 | 14.3945
18.5 | 1.6245 | 0.12747 | -0.0064 | 12.7442
19 | 1.5866 | 0.13977 | -0.0132 | 11.3515
19.5 | 1.5522 | 0.15208 | -0.0208 | 10.2065

## 129. Re 16M Mach 0.00 (1)
BIGFOIL.COM POLAR EXPORT
GA 30A415
GA 30A415 |  |  |  | Cl Max: | 1.875 | at alpha= | 16.5 | deg
JavaFoil+Calcfoil stall+Eppler ext transition |  |  |  | L/D Max: | 110.838 | at alpha= | 9.5 | deg
Re: | 16000000 |  |  | Cd Min: | 0.00912 | at alpha= | -1.5 | deg
Mach: | 0 |  |  | Cl=0 at alpha= | -3 | deg
|  |  |  | @ Cl=0.1, Cd= | 0.0093265
|  |  |  | @ Cl=0.4, Cd= | 0.0092921
|  |  |  | @ Cl=0.6, Cd= | 0.0097339
alpha (deg) | Cl | Cd | Cm | Cl/Cd
-18 | -0.929 | 0.09664 | -0.031 | -9.616
-17.5 | -0.941 | 0.08639 | -0.033 | -10.892
-17 | -0.949 | 0.07879 | -0.034 | -12.039
-16.5 | -0.961 | 0.0668 | -0.035 | -14.38
-16 | -0.967 | 0.05864 | -0.037 | -16.482
-15.5 | -0.973 | 0.05006 | -0.038 | -19.429
-15 | -0.971 | 0.0443 | -0.039 | -21.922
-14.5 | -0.973 | 0.03672 | -0.041 | -26.498
-14 | -1.001 | 0.02229 | -0.044 | -44.911
-13.5 | -1.003 | 0.01771 | -0.046 | -56.66
-13 | -1.005 | 0.01494 | -0.048 | -67.251
-12.5 | -0.978 | 0.0143 | -0.049 | -68.409
-12 | -0.948 | 0.01356 | -0.049 | -69.858
-11.5 | -0.914 | 0.01295 | -0.05 | -70.542
-11 | -0.877 | 0.01245 | -0.051 | -70.429
-10.5 | -0.836 | 0.0116 | -0.051 | -72.121
-10 | -0.793 | 0.01197 | -0.052 | -66.229
-9.5 | -0.747 | 0.01083 | -0.053 | -68.948
-9 | -0.697 | 0.01075 | -0.053 | -64.833
-8.5 | -0.646 | 0.01091 | -0.054 | -59.167
-8 | -0.593 | 0.01011 | -0.055 | -58.6
-7.5 | -0.538 | 0.01013 | -0.055 | -53.074
-7 | -0.481 | 0.01001 | -0.056 | -48.098
-6.5 | -0.424 | 0.00973 | -0.057 | -43.536
-6 | -0.365 | 0.00966 | -0.057 | -37.792
-5.5 | -0.306 | 0.00991 | -0.058 | -30.83
-5 | -0.245 | 0.00962 | -0.059 | -25.497
-4.5 | -0.185 | 0.00937 | -0.06 | -19.706
-4 | -0.123 | 0.00957 | -0.06 | -12.881
-3.5 | -0.062 | 0.00932 | -0.061 | -6.623
-3 | 0 | 0.00932 | -0.062 | 0.009
-2.5 | 0.062 | 0.0094 | -0.062 | 6.607
-2 | 0.124 | 0.00928 | -0.063 | 13.385
-1.5 | 0.186 | 0.00912 | -0.064 | 20.432
-1 | 0.249 | 0.00946 | -0.065 | 26.268
-0.5 | 0.311 | 0.0093 | -0.065 | 33.385
0 | 0.375 | 0.00928 | -0.066 | 40.4
0.5 | 0.437 | 0.00931 | -0.067 | 46.941
1 | 0.499 | 0.00944 | -0.067 | 52.907
1.5 | 0.562 | 0.00955 | -0.068 | 58.826
2 | 0.624 | 0.00985 | -0.069 | 63.328
2.5 | 0.686 | 0.00993 | -0.07 | 69.056
3 | 0.747 | 0.01012 | -0.07 | 73.868
3.5 | 0.809 | 0.01011 | -0.071 | 80.043
4 | 0.87 | 0.01039 | -0.072 | 83.78
4.5 | 0.931 | 0.01101 | -0.072 | 84.609
5 | 0.992 | 0.01127 | -0.073 | 88.022
5.5 | 1.052 | 0.01116 | -0.074 | 94.323
6 | 1.112 | 0.01139 | -0.075 | 97.682
6.5 | 1.171 | 0.01162 | -0.075 | 100.772
7 | 1.23 | 0.01195 | -0.076 | 102.949
7.5 | 1.288 | 0.01251 | -0.077 | 102.891
8 | 1.345 | 0.01287 | -0.077 | 104.454
8.5 | 1.4 | 0.01279 | -0.078 | 109.452
9 | 1.454 | 0.01313 | -0.079 | 110.802
9.5 | 1.507 | 0.01359 | -0.079 | 110.838
10 | 1.557 | 0.01416 | -0.08 | 110.004
10.5 | 1.606 | 0.0147 | -0.081 | 109.254
11 | 1.652 | 0.01521 | -0.082 | 108.595
11.5 | 1.696 | 0.01592 | -0.082 | 106.527
12 | 1.738 | 0.01659 | -0.083 | 104.751
12.5 | 1.775 | 0.01718 | -0.083 | 103.334
13 | 1.81 | 0.01787 | -0.084 | 101.249
13.5 | 1.841 | 0.01864 | -0.085 | 98.752
14 | 1.827 | 0.02103 | -0.083 | 86.88
14.5 | 1.844 | 0.02229 | -0.084 | 82.745
15 | 1.858 | 0.02371 | -0.084 | 78.364
15.5 | 1.867 | 0.02522 | -0.084 | 74.04
16 | 1.873 | 0.02696 | -0.084 | 69.477
16.5 | 1.875 | 0.02893 | -0.084 | 64.81
17 | 1.872 | 0.03136 | -0.085 | 59.693
17.5 | 1.866 | 0.03394 | -0.085 | 54.992
18 | 1.858 | 0.03666 | -0.085 | 50.682
18.5 | 1.847 | 0.03949 | -0.085 | 46.761
19 | 1.833 | 0.04249 | -0.085 | 43.139
19.5 | 1.811 | 0.04602 | -0.085 | 39.352
20 | 1.782 | 0.04963 | -0.085 | 35.912

## 130. Re 16M Mach 0.00 (2)
BIGFOIL.COM POLAR EXPORT
GA 30A415
GA 30A415 |  |  |  | Cl Max: | 1.9999 | at alpha= | 20 | deg
XFOIL ncrit=9 |  |  |  | L/D Max: | 162.097 | at alpha= | 7.5 | deg
Re: | 16000000 |  |  | Cd Min: | 0.04308 | at alpha= | 20 | deg
Mach: | 0 |  |  | Cl=0 at alpha= | -2.9803 | deg
|  |  |  | @ Cl=0.1, Cd= | 0.0053023
|  |  |  | @ Cl=0.4, Cd= | 0.0052881
|  |  |  | @ Cl=0.6, Cd= | 0.0055851
alpha (deg) | Cl | Cd | Cm | Cl/Cd
-20 | -1.7558 | 0.0201 | -0.0852 | -87.3532
-19.5 | -1.7344 | 0.01868 | -0.0815 | -92.848
-19 | -1.7116 | 0.01753 | -0.0772 | -97.6383
-18.5 | -1.6769 | 0.01649 | -0.0746 | -101.6919
-18 | -1.6326 | 0.01552 | -0.0736 | -105.1933
-17.5 | -1.5884 | 0.0147 | -0.0723 | -108.0544
-17 | -1.5455 | 0.01402 | -0.0704 | -110.2354
-16.5 | -1.4998 | 0.01341 | -0.0689 | -111.8419
-16 | -1.4521 | 0.01286 | -0.0677 | -112.916
-15.5 | -1.4028 | 0.01233 | -0.0667 | -113.7713
-15 | -1.3534 | 0.01178 | -0.0658 | -114.8896
-14.5 | -1.303 | 0.01122 | -0.065 | -116.1319
-14 | -1.2514 | 0.01074 | -0.0644 | -116.5177
-13.5 | -1.1986 | 0.01033 | -0.0639 | -116.031
-13 | -1.1449 | 0.00996 | -0.0635 | -114.9498
-12.5 | -1.0909 | 0.00956 | -0.0631 | -114.1109
-12 | -1.0367 | 0.00913 | -0.0628 | -113.5487
-11.5 | -0.9817 | 0.00878 | -0.0626 | -111.8109
-11 | -0.9259 | 0.00849 | -0.0625 | -109.0577
-10.5 | -0.8702 | 0.00817 | -0.0623 | -106.5116
-10 | -0.814 | 0.00786 | -0.0623 | -103.5623
-9.5 | -0.7573 | 0.00762 | -0.0623 | -99.3832
-9 | -0.7004 | 0.00739 | -0.0623 | -94.7767
-8.5 | -0.6434 | 0.00715 | -0.0624 | -89.986
-8 | -0.5858 | 0.00696 | -0.0625 | -84.1667
-7.5 | -0.5281 | 0.00673 | -0.0627 | -78.4695
-7 | -0.4702 | 0.00655 | -0.0629 | -71.7863
-6.5 | -0.4119 | 0.00637 | -0.0631 | -64.6625
-6 | -0.3536 | 0.0062 | -0.0634 | -57.0323
-5.5 | -0.2953 | 0.00605 | -0.0637 | -48.8099
-5 | -0.2367 | 0.00588 | -0.064 | -40.2551
-4.5 | -0.1783 | 0.00575 | -0.0643 | -31.0087
-4 | -0.1196 | 0.00562 | -0.0647 | -21.2811
-3.5 | -0.0609 | 0.0055 | -0.065 | -11.0727
-3 | -0.0023 | 0.0054 | -0.0654 | -0.42593
-2.5 | 0.0562 | 0.00534 | -0.0657 | 10.5243
-2 | 0.1143 | 0.00529 | -0.066 | 21.6068
-1.5 | 0.1722 | 0.00528 | -0.0663 | 32.6136
-1 | 0.2302 | 0.00526 | -0.0666 | 43.7643
-0.5 | 0.2878 | 0.00526 | -0.0668 | 54.7148
0 | 0.3457 | 0.00526 | -0.0671 | 65.7224
0.5 | 0.4036 | 0.00529 | -0.0675 | 76.2949
1 | 0.4606 | 0.00537 | -0.0676 | 85.7728
1.5 | 0.5179 | 0.00545 | -0.0679 | 95.0275
2 | 0.5749 | 0.00555 | -0.0681 | 103.5856
2.5 | 0.6321 | 0.00563 | -0.0683 | 112.2735
3 | 0.6892 | 0.00574 | -0.0686 | 120.0697
3.5 | 0.7451 | 0.00594 | -0.0686 | 125.4377
4 | 0.8011 | 0.00612 | -0.0687 | 130.8987
4.5 | 0.857 | 0.0063 | -0.0688 | 136.0317
5 | 0.9122 | 0.0065 | -0.0688 | 140.3385
5.5 | 0.9665 | 0.00666 | -0.0687 | 145.1201
6 | 1.0199 | 0.00671 | -0.0684 | 151.997
6.5 | 1.0722 | 0.00676 | -0.0679 | 158.6095
7 | 1.1239 | 0.00696 | -0.0672 | 161.4799
7.5 | 1.1752 | 0.00725 | -0.0665 | 162.0966
8 | 1.225 | 0.00764 | -0.0654 | 160.3403
8.5 | 1.2743 | 0.00805 | -0.0644 | 158.2981
9 | 1.3304 | 0.00848 | -0.0649 | 156.8868
9.5 | 1.387 | 0.00893 | -0.0657 | 155.3191
10 | 1.436 | 0.00937 | -0.0648 | 153.2551
10.5 | 1.4833 | 0.00978 | -0.0635 | 151.6667
11 | 1.5299 | 0.01024 | -0.0623 | 149.4043
11.5 | 1.5739 | 0.01076 | -0.0605 | 146.2732
12 | 1.6123 | 0.01133 | -0.0578 | 142.3036
12.5 | 1.6491 | 0.01193 | -0.0548 | 138.2313
13 | 1.6853 | 0.01264 | -0.0521 | 133.3307
13.5 | 1.7193 | 0.01351 | -0.0492 | 127.2613
14 | 1.7539 | 0.01439 | -0.0467 | 121.8833
14.5 | 1.7852 | 0.0155 | -0.044 | 115.1742
15 | 1.8151 | 0.01678 | -0.0413 | 108.1704
15.5 | 1.8439 | 0.0182 | -0.0389 | 101.3132
16 | 1.8706 | 0.01984 | -0.0365 | 94.2843
16.5 | 1.8943 | 0.02177 | -0.0341 | 87.0142
17 | 1.9183 | 0.02379 | -0.0321 | 80.6347
17.5 | 1.9361 | 0.02631 | -0.0298 | 73.588
18 | 1.9545 | 0.02896 | -0.028 | 67.4896
18.5 | 1.9723 | 0.03172 | -0.0263 | 62.1784
19 | 1.9835 | 0.03521 | -0.0247 | 56.3334
19.5 | 1.9921 | 0.03904 | -0.0233 | 51.0272
20 | 1.9999 | 0.04308 | -0.0222 | 46.4229

## 131. Re 16M Mach 0.10 (1)
BIGFOIL.COM POLAR EXPORT
GA 30A415
GA 30A415 |  |  |  | Cl Max: | 1.861 | at alpha= | 16 | deg
JavaFoil+Calcfoil stall+Eppler ext transition |  |  |  | L/D Max: | 110.692 | at alpha= | 9 | deg
Re: | 16000000 |  |  | Cd Min: | 0.00917 | at alpha= | -1.5 | deg
Mach: | 0.1 |  |  | Cl=0 at alpha= | -3 | deg
|  |  |  | @ Cl=0.1, Cd= | 0.0092979
|  |  |  | @ Cl=0.4, Cd= | 0.009324
|  |  |  | @ Cl=0.6, Cd= | 0.0097014
alpha (deg) | Cl | Cd | Cm | Cl/Cd
-18.5 | -0.879 | 0.11057 | -0.03 | -7.948
-18 | -0.894 | 0.1004 | -0.031 | -8.904
-17.5 | -0.904 | 0.09411 | -0.032 | -9.609
-17 | -0.917 | 0.08367 | -0.033 | -10.964
-16.5 | -0.926 | 0.0759 | -0.034 | -12.201
-16 | -0.94 | 0.06304 | -0.036 | -14.916
-15.5 | -0.945 | 0.05645 | -0.037 | -16.738
-15 | -0.95 | 0.04783 | -0.039 | -19.866
-14.5 | -0.952 | 0.04086 | -0.04 | -23.295
-14 | -0.959 | 0.03171 | -0.042 | -30.235
-13.5 | -0.987 | 0.01927 | -0.046 | -51.209
-13 | -0.985 | 0.01594 | -0.047 | -61.801
-12.5 | -0.974 | 0.0145 | -0.049 | -67.128
-12 | -0.945 | 0.01375 | -0.049 | -68.724
-11.5 | -0.912 | 0.01309 | -0.05 | -69.685
-11 | -0.876 | 0.01254 | -0.051 | -69.896
-10.5 | -0.837 | 0.01215 | -0.051 | -68.864
-10 | -0.794 | 0.01208 | -0.052 | -65.736
-9.5 | -0.748 | 0.01128 | -0.053 | -66.333
-9 | -0.699 | 0.01086 | -0.054 | -64.362
-8.5 | -0.648 | 0.011 | -0.054 | -58.919
-8 | -0.595 | 0.01022 | -0.055 | -58.222
-7.5 | -0.54 | 0.01024 | -0.056 | -52.712
-7 | -0.483 | 0.00996 | -0.056 | -48.534
-6.5 | -0.426 | 0.00983 | -0.057 | -43.281
-6 | -0.367 | 0.0096 | -0.058 | -38.193
-5.5 | -0.307 | 0.0099 | -0.058 | -31.006
-5 | -0.247 | 0.00961 | -0.059 | -25.665
-4.5 | -0.185 | 0.00937 | -0.06 | -19.791
-4 | -0.124 | 0.00957 | -0.061 | -12.949
-3.5 | -0.062 | 0.0094 | -0.061 | -6.603
-3 | 0 | 0.0094 | -0.062 | 0.009
-2.5 | 0.062 | 0.00931 | -0.063 | 6.7
-2 | 0.125 | 0.00929 | -0.063 | 13.435
-1.5 | 0.187 | 0.00917 | -0.064 | 20.433
-1 | 0.25 | 0.00946 | -0.065 | 26.416
-0.5 | 0.312 | 0.00932 | -0.066 | 33.499
0 | 0.377 | 0.00935 | -0.066 | 40.294
0.5 | 0.439 | 0.00928 | -0.067 | 47.36
1 | 0.502 | 0.0094 | -0.068 | 53.383
1.5 | 0.564 | 0.00957 | -0.068 | 58.975
2 | 0.627 | 0.0098 | -0.069 | 63.933
2.5 | 0.689 | 0.00998 | -0.07 | 69.058
3 | 0.751 | 0.01009 | -0.071 | 74.409
3.5 | 0.813 | 0.01008 | -0.071 | 80.631
4 | 0.875 | 0.01039 | -0.072 | 84.203
4.5 | 0.936 | 0.01105 | -0.073 | 84.688
5 | 0.997 | 0.01127 | -0.074 | 88.49
5.5 | 1.057 | 0.01114 | -0.074 | 94.905
6 | 1.118 | 0.01146 | -0.075 | 97.557
6.5 | 1.177 | 0.01166 | -0.076 | 100.932
7 | 1.236 | 0.01204 | -0.076 | 102.648
7.5 | 1.294 | 0.01255 | -0.077 | 103.114
8 | 1.351 | 0.01296 | -0.078 | 104.202
8.5 | 1.406 | 0.01289 | -0.078 | 109.101
9 | 1.461 | 0.0132 | -0.079 | 110.692
9.5 | 1.513 | 0.01368 | -0.08 | 110.572
10 | 1.563 | 0.0143 | -0.081 | 109.325
10.5 | 1.612 | 0.01484 | -0.081 | 108.594
11 | 1.658 | 0.01539 | -0.082 | 107.703
11.5 | 1.701 | 0.01612 | -0.083 | 105.556
12 | 1.742 | 0.01676 | -0.083 | 103.969
12.5 | 1.779 | 0.01743 | -0.084 | 102.08
13 | 1.812 | 0.01822 | -0.084 | 99.458
13.5 | 1.805 | 0.02026 | -0.083 | 89.08
14 | 1.825 | 0.02145 | -0.084 | 85.085
14.5 | 1.84 | 0.02277 | -0.084 | 80.819
15 | 1.851 | 0.02427 | -0.084 | 76.269
15.5 | 1.858 | 0.02589 | -0.084 | 71.769
16 | 1.861 | 0.02774 | -0.085 | 67.096
16.5 | 1.86 | 0.02984 | -0.085 | 62.321
17 | 1.854 | 0.03244 | -0.085 | 57.139
17.5 | 1.845 | 0.03517 | -0.085 | 52.461
18 | 1.833 | 0.0381 | -0.085 | 48.102
18.5 | 1.818 | 0.04097 | -0.085 | 44.387
19 | 1.8 | 0.04437 | -0.085 | 40.572
19.5 | 1.773 | 0.0482 | -0.085 | 36.793
20 | 1.74 | 0.05213 | -0.085 | 33.376

## 132. Re 16M Mach 0.10 (2)
BIGFOIL.COM POLAR EXPORT
GA 30A415
GA 30A415 |  |  |  | Cl Max: | 1.996 | at alpha= | 20 | deg
XFOIL ncrit=9 |  |  |  | L/D Max: | 161.973 | at alpha= | 7.5 | deg
Re: | 16000000 |  |  | Cd Min: | 0.04591 | at alpha= | 20 | deg
Mach: | 0.1 |  |  | Cl=0 at alpha= | -2.9796 | deg
|  |  |  | @ Cl=0.1, Cd= | 0.0053129
|  |  |  | @ Cl=0.4, Cd= | 0.0052868
|  |  |  | @ Cl=0.6, Cd= | 0.00559
alpha (deg) | Cl | Cd | Cm | Cl/Cd
-20 | -1.7512 | 0.02195 | -0.0918 | -79.7813
-19.5 | -1.7321 | 0.02011 | -0.0885 | -86.1313
-19 | -1.711 | 0.01863 | -0.0845 | -91.8411
-18.5 | -1.6858 | 0.01746 | -0.0801 | -96.5521
-18 | -1.6465 | 0.01636 | -0.078 | -100.6418
-17.5 | -1.6016 | 0.01535 | -0.0766 | -104.3388
-17 | -1.5603 | 0.01453 | -0.0742 | -107.3847
-16.5 | -1.5149 | 0.01382 | -0.0723 | -109.6165
-16 | -1.4672 | 0.01321 | -0.0708 | -111.0674
-15.5 | -1.4173 | 0.01264 | -0.0696 | -112.1282
-15 | -1.3666 | 0.01212 | -0.0685 | -112.7558
-14.5 | -1.3154 | 0.01154 | -0.0675 | -113.9861
-14 | -1.2636 | 0.01099 | -0.0666 | -114.9773
-13.5 | -1.2105 | 0.01051 | -0.0659 | -115.176
-13 | -1.1562 | 0.0101 | -0.0653 | -114.4752
-12.5 | -1.1011 | 0.00972 | -0.0648 | -113.2819
-12 | -1.0462 | 0.00929 | -0.0644 | -112.6157
-11.5 | -0.9908 | 0.00888 | -0.064 | -111.5766
-11 | -0.9344 | 0.00857 | -0.0637 | -109.0315
-10.5 | -0.8778 | 0.00826 | -0.0635 | -106.2712
-10 | -0.8211 | 0.00793 | -0.0633 | -103.5435
-9.5 | -0.7638 | 0.00767 | -0.0633 | -99.5828
-9 | -0.7062 | 0.00745 | -0.0632 | -94.7919
-8.5 | -0.6487 | 0.00719 | -0.0632 | -90.2225
-8 | -0.5906 | 0.00699 | -0.0633 | -84.4921
-7.5 | -0.5322 | 0.00676 | -0.0634 | -78.7278
-7 | -0.4738 | 0.00657 | -0.0635 | -72.1157
-6.5 | -0.415 | 0.0064 | -0.0638 | -64.8438
-6 | -0.3563 | 0.00622 | -0.064 | -57.283
-5.5 | -0.2975 | 0.00606 | -0.0642 | -49.0924
-5 | -0.2384 | 0.0059 | -0.0645 | -40.4068
-4.5 | -0.1796 | 0.00576 | -0.0648 | -31.1806
-4 | -0.1205 | 0.00563 | -0.0651 | -21.4032
-3.5 | -0.0613 | 0.00551 | -0.0655 | -11.1252
-3 | -0.0024 | 0.00541 | -0.0658 | -0.44362
-2.5 | 0.0565 | 0.00535 | -0.0661 | 10.5607
-2 | 0.1151 | 0.0053 | -0.0664 | 21.717
-1.5 | 0.1733 | 0.00529 | -0.0667 | 32.7599
-1 | 0.2317 | 0.00526 | -0.067 | 44.0494
-0.5 | 0.2896 | 0.00527 | -0.0672 | 54.9526
0 | 0.3479 | 0.00526 | -0.0675 | 66.1407
0.5 | 0.4062 | 0.00529 | -0.0678 | 76.7864
1 | 0.4635 | 0.00538 | -0.068 | 86.1524
1.5 | 0.5211 | 0.00546 | -0.0682 | 95.4396
2 | 0.5784 | 0.00556 | -0.0684 | 104.0288
2.5 | 0.636 | 0.00564 | -0.0686 | 112.766
3 | 0.6935 | 0.00575 | -0.0689 | 120.6087
3.5 | 0.7498 | 0.00595 | -0.0689 | 126.0168
4 | 0.8061 | 0.00614 | -0.069 | 131.2866
4.5 | 0.8623 | 0.00632 | -0.069 | 136.4399
5 | 0.9178 | 0.00653 | -0.069 | 140.5513
5.5 | 0.9725 | 0.00668 | -0.0688 | 145.5838
6 | 1.0263 | 0.00673 | -0.0685 | 152.4963
6.5 | 1.0789 | 0.00679 | -0.068 | 158.8954
7 | 1.1309 | 0.007 | -0.0672 | 161.5571
7.5 | 1.1824 | 0.0073 | -0.0664 | 161.9726
8 | 1.2325 | 0.0077 | -0.0653 | 160.0649
8.5 | 1.2821 | 0.00811 | -0.0641 | 158.0888
9 | 1.3391 | 0.00855 | -0.0647 | 156.6199
9.5 | 1.3961 | 0.00901 | -0.0654 | 154.9501
10 | 1.4443 | 0.00946 | -0.0641 | 152.6744
10.5 | 1.4917 | 0.0099 | -0.0627 | 150.6768
11 | 1.5383 | 0.01037 | -0.0613 | 148.3414
11.5 | 1.5818 | 0.0109 | -0.0593 | 145.1193
12 | 1.618 | 0.0115 | -0.0559 | 140.6957
12.5 | 1.6553 | 0.01216 | -0.053 | 136.1266
13 | 1.6921 | 0.0129 | -0.0503 | 131.1705
13.5 | 1.7257 | 0.01384 | -0.0472 | 124.6893
14 | 1.7595 | 0.01485 | -0.0446 | 118.4848
14.5 | 1.7917 | 0.016 | -0.0419 | 111.9813
15 | 1.8207 | 0.01742 | -0.0391 | 104.5178
15.5 | 1.8495 | 0.01894 | -0.0367 | 97.6505
16 | 1.8747 | 0.02079 | -0.0341 | 90.1732
16.5 | 1.8992 | 0.02279 | -0.0319 | 83.3348
17 | 1.9208 | 0.02509 | -0.0296 | 76.5564
17.5 | 1.9382 | 0.02781 | -0.0274 | 69.6944
18 | 1.9561 | 0.03064 | -0.0256 | 63.8414
18.5 | 1.9719 | 0.03372 | -0.024 | 58.4786
19 | 1.9812 | 0.03756 | -0.0224 | 52.7476
19.5 | 1.9883 | 0.04167 | -0.021 | 47.7154
20 | 1.996 | 0.04591 | -0.02 | 43.4764

## 133. Re 16M Mach 0.25 (1)
BIGFOIL.COM POLAR EXPORT
GA 30A415
GA 30A415 |  |  |  | Cl Max: | 1.796 | at alpha= | 14 | deg
JavaFoil+Calcfoil stall+Eppler ext transition |  |  |  | L/D Max: | 108.223 | at alpha= | 9 | deg
Re: | 16000000 |  |  | Cd Min: | 0.00924 | at alpha= | -1.5 | deg
Mach: | 0.25 |  |  | Cl=0 at alpha= | -3 | deg
|  |  |  | @ Cl=0.1, Cd= | 0.0094569
|  |  |  | @ Cl=0.4, Cd= | 0.0093441
|  |  |  | @ Cl=0.6, Cd= | 0.0097294
alpha (deg) | Cl | Cd | Cm | Cl/Cd
-17 | -0.669 | 0.11451 | -0.029 | -5.84
-16.5 | -0.705 | 0.10297 | -0.031 | -6.846
-16 | -0.734 | 0.09578 | -0.032 | -7.668
-15.5 | -0.766 | 0.08232 | -0.034 | -9.31
-15 | -0.789 | 0.07498 | -0.035 | -10.52
-14.5 | -0.809 | 0.06603 | -0.037 | -12.252
-14 | -0.829 | 0.05471 | -0.039 | -15.157
-13.5 | -0.843 | 0.04598 | -0.041 | -18.328
-13 | -0.86 | 0.03428 | -0.044 | -25.096
-12.5 | -0.885 | 0.02241 | -0.047 | -39.496
-12 | -0.901 | 0.01608 | -0.05 | -56.043
-11.5 | -0.895 | 0.01373 | -0.051 | -65.174
-11 | -0.867 | 0.01343 | -0.052 | -64.547
-10.5 | -0.834 | 0.01277 | -0.053 | -65.356
-10 | -0.797 | 0.01269 | -0.054 | -62.811
-9.5 | -0.754 | 0.01176 | -0.054 | -64.158
-9 | -0.708 | 0.01097 | -0.055 | -64.539
-8.5 | -0.658 | 0.0108 | -0.056 | -60.941
-8 | -0.606 | 0.01039 | -0.056 | -58.287
-7.5 | -0.551 | 0.01015 | -0.057 | -54.261
-7 | -0.494 | 0.01018 | -0.058 | -48.54
-6.5 | -0.436 | 0.00993 | -0.059 | -43.851
-6 | -0.376 | 0.00954 | -0.059 | -39.378
-5.5 | -0.315 | 0.01009 | -0.06 | -31.19
-5 | -0.253 | 0.00968 | -0.061 | -26.116
-4.5 | -0.19 | 0.00941 | -0.061 | -20.222
-4 | -0.127 | 0.00962 | -0.062 | -13.22
-3.5 | -0.064 | 0.00964 | -0.063 | -6.606
-3 | 0 | 0.00939 | -0.064 | 0.009
-2.5 | 0.064 | 0.00953 | -0.064 | 6.729
-2 | 0.128 | 0.0094 | -0.065 | 13.646
-1.5 | 0.192 | 0.00924 | -0.066 | 20.829
-1 | 0.257 | 0.00934 | -0.067 | 27.47
-0.5 | 0.321 | 0.00935 | -0.067 | 34.307
0 | 0.387 | 0.00934 | -0.068 | 41.422
0.5 | 0.451 | 0.00936 | -0.069 | 48.241
1 | 0.516 | 0.00949 | -0.07 | 54.332
1.5 | 0.58 | 0.00962 | -0.07 | 60.298
2 | 0.644 | 0.00997 | -0.071 | 64.6
2.5 | 0.708 | 0.01015 | -0.072 | 69.756
3 | 0.772 | 0.01024 | -0.073 | 75.347
3.5 | 0.835 | 0.01031 | -0.073 | 80.986
4 | 0.898 | 0.01059 | -0.074 | 84.806
4.5 | 0.961 | 0.01129 | -0.075 | 85.115
5 | 1.024 | 0.01157 | -0.076 | 88.444
5.5 | 1.086 | 0.01144 | -0.076 | 94.903
6 | 1.147 | 0.01172 | -0.077 | 97.914
6.5 | 1.208 | 0.0122 | -0.078 | 98.998
7 | 1.267 | 0.01234 | -0.078 | 102.705
7.5 | 1.326 | 0.01294 | -0.079 | 102.463
8 | 1.384 | 0.01327 | -0.08 | 104.302
8.5 | 1.44 | 0.01343 | -0.081 | 107.228
9 | 1.495 | 0.01381 | -0.081 | 108.223
9.5 | 1.546 | 0.01436 | -0.082 | 107.71
10 | 1.596 | 0.01501 | -0.083 | 106.304
10.5 | 1.643 | 0.01573 | -0.083 | 104.442
11 | 1.686 | 0.01643 | -0.084 | 102.611
11.5 | 1.726 | 0.01721 | -0.085 | 100.3
12 | 1.762 | 0.01801 | -0.085 | 97.83
12.5 | 1.793 | 0.0188 | -0.086 | 95.375
13 | 1.776 | 0.02135 | -0.085 | 83.155
13.5 | 1.788 | 0.02275 | -0.085 | 78.608
14 | 1.796 | 0.02425 | -0.085 | 74.05
14.5 | 1.795 | 0.0263 | -0.085 | 68.248
15 | 1.789 | 0.02837 | -0.085 | 63.059
15.5 | 1.777 | 0.03068 | -0.086 | 57.908
16 | 1.758 | 0.03344 | -0.086 | 52.586
16.5 | 1.733 | 0.03679 | -0.086 | 47.1
17 | 1.702 | 0.04038 | -0.086 | 42.153
17.5 | 1.665 | 0.04457 | -0.085 | 37.355
18 | 1.622 | 0.04944 | -0.085 | 32.796
18.5 | 1.574 | 0.05448 | -0.085 | 28.887
19 | 1.52 | 0.06036 | -0.085 | 25.177

## 134. Re 16M Mach 0.25 (2)
BIGFOIL.COM POLAR EXPORT
GA 30A415
GA 30A415 |  |  |  | Cl Max: | 1.9583 | at alpha= | 19.5 | deg
XFOIL ncrit=9 |  |  |  | L/D Max: | 161.409 | at alpha= | 7 | deg
Re: | 16000000 |  |  | Cd Min: | 0.07579 | at alpha= | -20 | deg
Mach: | 0.25 |  |  | Cl=0 at alpha= | -2.9795 | deg
|  |  |  | @ Cl=0.1, Cd= | 0.0053426
|  |  |  | @ Cl=0.4, Cd= | 0.0053099
|  |  |  | @ Cl=0.6, Cd= | 0.0056027
alpha (deg) | Cl | Cd | Cm | Cl/Cd
-20 | -1.4304 | 0.07579 | -0.0755 | -18.8732
-19.5 | -1.6 | 0.04935 | -0.0947 | -32.4215
-19 | -1.6576 | 0.03396 | -0.1077 | -48.8104
-18.5 | -1.667 | 0.02664 | -0.1116 | -62.5751
-18 | -1.6595 | 0.02285 | -0.1096 | -72.6258
-17.5 | -1.6418 | 0.02044 | -0.1054 | -80.3229
-17 | -1.6131 | 0.01869 | -0.101 | -86.3082
-16.5 | -1.5835 | 0.0173 | -0.0954 | -91.5318
-16 | -1.5421 | 0.01603 | -0.0913 | -96.2009
-15.5 | -1.4948 | 0.01495 | -0.088 | -99.9866
-15 | -1.4439 | 0.014 | -0.0851 | -103.1357
-14.5 | -1.3898 | 0.01318 | -0.0826 | -105.4476
-14 | -1.3339 | 0.01248 | -0.0805 | -106.883
-13.5 | -1.2765 | 0.01185 | -0.0786 | -107.7215
-13 | -1.2189 | 0.01122 | -0.0768 | -108.6364
-12.5 | -1.1611 | 0.01059 | -0.0751 | -109.6412
-12 | -1.102 | 0.01005 | -0.0737 | -109.6517
-11.5 | -1.0419 | 0.0096 | -0.0726 | -108.5312
-11 | -0.9821 | 0.00914 | -0.0715 | -107.4508
-10 | -0.8611 | 0.00837 | -0.0698 | -102.8793
-9.5 | -0.8004 | 0.00802 | -0.0691 | -99.8005
-9 | -0.7396 | 0.00771 | -0.0685 | -95.9274
-8.5 | -0.6783 | 0.00746 | -0.0681 | -90.9249
-8 | -0.6174 | 0.00718 | -0.0677 | -85.9889
-7.5 | -0.5558 | 0.00695 | -0.0674 | -79.9712
-7 | -0.4943 | 0.00672 | -0.0673 | -73.5565
-6.5 | -0.4328 | 0.00652 | -0.0672 | -66.3804
-6 | -0.3712 | 0.00632 | -0.0672 | -58.7342
-5.5 | -0.3097 | 0.00616 | -0.0672 | -50.276
-5 | -0.248 | 0.00598 | -0.0674 | -41.4716
-4.5 | -0.1866 | 0.00584 | -0.0675 | -31.9521
-4 | -0.1253 | 0.00568 | -0.0677 | -22.0599
-3.5 | -0.0638 | 0.00555 | -0.0679 | -11.4955
-3 | -0.0025 | 0.00546 | -0.0681 | -0.45788
-2.5 | 0.0584 | 0.00537 | -0.0684 | 10.8752
-2 | 0.1192 | 0.00533 | -0.0686 | 22.364
-1.5 | 0.1794 | 0.00532 | -0.0688 | 33.7218
-1 | 0.2397 | 0.00529 | -0.069 | 45.3119
-0.5 | 0.2996 | 0.00529 | -0.0692 | 56.6352
0 | 0.36 | 0.00529 | -0.0695 | 68.0529
0.5 | 0.4203 | 0.00532 | -0.0697 | 79.0038
1 | 0.4795 | 0.00541 | -0.0699 | 88.6322
1.5 | 0.5389 | 0.0055 | -0.07 | 97.9818
2 | 0.5982 | 0.0056 | -0.0701 | 106.8214
2.5 | 0.6578 | 0.00569 | -0.0703 | 115.6063
3 | 0.7173 | 0.00582 | -0.0704 | 123.2474
3.5 | 0.7758 | 0.006 | -0.0704 | 129.3
4 | 0.8337 | 0.00622 | -0.0703 | 134.0354
4.5 | 0.8916 | 0.00644 | -0.0701 | 138.4472
5 | 0.9491 | 0.00666 | -0.0699 | 142.5075
5.5 | 1.0059 | 0.00682 | -0.0695 | 147.4927
6 | 1.0613 | 0.00688 | -0.0689 | 154.2587
6.5 | 1.1151 | 0.00698 | -0.068 | 159.7564
7 | 1.1686 | 0.00724 | -0.0668 | 161.4088
7.5 | 1.222 | 0.0076 | -0.0656 | 160.7895
8 | 1.2737 | 0.008 | -0.064 | 159.2125
9 | 1.3862 | 0.00899 | -0.063 | 154.1935
9.5 | 1.4404 | 0.00948 | -0.0621 | 151.9409
10 | 1.4884 | 0.00998 | -0.0599 | 149.1383
10.5 | 1.5333 | 0.01053 | -0.0571 | 145.6125
11 | 1.5731 | 0.01114 | -0.0534 | 141.2118
11.5 | 1.6134 | 0.01185 | -0.05 | 136.1519
12 | 1.6529 | 0.01267 | -0.0468 | 130.4578
12.5 | 1.69 | 0.01367 | -0.0434 | 123.6284
13 | 1.7253 | 0.01485 | -0.0401 | 116.1818
13.5 | 1.7604 | 0.01615 | -0.037 | 109.0031
14 | 1.7923 | 0.01773 | -0.0339 | 101.0886
14.5 | 1.8209 | 0.01965 | -0.0308 | 92.6667
15 | 1.8499 | 0.02164 | -0.028 | 85.4852
15.5 | 1.8728 | 0.02419 | -0.0251 | 77.4204
16 | 1.8957 | 0.02683 | -0.0225 | 70.656
16.5 | 1.9144 | 0.02996 | -0.0201 | 63.8985
17 | 1.9275 | 0.03365 | -0.0178 | 57.2808
17.5 | 1.9434 | 0.03731 | -0.0159 | 52.0879
18 | 1.9517 | 0.04172 | -0.0141 | 46.7809
18.5 | 1.9553 | 0.04672 | -0.0126 | 41.8515
19 | 1.9563 | 0.05214 | -0.0116 | 37.5201
19.5 | 1.9583 | 0.05758 | -0.0108 | 34.0101
20 | 1.9507 | 0.06415 | -0.0105 | 30.4084

## 135. Re 16M Mach 0.50 (1)
BIGFOIL.COM POLAR EXPORT
GA 30A415
GA 30A415 |  |  |  | Cl Max: | 1.622 | at alpha= | 10 | deg
JavaFoil+Calcfoil stall+Eppler ext transition |  |  |  | L/D Max: | 96.307 | at alpha= | 7.5 | deg
Re: | 16000000 |  |  | Cd Min: | 0.00943 | at alpha= | -2 | deg
Mach: | 0.5 |  |  | Cl=0 at alpha= | -3 | deg
|  |  |  | @ Cl=0.1, Cd= | 0.0096783
|  |  |  | @ Cl=0.4, Cd= | 0.0096503
|  |  |  | @ Cl=0.6, Cd= | 0.0099333
alpha (deg) | Cl | Cd | Cm | Cl/Cd
-20 | -0.981 | 0.19158 | -0.029 | -5.12
-19.5 | -0.953 | 0.1768 | -0.029 | -5.388
-19 | -0.924 | 0.17035 | -0.029 | -5.423
-18.5 | -0.895 | 0.1678 | -0.03 | -5.333
-18 | -0.866 | 0.16437 | -0.029 | -5.267
-17.5 | -0.837 | 0.15834 | -0.029 | -5.284
-17 | -0.809 | 0.14693 | -0.03 | -5.503
-16.5 | -0.78 | 0.13593 | -0.03 | -5.74
-16 | -0.754 | 0.12604 | -0.031 | -5.985
-15.5 | -0.728 | 0.11322 | -0.033 | -6.432
-15 | -0.7 | 0.10636 | -0.033 | -6.581
-14.5 | -0.671 | 0.1021 | -0.033 | -6.569
-14 | -0.641 | 0.09843 | -0.033 | -6.51
-13.5 | -0.611 | 0.09655 | -0.033 | -6.324
-13 | -0.581 | 0.09227 | -0.032 | -6.294
-12.5 | -0.551 | 0.09032 | -0.032 | -6.097
-12 | -0.521 | 0.08696 | -0.031 | -5.996
-11.5 | -0.496 | 0.08052 | -0.034 | -6.154
-11 | -0.468 | 0.07404 | -0.035 | -6.315
-10.5 | -0.44 | 0.06793 | -0.037 | -6.472
-10 | -0.416 | 0.05832 | -0.041 | -7.134
-9.5 | -0.378 | 0.06649 | -0.034 | -5.684
-9 | -0.372 | 0.0382 | -0.049 | -9.751
-8.5 | -0.582 | 0.01616 | -0.06 | -36.018
-8 | -0.604 | 0.0123 | -0.063 | -49.062
-7.5 | -0.573 | 0.01132 | -0.064 | -50.641
-7 | -0.527 | 0.01091 | -0.065 | -48.273
-6.5 | -0.471 | 0.0105 | -0.065 | -44.901
-6 | -0.411 | 0.01054 | -0.066 | -38.955
-5.5 | -0.346 | 0.01021 | -0.067 | -33.936
-5 | -0.28 | 0.00998 | -0.068 | -28.014
-4.5 | -0.211 | 0.00972 | -0.069 | -21.728
-4 | -0.141 | 0.00981 | -0.07 | -14.422
-3.5 | -0.071 | 0.00966 | -0.07 | -7.342
-3 | 0 | 0.00979 | -0.071 | 0.01
-2.5 | 0.072 | 0.00984 | -0.072 | 7.266
-2 | 0.143 | 0.00943 | -0.073 | 15.183
-1.5 | 0.215 | 0.00964 | -0.074 | 22.295
-1 | 0.287 | 0.00961 | -0.074 | 29.811
-0.5 | 0.358 | 0.00969 | -0.075 | 36.94
0 | 0.432 | 0.00962 | -0.076 | 44.964
0.5 | 0.504 | 0.00971 | -0.077 | 51.915
1 | 0.576 | 0.00989 | -0.078 | 58.226
1.5 | 0.648 | 0.01002 | -0.079 | 64.631
2 | 0.719 | 0.01057 | -0.079 | 68.034
2.5 | 0.79 | 0.01081 | -0.08 | 73.088
3 | 0.861 | 0.01107 | -0.081 | 77.77
3.5 | 0.931 | 0.01113 | -0.082 | 83.659
4 | 1.001 | 0.01143 | -0.083 | 87.587
4.5 | 1.071 | 0.01191 | -0.084 | 89.933
5 | 1.139 | 0.01288 | -0.084 | 88.449
5.5 | 1.207 | 0.01338 | -0.085 | 90.239
6 | 1.274 | 0.01395 | -0.086 | 91.314
6.5 | 1.338 | 0.0144 | -0.087 | 92.907
7 | 1.4 | 0.01507 | -0.088 | 92.949
7.5 | 1.461 | 0.01517 | -0.088 | 96.307
8 | 1.518 | 0.01613 | -0.089 | 94.123
8.5 | 1.569 | 0.01648 | -0.09 | 95.2
9 | 1.614 | 0.01745 | -0.091 | 92.477
9.5 | 1.613 | 0.02005 | -0.09 | 80.438
10 | 1.622 | 0.02213 | -0.09 | 73.266
10.5 | 1.608 | 0.02457 | -0.09 | 65.455
11 | 1.546 | 0.02818 | -0.09 | 54.855
11.5 | 1.36 | 0.0335 | -0.089 | 40.598
12 | 0.99 | 0.04302 | -0.087 | 23.01
12.5 | 1.012 | 0.04797 | -0.087 | 21.098
13 | 0.942 | 0.10098 | -0.066 | 9.33
13.5 | 1.057 | 0.05782 | -0.085 | 18.281
14 | 1.081 | 0.06393 | -0.085 | 16.902
14.5 | 1.088 | 0.07818 | -0.082 | 13.923
15 | 1.082 | 0.10385 | -0.076 | 10.421

## 136. Re 16M Mach 0.50 (2)
BIGFOIL.COM POLAR EXPORT
GA 30A415
GA 30A415 |  |  |  | Cl Max: | 1.9018 | at alpha= | 14.5 | deg
XFOIL ncrit=9 |  |  |  | L/D Max: | 159.098 | at alpha= | 6.5 | deg
Re: | 16000000 |  |  | Cd Min: | 0.15066 | at alpha= | 19.5 | deg
Mach: | 0.5 |  |  | Cl=0 at alpha= | -99 | deg
|  |  |  | @ Cl=0.1, Cd= | 0.00544
|  |  |  | @ Cl=0.4, Cd= | 0.00544
|  |  |  | @ Cl=0.6, Cd= | 0.0056564
alpha (deg) | Cl | Cd | Cm | Cl/Cd
0 | 0.4143 | 0.00544 | -0.0781 | 76.1581
0.5 | 0.4829 | 0.0055 | -0.078 | 87.8
1 | 0.5512 | 0.00557 | -0.0778 | 98.9587
1.5 | 0.619 | 0.00569 | -0.0775 | 108.7873
2 | 0.6866 | 0.00584 | -0.0772 | 117.5685
2.5 | 0.7547 | 0.006 | -0.0768 | 125.7833
3 | 0.8226 | 0.00617 | -0.0763 | 133.3225
3.5 | 0.8897 | 0.0064 | -0.0755 | 139.0156
4 | 0.9569 | 0.00663 | -0.0746 | 144.3288
4.5 | 1.0209 | 0.00701 | -0.0731 | 145.6348
5 | 1.0863 | 0.00732 | -0.0716 | 148.4016
5.5 | 1.1495 | 0.00765 | -0.0695 | 150.2614
6 | 1.2096 | 0.0077 | -0.067 | 157.0909
6.5 | 1.2696 | 0.00798 | -0.0639 | 159.0977
7 | 1.3252 | 0.00845 | -0.0598 | 156.8284
7.5 | 1.3725 | 0.00906 | -0.054 | 151.4901
8.5 | 1.479 | 0.01089 | -0.0456 | 135.8127
9 | 1.5289 | 0.012 | -0.0409 | 127.4083
9.5 | 1.5785 | 0.01331 | -0.0363 | 118.595
10 | 1.6262 | 0.01488 | -0.0318 | 109.2876
10.5 | 1.6728 | 0.01673 | -0.0274 | 99.988
11 | 1.7164 | 0.01891 | -0.023 | 90.7668
11.5 | 1.7561 | 0.02149 | -0.0186 | 81.7171
12 | 1.791 | 0.02447 | -0.0141 | 73.1917
12.5 | 1.822 | 0.02784 | -0.0097 | 65.4454
13 | 1.8476 | 0.03173 | -0.0054 | 58.2288
13.5 | 1.8723 | 0.03586 | -0.0014 | 52.2114
14 | 1.8909 | 0.04057 | 0.0025 | 46.6083
14.5 | 1.9018 | 0.04599 | 0.0061 | 41.3525
15 | 1.8992 | 0.05262 | 0.0091 | 36.0927
15.5 | 1.8805 | 0.0606 | 0.0111 | 31.0314
16 | 1.8475 | 0.07001 | 0.0115 | 26.3891
16.5 | 1.8092 | 0.08021 | 0.0106 | 22.5558
17 | 1.7659 | 0.09114 | 0.0083 | 19.3757
17.5 | 1.7225 | 0.10245 | 0.0049 | 16.8131
18 | 1.6795 | 0.11426 | 0.0004 | 14.6989
18.5 | 1.6383 | 0.12621 | -0.0052 | 12.9807
19 | 1.6004 | 0.13844 | -0.0119 | 11.5602
19.5 | 1.566 | 0.15066 | -0.0193 | 10.3943

## 137. Re 18M Mach 0.00 (1)
BIGFOIL.COM POLAR EXPORT
GA 30A415
GA 30A415 |  |  |  | Cl Max: | 1.877 | at alpha= | 16.5 | deg
JavaFoil+Calcfoil stall+Eppler ext transition |  |  |  | L/D Max: | 112.105 | at alpha= | 9.5 | deg
Re: | 18000000 |  |  | Cd Min: | 0.00908 | at alpha= | -1.5 | deg
Mach: | 0 |  |  | Cl=0 at alpha= | -3 | deg
|  |  |  | @ Cl=0.1, Cd= | 0.0092216
|  |  |  | @ Cl=0.4, Cd= | 0.0091542
|  |  |  | @ Cl=0.6, Cd= | 0.0096555
alpha (deg) | Cl | Cd | Cm | Cl/Cd
-18.5 | -0.92 | 0.10345 | -0.03 | -8.891
-18 | -0.93 | 0.0955 | -0.031 | -9.743
-17.5 | -0.942 | 0.08513 | -0.033 | -11.068
-17 | -0.951 | 0.07638 | -0.034 | -12.455
-16.5 | -0.964 | 0.06456 | -0.036 | -14.928
-16 | -0.97 | 0.05654 | -0.037 | -17.157
-15.5 | -0.972 | 0.04995 | -0.038 | -19.46
-15 | -0.971 | 0.04423 | -0.039 | -21.951
-14.5 | -0.981 | 0.03341 | -0.041 | -29.371
-14 | -0.996 | 0.02333 | -0.044 | -42.696
-13.5 | -1.008 | 0.01685 | -0.046 | -59.853
-13 | -1.005 | 0.01482 | -0.048 | -67.791
-12.5 | -0.978 | 0.01402 | -0.049 | -69.769
-12 | -0.948 | 0.01336 | -0.049 | -70.955
-11.5 | -0.914 | 0.01276 | -0.05 | -71.642
-11 | -0.877 | 0.01267 | -0.051 | -69.189
-10.5 | -0.836 | 0.01193 | -0.051 | -70.116
-10 | -0.793 | 0.0114 | -0.052 | -69.544
-9.5 | -0.746 | 0.01103 | -0.053 | -67.704
-9 | -0.697 | 0.01074 | -0.053 | -64.925
-8.5 | -0.646 | 0.01036 | -0.054 | -62.345
-8 | -0.593 | 0.00998 | -0.055 | -59.415
-7.5 | -0.538 | 0.00984 | -0.055 | -54.676
-7 | -0.482 | 0.0096 | -0.056 | -50.134
-6.5 | -0.424 | 0.00965 | -0.057 | -43.903
-6 | -0.365 | 0.00956 | -0.057 | -38.201
-5.5 | -0.306 | 0.00965 | -0.058 | -31.664
-5 | -0.245 | 0.00951 | -0.059 | -25.796
-4.5 | -0.185 | 0.00927 | -0.06 | -19.92
-4 | -0.123 | 0.00953 | -0.06 | -12.941
-3.5 | -0.062 | 0.00922 | -0.061 | -6.695
-3 | 0 | 0.00936 | -0.062 | 0.009
-2.5 | 0.062 | 0.00924 | -0.062 | 6.722
-2 | 0.124 | 0.00921 | -0.063 | 13.482
-1.5 | 0.186 | 0.00908 | -0.064 | 20.523
-1 | 0.249 | 0.00938 | -0.065 | 26.499
-0.5 | 0.311 | 0.00925 | -0.065 | 33.579
0 | 0.375 | 0.00913 | -0.066 | 41.055
0.5 | 0.437 | 0.00919 | -0.067 | 47.568
1 | 0.499 | 0.00932 | -0.067 | 53.584
1.5 | 0.562 | 0.00949 | -0.068 | 59.158
2 | 0.624 | 0.00976 | -0.069 | 63.905
2.5 | 0.686 | 0.00987 | -0.07 | 69.463
3 | 0.747 | 0.00981 | -0.07 | 76.182
3.5 | 0.809 | 0.01006 | -0.071 | 80.383
4 | 0.87 | 0.01035 | -0.072 | 84.06
4.5 | 0.931 | 0.01094 | -0.072 | 85.091
5 | 0.992 | 0.0112 | -0.073 | 88.561
5.5 | 1.052 | 0.01103 | -0.074 | 95.374
6 | 1.112 | 0.01135 | -0.075 | 97.972
6.5 | 1.171 | 0.01155 | -0.075 | 101.41
7 | 1.23 | 0.01199 | -0.076 | 102.546
7.5 | 1.288 | 0.0122 | -0.077 | 105.549
8 | 1.345 | 0.01263 | -0.077 | 106.491
8.5 | 1.4 | 0.01289 | -0.078 | 108.654
9 | 1.454 | 0.0131 | -0.079 | 111.026
9.5 | 1.507 | 0.01344 | -0.079 | 112.105
10 | 1.557 | 0.01392 | -0.08 | 111.881
10.5 | 1.606 | 0.01457 | -0.081 | 110.23
11 | 1.652 | 0.01507 | -0.082 | 109.633
11.5 | 1.696 | 0.01575 | -0.082 | 107.675
12 | 1.738 | 0.01641 | -0.083 | 105.895
12.5 | 1.775 | 0.01709 | -0.083 | 103.902
13 | 1.81 | 0.01763 | -0.084 | 102.67
13.5 | 1.841 | 0.01837 | -0.085 | 100.183
14 | 1.829 | 0.02065 | -0.083 | 88.567
14.5 | 1.847 | 0.02187 | -0.084 | 84.449
15 | 1.86 | 0.02314 | -0.084 | 80.402
15.5 | 1.87 | 0.02472 | -0.084 | 75.656
16 | 1.875 | 0.02642 | -0.084 | 70.992
16.5 | 1.877 | 0.02832 | -0.085 | 66.28
17 | 1.875 | 0.03048 | -0.085 | 61.531
17.5 | 1.869 | 0.03295 | -0.085 | 56.73
18 | 1.861 | 0.03565 | -0.085 | 52.203
18.5 | 1.85 | 0.03838 | -0.085 | 48.2
19 | 1.835 | 0.04172 | -0.085 | 43.976
19.5 | 1.814 | 0.04469 | -0.085 | 40.592
20 | 1.786 | 0.04817 | -0.085 | 37.07

## 138. Re 18M Mach 0.00 (2)
BIGFOIL.COM POLAR EXPORT
GA 30A415
GA 30A415 |  |  |  | Cl Max: | 2.0147 | at alpha= | 20 | deg
XFOIL ncrit=9 |  |  |  | L/D Max: | 163.37 | at alpha= | 7.5 | deg
Re: | 18000000 |  |  | Cd Min: | 0.04166 | at alpha= | 20 | deg
Mach: | 0 |  |  | Cl=0 at alpha= | -2.9752 | deg
|  |  |  | @ Cl=0.1, Cd= | 0.0052871
|  |  |  | @ Cl=0.4, Cd= | 0.0052782
|  |  |  | @ Cl=0.6, Cd= | 0.0055532
alpha (deg) | Cl | Cd | Cm | Cl/Cd
-20 | -1.7663 | 0.01953 | -0.0842 | -90.4403
-19.5 | -1.7443 | 0.01823 | -0.0804 | -95.6829
-19 | -1.7182 | 0.01716 | -0.0764 | -100.1282
-18.5 | -1.6806 | 0.01616 | -0.0743 | -103.9975
-18 | -1.6355 | 0.0152 | -0.0734 | -107.5987
-17.5 | -1.5948 | 0.0144 | -0.0713 | -110.75
-17 | -1.5515 | 0.01372 | -0.0695 | -113.0831
-16.5 | -1.5048 | 0.01311 | -0.0682 | -114.7826
-16 | -1.4565 | 0.01258 | -0.0671 | -115.779
-15.5 | -1.4067 | 0.01208 | -0.0662 | -116.4487
-15 | -1.3563 | 0.01159 | -0.0654 | -117.0233
-14.5 | -1.3054 | 0.01107 | -0.0647 | -117.9223
-14 | -1.2537 | 0.01056 | -0.064 | -118.7216
-13.5 | -1.201 | 0.01013 | -0.0635 | -118.5587
-13 | -1.1471 | 0.00975 | -0.0632 | -117.6513
-12.5 | -1.0927 | 0.00939 | -0.0629 | -116.3685
-12 | -1.0382 | 0.00901 | -0.0626 | -115.2275
-11.5 | -0.9834 | 0.00863 | -0.0623 | -113.9513
-11 | -0.9275 | 0.00832 | -0.0622 | -111.4784
-10.5 | -0.8714 | 0.00804 | -0.0622 | -108.3831
-10 | -0.8153 | 0.00774 | -0.0621 | -105.3359
-9.5 | -0.7587 | 0.0075 | -0.0621 | -101.16
-9 | -0.7016 | 0.00729 | -0.0621 | -96.2414
-8.5 | -0.6444 | 0.00704 | -0.0622 | -91.5341
-8 | -0.5867 | 0.00683 | -0.0624 | -85.9004
-7.5 | -0.529 | 0.00664 | -0.0626 | -79.6687
-7 | -0.4709 | 0.00643 | -0.0628 | -73.2348
-6.5 | -0.4126 | 0.00629 | -0.063 | -65.5962
-6 | -0.3543 | 0.00611 | -0.0633 | -57.9869
-5.5 | -0.2958 | 0.00595 | -0.0636 | -49.7143
-5 | -0.2374 | 0.00582 | -0.0639 | -40.7904
-4.5 | -0.1786 | 0.00567 | -0.0643 | -31.4991
-4 | -0.1201 | 0.00555 | -0.0646 | -21.6396
-3.5 | -0.0614 | 0.00546 | -0.065 | -11.2454
-3 | -0.0029 | 0.00537 | -0.0653 | -0.54004
-2.5 | 0.0555 | 0.00531 | -0.0656 | 10.452
-2 | 0.1138 | 0.00528 | -0.0659 | 21.553
-1.5 | 0.1717 | 0.00527 | -0.0662 | 32.5806
-1 | 0.2298 | 0.00524 | -0.0665 | 43.855
-0.5 | 0.2877 | 0.00522 | -0.0668 | 55.1149
0 | 0.3456 | 0.00525 | -0.0671 | 65.8286
0.5 | 0.4034 | 0.00528 | -0.0674 | 76.4015
1 | 0.4603 | 0.00538 | -0.0676 | 85.5576
1.5 | 0.5179 | 0.00543 | -0.0679 | 95.3775
2 | 0.5753 | 0.00551 | -0.0682 | 104.4102
2.5 | 0.6325 | 0.00561 | -0.0684 | 112.7451
3 | 0.6893 | 0.00574 | -0.0686 | 120.0871
3.5 | 0.7456 | 0.00591 | -0.0687 | 126.1591
4 | 0.8013 | 0.00613 | -0.0688 | 130.7178
4.5 | 0.8573 | 0.00629 | -0.0689 | 136.2957
5 | 0.913 | 0.00647 | -0.0689 | 141.1128
5.5 | 0.968 | 0.00666 | -0.0689 | 145.3453
6 | 1.0215 | 0.00679 | -0.0687 | 150.4418
6.5 | 1.0741 | 0.00688 | -0.0683 | 156.1192
7 | 1.1263 | 0.00697 | -0.0678 | 161.5925
7.5 | 1.1779 | 0.00721 | -0.0671 | 163.3703
8 | 1.2287 | 0.00755 | -0.0662 | 162.7417
8.5 | 1.2782 | 0.00792 | -0.0652 | 161.3889
9.5 | 1.3862 | 0.00877 | -0.0654 | 158.0616
10 | 1.4395 | 0.00919 | -0.0654 | 156.6376
10.5 | 1.4861 | 0.00964 | -0.064 | 154.1598
11 | 1.5328 | 0.0101 | -0.0628 | 151.7624
11.5 | 1.5784 | 0.01057 | -0.0613 | 149.3283
12 | 1.6188 | 0.01112 | -0.059 | 145.5755
12.5 | 1.6541 | 0.01175 | -0.0557 | 140.7745
13 | 1.6912 | 0.0124 | -0.053 | 136.3871
13.5 | 1.726 | 0.0132 | -0.0502 | 130.7576
14 | 1.759 | 0.01414 | -0.0474 | 124.3989
14.5 | 1.7925 | 0.01513 | -0.0449 | 118.4732
15 | 1.822 | 0.01639 | -0.0421 | 111.1653
15.5 | 1.8514 | 0.01774 | -0.0397 | 104.363
16 | 1.8775 | 0.01939 | -0.0372 | 96.8283
16.5 | 1.9044 | 0.02107 | -0.035 | 90.3844
17 | 1.9258 | 0.02323 | -0.0327 | 82.9014
17.5 | 1.9465 | 0.02551 | -0.0305 | 76.3034
18 | 1.9672 | 0.02793 | -0.0287 | 70.4332
18.5 | 1.9826 | 0.03087 | -0.0269 | 64.2242
19 | 1.9943 | 0.03423 | -0.0252 | 58.2618
19.5 | 2.0046 | 0.03791 | -0.0238 | 52.8779
20 | 2.0147 | 0.04166 | -0.0227 | 48.3605

## 139. Re 18M Mach 0.10 (1)
BIGFOIL.COM POLAR EXPORT
GA 30A415
GA 30A415 |  |  |  | Cl Max: | 1.864 | at alpha= | 16 | deg
JavaFoil+Calcfoil stall+Eppler ext transition |  |  |  | L/D Max: | 111.671 | at alpha= | 9.5 | deg
Re: | 18000000 |  |  | Cd Min: | 0.00918 | at alpha= | 0.5 | deg
Mach: | 0.1 |  |  | Cl=0 at alpha= | -3 | deg
|  |  |  | @ Cl=0.1, Cd= | 0.0092741
|  |  |  | @ Cl=0.4, Cd= | 0.0091926
|  |  |  | @ Cl=0.6, Cd= | 0.0096771
alpha (deg) | Cl | Cd | Cm | Cl/Cd
-18.5 | -0.881 | 0.10856 | -0.03 | -8.111
-18 | -0.893 | 0.10119 | -0.031 | -8.826
-17.5 | -0.908 | 0.09009 | -0.032 | -10.083
-17 | -0.919 | 0.08241 | -0.033 | -11.15
-16.5 | -0.929 | 0.07353 | -0.035 | -12.634
-16 | -0.944 | 0.06099 | -0.036 | -15.471
-15.5 | -0.948 | 0.0539 | -0.038 | -17.596
-15 | -0.95 | 0.04779 | -0.039 | -19.881
-14.5 | -0.956 | 0.03876 | -0.041 | -24.668
-14 | -0.969 | 0.02823 | -0.043 | -34.317
-13.5 | -0.993 | 0.01811 | -0.046 | -54.81
-13 | -0.986 | 0.0157 | -0.047 | -62.818
-12.5 | -0.974 | 0.01424 | -0.049 | -68.368
-12 | -0.945 | 0.01366 | -0.049 | -69.204
-11.5 | -0.913 | 0.01293 | -0.05 | -70.599
-11 | -0.876 | 0.01282 | -0.051 | -68.368
-10.5 | -0.837 | 0.01235 | -0.051 | -67.743
-10 | -0.794 | 0.01151 | -0.052 | -68.979
-9.5 | -0.748 | 0.01109 | -0.053 | -67.473
-9 | -0.699 | 0.01113 | -0.054 | -62.785
-8.5 | -0.648 | 0.01046 | -0.054 | -61.968
-8 | -0.595 | 0.01009 | -0.055 | -58.981
-7.5 | -0.54 | 0.00982 | -0.056 | -55.01
-7 | -0.484 | 0.00968 | -0.056 | -49.964
-6.5 | -0.426 | 0.00976 | -0.057 | -43.622
-6 | -0.367 | 0.00966 | -0.058 | -37.948
-5.5 | -0.307 | 0.00962 | -0.058 | -31.929
-5 | -0.247 | 0.00951 | -0.059 | -25.923
-4.5 | -0.185 | 0.00948 | -0.06 | -19.553
-4 | -0.124 | 0.00949 | -0.061 | -13.06
-3.5 | -0.062 | 0.00938 | -0.061 | -6.618
-3 | 0 | 0.00944 | -0.062 | 0.009
-2.5 | 0.062 | 0.00925 | -0.063 | 6.747
-2 | 0.125 | 0.00929 | -0.063 | 13.439
-1.5 | 0.187 | 0.00926 | -0.064 | 20.238
-1 | 0.25 | 0.00946 | -0.065 | 26.418
-0.5 | 0.312 | 0.00925 | -0.066 | 33.753
0 | 0.377 | 0.0092 | -0.066 | 40.928
0.5 | 0.439 | 0.00918 | -0.067 | 47.87
1 | 0.502 | 0.00934 | -0.068 | 53.753
1.5 | 0.564 | 0.0095 | -0.068 | 59.385
2 | 0.627 | 0.00981 | -0.069 | 63.92
2.5 | 0.689 | 0.00994 | -0.07 | 69.315
3 | 0.751 | 0.00988 | -0.071 | 76.045
3.5 | 0.813 | 0.01008 | -0.071 | 80.653
4 | 0.875 | 0.01043 | -0.072 | 83.841
4.5 | 0.936 | 0.01102 | -0.073 | 84.936
5 | 0.997 | 0.01128 | -0.074 | 88.395
5.5 | 1.057 | 0.01109 | -0.074 | 95.332
6 | 1.118 | 0.01135 | -0.075 | 98.435
6.5 | 1.177 | 0.01153 | -0.076 | 102.049
7 | 1.236 | 0.01207 | -0.076 | 102.395
7.5 | 1.294 | 0.01229 | -0.077 | 105.225
8 | 1.351 | 0.01268 | -0.078 | 106.542
8.5 | 1.406 | 0.01298 | -0.079 | 108.34
9 | 1.461 | 0.0132 | -0.079 | 110.67
9.5 | 1.513 | 0.01355 | -0.08 | 111.671
10 | 1.563 | 0.01404 | -0.081 | 111.315
10.5 | 1.612 | 0.01471 | -0.081 | 109.604
11 | 1.658 | 0.01529 | -0.082 | 108.433
11.5 | 1.701 | 0.01594 | -0.083 | 106.751
12 | 1.742 | 0.01654 | -0.083 | 105.361
12.5 | 1.779 | 0.01728 | -0.084 | 102.942
13 | 1.812 | 0.01795 | -0.084 | 100.955
13.5 | 1.842 | 0.01864 | -0.085 | 98.839
14 | 1.827 | 0.02106 | -0.084 | 86.75
14.5 | 1.842 | 0.02233 | -0.084 | 82.489
15 | 1.853 | 0.02382 | -0.084 | 77.812
15.5 | 1.861 | 0.02537 | -0.085 | 73.334
16 | 1.864 | 0.02716 | -0.085 | 68.621
16.5 | 1.862 | 0.02923 | -0.085 | 63.726
17 | 1.856 | 0.03181 | -0.085 | 58.359
17.5 | 1.847 | 0.03445 | -0.085 | 53.606
18 | 1.836 | 0.03705 | -0.085 | 49.558
18.5 | 1.822 | 0.0398 | -0.085 | 45.763
19 | 1.802 | 0.04356 | -0.085 | 41.361
19.5 | 1.777 | 0.04679 | -0.085 | 37.967
20 | 1.741 | 0.05152 | -0.085 | 33.793

## 140. Re 18M Mach 0.10 (2)
BIGFOIL.COM POLAR EXPORT
GA 30A415
GA 30A415 |  |  |  | Cl Max: | 2.0107 | at alpha= | 20 | deg
XFOIL ncrit=9 |  |  |  | L/D Max: | 163.264 | at alpha= | 7.5 | deg
Re: | 18000000 |  |  | Cd Min: | 0.0445 | at alpha= | 20 | deg
Mach: | 0.1 |  |  | Cl=0 at alpha= | -2.9753 | deg
|  |  |  | @ Cl=0.1, Cd= | 0.0052975
|  |  |  | @ Cl=0.4, Cd= | 0.0052769
|  |  |  | @ Cl=0.6, Cd= | 0.0055567
alpha (deg) | Cl | Cd | Cm | Cl/Cd
-20 | -1.7678 | 0.02098 | -0.0907 | -84.2612
-19.5 | -1.7456 | 0.01941 | -0.0873 | -89.933
-19 | -1.7215 | 0.01817 | -0.0832 | -94.7441
-18.5 | -1.6926 | 0.01707 | -0.0794 | -99.1564
-18 | -1.6478 | 0.016 | -0.0782 | -102.9875
-17.5 | -1.6078 | 0.01508 | -0.0757 | -106.618
-17 | -1.5661 | 0.01426 | -0.0733 | -109.8247
-16.5 | -1.5201 | 0.01353 | -0.0716 | -112.3503
-16 | -1.4718 | 0.01292 | -0.0702 | -113.9164
-15.5 | -1.4215 | 0.01237 | -0.0691 | -114.9151
-15 | -1.3702 | 0.01188 | -0.0681 | -115.3367
-14.5 | -1.3181 | 0.01136 | -0.0672 | -116.0299
-14 | -1.2658 | 0.01083 | -0.0663 | -116.879
-13.5 | -1.2128 | 0.01032 | -0.0656 | -117.5194
-13 | -1.1585 | 0.0099 | -0.065 | -117.0202
-12.5 | -1.1032 | 0.00952 | -0.0645 | -115.8824
-12 | -1.0478 | 0.00915 | -0.0641 | -114.5137
-11.5 | -0.9924 | 0.00874 | -0.0637 | -113.5469
-11 | -0.936 | 0.0084 | -0.0635 | -111.4286
-10.5 | -0.8791 | 0.00812 | -0.0633 | -108.2635
-10 | -0.8224 | 0.00781 | -0.0632 | -105.3009
-9.5 | -0.7652 | 0.00755 | -0.0631 | -101.351
-9 | -0.7075 | 0.00734 | -0.063 | -96.3896
-8.5 | -0.6497 | 0.00709 | -0.0631 | -91.6361
-8 | -0.5915 | 0.00686 | -0.0631 | -86.2245
-7.5 | -0.5331 | 0.00668 | -0.0633 | -79.8054
-7 | -0.4746 | 0.00646 | -0.0634 | -73.4675
-6.5 | -0.4158 | 0.00631 | -0.0636 | -65.8954
-6 | -0.357 | 0.00612 | -0.0639 | -58.3333
-5.5 | -0.298 | 0.00597 | -0.0641 | -49.9162
-5 | -0.2391 | 0.00584 | -0.0644 | -40.9418
-4.5 | -0.1799 | 0.00568 | -0.0647 | -31.6725
-4 | -0.1209 | 0.00555 | -0.0651 | -21.7838
-3.5 | -0.0619 | 0.00546 | -0.0654 | -11.337
-3 | -0.0029 | 0.00538 | -0.0657 | -0.53903
-2.5 | 0.0559 | 0.00532 | -0.066 | 10.5075
-2 | 0.1146 | 0.00529 | -0.0663 | 21.6635
-1.5 | 0.1728 | 0.00527 | -0.0666 | 32.7894
-0.5 | 0.2895 | 0.00523 | -0.0672 | 55.3537
0 | 0.3478 | 0.00525 | -0.0675 | 66.2476
0.5 | 0.4059 | 0.00528 | -0.0678 | 76.875
1 | 0.4631 | 0.00538 | -0.0679 | 86.0781
1.5 | 0.5211 | 0.00543 | -0.0682 | 95.9669
2 | 0.5789 | 0.00552 | -0.0685 | 104.8732
2.5 | 0.6364 | 0.00562 | -0.0687 | 113.2384
3 | 0.6936 | 0.00575 | -0.0689 | 120.6261
4 | 0.8063 | 0.00614 | -0.069 | 131.3192
4.5 | 0.8627 | 0.00631 | -0.0691 | 136.7195
5 | 0.9187 | 0.00649 | -0.0691 | 141.5562
5.5 | 0.9741 | 0.00668 | -0.0691 | 145.8234
6 | 1.0278 | 0.00682 | -0.0688 | 150.7038
6.5 | 1.0809 | 0.00691 | -0.0683 | 156.4255
7 | 1.1334 | 0.00701 | -0.0678 | 161.6833
7.5 | 1.1853 | 0.00726 | -0.067 | 163.2645
8 | 1.2363 | 0.0076 | -0.0661 | 162.6711
8.5 | 1.286 | 0.00799 | -0.0649 | 160.9512
9 | 1.3377 | 0.00841 | -0.0643 | 159.0606
9.5 | 1.3952 | 0.00886 | -0.065 | 157.4718
10 | 1.4479 | 0.00928 | -0.0647 | 156.0237
10.5 | 1.4948 | 0.00974 | -0.0633 | 153.4702
11 | 1.5413 | 0.01023 | -0.0618 | 150.6647
11.5 | 1.5865 | 0.01071 | -0.0601 | 148.1326
12 | 1.6245 | 0.01127 | -0.057 | 144.1437
12.5 | 1.6603 | 0.01196 | -0.0538 | 138.8211
13 | 1.6975 | 0.01267 | -0.0511 | 133.9779
13.5 | 1.7332 | 0.0135 | -0.0483 | 128.3852
14 | 1.7655 | 0.01455 | -0.0454 | 121.3402
14.5 | 1.7984 | 0.01563 | -0.0427 | 115.0608
15 | 1.8283 | 0.01698 | -0.04 | 107.6737
15.5 | 1.8571 | 0.01847 | -0.0374 | 100.5468
16 | 1.8828 | 0.02025 | -0.0349 | 92.9778
16.5 | 1.9086 | 0.02213 | -0.0326 | 86.2449
17 | 1.9289 | 0.02449 | -0.0302 | 78.7628
17.5 | 1.9495 | 0.02693 | -0.0282 | 72.3914
18 | 1.9693 | 0.02955 | -0.0264 | 66.643
18.5 | 1.9818 | 0.03288 | -0.0245 | 60.2737
19 | 1.993 | 0.03647 | -0.0228 | 54.6477
19.5 | 2.0025 | 0.04035 | -0.0215 | 49.6283
20 | 2.0107 | 0.0445 | -0.0204 | 45.1843

## 141. Re 18M Mach 0.25 (1)
BIGFOIL.COM POLAR EXPORT
GA 30A415
GA 30A415 |  |  |  | Cl Max: | 1.798 | at alpha= | 14 | deg
JavaFoil+Calcfoil stall+Eppler ext transition |  |  |  | L/D Max: | 109.059 | at alpha= | 9.5 | deg
Re: | 18000000 |  |  | Cd Min: | 0.00925 | at alpha= | 0 | deg
Mach: | 0.25 |  |  | Cl=0 at alpha= | -3 | deg
|  |  |  | @ Cl=0.1, Cd= | 0.009305
|  |  |  | @ Cl=0.4, Cd= | 0.0092825
|  |  |  | @ Cl=0.6, Cd= | 0.0097244
alpha (deg) | Cl | Cd | Cm | Cl/Cd
-17 | -0.668 | 0.11539 | -0.029 | -5.791
-16.5 | -0.705 | 0.10238 | -0.031 | -6.889
-16 | -0.737 | 0.09297 | -0.032 | -7.929
-15.5 | -0.763 | 0.08513 | -0.034 | -8.967
-15 | -0.791 | 0.07299 | -0.036 | -10.837
-14.5 | -0.812 | 0.06396 | -0.037 | -12.691
-14 | -0.829 | 0.05504 | -0.039 | -15.056
-13.5 | -0.846 | 0.04393 | -0.041 | -19.268
-13 | -0.856 | 0.03592 | -0.043 | -23.83
-12.5 | -0.896 | 0.01994 | -0.048 | -44.932
-12 | -0.905 | 0.01551 | -0.05 | -58.333
-11.5 | -0.895 | 0.0135 | -0.051 | -66.278
-11 | -0.867 | 0.01363 | -0.052 | -63.608
-10.5 | -0.834 | 0.01308 | -0.053 | -63.803
-10 | -0.797 | 0.01211 | -0.054 | -65.801
-9.5 | -0.754 | 0.01131 | -0.054 | -66.697
-9 | -0.708 | 0.01162 | -0.055 | -60.907
-8.5 | -0.658 | 0.01097 | -0.056 | -60.006
-8 | -0.606 | 0.01027 | -0.056 | -58.976
-7.5 | -0.551 | 0.01003 | -0.057 | -54.952
-7 | -0.494 | 0.00985 | -0.058 | -50.155
-6.5 | -0.436 | 0.00969 | -0.059 | -44.967
-6 | -0.376 | 0.00954 | -0.059 | -39.408
-5.5 | -0.315 | 0.00953 | -0.06 | -33.028
-5 | -0.253 | 0.00966 | -0.061 | -26.18
-4.5 | -0.19 | 0.00932 | -0.061 | -20.416
-4 | -0.127 | 0.00952 | -0.062 | -13.367
-3.5 | -0.064 | 0.00941 | -0.063 | -6.771
-3 | 0 | 0.00934 | -0.064 | 0.009
-2.5 | 0.064 | 0.00935 | -0.064 | 6.857
-2 | 0.128 | 0.00927 | -0.065 | 13.833
-1.5 | 0.192 | 0.00935 | -0.066 | 20.58
-1 | 0.257 | 0.0093 | -0.067 | 27.59
-0.5 | 0.321 | 0.00938 | -0.067 | 34.204
0 | 0.387 | 0.00925 | -0.068 | 41.856
0.5 | 0.451 | 0.00941 | -0.069 | 47.972
1 | 0.516 | 0.00936 | -0.07 | 55.074
1.5 | 0.58 | 0.00964 | -0.07 | 60.15
2 | 0.644 | 0.00991 | -0.071 | 64.986
2.5 | 0.708 | 0.01005 | -0.072 | 70.436
3 | 0.772 | 0.00993 | -0.073 | 77.729
3.5 | 0.835 | 0.01028 | -0.073 | 81.212
4 | 0.898 | 0.01055 | -0.074 | 85.136
4.5 | 0.961 | 0.01083 | -0.075 | 88.714
5 | 1.024 | 0.01106 | -0.076 | 92.568
5.5 | 1.086 | 0.01131 | -0.076 | 96.003
6 | 1.147 | 0.01168 | -0.077 | 98.24
6.5 | 1.208 | 0.01206 | -0.078 | 100.148
7 | 1.267 | 0.01245 | -0.078 | 101.819
7.5 | 1.326 | 0.01288 | -0.079 | 102.964
8 | 1.384 | 0.0133 | -0.08 | 104.117
8.5 | 1.44 | 0.01349 | -0.081 | 106.8
9 | 1.495 | 0.01378 | -0.081 | 108.455
9.5 | 1.546 | 0.01418 | -0.082 | 109.059
10 | 1.596 | 0.01478 | -0.083 | 107.982
10.5 | 1.643 | 0.01546 | -0.083 | 106.238
11 | 1.686 | 0.01629 | -0.084 | 103.527
11.5 | 1.726 | 0.01702 | -0.085 | 101.392
12 | 1.762 | 0.01773 | -0.086 | 99.36
12.5 | 1.793 | 0.01862 | -0.086 | 96.268
13 | 1.778 | 0.02095 | -0.085 | 84.848
13.5 | 1.79 | 0.02231 | -0.085 | 80.228
14 | 1.798 | 0.02379 | -0.085 | 75.57
14.5 | 1.797 | 0.02577 | -0.085 | 69.737
15 | 1.791 | 0.0278 | -0.086 | 64.446
15.5 | 1.779 | 0.03007 | -0.086 | 59.169
16 | 1.76 | 0.03281 | -0.086 | 53.657
16.5 | 1.735 | 0.03616 | -0.086 | 47.979
17 | 1.705 | 0.03926 | -0.086 | 43.429
17.5 | 1.667 | 0.04379 | -0.086 | 38.058
18 | 1.625 | 0.04805 | -0.085 | 33.807
18.5 | 1.577 | 0.05287 | -0.085 | 29.819
19 | 1.522 | 0.05921 | -0.085 | 25.707

## 142. Re 18M Mach 0.25 (2)
BIGFOIL.COM POLAR EXPORT
GA 30A415
GA 30A415 |  |  |  | Cl Max: | 1.9764 | at alpha= | 19 | deg
XFOIL ncrit=9 |  |  |  | L/D Max: | 163.467 | at alpha= | 7.5 | deg
Re: | 18000000 |  |  | Cd Min: | 0.06247 | at alpha= | -20 | deg
Mach: | 0.25 |  |  | Cl=0 at alpha= | -2.9738 | deg
|  |  |  | @ Cl=0.1, Cd= | 0.0053222
|  |  |  | @ Cl=0.4, Cd= | 0.0053
|  |  |  | @ Cl=0.6, Cd= | 0.0055724
alpha (deg) | Cl | Cd | Cm | Cl/Cd
-20 | -1.5462 | 0.06247 | -0.086 | -24.7511
-19.5 | -1.6609 | 0.04194 | -0.1014 | -39.6018
-19 | -1.6915 | 0.0302 | -0.1113 | -56.0099
-18.5 | -1.6926 | 0.0248 | -0.112 | -68.25
-18 | -1.6804 | 0.02167 | -0.109 | -77.545
-17.5 | -1.66 | 0.01958 | -0.1042 | -84.7804
-17 | -1.6308 | 0.01806 | -0.0991 | -90.299
-16.5 | -1.5934 | 0.01687 | -0.0944 | -94.4517
-16 | -1.5487 | 0.01571 | -0.0907 | -98.5805
-15.5 | -1.5 | 0.01466 | -0.0875 | -102.3192
-15 | -1.4485 | 0.01372 | -0.0846 | -105.5758
-14.5 | -1.3942 | 0.01289 | -0.0822 | -108.1614
-14 | -1.3379 | 0.01219 | -0.08 | -109.7539
-13.5 | -1.2801 | 0.01158 | -0.0782 | -110.544
-13 | -1.2216 | 0.01102 | -0.0765 | -110.853
-12.5 | -1.1633 | 0.0104 | -0.0749 | -111.8558
-12 | -1.1044 | 0.00985 | -0.0735 | -112.1218
-11.5 | -1.0442 | 0.00941 | -0.0723 | -110.9671
-11 | -0.9838 | 0.00899 | -0.0713 | -109.4327
-10.5 | -0.9237 | 0.00855 | -0.0703 | -108.0351
-10 | -0.8628 | 0.00821 | -0.0695 | -105.0914
-9.5 | -0.8018 | 0.00791 | -0.0689 | -101.3654
-9 | -0.7411 | 0.00759 | -0.0683 | -97.6416
-8.5 | -0.6797 | 0.00734 | -0.0679 | -92.6022
-8 | -0.6182 | 0.00706 | -0.0675 | -87.5637
-7.5 | -0.5569 | 0.00683 | -0.0673 | -81.5373
-7 | -0.4951 | 0.00662 | -0.0672 | -74.7885
-6.5 | -0.4336 | 0.00641 | -0.0671 | -67.6443
-6 | -0.3719 | 0.00623 | -0.0671 | -59.695
-5.5 | -0.3102 | 0.00606 | -0.0672 | -51.1881
-5 | -0.2488 | 0.00591 | -0.0672 | -42.0981
-4.5 | -0.1871 | 0.00575 | -0.0674 | -32.5391
-4 | -0.1257 | 0.00561 | -0.0676 | -22.4064
-3.5 | -0.0644 | 0.0055 | -0.0678 | -11.7091
-3 | -0.0032 | 0.00542 | -0.0681 | -0.59041
-2.5 | 0.0578 | 0.00535 | -0.0683 | 10.8037
-2 | 0.1186 | 0.00531 | -0.0685 | 22.3352
-1.5 | 0.1788 | 0.00529 | -0.0687 | 33.7996
-1 | 0.2394 | 0.00527 | -0.069 | 45.4269
-0.5 | 0.2996 | 0.00525 | -0.0692 | 57.0667
0 | 0.3598 | 0.00528 | -0.0695 | 68.1439
0.5 | 0.42 | 0.00531 | -0.0697 | 79.096
1.5 | 0.539 | 0.00547 | -0.07 | 98.5375
2 | 0.5986 | 0.00557 | -0.0702 | 107.4686
2.5 | 0.6582 | 0.00567 | -0.0704 | 116.0847
3 | 0.7173 | 0.00581 | -0.0704 | 123.4596
3.5 | 0.7762 | 0.00597 | -0.0705 | 130.0168
4 | 0.8339 | 0.00622 | -0.0703 | 134.0675
4.5 | 0.8923 | 0.00641 | -0.0702 | 139.2044
5 | 0.9504 | 0.00661 | -0.0701 | 143.7821
5.5 | 1.0075 | 0.00684 | -0.0698 | 147.2953
6 | 1.0629 | 0.007 | -0.0692 | 151.8429
6.5 | 1.1178 | 0.00706 | -0.0685 | 158.3286
7 | 1.1721 | 0.00719 | -0.0675 | 163.0181
7.5 | 1.226 | 0.0075 | -0.0664 | 163.4667
8 | 1.2776 | 0.00789 | -0.0648 | 161.9265
8.5 | 1.3279 | 0.00838 | -0.063 | 158.4606
9 | 1.3849 | 0.00886 | -0.0626 | 156.3093
9.5 | 1.4432 | 0.00936 | -0.0626 | 154.188
10 | 1.4921 | 0.00982 | -0.0605 | 151.945
10.5 | 1.5397 | 0.01032 | -0.0582 | 149.1957
11 | 1.5789 | 0.01093 | -0.0544 | 144.4556
11.5 | 1.6185 | 0.01165 | -0.0508 | 138.927
12 | 1.6585 | 0.01243 | -0.0476 | 133.4272
12.5 | 1.6969 | 0.01335 | -0.0443 | 127.1086
13 | 1.7329 | 0.01448 | -0.041 | 119.6754
13.5 | 1.7667 | 0.01581 | -0.0377 | 111.7457
14 | 1.8002 | 0.01727 | -0.0346 | 104.2386
14.5 | 1.8296 | 0.0191 | -0.0315 | 95.7906
15 | 1.8584 | 0.02109 | -0.0286 | 88.1176
15.5 | 1.8829 | 0.02349 | -0.0258 | 80.1575
16 | 1.9067 | 0.02604 | -0.0232 | 73.222
16.5 | 1.9238 | 0.02924 | -0.0206 | 65.7934
17 | 1.9425 | 0.03245 | -0.0183 | 59.8613
17.5 | 1.9563 | 0.03623 | -0.0163 | 53.9967
18 | 1.9647 | 0.04058 | -0.0144 | 48.4155
18.5 | 1.9694 | 0.04547 | -0.0129 | 43.3121
19 | 1.9764 | 0.05025 | -0.0117 | 39.3313
19.5 | 1.9739 | 0.0561 | -0.0109 | 35.1854
20 | 1.9691 | 0.0623 | -0.0103 | 31.6067

## 143. Re 18M Mach 0.50 (1)
BIGFOIL.COM POLAR EXPORT
GA 30A415
GA 30A415 |  |  |  | Cl Max: | 1.646 | at alpha= | 9.5 | deg
JavaFoil+Calcfoil stall+Eppler ext transition |  |  |  | L/D Max: | 97.634 | at alpha= | 7 | deg
Re: | 18000000 |  |  | Cd Min: | 0.00953 | at alpha= | -4 | deg
Mach: | 0.5 |  |  | Cl=0 at alpha= | -3 | deg
|  |  |  | @ Cl=0.1, Cd= | 0.0096079
|  |  |  | @ Cl=0.4, Cd= | 0.0096887
|  |  |  | @ Cl=0.6, Cd= | 0.00979
alpha (deg) | Cl | Cd | Cm | Cl/Cd
-20 | -0.981 | 0.19346 | -0.029 | -5.069
-19.5 | -0.953 | 0.18172 | -0.029 | -5.242
-19 | -0.924 | 0.17731 | -0.03 | -5.212
-18.5 | -0.895 | 0.1729 | -0.03 | -5.178
-18 | -0.866 | 0.16562 | -0.03 | -5.229
-17.5 | -0.837 | 0.16241 | -0.03 | -5.152
-17 | -0.808 | 0.1516 | -0.03 | -5.333
-16.5 | -0.78 | 0.14087 | -0.03 | -5.539
-16 | -0.755 | 0.12472 | -0.032 | -6.051
-15.5 | -0.729 | 0.11285 | -0.033 | -6.456
-15 | -0.7 | 0.10529 | -0.033 | -6.652
-14.5 | -0.671 | 0.10121 | -0.034 | -6.632
-14 | -0.641 | 0.09732 | -0.034 | -6.591
-13.5 | -0.611 | 0.09494 | -0.033 | -6.434
-13 | -0.581 | 0.09221 | -0.033 | -6.302
-12.5 | -0.551 | 0.08866 | -0.032 | -6.215
-12 | -0.521 | 0.08493 | -0.031 | -6.139
-11.5 | -0.496 | 0.07928 | -0.034 | -6.253
-11 | -0.468 | 0.07338 | -0.036 | -6.379
-10.5 | -0.44 | 0.06771 | -0.037 | -6.5
-10 | -0.417 | 0.05687 | -0.041 | -7.329
-9.5 | -0.378 | 0.0664 | -0.034 | -5.697
-9 | -0.375 | 0.03629 | -0.05 | -10.324
-8.5 | -0.587 | 0.01526 | -0.061 | -38.447
-8 | -0.604 | 0.01266 | -0.063 | -47.678
-7.5 | -0.573 | 0.01185 | -0.064 | -48.363
-7 | -0.527 | 0.01079 | -0.065 | -48.842
-6.5 | -0.471 | 0.01047 | -0.065 | -45.04
-6 | -0.411 | 0.01045 | -0.066 | -39.284
-5.5 | -0.346 | 0.01016 | -0.067 | -34.086
-5 | -0.28 | 0.00961 | -0.068 | -29.124
-4.5 | -0.211 | 0.00992 | -0.069 | -21.274
-4 | -0.141 | 0.00953 | -0.07 | -14.834
-3.5 | -0.071 | 0.00965 | -0.07 | -7.351
-3 | 0 | 0.00971 | -0.071 | 0.01
-2.5 | 0.072 | 0.0096 | -0.072 | 7.449
-2 | 0.143 | 0.00962 | -0.073 | 14.881
-1.5 | 0.215 | 0.00962 | -0.074 | 22.345
-1 | 0.287 | 0.00961 | -0.074 | 29.819
-0.5 | 0.358 | 0.0097 | -0.075 | 36.907
0 | 0.432 | 0.00968 | -0.076 | 44.657
0.5 | 0.504 | 0.00976 | -0.077 | 51.667
1 | 0.576 | 0.00971 | -0.078 | 59.301
1.5 | 0.648 | 0.00995 | -0.079 | 65.069
2 | 0.719 | 0.01054 | -0.079 | 68.232
2.5 | 0.79 | 0.01071 | -0.08 | 73.755
3 | 0.861 | 0.0107 | -0.081 | 80.46
3.5 | 0.931 | 0.01106 | -0.082 | 84.22
4 | 1.001 | 0.01134 | -0.083 | 88.316
4.5 | 1.071 | 0.01183 | -0.084 | 90.515
5 | 1.139 | 0.01276 | -0.084 | 89.306
5.5 | 1.207 | 0.01326 | -0.085 | 91.041
6 | 1.274 | 0.01383 | -0.086 | 92.064
6.5 | 1.338 | 0.01426 | -0.087 | 93.83
7 | 1.4 | 0.01434 | -0.088 | 97.634
7.5 | 1.461 | 0.015 | -0.088 | 97.371
8 | 1.518 | 0.016 | -0.089 | 94.907
8.5 | 1.569 | 0.01636 | -0.09 | 95.901
9 | 1.614 | 0.01723 | -0.091 | 93.656
9.5 | 1.646 | 0.0186 | -0.092 | 88.533
10 | 1.623 | 0.02171 | -0.09 | 74.755
10.5 | 1.61 | 0.02424 | -0.09 | 66.426
11 | 1.548 | 0.02763 | -0.09 | 56.024
11.5 | 1.362 | 0.0327 | -0.089 | 41.655
12 | 0.992 | 0.04192 | -0.087 | 23.661
12.5 | 1.015 | 0.04655 | -0.087 | 21.796
13 | 0.945 | 0.09856 | -0.067 | 9.585
13.5 | 1 | 0.08597 | -0.075 | 11.634
14 | 1.038 | 0.08597 | -0.078 | 12.078
14.5 | 1.065 | 0.0925 | -0.078 | 11.509

## 144. Re 18M Mach 0.50 (2)
BIGFOIL.COM POLAR EXPORT
GA 30A415
GA 30A415 |  |  |  | Cl Max: | 1.9221 | at alpha= | 14.5 | deg
XFOIL ncrit=9 |  |  |  | L/D Max: | 160.038 | at alpha= | 6.5 | deg
Re: | 18000000 |  |  | Cd Min: | 0.15121 | at alpha= | 19.5 | deg
Mach: | 0.5 |  |  | Cl=0 at alpha= | -2.9648 | deg
|  |  |  | @ Cl=0.1, Cd= | 0.0054859
|  |  |  | @ Cl=0.4, Cd= | 0.0054199
|  |  |  | @ Cl=0.6, Cd= | 0.0056328
alpha (deg) | Cl | Cd | Cm | Cl/Cd
-9 | -0.8933 | 0.01104 | -0.1027 | -80.9149
-8.5 | -0.8332 | 0.00882 | -0.0962 | -94.4671
-8 | -0.7549 | 0.00814 | -0.0922 | -92.7396
-7.5 | -0.6759 | 0.00768 | -0.0893 | -88.0078
-7 | -0.5978 | 0.00735 | -0.0869 | -81.3333
-6.5 | -0.5209 | 0.00699 | -0.0849 | -74.5207
-6 | -0.4449 | 0.00674 | -0.0832 | -66.0089
-5.5 | -0.3697 | 0.00646 | -0.082 | -57.2291
-5 | -0.2955 | 0.00626 | -0.0809 | -47.2045
-4.5 | -0.2216 | 0.00605 | -0.0802 | -36.6281
-4 | -0.1486 | 0.00588 | -0.0796 | -25.2721
-3.5 | -0.0766 | 0.00573 | -0.0791 | -13.3682
-3 | -0.005 | 0.00559 | -0.0788 | -0.89445
-2.5 | 0.0661 | 0.00551 | -0.0786 | 11.9964
-2 | 0.1364 | 0.00546 | -0.0784 | 24.9817
-1.5 | 0.206 | 0.00544 | -0.0782 | 37.8676
-1 | 0.2756 | 0.0054 | -0.0782 | 51.037
-0.5 | 0.3448 | 0.00538 | -0.0781 | 64.0892
0 | 0.4139 | 0.00543 | -0.078 | 76.2247
0.5 | 0.4832 | 0.00547 | -0.078 | 88.3364
1 | 0.5516 | 0.00554 | -0.0779 | 99.5668
1.5 | 0.6194 | 0.00567 | -0.0776 | 109.2416
2 | 0.687 | 0.00581 | -0.0772 | 118.2444
2.5 | 0.7549 | 0.00597 | -0.0768 | 126.4489
3 | 0.8235 | 0.00613 | -0.0764 | 134.3393
3.5 | 0.8914 | 0.00632 | -0.0758 | 141.0443
4 | 0.9574 | 0.00661 | -0.0747 | 144.8411
4.5 | 1.023 | 0.00692 | -0.0734 | 147.8324
5 | 1.0873 | 0.00729 | -0.0717 | 149.1495
5.5 | 1.1519 | 0.00763 | -0.0699 | 150.9699
6 | 1.2147 | 0.00788 | -0.0677 | 154.1497
6.5 | 1.2739 | 0.00796 | -0.0647 | 160.0377
7 | 1.3308 | 0.0084 | -0.0608 | 158.4286
7.5 | 1.3776 | 0.00897 | -0.0549 | 153.5786
8 | 1.4344 | 0.00974 | -0.0511 | 147.269
8.5 | 1.4852 | 0.01066 | -0.0463 | 139.3246
9 | 1.5362 | 0.01171 | -0.0417 | 131.187
9.5 | 1.5869 | 0.01294 | -0.0371 | 122.6352
10 | 1.6354 | 0.01445 | -0.0326 | 113.1765
10.5 | 1.6817 | 0.01627 | -0.028 | 103.362
11 | 1.7257 | 0.0184 | -0.0235 | 93.788
11.5 | 1.7662 | 0.02091 | -0.0191 | 84.4668
12 | 1.8027 | 0.0238 | -0.0146 | 75.7437
12.5 | 1.8356 | 0.02706 | -0.0101 | 67.8344
13 | 1.8641 | 0.03073 | -0.0057 | 60.6606
13.5 | 1.891 | 0.0347 | -0.0015 | 54.4957
14 | 1.9103 | 0.03934 | 0.0025 | 48.5587
14.5 | 1.9221 | 0.04471 | 0.0063 | 42.9904
15 | 1.9191 | 0.0513 | 0.0095 | 37.4094
15.5 | 1.8985 | 0.05936 | 0.0116 | 31.9828
16 | 1.8674 | 0.06863 | 0.0124 | 27.2097
16.5 | 1.8255 | 0.07907 | 0.0114 | 23.0871
17 | 1.7818 | 0.08994 | 0.0093 | 19.811
17.5 | 1.7349 | 0.10153 | 0.0058 | 17.0876
18 | 1.6912 | 0.11332 | 0.0013 | 14.9241
18.5 | 1.6466 | 0.12559 | -0.0044 | 13.1109
19 | 1.6052 | 0.13821 | -0.0113 | 11.6142
19.5 | 1.5643 | 0.15121 | -0.0194 | 10.3452

## 145. Re 20M Mach 0.00 (1)
BIGFOIL.COM POLAR EXPORT
GA 30A415
GA 30A415 |  |  |  | Cl Max: | 1.88 | at alpha= | 16.5 | deg
JavaFoil+Calcfoil stall+Eppler ext transition |  |  |  | L/D Max: | 112.377 | at alpha= | 9.5 | deg
Re: | 20000000 |  |  | Cd Min: | 0.00907 | at alpha= | -3 | deg
Mach: | 0 |  |  | Cl=0 at alpha= | -3 | deg
|  |  |  | @ Cl=0.1, Cd= | 0.0092384
|  |  |  | @ Cl=0.4, Cd= | 0.0092481
|  |  |  | @ Cl=0.6, Cd= | 0.0096661
alpha (deg) | Cl | Cd | Cm | Cl/Cd
-19 | -0.911 | 0.10804 | -0.03 | -8.431
-18.5 | -0.923 | 0.10081 | -0.031 | -9.152
-18 | -0.932 | 0.09342 | -0.032 | -9.98
-17.5 | -0.945 | 0.08294 | -0.033 | -11.391
-17 | -0.952 | 0.07552 | -0.034 | -12.609
-16.5 | -0.967 | 0.06258 | -0.036 | -15.448
-16 | -0.973 | 0.05427 | -0.037 | -17.936
-15.5 | -0.975 | 0.0481 | -0.038 | -20.277
-15 | -0.975 | 0.0422 | -0.04 | -23.103
-14.5 | -0.99 | 0.0302 | -0.042 | -32.778
-14 | -1.006 | 0.0211 | -0.044 | -47.667
-13.5 | -1.006 | 0.01709 | -0.046 | -58.871
-13 | -1.005 | 0.01456 | -0.048 | -69.036
-12.5 | -0.978 | 0.01403 | -0.049 | -69.711
-12 | -0.948 | 0.0136 | -0.049 | -69.697
-11.5 | -0.914 | 0.01263 | -0.05 | -72.361
-11 | -0.877 | 0.01211 | -0.051 | -72.387
-10.5 | -0.837 | 0.01139 | -0.051 | -73.42
-10 | -0.793 | 0.01122 | -0.052 | -70.683
-9.5 | -0.746 | 0.01096 | -0.053 | -68.084
-9 | -0.697 | 0.01063 | -0.053 | -65.556
-8.5 | -0.646 | 0.01034 | -0.054 | -62.47
-8 | -0.593 | 0.00996 | -0.055 | -59.488
-7.5 | -0.538 | 0.0097 | -0.055 | -55.431
-7 | -0.482 | 0.00964 | -0.056 | -49.95
-6.5 | -0.424 | 0.00943 | -0.057 | -44.94
-6 | -0.365 | 0.00946 | -0.057 | -38.598
-5.5 | -0.306 | 0.00955 | -0.058 | -31.987
-5 | -0.245 | 0.00945 | -0.059 | -25.972
-4.5 | -0.185 | 0.0094 | -0.06 | -19.631
-4 | -0.123 | 0.00931 | -0.06 | -13.241
-3.5 | -0.062 | 0.00947 | -0.061 | -6.52
-3 | 0 | 0.00907 | -0.062 | 0.009
-2.5 | 0.062 | 0.00922 | -0.062 | 6.737
-2 | 0.124 | 0.00925 | -0.063 | 13.436
-1.5 | 0.186 | 0.00908 | -0.064 | 20.527
-1 | 0.249 | 0.00944 | -0.065 | 26.331
-0.5 | 0.311 | 0.00922 | -0.065 | 33.695
0 | 0.375 | 0.00924 | -0.066 | 40.57
0.5 | 0.437 | 0.00926 | -0.067 | 47.233
1 | 0.499 | 0.00926 | -0.067 | 53.945
1.5 | 0.562 | 0.00947 | -0.068 | 59.308
2 | 0.624 | 0.00979 | -0.069 | 63.704
2.5 | 0.686 | 0.00983 | -0.07 | 69.773
3 | 0.747 | 0.00982 | -0.07 | 76.125
3.5 | 0.809 | 0.00998 | -0.071 | 81.062
4 | 0.87 | 0.01033 | -0.072 | 84.262
4.5 | 0.931 | 0.01089 | -0.072 | 85.505
5 | 0.992 | 0.01112 | -0.073 | 89.206
5.5 | 1.052 | 0.01098 | -0.074 | 95.867
6 | 1.112 | 0.01168 | -0.075 | 95.239
6.5 | 1.171 | 0.0116 | -0.075 | 101.01
7 | 1.23 | 0.01192 | -0.076 | 103.125
7.5 | 1.288 | 0.01224 | -0.077 | 105.151
8 | 1.345 | 0.01251 | -0.077 | 107.47
8.5 | 1.4 | 0.01279 | -0.078 | 109.487
9 | 1.454 | 0.0132 | -0.079 | 110.172
9.5 | 1.507 | 0.01341 | -0.079 | 112.377
10 | 1.557 | 0.01391 | -0.08 | 111.938
10.5 | 1.606 | 0.01437 | -0.081 | 111.786
11 | 1.652 | 0.01492 | -0.082 | 110.702
11.5 | 1.696 | 0.0156 | -0.082 | 108.716
12 | 1.738 | 0.01624 | -0.083 | 107.008
12.5 | 1.775 | 0.01692 | -0.083 | 104.955
13 | 1.81 | 0.01753 | -0.084 | 103.254
13.5 | 1.841 | 0.01814 | -0.085 | 101.465
14 | 1.831 | 0.02032 | -0.084 | 90.11
14.5 | 1.848 | 0.0215 | -0.084 | 85.964
15 | 1.862 | 0.02278 | -0.084 | 81.768
15.5 | 1.873 | 0.02415 | -0.084 | 77.534
16 | 1.878 | 0.02579 | -0.085 | 72.82
16.5 | 1.88 | 0.02763 | -0.085 | 68.04
17 | 1.877 | 0.02995 | -0.085 | 62.676
17.5 | 1.872 | 0.03236 | -0.085 | 57.845
18 | 1.863 | 0.03505 | -0.085 | 53.148
18.5 | 1.853 | 0.03741 | -0.085 | 49.525
19 | 1.838 | 0.04065 | -0.085 | 45.211
19.5 | 1.817 | 0.04354 | -0.085 | 41.734
20 | 1.787 | 0.04771 | -0.085 | 37.448

## 146. Re 20M Mach 0.00 (2)
BIGFOIL.COM POLAR EXPORT
GA 30A415
GA 30A415 |  |  |  | Cl Max: | 2.0269 | at alpha= | 20 | deg
XFOIL ncrit=9 |  |  |  | L/D Max: | 164.944 | at alpha= | 7.5 | deg
Re: | 20000000 |  |  | Cd Min: | 0.04051 | at alpha= | 20 | deg
Mach: | 0 |  |  | Cl=0 at alpha= | -2.9725 | deg
|  |  |  | @ Cl=0.1, Cd= | 0.0052768
|  |  |  | @ Cl=0.4, Cd= | 0.0052953
|  |  |  | @ Cl=0.6, Cd= | 0.0055389
alpha (deg) | Cl | Cd | Cm | Cl/Cd
-20 | -1.7784 | 0.01893 | -0.083 | -93.9461
-19.5 | -1.7537 | 0.01782 | -0.0792 | -98.4119
-19 | -1.7242 | 0.01682 | -0.0757 | -102.5089
-18.5 | -1.6821 | 0.01585 | -0.0744 | -106.1262
-18 | -1.6409 | 0.01498 | -0.0726 | -109.5394
-17.5 | -1.5998 | 0.01418 | -0.0705 | -112.8209
-17 | -1.5559 | 0.01349 | -0.0688 | -115.3373
-16.5 | -1.5089 | 0.01287 | -0.0676 | -117.2416
-16 | -1.4601 | 0.01235 | -0.0666 | -118.2267
-15.5 | -1.41 | 0.01186 | -0.0658 | -118.887
-15 | -1.3589 | 0.01141 | -0.0651 | -119.0973
-14.5 | -1.3075 | 0.01092 | -0.0644 | -119.7344
-14 | -1.2556 | 0.01043 | -0.0638 | -120.3835
-13.5 | -1.203 | 0.00997 | -0.0632 | -120.662
-13 | -1.1491 | 0.00959 | -0.0629 | -119.8227
-12.5 | -1.0944 | 0.00924 | -0.0626 | -118.4416
-12 | -1.0395 | 0.00888 | -0.0624 | -117.0608
-11.5 | -0.9847 | 0.0085 | -0.0621 | -115.8471
-11 | -0.929 | 0.0082 | -0.062 | -113.2927
-10.5 | -0.8726 | 0.00793 | -0.062 | -110.0378
-10 | -0.8164 | 0.00764 | -0.0619 | -106.8586
-9.5 | -0.7598 | 0.00739 | -0.0619 | -102.8146
-9 | -0.7025 | 0.00718 | -0.062 | -97.8412
-8.5 | -0.6452 | 0.00695 | -0.0621 | -92.8345
-8 | -0.5877 | 0.00673 | -0.0622 | -87.3254
-7.5 | -0.5296 | 0.00655 | -0.0625 | -80.855
-7 | -0.4717 | 0.00636 | -0.0627 | -74.1667
-6.5 | -0.4132 | 0.00619 | -0.063 | -66.7528
-6 | -0.355 | 0.00603 | -0.0632 | -58.8723
-5.5 | -0.2963 | 0.00589 | -0.0635 | -50.3056
-5 | -0.2377 | 0.00575 | -0.0639 | -41.3391
-4.5 | -0.1792 | 0.00563 | -0.0642 | -31.8295
-4 | -0.1205 | 0.00549 | -0.0645 | -21.949
-3.5 | -0.0618 | 0.00539 | -0.0649 | -11.4657
-3 | -0.0032 | 0.00533 | -0.0652 | -0.60038
-2.5 | 0.055 | 0.0053 | -0.0655 | 10.3774
-2 | 0.1133 | 0.00527 | -0.0659 | 21.4991
-1.5 | 0.1713 | 0.00525 | -0.0662 | 32.6286
-1 | 0.2294 | 0.00525 | -0.0665 | 43.6952
-0.5 | 0.2876 | 0.00522 | -0.0668 | 55.0958
0 | 0.3456 | 0.00521 | -0.0671 | 66.334
0.5 | 0.403 | 0.0053 | -0.0674 | 76.0377
1 | 0.4604 | 0.00538 | -0.0676 | 85.5762
1.5 | 0.5178 | 0.00544 | -0.0679 | 95.1838
2 | 0.5752 | 0.0055 | -0.0682 | 104.5818
2.5 | 0.6326 | 0.00559 | -0.0684 | 113.1664
3 | 0.6898 | 0.00571 | -0.0687 | 120.8056
3.5 | 0.7455 | 0.00591 | -0.0687 | 126.1421
4 | 0.802 | 0.00608 | -0.0689 | 131.9079
4.5 | 0.8581 | 0.00625 | -0.069 | 137.296
5 | 0.9135 | 0.00646 | -0.069 | 141.4087
5.5 | 0.9684 | 0.00668 | -0.069 | 144.9701
6.5 | 1.0765 | 0.00694 | -0.0687 | 155.1153
7.5 | 1.181 | 0.00716 | -0.0677 | 164.9441
8 | 1.231 | 0.0075 | -0.0668 | 164.1333
8.5 | 1.2807 | 0.00787 | -0.0657 | 162.7319
9 | 1.33 | 0.00825 | -0.0647 | 161.2121
9.5 | 1.3851 | 0.00867 | -0.065 | 159.7578
10 | 1.4415 | 0.00905 | -0.0657 | 159.2818
10.5 | 1.4892 | 0.00948 | -0.0646 | 157.0886
11 | 1.5357 | 0.00996 | -0.0633 | 154.1867
11.5 | 1.5813 | 0.01044 | -0.0618 | 151.4655
12 | 1.6239 | 0.01096 | -0.0599 | 148.1661
12.5 | 1.6599 | 0.01153 | -0.0567 | 143.9636
13 | 1.6954 | 0.01223 | -0.0537 | 138.6263
13.5 | 1.7315 | 0.01295 | -0.0511 | 133.7066
14 | 1.765 | 0.01385 | -0.0483 | 127.4368
14.5 | 1.7971 | 0.01489 | -0.0455 | 120.6917
15 | 1.829 | 0.016 | -0.043 | 114.3125
15.5 | 1.8575 | 0.01738 | -0.0404 | 106.8757
16 | 1.8855 | 0.01888 | -0.038 | 99.8676
16.5 | 1.9109 | 0.02063 | -0.0356 | 92.6272
17 | 1.9341 | 0.02263 | -0.0333 | 85.4662
17.5 | 1.9563 | 0.02479 | -0.0313 | 78.9149
18 | 1.9764 | 0.0272 | -0.0294 | 72.6618
18.5 | 1.9914 | 0.03014 | -0.0274 | 66.0717
19 | 2.0038 | 0.03341 | -0.0257 | 59.9761
19.5 | 2.0184 | 0.03663 | -0.0244 | 55.1024
20 | 2.0269 | 0.04051 | -0.0231 | 50.0346

## 147. Re 20M Mach 0.10 (1)
BIGFOIL.COM POLAR EXPORT
GA 30A415
GA 30A415 |  |  |  | Cl Max: | 1.866 | at alpha= | 16 | deg
JavaFoil+Calcfoil stall+Eppler ext transition |  |  |  | L/D Max: | 111.804 | at alpha= | 9.5 | deg
Re: | 20000000 |  |  | Cd Min: | 0.00907 | at alpha= | -1.5 | deg
Mach: | 0.1 |  |  | Cl=0 at alpha= | -3 | deg
|  |  |  | @ Cl=0.1, Cd= | 0.0092198
|  |  |  | @ Cl=0.4, Cd= | 0.0092686
|  |  |  | @ Cl=0.6, Cd= | 0.0096886
alpha (deg) | Cl | Cd | Cm | Cl/Cd
-18 | -0.895 | 0.09898 | -0.031 | -9.044
-17.5 | -0.907 | 0.09093 | -0.032 | -9.98
-17 | -0.921 | 0.08028 | -0.034 | -11.475
-16.5 | -0.931 | 0.07183 | -0.035 | -12.966
-16 | -0.943 | 0.06119 | -0.036 | -15.407
-15.5 | -0.952 | 0.05194 | -0.038 | -18.321
-15 | -0.953 | 0.046 | -0.039 | -20.725
-14.5 | -0.956 | 0.03893 | -0.041 | -24.544
-14 | -0.978 | 0.0254 | -0.044 | -38.521
-13.5 | -0.99 | 0.01854 | -0.046 | -53.384
-13 | -0.999 | 0.01486 | -0.048 | -67.202
-12.5 | -0.974 | 0.01422 | -0.049 | -68.483
-12 | -0.945 | 0.01376 | -0.049 | -68.679
-11.5 | -0.913 | 0.01277 | -0.05 | -71.475
-11 | -0.876 | 0.01228 | -0.051 | -71.346
-10.5 | -0.837 | 0.01185 | -0.051 | -70.655
-10 | -0.794 | 0.01133 | -0.052 | -70.104
-9.5 | -0.748 | 0.01075 | -0.053 | -69.603
-9 | -0.699 | 0.01071 | -0.054 | -65.252
-8.5 | -0.648 | 0.01032 | -0.054 | -62.775
-8 | -0.595 | 0.00994 | -0.055 | -59.854
-7.5 | -0.54 | 0.0098 | -0.056 | -55.074
-7 | -0.484 | 0.00962 | -0.056 | -50.269
-6.5 | -0.426 | 0.00949 | -0.057 | -44.841
-6 | -0.367 | 0.00955 | -0.058 | -38.413
-5.5 | -0.307 | 0.00964 | -0.058 | -31.857
-5 | -0.247 | 0.00948 | -0.059 | -26.002
-4.5 | -0.185 | 0.00948 | -0.06 | -19.557
-4 | -0.124 | 0.00939 | -0.061 | -13.193
-3.5 | -0.062 | 0.00943 | -0.061 | -6.582
-3 | 0 | 0.0091 | -0.062 | 0.009
-2.5 | 0.062 | 0.00925 | -0.063 | 6.749
-2 | 0.125 | 0.0092 | -0.063 | 13.567
-1.5 | 0.187 | 0.00907 | -0.064 | 20.658
-1 | 0.25 | 0.0094 | -0.065 | 26.576
-0.5 | 0.312 | 0.00921 | -0.066 | 33.91
0 | 0.377 | 0.00925 | -0.066 | 40.715
0.5 | 0.439 | 0.0093 | -0.067 | 47.259
1 | 0.502 | 0.00933 | -0.068 | 53.821
1.5 | 0.564 | 0.00946 | -0.069 | 59.687
2 | 0.627 | 0.00986 | -0.069 | 63.572
2.5 | 0.689 | 0.00985 | -0.07 | 69.931
3 | 0.751 | 0.00981 | -0.071 | 76.548
3.5 | 0.813 | 0.01003 | -0.071 | 81.061
4 | 0.875 | 0.01036 | -0.072 | 84.411
4.5 | 0.936 | 0.01093 | -0.073 | 85.64
5 | 0.997 | 0.01111 | -0.074 | 89.712
5.5 | 1.057 | 0.01102 | -0.074 | 95.994
6 | 1.118 | 0.01167 | -0.075 | 95.751
6.5 | 1.177 | 0.0117 | -0.076 | 100.568
7 | 1.236 | 0.01196 | -0.076 | 103.268
7.5 | 1.294 | 0.01236 | -0.077 | 104.652
8 | 1.351 | 0.01261 | -0.078 | 107.107
8.5 | 1.406 | 0.01285 | -0.079 | 109.486
9 | 1.461 | 0.01328 | -0.079 | 109.957
9.5 | 1.513 | 0.01353 | -0.08 | 111.804
10 | 1.563 | 0.01403 | -0.081 | 111.449
10.5 | 1.612 | 0.01449 | -0.081 | 111.213
11 | 1.658 | 0.0151 | -0.082 | 109.772
11.5 | 1.701 | 0.01579 | -0.083 | 107.771
12 | 1.742 | 0.01646 | -0.083 | 105.819
12.5 | 1.779 | 0.01712 | -0.084 | 103.931
13 | 1.812 | 0.01775 | -0.085 | 102.083
13.5 | 1.842 | 0.0184 | -0.085 | 100.115
14 | 1.829 | 0.02072 | -0.084 | 88.261
14.5 | 1.844 | 0.02196 | -0.084 | 83.973
15 | 1.856 | 0.0233 | -0.084 | 79.632
15.5 | 1.863 | 0.02478 | -0.085 | 75.187
16 | 1.866 | 0.02651 | -0.085 | 70.403
16.5 | 1.865 | 0.0285 | -0.085 | 65.439
17 | 1.859 | 0.031 | -0.085 | 59.976
17.5 | 1.85 | 0.03358 | -0.085 | 55.095
18 | 1.838 | 0.03643 | -0.085 | 50.445
18.5 | 1.823 | 0.03935 | -0.085 | 46.322
19 | 1.805 | 0.04244 | -0.085 | 42.516
19.5 | 1.78 | 0.0456 | -0.086 | 39.026
20 | 1.744 | 0.05015 | -0.085 | 34.769

## 148. Re 20M Mach 0.10 (2)
BIGFOIL.COM POLAR EXPORT
GA 30A415
GA 30A415 |  |  |  | Cl Max: | 2.0222 | at alpha= | 20 | deg
XFOIL ncrit=9 |  |  |  | L/D Max: | 165.056 | at alpha= | 7.5 | deg
Re: | 20000000 |  |  | Cd Min: | 0.04339 | at alpha= | 20 | deg
Mach: | 0.1 |  |  | Cl=0 at alpha= | -2.9718 | deg
|  |  |  | @ Cl=0.1, Cd= | 0.0052795
|  |  |  | @ Cl=0.4, Cd= | 0.0052913
|  |  |  | @ Cl=0.6, Cd= | 0.005543
alpha (deg) | Cl | Cd | Cm | Cl/Cd
-20 | -1.7815 | 0.02022 | -0.0897 | -88.1058
-19.5 | -1.7582 | 0.0188 | -0.0861 | -93.5213
-19 | -1.7334 | 0.01768 | -0.0818 | -98.043
-18.5 | -1.6966 | 0.0167 | -0.0791 | -101.5928
-18 | -1.6535 | 0.01571 | -0.0775 | -105.2514
-17.5 | -1.6135 | 0.01486 | -0.0749 | -108.5801
-17 | -1.5703 | 0.01405 | -0.0728 | -111.7651
-16.5 | -1.5241 | 0.01331 | -0.0711 | -114.5079
-16 | -1.4755 | 0.01269 | -0.0697 | -116.2727
-15.5 | -1.425 | 0.01214 | -0.0686 | -117.3806
-15 | -1.3733 | 0.01165 | -0.0676 | -117.8798
-14.5 | -1.3206 | 0.01119 | -0.0668 | -118.0161
-14 | -1.2678 | 0.01069 | -0.066 | -118.5968
-13.5 | -1.2147 | 0.01018 | -0.0653 | -119.3222
-13 | -1.1605 | 0.00974 | -0.0647 | -119.1478
-12.5 | -1.1052 | 0.00936 | -0.0643 | -118.0769
-12 | -1.0493 | 0.00901 | -0.0639 | -116.4595
-11.5 | -0.9936 | 0.00862 | -0.0636 | -115.2668
-11 | -0.9375 | 0.00828 | -0.0633 | -113.2246
-10.5 | -0.8805 | 0.008 | -0.0631 | -110.0625
-10 | -0.8234 | 0.00772 | -0.063 | -106.658
-9.5 | -0.7663 | 0.00744 | -0.0629 | -102.9973
-9 | -0.7085 | 0.00722 | -0.0629 | -98.1302
-8.5 | -0.6505 | 0.007 | -0.0629 | -92.9286
-8 | -0.5924 | 0.00676 | -0.063 | -87.6331
-7.5 | -0.5338 | 0.00658 | -0.0632 | -81.1246
-7 | -0.4754 | 0.00638 | -0.0633 | -74.5141
-6.5 | -0.4164 | 0.00621 | -0.0636 | -67.0531
-6 | -0.3576 | 0.00605 | -0.0638 | -59.1074
-5.5 | -0.2985 | 0.0059 | -0.0641 | -50.5932
-5 | -0.2394 | 0.00576 | -0.0644 | -41.5625
-4.5 | -0.1804 | 0.00564 | -0.0647 | -31.9858
-4 | -0.1213 | 0.0055 | -0.065 | -22.0545
-3.5 | -0.0622 | 0.0054 | -0.0653 | -11.5185
-3 | -0.0033 | 0.00534 | -0.0657 | -0.61798
-2.5 | 0.0553 | 0.00531 | -0.066 | 10.4143
-2 | 0.114 | 0.00527 | -0.0663 | 21.6319
-1.5 | 0.1724 | 0.00526 | -0.0666 | 32.7757
-0.5 | 0.2894 | 0.00522 | -0.0672 | 55.4406
0 | 0.3477 | 0.00521 | -0.0675 | 66.737
0.5 | 0.4056 | 0.0053 | -0.0677 | 76.5283
1 | 0.4633 | 0.00538 | -0.068 | 86.1152
1.5 | 0.521 | 0.00544 | -0.0682 | 95.7721
2 | 0.5788 | 0.00551 | -0.0685 | 105.0454
2.5 | 0.6366 | 0.0056 | -0.0688 | 113.6786
3 | 0.6941 | 0.00571 | -0.069 | 121.5587
3.5 | 0.7502 | 0.00592 | -0.069 | 126.723
4 | 0.807 | 0.0061 | -0.0691 | 132.2951
4.5 | 0.8635 | 0.00626 | -0.0692 | 137.9393
5 | 0.9192 | 0.00648 | -0.0692 | 141.8519
5.5 | 0.9745 | 0.0067 | -0.0691 | 145.4478
6.5 | 1.0833 | 0.00697 | -0.0688 | 155.4232
7 | 1.1362 | 0.00702 | -0.0683 | 161.8519
7.5 | 1.1884 | 0.0072 | -0.0676 | 165.0556
8 | 1.2386 | 0.00756 | -0.0666 | 163.836
8.5 | 1.2887 | 0.00794 | -0.0655 | 162.3048
9 | 1.3382 | 0.00832 | -0.0643 | 160.8413
9.5 | 1.3941 | 0.00875 | -0.0647 | 159.3257
10 | 1.4506 | 0.00915 | -0.0652 | 158.5355
10.5 | 1.4981 | 0.00958 | -0.0639 | 156.3779
11 | 1.5447 | 0.01007 | -0.0624 | 153.3962
11.5 | 1.5895 | 0.01058 | -0.0606 | 150.2363
12 | 1.6294 | 0.01111 | -0.0579 | 146.6607
12.5 | 1.6662 | 0.01173 | -0.0548 | 142.046
13 | 1.7019 | 0.01248 | -0.0518 | 136.3702
13.5 | 1.738 | 0.01328 | -0.049 | 130.8735
14 | 1.7724 | 0.01421 | -0.0463 | 124.7291
14.5 | 1.8035 | 0.01536 | -0.0433 | 117.4154
15 | 1.8354 | 0.01658 | -0.0408 | 110.6996
15.5 | 1.8628 | 0.01811 | -0.038 | 102.8603
16 | 1.892 | 0.01967 | -0.0357 | 96.1871
16.5 | 1.9149 | 0.02169 | -0.0332 | 88.2849
17 | 1.9383 | 0.02381 | -0.0309 | 81.407
17.5 | 1.9597 | 0.02614 | -0.0289 | 74.9694
18 | 1.9778 | 0.02888 | -0.0269 | 68.4834
18.5 | 1.9916 | 0.03204 | -0.0249 | 62.1598
19 | 2.004 | 0.03551 | -0.0233 | 56.4348
19.5 | 2.0166 | 0.03905 | -0.022 | 51.6415
20 | 2.0222 | 0.04339 | -0.0208 | 46.6052

## 149. Re 20M Mach 0.25 (1)
BIGFOIL.COM POLAR EXPORT
GA 30A415
GA 30A415 |  |  |  | Cl Max: | 1.8 | at alpha= | 14.5 | deg
JavaFoil+Calcfoil stall+Eppler ext transition |  |  |  | L/D Max: | 109.24 | at alpha= | 9.5 | deg
Re: | 20000000 |  |  | Cd Min: | 0.00912 | at alpha= | -1.5 | deg
Mach: | 0.25 |  |  | Cl=0 at alpha= | -3 | deg
|  |  |  | @ Cl=0.1, Cd= | 0.0092963
|  |  |  | @ Cl=0.4, Cd= | 0.0093122
|  |  |  | @ Cl=0.6, Cd= | 0.0096869
alpha (deg) | Cl | Cd | Cm | Cl/Cd
-17 | -0.669 | 0.11398 | -0.029 | -5.87
-16.5 | -0.706 | 0.10144 | -0.031 | -6.958
-16 | -0.738 | 0.09108 | -0.033 | -8.108
-15.5 | -0.765 | 0.08364 | -0.034 | -9.143
-15 | -0.792 | 0.0721 | -0.036 | -10.984
-14.5 | -0.814 | 0.0622 | -0.038 | -13.085
-14 | -0.831 | 0.05325 | -0.039 | -15.612
-13.5 | -0.849 | 0.0422 | -0.042 | -20.131
-13 | -0.861 | 0.0337 | -0.044 | -25.548
-12.5 | -0.902 | 0.01864 | -0.048 | -48.386
-12 | -0.905 | 0.0157 | -0.05 | -57.676
-11.5 | -0.895 | 0.0139 | -0.051 | -64.356
-11 | -0.867 | 0.01268 | -0.052 | -68.403
-10.5 | -0.835 | 0.01249 | -0.053 | -66.81
-10 | -0.797 | 0.01192 | -0.054 | -66.857
-9.5 | -0.754 | 0.01158 | -0.054 | -65.171
-9 | -0.708 | 0.01152 | -0.055 | -61.458
-8.5 | -0.658 | 0.01034 | -0.056 | -63.627
-8 | -0.606 | 0.01025 | -0.056 | -59.103
-7.5 | -0.551 | 0.00998 | -0.057 | -55.188
-7 | -0.494 | 0.0098 | -0.058 | -50.44
-6.5 | -0.436 | 0.00957 | -0.059 | -45.53
-6 | -0.376 | 0.00948 | -0.059 | -39.638
-5.5 | -0.315 | 0.00955 | -0.06 | -32.974
-5 | -0.253 | 0.00959 | -0.061 | -26.377
-4.5 | -0.19 | 0.00944 | -0.061 | -20.152
-4 | -0.127 | 0.00944 | -0.062 | -13.48
-3.5 | -0.064 | 0.0095 | -0.063 | -6.708
-3 | 0 | 0.00917 | -0.064 | 0.01
-2.5 | 0.064 | 0.00933 | -0.064 | 6.873
-2 | 0.128 | 0.00927 | -0.065 | 13.839
-1.5 | 0.193 | 0.00912 | -0.066 | 21.098
-1 | 0.257 | 0.00933 | -0.067 | 27.506
-0.5 | 0.321 | 0.00921 | -0.067 | 34.828
0 | 0.387 | 0.0093 | -0.068 | 41.623
0.5 | 0.451 | 0.00936 | -0.069 | 48.219
1 | 0.516 | 0.00939 | -0.07 | 54.942
1.5 | 0.58 | 0.00959 | -0.07 | 60.487
2 | 0.644 | 0.0099 | -0.071 | 65.058
2.5 | 0.708 | 0.00997 | -0.072 | 70.984
3 | 0.772 | 0.00997 | -0.073 | 77.369
3.5 | 0.835 | 0.01028 | -0.073 | 81.26
4 | 0.898 | 0.01055 | -0.074 | 85.117
4.5 | 0.961 | 0.01112 | -0.075 | 86.432
5 | 1.024 | 0.01137 | -0.076 | 89.991
5.5 | 1.086 | 0.01125 | -0.076 | 96.485
6 | 1.147 | 0.01191 | -0.077 | 96.283
6.5 | 1.208 | 0.01201 | -0.078 | 100.538
7 | 1.267 | 0.01231 | -0.078 | 102.919
7.5 | 1.326 | 0.01276 | -0.079 | 103.911
8 | 1.384 | 0.01322 | -0.08 | 104.713
8.5 | 1.44 | 0.0134 | -0.081 | 107.5
9 | 1.495 | 0.01381 | -0.081 | 108.204
9.5 | 1.546 | 0.01416 | -0.082 | 109.24
10 | 1.596 | 0.01467 | -0.083 | 108.75
10.5 | 1.643 | 0.01532 | -0.083 | 107.215
11 | 1.686 | 0.016 | -0.084 | 105.341
11.5 | 1.726 | 0.01679 | -0.085 | 102.79
12 | 1.762 | 0.01762 | -0.085 | 99.991
12.5 | 1.793 | 0.01838 | -0.086 | 97.519
13 | 1.779 | 0.02074 | -0.085 | 85.818
13.5 | 1.793 | 0.02187 | -0.085 | 81.981
14 | 1.799 | 0.02339 | -0.085 | 76.919
14.5 | 1.8 | 0.02519 | -0.086 | 71.449
15 | 1.793 | 0.0273 | -0.086 | 65.678
15.5 | 1.782 | 0.02934 | -0.086 | 60.734
16 | 1.762 | 0.03227 | -0.086 | 54.611
16.5 | 1.736 | 0.03556 | -0.086 | 48.829
17 | 1.707 | 0.03866 | -0.086 | 44.139
17.5 | 1.67 | 0.04272 | -0.086 | 39.08
18 | 1.626 | 0.04746 | -0.086 | 34.253
18.5 | 1.579 | 0.0515 | -0.086 | 30.669
19 | 1.524 | 0.05768 | -0.085 | 26.43
19.5 | 1.459 | 0.0637 | -0.085 | 22.907

## 150. Re 20M Mach 0.25 (2)
BIGFOIL.COM POLAR EXPORT
GA 30A415
GA 30A415 |  |  |  | Cl Max: | 1.9897 | at alpha= | 19 | deg
XFOIL ncrit=9 |  |  |  | L/D Max: | 164.953 | at alpha= | 7.5 | deg
Re: | 20000000 |  |  | Cd Min: | 0.06116 | at alpha= | 20 | deg
Mach: | 0.25 |  |  | Cl=0 at alpha= | -2.9704 | deg
|  |  |  | @ Cl=0.1, Cd= | 0.0053048
|  |  |  | @ Cl=0.4, Cd= | 0.0052904
|  |  |  | @ Cl=0.6, Cd= | 0.0055521
alpha (deg) | Cl | Cd | Cm | Cl/Cd
-20 | -1.6243 | 0.05364 | -0.0932 | -30.2815
-19.5 | -1.7009 | 0.03676 | -0.1067 | -46.2704
-19 | -1.7175 | 0.02784 | -0.113 | -61.6918
-18.5 | -1.7129 | 0.02348 | -0.112 | -72.9514
-18 | -1.6975 | 0.02078 | -0.1082 | -81.6891
-17.5 | -1.6716 | 0.01888 | -0.1036 | -88.5381
-17 | -1.645 | 0.01756 | -0.0975 | -93.6788
-16.5 | -1.6026 | 0.01642 | -0.0935 | -97.6005
-16 | -1.5543 | 0.01542 | -0.0901 | -100.7977
-15.5 | -1.5044 | 0.01442 | -0.087 | -104.3273
-15 | -1.4521 | 0.0135 | -0.0843 | -107.563
-14.5 | -1.3977 | 0.01268 | -0.0818 | -110.2287
-14 | -1.3412 | 0.01196 | -0.0797 | -112.1405
-13.5 | -1.2832 | 0.01135 | -0.0778 | -113.0573
-13 | -1.2242 | 0.01081 | -0.0762 | -113.247
-12.5 | -1.1653 | 0.01026 | -0.0746 | -113.577
-12 | -1.1063 | 0.00969 | -0.0732 | -114.1692
-11.5 | -1.0461 | 0.00924 | -0.0721 | -113.2143
-11 | -0.9854 | 0.00886 | -0.0711 | -111.219
-10.5 | -0.9251 | 0.00844 | -0.0701 | -109.609
-10 | -0.8643 | 0.00808 | -0.0693 | -106.9678
-9.5 | -0.803 | 0.0078 | -0.0687 | -102.9487
-9 | -0.7421 | 0.00748 | -0.0681 | -99.2112
-8.5 | -0.6807 | 0.00722 | -0.0677 | -94.2798
-8 | -0.6192 | 0.00698 | -0.0674 | -88.7106
-7.5 | -0.5576 | 0.00672 | -0.0672 | -82.9762
-7 | -0.4959 | 0.00654 | -0.067 | -75.8257
-6.5 | -0.4342 | 0.00631 | -0.067 | -68.8114
-6 | -0.3725 | 0.00616 | -0.067 | -60.4708
-5.5 | -0.3109 | 0.00598 | -0.0671 | -51.99
-5 | -0.2492 | 0.00582 | -0.0672 | -42.8179
-4.5 | -0.1877 | 0.00569 | -0.0673 | -32.9877
-4 | -0.1261 | 0.00555 | -0.0676 | -22.7207
-3.5 | -0.0646 | 0.00544 | -0.0678 | -11.875
-3 | -0.0036 | 0.00536 | -0.068 | -0.67164
-2.5 | 0.0572 | 0.00534 | -0.0682 | 10.7116
-2 | 0.118 | 0.00529 | -0.0685 | 22.3062
-1.5 | 0.1786 | 0.00528 | -0.0687 | 33.8258
-1 | 0.239 | 0.00527 | -0.0689 | 45.351
-0.5 | 0.2994 | 0.00524 | -0.0692 | 57.1374
0 | 0.3599 | 0.00523 | -0.0695 | 68.8145
0.5 | 0.4197 | 0.00532 | -0.0697 | 78.891
1 | 0.4793 | 0.00539 | -0.0698 | 88.9239
1.5 | 0.5389 | 0.00547 | -0.07 | 98.5192
2 | 0.5986 | 0.00555 | -0.0702 | 107.8559
2.5 | 0.6585 | 0.00564 | -0.0704 | 116.7553
3 | 0.718 | 0.00576 | -0.0706 | 124.6528
3.5 | 0.7761 | 0.00598 | -0.0705 | 129.7826
4 | 0.8348 | 0.00617 | -0.0705 | 135.2998
4.5 | 0.893 | 0.00637 | -0.0704 | 140.1884
5 | 0.9506 | 0.00661 | -0.0701 | 143.8124
5.5 | 1.0081 | 0.00684 | -0.0699 | 147.383
6 | 1.0648 | 0.00701 | -0.0695 | 151.8973
6.5 | 1.1205 | 0.00715 | -0.0689 | 156.7133
7 | 1.175 | 0.00721 | -0.0681 | 162.9681
7.5 | 1.2289 | 0.00745 | -0.067 | 164.953
8 | 1.2807 | 0.00786 | -0.0654 | 162.9389
8.5 | 1.3323 | 0.00827 | -0.0638 | 161.1004
9.5 | 1.4438 | 0.0092 | -0.0626 | 156.9348
10 | 1.4951 | 0.0097 | -0.061 | 154.134
10.5 | 1.5435 | 0.01018 | -0.0588 | 151.6208
11 | 1.5846 | 0.01074 | -0.0553 | 147.5419
11.5 | 1.6243 | 0.01142 | -0.0517 | 142.2329
12 | 1.6634 | 0.01223 | -0.0483 | 136.0098
12.5 | 1.7019 | 0.01313 | -0.045 | 129.6192
13 | 1.7391 | 0.01417 | -0.0418 | 122.7311
13.5 | 1.7736 | 0.01545 | -0.0384 | 114.7961
14 | 1.8059 | 0.01695 | -0.0352 | 106.5428
14.5 | 1.838 | 0.01859 | -0.0322 | 98.8704
15 | 1.8651 | 0.02065 | -0.0292 | 90.3196
15.5 | 1.8928 | 0.0228 | -0.0264 | 83.0175
16 | 1.9148 | 0.02547 | -0.0237 | 75.1786
16.5 | 1.9352 | 0.02836 | -0.0211 | 68.237
17 | 1.9537 | 0.03159 | -0.0188 | 61.8455
17.5 | 1.9676 | 0.03527 | -0.0166 | 55.7868
18 | 1.9751 | 0.03972 | -0.0147 | 49.7256
18.5 | 1.9862 | 0.04394 | -0.0131 | 45.2025
19 | 1.9897 | 0.04907 | -0.0119 | 40.5482
19.5 | 1.989 | 0.05462 | -0.0109 | 36.4152
20 | 1.9809 | 0.06116 | -0.0103 | 32.3888

## 151. Re 20M Mach 0.50 (1)
BIGFOIL.COM POLAR EXPORT
GA 30A415
GA 30A415 |  |  |  | Cl Max: | 1.646 | at alpha= | 9.5 | deg
JavaFoil+Calcfoil stall+Eppler ext transition |  |  |  | L/D Max: | 98.219 | at alpha= | 7.5 | deg
Re: | 20000000 |  |  | Cd Min: | 0.00947 | at alpha= | -4 | deg
Mach: | 0.5 |  |  | Cl=0 at alpha= | -3 | deg
|  |  |  | @ Cl=0.1, Cd= | 0.0095684
|  |  |  | @ Cl=0.4, Cd= | 0.009603
|  |  |  | @ Cl=0.6, Cd= | 0.0098033
alpha (deg) | Cl | Cd | Cm | Cl/Cd
-20 | -0.981 | 0.19862 | -0.029 | -4.938
-19.5 | -0.952 | 0.18583 | -0.029 | -5.125
-19 | -0.924 | 0.17654 | -0.03 | -5.234
-18.5 | -0.895 | 0.17231 | -0.03 | -5.195
-18 | -0.866 | 0.17186 | -0.029 | -5.036
-17.5 | -0.837 | 0.17022 | -0.029 | -4.915
-17 | -0.808 | 0.15394 | -0.03 | -5.252
-16.5 | -0.78 | 0.14699 | -0.03 | -5.308
-16 | -0.754 | 0.12927 | -0.031 | -5.83
-15.5 | -0.727 | 0.11725 | -0.032 | -6.202
-15 | -0.699 | 0.11082 | -0.033 | -6.305
-14.5 | -0.669 | 0.10602 | -0.033 | -6.314
-14 | -0.639 | 0.10255 | -0.032 | -6.233
-13.5 | -0.61 | 0.09976 | -0.032 | -6.112
-13 | -0.58 | 0.09665 | -0.032 | -6.001
-12.5 | -0.55 | 0.09307 | -0.031 | -5.911
-12 | -0.521 | 0.08935 | -0.031 | -5.835
-11.5 | -0.496 | 0.0797 | -0.035 | -6.223
-11 | -0.468 | 0.07265 | -0.036 | -6.445
-10.5 | -0.441 | 0.06617 | -0.038 | -6.659
-10 | -0.419 | 0.05545 | -0.042 | -7.55
-9.5 | -0.379 | 0.06595 | -0.035 | -5.742
-9 | -0.377 | 0.03443 | -0.051 | -10.949
-8.5 | -0.59 | 0.01472 | -0.061 | -40.085
-8 | -0.604 | 0.0131 | -0.063 | -46.077
-7.5 | -0.573 | 0.01172 | -0.064 | -48.917
-7 | -0.527 | 0.01074 | -0.065 | -49.039
-6.5 | -0.471 | 0.01037 | -0.065 | -45.44
-6 | -0.411 | 0.01041 | -0.066 | -39.451
-5.5 | -0.346 | 0.01006 | -0.067 | -34.451
-5 | -0.28 | 0.00982 | -0.068 | -28.489
-4.5 | -0.211 | 0.01021 | -0.069 | -20.678
-4 | -0.141 | 0.00947 | -0.07 | -14.936
-3.5 | -0.071 | 0.00956 | -0.07 | -7.421
-3 | 0 | 0.00966 | -0.071 | 0.01
-2.5 | 0.072 | 0.0096 | -0.072 | 7.448
-2 | 0.143 | 0.00952 | -0.073 | 15.042
-1.5 | 0.215 | 0.00951 | -0.074 | 22.588
-1 | 0.287 | 0.00962 | -0.074 | 29.798
-0.5 | 0.358 | 0.00962 | -0.075 | 37.237
0 | 0.432 | 0.00959 | -0.076 | 45.107
0.5 | 0.504 | 0.00976 | -0.077 | 51.688
1 | 0.576 | 0.00977 | -0.078 | 58.955
1.5 | 0.648 | 0.00987 | -0.079 | 65.611
2 | 0.719 | 0.01056 | -0.079 | 68.089
2.5 | 0.79 | 0.01024 | -0.08 | 77.123
3 | 0.861 | 0.01061 | -0.081 | 81.173
3.5 | 0.931 | 0.01099 | -0.082 | 84.746
4 | 1.001 | 0.01125 | -0.083 | 88.978
4.5 | 1.071 | 0.01178 | -0.084 | 90.904
5 | 1.139 | 0.01267 | -0.084 | 89.95
5.5 | 1.207 | 0.01317 | -0.085 | 91.657
6 | 1.274 | 0.01372 | -0.086 | 92.796
6.5 | 1.338 | 0.01413 | -0.087 | 94.667
7 | 1.4 | 0.01481 | -0.088 | 94.584
7.5 | 1.461 | 0.01487 | -0.088 | 98.219
8 | 1.518 | 0.01582 | -0.089 | 95.937
8.5 | 1.569 | 0.01662 | -0.09 | 94.413
9 | 1.614 | 0.01711 | -0.091 | 94.31
9.5 | 1.646 | 0.01833 | -0.092 | 89.799
10 | 1.625 | 0.02146 | -0.09 | 75.717
10.5 | 1.612 | 0.0239 | -0.09 | 67.455
11 | 1.551 | 0.02697 | -0.09 | 57.484
11.5 | 1.363 | 0.03232 | -0.089 | 42.17
12 | 0.994 | 0.04083 | -0.088 | 24.341
12.5 | 1.016 | 0.04596 | -0.087 | 22.098
13 | 0.945 | 0.09826 | -0.067 | 9.62
13.5 | 0.984 | 0.09582 | -0.071 | 10.274
14 | 1.023 | 0.09602 | -0.074 | 10.654
14.5 | 1.05 | 0.10331 | -0.074 | 10.16

## 152. Re 20M Mach 0.50 (2)
BIGFOIL.COM POLAR EXPORT
GA 30A415
GA 30A415 |  |  |  | Cl Max: | 1.9427 | at alpha= | 14.5 | deg
XFOIL ncrit=9 |  |  |  | L/D Max: | 160.42 | at alpha= | 7 | deg
Re: | 20000000 |  |  | Cd Min: | 0.04998 | at alpha= | 15 | deg
Mach: | 0.5 |  |  | Cl=0 at alpha= | -99 | deg
|  |  |  | @ Cl=0.1, Cd= | 0.00538
|  |  |  | @ Cl=0.4, Cd= | 0.00538
|  |  |  | @ Cl=0.6, Cd= | 0.0056177
alpha (deg) | Cl | Cd | Cm | Cl/Cd
0 | 0.4142 | 0.00538 | -0.0781 | 76.9888
0.5 | 0.483 | 0.00544 | -0.078 | 88.7868
1 | 0.5516 | 0.00551 | -0.0779 | 100.1089
1.5 | 0.619 | 0.00566 | -0.0776 | 109.364
2 | 0.6876 | 0.00577 | -0.0773 | 119.1681
2.5 | 0.7561 | 0.00591 | -0.077 | 127.9357
3 | 0.8244 | 0.00607 | -0.0766 | 135.8155
3.5 | 0.8921 | 0.00629 | -0.0759 | 141.8283
4 | 0.9585 | 0.00656 | -0.0749 | 146.1128
4.5 | 1.0235 | 0.0069 | -0.0735 | 148.3333
5 | 1.0893 | 0.00722 | -0.072 | 150.8726
5.5 | 1.154 | 0.00757 | -0.0702 | 152.4439
6 | 1.2167 | 0.00792 | -0.0679 | 153.6237
6.5 | 1.2774 | 0.00801 | -0.0652 | 159.4757
7 | 1.3363 | 0.00833 | -0.0618 | 160.4202
7.5 | 1.386 | 0.00884 | -0.0564 | 156.7873
8 | 1.4341 | 0.00959 | -0.0509 | 149.5412
8.5 | 1.4895 | 0.01049 | -0.0469 | 141.9924
9 | 1.5416 | 0.0115 | -0.0423 | 134.0522
9.5 | 1.5933 | 0.01266 | -0.0378 | 125.8531
10 | 1.6439 | 0.01405 | -0.0333 | 117.0036
10.5 | 1.6908 | 0.01581 | -0.0287 | 106.945
11 | 1.7349 | 0.01791 | -0.0241 | 96.8677
11.5 | 1.7757 | 0.02039 | -0.0195 | 87.0868
12 | 1.8125 | 0.02324 | -0.0149 | 77.9905
12.5 | 1.8475 | 0.02636 | -0.0104 | 70.0873
13 | 1.8792 | 0.02981 | -0.006 | 63.0392
13.5 | 1.9048 | 0.03388 | -0.0017 | 56.222
14 | 1.928 | 0.03824 | 0.0025 | 50.4184
14.5 | 1.9427 | 0.04339 | 0.0065 | 44.773
15 | 1.9386 | 0.04998 | 0.0099 | 38.7875