## index
index | Re | Mach | Datasource
1 | 50000 | 0 | JavaFoil+Calcfoil stall+Eppler ext transition
2 | 50000 | 0 | XFOIL ncrit=9
3 | 50000 | 0.1 | JavaFoil+Calcfoil stall+Eppler ext transition
4 | 50000 | 0.1 | XFOIL ncrit=9
5 | 50000 | 0.25 | JavaFoil+Calcfoil stall+Eppler ext transition
6 | 50000 | 0.25 | XFOIL ncrit=9
7 | 50000 | 0.5 | JavaFoil+Calcfoil stall+Eppler ext transition
8 | 50000 | 0.5 | XFOIL ncrit=9
9 | 100000 | 0 | JavaFoil+Calcfoil stall+Eppler ext transition
10 | 100000 | 0 | XFOIL ncrit=9
11 | 100000 | 0.1 | JavaFoil+Calcfoil stall+Eppler ext transition
12 | 100000 | 0.1 | XFOIL ncrit=9
13 | 100000 | 0.25 | JavaFoil+Calcfoil stall+Eppler ext transition
14 | 100000 | 0.25 | XFOIL ncrit=9
15 | 100000 | 0.5 | JavaFoil+Calcfoil stall+Eppler ext transition
16 | 100000 | 0.5 | XFOIL ncrit=9
17 | 250000 | 0 | JavaFoil+Calcfoil stall+Eppler ext transition
18 | 250000 | 0 | XFOIL ncrit=9
19 | 250000 | 0.1 | JavaFoil+Calcfoil stall+Eppler ext transition
20 | 250000 | 0.1 | XFOIL ncrit=9
21 | 250000 | 0.25 | JavaFoil+Calcfoil stall+Eppler ext transition
22 | 250000 | 0.25 | XFOIL ncrit=9
23 | 250000 | 0.5 | JavaFoil+Calcfoil stall+Eppler ext transition
24 | 250000 | 0.5 | XFOIL ncrit=9
25 | 500000 | 0 | JavaFoil+Calcfoil stall+Eppler ext transition
26 | 500000 | 0 | XFOIL ncrit=9
27 | 500000 | 0.1 | JavaFoil+Calcfoil stall+Eppler ext transition
28 | 500000 | 0.1 | XFOIL ncrit=9
29 | 500000 | 0.25 | JavaFoil+Calcfoil stall+Eppler ext transition
30 | 500000 | 0.25 | XFOIL ncrit=9
31 | 500000 | 0.5 | JavaFoil+Calcfoil stall+Eppler ext transition
32 | 500000 | 0.5 | XFOIL ncrit=9
33 | 750000 | 0 | JavaFoil+Calcfoil stall+Eppler ext transition
34 | 750000 | 0 | XFOIL ncrit=9
35 | 750000 | 0.1 | JavaFoil+Calcfoil stall+Eppler ext transition
36 | 750000 | 0.1 | XFOIL ncrit=9
37 | 750000 | 0.25 | JavaFoil+Calcfoil stall+Eppler ext transition
38 | 750000 | 0.25 | XFOIL ncrit=9
39 | 750000 | 0.5 | JavaFoil+Calcfoil stall+Eppler ext transition
40 | 750000 | 0.5 | XFOIL ncrit=9
41 | 1000000 | 0 | JavaFoil+Calcfoil stall+Eppler ext transition
42 | 1000000 | 0 | XFOIL ncrit=9
43 | 1000000 | 0.1 | JavaFoil+Calcfoil stall+Eppler ext transition
44 | 1000000 | 0.1 | XFOIL ncrit=9
45 | 1000000 | 0.25 | JavaFoil+Calcfoil stall+Eppler ext transition
46 | 1000000 | 0.25 | XFOIL ncrit=9
47 | 1000000 | 0.5 | JavaFoil+Calcfoil stall+Eppler ext transition
48 | 1000000 | 0.5 | XFOIL ncrit=9
49 | 2000000 | 0 | JavaFoil+Calcfoil stall+Eppler ext transition
50 | 2000000 | 0 | XFOIL ncrit=9
51 | 2000000 | 0.1 | JavaFoil+Calcfoil stall+Eppler ext transition
52 | 2000000 | 0.1 | XFOIL ncrit=9
53 | 2000000 | 0.25 | JavaFoil+Calcfoil stall+Eppler ext transition
54 | 2000000 | 0.25 | XFOIL ncrit=9
55 | 2000000 | 0.5 | JavaFoil+Calcfoil stall+Eppler ext transition
56 | 2000000 | 0.5 | XFOIL ncrit=9
57 | 3000000 | 0 | JavaFoil+Calcfoil stall+Eppler ext transition
58 | 3000000 | 0 | XFOIL ncrit=9
59 | 3000000 | 0.1 | JavaFoil+Calcfoil stall+Eppler ext transition
60 | 3000000 | 0.1 | XFOIL ncrit=9
61 | 3000000 | 0.25 | JavaFoil+Calcfoil stall+Eppler ext transition
62 | 3000000 | 0.25 | XFOIL ncrit=9
63 | 3000000 | 0.5 | JavaFoil+Calcfoil stall+Eppler ext transition
64 | 3000000 | 0.5 | XFOIL ncrit=9
65 | 4000000 | 0 | JavaFoil+Calcfoil stall+Eppler ext transition
66 | 4000000 | 0 | XFOIL ncrit=9
67 | 4000000 | 0.1 | JavaFoil+Calcfoil stall+Eppler ext transition
68 | 4000000 | 0.1 | XFOIL ncrit=9
69 | 4000000 | 0.25 | JavaFoil+Calcfoil stall+Eppler ext transition
70 | 4000000 | 0.25 | XFOIL ncrit=9
71 | 4000000 | 0.5 | JavaFoil+Calcfoil stall+Eppler ext transition
72 | 4000000 | 0.5 | XFOIL ncrit=9
73 | 5000000 | 0 | JavaFoil+Calcfoil stall+Eppler ext transition
74 | 5000000 | 0 | XFOIL ncrit=9
75 | 5000000 | 0.1 | JavaFoil+Calcfoil stall+Eppler ext transition
76 | 5000000 | 0.1 | XFOIL ncrit=9
77 | 5000000 | 0.25 | JavaFoil+Calcfoil stall+Eppler ext transition
78 | 5000000 | 0.25 | XFOIL ncrit=9
79 | 5000000 | 0.5 | JavaFoil+Calcfoil stall+Eppler ext transition
80 | 5000000 | 0.5 | XFOIL ncrit=9
81 | 6000000 | 0 | JavaFoil+Calcfoil stall+Eppler ext transition
82 | 6000000 | 0 | XFOIL ncrit=9
83 | 6000000 | 0.1 | JavaFoil+Calcfoil stall+Eppler ext transition
84 | 6000000 | 0.1 | XFOIL ncrit=9
85 | 6000000 | 0.25 | JavaFoil+Calcfoil stall+Eppler ext transition
86 | 6000000 | 0.25 | XFOIL ncrit=9
87 | 6000000 | 0.5 | JavaFoil+Calcfoil stall+Eppler ext transition
88 | 6000000 | 0.5 | XFOIL ncrit=9
89 | 7000000 | 0 | JavaFoil+Calcfoil stall+Eppler ext transition
90 | 7000000 | 0 | XFOIL ncrit=9
91 | 7000000 | 0.1 | JavaFoil+Calcfoil stall+Eppler ext transition
92 | 7000000 | 0.1 | XFOIL ncrit=9
93 | 7000000 | 0.25 | JavaFoil+Calcfoil stall+Eppler ext transition
94 | 7000000 | 0.25 | XFOIL ncrit=9
95 | 7000000 | 0.5 | JavaFoil+Calcfoil stall+Eppler ext transition
96 | 7000000 | 0.5 | XFOIL ncrit=9
97 | 8000000 | 0 | JavaFoil+Calcfoil stall+Eppler ext transition
98 | 8000000 | 0 | XFOIL ncrit=9
99 | 8000000 | 0.1 | JavaFoil+Calcfoil stall+Eppler ext transition
100 | 8000000 | 0.1 | XFOIL ncrit=9
101 | 8000000 | 0.25 | JavaFoil+Calcfoil stall+Eppler ext transition
102 | 8000000 | 0.25 | XFOIL ncrit=9
103 | 8000000 | 0.5 | JavaFoil+Calcfoil stall+Eppler ext transition
104 | 8000000 | 0.5 | XFOIL ncrit=9
105 | 10000000 | 0 | JavaFoil+Calcfoil stall+Eppler ext transition
106 | 10000000 | 0 | XFOIL ncrit=9
107 | 10000000 | 0.1 | JavaFoil+Calcfoil stall+Eppler ext transition
108 | 10000000 | 0.1 | XFOIL ncrit=9
109 | 10000000 | 0.25 | JavaFoil+Calcfoil stall+Eppler ext transition
110 | 10000000 | 0.25 | XFOIL ncrit=9
111 | 10000000 | 0.5 | JavaFoil+Calcfoil stall+Eppler ext transition
112 | 10000000 | 0.5 | XFOIL ncrit=9
113 | 12000000 | 0 | JavaFoil+Calcfoil stall+Eppler ext transition
114 | 12000000 | 0 | XFOIL ncrit=9
115 | 12000000 | 0.1 | JavaFoil+Calcfoil stall+Eppler ext transition
116 | 12000000 | 0.1 | XFOIL ncrit=9
117 | 12000000 | 0.25 | JavaFoil+Calcfoil stall+Eppler ext transition
118 | 12000000 | 0.25 | XFOIL ncrit=9
119 | 12000000 | 0.5 | JavaFoil+Calcfoil stall+Eppler ext transition
120 | 12000000 | 0.5 | XFOIL ncrit=9
121 | 14000000 | 0 | JavaFoil+Calcfoil stall+Eppler ext transition
122 | 14000000 | 0 | XFOIL ncrit=9
123 | 14000000 | 0.1 | JavaFoil+Calcfoil stall+Eppler ext transition
124 | 14000000 | 0.1 | XFOIL ncrit=9
125 | 14000000 | 0.25 | JavaFoil+Calcfoil stall+Eppler ext transition
126 | 14000000 | 0.25 | XFOIL ncrit=9
127 | 14000000 | 0.5 | JavaFoil+Calcfoil stall+Eppler ext transition
128 | 14000000 | 0.5 | XFOIL ncrit=9
129 | 16000000 | 0 | JavaFoil+Calcfoil stall+Eppler ext transition
130 | 16000000 | 0 | XFOIL ncrit=9
131 | 16000000 | 0.1 | JavaFoil+Calcfoil stall+Eppler ext transition
132 | 16000000 | 0.1 | XFOIL ncrit=9
133 | 16000000 | 0.25 | JavaFoil+Calcfoil stall+Eppler ext transition
134 | 16000000 | 0.25 | XFOIL ncrit=9
135 | 16000000 | 0.5 | JavaFoil+Calcfoil stall+Eppler ext transition
136 | 16000000 | 0.5 | XFOIL ncrit=9
137 | 18000000 | 0 | JavaFoil+Calcfoil stall+Eppler ext transition
138 | 18000000 | 0 | XFOIL ncrit=9
139 | 18000000 | 0.1 | JavaFoil+Calcfoil stall+Eppler ext transition
140 | 18000000 | 0.1 | XFOIL ncrit=9
141 | 18000000 | 0.25 | JavaFoil+Calcfoil stall+Eppler ext transition
142 | 18000000 | 0.25 | XFOIL ncrit=9
143 | 18000000 | 0.5 | JavaFoil+Calcfoil stall+Eppler ext transition
144 | 18000000 | 0.5 | XFOIL ncrit=9
145 | 20000000 | 0 | JavaFoil+Calcfoil stall+Eppler ext transition
146 | 20000000 | 0 | XFOIL ncrit=9
147 | 20000000 | 0.1 | JavaFoil+Calcfoil stall+Eppler ext transition
148 | 20000000 | 0.1 | XFOIL ncrit=9
149 | 20000000 | 0.25 | JavaFoil+Calcfoil stall+Eppler ext transition
150 | 20000000 | 0.25 | XFOIL ncrit=9
151 | 20000000 | 0.5 | JavaFoil+Calcfoil stall+Eppler ext transition
152 | 20000000 | 0.5 | XFOIL ncrit=9

## 1. Re 50k Mach 0.00 (1)
BIGFOIL.COM POLAR EXPORT
NACA64-315 a=0.0
NACA64-315 a=0.0 |  |  |  | Cl Max: | 1.142 | at alpha= | 13.5 | deg
JavaFoil+Calcfoil stall+Eppler ext transition |  |  |  | L/D Max: | 32.868 | at alpha= | 7 | deg
Re: | 50000 |  |  | Cd Min: | 0.01818 | at alpha= | -0.5 | deg
Mach: | 0 |  |  | Cl=0 at alpha= | -1.4833 | deg
|  |  |  | @ Cl=0.1, Cd= | 0.018195
|  |  |  | @ Cl=0.4, Cd= | 0.021134
|  |  |  | @ Cl=0.6, Cd= | 0.023837
alpha (deg) | Cl | Cd | Cm | Cl/Cd
-19.5 | -0.724 | 0.31791 | 0 | -2.278
-19 | -0.747 | 0.28805 | -0.001 | -2.594
-18.5 | -0.769 | 0.2827 | -0.001 | -2.72
-18 | -0.79 | 0.27028 | -0.001 | -2.924
-17.5 | -0.81 | 0.24445 | -0.001 | -3.313
-17 | -0.828 | 0.22766 | -0.001 | -3.638
-16.5 | -0.845 | 0.21382 | -0.001 | -3.95
-16 | -0.858 | 0.20056 | -0.002 | -4.278
-15.5 | -0.866 | 0.19023 | -0.002 | -4.553
-15 | -0.871 | 0.17933 | -0.002 | -4.859
-14.5 | -0.874 | 0.16446 | -0.002 | -5.315
-14 | -0.874 | 0.1567 | -0.002 | -5.574
-13.5 | -0.87 | 0.14223 | -0.003 | -6.115
-13 | -0.863 | 0.13326 | -0.003 | -6.473
-12.5 | -0.852 | 0.12566 | -0.003 | -6.781
-12 | -0.838 | 0.11357 | -0.003 | -7.378
-11.5 | -0.82 | 0.10731 | -0.004 | -7.644
-11 | -0.799 | 0.10021 | -0.004 | -7.973
-10.5 | -0.774 | 0.09195 | -0.004 | -8.422
-10 | -0.745 | 0.08609 | -0.004 | -8.654
-9.5 | -0.711 | 0.08096 | -0.005 | -8.787
-9 | -0.676 | 0.0752 | -0.005 | -8.986
-8.5 | -0.638 | 0.0699 | -0.005 | -9.131
-8 | -0.599 | 0.06516 | -0.006 | -9.194
-7.5 | -0.558 | 0.06094 | -0.006 | -9.164
-7 | -0.517 | 0.05731 | -0.006 | -9.015
-6.5 | -0.473 | 0.05333 | -0.007 | -8.878
-6 | -0.429 | 0.05067 | -0.007 | -8.47
-5.5 | -0.384 | 0.04783 | -0.007 | -8.03
-5 | -0.338 | 0.04533 | -0.008 | -7.457
-4.5 | -0.291 | 0.04316 | -0.008 | -6.748
-4 | -0.244 | 0.04118 | -0.008 | -5.924
-3.5 | -0.196 | 0.03927 | -0.009 | -5.001
-3 | -0.183 | 0.01926 | -0.018 | -9.522
-2.5 | -0.123 | 0.0189 | -0.019 | -6.514
-2 | -0.061 | 0.0186 | -0.019 | -3.266
-1.5 | -0.002 | 0.01836 | -0.02 | -0.096
-1 | 0.058 | 0.01823 | -0.02 | 3.183
-0.5 | 0.118 | 0.01818 | -0.021 | 6.512
0 | 0.172 | 0.01959 | -0.021 | 8.795
0.5 | 0.229 | 0.01992 | -0.022 | 11.512
1 | 0.286 | 0.02022 | -0.023 | 14.147
1.5 | 0.342 | 0.02064 | -0.023 | 16.596
2 | 0.397 | 0.0211 | -0.024 | 18.833
2.5 | 0.452 | 0.02172 | -0.024 | 20.835
3 | 0.507 | 0.02239 | -0.025 | 22.63
3.5 | 0.561 | 0.02316 | -0.025 | 24.214
4 | 0.614 | 0.02408 | -0.025 | 25.488
4.5 | 0.667 | 0.025 | -0.026 | 26.665
5 | 0.718 | 0.02605 | -0.026 | 27.569
5.5 | 0.769 | 0.02717 | -0.027 | 28.323
6 | 0.819 | 0.02849 | -0.027 | 28.741
6.5 | 0.868 | 0.02992 | -0.028 | 28.997
7 | 0.955 | 0.02905 | -0.03 | 32.868
7.5 | 1.001 | 0.0305 | -0.031 | 32.837
8 | 1.046 | 0.03194 | -0.031 | 32.735
8.5 | 0.93 | 0.06285 | -0.016 | 14.801
9 | 0.965 | 0.06755 | -0.015 | 14.293
9.5 | 0.999 | 0.07287 | -0.015 | 13.712
10 | 1.031 | 0.07772 | -0.015 | 13.263
10.5 | 1.059 | 0.08348 | -0.015 | 12.684
11 | 1.083 | 0.08978 | -0.015 | 12.06
11.5 | 1.103 | 0.09656 | -0.015 | 11.419
12 | 1.119 | 0.10185 | -0.015 | 10.984
12.5 | 1.131 | 0.11017 | -0.015 | 10.268
13 | 1.14 | 0.11822 | -0.015 | 9.641
13.5 | 1.142 | 0.12681 | -0.015 | 9.006
14 | 1.139 | 0.13776 | -0.015 | 8.265
14.5 | 1.131 | 0.14539 | -0.015 | 7.777
15 | 1.119 | 0.15626 | -0.015 | 7.162
15.5 | 1.104 | 0.16563 | -0.015 | 6.664
16 | 1.085 | 0.18352 | -0.015 | 5.913
16.5 | 1.064 | 0.19437 | -0.015 | 5.472
17 | 1.04 | 0.20613 | -0.015 | 5.043
17.5 | 1.013 | 0.22586 | -0.015 | 4.486
18 | 0.985 | 0.24175 | -0.015 | 4.076
18.5 | 0.956 | 0.25868 | -0.015 | 3.697

## 2. Re 50k Mach 0.00 (2)
BIGFOIL.COM POLAR EXPORT
NACA64-315 a=0.0
NACA64-315 a=0.0 |  |  |  | Cl Max: | 1.1549 | at alpha= | 12 | deg
XFOIL ncrit=9 |  |  |  | L/D Max: | 25.2327 | at alpha= | 10 | deg
Re: | 50000 |  |  | Cd Min: | 0.18746 | at alpha= | 17 | deg
Mach: | 0 |  |  | Cl=0 at alpha= | 2.2049 | deg
|  |  |  | @ Cl=0.1, Cd= | 0.049416
|  |  |  | @ Cl=0.4, Cd= | 0.072725
|  |  |  | @ Cl=0.6, Cd= | 0.18746
alpha (deg) | Cl | Cd | Cm | Cl/Cd
-12 | -0.422 | 0.13391 | -0.0056 | -3.1514
-11.5 | -0.4225 | 0.12915 | -0.0071 | -3.2714
-11 | -0.3913 | 0.12108 | -0.0079 | -3.2317
-9 | -0.628 | 0.06957 | -0.0436 | -9.0269
-8.5 | -0.6629 | 0.06439 | -0.0363 | -10.2951
-8 | -0.714 | 0.05968 | -0.0278 | -11.9638
-7.5 | -0.7308 | 0.05414 | -0.0219 | -13.4983
-7 | -0.7384 | 0.04964 | -0.0161 | -14.8751
-6.5 | -0.7178 | 0.04486 | -0.0129 | -16.0009
-6 | -0.6888 | 0.04077 | -0.0101 | -16.8948
-5.5 | -0.6545 | 0.03741 | -0.0079 | -17.4953
-5 | -0.6168 | 0.03491 | -0.006 | -17.6683
-4.5 | -0.5453 | 0.03284 | -0.009 | -16.6048
-4 | -0.4821 | 0.03122 | -0.0108 | -15.442
-3.5 | -0.4603 | 0.02787 | -0.0049 | -16.516
-3 | -0.121 | 0.04096 | -0.0224 | -2.9541
-2.5 | -0.0374 | 0.04032 | -0.0326 | -0.92758
-2 | 0.0296 | 0.04001 | -0.0401 | 0.73982
-1.5 | 0.0969 | 0.03992 | -0.0476 | 2.4274
-1 | 0.1704 | 0.04005 | -0.0564 | 4.2547
-0.5 | 0.1873 | 0.04082 | -0.0547 | 4.5884
0 | 0.1712 | 0.04163 | -0.0477 | 4.1124
0.5 | 0.1832 | 0.04256 | -0.0453 | 4.3045
1 | 0.1478 | 0.04298 | -0.0355 | 3.4388
1.5 | 0.1144 | 0.04313 | -0.0262 | 2.6524
2 | -0.0063 | 0.04091 | -0.0041 | -0.154
4 | 0.0552 | 0.04623 | 0.0045 | 1.194
5 | 0.1874 | 0.05563 | -0.0096 | 3.3687
5.5 | 0.2473 | 0.06038 | -0.0148 | 4.0957
6 | 0.2948 | 0.06469 | -0.0177 | 4.5571
6.5 | 0.3397 | 0.06868 | -0.0199 | 4.9461
7 | 0.3826 | 0.07298 | -0.0216 | 5.2425
7.5 | 0.5311 | 0.0708 | -0.0216 | 7.5014
8 | 0.5788 | 0.07262 | -0.0205 | 7.9703
8.5 | 0.6404 | 0.07299 | -0.0188 | 8.7738
9 | 0.708 | 0.07129 | -0.0156 | 9.9313
10 | 0.9866 | 0.0391 | 0.0071 | 25.2327
10.5 | 1.0113 | 0.04348 | 0.0107 | 23.259
11 | 1.0822 | 0.04837 | 0.0104 | 22.3734
11.5 | 1.1163 | 0.05422 | 0.0116 | 20.5883
12 | 1.1549 | 0.06128 | 0.0118 | 18.8463
12.5 | 1.119 | 0.06798 | 0.0163 | 16.4607
13 | 1.0734 | 0.07678 | 0.0177 | 13.9802
13.5 | 1.0209 | 0.08825 | 0.0158 | 11.5683
15 | 0.5313 | 0.16461 | -0.03 | 3.2276
15.5 | 0.5352 | 0.16968 | -0.0325 | 3.1542
16 | 0.5411 | 0.17505 | -0.0351 | 3.0911
16.5 | 0.5501 | 0.18099 | -0.0376 | 3.0394
17 | 0.5633 | 0.18746 | -0.0399 | 3.0049

## 3. Re 50k Mach 0.10 (1)
BIGFOIL.COM POLAR EXPORT
NACA64-315 a=0.0
NACA64-315 a=0.0 |  |  |  | Cl Max: | 1.133 | at alpha= | 13 | deg
JavaFoil+Calcfoil stall+Eppler ext transition |  |  |  | L/D Max: | 32.729 | at alpha= | 7 | deg
Re: | 50000 |  |  | Cd Min: | 0.01823 | at alpha= | -0.5 | deg
Mach: | 0.1 |  |  | Cl=0 at alpha= | -1.4833 | deg
|  |  |  | @ Cl=0.1, Cd= | 0.018249
|  |  |  | @ Cl=0.4, Cd= | 0.021221
|  |  |  | @ Cl=0.6, Cd= | 0.023899
alpha (deg) | Cl | Cd | Cm | Cl/Cd
-19 | -0.698 | 0.31726 | -0.001 | -2.2
-18.5 | -0.723 | 0.301 | -0.001 | -2.403
-18 | -0.748 | 0.27505 | -0.001 | -2.721
-17.5 | -0.772 | 0.26088 | -0.001 | -2.958
-17 | -0.794 | 0.24633 | -0.001 | -3.222
-16.5 | -0.814 | 0.22849 | -0.001 | -3.562
-16 | -0.831 | 0.20803 | -0.002 | -3.996
-15.5 | -0.843 | 0.19343 | -0.002 | -4.357
-15 | -0.852 | 0.18319 | -0.002 | -4.648
-14.5 | -0.857 | 0.17467 | -0.002 | -4.908
-14 | -0.86 | 0.15832 | -0.002 | -5.43
-13.5 | -0.859 | 0.14892 | -0.003 | -5.766
-13 | -0.854 | 0.1385 | -0.003 | -6.166
-12.5 | -0.846 | 0.12649 | -0.003 | -6.685
-12 | -0.833 | 0.11687 | -0.003 | -7.131
-11.5 | -0.817 | 0.10773 | -0.004 | -7.587
-11 | -0.797 | 0.10031 | -0.004 | -7.95
-10.5 | -0.774 | 0.09391 | -0.004 | -8.243
-10 | -0.745 | 0.0866 | -0.004 | -8.608
-9.5 | -0.712 | 0.08174 | -0.005 | -8.716
-9 | -0.677 | 0.07631 | -0.005 | -8.873
-8.5 | -0.64 | 0.07083 | -0.005 | -9.034
-8 | -0.601 | 0.06594 | -0.006 | -9.114
-7.5 | -0.56 | 0.0615 | -0.006 | -9.113
-7 | -0.519 | 0.05716 | -0.006 | -9.073
-6.5 | -0.475 | 0.05368 | -0.007 | -8.857
-6 | -0.431 | 0.05094 | -0.007 | -8.461
-5.5 | -0.386 | 0.04804 | -0.007 | -8.03
-5 | -0.34 | 0.04549 | -0.008 | -7.465
-4.5 | -0.293 | 0.04312 | -0.008 | -6.785
-4 | -0.245 | 0.04127 | -0.008 | -5.939
-3.5 | -0.197 | 0.03936 | -0.009 | -5.014
-3 | -0.184 | 0.01929 | -0.018 | -9.552
-2.5 | -0.124 | 0.01892 | -0.019 | -6.537
-2 | -0.061 | 0.01867 | -0.019 | -3.269
-1.5 | -0.002 | 0.01841 | -0.02 | -0.096
-1 | 0.058 | 0.01829 | -0.02 | 3.185
-0.5 | 0.119 | 0.01823 | -0.021 | 6.521
0 | 0.173 | 0.01965 | -0.021 | 8.805
0.5 | 0.23 | 0.01998 | -0.022 | 11.536
1 | 0.287 | 0.02028 | -0.023 | 14.173
1.5 | 0.344 | 0.0207 | -0.023 | 16.618
2 | 0.399 | 0.02121 | -0.024 | 18.813
2.5 | 0.454 | 0.02183 | -0.024 | 20.804
3 | 0.509 | 0.02247 | -0.025 | 22.664
3.5 | 0.563 | 0.02331 | -0.025 | 24.163
4 | 0.617 | 0.02417 | -0.026 | 25.519
4.5 | 0.669 | 0.02518 | -0.026 | 26.586
5 | 0.722 | 0.02617 | -0.027 | 27.574
5.5 | 0.772 | 0.02737 | -0.027 | 28.218
6 | 0.823 | 0.02864 | -0.027 | 28.719
6.5 | 0.871 | 0.03008 | -0.028 | 28.965
7 | 0.959 | 0.02929 | -0.03 | 32.729
7.5 | 1.005 | 0.03077 | -0.031 | 32.668
8 | 1.049 | 0.03226 | -0.031 | 32.527
8.5 | 0.933 | 0.06292 | -0.016 | 14.835
9 | 0.969 | 0.06803 | -0.015 | 14.238
9.5 | 1.002 | 0.0729 | -0.015 | 13.742
10 | 1.033 | 0.07864 | -0.015 | 13.138
10.5 | 1.06 | 0.08501 | -0.015 | 12.475
11 | 1.083 | 0.09 | -0.015 | 12.034
11.5 | 1.102 | 0.09685 | -0.015 | 11.374
12 | 1.116 | 0.10467 | -0.015 | 10.666
12.5 | 1.127 | 0.11109 | -0.015 | 10.142
13 | 1.133 | 0.11914 | -0.015 | 9.512
13.5 | 1.133 | 0.12754 | -0.015 | 8.882
14 | 1.126 | 0.13932 | -0.015 | 8.085
14.5 | 1.115 | 0.15102 | -0.015 | 7.386
15 | 1.1 | 0.15785 | -0.015 | 6.968
15.5 | 1.081 | 0.17838 | -0.015 | 6.058
16 | 1.058 | 0.1879 | -0.015 | 5.629
16.5 | 1.032 | 0.19595 | -0.015 | 5.266
17 | 1.004 | 0.21641 | -0.015 | 4.637
17.5 | 0.973 | 0.23718 | -0.015 | 4.102
18 | 0.941 | 0.2372 | -0.015 | 3.965

## 4. Re 50k Mach 0.10 (2)
BIGFOIL.COM POLAR EXPORT
NACA64-315 a=0.0
NACA64-315 a=0.0 |  |  |  | Cl Max: | 0.1932 | at alpha= | -0.5 | deg
XFOIL ncrit=9 |  |  |  | L/D Max: | 4.7042 | at alpha= | -0.5 | deg
Re: | 50000 |  |  | Cd Min: | 0.13426 | at alpha= | -12 | deg
Mach: | 0.1 |  |  | Cl=0 at alpha= | -2.2211 | deg
|  |  |  | @ Cl=0.1, Cd= | 0.04282
|  |  |  | @ Cl=0.4, Cd= | 0.04282
|  |  |  | @ Cl=0.6, Cd= | 0.04282
alpha (deg) | Cl | Cd | Cm | Cl/Cd
-12 | -0.4196 | 0.13426 | -0.0057 | -3.1253
-11.5 | -0.4247 | 0.12997 | -0.0074 | -3.2677
-11 | -0.3886 | 0.1214 | -0.0081 | -3.201
-10.5 | -0.3761 | 0.11544 | -0.0088 | -3.258
-10 | -0.3792 | 0.11119 | -0.0093 | -3.4104
-9 | -0.5941 | 0.0693 | -0.046 | -8.5729
-8.5 | -0.658 | 0.06496 | -0.0371 | -10.1293
-8 | -0.7096 | 0.06048 | -0.0286 | -11.7328
-7.5 | -0.7287 | 0.05504 | -0.0226 | -13.2395
-7 | -0.7398 | 0.05025 | -0.0167 | -14.7224
-6.5 | -0.7213 | 0.04557 | -0.0132 | -15.8284
-6 | -0.6932 | 0.04136 | -0.0104 | -16.7602
-5.5 | -0.6594 | 0.03793 | -0.0081 | -17.3847
-5 | -0.6218 | 0.0353 | -0.0062 | -17.6147
-4.5 | -0.5464 | 0.03314 | -0.0098 | -16.4876
-4 | -0.4826 | 0.03151 | -0.0115 | -15.3158
-3.5 | -0.4565 | 0.02779 | -0.0074 | -16.4268
-3 | -0.1142 | 0.04117 | -0.024 | -2.7739
-2.5 | -0.0367 | 0.0406 | -0.033 | -0.90394
-2 | 0.0291 | 0.04027 | -0.0401 | 0.72262
-1.5 | 0.0942 | 0.04018 | -0.0472 | 2.3444
-1 | 0.1648 | 0.04032 | -0.0555 | 4.0873
-0.5 | 0.1932 | 0.04107 | -0.0557 | 4.7042
0 | 0.1727 | 0.04188 | -0.048 | 4.1237
0.5 | 0.1787 | 0.04276 | -0.0446 | 4.1791
1 | 0.1476 | 0.04321 | -0.0355 | 3.4159
1.5 | 0.1152 | 0.04337 | -0.0263 | 2.6562
2 | 0.0591 | 0.04282 | -0.0136 | 1.3802

## 5. Re 50k Mach 0.25 (1)
BIGFOIL.COM POLAR EXPORT
NACA64-315 a=0.0
NACA64-315 a=0.0 |  |  |  | Cl Max: | 1.089 | at alpha= | 12 | deg
JavaFoil+Calcfoil stall+Eppler ext transition |  |  |  | L/D Max: | 32.04 | at alpha= | 6.5 | deg
Re: | 50000 |  |  | Cd Min: | 0.01853 | at alpha= | -0.5 | deg
Mach: | 0.25 |  |  | Cl=0 at alpha= | -1.4839 | deg
|  |  |  | @ Cl=0.1, Cd= | 0.018558
|  |  |  | @ Cl=0.4, Cd= | 0.021665
|  |  |  | @ Cl=0.6, Cd= | 0.024422
alpha (deg) | Cl | Cd | Cm | Cl/Cd
-17 | -0.478 | 0.38641 | -0.001 | -1.236
-16.5 | -0.537 | 0.33363 | -0.001 | -1.609
-16 | -0.591 | 0.29611 | -0.001 | -1.996
-15.5 | -0.636 | 0.26823 | -0.002 | -2.37
-15 | -0.675 | 0.2236 | -0.002 | -3.02
-14.5 | -0.71 | 0.20204 | -0.002 | -3.512
-14 | -0.738 | 0.19224 | -0.003 | -3.841
-13.5 | -0.761 | 0.17305 | -0.003 | -4.398
-13 | -0.777 | 0.16157 | -0.003 | -4.812
-12.5 | -0.788 | 0.14414 | -0.003 | -5.465
-12 | -0.791 | 0.1325 | -0.003 | -5.971
-11.5 | -0.789 | 0.12123 | -0.004 | -6.506
-11 | -0.78 | 0.1111 | -0.004 | -7.019
-10.5 | -0.765 | 0.10255 | -0.004 | -7.463
-10 | -0.743 | 0.09348 | -0.005 | -7.949
-9.5 | -0.714 | 0.08642 | -0.005 | -8.263
-9 | -0.682 | 0.0794 | -0.005 | -8.589
-8.5 | -0.647 | 0.07326 | -0.005 | -8.833
-8 | -0.61 | 0.06846 | -0.006 | -8.906
-7.5 | -0.57 | 0.06359 | -0.006 | -8.965
-7 | -0.529 | 0.05914 | -0.006 | -8.939
-6.5 | -0.486 | 0.05512 | -0.007 | -8.809
-6 | -0.441 | 0.05193 | -0.007 | -8.489
-5.5 | -0.395 | 0.04881 | -0.007 | -8.092
-5 | -0.348 | 0.04589 | -0.008 | -7.583
-4.5 | -0.3 | 0.0436 | -0.008 | -6.883
-4 | -0.252 | 0.0416 | -0.009 | -6.047
-3.5 | -0.202 | 0.03992 | -0.009 | -5.069
-3 | -0.189 | 0.01961 | -0.019 | -9.65
-2.5 | -0.127 | 0.01931 | -0.019 | -6.58
-2 | -0.062 | 0.01903 | -0.019 | -3.281
-1.5 | -0.002 | 0.01877 | -0.02 | -0.097
-1 | 0.06 | 0.01861 | -0.021 | 3.206
-0.5 | 0.122 | 0.01853 | -0.021 | 6.566
0 | 0.177 | 0.02007 | -0.022 | 8.835
0.5 | 0.236 | 0.02042 | -0.023 | 11.565
1 | 0.295 | 0.0208 | -0.023 | 14.158
1.5 | 0.353 | 0.02122 | -0.024 | 16.61
2 | 0.409 | 0.02175 | -0.024 | 18.786
2.5 | 0.465 | 0.02248 | -0.025 | 20.692
3 | 0.521 | 0.02315 | -0.025 | 22.515
3.5 | 0.577 | 0.02405 | -0.026 | 23.977
4 | 0.632 | 0.02494 | -0.026 | 25.338
4.5 | 0.686 | 0.02594 | -0.027 | 26.425
5 | 0.739 | 0.02701 | -0.027 | 27.36
5.5 | 0.791 | 0.02836 | -0.028 | 27.874
6 | 0.841 | 0.02974 | -0.028 | 28.297
6.5 | 0.93 | 0.02903 | -0.03 | 32.04
7 | 0.979 | 0.03066 | -0.031 | 31.927
7.5 | 1.025 | 0.03227 | -0.031 | 31.752
8 | 0.916 | 0.06 | -0.017 | 15.26
8.5 | 0.951 | 0.06469 | -0.016 | 14.694
9 | 0.984 | 0.06982 | -0.015 | 14.095
9.5 | 1.014 | 0.0755 | -0.015 | 13.436
10 | 1.042 | 0.08227 | -0.015 | 12.664
10.5 | 1.064 | 0.08906 | -0.015 | 11.942
11 | 1.078 | 0.0946 | -0.015 | 11.396
11.5 | 1.087 | 0.10439 | -0.015 | 10.41
12 | 1.089 | 0.11214 | -0.015 | 9.711
12.5 | 1.085 | 0.12092 | -0.015 | 8.97
13 | 1.074 | 0.13063 | -0.014 | 8.219
13.5 | 1.052 | 0.14696 | -0.015 | 7.157
14 | 1.019 | 0.15782 | -0.014 | 6.457
14.5 | 0.979 | 0.17684 | -0.015 | 5.534
15 | 0.931 | 0.18963 | -0.014 | 4.908
15.5 | 0.876 | 0.20999 | -0.014 | 4.17
16 | 0.815 | 0.2359 | -0.014 | 3.454
16.5 | 0.748 | 0.28115 | -0.013 | 2.662
17 | 0.677 | 0.29942 | -0.013 | 2.263

## 6. Re 50k Mach 0.25 (2)
BIGFOIL.COM POLAR EXPORT
NACA64-315 a=0.0
NACA64-315 a=0.0 |  |  |  | Cl Max: | 0.1968 | at alpha= | 0 | deg
XFOIL ncrit=9 |  |  |  | L/D Max: | 4.545 | at alpha= | 0 | deg
Re: | 50000 |  |  | Cd Min: | 0.13158 | at alpha= | -11.5 | deg
Mach: | 0.25 |  |  | Cl=0 at alpha= | -2.1664 | deg
|  |  |  | @ Cl=0.1, Cd= | 0.041603
|  |  |  | @ Cl=0.4, Cd= | 0.04527
|  |  |  | @ Cl=0.6, Cd= | 0.04527
alpha (deg) | Cl | Cd | Cm | Cl/Cd
-11.5 | -0.413 | 0.13158 | -0.0085 | -3.1388
-11 | -0.3778 | 0.12337 | -0.0094 | -3.0623
-10.5 | -0.3616 | 0.11691 | -0.0105 | -3.093
-10 | -0.3447 | 0.11054 | -0.0117 | -3.1183
-9.5 | -0.3319 | 0.10369 | -0.0137 | -3.2009
-9 | -0.5221 | 0.07219 | -0.0505 | -7.2323
-8.5 | -0.6348 | 0.06838 | -0.0412 | -9.2834
-8 | -0.6795 | 0.06455 | -0.033 | -10.5267
-7.5 | -0.7113 | 0.05966 | -0.0263 | -11.9226
-7 | -0.7337 | 0.05419 | -0.0205 | -13.5394
-6.5 | -0.7376 | 0.04961 | -0.0153 | -14.868
-6 | -0.7149 | 0.04475 | -0.0121 | -15.9754
-5.5 | -0.685 | 0.04097 | -0.0093 | -16.7196
-5 | -0.628 | 0.03735 | -0.0108 | -16.8139
-4.5 | -0.552 | 0.03481 | -0.014 | -15.8575
-4 | -0.4824 | 0.03316 | -0.0159 | -14.5476
-3.5 | -0.4392 | 0.03041 | -0.0155 | -14.4426
-3 | -0.1231 | 0.04244 | -0.0239 | -2.9006
-2.5 | -0.0439 | 0.04185 | -0.0329 | -1.049
-2 | 0.0219 | 0.0416 | -0.0397 | 0.52644
-1.5 | 0.0946 | 0.04158 | -0.0478 | 2.2751
-1 | 0.1454 | 0.0418 | -0.0523 | 3.4785
-0.5 | 0.1778 | 0.04241 | -0.0537 | 4.1924
0 | 0.1968 | 0.0433 | -0.0521 | 4.545
0.5 | 0.1704 | 0.044 | -0.0434 | 3.8727
1 | 0.1679 | 0.04476 | -0.0386 | 3.7511
1.5 | 0.1471 | 0.04527 | -0.031 | 3.2494

## 7. Re 50k Mach 0.50 (1)
BIGFOIL.COM POLAR EXPORT
NACA64-315 a=0.0
NACA64-315 a=0.0 |  |  |  | Cl Max: | 1.178 | at alpha= | 20 | deg
JavaFoil+Calcfoil stall+Eppler ext transition |  |  |  | L/D Max: | 29.073 | at alpha= | 6 | deg
Re: | 50000 |  |  | Cd Min: | 0.02005 | at alpha= | -0.5 | deg
Mach: | 0.5 |  |  | Cl=0 at alpha= | -1.4853 | deg
|  |  |  | @ Cl=0.1, Cd= | 0.02012
|  |  |  | @ Cl=0.4, Cd= | 0.023717
|  |  |  | @ Cl=0.6, Cd= | 0.026507
alpha (deg) | Cl | Cd | Cm | Cl/Cd
-20 | -1.024 | 0.43581 | 0 | -2.349
-19.5 | -0.997 | 0.43236 | -0.001 | -2.306
-19 | -0.97 | 0.41696 | -0.001 | -2.327
-18.5 | -0.944 | 0.41229 | -0.001 | -2.288
-18 | -0.914 | 0.40371 | -0.001 | -2.265
-17.5 | -0.887 | 0.39435 | -0.002 | -2.249
-17 | -0.86 | 0.38228 | -0.002 | -2.25
-16.5 | -0.833 | 0.37899 | -0.002 | -2.198
-16 | -0.806 | 0.36255 | -0.003 | -2.223
-15.5 | -0.778 | 0.36573 | -0.003 | -2.127
-15 | -0.749 | 0.33634 | -0.003 | -2.228
-14.5 | -0.722 | 0.33242 | -0.003 | -2.173
-14 | -0.695 | 0.32852 | -0.003 | -2.116
-13.5 | -0.668 | 0.3275 | -0.004 | -2.039
-13 | -0.64 | 0.32392 | -0.004 | -1.977
-12.5 | -0.612 | 0.29087 | -0.004 | -2.102
-12 | -0.584 | 0.28715 | -0.004 | -2.034
-11.5 | -0.557 | 0.25916 | -0.005 | -2.148
-11 | -0.529 | 0.25421 | -0.005 | -2.082
-10.5 | -0.502 | 0.25156 | -0.005 | -1.994
-10 | -0.474 | 0.24795 | -0.005 | -1.912
-9.5 | -0.445 | 0.23075 | -0.005 | -1.931
-9 | -0.418 | 0.20377 | -0.005 | -2.051
-8.5 | -0.39 | 0.18598 | -0.006 | -2.098
-8 | -0.53 | 0.10625 | -0.006 | -4.988
-7.5 | -0.557 | 0.08414 | -0.006 | -6.615
-7 | -0.543 | 0.07157 | -0.007 | -7.584
-6.5 | -0.513 | 0.06468 | -0.007 | -7.932
-6 | -0.474 | 0.05797 | -0.007 | -8.185
-5.5 | -0.43 | 0.05328 | -0.008 | -8.076
-5 | -0.382 | 0.04914 | -0.008 | -7.78
-4.5 | -0.332 | 0.04603 | -0.009 | -7.204
-4 | -0.279 | 0.04336 | -0.009 | -6.432
-3.5 | -0.225 | 0.04131 | -0.01 | -5.444
-3 | -0.17 | 0.03969 | -0.01 | -4.283
-2.5 | -0.14 | 0.02066 | -0.021 | -6.772
-2 | -0.069 | 0.02086 | -0.021 | -3.294
-1.5 | -0.002 | 0.02047 | -0.022 | -0.097
-1 | 0.066 | 0.02019 | -0.022 | 3.255
-0.5 | 0.134 | 0.02005 | -0.023 | 6.688
0 | 0.196 | 0.02193 | -0.024 | 8.939
0.5 | 0.261 | 0.0224 | -0.024 | 11.644
1 | 0.325 | 0.02295 | -0.025 | 14.175
1.5 | 0.389 | 0.02358 | -0.026 | 16.516
2 | 0.451 | 0.02435 | -0.026 | 18.517
2.5 | 0.514 | 0.02458 | -0.027 | 20.891
3 | 0.575 | 0.0261 | -0.028 | 22.047
3.5 | 0.637 | 0.02711 | -0.028 | 23.49
4 | 0.698 | 0.02828 | -0.029 | 24.67
4.5 | 0.756 | 0.02957 | -0.029 | 25.582
5 | 0.813 | 0.0311 | -0.03 | 26.148
5.5 | 0.869 | 0.03282 | -0.03 | 26.47
6 | 0.961 | 0.03304 | -0.033 | 29.073
6.5 | 1.012 | 0.0352 | -0.033 | 28.737
7 | 1.054 | 0.03743 | -0.034 | 28.166
7.5 | 0.94 | 0.06293 | -0.016 | 14.937
8 | 0.961 | 0.07096 | -0.016 | 13.547
8.5 | 0.965 | 0.07988 | -0.015 | 12.078
9 | 0.932 | 0.09325 | -0.015 | 9.99
9.5 | 0.605 | 0.16761 | -0.014 | 3.611
10 | 0.632 | 0.20335 | -0.014 | 3.11
10.5 | 0.66 | 0.24447 | -0.016 | 2.7
11 | 0.687 | 0.24729 | -0.016 | 2.778
11.5 | 0.715 | 0.25331 | -0.019 | 2.823
12 | 0.742 | 0.25785 | -0.019 | 2.877
12.5 | 0.769 | 0.28535 | -0.02 | 2.693
13 | 0.796 | 0.30801 | -0.02 | 2.583
13.5 | 0.824 | 0.30571 | -0.022 | 2.695
14 | 0.85 | 0.33722 | -0.022 | 2.522
14.5 | 0.877 | 0.3407 | -0.023 | 2.574
15 | 0.906 | 0.36946 | -0.025 | 2.451
15.5 | 0.932 | 0.36047 | -0.025 | 2.586
16 | 0.959 | 0.38374 | -0.026 | 2.499
16.5 | 0.988 | 0.40058 | -0.028 | 2.466
17 | 1.014 | 0.41343 | -0.028 | 2.452
17.5 | 1.04 | 0.41705 | -0.028 | 2.494
18 | 1.069 | 0.44191 | -0.03 | 2.42
18.5 | 1.096 | 0.4412 | -0.031 | 2.484
19 | 1.122 | 0.44448 | -0.031 | 2.524
19.5 | 1.148 | 0.46358 | -0.032 | 2.476
20 | 1.178 | 0.49016 | -0.033 | 2.403

## 8. Re 50k Mach 0.50 (2)
BIGFOIL.COM POLAR EXPORT
NACA64-315 a=0.0
NACA64-315 a=0.0 |  |  |  | Cl Max: | 0.9456 | at alpha= | 20 | deg
XFOIL ncrit=9 |  |  |  | L/D Max: | 7.6234 | at alpha= | 10 | deg
Re: | 50000 |  |  | Cd Min: | 0.28269 | at alpha= | 20 | deg
Mach: | 0.5 |  |  | Cl=0 at alpha= | -1.7473 | deg
|  |  |  | @ Cl=0.1, Cd= | 0.048058
|  |  |  | @ Cl=0.4, Cd= | 0.071455
|  |  |  | @ Cl=0.6, Cd= | 0.08511
alpha (deg) | Cl | Cd | Cm | Cl/Cd
-20 | -0.7357 | 0.26679 | 0.0543 | -2.7576
-19.5 | -0.7082 | 0.25676 | 0.0501 | -2.7582
-19 | -0.6991 | 0.25718 | 0.0424 | -2.7183
-18.5 | -0.6618 | 0.24101 | 0.0399 | -2.7459
-18 | -0.6559 | 0.24166 | 0.0326 | -2.7141
-17.5 | -0.6162 | 0.22555 | 0.0301 | -2.732
-17 | -0.6046 | 0.22183 | 0.0239 | -2.7255
-16.5 | -0.5774 | 0.2127 | 0.0201 | -2.7146
-16 | -0.5487 | 0.2026 | 0.0165 | -2.7083
-15.5 | -0.5334 | 0.19666 | 0.0115 | -2.7123
-15 | -0.5233 | 0.19272 | 0.0067 | -2.7153
-14.5 | -0.5002 | 0.18469 | 0.0033 | -2.7083
-14 | -0.4728 | 0.17543 | 0.0001 | -2.6951
-13.5 | -0.4531 | 0.16822 | -0.0033 | -2.6935
-13 | -0.4325 | 0.16055 | -0.0063 | -2.6939
-12.5 | -0.4021 | 0.15151 | -0.0089 | -2.654
-12 | -0.3776 | 0.14386 | -0.0116 | -2.6248
-11.5 | -0.3653 | 0.13827 | -0.014 | -2.6419
-10.5 | -0.3161 | 0.1231 | -0.0187 | -2.5678
-10 | -0.3047 | 0.11676 | -0.0214 | -2.6096
-9.5 | -0.3517 | 0.10079 | -0.0408 | -3.4894
-9 | -0.3822 | 0.08995 | -0.0495 | -4.249
-8.5 | -0.4061 | 0.08418 | -0.048 | -4.8242
-8 | -0.4977 | 0.07805 | -0.0472 | -6.3767
-7.5 | -0.5467 | 0.07389 | -0.042 | -7.3988
-7 | -0.6119 | 0.07017 | -0.0351 | -8.7203
-6.5 | -0.6689 | 0.0654 | -0.0286 | -10.2278
-6 | -0.6942 | 0.05876 | -0.0269 | -11.8142
-5.5 | -0.6795 | 0.05211 | -0.0279 | -13.0397
-5 | -0.6471 | 0.04678 | -0.028 | -13.8328
-4.5 | -0.5933 | 0.04264 | -0.0283 | -13.9142
-4 | -0.5255 | 0.03975 | -0.0288 | -13.2201
-3.5 | -0.4633 | 0.03776 | -0.0273 | -12.2696
-3 | -0.4263 | 0.03564 | -0.0239 | -11.9613
-2.5 | -0.0659 | 0.04764 | -0.0344 | -1.3833
-2 | -0.0189 | 0.04745 | -0.0367 | -0.39831
-1.5 | 0.0185 | 0.04747 | -0.0376 | 0.38972
-1 | 0.0716 | 0.04777 | -0.0414 | 1.4988
-0.5 | 0.1199 | 0.04826 | -0.0448 | 2.4845
0 | 0.1749 | 0.04902 | -0.0497 | 3.5679
0.5 | 0.1981 | 0.05005 | -0.0484 | 3.958
1 | 0.1827 | 0.05072 | -0.0409 | 3.6021
1.5 | 0.1857 | 0.05163 | -0.0362 | 3.5967
2 | 0.1633 | 0.05201 | -0.0279 | 3.1398
2.5 | 0.1481 | 0.05244 | -0.0206 | 2.8242
3 | 0.0675 | 0.05179 | -0.0061 | 1.3033
3.5 | 0.0032 | 0.04971 | 0.008 | 0.064373
4 | 0.0757 | 0.05445 | 0.0004 | 1.3903
4.5 | 0.1479 | 0.05978 | -0.0064 | 2.4741
5 | 0.1968 | 0.0633 | -0.0089 | 3.109
5.5 | 0.2495 | 0.06761 | -0.0117 | 3.6903
6 | 0.3744 | 0.0699 | -0.0141 | 5.3562
6.5 | 0.4289 | 0.07321 | -0.0144 | 5.8585
7 | 0.4686 | 0.07652 | -0.0139 | 6.1239
7.5 | 0.5124 | 0.07989 | -0.0132 | 6.4138
8 | 0.5627 | 0.08284 | -0.0121 | 6.7926
8.5 | 0.6069 | 0.08553 | -0.0102 | 7.0958
9 | 0.641 | 0.08855 | -0.0081 | 7.2388
9.5 | 0.6671 | 0.09204 | -0.006 | 7.2479
10 | 0.7105 | 0.0932 | -0.0016 | 7.6234
10.5 | 0.7117 | 0.1006 | -0.0022 | 7.0746
11 | 0.7177 | 0.10852 | -0.0034 | 6.6135
11.5 | 0.7082 | 0.11975 | -0.0081 | 5.914
12 | 0.7108 | 0.12994 | -0.0119 | 5.4702
12.5 | 0.7015 | 0.142 | -0.0185 | 4.9401
13 | 0.7207 | 0.15141 | -0.0214 | 4.7599
13.5 | 0.7232 | 0.16266 | -0.0276 | 4.4461
14 | 0.7241 | 0.17469 | -0.035 | 4.1451
14.5 | 0.7109 | 0.19049 | -0.0481 | 3.732
15 | 0.7419 | 0.20128 | -0.0511 | 3.6859
15.5 | 0.7504 | 0.207 | -0.0562 | 3.6251
16 | 0.7712 | 0.21566 | -0.0604 | 3.576
16.5 | 0.8004 | 0.22621 | -0.0637 | 3.5383
17 | 0.8174 | 0.23287 | -0.0683 | 3.5101
17.5 | 0.8342 | 0.23993 | -0.0735 | 3.4768
18 | 0.8586 | 0.24946 | -0.0778 | 3.4418
18.5 | 0.888 | 0.26067 | -0.0812 | 3.4066
19 | 0.8993 | 0.26483 | -0.0875 | 3.3958
19.5 | 0.9244 | 0.27509 | -0.0919 | 3.3604
20 | 0.9456 | 0.28269 | -0.0969 | 3.345

## 9. Re 100k Mach 0.00 (1)
BIGFOIL.COM POLAR EXPORT
NACA64-315 a=0.0
NACA64-315 a=0.0 |  |  |  | Cl Max: | 1.142 | at alpha= | 13.5 | deg
JavaFoil+Calcfoil stall+Eppler ext transition |  |  |  | L/D Max: | 42.062 | at alpha= | 6.5 | deg
Re: | 100000 |  |  | Cd Min: | 0.01306 | at alpha= | -2 | deg
Mach: | 0 |  |  | Cl=0 at alpha= | -1.4836 | deg
|  |  |  | @ Cl=0.1, Cd= | 0.013573
|  |  |  | @ Cl=0.4, Cd= | 0.01481
|  |  |  | @ Cl=0.6, Cd= | 0.016464
alpha (deg) | Cl | Cd | Cm | Cl/Cd
-19.5 | -0.725 | 0.27345 | 0 | -2.651
-19 | -0.748 | 0.25226 | -0.001 | -2.964
-18.5 | -0.769 | 0.23912 | -0.001 | -3.218
-18 | -0.791 | 0.2193 | -0.001 | -3.605
-17.5 | -0.81 | 0.21449 | -0.001 | -3.778
-17 | -0.829 | 0.19756 | -0.001 | -4.194
-16.5 | -0.845 | 0.18856 | -0.002 | -4.481
-16 | -0.858 | 0.17807 | -0.002 | -4.82
-15.5 | -0.866 | 0.16184 | -0.002 | -5.352
-15 | -0.872 | 0.1539 | -0.002 | -5.663
-14.5 | -0.874 | 0.14108 | -0.002 | -6.196
-14 | -0.874 | 0.13529 | -0.002 | -6.457
-13.5 | -0.87 | 0.12597 | -0.003 | -6.906
-13 | -0.863 | 0.11606 | -0.003 | -7.433
-12.5 | -0.852 | 0.10858 | -0.003 | -7.848
-12 | -0.838 | 0.09993 | -0.003 | -8.386
-11.5 | -0.82 | 0.09379 | -0.004 | -8.746
-11 | -0.799 | 0.08818 | -0.004 | -9.061
-10.5 | -0.775 | 0.08218 | -0.004 | -9.424
-10 | -0.745 | 0.07705 | -0.004 | -9.671
-9.5 | -0.712 | 0.07249 | -0.005 | -9.816
-9 | -0.676 | 0.06772 | -0.005 | -9.981
-8.5 | -0.638 | 0.06309 | -0.005 | -10.119
-8 | -0.599 | 0.05916 | -0.006 | -10.13
-7.5 | -0.559 | 0.05555 | -0.006 | -10.059
-7 | -0.517 | 0.05177 | -0.006 | -9.985
-6.5 | -0.474 | 0.04874 | -0.007 | -9.72
-6 | -0.429 | 0.04608 | -0.007 | -9.319
-5.5 | -0.384 | 0.04356 | -0.008 | -8.822
-5 | -0.338 | 0.04133 | -0.008 | -8.183
-4.5 | -0.291 | 0.03931 | -0.008 | -7.414
-4 | -0.303 | 0.01617 | -0.018 | -18.729
-3.5 | -0.243 | 0.01589 | -0.018 | -15.313
-3 | -0.183 | 0.01568 | -0.019 | -11.694
-2.5 | -0.123 | 0.01551 | -0.02 | -7.938
-2 | -0.063 | 0.01306 | -0.02 | -4.787
-1.5 | -0.002 | 0.0136 | -0.021 | -0.133
-1 | 0.059 | 0.01358 | -0.021 | 4.353
-0.5 | 0.12 | 0.01357 | -0.022 | 8.842
0 | 0.177 | 0.01395 | -0.022 | 12.688
0.5 | 0.236 | 0.01409 | -0.023 | 16.734
1 | 0.294 | 0.01434 | -0.023 | 20.511
1.5 | 0.352 | 0.01457 | -0.024 | 24.148
2 | 0.408 | 0.01485 | -0.024 | 27.505
2.5 | 0.465 | 0.01523 | -0.025 | 30.536
3 | 0.521 | 0.01568 | -0.025 | 33.22
3.5 | 0.576 | 0.01618 | -0.026 | 35.627
4 | 0.631 | 0.01683 | -0.026 | 37.468
4.5 | 0.685 | 0.01746 | -0.027 | 39.204
5 | 0.737 | 0.01824 | -0.027 | 40.42
5.5 | 0.789 | 0.01903 | -0.028 | 41.458
6 | 0.839 | 0.02005 | -0.028 | 41.855
6.5 | 0.888 | 0.02112 | -0.029 | 42.062
7 | 0.961 | 0.02425 | -0.03 | 39.606
7.5 | 1.008 | 0.02554 | -0.031 | 39.447
8 | 1.053 | 0.02685 | -0.031 | 39.197
8.5 | 1.095 | 0.02839 | -0.032 | 38.575
9 | 1.134 | 0.02999 | -0.032 | 37.819
9.5 | 1.001 | 0.06618 | -0.016 | 15.119
10 | 1.031 | 0.07105 | -0.015 | 14.516
10.5 | 1.06 | 0.07598 | -0.016 | 13.946
11 | 1.083 | 0.08013 | -0.016 | 13.517
11.5 | 1.103 | 0.08675 | -0.016 | 12.717
12 | 1.119 | 0.09173 | -0.016 | 12.203
12.5 | 1.132 | 0.09826 | -0.016 | 11.517
13 | 1.14 | 0.10494 | -0.016 | 10.866
13.5 | 1.142 | 0.11215 | -0.015 | 10.186
14 | 1.139 | 0.12002 | -0.015 | 9.49
14.5 | 1.131 | 0.13003 | -0.015 | 8.699
15 | 1.119 | 0.13947 | -0.015 | 8.026
15.5 | 1.104 | 0.14633 | -0.015 | 7.545
16 | 1.086 | 0.15858 | -0.016 | 6.845
16.5 | 1.064 | 0.16995 | -0.016 | 6.26
17 | 1.04 | 0.1767 | -0.016 | 5.885
17.5 | 1.014 | 0.19153 | -0.016 | 5.292
18 | 0.986 | 0.20508 | -0.016 | 4.806
18.5 | 0.957 | 0.21424 | -0.016 | 4.465

## 10. Re 100k Mach 0.00 (2)
BIGFOIL.COM POLAR EXPORT
NACA64-315 a=0.0
NACA64-315 a=0.0 |  |  |  | Cl Max: | 1.1726 | at alpha= | 13.5 | deg
XFOIL ncrit=9 |  |  |  | L/D Max: | 47.7809 | at alpha= | 8.5 | deg
Re: | 100000 |  |  | Cd Min: | 0.23407 | at alpha= | -20 | deg
Mach: | 0 |  |  | Cl=0 at alpha= | -1.2615 | deg
|  |  |  | @ Cl=0.1, Cd= | 0.026853
|  |  |  | @ Cl=0.4, Cd= | 0.02956
|  |  |  | @ Cl=0.6, Cd= | 0.02964
alpha (deg) | Cl | Cd | Cm | Cl/Cd
-20 | -0.6736 | 0.23407 | 0.0447 | -2.8778
-19.5 | -0.6547 | 0.22781 | 0.041 | -2.8739
-19 | -0.6485 | 0.22445 | 0.0341 | -2.8893
-18.5 | -0.6324 | 0.21607 | 0.03 | -2.9268
-18 | -0.6058 | 0.20803 | 0.0285 | -2.9121
-17.5 | -0.6008 | 0.20388 | 0.022 | -2.9468
-17 | -0.5868 | 0.19553 | 0.0178 | -3.0011
-16.5 | -0.5595 | 0.18768 | 0.0164 | -2.9811
-16 | -0.5676 | 0.18425 | 0.0087 | -3.0806
-15.5 | -0.5368 | 0.17373 | 0.0079 | -3.0899
-15 | -0.5199 | 0.16697 | 0.0049 | -3.1137
-14.5 | -0.5559 | 0.16309 | -0.0068 | -3.4085
-14 | -0.4962 | 0.15258 | -0.0021 | -3.2521
-13.5 | -0.5407 | 0.14699 | -0.0145 | -3.6785
-13 | -0.4778 | 0.13766 | -0.0092 | -3.4709
-12.5 | -0.5077 | 0.12928 | -0.0185 | -3.9271
-12 | -0.4711 | 0.12279 | -0.0172 | -3.8366
-11.5 | -0.4597 | 0.1149 | -0.0195 | -4.0009
-11 | -0.4725 | 0.10631 | -0.0251 | -4.4445
-10.5 | -0.4864 | 0.09792 | -0.0304 | -4.9673
-10 | -0.482 | 0.09043 | -0.0328 | -5.3301
-9.5 | -0.4505 | 0.08528 | -0.0313 | -5.2826
-8 | -0.6375 | 0.04308 | -0.0469 | -14.7981
-7.5 | -0.5788 | 0.03593 | -0.0498 | -16.1091
-7 | -0.5095 | 0.03157 | -0.0533 | -16.1387
-6.5 | -0.4408 | 0.02855 | -0.056 | -15.4396
-6 | -0.3761 | 0.02632 | -0.0572 | -14.2895
-5.5 | -0.3199 | 0.02423 | -0.0573 | -13.2026
-5 | -0.2783 | 0.0228 | -0.0548 | -12.2061
-4.5 | -0.2558 | 0.02088 | -0.05 | -12.251
-4 | -0.2499 | 0.02032 | -0.0392 | -12.2982
-3.5 | -0.207 | 0.02208 | -0.0336 | -9.375
-3 | -0.1622 | 0.02446 | -0.0259 | -6.6312
-2.5 | -0.0985 | 0.0262 | -0.0221 | -3.7595
-2 | -0.0646 | 0.02609 | -0.0201 | -2.476
-1.5 | -0.027 | 0.02603 | -0.0185 | -1.0373
-1 | 0.0296 | 0.02597 | -0.0189 | 1.1398
-0.5 | 0.0639 | 0.02638 | -0.0172 | 2.4223
0 | 0.1021 | 0.02688 | -0.0159 | 3.7984
0.5 | 0.1586 | 0.02703 | -0.0167 | 5.8676
1 | 0.1957 | 0.02804 | -0.0161 | 6.9793
2 | 0.3501 | 0.02897 | -0.0262 | 12.0849
2.5 | 0.4322 | 0.02994 | -0.0337 | 14.4355
3.5 | 0.6222 | 0.0296 | -0.0492 | 21.0203
4 | 0.6889 | 0.02996 | -0.0533 | 22.994
4.5 | 0.6883 | 0.03091 | -0.0461 | 22.2679
5.5 | 0.7127 | 0.03149 | -0.0325 | 22.6326
6 | 0.7725 | 0.02998 | -0.0305 | 25.7672
6.5 | 0.8474 | 0.02724 | -0.0294 | 31.1087
7 | 0.8946 | 0.02615 | -0.0264 | 34.2103
7.5 | 0.9617 | 0.02303 | -0.0242 | 41.7586
8 | 1.0049 | 0.02164 | -0.0204 | 46.4372
8.5 | 1.0292 | 0.02154 | -0.0152 | 47.7809
9 | 1.021 | 0.02343 | -0.0066 | 43.5766
9.5 | 0.992 | 0.02783 | 0.001 | 35.645
10 | 0.9775 | 0.0327 | 0.0057 | 29.893
10.5 | 0.9891 | 0.03637 | 0.0088 | 27.1955
11 | 1.0274 | 0.03915 | 0.0109 | 26.2427
11.5 | 1.0804 | 0.04211 | 0.0119 | 25.6566
12 | 1.123 | 0.04558 | 0.0127 | 24.638
12.5 | 1.1629 | 0.05085 | 0.0136 | 22.8692
13 | 1.1681 | 0.05638 | 0.0157 | 20.7183
13.5 | 1.1726 | 0.06197 | 0.0171 | 18.9221
14 | 1.1624 | 0.06907 | 0.018 | 16.8293
14.5 | 1.1251 | 0.07828 | 0.0176 | 14.3728
15 | 1.0248 | 0.09503 | 0.0109 | 10.784
15.5 | 0.9254 | 0.11941 | -0.0032 | 7.7498
16 | 0.8812 | 0.14017 | -0.0142 | 6.2867
16.5 | 0.7634 | 0.19228 | -0.0466 | 3.9703
17 | 0.8134 | 0.20076 | -0.0439 | 4.0516
17.5 | 0.7872 | 0.20708 | -0.0546 | 3.8014
18 | 0.8334 | 0.21724 | -0.0524 | 3.8363
18.5 | 0.8141 | 0.22124 | -0.0625 | 3.6797

## 11. Re 100k Mach 0.10 (1)
BIGFOIL.COM POLAR EXPORT
NACA64-315 a=0.0
NACA64-315 a=0.0 |  |  |  | Cl Max: | 1.137 | at alpha= | 9 | deg
JavaFoil+Calcfoil stall+Eppler ext transition |  |  |  | L/D Max: | 41.946 | at alpha= | 6.5 | deg
Re: | 100000 |  |  | Cd Min: | 0.01359 | at alpha= | -1 | deg
Mach: | 0.1 |  |  | Cl=0 at alpha= | -1.4836 | deg
|  |  |  | @ Cl=0.1, Cd= | 0.01359
|  |  |  | @ Cl=0.4, Cd= | 0.014909
|  |  |  | @ Cl=0.6, Cd= | 0.016552
alpha (deg) | Cl | Cd | Cm | Cl/Cd
-19 | -0.698 | 0.25633 | -0.001 | -2.724
-18.5 | -0.724 | 0.24404 | -0.001 | -2.966
-18 | -0.749 | 0.2294 | -0.001 | -3.264
-17.5 | -0.772 | 0.22671 | -0.001 | -3.406
-17 | -0.794 | 0.20745 | -0.001 | -3.828
-16.5 | -0.814 | 0.19652 | -0.002 | -4.144
-16 | -0.832 | 0.18109 | -0.002 | -4.592
-15.5 | -0.843 | 0.16825 | -0.002 | -5.011
-15 | -0.852 | 0.1565 | -0.002 | -5.442
-14.5 | -0.857 | 0.14403 | -0.002 | -5.953
-14 | -0.86 | 0.13719 | -0.002 | -6.267
-13.5 | -0.859 | 0.12786 | -0.003 | -6.717
-13 | -0.854 | 0.11999 | -0.003 | -7.118
-12.5 | -0.846 | 0.10967 | -0.003 | -7.711
-12 | -0.833 | 0.1024 | -0.003 | -8.14
-11.5 | -0.817 | 0.09616 | -0.004 | -8.501
-11 | -0.798 | 0.08854 | -0.004 | -9.007
-10.5 | -0.774 | 0.08256 | -0.004 | -9.376
-10 | -0.746 | 0.0777 | -0.004 | -9.596
-9.5 | -0.713 | 0.07264 | -0.005 | -9.81
-9 | -0.677 | 0.06795 | -0.005 | -9.967
-8.5 | -0.64 | 0.06333 | -0.005 | -10.106
-8 | -0.601 | 0.05938 | -0.006 | -10.124
-7.5 | -0.561 | 0.05549 | -0.006 | -10.104
-7 | -0.519 | 0.05211 | -0.006 | -9.956
-6.5 | -0.476 | 0.04869 | -0.007 | -9.767
-6 | -0.431 | 0.0463 | -0.007 | -9.315
-5.5 | -0.386 | 0.04352 | -0.007 | -8.866
-5 | -0.34 | 0.04131 | -0.008 | -8.223
-4.5 | -0.293 | 0.03936 | -0.008 | -7.438
-4 | -0.304 | 0.01618 | -0.018 | -18.806
-3.5 | -0.245 | 0.016 | -0.018 | -15.283
-3 | -0.184 | 0.0157 | -0.019 | -11.74
-2.5 | -0.124 | 0.01549 | -0.02 | -7.985
-2 | -0.063 | 0.01374 | -0.02 | -4.574
-1.5 | -0.002 | 0.01362 | -0.021 | -0.133
-1 | 0.059 | 0.01359 | -0.021 | 4.371
-0.5 | 0.121 | 0.01359 | -0.022 | 8.874
0 | 0.178 | 0.01399 | -0.022 | 12.713
0.5 | 0.237 | 0.01413 | -0.023 | 16.761
1 | 0.295 | 0.01438 | -0.023 | 20.541
1.5 | 0.354 | 0.01463 | -0.024 | 24.169
2 | 0.41 | 0.01497 | -0.025 | 27.399
2.5 | 0.467 | 0.01535 | -0.025 | 30.41
3 | 0.523 | 0.01574 | -0.026 | 33.24
3.5 | 0.579 | 0.01633 | -0.026 | 35.445
4 | 0.634 | 0.01691 | -0.027 | 37.471
4.5 | 0.687 | 0.0176 | -0.027 | 39.047
5 | 0.74 | 0.01834 | -0.028 | 40.375
5.5 | 0.792 | 0.01921 | -0.028 | 41.238
6 | 0.843 | 0.02018 | -0.028 | 41.757
6.5 | 0.892 | 0.02127 | -0.029 | 41.946
7 | 0.964 | 0.02445 | -0.03 | 39.442
7.5 | 1.011 | 0.0258 | -0.031 | 39.208
8 | 1.056 | 0.02713 | -0.031 | 38.934
8.5 | 1.098 | 0.02867 | -0.032 | 38.309
9 | 1.137 | 0.03044 | -0.032 | 37.348
9.5 | 1.003 | 0.06655 | -0.016 | 15.074
10 | 1.034 | 0.07133 | -0.016 | 14.499
10.5 | 1.061 | 0.07638 | -0.015 | 13.89
11 | 1.084 | 0.08173 | -0.016 | 13.259
11.5 | 1.102 | 0.08752 | -0.016 | 12.595
12 | 1.117 | 0.09265 | -0.016 | 12.055
12.5 | 1.127 | 0.0996 | -0.015 | 11.318
13 | 1.134 | 0.10641 | -0.016 | 10.655
13.5 | 1.133 | 0.11395 | -0.015 | 9.945
14 | 1.127 | 0.12293 | -0.015 | 9.166

## 12. Re 100k Mach 0.10 (2)
BIGFOIL.COM POLAR EXPORT
NACA64-315 a=0.0
NACA64-315 a=0.0 |  |  |  | Cl Max: | 1.1567 | at alpha= | 12.5 | deg
XFOIL ncrit=9 |  |  |  | L/D Max: | 47.2164 | at alpha= | 8.5 | deg
Re: | 100000 |  |  | Cd Min: | 0.23482 | at alpha= | -20 | deg
Mach: | 0.1 |  |  | Cl=0 at alpha= | -1.2911 | deg
|  |  |  | @ Cl=0.1, Cd= | 0.027108
|  |  |  | @ Cl=0.4, Cd= | 0.029771
|  |  |  | @ Cl=0.6, Cd= | 0.029924
alpha (deg) | Cl | Cd | Cm | Cl/Cd
-20 | -0.675 | 0.23482 | 0.0452 | -2.8745
-19.5 | -0.6562 | 0.22855 | 0.0414 | -2.8711
-19 | -0.6512 | 0.22565 | 0.0341 | -2.8859
-18.5 | -0.6317 | 0.2164 | 0.0306 | -2.9191
-18 | -0.6065 | 0.20868 | 0.0288 | -2.9064
-17.5 | -0.603 | 0.20493 | 0.022 | -2.9425
-17 | -0.5852 | 0.19586 | 0.0184 | -2.9878
-16.5 | -0.5595 | 0.18827 | 0.0167 | -2.9718
-16 | -0.5693 | 0.18518 | 0.0086 | -3.0743
-15.5 | -0.5354 | 0.17427 | 0.0082 | -3.0722
-15 | -0.5197 | 0.16757 | 0.0049 | -3.1014
-14.5 | -0.5434 | 0.16208 | -0.0047 | -3.3527
-14 | -0.495 | 0.15314 | -0.0021 | -3.2323
-13.5 | -0.5244 | 0.14636 | -0.012 | -3.5829
-13 | -0.4756 | 0.13826 | -0.0091 | -3.4399
-12.5 | -0.497 | 0.12993 | -0.0171 | -3.8251
-12 | -0.4749 | 0.12341 | -0.0181 | -3.8481
-11.5 | -0.4556 | 0.11559 | -0.0193 | -3.9415
-11 | -0.4655 | 0.10717 | -0.0246 | -4.3436
-10.5 | -0.4769 | 0.09895 | -0.0296 | -4.8196
-10 | -0.4688 | 0.09174 | -0.0316 | -5.1101
-9.5 | -0.443 | 0.08618 | -0.031 | -5.1404
-9 | -0.472 | 0.07815 | -0.0362 | -6.0397
-8 | -0.6346 | 0.04362 | -0.0483 | -14.5484
-7.5 | -0.5777 | 0.03633 | -0.0511 | -15.9015
-7 | -0.5095 | 0.03189 | -0.0543 | -15.9768
-6.5 | -0.4417 | 0.02882 | -0.0568 | -15.3262
-6 | -0.3772 | 0.0265 | -0.0578 | -14.234
-5.5 | -0.3208 | 0.0244 | -0.0579 | -13.1475
-5 | -0.2781 | 0.02298 | -0.0554 | -12.1018
-4.5 | -0.2534 | 0.02125 | -0.0508 | -11.9247
-4 | -0.2505 | 0.02029 | -0.0399 | -12.346
-3.5 | -0.2087 | 0.02205 | -0.0341 | -9.4649
-3 | -0.1602 | 0.0247 | -0.0263 | -6.4858
-2.5 | -0.0993 | 0.02629 | -0.0222 | -3.7771
-2 | -0.0659 | 0.02619 | -0.0201 | -2.5162
-1.5 | -0.0231 | 0.02626 | -0.0191 | -0.87966
-1 | 0.0322 | 0.0261 | -0.0192 | 1.2337
-0.5 | 0.0652 | 0.02652 | -0.0174 | 2.4585
0 | 0.1001 | 0.02711 | -0.0157 | 3.6924
0.5 | 0.1613 | 0.02715 | -0.017 | 5.9411
1 | 0.1927 | 0.02818 | -0.0155 | 6.8382
1.5 | 0.2567 | 0.02906 | -0.019 | 8.8334
2 | 0.3474 | 0.02908 | -0.0254 | 11.9464
2.5 | 0.4289 | 0.03015 | -0.0329 | 14.2255
3 | 0.5183 | 0.03075 | -0.041 | 16.8553
3.5 | 0.6222 | 0.0297 | -0.0485 | 20.9495
4 | 0.6946 | 0.02999 | -0.0535 | 23.1611
4.5 | 0.6958 | 0.03088 | -0.0464 | 22.5324
5 | 0.695 | 0.03146 | -0.0381 | 22.0915
5.5 | 0.721 | 0.03133 | -0.0327 | 23.0131
6 | 0.7819 | 0.0297 | -0.0306 | 26.3266
6.5 | 0.8221 | 0.02921 | -0.0271 | 28.1445
7 | 0.9019 | 0.02595 | -0.0261 | 34.7553
7.5 | 0.9714 | 0.02264 | -0.0239 | 42.9064
8 | 1.0077 | 0.02168 | -0.0196 | 46.4806
8.5 | 1.0279 | 0.02177 | -0.0137 | 47.2164
9 | 1.014 | 0.02402 | -0.0048 | 42.2148
9.5 | 0.9852 | 0.02867 | 0.0022 | 34.3634
10 | 0.9735 | 0.03348 | 0.0066 | 29.0771
10.5 | 0.9884 | 0.03704 | 0.0097 | 26.6847
11 | 1.0279 | 0.03981 | 0.0118 | 25.8201
11.5 | 1.0816 | 0.04289 | 0.0128 | 25.218
12 | 1.1261 | 0.04657 | 0.0136 | 24.1808
12.5 | 1.1567 | 0.05208 | 0.0149 | 22.2101
13 | 1.156 | 0.05797 | 0.017 | 19.9413
13.5 | 1.1466 | 0.06439 | 0.0183 | 17.8071
14 | 1.1312 | 0.07183 | 0.0186 | 15.7483
14.5 | 1.0745 | 0.0832 | 0.0162 | 12.9147
15 | 0.9873 | 0.10116 | 0.0076 | 9.7598
15.5 | 0.9093 | 0.12392 | -0.0056 | 7.3378
16 | 0.7748 | 0.18463 | -0.0398 | 4.1965
16.5 | 0.764 | 0.19311 | -0.0472 | 3.9563
17 | 0.8133 | 0.20177 | -0.0446 | 4.0308
17.5 | 0.7883 | 0.20794 | -0.0551 | 3.791

## 13. Re 100k Mach 0.25 (1)
BIGFOIL.COM POLAR EXPORT
NACA64-315 a=0.0
NACA64-315 a=0.0 |  |  |  | Cl Max: | 1.115 | at alpha= | 8.5 | deg
JavaFoil+Calcfoil stall+Eppler ext transition |  |  |  | L/D Max: | 40.807 | at alpha= | 6 | deg
Re: | 100000 |  |  | Cd Min: | 0.01378 | at alpha= | -1 | deg
Mach: | 0.25 |  |  | Cl=0 at alpha= | -1.4841 | deg
|  |  |  | @ Cl=0.1, Cd= | 0.013786
|  |  |  | @ Cl=0.4, Cd= | 0.01521
|  |  |  | @ Cl=0.6, Cd= | 0.016949
alpha (deg) | Cl | Cd | Cm | Cl/Cd
-17 | -0.478 | 0.3001 | -0.001 | -1.592
-16.5 | -0.537 | 0.27034 | -0.001 | -1.988
-16 | -0.592 | 0.24436 | -0.002 | -2.421
-15.5 | -0.636 | 0.20785 | -0.002 | -3.059
-15 | -0.676 | 0.19032 | -0.002 | -3.549
-14.5 | -0.71 | 0.17711 | -0.002 | -4.009
-14 | -0.738 | 0.15696 | -0.003 | -4.704
-13.5 | -0.761 | 0.14366 | -0.003 | -5.298
-13 | -0.777 | 0.13491 | -0.003 | -5.763
-12.5 | -0.788 | 0.12369 | -0.003 | -6.368
-12 | -0.791 | 0.11375 | -0.003 | -6.956
-11.5 | -0.789 | 0.1043 | -0.004 | -7.562
-11 | -0.78 | 0.09659 | -0.004 | -8.074
-10.5 | -0.765 | 0.08869 | -0.004 | -8.63
-10 | -0.743 | 0.08171 | -0.005 | -9.095
-9.5 | -0.714 | 0.07694 | -0.005 | -9.283
-9 | -0.682 | 0.07042 | -0.005 | -9.686
-8.5 | -0.647 | 0.06533 | -0.005 | -9.907
-8 | -0.61 | 0.0609 | -0.006 | -10.012
-7.5 | -0.57 | 0.05706 | -0.006 | -9.994
-7 | -0.529 | 0.05337 | -0.006 | -9.909
-6.5 | -0.486 | 0.04961 | -0.007 | -9.79
-6 | -0.441 | 0.0468 | -0.007 | -9.424
-5.5 | -0.395 | 0.04416 | -0.008 | -8.949
-5 | -0.348 | 0.04175 | -0.008 | -8.338
-4.5 | -0.3 | 0.03982 | -0.008 | -7.541
-4 | -0.252 | 0.03747 | -0.01 | -6.735
-3.5 | -0.251 | 0.01634 | -0.019 | -15.367
-3 | -0.189 | 0.01606 | -0.02 | -11.785
-2.5 | -0.127 | 0.01577 | -0.02 | -8.056
-2 | -0.065 | 0.01399 | -0.021 | -4.616
-1.5 | -0.002 | 0.01381 | -0.021 | -0.135
-1 | 0.061 | 0.01378 | -0.022 | 4.428
-0.5 | 0.124 | 0.01379 | -0.022 | 8.99
0 | 0.182 | 0.01422 | -0.023 | 12.803
0.5 | 0.242 | 0.01446 | -0.024 | 16.766
1 | 0.303 | 0.01468 | -0.024 | 20.601
1.5 | 0.362 | 0.015 | -0.025 | 24.142
2 | 0.42 | 0.01532 | -0.025 | 27.405
2.5 | 0.478 | 0.01577 | -0.026 | 30.289
3 | 0.535 | 0.01626 | -0.026 | 32.93
3.5 | 0.592 | 0.01686 | -0.027 | 35.116
4 | 0.648 | 0.01748 | -0.027 | 37.092
4.5 | 0.703 | 0.01828 | -0.028 | 38.459
5 | 0.757 | 0.01905 | -0.028 | 39.753
5.5 | 0.81 | 0.02002 | -0.029 | 40.449
6 | 0.861 | 0.0211 | -0.029 | 40.807
6.5 | 0.936 | 0.02423 | -0.031 | 38.609
7 | 0.985 | 0.02568 | -0.031 | 38.345
7.5 | 1.031 | 0.02715 | -0.032 | 37.99
8 | 1.075 | 0.02865 | -0.032 | 37.527
8.5 | 1.115 | 0.03035 | -0.033 | 36.747
9 | 0.986 | 0.0634 | -0.017 | 15.55
9.5 | 1.015 | 0.06886 | -0.016 | 14.743
10 | 1.042 | 0.07367 | -0.016 | 14.15
10.5 | 1.064 | 0.07927 | -0.016 | 13.423
11 | 1.079 | 0.08584 | -0.016 | 12.567
11.5 | 1.087 | 0.09338 | -0.015 | 11.642
12 | 1.089 | 0.10079 | -0.015 | 10.809
12.5 | 1.085 | 0.10776 | -0.015 | 10.069
13 | 1.074 | 0.11626 | -0.015 | 9.237
13.5 | 1.052 | 0.12439 | -0.015 | 8.457

## 14. Re 100k Mach 0.25 (2)
BIGFOIL.COM POLAR EXPORT
NACA64-315 a=0.0
NACA64-315 a=0.0 |  |  |  | Cl Max: | 1.1121 | at alpha= | 12.5 | deg
XFOIL ncrit=9 |  |  |  | L/D Max: | 44.0684 | at alpha= | 8 | deg
Re: | 100000 |  |  | Cd Min: | 0.23913 | at alpha= | -20 | deg
Mach: | 0.25 |  |  | Cl=0 at alpha= | -1.2099 | deg
|  |  |  | @ Cl=0.1, Cd= | 0.028007
|  |  |  | @ Cl=0.4, Cd= | 0.031004
|  |  |  | @ Cl=0.6, Cd= | 0.032551
alpha (deg) | Cl | Cd | Cm | Cl/Cd
-20 | -0.6837 | 0.23913 | 0.0477 | -2.8591
-19.5 | -0.6654 | 0.23283 | 0.0432 | -2.8579
-19 | -0.6662 | 0.23267 | 0.0346 | -2.8633
-18.5 | -0.6328 | 0.21925 | 0.0335 | -2.8862
-18 | -0.6115 | 0.21229 | 0.0303 | -2.8805
-17.5 | -0.6155 | 0.21101 | 0.0219 | -2.9169
-17 | -0.5816 | 0.1985 | 0.0208 | -2.93
-16.5 | -0.5609 | 0.1915 | 0.0176 | -2.929
-16 | -0.5778 | 0.1903 | 0.0081 | -3.0363
-15.5 | -0.5306 | 0.17723 | 0.0094 | -2.9938
-15 | -0.5247 | 0.1715 | 0.0041 | -3.0595
-14.5 | -0.5108 | 0.16312 | 0.0003 | -3.1314
-14 | -0.4931 | 0.15634 | -0.0025 | -3.154
-13.5 | -0.491 | 0.14851 | -0.0077 | -3.3062
-13 | -0.4678 | 0.14133 | -0.0093 | -3.31
-12.5 | -0.4624 | 0.13345 | -0.0135 | -3.465
-12 | -0.4938 | 0.12719 | -0.0227 | -3.8824
-11.5 | -0.4385 | 0.11889 | -0.0191 | -3.6883
-11 | -0.4361 | 0.11104 | -0.023 | -3.9274
-10.5 | -0.4376 | 0.1033 | -0.0271 | -4.2362
-10 | -0.4228 | 0.09665 | -0.0286 | -4.3745
-9.5 | -0.4132 | 0.08992 | -0.0308 | -4.5952
-9 | -0.4311 | 0.0825 | -0.0352 | -5.2255
-8.5 | -0.6377 | 0.05767 | -0.051 | -11.0577
-8 | -0.6134 | 0.04633 | -0.0557 | -13.2398
-7.5 | -0.565 | 0.03852 | -0.0586 | -14.6677
-7 | -0.5055 | 0.03359 | -0.0604 | -15.0491
-6.5 | -0.4435 | 0.03027 | -0.0615 | -14.6515
-6 | -0.3838 | 0.02764 | -0.0613 | -13.8857
-5.5 | -0.3269 | 0.02542 | -0.0608 | -12.86
-5 | -0.2796 | 0.02382 | -0.0585 | -11.738
-4.5 | -0.2488 | 0.02256 | -0.0542 | -11.0284
-4 | -0.2539 | 0.02016 | -0.0439 | -12.5942
-3.5 | -0.2133 | 0.02201 | -0.0368 | -9.691
-3 | -0.1664 | 0.02459 | -0.0292 | -6.767
-2.5 | -0.0994 | 0.02742 | -0.0236 | -3.6251
-2 | -0.0495 | 0.02706 | -0.0226 | -1.8293
-1.5 | -0.0181 | 0.0271 | -0.0203 | -0.6679
-1 | 0.0131 | 0.02737 | -0.0179 | 0.47863
-0.5 | 0.0587 | 0.02739 | -0.0169 | 2.1431
0 | 0.0963 | 0.02789 | -0.0153 | 3.4529
0.5 | 0.1266 | 0.02885 | -0.0132 | 4.3882
1 | 0.202 | 0.02882 | -0.016 | 7.009
1.5 | 0.2412 | 0.0301 | -0.0162 | 8.0133
2 | 0.3046 | 0.03136 | -0.0202 | 9.713
2.5 | 0.4198 | 0.03093 | -0.0294 | 13.5726
3 | 0.5045 | 0.03186 | -0.0369 | 15.8349
3.5 | 0.5973 | 0.03254 | -0.0454 | 18.3559
4 | 0.6717 | 0.03285 | -0.0502 | 20.4475
4.5 | 0.6574 | 0.03384 | -0.0408 | 19.4267
5 | 0.6519 | 0.0344 | -0.0316 | 18.9506
5.5 | 0.6958 | 0.03398 | -0.0281 | 20.4768
6 | 0.7697 | 0.0319 | -0.0268 | 24.1285
6.5 | 0.811 | 0.03143 | -0.023 | 25.8034
7 | 0.9204 | 0.02621 | -0.0231 | 35.1164
7.5 | 0.9749 | 0.02364 | -0.0189 | 41.2394
8 | 1.0052 | 0.02281 | -0.0132 | 44.0684
8.5 | 1.0066 | 0.02367 | -0.0049 | 42.5264
9 | 0.9801 | 0.02769 | 0.0027 | 35.3954
9.5 | 0.9582 | 0.03297 | 0.0076 | 29.0628
10.5 | 0.9884 | 0.04045 | 0.014 | 24.4351
11 | 1.0317 | 0.04352 | 0.0161 | 23.7063
11.5 | 1.0796 | 0.04758 | 0.0177 | 22.6902
12 | 1.1071 | 0.05235 | 0.0191 | 21.148
12.5 | 1.1121 | 0.05916 | 0.0204 | 18.7982
13 | 1.0885 | 0.06709 | 0.0209 | 16.2245
13.5 | 1.0524 | 0.07676 | 0.0193 | 13.7103
14 | 1.0062 | 0.08874 | 0.015 | 11.3387
14.5 | 0.9525 | 0.10388 | 0.0072 | 9.1692
15 | 0.9049 | 0.12141 | -0.0026 | 7.4533
15.5 | 0.7882 | 0.16751 | -0.0309 | 4.7054
16 | 0.5759 | 0.17148 | -0.0353 | 3.3584
16.5 | 0.6158 | 0.18131 | -0.0352 | 3.3964
17 | 0.5907 | 0.1843 | -0.042 | 3.2051
17.5 | 0.6092 | 0.19203 | -0.0441 | 3.1724

## 15. Re 100k Mach 0.50 (1)
BIGFOIL.COM POLAR EXPORT
NACA64-315 a=0.0
NACA64-315 a=0.0 |  |  |  | Cl Max: | 1.178 | at alpha= | 20 | deg
JavaFoil+Calcfoil stall+Eppler ext transition |  |  |  | L/D Max: | 36.898 | at alpha= | 5.5 | deg
Re: | 100000 |  |  | Cd Min: | 0.01471 | at alpha= | -0.5 | deg
Mach: | 0.5 |  |  | Cl=0 at alpha= | -1.4857 | deg
|  |  |  | @ Cl=0.1, Cd= | 0.014732
|  |  |  | @ Cl=0.4, Cd= | 0.016699
|  |  |  | @ Cl=0.6, Cd= | 0.018737
alpha (deg) | Cl | Cd | Cm | Cl/Cd
-20 | -1.024 | 0.34733 | 0 | -2.947
-19.5 | -0.997 | 0.33267 | -0.001 | -2.997
-19 | -0.97 | 0.32383 | -0.001 | -2.996
-18.5 | -0.944 | 0.31801 | -0.001 | -2.967
-18 | -0.914 | 0.32336 | -0.001 | -2.828
-17.5 | -0.887 | 0.31058 | -0.002 | -2.856
-17 | -0.86 | 0.29345 | -0.002 | -2.931
-16.5 | -0.833 | 0.2897 | -0.002 | -2.876
-16 | -0.806 | 0.27838 | -0.003 | -2.895
-15.5 | -0.778 | 0.28029 | -0.003 | -2.776
-15 | -0.749 | 0.26685 | -0.003 | -2.809
-14.5 | -0.722 | 0.25251 | -0.003 | -2.86
-14 | -0.695 | 0.2486 | -0.003 | -2.796
-13.5 | -0.668 | 0.24675 | -0.004 | -2.706
-13 | -0.64 | 0.24319 | -0.004 | -2.633
-12.5 | -0.612 | 0.22534 | -0.004 | -2.714
-12 | -0.584 | 0.22881 | -0.004 | -2.553
-11.5 | -0.557 | 0.19591 | -0.005 | -2.842
-11 | -0.529 | 0.19145 | -0.005 | -2.764
-10.5 | -0.502 | 0.18869 | -0.005 | -2.658
-10 | -0.474 | 0.18529 | -0.005 | -2.558
-9.5 | -0.445 | 0.1798 | -0.005 | -2.478
-9 | -0.418 | 0.15935 | -0.005 | -2.623
-8.5 | -0.39 | 0.14463 | -0.006 | -2.698
-8 | -0.53 | 0.0888 | -0.006 | -5.969
-7.5 | -0.557 | 0.07227 | -0.006 | -7.702
-7 | -0.543 | 0.06214 | -0.007 | -8.736
-6.5 | -0.513 | 0.05638 | -0.007 | -9.101
-6 | -0.475 | 0.05156 | -0.008 | -9.204
-5.5 | -0.43 | 0.04751 | -0.008 | -9.059
-5 | -0.382 | 0.04455 | -0.009 | -8.585
-4.5 | -0.332 | 0.04118 | -0.009 | -8.053
-4 | -0.279 | 0.0395 | -0.01 | -7.064
-3.5 | -0.225 | 0.03764 | -0.01 | -5.978
-3 | -0.209 | 0.01732 | -0.021 | -12.041
-2.5 | -0.141 | 0.01695 | -0.022 | -8.298
-2 | -0.071 | 0.01497 | -0.022 | -4.729
-1.5 | -0.002 | 0.01481 | -0.023 | -0.139
-1 | 0.068 | 0.01475 | -0.024 | 4.588
-0.5 | 0.139 | 0.01471 | -0.025 | 9.421
0 | 0.201 | 0.01568 | -0.025 | 12.813
0.5 | 0.268 | 0.01596 | -0.026 | 16.763
1 | 0.334 | 0.01631 | -0.026 | 20.454
1.5 | 0.399 | 0.01669 | -0.027 | 23.917
2 | 0.462 | 0.01728 | -0.028 | 26.755
2.5 | 0.526 | 0.01785 | -0.028 | 29.482
3 | 0.589 | 0.0186 | -0.029 | 31.68
3.5 | 0.651 | 0.01937 | -0.029 | 33.633
4 | 0.713 | 0.02027 | -0.03 | 35.176
4.5 | 0.772 | 0.02133 | -0.03 | 36.213
5 | 0.829 | 0.02262 | -0.031 | 36.673
5.5 | 0.885 | 0.02397 | -0.031 | 36.898
6 | 0.966 | 0.02776 | -0.033 | 34.793
6.5 | 1.017 | 0.02968 | -0.034 | 34.276
7 | 1.061 | 0.03187 | -0.034 | 33.296
7.5 | 0.941 | 0.05678 | -0.017 | 16.579
8 | 0.962 | 0.06322 | -0.016 | 15.209
8.5 | 0.965 | 0.06968 | -0.016 | 13.849
9 | 0.932 | 0.08112 | -0.015 | 11.488
9.5 | 0.605 | 0.13625 | -0.014 | 4.443
10 | 0.632 | 0.1587 | -0.014 | 3.985
10.5 | 0.66 | 0.19186 | -0.016 | 3.44
11 | 0.687 | 0.19472 | -0.017 | 3.528
11.5 | 0.715 | 0.20139 | -0.019 | 3.551
12 | 0.742 | 0.2055 | -0.019 | 3.611
12.5 | 0.769 | 0.22657 | -0.02 | 3.392
13 | 0.796 | 0.22693 | -0.02 | 3.506
13.5 | 0.824 | 0.24607 | -0.022 | 3.348
14 | 0.85 | 0.25431 | -0.022 | 3.344
14.5 | 0.877 | 0.25565 | -0.023 | 3.431
15 | 0.906 | 0.28021 | -0.025 | 3.232
15.5 | 0.932 | 0.2854 | -0.025 | 3.266
16 | 0.959 | 0.30319 | -0.026 | 3.163
16.5 | 0.988 | 0.30473 | -0.028 | 3.242
17 | 1.014 | 0.32645 | -0.028 | 3.106
17.5 | 1.04 | 0.33498 | -0.028 | 3.105
18 | 1.07 | 0.338 | -0.03 | 3.164
18.5 | 1.096 | 0.35064 | -0.031 | 3.126
19 | 1.122 | 0.36295 | -0.031 | 3.092
19.5 | 1.148 | 0.36693 | -0.032 | 3.128
20 | 1.178 | 0.37448 | -0.033 | 3.145

## 16. Re 100k Mach 0.50 (2)
BIGFOIL.COM POLAR EXPORT
NACA64-315 a=0.0
NACA64-315 a=0.0 |  |  |  | Cl Max: | 0.9489 | at alpha= | 10.5 | deg
XFOIL ncrit=9 |  |  |  | L/D Max: | 26.6027 | at alpha= | 8 | deg
Re: | 100000 |  |  | Cd Min: | 0.26326 | at alpha= | -20 | deg
Mach: | 0.5 |  |  | Cl=0 at alpha= | -0.28488 | deg
|  |  |  | @ Cl=0.1, Cd= | 0.034773
|  |  |  | @ Cl=0.4, Cd= | 0.040985
|  |  |  | @ Cl=0.6, Cd= | 0.046824
alpha (deg) | Cl | Cd | Cm | Cl/Cd
-20 | -0.7382 | 0.26326 | 0.057 | -2.8041
-19.5 | -0.7234 | 0.2585 | 0.0495 | -2.7985
-19 | -0.6901 | 0.24557 | 0.047 | -2.8102
-18.5 | -0.6666 | 0.23771 | 0.042 | -2.8043
-18 | -0.6615 | 0.23681 | 0.033 | -2.7934
-17.5 | -0.6226 | 0.22164 | 0.0314 | -2.8091
-17 | -0.5998 | 0.21395 | 0.0265 | -2.8035
-16.5 | -0.6051 | 0.21432 | 0.0169 | -2.8233
-16 | -0.5558 | 0.19787 | 0.0169 | -2.8089
-15.5 | -0.5487 | 0.19353 | 0.0096 | -2.8352
-15 | -0.5185 | 0.18248 | 0.0065 | -2.8414
-14.5 | -0.4983 | 0.17542 | 0.002 | -2.8406
-14 | -0.4799 | 0.16702 | -0.0025 | -2.8733
-13.5 | -0.4588 | 0.15959 | -0.0065 | -2.8749
-13 | -0.4411 | 0.15142 | -0.0107 | -2.9131
-12.5 | -0.4565 | 0.14754 | -0.0186 | -3.0941
-12 | -0.4038 | 0.13627 | -0.0183 | -2.9632
-11.5 | -0.3967 | 0.1288 | -0.0231 | -3.08
-11 | -0.4001 | 0.12213 | -0.0291 | -3.276
-10.5 | -0.3832 | 0.11452 | -0.0323 | -3.3461
-10 | -0.3691 | 0.1071 | -0.0359 | -3.4463
-9 | -0.4033 | 0.08071 | -0.0541 | -4.9969
-8.5 | -0.4469 | 0.06441 | -0.0732 | -6.9384
-8 | -0.4464 | 0.05332 | -0.0858 | -8.3721
-7.5 | -0.4582 | 0.04647 | -0.0877 | -9.8601
-7 | -0.4613 | 0.04185 | -0.0839 | -11.0227
-6.5 | -0.447 | 0.03776 | -0.0792 | -11.8379
-6 | -0.4161 | 0.03412 | -0.0748 | -12.1952
-5.5 | -0.37 | 0.03131 | -0.0713 | -11.8173
-5 | -0.3093 | 0.0285 | -0.0698 | -10.8526
-4.5 | -0.2509 | 0.02667 | -0.0674 | -9.4076
-4 | -0.2193 | 0.02568 | -0.0619 | -8.5397
-3.5 | -0.2147 | 0.0239 | -0.0539 | -8.9833
-3 | -0.2098 | 0.02491 | -0.0403 | -8.4223
-2 | -0.0813 | 0.03161 | -0.0237 | -2.572
-1.5 | -0.0632 | 0.03178 | -0.0185 | -1.9887
-1 | -0.0087 | 0.0316 | -0.0176 | -0.27532
-0.5 | -0.0037 | 0.03229 | -0.0113 | -0.11459
0 | 0.0049 | 0.03301 | -0.0056 | 0.14844
0.5 | 0.0424 | 0.03357 | -0.003 | 1.263
1 | 0.0884 | 0.03423 | -0.0016 | 2.5825
1.5 | 0.1149 | 0.03547 | 0.0014 | 3.2394
2 | 0.1647 | 0.0368 | 0.0006 | 4.4755
2.5 | 0.2486 | 0.03842 | -0.006 | 6.4706
3 | 0.3437 | 0.04015 | -0.0147 | 8.5604
3.5 | 0.4523 | 0.04176 | -0.0253 | 10.8309
4 | 0.5153 | 0.04262 | -0.0278 | 12.0906
4.5 | 0.498 | 0.04284 | -0.0173 | 11.6246
5.5 | 0.5651 | 0.04553 | -0.0116 | 12.4116
6 | 0.6042 | 0.04698 | -0.0092 | 12.8608
6.5 | 0.692 | 0.04489 | -0.0068 | 15.4155
7 | 0.7525 | 0.04365 | -0.0029 | 17.2394
7.5 | 0.8147 | 0.04128 | 0.0021 | 19.7359
8 | 0.9154 | 0.03441 | 0.0096 | 26.6027
8.5 | 0.9189 | 0.03744 | 0.0148 | 24.5433
9 | 0.9085 | 0.04277 | 0.0182 | 21.2415
9.5 | 0.9175 | 0.04752 | 0.0213 | 19.3077
10 | 0.9381 | 0.05231 | 0.0239 | 17.9335
10.5 | 0.9489 | 0.05859 | 0.0252 | 16.1956
11 | 0.9456 | 0.06633 | 0.0247 | 14.256
11.5 | 0.9184 | 0.07716 | 0.021 | 11.9025
12 | 0.8697 | 0.0919 | 0.0129 | 9.4635
12.5 | 0.8156 | 0.11025 | 0.0012 | 7.3977
13 | 0.7762 | 0.12962 | -0.0108 | 5.9883
13.5 | 0.7607 | 0.14536 | -0.0201 | 5.2332
14 | 0.7584 | 0.15844 | -0.0276 | 4.7867
14.5 | 0.766 | 0.17011 | -0.0337 | 4.503
15 | 0.7782 | 0.18155 | -0.0396 | 4.2864
15.5 | 0.6089 | 0.17689 | -0.0338 | 3.4423

## 17. Re 250k Mach 0.00 (1)
BIGFOIL.COM POLAR EXPORT
NACA64-315 a=0.0
NACA64-315 a=0.0 |  |  |  | Cl Max: | 1.288 | at alpha= | 12 | deg
JavaFoil+Calcfoil stall+Eppler ext transition |  |  |  | L/D Max: | 71.467 | at alpha= | 6.5 | deg
Re: | 250000 |  |  | Cd Min: | 0.0096 | at alpha= | -1.5 | deg
Mach: | 0 |  |  | Cl=0 at alpha= | -1.4836 | deg
|  |  |  | @ Cl=0.1, Cd= | 0.0096302
|  |  |  | @ Cl=0.4, Cd= | 0.010059
|  |  |  | @ Cl=0.6, Cd= | 0.010606
alpha (deg) | Cl | Cd | Cm | Cl/Cd
-19.5 | -0.726 | 0.22247 | 0 | -3.261
-19 | -0.749 | 0.21221 | -0.001 | -3.527
-18.5 | -0.77 | 0.20217 | -0.001 | -3.81
-18 | -0.791 | 0.18744 | -0.001 | -4.222
-17.5 | -0.811 | 0.17732 | -0.001 | -4.574
-17 | -0.829 | 0.16518 | -0.001 | -5.021
-16.5 | -0.846 | 0.15435 | -0.002 | -5.479
-16 | -0.859 | 0.14657 | -0.002 | -5.86
-15.5 | -0.866 | 0.13557 | -0.002 | -6.39
-15 | -0.872 | 0.12905 | -0.002 | -6.754
-14.5 | -0.874 | 0.12236 | -0.002 | -7.147
-14 | -0.874 | 0.11446 | -0.003 | -7.634
-13.5 | -0.87 | 0.10714 | -0.003 | -8.122
-13 | -0.863 | 0.10203 | -0.003 | -8.458
-12.5 | -0.852 | 0.09445 | -0.003 | -9.025
-12 | -0.838 | 0.08853 | -0.004 | -9.469
-11.5 | -0.821 | 0.08323 | -0.004 | -9.861
-11 | -0.799 | 0.07802 | -0.004 | -10.245
-10.5 | -0.775 | 0.07348 | -0.004 | -10.545
-10 | -0.746 | 0.06842 | -0.005 | -10.896
-9.5 | -0.712 | 0.06471 | -0.005 | -11.001
-9 | -0.677 | 0.06065 | -0.005 | -11.154
-8.5 | -0.639 | 0.05715 | -0.006 | -11.184
-8 | -0.6 | 0.05334 | -0.006 | -11.25
-7.5 | -0.56 | 0.05 | -0.006 | -11.19
-7 | -0.518 | 0.04696 | -0.007 | -11.023
-6.5 | -0.475 | 0.04411 | -0.007 | -10.768
-6 | -0.431 | 0.04171 | -0.008 | -10.331
-5.5 | -0.477 | 0.01398 | -0.016 | -34.135
-5 | -0.42 | 0.01357 | -0.017 | -30.942
-4.5 | -0.362 | 0.01308 | -0.017 | -27.662
-4 | -0.303 | 0.01276 | -0.018 | -23.736
-3.5 | -0.243 | 0.0126 | -0.018 | -19.312
-3 | -0.183 | 0.01234 | -0.019 | -14.859
-2.5 | -0.123 | 0.01215 | -0.02 | -10.13
-2 | -0.063 | 0.00961 | -0.02 | -6.507
-1.5 | -0.002 | 0.0096 | -0.021 | -0.188
-1 | 0.059 | 0.00961 | -0.022 | 6.15
-0.5 | 0.12 | 0.00964 | -0.022 | 12.452
0 | 0.181 | 0.00966 | -0.023 | 18.727
0.5 | 0.242 | 0.00975 | -0.023 | 24.81
1 | 0.303 | 0.00982 | -0.024 | 30.835
1.5 | 0.364 | 0.00998 | -0.025 | 36.423
2 | 0.423 | 0.01011 | -0.025 | 41.881
2.5 | 0.48 | 0.01021 | -0.026 | 47.021
3 | 0.538 | 0.01039 | -0.026 | 51.764
3.5 | 0.596 | 0.01059 | -0.027 | 56.262
4 | 0.652 | 0.01081 | -0.027 | 60.327
4.5 | 0.708 | 0.01113 | -0.028 | 63.601
5 | 0.763 | 0.01146 | -0.029 | 66.594
5.5 | 0.817 | 0.01187 | -0.029 | 68.808
6 | 0.869 | 0.01235 | -0.03 | 70.382
6.5 | 0.92 | 0.01288 | -0.03 | 71.467
7 | 0.968 | 0.01949 | -0.031 | 49.669
7.5 | 1.015 | 0.02059 | -0.031 | 49.316
8 | 1.061 | 0.02166 | -0.032 | 48.973
8.5 | 1.104 | 0.02292 | -0.032 | 48.161
9 | 1.144 | 0.0243 | -0.033 | 47.07
9.5 | 1.181 | 0.02584 | -0.033 | 45.718
10 | 1.216 | 0.02743 | -0.034 | 44.311
10.5 | 1.245 | 0.02932 | -0.034 | 42.46
11 | 1.269 | 0.03117 | -0.034 | 40.699
11.5 | 1.286 | 0.03372 | -0.035 | 38.13
12 | 1.288 | 0.03822 | -0.035 | 33.701
12.5 | 1.135 | 0.08832 | -0.018 | 12.85
13 | 1.144 | 0.09409 | -0.018 | 12.155
13.5 | 1.144 | 0.10059 | -0.017 | 11.375
14 | 1.141 | 0.10744 | -0.018 | 10.62
14.5 | 1.132 | 0.11508 | -0.017 | 9.841
15 | 1.121 | 0.12291 | -0.017 | 9.117
15.5 | 1.105 | 0.12815 | -0.017 | 8.626
16 | 1.087 | 0.13757 | -0.018 | 7.9
16.5 | 1.065 | 0.14455 | -0.017 | 7.368
17 | 1.041 | 0.15475 | -0.018 | 6.728

## 18. Re 250k Mach 0.00 (2)
BIGFOIL.COM POLAR EXPORT
NACA64-315 a=0.0
NACA64-315 a=0.0 |  |  |  | Cl Max: | 1.2124 | at alpha= | 15.5 | deg
XFOIL ncrit=9 |  |  |  | L/D Max: | 78.436 | at alpha= | 7 | deg
Re: | 250000 |  |  | Cd Min: | 0.23632 | at alpha= | 20 | deg
Mach: | 0 |  |  | Cl=0 at alpha= | -1.4438 | deg
|  |  |  | @ Cl=0.1, Cd= | 0.011819
|  |  |  | @ Cl=0.4, Cd= | 0.012309
|  |  |  | @ Cl=0.6, Cd= | 0.012695
alpha (deg) | Cl | Cd | Cm | Cl/Cd
-14 | -0.5436 | 0.13861 | -0.0104 | -3.9218
-13.5 | -0.5135 | 0.1342 | -0.0093 | -3.8264
-13 | -0.5018 | 0.12705 | -0.0125 | -3.9496
-12 | -0.5212 | 0.10393 | -0.0264 | -5.0149
-11.5 | -0.5098 | 0.09741 | -0.0288 | -5.2335
-11 | -0.5582 | 0.07859 | -0.0441 | -7.1027
-10.5 | -0.6267 | 0.06586 | -0.0529 | -9.5156
-10 | -0.6818 | 0.06274 | -0.0536 | -10.8671
-9.5 | -0.6615 | 0.05108 | -0.0545 | -12.9503
-9 | -0.6913 | 0.03637 | -0.0451 | -19.0074
-8.5 | -0.6642 | 0.03145 | -0.0417 | -21.1192
-8 | -0.6261 | 0.02744 | -0.0392 | -22.8171
-7.5 | -0.5812 | 0.02463 | -0.0375 | -23.5972
-7 | -0.5335 | 0.02298 | -0.0361 | -23.2158
-6.5 | -0.4828 | 0.01995 | -0.0353 | -24.2005
-6 | -0.4351 | 0.01847 | -0.0341 | -23.5571
-5.5 | -0.3876 | 0.0174 | -0.0327 | -22.2759
-5 | -0.3437 | 0.01594 | -0.0311 | -21.5621
-4.5 | -0.297 | 0.01492 | -0.0299 | -19.9062
-4 | -0.2517 | 0.01363 | -0.0286 | -18.4666
-3.5 | -0.2215 | 0.01114 | -0.0254 | -19.8833
-3 | -0.1685 | 0.01119 | -0.0245 | -15.0581
-2.5 | -0.1144 | 0.01138 | -0.0237 | -10.0527
-2 | -0.0615 | 0.01171 | -0.0223 | -5.2519
-1.5 | -0.0064 | 0.01183 | -0.0219 | -0.541
-1 | 0.0505 | 0.01181 | -0.0223 | 4.276
-0.5 | 0.1074 | 0.01182 | -0.0227 | 9.0863
0 | 0.1636 | 0.01187 | -0.0228 | 13.7826
0.5 | 0.2199 | 0.01192 | -0.023 | 18.448
1 | 0.2755 | 0.01205 | -0.0231 | 22.8631
1.5 | 0.331 | 0.01214 | -0.0231 | 27.2652
2 | 0.3855 | 0.01229 | -0.0229 | 31.367
2.5 | 0.4401 | 0.01236 | -0.0225 | 35.6068
3 | 0.4926 | 0.01253 | -0.022 | 39.3136
3.5 | 0.5455 | 0.01263 | -0.0212 | 43.1908
4 | 0.595 | 0.01269 | -0.0198 | 46.8873
4.5 | 0.6448 | 0.01274 | -0.0184 | 50.6122
5 | 0.7008 | 0.01266 | -0.0181 | 55.3555
5.5 | 0.7688 | 0.01253 | -0.0206 | 61.3567
6 | 0.8461 | 0.01238 | -0.025 | 68.3441
7 | 0.9679 | 0.01234 | -0.029 | 78.436
7.5 | 0.9965 | 0.01287 | -0.0248 | 77.4281
8 | 1.0145 | 0.01466 | -0.02 | 69.2019
8.5 | 1.0214 | 0.01703 | -0.0142 | 59.9765
9 | 1.0142 | 0.01982 | -0.0072 | 51.1705
9.5 | 1.012 | 0.02321 | -0.0024 | 43.6019
10 | 1.0198 | 0.02642 | 0.0007 | 38.5995
10.5 | 1.0294 | 0.02974 | 0.0032 | 34.6133
11 | 1.0374 | 0.0334 | 0.0054 | 31.0599
11.5 | 1.0564 | 0.03634 | 0.007 | 29.0699
12 | 1.0739 | 0.0395 | 0.0085 | 27.1873
12.5 | 1.0972 | 0.04242 | 0.0102 | 25.8652
13 | 1.1212 | 0.04537 | 0.0113 | 24.7124
13.5 | 1.1511 | 0.04822 | 0.0125 | 23.8718
14 | 1.1723 | 0.05205 | 0.0135 | 22.5226
14.5 | 1.1871 | 0.0564 | 0.014 | 21.0479
15 | 1.1987 | 0.06123 | 0.0142 | 19.577
15.5 | 1.2124 | 0.06602 | 0.014 | 18.3641
16 | 1.2015 | 0.07423 | 0.0129 | 16.1862
16.5 | 1.1759 | 0.08378 | 0.0099 | 14.0356
17 | 1.1417 | 0.0957 | 0.0048 | 11.93
17.5 | 1.1013 | 0.11009 | -0.0025 | 10.0036
18 | 1.051 | 0.12814 | -0.0134 | 8.202
19 | 0.8425 | 0.21987 | -0.0643 | 3.8318
19.5 | 0.8715 | 0.22331 | -0.0643 | 3.9026
20 | 0.8639 | 0.23632 | -0.0746 | 3.6556

## 19. Re 250k Mach 0.10 (1)
BIGFOIL.COM POLAR EXPORT
NACA64-315 a=0.0
NACA64-315 a=0.0 |  |  |  | Cl Max: | 1.282 | at alpha= | 11.5 | deg
JavaFoil+Calcfoil stall+Eppler ext transition |  |  |  | L/D Max: | 71.198 | at alpha= | 6.5 | deg
Re: | 250000 |  |  | Cd Min: | 0.0096 | at alpha= | -1.5 | deg
Mach: | 0.1 |  |  | Cl=0 at alpha= | -1.4836 | deg
|  |  |  | @ Cl=0.1, Cd= | 0.0096597
|  |  |  | @ Cl=0.4, Cd= | 0.0098936
|  |  |  | @ Cl=0.6, Cd= | 0.010638
alpha (deg) | Cl | Cd | Cm | Cl/Cd
-19 | -0.699 | 0.21499 | -0.001 | -3.252
-18.5 | -0.725 | 0.20533 | -0.001 | -3.529
-18 | -0.75 | 0.19733 | -0.001 | -3.798
-17.5 | -0.773 | 0.18636 | -0.001 | -4.147
-17 | -0.795 | 0.17505 | -0.001 | -4.541
-16.5 | -0.815 | 0.1624 | -0.002 | -5.019
-16 | -0.832 | 0.14997 | -0.002 | -5.549
-15.5 | -0.844 | 0.14363 | -0.002 | -5.873
-15 | -0.852 | 0.13315 | -0.002 | -6.398
-14.5 | -0.858 | 0.12332 | -0.002 | -6.954
-14 | -0.86 | 0.11658 | -0.003 | -7.376
-13.5 | -0.859 | 0.10922 | -0.003 | -7.865
-13 | -0.854 | 0.10207 | -0.003 | -8.369
-12.5 | -0.846 | 0.09582 | -0.003 | -8.829
-12 | -0.834 | 0.08944 | -0.004 | -9.322
-11.5 | -0.818 | 0.08417 | -0.004 | -9.716
-11 | -0.798 | 0.07862 | -0.004 | -10.148
-10.5 | -0.774 | 0.07343 | -0.004 | -10.547
-10 | -0.746 | 0.06918 | -0.005 | -10.783
-9.5 | -0.713 | 0.06482 | -0.005 | -11
-9 | -0.678 | 0.06089 | -0.005 | -11.131
-8.5 | -0.641 | 0.05735 | -0.006 | -11.172
-8 | -0.602 | 0.0535 | -0.006 | -11.249
-7.5 | -0.561 | 0.0504 | -0.006 | -11.14
-7 | -0.52 | 0.04727 | -0.007 | -10.993
-6.5 | -0.477 | 0.04433 | -0.007 | -10.752
-6 | -0.433 | 0.0419 | -0.008 | -10.323
-5.5 | -0.479 | 0.01401 | -0.016 | -34.23
-5 | -0.422 | 0.0136 | -0.017 | -31.027
-4.5 | -0.363 | 0.01323 | -0.017 | -27.464
-4 | -0.304 | 0.01281 | -0.018 | -23.761
-3.5 | -0.245 | 0.01261 | -0.018 | -19.393
-3 | -0.184 | 0.0124 | -0.019 | -14.86
-2.5 | -0.124 | 0.01217 | -0.02 | -10.164
-2 | -0.063 | 0.00961 | -0.02 | -6.542
-1.5 | -0.002 | 0.0096 | -0.021 | -0.189
-1 | 0.059 | 0.00962 | -0.022 | 6.176
-0.5 | 0.121 | 0.00968 | -0.022 | 12.455
0 | 0.182 | 0.00972 | -0.023 | 18.72
0.5 | 0.243 | 0.0098 | -0.024 | 24.799
1 | 0.304 | 0.00991 | -0.024 | 30.711
1.5 | 0.365 | 0.01003 | -0.025 | 36.424
2 | 0.424 | 0.0098 | -0.025 | 43.212
2.5 | 0.482 | 0.01027 | -0.026 | 46.932
3 | 0.54 | 0.01043 | -0.027 | 51.794
3.5 | 0.598 | 0.01063 | -0.027 | 56.28
4 | 0.655 | 0.01086 | -0.028 | 60.304
4.5 | 0.711 | 0.0112 | -0.028 | 63.515
5 | 0.766 | 0.01152 | -0.029 | 66.489
5.5 | 0.82 | 0.01195 | -0.029 | 68.6
6 | 0.873 | 0.01244 | -0.03 | 70.147
6.5 | 0.924 | 0.01298 | -0.03 | 71.198
7 | 0.972 | 0.01965 | -0.031 | 49.44
7.5 | 1.019 | 0.02081 | -0.031 | 48.979
8 | 1.064 | 0.0219 | -0.032 | 48.596
8.5 | 1.107 | 0.02317 | -0.032 | 47.786
9 | 1.147 | 0.02467 | -0.033 | 46.496
9.5 | 1.184 | 0.02618 | -0.033 | 45.218
10 | 1.217 | 0.02791 | -0.034 | 43.624
10.5 | 1.245 | 0.02972 | -0.034 | 41.907
11 | 1.268 | 0.03166 | -0.035 | 40.049
11.5 | 1.282 | 0.0345 | -0.035 | 37.152
12 | 1.126 | 0.08243 | -0.021 | 13.659
12.5 | 1.13 | 0.0895 | -0.018 | 12.625
13 | 1.136 | 0.09525 | -0.018 | 11.931
13.5 | 1.135 | 0.10231 | -0.017 | 11.092
14 | 1.128 | 0.10923 | -0.017 | 10.33
14.5 | 1.117 | 0.11513 | -0.017 | 9.705
15 | 1.102 | 0.12235 | -0.017 | 9.004
15.5 | 1.082 | 0.13387 | -0.017 | 8.081
16 | 1.059 | 0.13936 | -0.017 | 7.599
16.5 | 1.034 | 0.1476 | -0.018 | 7.003

## 20. Re 250k Mach 0.10 (2)
BIGFOIL.COM POLAR EXPORT
NACA64-315 a=0.0
NACA64-315 a=0.0 |  |  |  | Cl Max: | 1.1968 | at alpha= | 15.5 | deg
XFOIL ncrit=9 |  |  |  | L/D Max: | 78.2301 | at alpha= | 7 | deg
Re: | 250000 |  |  | Cd Min: | 0.23745 | at alpha= | 20 | deg
Mach: | 0.1 |  |  | Cl=0 at alpha= | -1.4442 | deg
|  |  |  | @ Cl=0.1, Cd= | 0.01186
|  |  |  | @ Cl=0.4, Cd= | 0.01237
|  |  |  | @ Cl=0.6, Cd= | 0.012761
alpha (deg) | Cl | Cd | Cm | Cl/Cd
-14 | -0.5403 | 0.13976 | -0.0099 | -3.8659
-13.5 | -0.5103 | 0.13519 | -0.0089 | -3.7747
-13 | -0.4989 | 0.12793 | -0.0122 | -3.8998
-12.5 | -0.5471 | 0.10904 | -0.0305 | -5.0174
-12 | -0.5131 | 0.10588 | -0.0253 | -4.8461
-11.5 | -0.5026 | 0.09903 | -0.028 | -5.0752
-11 | -0.5566 | 0.07926 | -0.0449 | -7.0225
-10.5 | -0.6305 | 0.06733 | -0.0535 | -9.3643
-10 | -0.6772 | 0.06374 | -0.0544 | -10.6244
-9 | -0.6897 | 0.03731 | -0.0461 | -18.4857
-8.5 | -0.6649 | 0.03226 | -0.0426 | -20.6107
-8 | -0.6283 | 0.02802 | -0.0399 | -22.4233
-7.5 | -0.584 | 0.025 | -0.0381 | -23.36
-7 | -0.5362 | 0.02324 | -0.0366 | -23.0723
-6.5 | -0.485 | 0.0202 | -0.0358 | -24.0099
-6 | -0.4366 | 0.01863 | -0.0346 | -23.4353
-5.5 | -0.3888 | 0.01752 | -0.0333 | -22.1918
-5 | -0.3449 | 0.01606 | -0.0315 | -21.4757
-4.5 | -0.2977 | 0.01505 | -0.0302 | -19.7807
-4 | -0.2516 | 0.01384 | -0.029 | -18.1792
-3.5 | -0.2224 | 0.01118 | -0.0257 | -19.8927
-3 | -0.1694 | 0.01122 | -0.0247 | -15.098
-2.5 | -0.115 | 0.01141 | -0.0239 | -10.0789
-2 | -0.0617 | 0.01175 | -0.0226 | -5.2511
-1.5 | -0.0064 | 0.01187 | -0.022 | -0.53917
-1 | 0.0509 | 0.01186 | -0.0225 | 4.2917
-0.5 | 0.108 | 0.01186 | -0.0227 | 9.1062
0 | 0.1645 | 0.01192 | -0.023 | 13.8003
0.5 | 0.2212 | 0.01197 | -0.0231 | 18.4795
1 | 0.2771 | 0.0121 | -0.0233 | 22.9008
1.5 | 0.3331 | 0.0122 | -0.0232 | 27.3033
2 | 0.3878 | 0.01235 | -0.0231 | 31.4008
2.5 | 0.4429 | 0.01244 | -0.0227 | 35.6029
3 | 0.4955 | 0.01259 | -0.0221 | 39.3566
3.5 | 0.5487 | 0.01271 | -0.0214 | 43.1707
4 | 0.599 | 0.01276 | -0.02 | 46.9436
4.5 | 0.6488 | 0.0128 | -0.0185 | 50.6875
5 | 0.7043 | 0.01273 | -0.018 | 55.326
5.5 | 0.7726 | 0.0126 | -0.0204 | 61.3175
6 | 0.8501 | 0.01244 | -0.0247 | 68.336
6.5 | 0.9324 | 0.01228 | -0.0306 | 75.9283
7 | 0.9724 | 0.01243 | -0.0286 | 78.2301
7.5 | 0.9994 | 0.01304 | -0.0241 | 76.6411
8 | 1.0149 | 0.01497 | -0.0189 | 67.7956
8.5 | 1.0175 | 0.01739 | -0.0125 | 58.5106
9 | 1.0105 | 0.02034 | -0.0059 | 49.6804
9.5 | 1.0093 | 0.0238 | -0.0014 | 42.4076
10 | 1.0166 | 0.02713 | 0.0016 | 37.4714
10.5 | 1.0266 | 0.03051 | 0.004 | 33.648
11 | 1.0343 | 0.03425 | 0.0062 | 30.1985
11.5 | 1.0541 | 0.0372 | 0.0078 | 28.336
12 | 1.0718 | 0.04041 | 0.0094 | 26.5231
12.5 | 1.0962 | 0.04334 | 0.011 | 25.293
13 | 1.1202 | 0.04638 | 0.0122 | 24.1527
13.5 | 1.1569 | 0.04933 | 0.0137 | 23.4523
14 | 1.168 | 0.05357 | 0.0143 | 21.8032
14.5 | 1.1801 | 0.05834 | 0.0147 | 20.228
15 | 1.188 | 0.06368 | 0.0147 | 18.6558
15.5 | 1.1968 | 0.06905 | 0.0142 | 17.3324
16 | 1.1818 | 0.07802 | 0.0125 | 15.1474
16.5 | 1.1522 | 0.0885 | 0.0086 | 13.0192
17 | 1.1148 | 0.10146 | 0.0024 | 10.9876
17.5 | 1.0733 | 0.11681 | -0.006 | 9.1884
18 | 1.0231 | 0.13579 | -0.0178 | 7.5344
18.5 | 0.8483 | 0.2101 | -0.0556 | 4.0376
19 | 0.844 | 0.22102 | -0.0651 | 3.8187
19.5 | 0.8734 | 0.22464 | -0.065 | 3.888
20 | 0.8661 | 0.23745 | -0.0754 | 3.6475

## 21. Re 250k Mach 0.25 (1)
BIGFOIL.COM POLAR EXPORT
NACA64-315 a=0.0
NACA64-315 a=0.0 |  |  |  | Cl Max: | 1.241 | at alpha= | 10.5 | deg
JavaFoil+Calcfoil stall+Eppler ext transition |  |  |  | L/D Max: | 68.691 | at alpha= | 6 | deg
Re: | 250000 |  |  | Cd Min: | 0.00956 | at alpha= | 1.5 | deg
Mach: | 0.25 |  |  | Cl=0 at alpha= | -1.4841 | deg
|  |  |  | @ Cl=0.1, Cd= | 0.0097986
|  |  |  | @ Cl=0.4, Cd= | 0.0098905
|  |  |  | @ Cl=0.6, Cd= | 0.010843
alpha (deg) | Cl | Cd | Cm | Cl/Cd
-17 | -0.478 | 0.23317 | -0.001 | -2.052
-16.5 | -0.538 | 0.22073 | -0.002 | -2.437
-16 | -0.592 | 0.19398 | -0.002 | -3.052
-15.5 | -0.636 | 0.17521 | -0.002 | -3.632
-15 | -0.676 | 0.15634 | -0.002 | -4.324
-14.5 | -0.71 | 0.14267 | -0.003 | -4.98
-14 | -0.739 | 0.13128 | -0.003 | -5.626
-13.5 | -0.761 | 0.11963 | -0.003 | -6.363
-13 | -0.778 | 0.11281 | -0.003 | -6.893
-12.5 | -0.788 | 0.10374 | -0.003 | -7.595
-12 | -0.791 | 0.09739 | -0.004 | -8.127
-11.5 | -0.789 | 0.08955 | -0.004 | -8.81
-11 | -0.78 | 0.08261 | -0.004 | -9.442
-10.5 | -0.766 | 0.07741 | -0.004 | -9.891
-10 | -0.743 | 0.07195 | -0.005 | -10.332
-9.5 | -0.714 | 0.06728 | -0.005 | -10.619
-9 | -0.682 | 0.06279 | -0.005 | -10.87
-8.5 | -0.648 | 0.05836 | -0.006 | -11.099
-8 | -0.61 | 0.05505 | -0.006 | -11.088
-7.5 | -0.571 | 0.05133 | -0.006 | -11.122
-7 | -0.53 | 0.04825 | -0.007 | -10.977
-6.5 | -0.486 | 0.04505 | -0.007 | -10.799
-6 | -0.442 | 0.04264 | -0.008 | -10.359
-5.5 | -0.487 | 0.01428 | -0.016 | -34.118
-5 | -0.432 | 0.01388 | -0.017 | -31.148
-4.5 | -0.373 | 0.01348 | -0.018 | -27.67
-4 | -0.312 | 0.01312 | -0.018 | -23.796
-3.5 | -0.251 | 0.01284 | -0.019 | -19.558
-3 | -0.189 | 0.01256 | -0.02 | -15.065
-2.5 | -0.127 | 0.01234 | -0.02 | -10.296
-2 | -0.065 | 0.00977 | -0.021 | -6.605
-1.5 | -0.002 | 0.00973 | -0.022 | -0.191
-1 | 0.061 | 0.00978 | -0.022 | 6.24
-0.5 | 0.124 | 0.00981 | -0.023 | 12.629
0 | 0.187 | 0.00989 | -0.024 | 18.901
0.5 | 0.25 | 0.00998 | -0.024 | 25.029
1 | 0.313 | 0.01006 | -0.025 | 31.094
1.5 | 0.374 | 0.00956 | -0.025 | 39.061
2 | 0.433 | 0.01031 | -0.026 | 42.015
2.5 | 0.493 | 0.01046 | -0.027 | 47.143
3 | 0.553 | 0.01066 | -0.027 | 51.887
3.5 | 0.612 | 0.01089 | -0.028 | 56.186
4 | 0.671 | 0.01121 | -0.028 | 59.823
4.5 | 0.728 | 0.01155 | -0.029 | 62.976
5 | 0.784 | 0.01197 | -0.029 | 65.486
5.5 | 0.838 | 0.01243 | -0.03 | 67.476
6 | 0.892 | 0.01298 | -0.03 | 68.691
6.5 | 0.943 | 0.01948 | -0.031 | 48.396
7 | 0.992 | 0.02067 | -0.031 | 47.983
7.5 | 1.039 | 0.02195 | -0.032 | 47.343
8 | 1.083 | 0.02319 | -0.032 | 46.711
8.5 | 1.124 | 0.02464 | -0.033 | 45.628
9 | 1.162 | 0.02625 | -0.034 | 44.257
9.5 | 1.194 | 0.02808 | -0.034 | 42.529
10 | 1.222 | 0.03015 | -0.034 | 40.534
10.5 | 1.241 | 0.0327 | -0.035 | 37.943
11 | 1.085 | 0.07579 | -0.019 | 14.312
11.5 | 1.089 | 0.08199 | -0.017 | 13.288
12 | 1.091 | 0.08764 | -0.017 | 12.447
12.5 | 1.086 | 0.09453 | -0.016 | 11.491
13 | 1.075 | 0.10231 | -0.017 | 10.508
13.5 | 1.053 | 0.10895 | -0.017 | 9.666
14 | 1.02 | 0.11941 | -0.016 | 8.543
14.5 | 0.98 | 0.12768 | -0.016 | 7.672
15 | 0.932 | 0.13922 | -0.017 | 6.693
15.5 | 0.877 | 0.15355 | -0.017 | 5.71

## 22. Re 250k Mach 0.25 (2)
BIGFOIL.COM POLAR EXPORT
NACA64-315 a=0.0
NACA64-315 a=0.0 |  |  |  | Cl Max: | 1.1313 | at alpha= | 13.5 | deg
XFOIL ncrit=9 |  |  |  | L/D Max: | 76.7413 | at alpha= | 7 | deg
Re: | 250000 |  |  | Cd Min: | 0.23748 | at alpha= | -20 | deg
Mach: | 0.25 |  |  | Cl=0 at alpha= | -1.4458 | deg
|  |  |  | @ Cl=0.1, Cd= | 0.012156
|  |  |  | @ Cl=0.4, Cd= | 0.012668
|  |  |  | @ Cl=0.6, Cd= | 0.013187
alpha (deg) | Cl | Cd | Cm | Cl/Cd
-20 | -0.6881 | 0.23748 | 0.05 | -2.8975
-19.5 | -0.6701 | 0.23076 | 0.0454 | -2.9039
-19 | -0.668 | 0.22483 | 0.0366 | -2.9711
-18.5 | -0.6381 | 0.21573 | 0.0355 | -2.9579
-18 | -0.6178 | 0.20939 | 0.0322 | -2.9505
-17.5 | -0.6096 | 0.20219 | 0.0251 | -3.015
-17 | -0.5914 | 0.19365 | 0.0216 | -3.054
-16.5 | -0.5692 | 0.18721 | 0.019 | -3.0404
-16 | -0.5599 | 0.17961 | 0.013 | -3.1173
-15.5 | -0.554 | 0.17046 | 0.0072 | -3.25
-15 | -0.5272 | 0.16421 | 0.006 | -3.2105
-14.5 | -0.5154 | 0.1566 | 0.0014 | -3.2912
-14 | -0.5243 | 0.14534 | -0.0072 | -3.6074
-13.5 | -0.496 | 0.13992 | -0.0073 | -3.5449
-13 | -0.4867 | 0.13199 | -0.0116 | -3.6874
-12.5 | -0.5146 | 0.11735 | -0.024 | -4.3852
-12 | -0.4812 | 0.11344 | -0.0216 | -4.2419
-11.5 | -0.4751 | 0.10528 | -0.0259 | -4.5127
-11 | -0.5657 | 0.0839 | -0.0495 | -6.7426
-10.5 | -0.5606 | 0.07268 | -0.0525 | -7.7133
-10 | -0.5622 | 0.06516 | -0.0566 | -8.628
-9.5 | -0.5842 | 0.05683 | -0.0623 | -10.2798
-9 | -0.6737 | 0.04239 | -0.0519 | -15.8929
-8.5 | -0.6618 | 0.03665 | -0.0475 | -18.0573
-8 | -0.6357 | 0.03148 | -0.044 | -20.1938
-7.5 | -0.5969 | 0.02741 | -0.0414 | -21.7767
-7 | -0.5507 | 0.02486 | -0.0393 | -22.1521
-6.5 | -0.4982 | 0.02174 | -0.0383 | -22.9163
-6 | -0.4461 | 0.01961 | -0.0373 | -22.7486
-5.5 | -0.3957 | 0.01825 | -0.036 | -21.6822
-5 | -0.3491 | 0.01677 | -0.0341 | -20.8169
-4.5 | -0.3023 | 0.01566 | -0.0323 | -19.304
-4 | -0.2549 | 0.01452 | -0.0308 | -17.5551
-3.5 | -0.2271 | 0.01144 | -0.0275 | -19.8514
-3 | -0.1742 | 0.01142 | -0.0259 | -15.2539
-2.5 | -0.1184 | 0.01161 | -0.0249 | -10.1981
-2 | -0.0629 | 0.01194 | -0.0237 | -5.268
-1.5 | -0.0064 | 0.01216 | -0.0228 | -0.52632
-1 | 0.0526 | 0.01214 | -0.0232 | 4.3328
-0.5 | 0.1115 | 0.01216 | -0.0234 | 9.1694
0 | 0.1701 | 0.01219 | -0.0237 | 13.9541
0.5 | 0.2286 | 0.01231 | -0.0241 | 18.5703
1 | 0.2867 | 0.01241 | -0.0242 | 23.1023
1.5 | 0.3441 | 0.01258 | -0.0242 | 27.3529
2 | 0.4013 | 0.01267 | -0.0241 | 31.6732
2.5 | 0.457 | 0.01285 | -0.0237 | 35.5642
3 | 0.5129 | 0.01295 | -0.023 | 39.6062
3.5 | 0.566 | 0.01313 | -0.022 | 43.1074
4 | 0.6194 | 0.01322 | -0.0207 | 46.8533
4.5 | 0.6724 | 0.01318 | -0.0191 | 51.0167
5 | 0.7264 | 0.01308 | -0.0178 | 55.5352
5.5 | 0.7925 | 0.01297 | -0.0191 | 61.1025
6 | 0.8716 | 0.01275 | -0.023 | 68.3608
6.5 | 0.9556 | 0.01268 | -0.0284 | 75.3628
7 | 0.9938 | 0.01295 | -0.0257 | 76.7413
7.5 | 1.0083 | 0.01427 | -0.0194 | 70.6587
8 | 1.0091 | 0.01666 | -0.0122 | 60.5702
8.5 | 0.9979 | 0.01968 | -0.0048 | 50.7063
9 | 0.9907 | 0.02356 | 0.0001 | 42.0501
9.5 | 0.9915 | 0.02748 | 0.0035 | 36.0808
10 | 0.9985 | 0.03128 | 0.006 | 31.9214
10.5 | 1.012 | 0.03477 | 0.008 | 29.1056
11 | 1.0234 | 0.03854 | 0.0101 | 26.5542
11.5 | 1.0438 | 0.04176 | 0.0118 | 24.9952
12 | 1.0662 | 0.04507 | 0.0139 | 23.6565
12.5 | 1.0897 | 0.04854 | 0.0152 | 22.4495
13 | 1.1109 | 0.05244 | 0.0163 | 21.1842
13.5 | 1.1313 | 0.0572 | 0.0175 | 19.778
14 | 1.1276 | 0.06378 | 0.017 | 17.6795
14.5 | 1.1164 | 0.07186 | 0.0155 | 15.5358
15 | 1.0954 | 0.08181 | 0.0123 | 13.3896
15.5 | 1.0665 | 0.0936 | 0.0071 | 11.3942
16 | 1.0239 | 0.10902 | -0.0013 | 9.3919
16.5 | 0.9626 | 0.13061 | -0.015 | 7.37
17 | 0.8821 | 0.16202 | -0.0344 | 5.4444
17.5 | 0.8141 | 0.2034 | -0.0552 | 4.0025
18 | 0.839 | 0.20834 | -0.0567 | 4.0271
18.5 | 0.8542 | 0.21739 | -0.0602 | 3.9293

## 23. Re 250k Mach 0.50 (1)
BIGFOIL.COM POLAR EXPORT
NACA64-315 a=0.0
NACA64-315 a=0.0 |  |  |  | Cl Max: | 1.178 | at alpha= | 20 | deg
JavaFoil+Calcfoil stall+Eppler ext transition |  |  |  | L/D Max: | 61.352 | at alpha= | 5.5 | deg
Re: | 250000 |  |  | Cd Min: | 0.01002 | at alpha= | -0.5 | deg
Mach: | 0.5 |  |  | Cl=0 at alpha= | -1.4857 | deg
|  |  |  | @ Cl=0.1, Cd= | 0.010229
|  |  |  | @ Cl=0.4, Cd= | 0.011054
|  |  |  | @ Cl=0.6, Cd= | 0.011912
alpha (deg) | Cl | Cd | Cm | Cl/Cd
-20 | -1.024 | 0.26659 | 0 | -3.84
-19.5 | -0.997 | 0.26037 | -0.001 | -3.829
-19 | -0.97 | 0.24979 | -0.001 | -3.884
-18.5 | -0.944 | 0.2441 | -0.001 | -3.865
-18 | -0.915 | 0.24081 | -0.001 | -3.799
-17.5 | -0.887 | 0.23377 | -0.002 | -3.794
-17 | -0.86 | 0.22261 | -0.002 | -3.864
-16.5 | -0.833 | 0.22005 | -0.002 | -3.786
-16 | -0.806 | 0.21258 | -0.003 | -3.792
-15.5 | -0.779 | 0.21447 | -0.003 | -3.631
-15 | -0.75 | 0.2027 | -0.003 | -3.698
-14.5 | -0.722 | 0.19694 | -0.003 | -3.668
-14 | -0.695 | 0.19304 | -0.004 | -3.601
-13.5 | -0.668 | 0.19079 | -0.004 | -3.5
-13 | -0.64 | 0.1872 | -0.004 | -3.421
-12.5 | -0.612 | 0.1694 | -0.004 | -3.611
-12 | -0.584 | 0.16692 | -0.004 | -3.499
-11.5 | -0.557 | 0.15188 | -0.005 | -3.666
-11 | -0.529 | 0.14792 | -0.005 | -3.578
-10.5 | -0.502 | 0.14527 | -0.005 | -3.454
-10 | -0.474 | 0.13603 | -0.006 | -3.485
-9.5 | -0.446 | 0.13724 | -0.005 | -3.246
-9 | -0.418 | 0.12193 | -0.006 | -3.428
-8.5 | -0.39 | 0.11144 | -0.006 | -3.503
-8 | -0.53 | 0.07247 | -0.006 | -7.315
-7.5 | -0.557 | 0.06079 | -0.006 | -9.158
-7 | -0.543 | 0.05386 | -0.007 | -10.081
-6.5 | -0.513 | 0.04971 | -0.007 | -10.326
-6 | -0.475 | 0.04592 | -0.008 | -10.348
-5.5 | -0.431 | 0.04258 | -0.009 | -10.121
-5 | -0.383 | 0.03992 | -0.009 | -9.593
-4.5 | -0.332 | 0.03761 | -0.01 | -8.827
-4 | -0.343 | 0.01438 | -0.02 | -23.837
-3.5 | -0.277 | 0.01393 | -0.021 | -19.911
-3 | -0.211 | 0.0136 | -0.022 | -15.508
-2.5 | -0.142 | 0.01319 | -0.023 | -10.752
-2 | -0.072 | 0.01033 | -0.023 | -6.982
-1.5 | -0.002 | 0.01037 | -0.024 | -0.201
-1 | 0.068 | 0.0104 | -0.025 | 6.564
-0.5 | 0.139 | 0.01002 | -0.025 | 13.828
0 | 0.207 | 0.0106 | -0.026 | 19.5
0.5 | 0.275 | 0.01074 | -0.027 | 25.652
1 | 0.344 | 0.01087 | -0.027 | 31.599
1.5 | 0.411 | 0.01109 | -0.028 | 37.101
2 | 0.477 | 0.0113 | -0.029 | 42.186
2.5 | 0.543 | 0.01161 | -0.029 | 46.775
3 | 0.609 | 0.01196 | -0.03 | 50.878
3.5 | 0.673 | 0.01238 | -0.03 | 54.398
4 | 0.737 | 0.01287 | -0.031 | 57.286
4.5 | 0.799 | 0.01343 | -0.032 | 59.468
5 | 0.858 | 0.01414 | -0.032 | 60.702
5.5 | 0.916 | 0.01492 | -0.033 | 61.352
6 | 0.972 | 0.02254 | -0.033 | 43.147
6.5 | 1.024 | 0.0241 | -0.034 | 42.501
7 | 1.069 | 0.02601 | -0.035 | 41.081
7.5 | 1.104 | 0.02813 | -0.035 | 39.233
8 | 1.125 | 0.03036 | -0.036 | 37.046
8.5 | 0.966 | 0.06151 | -0.017 | 15.701
9 | 0.933 | 0.06972 | -0.017 | 13.379
9.5 | 0.605 | 0.10535 | -0.014 | 5.747
10 | 0.632 | 0.12022 | -0.014 | 5.26
10.5 | 0.66 | 0.14207 | -0.016 | 4.646
11 | 0.687 | 0.145 | -0.017 | 4.738
11.5 | 0.715 | 0.14711 | -0.019 | 4.862
12 | 0.742 | 0.15087 | -0.019 | 4.918
12.5 | 0.769 | 0.17215 | -0.02 | 4.465
13 | 0.796 | 0.17793 | -0.02 | 4.472
13.5 | 0.824 | 0.18307 | -0.022 | 4.5
14 | 0.85 | 0.18815 | -0.022 | 4.52
14.5 | 0.877 | 0.19446 | -0.023 | 4.511
15 | 0.906 | 0.20954 | -0.025 | 4.322
15.5 | 0.932 | 0.2165 | -0.025 | 4.306
16 | 0.959 | 0.22624 | -0.026 | 4.239
16.5 | 0.988 | 0.22821 | -0.028 | 4.329
17 | 1.014 | 0.23952 | -0.028 | 4.234
17.5 | 1.04 | 0.24594 | -0.028 | 4.23
18 | 1.07 | 0.25023 | -0.03 | 4.276
18.5 | 1.096 | 0.25971 | -0.031 | 4.22
19 | 1.122 | 0.27176 | -0.031 | 4.129
19.5 | 1.148 | 0.27606 | -0.032 | 4.159
20 | 1.178 | 0.28986 | -0.033 | 4.064

## 24. Re 250k Mach 0.50 (2)
BIGFOIL.COM POLAR EXPORT
NACA64-315 a=0.0
NACA64-315 a=0.0 |  |  |  | Cl Max: | 1.0207 | at alpha= | 6.5 | deg
XFOIL ncrit=9 |  |  |  | L/D Max: | 66.7997 | at alpha= | 6.5 | deg
Re: | 250000 |  |  | Cd Min: | 0.26061 | at alpha= | -20 | deg
Mach: | 0.5 |  |  | Cl=0 at alpha= | -1.4484 | deg
|  |  |  | @ Cl=0.1, Cd= | 0.013569
|  |  |  | @ Cl=0.4, Cd= | 0.014395
|  |  |  | @ Cl=0.6, Cd= | 0.015228
alpha (deg) | Cl | Cd | Cm | Cl/Cd
-20 | -0.7416 | 0.26061 | 0.0613 | -2.8456
-19.5 | -0.7276 | 0.25412 | 0.0527 | -2.8632
-19 | -0.6977 | 0.24361 | 0.0498 | -2.864
-18.5 | -0.6735 | 0.23572 | 0.0452 | -2.8572
-18 | -0.6515 | 0.22759 | 0.0399 | -2.8626
-17.5 | -0.6458 | 0.22158 | 0.0301 | -2.9145
-17 | -0.6075 | 0.21084 | 0.0295 | -2.8813
-16.5 | -0.5856 | 0.20283 | 0.0244 | -2.8871
-15.5 | -0.5449 | 0.18608 | 0.0143 | -2.9283
-15 | -0.5241 | 0.17817 | 0.0094 | -2.9416
-14 | -0.4872 | 0.16141 | -0.0004 | -3.0184
-13.5 | -0.4692 | 0.1535 | -0.0055 | -3.0567
-13 | -0.4771 | 0.14404 | -0.016 | -3.3123
-12.5 | -0.4377 | 0.13667 | -0.0151 | -3.2026
-12 | -0.4257 | 0.12834 | -0.0211 | -3.317
-11.5 | -0.4293 | 0.11759 | -0.03 | -3.6508
-11 | -0.3997 | 0.11059 | -0.0319 | -3.6143
-10.5 | -0.4085 | 0.09865 | -0.048 | -4.1409
-10 | -0.3868 | 0.09104 | -0.0477 | -4.2487
-9.5 | -0.4155 | 0.0732 | -0.0583 | -5.6762
-9 | -0.452 | 0.06062 | -0.066 | -7.4563
-8.5 | -0.5158 | 0.04919 | -0.0708 | -10.4859
-7.5 | -0.5607 | 0.03867 | -0.0621 | -14.4996
-7 | -0.5562 | 0.03355 | -0.0572 | -16.5782
-6.5 | -0.5281 | 0.0289 | -0.0535 | -18.2734
-6 | -0.482 | 0.02509 | -0.0506 | -19.2108
-5.5 | -0.425 | 0.02219 | -0.0483 | -19.1528
-5 | -0.3658 | 0.02013 | -0.0461 | -18.1719
-4.5 | -0.312 | 0.01817 | -0.0436 | -17.1712
-4 | -0.2624 | 0.01686 | -0.0407 | -15.5635
-3.5 | -0.2146 | 0.01558 | -0.0377 | -13.7741
-3 | -0.186 | 0.01268 | -0.0335 | -14.6688
-2.5 | -0.1329 | 0.01253 | -0.0302 | -10.6065
-2 | -0.0692 | 0.01286 | -0.0285 | -5.381
-1.5 | -0.0069 | 0.01352 | -0.0263 | -0.51036
-1 | 0.06 | 0.01352 | -0.0262 | 4.4379
-0.5 | 0.1259 | 0.0136 | -0.0268 | 9.2574
0 | 0.1931 | 0.01367 | -0.0269 | 14.1258
0.5 | 0.2573 | 0.01391 | -0.0271 | 18.4975
1 | 0.3244 | 0.01402 | -0.0273 | 23.1384
1.5 | 0.3868 | 0.01435 | -0.0271 | 26.9547
2 | 0.4516 | 0.01457 | -0.0268 | 30.9952
2.5 | 0.5147 | 0.01482 | -0.0262 | 34.7301
3 | 0.5752 | 0.01519 | -0.0251 | 37.867
3.5 | 0.6398 | 0.01529 | -0.024 | 41.8443
4 | 0.7014 | 0.01538 | -0.0223 | 45.6047
4.5 | 0.759 | 0.01537 | -0.0193 | 49.3819
5 | 0.8152 | 0.01518 | -0.0159 | 53.7022
5.5 | 0.8711 | 0.01502 | -0.0123 | 57.996
6 | 0.9495 | 0.01464 | -0.0127 | 64.8566
6.5 | 1.0207 | 0.01528 | -0.0142 | 66.7997
7 | 0.9955 | 0.0174 | -0.0027 | 57.2126
7.5 | 0.9744 | 0.02168 | 0.004 | 44.9446
8 | 0.9559 | 0.02696 | 0.0083 | 35.4562
8.5 | 0.9449 | 0.03239 | 0.0114 | 29.1726
9 | 0.9411 | 0.03767 | 0.0138 | 24.9827
9.5 | 0.9461 | 0.04265 | 0.0159 | 22.1829
10 | 0.9564 | 0.04748 | 0.0177 | 20.1432
10.5 | 0.9763 | 0.05188 | 0.0198 | 18.8184
11 | 0.9885 | 0.05729 | 0.0211 | 17.2543
11.5 | 0.9916 | 0.06436 | 0.0209 | 15.4071

## 25. Re 500k Mach 0.00 (1)
BIGFOIL.COM POLAR EXPORT
NACA64-315 a=0.0
NACA64-315 a=0.0 |  |  |  | Cl Max: | 1.326 | at alpha= | 13 | deg
JavaFoil+Calcfoil stall+Eppler ext transition |  |  |  | L/D Max: | 98.638 | at alpha= | 6.5 | deg
Re: | 500000 |  |  | Cd Min: | 0.00776 | at alpha= | -2 | deg
Mach: | 0 |  |  | Cl=0 at alpha= | -1.4836 | deg
|  |  |  | @ Cl=0.1, Cd= | 0.0077667
|  |  |  | @ Cl=0.4, Cd= | 0.0079871
|  |  |  | @ Cl=0.6, Cd= | 0.0082527
alpha (deg) | Cl | Cd | Cm | Cl/Cd
-19.5 | -0.727 | 0.20271 | 0 | -3.584
-19 | -0.749 | 0.19217 | -0.001 | -3.9
-18.5 | -0.771 | 0.18134 | -0.001 | -4.253
-18 | -0.792 | 0.16857 | -0.001 | -4.701
-17.5 | -0.812 | 0.16173 | -0.001 | -5.022
-17 | -0.831 | 0.15065 | -0.001 | -5.513
-16.5 | -0.847 | 0.14325 | -0.002 | -5.913
-16 | -0.86 | 0.13556 | -0.002 | -6.342
-15.5 | -0.867 | 0.1267 | -0.002 | -6.842
-15 | -0.872 | 0.1191 | -0.002 | -7.323
-14.5 | -0.875 | 0.11281 | -0.002 | -7.756
-14 | -0.874 | 0.10573 | -0.003 | -8.268
-13.5 | -0.871 | 0.09982 | -0.003 | -8.723
-13 | -0.863 | 0.09342 | -0.003 | -9.243
-12.5 | -0.853 | 0.08854 | -0.003 | -9.637
-12 | -0.839 | 0.0822 | -0.004 | -10.205
-11.5 | -0.822 | 0.07695 | -0.004 | -10.676
-11 | -0.8 | 0.07304 | -0.004 | -10.954
-10.5 | -0.776 | 0.06849 | -0.005 | -11.33
-10 | -0.747 | 0.06393 | -0.005 | -11.679
-9.5 | -0.713 | 0.06096 | -0.005 | -11.699
-9 | -0.678 | 0.05681 | -0.006 | -11.93
-8.5 | -0.641 | 0.05322 | -0.006 | -12.044
-8 | -0.604 | 0.04897 | -0.007 | -12.342
-7.5 | -0.687 | 0.01386 | -0.013 | -49.54
-7 | -0.638 | 0.01335 | -0.014 | -47.773
-6.5 | -0.589 | 0.01287 | -0.015 | -45.75
-6 | -0.534 | 0.01243 | -0.015 | -42.919
-5.5 | -0.477 | 0.01196 | -0.016 | -39.9
-5 | -0.42 | 0.01153 | -0.017 | -36.439
-4.5 | -0.362 | 0.01123 | -0.017 | -32.22
-4 | -0.303 | 0.01095 | -0.018 | -27.651
-3.5 | -0.243 | 0.01075 | -0.018 | -22.638
-3 | -0.183 | 0.01057 | -0.019 | -17.356
-2.5 | -0.123 | 0.01034 | -0.02 | -11.904
-2 | -0.063 | 0.00776 | -0.02 | -8.064
-1.5 | -0.002 | 0.00778 | -0.021 | -0.232
-1 | 0.059 | 0.00776 | -0.022 | 7.621
-0.5 | 0.12 | 0.00777 | -0.022 | 15.44
0 | 0.181 | 0.00779 | -0.023 | 23.24
0.5 | 0.242 | 0.00785 | -0.023 | 30.815
1 | 0.303 | 0.00785 | -0.024 | 38.584
1.5 | 0.364 | 0.00792 | -0.025 | 45.899
2 | 0.423 | 0.00803 | -0.025 | 52.706
2.5 | 0.484 | 0.00807 | -0.026 | 59.977
3 | 0.544 | 0.00815 | -0.027 | 66.811
3.5 | 0.604 | 0.00826 | -0.027 | 73.132
4 | 0.664 | 0.00848 | -0.028 | 78.353
4.5 | 0.723 | 0.00869 | -0.029 | 83.196
5 | 0.777 | 0.00874 | -0.029 | 88.905
5.5 | 0.831 | 0.00897 | -0.03 | 92.687
6 | 0.885 | 0.00923 | -0.03 | 95.975
6.5 | 0.938 | 0.00951 | -0.031 | 98.638
7 | 0.973 | 0.01667 | -0.031 | 58.386
7.5 | 1.021 | 0.01764 | -0.031 | 57.885
8 | 1.067 | 0.01856 | -0.032 | 57.471
8.5 | 1.11 | 0.01965 | -0.032 | 56.494
9 | 1.151 | 0.02084 | -0.033 | 55.232
9.5 | 1.189 | 0.02215 | -0.033 | 53.655
10 | 1.223 | 0.02353 | -0.034 | 52.001
10.5 | 1.253 | 0.02511 | -0.034 | 49.906
11 | 1.278 | 0.02666 | -0.035 | 47.938
11.5 | 1.297 | 0.02865 | -0.035 | 45.278
12 | 1.312 | 0.03079 | -0.036 | 42.617
12.5 | 1.322 | 0.03304 | -0.036 | 40.006
13 | 1.326 | 0.03585 | -0.036 | 36.986
13.5 | 1.32 | 0.03941 | -0.037 | 33.483
14 | 1.301 | 0.04502 | -0.036 | 28.902
14.5 | 1.139 | 0.10555 | -0.021 | 10.788
15 | 1.125 | 0.11271 | -0.02 | 9.981
15.5 | 1.111 | 0.11875 | -0.021 | 9.358
16 | 1.091 | 0.12725 | -0.021 | 8.574
16.5 | 1.068 | 0.1354 | -0.02 | 7.89
17 | 1.044 | 0.14307 | -0.021 | 7.299
17.5 | 1.017 | 0.15298 | -0.021 | 6.651
18 | 0.989 | 0.15881 | -0.021 | 6.229

## 26. Re 500k Mach 0.00 (2)
BIGFOIL.COM POLAR EXPORT
NACA64-315 a=0.0
NACA64-315 a=0.0 |  |  |  | Cl Max: | 1.2336 | at alpha= | 17 | deg
XFOIL ncrit=9 |  |  |  | L/D Max: | 95.5857 | at alpha= | 6.5 | deg
Re: | 500000 |  |  | Cd Min: | 0.17168 | at alpha= | -16 | deg
Mach: | 0 |  |  | Cl=0 at alpha= | -1.4772 | deg
|  |  |  | @ Cl=0.1, Cd= | 0.0081721
|  |  |  | @ Cl=0.4, Cd= | 0.0084093
|  |  |  | @ Cl=0.6, Cd= | 0.0086958
alpha (deg) | Cl | Cd | Cm | Cl/Cd
-16 | -0.5641 | 0.17168 | 0.0131 | -3.2858
-15.5 | -0.5556 | 0.16304 | 0.0078 | -3.4078
-15 | -0.5609 | 0.14999 | 0.0007 | -3.7396
-14.5 | -0.5406 | 0.1452 | -0.0012 | -3.7231
-14 | -0.5286 | 0.13802 | -0.0048 | -3.8299
-13.5 | -0.5667 | 0.11608 | -0.0182 | -4.882
-13 | -0.5491 | 0.11193 | -0.0191 | -4.9057
-12.5 | -0.7688 | 0.05859 | -0.0512 | -13.1217
-12 | -0.8168 | 0.04988 | -0.0517 | -16.3753
-11.5 | -0.8498 | 0.04323 | -0.0485 | -19.6576
-11 | -0.8598 | 0.03802 | -0.0433 | -22.6144
-10.5 | -0.8582 | 0.03327 | -0.0379 | -25.795
-10 | -0.8308 | 0.02866 | -0.0356 | -28.9881
-9.5 | -0.7927 | 0.02607 | -0.0339 | -30.4066
-9 | -0.75 | 0.02386 | -0.0326 | -31.4334
-8.5 | -0.7045 | 0.02199 | -0.0315 | -32.0373
-8 | -0.6566 | 0.02012 | -0.0306 | -32.6342
-7.5 | -0.6076 | 0.01871 | -0.0297 | -32.4746
-7 | -0.561 | 0.01661 | -0.0287 | -33.7748
-6.5 | -0.5134 | 0.01546 | -0.0277 | -33.2083
-6 | -0.465 | 0.01449 | -0.0268 | -32.0911
-5.5 | -0.4152 | 0.0137 | -0.026 | -30.3066
-5 | -0.3678 | 0.01263 | -0.025 | -29.1211
-4.5 | -0.3152 | 0.01208 | -0.0247 | -26.0927
-4 | -0.2634 | 0.01132 | -0.0243 | -23.2686
-3.5 | -0.2168 | 0.00982 | -0.0236 | -22.0774
-3 | -0.172 | 0.00823 | -0.0227 | -20.8991
-2.5 | -0.1157 | 0.00812 | -0.0228 | -14.2488
-2 | -0.0592 | 0.00812 | -0.0229 | -7.2906
-1.5 | -0.0026 | 0.00813 | -0.023 | -0.3198
-1 | 0.0545 | 0.00818 | -0.0232 | 6.6626
-0.5 | 0.1124 | 0.00817 | -0.0237 | 13.7576
0 | 0.1704 | 0.0082 | -0.0242 | 20.7805
0.5 | 0.2283 | 0.00824 | -0.0247 | 27.7063
1 | 0.286 | 0.0083 | -0.0252 | 34.4578
1.5 | 0.3434 | 0.00834 | -0.0256 | 41.1751
2 | 0.4006 | 0.00841 | -0.026 | 47.6338
2.5 | 0.4576 | 0.00849 | -0.0263 | 53.8987
3 | 0.5144 | 0.00856 | -0.0266 | 60.0935
3.5 | 0.5707 | 0.00868 | -0.0268 | 65.7488
4 | 0.6263 | 0.00871 | -0.0268 | 71.9059
4.5 | 0.6809 | 0.00875 | -0.0266 | 77.8171
5 | 0.7346 | 0.00882 | -0.0262 | 83.288
5.5 | 0.7862 | 0.0089 | -0.0254 | 88.3371
6 | 0.8358 | 0.009 | -0.0242 | 92.8667
6.5 | 0.8813 | 0.00922 | -0.0222 | 95.5857
7 | 0.9307 | 0.0101 | -0.0219 | 92.1485
7.5 | 0.9813 | 0.01197 | -0.0236 | 81.9799
8 | 1.0067 | 0.01376 | -0.0202 | 73.1613
8.5 | 1.0276 | 0.01551 | -0.0161 | 66.254
9 | 1.0367 | 0.01742 | -0.0104 | 59.5121
9.5 | 1.0537 | 0.0194 | -0.0067 | 54.3144
10 | 1.0705 | 0.02168 | -0.0037 | 49.3773
10.5 | 1.0883 | 0.02412 | -0.0012 | 45.1202
11 | 1.1021 | 0.02702 | 0.0011 | 40.7883
11.5 | 1.1194 | 0.02984 | 0.0028 | 37.5134
12 | 1.1263 | 0.03363 | 0.0047 | 33.4909
12.5 | 1.1399 | 0.03702 | 0.006 | 30.7915
13 | 1.1561 | 0.04033 | 0.0069 | 28.666
13.5 | 1.1692 | 0.04408 | 0.0075 | 26.5245
14 | 1.1754 | 0.04852 | 0.0087 | 24.2251
14.5 | 1.1916 | 0.05238 | 0.0086 | 22.7491
15 | 1.2049 | 0.05666 | 0.0083 | 21.2654
15.5 | 1.2164 | 0.06129 | 0.0077 | 19.8466
16 | 1.226 | 0.06624 | 0.007 | 18.5085
16.5 | 1.2315 | 0.07186 | 0.0063 | 17.1375
17 | 1.2336 | 0.07841 | 0.0042 | 15.7327
17.5 | 1.2334 | 0.08555 | 0.0016 | 14.4173
18 | 1.2302 | 0.09341 | -0.0016 | 13.1699
18.5 | 1.2257 | 0.10176 | -0.0055 | 12.045
19 | 1.2211 | 0.11029 | -0.0097 | 11.0717
19.5 | 1.203 | 0.12127 | -0.015 | 9.92
20 | 1.1796 | 0.13451 | -0.0231 | 8.7696

## 27. Re 500k Mach 0.10 (1)
BIGFOIL.COM POLAR EXPORT
NACA64-315 a=0.0
NACA64-315 a=0.0 |  |  |  | Cl Max: | 1.316 | at alpha= | 13 | deg
JavaFoil+Calcfoil stall+Eppler ext transition |  |  |  | L/D Max: | 98.372 | at alpha= | 6.5 | deg
Re: | 500000 |  |  | Cd Min: | 0.00775 | at alpha= | -1 | deg
Mach: | 0.1 |  |  | Cl=0 at alpha= | -1.4836 | deg
|  |  |  | @ Cl=0.1, Cd= | 0.0077632
|  |  |  | @ Cl=0.4, Cd= | 0.0079892
|  |  |  | @ Cl=0.6, Cd= | 0.0083272
alpha (deg) | Cl | Cd | Cm | Cl/Cd
-19 | -0.7 | 0.19534 | -0.001 | -3.583
-18.5 | -0.725 | 0.18571 | -0.001 | -3.906
-18 | -0.75 | 0.17479 | -0.001 | -4.293
-17.5 | -0.774 | 0.16644 | -0.001 | -4.649
-17 | -0.796 | 0.15557 | -0.001 | -5.115
-16.5 | -0.816 | 0.148 | -0.002 | -5.514
-16 | -0.833 | 0.13606 | -0.002 | -6.123
-15.5 | -0.844 | 0.13114 | -0.002 | -6.439
-15 | -0.852 | 0.12025 | -0.002 | -7.087
-14.5 | -0.858 | 0.11328 | -0.002 | -7.574
-14 | -0.86 | 0.10708 | -0.003 | -8.034
-13.5 | -0.86 | 0.10124 | -0.003 | -8.491
-13 | -0.855 | 0.09431 | -0.003 | -9.063
-12.5 | -0.847 | 0.0892 | -0.003 | -9.491
-12 | -0.834 | 0.08269 | -0.004 | -10.087
-11.5 | -0.819 | 0.07796 | -0.004 | -10.5
-11 | -0.798 | 0.07314 | -0.004 | -10.915
-10.5 | -0.775 | 0.06916 | -0.005 | -11.213
-10 | -0.747 | 0.06459 | -0.005 | -11.563
-9.5 | -0.714 | 0.06095 | -0.005 | -11.721
-9 | -0.679 | 0.0571 | -0.006 | -11.891
-8.5 | -0.642 | 0.05355 | -0.006 | -11.99
-8 | -0.604 | 0.04977 | -0.007 | -12.143
-7.5 | -0.688 | 0.0139 | -0.013 | -49.525
-7 | -0.64 | 0.01342 | -0.014 | -47.665
-6.5 | -0.589 | 0.01222 | -0.015 | -48.155
-6 | -0.536 | 0.01255 | -0.015 | -42.701
-5.5 | -0.479 | 0.01202 | -0.016 | -39.897
-5 | -0.422 | 0.01164 | -0.017 | -36.238
-4.5 | -0.363 | 0.01133 | -0.017 | -32.083
-4 | -0.304 | 0.01105 | -0.018 | -27.535
-3.5 | -0.245 | 0.01075 | -0.018 | -22.738
-3 | -0.184 | 0.01056 | -0.019 | -17.451
-2.5 | -0.124 | 0.01034 | -0.02 | -11.963
-2 | -0.063 | 0.00779 | -0.02 | -8.065
-1.5 | -0.002 | 0.00777 | -0.021 | -0.234
-1 | 0.059 | 0.00775 | -0.022 | 7.665
-0.5 | 0.121 | 0.00777 | -0.022 | 15.522
0 | 0.182 | 0.00783 | -0.023 | 23.23
0.5 | 0.243 | 0.00785 | -0.024 | 30.984
1 | 0.304 | 0.00792 | -0.024 | 38.44
1.5 | 0.365 | 0.00796 | -0.025 | 45.911
2 | 0.425 | 0.00801 | -0.026 | 53.087
2.5 | 0.486 | 0.00812 | -0.026 | 59.895
3 | 0.547 | 0.00823 | -0.027 | 66.476
3.5 | 0.607 | 0.00834 | -0.028 | 72.804
4 | 0.667 | 0.00852 | -0.028 | 78.365
4.5 | 0.727 | 0.0087 | -0.029 | 83.506
5 | 0.78 | 0.0088 | -0.029 | 88.581
5.5 | 0.835 | 0.00901 | -0.03 | 92.687
6 | 0.889 | 0.00928 | -0.03 | 95.759
6.5 | 0.942 | 0.00957 | -0.031 | 98.372
7 | 0.977 | 0.01682 | -0.031 | 58.104
7.5 | 1.025 | 0.01783 | -0.031 | 57.464
8 | 1.07 | 0.01878 | -0.032 | 56.994
8.5 | 1.113 | 0.01986 | -0.032 | 56.059
9 | 1.154 | 0.02115 | -0.033 | 54.545
9.5 | 1.191 | 0.02242 | -0.033 | 53.114
10 | 1.225 | 0.02392 | -0.034 | 51.212
10.5 | 1.254 | 0.02549 | -0.034 | 49.207
11 | 1.278 | 0.02708 | -0.035 | 47.173
11.5 | 1.295 | 0.02913 | -0.035 | 44.462
12 | 1.308 | 0.03137 | -0.036 | 41.681
12.5 | 1.315 | 0.03376 | -0.036 | 38.953
13 | 1.316 | 0.0368 | -0.036 | 35.753
13.5 | 1.301 | 0.04183 | -0.036 | 31.094
14 | 1.236 | 0.06136 | -0.034 | 20.142
14.5 | 1.126 | 0.10588 | -0.022 | 10.639
15 | 1.107 | 0.11383 | -0.021 | 9.723
15.5 | 1.085 | 0.12156 | -0.02 | 8.924
16 | 1.062 | 0.13047 | -0.02 | 8.14
16.5 | 1.037 | 0.13793 | -0.021 | 7.515
17 | 1.008 | 0.14561 | -0.021 | 6.922
17.5 | 0.977 | 0.1543 | -0.021 | 6.33
18 | 0.944 | 0.16618 | -0.021 | 5.681

## 28. Re 500k Mach 0.10 (2)
BIGFOIL.COM POLAR EXPORT
NACA64-315 a=0.0
NACA64-315 a=0.0 |  |  |  | Cl Max: | 1.2215 | at alpha= | 16.5 | deg
XFOIL ncrit=9 |  |  |  | L/D Max: | 95.5603 | at alpha= | 6.5 | deg
Re: | 500000 |  |  | Cd Min: | 0.16466 | at alpha= | -15.5 | deg
Mach: | 0.1 |  |  | Cl=0 at alpha= | -1.4782 | deg
|  |  |  | @ Cl=0.1, Cd= | 0.0082116
|  |  |  | @ Cl=0.4, Cd= | 0.0084369
|  |  |  | @ Cl=0.6, Cd= | 0.008733
alpha (deg) | Cl | Cd | Cm | Cl/Cd
-15.5 | -0.5515 | 0.16466 | 0.0089 | -3.3493
-15 | -0.5594 | 0.15093 | 0.0009 | -3.7064
-14.5 | -0.5385 | 0.14618 | -0.0008 | -3.6838
-14 | -0.526 | 0.13905 | -0.0044 | -3.7828
-13.5 | -0.5601 | 0.11818 | -0.0174 | -4.7394
-13 | -0.5424 | 0.11389 | -0.0182 | -4.7625
-12.5 | -0.5323 | 0.10724 | -0.0214 | -4.9636
-12 | -0.7916 | 0.05269 | -0.0528 | -15.0237
-11.5 | -0.8274 | 0.04535 | -0.0507 | -18.2448
-11 | -0.8454 | 0.03979 | -0.0458 | -21.2465
-10.5 | -0.8506 | 0.03509 | -0.0398 | -24.2405
-10 | -0.8295 | 0.02979 | -0.037 | -27.8449
-9.5 | -0.7937 | 0.02692 | -0.0351 | -29.4837
-9 | -0.7523 | 0.0245 | -0.0335 | -30.7061
-8.5 | -0.7074 | 0.02247 | -0.0323 | -31.482
-8 | -0.6596 | 0.02048 | -0.0313 | -32.207
-7.5 | -0.6103 | 0.01894 | -0.0304 | -32.2228
-7 | -0.5629 | 0.01687 | -0.0293 | -33.3669
-6.5 | -0.5154 | 0.01562 | -0.0283 | -32.9962
-6 | -0.4667 | 0.01461 | -0.0273 | -31.9439
-5.5 | -0.4169 | 0.01379 | -0.0265 | -30.2321
-5 | -0.3693 | 0.0127 | -0.0254 | -29.0787
-4.5 | -0.3167 | 0.01214 | -0.025 | -26.0873
-4 | -0.2644 | 0.01141 | -0.0246 | -23.1727
-3.5 | -0.2165 | 0.01005 | -0.024 | -21.5423
-3 | -0.1729 | 0.00828 | -0.0229 | -20.8816
-2.5 | -0.1164 | 0.00814 | -0.023 | -14.2998
-2 | -0.0594 | 0.00814 | -0.0231 | -7.2973
-1.5 | -0.0025 | 0.00816 | -0.0231 | -0.30637
-1 | 0.0549 | 0.0082 | -0.0233 | 6.6951
0 | 0.1716 | 0.00823 | -0.0244 | 20.8505
0.5 | 0.2297 | 0.00829 | -0.0249 | 27.7081
1 | 0.2877 | 0.00833 | -0.0254 | 34.5378
1.5 | 0.3455 | 0.00838 | -0.0258 | 41.2291
2 | 0.403 | 0.00844 | -0.0261 | 47.7488
2.5 | 0.4604 | 0.00854 | -0.0264 | 53.911
3 | 0.5175 | 0.0086 | -0.0267 | 60.1744
3.5 | 0.5742 | 0.00871 | -0.0269 | 65.9242
4 | 0.6303 | 0.00876 | -0.0269 | 71.9521
4.5 | 0.6853 | 0.0088 | -0.0267 | 77.875
5 | 0.7393 | 0.00886 | -0.0263 | 83.4424
5.5 | 0.7911 | 0.00895 | -0.0254 | 88.3911
6 | 0.8411 | 0.00906 | -0.0242 | 92.8366
6.5 | 0.8868 | 0.00928 | -0.0222 | 95.5603
7 | 0.9347 | 0.01026 | -0.0216 | 91.1014
7.5 | 0.9836 | 0.0122 | -0.0229 | 80.623
8 | 1.0083 | 0.014 | -0.0194 | 72.0214
8.5 | 1.0253 | 0.01578 | -0.0145 | 64.9747
9 | 1.035 | 0.01778 | -0.0092 | 58.2115
9.5 | 1.0518 | 0.01988 | -0.0056 | 52.9074
10 | 1.0688 | 0.02225 | -0.0026 | 48.036
10.5 | 1.0846 | 0.02491 | -0.0001 | 43.5407
11 | 1.0992 | 0.02784 | 0.0021 | 39.4828
11.5 | 1.1158 | 0.0308 | 0.0038 | 36.2273
12 | 1.1201 | 0.03488 | 0.0057 | 32.113
12.5 | 1.1359 | 0.03818 | 0.0068 | 29.7512
13 | 1.1517 | 0.04161 | 0.0077 | 27.6784
13.5 | 1.1643 | 0.04552 | 0.0083 | 25.5778
14 | 1.1722 | 0.04992 | 0.0093 | 23.4816
14.5 | 1.1874 | 0.05398 | 0.0092 | 21.997
15 | 1.2 | 0.05849 | 0.0089 | 20.5163
15.5 | 1.2105 | 0.06336 | 0.0082 | 19.1051
16 | 1.2191 | 0.0685 | 0.0076 | 17.7971
16.5 | 1.2215 | 0.07482 | 0.0062 | 16.3258
17 | 1.2211 | 0.08194 | 0.0038 | 14.9024
17.5 | 1.218 | 0.08974 | 0.0008 | 13.5725
18 | 1.2116 | 0.0984 | -0.0031 | 12.313
18.5 | 1.2042 | 0.10753 | -0.0075 | 11.1987
19 | 1.1962 | 0.11696 | -0.0125 | 10.2274
19.5 | 1.1718 | 0.12963 | -0.0193 | 9.0396
20 | 1.143 | 0.14455 | -0.0288 | 7.9073

## 29. Re 500k Mach 0.25 (1)
BIGFOIL.COM POLAR EXPORT
NACA64-315 a=0.0
NACA64-315 a=0.0 |  |  |  | Cl Max: | 1.27 | at alpha= | 11.5 | deg
JavaFoil+Calcfoil stall+Eppler ext transition |  |  |  | L/D Max: | 94.58 | at alpha= | 6 | deg
Re: | 500000 |  |  | Cd Min: | 0.00783 | at alpha= | -1 | deg
Mach: | 0.25 |  |  | Cl=0 at alpha= | -1.4841 | deg
|  |  |  | @ Cl=0.1, Cd= | 0.0078671
|  |  |  | @ Cl=0.4, Cd= | 0.0080693
|  |  |  | @ Cl=0.6, Cd= | 0.0084381
alpha (deg) | Cl | Cd | Cm | Cl/Cd
-17 | -0.479 | 0.20637 | -0.001 | -2.321
-16.5 | -0.538 | 0.1921 | -0.002 | -2.802
-16 | -0.592 | 0.16989 | -0.002 | -3.488
-15.5 | -0.637 | 0.15165 | -0.002 | -4.2
-15 | -0.677 | 0.14322 | -0.002 | -4.724
-14.5 | -0.711 | 0.13017 | -0.003 | -5.463
-14 | -0.739 | 0.11839 | -0.003 | -6.242
-13.5 | -0.761 | 0.10845 | -0.003 | -7.021
-13 | -0.778 | 0.10211 | -0.003 | -7.618
-12.5 | -0.788 | 0.09407 | -0.003 | -8.379
-12 | -0.792 | 0.08855 | -0.004 | -8.942
-11.5 | -0.789 | 0.08157 | -0.004 | -9.677
-11 | -0.78 | 0.07687 | -0.004 | -10.153
-10.5 | -0.766 | 0.07175 | -0.005 | -10.679
-10 | -0.744 | 0.06678 | -0.005 | -11.14
-9.5 | -0.715 | 0.06305 | -0.005 | -11.345
-9 | -0.684 | 0.05867 | -0.006 | -11.653
-8.5 | -0.649 | 0.05465 | -0.006 | -11.872
-8 | -0.612 | 0.05135 | -0.006 | -11.91
-7.5 | -0.573 | 0.04803 | -0.007 | -11.925
-7 | -0.649 | 0.01392 | -0.014 | -46.65
-6.5 | -0.599 | 0.01336 | -0.015 | -44.818
-6 | -0.546 | 0.01218 | -0.016 | -44.775
-5.5 | -0.491 | 0.01233 | -0.016 | -39.824
-5 | -0.433 | 0.01191 | -0.017 | -36.326
-4.5 | -0.373 | 0.01157 | -0.018 | -32.232
-4 | -0.312 | 0.01123 | -0.018 | -27.807
-3.5 | -0.251 | 0.011 | -0.019 | -22.822
-3 | -0.189 | 0.01079 | -0.02 | -17.549
-2.5 | -0.127 | 0.01052 | -0.02 | -12.085
-2 | -0.065 | 0.0079 | -0.021 | -8.176
-1.5 | -0.002 | 0.00785 | -0.022 | -0.237
-1 | 0.061 | 0.00783 | -0.022 | 7.792
-0.5 | 0.124 | 0.00789 | -0.023 | 15.702
0 | 0.187 | 0.00789 | -0.024 | 23.695
0.5 | 0.25 | 0.00795 | -0.024 | 31.417
1 | 0.313 | 0.00798 | -0.025 | 39.189
1.5 | 0.376 | 0.00803 | -0.026 | 46.744
2 | 0.437 | 0.00813 | -0.026 | 53.77
2.5 | 0.5 | 0.00822 | -0.027 | 60.77
3 | 0.562 | 0.00834 | -0.028 | 67.378
3.5 | 0.624 | 0.0085 | -0.028 | 73.422
4 | 0.683 | 0.00821 | -0.029 | 83.132
4.5 | 0.74 | 0.00881 | -0.029 | 84.062
5 | 0.798 | 0.00905 | -0.03 | 88.174
5.5 | 0.854 | 0.00929 | -0.031 | 91.957
6 | 0.909 | 0.00961 | -0.031 | 94.58
6.5 | 0.948 | 0.01671 | -0.031 | 56.73
7 | 0.998 | 0.01773 | -0.032 | 56.273
7.5 | 1.045 | 0.01884 | -0.032 | 55.442
8 | 1.089 | 0.01992 | -0.033 | 54.69
8.5 | 1.131 | 0.02116 | -0.033 | 53.444
9 | 1.168 | 0.02254 | -0.034 | 51.833
9.5 | 1.202 | 0.02415 | -0.034 | 49.769
10 | 1.231 | 0.02592 | -0.035 | 47.48
10.5 | 1.252 | 0.0279 | -0.035 | 44.883
11 | 1.265 | 0.02993 | -0.036 | 42.272
11.5 | 1.27 | 0.03241 | -0.036 | 39.187
12 | 1.265 | 0.03565 | -0.036 | 35.475
12.5 | 1.096 | 0.08644 | -0.022 | 12.676
13 | 1.079 | 0.09443 | -0.019 | 11.423
13.5 | 1.056 | 0.10144 | -0.019 | 10.413
14 | 1.022 | 0.10948 | -0.019 | 9.336
14.5 | 0.982 | 0.11773 | -0.019 | 8.338
15 | 0.934 | 0.12811 | -0.019 | 7.288
15.5 | 0.878 | 0.13605 | -0.019 | 6.453
16 | 0.817 | 0.15375 | -0.018 | 5.311
16.5 | 0.75 | 0.16238 | -0.018 | 4.617

## 30. Re 500k Mach 0.25 (2)
BIGFOIL.COM POLAR EXPORT
NACA64-315 a=0.0
NACA64-315 a=0.0 |  |  |  | Cl Max: | 1.1668 | at alpha= | 15.5 | deg
XFOIL ncrit=9 |  |  |  | L/D Max: | 94.0947 | at alpha= | 6.5 | deg
Re: | 500000 |  |  | Cd Min: | 0.23411 | at alpha= | 20 | deg
Mach: | 0.25 |  |  | Cl=0 at alpha= | -99 | deg
|  |  |  | @ Cl=0.1, Cd= | 0.00838
|  |  |  | @ Cl=0.4, Cd= | 0.0085987
|  |  |  | @ Cl=0.6, Cd= | 0.0089005
alpha (deg) | Cl | Cd | Cm | Cl/Cd
0 | 0.1775 | 0.00838 | -0.0251 | 21.1814
0.5 | 0.2375 | 0.00844 | -0.0256 | 28.1398
1 | 0.2976 | 0.00848 | -0.0261 | 35.0943
1.5 | 0.3573 | 0.00857 | -0.0266 | 41.6919
2 | 0.4168 | 0.00861 | -0.0269 | 48.4088
2.5 | 0.4762 | 0.00872 | -0.0272 | 54.6101
3 | 0.5353 | 0.0088 | -0.0275 | 60.8295
3.5 | 0.5939 | 0.00889 | -0.0276 | 66.8054
4 | 0.6519 | 0.00899 | -0.0275 | 72.5139
4.5 | 0.709 | 0.00905 | -0.0272 | 78.3425
5 | 0.7655 | 0.00914 | -0.0267 | 83.7527
5.5 | 0.8192 | 0.00917 | -0.0256 | 89.3348
6 | 0.8701 | 0.00933 | -0.024 | 93.2583
6.5 | 0.9146 | 0.00972 | -0.0213 | 94.0947
7 | 0.9546 | 0.01125 | -0.0193 | 84.8533
7.5 | 0.9937 | 0.0134 | -0.0187 | 74.1567
8 | 1.0059 | 0.01534 | -0.0129 | 65.5737
8.5 | 1.0116 | 0.01769 | -0.0071 | 57.1849
9.5 | 1.0391 | 0.023 | -0.0001 | 45.1783
10 | 1.0575 | 0.02574 | 0.0023 | 41.0839
10.5 | 1.0647 | 0.02949 | 0.0049 | 36.1038
11 | 1.0821 | 0.03265 | 0.0066 | 33.1424
11.5 | 1.0949 | 0.03633 | 0.0081 | 30.1376
12 | 1.0989 | 0.04085 | 0.0098 | 26.9009
12.5 | 1.1155 | 0.04461 | 0.0107 | 25.0056
13 | 1.1298 | 0.04874 | 0.0113 | 23.1801
13.5 | 1.1399 | 0.05338 | 0.0119 | 21.3544
14 | 1.1509 | 0.05822 | 0.0123 | 19.7681
14.5 | 1.1598 | 0.06366 | 0.0117 | 18.2187
15 | 1.165 | 0.06979 | 0.0105 | 16.6929
15.5 | 1.1668 | 0.07657 | 0.0087 | 15.2383
16 | 1.158 | 0.08508 | 0.0063 | 13.6107
16.5 | 1.1428 | 0.09545 | 0.0015 | 11.9728
17 | 1.1209 | 0.10756 | -0.0046 | 10.4212
17.5 | 1.0952 | 0.12119 | -0.0124 | 9.037
18 | 1.0623 | 0.1372 | -0.0224 | 7.7427
18.5 | 1.0128 | 0.15843 | -0.0362 | 6.3927
19 | 0.8762 | 0.21417 | -0.0657 | 4.0911
20 | 0.8966 | 0.23411 | -0.0755 | 3.8298

## 31. Re 500k Mach 0.50 (1)
BIGFOIL.COM POLAR EXPORT
NACA64-315 a=0.0
NACA64-315 a=0.0 |  |  |  | Cl Max: | 1.178 | at alpha= | 20 | deg
JavaFoil+Calcfoil stall+Eppler ext transition |  |  |  | L/D Max: | 85.752 | at alpha= | 5.5 | deg
Re: | 500000 |  |  | Cd Min: | 0.00828 | at alpha= | -1.5 | deg
Mach: | 0.5 |  |  | Cl=0 at alpha= | -1.4857 | deg
|  |  |  | @ Cl=0.1, Cd= | 0.0083035
|  |  |  | @ Cl=0.4, Cd= | 0.0086414
|  |  |  | @ Cl=0.6, Cd= | 0.009089
alpha (deg) | Cl | Cd | Cm | Cl/Cd
-20 | -1.024 | 0.2263 | 0 | -4.524
-19.5 | -0.997 | 0.22002 | -0.001 | -4.532
-19 | -0.97 | 0.21055 | -0.001 | -4.608
-18.5 | -0.944 | 0.20486 | -0.001 | -4.606
-18 | -0.916 | 0.20836 | -0.001 | -4.395
-17.5 | -0.887 | 0.1985 | -0.002 | -4.47
-17 | -0.86 | 0.18967 | -0.002 | -4.535
-16.5 | -0.833 | 0.18292 | -0.002 | -4.555
-16 | -0.806 | 0.17749 | -0.003 | -4.541
-15.5 | -0.779 | 0.18098 | -0.003 | -4.305
-15 | -0.75 | 0.16629 | -0.003 | -4.508
-14.5 | -0.722 | 0.15996 | -0.003 | -4.516
-14 | -0.695 | 0.16116 | -0.004 | -4.313
-13.5 | -0.668 | 0.15343 | -0.004 | -4.352
-13 | -0.64 | 0.14984 | -0.004 | -4.274
-12.5 | -0.612 | 0.14145 | -0.004 | -4.325
-12 | -0.584 | 0.13798 | -0.004 | -4.233
-11.5 | -0.557 | 0.12593 | -0.005 | -4.422
-11 | -0.529 | 0.12222 | -0.005 | -4.331
-10.5 | -0.502 | 0.1158 | -0.005 | -4.332
-10 | -0.474 | 0.11274 | -0.006 | -4.205
-9.5 | -0.446 | 0.11309 | -0.005 | -3.94
-9 | -0.418 | 0.10032 | -0.006 | -4.168
-8.5 | -0.39 | 0.09445 | -0.006 | -4.134
-8 | -0.53 | 0.06389 | -0.006 | -8.299
-7.5 | -0.557 | 0.05576 | -0.007 | -9.989
-7 | -0.543 | 0.0499 | -0.007 | -10.889
-6.5 | -0.514 | 0.0465 | -0.008 | -11.053
-6 | -0.476 | 0.0427 | -0.009 | -11.151
-5.5 | -0.527 | 0.01405 | -0.018 | -37.47
-5 | -0.47 | 0.01344 | -0.019 | -34.922
-4.5 | -0.409 | 0.01278 | -0.02 | -31.981
-4 | -0.347 | 0.01234 | -0.021 | -28.08
-3.5 | -0.279 | 0.01182 | -0.021 | -23.638
-3 | -0.211 | 0.01155 | -0.022 | -18.272
-2.5 | -0.142 | 0.01124 | -0.023 | -12.614
-2 | -0.072 | 0.00829 | -0.023 | -8.701
-1.5 | -0.002 | 0.00828 | -0.024 | -0.252
-1 | 0.068 | 0.00829 | -0.025 | 8.232
-0.5 | 0.139 | 0.00832 | -0.026 | 16.647
0 | 0.209 | 0.00837 | -0.026 | 24.973
0.5 | 0.279 | 0.00845 | -0.027 | 33.055
1 | 0.35 | 0.00857 | -0.028 | 40.779
1.5 | 0.42 | 0.00867 | -0.029 | 48.415
2 | 0.485 | 0.0088 | -0.029 | 55.082
2.5 | 0.552 | 0.00896 | -0.03 | 61.642
3 | 0.619 | 0.00914 | -0.03 | 67.752
3.5 | 0.685 | 0.00937 | -0.031 | 73.105
4 | 0.75 | 0.00967 | -0.032 | 77.605
4.5 | 0.814 | 0.01003 | -0.032 | 81.167
5 | 0.875 | 0.01042 | -0.033 | 83.956
5.5 | 0.934 | 0.01089 | -0.034 | 85.752
6 | 0.977 | 0.01942 | -0.034 | 50.322
6.5 | 1.03 | 0.02082 | -0.034 | 49.455
7 | 1.074 | 0.02248 | -0.035 | 47.777
7.5 | 1.11 | 0.02434 | -0.035 | 45.592
8 | 1.132 | 0.02659 | -0.036 | 42.553
8.5 | 1.132 | 0.02889 | -0.036 | 39.161
9 | 0.937 | 0.06398 | -0.02 | 14.647
9.5 | 0.606 | 0.09217 | -0.015 | 6.571
10 | 0.633 | 0.10261 | -0.015 | 6.164
10.5 | 0.66 | 0.11605 | -0.017 | 5.689
11 | 0.687 | 0.11898 | -0.017 | 5.775
11.5 | 0.715 | 0.12497 | -0.019 | 5.724
12 | 0.742 | 0.12847 | -0.02 | 5.777
12.5 | 0.769 | 0.14044 | -0.02 | 5.474
13 | 0.796 | 0.14785 | -0.021 | 5.383
13.5 | 0.824 | 0.14933 | -0.022 | 5.517
14 | 0.85 | 0.16099 | -0.023 | 5.283
14.5 | 0.878 | 0.16494 | -0.023 | 5.32
15 | 0.906 | 0.17182 | -0.025 | 5.271
15.5 | 0.932 | 0.17765 | -0.025 | 5.248
16 | 0.959 | 0.18501 | -0.026 | 5.185
16.5 | 0.988 | 0.19303 | -0.028 | 5.118
17 | 1.014 | 0.20279 | -0.028 | 5.001
17.5 | 1.041 | 0.20697 | -0.029 | 5.028
18 | 1.071 | 0.21075 | -0.031 | 5.081
18.5 | 1.096 | 0.21708 | -0.031 | 5.049
19 | 1.122 | 0.22171 | -0.031 | 5.062
19.5 | 1.148 | 0.22873 | -0.032 | 5.021
20 | 1.178 | 0.23723 | -0.033 | 4.966

## 32. Re 500k Mach 0.50 (2)
BIGFOIL.COM POLAR EXPORT
NACA64-315 a=0.0
NACA64-315 a=0.0 |  |  |  | Cl Max: | 1.0295 | at alpha= | 12 | deg
XFOIL ncrit=9 |  |  |  | L/D Max: | 89.4828 | at alpha= | 5.5 | deg
Re: | 500000 |  |  | Cd Min: | 0.25962 | at alpha= | -20 | deg
Mach: | 0.5 |  |  | Cl=0 at alpha= | -1.4955 | deg
|  |  |  | @ Cl=0.1, Cd= | 0.00909
|  |  |  | @ Cl=0.4, Cd= | 0.0094044
|  |  |  | @ Cl=0.6, Cd= | 0.0098149
alpha (deg) | Cl | Cd | Cm | Cl/Cd
-20 | -0.7463 | 0.25962 | 0.0626 | -2.8746
-19.5 | -0.723 | 0.2519 | 0.0576 | -2.8702
-19 | -0.7002 | 0.24352 | 0.0522 | -2.8753
-18.5 | -0.6829 | 0.23409 | 0.0448 | -2.9173
-18 | -0.6579 | 0.22578 | 0.0411 | -2.9139
-17.5 | -0.6339 | 0.21832 | 0.0366 | -2.9035
-17 | -0.6166 | 0.20894 | 0.0296 | -2.9511
-16.5 | -0.5995 | 0.19951 | 0.0236 | -3.0049
-16 | -0.5708 | 0.19288 | 0.0212 | -2.9594
-15.5 | -0.558 | 0.18346 | 0.0136 | -3.0415
-15 | -0.5404 | 0.17389 | 0.0085 | -3.1077
-14.5 | -0.5127 | 0.16727 | 0.006 | -3.0651
-14 | -0.5062 | 0.15733 | -0.0025 | -3.2174
-13.5 | -0.4905 | 0.14766 | -0.0072 | -3.3218
-13 | -0.4632 | 0.14134 | -0.0093 | -3.2772
-11.5 | -0.4319 | 0.11372 | -0.0261 | -3.7979
-11 | -0.4209 | 0.10655 | -0.0288 | -3.9503
-10 | -0.4696 | 0.07286 | -0.0499 | -6.4452
-9.5 | -0.4972 | 0.06053 | -0.0584 | -8.2141
-9 | -0.5325 | 0.05008 | -0.0643 | -10.633
-8.5 | -0.5658 | 0.04204 | -0.0657 | -13.4586
-8 | -0.5907 | 0.03606 | -0.0627 | -16.381
-7.5 | -0.6049 | 0.03135 | -0.0562 | -19.2951
-7 | -0.593 | 0.02662 | -0.0511 | -22.2765
-6.5 | -0.5574 | 0.0225 | -0.0474 | -24.7733
-6 | -0.506 | 0.01977 | -0.0447 | -25.5943
-5.5 | -0.4492 | 0.01753 | -0.0423 | -25.6246
-5 | -0.3946 | 0.01587 | -0.0396 | -24.8645
-4.5 | -0.3446 | 0.01435 | -0.0365 | -24.0139
-4 | -0.2899 | 0.0133 | -0.0343 | -21.797
-3.5 | -0.2333 | 0.01236 | -0.0324 | -18.8754
-3 | -0.1736 | 0.01155 | -0.0312 | -15.0303
-2.5 | -0.1339 | 0.00897 | -0.0285 | -14.9275
-2 | -0.0683 | 0.00888 | -0.0279 | -7.6914
-1.5 | -0.0006 | 0.00893 | -0.0278 | -0.067189
-1 | 0.0665 | 0.00909 | -0.0275 | 7.3157
-0.5 | 0.1354 | 0.00909 | -0.028 | 14.8955
0 | 0.2043 | 0.00914 | -0.0286 | 22.3523
0.5 | 0.2731 | 0.00923 | -0.0291 | 29.5883
1 | 0.3415 | 0.00931 | -0.0296 | 36.681
1.5 | 0.4097 | 0.00942 | -0.03 | 43.4926
2 | 0.478 | 0.00953 | -0.0302 | 50.1574
2.5 | 0.5458 | 0.00968 | -0.0303 | 56.3843
3 | 0.6141 | 0.00985 | -0.0303 | 62.3452
3.5 | 0.6813 | 0.00995 | -0.03 | 68.4724
4 | 0.748 | 0.01007 | -0.0294 | 74.28
4.5 | 0.8137 | 0.01014 | -0.0283 | 80.2465
5 | 0.8774 | 0.01027 | -0.0266 | 85.4333
5.5 | 0.9342 | 0.01044 | -0.0236 | 89.4828
6 | 0.9736 | 0.01127 | -0.0182 | 86.3886
6.5 | 0.9691 | 0.01302 | -0.0069 | 74.4316
7 | 0.9757 | 0.01662 | -0.0029 | 58.7064
7.5 | 0.971 | 0.02076 | 0.0019 | 46.7726
8 | 0.9714 | 0.02508 | 0.0057 | 38.7321
8.5 | 0.9781 | 0.02934 | 0.0087 | 33.3367
9 | 0.9857 | 0.0338 | 0.0113 | 29.1627
9.5 | 0.9898 | 0.03879 | 0.0133 | 25.5169
10 | 1.0024 | 0.04348 | 0.015 | 23.0543
10.5 | 1.0098 | 0.04883 | 0.0162 | 20.6799
11 | 1.0201 | 0.05418 | 0.0174 | 18.828
11.5 | 1.0294 | 0.06009 | 0.0179 | 17.131
12 | 1.0295 | 0.06739 | 0.0171 | 15.2767
12.5 | 1.0196 | 0.07634 | 0.0146 | 13.356
13 | 0.9996 | 0.08744 | 0.0099 | 11.4318
13.5 | 0.9727 | 0.10051 | 0.0029 | 9.6776
14 | 0.9416 | 0.11533 | -0.0062 | 8.1644
14.5 | 0.9076 | 0.13202 | -0.0171 | 6.8747
15 | 0.8685 | 0.15162 | -0.0297 | 5.7281
15.5 | 0.8496 | 0.16867 | -0.0398 | 5.0371
16 | 0.8519 | 0.18096 | -0.047 | 4.7077
16.5 | 0.8597 | 0.19191 | -0.0535 | 4.4797
17 | 0.8615 | 0.20685 | -0.0619 | 4.1649

## 33. Re 750k Mach 0.00 (1)
BIGFOIL.COM POLAR EXPORT
NACA64-315 a=0.0
NACA64-315 a=0.0 |  |  |  | Cl Max: | 1.333 | at alpha= | 13 | deg
JavaFoil+Calcfoil stall+Eppler ext transition |  |  |  | L/D Max: | 117.757 | at alpha= | 6 | deg
Re: | 750000 |  |  | Cd Min: | 0.00692 | at alpha= | -1.5 | deg
Mach: | 0 |  |  | Cl=0 at alpha= | -1.4836 | deg
|  |  |  | @ Cl=0.1, Cd= | 0.0069367
|  |  |  | @ Cl=0.4, Cd= | 0.0070883
|  |  |  | @ Cl=0.6, Cd= | 0.0073433
alpha (deg) | Cl | Cd | Cm | Cl/Cd
-19.5 | -0.727 | 0.18846 | 0 | -3.858
-19 | -0.75 | 0.18226 | -0.001 | -4.114
-18.5 | -0.772 | 0.16915 | -0.001 | -4.562
-18 | -0.793 | 0.16433 | -0.001 | -4.825
-17.5 | -0.813 | 0.1538 | -0.001 | -5.284
-17 | -0.831 | 0.14544 | -0.002 | -5.715
-16.5 | -0.848 | 0.13516 | -0.002 | -6.271
-16 | -0.861 | 0.12808 | -0.002 | -6.719
-15.5 | -0.867 | 0.12033 | -0.002 | -7.208
-15 | -0.873 | 0.11388 | -0.002 | -7.662
-14.5 | -0.876 | 0.10734 | -0.003 | -8.158
-14 | -0.875 | 0.10106 | -0.003 | -8.655
-13.5 | -0.872 | 0.09507 | -0.003 | -9.168
-13 | -0.864 | 0.09 | -0.003 | -9.603
-12.5 | -0.854 | 0.08429 | -0.004 | -10.134
-12 | -0.84 | 0.0795 | -0.004 | -10.564
-11.5 | -0.823 | 0.07441 | -0.004 | -11.055
-11 | -0.801 | 0.07039 | -0.004 | -11.381
-10.5 | -0.777 | 0.06594 | -0.005 | -11.787
-10 | -0.748 | 0.06207 | -0.005 | -12.056
-9.5 | -0.715 | 0.05817 | -0.006 | -12.296
-9 | -0.82 | 0.01478 | -0.011 | -55.474
-8.5 | -0.782 | 0.01389 | -0.012 | -56.292
-8 | -0.737 | 0.01332 | -0.013 | -55.338
-7.5 | -0.69 | 0.01282 | -0.013 | -53.786
-7 | -0.643 | 0.01225 | -0.014 | -52.465
-6.5 | -0.589 | 0.01177 | -0.015 | -50.018
-6 | -0.534 | 0.01139 | -0.015 | -46.873
-5.5 | -0.477 | 0.011 | -0.016 | -43.387
-5 | -0.42 | 0.01067 | -0.017 | -39.376
-4.5 | -0.362 | 0.01039 | -0.017 | -34.814
-4 | -0.303 | 0.01011 | -0.018 | -29.97
-3.5 | -0.243 | 0.0099 | -0.018 | -24.579
-3 | -0.183 | 0.00969 | -0.019 | -18.921
-2.5 | -0.123 | 0.00952 | -0.02 | -12.928
-2 | -0.063 | 0.00696 | -0.02 | -8.98
-1.5 | -0.002 | 0.00692 | -0.021 | -0.261
-1 | 0.059 | 0.00693 | -0.022 | 8.524
-0.5 | 0.12 | 0.00694 | -0.022 | 17.282
0 | 0.181 | 0.00696 | -0.023 | 26.017
0.5 | 0.242 | 0.00701 | -0.023 | 34.495
1 | 0.303 | 0.00703 | -0.024 | 43.067
1.5 | 0.364 | 0.00707 | -0.025 | 51.403
2 | 0.423 | 0.0071 | -0.025 | 59.595
2.5 | 0.484 | 0.00716 | -0.026 | 67.554
3 | 0.544 | 0.00725 | -0.027 | 75.071
3.5 | 0.604 | 0.00735 | -0.027 | 82.279
4 | 0.664 | 0.00749 | -0.028 | 88.618
4.5 | 0.723 | 0.00764 | -0.029 | 94.696
5 | 0.782 | 0.00782 | -0.029 | 99.971
5.5 | 0.839 | 0.00801 | -0.03 | 104.771
6 | 0.893 | 0.00758 | -0.03 | 117.757
6.5 | 0.945 | 0.00841 | -0.031 | 112.377
7 | 0.977 | 0.01527 | -0.031 | 63.977
7.5 | 1.024 | 0.01616 | -0.031 | 63.38
8 | 1.07 | 0.017 | -0.032 | 62.943
8.5 | 1.114 | 0.018 | -0.032 | 61.887
9 | 1.155 | 0.01908 | -0.033 | 60.509
9.5 | 1.193 | 0.02028 | -0.033 | 58.814
10 | 1.228 | 0.02153 | -0.034 | 57.015
10.5 | 1.258 | 0.02298 | -0.034 | 54.723
11 | 1.283 | 0.02438 | -0.035 | 52.604
11.5 | 1.302 | 0.02617 | -0.035 | 49.759
12 | 1.318 | 0.02809 | -0.036 | 46.908
12.5 | 1.328 | 0.03003 | -0.036 | 44.229
13 | 1.333 | 0.03242 | -0.037 | 41.127
13.5 | 1.331 | 0.03501 | -0.037 | 38.016
14 | 1.32 | 0.03836 | -0.037 | 34.416
14.5 | 1.298 | 0.04345 | -0.037 | 29.884
15 | 1.267 | 0.05109 | -0.037 | 24.806
15.5 | 1.236 | 0.0587 | -0.037 | 21.059
16 | 1.114 | 0.111 | -0.028 | 10.036
16.5 | 1.079 | 0.12466 | -0.025 | 8.659
17 | 1.052 | 0.13315 | -0.025 | 7.903
17.5 | 1.022 | 0.14414 | -0.023 | 7.089
18 | 0.993 | 0.15206 | -0.023 | 6.529

## 34. Re 750k Mach 0.00 (2)
BIGFOIL.COM POLAR EXPORT
NACA64-315 a=0.0
NACA64-315 a=0.0 |  |  |  | Cl Max: | 1.2713 | at alpha= | 18 | deg
XFOIL ncrit=9 |  |  |  | L/D Max: | 106.438 | at alpha= | 6 | deg
Re: | 750000 |  |  | Cd Min: | 0.20927 | at alpha= | -18.5 | deg
Mach: | 0 |  |  | Cl=0 at alpha= | -1.4852 | deg
|  |  |  | @ Cl=0.1, Cd= | 0.0069476
|  |  |  | @ Cl=0.4, Cd= | 0.0071256
|  |  |  | @ Cl=0.6, Cd= | 0.007343
alpha (deg) | Cl | Cd | Cm | Cl/Cd
-18.5 | -0.6334 | 0.20927 | 0.0349 | -3.0267
-18 | -0.6313 | 0.19642 | 0.0276 | -3.214
-17.5 | -0.6085 | 0.19229 | 0.0256 | -3.1645
-17 | -0.5914 | 0.18619 | 0.0219 | -3.1763
-16.5 | -0.4584 | 0.16276 | 0.0155 | -2.8164
-16 | -0.4428 | 0.15837 | 0.0122 | -2.796
-15.5 | -0.8699 | 0.07636 | -0.0375 | -11.3921
-15 | -0.9343 | 0.06017 | -0.0472 | -15.5277
-14.5 | -0.9753 | 0.04982 | -0.051 | -19.5765
-14 | -0.9781 | 0.04499 | -0.0518 | -21.7404
-13.5 | -0.9803 | 0.04071 | -0.0514 | -24.0801
-13 | -0.9609 | 0.03914 | -0.0505 | -24.5503
-12.5 | -0.9633 | 0.03539 | -0.0478 | -27.2196
-12 | -0.952 | 0.03258 | -0.0452 | -29.2204
-11.5 | -0.9463 | 0.03008 | -0.0393 | -31.4594
-11 | -0.9228 | 0.02798 | -0.0357 | -32.9807
-10.5 | -0.8933 | 0.02411 | -0.0335 | -37.051
-10 | -0.853 | 0.02236 | -0.032 | -38.1485
-9.5 | -0.81 | 0.02086 | -0.0307 | -38.8303
-9 | -0.7646 | 0.01943 | -0.0297 | -39.3515
-8.5 | -0.7177 | 0.01822 | -0.0287 | -39.3908
-8 | -0.6698 | 0.01708 | -0.0278 | -39.2155
-7.5 | -0.6248 | 0.01536 | -0.0266 | -40.6771
-7 | -0.5784 | 0.01417 | -0.0255 | -40.8186
-6.5 | -0.5287 | 0.01341 | -0.0249 | -39.4258
-6 | -0.4781 | 0.01271 | -0.0243 | -37.6161
-5 | -0.3762 | 0.0112 | -0.0233 | -33.5893
-4.5 | -0.3221 | 0.01075 | -0.0232 | -29.9628
-4 | -0.2683 | 0.01025 | -0.0231 | -26.1756
-3.5 | -0.2153 | 0.00953 | -0.023 | -22.5918
-3 | -0.1717 | 0.00741 | -0.0223 | -23.1714
-2.5 | -0.1163 | 0.00711 | -0.0224 | -16.3572
-2 | -0.0591 | 0.00697 | -0.0228 | -8.4792
-1.5 | -0.0017 | 0.00695 | -0.0232 | -0.2446
-1 | 0.0557 | 0.00694 | -0.0235 | 8.0259
-0.5 | 0.1139 | 0.00695 | -0.024 | 16.3885
0 | 0.1721 | 0.00696 | -0.0246 | 24.727
0.5 | 0.2303 | 0.00699 | -0.0252 | 32.9471
1 | 0.2885 | 0.00703 | -0.0257 | 41.0384
1.5 | 0.3465 | 0.00707 | -0.0263 | 49.0099
2 | 0.4042 | 0.00713 | -0.0268 | 56.69
2.5 | 0.4619 | 0.00718 | -0.0273 | 64.3315
3 | 0.5191 | 0.00728 | -0.0277 | 71.3049
3.5 | 0.5766 | 0.00731 | -0.0281 | 78.8782
4 | 0.6333 | 0.00739 | -0.0284 | 85.6969
4.5 | 0.6894 | 0.00748 | -0.0286 | 92.1658
5 | 0.745 | 0.00758 | -0.0287 | 98.285
5.5 | 0.799 | 0.00775 | -0.0285 | 103.0968
6 | 0.8515 | 0.008 | -0.0282 | 106.4375
6.5 | 0.8956 | 0.00886 | -0.0266 | 101.0835
7 | 0.9304 | 0.01011 | -0.0236 | 92.0277
7.5 | 0.965 | 0.01148 | -0.0209 | 84.0592
8 | 1.0117 | 0.01304 | -0.0214 | 77.5844
8.5 | 1.0397 | 0.01454 | -0.0182 | 71.5062
9 | 1.0585 | 0.01593 | -0.0133 | 66.447
9.5 | 1.0804 | 0.01742 | -0.0096 | 62.0207
10 | 1.1043 | 0.01906 | -0.0068 | 57.9381
10.5 | 1.1215 | 0.0213 | -0.0037 | 52.6526
11 | 1.1439 | 0.02339 | -0.0016 | 48.9055
11.5 | 1.1645 | 0.02574 | 0.0003 | 45.2409
12 | 1.1698 | 0.02941 | 0.0027 | 39.7756
12.5 | 1.1913 | 0.032 | 0.0039 | 37.2281
13 | 1.2078 | 0.0351 | 0.005 | 34.4103
13.5 | 1.221 | 0.03863 | 0.0059 | 31.6076
14 | 1.2218 | 0.04351 | 0.0067 | 28.0809
14.5 | 1.2354 | 0.04746 | 0.0069 | 26.0303
15 | 1.2475 | 0.05176 | 0.0067 | 24.1016
15.5 | 1.2591 | 0.05627 | 0.0061 | 22.376
16 | 1.2667 | 0.06148 | 0.0052 | 20.6034
16.5 | 1.2648 | 0.06789 | 0.004 | 18.6301
17 | 1.2681 | 0.07408 | 0.0023 | 17.118
17.5 | 1.271 | 0.08062 | 0.0002 | 15.7653
18 | 1.2713 | 0.08784 | -0.0026 | 14.4729
18.5 | 1.2701 | 0.09556 | -0.006 | 13.2911
19 | 1.2663 | 0.10392 | -0.0099 | 12.1853
19.5 | 1.2596 | 0.11303 | -0.0145 | 11.1439
20 | 1.244 | 0.12348 | -0.0197 | 10.0745

## 35. Re 750k Mach 0.10 (1)
BIGFOIL.COM POLAR EXPORT
NACA64-315 a=0.0
NACA64-315 a=0.0 |  |  |  | Cl Max: | 1.324 | at alpha= | 13 | deg
JavaFoil+Calcfoil stall+Eppler ext transition |  |  |  | L/D Max: | 117.547 | at alpha= | 6 | deg
Re: | 750000 |  |  | Cd Min: | 0.00693 | at alpha= | -1 | deg
Mach: | 0.1 |  |  | Cl=0 at alpha= | -1.4836 | deg
|  |  |  | @ Cl=0.1, Cd= | 0.0069366
|  |  |  | @ Cl=0.4, Cd= | 0.0070992
|  |  |  | @ Cl=0.6, Cd= | 0.007356
alpha (deg) | Cl | Cd | Cm | Cl/Cd
-19 | -0.7 | 0.18771 | -0.001 | -3.731
-18.5 | -0.726 | 0.18035 | -0.001 | -4.025
-18 | -0.751 | 0.16801 | -0.001 | -4.468
-17.5 | -0.774 | 0.15708 | -0.001 | -4.93
-17 | -0.797 | 0.14888 | -0.002 | -5.35
-16.5 | -0.817 | 0.13924 | -0.002 | -5.865
-16 | -0.834 | 0.12996 | -0.002 | -6.418
-15.5 | -0.845 | 0.12405 | -0.002 | -6.813
-15 | -0.853 | 0.11517 | -0.002 | -7.403
-14.5 | -0.858 | 0.10821 | -0.002 | -7.933
-14 | -0.861 | 0.10304 | -0.003 | -8.353
-13.5 | -0.86 | 0.09651 | -0.003 | -8.913
-13 | -0.855 | 0.09111 | -0.003 | -9.388
-12.5 | -0.847 | 0.08501 | -0.004 | -9.968
-12 | -0.835 | 0.08002 | -0.004 | -10.436
-11.5 | -0.82 | 0.07562 | -0.004 | -10.838
-11 | -0.799 | 0.07059 | -0.004 | -11.325
-10.5 | -0.776 | 0.06663 | -0.005 | -11.654
-10 | -0.748 | 0.06242 | -0.005 | -11.982
-9.5 | -0.717 | 0.05821 | -0.006 | -12.317
-9 | -0.686 | 0.053 | -0.007 | -12.935
-8.5 | -0.783 | 0.01399 | -0.012 | -55.974
-8 | -0.739 | 0.01342 | -0.013 | -55.086
-7.5 | -0.691 | 0.0129 | -0.013 | -53.593
-7 | -0.645 | 0.01238 | -0.014 | -52.101
-6.5 | -0.591 | 0.01189 | -0.015 | -49.72
-6 | -0.536 | 0.01151 | -0.015 | -46.564
-5.5 | -0.48 | 0.01102 | -0.016 | -43.51
-5 | -0.422 | 0.01068 | -0.017 | -39.502
-4.5 | -0.363 | 0.0104 | -0.017 | -34.958
-4 | -0.304 | 0.01014 | -0.018 | -30.002
-3.5 | -0.245 | 0.00991 | -0.018 | -24.687
-3 | -0.184 | 0.0097 | -0.019 | -19.001
-2.5 | -0.124 | 0.00952 | -0.02 | -12.991
-2 | -0.063 | 0.00696 | -0.02 | -9.034
-1.5 | -0.002 | 0.00695 | -0.021 | -0.261
-1 | 0.059 | 0.00693 | -0.022 | 8.569
-0.5 | 0.121 | 0.00694 | -0.022 | 17.376
0 | 0.182 | 0.00699 | -0.023 | 26.006
0.5 | 0.243 | 0.007 | -0.024 | 34.711
1 | 0.304 | 0.00703 | -0.024 | 43.292
1.5 | 0.365 | 0.00707 | -0.025 | 51.665
2 | 0.425 | 0.00712 | -0.026 | 59.725
2.5 | 0.486 | 0.00718 | -0.026 | 67.736
3 | 0.547 | 0.00725 | -0.027 | 75.43
3.5 | 0.607 | 0.00737 | -0.028 | 82.363
4 | 0.667 | 0.00749 | -0.028 | 89.072
4.5 | 0.727 | 0.00765 | -0.029 | 95.059
5 | 0.785 | 0.00782 | -0.029 | 100.404
5.5 | 0.843 | 0.00802 | -0.03 | 105.186
6 | 0.896 | 0.00762 | -0.031 | 117.547
6.5 | 0.949 | 0.00848 | -0.031 | 111.888
7 | 0.98 | 0.0154 | -0.031 | 63.661
7.5 | 1.028 | 0.01634 | -0.032 | 62.907
8 | 1.074 | 0.01721 | -0.032 | 62.406
8.5 | 1.117 | 0.0182 | -0.033 | 61.4
9 | 1.158 | 0.01937 | -0.033 | 59.751
9.5 | 1.195 | 0.02054 | -0.034 | 58.193
10 | 1.229 | 0.02189 | -0.034 | 56.16
10.5 | 1.259 | 0.02332 | -0.035 | 53.976
11 | 1.282 | 0.02477 | -0.035 | 51.775
11.5 | 1.3 | 0.02663 | -0.036 | 48.832
12 | 1.314 | 0.02862 | -0.036 | 45.893
12.5 | 1.322 | 0.03064 | -0.036 | 43.137
13 | 1.324 | 0.03319 | -0.037 | 39.903
13.5 | 1.318 | 0.03593 | -0.037 | 36.681
14 | 1.303 | 0.03963 | -0.037 | 32.868
14.5 | 1.274 | 0.04616 | -0.037 | 27.602
15 | 1.222 | 0.06048 | -0.036 | 20.204
15.5 | 1.102 | 0.10965 | -0.026 | 10.052
16 | 1.072 | 0.12048 | -0.024 | 8.895
16.5 | 1.044 | 0.12856 | -0.024 | 8.123
17 | 1.013 | 0.13731 | -0.024 | 7.378
17.5 | 0.98 | 0.14825 | -0.023 | 6.61
18 | 0.946 | 0.15642 | -0.022 | 6.05

## 36. Re 750k Mach 0.10 (2)
BIGFOIL.COM POLAR EXPORT
NACA64-315 a=0.0
NACA64-315 a=0.0 |  |  |  | Cl Max: | 1.259 | at alpha= | 17.5 | deg
XFOIL ncrit=9 |  |  |  | L/D Max: | 106.303 | at alpha= | 6 | deg
Re: | 750000 |  |  | Cd Min: | 0.17326 | at alpha= | -16.5 | deg
Mach: | 0.1 |  |  | Cl=0 at alpha= | -1.4861 | deg
|  |  |  | @ Cl=0.1, Cd= | 0.0069625
|  |  |  | @ Cl=0.4, Cd= | 0.007152
|  |  |  | @ Cl=0.6, Cd= | 0.0073678
alpha (deg) | Cl | Cd | Cm | Cl/Cd
-16.5 | -0.5937 | 0.17326 | 0.0143 | -3.4266
-16 | -0.5743 | 0.16817 | 0.0122 | -3.415
-15.5 | -0.5575 | 0.16207 | 0.0087 | -3.4399
-14.5 | -0.8053 | 0.07399 | -0.0394 | -10.8839
-14 | -0.8121 | 0.06618 | -0.0447 | -12.2711
-13.5 | -0.9322 | 0.0458 | -0.0527 | -20.3537
-13 | -0.9143 | 0.04375 | -0.0527 | -20.8983
-12.5 | -0.9311 | 0.03838 | -0.051 | -24.26
-12 | -0.9271 | 0.03447 | -0.0495 | -26.8959
-11.5 | -0.9351 | 0.03164 | -0.042 | -29.5544
-11 | -0.9187 | 0.02892 | -0.0378 | -31.7669
-10.5 | -0.8939 | 0.02515 | -0.0348 | -35.5427
-10 | -0.8551 | 0.02302 | -0.0332 | -37.146
-9.5 | -0.8128 | 0.02139 | -0.0318 | -37.9991
-9 | -0.7676 | 0.01985 | -0.0306 | -38.67
-8.5 | -0.7207 | 0.01854 | -0.0295 | -38.8727
-8 | -0.6726 | 0.01732 | -0.0286 | -38.8337
-7.5 | -0.6264 | 0.01569 | -0.0274 | -39.9235
-7 | -0.5806 | 0.01434 | -0.0261 | -40.4881
-6.5 | -0.5309 | 0.01353 | -0.0254 | -39.2387
-6 | -0.4801 | 0.01281 | -0.0248 | -37.4785
-5.5 | -0.4294 | 0.01205 | -0.0241 | -35.6349
-5 | -0.3781 | 0.01127 | -0.0236 | -33.5492
-4.5 | -0.3235 | 0.01083 | -0.0235 | -29.8707
-4 | -0.2696 | 0.01028 | -0.0233 | -26.2257
-3.5 | -0.2161 | 0.00961 | -0.0232 | -22.487
-3 | -0.1723 | 0.00748 | -0.0225 | -23.0348
-2.5 | -0.1169 | 0.00712 | -0.0226 | -16.4185
-2 | -0.0595 | 0.00699 | -0.0229 | -8.5122
-1.5 | -0.0016 | 0.00696 | -0.0233 | -0.22989
-1 | 0.0561 | 0.00697 | -0.0236 | 8.0488
-0.5 | 0.1147 | 0.00696 | -0.0241 | 16.4799
0 | 0.1732 | 0.00699 | -0.0247 | 24.7783
0.5 | 0.2319 | 0.00702 | -0.0253 | 33.0342
1 | 0.2903 | 0.00706 | -0.0259 | 41.119
1.5 | 0.3487 | 0.00709 | -0.0264 | 49.1819
2 | 0.4066 | 0.00716 | -0.0269 | 56.7877
2.5 | 0.4648 | 0.0072 | -0.0274 | 64.5556
3 | 0.5223 | 0.00732 | -0.0278 | 71.3525
3.5 | 0.5801 | 0.00734 | -0.0282 | 79.0327
4 | 0.6373 | 0.00742 | -0.0285 | 85.8895
4.5 | 0.6939 | 0.00751 | -0.0287 | 92.3968
5 | 0.7499 | 0.00761 | -0.0288 | 98.5414
5.5 | 0.8042 | 0.00778 | -0.0286 | 103.3676
6 | 0.8568 | 0.00806 | -0.0281 | 106.3027
7 | 0.9345 | 0.01026 | -0.0233 | 91.0819
7.5 | 0.9688 | 0.01166 | -0.0204 | 83.0875
8 | 1.0135 | 0.01328 | -0.0205 | 76.3178
8.5 | 1.0401 | 0.01475 | -0.017 | 70.5153
9 | 1.057 | 0.01622 | -0.0119 | 65.1665
9.5 | 1.0781 | 0.01787 | -0.0083 | 60.3302
10 | 1.1029 | 0.01955 | -0.0056 | 56.4143
10.5 | 1.1178 | 0.02203 | -0.0025 | 50.7399
11 | 1.1416 | 0.02412 | -0.0005 | 47.33
11.5 | 1.1613 | 0.02663 | 0.0014 | 43.6087
12 | 1.1671 | 0.03037 | 0.0037 | 38.4294
12.5 | 1.1871 | 0.03316 | 0.0049 | 35.7992
13 | 1.2025 | 0.03645 | 0.006 | 32.9904
13.5 | 1.2145 | 0.04021 | 0.0068 | 30.2039
14 | 1.2123 | 0.04552 | 0.0076 | 26.6322
14.5 | 1.2296 | 0.04925 | 0.0075 | 24.9665
15 | 1.2406 | 0.05381 | 0.0073 | 23.0552
15.5 | 1.2511 | 0.0586 | 0.0065 | 21.3498
16 | 1.2566 | 0.06419 | 0.0054 | 19.5763
16.5 | 1.2523 | 0.07103 | 0.0042 | 17.6306
17 | 1.258 | 0.07723 | 0.0022 | 16.289
17.5 | 1.259 | 0.08423 | -0.0003 | 14.9472
18 | 1.2574 | 0.09197 | -0.0034 | 13.6718
18.5 | 1.2545 | 0.10019 | -0.0072 | 12.5212
19 | 1.249 | 0.10908 | -0.0115 | 11.4503
19.5 | 1.2384 | 0.11896 | -0.0167 | 10.4102
20 | 1.2222 | 0.13014 | -0.0227 | 9.3914

## 37. Re 750k Mach 0.25 (1)
BIGFOIL.COM POLAR EXPORT
NACA64-315 a=0.0
NACA64-315 a=0.0 |  |  |  | Cl Max: | 1.276 | at alpha= | 11.5 | deg
JavaFoil+Calcfoil stall+Eppler ext transition |  |  |  | L/D Max: | 108.806 | at alpha= | 6 | deg
Re: | 750000 |  |  | Cd Min: | 0.007 | at alpha= | -1.5 | deg
Mach: | 0.25 |  |  | Cl=0 at alpha= | -1.4841 | deg
|  |  |  | @ Cl=0.1, Cd= | 0.0070409
|  |  |  | @ Cl=0.4, Cd= | 0.0071793
|  |  |  | @ Cl=0.6, Cd= | 0.0074513
alpha (deg) | Cl | Cd | Cm | Cl/Cd
-17 | -0.479 | 0.19063 | -0.001 | -2.513
-16.5 | -0.538 | 0.17361 | -0.002 | -3.102
-16 | -0.593 | 0.16223 | -0.002 | -3.655
-15.5 | -0.637 | 0.14729 | -0.002 | -4.327
-15 | -0.677 | 0.13433 | -0.002 | -5.04
-14.5 | -0.712 | 0.12262 | -0.003 | -5.803
-14 | -0.739 | 0.11198 | -0.003 | -6.601
-13.5 | -0.762 | 0.10301 | -0.003 | -7.395
-13 | -0.778 | 0.0974 | -0.003 | -7.989
-12.5 | -0.788 | 0.09046 | -0.003 | -8.716
-12 | -0.792 | 0.08464 | -0.004 | -9.36
-11.5 | -0.79 | 0.07879 | -0.004 | -10.027
-11 | -0.781 | 0.07331 | -0.004 | -10.652
-10.5 | -0.767 | 0.06882 | -0.005 | -11.147
-10 | -0.745 | 0.06462 | -0.005 | -11.528
-9.5 | -0.716 | 0.06059 | -0.005 | -11.82
-9 | -0.685 | 0.05616 | -0.006 | -12.204
-8.5 | -0.651 | 0.0524 | -0.007 | -12.422
-8 | -0.746 | 0.01402 | -0.013 | -53.176
-7.5 | -0.701 | 0.01342 | -0.014 | -52.18
-7 | -0.652 | 0.01285 | -0.014 | -50.737
-6.5 | -0.601 | 0.01157 | -0.015 | -51.962
-6 | -0.548 | 0.01183 | -0.016 | -46.352
-5.5 | -0.491 | 0.01127 | -0.016 | -43.574
-5 | -0.433 | 0.01092 | -0.017 | -39.619
-4.5 | -0.373 | 0.01058 | -0.018 | -35.239
-4 | -0.312 | 0.01031 | -0.018 | -30.303
-3.5 | -0.251 | 0.01013 | -0.019 | -24.78
-3 | -0.189 | 0.00991 | -0.02 | -19.106
-2.5 | -0.127 | 0.00964 | -0.02 | -13.177
-2 | -0.065 | 0.00705 | -0.021 | -9.154
-1.5 | -0.002 | 0.007 | -0.022 | -0.266
-1 | 0.061 | 0.00701 | -0.022 | 8.713
-0.5 | 0.124 | 0.00706 | -0.023 | 17.557
0 | 0.187 | 0.00705 | -0.024 | 26.529
0.5 | 0.25 | 0.00706 | -0.024 | 35.394
1 | 0.313 | 0.00712 | -0.025 | 43.9
1.5 | 0.376 | 0.00714 | -0.026 | 52.603
2 | 0.437 | 0.00724 | -0.026 | 60.397
2.5 | 0.5 | 0.00732 | -0.027 | 68.266
3 | 0.562 | 0.00739 | -0.028 | 76.068
3.5 | 0.624 | 0.00749 | -0.028 | 83.27
4 | 0.686 | 0.00763 | -0.029 | 89.858
4.5 | 0.746 | 0.00788 | -0.03 | 94.681
5 | 0.806 | 0.00807 | -0.03 | 99.987
5.5 | 0.861 | 0.00817 | -0.031 | 105.399
6 | 0.916 | 0.00842 | -0.031 | 108.806
6.5 | 0.951 | 0.01531 | -0.031 | 62.123
7 | 1.001 | 0.01625 | -0.032 | 61.608
7.5 | 1.048 | 0.01728 | -0.032 | 60.671
8 | 1.093 | 0.01826 | -0.033 | 59.847
8.5 | 1.134 | 0.0194 | -0.033 | 58.481
9 | 1.172 | 0.02066 | -0.034 | 56.741
9.5 | 1.206 | 0.02212 | -0.034 | 54.519
10 | 1.235 | 0.02374 | -0.035 | 52.02
10.5 | 1.257 | 0.02554 | -0.035 | 49.207
11 | 1.27 | 0.02738 | -0.036 | 46.399
11.5 | 1.276 | 0.02955 | -0.036 | 43.182
12 | 1.274 | 0.03214 | -0.037 | 39.624
12.5 | 1.261 | 0.03517 | -0.037 | 35.863
13 | 1.235 | 0.04034 | -0.037 | 30.605
13.5 | 1.166 | 0.05615 | -0.035 | 20.76
14 | 1.029 | 0.10297 | -0.022 | 9.99
14.5 | 0.984 | 0.11192 | -0.021 | 8.795
15 | 0.936 | 0.12097 | -0.021 | 7.734
15.5 | 0.879 | 0.13007 | -0.02 | 6.761
16 | 0.818 | 0.1415 | -0.02 | 5.778
16.5 | 0.75 | 0.15417 | -0.019 | 4.868

## 38. Re 750k Mach 0.25 (2)
BIGFOIL.COM POLAR EXPORT
NACA64-315 a=0.0
NACA64-315 a=0.0 |  |  |  | Cl Max: | 1.2048 | at alpha= | 15.5 | deg
XFOIL ncrit=9 |  |  |  | L/D Max: | 105.006 | at alpha= | 6 | deg
Re: | 750000 |  |  | Cd Min: | 0.17363 | at alpha= | 20 | deg
Mach: | 0.25 |  |  | Cl=0 at alpha= | -1.4908 | deg
|  |  |  | @ Cl=0.1, Cd= | 0.00709
|  |  |  | @ Cl=0.4, Cd= | 0.0072626
|  |  |  | @ Cl=0.6, Cd= | 0.0075301
alpha (deg) | Cl | Cd | Cm | Cl/Cd
-15.5 | -0.5535 | 0.16645 | 0.0105 | -3.3253
-15 | -0.5553 | 0.15335 | 0.0023 | -3.6211
-14.5 | -0.5476 | 0.14436 | -0.0017 | -3.7933
-14 | -0.5252 | 0.14016 | -0.0037 | -3.7471
-13.5 | -0.5325 | 0.12584 | -0.0126 | -4.2316
-13 | -0.6205 | 0.09044 | -0.0294 | -6.8609
-12.5 | -0.6957 | 0.06649 | -0.0466 | -10.4632
-12 | -0.7568 | 0.05223 | -0.0549 | -14.4898
-11.5 | -0.7994 | 0.04224 | -0.0584 | -18.9252
-11 | -0.8333 | 0.03671 | -0.0534 | -22.6995
-10.5 | -0.8512 | 0.03287 | -0.0463 | -25.896
-10 | -0.8492 | 0.02794 | -0.0413 | -30.3937
-9.5 | -0.8185 | 0.02525 | -0.0384 | -32.4158
-9 | -0.7793 | 0.02289 | -0.0362 | -34.0454
-8.5 | -0.7351 | 0.02068 | -0.0343 | -35.5464
-8 | -0.687 | 0.01894 | -0.0329 | -36.2724
-7.5 | -0.637 | 0.0175 | -0.0315 | -36.4
-7 | -0.5913 | 0.0154 | -0.0298 | -38.3961
-6.5 | -0.5421 | 0.01429 | -0.0285 | -37.9356
-6 | -0.4906 | 0.01342 | -0.0274 | -36.5574
-5.5 | -0.4381 | 0.01264 | -0.0265 | -34.6598
-5 | -0.3876 | 0.01163 | -0.0254 | -33.3276
-4.5 | -0.3325 | 0.01108 | -0.025 | -30.009
-4 | -0.2768 | 0.01049 | -0.0247 | -26.387
-3.5 | -0.2205 | 0.00998 | -0.0245 | -22.0942
-3 | -0.1709 | 0.00853 | -0.024 | -20.0352
-2.5 | -0.1202 | 0.00723 | -0.0235 | -16.6252
-2 | -0.0611 | 0.00713 | -0.0238 | -8.5694
-1.5 | -0.0011 | 0.00708 | -0.0241 | -0.15537
-1 | 0.0584 | 0.00709 | -0.0244 | 8.237
-0.5 | 0.1189 | 0.00709 | -0.0249 | 16.7701
0 | 0.1795 | 0.00714 | -0.0255 | 25.1401
0.5 | 0.24 | 0.00713 | -0.0261 | 33.6606
1 | 0.3001 | 0.0072 | -0.0266 | 41.6806
1.5 | 0.3605 | 0.00721 | -0.0272 | 50
2 | 0.4206 | 0.00729 | -0.0277 | 57.6955
2.5 | 0.4807 | 0.00734 | -0.0281 | 65.4905
3 | 0.5405 | 0.00743 | -0.0285 | 72.7456
3.5 | 0.5999 | 0.00753 | -0.0288 | 79.668
4 | 0.6592 | 0.00758 | -0.0291 | 86.9657
4.5 | 0.718 | 0.00768 | -0.0292 | 93.4896
5 | 0.7757 | 0.00782 | -0.0291 | 99.1944
5.5 | 0.8322 | 0.00803 | -0.0287 | 103.6364
6 | 0.8852 | 0.00843 | -0.0279 | 105.0059
6.5 | 0.9239 | 0.00972 | -0.025 | 95.0514
7 | 0.9542 | 0.01115 | -0.0208 | 85.5785
7.5 | 0.9876 | 0.01273 | -0.0177 | 77.5805
8 | 1.0172 | 0.01443 | -0.0148 | 70.492
8.5 | 1.031 | 0.01622 | -0.0094 | 63.5635
9 | 1.0519 | 0.01812 | -0.0057 | 58.0519
9.5 | 1.0716 | 0.02037 | -0.0024 | 52.6068
10 | 1.0933 | 0.02271 | 0.0002 | 48.1418
10.5 | 1.1086 | 0.02566 | 0.0027 | 43.2034
11 | 1.1267 | 0.0286 | 0.0048 | 39.3951
11.5 | 1.1399 | 0.03207 | 0.0066 | 35.5441
12 | 1.147 | 0.03621 | 0.0083 | 31.6763
12.5 | 1.1611 | 0.04002 | 0.0094 | 29.013
13 | 1.1735 | 0.0442 | 0.0101 | 26.5498
13.5 | 1.1783 | 0.04932 | 0.0104 | 23.8909
14 | 1.1848 | 0.05452 | 0.0105 | 21.7315
14.5 | 1.1948 | 0.05971 | 0.01 | 20.01
15 | 1.2006 | 0.06561 | 0.0091 | 18.299
15.5 | 1.2048 | 0.07201 | 0.0074 | 16.731
16 | 1.1966 | 0.08012 | 0.0052 | 14.9351
16.5 | 1.1942 | 0.08824 | 0.002 | 13.5335
17 | 1.1854 | 0.09765 | -0.002 | 12.1393
17.5 | 1.1724 | 0.1082 | -0.0072 | 10.8355
18 | 1.1573 | 0.11962 | -0.0134 | 9.6748
18.5 | 1.1417 | 0.13161 | -0.0205 | 8.6749
19 | 1.1242 | 0.14433 | -0.0284 | 7.7891
19.5 | 1.1063 | 0.15752 | -0.0369 | 7.0232
20 | 1.078 | 0.17363 | -0.0476 | 6.2086

## 39. Re 750k Mach 0.50 (1)
BIGFOIL.COM POLAR EXPORT
NACA64-315 a=0.0
NACA64-315 a=0.0 |  |  |  | Cl Max: | 1.178 | at alpha= | 20 | deg
JavaFoil+Calcfoil stall+Eppler ext transition |  |  |  | L/D Max: | 99.153 | at alpha= | 5.5 | deg
Re: | 750000 |  |  | Cd Min: | 0.00735 | at alpha= | -2 | deg
Mach: | 0.5 |  |  | Cl=0 at alpha= | -1.4857 | deg
|  |  |  | @ Cl=0.1, Cd= | 0.007369
|  |  |  | @ Cl=0.4, Cd= | 0.0076171
|  |  |  | @ Cl=0.6, Cd= | 0.0080036
alpha (deg) | Cl | Cd | Cm | Cl/Cd
-20 | -1.024 | 0.20862 | 0 | -4.909
-19.5 | -0.997 | 0.2026 | -0.001 | -4.922
-19 | -0.97 | 0.19343 | -0.001 | -5.016
-18.5 | -0.944 | 0.1879 | -0.001 | -5.022
-18 | -0.916 | 0.19307 | -0.001 | -4.746
-17.5 | -0.887 | 0.18273 | -0.002 | -4.856
-17 | -0.86 | 0.17178 | -0.002 | -5.007
-16.5 | -0.833 | 0.16679 | -0.002 | -4.995
-16 | -0.806 | 0.16228 | -0.003 | -4.967
-15.5 | -0.779 | 0.16703 | -0.003 | -4.666
-15 | -0.75 | 0.15233 | -0.003 | -4.922
-14.5 | -0.722 | 0.14722 | -0.003 | -4.907
-14 | -0.695 | 0.14332 | -0.004 | -4.85
-13.5 | -0.668 | 0.14066 | -0.004 | -4.748
-13 | -0.641 | 0.13707 | -0.004 | -4.673
-12.5 | -0.612 | 0.13097 | -0.004 | -4.673
-12 | -0.584 | 0.12504 | -0.004 | -4.672
-11.5 | -0.557 | 0.11422 | -0.005 | -4.875
-11 | -0.529 | 0.11064 | -0.005 | -4.785
-10.5 | -0.502 | 0.10809 | -0.005 | -4.642
-10 | -0.474 | 0.10223 | -0.006 | -4.638
-9.5 | -0.446 | 0.10168 | -0.005 | -4.383
-9 | -0.418 | 0.09233 | -0.006 | -4.529
-8.5 | -0.391 | 0.08581 | -0.006 | -4.551
-8 | -0.53 | 0.06061 | -0.006 | -8.749
-7.5 | -0.557 | 0.05346 | -0.007 | -10.422
-7 | -0.544 | 0.04841 | -0.008 | -11.24
-6.5 | -0.515 | 0.04473 | -0.008 | -11.506
-6 | -0.581 | 0.01369 | -0.017 | -42.396
-5.5 | -0.529 | 0.01301 | -0.018 | -40.635
-5 | -0.471 | 0.01237 | -0.019 | -38.074
-4.5 | -0.412 | 0.01169 | -0.02 | -35.263
-4 | -0.347 | 0.01126 | -0.021 | -30.777
-3.5 | -0.279 | 0.01091 | -0.021 | -25.614
-3 | -0.211 | 0.01059 | -0.022 | -19.923
-2.5 | -0.142 | 0.01023 | -0.023 | -13.86
-2 | -0.072 | 0.00735 | -0.023 | -9.817
-1.5 | -0.002 | 0.00739 | -0.024 | -0.282
-1 | 0.068 | 0.00736 | -0.025 | 9.279
-0.5 | 0.139 | 0.00738 | -0.026 | 18.78
0 | 0.209 | 0.00744 | -0.026 | 28.089
0.5 | 0.279 | 0.00748 | -0.027 | 37.345
1 | 0.35 | 0.00756 | -0.028 | 46.254
1.5 | 0.42 | 0.00764 | -0.029 | 54.928
2 | 0.488 | 0.00778 | -0.029 | 62.748
2.5 | 0.558 | 0.00794 | -0.03 | 70.276
3 | 0.624 | 0.00804 | -0.031 | 77.612
3.5 | 0.69 | 0.00822 | -0.031 | 83.974
4 | 0.756 | 0.00847 | -0.032 | 89.211
4.5 | 0.82 | 0.00872 | -0.033 | 94.041
5 | 0.882 | 0.00902 | -0.033 | 97.823
5.5 | 0.942 | 0.0095 | -0.034 | 99.153
6 | 0.98 | 0.01786 | -0.034 | 54.911
6.5 | 1.033 | 0.01915 | -0.034 | 53.947
7 | 1.077 | 0.02069 | -0.035 | 52.084
7.5 | 1.113 | 0.02239 | -0.036 | 49.712
8 | 1.135 | 0.02445 | -0.036 | 46.417
8.5 | 1.135 | 0.02668 | -0.037 | 42.559
9 | 1.09 | 0.03019 | -0.037 | 36.109
9.5 | 0.606 | 0.07064 | -0.016 | 8.583
10 | 0.633 | 0.0966 | -0.015 | 6.549
10.5 | 0.66 | 0.10628 | -0.017 | 6.212
11 | 0.687 | 0.10923 | -0.017 | 6.291
11.5 | 0.715 | 0.11238 | -0.019 | 6.365
12 | 0.742 | 0.11869 | -0.02 | 6.253
12.5 | 0.769 | 0.12633 | -0.02 | 6.085
13 | 0.796 | 0.13268 | -0.021 | 6.001
13.5 | 0.824 | 0.13822 | -0.022 | 5.962
14 | 0.851 | 0.14582 | -0.023 | 5.833
14.5 | 0.878 | 0.14945 | -0.024 | 5.873
15 | 0.906 | 0.15901 | -0.025 | 5.696
15.5 | 0.932 | 0.16326 | -0.025 | 5.711
16 | 0.96 | 0.16877 | -0.026 | 5.686
16.5 | 0.988 | 0.17388 | -0.028 | 5.682
17 | 1.014 | 0.18327 | -0.028 | 5.534
17.5 | 1.041 | 0.18904 | -0.029 | 5.506
18 | 1.071 | 0.19278 | -0.031 | 5.558
18.5 | 1.096 | 0.1947 | -0.031 | 5.63
19 | 1.122 | 0.19967 | -0.031 | 5.621
19.5 | 1.149 | 0.2112 | -0.032 | 5.44
20 | 1.178 | 0.21432 | -0.033 | 5.497

## 40. Re 750k Mach 0.50 (2)
BIGFOIL.COM POLAR EXPORT
NACA64-315 a=0.0
NACA64-315 a=0.0 |  |  |  | Cl Max: | 1.0595 | at alpha= | 12 | deg
XFOIL ncrit=9 |  |  |  | L/D Max: | 101.701 | at alpha= | 5 | deg
Re: | 750000 |  |  | Cd Min: | 0.25077 | at alpha= | -19.5 | deg
Mach: | 0.5 |  |  | Cl=0 at alpha= | -1.5007 | deg
|  |  |  | @ Cl=0.1, Cd= | 0.0076228
|  |  |  | @ Cl=0.4, Cd= | 0.0078596
|  |  |  | @ Cl=0.6, Cd= | 0.0081532
alpha (deg) | Cl | Cd | Cm | Cl/Cd
-19.5 | -0.7259 | 0.25077 | 0.0578 | -2.8947
-19 | -0.7025 | 0.24308 | 0.0528 | -2.89
-18.5 | -0.6799 | 0.23475 | 0.0475 | -2.8963
-18 | -0.6617 | 0.22458 | 0.0409 | -2.9464
-17.5 | -0.639 | 0.21622 | 0.0364 | -2.9553
-17 | -0.6152 | 0.20914 | 0.032 | -2.9416
-16.5 | -0.5986 | 0.19906 | 0.0252 | -3.0071
-16 | -0.5834 | 0.18903 | 0.0191 | -3.0863
-15.5 | -0.5555 | 0.18283 | 0.0164 | -3.0383
-14.5 | -0.5286 | 0.16279 | 0.0035 | -3.2471
-14 | -0.4999 | 0.1573 | 0.0014 | -3.178
-13 | -0.4778 | 0.13547 | -0.0137 | -3.527
-12.5 | -0.459 | 0.13045 | -0.0141 | -3.5186
-12 | -0.4475 | 0.1225 | -0.0179 | -3.6531
-10.5 | -0.4649 | 0.08662 | -0.0378 | -5.3671
-10 | -0.4879 | 0.07091 | -0.0485 | -6.8806
-9.5 | -0.5266 | 0.05636 | -0.059 | -9.3435
-9 | -0.5642 | 0.04598 | -0.0643 | -12.2706
-8.5 | -0.5975 | 0.03805 | -0.0648 | -15.703
-8 | -0.6221 | 0.03186 | -0.0611 | -19.5261
-7.5 | -0.632 | 0.02722 | -0.0541 | -23.2182
-7 | -0.6146 | 0.02266 | -0.0491 | -27.1227
-6.5 | -0.5723 | 0.01944 | -0.0455 | -29.4393
-6 | -0.5197 | 0.01711 | -0.0426 | -30.3741
-5.5 | -0.4654 | 0.0154 | -0.0397 | -30.2208
-5 | -0.4116 | 0.01399 | -0.0368 | -29.421
-4.5 | -0.3603 | 0.01262 | -0.034 | -28.5499
-4 | -0.3017 | 0.0118 | -0.0322 | -25.5678
-3.5 | -0.241 | 0.01102 | -0.0308 | -21.8693
-3 | -0.1779 | 0.01044 | -0.03 | -17.0402
-2.5 | -0.1249 | 0.00882 | -0.0286 | -14.161
-2 | -0.068 | 0.00763 | -0.0276 | -8.9122
-1.5 | 0.0001 | 0.00758 | -0.0277 | 0.013193
-1 | 0.0686 | 0.0076 | -0.0279 | 9.0263
-0.5 | 0.1375 | 0.00765 | -0.0283 | 17.9739
0 | 0.2068 | 0.00768 | -0.0289 | 26.9271
0.5 | 0.2761 | 0.00772 | -0.0295 | 35.7642
1 | 0.3453 | 0.00782 | -0.0301 | 44.156
1.5 | 0.4143 | 0.00787 | -0.0306 | 52.6429
2 | 0.4832 | 0.00798 | -0.031 | 60.5514
2.5 | 0.5523 | 0.00807 | -0.0313 | 68.4387
3 | 0.6211 | 0.00819 | -0.0314 | 75.8364
3.5 | 0.6897 | 0.00833 | -0.0313 | 82.7971
4 | 0.7579 | 0.00843 | -0.031 | 89.9051
4.5 | 0.8257 | 0.00857 | -0.0304 | 96.3477
5 | 0.8909 | 0.00876 | -0.0291 | 101.7009
5.5 | 0.9463 | 0.00941 | -0.0264 | 100.5632
6 | 0.9746 | 0.0111 | -0.0203 | 87.8018
6.5 | 0.9717 | 0.01312 | -0.0099 | 74.0625
7 | 0.9653 | 0.01573 | -0.0009 | 61.3668
7.5 | 0.9829 | 0.0196 | 0.0007 | 50.148
8 | 0.9917 | 0.02336 | 0.0045 | 42.4529
8.5 | 1.006 | 0.02707 | 0.0076 | 37.1629
9 | 1.0193 | 0.03105 | 0.0103 | 32.8277
9.5 | 1.029 | 0.03552 | 0.0127 | 28.9696
10 | 1.0392 | 0.04031 | 0.0145 | 25.7802
10.5 | 1.043 | 0.04587 | 0.0158 | 22.7382
11 | 1.0527 | 0.05127 | 0.0169 | 20.5325
11.5 | 1.0594 | 0.05727 | 0.0174 | 18.4983
12 | 1.0595 | 0.06437 | 0.0168 | 16.4595
12.5 | 1.0513 | 0.07289 | 0.0149 | 14.4231
13 | 1.0361 | 0.08305 | 0.0112 | 12.4756
13.5 | 1.013 | 0.09508 | 0.0053 | 10.6542
14 | 0.9864 | 0.10859 | -0.0025 | 9.0837
14.5 | 0.9589 | 0.12323 | -0.0117 | 7.7814
15 | 0.9298 | 0.13927 | -0.0221 | 6.6762
15.5 | 0.9062 | 0.15531 | -0.0325 | 5.8348
16 | 0.8914 | 0.17041 | -0.0421 | 5.2309
16.5 | 0.8675 | 0.19039 | -0.0536 | 4.5564
17 | 0.8716 | 0.20349 | -0.0611 | 4.2833

## 41. Re 1M Mach 0.00 (1)
BIGFOIL.COM POLAR EXPORT
NACA64-315 a=0.0
NACA64-315 a=0.0 |  |  |  | Cl Max: | 1.338 | at alpha= | 13 | deg
JavaFoil+Calcfoil stall+Eppler ext transition |  |  |  | L/D Max: | 117.755 | at alpha= | 6.5 | deg
Re: | 1000000 |  |  | Cd Min: | 0.00653 | at alpha= | -2 | deg
Mach: | 0 |  |  | Cl=0 at alpha= | -1.4836 | deg
|  |  |  | @ Cl=0.1, Cd= | 0.0065367
|  |  |  | @ Cl=0.4, Cd= | 0.0066844
|  |  |  | @ Cl=0.6, Cd= | 0.0069013
alpha (deg) | Cl | Cd | Cm | Cl/Cd
-19.5 | -0.727 | 0.18291 | 0 | -3.977
-19 | -0.75 | 0.17504 | -0.001 | -4.286
-18.5 | -0.772 | 0.16763 | -0.001 | -4.606
-18 | -0.793 | 0.15614 | -0.001 | -5.08
-17.5 | -0.813 | 0.1495 | -0.001 | -5.439
-17 | -0.831 | 0.13942 | -0.002 | -5.964
-16.5 | -0.848 | 0.13243 | -0.002 | -6.406
-16 | -0.861 | 0.12395 | -0.002 | -6.948
-15.5 | -0.868 | 0.11683 | -0.002 | -7.43
-15 | -0.873 | 0.11167 | -0.002 | -7.821
-14.5 | -0.876 | 0.10375 | -0.003 | -8.447
-14 | -0.876 | 0.09875 | -0.003 | -8.866
-13.5 | -0.873 | 0.09332 | -0.003 | -9.35
-13 | -0.865 | 0.08784 | -0.003 | -9.849
-12.5 | -0.855 | 0.0827 | -0.004 | -10.34
-12 | -0.841 | 0.07773 | -0.004 | -10.817
-11.5 | -0.825 | 0.07227 | -0.005 | -11.409
-11 | -0.803 | 0.06828 | -0.005 | -11.759
-10.5 | -0.782 | 0.06309 | -0.006 | -12.389
-10 | -0.757 | 0.05708 | -0.006 | -13.268
-9.5 | -0.866 | 0.01453 | -0.011 | -59.579
-9 | -0.828 | 0.01377 | -0.012 | -60.096
-8.5 | -0.785 | 0.01315 | -0.012 | -59.705
-8 | -0.739 | 0.01258 | -0.013 | -58.768
-7.5 | -0.693 | 0.01184 | -0.013 | -58.524
-7 | -0.643 | 0.01153 | -0.014 | -55.753
-6.5 | -0.589 | 0.01113 | -0.015 | -52.935
-6 | -0.534 | 0.0108 | -0.015 | -49.442
-5.5 | -0.477 | 0.01034 | -0.016 | -46.146
-5 | -0.42 | 0.01003 | -0.017 | -41.863
-4.5 | -0.362 | 0.00978 | -0.017 | -37.01
-4 | -0.303 | 0.00956 | -0.018 | -31.681
-3.5 | -0.243 | 0.00941 | -0.018 | -25.866
-3 | -0.183 | 0.00922 | -0.019 | -19.896
-2.5 | -0.123 | 0.00905 | -0.02 | -13.602
-2 | -0.063 | 0.00653 | -0.02 | -9.571
-1.5 | -0.002 | 0.00654 | -0.021 | -0.276
-1 | 0.059 | 0.00653 | -0.022 | 9.054
-0.5 | 0.12 | 0.00654 | -0.022 | 18.355
0 | 0.181 | 0.00656 | -0.023 | 27.606
0.5 | 0.242 | 0.00657 | -0.023 | 36.824
1 | 0.303 | 0.00658 | -0.024 | 46
1.5 | 0.364 | 0.00666 | -0.025 | 54.635
2 | 0.423 | 0.0067 | -0.025 | 63.188
2.5 | 0.484 | 0.00672 | -0.026 | 71.966
3 | 0.544 | 0.00678 | -0.027 | 80.238
3.5 | 0.604 | 0.00691 | -0.027 | 87.499
4 | 0.664 | 0.00696 | -0.028 | 95.385
4.5 | 0.723 | 0.00707 | -0.029 | 102.298
5 | 0.782 | 0.00722 | -0.029 | 108.208
5.5 | 0.839 | 0.00738 | -0.03 | 113.765
6 | 0.896 | 0.00769 | -0.031 | 116.48
6.5 | 0.952 | 0.00809 | -0.031 | 117.755
7 | 0.979 | 0.0144 | -0.031 | 67.972
7.5 | 1.027 | 0.01523 | -0.032 | 67.435
8 | 1.073 | 0.01602 | -0.032 | 66.971
8.5 | 1.116 | 0.01695 | -0.033 | 65.865
9 | 1.157 | 0.01796 | -0.033 | 64.446
9.5 | 1.195 | 0.01909 | -0.034 | 62.625
10 | 1.231 | 0.02025 | -0.034 | 60.763
10.5 | 1.261 | 0.02158 | -0.035 | 58.423
11 | 1.286 | 0.02296 | -0.035 | 55.997
11.5 | 1.306 | 0.02459 | -0.036 | 53.11
12 | 1.321 | 0.02638 | -0.036 | 50.089
12.5 | 1.332 | 0.02817 | -0.036 | 47.284
13 | 1.338 | 0.03033 | -0.037 | 44.11
13.5 | 1.336 | 0.03264 | -0.037 | 40.929
14 | 1.326 | 0.03559 | -0.038 | 37.263
14.5 | 1.309 | 0.03924 | -0.038 | 33.37
15 | 1.285 | 0.04438 | -0.038 | 28.952
15.5 | 1.261 | 0.04829 | -0.038 | 26.115
16 | 1.203 | 0.0655 | -0.037 | 18.371
16.5 | 1.137 | 0.08891 | -0.034 | 12.79
17 | 1.072 | 0.11763 | -0.029 | 9.116
17.5 | 1.03 | 0.13561 | -0.026 | 7.597
18 | 1 | 0.14376 | -0.026 | 6.954

## 42. Re 1M Mach 0.00 (2)
BIGFOIL.COM POLAR EXPORT
NACA64-315 a=0.0
NACA64-315 a=0.0 |  |  |  | Cl Max: | 1.3288 | at alpha= | 17 | deg
XFOIL ncrit=9 |  |  |  | L/D Max: | 111.75 | at alpha= | 5.5 | deg
Re: | 1000000 |  |  | Cd Min: | 0.11577 | at alpha= | 20 | deg
Mach: | 0 |  |  | Cl=0 at alpha= | -1.4896 | deg
|  |  |  | @ Cl=0.1, Cd= | 0.0062925
|  |  |  | @ Cl=0.4, Cd= | 0.0064257
|  |  |  | @ Cl=0.6, Cd= | 0.0066384
alpha (deg) | Cl | Cd | Cm | Cl/Cd
-17 | -1.0436 | 0.06968 | -0.0396 | -14.977
-16.5 | -1.058 | 0.0607 | -0.0446 | -17.43
-16 | -1.0612 | 0.05421 | -0.0478 | -19.5757
-15.5 | -1.0732 | 0.04728 | -0.0502 | -22.6988
-15 | -1.0656 | 0.04328 | -0.0512 | -24.6211
-14.5 | -1.0638 | 0.03892 | -0.0513 | -27.333
-14 | -1.0601 | 0.03506 | -0.0503 | -30.2367
-13.5 | -1.0531 | 0.03165 | -0.0485 | -33.2733
-13 | -1.0327 | 0.03039 | -0.0466 | -33.9816
-12.5 | -1.0185 | 0.0265 | -0.0448 | -38.434
-12 | -1.0057 | 0.02503 | -0.0394 | -40.1798
-11.5 | -0.9801 | 0.02382 | -0.0357 | -41.1461
-11 | -0.9456 | 0.02253 | -0.0334 | -41.9707
-10.5 | -0.9067 | 0.0212 | -0.0316 | -42.7689
-10 | -0.8649 | 0.01983 | -0.0301 | -43.6157
-9.5 | -0.8203 | 0.01869 | -0.0289 | -43.8898
-9 | -0.7774 | 0.01689 | -0.0276 | -46.0272
-8.5 | -0.7334 | 0.01554 | -0.0263 | -47.1943
-8 | -0.686 | 0.01463 | -0.0254 | -46.89
-7 | -0.5876 | 0.01304 | -0.0239 | -45.0613
-6.5 | -0.5357 | 0.01247 | -0.0236 | -42.9591
-6 | -0.4877 | 0.01141 | -0.0227 | -42.7432
-5.5 | -0.4346 | 0.0109 | -0.0225 | -39.8716
-5 | -0.3802 | 0.01048 | -0.0225 | -36.2786
-4.5 | -0.3265 | 0.00991 | -0.0224 | -32.9465
-4 | -0.2713 | 0.00953 | -0.0225 | -28.468
-3.5 | -0.2165 | 0.00906 | -0.0226 | -23.8962
-3 | -0.1655 | 0.00794 | -0.0225 | -20.8438
-2.5 | -0.1164 | 0.00658 | -0.0223 | -17.69
-2 | -0.0589 | 0.00641 | -0.0227 | -9.1888
-1.5 | -0.0012 | 0.00635 | -0.0232 | -0.18898
-1 | 0.0566 | 0.0063 | -0.0236 | 8.9841
-0.5 | 0.1147 | 0.00629 | -0.0241 | 18.2353
0 | 0.1732 | 0.0063 | -0.0248 | 27.4921
0.5 | 0.2317 | 0.00634 | -0.0254 | 36.5457
1 | 0.29 | 0.00636 | -0.026 | 45.5975
1.5 | 0.3482 | 0.00639 | -0.0266 | 54.4914
2 | 0.4062 | 0.00643 | -0.0272 | 63.1726
2.5 | 0.4643 | 0.00648 | -0.0277 | 71.6512
3 | 0.5218 | 0.00657 | -0.0282 | 79.4216
3.5 | 0.5797 | 0.00661 | -0.0288 | 87.7005
4 | 0.6369 | 0.00669 | -0.0292 | 95.2018
4.5 | 0.6938 | 0.0068 | -0.0296 | 102.0294
5 | 0.7497 | 0.00695 | -0.0298 | 107.8705
5.5 | 0.8046 | 0.0072 | -0.0299 | 111.75
6 | 0.8554 | 0.00776 | -0.0295 | 110.232
6.5 | 0.898 | 0.00891 | -0.028 | 100.7856
7 | 0.9366 | 0.01018 | -0.0258 | 92.0039
8 | 1.0118 | 0.01247 | -0.0213 | 81.1387
8.5 | 1.0501 | 0.01377 | -0.0198 | 76.26
9 | 1.0775 | 0.01491 | -0.0161 | 72.2669
9.5 | 1.1026 | 0.01604 | -0.0123 | 68.7406
10 | 1.1254 | 0.01755 | -0.0089 | 64.1254
10.5 | 1.1515 | 0.01909 | -0.0063 | 60.3195
11 | 1.1672 | 0.02144 | -0.0033 | 54.4403
11.5 | 1.1939 | 0.02325 | -0.0015 | 51.3505
12 | 1.2158 | 0.0255 | 0.0003 | 47.6784
12.5 | 1.228 | 0.02862 | 0.0023 | 42.9071
13 | 1.2427 | 0.03172 | 0.0038 | 39.1772
13.5 | 1.2609 | 0.03465 | 0.0048 | 36.3896
14 | 1.2773 | 0.03786 | 0.0056 | 33.7375
14.5 | 1.2883 | 0.04178 | 0.0061 | 30.8353
15 | 1.287 | 0.04718 | 0.0064 | 27.2785
15.5 | 1.3017 | 0.05119 | 0.0062 | 25.4288
16 | 1.3119 | 0.05586 | 0.0056 | 23.4855
16.5 | 1.3204 | 0.06093 | 0.0046 | 21.6708
17 | 1.3288 | 0.06623 | 0.0033 | 20.0634
17.5 | 1.3234 | 0.07354 | 0.0012 | 17.9956
18 | 1.3111 | 0.08211 | -0.0016 | 15.9676
18.5 | 1.3129 | 0.08919 | -0.0044 | 14.7203
19 | 1.3092 | 0.09731 | -0.0079 | 13.4539
19.5 | 1.303 | 0.10613 | -0.0121 | 12.2774
20 | 1.2936 | 0.11577 | -0.017 | 11.1739

## 43. Re 1M Mach 0.10 (1)
BIGFOIL.COM POLAR EXPORT
NACA64-315 a=0.0
NACA64-315 a=0.0 |  |  |  | Cl Max: | 1.329 | at alpha= | 13 | deg
JavaFoil+Calcfoil stall+Eppler ext transition |  |  |  | L/D Max: | 129.271 | at alpha= | 6.5 | deg
Re: | 1000000 |  |  | Cd Min: | 0.00653 | at alpha= | -2 | deg
Mach: | 0.1 |  |  | Cl=0 at alpha= | -1.4836 | deg
|  |  |  | @ Cl=0.1, Cd= | 0.0065368
|  |  |  | @ Cl=0.4, Cd= | 0.0066733
|  |  |  | @ Cl=0.6, Cd= | 0.0068907
alpha (deg) | Cl | Cd | Cm | Cl/Cd
-14.5 | -0.859 | 0.10649 | -0.003 | -8.069
-14 | -0.861 | 0.09953 | -0.003 | -8.654
-13.5 | -0.861 | 0.09485 | -0.003 | -9.079
-13 | -0.856 | 0.08907 | -0.003 | -9.613
-12.5 | -0.848 | 0.08325 | -0.004 | -10.19
-12 | -0.836 | 0.07817 | -0.004 | -10.694
-11.5 | -0.821 | 0.07315 | -0.004 | -11.224
-11 | -0.801 | 0.06911 | -0.005 | -11.586
-10.5 | -0.779 | 0.0643 | -0.005 | -12.117
-10 | -0.753 | 0.05935 | -0.006 | -12.69
-9.5 | -0.866 | 0.01479 | -0.011 | -58.557
-9 | -0.828 | 0.01393 | -0.012 | -59.465
-8.5 | -0.786 | 0.01325 | -0.012 | -59.353
-8 | -0.741 | 0.01267 | -0.013 | -58.505
-7.5 | -0.694 | 0.01146 | -0.014 | -60.537
-7 | -0.645 | 0.01167 | -0.014 | -55.271
-6.5 | -0.591 | 0.01115 | -0.015 | -53.044
-6 | -0.536 | 0.01081 | -0.015 | -49.566
-5.5 | -0.48 | 0.01045 | -0.016 | -45.888
-5 | -0.422 | 0.01006 | -0.017 | -41.931
-4.5 | -0.363 | 0.0098 | -0.017 | -37.084
-4 | -0.304 | 0.00963 | -0.018 | -31.613
-3.5 | -0.245 | 0.00942 | -0.018 | -25.966
-3 | -0.184 | 0.00925 | -0.019 | -19.927
-2.5 | -0.124 | 0.00905 | -0.02 | -13.667
-2 | -0.063 | 0.00653 | -0.02 | -9.622
-1.5 | -0.002 | 0.00654 | -0.021 | -0.277
-1 | 0.059 | 0.00655 | -0.022 | 9.076
-0.5 | 0.121 | 0.00653 | -0.022 | 18.467
0 | 0.182 | 0.00657 | -0.023 | 27.681
0.5 | 0.243 | 0.0066 | -0.024 | 36.815
1 | 0.304 | 0.00662 | -0.024 | 45.964
1.5 | 0.365 | 0.00665 | -0.025 | 54.936
2 | 0.425 | 0.00669 | -0.026 | 63.554
2.5 | 0.486 | 0.00672 | -0.026 | 72.341
3 | 0.547 | 0.00682 | -0.027 | 80.223
3.5 | 0.607 | 0.0069 | -0.028 | 87.973
4 | 0.667 | 0.00702 | -0.028 | 95.094
4.5 | 0.727 | 0.00714 | -0.029 | 101.798
5 | 0.785 | 0.00731 | -0.029 | 107.522
5.5 | 0.843 | 0.00746 | -0.03 | 113.092
6 | 0.9 | 0.00771 | -0.031 | 116.843
6.5 | 0.953 | 0.00737 | -0.031 | 129.271
7 | 0.983 | 0.01453 | -0.031 | 67.65
7.5 | 1.031 | 0.01542 | -0.032 | 66.835
8 | 1.077 | 0.01621 | -0.032 | 66.396
8.5 | 1.12 | 0.01714 | -0.033 | 65.346
9 | 1.16 | 0.01823 | -0.033 | 63.638
9.5 | 1.198 | 0.01933 | -0.034 | 61.967
10 | 1.232 | 0.0206 | -0.034 | 59.836
10.5 | 1.262 | 0.0219 | -0.035 | 57.625
11 | 1.285 | 0.02333 | -0.035 | 55.103
11.5 | 1.304 | 0.02503 | -0.036 | 52.101
12 | 1.317 | 0.02686 | -0.036 | 49.042
12.5 | 1.326 | 0.02874 | -0.037 | 46.129
13 | 1.329 | 0.03102 | -0.037 | 42.842
13.5 | 1.324 | 0.03345 | -0.037 | 39.57
14 | 1.31 | 0.03659 | -0.038 | 35.787
14.5 | 1.287 | 0.04116 | -0.038 | 31.262
15 | 1.257 | 0.04708 | -0.038 | 26.69
15.5 | 1.21 | 0.05836 | -0.037 | 20.727
16 | 1.096 | 0.10481 | -0.03 | 10.453
16.5 | 1.065 | 0.11321 | -0.029 | 9.403
17 | 1.023 | 0.12812 | -0.027 | 7.983
17.5 | 0.985 | 0.14164 | -0.025 | 6.953
18 | 0.95 | 0.15089 | -0.024 | 6.294

## 44. Re 1M Mach 0.10 (2)
BIGFOIL.COM POLAR EXPORT
NACA64-315 a=0.0
NACA64-315 a=0.0 |  |  |  | Cl Max: | 1.3148 | at alpha= | 17 | deg
XFOIL ncrit=9 |  |  |  | L/D Max: | 111.823 | at alpha= | 5.5 | deg
Re: | 1000000 |  |  | Cd Min: | 0.20486 | at alpha= | -18.5 | deg
Mach: | 0.1 |  |  | Cl=0 at alpha= | -1.4905 | deg
|  |  |  | @ Cl=0.1, Cd= | 0.0063127
|  |  |  | @ Cl=0.4, Cd= | 0.006451
|  |  |  | @ Cl=0.6, Cd= | 0.0066532
alpha (deg) | Cl | Cd | Cm | Cl/Cd
-18.5 | -0.6443 | 0.20486 | 0.0335 | -3.1451
-18 | -0.6261 | 0.19918 | 0.0303 | -3.1434
-17.5 | -0.6102 | 0.19246 | 0.0261 | -3.1705
-16 | -0.965 | 0.06909 | -0.041 | -13.9673
-15.5 | -1.022 | 0.05446 | -0.0488 | -18.7661
-15 | -1.0163 | 0.04967 | -0.0509 | -20.461
-14.5 | -1.0253 | 0.0436 | -0.0523 | -23.5161
-14 | -1.0304 | 0.03851 | -0.0523 | -26.7567
-13.5 | -1.0327 | 0.03403 | -0.051 | -30.3468
-13 | -1.0158 | 0.03216 | -0.0493 | -31.5858
-12.5 | -0.9978 | 0.02953 | -0.0481 | -33.7894
-12 | -0.9983 | 0.02603 | -0.0423 | -38.3519
-11.5 | -0.9783 | 0.02473 | -0.0377 | -39.5592
-11 | -0.9461 | 0.02327 | -0.0351 | -40.6575
-10.5 | -0.9084 | 0.02188 | -0.033 | -41.5174
-10 | -0.8675 | 0.02035 | -0.0313 | -42.629
-9.5 | -0.8234 | 0.01905 | -0.03 | -43.2231
-9 | -0.7783 | 0.01764 | -0.0287 | -44.1213
-8.5 | -0.736 | 0.01581 | -0.0272 | -46.5528
-8 | -0.6886 | 0.01484 | -0.0262 | -46.4016
-7.5 | -0.64 | 0.01397 | -0.0253 | -45.8125
-7 | -0.5902 | 0.01317 | -0.0245 | -44.814
-6.5 | -0.5383 | 0.01255 | -0.024 | -42.8924
-6 | -0.49 | 0.0115 | -0.0231 | -42.6087
-5.5 | -0.4368 | 0.01096 | -0.0229 | -39.854
-5 | -0.3822 | 0.01053 | -0.0228 | -36.2963
-4.5 | -0.3282 | 0.00995 | -0.0226 | -32.9849
-4 | -0.2726 | 0.00957 | -0.0227 | -28.4848
-3.5 | -0.2175 | 0.00911 | -0.0228 | -23.8749
-3 | -0.1657 | 0.00806 | -0.0227 | -20.5583
-2.5 | -0.117 | 0.0066 | -0.0224 | -17.7273
-2 | -0.0593 | 0.00643 | -0.0229 | -9.2224
-1.5 | -0.0011 | 0.00637 | -0.0233 | -0.17268
-1 | 0.057 | 0.00632 | -0.0238 | 9.019
-0.5 | 0.1155 | 0.00631 | -0.0243 | 18.3043
0 | 0.1744 | 0.00632 | -0.0249 | 27.5949
0.5 | 0.2332 | 0.00636 | -0.0256 | 36.6667
1 | 0.2918 | 0.00638 | -0.0261 | 45.7367
1.5 | 0.3504 | 0.0064 | -0.0267 | 54.75
2 | 0.4087 | 0.00646 | -0.0273 | 63.2663
2.5 | 0.4672 | 0.0065 | -0.0279 | 71.8769
3.5 | 0.5833 | 0.00663 | -0.0289 | 87.9789
4 | 0.6409 | 0.00671 | -0.0293 | 95.5142
4.5 | 0.6983 | 0.00682 | -0.0297 | 102.39
5 | 0.7544 | 0.00699 | -0.0299 | 107.9256
5.5 | 0.8096 | 0.00724 | -0.0299 | 111.8232
6 | 0.8603 | 0.00785 | -0.0294 | 109.5924
6.5 | 0.9026 | 0.00904 | -0.0278 | 99.8451
7 | 0.9407 | 0.01033 | -0.0255 | 91.0649
8 | 1.0157 | 0.0127 | -0.0208 | 79.9764
8.5 | 1.0516 | 0.01399 | -0.0188 | 75.168
9 | 1.0751 | 0.01518 | -0.0143 | 70.8235
9.5 | 1.1013 | 0.01638 | -0.0109 | 67.2344
10 | 1.1247 | 0.01796 | -0.0076 | 62.6225
10.5 | 1.1499 | 0.01963 | -0.0051 | 58.5787
11 | 1.1662 | 0.02206 | -0.0021 | 52.8649
11.5 | 1.1918 | 0.02402 | -0.0003 | 49.617
12 | 1.2125 | 0.02644 | 0.0015 | 45.8585
12.5 | 1.2204 | 0.03001 | 0.0036 | 40.6664
13 | 1.2386 | 0.03294 | 0.0049 | 37.6017
13.5 | 1.2554 | 0.03609 | 0.0058 | 34.7853
14 | 1.271 | 0.03951 | 0.0065 | 32.1691
14.5 | 1.2777 | 0.04402 | 0.007 | 29.0254
15 | 1.2809 | 0.04914 | 0.0071 | 26.0663
15.5 | 1.2936 | 0.05351 | 0.0067 | 24.1749
16 | 1.3022 | 0.05853 | 0.006 | 22.2484
16.5 | 1.3099 | 0.06389 | 0.0048 | 20.5024
17 | 1.3148 | 0.06981 | 0.0032 | 18.834
17.5 | 1.3035 | 0.07816 | 0.0007 | 16.6773
18 | 1.2985 | 0.08602 | -0.0022 | 15.0953
18.5 | 1.2972 | 0.0938 | -0.0054 | 13.8294
19 | 1.2909 | 0.10259 | -0.0094 | 12.5831
19.5 | 1.2826 | 0.11207 | -0.0142 | 11.4446
20 | 1.2716 | 0.12221 | -0.0196 | 10.405

## 45. Re 1M Mach 0.25 (1)
BIGFOIL.COM POLAR EXPORT
NACA64-315 a=0.0
NACA64-315 a=0.0 |  |  |  | Cl Max: | 1.28 | at alpha= | 11.5 | deg
JavaFoil+Calcfoil stall+Eppler ext transition |  |  |  | L/D Max: | 124.893 | at alpha= | 6 | deg
Re: | 1000000 |  |  | Cd Min: | 0.0066 | at alpha= | -1 | deg
Mach: | 0.25 |  |  | Cl=0 at alpha= | -1.4841 | deg
|  |  |  | @ Cl=0.1, Cd= | 0.0066
|  |  |  | @ Cl=0.4, Cd= | 0.0067454
|  |  |  | @ Cl=0.6, Cd= | 0.0069774
alpha (deg) | Cl | Cd | Cm | Cl/Cd
-14 | -0.74 | 0.10759 | -0.003 | -6.875
-13.5 | -0.762 | 0.09971 | -0.003 | -7.642
-13 | -0.778 | 0.09444 | -0.003 | -8.243
-12.5 | -0.789 | 0.08718 | -0.004 | -9.05
-12 | -0.793 | 0.08268 | -0.004 | -9.59
-11.5 | -0.791 | 0.07683 | -0.004 | -10.292
-11 | -0.782 | 0.07191 | -0.005 | -10.872
-10.5 | -0.768 | 0.06691 | -0.005 | -11.476
-10 | -0.746 | 0.06283 | -0.005 | -11.873
-9.5 | -0.718 | 0.05863 | -0.006 | -12.248
-9 | -0.817 | 0.01587 | -0.012 | -51.475
-8.5 | -0.791 | 0.01386 | -0.012 | -57.093
-8 | -0.749 | 0.01327 | -0.013 | -56.411
-7.5 | -0.703 | 0.01269 | -0.014 | -55.35
-7 | -0.654 | 0.01144 | -0.014 | -57.149
-6.5 | -0.604 | 0.01158 | -0.015 | -52.141
-6 | -0.548 | 0.01114 | -0.016 | -49.222
-5.5 | -0.491 | 0.01069 | -0.016 | -45.957
-5 | -0.433 | 0.01035 | -0.017 | -41.789
-4.5 | -0.373 | 0.01004 | -0.018 | -37.147
-4 | -0.312 | 0.00978 | -0.018 | -31.94
-3.5 | -0.251 | 0.00957 | -0.019 | -26.247
-3 | -0.189 | 0.00935 | -0.02 | -20.252
-2.5 | -0.127 | 0.00917 | -0.02 | -13.859
-2 | -0.065 | 0.00662 | -0.021 | -9.749
-1.5 | -0.002 | 0.00661 | -0.022 | -0.282
-1 | 0.061 | 0.0066 | -0.022 | 9.256
-0.5 | 0.124 | 0.0066 | -0.023 | 18.771
0 | 0.187 | 0.00662 | -0.024 | 28.244
0.5 | 0.25 | 0.00667 | -0.024 | 37.449
1 | 0.313 | 0.00669 | -0.025 | 46.744
1.5 | 0.376 | 0.00671 | -0.026 | 55.993
2 | 0.437 | 0.0068 | -0.026 | 64.282
2.5 | 0.5 | 0.00687 | -0.027 | 72.669
3 | 0.562 | 0.00691 | -0.028 | 81.37
3.5 | 0.624 | 0.00702 | -0.028 | 88.922
4 | 0.686 | 0.00711 | -0.029 | 96.386
4.5 | 0.746 | 0.00728 | -0.03 | 102.592
5 | 0.806 | 0.00742 | -0.03 | 108.632
5.5 | 0.866 | 0.00763 | -0.031 | 113.446
6 | 0.92 | 0.00737 | -0.031 | 124.893
6.5 | 0.953 | 0.01444 | -0.031 | 66.007
7 | 1.003 | 0.01533 | -0.032 | 65.431
7.5 | 1.051 | 0.0163 | -0.032 | 64.446
8 | 1.096 | 0.01723 | -0.033 | 63.584
8.5 | 1.137 | 0.01829 | -0.033 | 62.164
9 | 1.175 | 0.01948 | -0.034 | 60.336
9.5 | 1.209 | 0.02085 | -0.035 | 57.989
10 | 1.238 | 0.02231 | -0.035 | 55.496
10.5 | 1.26 | 0.02403 | -0.035 | 52.44
11 | 1.274 | 0.02575 | -0.036 | 49.463
11.5 | 1.28 | 0.02777 | -0.036 | 46.092
12 | 1.278 | 0.0301 | -0.037 | 42.442
12.5 | 1.267 | 0.03272 | -0.037 | 38.727
13 | 1.247 | 0.03604 | -0.037 | 34.606
13.5 | 1.209 | 0.04148 | -0.037 | 29.14
14 | 1.142 | 0.05306 | -0.036 | 21.532
14.5 | 0.994 | 0.10533 | -0.025 | 9.434
15 | 0.94 | 0.11598 | -0.023 | 8.102
15.5 | 0.881 | 0.12706 | -0.021 | 6.933
16 | 0.819 | 0.13953 | -0.021 | 5.867
16.5 | 0.751 | 0.14824 | -0.02 | 5.068

## 46. Re 1M Mach 0.25 (2)
BIGFOIL.COM POLAR EXPORT
NACA64-315 a=0.0
NACA64-315 a=0.0 |  |  |  | Cl Max: | 1.2442 | at alpha= | 16 | deg
XFOIL ncrit=9 |  |  |  | L/D Max: | 112.129 | at alpha= | 5.5 | deg
Re: | 1000000 |  |  | Cd Min: | 0.17078 | at alpha= | -16 | deg
Mach: | 0.25 |  |  | Cl=0 at alpha= | -1.4933 | deg
|  |  |  | @ Cl=0.1, Cd= | 0.00642
|  |  |  | @ Cl=0.4, Cd= | 0.0065597
|  |  |  | @ Cl=0.6, Cd= | 0.0068043
alpha (deg) | Cl | Cd | Cm | Cl/Cd
-16 | -0.5757 | 0.17078 | 0.0138 | -3.371
-15.5 | -0.5591 | 0.1642 | 0.01 | -3.405
-14.5 | -0.5505 | 0.14294 | -0.001 | -3.8513
-14 | -0.5317 | 0.13777 | -0.0044 | -3.8593
-13.5 | -0.785 | 0.06602 | -0.0454 | -11.8903
-13 | -0.834 | 0.05265 | -0.0535 | -15.8405
-12.5 | -0.8684 | 0.04348 | -0.0566 | -19.9724
-12 | -0.9017 | 0.03535 | -0.0575 | -25.5078
-11 | -0.906 | 0.02925 | -0.0483 | -30.9744
-10.5 | -0.8967 | 0.02681 | -0.0427 | -33.4465
-10 | -0.8688 | 0.02456 | -0.0393 | -35.3746
-9 | -0.7914 | 0.02007 | -0.0344 | -39.432
-8.5 | -0.7481 | 0.01769 | -0.0325 | -42.2894
-8 | -0.7015 | 0.01621 | -0.0308 | -43.2758
-7.5 | -0.6526 | 0.01505 | -0.0294 | -43.3621
-7 | -0.6028 | 0.01402 | -0.028 | -42.9957
-6.5 | -0.5516 | 0.01315 | -0.0269 | -41.9468
-6 | -0.5014 | 0.01211 | -0.0257 | -41.4038
-5.5 | -0.4483 | 0.01134 | -0.0249 | -39.5326
-5 | -0.3928 | 0.0108 | -0.0245 | -36.3704
-4 | -0.2799 | 0.00981 | -0.0241 | -28.5321
-3.5 | -0.2227 | 0.00936 | -0.024 | -23.7927
-3 | -0.1678 | 0.0086 | -0.0239 | -19.5116
-2.5 | -0.1201 | 0.00672 | -0.0234 | -17.872
-2 | -0.061 | 0.00655 | -0.0237 | -9.313
-1.5 | -0.0008 | 0.00644 | -0.0241 | -0.12422
-1 | 0.0592 | 0.00642 | -0.0245 | 9.2212
-0.5 | 0.1199 | 0.00642 | -0.0251 | 18.676
0 | 0.1804 | 0.00645 | -0.0257 | 27.969
0.5 | 0.2413 | 0.00644 | -0.0263 | 37.4689
1 | 0.3017 | 0.0065 | -0.0269 | 46.4154
1.5 | 0.3625 | 0.00651 | -0.0275 | 55.6836
2 | 0.4228 | 0.00659 | -0.0281 | 64.1578
2.5 | 0.4834 | 0.00663 | -0.0287 | 72.911
3 | 0.5435 | 0.00671 | -0.0291 | 80.9985
3.5 | 0.6034 | 0.00681 | -0.0295 | 88.605
4 | 0.6632 | 0.00688 | -0.0299 | 96.3953
4.5 | 0.7229 | 0.00698 | -0.0302 | 103.5673
5 | 0.7812 | 0.00715 | -0.0303 | 109.2587
5.5 | 0.8376 | 0.00747 | -0.03 | 112.1285
6 | 0.8857 | 0.00842 | -0.0288 | 105.19
6.5 | 0.927 | 0.00974 | -0.0265 | 95.1745
7.5 | 0.9901 | 0.01235 | -0.0186 | 80.17
8 | 1.0279 | 0.01379 | -0.0165 | 74.5395
8.5 | 1.0477 | 0.01517 | -0.0113 | 69.0639
9 | 1.0715 | 0.01676 | -0.0075 | 63.932
9.5 | 1.0925 | 0.01878 | -0.0041 | 58.1736
10 | 1.1193 | 0.02067 | -0.0016 | 54.1509
10.5 | 1.1373 | 0.02328 | 0.0012 | 48.8531
11 | 1.1559 | 0.02606 | 0.0035 | 44.3553
11.5 | 1.1766 | 0.02884 | 0.0054 | 40.7975
12 | 1.1887 | 0.03242 | 0.0072 | 36.6656
12.5 | 1.1948 | 0.03669 | 0.0088 | 32.5647
13 | 1.2103 | 0.04045 | 0.0097 | 29.9209
13.5 | 1.223 | 0.04471 | 0.0102 | 27.3541
14 | 1.2322 | 0.04949 | 0.0104 | 24.898
14.5 | 1.2309 | 0.05563 | 0.01 | 22.1266
15 | 1.2383 | 0.0612 | 0.0093 | 20.2337
15.5 | 1.2432 | 0.06735 | 0.008 | 18.4588
16 | 1.2442 | 0.07429 | 0.0061 | 16.7479
16.5 | 1.2428 | 0.08189 | 0.0034 | 15.1765
17 | 1.227 | 0.09181 | -0.0005 | 13.3646
17.5 | 1.2183 | 0.10133 | -0.0048 | 12.0231
18 | 1.2072 | 0.1117 | -0.01 | 10.8075
18.5 | 1.1928 | 0.123 | -0.0162 | 9.6976
19 | 1.1756 | 0.13519 | -0.0234 | 8.6959
19.5 | 1.1576 | 0.1479 | -0.0312 | 7.8269
20 | 1.1385 | 0.16124 | -0.0399 | 7.0609

## 47. Re 1M Mach 0.50 (1)
BIGFOIL.COM POLAR EXPORT
NACA64-315 a=0.0
NACA64-315 a=0.0 |  |  |  | Cl Max: | 1.178 | at alpha= | 20 | deg
JavaFoil+Calcfoil stall+Eppler ext transition |  |  |  | L/D Max: | 107.286 | at alpha= | 5.5 | deg
Re: | 1000000 |  |  | Cd Min: | 0.00689 | at alpha= | -1.5 | deg
Mach: | 0.5 |  |  | Cl=0 at alpha= | -1.4857 | deg
|  |  |  | @ Cl=0.1, Cd= | 0.0069145
|  |  |  | @ Cl=0.4, Cd= | 0.0071157
|  |  |  | @ Cl=0.6, Cd= | 0.0074517
alpha (deg) | Cl | Cd | Cm | Cl/Cd
-20 | -1.024 | 0.19784 | 0 | -5.177
-19.5 | -0.997 | 0.18893 | -0.001 | -5.279
-19 | -0.97 | 0.18324 | -0.001 | -5.296
-18.5 | -0.944 | 0.17789 | -0.001 | -5.305
-18 | -0.917 | 0.18226 | -0.001 | -5.03
-17.5 | -0.888 | 0.17289 | -0.002 | -5.134
-17 | -0.86 | 0.16392 | -0.002 | -5.248
-16.5 | -0.833 | 0.1572 | -0.002 | -5.3
-16 | -0.806 | 0.15326 | -0.003 | -5.26
-15.5 | -0.78 | 0.15377 | -0.003 | -5.069
-15 | -0.75 | 0.14575 | -0.003 | -5.145
-14.5 | -0.722 | 0.13959 | -0.003 | -5.176
-14 | -0.695 | 0.1357 | -0.004 | -5.123
-13.5 | -0.668 | 0.13305 | -0.004 | -5.02
-13 | -0.641 | 0.12945 | -0.004 | -4.948
-12.5 | -0.612 | 0.12186 | -0.004 | -5.023
-12 | -0.584 | 0.11703 | -0.004 | -4.992
-11.5 | -0.557 | 0.1069 | -0.005 | -5.209
-11 | -0.529 | 0.10339 | -0.005 | -5.12
-10.5 | -0.502 | 0.10091 | -0.005 | -4.973
-10 | -0.474 | 0.09801 | -0.006 | -4.839
-9.5 | -0.446 | 0.09428 | -0.005 | -4.728
-9 | -0.418 | 0.08731 | -0.006 | -4.791
-8.5 | -0.391 | 0.0806 | -0.006 | -4.847
-8 | -0.53 | 0.05854 | -0.006 | -9.059
-7.5 | -0.558 | 0.05173 | -0.007 | -10.778
-7 | -0.545 | 0.04698 | -0.008 | -11.591
-6.5 | -0.517 | 0.04283 | -0.009 | -12.08
-6 | -0.582 | 0.01297 | -0.017 | -44.876
-5.5 | -0.53 | 0.01228 | -0.018 | -43.14
-5 | -0.472 | 0.01102 | -0.019 | -42.864
-4.5 | -0.412 | 0.01106 | -0.02 | -37.273
-4 | -0.347 | 0.01064 | -0.021 | -32.572
-3.5 | -0.279 | 0.0102 | -0.021 | -27.388
-3 | -0.211 | 0.00998 | -0.022 | -21.141
-2.5 | -0.142 | 0.00973 | -0.023 | -14.573
-2 | -0.072 | 0.00693 | -0.023 | -10.411
-1.5 | -0.002 | 0.00689 | -0.024 | -0.302
-1 | 0.068 | 0.00691 | -0.025 | 9.874
-0.5 | 0.139 | 0.00692 | -0.026 | 20.03
0 | 0.209 | 0.00695 | -0.026 | 30.078
0.5 | 0.279 | 0.00701 | -0.027 | 39.844
1 | 0.35 | 0.00708 | -0.028 | 49.371
1.5 | 0.42 | 0.00713 | -0.029 | 58.849
2 | 0.488 | 0.00722 | -0.029 | 67.582
2.5 | 0.558 | 0.00733 | -0.03 | 76.077
3 | 0.627 | 0.00753 | -0.031 | 83.319
3.5 | 0.697 | 0.00773 | -0.032 | 90.139
4 | 0.759 | 0.00784 | -0.032 | 96.836
4.5 | 0.824 | 0.00805 | -0.033 | 102.253
5 | 0.886 | 0.00835 | -0.033 | 106.132
5.5 | 0.946 | 0.00881 | -0.034 | 107.286
6 | 0.983 | 0.01686 | -0.034 | 58.266
6.5 | 1.035 | 0.01808 | -0.034 | 57.247
7 | 1.08 | 0.01955 | -0.035 | 55.244
7.5 | 1.115 | 0.02115 | -0.036 | 52.749
8 | 1.138 | 0.02311 | -0.036 | 49.233
8.5 | 1.138 | 0.02522 | -0.037 | 45.135
9 | 1.093 | 0.0285 | -0.037 | 38.372
9.5 | 0.607 | 0.06864 | -0.017 | 8.839
10 | 0.633 | 0.08864 | -0.015 | 7.139
10.5 | 0.66 | 0.09998 | -0.017 | 6.605
11 | 0.687 | 0.10291 | -0.017 | 6.679
11.5 | 0.715 | 0.10685 | -0.019 | 6.695
12 | 0.742 | 0.11015 | -0.02 | 6.739
12.5 | 0.769 | 0.12022 | -0.02 | 6.395
13 | 0.797 | 0.12654 | -0.021 | 6.295
13.5 | 0.824 | 0.12847 | -0.022 | 6.414
14 | 0.851 | 0.13644 | -0.023 | 6.234
14.5 | 0.878 | 0.14171 | -0.024 | 6.197
15 | 0.906 | 0.14814 | -0.025 | 6.115
15.5 | 0.932 | 0.15175 | -0.025 | 6.145
16 | 0.96 | 0.16139 | -0.027 | 5.949
16.5 | 0.988 | 0.16246 | -0.028 | 6.082
17 | 1.014 | 0.17139 | -0.028 | 5.918
17.5 | 1.041 | 0.17743 | -0.029 | 5.867
18 | 1.072 | 0.1846 | -0.031 | 5.807
18.5 | 1.096 | 0.18433 | -0.031 | 5.947
19 | 1.123 | 0.19129 | -0.031 | 5.869
19.5 | 1.149 | 0.19982 | -0.032 | 5.752
20 | 1.178 | 0.20045 | -0.033 | 5.879

## 48. Re 1M Mach 0.50 (2)
BIGFOIL.COM POLAR EXPORT
NACA64-315 a=0.0
NACA64-315 a=0.0 |  |  |  | Cl Max: | 1.0858 | at alpha= | 12 | deg
XFOIL ncrit=9 |  |  |  | L/D Max: | 110.939 | at alpha= | 5 | deg
Re: | 1000000 |  |  | Cd Min: | 0.25873 | at alpha= | -20 | deg
Mach: | 0.5 |  |  | Cl=0 at alpha= | -1.5076 | deg
|  |  |  | @ Cl=0.1, Cd= | 0.0068744
|  |  |  | @ Cl=0.4, Cd= | 0.0070527
|  |  |  | @ Cl=0.6, Cd= | 0.0073001
alpha (deg) | Cl | Cd | Cm | Cl/Cd
-20 | -0.7495 | 0.25873 | 0.0634 | -2.8968
-19.5 | -0.7262 | 0.25129 | 0.0584 | -2.8899
-19 | -0.7035 | 0.24294 | 0.0531 | -2.8958
-18.5 | -0.6837 | 0.23271 | 0.0468 | -2.938
-18 | -0.6633 | 0.22361 | 0.0415 | -2.9663
-17.5 | -0.6429 | 0.2144 | 0.0361 | -2.9986
-17 | -0.6172 | 0.20854 | 0.0322 | -2.9596
-16.5 | -0.6006 | 0.19789 | 0.0258 | -3.035
-16 | -0.5795 | 0.18964 | 0.0213 | -3.0558
-15.5 | -0.5602 | 0.18097 | 0.0164 | -3.0955
-15 | -0.5463 | 0.17094 | 0.0095 | -3.1959
-14.5 | -0.5264 | 0.16266 | 0.0053 | -3.2362
-14 | -0.5038 | 0.15607 | 0.0015 | -3.228
-13.5 | -0.4971 | 0.14401 | -0.0067 | -3.4518
-13 | -0.484 | 0.13619 | -0.0095 | -3.5539
-12.5 | -0.473 | 0.1275 | -0.0137 | -3.7098
-12 | -0.469 | 0.117 | -0.0193 | -4.0085
-11.5 | -0.4698 | 0.10593 | -0.0255 | -4.435
-11 | -0.4808 | 0.09288 | -0.0331 | -5.1766
-10.5 | -0.4997 | 0.07899 | -0.0417 | -6.3261
-10 | -0.5434 | 0.06016 | -0.0553 | -9.0326
-9.5 | -0.5807 | 0.04864 | -0.0628 | -11.9387
-9 | -0.6127 | 0.04015 | -0.0657 | -15.2603
-8.5 | -0.6363 | 0.03387 | -0.0644 | -18.7865
-8 | -0.6518 | 0.02901 | -0.0597 | -22.4681
-7.5 | -0.6529 | 0.02524 | -0.0527 | -25.8677
-7 | -0.6279 | 0.02104 | -0.0479 | -29.8432
-6.5 | -0.5831 | 0.0178 | -0.0442 | -32.7584
-6 | -0.5307 | 0.01562 | -0.041 | -33.9757
-5.5 | -0.4801 | 0.01389 | -0.0376 | -34.5644
-5 | -0.4268 | 0.01261 | -0.0348 | -33.8462
-4.5 | -0.3688 | 0.01167 | -0.0327 | -31.6024
-4 | -0.3083 | 0.01091 | -0.0311 | -28.2585
-3.5 | -0.2453 | 0.01026 | -0.0301 | -23.9084
-3 | -0.1806 | 0.00976 | -0.0294 | -18.5041
-2.5 | -0.1192 | 0.00892 | -0.0287 | -13.3632
-2 | -0.0677 | 0.007 | -0.0275 | -9.6714
-1 | 0.0698 | 0.00687 | -0.0281 | 10.1601
-0.5 | 0.1388 | 0.00688 | -0.0285 | 20.1744
0 | 0.2083 | 0.00691 | -0.0291 | 30.1447
0.5 | 0.2781 | 0.00695 | -0.0298 | 40.0144
1 | 0.3473 | 0.00703 | -0.0304 | 49.4026
1.5 | 0.4169 | 0.00706 | -0.0309 | 59.051
2 | 0.4861 | 0.00717 | -0.0314 | 67.7964
2.5 | 0.5558 | 0.00723 | -0.0318 | 76.8741
3 | 0.6252 | 0.00734 | -0.032 | 85.1771
3.5 | 0.6942 | 0.00748 | -0.0321 | 92.8075
4 | 0.7634 | 0.00759 | -0.0319 | 100.5797
4.5 | 0.8325 | 0.00775 | -0.0315 | 107.4194
5 | 0.8975 | 0.00809 | -0.0304 | 110.9394
5.5 | 0.9451 | 0.0093 | -0.027 | 101.6237
6.5 | 0.9762 | 0.01293 | -0.0114 | 75.4988
7 | 0.9746 | 0.01541 | -0.0029 | 63.2446
7.5 | 0.9937 | 0.01869 | -0.0001 | 53.1675
8 | 1.0102 | 0.02194 | 0.0036 | 46.0438
8.5 | 1.0281 | 0.02535 | 0.0068 | 40.5562
9 | 1.0463 | 0.02895 | 0.0097 | 36.1416
9.5 | 1.0556 | 0.03334 | 0.0124 | 31.6617
10 | 1.0683 | 0.03782 | 0.0144 | 28.247
10.5 | 1.0758 | 0.04301 | 0.016 | 25.0128
11 | 1.079 | 0.04887 | 0.017 | 22.079
11.5 | 1.0847 | 0.0549 | 0.0176 | 19.7577
12 | 1.0858 | 0.06176 | 0.0174 | 17.581
12.5 | 1.0811 | 0.06977 | 0.0158 | 15.4952
13 | 1.0667 | 0.07952 | 0.0125 | 13.4142
13.5 | 1.045 | 0.09098 | 0.0073 | 11.486
14 | 1.0184 | 0.10405 | 0.0002 | 9.7876
14.5 | 0.9893 | 0.1185 | -0.0087 | 8.3485
15 | 0.9612 | 0.13384 | -0.0186 | 7.1817
15.5 | 0.9348 | 0.14985 | -0.0291 | 6.2382
16 | 0.9103 | 0.16668 | -0.0399 | 5.4614
16.5 | 0.9024 | 0.18077 | -0.0488 | 4.992
17 | 0.8836 | 0.19957 | -0.0596 | 4.4275

## 49. Re 2M Mach 0.00 (1)
BIGFOIL.COM POLAR EXPORT
NACA64-315 a=0.0
NACA64-315 a=0.0 |  |  |  | Cl Max: | 1.347 | at alpha= | 13 | deg
JavaFoil+Calcfoil stall+Eppler ext transition |  |  |  | L/D Max: | 127.659 | at alpha= | 5.5 | deg
Re: | 2000000 |  |  | Cd Min: | 0.00579 | at alpha= | -1.5 | deg
Mach: | 0 |  |  | Cl=0 at alpha= | -1.4836 | deg
|  |  |  | @ Cl=0.1, Cd= | 0.0058134
|  |  |  | @ Cl=0.4, Cd= | 0.0058766
|  |  |  | @ Cl=0.6, Cd= | 0.006066
alpha (deg) | Cl | Cd | Cm | Cl/Cd
-17 | -0.834 | 0.13215 | -0.002 | -6.308
-16.5 | -0.85 | 0.12497 | -0.002 | -6.805
-16 | -0.864 | 0.11772 | -0.002 | -7.338
-15.5 | -0.871 | 0.10932 | -0.002 | -7.972
-15 | -0.877 | 0.10375 | -0.003 | -8.452
-14.5 | -0.881 | 0.0974 | -0.003 | -9.043
-14 | -0.88 | 0.09236 | -0.003 | -9.525
-13.5 | -0.88 | 0.08534 | -0.004 | -10.308
-13 | -0.874 | 0.07974 | -0.004 | -10.961
-12.5 | -0.875 | 0.06934 | -0.005 | -12.613
-12 | -0.999 | 0.0184 | -0.008 | -54.266
-11.5 | -0.989 | 0.01613 | -0.009 | -61.332
-11 | -0.97 | 0.01487 | -0.009 | -65.254
-10.5 | -0.945 | 0.01395 | -0.01 | -67.73
-10 | -0.913 | 0.01318 | -0.01 | -69.289
-9.5 | -0.875 | 0.01257 | -0.011 | -69.664
-9 | -0.834 | 0.01203 | -0.012 | -69.368
-8.5 | -0.795 | 0.01149 | -0.012 | -69.172
-8 | -0.746 | 0.01095 | -0.013 | -68.144
-7.5 | -0.695 | 0.01065 | -0.014 | -65.271
-7 | -0.643 | 0.0102 | -0.014 | -63.011
-6.5 | -0.589 | 0.00978 | -0.015 | -60.205
-6 | -0.534 | 0.00953 | -0.015 | -56.038
-5.5 | -0.477 | 0.00921 | -0.016 | -51.856
-5 | -0.42 | 0.00896 | -0.017 | -46.872
-4.5 | -0.362 | 0.00876 | -0.017 | -41.294
-4 | -0.303 | 0.00853 | -0.018 | -35.517
-3.5 | -0.243 | 0.00838 | -0.018 | -29.029
-3 | -0.183 | 0.00822 | -0.019 | -22.324
-2.5 | -0.123 | 0.00807 | -0.02 | -15.258
-2 | -0.063 | 0.00581 | -0.02 | -10.772
-1.5 | -0.002 | 0.00579 | -0.021 | -0.312
-1 | 0.059 | 0.0058 | -0.022 | 10.186
-0.5 | 0.12 | 0.00582 | -0.022 | 20.624
0 | 0.181 | 0.0058 | -0.023 | 31.22
0.5 | 0.242 | 0.00581 | -0.023 | 41.634
1 | 0.303 | 0.00585 | -0.024 | 51.725
1.5 | 0.364 | 0.00584 | -0.025 | 62.246
2 | 0.423 | 0.0059 | -0.025 | 71.793
2.5 | 0.484 | 0.00598 | -0.026 | 80.973
3 | 0.544 | 0.00601 | -0.027 | 90.613
3.5 | 0.604 | 0.00607 | -0.027 | 99.587
4 | 0.664 | 0.0061 | -0.028 | 108.835
4.5 | 0.723 | 0.00623 | -0.029 | 116.055
5 | 0.782 | 0.00639 | -0.029 | 122.28
5.5 | 0.839 | 0.00658 | -0.03 | 127.659
6 | 0.896 | 0.0078 | -0.031 | 114.948
6.5 | 0.947 | 0.0084 | -0.031 | 112.756
7 | 0.985 | 0.01259 | -0.031 | 78.219
7.5 | 1.033 | 0.0133 | -0.032 | 77.657
8 | 1.079 | 0.01396 | -0.032 | 77.323
8.5 | 1.123 | 0.01477 | -0.033 | 76.03
9 | 1.164 | 0.01561 | -0.033 | 74.598
9.5 | 1.203 | 0.01654 | -0.034 | 72.713
10 | 1.238 | 0.01753 | -0.034 | 70.643
10.5 | 1.269 | 0.01868 | -0.035 | 67.924
11 | 1.294 | 0.01986 | -0.035 | 65.146
11.5 | 1.314 | 0.02126 | -0.036 | 61.817
12 | 1.33 | 0.02275 | -0.036 | 58.445
12.5 | 1.341 | 0.02427 | -0.037 | 55.258
13 | 1.347 | 0.02605 | -0.037 | 51.736
13.5 | 1.346 | 0.02789 | -0.038 | 48.28
14 | 1.337 | 0.03015 | -0.038 | 44.358
14.5 | 1.323 | 0.03281 | -0.038 | 40.32
15 | 1.303 | 0.03611 | -0.039 | 36.074
15.5 | 1.28 | 0.03907 | -0.039 | 32.76
16 | 1.247 | 0.04484 | -0.039 | 27.814
16.5 | 1.215 | 0.04948 | -0.039 | 24.562
17 | 1.175 | 0.05718 | -0.039 | 20.554
17.5 | 1.123 | 0.07169 | -0.038 | 15.666
18 | 1.075 | 0.08488 | -0.037 | 12.666

## 50. Re 2M Mach 0.00 (2)
BIGFOIL.COM POLAR EXPORT
NACA64-315 a=0.0
NACA64-315 a=0.0 |  |  |  | Cl Max: | 1.4802 | at alpha= | 19 | deg
XFOIL ncrit=9 |  |  |  | L/D Max: | 121.971 | at alpha= | 5 | deg
Re: | 2000000 |  |  | Cd Min: | 0.08642 | at alpha= | 20 | deg
Mach: | 0 |  |  | Cl=0 at alpha= | -1.4974 | deg
|  |  |  | @ Cl=0.1, Cd= | 0.0052024
|  |  |  | @ Cl=0.4, Cd= | 0.0052729
|  |  |  | @ Cl=0.6, Cd= | 0.0055102
alpha (deg) | Cl | Cd | Cm | Cl/Cd
-20 | -1.3286 | 0.07023 | -0.0377 | -18.9178
-19.5 | -1.3452 | 0.06095 | -0.0425 | -22.0705
-19 | -1.3475 | 0.05426 | -0.0455 | -24.8341
-18.5 | -1.347 | 0.04837 | -0.0476 | -27.8478
-18 | -1.3316 | 0.04453 | -0.0487 | -29.9034
-17.5 | -1.3391 | 0.03865 | -0.0496 | -34.6468
-17 | -1.3377 | 0.03406 | -0.0495 | -39.2748
-16.5 | -1.314 | 0.03169 | -0.0492 | -41.4642
-16 | -1.2989 | 0.02876 | -0.0482 | -45.1634
-15.5 | -1.2709 | 0.027 | -0.0473 | -47.0704
-15 | -1.2458 | 0.02512 | -0.046 | -49.5939
-14.5 | -1.2209 | 0.02334 | -0.0443 | -52.3093
-13.5 | -1.1631 | 0.02067 | -0.0404 | -56.27
-13 | -1.1346 | 0.01991 | -0.0372 | -56.9864
-12.5 | -1.1284 | 0.01789 | -0.0308 | -63.0743
-12 | -1.0906 | 0.01708 | -0.0286 | -63.8525
-11.5 | -1.046 | 0.01656 | -0.0274 | -63.1643
-11 | -1.0008 | 0.01595 | -0.0262 | -62.7461
-10.5 | -0.9557 | 0.01518 | -0.025 | -62.9578
-10 | -0.9086 | 0.01448 | -0.0241 | -62.7486
-9.5 | -0.8598 | 0.01386 | -0.0234 | -62.0346
-9 | -0.8161 | 0.01265 | -0.022 | -64.5138
-8 | -0.7151 | 0.01134 | -0.0209 | -63.06
-7.5 | -0.6623 | 0.01085 | -0.0207 | -61.0415
-7 | -0.6087 | 0.01041 | -0.0206 | -58.4726
-6 | -0.5009 | 0.00944 | -0.0205 | -53.0614
-5.5 | -0.4455 | 0.00909 | -0.0207 | -49.0099
-5 | -0.3894 | 0.00882 | -0.0209 | -44.1497
-4.5 | -0.3334 | 0.00847 | -0.0212 | -39.3625
-4 | -0.2766 | 0.00823 | -0.0215 | -33.6087
-3.5 | -0.2201 | 0.00795 | -0.0219 | -27.6855
-3 | -0.164 | 0.00753 | -0.0222 | -21.7795
-2.5 | -0.1096 | 0.00682 | -0.0225 | -16.0704
-2 | -0.0582 | 0.00555 | -0.0226 | -10.4865
-1.5 | -0.0003 | 0.00537 | -0.0232 | -0.055866
-1 | 0.058 | 0.00526 | -0.0238 | 11.0266
-0.5 | 0.1163 | 0.00518 | -0.0244 | 22.4517
0 | 0.1751 | 0.00517 | -0.0251 | 33.8685
0.5 | 0.234 | 0.00518 | -0.0258 | 45.1737
1 | 0.2928 | 0.00522 | -0.0265 | 56.092
1.5 | 0.3517 | 0.00524 | -0.0272 | 67.1183
2.5 | 0.469 | 0.00532 | -0.0286 | 88.1579
3 | 0.5273 | 0.0054 | -0.0293 | 97.6481
3.5 | 0.5853 | 0.00549 | -0.0299 | 106.612
4 | 0.6435 | 0.00557 | -0.0305 | 115.5296
4.5 | 0.7005 | 0.00575 | -0.031 | 121.8261
5 | 0.755 | 0.00619 | -0.0313 | 121.9709
5.5 | 0.8052 | 0.00705 | -0.0309 | 114.2128
6 | 0.8537 | 0.00797 | -0.0304 | 107.1142
6.5 | 0.9001 | 0.00895 | -0.0295 | 100.5698
7 | 0.9457 | 0.00984 | -0.0284 | 96.1077
7.5 | 0.9904 | 0.01064 | -0.0272 | 93.0827
8 | 1.0322 | 0.01149 | -0.0254 | 89.8346
8.5 | 1.0727 | 0.01216 | -0.0233 | 88.2155
9 | 1.1103 | 0.01271 | -0.0206 | 87.3564
9.5 | 1.1561 | 0.01354 | -0.02 | 85.384
10 | 1.1843 | 0.01433 | -0.0162 | 82.6448
10.5 | 1.2076 | 0.01553 | -0.0122 | 77.7592
11 | 1.2371 | 0.01667 | -0.0096 | 74.2112
11.5 | 1.2641 | 0.01809 | -0.0071 | 69.8784
12 | 1.2842 | 0.02006 | -0.0043 | 64.0179
12.5 | 1.3111 | 0.02175 | -0.0025 | 60.2805
13 | 1.3365 | 0.02364 | -0.0008 | 56.5355
13.5 | 1.3579 | 0.02591 | 0.0009 | 52.4083
14 | 1.3723 | 0.02884 | 0.0027 | 47.5832
14.5 | 1.3905 | 0.0316 | 0.0039 | 44.0032
15 | 1.4093 | 0.03442 | 0.0048 | 40.9442
15.5 | 1.426 | 0.0376 | 0.0055 | 37.9255
16 | 1.44 | 0.04119 | 0.006 | 34.9599
16.5 | 1.4501 | 0.04534 | 0.0061 | 31.9828
17 | 1.4514 | 0.05066 | 0.0059 | 28.6498
17.5 | 1.4613 | 0.05527 | 0.0053 | 26.4393
18 | 1.4692 | 0.06029 | 0.0044 | 24.3689
18.5 | 1.4745 | 0.06584 | 0.003 | 22.3952
19 | 1.4802 | 0.07149 | 0.0014 | 20.705
19.5 | 1.4755 | 0.07884 | -0.0011 | 18.7151
20 | 1.4709 | 0.08642 | -0.004 | 17.0204

## 51. Re 2M Mach 0.10 (1)
BIGFOIL.COM POLAR EXPORT
NACA64-315 a=0.0
NACA64-315 a=0.0 |  |  |  | Cl Max: | 1.338 | at alpha= | 13 | deg
JavaFoil+Calcfoil stall+Eppler ext transition |  |  |  | L/D Max: | 127.14 | at alpha= | 5.5 | deg
Re: | 2000000 |  |  | Cd Min: | 0.00579 | at alpha= | -1 | deg
Mach: | 0.1 |  |  | Cl=0 at alpha= | -1.4836 | deg
|  |  |  | @ Cl=0.1, Cd= | 0.0058032
|  |  |  | @ Cl=0.4, Cd= | 0.00591
|  |  |  | @ Cl=0.6, Cd= | 0.0060707
alpha (deg) | Cl | Cd | Cm | Cl/Cd
-16.5 | -0.819 | 0.12691 | -0.002 | -6.451
-16 | -0.837 | 0.11833 | -0.002 | -7.074
-15.5 | -0.849 | 0.11157 | -0.002 | -7.606
-15 | -0.856 | 0.10441 | -0.003 | -8.203
-14.5 | -0.863 | 0.09836 | -0.003 | -8.77
-14 | -0.865 | 0.09352 | -0.003 | -9.248
-13.5 | -0.866 | 0.08724 | -0.004 | -9.929
-13 | -0.862 | 0.08198 | -0.004 | -10.518
-12.5 | -0.86 | 0.07424 | -0.005 | -11.581
-12 | -0.976 | 0.02177 | -0.008 | -44.811
-11.5 | -0.983 | 0.01666 | -0.009 | -59.001
-11 | -0.966 | 0.01517 | -0.009 | -63.684
-10.5 | -0.943 | 0.01416 | -0.01 | -66.633
-10 | -0.913 | 0.01332 | -0.01 | -68.563
-9.5 | -0.876 | 0.01274 | -0.011 | -68.74
-9 | -0.835 | 0.01213 | -0.012 | -68.859
-8.5 | -0.792 | 0.01086 | -0.012 | -72.948
-8 | -0.748 | 0.01109 | -0.013 | -67.459
-7.5 | -0.698 | 0.01069 | -0.014 | -65.256
-7 | -0.645 | 0.01023 | -0.014 | -63.104
-6.5 | -0.591 | 0.00989 | -0.015 | -59.8
-6 | -0.536 | 0.00963 | -0.015 | -55.67
-5.5 | -0.48 | 0.00921 | -0.016 | -52.058
-5 | -0.422 | 0.00899 | -0.017 | -46.942
-4.5 | -0.363 | 0.00877 | -0.017 | -41.45
-4 | -0.304 | 0.00859 | -0.018 | -35.442
-3.5 | -0.245 | 0.00839 | -0.019 | -29.157
-3 | -0.184 | 0.00822 | -0.019 | -22.42
-2.5 | -0.124 | 0.00813 | -0.02 | -15.222
-2 | -0.063 | 0.0058 | -0.02 | -10.828
-1.5 | -0.002 | 0.00581 | -0.021 | -0.313
-1 | 0.059 | 0.00579 | -0.022 | 10.253
-0.5 | 0.121 | 0.00581 | -0.022 | 20.76
0 | 0.182 | 0.00584 | -0.023 | 31.132
0.5 | 0.243 | 0.00584 | -0.024 | 41.645
1 | 0.304 | 0.00586 | -0.024 | 51.888
1.5 | 0.365 | 0.00591 | -0.025 | 61.844
2 | 0.425 | 0.00591 | -0.026 | 72.015
2.5 | 0.486 | 0.00596 | -0.026 | 81.621
3 | 0.547 | 0.006 | -0.027 | 91.156
3.5 | 0.607 | 0.00608 | -0.028 | 99.939
4 | 0.667 | 0.00617 | -0.028 | 108.223
4.5 | 0.727 | 0.00623 | -0.029 | 116.662
5 | 0.785 | 0.00645 | -0.029 | 121.862
5.5 | 0.843 | 0.00663 | -0.03 | 127.14
6 | 0.9 | 0.00783 | -0.031 | 115.051
6.5 | 0.951 | 0.0085 | -0.031 | 111.831
7 | 0.989 | 0.0127 | -0.031 | 77.852
7.5 | 1.037 | 0.01345 | -0.032 | 77.053
8 | 1.083 | 0.01413 | -0.032 | 76.641
8.5 | 1.126 | 0.01493 | -0.033 | 75.434
9 | 1.167 | 0.01584 | -0.033 | 73.666
9.5 | 1.205 | 0.01676 | -0.034 | 71.887
10 | 1.24 | 0.01783 | -0.034 | 69.553
10.5 | 1.27 | 0.01895 | -0.035 | 66.987
11 | 1.293 | 0.02017 | -0.035 | 64.125
11.5 | 1.312 | 0.02162 | -0.036 | 60.696
12 | 1.326 | 0.02318 | -0.036 | 57.209
12.5 | 1.335 | 0.02475 | -0.037 | 53.931
13 | 1.338 | 0.0266 | -0.037 | 50.31
13.5 | 1.334 | 0.02853 | -0.038 | 46.759
14 | 1.321 | 0.03093 | -0.038 | 42.719
14.5 | 1.302 | 0.03417 | -0.038 | 38.093
15 | 1.277 | 0.03778 | -0.039 | 33.793
15.5 | 1.247 | 0.04176 | -0.039 | 29.859
16 | 1.21 | 0.0474 | -0.039 | 25.534
16.5 | 1.17 | 0.05426 | -0.039 | 21.558
17 | 1.117 | 0.06676 | -0.038 | 16.736
17.5 | 1.015 | 0.11319 | -0.032 | 8.969
18 | 0.979 | 0.11995 | -0.032 | 8.165

## 52. Re 2M Mach 0.10 (2)
BIGFOIL.COM POLAR EXPORT
NACA64-315 a=0.0
NACA64-315 a=0.0 |  |  |  | Cl Max: | 1.4649 | at alpha= | 19 | deg
XFOIL ncrit=9 |  |  |  | L/D Max: | 121.972 | at alpha= | 4.5 | deg
Re: | 2000000 |  |  | Cd Min: | 0.09343 | at alpha= | 20 | deg
Mach: | 0.1 |  |  | Cl=0 at alpha= | -1.4983 | deg
|  |  |  | @ Cl=0.1, Cd= | 0.0052162
|  |  |  | @ Cl=0.4, Cd= | 0.0053069
|  |  |  | @ Cl=0.6, Cd= | 0.0055168
alpha (deg) | Cl | Cd | Cm | Cl/Cd
-20 | -1.2486 | 0.08634 | -0.0295 | -14.4614
-19.5 | -1.2964 | 0.07062 | -0.0392 | -18.3574
-19 | -1.3111 | 0.0614 | -0.0441 | -21.3534
-18.5 | -1.3202 | 0.05374 | -0.0476 | -24.5664
-18 | -1.3116 | 0.04871 | -0.0494 | -26.9267
-17.5 | -1.3014 | 0.04418 | -0.0506 | -29.4568
-17 | -1.312 | 0.03797 | -0.0515 | -34.5536
-16.5 | -1.3017 | 0.03415 | -0.0514 | -38.1171
-16 | -1.2894 | 0.03074 | -0.0507 | -41.9453
-15.5 | -1.2618 | 0.02878 | -0.0499 | -43.8429
-15 | -1.2373 | 0.02671 | -0.0488 | -46.3235
-14.5 | -1.2142 | 0.02465 | -0.0471 | -49.2576
-13.5 | -1.1585 | 0.02147 | -0.0434 | -53.959
-13 | -1.1307 | 0.02058 | -0.0402 | -54.9417
-12.5 | -1.1197 | 0.01865 | -0.0347 | -60.0375
-12 | -1.0921 | 0.01756 | -0.0308 | -62.1925
-11.5 | -1.0484 | 0.017 | -0.0293 | -61.6706
-11 | -1.0037 | 0.01635 | -0.0279 | -61.3884
-10.5 | -0.9591 | 0.01552 | -0.0265 | -61.7977
-10 | -0.9124 | 0.01475 | -0.0253 | -61.8576
-9.5 | -0.8639 | 0.01407 | -0.0244 | -61.4001
-9 | -0.8186 | 0.01299 | -0.0231 | -63.0177
-8.5 | -0.7709 | 0.01206 | -0.022 | -63.9221
-8 | -0.719 | 0.01147 | -0.0216 | -62.6853
-7.5 | -0.666 | 0.01095 | -0.0213 | -60.8219
-7 | -0.6122 | 0.01048 | -0.0211 | -58.416
-6.5 | -0.5573 | 0.0101 | -0.0211 | -55.1782
-6 | -0.5037 | 0.0095 | -0.0209 | -53.0211
-5.5 | -0.448 | 0.00913 | -0.021 | -49.069
-5 | -0.3916 | 0.00885 | -0.0212 | -44.2486
-4.5 | -0.3353 | 0.00851 | -0.0214 | -39.4007
-4 | -0.2781 | 0.00825 | -0.0218 | -33.7091
-3.5 | -0.2211 | 0.00798 | -0.0221 | -27.7068
-3 | -0.1648 | 0.00756 | -0.0224 | -21.7989
-2.5 | -0.1099 | 0.00686 | -0.0227 | -16.0204
-2 | -0.0585 | 0.00557 | -0.0227 | -10.5027
-1.5 | -0.0002 | 0.00538 | -0.0233 | -0.037175
-1 | 0.0584 | 0.00528 | -0.0239 | 11.0606
-0.5 | 0.1171 | 0.00519 | -0.0246 | 22.5626
0 | 0.1763 | 0.00518 | -0.0252 | 34.0347
0.5 | 0.2355 | 0.0052 | -0.0259 | 45.2885
1 | 0.2947 | 0.00524 | -0.0267 | 56.2405
1.5 | 0.354 | 0.00526 | -0.0274 | 67.3004
2 | 0.4129 | 0.00532 | -0.0281 | 77.6128
2.5 | 0.472 | 0.00534 | -0.0288 | 88.3895
3 | 0.5307 | 0.00541 | -0.0294 | 98.0961
3.5 | 0.5891 | 0.0055 | -0.03 | 107.1091
4 | 0.6476 | 0.00559 | -0.0307 | 115.8497
4.5 | 0.705 | 0.00578 | -0.0312 | 121.9723
5 | 0.7598 | 0.00623 | -0.0313 | 121.9583
5.5 | 0.81 | 0.00711 | -0.0309 | 113.9241
6 | 0.8587 | 0.00804 | -0.0303 | 106.8035
6.5 | 0.9051 | 0.00903 | -0.0294 | 100.2326
7 | 0.9503 | 0.00996 | -0.0281 | 95.4116
7.5 | 0.9945 | 0.01079 | -0.0267 | 92.1687
8 | 1.0365 | 0.01162 | -0.0249 | 89.1997
8.5 | 1.0763 | 0.01231 | -0.0225 | 87.433
9 | 1.1152 | 0.01288 | -0.0199 | 86.5839
9.5 | 1.1563 | 0.0137 | -0.0184 | 84.4015
10 | 1.1829 | 0.01461 | -0.0143 | 80.9651
10.5 | 1.2076 | 0.01587 | -0.0107 | 76.0933
11 | 1.2368 | 0.01712 | -0.0081 | 72.243
11.5 | 1.2631 | 0.01866 | -0.0056 | 67.6902
12 | 1.283 | 0.02076 | -0.0028 | 61.8015
12.5 | 1.3099 | 0.02254 | -0.001 | 58.1145
13 | 1.3344 | 0.02459 | 0.0007 | 54.266
13.5 | 1.3546 | 0.02706 | 0.0024 | 50.0591
14 | 1.3652 | 0.0304 | 0.0043 | 44.9079
14.5 | 1.3871 | 0.03298 | 0.0052 | 42.0588
15 | 1.4045 | 0.03606 | 0.0061 | 38.949
15.5 | 1.4205 | 0.03944 | 0.0068 | 36.0167
16 | 1.4326 | 0.04339 | 0.0071 | 33.0168
16.5 | 1.4376 | 0.04825 | 0.0071 | 29.7948
17 | 1.4447 | 0.05317 | 0.0067 | 27.1713
17.5 | 1.452 | 0.05824 | 0.0059 | 24.9313
18 | 1.4583 | 0.06367 | 0.0048 | 22.904
18.5 | 1.4613 | 0.06971 | 0.0031 | 20.9626
19 | 1.4649 | 0.0759 | 0.0011 | 19.3004
19.5 | 1.4557 | 0.08417 | -0.0019 | 17.2948
20 | 1.4425 | 0.09343 | -0.0058 | 15.4394

## 53. Re 2M Mach 0.25 (1)
BIGFOIL.COM POLAR EXPORT
NACA64-315 a=0.0
NACA64-315 a=0.0 |  |  |  | Cl Max: | 1.288 | at alpha= | 11.5 | deg
JavaFoil+Calcfoil stall+Eppler ext transition |  |  |  | L/D Max: | 124.408 | at alpha= | 5.5 | deg
Re: | 2000000 |  |  | Cd Min: | 0.00584 | at alpha= | -2 | deg
Mach: | 0.25 |  |  | Cl=0 at alpha= | -1.4841 | deg
|  |  |  | @ Cl=0.1, Cd= | 0.0058624
|  |  |  | @ Cl=0.4, Cd= | 0.0059679
|  |  |  | @ Cl=0.6, Cd= | 0.0061468
alpha (deg) | Cl | Cd | Cm | Cl/Cd
-15.5 | -0.638 | 0.13219 | -0.002 | -4.827
-15 | -0.678 | 0.12035 | -0.003 | -5.632
-14.5 | -0.713 | 0.11235 | -0.003 | -6.343
-14 | -0.741 | 0.10073 | -0.003 | -7.355
-13.5 | -0.764 | 0.09328 | -0.003 | -8.188
-13 | -0.78 | 0.08866 | -0.004 | -8.801
-12.5 | -0.792 | 0.08172 | -0.004 | -9.686
-12 | -0.796 | 0.07738 | -0.004 | -10.289
-11.5 | -0.797 | 0.07052 | -0.005 | -11.297
-11 | -0.791 | 0.06499 | -0.006 | -12.163
-10.5 | -0.919 | 0.01625 | -0.01 | -56.551
-10 | -0.903 | 0.0145 | -0.011 | -62.28
-9.5 | -0.873 | 0.01361 | -0.011 | -64.11
-9 | -0.837 | 0.01286 | -0.012 | -65.067
-8.5 | -0.798 | 0.01212 | -0.013 | -65.794
-8 | -0.754 | 0.01091 | -0.013 | -69.12
-7.5 | -0.71 | 0.0112 | -0.014 | -63.389
-7 | -0.658 | 0.01062 | -0.015 | -61.948
-6.5 | -0.604 | 0.01014 | -0.015 | -59.566
-6 | -0.548 | 0.00985 | -0.016 | -55.659
-5.5 | -0.491 | 0.00949 | -0.016 | -51.763
-5 | -0.433 | 0.00914 | -0.017 | -47.299
-4.5 | -0.373 | 0.00892 | -0.018 | -41.789
-4 | -0.312 | 0.00869 | -0.018 | -35.96
-3.5 | -0.251 | 0.0085 | -0.019 | -29.524
-3 | -0.189 | 0.00832 | -0.02 | -22.748
-2.5 | -0.127 | 0.00823 | -0.02 | -15.441
-2 | -0.065 | 0.00584 | -0.021 | -11.061
-1.5 | -0.002 | 0.00584 | -0.022 | -0.319
-1 | 0.061 | 0.00585 | -0.022 | 10.432
-0.5 | 0.124 | 0.00587 | -0.023 | 21.127
0 | 0.187 | 0.00588 | -0.024 | 31.786
0.5 | 0.25 | 0.00589 | -0.024 | 42.389
1 | 0.313 | 0.00591 | -0.025 | 52.951
1.5 | 0.376 | 0.00596 | -0.026 | 63.048
2 | 0.437 | 0.00598 | -0.026 | 73.087
2.5 | 0.5 | 0.00602 | -0.027 | 82.96
3 | 0.562 | 0.00611 | -0.028 | 91.962
3.5 | 0.624 | 0.00617 | -0.028 | 101.133
4 | 0.686 | 0.00625 | -0.029 | 109.785
4.5 | 0.746 | 0.00638 | -0.03 | 117.074
5 | 0.806 | 0.00657 | -0.03 | 122.832
5.5 | 0.866 | 0.00696 | -0.031 | 124.408
6 | 0.92 | 0.00756 | -0.031 | 121.632
6.5 | 0.959 | 0.01263 | -0.032 | 75.894
7 | 1.009 | 0.0134 | -0.032 | 75.309
7.5 | 1.057 | 0.01422 | -0.033 | 74.304
8 | 1.102 | 0.01502 | -0.033 | 73.391
8.5 | 1.144 | 0.0159 | -0.034 | 71.942
9 | 1.182 | 0.01693 | -0.034 | 69.834
9.5 | 1.216 | 0.01807 | -0.035 | 67.298
10 | 1.246 | 0.01935 | -0.035 | 64.383
10.5 | 1.268 | 0.02078 | -0.036 | 61.023
11 | 1.282 | 0.02229 | -0.036 | 57.506
11.5 | 1.288 | 0.024 | -0.037 | 53.691
12 | 1.287 | 0.02594 | -0.037 | 49.611
12.5 | 1.277 | 0.02802 | -0.038 | 45.585
13 | 1.259 | 0.03056 | -0.038 | 41.2
13.5 | 1.226 | 0.0339 | -0.038 | 36.17
14 | 1.181 | 0.03765 | -0.038 | 31.362
14.5 | 1.116 | 0.046 | -0.038 | 24.259
15 | 0.991 | 0.08155 | -0.033 | 12.151
15.5 | 0.891 | 0.11428 | -0.026 | 7.8
16 | 0.822 | 0.12944 | -0.023 | 6.351
16.5 | 0.753 | 0.14048 | -0.022 | 5.362

## 54. Re 2M Mach 0.25 (2)
BIGFOIL.COM POLAR EXPORT
NACA64-315 a=0.0
NACA64-315 a=0.0 |  |  |  | Cl Max: | 1.3848 | at alpha= | 17 | deg
XFOIL ncrit=9 |  |  |  | L/D Max: | 123.536 | at alpha= | 4.5 | deg
Re: | 2000000 |  |  | Cd Min: | 0.22719 | at alpha= | -20 | deg
Mach: | 0.25 |  |  | Cl=0 at alpha= | -1.5008 | deg
|  |  |  | @ Cl=0.1, Cd= | 0.0052955
|  |  |  | @ Cl=0.4, Cd= | 0.0053631
|  |  |  | @ Cl=0.6, Cd= | 0.0055649
alpha (deg) | Cl | Cd | Cm | Cl/Cd
-20 | -0.7077 | 0.22719 | 0.0496 | -3.115
-19.5 | -0.6999 | 0.2161 | 0.044 | -3.2388
-19 | -0.6811 | 0.21006 | 0.0396 | -3.2424
-18.5 | -0.6784 | 0.19756 | 0.0333 | -3.4339
-18 | -0.6586 | 0.19193 | 0.0293 | -3.4315
-17.5 | -0.6403 | 0.18565 | 0.0251 | -3.449
-16.5 | -1.067 | 0.07079 | -0.044 | -15.0728
-16 | -1.1057 | 0.05763 | -0.0521 | -19.1862
-15.5 | -1.1294 | 0.04821 | -0.0565 | -23.4267
-15 | -1.1175 | 0.0435 | -0.0578 | -25.6897
-14.5 | -1.1189 | 0.0379 | -0.0587 | -29.5224
-14 | -1.1089 | 0.0338 | -0.0583 | -32.8077
-13.5 | -1.1048 | 0.02954 | -0.057 | -37.4001
-12.5 | -1.0653 | 0.02475 | -0.0522 | -43.0424
-12 | -1.0521 | 0.02218 | -0.0481 | -47.4346
-11.5 | -1.0345 | 0.02024 | -0.0433 | -51.1117
-10.5 | -0.9684 | 0.01803 | -0.0357 | -53.7105
-10 | -0.9265 | 0.01677 | -0.0331 | -55.2475
-9.5 | -0.8814 | 0.01561 | -0.031 | -56.4638
-9 | -0.8328 | 0.01468 | -0.0293 | -56.7302
-8.5 | -0.7887 | 0.01324 | -0.0271 | -59.5695
-8 | -0.7386 | 0.0123 | -0.0256 | -60.0488
-7.5 | -0.6852 | 0.01162 | -0.0247 | -58.9673
-7 | -0.6304 | 0.011 | -0.024 | -57.3091
-6.5 | -0.5745 | 0.01047 | -0.0235 | -54.8711
-6 | -0.5182 | 0.00996 | -0.0231 | -52.0281
-5.5 | -0.4621 | 0.00939 | -0.0227 | -49.2119
-5 | -0.4039 | 0.00903 | -0.0227 | -44.7287
-4.5 | -0.3452 | 0.00872 | -0.0228 | -39.5872
-4 | -0.2867 | 0.00838 | -0.0229 | -34.2124
-3.5 | -0.2275 | 0.00809 | -0.0232 | -28.1211
-3 | -0.1688 | 0.00777 | -0.0234 | -21.7246
-2.5 | -0.1116 | 0.00715 | -0.0237 | -15.6084
-2 | -0.0598 | 0.00568 | -0.0236 | -10.5282
-1.5 | 0.0001 | 0.00544 | -0.0241 | 0.018382
-1 | 0.0608 | 0.00536 | -0.0247 | 11.3433
-0.5 | 0.1216 | 0.00526 | -0.0254 | 23.1179
0 | 0.1825 | 0.00527 | -0.026 | 34.63
0.5 | 0.244 | 0.00528 | -0.0268 | 46.2121
1 | 0.3051 | 0.00532 | -0.0275 | 57.3496
1.5 | 0.3664 | 0.00533 | -0.0282 | 68.743
2 | 0.4274 | 0.00539 | -0.0289 | 79.295
2.5 | 0.4885 | 0.00543 | -0.0296 | 89.9632
3 | 0.5495 | 0.00549 | -0.0302 | 100.0911
3.5 | 0.6102 | 0.00558 | -0.0308 | 109.3548
4 | 0.6707 | 0.0057 | -0.0314 | 117.6667
4.5 | 0.7301 | 0.00591 | -0.0317 | 123.5364
5 | 0.7854 | 0.00651 | -0.0316 | 120.6452
5.5 | 0.8364 | 0.00746 | -0.0309 | 112.118
6 | 0.8846 | 0.00851 | -0.0297 | 103.9483
6.5 | 0.9307 | 0.00956 | -0.0282 | 97.3536
7 | 0.9753 | 0.01053 | -0.0263 | 92.6211
7.5 | 1.0167 | 0.01151 | -0.0239 | 88.3319
8 | 1.0565 | 0.01234 | -0.0211 | 85.6159
8.5 | 1.09 | 0.01304 | -0.017 | 83.589
9 | 1.1211 | 0.01398 | -0.0131 | 80.1931
9.5 | 1.1517 | 0.01509 | -0.0097 | 76.3221
10 | 1.177 | 0.01668 | -0.0061 | 70.5635
10.5 | 1.2065 | 0.01824 | -0.0034 | 66.1458
11 | 1.2326 | 0.02015 | -0.0008 | 61.1712
11.5 | 1.2532 | 0.02258 | 0.002 | 55.5004
12 | 1.2758 | 0.02503 | 0.0042 | 50.9708
12.5 | 1.2979 | 0.02765 | 0.0061 | 46.9403
13 | 1.3173 | 0.0306 | 0.0078 | 43.049
13.5 | 1.3258 | 0.03458 | 0.0095 | 38.3401
14 | 1.3427 | 0.03815 | 0.0106 | 35.1953
14.5 | 1.3591 | 0.04193 | 0.0113 | 32.4135
15 | 1.3707 | 0.04639 | 0.0116 | 29.5473
15.5 | 1.3768 | 0.05161 | 0.0115 | 26.677
16 | 1.376 | 0.0579 | 0.0108 | 23.7651
16.5 | 1.3821 | 0.06373 | 0.0098 | 21.6868
17 | 1.3848 | 0.07024 | 0.0082 | 19.7153
17.5 | 1.3796 | 0.07808 | 0.0057 | 17.6691
18 | 1.3747 | 0.08626 | 0.0026 | 15.9367
18.5 | 1.36 | 0.09628 | -0.0018 | 14.1255
19 | 1.3339 | 0.10855 | -0.0081 | 12.2883
19.5 | 1.3071 | 0.12154 | -0.0152 | 10.7545
20 | 1.2867 | 0.13385 | -0.0225 | 9.613

## 55. Re 2M Mach 0.50 (1)
BIGFOIL.COM POLAR EXPORT
NACA64-315 a=0.0
NACA64-315 a=0.0 |  |  |  | Cl Max: | 1.179 | at alpha= | 20 | deg
JavaFoil+Calcfoil stall+Eppler ext transition |  |  |  | L/D Max: | 116.384 | at alpha= | 5 | deg
Re: | 2000000 |  |  | Cd Min: | 0.00603 | at alpha= | -1.5 | deg
Mach: | 0.5 |  |  | Cl=0 at alpha= | -1.4857 | deg
|  |  |  | @ Cl=0.1, Cd= | 0.0060545
|  |  |  | @ Cl=0.4, Cd= | 0.00624
|  |  |  | @ Cl=0.6, Cd= | 0.0064909
alpha (deg) | Cl | Cd | Cm | Cl/Cd
-20 | -1.025 | 0.1766 | 0 | -5.805
-19.5 | -0.998 | 0.1719 | -0.001 | -5.806
-19 | -0.971 | 0.16527 | -0.001 | -5.874
-18.5 | -0.944 | 0.159 | -0.001 | -5.937
-18 | -0.918 | 0.16208 | -0.001 | -5.665
-17.5 | -0.889 | 0.15423 | -0.002 | -5.761
-17 | -0.861 | 0.14628 | -0.002 | -5.885
-16.5 | -0.833 | 0.14063 | -0.002 | -5.926
-16 | -0.806 | 0.13744 | -0.003 | -5.868
-15.5 | -0.78 | 0.1404 | -0.003 | -5.557
-15 | -0.751 | 0.12883 | -0.003 | -5.827
-14.5 | -0.723 | 0.12414 | -0.003 | -5.822
-14 | -0.695 | 0.12024 | -0.004 | -5.784
-13.5 | -0.668 | 0.11781 | -0.004 | -5.672
-13 | -0.641 | 0.1142 | -0.004 | -5.611
-12.5 | -0.613 | 0.10728 | -0.004 | -5.712
-12 | -0.585 | 0.10347 | -0.004 | -5.65
-11.5 | -0.557 | 0.09591 | -0.005 | -5.809
-11 | -0.53 | 0.09259 | -0.005 | -5.721
-10.5 | -0.502 | 0.08853 | -0.005 | -5.671
-10 | -0.474 | 0.0858 | -0.006 | -5.53
-9.5 | -0.446 | 0.07963 | -0.006 | -5.603
-9 | -0.419 | 0.06597 | -0.006 | -6.346
-8.5 | -0.391 | 0.05834 | -0.007 | -6.709
-8 | -0.531 | 0.05484 | -0.006 | -9.678
-7.5 | -0.559 | 0.04905 | -0.008 | -11.404
-7 | -0.665 | 0.0128 | -0.016 | -51.912
-6.5 | -0.631 | 0.01206 | -0.017 | -52.312
-6 | -0.586 | 0.01141 | -0.018 | -51.37
-5.5 | -0.535 | 0.01077 | -0.018 | -49.724
-5 | -0.475 | 0.01025 | -0.019 | -46.38
-4.5 | -0.412 | 0.00977 | -0.02 | -42.168
-4 | -0.347 | 0.00935 | -0.021 | -37.09
-3.5 | -0.279 | 0.00907 | -0.021 | -30.81
-3 | -0.211 | 0.00885 | -0.022 | -23.83
-2.5 | -0.142 | 0.00864 | -0.023 | -16.41
-2 | -0.072 | 0.00607 | -0.023 | -11.878
-1.5 | -0.002 | 0.00603 | -0.024 | -0.345
-1 | 0.068 | 0.00605 | -0.025 | 11.279
-0.5 | 0.139 | 0.00606 | -0.026 | 22.866
0 | 0.209 | 0.00612 | -0.026 | 34.169
0.5 | 0.279 | 0.00612 | -0.027 | 45.609
1 | 0.35 | 0.00619 | -0.028 | 56.466
1.5 | 0.42 | 0.00626 | -0.029 | 67.062
2 | 0.488 | 0.00634 | -0.029 | 76.98
2.5 | 0.558 | 0.00643 | -0.03 | 86.737
3 | 0.627 | 0.00653 | -0.031 | 96.135
3.5 | 0.697 | 0.00663 | -0.032 | 105.02
4 | 0.765 | 0.00686 | -0.032 | 111.54
4.5 | 0.832 | 0.00719 | -0.033 | 115.762
5 | 0.89 | 0.00765 | -0.034 | 116.384
5.5 | 0.945 | 0.00918 | -0.034 | 102.904
6 | 0.988 | 0.0148 | -0.034 | 66.731
6.5 | 1.041 | 0.01584 | -0.035 | 65.686
7 | 1.086 | 0.01713 | -0.035 | 63.392
7.5 | 1.122 | 0.01849 | -0.036 | 60.651
8 | 1.144 | 0.02015 | -0.036 | 56.773
8.5 | 1.145 | 0.02205 | -0.037 | 51.902
9 | 1.1 | 0.02483 | -0.037 | 44.313
9.5 | 0.707 | 0.0292 | -0.037 | 24.219
10 | 0.633 | 0.08188 | -0.017 | 7.735
10.5 | 0.661 | 0.09002 | -0.018 | 7.34
11 | 0.688 | 0.09291 | -0.018 | 7.402
11.5 | 0.716 | 0.09548 | -0.02 | 7.496
12 | 0.743 | 0.09843 | -0.02 | 7.544
12.5 | 0.769 | 0.1079 | -0.02 | 7.13
13 | 0.798 | 0.11155 | -0.022 | 7.152
13.5 | 0.824 | 0.1147 | -0.023 | 7.186
14 | 0.851 | 0.12163 | -0.023 | 6.997
14.5 | 0.881 | 0.1293 | -0.025 | 6.811
15 | 0.906 | 0.13009 | -0.025 | 6.967
15.5 | 0.933 | 0.13667 | -0.026 | 6.829
16 | 0.963 | 0.1456 | -0.028 | 6.615
16.5 | 0.989 | 0.14326 | -0.028 | 6.9
17 | 1.015 | 0.15204 | -0.029 | 6.677
17.5 | 1.043 | 0.15722 | -0.029 | 6.631
18 | 1.073 | 0.16381 | -0.031 | 6.552
18.5 | 1.097 | 0.16262 | -0.031 | 6.746
19 | 1.124 | 0.16759 | -0.032 | 6.706
19.5 | 1.152 | 0.17913 | -0.033 | 6.433
20 | 1.179 | 0.18014 | -0.034 | 6.546

## 56. Re 2M Mach 0.50 (2)
BIGFOIL.COM POLAR EXPORT
NACA64-315 a=0.0
NACA64-315 a=0.0 |  |  |  | Cl Max: | 1.1708 | at alpha= | 11.5 | deg
XFOIL ncrit=9 |  |  |  | L/D Max: | 127.029 | at alpha= | 4.5 | deg
Re: | 2000000 |  |  | Cd Min: | 0.25731 | at alpha= | -20 | deg
Mach: | 0.5 |  |  | Cl=0 at alpha= | -1.5171 | deg
|  |  |  | @ Cl=0.1, Cd= | 0.0056256
|  |  |  | @ Cl=0.4, Cd= | 0.0056936
|  |  |  | @ Cl=0.6, Cd= | 0.0058915
alpha (deg) | Cl | Cd | Cm | Cl/Cd
-20 | -0.7526 | 0.25731 | 0.0637 | -2.9249
-19.5 | -0.7309 | 0.2486 | 0.0584 | -2.9401
-19 | -0.7103 | 0.23913 | 0.0528 | -2.9704
-18.5 | -0.6916 | 0.22892 | 0.0472 | -3.0211
-18 | -0.6726 | 0.21956 | 0.0417 | -3.0634
-17.5 | -0.6493 | 0.21222 | 0.0367 | -3.0596
-17 | -0.633 | 0.20172 | 0.031 | -3.138
-16.5 | -0.6127 | 0.19344 | 0.0258 | -3.1674
-16 | -0.591 | 0.18576 | 0.021 | -3.1815
-15 | -0.5574 | 0.16828 | 0.011 | -3.3123
-14.5 | -0.5438 | 0.1593 | 0.0063 | -3.4137
-14 | -0.5343 | 0.14892 | 0.0007 | -3.5878
-13.5 | -0.5163 | 0.1413 | -0.0038 | -3.6539
-13 | -0.5082 | 0.13107 | -0.0096 | -3.8773
-12.5 | -0.5138 | 0.1179 | -0.017 | -4.3579
-12 | -0.5094 | 0.10835 | -0.0228 | -4.7014
-11.5 | -0.5074 | 0.09854 | -0.0288 | -5.1492
-11 | -0.5179 | 0.08661 | -0.0363 | -5.9797
-10.5 | -0.5507 | 0.06913 | -0.0487 | -7.9662
-10 | -0.5949 | 0.05369 | -0.0602 | -11.0803
-9.5 | -0.6366 | 0.04286 | -0.0657 | -14.853
-9 | -0.6761 | 0.03422 | -0.0664 | -19.7575
-8.5 | -0.7108 | 0.027 | -0.0625 | -26.3259
-8 | -0.728 | 0.02208 | -0.0551 | -32.971
-7.5 | -0.7091 | 0.01882 | -0.0487 | -37.678
-7 | -0.669 | 0.01593 | -0.0441 | -41.9962
-6.5 | -0.6206 | 0.01385 | -0.0401 | -44.8087
-6 | -0.568 | 0.01234 | -0.0365 | -46.0292
-5.5 | -0.5097 | 0.01133 | -0.0338 | -44.9868
-5 | -0.4518 | 0.01026 | -0.0314 | -44.0351
-4.5 | -0.3872 | 0.00963 | -0.0301 | -40.2077
-4 | -0.3208 | 0.00917 | -0.0292 | -34.9836
-3.5 | -0.2543 | 0.0087 | -0.0286 | -29.2299
-3 | -0.1866 | 0.00837 | -0.0284 | -22.2939
-2.5 | -0.1194 | 0.00801 | -0.0283 | -14.9064
-2 | -0.0566 | 0.00715 | -0.0281 | -7.9161
-1.5 | 0.002 | 0.00575 | -0.0277 | 0.34783
-1 | 0.0716 | 0.00565 | -0.0282 | 12.6726
-0.5 | 0.1415 | 0.00559 | -0.0289 | 25.3131
0 | 0.2114 | 0.00561 | -0.0296 | 37.6827
0.5 | 0.282 | 0.00561 | -0.0304 | 50.2674
1 | 0.3519 | 0.00568 | -0.0311 | 61.9542
1.5 | 0.4227 | 0.0057 | -0.0318 | 74.1579
2.5 | 0.5637 | 0.00584 | -0.033 | 96.524
3 | 0.6342 | 0.00594 | -0.0335 | 106.7677
3.5 | 0.7047 | 0.00606 | -0.0338 | 116.2871
4 | 0.7754 | 0.0062 | -0.0339 | 125.0645
4.5 | 0.8422 | 0.00663 | -0.0334 | 127.0287
5 | 0.8956 | 0.00783 | -0.0311 | 114.3806
6 | 0.9775 | 0.01066 | -0.0226 | 91.6979
6.5 | 0.9929 | 0.01212 | -0.0143 | 81.9224
7 | 1.0028 | 0.01419 | -0.0068 | 70.6695
7.5 | 1.0236 | 0.01635 | -0.0014 | 62.6055
8 | 1.0461 | 0.01851 | 0.0038 | 56.5154
9 | 1.112 | 0.0241 | 0.0081 | 46.1411
9.5 | 1.1331 | 0.02749 | 0.0112 | 41.2186
10 | 1.1456 | 0.03165 | 0.0142 | 36.1959
10.5 | 1.1578 | 0.03617 | 0.0166 | 32.01
11 | 1.1651 | 0.04139 | 0.0185 | 28.1493
11.5 | 1.1708 | 0.04712 | 0.0196 | 24.8472
12 | 1.1648 | 0.05419 | 0.0199 | 21.4947
12.5 | 1.1553 | 0.06211 | 0.0192 | 18.6009
13 | 1.1401 | 0.07127 | 0.017 | 15.9969
13.5 | 1.1206 | 0.08175 | 0.013 | 13.7076
14 | 1.0977 | 0.09354 | 0.0072 | 11.7351
14.5 | 1.0729 | 0.10645 | -0.0001 | 10.0789
15 | 1.0468 | 0.12039 | -0.0088 | 8.6951
15.5 | 1.0186 | 0.13537 | -0.0186 | 7.5246
16 | 0.9931 | 0.15071 | -0.0289 | 6.5895
16.5 | 0.9696 | 0.16656 | -0.0395 | 5.8213

## 57. Re 3M Mach 0.00 (1)
BIGFOIL.COM POLAR EXPORT
NACA64-315 a=0.0
NACA64-315 a=0.0 |  |  |  | Cl Max: | 1.353 | at alpha= | 13 | deg
JavaFoil+Calcfoil stall+Eppler ext transition |  |  |  | L/D Max: | 121.066 | at alpha= | 4.5 | deg
Re: | 3000000 |  |  | Cd Min: | 0.00541 | at alpha= | -1.5 | deg
Mach: | 0 |  |  | Cl=0 at alpha= | -1.4836 | deg
|  |  |  | @ Cl=0.1, Cd= | 0.0054367
|  |  |  | @ Cl=0.4, Cd= | 0.0055605
|  |  |  | @ Cl=0.6, Cd= | 0.0056967
alpha (deg) | Cl | Cd | Cm | Cl/Cd
-17.5 | -0.816 | 0.13424 | -0.001 | -6.08
-17 | -0.835 | 0.12795 | -0.002 | -6.527
-16.5 | -0.852 | 0.12043 | -0.002 | -7.077
-16 | -0.867 | 0.11165 | -0.002 | -7.762
-15.5 | -0.877 | 0.10295 | -0.003 | -8.519
-15 | -0.884 | 0.0966 | -0.003 | -9.148
-14.5 | -0.891 | 0.08893 | -0.003 | -10.013
-14 | -0.893 | 0.08218 | -0.004 | -10.872
-13.5 | -0.981 | 0.03498 | -0.006 | -28.035
-13 | -1.015 | 0.02164 | -0.007 | -46.925
-12.5 | -1.019 | 0.01794 | -0.007 | -56.781
-12 | -1.013 | 0.01556 | -0.008 | -65.151
-11.5 | -0.998 | 0.01442 | -0.009 | -69.196
-11 | -0.976 | 0.0135 | -0.009 | -72.352
-10.5 | -0.95 | 0.01277 | -0.01 | -74.395
-10 | -0.918 | 0.01214 | -0.01 | -75.589
-9.5 | -0.879 | 0.01163 | -0.011 | -75.627
-9 | -0.841 | 0.01109 | -0.012 | -75.861
-8.5 | -0.795 | 0.01058 | -0.012 | -75.125
-8 | -0.746 | 0.01019 | -0.013 | -73.188
-7.5 | -0.695 | 0.0099 | -0.014 | -70.239
-7 | -0.643 | 0.00954 | -0.014 | -67.365
-6.5 | -0.589 | 0.00916 | -0.015 | -64.322
-6 | -0.534 | 0.00895 | -0.015 | -59.64
-5.5 | -0.477 | 0.00864 | -0.016 | -55.276
-5 | -0.42 | 0.00843 | -0.017 | -49.843
-4.5 | -0.362 | 0.00819 | -0.017 | -44.153
-4 | -0.303 | 0.00801 | -0.018 | -37.805
-3.5 | -0.243 | 0.00788 | -0.018 | -30.898
-3 | -0.183 | 0.00776 | -0.019 | -23.636
-2.5 | -0.123 | 0.0076 | -0.02 | -16.207
-2 | -0.063 | 0.00546 | -0.02 | -11.462
-1.5 | -0.002 | 0.00541 | -0.021 | -0.333
-1 | 0.059 | 0.00543 | -0.022 | 10.892
-0.5 | 0.12 | 0.00544 | -0.022 | 22.048
0 | 0.181 | 0.00548 | -0.023 | 33.034
0.5 | 0.242 | 0.0055 | -0.023 | 43.999
1 | 0.303 | 0.00552 | -0.024 | 54.816
1.5 | 0.364 | 0.00553 | -0.025 | 65.805
2 | 0.423 | 0.00558 | -0.025 | 75.86
2.5 | 0.484 | 0.00561 | -0.026 | 86.236
3 | 0.544 | 0.00565 | -0.027 | 96.341
3.5 | 0.604 | 0.0057 | -0.027 | 106.078
4 | 0.664 | 0.00585 | -0.028 | 113.473
4.5 | 0.723 | 0.00597 | -0.029 | 121.066
5 | 0.782 | 0.00668 | -0.029 | 116.99
5.5 | 0.839 | 0.00726 | -0.03 | 115.627
6 | 0.896 | 0.00793 | -0.031 | 113.088
6.5 | 0.946 | 0.00879 | -0.031 | 107.702
7 | 0.988 | 0.01169 | -0.031 | 84.532
7.5 | 1.037 | 0.01233 | -0.032 | 84.048
8 | 1.083 | 0.01292 | -0.032 | 83.83
8.5 | 1.127 | 0.01365 | -0.033 | 82.555
9 | 1.169 | 0.01441 | -0.033 | 81.107
9.5 | 1.207 | 0.01526 | -0.034 | 79.11
10 | 1.243 | 0.01615 | -0.034 | 76.959
10.5 | 1.273 | 0.01721 | -0.035 | 73.987
11 | 1.298 | 0.01828 | -0.035 | 71.027
11.5 | 1.319 | 0.01958 | -0.036 | 67.355
12 | 1.335 | 0.02091 | -0.036 | 63.848
12.5 | 1.346 | 0.02226 | -0.037 | 60.49
13 | 1.353 | 0.02388 | -0.037 | 56.647
13.5 | 1.352 | 0.02554 | -0.038 | 52.929
14 | 1.343 | 0.02759 | -0.038 | 48.684
14.5 | 1.329 | 0.02985 | -0.039 | 44.526
15 | 1.31 | 0.03264 | -0.039 | 40.127
15.5 | 1.287 | 0.03524 | -0.039 | 36.529
16 | 1.257 | 0.03983 | -0.039 | 31.553
16.5 | 1.226 | 0.04366 | -0.04 | 28.068
17 | 1.189 | 0.04945 | -0.04 | 24.035
17.5 | 1.145 | 0.05827 | -0.039 | 19.649
18 | 1.105 | 0.06487 | -0.039 | 17.037

## 58. Re 3M Mach 0.00 (2)
BIGFOIL.COM POLAR EXPORT
NACA64-315 a=0.0
NACA64-315 a=0.0 |  |  |  | Cl Max: | 1.5542 | at alpha= | 20 | deg
XFOIL ncrit=9 |  |  |  | L/D Max: | 125.136 | at alpha= | 4 | deg
Re: | 3000000 |  |  | Cd Min: | 0.07414 | at alpha= | 20 | deg
Mach: | 0 |  |  | Cl=0 at alpha= | -1.5028 | deg
|  |  |  | @ Cl=0.1, Cd= | 0.0047981
|  |  |  | @ Cl=0.4, Cd= | 0.0048279
|  |  |  | @ Cl=0.6, Cd= | 0.0050574
alpha (deg) | Cl | Cd | Cm | Cl/Cd
-20 | -1.4915 | 0.0485 | -0.048 | -30.7526
-19.5 | -1.4955 | 0.04268 | -0.0494 | -35.0398
-19 | -1.4902 | 0.03824 | -0.0499 | -38.9697
-18.5 | -1.4793 | 0.03459 | -0.0498 | -42.7667
-18 | -1.4619 | 0.03171 | -0.0494 | -46.1022
-17.5 | -1.4431 | 0.02908 | -0.0486 | -49.6252
-17 | -1.4221 | 0.02677 | -0.0475 | -53.1229
-16.5 | -1.3974 | 0.02486 | -0.0462 | -56.2108
-16 | -1.3722 | 0.0231 | -0.0447 | -59.4026
-15.5 | -1.3506 | 0.02123 | -0.0424 | -63.6175
-15 | -1.3327 | 0.0193 | -0.0393 | -69.0518
-14.5 | -1.3035 | 0.01829 | -0.0368 | -71.2685
-14 | -1.2783 | 0.01746 | -0.0329 | -73.2131
-13.5 | -1.2507 | 0.01673 | -0.0289 | -74.7579
-13 | -1.2112 | 0.01606 | -0.0269 | -75.4172
-12.5 | -1.1688 | 0.01539 | -0.0253 | -75.9454
-12 | -1.1235 | 0.01479 | -0.0241 | -75.9635
-11.5 | -1.0753 | 0.01432 | -0.0234 | -75.0908
-11 | -1.0327 | 0.01329 | -0.0218 | -77.705
-10.5 | -0.984 | 0.01269 | -0.0211 | -77.5414
-10 | -0.9338 | 0.01215 | -0.0206 | -76.856
-9.5 | -0.8829 | 0.01162 | -0.0201 | -75.9811
-9 | -0.831 | 0.01112 | -0.0198 | -74.7302
-8.5 | -0.7777 | 0.01071 | -0.0197 | -72.6144
-8 | -0.724 | 0.01031 | -0.0196 | -70.2231
-7.5 | -0.6719 | 0.00968 | -0.0193 | -69.4112
-7 | -0.6174 | 0.00926 | -0.0193 | -66.6739
-6.5 | -0.562 | 0.00893 | -0.0195 | -62.9339
-6 | -0.5061 | 0.00865 | -0.0197 | -58.5087
-5.5 | -0.4496 | 0.0084 | -0.02 | -53.5238
-5 | -0.3935 | 0.00804 | -0.0203 | -48.9428
-4.5 | -0.3366 | 0.00783 | -0.0207 | -42.9885
-4 | -0.2795 | 0.00758 | -0.0211 | -36.8734
-3.5 | -0.2221 | 0.00737 | -0.0216 | -30.1357
-3 | -0.165 | 0.00709 | -0.022 | -23.2722
-2.5 | -0.1084 | 0.0067 | -0.0225 | -16.1791
-2 | -0.0538 | 0.00593 | -0.0228 | -9.0725
-1.5 | 0.0003 | 0.00503 | -0.0232 | 0.059642
-1 | 0.0587 | 0.00489 | -0.0238 | 12.0041
-0.5 | 0.1171 | 0.00476 | -0.0245 | 24.6008
0 | 0.1757 | 0.00472 | -0.0252 | 37.2246
0.5 | 0.235 | 0.00472 | -0.026 | 49.7881
1 | 0.294 | 0.00477 | -0.0267 | 61.6352
1.5 | 0.3531 | 0.00478 | -0.0275 | 73.8703
2 | 0.4119 | 0.00484 | -0.0282 | 85.1033
2.5 | 0.4708 | 0.00486 | -0.0289 | 96.8724
3 | 0.5294 | 0.00493 | -0.0297 | 107.3834
3.5 | 0.5878 | 0.00503 | -0.0304 | 116.8588
4 | 0.6457 | 0.00516 | -0.031 | 125.1357
5.5 | 0.8038 | 0.00716 | -0.0311 | 112.2626
6 | 0.8535 | 0.00797 | -0.0307 | 107.0891
6.5 | 0.9024 | 0.00875 | -0.0301 | 103.1314
7 | 0.9508 | 0.00946 | -0.0294 | 100.5074
7.5 | 0.9979 | 0.01017 | -0.0286 | 98.1219
8 | 1.0446 | 0.01081 | -0.0276 | 96.6327
8.5 | 1.091 | 0.01136 | -0.0265 | 96.0387
9 | 1.1351 | 0.0119 | -0.025 | 95.3866
9.5 | 1.1735 | 0.01245 | -0.0225 | 94.257
10 | 1.2183 | 0.01304 | -0.0215 | 93.4279
10.5 | 1.2461 | 0.01378 | -0.0174 | 90.4282
11 | 1.2698 | 0.01487 | -0.0134 | 85.3934
11.5 | 1.2987 | 0.01596 | -0.0106 | 81.3722
12 | 1.3267 | 0.01724 | -0.0081 | 76.9548
12.5 | 1.3505 | 0.01891 | -0.0055 | 71.4172
13 | 1.3749 | 0.02068 | -0.0033 | 66.4845
13.5 | 1.4005 | 0.02247 | -0.0015 | 62.3275
14 | 1.4232 | 0.02456 | 0.0002 | 57.9479
14.5 | 1.4433 | 0.02697 | 0.0018 | 53.515
15 | 1.4565 | 0.03002 | 0.0035 | 48.5177
15.5 | 1.4749 | 0.03278 | 0.0045 | 44.9939
16 | 1.4931 | 0.03574 | 0.0053 | 41.7767
16.5 | 1.5086 | 0.03909 | 0.0058 | 38.593
17 | 1.522 | 0.04279 | 0.0061 | 35.5691
17.5 | 1.5318 | 0.04702 | 0.0061 | 32.5776
18 | 1.5382 | 0.0518 | 0.0057 | 29.695
18.5 | 1.5408 | 0.05723 | 0.0049 | 26.9229
19 | 1.5493 | 0.06219 | 0.0039 | 24.9124
19.5 | 1.5511 | 0.06814 | 0.0024 | 22.7634
20 | 1.5542 | 0.07414 | 0.0004 | 20.963

## 59. Re 3M Mach 0.10 (1)
BIGFOIL.COM POLAR EXPORT
NACA64-315 a=0.0
NACA64-315 a=0.0 |  |  |  | Cl Max: | 1.344 | at alpha= | 13 | deg
JavaFoil+Calcfoil stall+Eppler ext transition |  |  |  | L/D Max: | 121.976 | at alpha= | 4.5 | deg
Re: | 3000000 |  |  | Cd Min: | 0.00545 | at alpha= | -2 | deg
Mach: | 0.1 |  |  | Cl=0 at alpha= | -1.4836 | deg
|  |  |  | @ Cl=0.1, Cd= | 0.0054602
|  |  |  | @ Cl=0.4, Cd= | 0.0055842
|  |  |  | @ Cl=0.6, Cd= | 0.0057153
alpha (deg) | Cl | Cd | Cm | Cl/Cd
-17 | -0.799 | 0.13049 | -0.002 | -6.123
-16.5 | -0.82 | 0.12376 | -0.002 | -6.624
-16 | -0.839 | 0.1139 | -0.002 | -7.369
-15.5 | -0.852 | 0.10659 | -0.003 | -7.99
-15 | -0.862 | 0.09884 | -0.003 | -8.717
-14.5 | -0.869 | 0.09243 | -0.003 | -9.406
-14 | -0.873 | 0.08639 | -0.004 | -10.111
-13.5 | -0.883 | 0.07581 | -0.004 | -11.642
-13 | -0.982 | 0.02761 | -0.007 | -35.568
-12.5 | -1.005 | 0.0191 | -0.007 | -52.632
-12 | -1.006 | 0.01598 | -0.008 | -62.922
-11.5 | -0.992 | 0.0147 | -0.009 | -67.504
-11 | -0.973 | 0.01372 | -0.009 | -70.951
-10.5 | -0.949 | 0.01294 | -0.01 | -73.293
-10 | -0.917 | 0.01225 | -0.011 | -74.875
-9.5 | -0.879 | 0.01177 | -0.011 | -74.705
-9 | -0.839 | 0.0105 | -0.012 | -79.915
-8.5 | -0.797 | 0.01073 | -0.012 | -74.286
-8 | -0.748 | 0.01026 | -0.013 | -72.891
-7.5 | -0.698 | 0.00992 | -0.014 | -70.318
-7 | -0.645 | 0.00957 | -0.014 | -67.46
-6.5 | -0.591 | 0.00926 | -0.015 | -63.877
-6 | -0.536 | 0.00902 | -0.015 | -59.4
-5.5 | -0.48 | 0.00866 | -0.016 | -55.374
-5 | -0.422 | 0.00843 | -0.017 | -50.035
-4.5 | -0.363 | 0.00826 | -0.017 | -44.007
-4 | -0.304 | 0.00807 | -0.018 | -37.72
-3.5 | -0.245 | 0.00789 | -0.019 | -30.987
-3 | -0.184 | 0.00776 | -0.019 | -23.746
-2.5 | -0.124 | 0.0076 | -0.02 | -16.289
-2 | -0.063 | 0.00545 | -0.02 | -11.529
-1.5 | -0.002 | 0.00546 | -0.021 | -0.332
-1 | 0.059 | 0.00548 | -0.022 | 10.85
-0.5 | 0.121 | 0.00545 | -0.022 | 22.119
0 | 0.182 | 0.00547 | -0.023 | 33.258
0.5 | 0.243 | 0.00549 | -0.024 | 44.253
1 | 0.304 | 0.00552 | -0.024 | 55.15
1.5 | 0.365 | 0.00559 | -0.025 | 65.396
2 | 0.425 | 0.00558 | -0.026 | 76.211
2.5 | 0.486 | 0.00563 | -0.026 | 86.312
3 | 0.547 | 0.00568 | -0.027 | 96.26
3.5 | 0.607 | 0.00572 | -0.028 | 106.173
4 | 0.667 | 0.00587 | -0.028 | 113.755
4.5 | 0.727 | 0.00596 | -0.029 | 121.976
5 | 0.785 | 0.00676 | -0.029 | 116.181
5.5 | 0.843 | 0.00728 | -0.03 | 115.919
6 | 0.9 | 0.00796 | -0.031 | 113.102
6.5 | 0.95 | 0.00889 | -0.031 | 106.8
7 | 0.992 | 0.01179 | -0.031 | 84.168
7.5 | 1.04 | 0.01247 | -0.032 | 83.407
8 | 1.087 | 0.01308 | -0.033 | 83.08
8.5 | 1.13 | 0.0138 | -0.033 | 81.89
9 | 1.172 | 0.01462 | -0.034 | 80.103
9.5 | 1.21 | 0.01546 | -0.034 | 78.215
10 | 1.244 | 0.01642 | -0.035 | 75.757
10.5 | 1.274 | 0.01746 | -0.035 | 72.984
11 | 1.298 | 0.01855 | -0.036 | 69.983
11.5 | 1.317 | 0.01991 | -0.036 | 66.125
12 | 1.331 | 0.02129 | -0.037 | 62.517
12.5 | 1.34 | 0.0227 | -0.037 | 59.046
13 | 1.344 | 0.02439 | -0.037 | 55.088
13.5 | 1.34 | 0.02613 | -0.038 | 51.273
14 | 1.327 | 0.02829 | -0.038 | 46.911
14.5 | 1.308 | 0.03105 | -0.039 | 42.137
15 | 1.284 | 0.03407 | -0.039 | 37.685
15.5 | 1.256 | 0.03734 | -0.039 | 33.623
16 | 1.221 | 0.04168 | -0.039 | 29.297
16.5 | 1.183 | 0.04707 | -0.04 | 25.123
17 | 1.137 | 0.055 | -0.039 | 20.676
17.5 | 1.077 | 0.07151 | -0.038 | 15.06
18 | 1.034 | 0.07863 | -0.038 | 13.156

## 60. Re 3M Mach 0.10 (2)
BIGFOIL.COM POLAR EXPORT
NACA64-315 a=0.0
NACA64-315 a=0.0 |  |  |  | Cl Max: | 1.539 | at alpha= | 19 | deg
XFOIL ncrit=9 |  |  |  | L/D Max: | 125.463 | at alpha= | 4 | deg
Re: | 3000000 |  |  | Cd Min: | 0.07898 | at alpha= | 20 | deg
Mach: | 0.1 |  |  | Cl=0 at alpha= | -1.5037 | deg
|  |  |  | @ Cl=0.1, Cd= | 0.0048096
|  |  |  | @ Cl=0.4, Cd= | 0.0048277
|  |  |  | @ Cl=0.6, Cd= | 0.0050602
alpha (deg) | Cl | Cd | Cm | Cl/Cd
-20 | -1.4622 | 0.05465 | -0.0482 | -26.7557
-19.5 | -1.4655 | 0.04831 | -0.0504 | -30.3353
-19 | -1.47 | 0.04236 | -0.0518 | -34.7025
-18.5 | -1.4671 | 0.03763 | -0.0523 | -38.9875
-18 | -1.453 | 0.0342 | -0.0521 | -42.4854
-17.5 | -1.4356 | 0.03124 | -0.0515 | -45.9539
-17 | -1.4165 | 0.02858 | -0.0506 | -49.5626
-16.5 | -1.3934 | 0.02636 | -0.0493 | -52.8604
-16 | -1.3698 | 0.02433 | -0.0478 | -56.3009
-15.5 | -1.3414 | 0.02275 | -0.0461 | -58.9626
-15 | -1.3249 | 0.02053 | -0.0432 | -64.5348
-14.5 | -1.2987 | 0.01904 | -0.0407 | -68.209
-14 | -1.2744 | 0.01808 | -0.0368 | -70.4867
-13.5 | -1.2479 | 0.0172 | -0.0327 | -72.5523
-13 | -1.2142 | 0.01652 | -0.0295 | -73.4988
-12.5 | -1.173 | 0.01579 | -0.0275 | -74.2875
-12 | -1.1287 | 0.01512 | -0.026 | -74.6495
-11.5 | -1.0809 | 0.01459 | -0.0249 | -74.085
-11 | -1.0372 | 0.01363 | -0.0234 | -76.0968
-10.5 | -0.9893 | 0.01293 | -0.0224 | -76.512
-10 | -0.9391 | 0.01235 | -0.0217 | -76.0405
-9.5 | -0.888 | 0.01179 | -0.0211 | -75.3181
-9 | -0.8359 | 0.01126 | -0.0206 | -74.2362
-8.5 | -0.7825 | 0.01082 | -0.0204 | -72.3198
-8 | -0.7285 | 0.0104 | -0.0202 | -70.0481
-7 | -0.6212 | 0.00932 | -0.0197 | -66.6524
-6.5 | -0.5655 | 0.00898 | -0.0198 | -62.9733
-6 | -0.5092 | 0.00868 | -0.02 | -58.6636
-5.5 | -0.4523 | 0.00844 | -0.0203 | -53.59
-5 | -0.3959 | 0.00807 | -0.0205 | -49.0582
-4.5 | -0.3385 | 0.00785 | -0.0209 | -43.121
-4 | -0.281 | 0.00761 | -0.0213 | -36.9251
-3.5 | -0.2233 | 0.00739 | -0.0218 | -30.2165
-3 | -0.1659 | 0.00712 | -0.0222 | -23.3006
-2.5 | -0.1089 | 0.00672 | -0.0226 | -16.2054
-2 | -0.0539 | 0.00597 | -0.023 | -9.0285
-1.5 | 0.0004 | 0.00503 | -0.0233 | 0.079523
-1 | 0.0591 | 0.0049 | -0.024 | 12.0612
-0.5 | 0.1179 | 0.00477 | -0.0247 | 24.717
0 | 0.1769 | 0.00473 | -0.0253 | 37.3996
0.5 | 0.2365 | 0.00474 | -0.0261 | 49.8945
1 | 0.2959 | 0.00478 | -0.0269 | 61.9038
1.5 | 0.3554 | 0.00479 | -0.0276 | 74.1962
2 | 0.4145 | 0.00484 | -0.0284 | 85.6405
2.5 | 0.4738 | 0.00488 | -0.0291 | 97.0902
3 | 0.5328 | 0.00495 | -0.0298 | 107.6364
3.5 | 0.5916 | 0.00504 | -0.0305 | 117.381
4 | 0.6499 | 0.00518 | -0.0311 | 125.4633
4.5 | 0.7048 | 0.00569 | -0.0314 | 123.8664
5 | 0.7574 | 0.00642 | -0.0313 | 117.9751
5.5 | 0.8087 | 0.00721 | -0.0311 | 112.1637
6 | 0.8583 | 0.00805 | -0.0306 | 106.6211
6.5 | 0.9075 | 0.00882 | -0.03 | 102.8912
7 | 0.9561 | 0.00954 | -0.0292 | 100.2201
7.5 | 1.0026 | 0.0103 | -0.0282 | 97.3398
8 | 1.0496 | 0.01092 | -0.0271 | 96.1172
8.5 | 1.0958 | 0.01149 | -0.0259 | 95.3699
9 | 1.1397 | 0.01203 | -0.0242 | 94.7382
9.5 | 1.1763 | 0.01262 | -0.0212 | 93.2092
10 | 1.2191 | 0.01321 | -0.0197 | 92.2861
10.5 | 1.2444 | 0.01406 | -0.0153 | 88.5064
11 | 1.2699 | 0.01521 | -0.0117 | 83.4911
11.5 | 1.2987 | 0.01641 | -0.0089 | 79.1408
12 | 1.3261 | 0.01782 | -0.0064 | 74.4164
12.5 | 1.3481 | 0.0197 | -0.0037 | 68.4315
13 | 1.3745 | 0.02144 | -0.0017 | 64.1091
13.5 | 1.3994 | 0.02339 | 0.0001 | 59.829
14 | 1.4212 | 0.02565 | 0.0018 | 55.4074
14.5 | 1.4396 | 0.02829 | 0.0035 | 50.8872
15 | 1.4525 | 0.0315 | 0.005 | 46.1111
15.5 | 1.472 | 0.03431 | 0.006 | 42.9029
16 | 1.489 | 0.03754 | 0.0067 | 39.6644
16.5 | 1.5033 | 0.04115 | 0.0071 | 36.5322
17 | 1.5154 | 0.04514 | 0.0073 | 33.5711
17.5 | 1.5224 | 0.04986 | 0.0071 | 30.5335
18 | 1.5228 | 0.05553 | 0.0065 | 27.423
18.5 | 1.5329 | 0.06031 | 0.0057 | 25.417
19 | 1.539 | 0.06577 | 0.0044 | 23.3997
19.5 | 1.5381 | 0.07228 | 0.0025 | 21.2797
20 | 1.5382 | 0.07898 | 0.0002 | 19.4758

## 61. Re 3M Mach 0.25 (1)
BIGFOIL.COM POLAR EXPORT
NACA64-315 a=0.0
NACA64-315 a=0.0 |  |  |  | Cl Max: | 1.293 | at alpha= | 11.5 | deg
JavaFoil+Calcfoil stall+Eppler ext transition |  |  |  | L/D Max: | 122.967 | at alpha= | 4.5 | deg
Re: | 3000000 |  |  | Cd Min: | 0.00546 | at alpha= | -1.5 | deg
Mach: | 0.25 |  |  | Cl=0 at alpha= | -1.4841 | deg
|  |  |  | @ Cl=0.1, Cd= | 0.0054762
|  |  |  | @ Cl=0.4, Cd= | 0.0056418
|  |  |  | @ Cl=0.6, Cd= | 0.0057829
alpha (deg) | Cl | Cd | Cm | Cl/Cd
-16 | -0.594 | 0.13901 | -0.002 | -4.271
-15.5 | -0.638 | 0.12654 | -0.002 | -5.045
-15 | -0.678 | 0.11777 | -0.003 | -5.759
-14.5 | -0.713 | 0.10757 | -0.003 | -6.63
-14 | -0.743 | 0.09808 | -0.003 | -7.571
-13.5 | -0.766 | 0.08932 | -0.004 | -8.578
-13 | -0.783 | 0.08497 | -0.004 | -9.217
-12.5 | -0.797 | 0.07703 | -0.005 | -10.352
-12 | -0.805 | 0.07094 | -0.005 | -11.343
-11.5 | -0.936 | 0.01866 | -0.009 | -50.127
-11 | -0.941 | 0.0156 | -0.009 | -60.283
-10.5 | -0.931 | 0.01422 | -0.01 | -65.437
-10 | -0.909 | 0.01321 | -0.011 | -68.809
-9.5 | -0.877 | 0.01251 | -0.011 | -70.122
-9 | -0.841 | 0.01188 | -0.012 | -70.767
-8.5 | -0.801 | 0.01052 | -0.013 | -76.164
-8 | -0.759 | 0.01071 | -0.013 | -70.889
-7.5 | -0.71 | 0.01031 | -0.014 | -68.81
-7 | -0.658 | 0.00995 | -0.015 | -66.132
-6.5 | -0.604 | 0.00948 | -0.015 | -63.703
-6 | -0.548 | 0.00922 | -0.016 | -59.451
-5.5 | -0.491 | 0.00892 | -0.016 | -55.076
-5 | -0.433 | 0.00857 | -0.017 | -50.451
-4.5 | -0.373 | 0.0084 | -0.018 | -44.383
-4 | -0.312 | 0.00819 | -0.018 | -38.155
-3.5 | -0.251 | 0.00802 | -0.019 | -31.311
-3 | -0.189 | 0.00783 | -0.02 | -24.161
-2.5 | -0.127 | 0.00769 | -0.02 | -16.529
-2 | -0.065 | 0.00549 | -0.021 | -11.769
-1.5 | -0.002 | 0.00546 | -0.022 | -0.341
-1 | 0.061 | 0.00547 | -0.022 | 11.157
-0.5 | 0.124 | 0.00548 | -0.023 | 22.604
0 | 0.187 | 0.0055 | -0.024 | 33.978
0.5 | 0.25 | 0.00552 | -0.024 | 45.259
1 | 0.313 | 0.00558 | -0.025 | 56.04
1.5 | 0.376 | 0.00563 | -0.026 | 66.751
2 | 0.437 | 0.00566 | -0.026 | 77.161
2.5 | 0.5 | 0.00569 | -0.027 | 87.834
3 | 0.562 | 0.00574 | -0.028 | 97.838
3.5 | 0.624 | 0.00581 | -0.028 | 107.411
4 | 0.686 | 0.00594 | -0.029 | 115.494
4.5 | 0.746 | 0.00607 | -0.03 | 122.967
5 | 0.806 | 0.00702 | -0.03 | 114.803
5.5 | 0.866 | 0.00756 | -0.031 | 114.469
6 | 0.919 | 0.00836 | -0.031 | 109.85
6.5 | 0.962 | 0.01173 | -0.032 | 81.992
7 | 1.013 | 0.01243 | -0.032 | 81.494
7.5 | 1.061 | 0.01318 | -0.033 | 80.487
8 | 1.106 | 0.01389 | -0.033 | 79.592
8.5 | 1.148 | 0.01469 | -0.034 | 78.124
9 | 1.186 | 0.01562 | -0.034 | 75.911
9.5 | 1.22 | 0.01666 | -0.035 | 73.237
10 | 1.25 | 0.01784 | -0.035 | 70.058
10.5 | 1.273 | 0.01912 | -0.036 | 66.559
11 | 1.287 | 0.02052 | -0.036 | 62.712
11.5 | 1.293 | 0.02203 | -0.037 | 58.71
12 | 1.292 | 0.0238 | -0.037 | 54.286
12.5 | 1.283 | 0.02567 | -0.038 | 49.975
13 | 1.264 | 0.02814 | -0.038 | 44.92
13.5 | 1.233 | 0.03069 | -0.039 | 40.173
14 | 1.188 | 0.034 | -0.039 | 34.953
14.5 | 1.131 | 0.0389 | -0.039 | 29.08
15 | 1.052 | 0.05055 | -0.038 | 20.817
15.5 | 0.921 | 0.09133 | -0.032 | 10.089
16 | 0.827 | 0.12171 | -0.026 | 6.796
16.5 | 0.756 | 0.13408 | -0.024 | 5.637

## 62. Re 3M Mach 0.25 (2)
BIGFOIL.COM POLAR EXPORT
NACA64-315 a=0.0
NACA64-315 a=0.0 |  |  |  | Cl Max: | 1.4639 | at alpha= | 17.5 | deg
XFOIL ncrit=9 |  |  |  | L/D Max: | 127.24 | at alpha= | 4 | deg
Re: | 3000000 |  |  | Cd Min: | 0.21523 | at alpha= | -20 | deg
Mach: | 0.25 |  |  | Cl=0 at alpha= | -1.5073 | deg
|  |  |  | @ Cl=0.1, Cd= | 0.0048741
|  |  |  | @ Cl=0.4, Cd= | 0.0048861
|  |  |  | @ Cl=0.6, Cd= | 0.0051011
alpha (deg) | Cl | Cd | Cm | Cl/Cd
-20 | -0.7358 | 0.21523 | 0.0459 | -3.4187
-18.5 | -1.2339 | 0.07884 | -0.0431 | -15.6507
-18 | -1.2776 | 0.06458 | -0.0523 | -19.7832
-17.5 | -1.2955 | 0.05526 | -0.0571 | -23.4437
-17 | -1.3122 | 0.04701 | -0.0604 | -27.9132
-16.5 | -1.318 | 0.04067 | -0.0618 | -32.4072
-16 | -1.3016 | 0.0368 | -0.0617 | -35.3696
-15.5 | -1.2829 | 0.03337 | -0.061 | -38.4447
-15 | -1.2698 | 0.02972 | -0.0598 | -42.7254
-14 | -1.2262 | 0.02442 | -0.0562 | -50.2129
-13.5 | -1.218 | 0.02164 | -0.0519 | -56.2847
-13 | -1.186 | 0.02037 | -0.0487 | -58.2229
-12.5 | -1.1581 | 0.019 | -0.0448 | -60.9526
-12 | -1.1312 | 0.01779 | -0.04 | -63.5863
-11.5 | -1.0971 | 0.01683 | -0.0359 | -65.1872
-11 | -1.0488 | 0.01623 | -0.0338 | -64.6211
-10.5 | -1.0096 | 0.01479 | -0.0308 | -68.2623
-10 | -0.9638 | 0.01371 | -0.0286 | -70.2991
-9.5 | -0.913 | 0.01294 | -0.027 | -70.5564
-9 | -0.8606 | 0.01223 | -0.0257 | -70.3679
-8.5 | -0.8068 | 0.01158 | -0.0246 | -69.6718
-8 | -0.7519 | 0.01099 | -0.0238 | -68.4167
-7.5 | -0.6958 | 0.01048 | -0.0232 | -66.3931
-7 | -0.6416 | 0.00975 | -0.0224 | -65.8051
-6.5 | -0.5844 | 0.00929 | -0.022 | -62.9064
-6 | -0.5261 | 0.00892 | -0.0219 | -58.9798
-5.5 | -0.4672 | 0.00862 | -0.022 | -54.1995
-5 | -0.4086 | 0.00826 | -0.022 | -49.4673
-4.5 | -0.3494 | 0.00797 | -0.0222 | -43.8394
-4 | -0.2896 | 0.00777 | -0.0225 | -37.2716
-3.5 | -0.2299 | 0.0075 | -0.0228 | -30.6533
-3 | -0.1703 | 0.00726 | -0.0232 | -23.4573
-2.5 | -0.1114 | 0.00686 | -0.0236 | -16.2391
-2 | -0.0541 | 0.0062 | -0.0239 | -8.7258
-1.5 | 0.0008 | 0.00509 | -0.0241 | 0.15717
-1 | 0.0615 | 0.00495 | -0.0248 | 12.4242
-0.5 | 0.1224 | 0.00483 | -0.0255 | 25.3416
0 | 0.1835 | 0.00479 | -0.0262 | 38.309
0.5 | 0.245 | 0.0048 | -0.0269 | 51.0417
1 | 0.3065 | 0.00483 | -0.0277 | 63.4576
1.5 | 0.368 | 0.00486 | -0.0285 | 75.7202
2 | 0.4294 | 0.00491 | -0.0292 | 87.4542
2.5 | 0.4906 | 0.00497 | -0.03 | 98.7123
3 | 0.5518 | 0.00503 | -0.0306 | 109.7018
3.5 | 0.6128 | 0.00512 | -0.0313 | 119.6875
4 | 0.6731 | 0.00529 | -0.0319 | 127.2401
4.5 | 0.7292 | 0.00588 | -0.0319 | 124.0136
5 | 0.7831 | 0.00665 | -0.0316 | 117.7594
5.5 | 0.8351 | 0.00751 | -0.031 | 111.1984
6 | 0.8849 | 0.00844 | -0.0301 | 104.846
6.5 | 0.9345 | 0.00926 | -0.029 | 100.9179
7 | 0.9824 | 0.01008 | -0.0276 | 97.4603
8 | 1.0754 | 0.01151 | -0.0241 | 93.4318
8.5 | 1.119 | 0.01216 | -0.0217 | 92.023
9 | 1.1545 | 0.01281 | -0.018 | 90.1249
9.5 | 1.1865 | 0.01354 | -0.014 | 87.6292
10 | 1.2136 | 0.01465 | -0.0098 | 82.8396
10.5 | 1.2399 | 0.01614 | -0.0062 | 76.8216
11 | 1.2701 | 0.01762 | -0.0035 | 72.0829
11.5 | 1.2972 | 0.01944 | -0.0007 | 66.7284
12 | 1.3183 | 0.02177 | 0.0021 | 60.5558
12.5 | 1.3436 | 0.024 | 0.0043 | 55.9833
13 | 1.367 | 0.02647 | 0.0063 | 51.6434
13.5 | 1.3872 | 0.0293 | 0.0081 | 47.3447
14 | 1.4015 | 0.03272 | 0.0098 | 42.8331
14.5 | 1.416 | 0.0364 | 0.0111 | 38.9011
15 | 1.4319 | 0.04017 | 0.012 | 35.646
15.5 | 1.4459 | 0.04431 | 0.0125 | 32.6315
16 | 1.4565 | 0.04897 | 0.0127 | 29.7427
16.5 | 1.4587 | 0.05476 | 0.0123 | 26.6381
17 | 1.4638 | 0.06048 | 0.0116 | 24.203
17.5 | 1.4639 | 0.06712 | 0.0101 | 21.8102
18 | 1.4637 | 0.07406 | 0.0082 | 19.7637
18.5 | 1.4599 | 0.0818 | 0.0055 | 17.8472
19 | 1.4509 | 0.09059 | 0.0019 | 16.0161
19.5 | 1.429 | 0.1017 | -0.0033 | 14.0511
20 | 1.4053 | 0.11367 | -0.0097 | 12.363

## 63. Re 3M Mach 0.50 (1)
BIGFOIL.COM POLAR EXPORT
NACA64-315 a=0.0
NACA64-315 a=0.0 |  |  |  | Cl Max: | 1.18 | at alpha= | 20 | deg
JavaFoil+Calcfoil stall+Eppler ext transition |  |  |  | L/D Max: | 118.196 | at alpha= | 4 | deg
Re: | 3000000 |  |  | Cd Min: | 0.00564 | at alpha= | -1.5 | deg
Mach: | 0.5 |  |  | Cl=0 at alpha= | -1.4857 | deg
|  |  |  | @ Cl=0.1, Cd= | 0.0056625
|  |  |  | @ Cl=0.4, Cd= | 0.00585
|  |  |  | @ Cl=0.6, Cd= | 0.0060652
alpha (deg) | Cl | Cd | Cm | Cl/Cd
-20 | -1.026 | 0.17047 | 0 | -6.018
-19.5 | -0.999 | 0.16461 | -0.001 | -6.067
-19 | -0.971 | 0.15786 | -0.001 | -6.153
-18.5 | -0.944 | 0.15178 | -0.001 | -6.222
-18 | -0.919 | 0.15007 | -0.001 | -6.124
-17.5 | -0.889 | 0.14418 | -0.002 | -6.167
-17 | -0.861 | 0.13948 | -0.002 | -6.176
-16.5 | -0.834 | 0.13346 | -0.002 | -6.247
-16 | -0.807 | 0.13027 | -0.003 | -6.193
-15.5 | -0.78 | 0.13162 | -0.003 | -5.929
-15 | -0.752 | 0.12329 | -0.003 | -6.096
-14.5 | -0.723 | 0.11637 | -0.003 | -6.215
-14 | -0.696 | 0.11247 | -0.004 | -6.188
-13.5 | -0.669 | 0.1104 | -0.004 | -6.056
-13 | -0.641 | 0.10681 | -0.004 | -6.004
-12.5 | -0.613 | 0.10238 | -0.004 | -5.991
-12 | -0.585 | 0.09677 | -0.005 | -6.043
-11.5 | -0.557 | 0.0912 | -0.005 | -6.113
-11 | -0.53 | 0.08603 | -0.005 | -6.16
-10.5 | -0.502 | 0.08422 | -0.005 | -5.964
-10 | -0.475 | 0.07978 | -0.006 | -5.95
-9.5 | -0.446 | 0.07318 | -0.006 | -6.101
-9 | -0.419 | 0.06296 | -0.006 | -6.657
-8.5 | -0.392 | 0.05643 | -0.007 | -6.943
-8 | -0.531 | 0.05354 | -0.007 | -9.926
-7.5 | -0.564 | 0.04599 | -0.009 | -12.264
-7 | -0.668 | 0.01189 | -0.016 | -56.162
-6.5 | -0.633 | 0.01127 | -0.017 | -56.22
-6 | -0.591 | 0.01063 | -0.018 | -55.565
-5.5 | -0.535 | 0.01008 | -0.018 | -53.092
-5 | -0.476 | 0.00953 | -0.019 | -49.894
-4.5 | -0.412 | 0.00911 | -0.02 | -45.255
-4 | -0.347 | 0.00875 | -0.021 | -39.592
-3.5 | -0.279 | 0.00849 | -0.021 | -32.899
-3 | -0.211 | 0.0083 | -0.022 | -25.424
-2.5 | -0.142 | 0.00813 | -0.023 | -17.448
-2 | -0.072 | 0.00569 | -0.023 | -12.674
-1.5 | -0.002 | 0.00564 | -0.024 | -0.369
-1 | 0.068 | 0.00564 | -0.025 | 12.099
-0.5 | 0.139 | 0.00569 | -0.026 | 24.369
0 | 0.209 | 0.00571 | -0.026 | 36.602
0.5 | 0.279 | 0.00577 | -0.027 | 48.413
1 | 0.35 | 0.0058 | -0.028 | 60.304
1.5 | 0.42 | 0.00587 | -0.029 | 71.52
2 | 0.488 | 0.00592 | -0.029 | 82.497
2.5 | 0.558 | 0.00598 | -0.03 | 93.25
3 | 0.627 | 0.00612 | -0.031 | 102.572
3.5 | 0.697 | 0.00626 | -0.032 | 111.308
4 | 0.765 | 0.00647 | -0.032 | 118.196
4.5 | 0.828 | 0.00752 | -0.033 | 110.034
5 | 0.888 | 0.00829 | -0.033 | 107.12
5.5 | 0.945 | 0.00942 | -0.034 | 100.284
6 | 0.991 | 0.01374 | -0.034 | 72.142
6.5 | 1.044 | 0.0147 | -0.035 | 71.051
7 | 1.089 | 0.0159 | -0.035 | 68.517
7.5 | 1.125 | 0.01714 | -0.036 | 65.673
8 | 1.148 | 0.01864 | -0.037 | 61.572
8.5 | 1.149 | 0.02034 | -0.037 | 56.469
9 | 1.104 | 0.02293 | -0.038 | 48.161
9.5 | 0.712 | 0.02659 | -0.038 | 26.782
10 | 0.634 | 0.07621 | -0.017 | 8.315
10.5 | 0.662 | 0.07322 | -0.02 | 9.043
11 | 0.689 | 0.0829 | -0.019 | 8.307
11.5 | 0.716 | 0.08951 | -0.02 | 8
12 | 0.743 | 0.09417 | -0.021 | 7.89
12.5 | 0.77 | 0.10129 | -0.021 | 7.598
13 | 0.799 | 0.10493 | -0.023 | 7.61
13.5 | 0.825 | 0.10733 | -0.023 | 7.684
14 | 0.852 | 0.11529 | -0.024 | 7.387
14.5 | 0.882 | 0.11972 | -0.026 | 7.367
15 | 0.907 | 0.12429 | -0.026 | 7.296
15.5 | 0.934 | 0.12893 | -0.026 | 7.246
16 | 0.965 | 0.13415 | -0.029 | 7.194
16.5 | 0.989 | 0.135 | -0.028 | 7.327
17 | 1.016 | 0.1409 | -0.029 | 7.212
17.5 | 1.046 | 0.15036 | -0.031 | 6.956
18 | 1.075 | 0.15865 | -0.032 | 6.779
18.5 | 1.098 | 0.15241 | -0.031 | 7.204
19 | 1.125 | 0.15957 | -0.032 | 7.051
19.5 | 1.156 | 0.16776 | -0.034 | 6.893
20 | 1.18 | 0.17092 | -0.034 | 6.902

## 64. Re 3M Mach 0.50 (2)
BIGFOIL.COM POLAR EXPORT
NACA64-315 a=0.0
NACA64-315 a=0.0 |  |  |  | Cl Max: | 1.2224 | at alpha= | 11.5 | deg
XFOIL ncrit=9 |  |  |  | L/D Max: | 135.513 | at alpha= | 4 | deg
Re: | 3000000 |  |  | Cd Min: | 0.25544 | at alpha= | -20 | deg
Mach: | 0.5 |  |  | Cl=0 at alpha= | -1.5327 | deg
|  |  |  | @ Cl=0.1, Cd= | 0.005141
|  |  |  | @ Cl=0.4, Cd= | 0.0051529
|  |  |  | @ Cl=0.6, Cd= | 0.0053161
alpha (deg) | Cl | Cd | Cm | Cl/Cd
-20 | -0.7554 | 0.25544 | 0.0635 | -2.9573
-19.5 | -0.7354 | 0.24583 | 0.0579 | -2.9915
-19 | -0.7175 | 0.23519 | 0.052 | -3.0507
-18.5 | -0.6958 | 0.22709 | 0.0467 | -3.064
-18 | -0.6751 | 0.21863 | 0.0415 | -3.0879
-17.5 | -0.6605 | 0.20764 | 0.0355 | -3.181
-17 | -0.6375 | 0.20032 | 0.0306 | -3.1824
-16.5 | -0.6192 | 0.19123 | 0.0252 | -3.238
-15.5 | -0.5864 | 0.17446 | 0.016 | -3.3612
-15 | -0.5772 | 0.16351 | 0.01 | -3.5301
-14.5 | -0.5585 | 0.15567 | 0.0052 | -3.5877
-14 | -0.542 | 0.14722 | 0.0002 | -3.6816
-13.5 | -0.5421 | 0.1347 | -0.0068 | -4.0245
-13 | -0.5291 | 0.12617 | -0.012 | -4.1935
-12 | -0.5257 | 0.10505 | -0.0248 | -5.0043
-11.5 | -0.5521 | 0.09001 | -0.0344 | -6.1338
-11 | -0.5914 | 0.07274 | -0.0464 | -8.1303
-10.5 | -0.6379 | 0.05532 | -0.0598 | -11.5311
-10 | -0.6706 | 0.04492 | -0.066 | -14.9288
-9.5 | -0.7016 | 0.0367 | -0.0681 | -19.1172
-9 | -0.7271 | 0.0303 | -0.0663 | -23.9967
-8.5 | -0.7487 | 0.02497 | -0.0607 | -29.984
-7.5 | -0.739 | 0.01615 | -0.0462 | -45.7585
-7 | -0.696 | 0.01367 | -0.0413 | -50.9144
-6.5 | -0.6471 | 0.01189 | -0.037 | -54.4239
-6 | -0.59 | 0.0107 | -0.0338 | -55.1402
-5.5 | -0.5269 | 0.00991 | -0.0317 | -53.1685
-5 | -0.4615 | 0.00929 | -0.0301 | -49.6771
-4.5 | -0.3941 | 0.00881 | -0.0291 | -44.7333
-4 | -0.3271 | 0.00832 | -0.0283 | -39.3149
-3.5 | -0.2584 | 0.00802 | -0.0281 | -32.2195
-3 | -0.1897 | 0.00772 | -0.028 | -24.5725
-2.5 | -0.1211 | 0.00746 | -0.0281 | -16.2332
-2 | -0.0544 | 0.00698 | -0.0281 | -7.7937
-1.5 | 0.0038 | 0.00543 | -0.0278 | 0.69982
-1 | 0.0726 | 0.00518 | -0.0283 | 14.0154
-0.5 | 0.1428 | 0.00508 | -0.029 | 28.1102
0 | 0.2128 | 0.00508 | -0.0298 | 41.8898
0.5 | 0.2837 | 0.00507 | -0.0306 | 55.9566
1 | 0.3542 | 0.00514 | -0.0314 | 68.9105
1.5 | 0.4254 | 0.00516 | -0.0322 | 82.4419
2.5 | 0.5673 | 0.00527 | -0.0336 | 107.6471
3 | 0.6383 | 0.00537 | -0.0341 | 118.8641
3.5 | 0.7092 | 0.00551 | -0.0345 | 128.7114
4 | 0.7792 | 0.00575 | -0.0346 | 135.513
4.5 | 0.8377 | 0.00677 | -0.0332 | 123.7371
5 | 0.8934 | 0.00782 | -0.0312 | 114.2455
5.5 | 0.9415 | 0.00907 | -0.0279 | 103.8037
6 | 0.9836 | 0.01029 | -0.0236 | 95.5879
6.5 | 1.0068 | 0.01158 | -0.0162 | 86.943
7 | 1.0243 | 0.0132 | -0.0089 | 77.5985
7.5 | 1.0546 | 0.01485 | -0.004 | 71.0168
8 | 1.0837 | 0.01681 | 0.0007 | 64.4676
8.5 | 1.1129 | 0.01887 | 0.0051 | 58.9772
9.5 | 1.1768 | 0.02446 | 0.0103 | 48.1112
10 | 1.1967 | 0.028 | 0.0136 | 42.7393
10.5 | 1.2087 | 0.03227 | 0.0167 | 37.4558
11 | 1.2183 | 0.0371 | 0.0192 | 32.8383
11.5 | 1.2224 | 0.0427 | 0.021 | 28.6276
12 | 1.2182 | 0.04935 | 0.0219 | 24.6849
12.5 | 1.2091 | 0.05692 | 0.0218 | 21.2421
13 | 1.1876 | 0.06623 | 0.0201 | 17.9315
13.5 | 1.1621 | 0.07684 | 0.0164 | 15.1236
14 | 1.135 | 0.08866 | 0.0109 | 12.8017
14.5 | 1.1073 | 0.10159 | 0.0037 | 10.8997
15 | 1.0838 | 0.11486 | -0.0043 | 9.4358
15.5 | 1.0636 | 0.12828 | -0.0129 | 8.2912
16 | 1.0412 | 0.14261 | -0.0224 | 7.301
16.5 | 1.0185 | 0.15749 | -0.0325 | 6.4671

## 65. Re 4M Mach 0.00 (1)
BIGFOIL.COM POLAR EXPORT
NACA64-315 a=0.0
NACA64-315 a=0.0 |  |  |  | Cl Max: | 1.357 | at alpha= | 13 | deg
JavaFoil+Calcfoil stall+Eppler ext transition |  |  |  | L/D Max: | 116.851 | at alpha= | 4 | deg
Re: | 4000000 |  |  | Cd Min: | 0.00522 | at alpha= | -1.5 | deg
Mach: | 0 |  |  | Cl=0 at alpha= | -1.4836 | deg
|  |  |  | @ Cl=0.1, Cd= | 0.0052434
|  |  |  | @ Cl=0.4, Cd= | 0.0053622
|  |  |  | @ Cl=0.6, Cd= | 0.0055553
alpha (deg) | Cl | Cd | Cm | Cl/Cd
-18 | -0.796 | 0.14009 | -0.001 | -5.681
-17.5 | -0.817 | 0.13114 | -0.001 | -6.233
-17 | -0.836 | 0.12421 | -0.002 | -6.732
-16.5 | -0.854 | 0.11686 | -0.002 | -7.305
-16 | -0.87 | 0.10817 | -0.002 | -8.038
-15.5 | -0.884 | 0.09589 | -0.003 | -9.224
-15 | -0.896 | 0.08654 | -0.003 | -10.359
-14.5 | -0.964 | 0.04671 | -0.005 | -20.641
-14 | -1.009 | 0.0278 | -0.006 | -36.31
-13.5 | -1.029 | 0.02089 | -0.006 | -49.256
-13 | -1.032 | 0.01796 | -0.007 | -57.452
-12.5 | -1.028 | 0.01602 | -0.008 | -64.143
-12 | -1.019 | 0.01439 | -0.008 | -70.793
-11.5 | -1.002 | 0.01347 | -0.009 | -74.376
-11 | -0.98 | 0.01269 | -0.009 | -77.248
-10.5 | -0.953 | 0.01209 | -0.01 | -78.863
-10 | -0.92 | 0.01149 | -0.011 | -80.08
-9.5 | -0.886 | 0.011 | -0.011 | -80.566
-9 | -0.841 | 0.0105 | -0.012 | -80.108
-8.5 | -0.795 | 0.01013 | -0.012 | -78.417
-8 | -0.746 | 0.00969 | -0.013 | -77.004
-7.5 | -0.695 | 0.00939 | -0.014 | -74.033
-7 | -0.643 | 0.0091 | -0.014 | -70.663
-6.5 | -0.589 | 0.00882 | -0.015 | -66.798
-6 | -0.534 | 0.00857 | -0.015 | -62.286
-5.5 | -0.477 | 0.00831 | -0.016 | -57.418
-5 | -0.42 | 0.00808 | -0.017 | -51.983
-4.5 | -0.362 | 0.00791 | -0.017 | -45.723
-4 | -0.303 | 0.00769 | -0.018 | -39.376
-3.5 | -0.243 | 0.00757 | -0.018 | -32.147
-3 | -0.183 | 0.00742 | -0.019 | -24.72
-2.5 | -0.123 | 0.00731 | -0.02 | -16.831
-2 | -0.063 | 0.00524 | -0.02 | -11.929
-1.5 | -0.002 | 0.00522 | -0.021 | -0.346
-1 | 0.059 | 0.00523 | -0.022 | 11.307
-0.5 | 0.12 | 0.00525 | -0.022 | 22.87
0 | 0.181 | 0.00526 | -0.023 | 34.43
0.5 | 0.242 | 0.00528 | -0.023 | 45.796
1 | 0.303 | 0.00531 | -0.024 | 57.054
1.5 | 0.364 | 0.00535 | -0.025 | 67.99
2 | 0.423 | 0.00537 | -0.025 | 78.848
2.5 | 0.484 | 0.0054 | -0.026 | 89.564
3 | 0.544 | 0.00549 | -0.027 | 99.118
3.5 | 0.604 | 0.00556 | -0.027 | 108.64
4 | 0.664 | 0.00568 | -0.028 | 116.851
4.5 | 0.723 | 0.00641 | -0.029 | 112.803
5 | 0.782 | 0.00682 | -0.029 | 114.691
5.5 | 0.839 | 0.00737 | -0.03 | 113.934
6 | 0.896 | 0.00816 | -0.031 | 109.88
6.5 | 0.945 | 0.00912 | -0.031 | 103.681
7 | 0.991 | 0.0111 | -0.031 | 89.253
7.5 | 1.039 | 0.01172 | -0.032 | 88.678
8 | 1.086 | 0.01227 | -0.032 | 88.541
8.5 | 1.13 | 0.01294 | -0.033 | 87.353
9 | 1.172 | 0.01363 | -0.034 | 85.959
9.5 | 1.21 | 0.01443 | -0.034 | 83.853
10 | 1.246 | 0.01526 | -0.035 | 81.618
10.5 | 1.277 | 0.01624 | -0.035 | 78.613
11 | 1.302 | 0.01723 | -0.036 | 75.577
11.5 | 1.322 | 0.01844 | -0.036 | 71.721
12 | 1.339 | 0.01968 | -0.037 | 68.023
12.5 | 1.35 | 0.02093 | -0.037 | 64.495
13 | 1.357 | 0.02245 | -0.037 | 60.418
13.5 | 1.356 | 0.024 | -0.038 | 56.495
14 | 1.347 | 0.0259 | -0.038 | 52.007
14.5 | 1.334 | 0.02801 | -0.039 | 47.619
15 | 1.314 | 0.03055 | -0.039 | 43.026
15.5 | 1.292 | 0.03284 | -0.039 | 39.348
16 | 1.262 | 0.03693 | -0.04 | 34.183
16.5 | 1.231 | 0.04034 | -0.04 | 30.528
17 | 1.195 | 0.04534 | -0.04 | 26.367
17.5 | 1.154 | 0.05245 | -0.04 | 22.005
18 | 1.116 | 0.05789 | -0.04 | 19.269

## 66. Re 4M Mach 0.00 (2)
BIGFOIL.COM POLAR EXPORT
NACA64-315 a=0.0
NACA64-315 a=0.0 |  |  |  | Cl Max: | 1.6017 | at alpha= | 20 | deg
XFOIL ncrit=9 |  |  |  | L/D Max: | 126.857 | at alpha= | 4 | deg
Re: | 4000000 |  |  | Cd Min: | 0.06759 | at alpha= | 20 | deg
Mach: | 0 |  |  | Cl=0 at alpha= | -1.5131 | deg
|  |  |  | @ Cl=0.1, Cd= | 0.0046062
|  |  |  | @ Cl=0.4, Cd= | 0.0045513
|  |  |  | @ Cl=0.6, Cd= | 0.0049354
alpha (deg) | Cl | Cd | Cm | Cl/Cd
-20 | -1.5593 | 0.041 | -0.0499 | -38.0317
-19.5 | -1.552 | 0.03689 | -0.0502 | -42.071
-19 | -1.5408 | 0.03337 | -0.05 | -46.1732
-18.5 | -1.5282 | 0.03017 | -0.0493 | -50.653
-18 | -1.5162 | 0.02712 | -0.0481 | -55.9071
-17.5 | -1.4969 | 0.02481 | -0.0466 | -60.3345
-17 | -1.4747 | 0.02285 | -0.0449 | -64.5383
-16.5 | -1.4498 | 0.0212 | -0.043 | -68.3868
-16 | -1.4239 | 0.01973 | -0.0408 | -72.1693
-15 | -1.3674 | 0.01766 | -0.0355 | -77.4292
-14.5 | -1.3422 | 0.01686 | -0.0316 | -79.6085
-14 | -1.3185 | 0.0159 | -0.027 | -82.9245
-13.5 | -1.2812 | 0.01502 | -0.0247 | -85.2996
-13 | -1.2378 | 0.01437 | -0.0233 | -86.1378
-12.5 | -1.1919 | 0.01379 | -0.0222 | -86.4322
-12 | -1.1444 | 0.01324 | -0.0213 | -86.435
-11.5 | -1.0951 | 0.01274 | -0.0207 | -85.9576
-11 | -1.0437 | 0.01238 | -0.0203 | -84.3053
-10.5 | -0.9923 | 0.01196 | -0.0199 | -82.9682
-10 | -0.9444 | 0.01114 | -0.0191 | -84.7756
-9.5 | -0.8928 | 0.01061 | -0.0187 | -84.147
-9 | -0.8398 | 0.01017 | -0.0185 | -82.5762
-8.5 | -0.7858 | 0.0098 | -0.0185 | -80.1837
-8 | -0.7314 | 0.00944 | -0.0185 | -77.4788
-7.5 | -0.6762 | 0.00913 | -0.0186 | -74.0635
-7 | -0.6208 | 0.00881 | -0.0188 | -70.4654
-6.5 | -0.5658 | 0.00839 | -0.0189 | -67.4374
-5.5 | -0.4528 | 0.00787 | -0.0196 | -57.5349
-5 | -0.3957 | 0.00765 | -0.02 | -51.7255
-4.5 | -0.3387 | 0.0074 | -0.0204 | -45.7703
-4 | -0.281 | 0.00722 | -0.0209 | -38.9197
-3 | -0.1659 | 0.00678 | -0.0219 | -24.469
-2.5 | -0.1088 | 0.00649 | -0.0224 | -16.7643
-2 | -0.0521 | 0.00602 | -0.0229 | -8.6545
-1.5 | 0.0014 | 0.00499 | -0.0232 | 0.28056
-1 | 0.0592 | 0.00469 | -0.0239 | 12.6226
-0.5 | 0.1176 | 0.00457 | -0.0246 | 25.733
0 | 0.1763 | 0.00446 | -0.0253 | 39.5291
0.5 | 0.2354 | 0.00447 | -0.026 | 52.6622
1.5 | 0.3538 | 0.00452 | -0.0276 | 78.2743
2 | 0.4128 | 0.00456 | -0.0284 | 90.5263
2.5 | 0.4718 | 0.00461 | -0.0291 | 102.3427
3 | 0.5304 | 0.0047 | -0.0299 | 112.8511
4 | 0.6457 | 0.00509 | -0.0311 | 126.8566
4.5 | 0.6983 | 0.00585 | -0.0312 | 119.3675
5 | 0.7515 | 0.00647 | -0.0313 | 116.1515
5.5 | 0.8032 | 0.00718 | -0.0311 | 111.8663
6 | 0.854 | 0.00789 | -0.0309 | 108.2383
6.5 | 0.9043 | 0.00856 | -0.0305 | 105.6425
7 | 0.9545 | 0.00917 | -0.0301 | 104.0894
7.5 | 1.003 | 0.00982 | -0.0294 | 102.1385
8 | 1.0523 | 0.01033 | -0.0288 | 101.8683
8.5 | 1.1005 | 0.01083 | -0.028 | 101.6159
9 | 1.1472 | 0.01133 | -0.027 | 101.2533
9.5 | 1.1919 | 0.01184 | -0.0257 | 100.6672
10 | 1.2316 | 0.01236 | -0.0234 | 99.644
10.5 | 1.2711 | 0.01294 | -0.0214 | 98.2303
11 | 1.2976 | 0.01367 | -0.0171 | 94.9232
11.5 | 1.3239 | 0.01466 | -0.0136 | 90.307
12 | 1.3486 | 0.01594 | -0.0103 | 84.6048
12.5 | 1.3773 | 0.01718 | -0.0079 | 80.1688
13 | 1.4039 | 0.01867 | -0.0056 | 75.1955
13.5 | 1.4279 | 0.02043 | -0.0034 | 69.8923
14 | 1.4479 | 0.02258 | -0.0012 | 64.1231
14.5 | 1.4714 | 0.02463 | 0.0005 | 59.7402
15 | 1.4927 | 0.02693 | 0.002 | 55.4289
15.5 | 1.5121 | 0.02947 | 0.0033 | 51.3098
16 | 1.5288 | 0.03235 | 0.0044 | 47.2581
16.5 | 1.5436 | 0.03558 | 0.0053 | 43.3839
17 | 1.5527 | 0.03949 | 0.006 | 39.3188
17.5 | 1.567 | 0.04311 | 0.0062 | 36.3489
18 | 1.579 | 0.0471 | 0.0061 | 33.5244
18.5 | 1.5896 | 0.05139 | 0.0058 | 30.9321
19 | 1.5975 | 0.05612 | 0.0051 | 28.4658
19.5 | 1.5994 | 0.06178 | 0.004 | 25.8886
20 | 1.6017 | 0.06759 | 0.0025 | 23.6973

## 67. Re 4M Mach 0.10 (1)
BIGFOIL.COM POLAR EXPORT
NACA64-315 a=0.0
NACA64-315 a=0.0 |  |  |  | Cl Max: | 1.348 | at alpha= | 13 | deg
JavaFoil+Calcfoil stall+Eppler ext transition |  |  |  | L/D Max: | 117.93 | at alpha= | 4 | deg
Re: | 4000000 |  |  | Cd Min: | 0.00521 | at alpha= | -1.5 | deg
Mach: | 0.1 |  |  | Cl=0 at alpha= | -1.4836 | deg
|  |  |  | @ Cl=0.1, Cd= | 0.0052332
|  |  |  | @ Cl=0.4, Cd= | 0.0053692
|  |  |  | @ Cl=0.6, Cd= | 0.0055772
alpha (deg) | Cl | Cd | Cm | Cl/Cd
-17.5 | -0.777 | 0.13766 | -0.001 | -5.646
-17 | -0.8 | 0.12915 | -0.002 | -6.193
-16.5 | -0.821 | 0.12082 | -0.002 | -6.796
-16 | -0.842 | 0.10995 | -0.002 | -7.654
-15.5 | -0.855 | 0.10251 | -0.003 | -8.34
-15 | -0.869 | 0.09209 | -0.003 | -9.439
-14.5 | -0.882 | 0.08242 | -0.004 | -10.706
-14 | -0.95 | 0.04397 | -0.005 | -21.609
-13.5 | -1.003 | 0.02414 | -0.006 | -41.539
-13 | -1.016 | 0.01905 | -0.007 | -53.345
-12.5 | -1.017 | 0.01659 | -0.008 | -61.301
-12 | -1.011 | 0.01471 | -0.008 | -68.738
-11.5 | -0.997 | 0.01371 | -0.009 | -72.684
-11 | -0.977 | 0.01287 | -0.009 | -75.926
-10.5 | -0.952 | 0.01224 | -0.01 | -77.731
-10 | -0.92 | 0.01162 | -0.011 | -79.183
-9.5 | -0.883 | 0.01044 | -0.011 | -84.517
-9 | -0.843 | 0.01065 | -0.012 | -79.155
-8.5 | -0.797 | 0.01017 | -0.012 | -78.313
-8 | -0.748 | 0.00981 | -0.013 | -76.28
-7.5 | -0.698 | 0.00952 | -0.014 | -73.265
-7 | -0.645 | 0.00911 | -0.014 | -70.802
-6.5 | -0.591 | 0.00883 | -0.015 | -66.991
-6 | -0.536 | 0.0086 | -0.015 | -62.332
-5.5 | -0.48 | 0.00832 | -0.016 | -57.621
-5 | -0.422 | 0.00811 | -0.017 | -52.055
-4.5 | -0.363 | 0.00792 | -0.017 | -45.918
-4 | -0.304 | 0.00771 | -0.018 | -39.451
-3.5 | -0.245 | 0.00759 | -0.019 | -32.219
-3 | -0.184 | 0.00748 | -0.019 | -24.653
-2.5 | -0.124 | 0.00732 | -0.02 | -16.912
-2 | -0.063 | 0.00524 | -0.02 | -12.002
-1.5 | -0.002 | 0.00521 | -0.021 | -0.348
-1 | 0.059 | 0.00522 | -0.022 | 11.383
-0.5 | 0.121 | 0.00524 | -0.022 | 23.025
0 | 0.182 | 0.00528 | -0.023 | 34.427
0.5 | 0.243 | 0.00531 | -0.024 | 45.812
1 | 0.304 | 0.00533 | -0.024 | 57.051
1.5 | 0.365 | 0.00534 | -0.025 | 68.417
2 | 0.425 | 0.00539 | -0.026 | 78.995
2.5 | 0.486 | 0.00542 | -0.026 | 89.733
3 | 0.547 | 0.00548 | -0.027 | 99.778
3.5 | 0.607 | 0.00559 | -0.028 | 108.692
4 | 0.667 | 0.00566 | -0.028 | 117.93
4.5 | 0.727 | 0.00647 | -0.029 | 112.351
5 | 0.785 | 0.00688 | -0.029 | 114.111
5.5 | 0.843 | 0.00741 | -0.03 | 113.87
6 | 0.9 | 0.00828 | -0.031 | 108.73
6.5 | 0.949 | 0.00922 | -0.031 | 102.961
7 | 0.995 | 0.01121 | -0.032 | 88.728
7.5 | 1.043 | 0.01183 | -0.032 | 88.143
8 | 1.089 | 0.01242 | -0.033 | 87.721
8.5 | 1.133 | 0.01308 | -0.033 | 86.664
9 | 1.174 | 0.01383 | -0.034 | 84.897
9.5 | 1.213 | 0.01461 | -0.034 | 82.975
10 | 1.247 | 0.01553 | -0.035 | 80.324
10.5 | 1.277 | 0.01648 | -0.035 | 77.538
11 | 1.302 | 0.01749 | -0.036 | 74.406
11.5 | 1.32 | 0.01875 | -0.036 | 70.415
12 | 1.334 | 0.02004 | -0.037 | 66.604
12.5 | 1.344 | 0.02135 | -0.037 | 62.956
13 | 1.348 | 0.02293 | -0.038 | 58.765
13.5 | 1.344 | 0.02455 | -0.038 | 54.735
14 | 1.331 | 0.02656 | -0.038 | 50.123
14.5 | 1.313 | 0.02909 | -0.039 | 45.114
15 | 1.289 | 0.03185 | -0.039 | 40.46
15.5 | 1.261 | 0.03468 | -0.039 | 36.355
16 | 1.227 | 0.03852 | -0.04 | 31.858
16.5 | 1.189 | 0.04322 | -0.04 | 27.514
17 | 1.146 | 0.04971 | -0.04 | 23.049
17.5 | 1.093 | 0.06143 | -0.039 | 17.785
18 | 1.051 | 0.067 | -0.039 | 15.687

## 68. Re 4M Mach 0.10 (2)
BIGFOIL.COM POLAR EXPORT
NACA64-315 a=0.0
NACA64-315 a=0.0 |  |  |  | Cl Max: | 1.5866 | at alpha= | 19 | deg
XFOIL ncrit=9 |  |  |  | L/D Max: | 127.431 | at alpha= | 4 | deg
Re: | 4000000 |  |  | Cd Min: | 0.07259 | at alpha= | 20 | deg
Mach: | 0.1 |  |  | Cl=0 at alpha= | -1.5135 | deg
|  |  |  | @ Cl=0.1, Cd= | 0.0046108
|  |  |  | @ Cl=0.4, Cd= | 0.0045596
|  |  |  | @ Cl=0.6, Cd= | 0.0048378
alpha (deg) | Cl | Cd | Cm | Cl/Cd
-20 | -1.5385 | 0.04569 | -0.0517 | -33.6726
-19.5 | -1.5371 | 0.04056 | -0.0526 | -37.8969
-19 | -1.5306 | 0.03631 | -0.0528 | -42.1537
-18.5 | -1.5199 | 0.03268 | -0.0524 | -46.5086
-18 | -1.5049 | 0.02963 | -0.0516 | -50.7897
-17.5 | -1.4915 | 0.02664 | -0.0502 | -55.9872
-17 | -1.472 | 0.02429 | -0.0485 | -60.6011
-16.5 | -1.4482 | 0.02239 | -0.0466 | -64.6807
-16 | -1.4229 | 0.02073 | -0.0444 | -68.6397
-15 | -1.3659 | 0.0183 | -0.0394 | -74.6393
-14.5 | -1.3404 | 0.01738 | -0.0356 | -77.1231
-14 | -1.3125 | 0.01663 | -0.0316 | -78.9236
-13.5 | -1.2859 | 0.01547 | -0.0274 | -83.1222
-13 | -1.2441 | 0.01473 | -0.0255 | -84.4603
-12 | -1.1511 | 0.01351 | -0.023 | -85.2036
-11.5 | -1.1018 | 0.01298 | -0.0221 | -84.8844
-11 | -1.0504 | 0.01257 | -0.0216 | -83.564
-10.5 | -0.9969 | 0.01229 | -0.0213 | -81.1147
-10 | -0.9499 | 0.01135 | -0.0201 | -83.6916
-9.5 | -0.8986 | 0.01075 | -0.0196 | -83.5907
-9 | -0.8453 | 0.01028 | -0.0193 | -82.2276
-8.5 | -0.7909 | 0.00989 | -0.0191 | -79.9697
-8 | -0.7362 | 0.00951 | -0.0191 | -77.4132
-7 | -0.6245 | 0.00889 | -0.0193 | -70.2475
-6.5 | -0.5693 | 0.00844 | -0.0193 | -67.4526
-6 | -0.5128 | 0.00815 | -0.0195 | -62.9202
-5.5 | -0.4556 | 0.00789 | -0.0198 | -57.744
-5 | -0.398 | 0.00769 | -0.0202 | -51.7555
-4.5 | -0.3407 | 0.00743 | -0.0206 | -45.8546
-4 | -0.2827 | 0.00724 | -0.0211 | -39.047
-3.5 | -0.2248 | 0.00704 | -0.0215 | -31.9318
-3 | -0.1668 | 0.0068 | -0.022 | -24.5294
-2.5 | -0.1092 | 0.00651 | -0.0225 | -16.7742
-1.5 | 0.0015 | 0.005 | -0.0234 | 0.3
-1 | 0.0597 | 0.0047 | -0.024 | 12.7021
-0.5 | 0.1184 | 0.00457 | -0.0247 | 25.9081
0 | 0.1775 | 0.00447 | -0.0254 | 39.7092
0.5 | 0.237 | 0.00447 | -0.0262 | 53.0201
1 | 0.2966 | 0.0045 | -0.027 | 65.9111
1.5 | 0.3561 | 0.00453 | -0.0277 | 78.6093
2 | 0.4155 | 0.00457 | -0.0285 | 90.919
2.5 | 0.4749 | 0.00462 | -0.0293 | 102.7922
3 | 0.5339 | 0.00471 | -0.03 | 113.3546
3.5 | 0.5928 | 0.0048 | -0.0307 | 123.5
4 | 0.6499 | 0.0051 | -0.0312 | 127.4314
4.5 | 0.7027 | 0.00588 | -0.0313 | 119.5068
5 | 0.756 | 0.00652 | -0.0313 | 115.9509
5.5 | 0.8082 | 0.00722 | -0.0312 | 111.9391
6 | 0.8591 | 0.00795 | -0.0308 | 108.0629
6.5 | 0.9097 | 0.00862 | -0.0304 | 105.5336
7 | 0.9595 | 0.00927 | -0.0298 | 103.5059
7.5 | 1.0084 | 0.00991 | -0.0291 | 101.7558
8 | 1.0579 | 0.01042 | -0.0284 | 101.5259
8.5 | 1.1062 | 0.01093 | -0.0275 | 101.2077
9 | 1.1524 | 0.01146 | -0.0263 | 100.5585
9.5 | 1.1969 | 0.01197 | -0.0248 | 99.9916
10 | 1.2349 | 0.01253 | -0.0221 | 98.5555
10.5 | 1.27 | 0.01312 | -0.0191 | 96.7988
11 | 1.2966 | 0.01396 | -0.015 | 92.8797
11.5 | 1.3233 | 0.01506 | -0.0116 | 87.8685
12 | 1.3491 | 0.0164 | -0.0085 | 82.2622
12.5 | 1.3774 | 0.01776 | -0.0061 | 77.5563
13 | 1.4034 | 0.01939 | -0.0038 | 72.3775
13.5 | 1.4264 | 0.02132 | -0.0015 | 66.9043
14 | 1.447 | 0.02355 | 0.0006 | 61.4437
14.5 | 1.4704 | 0.02571 | 0.0022 | 57.1918
15 | 1.4909 | 0.02818 | 0.0037 | 52.9063
15.5 | 1.509 | 0.03095 | 0.005 | 48.7561
16 | 1.5242 | 0.03411 | 0.0061 | 44.6848
16.5 | 1.5371 | 0.03769 | 0.0069 | 40.7827
17 | 1.549 | 0.04151 | 0.0074 | 37.3163
17.5 | 1.5624 | 0.04538 | 0.0075 | 34.4293
18 | 1.5727 | 0.04973 | 0.0073 | 31.6248
18.5 | 1.5812 | 0.05444 | 0.0068 | 29.0448
19 | 1.5866 | 0.05966 | 0.0059 | 26.594
19.5 | 1.5855 | 0.06594 | 0.0045 | 24.0446
20 | 1.5831 | 0.07259 | 0.0026 | 21.8088

## 69. Re 4M Mach 0.25 (1)
BIGFOIL.COM POLAR EXPORT
NACA64-315 a=0.0
NACA64-315 a=0.0 |  |  |  | Cl Max: | 1.297 | at alpha= | 11.5 | deg
JavaFoil+Calcfoil stall+Eppler ext transition |  |  |  | L/D Max: | 118.144 | at alpha= | 4 | deg
Re: | 4000000 |  |  | Cd Min: | 0.00526 | at alpha= | -1.5 | deg
Mach: | 0.25 |  |  | Cl=0 at alpha= | -1.4841 | deg
|  |  |  | @ Cl=0.1, Cd= | 0.0052762
|  |  |  | @ Cl=0.4, Cd= | 0.0054118
|  |  |  | @ Cl=0.6, Cd= | 0.0056229
alpha (deg) | Cl | Cd | Cm | Cl/Cd
-16.5 | -0.54 | 0.14393 | -0.002 | -3.749
-16 | -0.594 | 0.13274 | -0.002 | -4.474
-15.5 | -0.639 | 0.12145 | -0.002 | -5.259
-15 | -0.679 | 0.11363 | -0.003 | -5.972
-14.5 | -0.714 | 0.106 | -0.003 | -6.733
-14 | -0.744 | 0.09509 | -0.003 | -7.823
-13.5 | -0.77 | 0.08574 | -0.004 | -8.983
-13 | -0.788 | 0.08064 | -0.004 | -9.774
-12.5 | -0.817 | 0.06466 | -0.006 | -12.633
-12 | -0.922 | 0.0225 | -0.008 | -40.994
-11.5 | -0.949 | 0.01597 | -0.009 | -59.432
-11 | -0.947 | 0.01433 | -0.01 | -66.102
-10.5 | -0.934 | 0.01335 | -0.01 | -69.977
-10 | -0.912 | 0.01245 | -0.011 | -73.267
-9.5 | -0.88 | 0.01187 | -0.011 | -74.138
-9 | -0.843 | 0.0113 | -0.012 | -74.669
-8.5 | -0.806 | 0.01061 | -0.013 | -75.928
-8 | -0.759 | 0.01025 | -0.013 | -74.062
-7.5 | -0.71 | 0.00979 | -0.014 | -72.519
-7 | -0.658 | 0.00947 | -0.015 | -69.455
-6.5 | -0.604 | 0.00912 | -0.015 | -66.224
-6 | -0.548 | 0.0088 | -0.016 | -62.295
-5.5 | -0.491 | 0.00848 | -0.016 | -57.894
-5 | -0.433 | 0.00824 | -0.017 | -52.502
-4.5 | -0.373 | 0.00802 | -0.018 | -46.497
-4 | -0.312 | 0.00784 | -0.018 | -39.844
-3.5 | -0.251 | 0.00768 | -0.019 | -32.711
-3 | -0.189 | 0.00754 | -0.02 | -25.09
-2.5 | -0.127 | 0.0074 | -0.02 | -17.166
-2 | -0.065 | 0.00527 | -0.021 | -12.262
-1.5 | -0.002 | 0.00526 | -0.022 | -0.354
-1 | 0.061 | 0.00527 | -0.022 | 11.593
-0.5 | 0.124 | 0.00528 | -0.023 | 23.456
0 | 0.187 | 0.00531 | -0.024 | 35.21
0.5 | 0.25 | 0.00533 | -0.024 | 46.846
1 | 0.313 | 0.00536 | -0.025 | 58.351
1.5 | 0.376 | 0.0054 | -0.026 | 69.537
2 | 0.437 | 0.00543 | -0.026 | 80.424
2.5 | 0.5 | 0.00547 | -0.027 | 91.356
3 | 0.562 | 0.00558 | -0.028 | 100.681
3.5 | 0.624 | 0.00565 | -0.028 | 110.496
4 | 0.686 | 0.0058 | -0.029 | 118.144
4.5 | 0.746 | 0.00667 | -0.03 | 111.949
5 | 0.806 | 0.00711 | -0.03 | 113.39
5.5 | 0.866 | 0.00782 | -0.031 | 110.761
6 | 0.918 | 0.00859 | -0.031 | 106.858
6.5 | 0.965 | 0.01116 | -0.032 | 86.42
7 | 1.015 | 0.01181 | -0.032 | 85.992
7.5 | 1.063 | 0.01251 | -0.033 | 85.014
8 | 1.109 | 0.01317 | -0.033 | 84.162
8.5 | 1.151 | 0.01394 | -0.034 | 82.569
9 | 1.189 | 0.01477 | -0.034 | 80.493
9.5 | 1.223 | 0.01577 | -0.035 | 77.607
10 | 1.253 | 0.01683 | -0.036 | 74.458
10.5 | 1.276 | 0.01804 | -0.036 | 70.725
11 | 1.29 | 0.01935 | -0.037 | 66.663
11.5 | 1.297 | 0.02076 | -0.037 | 62.474
12 | 1.296 | 0.02241 | -0.037 | 57.825
12.5 | 1.287 | 0.02414 | -0.038 | 53.298
13 | 1.268 | 0.02641 | -0.038 | 48.017
13.5 | 1.237 | 0.02878 | -0.039 | 42.99
14 | 1.193 | 0.03176 | -0.039 | 37.563
14.5 | 1.137 | 0.03606 | -0.039 | 31.533
15 | 1.064 | 0.04472 | -0.039 | 23.784
15.5 | 0.974 | 0.06019 | -0.037 | 16.18
16 | 0.833 | 0.11428 | -0.028 | 7.293
16.5 | 0.758 | 0.12873 | -0.025 | 5.892

## 70. Re 4M Mach 0.25 (2)
BIGFOIL.COM POLAR EXPORT
NACA64-315 a=0.0
NACA64-315 a=0.0 |  |  |  | Cl Max: | 1.5194 | at alpha= | 17.5 | deg
XFOIL ncrit=9 |  |  |  | L/D Max: | 129.442 | at alpha= | 4 | deg
Re: | 4000000 |  |  | Cd Min: | 0.10155 | at alpha= | 20 | deg
Mach: | 0.25 |  |  | Cl=0 at alpha= | -1.5252 | deg
|  |  |  | @ Cl=0.1, Cd= | 0.0046567
|  |  |  | @ Cl=0.4, Cd= | 0.0046155
|  |  |  | @ Cl=0.6, Cd= | 0.0048469
alpha (deg) | Cl | Cd | Cm | Cl/Cd
-19.5 | -1.255 | 0.09293 | -0.035 | -13.5048
-19 | -1.3268 | 0.07319 | -0.049 | -18.1282
-18.5 | -1.367 | 0.06041 | -0.0568 | -22.6287
-18 | -1.3925 | 0.0508 | -0.0613 | -27.4114
-17.5 | -1.4064 | 0.04334 | -0.0635 | -32.4504
-17 | -1.4083 | 0.03773 | -0.0641 | -37.3257
-16.5 | -1.4009 | 0.0333 | -0.0635 | -42.0691
-16 | -1.3877 | 0.02964 | -0.0623 | -46.8185
-15.5 | -1.3746 | 0.02624 | -0.0602 | -52.3857
-15 | -1.3476 | 0.02403 | -0.058 | -56.0799
-14.5 | -1.3172 | 0.02237 | -0.0556 | -58.8824
-14 | -1.2905 | 0.02074 | -0.0521 | -62.2228
-13.5 | -1.2648 | 0.01914 | -0.0482 | -66.0815
-13 | -1.2357 | 0.01791 | -0.0441 | -68.995
-12.5 | -1.2187 | 0.01641 | -0.0377 | -74.2657
-12 | -1.178 | 0.0155 | -0.0344 | -76
-11.5 | -1.1307 | 0.01474 | -0.032 | -76.7096
-11 | -1.0808 | 0.01404 | -0.03 | -76.9801
-10.5 | -1.0272 | 0.01353 | -0.0286 | -75.9202
-10 | -0.9747 | 0.01288 | -0.0272 | -75.6755
-9.5 | -0.9267 | 0.01179 | -0.0252 | -78.6005
-9 | -0.8741 | 0.01103 | -0.0239 | -79.2475
-8.5 | -0.8183 | 0.01049 | -0.0231 | -78.0076
-8 | -0.7617 | 0.01 | -0.0225 | -76.17
-7.5 | -0.7045 | 0.00956 | -0.022 | -73.6925
-7 | -0.6465 | 0.00918 | -0.0217 | -70.4248
-6.5 | -0.5883 | 0.00878 | -0.0215 | -67.0046
-6 | -0.5303 | 0.00835 | -0.0213 | -63.509
-5 | -0.4113 | 0.00781 | -0.0216 | -52.6633
-4.5 | -0.3517 | 0.00755 | -0.0218 | -46.5828
-4 | -0.2917 | 0.00733 | -0.0222 | -39.7954
-3.5 | -0.2316 | 0.00712 | -0.0226 | -32.5281
-3 | -0.1715 | 0.00692 | -0.023 | -24.7832
-2.5 | -0.1118 | 0.00662 | -0.0235 | -16.8882
-2 | -0.0528 | 0.0062 | -0.0239 | -8.5161
-1.5 | 0.0028 | 0.00514 | -0.0242 | 0.54475
-1 | 0.0621 | 0.00475 | -0.0248 | 13.0737
-0.5 | 0.123 | 0.0046 | -0.0255 | 26.7391
0 | 0.184 | 0.00454 | -0.0262 | 40.5286
0.5 | 0.2457 | 0.00453 | -0.027 | 54.2384
1 | 0.3072 | 0.00456 | -0.0278 | 67.3684
1.5 | 0.3689 | 0.00458 | -0.0286 | 80.5459
2 | 0.4303 | 0.00465 | -0.0294 | 92.5376
2.5 | 0.4918 | 0.00469 | -0.0302 | 104.8614
3 | 0.553 | 0.00477 | -0.0309 | 115.9329
3.5 | 0.6141 | 0.00487 | -0.0316 | 126.0986
4 | 0.6731 | 0.0052 | -0.032 | 129.4423
4.5 | 0.727 | 0.00605 | -0.0318 | 120.1653
5 | 0.7818 | 0.00673 | -0.0316 | 116.1664
5.5 | 0.8347 | 0.00751 | -0.0311 | 111.1451
6 | 0.8863 | 0.0083 | -0.0304 | 106.7831
6.5 | 0.9376 | 0.00902 | -0.0295 | 103.9468
7 | 0.9869 | 0.00977 | -0.0283 | 101.0133
7.5 | 1.0367 | 0.01041 | -0.0271 | 99.5869
8 | 1.0858 | 0.01099 | -0.0256 | 98.7989
9 | 1.1771 | 0.01215 | -0.0216 | 96.8807
9.5 | 1.2081 | 0.01278 | -0.0169 | 94.5305
10.5 | 1.2667 | 0.01469 | -0.0089 | 86.2287
11 | 1.2947 | 0.01613 | -0.0055 | 80.2666
11.5 | 1.3207 | 0.01787 | -0.0024 | 73.906
12 | 1.3499 | 0.01957 | 0.0001 | 68.978
12.5 | 1.3755 | 0.02164 | 0.0026 | 63.5628
13 | 1.3964 | 0.02415 | 0.0051 | 57.8219
13.5 | 1.4183 | 0.02675 | 0.0072 | 53.0206
14 | 1.439 | 0.02957 | 0.009 | 48.6642
14.5 | 1.4577 | 0.03268 | 0.0105 | 44.6053
15 | 1.4728 | 0.03632 | 0.0118 | 40.5507
15.5 | 1.4817 | 0.0407 | 0.0128 | 36.4054
16 | 1.4955 | 0.0449 | 0.0133 | 33.3073
16.5 | 1.5083 | 0.04935 | 0.0135 | 30.5633
17 | 1.5154 | 0.05462 | 0.0132 | 27.7444
17.5 | 1.5194 | 0.06044 | 0.0124 | 25.139
18 | 1.5155 | 0.06748 | 0.0108 | 22.4585
18.5 | 1.5142 | 0.07453 | 0.0088 | 20.3167
19 | 1.5095 | 0.08237 | 0.0061 | 18.3258
19.5 | 1.4943 | 0.09201 | 0.0021 | 16.2406
20 | 1.4827 | 0.10155 | -0.0025 | 14.6007

## 71. Re 4M Mach 0.50 (1)
BIGFOIL.COM POLAR EXPORT
NACA64-315 a=0.0
NACA64-315 a=0.0 |  |  |  | Cl Max: | 1.181 | at alpha= | 20 | deg
JavaFoil+Calcfoil stall+Eppler ext transition |  |  |  | L/D Max: | 114.728 | at alpha= | 3.5 | deg
Re: | 4000000 |  |  | Cd Min: | 0.00539 | at alpha= | -1.5 | deg
Mach: | 0.5 |  |  | Cl=0 at alpha= | -1.4857 | deg
|  |  |  | @ Cl=0.1, Cd= | 0.005439
|  |  |  | @ Cl=0.4, Cd= | 0.0055971
|  |  |  | @ Cl=0.6, Cd= | 0.0058709
alpha (deg) | Cl | Cd | Cm | Cl/Cd
-20 | -1.027 | 0.16425 | 0 | -6.256
-19.5 | -0.999 | 0.15562 | -0.001 | -6.42
-19 | -0.972 | 0.15295 | -0.001 | -6.355
-18.5 | -0.945 | 0.14603 | -0.001 | -6.47
-18 | -0.919 | 0.146 | -0.001 | -6.297
-17.5 | -0.891 | 0.14061 | -0.002 | -6.337
-17 | -0.862 | 0.1346 | -0.002 | -6.402
-16.5 | -0.834 | 0.12836 | -0.002 | -6.499
-16 | -0.807 | 0.12411 | -0.003 | -6.503
-15.5 | -0.781 | 0.12626 | -0.003 | -6.183
-15 | -0.752 | 0.11771 | -0.003 | -6.392
-14.5 | -0.723 | 0.1137 | -0.003 | -6.363
-14 | -0.696 | 0.10981 | -0.004 | -6.34
-13.5 | -0.669 | 0.10561 | -0.004 | -6.333
-13 | -0.641 | 0.10203 | -0.004 | -6.287
-12.5 | -0.614 | 0.09763 | -0.005 | -6.286
-12 | -0.585 | 0.09059 | -0.005 | -6.461
-11.5 | -0.558 | 0.07857 | -0.005 | -7.105
-11 | -0.531 | 0.07313 | -0.005 | -7.259
-10.5 | -0.503 | 0.06767 | -0.006 | -7.438
-10 | -0.476 | 0.06239 | -0.006 | -7.625
-9.5 | -0.447 | 0.07116 | -0.006 | -6.277
-9 | -0.419 | 0.06107 | -0.006 | -6.866
-8.5 | -0.393 | 0.05516 | -0.007 | -7.116
-8 | -0.532 | 0.05194 | -0.007 | -10.242
-7.5 | -0.68 | 0.01241 | -0.015 | -54.788
-7 | -0.669 | 0.0113 | -0.016 | -59.225
-6.5 | -0.636 | 0.01 | -0.017 | -63.568
-6 | -0.591 | 0.01011 | -0.018 | -58.436
-5.5 | -0.535 | 0.00962 | -0.018 | -55.68
-5 | -0.476 | 0.00916 | -0.019 | -51.919
-4.5 | -0.412 | 0.0087 | -0.02 | -47.388
-4 | -0.347 | 0.00842 | -0.021 | -41.168
-3.5 | -0.279 | 0.00817 | -0.021 | -34.2
-3 | -0.211 | 0.00793 | -0.022 | -26.592
-2.5 | -0.142 | 0.00774 | -0.023 | -18.321
-2 | -0.072 | 0.00543 | -0.023 | -13.274
-1.5 | -0.002 | 0.00539 | -0.024 | -0.386
-1 | 0.068 | 0.00543 | -0.025 | 12.579
-0.5 | 0.139 | 0.00545 | -0.026 | 25.452
0 | 0.209 | 0.00547 | -0.026 | 38.233
0.5 | 0.279 | 0.00552 | -0.027 | 50.556
1 | 0.35 | 0.00559 | -0.028 | 62.552
1.5 | 0.42 | 0.0056 | -0.029 | 74.991
2 | 0.488 | 0.00569 | -0.029 | 85.847
2.5 | 0.558 | 0.00581 | -0.03 | 95.963
3 | 0.627 | 0.00591 | -0.031 | 106.151
3.5 | 0.697 | 0.00607 | -0.032 | 114.728
4 | 0.765 | 0.00705 | -0.032 | 108.489
4.5 | 0.827 | 0.00761 | -0.033 | 108.646
5 | 0.887 | 0.00845 | -0.033 | 105.026
5.5 | 0.944 | 0.00968 | -0.034 | 97.559
6 | 0.994 | 0.01305 | -0.034 | 76.128
6.5 | 1.047 | 0.01395 | -0.035 | 75.042
7 | 1.092 | 0.01507 | -0.036 | 72.437
7.5 | 1.128 | 0.01624 | -0.036 | 69.447
8 | 1.151 | 0.01766 | -0.037 | 65.151
8.5 | 1.152 | 0.01924 | -0.037 | 59.862
9 | 1.107 | 0.02168 | -0.038 | 51.064
9.5 | 0.715 | 0.02509 | -0.038 | 28.482
10 | 0.634 | 0.07399 | -0.017 | 8.566
10.5 | 0.743 | 0.03803 | -0.037 | 19.534
11 | 0.689 | 0.07999 | -0.02 | 8.616
11.5 | 0.718 | 0.0764 | -0.022 | 9.397
12 | 0.744 | 0.08358 | -0.022 | 8.904
12.5 | 0.77 | 0.09556 | -0.021 | 8.062
13 | 0.801 | 0.10212 | -0.024 | 7.839
13.5 | 0.825 | 0.10404 | -0.023 | 7.93
14 | 0.852 | 0.11036 | -0.024 | 7.725
14.5 | 0.885 | 0.11607 | -0.027 | 7.624
15 | 0.907 | 0.11813 | -0.026 | 7.68
15.5 | 0.936 | 0.12412 | -0.027 | 7.54
16 | 0.968 | 0.12933 | -0.03 | 7.487
16.5 | 0.99 | 0.13041 | -0.028 | 7.589
17 | 1.017 | 0.13698 | -0.029 | 7.422
17.5 | 1.05 | 0.14212 | -0.032 | 7.386
18 | 1.077 | 0.15209 | -0.033 | 7.084
18.5 | 1.099 | 0.15022 | -0.032 | 7.313
19 | 1.128 | 0.15441 | -0.033 | 7.302
19.5 | 1.165 | 0.15665 | -0.036 | 7.436
20 | 1.181 | 0.16165 | -0.034 | 7.303

## 72. Re 4M Mach 0.50 (2)
BIGFOIL.COM POLAR EXPORT
NACA64-315 a=0.0
NACA64-315 a=0.0 |  |  |  | Cl Max: | 1.2621 | at alpha= | 11.5 | deg
XFOIL ncrit=9 |  |  |  | L/D Max: | 136.564 | at alpha= | 3.5 | deg
Re: | 4000000 |  |  | Cd Min: | 0.15365 | at alpha= | 16.5 | deg
Mach: | 0.5 |  |  | Cl=0 at alpha= | -1.5803 | deg
|  |  |  | @ Cl=0.1, Cd= | 0.0048846
|  |  |  | @ Cl=0.4, Cd= | 0.0048336
|  |  |  | @ Cl=0.6, Cd= | 0.0050075
alpha (deg) | Cl | Cd | Cm | Cl/Cd
-13.5 | -0.547 | 0.13374 | -0.0074 | -4.09
-13 | -0.5554 | 0.12038 | -0.0154 | -4.6137
-12.5 | -0.552 | 0.11035 | -0.0217 | -5.0023
-12 | -0.5539 | 0.09962 | -0.0285 | -5.5601
-11.5 | -0.5701 | 0.08677 | -0.037 | -6.5702
-11 | -0.6051 | 0.06903 | -0.0499 | -8.7658
-10.5 | -0.6471 | 0.0541 | -0.0613 | -11.9612
-10 | -0.688 | 0.04321 | -0.0673 | -15.9222
-9.5 | -0.7314 | 0.03419 | -0.0688 | -21.3922
-9 | -0.7753 | 0.02659 | -0.0654 | -29.1576
-8.5 | -0.8 | 0.02147 | -0.0578 | -37.2613
-8 | -0.7942 | 0.01768 | -0.0499 | -44.9208
-7.5 | -0.7607 | 0.01449 | -0.0442 | -52.4983
-7 | -0.7149 | 0.01236 | -0.0394 | -57.8398
-6.5 | -0.6602 | 0.01096 | -0.0355 | -60.2372
-6 | -0.5987 | 0.01 | -0.0327 | -59.87
-5.5 | -0.5356 | 0.00915 | -0.0306 | -58.5355
-5 | -0.4681 | 0.00862 | -0.0292 | -54.3039
-4.5 | -0.3994 | 0.00821 | -0.0284 | -48.648
-3.5 | -0.2612 | 0.00756 | -0.0277 | -34.5503
-3 | -0.1918 | 0.00733 | -0.0277 | -26.1664
-2.5 | -0.1225 | 0.00708 | -0.0279 | -17.3023
-1.5 | 0.0107 | 0.006 | -0.0282 | 1.7833
-1 | 0.0735 | 0.00493 | -0.0284 | 14.9087
-0.5 | 0.1435 | 0.00481 | -0.0291 | 29.8337
0 | 0.2139 | 0.00475 | -0.0299 | 45.0316
0.5 | 0.2847 | 0.00477 | -0.0307 | 59.6855
1 | 0.3558 | 0.00479 | -0.0316 | 74.2797
1.5 | 0.4267 | 0.00486 | -0.0324 | 87.7984
2 | 0.4981 | 0.00489 | -0.0332 | 101.8609
2.5 | 0.5693 | 0.00496 | -0.0339 | 114.7782
3 | 0.6404 | 0.00507 | -0.0345 | 126.3116
3.5 | 0.7115 | 0.00521 | -0.0349 | 136.5643
4 | 0.7778 | 0.00575 | -0.0346 | 135.2696
4.5 | 0.8357 | 0.00682 | -0.0331 | 122.5367
5 | 0.8919 | 0.00783 | -0.0311 | 113.908
5.5 | 0.9432 | 0.00891 | -0.0283 | 105.8586
6.5 | 1.0205 | 0.01117 | -0.0181 | 91.3608
7 | 1.0434 | 0.01241 | -0.0109 | 84.0774
8 | 1.1098 | 0.01553 | -0.0013 | 71.4617
8.5 | 1.1407 | 0.01754 | 0.0032 | 65.0342
9 | 1.169 | 0.01974 | 0.0077 | 59.2199
10 | 1.2293 | 0.02576 | 0.0131 | 47.7213
10.5 | 1.2478 | 0.02951 | 0.0165 | 42.284
11 | 1.2596 | 0.034 | 0.0195 | 37.0471
11.5 | 1.2621 | 0.03952 | 0.0218 | 31.9357
12 | 1.2525 | 0.04636 | 0.0232 | 27.0168
12.5 | 1.2376 | 0.05417 | 0.0234 | 22.8466
13 | 1.2177 | 0.0631 | 0.0221 | 19.2979
13.5 | 1.1942 | 0.07324 | 0.019 | 16.3053
14 | 1.1683 | 0.0846 | 0.014 | 13.8097
14.5 | 1.1349 | 0.09789 | 0.0068 | 11.5936
15 | 1.1058 | 0.11161 | -0.0016 | 9.9077
15.5 | 1.0804 | 0.12562 | -0.0106 | 8.6005
16 | 1.0581 | 0.1398 | -0.0201 | 7.5687
16.5 | 1.0406 | 0.15365 | -0.0294 | 6.7725

## 73. Re 5M Mach 0.00 (1)
BIGFOIL.COM POLAR EXPORT
NACA64-315 a=0.0
NACA64-315 a=0.0 |  |  |  | Cl Max: | 1.36 | at alpha= | 13 | deg
JavaFoil+Calcfoil stall+Eppler ext transition |  |  |  | L/D Max: | 113.18 | at alpha= | 5 | deg
Re: | 5000000 |  |  | Cd Min: | 0.00508 | at alpha= | -1.5 | deg
Mach: | 0 |  |  | Cl=0 at alpha= | -1.4836 | deg
|  |  |  | @ Cl=0.1, Cd= | 0.0050933
|  |  |  | @ Cl=0.4, Cd= | 0.0052222
|  |  |  | @ Cl=0.6, Cd= | 0.0054853
alpha (deg) | Cl | Cd | Cm | Cl/Cd
-18 | -0.798 | 0.13692 | -0.001 | -5.826
-17.5 | -0.818 | 0.12924 | -0.001 | -6.331
-17 | -0.837 | 0.12236 | -0.002 | -6.844
-16.5 | -0.855 | 0.11433 | -0.002 | -7.481
-16 | -0.873 | 0.10437 | -0.003 | -8.366
-15.5 | -0.888 | 0.09337 | -0.003 | -9.509
-15 | -0.977 | 0.0413 | -0.004 | -23.652
-14.5 | -1.012 | 0.0279 | -0.005 | -36.285
-14 | -1.029 | 0.02238 | -0.006 | -45.966
-13.5 | -1.038 | 0.01861 | -0.006 | -55.794
-13 | -1.039 | 0.01641 | -0.007 | -63.306
-12.5 | -1.032 | 0.015 | -0.008 | -68.804
-12 | -1.022 | 0.01365 | -0.008 | -74.893
-11.5 | -1.005 | 0.01281 | -0.009 | -78.418
-11 | -0.982 | 0.01214 | -0.009 | -80.891
-10.5 | -0.955 | 0.01157 | -0.01 | -82.586
-10 | -0.923 | 0.01028 | -0.011 | -89.795
-9.5 | -0.886 | 0.01049 | -0.011 | -84.43
-9 | -0.841 | 0.01014 | -0.012 | -82.992
-8.5 | -0.795 | 0.00969 | -0.012 | -82.032
-8 | -0.746 | 0.00937 | -0.013 | -79.61
-7.5 | -0.695 | 0.00909 | -0.014 | -76.468
-7 | -0.643 | 0.00881 | -0.014 | -72.946
-6.5 | -0.589 | 0.00854 | -0.015 | -68.966
-6 | -0.534 | 0.00831 | -0.015 | -64.26
-5.5 | -0.477 | 0.00801 | -0.016 | -59.601
-5 | -0.42 | 0.00781 | -0.017 | -53.807
-4.5 | -0.362 | 0.00762 | -0.017 | -47.454
-4 | -0.303 | 0.00746 | -0.018 | -40.604
-3.5 | -0.243 | 0.00735 | -0.018 | -33.125
-3 | -0.183 | 0.00719 | -0.019 | -25.502
-2.5 | -0.123 | 0.00703 | -0.02 | -17.504
-2 | -0.063 | 0.0051 | -0.02 | -12.273
-1.5 | -0.002 | 0.00508 | -0.021 | -0.355
-1 | 0.059 | 0.0051 | -0.022 | 11.6
-0.5 | 0.12 | 0.00509 | -0.022 | 23.596
0 | 0.181 | 0.00511 | -0.023 | 35.414
0.5 | 0.242 | 0.00513 | -0.023 | 47.119
1 | 0.303 | 0.00516 | -0.024 | 58.712
1.5 | 0.364 | 0.00521 | -0.025 | 69.83
2 | 0.423 | 0.00523 | -0.025 | 80.987
2.5 | 0.484 | 0.00529 | -0.026 | 91.42
3 | 0.544 | 0.00542 | -0.027 | 100.434
3.5 | 0.604 | 0.00549 | -0.027 | 110.039
4 | 0.664 | 0.00617 | -0.028 | 107.721
4.5 | 0.723 | 0.0065 | -0.029 | 111.28
5 | 0.782 | 0.00691 | -0.029 | 113.18
5.5 | 0.839 | 0.00754 | -0.03 | 111.272
6 | 0.896 | 0.00842 | -0.031 | 106.485
6.5 | 0.945 | 0.00927 | -0.031 | 101.937
7 | 0.993 | 0.01068 | -0.031 | 92.962
7.5 | 1.042 | 0.01126 | -0.032 | 92.538
8 | 1.088 | 0.01179 | -0.033 | 92.308
8.5 | 1.132 | 0.01242 | -0.033 | 91.163
9 | 1.174 | 0.01307 | -0.034 | 89.822
9.5 | 1.213 | 0.01382 | -0.034 | 87.754
10 | 1.248 | 0.0146 | -0.035 | 85.487
10.5 | 1.279 | 0.01551 | -0.035 | 82.485
11 | 1.305 | 0.01644 | -0.036 | 79.373
11.5 | 1.325 | 0.01761 | -0.036 | 75.262
12 | 1.341 | 0.01878 | -0.037 | 71.421
12.5 | 1.353 | 0.01997 | -0.037 | 67.755
13 | 1.36 | 0.02141 | -0.038 | 63.518
13.5 | 1.359 | 0.02287 | -0.038 | 59.429
14 | 1.351 | 0.02468 | -0.038 | 54.725
14.5 | 1.337 | 0.02665 | -0.039 | 50.171
15 | 1.318 | 0.02903 | -0.039 | 45.39
15.5 | 1.296 | 0.03124 | -0.04 | 41.469
16 | 1.266 | 0.0349 | -0.04 | 36.276
16.5 | 1.236 | 0.03804 | -0.04 | 32.482
17 | 1.2 | 0.04257 | -0.04 | 28.192
17.5 | 1.16 | 0.04882 | -0.04 | 23.758
18 | 1.122 | 0.05369 | -0.04 | 20.894

## 74. Re 5M Mach 0.00 (2)
BIGFOIL.COM POLAR EXPORT
NACA64-315 a=0.0
NACA64-315 a=0.0 |  |  |  | Cl Max: | 1.632 | at alpha= | 20 | deg
XFOIL ncrit=9 |  |  |  | L/D Max: | 126.774 | at alpha= | 3.5 | deg
Re: | 5000000 |  |  | Cd Min: | 0.06359 | at alpha= | 20 | deg
Mach: | 0 |  |  | Cl=0 at alpha= | -1.5383 | deg
|  |  |  | @ Cl=0.1, Cd= | 0.0045033
|  |  |  | @ Cl=0.4, Cd= | 0.004372
|  |  |  | @ Cl=0.6, Cd= | 0.0047747
alpha (deg) | Cl | Cd | Cm | Cl/Cd
-20 | -1.5977 | 0.0371 | -0.0504 | -43.0647
-19.5 | -1.5905 | 0.03325 | -0.0502 | -47.8346
-19 | -1.5786 | 0.03002 | -0.0495 | -52.5849
-18.5 | -1.5627 | 0.02729 | -0.0484 | -57.2627
-18 | -1.5431 | 0.025 | -0.0471 | -61.724
-17.5 | -1.5245 | 0.02279 | -0.0452 | -66.8934
-17 | -1.5043 | 0.02085 | -0.043 | -72.1487
-16.5 | -1.4807 | 0.01927 | -0.0406 | -76.8396
-15.5 | -1.4286 | 0.01706 | -0.0347 | -83.7397
-15 | -1.4041 | 0.01626 | -0.0306 | -86.353
-14.5 | -1.3763 | 0.01558 | -0.0265 | -88.3376
-14 | -1.3358 | 0.01496 | -0.0247 | -89.2914
-13.5 | -1.2928 | 0.01434 | -0.0232 | -90.1534
-12.5 | -1.2047 | 0.01286 | -0.0204 | -93.6781
-12 | -1.1559 | 0.01234 | -0.0197 | -93.671
-11.5 | -1.1058 | 0.01187 | -0.0192 | -93.1592
-11 | -1.0544 | 0.01145 | -0.0188 | -92.0873
-10.5 | -1.0015 | 0.01112 | -0.0186 | -90.0629
-10 | -0.9484 | 0.01077 | -0.0185 | -88.0594
-9.5 | -0.8972 | 0.01017 | -0.0181 | -88.2203
-9 | -0.8447 | 0.00964 | -0.0178 | -87.6245
-8.5 | -0.7906 | 0.00926 | -0.0178 | -85.378
-7.5 | -0.6801 | 0.00863 | -0.0181 | -78.8065
-7 | -0.6241 | 0.00836 | -0.0183 | -74.6531
-6.5 | -0.5677 | 0.00812 | -0.0186 | -69.9138
-6 | -0.5117 | 0.00777 | -0.0189 | -65.8559
-5.5 | -0.4548 | 0.00753 | -0.0193 | -60.3984
-5 | -0.3975 | 0.00734 | -0.0197 | -54.1553
-4.5 | -0.3401 | 0.00712 | -0.0202 | -47.7669
-4 | -0.2825 | 0.00694 | -0.0207 | -40.7061
-3.5 | -0.2246 | 0.00674 | -0.0212 | -33.3234
-3 | -0.1667 | 0.00657 | -0.0218 | -25.3729
-2.5 | -0.1091 | 0.0063 | -0.0223 | -17.3175
-2 | -0.0518 | 0.00597 | -0.0229 | -8.6767
-1.5 | 0.0043 | 0.00535 | -0.0234 | 0.80374
-1 | 0.0596 | 0.0046 | -0.0239 | 12.9565
-0.5 | 0.1181 | 0.00446 | -0.0246 | 26.4798
0 | 0.1767 | 0.00432 | -0.0253 | 40.9028
0.5 | 0.2358 | 0.00428 | -0.0261 | 55.0935
1 | 0.2951 | 0.00431 | -0.0269 | 68.4687
2 | 0.4135 | 0.00438 | -0.0285 | 94.4064
2.5 | 0.4723 | 0.00445 | -0.0292 | 106.1348
3 | 0.531 | 0.00454 | -0.03 | 116.9604
3.5 | 0.5895 | 0.00465 | -0.0307 | 126.7742
4.5 | 0.6973 | 0.00593 | -0.0311 | 117.5885
5 | 0.7507 | 0.00654 | -0.0312 | 114.7859
5.5 | 0.8031 | 0.00717 | -0.0312 | 112.0084
6 | 0.8551 | 0.00777 | -0.0311 | 110.0515
6.5 | 0.9064 | 0.00838 | -0.0308 | 108.1623
7 | 0.957 | 0.00896 | -0.0305 | 106.808
7.5 | 1.0072 | 0.00951 | -0.03 | 105.9096
8 | 1.0575 | 0.00998 | -0.0296 | 105.9619
8.5 | 1.1074 | 0.01042 | -0.0291 | 106.2764
9 | 1.1551 | 0.01092 | -0.0283 | 105.7784
9.5 | 1.2019 | 0.01138 | -0.0273 | 105.6151
10 | 1.2445 | 0.01194 | -0.0256 | 104.2295
10.5 | 1.2839 | 0.01239 | -0.0233 | 103.6239
11 | 1.3172 | 0.013 | -0.0202 | 101.3231
11.5 | 1.3406 | 0.0139 | -0.0157 | 96.446
12 | 1.3694 | 0.01485 | -0.0127 | 92.2155
12.5 | 1.3965 | 0.01605 | -0.0098 | 87.0093
13 | 1.4212 | 0.01754 | -0.0071 | 81.0262
13.5 | 1.4456 | 0.01918 | -0.0047 | 75.3702
14 | 1.4715 | 0.02086 | -0.0027 | 70.5417
14.5 | 1.4954 | 0.02278 | -0.0009 | 65.6453
15 | 1.5168 | 0.02496 | 0.0008 | 60.7692
15.5 | 1.5348 | 0.02751 | 0.0024 | 55.7906
16 | 1.5485 | 0.03053 | 0.0039 | 50.7206
16.5 | 1.5663 | 0.03337 | 0.0048 | 46.9374
17 | 1.5834 | 0.03644 | 0.0055 | 43.4523
17.5 | 1.5979 | 0.03985 | 0.006 | 40.0979
18 | 1.6095 | 0.04375 | 0.0062 | 36.7886
18.5 | 1.6187 | 0.04801 | 0.0061 | 33.7159
19 | 1.6245 | 0.05285 | 0.0056 | 30.7379
19.5 | 1.6252 | 0.05847 | 0.0048 | 27.7955
20 | 1.632 | 0.06359 | 0.0036 | 25.6644

## 75. Re 5M Mach 0.10 (1)
BIGFOIL.COM POLAR EXPORT
NACA64-315 a=0.0
NACA64-315 a=0.0 |  |  |  | Cl Max: | 1.351 | at alpha= | 13 | deg
JavaFoil+Calcfoil stall+Eppler ext transition |  |  |  | L/D Max: | 112.623 | at alpha= | 5 | deg
Re: | 5000000 |  |  | Cd Min: | 0.00508 | at alpha= | -1.5 | deg
Mach: | 0.1 |  |  | Cl=0 at alpha= | -1.4836 | deg
|  |  |  | @ Cl=0.1, Cd= | 0.0051032
|  |  |  | @ Cl=0.4, Cd= | 0.0052292
|  |  |  | @ Cl=0.6, Cd= | 0.0055237
alpha (deg) | Cl | Cd | Cm | Cl/Cd
-18 | -0.754 | 0.14133 | -0.001 | -5.336
-17.5 | -0.778 | 0.134 | -0.001 | -5.804
-17 | -0.801 | 0.12694 | -0.002 | -6.307
-16.5 | -0.821 | 0.1195 | -0.002 | -6.874
-16 | -0.843 | 0.10846 | -0.002 | -7.77
-15.5 | -0.857 | 0.10004 | -0.003 | -8.57
-15 | -0.878 | 0.08526 | -0.003 | -10.3
-14.5 | -0.968 | 0.03677 | -0.005 | -26.33
-14 | -1.001 | 0.02557 | -0.006 | -39.145
-13.5 | -1.019 | 0.01984 | -0.006 | -51.389
-13 | -1.025 | 0.0171 | -0.007 | -59.935
-12.5 | -1.022 | 0.01545 | -0.008 | -66.151
-12 | -1.015 | 0.01393 | -0.008 | -72.854
-11.5 | -1 | 0.01303 | -0.009 | -76.717
-11 | -0.98 | 0.01232 | -0.009 | -79.525
-10.5 | -0.954 | 0.01171 | -0.01 | -81.508
-10 | -0.923 | 0.01042 | -0.011 | -88.575
-9.5 | -0.887 | 0.01068 | -0.011 | -83.059
-9 | -0.843 | 0.01018 | -0.012 | -82.807
-8.5 | -0.797 | 0.00981 | -0.012 | -81.195
-8 | -0.748 | 0.00939 | -0.013 | -79.666
-7.5 | -0.698 | 0.00913 | -0.014 | -76.412
-7 | -0.645 | 0.00883 | -0.014 | -73.105
-6.5 | -0.591 | 0.00855 | -0.015 | -69.162
-6 | -0.536 | 0.00834 | -0.015 | -64.304
-5.5 | -0.48 | 0.00807 | -0.016 | -59.399
-5 | -0.422 | 0.00789 | -0.017 | -53.45
-4.5 | -0.363 | 0.00768 | -0.017 | -47.313
-4 | -0.304 | 0.00748 | -0.018 | -40.682
-3.5 | -0.245 | 0.00733 | -0.019 | -33.367
-3 | -0.184 | 0.00719 | -0.019 | -25.626
-2.5 | -0.124 | 0.00709 | -0.02 | -17.452
-2 | -0.063 | 0.00509 | -0.02 | -12.338
-1.5 | -0.002 | 0.00508 | -0.021 | -0.357
-1 | 0.059 | 0.00509 | -0.022 | 11.669
-0.5 | 0.121 | 0.00511 | -0.022 | 23.618
0 | 0.182 | 0.00513 | -0.023 | 35.45
0.5 | 0.243 | 0.00512 | -0.024 | 47.434
1 | 0.304 | 0.00517 | -0.024 | 58.883
1.5 | 0.365 | 0.0052 | -0.025 | 70.271
2 | 0.425 | 0.00525 | -0.026 | 80.979
2.5 | 0.486 | 0.00534 | -0.026 | 91.107
3 | 0.547 | 0.0054 | -0.027 | 101.202
3.5 | 0.607 | 0.00554 | -0.028 | 109.719
4 | 0.667 | 0.00615 | -0.028 | 108.589
4.5 | 0.727 | 0.00655 | -0.029 | 110.888
5 | 0.785 | 0.00697 | -0.029 | 112.623
5.5 | 0.843 | 0.00764 | -0.03 | 110.35
6 | 0.9 | 0.00845 | -0.031 | 106.589
6.5 | 0.949 | 0.00934 | -0.031 | 101.633
7 | 0.997 | 0.01078 | -0.032 | 92.427
7.5 | 1.045 | 0.01138 | -0.032 | 91.855
8 | 1.092 | 0.01193 | -0.033 | 91.513
8.5 | 1.136 | 0.01255 | -0.033 | 90.507
9 | 1.177 | 0.01326 | -0.034 | 88.739
9.5 | 1.215 | 0.01399 | -0.034 | 86.845
10 | 1.25 | 0.01486 | -0.035 | 84.141
10.5 | 1.28 | 0.01575 | -0.035 | 81.276
11 | 1.304 | 0.01668 | -0.036 | 78.173
11.5 | 1.323 | 0.01791 | -0.036 | 73.898
12 | 1.337 | 0.01913 | -0.037 | 69.928
12.5 | 1.347 | 0.02036 | -0.037 | 66.148
13 | 1.351 | 0.02186 | -0.038 | 61.796
13.5 | 1.347 | 0.02338 | -0.038 | 57.588
14 | 1.334 | 0.02529 | -0.039 | 52.766
14.5 | 1.316 | 0.02766 | -0.039 | 47.568
15 | 1.292 | 0.03026 | -0.039 | 42.705
15.5 | 1.264 | 0.0329 | -0.04 | 38.429
16 | 1.231 | 0.03636 | -0.04 | 33.865
16.5 | 1.194 | 0.04061 | -0.04 | 29.393
17 | 1.151 | 0.04639 | -0.04 | 24.819
17.5 | 1.101 | 0.05603 | -0.04 | 19.645
18 | 1.06 | 0.06093 | -0.04 | 17.389

## 76. Re 5M Mach 0.10 (2)
BIGFOIL.COM POLAR EXPORT
NACA64-315 a=0.0
NACA64-315 a=0.0 |  |  |  | Cl Max: | 1.6211 | at alpha= | 20 | deg
XFOIL ncrit=9 |  |  |  | L/D Max: | 127.045 | at alpha= | 3.5 | deg
Re: | 5000000 |  |  | Cd Min: | 0.06752 | at alpha= | 20 | deg
Mach: | 0.1 |  |  | Cl=0 at alpha= | -1.5399 | deg
|  |  |  | @ Cl=0.1, Cd= | 0.004505
|  |  |  | @ Cl=0.4, Cd= | 0.0043846
|  |  |  | @ Cl=0.6, Cd= | 0.0047473
alpha (deg) | Cl | Cd | Cm | Cl/Cd
-20 | -1.5714 | 0.04209 | -0.0528 | -37.3343
-19.5 | -1.572 | 0.03707 | -0.0532 | -42.4063
-19 | -1.5682 | 0.03283 | -0.0529 | -47.7673
-18.5 | -1.5566 | 0.02951 | -0.052 | -52.7482
-18 | -1.5406 | 0.02674 | -0.0507 | -57.6141
-17.5 | -1.5204 | 0.02444 | -0.0491 | -62.2095
-17 | -1.5 | 0.02231 | -0.047 | -67.2344
-16.5 | -1.4794 | 0.02036 | -0.0445 | -72.6621
-15.5 | -1.4276 | 0.01772 | -0.0389 | -80.5643
-15 | -1.4026 | 0.0168 | -0.035 | -83.4881
-14.5 | -1.3775 | 0.01598 | -0.0305 | -86.2015
-14 | -1.3425 | 0.01533 | -0.0274 | -87.5734
-13.5 | -1.2988 | 0.01476 | -0.0257 | -87.9946
-13 | -1.2572 | 0.0139 | -0.0238 | -90.446
-12.5 | -1.2123 | 0.01314 | -0.0223 | -92.2603
-12 | -1.1636 | 0.01257 | -0.0213 | -92.5696
-11.5 | -1.1132 | 0.01207 | -0.0206 | -92.2287
-11 | -1.0616 | 0.01162 | -0.02 | -91.3597
-10.5 | -1.0083 | 0.01127 | -0.0197 | -89.4676
-10 | -0.9549 | 0.0109 | -0.0194 | -87.6055
-9.5 | -0.9025 | 0.01037 | -0.019 | -87.0299
-9 | -0.8503 | 0.00976 | -0.0185 | -87.1209
-8.5 | -0.7959 | 0.00934 | -0.0184 | -85.2141
-8 | -0.7406 | 0.009 | -0.0184 | -82.2889
-7.5 | -0.6846 | 0.00869 | -0.0185 | -78.7802
-7 | -0.6282 | 0.0084 | -0.0187 | -74.7857
-6.5 | -0.5714 | 0.00815 | -0.019 | -70.1104
-6 | -0.5149 | 0.00781 | -0.0192 | -65.9283
-5.5 | -0.4577 | 0.00755 | -0.0195 | -60.6225
-4.5 | -0.3421 | 0.00714 | -0.0204 | -47.9132
-4 | -0.2841 | 0.00695 | -0.0209 | -40.8777
-3.5 | -0.2258 | 0.00676 | -0.0214 | -33.4024
-3 | -0.1676 | 0.00658 | -0.0219 | -25.4711
-2.5 | -0.1096 | 0.00631 | -0.0225 | -17.3693
-2 | -0.0519 | 0.00599 | -0.023 | -8.6644
-1.5 | 0.0045 | 0.00536 | -0.0235 | 0.83955
-1 | 0.0601 | 0.0046 | -0.024 | 13.0652
-0.5 | 0.1189 | 0.00446 | -0.0247 | 26.6592
0 | 0.1779 | 0.00432 | -0.0255 | 41.1806
0.5 | 0.2373 | 0.00429 | -0.0262 | 55.3147
1 | 0.297 | 0.00432 | -0.027 | 68.75
1.5 | 0.3566 | 0.00437 | -0.0278 | 81.6018
2 | 0.4162 | 0.00439 | -0.0286 | 94.8064
2.5 | 0.4754 | 0.00446 | -0.0294 | 106.5919
3 | 0.5345 | 0.00455 | -0.0301 | 117.4725
3.5 | 0.5933 | 0.00467 | -0.0309 | 127.045
4 | 0.6479 | 0.0053 | -0.0311 | 122.2453
4.5 | 0.7018 | 0.00595 | -0.0312 | 117.9496
5 | 0.7554 | 0.00657 | -0.0313 | 114.9772
5.5 | 0.8081 | 0.00721 | -0.0312 | 112.0804
6 | 0.8602 | 0.00783 | -0.0311 | 109.8595
6.5 | 0.9118 | 0.00843 | -0.0308 | 108.1613
7 | 0.9622 | 0.00906 | -0.0302 | 106.2031
7.5 | 1.0127 | 0.0096 | -0.0297 | 105.4896
8 | 1.0632 | 0.01007 | -0.0292 | 105.5809
8.5 | 1.1132 | 0.01052 | -0.0286 | 105.8175
9 | 1.1611 | 0.01102 | -0.0277 | 105.363
9.5 | 1.2073 | 0.01151 | -0.0264 | 104.8914
10 | 1.2496 | 0.01207 | -0.0246 | 103.5294
10.5 | 1.2866 | 0.01255 | -0.0217 | 102.5179
11 | 1.3146 | 0.01326 | -0.0176 | 99.1403
11.5 | 1.3407 | 0.01422 | -0.0137 | 94.2827
12 | 1.3696 | 0.01527 | -0.0107 | 89.6922
12.5 | 1.3963 | 0.0166 | -0.0079 | 84.1145
13 | 1.4203 | 0.01824 | -0.0051 | 77.8673
13.5 | 1.4462 | 0.01991 | -0.0029 | 72.6369
14 | 1.4715 | 0.02173 | -0.0009 | 67.7174
14.5 | 1.4944 | 0.02381 | 0.0009 | 62.7635
15 | 1.5148 | 0.0262 | 0.0027 | 57.8168
15.5 | 1.5311 | 0.029 | 0.0043 | 52.7966
16 | 1.5466 | 0.03202 | 0.0056 | 48.3011
16.5 | 1.564 | 0.03506 | 0.0065 | 44.6092
17 | 1.5798 | 0.03839 | 0.0071 | 41.1513
17.5 | 1.5929 | 0.04212 | 0.0075 | 37.8181
18 | 1.6026 | 0.04638 | 0.0076 | 34.5537
18.5 | 1.6093 | 0.05112 | 0.0073 | 31.4808
19 | 1.6117 | 0.05654 | 0.0066 | 28.5055
19.5 | 1.6158 | 0.06202 | 0.0056 | 26.0529
20 | 1.6211 | 0.06752 | 0.0042 | 24.0092

## 77. Re 5M Mach 0.25 (1)
BIGFOIL.COM POLAR EXPORT
NACA64-315 a=0.0
NACA64-315 a=0.0 |  |  |  | Cl Max: | 1.299 | at alpha= | 11.5 | deg
JavaFoil+Calcfoil stall+Eppler ext transition |  |  |  | L/D Max: | 111.807 | at alpha= | 5 | deg
Re: | 5000000 |  |  | Cd Min: | 0.0051 | at alpha= | -1.5 | deg
Mach: | 0.25 |  |  | Cl=0 at alpha= | -1.4841 | deg
|  |  |  | @ Cl=0.1, Cd= | 0.0051038
|  |  |  | @ Cl=0.4, Cd= | 0.0052536
|  |  |  | @ Cl=0.6, Cd= | 0.0055726
alpha (deg) | Cl | Cd | Cm | Cl/Cd
-16.5 | -0.54 | 0.14324 | -0.002 | -3.767
-16 | -0.594 | 0.13187 | -0.002 | -4.506
-15.5 | -0.639 | 0.12231 | -0.002 | -5.223
-15 | -0.679 | 0.11239 | -0.003 | -6.042
-14.5 | -0.714 | 0.10432 | -0.003 | -6.847
-14 | -0.745 | 0.09433 | -0.003 | -7.899
-13.5 | -0.775 | 0.08152 | -0.004 | -9.508
-13 | -0.795 | 0.07511 | -0.005 | -10.591
-12.5 | -0.924 | 0.02145 | -0.008 | -43.091
-12 | -0.943 | 0.01782 | -0.008 | -52.916
-11.5 | -0.955 | 0.01486 | -0.009 | -64.241
-11 | -0.95 | 0.01362 | -0.01 | -69.776
-10.5 | -0.937 | 0.0127 | -0.01 | -73.767
-10 | -0.914 | 0.0119 | -0.011 | -76.844
-9.5 | -0.882 | 0.01138 | -0.011 | -77.507
-9 | -0.849 | 0.01083 | -0.012 | -78.45
-8.5 | -0.806 | 0.01024 | -0.013 | -78.724
-8 | -0.759 | 0.00981 | -0.013 | -77.398
-7.5 | -0.71 | 0.00946 | -0.014 | -75.001
-7 | -0.658 | 0.00917 | -0.015 | -71.785
-6.5 | -0.604 | 0.00877 | -0.015 | -68.922
-6 | -0.548 | 0.00853 | -0.016 | -64.278
-5.5 | -0.491 | 0.00822 | -0.016 | -59.728
-5 | -0.433 | 0.008 | -0.017 | -54.037
-4.5 | -0.373 | 0.00778 | -0.018 | -47.908
-4 | -0.312 | 0.00761 | -0.018 | -41.036
-3.5 | -0.251 | 0.00745 | -0.019 | -33.684
-3 | -0.189 | 0.00728 | -0.02 | -26.014
-2.5 | -0.127 | 0.00712 | -0.02 | -17.853
-2 | -0.065 | 0.00512 | -0.021 | -12.613
-1.5 | -0.002 | 0.0051 | -0.022 | -0.365
-1 | 0.061 | 0.00511 | -0.022 | 11.938
-0.5 | 0.124 | 0.0051 | -0.023 | 24.295
0 | 0.187 | 0.00514 | -0.024 | 36.347
0.5 | 0.25 | 0.0052 | -0.024 | 48.026
1 | 0.313 | 0.00523 | -0.025 | 59.845
1.5 | 0.376 | 0.00523 | -0.026 | 71.792
2 | 0.437 | 0.00529 | -0.026 | 82.653
2.5 | 0.5 | 0.00539 | -0.027 | 92.742
3 | 0.562 | 0.00545 | -0.028 | 103.063
3.5 | 0.624 | 0.00565 | -0.028 | 110.392
4 | 0.686 | 0.00636 | -0.029 | 107.779
4.5 | 0.746 | 0.00675 | -0.03 | 110.634
5 | 0.806 | 0.00721 | -0.03 | 111.807
5.5 | 0.866 | 0.00798 | -0.031 | 108.511
6 | 0.918 | 0.00883 | -0.031 | 103.926
6.5 | 0.967 | 0.01074 | -0.032 | 89.981
7 | 1.017 | 0.01135 | -0.032 | 89.6
7.5 | 1.065 | 0.01201 | -0.033 | 88.671
8 | 1.111 | 0.01264 | -0.033 | 87.891
8.5 | 1.153 | 0.01336 | -0.034 | 86.279
9 | 1.192 | 0.01416 | -0.035 | 84.171
9.5 | 1.226 | 0.01508 | -0.035 | 81.327
10 | 1.256 | 0.0161 | -0.036 | 78.002
10.5 | 1.279 | 0.01724 | -0.036 | 74.149
11 | 1.293 | 0.01849 | -0.037 | 69.923
11.5 | 1.299 | 0.01982 | -0.037 | 65.561
12 | 1.298 | 0.02137 | -0.038 | 60.769
12.5 | 1.289 | 0.023 | -0.038 | 56.064
13 | 1.271 | 0.02515 | -0.038 | 50.537
13.5 | 1.24 | 0.02736 | -0.039 | 45.327
14 | 1.196 | 0.03014 | -0.039 | 39.693
14.5 | 1.141 | 0.03406 | -0.039 | 33.495
15 | 1.07 | 0.04133 | -0.039 | 25.898
15.5 | 0.989 | 0.05185 | -0.039 | 19.064
16 | 0.843 | 0.10526 | -0.03 | 8.012
16.5 | 0.767 | 0.11798 | -0.029 | 6.502

## 78. Re 5M Mach 0.25 (2)
BIGFOIL.COM POLAR EXPORT
NACA64-315 a=0.0
NACA64-315 a=0.0 |  |  |  | Cl Max: | 1.5553 | at alpha= | 18.5 | deg
XFOIL ncrit=9 |  |  |  | L/D Max: | 129.958 | at alpha= | 3.5 | deg
Re: | 5000000 |  |  | Cd Min: | 0.10355 | at alpha= | -20 | deg
Mach: | 0.25 |  |  | Cl=0 at alpha= | -1.5489 | deg
|  |  |  | @ Cl=0.1, Cd= | 0.00455
|  |  |  | @ Cl=0.4, Cd= | 0.0044249
|  |  |  | @ Cl=0.6, Cd= | 0.0047011
alpha (deg) | Cl | Cd | Cm | Cl/Cd
-20 | -1.2455 | 0.10355 | -0.0281 | -12.028
-19.5 | -1.3266 | 0.08126 | -0.0443 | -16.3254
-19 | -1.3782 | 0.06612 | -0.0544 | -20.8439
-18.5 | -1.408 | 0.05545 | -0.0601 | -25.3922
-18 | -1.4352 | 0.04623 | -0.0638 | -31.0448
-17.5 | -1.4528 | 0.03895 | -0.0653 | -37.2991
-17 | -1.4543 | 0.03372 | -0.065 | -43.1287
-16.5 | -1.4499 | 0.02937 | -0.0637 | -49.3667
-16 | -1.433 | 0.02625 | -0.0617 | -54.5905
-15.5 | -1.4129 | 0.02357 | -0.0592 | -59.9448
-15 | -1.3903 | 0.02147 | -0.0561 | -64.7555
-14 | -1.3357 | 0.0184 | -0.0486 | -72.5924
-13.5 | -1.3059 | 0.01722 | -0.0443 | -75.8362
-13 | -1.2759 | 0.0163 | -0.0393 | -78.2761
-12.5 | -1.2386 | 0.01548 | -0.0353 | -80.0129
-11.5 | -1.15 | 0.01348 | -0.0297 | -85.3116
-11 | -1.0977 | 0.01285 | -0.028 | -85.4241
-10.5 | -1.0431 | 0.01234 | -0.0267 | -84.53
-10 | -0.9884 | 0.01179 | -0.0254 | -83.8338
-9.5 | -0.9335 | 0.01123 | -0.0243 | -83.1256
-9 | -0.8781 | 0.01067 | -0.0234 | -82.2962
-8.5 | -0.8247 | 0.00987 | -0.0222 | -83.5562
-8 | -0.7675 | 0.00941 | -0.0217 | -81.5622
-7.5 | -0.7095 | 0.00902 | -0.0213 | -78.6585
-7 | -0.6509 | 0.00867 | -0.0211 | -75.075
-6.5 | -0.5917 | 0.00836 | -0.021 | -70.7775
-6 | -0.5325 | 0.00806 | -0.021 | -66.067
-5.5 | -0.4734 | 0.00771 | -0.0211 | -61.4008
-5 | -0.4135 | 0.00747 | -0.0213 | -55.3548
-4.5 | -0.3532 | 0.00728 | -0.0216 | -48.5165
-4 | -0.2932 | 0.00704 | -0.022 | -41.6477
-3.5 | -0.2328 | 0.00687 | -0.0224 | -33.8865
-3 | -0.1723 | 0.00667 | -0.0229 | -25.8321
-2.5 | -0.1123 | 0.00643 | -0.0234 | -17.465
-2 | -0.0526 | 0.00609 | -0.0239 | -8.6371
-1.5 | 0.0057 | 0.0055 | -0.0244 | 1.0364
-1 | 0.0626 | 0.00463 | -0.0248 | 13.5205
-0.5 | 0.1234 | 0.0045 | -0.0255 | 27.4222
0 | 0.1845 | 0.00436 | -0.0263 | 42.3165
0.5 | 0.2459 | 0.00435 | -0.0271 | 56.5287
1 | 0.3078 | 0.00437 | -0.0279 | 70.4348
1.5 | 0.3693 | 0.00441 | -0.0287 | 83.7415
2 | 0.4311 | 0.00444 | -0.0295 | 97.0946
2.5 | 0.4926 | 0.00452 | -0.0303 | 108.9823
3 | 0.5537 | 0.00461 | -0.031 | 120.1085
3.5 | 0.6147 | 0.00473 | -0.0317 | 129.9577
4 | 0.6709 | 0.00539 | -0.0318 | 124.4712
5 | 0.7809 | 0.00679 | -0.0316 | 115.0074
5.5 | 0.8347 | 0.00749 | -0.0312 | 111.4419
6 | 0.8881 | 0.00814 | -0.0307 | 109.1032
6.5 | 0.9401 | 0.00882 | -0.0299 | 106.5873
7 | 0.9909 | 0.0095 | -0.0289 | 104.3053
7.5 | 1.043 | 0.01003 | -0.028 | 103.988
8 | 1.094 | 0.01054 | -0.0269 | 103.7951
8.5 | 1.1426 | 0.01111 | -0.0253 | 102.8443
9 | 1.1897 | 0.01165 | -0.0235 | 102.1202
9.5 | 1.2297 | 0.01231 | -0.0205 | 99.8944
10 | 1.2543 | 0.01295 | -0.0147 | 96.8571
11 | 1.3125 | 0.01514 | -0.0072 | 86.6909
11.5 | 1.3429 | 0.01652 | -0.0042 | 81.2893
12 | 1.3703 | 0.01823 | -0.0012 | 75.1673
12.5 | 1.394 | 0.02031 | 0.0016 | 68.6361
13 | 1.4202 | 0.0224 | 0.004 | 63.4018
13.5 | 1.4445 | 0.02474 | 0.0062 | 58.3872
14 | 1.4653 | 0.02744 | 0.0082 | 53.4001
14.5 | 1.4816 | 0.03063 | 0.0101 | 48.3709
15 | 1.4965 | 0.03414 | 0.0116 | 43.8342
15.5 | 1.5148 | 0.03759 | 0.0127 | 40.298
16 | 1.5282 | 0.04165 | 0.0135 | 36.6915
16.5 | 1.5411 | 0.04596 | 0.014 | 33.5313
17 | 1.5444 | 0.0514 | 0.014 | 30.0467
17.5 | 1.55 | 0.0569 | 0.0135 | 27.2408
18 | 1.5544 | 0.06281 | 0.0125 | 24.7477
18.5 | 1.5553 | 0.06934 | 0.011 | 22.4301
19 | 1.5498 | 0.07702 | 0.0086 | 20.122
19.5 | 1.5397 | 0.08562 | 0.0054 | 17.9829
20 | 1.5206 | 0.09592 | 0.0008 | 15.8528

## 79. Re 5M Mach 0.50 (1)
BIGFOIL.COM POLAR EXPORT
NACA64-315 a=0.0
NACA64-315 a=0.0 |  |  |  | Cl Max: | 1.181 | at alpha= | 20 | deg
JavaFoil+Calcfoil stall+Eppler ext transition |  |  |  | L/D Max: | 108.091 | at alpha= | 3 | deg
Re: | 5000000 |  |  | Cd Min: | 0.00524 | at alpha= | -1 | deg
Mach: | 0.5 |  |  | Cl=0 at alpha= | -1.4857 | deg
|  |  |  | @ Cl=0.1, Cd= | 0.0052625
|  |  |  | @ Cl=0.4, Cd= | 0.0054143
|  |  |  | @ Cl=0.6, Cd= | 0.005757
alpha (deg) | Cl | Cd | Cm | Cl/Cd
-20 | -1.029 | 0.15907 | 0 | -6.468
-19.5 | -0.999 | 0.15143 | -0.001 | -6.6
-19 | -0.972 | 0.14755 | -0.001 | -6.589
-18.5 | -0.945 | 0.14285 | -0.001 | -6.617
-18 | -0.92 | 0.14373 | -0.002 | -6.402
-17.5 | -0.892 | 0.13623 | -0.002 | -6.547
-17 | -0.862 | 0.12987 | -0.002 | -6.639
-16.5 | -0.834 | 0.125 | -0.002 | -6.676
-16 | -0.807 | 0.12151 | -0.003 | -6.643
-15.5 | -0.781 | 0.12518 | -0.003 | -6.237
-15 | -0.753 | 0.11574 | -0.003 | -6.507
-14.5 | -0.724 | 0.11087 | -0.003 | -6.529
-14 | -0.697 | 0.107 | -0.004 | -6.51
-13.5 | -0.669 | 0.10265 | -0.004 | -6.519
-13 | -0.642 | 0.09908 | -0.004 | -6.477
-12.5 | -0.614 | 0.09593 | -0.005 | -6.4
-12 | -0.586 | 0.0872 | -0.005 | -6.717
-11.5 | -0.559 | 0.078 | -0.005 | -7.164
-11 | -0.531 | 0.07143 | -0.006 | -7.44
-10.5 | -0.504 | 0.06548 | -0.006 | -7.697
-10 | -0.478 | 0.06056 | -0.007 | -7.887
-9.5 | -0.447 | 0.06972 | -0.006 | -6.409
-9 | -0.419 | 0.06039 | -0.006 | -6.945
-8.5 | -0.393 | 0.0541 | -0.007 | -7.261
-8 | -0.533 | 0.05141 | -0.007 | -10.364
-7.5 | -0.683 | 0.01186 | -0.015 | -57.581
-7 | -0.671 | 0.01086 | -0.016 | -61.792
-6.5 | -0.639 | 0.01029 | -0.017 | -62.108
-6 | -0.591 | 0.0097 | -0.018 | -60.889
-5.5 | -0.536 | 0.00922 | -0.018 | -58.084
-5 | -0.476 | 0.00886 | -0.019 | -53.681
-4.5 | -0.412 | 0.00843 | -0.02 | -48.873
-4 | -0.347 | 0.00815 | -0.021 | -42.552
-3.5 | -0.279 | 0.0079 | -0.021 | -35.367
-3 | -0.211 | 0.0077 | -0.022 | -27.399
-2.5 | -0.142 | 0.00751 | -0.023 | -18.88
-2 | -0.072 | 0.00526 | -0.023 | -13.719
-1.5 | -0.002 | 0.00525 | -0.024 | -0.396
-1 | 0.068 | 0.00524 | -0.025 | 13.031
-0.5 | 0.139 | 0.00529 | -0.026 | 26.222
0 | 0.209 | 0.0053 | -0.026 | 39.418
0.5 | 0.279 | 0.00536 | -0.027 | 52.127
1 | 0.35 | 0.0054 | -0.028 | 64.726
1.5 | 0.42 | 0.00542 | -0.029 | 77.418
2 | 0.488 | 0.00556 | -0.029 | 87.763
2.5 | 0.558 | 0.00569 | -0.03 | 98.013
3 | 0.627 | 0.0058 | -0.031 | 108.091
3.5 | 0.697 | 0.00664 | -0.032 | 104.833
4 | 0.765 | 0.00719 | -0.032 | 106.345
4.5 | 0.827 | 0.00773 | -0.033 | 106.956
5 | 0.887 | 0.00867 | -0.033 | 102.327
5.5 | 0.944 | 0.00985 | -0.034 | 95.906
6 | 0.995 | 0.01254 | -0.034 | 79.371
6.5 | 1.048 | 0.0134 | -0.035 | 78.238
7 | 1.094 | 0.01447 | -0.036 | 75.59
7.5 | 1.13 | 0.01559 | -0.036 | 72.518
8 | 1.153 | 0.01693 | -0.037 | 68.09
8.5 | 1.154 | 0.01843 | -0.037 | 62.586
9 | 1.109 | 0.02076 | -0.038 | 53.443
9.5 | 0.716 | 0.02397 | -0.038 | 29.883
10 | 0.634 | 0.07404 | -0.018 | 8.568
10.5 | 0.771 | 0.02869 | -0.039 | 26.883
11 | 0.691 | 0.07825 | -0.021 | 8.83
11.5 | 0.834 | 0.03025 | -0.04 | 27.571
12 | 0.851 | 0.03677 | -0.04 | 23.146
12.5 | 0.772 | 0.0925 | -0.022 | 8.341
13 | 0.802 | 0.09979 | -0.025 | 8.042
13.5 | 0.825 | 0.10123 | -0.023 | 8.154
14 | 0.854 | 0.10645 | -0.025 | 8.025
14.5 | 0.888 | 0.11223 | -0.029 | 7.914
15 | 0.908 | 0.11628 | -0.026 | 7.806
15.5 | 0.938 | 0.11897 | -0.028 | 7.881
16 | 0.974 | 0.12305 | -0.031 | 7.912
16.5 | 0.99 | 0.1262 | -0.029 | 7.844
17 | 1.018 | 0.13497 | -0.03 | 7.542
17.5 | 1.055 | 0.13519 | -0.033 | 7.805
18 | 1.078 | 0.14885 | -0.033 | 7.244
18.5 | 1.099 | 0.1465 | -0.032 | 7.504
19 | 1.131 | 0.14848 | -0.034 | 7.618
19.5 | 1.175 | 0.14549 | -0.038 | 8.077
20 | 1.181 | 0.15708 | -0.034 | 7.519

## 80. Re 5M Mach 0.50 (2)
BIGFOIL.COM POLAR EXPORT
NACA64-315 a=0.0
NACA64-315 a=0.0 |  |  |  | Cl Max: | 1.289 | at alpha= | 11.5 | deg
XFOIL ncrit=9 |  |  |  | L/D Max: | 141.109 | at alpha= | 3.5 | deg
Re: | 5000000 |  |  | Cd Min: | 0.14997 | at alpha= | 16.5 | deg
Mach: | 0.5 |  |  | Cl=0 at alpha= | -1.5923 | deg
|  |  |  | @ Cl=0.1, Cd= | 0.0047337
|  |  |  | @ Cl=0.4, Cd= | 0.0046122
|  |  |  | @ Cl=0.6, Cd= | 0.0048199
alpha (deg) | Cl | Cd | Cm | Cl/Cd
-13.5 | -0.56 | 0.13072 | -0.0092 | -4.284
-13 | -0.5666 | 0.11808 | -0.017 | -4.7984
-12.5 | -0.5804 | 0.1049 | -0.0256 | -5.5329
-12 | -0.5888 | 0.0933 | -0.0332 | -6.3108
-11.5 | -0.6048 | 0.08064 | -0.0418 | -7.5
-11 | -0.6383 | 0.06326 | -0.0551 | -10.0901
-10.5 | -0.6774 | 0.05051 | -0.0642 | -13.4112
-10 | -0.7099 | 0.04114 | -0.0686 | -17.2557
-9.5 | -0.7468 | 0.03309 | -0.0691 | -22.5688
-9 | -0.7858 | 0.02619 | -0.065 | -30.0038
-8.5 | -0.8243 | 0.02025 | -0.0559 | -40.7062
-8 | -0.8203 | 0.0157 | -0.0479 | -52.2484
-7.5 | -0.7803 | 0.01311 | -0.0424 | -59.5195
-7 | -0.7294 | 0.0114 | -0.0378 | -63.9825
-6.5 | -0.6709 | 0.01019 | -0.0343 | -65.8391
-6 | -0.6071 | 0.00936 | -0.0317 | -64.8611
-5.5 | -0.5397 | 0.00877 | -0.03 | -61.5393
-5 | -0.4721 | 0.00821 | -0.0287 | -57.503
-4 | -0.3329 | 0.00753 | -0.0276 | -44.2098
-3.5 | -0.2632 | 0.00727 | -0.0274 | -36.2036
-3 | -0.1932 | 0.00704 | -0.0275 | -27.4432
-2 | -0.0548 | 0.00652 | -0.028 | -8.4049
-1.5 | 0.0124 | 0.00604 | -0.0283 | 2.053
-1 | 0.0743 | 0.0048 | -0.0284 | 15.4792
-0.5 | 0.1441 | 0.00462 | -0.0292 | 31.1905
0 | 0.2145 | 0.00456 | -0.03 | 47.0395
0.5 | 0.2854 | 0.00455 | -0.0308 | 62.7253
1 | 0.3565 | 0.0046 | -0.0317 | 77.5
1.5 | 0.4279 | 0.00462 | -0.0326 | 92.619
2 | 0.4991 | 0.00469 | -0.0334 | 106.4179
2.5 | 0.5705 | 0.00477 | -0.0341 | 119.6017
3 | 0.6415 | 0.00489 | -0.0347 | 131.1861
3.5 | 0.7126 | 0.00505 | -0.0351 | 141.1089
4 | 0.775 | 0.00588 | -0.0344 | 131.8027
4.5 | 0.8345 | 0.00684 | -0.0331 | 122.0029
5 | 0.8915 | 0.0078 | -0.0312 | 114.2949
5.5 | 0.9453 | 0.00877 | -0.0286 | 107.7879
6 | 0.9939 | 0.00977 | -0.025 | 101.7298
6.5 | 1.0344 | 0.01083 | -0.0201 | 95.5125
7 | 1.0612 | 0.01178 | -0.0128 | 90.0849
7.5 | 1.0943 | 0.01307 | -0.0074 | 83.7261
8 | 1.1271 | 0.0147 | -0.0026 | 76.6735
8.5 | 1.1626 | 0.01646 | 0.0017 | 70.6318
9 | 1.1907 | 0.01872 | 0.0063 | 63.6058
9.5 | 1.218 | 0.02101 | 0.0111 | 57.9724
10 | 1.2565 | 0.02399 | 0.0126 | 52.376
10.5 | 1.2738 | 0.02773 | 0.0163 | 45.9358
11 | 1.2872 | 0.032 | 0.0196 | 40.225
11.5 | 1.289 | 0.03744 | 0.0223 | 34.4284
12 | 1.2798 | 0.04408 | 0.0241 | 29.0336
12.5 | 1.2647 | 0.05172 | 0.0246 | 24.4528
13 | 1.2438 | 0.06053 | 0.0237 | 20.5485
13.5 | 1.2118 | 0.07124 | 0.0205 | 17.0101
14 | 1.1808 | 0.08297 | 0.0154 | 14.2316
14.5 | 1.15 | 0.09579 | 0.0085 | 12.0054
15 | 1.1227 | 0.10915 | 0.0005 | 10.2858
15.5 | 1.0996 | 0.12273 | -0.0081 | 8.9595
16 | 1.0783 | 0.13658 | -0.0173 | 7.895
16.5 | 1.0628 | 0.14997 | -0.0263 | 7.0868

## 81. Re 6M Mach 0.00 (1)
BIGFOIL.COM POLAR EXPORT
NACA64-315 a=0.0
NACA64-315 a=0.0 |  |  |  | Cl Max: | 1.362 | at alpha= | 13 | deg
JavaFoil+Calcfoil stall+Eppler ext transition |  |  |  | L/D Max: | 110.382 | at alpha= | 5 | deg
Re: | 6000000 |  |  | Cd Min: | 0.00496 | at alpha= | -1.5 | deg
Mach: | 0 |  |  | Cl=0 at alpha= | -1.4836 | deg
|  |  |  | @ Cl=0.1, Cd= | 0.0049733
|  |  |  | @ Cl=0.4, Cd= | 0.0051366
|  |  |  | @ Cl=0.6, Cd= | 0.005892
alpha (deg) | Cl | Cd | Cm | Cl/Cd
-18.5 | -0.776 | 0.14357 | -0.001 | -5.407
-18 | -0.798 | 0.1348 | -0.001 | -5.922
-17.5 | -0.818 | 0.12909 | -0.001 | -6.336
-17 | -0.839 | 0.11986 | -0.002 | -6.996
-16.5 | -0.857 | 0.1126 | -0.002 | -7.607
-16 | -0.872 | 0.10519 | -0.002 | -8.291
-15.5 | -0.896 | 0.0867 | -0.003 | -10.337
-15 | -0.99 | 0.03585 | -0.005 | -27.602
-14.5 | -1.026 | 0.02364 | -0.005 | -43.405
-14 | -1.037 | 0.02011 | -0.006 | -51.565
-13.5 | -1.043 | 0.01732 | -0.006 | -60.24
-13 | -1.042 | 0.01568 | -0.007 | -66.446
-12.5 | -1.036 | 0.01428 | -0.008 | -72.499
-12 | -1.024 | 0.01316 | -0.008 | -77.845
-11.5 | -1.007 | 0.01232 | -0.009 | -81.727
-11 | -0.985 | 0.01171 | -0.009 | -84.108
-10.5 | -0.958 | 0.01118 | -0.01 | -85.667
-10 | -0.928 | 0.01064 | -0.011 | -87.203
-9.5 | -0.886 | 0.01018 | -0.011 | -87.075
-9 | -0.841 | 0.00984 | -0.012 | -85.535
-8.5 | -0.795 | 0.00941 | -0.012 | -84.451
-8 | -0.746 | 0.00911 | -0.013 | -81.851
-7.5 | -0.695 | 0.00884 | -0.014 | -78.632
-7 | -0.643 | 0.00857 | -0.014 | -75.012
-6.5 | -0.589 | 0.00832 | -0.015 | -70.827
-6 | -0.534 | 0.00811 | -0.015 | -65.801
-5.5 | -0.477 | 0.00785 | -0.016 | -60.822
-5 | -0.42 | 0.00761 | -0.017 | -55.184
-4.5 | -0.362 | 0.00744 | -0.017 | -48.648
-4 | -0.303 | 0.00726 | -0.018 | -41.746
-3.5 | -0.243 | 0.00716 | -0.018 | -34.002
-3 | -0.183 | 0.00702 | -0.019 | -26.139
-2.5 | -0.123 | 0.00688 | -0.02 | -17.899
-2 | -0.063 | 0.00498 | -0.02 | -12.569
-1.5 | -0.002 | 0.00496 | -0.021 | -0.364
-1 | 0.059 | 0.00498 | -0.022 | 11.872
-0.5 | 0.12 | 0.00497 | -0.022 | 24.171
0 | 0.181 | 0.005 | -0.023 | 36.193
0.5 | 0.242 | 0.00502 | -0.023 | 48.193
1 | 0.303 | 0.00504 | -0.024 | 60.02
1.5 | 0.364 | 0.0051 | -0.025 | 71.305
2 | 0.423 | 0.00516 | -0.025 | 82.052
2.5 | 0.484 | 0.00522 | -0.026 | 92.673
3 | 0.544 | 0.00536 | -0.027 | 101.48
3.5 | 0.604 | 0.00593 | -0.027 | 101.892
4 | 0.664 | 0.00623 | -0.028 | 106.545
4.5 | 0.723 | 0.00662 | -0.029 | 109.268
5 | 0.782 | 0.00708 | -0.029 | 110.382
5.5 | 0.839 | 0.00762 | -0.03 | 110.103
6 | 0.896 | 0.00856 | -0.031 | 104.68
6.5 | 0.947 | 0.00911 | -0.031 | 103.956
7 | 0.995 | 0.01038 | -0.032 | 95.798
7.5 | 1.043 | 0.0109 | -0.032 | 95.664
8 | 1.09 | 0.01142 | -0.033 | 95.478
8.5 | 1.134 | 0.01201 | -0.033 | 94.442
9 | 1.176 | 0.01263 | -0.034 | 93.103
9.5 | 1.215 | 0.01334 | -0.034 | 91.043
10 | 1.25 | 0.01409 | -0.035 | 88.729
10.5 | 1.282 | 0.01496 | -0.035 | 85.636
11 | 1.307 | 0.01584 | -0.036 | 82.525
11.5 | 1.328 | 0.01696 | -0.036 | 78.291
12 | 1.344 | 0.01808 | -0.037 | 74.336
12.5 | 1.355 | 0.01921 | -0.037 | 70.542
13 | 1.362 | 0.02058 | -0.038 | 66.174
13.5 | 1.361 | 0.02197 | -0.038 | 61.955
14 | 1.353 | 0.0237 | -0.039 | 57.091
14.5 | 1.34 | 0.02558 | -0.039 | 52.361
15 | 1.321 | 0.02785 | -0.039 | 47.417
15.5 | 1.298 | 0.02996 | -0.04 | 43.331
16 | 1.269 | 0.03351 | -0.04 | 37.878
16.5 | 1.239 | 0.03635 | -0.04 | 34.088
17 | 1.204 | 0.04041 | -0.04 | 29.796
17.5 | 1.164 | 0.04623 | -0.041 | 25.181
18 | 1.126 | 0.05087 | -0.041 | 22.136

## 82. Re 6M Mach 0.00 (2)
BIGFOIL.COM POLAR EXPORT
NACA64-315 a=0.0
NACA64-315 a=0.0 |  |  |  | Cl Max: | 1.66 | at alpha= | 20 | deg
XFOIL ncrit=9 |  |  |  | L/D Max: | 127.279 | at alpha= | 3.5 | deg
Re: | 6000000 |  |  | Cd Min: | 0.06001 | at alpha= | 20 | deg
Mach: | 0 |  |  | Cl=0 at alpha= | -1.5456 | deg
|  |  |  | @ Cl=0.1, Cd= | 0.0044536
|  |  |  | @ Cl=0.4, Cd= | 0.0042638
|  |  |  | @ Cl=0.6, Cd= | 0.0047869
alpha (deg) | Cl | Cd | Cm | Cl/Cd
-20 | -1.6179 | 0.03512 | -0.0506 | -46.0678
-19.5 | -1.6122 | 0.03128 | -0.05 | -51.5409
-19 | -1.6029 | 0.02798 | -0.049 | -57.2873
-18.5 | -1.587 | 0.02539 | -0.0476 | -62.5049
-18 | -1.568 | 0.02318 | -0.0459 | -67.6445
-17.5 | -1.5456 | 0.02135 | -0.0439 | -72.3934
-17 | -1.5218 | 0.01975 | -0.0417 | -77.0532
-16 | -1.4758 | 0.01703 | -0.0356 | -86.6588
-15.5 | -1.4538 | 0.01613 | -0.0313 | -90.1302
-15 | -1.4297 | 0.0154 | -0.0267 | -92.8377
-14.5 | -1.3921 | 0.01474 | -0.0244 | -94.4437
-14 | -1.3496 | 0.01414 | -0.0228 | -95.4455
-13.5 | -1.3043 | 0.01359 | -0.0216 | -95.975
-13 | -1.2575 | 0.01306 | -0.0206 | -96.2864
-12.5 | -1.2117 | 0.01234 | -0.0195 | -98.1929
-12 | -1.1632 | 0.01176 | -0.0187 | -98.9116
-11.5 | -1.1127 | 0.01129 | -0.0182 | -98.5562
-11 | -1.061 | 0.01086 | -0.0179 | -97.698
-10.5 | -1.0082 | 0.0105 | -0.0177 | -96.019
-10 | -0.9546 | 0.01017 | -0.0176 | -93.8643
-9.5 | -0.9007 | 0.00981 | -0.0176 | -91.8145
-9 | -0.8471 | 0.0094 | -0.0175 | -90.117
-8.5 | -0.7936 | 0.00892 | -0.0173 | -88.9686
-8 | -0.7385 | 0.00858 | -0.0175 | -86.0723
-7.5 | -0.6828 | 0.00829 | -0.0177 | -82.3643
-7 | -0.6266 | 0.00804 | -0.018 | -77.9353
-6.5 | -0.5699 | 0.00779 | -0.0183 | -73.1579
-6 | -0.5131 | 0.00756 | -0.0187 | -67.8704
-5.5 | -0.4563 | 0.00729 | -0.019 | -62.5926
-5 | -0.3989 | 0.00709 | -0.0195 | -56.2623
-4.5 | -0.3411 | 0.00693 | -0.02 | -49.2208
-4 | -0.2834 | 0.00671 | -0.0205 | -42.2355
-3.5 | -0.2254 | 0.00656 | -0.0211 | -34.3598
-3 | -0.1673 | 0.00638 | -0.0217 | -26.2226
-2.5 | -0.1095 | 0.00617 | -0.0222 | -17.7472
-2 | -0.0518 | 0.00586 | -0.0228 | -8.8396
-1.5 | 0.0052 | 0.00544 | -0.0234 | 0.95588
-1 | 0.0603 | 0.00459 | -0.0239 | 13.1373
-0.5 | 0.1185 | 0.00439 | -0.0246 | 26.9932
0 | 0.1771 | 0.00422 | -0.0253 | 41.9668
0.5 | 0.2361 | 0.00416 | -0.0261 | 56.7548
1 | 0.2954 | 0.00419 | -0.0269 | 70.5012
1.5 | 0.3547 | 0.00421 | -0.0277 | 84.2518
2 | 0.4137 | 0.00428 | -0.0285 | 96.6589
2.5 | 0.4726 | 0.00436 | -0.0293 | 108.3945
3 | 0.5313 | 0.00445 | -0.03 | 119.3933
3.5 | 0.5893 | 0.00463 | -0.0307 | 127.2786
4 | 0.6425 | 0.00541 | -0.0309 | 118.7616
4.5 | 0.6968 | 0.00598 | -0.0311 | 116.5217
5.5 | 0.8034 | 0.00714 | -0.0313 | 112.521
6 | 0.856 | 0.00769 | -0.0313 | 111.3134
6.5 | 0.9079 | 0.00825 | -0.0311 | 110.0485
7 | 0.9592 | 0.00878 | -0.0308 | 109.2483
7.5 | 1.0103 | 0.00927 | -0.0305 | 108.986
8 | 1.0615 | 0.00971 | -0.0302 | 109.3203
9 | 1.1613 | 0.01056 | -0.0292 | 109.9716
9.5 | 1.2083 | 0.01106 | -0.0283 | 109.2495
10 | 1.254 | 0.01153 | -0.0272 | 108.7598
10.5 | 1.2963 | 0.01205 | -0.0254 | 107.5768
11 | 1.3261 | 0.01254 | -0.0213 | 105.7496
11.5 | 1.3586 | 0.01322 | -0.0183 | 102.7685
12 | 1.3844 | 0.01414 | -0.0145 | 97.9066
12.5 | 1.4096 | 0.01533 | -0.0112 | 91.9504
13 | 1.4357 | 0.01666 | -0.0084 | 86.1765
13.5 | 1.4633 | 0.01803 | -0.0062 | 81.1592
14 | 1.489 | 0.01964 | -0.004 | 75.8147
14.5 | 1.5121 | 0.02152 | -0.002 | 70.2649
15 | 1.5325 | 0.02371 | 0 | 64.6352
15.5 | 1.5503 | 0.0262 | 0.0018 | 59.1718
16 | 1.5704 | 0.02863 | 0.0031 | 54.8516
16.5 | 1.5891 | 0.03129 | 0.0042 | 50.7862
17 | 1.6057 | 0.03427 | 0.0051 | 46.8544
17.5 | 1.6181 | 0.0378 | 0.0058 | 42.8069
18 | 1.63 | 0.04154 | 0.0062 | 39.2393
18.5 | 1.6379 | 0.04584 | 0.0063 | 35.7308
19 | 1.6452 | 0.05041 | 0.006 | 32.6364
19.5 | 1.6527 | 0.05512 | 0.0054 | 29.9837
20 | 1.66 | 0.06001 | 0.0044 | 27.6621

## 83. Re 6M Mach 0.10 (1)
BIGFOIL.COM POLAR EXPORT
NACA64-315 a=0.0
NACA64-315 a=0.0 |  |  |  | Cl Max: | 1.353 | at alpha= | 13 | deg
JavaFoil+Calcfoil stall+Eppler ext transition |  |  |  | L/D Max: | 110.768 | at alpha= | 5 | deg
Re: | 6000000 |  |  | Cd Min: | 0.00495 | at alpha= | -1.5 | deg
Mach: | 0.1 |  |  | Cl=0 at alpha= | -1.4836 | deg
|  |  |  | @ Cl=0.1, Cd= | 0.0049966
|  |  |  | @ Cl=0.4, Cd= | 0.0051408
|  |  |  | @ Cl=0.6, Cd= | 0.0058635
alpha (deg) | Cl | Cd | Cm | Cl/Cd
-18 | -0.755 | 0.13933 | -0.001 | -5.417
-17.5 | -0.778 | 0.13278 | -0.001 | -5.863
-17 | -0.801 | 0.12533 | -0.002 | -6.392
-16.5 | -0.823 | 0.11684 | -0.002 | -7.042
-16 | -0.843 | 0.10852 | -0.002 | -7.765
-15.5 | -0.86 | 0.09776 | -0.003 | -8.793
-15 | -0.881 | 0.0832 | -0.004 | -10.586
-14.5 | -0.994 | 0.02731 | -0.005 | -36.405
-14 | -1.013 | 0.02192 | -0.006 | -46.23
-13.5 | -1.026 | 0.01821 | -0.006 | -56.324
-13 | -1.028 | 0.01626 | -0.007 | -63.231
-12.5 | -1.026 | 0.01467 | -0.008 | -69.932
-12 | -1.017 | 0.01343 | -0.008 | -75.749
-11.5 | -1.002 | 0.01252 | -0.009 | -80.039
-11 | -0.981 | 0.01192 | -0.009 | -82.346
-10.5 | -0.956 | 0.01131 | -0.01 | -84.527
-10 | -0.928 | 0.01081 | -0.011 | -85.899
-9.5 | -0.887 | 0.01035 | -0.011 | -85.701
-9 | -0.843 | 0.00988 | -0.012 | -85.353
-8.5 | -0.797 | 0.00953 | -0.012 | -83.618
-8 | -0.748 | 0.00913 | -0.013 | -81.916
-7.5 | -0.698 | 0.00888 | -0.014 | -78.574
-7 | -0.645 | 0.00858 | -0.014 | -75.184
-6.5 | -0.591 | 0.00833 | -0.015 | -71.039
-6 | -0.536 | 0.00812 | -0.015 | -66.053
-5.5 | -0.48 | 0.00785 | -0.016 | -61.065
-5 | -0.422 | 0.00764 | -0.017 | -55.229
-4.5 | -0.363 | 0.00744 | -0.017 | -48.879
-4 | -0.304 | 0.00728 | -0.018 | -41.828
-3.5 | -0.245 | 0.00714 | -0.019 | -34.265
-3 | -0.184 | 0.00702 | -0.019 | -26.264
-2.5 | -0.124 | 0.00687 | -0.02 | -17.998
-2 | -0.063 | 0.00497 | -0.02 | -12.646
-1.5 | -0.002 | 0.00495 | -0.021 | -0.366
-1 | 0.059 | 0.00499 | -0.022 | 11.908
-0.5 | 0.121 | 0.005 | -0.022 | 24.104
0 | 0.182 | 0.00499 | -0.023 | 36.445
0.5 | 0.243 | 0.00501 | -0.024 | 48.515
1 | 0.304 | 0.00504 | -0.024 | 60.408
1.5 | 0.365 | 0.0051 | -0.025 | 71.714
2 | 0.425 | 0.00517 | -0.026 | 82.274
2.5 | 0.486 | 0.00526 | -0.026 | 92.439
3 | 0.547 | 0.00536 | -0.027 | 102.098
3.5 | 0.607 | 0.00593 | -0.028 | 102.377
4 | 0.667 | 0.00627 | -0.028 | 106.427
4.5 | 0.727 | 0.00662 | -0.029 | 109.731
5 | 0.785 | 0.00709 | -0.029 | 110.768
5.5 | 0.843 | 0.00775 | -0.03 | 108.895
6 | 0.9 | 0.00876 | -0.031 | 102.754
6.5 | 0.95 | 0.0092 | -0.031 | 103.348
7 | 0.998 | 0.01046 | -0.032 | 95.437
7.5 | 1.047 | 0.01102 | -0.032 | 95.024
8 | 1.094 | 0.01155 | -0.033 | 94.717
8.5 | 1.138 | 0.01213 | -0.033 | 93.763
9 | 1.179 | 0.01283 | -0.034 | 91.876
9.5 | 1.217 | 0.01351 | -0.034 | 90.108
10 | 1.252 | 0.01433 | -0.035 | 87.373
10.5 | 1.282 | 0.01518 | -0.035 | 84.467
11 | 1.307 | 0.01609 | -0.036 | 81.211
11.5 | 1.325 | 0.01724 | -0.036 | 76.861
12 | 1.34 | 0.01841 | -0.037 | 72.784
12.5 | 1.349 | 0.01959 | -0.037 | 68.869
13 | 1.353 | 0.02101 | -0.038 | 64.385
13.5 | 1.349 | 0.02247 | -0.038 | 60.037
14 | 1.337 | 0.02429 | -0.039 | 55.046
14.5 | 1.319 | 0.02656 | -0.039 | 49.654
15 | 1.295 | 0.02901 | -0.039 | 44.637
15.5 | 1.266 | 0.03196 | -0.04 | 39.617
16 | 1.232 | 0.03566 | -0.04 | 34.555
16.5 | 1.197 | 0.03861 | -0.04 | 31.012
17 | 1.156 | 0.04381 | -0.04 | 26.377
17.5 | 1.106 | 0.05249 | -0.04 | 21.077
18 | 1.065 | 0.05696 | -0.04 | 18.7

## 84. Re 6M Mach 0.10 (2)
BIGFOIL.COM POLAR EXPORT
NACA64-315 a=0.0
NACA64-315 a=0.0 |  |  |  | Cl Max: | 1.6482 | at alpha= | 20 | deg
XFOIL ncrit=9 |  |  |  | L/D Max: | 127.845 | at alpha= | 3.5 | deg
Re: | 6000000 |  |  | Cd Min: | 0.06403 | at alpha= | 20 | deg
Mach: | 0.1 |  |  | Cl=0 at alpha= | -1.5471 | deg
|  |  |  | @ Cl=0.1, Cd= | 0.0044592
|  |  |  | @ Cl=0.4, Cd= | 0.0042706
|  |  |  | @ Cl=0.6, Cd= | 0.0047406
alpha (deg) | Cl | Cd | Cm | Cl/Cd
-20 | -1.6014 | 0.03903 | -0.0534 | -41.03
-19.5 | -1.5965 | 0.03475 | -0.0534 | -45.9424
-19 | -1.5878 | 0.03108 | -0.0528 | -51.0875
-18.5 | -1.5773 | 0.02778 | -0.0516 | -56.7783
-18 | -1.5648 | 0.02488 | -0.0498 | -62.8939
-17.5 | -1.545 | 0.02269 | -0.0479 | -68.0917
-17 | -1.522 | 0.02086 | -0.0457 | -72.9626
-16 | -1.4723 | 0.01779 | -0.0405 | -82.76
-15.5 | -1.4524 | 0.01674 | -0.0359 | -86.7622
-15 | -1.4285 | 0.01585 | -0.0315 | -90.1262
-14.5 | -1.3991 | 0.01513 | -0.0274 | -92.4719
-14 | -1.3576 | 0.01447 | -0.0254 | -93.8217
-13.5 | -1.3129 | 0.01388 | -0.0238 | -94.5893
-13 | -1.2662 | 0.01331 | -0.0226 | -95.1315
-12.5 | -1.2191 | 0.01266 | -0.0214 | -96.2954
-12 | -1.1713 | 0.01199 | -0.0203 | -97.6897
-11.5 | -1.1207 | 0.01147 | -0.0195 | -97.7071
-11 | -1.0686 | 0.01102 | -0.019 | -96.9691
-10 | -0.9613 | 0.01029 | -0.0185 | -93.4208
-9.5 | -0.9071 | 0.00991 | -0.0184 | -91.5338
-9 | -0.8524 | 0.00955 | -0.0183 | -89.2565
-8.5 | -0.799 | 0.009 | -0.018 | -88.7778
-8 | -0.7436 | 0.00864 | -0.018 | -86.0648
-7.5 | -0.6874 | 0.00834 | -0.0181 | -82.4221
-7 | -0.6308 | 0.00808 | -0.0184 | -78.0693
-6.5 | -0.5737 | 0.00782 | -0.0186 | -73.3632
-6 | -0.5163 | 0.0076 | -0.019 | -67.9342
-5.5 | -0.4592 | 0.00732 | -0.0193 | -62.7322
-5 | -0.4014 | 0.00711 | -0.0197 | -56.4557
-4.5 | -0.3432 | 0.00695 | -0.0202 | -49.3813
-4 | -0.2851 | 0.00673 | -0.0207 | -42.3626
-3.5 | -0.2267 | 0.00658 | -0.0213 | -34.4529
-3 | -0.1682 | 0.0064 | -0.0218 | -26.2812
-2.5 | -0.11 | 0.00618 | -0.0224 | -17.7994
-2 | -0.0519 | 0.00588 | -0.023 | -8.8265
-1.5 | 0.0054 | 0.00546 | -0.0235 | 0.98901
-1 | 0.0607 | 0.0046 | -0.024 | 13.1957
-0.5 | 0.1193 | 0.00439 | -0.0248 | 27.1754
0 | 0.1783 | 0.00423 | -0.0255 | 42.1513
1 | 0.2973 | 0.00419 | -0.0271 | 70.9547
1.5 | 0.357 | 0.00422 | -0.0279 | 84.5972
2 | 0.4165 | 0.00429 | -0.0287 | 97.0862
2.5 | 0.4757 | 0.00437 | -0.0294 | 108.8558
3 | 0.5348 | 0.00446 | -0.0302 | 119.9103
3.5 | 0.5932 | 0.00464 | -0.0309 | 127.8448
4 | 0.6466 | 0.00543 | -0.031 | 119.0792
4.5 | 0.7012 | 0.006 | -0.0312 | 116.8667
5 | 0.7551 | 0.00659 | -0.0313 | 114.5827
5.5 | 0.8082 | 0.00719 | -0.0313 | 112.4061
6 | 0.8611 | 0.00775 | -0.0312 | 111.1097
6.5 | 0.9133 | 0.0083 | -0.031 | 110.0361
7 | 0.9647 | 0.00886 | -0.0306 | 108.8826
7.5 | 1.0163 | 0.00934 | -0.0303 | 108.8116
8 | 1.0676 | 0.00978 | -0.0299 | 109.1616
8.5 | 1.118 | 0.01023 | -0.0293 | 109.2864
9 | 1.1676 | 0.01066 | -0.0287 | 109.531
9.5 | 1.2141 | 0.01119 | -0.0275 | 108.4987
10 | 1.2598 | 0.01166 | -0.0262 | 108.0446
10.5 | 1.3006 | 0.01222 | -0.0241 | 106.4321
11 | 1.332 | 0.01272 | -0.0203 | 104.717
11.5 | 1.3578 | 0.0135 | -0.0159 | 100.5778
12 | 1.3841 | 0.01455 | -0.0123 | 95.1271
12.5 | 1.4092 | 0.01586 | -0.0091 | 88.8525
13 | 1.4366 | 0.01723 | -0.0065 | 83.3778
13.5 | 1.4639 | 0.01873 | -0.0042 | 78.158
14 | 1.4889 | 0.02048 | -0.0021 | 72.7002
14.5 | 1.5109 | 0.02256 | 0 | 66.9725
15 | 1.5302 | 0.02494 | 0.002 | 61.3553
15.5 | 1.5494 | 0.02745 | 0.0036 | 56.4444
16 | 1.5689 | 0.03005 | 0.0049 | 52.2097
16.5 | 1.5865 | 0.03296 | 0.006 | 48.1341
17 | 1.6018 | 0.03623 | 0.0069 | 44.212
17.5 | 1.6119 | 0.04013 | 0.0075 | 40.167
18 | 1.6222 | 0.04423 | 0.0077 | 36.6765
18.5 | 1.6302 | 0.04871 | 0.0077 | 33.4675
19 | 1.6391 | 0.05333 | 0.0072 | 30.735
19.5 | 1.6446 | 0.05846 | 0.0064 | 28.1321
20 | 1.6482 | 0.06403 | 0.0052 | 25.7411

## 85. Re 6M Mach 0.25 (1)
BIGFOIL.COM POLAR EXPORT
NACA64-315 a=0.0
NACA64-315 a=0.0 |  |  |  | Cl Max: | 1.302 | at alpha= | 11.5 | deg
JavaFoil+Calcfoil stall+Eppler ext transition |  |  |  | L/D Max: | 109.622 | at alpha= | 5 | deg
Re: | 6000000 |  |  | Cd Min: | 0.005 | at alpha= | -2 | deg
Mach: | 0.25 |  |  | Cl=0 at alpha= | -1.4841 | deg
|  |  |  | @ Cl=0.1, Cd= | 0.0050262
|  |  |  | @ Cl=0.4, Cd= | 0.0051615
|  |  |  | @ Cl=0.6, Cd= | 0.0058339
alpha (deg) | Cl | Cd | Cm | Cl/Cd
-16.5 | -0.54 | 0.13878 | -0.002 | -3.889
-16 | -0.594 | 0.13074 | -0.002 | -4.545
-15.5 | -0.639 | 0.1209 | -0.002 | -5.288
-15 | -0.679 | 0.1132 | -0.003 | -6
-14.5 | -0.715 | 0.10263 | -0.003 | -6.963
-14 | -0.746 | 0.09319 | -0.004 | -8.001
-13.5 | -0.784 | 0.07521 | -0.005 | -10.418
-13 | -0.823 | 0.0581 | -0.006 | -14.166
-12.5 | -0.937 | 0.0185 | -0.008 | -50.617
-12 | -0.949 | 0.01649 | -0.008 | -57.566
-11.5 | -0.958 | 0.01414 | -0.009 | -67.737
-11 | -0.953 | 0.01306 | -0.01 | -72.942
-10.5 | -0.939 | 0.01224 | -0.01 | -76.732
-10 | -0.916 | 0.0115 | -0.011 | -79.652
-9.5 | -0.884 | 0.01027 | -0.011 | -86.09
-9 | -0.849 | 0.01048 | -0.012 | -81.036
-8.5 | -0.806 | 0.00993 | -0.013 | -81.178
-8 | -0.759 | 0.00951 | -0.013 | -79.82
-7.5 | -0.71 | 0.00922 | -0.014 | -76.994
-7 | -0.658 | 0.00891 | -0.015 | -73.847
-6.5 | -0.604 | 0.00853 | -0.015 | -70.812
-6 | -0.548 | 0.0083 | -0.016 | -66.05
-5.5 | -0.491 | 0.008 | -0.016 | -61.385
-5 | -0.433 | 0.00781 | -0.017 | -55.414
-4.5 | -0.373 | 0.00759 | -0.018 | -49.135
-4 | -0.312 | 0.00742 | -0.018 | -42.103
-3.5 | -0.251 | 0.00727 | -0.019 | -34.559
-3 | -0.189 | 0.0071 | -0.02 | -26.672
-2.5 | -0.127 | 0.00694 | -0.02 | -18.313
-2 | -0.065 | 0.005 | -0.021 | -12.928
-1.5 | -0.002 | 0.005 | -0.022 | -0.373
-1 | 0.061 | 0.00502 | -0.022 | 12.173
-0.5 | 0.124 | 0.00503 | -0.023 | 24.64
0 | 0.187 | 0.00501 | -0.024 | 37.281
0.5 | 0.25 | 0.00503 | -0.024 | 49.642
1 | 0.313 | 0.00507 | -0.025 | 61.62
1.5 | 0.376 | 0.00513 | -0.026 | 73.255
2 | 0.437 | 0.00521 | -0.026 | 83.832
2.5 | 0.5 | 0.0053 | -0.027 | 94.183
3 | 0.562 | 0.00546 | -0.028 | 102.828
3.5 | 0.624 | 0.00607 | -0.028 | 102.836
4 | 0.686 | 0.00642 | -0.029 | 106.751
4.5 | 0.746 | 0.00682 | -0.03 | 109.485
5 | 0.806 | 0.00736 | -0.03 | 109.622
5.5 | 0.866 | 0.00806 | -0.031 | 107.36
6 | 0.918 | 0.00893 | -0.031 | 102.832
6.5 | 0.968 | 0.01043 | -0.032 | 92.834
7 | 1.019 | 0.01099 | -0.032 | 92.673
7.5 | 1.067 | 0.01163 | -0.033 | 91.739
8 | 1.113 | 0.01223 | -0.034 | 90.976
8.5 | 1.155 | 0.01292 | -0.034 | 89.402
9 | 1.194 | 0.01367 | -0.035 | 87.301
9.5 | 1.228 | 0.01456 | -0.035 | 84.312
10 | 1.258 | 0.01553 | -0.036 | 80.989
10.5 | 1.281 | 0.01662 | -0.036 | 77.055
11 | 1.295 | 0.01781 | -0.037 | 72.715
11.5 | 1.302 | 0.01909 | -0.037 | 68.195
12 | 1.301 | 0.02057 | -0.038 | 63.218
12.5 | 1.292 | 0.02212 | -0.038 | 58.403
13 | 1.274 | 0.02417 | -0.039 | 52.694
13.5 | 1.243 | 0.02628 | -0.039 | 47.3
14 | 1.199 | 0.02888 | -0.039 | 41.509
14.5 | 1.142 | 0.0331 | -0.039 | 34.511
15 | 1.074 | 0.03907 | -0.039 | 27.502
15.5 | 0.995 | 0.04794 | -0.039 | 20.765
16 | 0.859 | 0.09266 | -0.033 | 9.266
16.5 | 0.767 | 0.11804 | -0.029 | 6.496

## 86. Re 6M Mach 0.25 (2)
BIGFOIL.COM POLAR EXPORT
NACA64-315 a=0.0
NACA64-315 a=0.0 |  |  |  | Cl Max: | 1.5828 | at alpha= | 18 | deg
XFOIL ncrit=9 |  |  |  | L/D Max: | 130.488 | at alpha= | 3.5 | deg
Re: | 6000000 |  |  | Cd Min: | 0.09287 | at alpha= | -20 | deg
Mach: | 0.25 |  |  | Cl=0 at alpha= | -1.5556 | deg
|  |  |  | @ Cl=0.1, Cd= | 0.0044947
|  |  |  | @ Cl=0.4, Cd= | 0.0042944
|  |  |  | @ Cl=0.6, Cd= | 0.0046617
alpha (deg) | Cl | Cd | Cm | Cl/Cd
-20 | -1.3077 | 0.09287 | -0.0366 | -14.081
-19.5 | -1.3635 | 0.0757 | -0.0488 | -18.0119
-19 | -1.4155 | 0.06136 | -0.0578 | -23.0688
-18.5 | -1.4336 | 0.05245 | -0.062 | -27.3327
-18 | -1.4615 | 0.04353 | -0.0651 | -33.5745
-17.5 | -1.4775 | 0.0367 | -0.066 | -40.2589
-17 | -1.4823 | 0.03141 | -0.0653 | -47.192
-16.5 | -1.476 | 0.02738 | -0.0635 | -53.908
-15.5 | -1.4402 | 0.02189 | -0.0582 | -65.7926
-15 | -1.417 | 0.02008 | -0.0544 | -70.5677
-14.5 | -1.3934 | 0.01836 | -0.0502 | -75.8932
-14 | -1.3662 | 0.01701 | -0.0457 | -80.3175
-13.5 | -1.3368 | 0.01602 | -0.0407 | -83.4457
-13 | -1.3032 | 0.0152 | -0.0359 | -85.7368
-12.5 | -1.2577 | 0.0144 | -0.0331 | -87.3403
-12 | -1.2073 | 0.01377 | -0.0309 | -87.6761
-11.5 | -1.1607 | 0.01277 | -0.0284 | -90.8927
-11 | -1.1084 | 0.01208 | -0.0266 | -91.755
-10.5 | -1.0532 | 0.01157 | -0.0254 | -91.0285
-10 | -0.9972 | 0.01109 | -0.0243 | -89.9188
-9.5 | -0.9412 | 0.01057 | -0.0233 | -89.0445
-9 | -0.8844 | 0.01009 | -0.0225 | -87.6511
-8.5 | -0.8268 | 0.00967 | -0.0219 | -85.5016
-8 | -0.771 | 0.00905 | -0.0212 | -85.1934
-7.5 | -0.7128 | 0.00864 | -0.0208 | -82.5
-7 | -0.6538 | 0.00831 | -0.0207 | -78.6763
-6.5 | -0.5944 | 0.00803 | -0.0206 | -74.0224
-6 | -0.5346 | 0.00776 | -0.0207 | -68.8918
-5.5 | -0.4749 | 0.00749 | -0.0208 | -63.4045
-5 | -0.4151 | 0.00723 | -0.0211 | -57.4136
-4.5 | -0.3546 | 0.00703 | -0.0214 | -50.441
-4 | -0.2943 | 0.00684 | -0.0218 | -43.0263
-3.5 | -0.2337 | 0.00665 | -0.0223 | -35.1429
-3 | -0.1732 | 0.00649 | -0.0228 | -26.6872
-2.5 | -0.1127 | 0.00627 | -0.0233 | -17.9745
-2 | -0.0528 | 0.00597 | -0.0238 | -8.8442
-1.5 | 0.0066 | 0.00554 | -0.0244 | 1.1913
-1 | 0.0633 | 0.00464 | -0.0248 | 13.6422
-0.5 | 0.1239 | 0.0044 | -0.0256 | 28.1591
0 | 0.1847 | 0.00427 | -0.0263 | 43.2553
0.5 | 0.2463 | 0.0042 | -0.0271 | 58.6429
1 | 0.308 | 0.00424 | -0.0279 | 72.6415
1.5 | 0.3699 | 0.00427 | -0.0288 | 86.6276
2 | 0.4315 | 0.00432 | -0.0296 | 99.8843
2.5 | 0.4929 | 0.0044 | -0.0304 | 112.0227
3 | 0.5541 | 0.00451 | -0.0311 | 122.8603
3.5 | 0.6146 | 0.00471 | -0.0317 | 130.4883
4 | 0.6695 | 0.00553 | -0.0317 | 121.0669
5 | 0.7809 | 0.00677 | -0.0316 | 115.3471
5.5 | 0.8353 | 0.00742 | -0.0313 | 112.5741
6 | 0.8894 | 0.00802 | -0.0309 | 110.8978
6.5 | 0.942 | 0.00867 | -0.0302 | 108.6505
7 | 0.9946 | 0.00925 | -0.0294 | 107.5243
7.5 | 1.0472 | 0.00976 | -0.0286 | 107.2951
8 | 1.0996 | 0.01023 | -0.0277 | 107.4878
8.5 | 1.1502 | 0.01073 | -0.0264 | 107.1948
9.5 | 1.2426 | 0.01187 | -0.0224 | 104.6841
10 | 1.2742 | 0.01249 | -0.0178 | 102.0176
10.5 | 1.2933 | 0.01335 | -0.0116 | 96.8764
11 | 1.3291 | 0.01431 | -0.0089 | 92.8791
11.5 | 1.3587 | 0.01563 | -0.0056 | 86.929
12 | 1.3837 | 0.01737 | -0.0022 | 79.6603
12.5 | 1.412 | 0.01911 | 0.0005 | 73.888
13 | 1.4391 | 0.02107 | 0.003 | 68.3009
13.5 | 1.463 | 0.02335 | 0.0054 | 62.6552
14 | 1.4827 | 0.02607 | 0.0077 | 56.8738
14.5 | 1.5019 | 0.02895 | 0.0096 | 51.8791
15 | 1.5209 | 0.03205 | 0.0113 | 47.454
15.5 | 1.5382 | 0.03546 | 0.0126 | 43.3785
16 | 1.5515 | 0.03941 | 0.0136 | 39.3682
16.5 | 1.561 | 0.04392 | 0.0143 | 35.5419
17 | 1.5712 | 0.04858 | 0.0145 | 32.3425
17.5 | 1.579 | 0.05372 | 0.0143 | 29.3931
18 | 1.5828 | 0.05951 | 0.0136 | 26.5972
18.5 | 1.5822 | 0.06608 | 0.0123 | 23.9437
19 | 1.5758 | 0.07364 | 0.0102 | 21.3987
19.5 | 1.5681 | 0.08178 | 0.0073 | 19.1746
20 | 1.5578 | 0.09063 | 0.0037 | 17.1886

## 87. Re 6M Mach 0.50 (1)
BIGFOIL.COM POLAR EXPORT
NACA64-315 a=0.0
NACA64-315 a=0.0 |  |  |  | Cl Max: | 1.19 | at alpha= | 19.5 | deg
JavaFoil+Calcfoil stall+Eppler ext transition |  |  |  | L/D Max: | 105.369 | at alpha= | 4 | deg
Re: | 6000000 |  |  | Cd Min: | 0.00512 | at alpha= | -1.5 | deg
Mach: | 0.5 |  |  | Cl=0 at alpha= | -1.4857 | deg
|  |  |  | @ Cl=0.1, Cd= | 0.0051425
|  |  |  | @ Cl=0.4, Cd= | 0.0053171
|  |  |  | @ Cl=0.6, Cd= | 0.00598
alpha (deg) | Cl | Cd | Cm | Cl/Cd
-20 | -1.03 | 0.15545 | 0 | -6.629
-19.5 | -1.001 | 0.15173 | -0.001 | -6.596
-19 | -0.973 | 0.14449 | -0.001 | -6.732
-18.5 | -0.945 | 0.14 | -0.001 | -6.753
-18 | -0.921 | 0.14121 | -0.002 | -6.522
-17.5 | -0.892 | 0.13436 | -0.002 | -6.642
-17 | -0.863 | 0.12744 | -0.002 | -6.774
-16.5 | -0.835 | 0.12458 | -0.002 | -6.702
-16 | -0.808 | 0.11903 | -0.003 | -6.785
-15.5 | -0.781 | 0.12127 | -0.003 | -6.439
-15 | -0.753 | 0.11233 | -0.003 | -6.708
-14.5 | -0.724 | 0.10744 | -0.003 | -6.741
-14 | -0.697 | 0.09916 | -0.004 | -7.029
-13.5 | -0.67 | 0.09147 | -0.004 | -7.32
-13 | -0.642 | 0.0854 | -0.004 | -7.521
-12.5 | -0.614 | 0.09362 | -0.005 | -6.56
-12 | -0.586 | 0.08559 | -0.005 | -6.85
-11.5 | -0.559 | 0.07648 | -0.005 | -7.312
-11 | -0.532 | 0.0702 | -0.006 | -7.581
-10.5 | -0.506 | 0.06421 | -0.006 | -7.876
-10 | -0.487 | 0.05339 | -0.008 | -9.124
-9.5 | -0.447 | 0.06817 | -0.006 | -6.556
-9 | -0.42 | 0.05899 | -0.007 | -7.117
-8.5 | -0.394 | 0.05307 | -0.008 | -7.417
-8 | -0.533 | 0.05073 | -0.008 | -10.516
-7.5 | -0.685 | 0.01146 | -0.015 | -59.759
-7 | -0.673 | 0.00981 | -0.016 | -68.535
-6.5 | -0.639 | 0.00989 | -0.017 | -64.588
-6 | -0.591 | 0.00944 | -0.018 | -62.603
-5.5 | -0.536 | 0.00895 | -0.018 | -59.82
-5 | -0.476 | 0.00861 | -0.019 | -55.231
-4.5 | -0.412 | 0.00814 | -0.02 | -50.619
-4 | -0.347 | 0.00792 | -0.021 | -43.773
-3.5 | -0.279 | 0.00769 | -0.021 | -36.316
-3 | -0.211 | 0.0075 | -0.022 | -28.135
-2.5 | -0.142 | 0.00727 | -0.023 | -19.52
-2 | -0.072 | 0.00514 | -0.023 | -14.04
-1.5 | -0.002 | 0.00512 | -0.024 | -0.407
-1 | 0.068 | 0.00512 | -0.025 | 13.321
-0.5 | 0.139 | 0.00517 | -0.026 | 26.79
0 | 0.209 | 0.00519 | -0.026 | 40.301
0.5 | 0.279 | 0.0052 | -0.027 | 53.711
1 | 0.35 | 0.00526 | -0.028 | 66.494
1.5 | 0.42 | 0.00534 | -0.029 | 78.679
2 | 0.488 | 0.00545 | -0.029 | 89.503
2.5 | 0.558 | 0.00556 | -0.03 | 100.288
3 | 0.627 | 0.00625 | -0.031 | 100.426
3.5 | 0.697 | 0.00671 | -0.032 | 103.845
4 | 0.765 | 0.00726 | -0.032 | 105.369
4.5 | 0.827 | 0.00787 | -0.033 | 105.065
5 | 0.887 | 0.00874 | -0.033 | 101.478
5.5 | 0.944 | 0.0101 | -0.034 | 93.403
6 | 0.997 | 0.01214 | -0.034 | 82.124
6.5 | 1.05 | 0.01297 | -0.035 | 80.998
7 | 1.095 | 0.01399 | -0.036 | 78.281
7.5 | 1.132 | 0.01506 | -0.036 | 75.138
8 | 1.155 | 0.01636 | -0.037 | 70.586
8.5 | 1.156 | 0.0178 | -0.037 | 64.92
9 | 1.111 | 0.02003 | -0.038 | 55.469
9.5 | 0.718 | 0.02312 | -0.038 | 31.046
10 | 0.635 | 0.07104 | -0.019 | 8.936
10.5 | 0.774 | 0.02732 | -0.039 | 28.332
11 | 0.693 | 0.0769 | -0.023 | 9.016
11.5 | 0.836 | 0.029 | -0.04 | 28.839
12 | 0.859 | 0.03374 | -0.04 | 25.447
12.5 | 0.773 | 0.09144 | -0.023 | 8.452
13 | 0.803 | 0.09852 | -0.026 | 8.153
13.5 | 0.826 | 0.09672 | -0.024 | 8.543
14 | 0.858 | 0.10384 | -0.027 | 8.259
14.5 | 0.892 | 0.10771 | -0.03 | 8.283
15 | 0.908 | 0.11203 | -0.026 | 8.104
15.5 | 0.942 | 0.11691 | -0.029 | 8.053
16 | 0.98 | 0.1169 | -0.033 | 8.382
16.5 | 0.99 | 0.12326 | -0.029 | 8.035
17 | 1.022 | 0.13086 | -0.031 | 7.807
17.5 | 1.064 | 0.12754 | -0.035 | 8.344
18 | 1.08 | 0.14703 | -0.033 | 7.348
18.5 | 1.101 | 0.14136 | -0.032 | 7.791
19 | 1.147 | 0.1358 | -0.037 | 8.449
19.5 | 1.19 | 0.13311 | -0.04 | 8.939
20 | 1.181 | 0.15627 | -0.034 | 7.56

## 88. Re 6M Mach 0.50 (2)
BIGFOIL.COM POLAR EXPORT
NACA64-315 a=0.0
NACA64-315 a=0.0 |  |  |  | Cl Max: | 1.313 | at alpha= | 11.5 | deg
XFOIL ncrit=9 |  |  |  | L/D Max: | 142.236 | at alpha= | 3.5 | deg
Re: | 6000000 |  |  | Cd Min: | 0.14847 | at alpha= | 16.5 | deg
Mach: | 0.5 |  |  | Cl=0 at alpha= | -1.5947 | deg
|  |  |  | @ Cl=0.1, Cd= | 0.0048022
|  |  |  | @ Cl=0.4, Cd= | 0.0044681
|  |  |  | @ Cl=0.6, Cd= | 0.0046703
alpha (deg) | Cl | Cd | Cm | Cl/Cd
-13.5 | -0.5737 | 0.12768 | -0.0112 | -4.4933
-13 | -0.5801 | 0.1154 | -0.0189 | -5.0269
-12.5 | -0.6023 | 0.10098 | -0.0286 | -5.9645
-12 | -0.6205 | 0.0879 | -0.0375 | -7.0592
-11.5 | -0.641 | 0.07371 | -0.0476 | -8.6962
-11 | -0.6745 | 0.05816 | -0.0597 | -11.5973
-10.5 | -0.7105 | 0.04695 | -0.067 | -15.1331
-10 | -0.7379 | 0.03861 | -0.0699 | -19.1116
-9.5 | -0.7702 | 0.03135 | -0.0692 | -24.5678
-9 | -0.804 | 0.02511 | -0.0644 | -32.0191
-8.5 | -0.8378 | 0.01981 | -0.0546 | -42.2918
-8 | -0.835 | 0.01473 | -0.0467 | -56.687
-7.5 | -0.7959 | 0.0121 | -0.0408 | -65.7769
-7 | -0.7409 | 0.01064 | -0.0365 | -69.6335
-6.5 | -0.6789 | 0.00963 | -0.0333 | -70.4984
-6 | -0.6127 | 0.0089 | -0.0311 | -68.8427
-5.5 | -0.5441 | 0.00837 | -0.0295 | -65.006
-5 | -0.4743 | 0.00798 | -0.0284 | -59.4361
-4.5 | -0.4051 | 0.00755 | -0.0276 | -53.6556
-4 | -0.3349 | 0.00728 | -0.0273 | -46.0027
-3.5 | -0.2645 | 0.00703 | -0.0272 | -37.6245
-3 | -0.1945 | 0.00682 | -0.0273 | -28.5191
-2.5 | -0.1245 | 0.00661 | -0.0276 | -18.8351
-2 | -0.0552 | 0.00637 | -0.028 | -8.6656
-1.5 | 0.0129 | 0.00597 | -0.0283 | 2.1608
-1 | 0.0767 | 0.00495 | -0.0286 | 15.4949
-0.5 | 0.1445 | 0.00452 | -0.0292 | 31.969
0 | 0.215 | 0.00441 | -0.03 | 48.7528
0.5 | 0.2857 | 0.00441 | -0.0309 | 64.7846
1 | 0.3572 | 0.00442 | -0.0318 | 80.8145
1.5 | 0.4284 | 0.0045 | -0.0327 | 95.2
2 | 0.5 | 0.00452 | -0.0335 | 110.6195
2.5 | 0.5714 | 0.00461 | -0.0343 | 123.9479
3 | 0.6425 | 0.00476 | -0.0348 | 134.979
3.5 | 0.7126 | 0.00501 | -0.0352 | 142.2355
4 | 0.7731 | 0.00598 | -0.0342 | 129.2809
4.5 | 0.8337 | 0.00685 | -0.033 | 121.708
5 | 0.8914 | 0.00777 | -0.0312 | 114.7233
5.5 | 0.9473 | 0.00864 | -0.0289 | 109.6412
6 | 0.9973 | 0.0096 | -0.0255 | 103.8854
6.5 | 1.043 | 0.01053 | -0.0212 | 99.0503
7 | 1.075 | 0.01135 | -0.0145 | 94.7137
7.5 | 1.1084 | 0.01251 | -0.0088 | 88.6011
8 | 1.1441 | 0.01394 | -0.0039 | 82.0732
8.5 | 1.1779 | 0.0157 | 0.0007 | 75.0255
9 | 1.2108 | 0.01771 | 0.0052 | 68.3682
9.5 | 1.2409 | 0.02 | 0.0096 | 62.045
10 | 1.2724 | 0.02274 | 0.0128 | 55.9543
11 | 1.3108 | 0.03036 | 0.0196 | 43.1752
11.5 | 1.313 | 0.03566 | 0.0226 | 36.82
12 | 1.3032 | 0.04223 | 0.0247 | 30.8596
12.5 | 1.284 | 0.05004 | 0.0255 | 25.6595
13 | 1.2553 | 0.05933 | 0.0245 | 21.1579
13.5 | 1.2249 | 0.06977 | 0.0216 | 17.5563
14 | 1.1952 | 0.0812 | 0.0169 | 14.7192
14.5 | 1.1648 | 0.09382 | 0.0102 | 12.4153
15 | 1.1382 | 0.10697 | 0.0024 | 10.6404
15.5 | 1.1149 | 0.12047 | -0.0061 | 9.2546
16 | 1.0926 | 0.13435 | -0.0154 | 8.1325
16.5 | 1.0718 | 0.14847 | -0.025 | 7.219

## 89. Re 7M Mach 0.00 (1)
BIGFOIL.COM POLAR EXPORT
NACA64-315 a=0.0
NACA64-315 a=0.0 |  |  |  | Cl Max: | 1.364 | at alpha= | 13 | deg
JavaFoil+Calcfoil stall+Eppler ext transition |  |  |  | L/D Max: | 109.123 | at alpha= | 5 | deg
Re: | 7000000 |  |  | Cd Min: | 0.00487 | at alpha= | -1.5 | deg
Mach: | 0 |  |  | Cl=0 at alpha= | -1.4836 | deg
|  |  |  | @ Cl=0.1, Cd= | 0.0048967
|  |  |  | @ Cl=0.4, Cd= | 0.0050627
|  |  |  | @ Cl=0.6, Cd= | 0.005972
alpha (deg) | Cl | Cd | Cm | Cl/Cd
-18.5 | -0.777 | 0.14163 | -0.001 | -5.484
-18 | -0.798 | 0.13501 | -0.001 | -5.913
-17.5 | -0.819 | 0.12812 | -0.002 | -6.389
-17 | -0.838 | 0.12108 | -0.002 | -6.919
-16.5 | -0.857 | 0.11184 | -0.002 | -7.664
-16 | -0.873 | 0.10471 | -0.002 | -8.333
-15.5 | -0.899 | 0.08427 | -0.003 | -10.672
-15 | -0.986 | 0.03695 | -0.005 | -26.695
-14.5 | -1.033 | 0.02149 | -0.005 | -48.09
-14 | -1.042 | 0.01876 | -0.006 | -55.564
-13.5 | -1.047 | 0.01642 | -0.006 | -63.769
-13 | -1.045 | 0.01498 | -0.007 | -69.742
-12.5 | -1.038 | 0.01375 | -0.008 | -75.519
-12 | -1.026 | 0.0127 | -0.008 | -80.81
-11.5 | -1.009 | 0.01193 | -0.009 | -84.567
-11 | -0.986 | 0.01141 | -0.009 | -86.427
-10.5 | -0.96 | 0.01011 | -0.01 | -94.891
-10 | -0.928 | 0.01035 | -0.011 | -89.682
-9.5 | -0.886 | 0.0099 | -0.011 | -89.462
-9 | -0.842 | 0.00957 | -0.012 | -87.9
-8.5 | -0.795 | 0.00918 | -0.012 | -86.623
-8 | -0.746 | 0.00889 | -0.013 | -83.954
-7.5 | -0.695 | 0.00864 | -0.014 | -80.428
-7 | -0.643 | 0.00837 | -0.014 | -76.816
-6.5 | -0.589 | 0.00812 | -0.015 | -72.55
-6 | -0.534 | 0.00792 | -0.015 | -67.416
-5.5 | -0.477 | 0.00766 | -0.016 | -62.308
-5 | -0.42 | 0.00746 | -0.017 | -56.265
-4.5 | -0.362 | 0.00727 | -0.017 | -49.758
-4 | -0.303 | 0.00711 | -0.018 | -42.622
-3.5 | -0.243 | 0.00697 | -0.018 | -34.9
-3 | -0.183 | 0.00686 | -0.019 | -26.732
-2.5 | -0.123 | 0.00672 | -0.02 | -18.324
-2 | -0.063 | 0.00488 | -0.02 | -12.823
-1.5 | -0.002 | 0.00487 | -0.021 | -0.37
-1 | 0.059 | 0.00489 | -0.022 | 12.097
-0.5 | 0.12 | 0.0049 | -0.022 | 24.472
0 | 0.181 | 0.00491 | -0.023 | 36.866
0.5 | 0.242 | 0.00492 | -0.023 | 49.124
1 | 0.303 | 0.00496 | -0.024 | 61.036
1.5 | 0.364 | 0.00502 | -0.025 | 72.415
2 | 0.423 | 0.00509 | -0.025 | 83.21
2.5 | 0.484 | 0.00522 | -0.026 | 92.655
3 | 0.544 | 0.00572 | -0.027 | 95.072
3.5 | 0.604 | 0.00599 | -0.027 | 100.908
4 | 0.664 | 0.00629 | -0.028 | 105.57
4.5 | 0.723 | 0.0067 | -0.029 | 107.904
5 | 0.782 | 0.00716 | -0.029 | 109.123
5.5 | 0.839 | 0.00773 | -0.03 | 108.614
6 | 0.896 | 0.00861 | -0.031 | 104.075
6.5 | 0.945 | 0.00968 | -0.031 | 97.586
7 | 0.996 | 0.01012 | -0.032 | 98.374
7.5 | 1.045 | 0.01062 | -0.032 | 98.354
8 | 1.091 | 0.01111 | -0.033 | 98.236
8.5 | 1.136 | 0.01168 | -0.033 | 97.246
9 | 1.178 | 0.01229 | -0.034 | 95.845
9.5 | 1.216 | 0.01296 | -0.034 | 93.887
10 | 1.252 | 0.01372 | -0.035 | 91.265
10.5 | 1.283 | 0.01451 | -0.035 | 88.441
11 | 1.309 | 0.01535 | -0.036 | 85.286
11.5 | 1.329 | 0.01642 | -0.036 | 80.954
12 | 1.346 | 0.0175 | -0.037 | 76.893
12.5 | 1.357 | 0.01859 | -0.037 | 73.01
13 | 1.364 | 0.01991 | -0.038 | 68.498
13.5 | 1.363 | 0.02124 | -0.038 | 64.182
14 | 1.355 | 0.0229 | -0.039 | 59.17
14.5 | 1.341 | 0.02495 | -0.039 | 53.754
15 | 1.323 | 0.02688 | -0.039 | 49.219
15.5 | 1.3 | 0.02926 | -0.04 | 44.425
16 | 1.27 | 0.03293 | -0.04 | 38.573
16.5 | 1.24 | 0.03552 | -0.04 | 34.92
17 | 1.205 | 0.03974 | -0.041 | 30.313
17.5 | 1.163 | 0.04619 | -0.04 | 25.188
18 | 1.127 | 0.05019 | -0.041 | 22.443

## 90. Re 7M Mach 0.00 (2)
BIGFOIL.COM POLAR EXPORT
NACA64-315 a=0.0
NACA64-315 a=0.0 |  |  |  | Cl Max: | 1.6786 | at alpha= | 20 | deg
XFOIL ncrit=9 |  |  |  | L/D Max: | 124.682 | at alpha= | 3.5 | deg
Re: | 7000000 |  |  | Cd Min: | 0.05771 | at alpha= | 20 | deg
Mach: | 0 |  |  | Cl=0 at alpha= | -1.5431 | deg
|  |  |  | @ Cl=0.1, Cd= | 0.0045022
|  |  |  | @ Cl=0.4, Cd= | 0.0041605
|  |  |  | @ Cl=0.6, Cd= | 0.0048889
alpha (deg) | Cl | Cd | Cm | Cl/Cd
-20 | -1.639 | 0.03316 | -0.0506 | -49.427
-19.5 | -1.6278 | 0.02991 | -0.0499 | -54.4233
-19 | -1.6163 | 0.02687 | -0.0486 | -60.1526
-18.5 | -1.6022 | 0.02423 | -0.0469 | -66.1246
-18 | -1.586 | 0.02193 | -0.0448 | -72.321
-17.5 | -1.564 | 0.02017 | -0.0426 | -77.5409
-17 | -1.5396 | 0.0187 | -0.0402 | -82.3316
-16 | -1.4932 | 0.01645 | -0.0333 | -90.772
-15.5 | -1.4722 | 0.01553 | -0.0287 | -94.7972
-15 | -1.4432 | 0.01481 | -0.0248 | -97.4477
-14.5 | -1.4029 | 0.01414 | -0.0229 | -99.215
-14 | -1.3591 | 0.01355 | -0.0215 | -100.3026
-13.5 | -1.313 | 0.01301 | -0.0204 | -100.9224
-13 | -1.2653 | 0.0125 | -0.0195 | -101.224
-12.5 | -1.2161 | 0.01203 | -0.0189 | -101.0889
-12 | -1.1679 | 0.0114 | -0.018 | -102.4474
-11.5 | -1.1175 | 0.01089 | -0.0175 | -102.6171
-11 | -1.0656 | 0.01045 | -0.0172 | -101.9713
-10.5 | -1.0127 | 0.01007 | -0.017 | -100.566
-10 | -0.9588 | 0.00974 | -0.017 | -98.4394
-9.5 | -0.9046 | 0.00942 | -0.017 | -96.0297
-9 | -0.85 | 0.00909 | -0.0171 | -93.5094
-8.5 | -0.7955 | 0.0087 | -0.0171 | -91.4368
-8 | -0.7406 | 0.00834 | -0.0172 | -88.801
-7.5 | -0.6848 | 0.00804 | -0.0174 | -85.1741
-7 | -0.6284 | 0.00778 | -0.0177 | -80.7712
-6.5 | -0.5716 | 0.00756 | -0.0181 | -75.6085
-6 | -0.5145 | 0.00735 | -0.0185 | -70
-5.5 | -0.4574 | 0.00711 | -0.0189 | -64.3319
-5 | -0.4 | 0.00691 | -0.0194 | -57.8871
-4.5 | -0.3421 | 0.00673 | -0.0199 | -50.8321
-4 | -0.2842 | 0.00656 | -0.0204 | -43.3232
-3.5 | -0.226 | 0.0064 | -0.021 | -35.3125
-3 | -0.1679 | 0.00625 | -0.0216 | -26.864
-2.5 | -0.1098 | 0.00603 | -0.0222 | -18.209
-2 | -0.052 | 0.00578 | -0.0228 | -8.9965
-1 | 0.0618 | 0.00483 | -0.024 | 12.795
-0.5 | 0.1189 | 0.00434 | -0.0246 | 27.3963
0 | 0.1774 | 0.00417 | -0.0254 | 42.542
0.5 | 0.2362 | 0.00406 | -0.0261 | 58.1773
1 | 0.2956 | 0.00409 | -0.027 | 72.2738
1.5 | 0.3549 | 0.00413 | -0.0278 | 85.9322
2 | 0.4141 | 0.00417 | -0.0286 | 99.3046
2.5 | 0.4729 | 0.00426 | -0.0293 | 111.0094
3 | 0.5315 | 0.00439 | -0.0301 | 121.0706
3.5 | 0.5885 | 0.00472 | -0.0307 | 124.6822
4 | 0.6416 | 0.0055 | -0.0308 | 116.6545
4.5 | 0.6965 | 0.00599 | -0.0311 | 116.2771
5 | 0.7506 | 0.00653 | -0.0313 | 114.9464
5.5 | 0.8038 | 0.00709 | -0.0314 | 113.3709
6 | 0.8569 | 0.0076 | -0.0314 | 112.75
6.5 | 0.9093 | 0.00812 | -0.0313 | 111.9828
7 | 0.9609 | 0.00864 | -0.0311 | 111.2153
7.5 | 1.0132 | 0.00906 | -0.0309 | 111.8322
8 | 1.065 | 0.00946 | -0.0307 | 112.5793
8.5 | 1.1155 | 0.00989 | -0.0303 | 112.7907
9 | 1.1658 | 0.01028 | -0.0299 | 113.4047
9.5 | 1.2135 | 0.01078 | -0.0291 | 112.5696
10 | 1.2606 | 0.01122 | -0.0282 | 112.3529
10.5 | 1.3035 | 0.01177 | -0.0266 | 110.7477
11 | 1.3436 | 0.01228 | -0.0245 | 109.4137
11.5 | 1.3738 | 0.01275 | -0.0206 | 107.749
12 | 1.3958 | 0.01366 | -0.016 | 102.1816
12.5 | 1.4215 | 0.01473 | -0.0125 | 96.5037
13 | 1.4499 | 0.01586 | -0.0099 | 91.4187
13.5 | 1.4769 | 0.0172 | -0.0074 | 85.8663
14 | 1.5017 | 0.01878 | -0.005 | 79.9627
14.5 | 1.5243 | 0.02063 | -0.0028 | 73.8875
15 | 1.5445 | 0.02277 | -0.0007 | 67.8305
15.5 | 1.5677 | 0.02481 | 0.0009 | 63.1882
16 | 1.5876 | 0.02719 | 0.0024 | 58.3891
16.5 | 1.6064 | 0.02976 | 0.0037 | 53.9785
17 | 1.6216 | 0.03277 | 0.0048 | 49.4843
17.5 | 1.6329 | 0.03631 | 0.0056 | 44.9711
18 | 1.645 | 0.03995 | 0.0062 | 41.1765
18.5 | 1.6556 | 0.04393 | 0.0063 | 37.6872
19 | 1.6669 | 0.04794 | 0.0062 | 34.7705
19.5 | 1.6754 | 0.05244 | 0.0058 | 31.9489
20 | 1.6786 | 0.05771 | 0.0049 | 29.0868

## 91. Re 7M Mach 0.10 (1)
BIGFOIL.COM POLAR EXPORT
NACA64-315 a=0.0
NACA64-315 a=0.0 |  |  |  | Cl Max: | 1.355 | at alpha= | 13 | deg
JavaFoil+Calcfoil stall+Eppler ext transition |  |  |  | L/D Max: | 109.599 | at alpha= | 5 | deg
Re: | 7000000 |  |  | Cd Min: | 0.00487 | at alpha= | -2 | deg
Mach: | 0.1 |  |  | Cl=0 at alpha= | -1.4836 | deg
|  |  |  | @ Cl=0.1, Cd= | 0.0048932
|  |  |  | @ Cl=0.4, Cd= | 0.0050792
|  |  |  | @ Cl=0.6, Cd= | 0.0059585
alpha (deg) | Cl | Cd | Cm | Cl/Cd
-18 | -0.755 | 0.13737 | -0.001 | -5.497
-17.5 | -0.778 | 0.13223 | -0.001 | -5.888
-17 | -0.802 | 0.12436 | -0.002 | -6.447
-16.5 | -0.824 | 0.11555 | -0.002 | -7.13
-16 | -0.844 | 0.10697 | -0.002 | -7.889
-15.5 | -0.857 | 0.10099 | -0.003 | -8.481
-15 | -0.896 | 0.07298 | -0.004 | -12.273
-14.5 | -1.002 | 0.02476 | -0.005 | -40.473
-14 | -1.02 | 0.02007 | -0.006 | -50.845
-13.5 | -1.029 | 0.01743 | -0.006 | -59.02
-13 | -1.032 | 0.01548 | -0.007 | -66.639
-12.5 | -1.028 | 0.01409 | -0.008 | -72.983
-12 | -1.019 | 0.01294 | -0.008 | -78.773
-11.5 | -1.004 | 0.01211 | -0.009 | -82.927
-11 | -0.983 | 0.01156 | -0.009 | -85.039
-10.5 | -0.958 | 0.01025 | -0.01 | -93.473
-10 | -0.928 | 0.01053 | -0.011 | -88.19
-9.5 | -0.887 | 0.01007 | -0.011 | -88.097
-9 | -0.843 | 0.00961 | -0.012 | -87.766
-8.5 | -0.797 | 0.00929 | -0.012 | -85.776
-8 | -0.748 | 0.00892 | -0.013 | -83.845
-7.5 | -0.698 | 0.00868 | -0.014 | -80.382
-7 | -0.645 | 0.0084 | -0.014 | -76.834
-6.5 | -0.591 | 0.00817 | -0.015 | -72.431
-6 | -0.536 | 0.00794 | -0.015 | -67.545
-5.5 | -0.48 | 0.00764 | -0.016 | -62.736
-5 | -0.422 | 0.00747 | -0.017 | -56.499
-4.5 | -0.364 | 0.00727 | -0.017 | -49.993
-4 | -0.304 | 0.00713 | -0.018 | -42.661
-3.5 | -0.245 | 0.007 | -0.019 | -34.917
-3 | -0.184 | 0.00686 | -0.019 | -26.86
-2.5 | -0.124 | 0.00675 | -0.02 | -18.344
-2 | -0.063 | 0.00487 | -0.02 | -12.902
-1.5 | -0.002 | 0.00487 | -0.021 | -0.373
-1 | 0.059 | 0.00488 | -0.022 | 12.171
-0.5 | 0.121 | 0.0049 | -0.022 | 24.64
0 | 0.182 | 0.00493 | -0.023 | 36.893
0.5 | 0.243 | 0.00495 | -0.024 | 49.144
1 | 0.304 | 0.00499 | -0.024 | 60.994
1.5 | 0.365 | 0.00505 | -0.025 | 72.308
2 | 0.425 | 0.0051 | -0.026 | 83.351
2.5 | 0.486 | 0.00522 | -0.026 | 93.19
3 | 0.547 | 0.00572 | -0.027 | 95.694
3.5 | 0.607 | 0.00599 | -0.028 | 101.478
4 | 0.667 | 0.00633 | -0.028 | 105.504
4.5 | 0.727 | 0.00671 | -0.029 | 108.376
5 | 0.785 | 0.00717 | -0.029 | 109.599
5.5 | 0.843 | 0.00783 | -0.03 | 107.689
6 | 0.9 | 0.00865 | -0.031 | 104.156
6.5 | 0.949 | 0.00975 | -0.031 | 97.342
7 | 1 | 0.01022 | -0.032 | 97.805
7.5 | 1.048 | 0.01075 | -0.032 | 97.486
8 | 1.095 | 0.01123 | -0.033 | 97.502
8.5 | 1.139 | 0.0118 | -0.033 | 96.575
9 | 1.181 | 0.01246 | -0.034 | 94.712
9.5 | 1.219 | 0.01312 | -0.034 | 92.929
10 | 1.254 | 0.0139 | -0.035 | 90.192
10.5 | 1.284 | 0.01472 | -0.035 | 87.243
11 | 1.308 | 0.01559 | -0.036 | 83.918
11.5 | 1.327 | 0.01671 | -0.036 | 79.433
12 | 1.342 | 0.01782 | -0.037 | 75.304
12.5 | 1.351 | 0.01895 | -0.037 | 71.281
13 | 1.355 | 0.02033 | -0.038 | 66.651
13.5 | 1.351 | 0.02189 | -0.038 | 61.697
14 | 1.339 | 0.02347 | -0.039 | 57.059
14.5 | 1.321 | 0.02564 | -0.039 | 51.515
15 | 1.297 | 0.028 | -0.04 | 46.333
15.5 | 1.269 | 0.03081 | -0.04 | 41.18
16 | 1.235 | 0.03433 | -0.04 | 35.976
16.5 | 1.2 | 0.03716 | -0.04 | 32.298
17 | 1.159 | 0.04197 | -0.04 | 27.608
17.5 | 1.111 | 0.04984 | -0.04 | 22.283
18 | 1.069 | 0.05401 | -0.041 | 19.798

## 92. Re 7M Mach 0.10 (2)
BIGFOIL.COM POLAR EXPORT
NACA64-315 a=0.0
NACA64-315 a=0.0 |  |  |  | Cl Max: | 1.6665 | at alpha= | 19.5 | deg
XFOIL ncrit=9 |  |  |  | L/D Max: | 125.487 | at alpha= | 3.5 | deg
Re: | 7000000 |  |  | Cd Min: | 0.06189 | at alpha= | 20 | deg
Mach: | 0.1 |  |  | Cl=0 at alpha= | -1.5501 | deg
|  |  |  | @ Cl=0.1, Cd= | 0.0045116
|  |  |  | @ Cl=0.4, Cd= | 0.0041687
|  |  |  | @ Cl=0.6, Cd= | 0.0048354
alpha (deg) | Cl | Cd | Cm | Cl/Cd
-20 | -1.617 | 0.03745 | -0.0537 | -43.1776
-19.5 | -1.6148 | 0.03306 | -0.0535 | -48.8445
-19 | -1.607 | 0.02945 | -0.0525 | -54.5671
-18.5 | -1.5926 | 0.02657 | -0.0512 | -59.9398
-18 | -1.5803 | 0.02374 | -0.0492 | -66.567
-17.5 | -1.5628 | 0.02148 | -0.0469 | -72.7561
-17 | -1.5405 | 0.01971 | -0.0444 | -78.1583
-16.5 | -1.5153 | 0.01826 | -0.0416 | -82.9847
-16 | -1.4905 | 0.01724 | -0.0382 | -86.4559
-15.5 | -1.469 | 0.01613 | -0.0338 | -91.0725
-15 | -1.4476 | 0.01525 | -0.0286 | -94.9246
-14.5 | -1.411 | 0.01451 | -0.0258 | -97.2433
-14 | -1.3681 | 0.01386 | -0.024 | -98.7085
-13.5 | -1.3224 | 0.01327 | -0.0226 | -99.6534
-13 | -1.2746 | 0.01273 | -0.0214 | -100.1257
-12.5 | -1.2251 | 0.01223 | -0.0205 | -100.1717
-12 | -1.176 | 0.01163 | -0.0196 | -101.1178
-11.5 | -1.1257 | 0.01107 | -0.0189 | -101.6893
-11 | -1.0735 | 0.0106 | -0.0184 | -101.2736
-10.5 | -1.0201 | 0.0102 | -0.0181 | -100.0098
-10 | -0.9658 | 0.00985 | -0.0179 | -98.0508
-9.5 | -0.9111 | 0.00951 | -0.0178 | -95.8044
-9 | -0.856 | 0.00916 | -0.0177 | -93.4498
-8.5 | -0.8008 | 0.00881 | -0.0177 | -90.8967
-8 | -0.7456 | 0.0084 | -0.0177 | -88.7619
-7.5 | -0.6894 | 0.00809 | -0.0178 | -85.2163
-7 | -0.6326 | 0.00782 | -0.0181 | -80.8951
-6.5 | -0.5754 | 0.00759 | -0.0184 | -75.8103
-6 | -0.5178 | 0.00738 | -0.0188 | -70.1626
-5.5 | -0.4603 | 0.00714 | -0.0191 | -64.4678
-5 | -0.4025 | 0.00693 | -0.0196 | -58.0808
-3.5 | -0.2273 | 0.00641 | -0.0212 | -35.4602
-3 | -0.1688 | 0.00626 | -0.0218 | -26.9649
-2.5 | -0.1103 | 0.00605 | -0.0224 | -18.2314
-2 | -0.0521 | 0.0058 | -0.023 | -8.9828
-1.5 | 0.0058 | 0.00544 | -0.0236 | 1.0662
-1 | 0.0623 | 0.00484 | -0.0241 | 12.8719
-0.5 | 0.1197 | 0.00434 | -0.0248 | 27.5806
0 | 0.1786 | 0.00418 | -0.0255 | 42.7273
0.5 | 0.2378 | 0.00406 | -0.0263 | 58.5714
1 | 0.2975 | 0.00409 | -0.0271 | 72.7384
1.5 | 0.3572 | 0.00414 | -0.0279 | 86.2802
2 | 0.4168 | 0.00418 | -0.0287 | 99.7129
2.5 | 0.476 | 0.00427 | -0.0295 | 111.4754
3.5 | 0.5923 | 0.00472 | -0.0308 | 125.4873
4 | 0.6457 | 0.00552 | -0.0309 | 116.9746
4.5 | 0.7008 | 0.00602 | -0.0312 | 116.412
5 | 0.7553 | 0.00656 | -0.0314 | 115.1372
5.5 | 0.8086 | 0.00714 | -0.0314 | 113.2493
6 | 0.8621 | 0.00765 | -0.0314 | 112.6928
6.5 | 0.9145 | 0.00819 | -0.0312 | 111.6606
7 | 0.9667 | 0.0087 | -0.0309 | 111.1149
7.5 | 1.0191 | 0.00913 | -0.0307 | 111.621
8 | 1.0712 | 0.00953 | -0.0304 | 112.4029
8.5 | 1.122 | 0.00997 | -0.0299 | 112.5376
9 | 1.1722 | 0.01039 | -0.0293 | 112.82
9.5 | 1.22 | 0.01088 | -0.0284 | 112.1324
10 | 1.2667 | 0.01135 | -0.0273 | 111.6035
10.5 | 1.3085 | 0.01194 | -0.0254 | 109.5896
11 | 1.3468 | 0.01244 | -0.0228 | 108.2637
11.5 | 1.3716 | 0.013 | -0.0179 | 105.5077
12 | 1.395 | 0.01403 | -0.0137 | 99.4298
12.5 | 1.4224 | 0.01516 | -0.0105 | 93.8259
13 | 1.4508 | 0.0164 | -0.0078 | 88.4634
13.5 | 1.4772 | 0.01787 | -0.0053 | 82.6637
14 | 1.5014 | 0.01961 | -0.0029 | 76.563
14.5 | 1.5231 | 0.02164 | -0.0007 | 70.3835
15 | 1.5445 | 0.02381 | 0.0013 | 64.8677
15.5 | 1.5672 | 0.02601 | 0.0029 | 60.2537
16 | 1.5858 | 0.02861 | 0.0044 | 55.4282
16.5 | 1.6032 | 0.03144 | 0.0056 | 50.9924
17 | 1.6168 | 0.03477 | 0.0067 | 46.4999
17.5 | 1.6267 | 0.03861 | 0.0074 | 42.1316
18 | 1.64 | 0.04234 | 0.0078 | 38.7341
18.5 | 1.6508 | 0.04646 | 0.0078 | 35.5316
19 | 1.66 | 0.05091 | 0.0076 | 32.6066
19.5 | 1.6665 | 0.05582 | 0.007 | 29.8549
20 | 1.665 | 0.06189 | 0.0058 | 26.9026

## 93. Re 7M Mach 0.25 (1)
BIGFOIL.COM POLAR EXPORT
NACA64-315 a=0.0
NACA64-315 a=0.0 |  |  |  | Cl Max: | 1.304 | at alpha= | 11.5 | deg
JavaFoil+Calcfoil stall+Eppler ext transition |  |  |  | L/D Max: | 108.584 | at alpha= | 5 | deg
Re: | 7000000 |  |  | Cd Min: | 0.0049 | at alpha= | -2 | deg
Mach: | 0.25 |  |  | Cl=0 at alpha= | -1.4841 | deg
|  |  |  | @ Cl=0.1, Cd= | 0.0049324
|  |  |  | @ Cl=0.4, Cd= | 0.0051218
|  |  |  | @ Cl=0.6, Cd= | 0.0060039
alpha (deg) | Cl | Cd | Cm | Cl/Cd
-16.5 | -0.54 | 0.13867 | -0.002 | -3.892
-16 | -0.595 | 0.12877 | -0.002 | -4.617
-15.5 | -0.639 | 0.11795 | -0.002 | -5.421
-15 | -0.679 | 0.11231 | -0.003 | -6.048
-14.5 | -0.715 | 0.10168 | -0.003 | -7.032
-14 | -0.747 | 0.09126 | -0.004 | -8.188
-13.5 | -0.78 | 0.07738 | -0.004 | -10.086
-13 | -0.895 | 0.0269 | -0.007 | -33.269
-12.5 | -0.942 | 0.01715 | -0.008 | -54.939
-12 | -0.953 | 0.01556 | -0.008 | -61.288
-11.5 | -0.96 | 0.0136 | -0.009 | -70.635
-11 | -0.954 | 0.01269 | -0.01 | -75.187
-10.5 | -0.941 | 0.01185 | -0.01 | -79.41
-10 | -0.918 | 0.01118 | -0.011 | -82.123
-9.5 | -0.89 | 0.0107 | -0.012 | -83.117
-9 | -0.849 | 0.01019 | -0.012 | -83.315
-8.5 | -0.806 | 0.00967 | -0.013 | -83.344
-8 | -0.759 | 0.00927 | -0.013 | -81.938
-7.5 | -0.71 | 0.00899 | -0.014 | -78.99
-7 | -0.658 | 0.00869 | -0.015 | -75.686
-6.5 | -0.604 | 0.00841 | -0.015 | -71.871
-6 | -0.548 | 0.0081 | -0.016 | -67.725
-5.5 | -0.491 | 0.00786 | -0.016 | -62.489
-5 | -0.433 | 0.00763 | -0.017 | -56.695
-4.5 | -0.373 | 0.00744 | -0.018 | -50.102
-4 | -0.312 | 0.00725 | -0.018 | -43.085
-3.5 | -0.251 | 0.0071 | -0.019 | -35.377
-3 | -0.189 | 0.00692 | -0.02 | -27.355
-2.5 | -0.127 | 0.00685 | -0.02 | -18.565
-2 | -0.065 | 0.0049 | -0.021 | -13.19
-1.5 | -0.002 | 0.00491 | -0.022 | -0.38
-1 | 0.061 | 0.00492 | -0.022 | 12.41
-0.5 | 0.124 | 0.00494 | -0.023 | 25.109
0 | 0.187 | 0.00495 | -0.024 | 37.756
0.5 | 0.25 | 0.00497 | -0.024 | 50.281
1 | 0.313 | 0.00501 | -0.025 | 62.407
1.5 | 0.376 | 0.00511 | -0.026 | 73.506
2 | 0.437 | 0.00514 | -0.026 | 85.052
2.5 | 0.5 | 0.00528 | -0.027 | 94.662
3 | 0.562 | 0.00582 | -0.028 | 96.544
3.5 | 0.624 | 0.00612 | -0.028 | 102.021
4 | 0.686 | 0.00647 | -0.029 | 105.891
4.5 | 0.746 | 0.00691 | -0.03 | 108.054
5 | 0.806 | 0.00743 | -0.03 | 108.584
5.5 | 0.866 | 0.00816 | -0.031 | 106.023
6 | 0.919 | 0.00893 | -0.031 | 102.909
6.5 | 0.969 | 0.01018 | -0.032 | 95.229
7 | 1.02 | 0.01072 | -0.032 | 95.217
7.5 | 1.069 | 0.01132 | -0.033 | 94.378
8 | 1.114 | 0.01191 | -0.034 | 93.576
8.5 | 1.157 | 0.01255 | -0.034 | 92.189
9 | 1.195 | 0.01328 | -0.035 | 90.04
9.5 | 1.23 | 0.01413 | -0.035 | 87
10 | 1.26 | 0.01507 | -0.036 | 83.577
10.5 | 1.283 | 0.01611 | -0.036 | 79.61
11 | 1.297 | 0.01725 | -0.037 | 75.162
11.5 | 1.304 | 0.01848 | -0.037 | 70.53
12 | 1.303 | 0.01992 | -0.038 | 65.405
12.5 | 1.294 | 0.02141 | -0.038 | 60.418
13 | 1.276 | 0.02338 | -0.039 | 54.565
13.5 | 1.245 | 0.02539 | -0.039 | 49.028
14 | 1.201 | 0.02806 | -0.039 | 42.782
14.5 | 1.144 | 0.03209 | -0.04 | 35.663
15 | 1.078 | 0.03738 | -0.04 | 28.826
15.5 | 1 | 0.04523 | -0.039 | 22.118
16 | 0.881 | 0.07637 | -0.036 | 11.54
16.5 | 0.772 | 0.11289 | -0.03 | 6.835

## 94. Re 7M Mach 0.25 (2)
BIGFOIL.COM POLAR EXPORT
NACA64-315 a=0.0
NACA64-315 a=0.0 |  |  |  | Cl Max: | 1.6034 | at alpha= | 18 | deg
XFOIL ncrit=9 |  |  |  | L/D Max: | 128.658 | at alpha= | 3.5 | deg
Re: | 7000000 |  |  | Cd Min: | 0.08858 | at alpha= | -20 | deg
Mach: | 0.25 |  |  | Cl=0 at alpha= | -1.5521 | deg
|  |  |  | @ Cl=0.1, Cd= | 0.0045833
|  |  |  | @ Cl=0.4, Cd= | 0.0041994
|  |  |  | @ Cl=0.6, Cd= | 0.0046962
alpha (deg) | Cl | Cd | Cm | Cl/Cd
-20 | -1.3335 | 0.08858 | -0.0401 | -15.0542
-18.5 | -1.4471 | 0.05087 | -0.063 | -28.447
-18 | -1.4783 | 0.04184 | -0.066 | -35.3322
-17.5 | -1.4965 | 0.03502 | -0.0665 | -42.7327
-16 | -1.4849 | 0.02301 | -0.0597 | -64.5328
-15.5 | -1.4636 | 0.0207 | -0.0567 | -70.7053
-15 | -1.4395 | 0.01894 | -0.0528 | -76.0032
-14.5 | -1.4122 | 0.0175 | -0.0486 | -80.6971
-14 | -1.3876 | 0.01617 | -0.0434 | -85.8132
-13.5 | -1.3613 | 0.01523 | -0.0375 | -89.3828
-13 | -1.318 | 0.01443 | -0.0342 | -91.3375
-12.5 | -1.2701 | 0.01368 | -0.0316 | -92.8436
-12 | -1.2184 | 0.01307 | -0.0296 | -93.2211
-11.5 | -1.1656 | 0.01246 | -0.0278 | -93.5474
-11 | -1.1153 | 0.01159 | -0.0258 | -96.2295
-10.5 | -1.0602 | 0.01103 | -0.0245 | -96.1197
-10 | -1.0034 | 0.01057 | -0.0235 | -94.929
-9.5 | -0.9466 | 0.0101 | -0.0226 | -93.7228
-8.5 | -0.8311 | 0.00926 | -0.0214 | -89.7516
-8 | -0.7729 | 0.00885 | -0.0209 | -87.3333
-7.5 | -0.7152 | 0.00839 | -0.0205 | -85.2443
-7 | -0.656 | 0.00805 | -0.0203 | -81.4907
-6.5 | -0.5963 | 0.00777 | -0.0203 | -76.7439
-6 | -0.5364 | 0.00753 | -0.0205 | -71.2351
-5.5 | -0.4761 | 0.00731 | -0.0207 | -65.13
-5 | -0.4162 | 0.00704 | -0.0209 | -59.1193
-4.5 | -0.3557 | 0.00684 | -0.0213 | -52.0029
-4 | -0.2951 | 0.00667 | -0.0217 | -44.2429
-3.5 | -0.2345 | 0.00649 | -0.0222 | -36.1325
-3 | -0.1738 | 0.00631 | -0.0227 | -27.5436
-2.5 | -0.1131 | 0.00613 | -0.0233 | -18.4502
-2 | -0.0529 | 0.00587 | -0.0238 | -9.0119
-1 | 0.0652 | 0.00489 | -0.0249 | 13.3333
-0.5 | 0.1242 | 0.00437 | -0.0256 | 28.4211
0 | 0.1852 | 0.00419 | -0.0264 | 44.2005
0.5 | 0.2464 | 0.00411 | -0.0271 | 59.9513
1 | 0.3084 | 0.00413 | -0.028 | 74.6731
1.5 | 0.37 | 0.00418 | -0.0288 | 88.5167
2 | 0.4318 | 0.00422 | -0.0296 | 102.3223
3 | 0.5543 | 0.00445 | -0.0311 | 124.5618
3.5 | 0.6137 | 0.00477 | -0.0317 | 128.6583
4 | 0.6685 | 0.00561 | -0.0316 | 119.1622
4.5 | 0.7252 | 0.00617 | -0.0317 | 117.5365
5 | 0.7808 | 0.00677 | -0.0317 | 115.3323
5.5 | 0.8359 | 0.00736 | -0.0315 | 113.5734
6 | 0.8904 | 0.00794 | -0.0311 | 112.1411
6.5 | 0.9436 | 0.00855 | -0.0305 | 110.3626
7 | 0.9972 | 0.00907 | -0.0298 | 109.9449
7.5 | 1.051 | 0.00953 | -0.0291 | 110.2833
8 | 1.1037 | 0.01 | -0.0283 | 110.37
8.5 | 1.1557 | 0.01045 | -0.0272 | 110.5933
9 | 1.2041 | 0.01101 | -0.0256 | 109.3642
9.5 | 1.2511 | 0.01153 | -0.0237 | 108.5082
10 | 1.2887 | 0.01219 | -0.0201 | 105.7178
10.5 | 1.312 | 0.0129 | -0.0143 | 101.7054
12 | 1.398 | 0.01653 | -0.0033 | 84.5735
12.5 | 1.4269 | 0.01816 | -0.0005 | 78.5738
13 | 1.4533 | 0.02009 | 0.0022 | 72.3395
13.5 | 1.476 | 0.0224 | 0.0048 | 65.8929
14 | 1.4976 | 0.02491 | 0.0071 | 60.1204
14.5 | 1.5201 | 0.02752 | 0.0091 | 55.2362
15 | 1.5397 | 0.03047 | 0.0109 | 50.5317
15.5 | 1.5558 | 0.0339 | 0.0124 | 45.8938
16 | 1.5676 | 0.0379 | 0.0136 | 41.3615
16.5 | 1.5813 | 0.04195 | 0.0144 | 37.6949
17 | 1.5928 | 0.04638 | 0.0149 | 34.3424
17.5 | 1.5998 | 0.05149 | 0.0148 | 31.0701
18 | 1.6034 | 0.05716 | 0.0144 | 28.0511
18.5 | 1.6013 | 0.06379 | 0.0132 | 25.1027
19 | 1.6009 | 0.0705 | 0.0115 | 22.7078
19.5 | 1.595 | 0.07827 | 0.009 | 20.3782
20 | 1.5841 | 0.087 | 0.0056 | 18.208

## 95. Re 7M Mach 0.50 (1)
BIGFOIL.COM POLAR EXPORT
NACA64-315 a=0.0
NACA64-315 a=0.0 |  |  |  | Cl Max: | 1.205 | at alpha= | 19.5 | deg
JavaFoil+Calcfoil stall+Eppler ext transition |  |  |  | L/D Max: | 104.112 | at alpha= | 4 | deg
Re: | 7000000 |  |  | Cd Min: | 0.00501 | at alpha= | -2 | deg
Mach: | 0.5 |  |  | Cl=0 at alpha= | -1.4857 | deg
|  |  |  | @ Cl=0.1, Cd= | 0.005048
|  |  |  | @ Cl=0.4, Cd= | 0.00523
|  |  |  | @ Cl=0.6, Cd= | 0.0061056
alpha (deg) | Cl | Cd | Cm | Cl/Cd
-20 | -1.031 | 0.15249 | 0 | -6.764
-19.5 | -1.002 | 0.14787 | -0.001 | -6.776
-19 | -0.973 | 0.14368 | -0.001 | -6.771
-18.5 | -0.946 | 0.13901 | -0.001 | -6.802
-18 | -0.922 | 0.1395 | -0.002 | -6.607
-17.5 | -0.893 | 0.13119 | -0.002 | -6.811
-17 | -0.864 | 0.12462 | -0.002 | -6.937
-16.5 | -0.835 | 0.12175 | -0.002 | -6.859
-16 | -0.808 | 0.11656 | -0.003 | -6.93
-15.5 | -0.781 | 0.11975 | -0.003 | -6.521
-15 | -0.754 | 0.10995 | -0.003 | -6.856
-14.5 | -0.725 | 0.10595 | -0.003 | -6.842
-14 | -0.698 | 0.09699 | -0.004 | -7.194
-13.5 | -0.671 | 0.09067 | -0.004 | -7.397
-13 | -0.644 | 0.08448 | -0.005 | -7.618
-12.5 | -0.614 | 0.09292 | -0.005 | -6.61
-12 | -0.586 | 0.08405 | -0.005 | -6.977
-11.5 | -0.56 | 0.07508 | -0.005 | -7.46
-11 | -0.534 | 0.06866 | -0.006 | -7.776
-10.5 | -0.51 | 0.0608 | -0.007 | -8.392
-10 | -0.567 | 0.01553 | -0.012 | -36.531
-9.5 | -0.447 | 0.06825 | -0.006 | -6.549
-9 | -0.42 | 0.05887 | -0.007 | -7.139
-8.5 | -0.394 | 0.05217 | -0.008 | -7.561
-8 | -0.534 | 0.04989 | -0.008 | -10.711
-7.5 | -0.686 | 0.01116 | -0.015 | -61.463
-7 | -0.676 | 0.01026 | -0.016 | -65.922
-6.5 | -0.639 | 0.00962 | -0.017 | -66.395
-6 | -0.591 | 0.00921 | -0.018 | -64.132
-5.5 | -0.536 | 0.00872 | -0.018 | -61.428
-5 | -0.476 | 0.00839 | -0.019 | -56.671
-4.5 | -0.412 | 0.00795 | -0.02 | -51.845
-4 | -0.347 | 0.00772 | -0.021 | -44.907
-3.5 | -0.279 | 0.00751 | -0.021 | -37.183
-3 | -0.211 | 0.00733 | -0.022 | -28.797
-2.5 | -0.142 | 0.00713 | -0.023 | -19.903
-2 | -0.072 | 0.00501 | -0.023 | -14.396
-1.5 | -0.002 | 0.00502 | -0.024 | -0.415
-1 | 0.068 | 0.00503 | -0.025 | 13.581
-0.5 | 0.139 | 0.00507 | -0.026 | 27.334
0 | 0.209 | 0.00509 | -0.026 | 41.095
0.5 | 0.279 | 0.00509 | -0.027 | 54.825
1 | 0.35 | 0.00518 | -0.028 | 67.497
1.5 | 0.42 | 0.00525 | -0.029 | 79.9
2 | 0.488 | 0.00538 | -0.029 | 90.776
2.5 | 0.558 | 0.00571 | -0.03 | 97.65
3 | 0.627 | 0.00636 | -0.031 | 98.685
3.5 | 0.697 | 0.00674 | -0.032 | 103.33
4 | 0.765 | 0.00735 | -0.032 | 104.112
4.5 | 0.826 | 0.00798 | -0.033 | 103.533
5 | 0.887 | 0.00883 | -0.033 | 100.482
5.5 | 0.944 | 0.0101 | -0.034 | 93.45
6 | 0.998 | 0.01182 | -0.034 | 84.432
6.5 | 1.052 | 0.01265 | -0.035 | 83.149
7 | 1.097 | 0.01362 | -0.036 | 80.529
7.5 | 1.133 | 0.01464 | -0.036 | 77.433
8 | 1.156 | 0.01589 | -0.037 | 72.779
8.5 | 1.157 | 0.01729 | -0.037 | 66.909
9 | 1.113 | 0.01946 | -0.038 | 57.183
9.5 | 0.719 | 0.02242 | -0.038 | 32.067
10 | 0.635 | 0.06989 | -0.019 | 9.088
10.5 | 0.776 | 0.02635 | -0.039 | 29.453
11 | 0.701 | 0.07215 | -0.026 | 9.717
11.5 | 0.838 | 0.02816 | -0.041 | 29.749
12 | 0.862 | 0.03245 | -0.041 | 26.552
12.5 | 0.778 | 0.08864 | -0.026 | 8.775
13 | 0.805 | 0.09673 | -0.027 | 8.326
13.5 | 0.83 | 0.09462 | -0.026 | 8.77
14 | 0.863 | 0.10075 | -0.029 | 8.561
14.5 | 0.898 | 0.10287 | -0.031 | 8.732
15 | 0.91 | 0.11059 | -0.027 | 8.23
15.5 | 0.949 | 0.11048 | -0.032 | 8.591
16 | 0.988 | 0.11015 | -0.035 | 8.973
16.5 | 0.991 | 0.12223 | -0.029 | 8.109
17 | 1.027 | 0.12579 | -0.032 | 8.162
17.5 | 1.078 | 0.11669 | -0.037 | 9.241
18 | 1.082 | 0.14307 | -0.034 | 7.564
18.5 | 1.104 | 0.13808 | -0.033 | 7.998
19 | 1.172 | 0.11731 | -0.041 | 9.991
19.5 | 1.205 | 0.12073 | -0.042 | 9.98
20 | 1.182 | 0.15365 | -0.034 | 7.691

## 96. Re 7M Mach 0.50 (2)
BIGFOIL.COM POLAR EXPORT
NACA64-315 a=0.0
NACA64-315 a=0.0 |  |  |  | Cl Max: | 1.3335 | at alpha= | 11.5 | deg
XFOIL ncrit=9 |  |  |  | L/D Max: | 139.686 | at alpha= | 3.5 | deg
Re: | 7000000 |  |  | Cd Min: | 0.24916 | at alpha= | -20 | deg
Mach: | 0.5 |  |  | Cl=0 at alpha= | -1.5953 | deg
|  |  |  | @ Cl=0.1, Cd= | 0.0049601
|  |  |  | @ Cl=0.4, Cd= | 0.0043319
|  |  |  | @ Cl=0.6, Cd= | 0.0045794
alpha (deg) | Cl | Cd | Cm | Cl/Cd
-20 | -0.7665 | 0.24916 | 0.062 | -3.0763
-19.5 | -0.7491 | 0.23906 | 0.056 | -3.1335
-19 | -0.7292 | 0.23012 | 0.0504 | -3.1688
-18.5 | -0.7154 | 0.21914 | 0.044 | -3.2646
-18 | -0.6993 | 0.21107 | 0.0396 | -3.3131
-17.5 | -0.6818 | 0.20259 | 0.0346 | -3.3654
-17 | -0.6659 | 0.19325 | 0.0289 | -3.4458
-16.5 | -0.6471 | 0.18477 | 0.0237 | -3.5022
-16 | -0.6348 | 0.17461 | 0.0175 | -3.6355
-15.5 | -0.6169 | 0.16623 | 0.0123 | -3.7111
-15 | -0.603 | 0.15693 | 0.0067 | -3.8425
-14.5 | -0.6019 | 0.14488 | -0.0007 | -4.1545
-14 | -0.5842 | 0.13698 | -0.0055 | -4.2649
-13 | -0.5945 | 0.11259 | -0.021 | -5.2802
-12.5 | -0.6138 | 0.09895 | -0.0302 | -6.2031
-12 | -0.6465 | 0.08355 | -0.0412 | -7.7379
-11.5 | -0.6721 | 0.06744 | -0.0532 | -9.9659
-11 | -0.7035 | 0.05456 | -0.0629 | -12.8941
-10.5 | -0.7383 | 0.04418 | -0.069 | -16.7112
-9.5 | -0.7941 | 0.02964 | -0.0692 | -26.7915
-9 | -0.8242 | 0.02391 | -0.0636 | -34.4709
-8.5 | -0.8523 | 0.019 | -0.0535 | -44.8579
-8 | -0.846 | 0.01402 | -0.0457 | -60.3424
-7.5 | -0.8052 | 0.01152 | -0.0399 | -69.8958
-7 | -0.7494 | 0.01008 | -0.0356 | -74.3452
-6.5 | -0.6849 | 0.00918 | -0.0326 | -74.6078
-6 | -0.617 | 0.00856 | -0.0305 | -72.0794
-5.5 | -0.5473 | 0.00807 | -0.0291 | -67.8191
-5 | -0.4769 | 0.0077 | -0.0281 | -61.9351
-4.5 | -0.4068 | 0.00736 | -0.0274 | -55.2717
-4 | -0.3363 | 0.00707 | -0.0271 | -47.5672
-3.5 | -0.2657 | 0.00685 | -0.0271 | -38.7883
-3 | -0.1955 | 0.00663 | -0.0272 | -29.4872
-2.5 | -0.1253 | 0.00644 | -0.0275 | -19.4565
-2 | -0.0556 | 0.00624 | -0.0279 | -8.9103
-1.5 | 0.0131 | 0.00587 | -0.0283 | 2.2317
-1 | 0.0792 | 0.0052 | -0.0287 | 15.2308
-0.5 | 0.1451 | 0.00444 | -0.0292 | 32.6802
0 | 0.2152 | 0.00432 | -0.0301 | 49.8148
0.5 | 0.2862 | 0.00427 | -0.031 | 67.0258
1 | 0.3576 | 0.00432 | -0.0319 | 82.7778
1.5 | 0.4291 | 0.00434 | -0.0328 | 98.871
2 | 0.5005 | 0.00442 | -0.0336 | 113.2353
2.5 | 0.5719 | 0.00452 | -0.0343 | 126.5265
3 | 0.6429 | 0.00467 | -0.0349 | 137.666
3.5 | 0.711 | 0.00509 | -0.035 | 139.6857
4 | 0.772 | 0.00604 | -0.0341 | 127.8146
4.5 | 0.8335 | 0.00684 | -0.0331 | 121.8567
5 | 0.8919 | 0.00772 | -0.0313 | 115.5311
5.5 | 0.9493 | 0.00852 | -0.0292 | 111.4202
6 | 1.0001 | 0.00948 | -0.0259 | 105.4958
6.5 | 1.0511 | 0.01025 | -0.0222 | 102.5463
7 | 1.0904 | 0.01096 | -0.0165 | 99.4891
7.5 | 1.12 | 0.01207 | -0.0099 | 92.792
8 | 1.1572 | 0.01337 | -0.005 | 86.552
8.5 | 1.1918 | 0.01504 | -0.0002 | 79.242
9 | 1.2264 | 0.01693 | 0.0043 | 72.4395
9.5 | 1.2573 | 0.01918 | 0.0088 | 65.5527
10 | 1.2816 | 0.02184 | 0.0136 | 58.6813
11 | 1.3316 | 0.02899 | 0.0195 | 45.9331
11.5 | 1.3335 | 0.03422 | 0.0228 | 38.9684
12 | 1.3196 | 0.04096 | 0.0251 | 32.2168
12.5 | 1.2957 | 0.049 | 0.026 | 26.4429
13 | 1.2671 | 0.05818 | 0.0253 | 21.779
13.5 | 1.2375 | 0.0684 | 0.0226 | 18.0921
14 | 1.2078 | 0.0797 | 0.0181 | 15.1543
14.5 | 1.1775 | 0.09216 | 0.0116 | 12.7767
15 | 1.1498 | 0.10534 | 0.0039 | 10.9151
15.5 | 1.1209 | 0.11952 | -0.0053 | 9.3783
16 | 1.0988 | 0.13332 | -0.0145 | 8.2418
16.5 | 1.0798 | 0.14715 | -0.0238 | 7.3381

## 97. Re 8M Mach 0.00 (1)
BIGFOIL.COM POLAR EXPORT
NACA64-315 a=0.0
NACA64-315 a=0.0 |  |  |  | Cl Max: | 1.366 | at alpha= | 13 | deg
JavaFoil+Calcfoil stall+Eppler ext transition |  |  |  | L/D Max: | 108.05 | at alpha= | 5 | deg
Re: | 8000000 |  |  | Cd Min: | 0.00479 | at alpha= | -2 | deg
Mach: | 0 |  |  | Cl=0 at alpha= | -1.4836 | deg
|  |  |  | @ Cl=0.1, Cd= | 0.0048134
|  |  |  | @ Cl=0.4, Cd= | 0.0050166
|  |  |  | @ Cl=0.6, Cd= | 0.0060027
alpha (deg) | Cl | Cd | Cm | Cl/Cd
-18.5 | -0.777 | 0.14163 | -0.001 | -5.483
-18 | -0.799 | 0.13336 | -0.001 | -5.991
-17.5 | -0.818 | 0.12744 | -0.001 | -6.422
-17 | -0.839 | 0.11974 | -0.002 | -7.003
-16.5 | -0.858 | 0.11008 | -0.002 | -7.796
-16 | -0.874 | 0.10317 | -0.003 | -8.471
-15.5 | -0.893 | 0.08872 | -0.003 | -10.07
-15 | -0.996 | 0.03299 | -0.005 | -30.187
-14.5 | -1.032 | 0.02168 | -0.005 | -47.6
-14 | -1.046 | 0.01779 | -0.006 | -58.804
-13.5 | -1.049 | 0.01593 | -0.006 | -65.853
-13 | -1.047 | 0.01443 | -0.007 | -72.547
-12.5 | -1.04 | 0.01339 | -0.008 | -77.636
-12 | -1.028 | 0.01235 | -0.008 | -83.272
-11.5 | -1.01 | 0.01165 | -0.009 | -86.687
-11 | -0.988 | 0.01111 | -0.009 | -88.883
-10.5 | -0.964 | 0.01058 | -0.01 | -91.122
-10 | -0.928 | 0.01009 | -0.011 | -92.003
-9.5 | -0.886 | 0.00968 | -0.011 | -91.519
-9 | -0.842 | 0.00935 | -0.012 | -89.999
-8.5 | -0.795 | 0.00907 | -0.012 | -87.655
-8 | -0.746 | 0.0087 | -0.013 | -85.72
-7.5 | -0.695 | 0.00847 | -0.014 | -82.053
-7 | -0.643 | 0.00818 | -0.014 | -78.547
-6.5 | -0.589 | 0.00798 | -0.015 | -73.85
-6 | -0.534 | 0.00776 | -0.015 | -68.796
-5.5 | -0.477 | 0.00751 | -0.016 | -63.596
-5 | -0.42 | 0.00731 | -0.017 | -57.461
-4.5 | -0.362 | 0.00712 | -0.017 | -50.838
-4 | -0.303 | 0.00697 | -0.018 | -43.427
-3.5 | -0.243 | 0.00685 | -0.018 | -35.523
-3 | -0.183 | 0.00673 | -0.019 | -27.262
-2.5 | -0.123 | 0.00661 | -0.02 | -18.63
-2 | -0.063 | 0.00479 | -0.02 | -13.045
-1.5 | -0.002 | 0.00479 | -0.021 | -0.377
-1 | 0.059 | 0.0048 | -0.022 | 12.303
-0.5 | 0.12 | 0.00482 | -0.022 | 24.894
0 | 0.181 | 0.00486 | -0.023 | 37.26
0.5 | 0.242 | 0.00489 | -0.023 | 49.499
1 | 0.303 | 0.00493 | -0.024 | 61.35
1.5 | 0.364 | 0.00498 | -0.025 | 73.063
2 | 0.423 | 0.00504 | -0.025 | 83.93
2.5 | 0.484 | 0.00552 | -0.026 | 87.686
3 | 0.544 | 0.00576 | -0.027 | 94.404
3.5 | 0.604 | 0.00602 | -0.027 | 100.381
4 | 0.664 | 0.00636 | -0.028 | 104.434
4.5 | 0.723 | 0.00678 | -0.029 | 106.743
5 | 0.782 | 0.00723 | -0.029 | 108.05
5.5 | 0.839 | 0.00787 | -0.03 | 106.613
6 | 0.896 | 0.00851 | -0.031 | 105.261
6.5 | 0.946 | 0.00949 | -0.031 | 99.703
7 | 0.997 | 0.00994 | -0.032 | 100.337
7.5 | 1.046 | 0.01042 | -0.032 | 100.354
8 | 1.093 | 0.01087 | -0.033 | 100.519
8.5 | 1.137 | 0.0114 | -0.033 | 99.772
9 | 1.179 | 0.01202 | -0.034 | 98.11
9.5 | 1.218 | 0.01264 | -0.034 | 96.331
10 | 1.254 | 0.01337 | -0.035 | 93.781
10.5 | 1.285 | 0.01419 | -0.035 | 90.57
11 | 1.311 | 0.01495 | -0.036 | 87.661
11.5 | 1.331 | 0.01599 | -0.036 | 83.259
12 | 1.347 | 0.01702 | -0.037 | 79.186
12.5 | 1.359 | 0.01807 | -0.037 | 75.229
13 | 1.366 | 0.01935 | -0.038 | 70.6
13.5 | 1.365 | 0.02079 | -0.038 | 65.647
14 | 1.357 | 0.02223 | -0.039 | 61.042
14.5 | 1.343 | 0.0242 | -0.039 | 55.489
15 | 1.325 | 0.02624 | -0.039 | 50.468
15.5 | 1.302 | 0.02837 | -0.04 | 45.89
16 | 1.272 | 0.03188 | -0.04 | 39.914
16.5 | 1.243 | 0.03437 | -0.04 | 36.15
17 | 1.207 | 0.03843 | -0.041 | 31.413
17.5 | 1.166 | 0.04441 | -0.041 | 26.262
18 | 1.13 | 0.04821 | -0.041 | 23.431

## 98. Re 8M Mach 0.00 (2)
BIGFOIL.COM POLAR EXPORT
NACA64-315 a=0.0
NACA64-315 a=0.0 |  |  |  | Cl Max: | 1.6937 | at alpha= | 20 | deg
XFOIL ncrit=9 |  |  |  | L/D Max: | 121.904 | at alpha= | 3 | deg
Re: | 8000000 |  |  | Cd Min: | 0.05584 | at alpha= | 20 | deg
Mach: | 0 |  |  | Cl=0 at alpha= | -1.5493 | deg
|  |  |  | @ Cl=0.1, Cd= | 0.00454
|  |  |  | @ Cl=0.4, Cd= | 0.0041008
|  |  |  | @ Cl=0.6, Cd= | 0.0050239
alpha (deg) | Cl | Cd | Cm | Cl/Cd
-20 | -1.6541 | 0.0318 | -0.0505 | -52.0157
-19.5 | -1.6437 | 0.02857 | -0.0495 | -57.5324
-19 | -1.6293 | 0.02584 | -0.0482 | -63.0534
-18.5 | -1.6119 | 0.02351 | -0.0465 | -68.5623
-18 | -1.5986 | 0.02109 | -0.0441 | -75.799
-17.5 | -1.5782 | 0.01931 | -0.0415 | -81.7297
-16.5 | -1.5297 | 0.0169 | -0.0356 | -90.5148
-16 | -1.506 | 0.016 | -0.0317 | -94.125
-15.5 | -1.4857 | 0.01514 | -0.0266 | -98.1308
-15 | -1.4517 | 0.01438 | -0.0237 | -100.9527
-14.5 | -1.4108 | 0.01369 | -0.0219 | -103.0533
-14 | -1.3663 | 0.0131 | -0.0205 | -104.2977
-13.5 | -1.3195 | 0.01257 | -0.0195 | -104.9722
-12.5 | -1.2214 | 0.01162 | -0.0181 | -105.1119
-12 | -1.1711 | 0.01115 | -0.0176 | -105.0314
-11.5 | -1.1208 | 0.01061 | -0.0171 | -105.6362
-11 | -1.0689 | 0.01016 | -0.0167 | -105.2067
-10.5 | -1.016 | 0.00977 | -0.0166 | -103.9918
-10 | -0.962 | 0.00943 | -0.0165 | -102.0148
-9.5 | -0.9075 | 0.00911 | -0.0166 | -99.6158
-9 | -0.8526 | 0.0088 | -0.0167 | -96.8864
-8.5 | -0.7971 | 0.00853 | -0.0169 | -93.4467
-8 | -0.7421 | 0.00815 | -0.017 | -91.0552
-7.5 | -0.6863 | 0.00785 | -0.0172 | -87.4268
-7 | -0.6298 | 0.0076 | -0.0175 | -82.8684
-6.5 | -0.5729 | 0.00737 | -0.0179 | -77.7341
-6 | -0.5157 | 0.00717 | -0.0183 | -71.9247
-5.5 | -0.4582 | 0.00697 | -0.0188 | -65.7389
-5 | -0.4008 | 0.00675 | -0.0192 | -59.3778
-4.5 | -0.3429 | 0.00659 | -0.0198 | -52.0334
-4 | -0.2848 | 0.00642 | -0.0203 | -44.3614
-3.5 | -0.2266 | 0.00627 | -0.0209 | -36.1404
-3 | -0.1683 | 0.00611 | -0.0215 | -27.545
-2.5 | -0.1101 | 0.00593 | -0.0222 | -18.5666
-2 | -0.0521 | 0.00569 | -0.0228 | -9.1564
-1.5 | 0.0057 | 0.00543 | -0.0234 | 1.0497
-1 | 0.0626 | 0.00491 | -0.024 | 12.7495
-0.5 | 0.1192 | 0.00435 | -0.0246 | 27.4023
0 | 0.1777 | 0.00413 | -0.0254 | 43.0266
0.5 | 0.2364 | 0.00401 | -0.0262 | 58.9526
1 | 0.2958 | 0.00401 | -0.027 | 73.7656
1.5 | 0.3551 | 0.00404 | -0.0278 | 87.896
2 | 0.4142 | 0.00412 | -0.0286 | 100.534
2.5 | 0.4731 | 0.00422 | -0.0294 | 112.109
3 | 0.5315 | 0.00436 | -0.0301 | 121.9037
3.5 | 0.5872 | 0.00486 | -0.0306 | 120.823
4 | 0.6411 | 0.00555 | -0.0308 | 115.5135
4.5 | 0.6961 | 0.00604 | -0.0311 | 115.2483
5 | 0.7507 | 0.00651 | -0.0314 | 115.3149
5.5 | 0.8044 | 0.00702 | -0.0315 | 114.5869
6 | 0.8575 | 0.00753 | -0.0315 | 113.8778
6.5 | 0.9105 | 0.008 | -0.0315 | 113.8125
7 | 0.9629 | 0.00848 | -0.0314 | 113.5495
7.5 | 1.0153 | 0.00889 | -0.0312 | 114.207
8 | 1.0676 | 0.00926 | -0.0311 | 115.2916
8.5 | 1.1189 | 0.00966 | -0.0308 | 115.8282
9 | 1.1691 | 0.01008 | -0.0304 | 115.9821
9.5 | 1.2181 | 0.01052 | -0.0298 | 115.789
10 | 1.2655 | 0.01098 | -0.0289 | 115.255
10.5 | 1.3096 | 0.01151 | -0.0276 | 113.7793
11 | 1.3521 | 0.012 | -0.0259 | 112.675
11.5 | 1.3819 | 0.01248 | -0.0219 | 110.7292
12.5 | 1.4337 | 0.01417 | -0.014 | 101.1785
13 | 1.4616 | 0.01525 | -0.0111 | 95.8426
13.5 | 1.4875 | 0.01657 | -0.0084 | 89.7707
14 | 1.5116 | 0.01813 | -0.0058 | 83.3756
14.5 | 1.5341 | 0.01994 | -0.0034 | 76.9358
15 | 1.5585 | 0.02174 | -0.0015 | 71.6881
15.5 | 1.5811 | 0.02376 | 0.0002 | 66.5446
16 | 1.6015 | 0.02606 | 0.0018 | 61.4543
16.5 | 1.6189 | 0.02868 | 0.0032 | 56.447
17 | 1.6339 | 0.03162 | 0.0045 | 51.673
17.5 | 1.645 | 0.03511 | 0.0055 | 46.8527
18 | 1.6598 | 0.03845 | 0.006 | 43.1678
18.5 | 1.6734 | 0.04203 | 0.0063 | 39.8144
19 | 1.6839 | 0.04607 | 0.0063 | 36.5509
19.5 | 1.6912 | 0.05061 | 0.006 | 33.4163
20 | 1.6937 | 0.05584 | 0.0053 | 30.3313

## 99. Re 8M Mach 0.10 (1)
BIGFOIL.COM POLAR EXPORT
NACA64-315 a=0.0
NACA64-315 a=0.0 |  |  |  | Cl Max: | 1.357 | at alpha= | 13 | deg
JavaFoil+Calcfoil stall+Eppler ext transition |  |  |  | L/D Max: | 108.436 | at alpha= | 5 | deg
Re: | 8000000 |  |  | Cd Min: | 0.00479 | at alpha= | -1 | deg
Mach: | 0.1 |  |  | Cl=0 at alpha= | -1.4836 | deg
|  |  |  | @ Cl=0.1, Cd= | 0.0048164
|  |  |  | @ Cl=0.4, Cd= | 0.0050308
|  |  |  | @ Cl=0.6, Cd= | 0.0060108
alpha (deg) | Cl | Cd | Cm | Cl/Cd
-18 | -0.755 | 0.13722 | -0.001 | -5.503
-17.5 | -0.779 | 0.13105 | -0.001 | -5.944
-17 | -0.802 | 0.12321 | -0.002 | -6.511
-16.5 | -0.823 | 0.11609 | -0.002 | -7.092
-16 | -0.844 | 0.10651 | -0.002 | -7.925
-15.5 | -0.858 | 0.09942 | -0.003 | -8.628
-15 | -0.898 | 0.07115 | -0.004 | -12.625
-14.5 | -0.99 | 0.02835 | -0.005 | -34.92
-14 | -1.025 | 0.01884 | -0.006 | -54.384
-13.5 | -1.032 | 0.01661 | -0.007 | -62.15
-13 | -1.034 | 0.01488 | -0.007 | -69.522
-12.5 | -1.03 | 0.01371 | -0.008 | -75.104
-12 | -1.021 | 0.01257 | -0.008 | -81.215
-11.5 | -1.006 | 0.01185 | -0.009 | -84.842
-11 | -0.985 | 0.01126 | -0.009 | -87.44
-10.5 | -0.964 | 0.01075 | -0.01 | -89.649
-10 | -0.928 | 0.01026 | -0.011 | -90.495
-9.5 | -0.887 | 0.00983 | -0.011 | -90.296
-9 | -0.843 | 0.0094 | -0.012 | -89.691
-8.5 | -0.797 | 0.00909 | -0.012 | -87.615
-8 | -0.748 | 0.0088 | -0.013 | -84.992
-7.5 | -0.698 | 0.00855 | -0.014 | -81.612
-7 | -0.645 | 0.00823 | -0.014 | -78.367
-6.5 | -0.591 | 0.00798 | -0.015 | -74.088
-6 | -0.536 | 0.00782 | -0.015 | -68.586
-5.5 | -0.48 | 0.00753 | -0.016 | -63.674
-5 | -0.422 | 0.00737 | -0.017 | -57.238
-4.5 | -0.364 | 0.0072 | -0.017 | -50.509
-4 | -0.304 | 0.00701 | -0.018 | -43.444
-3.5 | -0.245 | 0.00685 | -0.019 | -35.711
-3 | -0.184 | 0.00678 | -0.019 | -27.186
-2.5 | -0.124 | 0.00661 | -0.02 | -18.727
-2 | -0.063 | 0.00482 | -0.02 | -13.05
-1.5 | -0.002 | 0.00481 | -0.021 | -0.377
-1 | 0.059 | 0.00479 | -0.022 | 12.391
-0.5 | 0.121 | 0.00483 | -0.022 | 24.972
0 | 0.182 | 0.00485 | -0.023 | 37.513
0.5 | 0.243 | 0.00488 | -0.024 | 49.783
1 | 0.304 | 0.00493 | -0.024 | 61.775
1.5 | 0.365 | 0.00499 | -0.025 | 73.185
2 | 0.425 | 0.00506 | -0.026 | 84.002
2.5 | 0.486 | 0.00554 | -0.026 | 87.742
3 | 0.547 | 0.00579 | -0.027 | 94.449
3.5 | 0.607 | 0.00604 | -0.028 | 100.575
4 | 0.667 | 0.00637 | -0.028 | 104.702
4.5 | 0.727 | 0.00679 | -0.029 | 106.983
5 | 0.785 | 0.00724 | -0.029 | 108.436
5.5 | 0.843 | 0.00789 | -0.03 | 106.89
6 | 0.9 | 0.00865 | -0.031 | 104.049
6.5 | 0.95 | 0.00957 | -0.031 | 99.289
7 | 1.001 | 0.01002 | -0.032 | 99.919
7.5 | 1.05 | 0.01051 | -0.032 | 99.9
8 | 1.097 | 0.01099 | -0.033 | 99.8
8.5 | 1.141 | 0.01151 | -0.033 | 99.101
9 | 1.182 | 0.01216 | -0.034 | 97.218
9.5 | 1.22 | 0.01284 | -0.034 | 95.066
10 | 1.256 | 0.01354 | -0.035 | 92.734
10.5 | 1.286 | 0.01439 | -0.035 | 89.344
11 | 1.31 | 0.01517 | -0.036 | 86.343
11.5 | 1.329 | 0.01626 | -0.037 | 81.767
12 | 1.344 | 0.01734 | -0.037 | 77.495
12.5 | 1.353 | 0.01843 | -0.037 | 73.413
13 | 1.357 | 0.01975 | -0.038 | 68.691
13.5 | 1.353 | 0.02127 | -0.038 | 63.606
14 | 1.341 | 0.02278 | -0.039 | 58.875
14.5 | 1.323 | 0.02487 | -0.039 | 53.179
15 | 1.299 | 0.02715 | -0.04 | 47.862
15.5 | 1.27 | 0.03001 | -0.04 | 42.33
16 | 1.237 | 0.0332 | -0.04 | 37.268
16.5 | 1.201 | 0.03674 | -0.04 | 32.677
17 | 1.161 | 0.04055 | -0.041 | 28.641
17.5 | 1.114 | 0.04774 | -0.04 | 23.333
18 | 1.069 | 0.05375 | -0.041 | 19.891

## 100. Re 8M Mach 0.10 (2)
BIGFOIL.COM POLAR EXPORT
NACA64-315 a=0.0
NACA64-315 a=0.0 |  |  |  | Cl Max: | 1.6808 | at alpha= | 19.5 | deg
XFOIL ncrit=9 |  |  |  | L/D Max: | 122.706 | at alpha= | 3 | deg
Re: | 8000000 |  |  | Cd Min: | 0.05995 | at alpha= | 20 | deg
Mach: | 0.1 |  |  | Cl=0 at alpha= | -1.5507 | deg
|  |  |  | @ Cl=0.1, Cd= | 0.0045507
|  |  |  | @ Cl=0.4, Cd= | 0.0041073
|  |  |  | @ Cl=0.6, Cd= | 0.0049852
alpha (deg) | Cl | Cd | Cm | Cl/Cd
-20 | -1.6259 | 0.03655 | -0.0539 | -44.4843
-19.5 | -1.6226 | 0.03232 | -0.0535 | -50.2042
-19 | -1.62 | 0.02836 | -0.0523 | -57.1227
-18.5 | -1.6071 | 0.02546 | -0.0507 | -63.1225
-18 | -1.5908 | 0.023 | -0.0487 | -69.1652
-17.5 | -1.5751 | 0.02069 | -0.0461 | -76.1286
-17 | -1.5549 | 0.01887 | -0.0432 | -82.4006
-16.5 | -1.5302 | 0.01762 | -0.0402 | -86.8445
-16 | -1.507 | 0.01658 | -0.0362 | -90.8926
-15.5 | -1.4821 | 0.01569 | -0.032 | -94.4614
-15 | -1.4584 | 0.01485 | -0.0271 | -98.2088
-14.5 | -1.4194 | 0.01407 | -0.0247 | -100.8813
-14 | -1.3758 | 0.01341 | -0.023 | -102.5951
-13.5 | -1.3293 | 0.01282 | -0.0217 | -103.6895
-13 | -1.2809 | 0.0123 | -0.0206 | -104.1382
-12.5 | -1.2308 | 0.01181 | -0.0198 | -104.2168
-12 | -1.1793 | 0.01139 | -0.0192 | -103.5382
-11.5 | -1.129 | 0.01079 | -0.0184 | -104.6339
-11 | -1.077 | 0.0103 | -0.0179 | -104.5631
-10.5 | -1.0236 | 0.00989 | -0.0176 | -103.4985
-10 | -0.9692 | 0.00953 | -0.0174 | -101.6999
-9.5 | -0.9141 | 0.0092 | -0.0174 | -99.3587
-9 | -0.8588 | 0.00887 | -0.0173 | -96.8207
-8.5 | -0.8028 | 0.00859 | -0.0174 | -93.4575
-8 | -0.7471 | 0.00822 | -0.0175 | -90.8881
-7.5 | -0.691 | 0.0079 | -0.0176 | -87.4684
-7 | -0.6341 | 0.00763 | -0.0179 | -83.1062
-6.5 | -0.5767 | 0.00739 | -0.0182 | -78.0379
-6 | -0.5191 | 0.0072 | -0.0186 | -72.0972
-5.5 | -0.4611 | 0.007 | -0.019 | -65.8714
-5 | -0.4033 | 0.00677 | -0.0195 | -59.5716
-4.5 | -0.345 | 0.0066 | -0.02 | -52.2727
-4 | -0.2865 | 0.00644 | -0.0205 | -44.4876
-3.5 | -0.228 | 0.00629 | -0.0211 | -36.248
-3 | -0.1692 | 0.00612 | -0.0217 | -27.6471
-2.5 | -0.1106 | 0.00594 | -0.0223 | -18.6195
-2 | -0.0523 | 0.0057 | -0.0229 | -9.1754
-1.5 | 0.0059 | 0.00544 | -0.0235 | 1.0846
-1 | 0.0632 | 0.00492 | -0.0242 | 12.8455
-0.5 | 0.12 | 0.00435 | -0.0248 | 27.5862
0 | 0.1789 | 0.00413 | -0.0255 | 43.3172
0.5 | 0.2379 | 0.00402 | -0.0263 | 59.1791
1 | 0.2977 | 0.00401 | -0.0271 | 74.2394
1.5 | 0.3574 | 0.00405 | -0.028 | 88.2469
2 | 0.4169 | 0.00413 | -0.0288 | 100.9443
2.5 | 0.4762 | 0.00422 | -0.0295 | 112.8436
3 | 0.535 | 0.00436 | -0.0303 | 122.7064
3.5 | 0.5911 | 0.00487 | -0.0307 | 121.3758
4 | 0.6452 | 0.00557 | -0.0309 | 115.8348
4.5 | 0.7005 | 0.00606 | -0.0312 | 115.5941
5.5 | 0.8093 | 0.00706 | -0.0315 | 114.6317
6 | 0.8629 | 0.00757 | -0.0315 | 113.9894
6.5 | 0.916 | 0.00806 | -0.0314 | 113.6476
7 | 0.9686 | 0.00854 | -0.0312 | 113.4192
7.5 | 1.0212 | 0.00896 | -0.031 | 113.9732
8 | 1.0739 | 0.00934 | -0.0308 | 114.9786
8.5 | 1.1255 | 0.00974 | -0.0305 | 115.5544
9 | 1.1756 | 0.01018 | -0.0299 | 115.4813
9.5 | 1.2248 | 0.01062 | -0.0291 | 115.3296
10 | 1.2717 | 0.01112 | -0.028 | 114.3615
10.5 | 1.3157 | 0.01165 | -0.0265 | 112.9356
11 | 1.3568 | 0.01217 | -0.0245 | 111.4873
11.5 | 1.381 | 0.01265 | -0.0192 | 109.17
12.5 | 1.4344 | 0.01457 | -0.0119 | 98.4489
13 | 1.4622 | 0.01576 | -0.009 | 92.7792
13.5 | 1.4875 | 0.01724 | -0.0062 | 86.2819
14 | 1.5112 | 0.01894 | -0.0036 | 79.7888
14.5 | 1.535 | 0.02078 | -0.0014 | 73.8691
15 | 1.5588 | 0.02274 | 0.0005 | 68.5488
15.5 | 1.5806 | 0.02494 | 0.0022 | 63.3761
16 | 1.5993 | 0.02748 | 0.0039 | 58.1987
16.5 | 1.615 | 0.03038 | 0.0053 | 53.16
17 | 1.6291 | 0.0336 | 0.0065 | 48.4851
17.5 | 1.643 | 0.03702 | 0.0073 | 44.3814
18 | 1.6564 | 0.04065 | 0.0077 | 40.7478
18.5 | 1.6683 | 0.04459 | 0.0079 | 37.4142
19 | 1.6758 | 0.04912 | 0.0078 | 34.1164
19.5 | 1.6808 | 0.05413 | 0.0073 | 31.0512
20 | 1.6802 | 0.05995 | 0.0063 | 28.0267

## 101. Re 8M Mach 0.25 (1)
BIGFOIL.COM POLAR EXPORT
NACA64-315 a=0.0
NACA64-315 a=0.0 |  |  |  | Cl Max: | 1.305 | at alpha= | 11.5 | deg
JavaFoil+Calcfoil stall+Eppler ext transition |  |  |  | L/D Max: | 111.856 | at alpha= | 6 | deg
Re: | 8000000 |  |  | Cd Min: | 0.00482 | at alpha= | -1.5 | deg
Mach: | 0.25 |  |  | Cl=0 at alpha= | -1.4841 | deg
|  |  |  | @ Cl=0.1, Cd= | 0.0048462
|  |  |  | @ Cl=0.4, Cd= | 0.0050554
|  |  |  | @ Cl=0.6, Cd= | 0.0060455
alpha (deg) | Cl | Cd | Cm | Cl/Cd
-16.5 | -0.54 | 0.1372 | -0.002 | -3.934
-16 | -0.595 | 0.12891 | -0.002 | -4.613
-15.5 | -0.639 | 0.11801 | -0.002 | -5.419
-15 | -0.679 | 0.11043 | -0.003 | -6.152
-14.5 | -0.716 | 0.10117 | -0.003 | -7.073
-14 | -0.747 | 0.09212 | -0.004 | -8.105
-13.5 | -0.781 | 0.07682 | -0.005 | -10.169
-13 | -0.91 | 0.02238 | -0.007 | -40.636
-12.5 | -0.945 | 0.01656 | -0.008 | -57.04
-12 | -0.956 | 0.01489 | -0.008 | -64.226
-11.5 | -0.962 | 0.01316 | -0.009 | -73.155
-11 | -0.956 | 0.01232 | -0.01 | -77.633
-10.5 | -0.943 | 0.01154 | -0.01 | -81.686
-10 | -0.919 | 0.00968 | -0.011 | -94.978
-9.5 | -0.89 | 0.01045 | -0.012 | -85.126
-9 | -0.849 | 0.00995 | -0.012 | -85.405
-8.5 | -0.806 | 0.00945 | -0.013 | -85.304
-8 | -0.759 | 0.00907 | -0.013 | -83.721
-7.5 | -0.71 | 0.00878 | -0.014 | -80.822
-7 | -0.658 | 0.00852 | -0.015 | -77.24
-6.5 | -0.604 | 0.00822 | -0.015 | -73.534
-6 | -0.548 | 0.00798 | -0.016 | -68.762
-5.5 | -0.491 | 0.0077 | -0.016 | -63.813
-5 | -0.433 | 0.00747 | -0.017 | -57.908
-4.5 | -0.373 | 0.00729 | -0.018 | -51.158
-4 | -0.312 | 0.00712 | -0.018 | -43.852
-3.5 | -0.251 | 0.00695 | -0.019 | -36.14
-3 | -0.189 | 0.0068 | -0.02 | -27.823
-2.5 | -0.127 | 0.00671 | -0.02 | -18.927
-2 | -0.065 | 0.00485 | -0.021 | -13.324
-1.5 | -0.002 | 0.00482 | -0.022 | -0.387
-1 | 0.061 | 0.00484 | -0.022 | 12.625
-0.5 | 0.124 | 0.00485 | -0.023 | 25.545
0 | 0.187 | 0.00487 | -0.024 | 38.392
0.5 | 0.25 | 0.0049 | -0.024 | 50.974
1 | 0.313 | 0.00496 | -0.025 | 63.002
1.5 | 0.376 | 0.00502 | -0.026 | 74.78
2 | 0.437 | 0.00511 | -0.026 | 85.537
2.5 | 0.5 | 0.0056 | -0.027 | 89.181
3 | 0.562 | 0.00588 | -0.028 | 95.554
3.5 | 0.624 | 0.00615 | -0.028 | 101.433
4 | 0.686 | 0.00653 | -0.029 | 105.069
4.5 | 0.746 | 0.007 | -0.03 | 106.626
5 | 0.806 | 0.00748 | -0.03 | 107.844
5.5 | 0.866 | 0.00831 | -0.031 | 104.166
6 | 0.919 | 0.00822 | -0.031 | 111.856
6.5 | 0.97 | 0.00997 | -0.032 | 97.363
7 | 1.021 | 0.01053 | -0.032 | 97.034
7.5 | 1.07 | 0.01105 | -0.033 | 96.794
8 | 1.116 | 0.01162 | -0.034 | 95.977
8.5 | 1.158 | 0.01226 | -0.034 | 94.464
9 | 1.197 | 0.01294 | -0.035 | 92.479
9.5 | 1.231 | 0.01382 | -0.035 | 89.07
10 | 1.261 | 0.01468 | -0.036 | 85.922
10.5 | 1.284 | 0.0157 | -0.036 | 81.79
11 | 1.298 | 0.01679 | -0.037 | 77.342
11.5 | 1.305 | 0.01808 | -0.037 | 72.18
12 | 1.304 | 0.0195 | -0.038 | 66.882
12.5 | 1.295 | 0.02099 | -0.038 | 61.694
13 | 1.278 | 0.02262 | -0.039 | 56.487
13.5 | 1.246 | 0.02487 | -0.039 | 50.114
14 | 1.203 | 0.02723 | -0.039 | 44.165
14.5 | 1.146 | 0.03105 | -0.04 | 36.917
15 | 1.08 | 0.03603 | -0.04 | 29.981
15.5 | 1.004 | 0.04316 | -0.04 | 23.258
16 | 0.9 | 0.06432 | -0.037 | 13.993
16.5 | 0.777 | 0.10708 | -0.031 | 7.256

## 102. Re 8M Mach 0.25 (2)
BIGFOIL.COM POLAR EXPORT
NACA64-315 a=0.0
NACA64-315 a=0.0 |  |  |  | Cl Max: | 1.6221 | at alpha= | 18.5 | deg
XFOIL ncrit=9 |  |  |  | L/D Max: | 125.692 | at alpha= | 3 | deg
Re: | 8000000 |  |  | Cd Min: | 0.08423 | at alpha= | 20 | deg
Mach: | 0.25 |  |  | Cl=0 at alpha= | -1.5583 | deg
|  |  |  | @ Cl=0.1, Cd= | 0.0046103
|  |  |  | @ Cl=0.4, Cd= | 0.0041236
|  |  |  | @ Cl=0.6, Cd= | 0.0049129
alpha (deg) | Cl | Cd | Cm | Cl/Cd
-20 | -1.3671 | 0.08337 | -0.0444 | -16.398
-19.5 | -1.4141 | 0.06872 | -0.0543 | -20.5777
-19 | -1.4537 | 0.05671 | -0.0611 | -25.6339
-18.5 | -1.4689 | 0.04854 | -0.0644 | -30.2616
-18 | -1.4886 | 0.0408 | -0.0665 | -36.4853
-17.5 | -1.5098 | 0.03385 | -0.0668 | -44.6027
-16 | -1.4967 | 0.02214 | -0.0598 | -67.6016
-15.5 | -1.4782 | 0.01997 | -0.0558 | -74.021
-15 | -1.4572 | 0.01808 | -0.0514 | -80.5973
-14.5 | -1.43 | 0.01674 | -0.0469 | -85.4241
-14 | -1.4027 | 0.01566 | -0.0416 | -89.5722
-13.5 | -1.3744 | 0.01465 | -0.036 | -93.8157
-13 | -1.3286 | 0.01386 | -0.033 | -95.8586
-12.5 | -1.2792 | 0.01315 | -0.0305 | -97.2776
-12 | -1.2266 | 0.01255 | -0.0286 | -97.7371
-11.5 | -1.1728 | 0.01196 | -0.0269 | -98.0602
-11 | -1.1193 | 0.0113 | -0.0253 | -99.0531
-10.5 | -1.065 | 0.01065 | -0.0238 | -100
-10 | -1.0081 | 0.01019 | -0.0229 | -98.9303
-9.5 | -0.9506 | 0.00975 | -0.0221 | -97.4974
-9 | -0.8927 | 0.00932 | -0.0214 | -95.7833
-8.5 | -0.8343 | 0.00895 | -0.0209 | -93.2179
-8 | -0.7752 | 0.00863 | -0.0206 | -89.8262
-7.5 | -0.7168 | 0.0082 | -0.0203 | -87.4146
-7 | -0.6577 | 0.00786 | -0.0201 | -83.6768
-6.5 | -0.5979 | 0.00758 | -0.0201 | -78.8786
-6 | -0.5378 | 0.00733 | -0.0203 | -73.3697
-5.5 | -0.4774 | 0.00713 | -0.0205 | -66.9565
-5 | -0.4171 | 0.00689 | -0.0208 | -60.537
-4.5 | -0.3566 | 0.00669 | -0.0211 | -53.3034
-4 | -0.2958 | 0.00652 | -0.0216 | -45.3681
-3.5 | -0.2352 | 0.00635 | -0.0221 | -37.0394
-3 | -0.1743 | 0.00618 | -0.0226 | -28.2039
-2.5 | -0.1135 | 0.00603 | -0.0232 | -18.8226
-2 | -0.053 | 0.00578 | -0.0238 | -9.1696
-1.5 | 0.007 | 0.00551 | -0.0244 | 1.2704
-1 | 0.066 | 0.00497 | -0.025 | 13.2797
-0.5 | 0.1246 | 0.00435 | -0.0256 | 28.6437
0 | 0.1855 | 0.00414 | -0.0264 | 44.8068
0.5 | 0.2466 | 0.00403 | -0.0272 | 61.1911
1 | 0.3085 | 0.00404 | -0.028 | 76.3614
1.5 | 0.3704 | 0.00409 | -0.0289 | 90.5623
2 | 0.432 | 0.00416 | -0.0297 | 103.8462
2.5 | 0.4934 | 0.00425 | -0.0305 | 116.0941
3 | 0.5543 | 0.00441 | -0.0312 | 125.6916
4 | 0.6679 | 0.00566 | -0.0316 | 118.0035
5 | 0.781 | 0.00674 | -0.0317 | 115.8754
5.5 | 0.8365 | 0.0073 | -0.0315 | 114.589
6 | 0.8914 | 0.00785 | -0.0312 | 113.5541
6.5 | 0.9454 | 0.00841 | -0.0307 | 112.4138
7 | 0.9999 | 0.00888 | -0.0302 | 112.6014
7.5 | 1.0542 | 0.00932 | -0.0296 | 113.1116
8 | 1.1074 | 0.00978 | -0.0288 | 113.2311
8.5 | 1.1598 | 0.01022 | -0.0278 | 113.4834
9 | 1.2098 | 0.01073 | -0.0264 | 112.7493
9.5 | 1.2573 | 0.01127 | -0.0246 | 111.5617
10 | 1.3 | 0.0119 | -0.0219 | 109.2437
10.5 | 1.3263 | 0.01253 | -0.0164 | 105.85
11 | 1.3485 | 0.01343 | -0.0108 | 100.4095
12 | 1.4102 | 0.01585 | -0.0044 | 88.9716
12.5 | 1.4388 | 0.01743 | -0.0014 | 82.5473
13 | 1.4645 | 0.01935 | 0.0015 | 75.6848
13.5 | 1.4872 | 0.02159 | 0.0043 | 68.8837
14 | 1.5121 | 0.02384 | 0.0065 | 63.427
14.5 | 1.5351 | 0.02636 | 0.0086 | 58.236
15 | 1.5538 | 0.02931 | 0.0106 | 53.0126
15.5 | 1.5693 | 0.03271 | 0.0123 | 47.9762
16 | 1.5826 | 0.03653 | 0.0136 | 43.3233
16.5 | 1.599 | 0.04025 | 0.0145 | 39.7267
17 | 1.6081 | 0.04485 | 0.0151 | 35.8551
17.5 | 1.6164 | 0.04971 | 0.0153 | 32.5166
18 | 1.6179 | 0.05556 | 0.0149 | 29.1199
18.5 | 1.6221 | 0.06137 | 0.0141 | 26.4315
19 | 1.619 | 0.06832 | 0.0124 | 23.6973
19.5 | 1.6154 | 0.07563 | 0.0103 | 21.3592
20 | 1.6045 | 0.08423 | 0.0071 | 19.049

## 103. Re 8M Mach 0.50 (1)
BIGFOIL.COM POLAR EXPORT
NACA64-315 a=0.0
NACA64-315 a=0.0 |  |  |  | Cl Max: | 1.22 | at alpha= | 19.5 | deg
JavaFoil+Calcfoil stall+Eppler ext transition |  |  |  | L/D Max: | 103.241 | at alpha= | 4 | deg
Re: | 8000000 |  |  | Cd Min: | 0.00496 | at alpha= | -1.5 | deg
Mach: | 0.5 |  |  | Cl=0 at alpha= | -1.4857 | deg
|  |  |  | @ Cl=0.1, Cd= | 0.0049745
|  |  |  | @ Cl=0.4, Cd= | 0.0052071
|  |  |  | @ Cl=0.6, Cd= | 0.006257
alpha (deg) | Cl | Cd | Cm | Cl/Cd
-20 | -1.033 | 0.14948 | 0 | -6.912
-19.5 | -1.003 | 0.14482 | -0.001 | -6.926
-19 | -0.973 | 0.14152 | -0.001 | -6.876
-18.5 | -0.946 | 0.13765 | -0.001 | -6.872
-18 | -0.922 | 0.13784 | -0.002 | -6.69
-17.5 | -0.895 | 0.12968 | -0.002 | -6.901
-17 | -0.865 | 0.12273 | -0.002 | -7.049
-16.5 | -0.835 | 0.12068 | -0.002 | -6.921
-16 | -0.808 | 0.11559 | -0.003 | -6.99
-15.5 | -0.781 | 0.11822 | -0.003 | -6.608
-15 | -0.755 | 0.10852 | -0.003 | -6.954
-14.5 | -0.726 | 0.10461 | -0.004 | -6.936
-14 | -0.699 | 0.09533 | -0.004 | -7.33
-13.5 | -0.672 | 0.08856 | -0.004 | -7.587
-13 | -0.646 | 0.08195 | -0.005 | -7.883
-12.5 | -0.614 | 0.09192 | -0.005 | -6.683
-12 | -0.587 | 0.08464 | -0.005 | -6.932
-11.5 | -0.561 | 0.07422 | -0.006 | -7.554
-11 | -0.536 | 0.06702 | -0.006 | -7.991
-10.5 | -0.561 | 0.02957 | -0.01 | -18.982
-10 | -0.571 | 0.0147 | -0.012 | -38.8
-9.5 | -0.447 | 0.06669 | -0.006 | -6.703
-9 | -0.42 | 0.05818 | -0.007 | -7.227
-8.5 | -0.395 | 0.05126 | -0.008 | -7.713
-8 | -0.536 | 0.04868 | -0.008 | -11.012
-7.5 | -0.687 | 0.01084 | -0.015 | -63.434
-7 | -0.676 | 0.01002 | -0.016 | -67.5
-6.5 | -0.639 | 0.00948 | -0.017 | -67.374
-6 | -0.591 | 0.00899 | -0.018 | -65.73
-5.5 | -0.536 | 0.00856 | -0.018 | -62.569
-5 | -0.476 | 0.00822 | -0.019 | -57.875
-4.5 | -0.412 | 0.00778 | -0.02 | -53.005
-4 | -0.347 | 0.00755 | -0.021 | -45.893
-3.5 | -0.279 | 0.00735 | -0.021 | -38.009
-3 | -0.211 | 0.00717 | -0.022 | -29.412
-2.5 | -0.142 | 0.00696 | -0.023 | -20.378
-2 | -0.072 | 0.00497 | -0.023 | -14.511
-1.5 | -0.002 | 0.00496 | -0.024 | -0.42
-1 | 0.068 | 0.00497 | -0.025 | 13.734
-0.5 | 0.139 | 0.00498 | -0.026 | 27.85
0 | 0.209 | 0.00499 | -0.026 | 41.852
0.5 | 0.279 | 0.00507 | -0.027 | 55.106
1 | 0.35 | 0.00515 | -0.028 | 67.896
1.5 | 0.42 | 0.00523 | -0.029 | 80.255
2 | 0.488 | 0.00539 | -0.029 | 90.561
2.5 | 0.558 | 0.00605 | -0.03 | 92.257
3 | 0.627 | 0.00639 | -0.031 | 98.236
3.5 | 0.697 | 0.0068 | -0.032 | 102.418
4 | 0.765 | 0.00741 | -0.032 | 103.241
4.5 | 0.827 | 0.00802 | -0.033 | 103.102
5 | 0.887 | 0.00895 | -0.033 | 99.125
5.5 | 0.945 | 0.00995 | -0.034 | 95.002
6 | 0.999 | 0.01159 | -0.035 | 86.265
6.5 | 1.053 | 0.01237 | -0.035 | 85.118
7 | 1.098 | 0.01329 | -0.036 | 82.638
7.5 | 1.135 | 0.0143 | -0.036 | 79.375
8 | 1.157 | 0.01555 | -0.037 | 74.447
8.5 | 1.159 | 0.01685 | -0.037 | 68.744
9 | 1.114 | 0.01896 | -0.038 | 58.756
9.5 | 0.72 | 0.02183 | -0.038 | 32.976
10 | 0.636 | 0.06995 | -0.02 | 9.092
10.5 | 0.777 | 0.02554 | -0.039 | 30.435
11 | 0.776 | 0.03818 | -0.038 | 20.333
11.5 | 0.839 | 0.02734 | -0.041 | 30.697
12 | 0.864 | 0.03131 | -0.041 | 27.584
12.5 | 0.787 | 0.08277 | -0.029 | 9.504
13 | 0.807 | 0.09416 | -0.027 | 8.575
13.5 | 0.907 | 0.05523 | -0.039 | 16.421
14 | 0.873 | 0.0939 | -0.031 | 9.293
14.5 | 0.905 | 0.0974 | -0.033 | 9.296
15 | 0.912 | 0.10891 | -0.028 | 8.376
15.5 | 0.97 | 0.09676 | -0.036 | 10.029
16 | 1 | 0.10165 | -0.036 | 9.838
16.5 | 0.994 | 0.11961 | -0.03 | 8.309
17 | 1.036 | 0.1187 | -0.034 | 8.73
17.5 | 1.094 | 0.10504 | -0.04 | 10.415
18 | 1.088 | 0.13705 | -0.035 | 7.939
18.5 | 1.114 | 0.13127 | -0.035 | 8.486
19 | 1.204 | 0.09584 | -0.044 | 12.565
19.5 | 1.22 | 0.10932 | -0.043 | 11.16
20 | 1.188 | 0.16128 | -0.036 | 7.366

## 104. Re 8M Mach 0.50 (2)
BIGFOIL.COM POLAR EXPORT
NACA64-315 a=0.0
NACA64-315 a=0.0 |  |  |  | Cl Max: | 1.3502 | at alpha= | 11.5 | deg
XFOIL ncrit=9 |  |  |  | L/D Max: | 138.855 | at alpha= | 3 | deg
Re: | 8000000 |  |  | Cd Min: | 0.14592 | at alpha= | 16.5 | deg
Mach: | 0.5 |  |  | Cl=0 at alpha= | -1.5899 | deg
|  |  |  | @ Cl=0.1, Cd= | 0.0050145
|  |  |  | @ Cl=0.4, Cd= | 0.0042335
|  |  |  | @ Cl=0.6, Cd= | 0.0045022
alpha (deg) | Cl | Cd | Cm | Cl/Cd
-13.5 | -0.6036 | 0.12152 | -0.0155 | -4.9671
-13 | -0.6089 | 0.10988 | -0.0231 | -5.5415
-12.5 | -0.6301 | 0.09608 | -0.0326 | -6.5581
-12 | -0.6577 | 0.08164 | -0.0429 | -8.0561
-11.5 | -0.6876 | 0.06497 | -0.0556 | -10.5833
-11 | -0.7194 | 0.05271 | -0.0646 | -13.6483
-10.5 | -0.758 | 0.04234 | -0.0702 | -17.9027
-10 | -0.787 | 0.03459 | -0.0715 | -22.7522
-9.5 | -0.8161 | 0.02816 | -0.0691 | -28.9808
-9 | -0.8434 | 0.02282 | -0.0626 | -36.9588
-8.5 | -0.8661 | 0.01812 | -0.0526 | -47.798
-8 | -0.8553 | 0.01344 | -0.0449 | -63.6384
-7.5 | -0.8115 | 0.01113 | -0.0392 | -72.9111
-7 | -0.7542 | 0.00975 | -0.0351 | -77.3538
-6.5 | -0.6894 | 0.00886 | -0.0321 | -77.8104
-6 | -0.6202 | 0.00827 | -0.0301 | -74.994
-5.5 | -0.5498 | 0.00785 | -0.0288 | -70.0382
-5 | -0.479 | 0.00749 | -0.0278 | -63.9519
-4.5 | -0.408 | 0.00721 | -0.0273 | -56.5881
-4 | -0.3375 | 0.0069 | -0.0269 | -48.913
-3.5 | -0.2668 | 0.0067 | -0.0269 | -39.8209
-3 | -0.1963 | 0.00648 | -0.0271 | -30.2932
-2.5 | -0.126 | 0.00631 | -0.0274 | -19.9683
-2 | -0.0559 | 0.00611 | -0.0279 | -9.1489
-1 | 0.0804 | 0.00527 | -0.0288 | 15.2562
-0.5 | 0.1456 | 0.00442 | -0.0293 | 32.9412
0 | 0.2156 | 0.00424 | -0.0301 | 50.8491
0.5 | 0.2866 | 0.00418 | -0.031 | 68.5646
1 | 0.3579 | 0.00421 | -0.0319 | 85.0119
1.5 | 0.4295 | 0.00425 | -0.0328 | 101.0588
2 | 0.5011 | 0.00432 | -0.0337 | 115.9954
2.5 | 0.5724 | 0.00442 | -0.0344 | 129.5023
3 | 0.6429 | 0.00463 | -0.035 | 138.8553
3.5 | 0.7093 | 0.0052 | -0.0349 | 136.4038
4 | 0.7708 | 0.0061 | -0.0341 | 126.3607
4.5 | 0.8332 | 0.00683 | -0.0331 | 121.9912
5 | 0.8929 | 0.00763 | -0.0315 | 117.0249
5.5 | 0.9506 | 0.00843 | -0.0294 | 112.7639
6 | 1.0029 | 0.00934 | -0.0262 | 107.3769
6.5 | 1.0569 | 0.01003 | -0.023 | 105.3739
7 | 1.1034 | 0.01068 | -0.0183 | 103.3146
7.5 | 1.1322 | 0.01165 | -0.0112 | 97.1845
8 | 1.1677 | 0.01293 | -0.0059 | 90.3094
8.5 | 1.2042 | 0.01448 | -0.0011 | 83.163
9 | 1.2393 | 0.01629 | 0.0035 | 76.0773
9.5 | 1.2702 | 0.01853 | 0.0081 | 68.5483
10 | 1.2986 | 0.02103 | 0.0127 | 61.7499
10.5 | 1.3338 | 0.02408 | 0.015 | 55.3904
11.5 | 1.3502 | 0.03307 | 0.0229 | 40.8285
12 | 1.3312 | 0.04009 | 0.0254 | 33.2053
12.5 | 1.307 | 0.04804 | 0.0265 | 27.2065
13 | 1.2782 | 0.05713 | 0.026 | 22.3735
13.5 | 1.2483 | 0.06726 | 0.0235 | 18.5593
14 | 1.2184 | 0.07844 | 0.0191 | 15.5329
14.5 | 1.1865 | 0.09098 | 0.0127 | 13.0413
15 | 1.1554 | 0.1045 | 0.0046 | 11.0565
15.5 | 1.1278 | 0.11848 | -0.0043 | 9.5189
16 | 1.1057 | 0.13223 | -0.0135 | 8.3619
16.5 | 1.0875 | 0.14592 | -0.0227 | 7.4527

## 105. Re 10M Mach 0.00 (1)
BIGFOIL.COM POLAR EXPORT
NACA64-315 a=0.0
NACA64-315 a=0.0 |  |  |  | Cl Max: | 1.369 | at alpha= | 13 | deg
JavaFoil+Calcfoil stall+Eppler ext transition |  |  |  | L/D Max: | 110.962 | at alpha= | 6.5 | deg
Re: | 10000000 |  |  | Cd Min: | 0.00468 | at alpha= | -1 | deg
Mach: | 0 |  |  | Cl=0 at alpha= | -1.4836 | deg
|  |  |  | @ Cl=0.1, Cd= | 0.0047002
|  |  |  | @ Cl=0.4, Cd= | 0.0052436
|  |  |  | @ Cl=0.6, Cd= | 0.006082
alpha (deg) | Cl | Cd | Cm | Cl/Cd
-18.5 | -0.777 | 0.13999 | -0.001 | -5.553
-18 | -0.799 | 0.13255 | -0.001 | -6.029
-17.5 | -0.82 | 0.1256 | -0.002 | -6.526
-17 | -0.839 | 0.11873 | -0.002 | -7.065
-16.5 | -0.858 | 0.11065 | -0.002 | -7.75
-16 | -0.875 | 0.10169 | -0.003 | -8.605
-15.5 | -0.889 | 0.09177 | -0.003 | -9.69
-15 | -0.99 | 0.03479 | -0.005 | -28.468
-14.5 | -1.034 | 0.02094 | -0.005 | -49.354
-14 | -1.05 | 0.01669 | -0.006 | -62.899
-13.5 | -1.053 | 0.01489 | -0.007 | -70.764
-13 | -1.05 | 0.01372 | -0.007 | -76.565
-12.5 | -1.043 | 0.0127 | -0.008 | -82.092
-12 | -1.031 | 0.01176 | -0.008 | -87.669
-11.5 | -1.013 | 0.01117 | -0.009 | -90.695
-11 | -0.991 | 0.01039 | -0.009 | -95.361
-10.5 | -0.964 | 0.01023 | -0.01 | -94.256
-10 | -0.928 | 0.00976 | -0.011 | -95.095
-9.5 | -0.886 | 0.00937 | -0.011 | -94.555
-9 | -0.842 | 0.00908 | -0.012 | -92.724
-8.5 | -0.795 | 0.00871 | -0.012 | -91.209
-8 | -0.746 | 0.00847 | -0.013 | -88.113
-7.5 | -0.695 | 0.00821 | -0.014 | -84.683
-7 | -0.643 | 0.00795 | -0.014 | -80.863
-6.5 | -0.589 | 0.00773 | -0.015 | -76.159
-6 | -0.534 | 0.00754 | -0.015 | -70.83
-5.5 | -0.477 | 0.00726 | -0.016 | -65.791
-5 | -0.42 | 0.00711 | -0.017 | -59.058
-4.5 | -0.362 | 0.00692 | -0.017 | -52.249
-4 | -0.303 | 0.00678 | -0.018 | -44.658
-3.5 | -0.243 | 0.00665 | -0.018 | -36.581
-3 | -0.183 | 0.00655 | -0.019 | -28.018
-2.5 | -0.123 | 0.00641 | -0.02 | -19.198
-2 | -0.063 | 0.00471 | -0.02 | -13.272
-1.5 | -0.002 | 0.0047 | -0.021 | -0.384
-1 | 0.059 | 0.00468 | -0.022 | 12.626
-0.5 | 0.12 | 0.00471 | -0.022 | 25.486
0 | 0.181 | 0.00477 | -0.023 | 37.945
0.5 | 0.242 | 0.00481 | -0.023 | 50.31
1 | 0.303 | 0.00485 | -0.024 | 62.469
1.5 | 0.364 | 0.00503 | -0.025 | 72.301
2 | 0.423 | 0.00538 | -0.025 | 78.684
2.5 | 0.484 | 0.00559 | -0.026 | 86.556
3 | 0.544 | 0.00583 | -0.027 | 93.362
3.5 | 0.604 | 0.0061 | -0.027 | 99.002
4 | 0.664 | 0.00647 | -0.028 | 102.682
4.5 | 0.723 | 0.00686 | -0.029 | 105.432
5 | 0.782 | 0.00732 | -0.029 | 106.758
5.5 | 0.839 | 0.00787 | -0.03 | 106.664
6 | 0.896 | 0.00836 | -0.031 | 107.234
6.5 | 0.949 | 0.00855 | -0.031 | 110.962
7 | 0.999 | 0.00964 | -0.032 | 103.623
7.5 | 1.048 | 0.01006 | -0.032 | 104.145
8 | 1.095 | 0.0105 | -0.033 | 104.246
8.5 | 1.14 | 0.01099 | -0.033 | 103.674
9 | 1.181 | 0.01155 | -0.034 | 102.318
9.5 | 1.22 | 0.01215 | -0.034 | 100.421
10 | 1.256 | 0.01281 | -0.035 | 98.092
10.5 | 1.288 | 0.01358 | -0.035 | 94.822
11 | 1.313 | 0.01438 | -0.036 | 91.278
11.5 | 1.334 | 0.01531 | -0.036 | 87.106
12 | 1.35 | 0.01624 | -0.037 | 83.131
12.5 | 1.362 | 0.01732 | -0.037 | 78.647
13 | 1.369 | 0.01844 | -0.038 | 74.236
13.5 | 1.368 | 0.01981 | -0.038 | 69.065
14 | 1.36 | 0.02134 | -0.039 | 63.701
14.5 | 1.346 | 0.02301 | -0.039 | 58.497
15 | 1.326 | 0.02543 | -0.04 | 52.162
15.5 | 1.304 | 0.02733 | -0.04 | 47.722
16 | 1.275 | 0.03075 | -0.04 | 41.458
16.5 | 1.245 | 0.03312 | -0.041 | 37.582
17 | 1.21 | 0.03709 | -0.041 | 32.612
17.5 | 1.168 | 0.04326 | -0.041 | 27.003
18 | 1.132 | 0.04634 | -0.041 | 24.435

## 106. Re 10M Mach 0.00 (2)
BIGFOIL.COM POLAR EXPORT
NACA64-315 a=0.0
NACA64-315 a=0.0 |  |  |  | Cl Max: | 1.7167 | at alpha= | 20 | deg
XFOIL ncrit=9 |  |  |  | L/D Max: | 120.908 | at alpha= | 9.5 | deg
Re: | 10000000 |  |  | Cd Min: | 0.05308 | at alpha= | 20 | deg
Mach: | 0 |  |  | Cl=0 at alpha= | -1.5497 | deg
|  |  |  | @ Cl=0.1, Cd= | 0.0047304
|  |  |  | @ Cl=0.4, Cd= | 0.0040106
|  |  |  | @ Cl=0.6, Cd= | 0.0052027
alpha (deg) | Cl | Cd | Cm | Cl/Cd
-20 | -1.6671 | 0.0306 | -0.0505 | -54.4804
-19.5 | -1.658 | 0.02735 | -0.0493 | -60.6216
-19 | -1.6499 | 0.02428 | -0.0474 | -67.953
-17 | -1.5771 | 0.01696 | -0.0364 | -92.9894
-16.5 | -1.5556 | 0.01593 | -0.0324 | -97.6522
-16 | -1.5333 | 0.01512 | -0.0277 | -101.4087
-15.5 | -1.5031 | 0.01447 | -0.0241 | -103.877
-15 | -1.463 | 0.0138 | -0.0221 | -106.0145
-14.5 | -1.421 | 0.0131 | -0.0205 | -108.4733
-14 | -1.3762 | 0.01247 | -0.0192 | -110.3609
-13.5 | -1.3288 | 0.01193 | -0.0183 | -111.3831
-13 | -1.2796 | 0.01146 | -0.0176 | -111.6579
-12.5 | -1.2291 | 0.01102 | -0.0171 | -111.5336
-12 | -1.1776 | 0.01062 | -0.0167 | -110.8851
-11.5 | -1.1253 | 0.01023 | -0.0164 | -110
-11 | -1.0734 | 0.00977 | -0.0161 | -109.8669
-10.5 | -1.0204 | 0.00935 | -0.0159 | -109.1337
-10 | -0.9665 | 0.00899 | -0.0159 | -107.5083
-9.5 | -0.9116 | 0.00868 | -0.016 | -105.023
-9 | -0.8564 | 0.0084 | -0.0161 | -101.9524
-8.5 | -0.8006 | 0.00813 | -0.0164 | -98.4748
-8 | -0.7444 | 0.00788 | -0.0166 | -94.467
-7.5 | -0.6884 | 0.00758 | -0.0169 | -90.8179
-7 | -0.6319 | 0.00731 | -0.0172 | -86.4432
-6.5 | -0.5749 | 0.00709 | -0.0176 | -81.086
-6 | -0.5175 | 0.00689 | -0.0181 | -75.1089
-5.5 | -0.4598 | 0.00672 | -0.0186 | -68.4226
-5 | -0.4021 | 0.00653 | -0.0191 | -61.5773
-4.5 | -0.3441 | 0.00635 | -0.0196 | -54.189
-4 | -0.2859 | 0.00622 | -0.0202 | -45.9646
-3.5 | -0.2276 | 0.00605 | -0.0208 | -37.6198
-3 | -0.1691 | 0.00591 | -0.0214 | -28.6125
-2.5 | -0.1106 | 0.00576 | -0.0221 | -19.2014
-2 | -0.0525 | 0.00557 | -0.0227 | -9.4255
-1.5 | 0.0058 | 0.00535 | -0.0234 | 1.0841
-1 | 0.0634 | 0.00501 | -0.024 | 12.6547
-0.5 | 0.121 | 0.00457 | -0.0247 | 26.477
0 | 0.1781 | 0.0041 | -0.0254 | 43.439
0.5 | 0.2368 | 0.00393 | -0.0262 | 60.2545
1 | 0.296 | 0.00389 | -0.027 | 76.0925
1.5 | 0.3553 | 0.00395 | -0.0278 | 89.9494
2 | 0.4143 | 0.00403 | -0.0286 | 102.804
2.5 | 0.473 | 0.00418 | -0.0294 | 113.1579
3 | 0.5307 | 0.00443 | -0.0301 | 119.7968
3.5 | 0.5856 | 0.00505 | -0.0304 | 115.9604
4 | 0.6403 | 0.00563 | -0.0308 | 113.73
4.5 | 0.6959 | 0.00605 | -0.0311 | 115.0248
5 | 0.7507 | 0.0065 | -0.0314 | 115.4923
5.5 | 0.8052 | 0.00693 | -0.0316 | 116.1905
6 | 0.859 | 0.00739 | -0.0317 | 116.2382
6.5 | 0.9124 | 0.00784 | -0.0318 | 116.3776
7 | 0.9656 | 0.00825 | -0.0318 | 117.0424
7.5 | 1.0189 | 0.00861 | -0.0318 | 118.3391
8 | 1.0716 | 0.00898 | -0.0317 | 119.3318
8.5 | 1.1239 | 0.00932 | -0.0316 | 120.5901
9 | 1.1744 | 0.00975 | -0.0312 | 120.4513
9.5 | 1.2248 | 0.01013 | -0.0308 | 120.9082
10 | 1.2723 | 0.01062 | -0.03 | 119.8023
10.5 | 1.3192 | 0.01106 | -0.0291 | 119.2767
11 | 1.3625 | 0.0116 | -0.0276 | 117.4569
11.5 | 1.4022 | 0.01216 | -0.0255 | 115.3125
12 | 1.4265 | 0.01256 | -0.0204 | 113.5748
13 | 1.4787 | 0.0144 | -0.0131 | 102.6875
13.5 | 1.503 | 0.01569 | -0.0099 | 95.7935
14 | 1.5285 | 0.01709 | -0.0073 | 89.4383
14.5 | 1.5553 | 0.01854 | -0.0051 | 83.8889
15 | 1.5798 | 0.02024 | -0.003 | 78.0534
15.5 | 1.6016 | 0.02222 | -0.001 | 72.0792
16 | 1.6208 | 0.0245 | 0.0009 | 66.1551
16.5 | 1.6375 | 0.02709 | 0.0025 | 60.4467
17 | 1.6548 | 0.02976 | 0.0039 | 55.6048
17.5 | 1.671 | 0.03268 | 0.0049 | 51.1322
18 | 1.6862 | 0.03587 | 0.0056 | 47.0086
18.5 | 1.6993 | 0.03936 | 0.0062 | 43.1733
19 | 1.7064 | 0.04362 | 0.0064 | 39.1197
19.5 | 1.7142 | 0.04797 | 0.0063 | 35.7348
20 | 1.7167 | 0.05308 | 0.0058 | 32.3417

## 107. Re 10M Mach 0.10 (1)
BIGFOIL.COM POLAR EXPORT
NACA64-315 a=0.0
NACA64-315 a=0.0 |  |  |  | Cl Max: | 1.359 | at alpha= | 13 | deg
JavaFoil+Calcfoil stall+Eppler ext transition |  |  |  | L/D Max: | 110.634 | at alpha= | 6.5 | deg
Re: | 10000000 |  |  | Cd Min: | 0.00469 | at alpha= | -1 | deg
Mach: | 0.1 |  |  | Cl=0 at alpha= | -1.4836 | deg
|  |  |  | @ Cl=0.1, Cd= | 0.0047098
|  |  |  | @ Cl=0.4, Cd= | 0.0052592
|  |  |  | @ Cl=0.6, Cd= | 0.0060897
alpha (deg) | Cl | Cd | Cm | Cl/Cd
-18 | -0.756 | 0.13581 | -0.001 | -5.565
-17.5 | -0.78 | 0.12926 | -0.001 | -6.033
-17 | -0.802 | 0.12212 | -0.002 | -6.57
-16.5 | -0.825 | 0.11383 | -0.002 | -7.243
-16 | -0.843 | 0.10706 | -0.002 | -7.877
-15.5 | -0.857 | 0.09926 | -0.003 | -8.639
-15 | -0.881 | 0.0829 | -0.004 | -10.624
-14.5 | -0.992 | 0.02735 | -0.005 | -36.278
-14 | -1.023 | 0.01899 | -0.006 | -53.864
-13.5 | -1.037 | 0.01545 | -0.007 | -67.107
-13 | -1.038 | 0.01413 | -0.007 | -73.453
-12.5 | -1.033 | 0.01299 | -0.008 | -79.527
-12 | -1.024 | 0.01204 | -0.008 | -84.991
-11.5 | -1.008 | 0.01132 | -0.009 | -89.05
-11 | -0.987 | 0.01009 | -0.009 | -97.822
-10.5 | -0.964 | 0.0103 | -0.01 | -93.613
-10 | -0.928 | 0.00983 | -0.011 | -94.436
-9.5 | -0.887 | 0.00943 | -0.011 | -94.125
-9 | -0.843 | 0.00911 | -0.012 | -92.599
-8.5 | -0.797 | 0.00884 | -0.012 | -90.152
-8 | -0.748 | 0.0085 | -0.013 | -88.003
-7.5 | -0.698 | 0.00824 | -0.014 | -84.654
-7 | -0.645 | 0.00798 | -0.014 | -80.9
-6.5 | -0.591 | 0.00776 | -0.015 | -76.252
-6 | -0.536 | 0.00754 | -0.015 | -71.101
-5.5 | -0.48 | 0.00731 | -0.016 | -65.568
-5 | -0.422 | 0.00712 | -0.017 | -59.293
-4.5 | -0.364 | 0.00692 | -0.017 | -52.495
-4 | -0.304 | 0.00678 | -0.018 | -44.912
-3.5 | -0.245 | 0.00665 | -0.019 | -36.775
-3 | -0.184 | 0.00655 | -0.019 | -28.153
-2.5 | -0.124 | 0.00641 | -0.02 | -19.309
-2 | -0.063 | 0.00476 | -0.02 | -13.198
-1.5 | -0.002 | 0.00471 | -0.021 | -0.386
-1 | 0.059 | 0.00469 | -0.022 | 12.665
-0.5 | 0.121 | 0.00472 | -0.022 | 25.563
0 | 0.182 | 0.00476 | -0.023 | 38.205
0.5 | 0.243 | 0.0048 | -0.024 | 50.666
1 | 0.304 | 0.00485 | -0.024 | 62.677
1.5 | 0.365 | 0.00502 | -0.025 | 72.749
2 | 0.425 | 0.00543 | -0.026 | 78.383
2.5 | 0.486 | 0.00561 | -0.026 | 86.6
3 | 0.547 | 0.00586 | -0.027 | 93.399
3.5 | 0.607 | 0.00612 | -0.028 | 99.281
4 | 0.667 | 0.00648 | -0.028 | 102.939
4.5 | 0.727 | 0.00686 | -0.029 | 105.915
5 | 0.785 | 0.00735 | -0.029 | 106.8
5.5 | 0.843 | 0.00797 | -0.03 | 105.805
6 | 0.9 | 0.00849 | -0.031 | 106.025
6.5 | 0.952 | 0.00861 | -0.031 | 110.634
7 | 1.003 | 0.00972 | -0.032 | 103.169
7.5 | 1.052 | 0.01014 | -0.032 | 103.698
8 | 1.099 | 0.01059 | -0.033 | 103.709
8.5 | 1.143 | 0.0111 | -0.033 | 103.014
9 | 1.184 | 0.01171 | -0.034 | 101.14
9.5 | 1.223 | 0.01232 | -0.035 | 99.288
10 | 1.258 | 0.01302 | -0.035 | 96.658
10.5 | 1.288 | 0.01382 | -0.036 | 93.221
11 | 1.313 | 0.01459 | -0.036 | 89.985
11.5 | 1.332 | 0.01558 | -0.037 | 85.473
12 | 1.346 | 0.01663 | -0.037 | 80.931
12.5 | 1.356 | 0.01765 | -0.038 | 76.79
13 | 1.359 | 0.01896 | -0.038 | 71.706
13.5 | 1.356 | 0.02026 | -0.038 | 66.926
14 | 1.344 | 0.02187 | -0.039 | 61.418
14.5 | 1.326 | 0.02364 | -0.039 | 56.075
15 | 1.303 | 0.02578 | -0.04 | 50.532
15.5 | 1.273 | 0.02882 | -0.04 | 44.175
16 | 1.239 | 0.03205 | -0.04 | 38.675
16.5 | 1.204 | 0.03474 | -0.041 | 34.676
17 | 1.163 | 0.03918 | -0.041 | 29.695
17.5 | 1.115 | 0.04659 | -0.041 | 23.941
18 | 1.075 | 0.05011 | -0.041 | 21.445

## 108. Re 10M Mach 0.10 (2)
BIGFOIL.COM POLAR EXPORT
NACA64-315 a=0.0
NACA64-315 a=0.0 |  |  |  | Cl Max: | 1.7093 | at alpha= | 20 | deg
XFOIL ncrit=9 |  |  |  | L/D Max: | 120.587 | at alpha= | 3 | deg
Re: | 10000000 |  |  | Cd Min: | 0.05645 | at alpha= | 20 | deg
Mach: | 0.1 |  |  | Cl=0 at alpha= | -1.5511 | deg
|  |  |  | @ Cl=0.1, Cd= | 0.004725
|  |  |  | @ Cl=0.4, Cd= | 0.00401
|  |  |  | @ Cl=0.6, Cd= | 0.0051637
alpha (deg) | Cl | Cd | Cm | Cl/Cd
-20 | -1.6474 | 0.03451 | -0.0542 | -47.7369
-19.5 | -1.6423 | 0.03059 | -0.0535 | -53.6875
-19 | -1.6337 | 0.02722 | -0.0521 | -60.0184
-18.5 | -1.6192 | 0.02451 | -0.0504 | -66.0628
-17 | -1.5715 | 0.01802 | -0.0419 | -87.2087
-16.5 | -1.5555 | 0.01665 | -0.0373 | -93.4234
-16 | -1.5324 | 0.01563 | -0.0331 | -98.0422
-15.5 | -1.51 | 0.01486 | -0.0279 | -101.6151
-15 | -1.472 | 0.01419 | -0.0253 | -103.735
-14.5 | -1.4303 | 0.01348 | -0.0233 | -106.1053
-14 | -1.3862 | 0.01278 | -0.0216 | -108.4664
-13.5 | -1.3392 | 0.01217 | -0.0203 | -110.0411
-13 | -1.2899 | 0.01166 | -0.0194 | -110.6261
-12.5 | -1.2391 | 0.0112 | -0.0187 | -110.6339
-12 | -1.1871 | 0.01077 | -0.0181 | -110.2228
-11.5 | -1.1341 | 0.01039 | -0.0177 | -109.153
-11 | -1.0815 | 0.00991 | -0.0173 | -109.1322
-10.5 | -1.0282 | 0.00947 | -0.0169 | -108.5744
-10 | -0.9738 | 0.00908 | -0.0168 | -107.2467
-9.5 | -0.9185 | 0.00876 | -0.0167 | -104.8516
-9 | -0.8627 | 0.00846 | -0.0168 | -101.974
-8.5 | -0.8064 | 0.00818 | -0.0169 | -98.5819
-8 | -0.7497 | 0.00793 | -0.0171 | -94.5397
-7.5 | -0.6932 | 0.00763 | -0.0173 | -90.8519
-7 | -0.6362 | 0.00735 | -0.0176 | -86.5578
-6.5 | -0.5787 | 0.00712 | -0.0179 | -81.2781
-6 | -0.5209 | 0.00692 | -0.0183 | -75.2746
-5.5 | -0.4628 | 0.00673 | -0.0188 | -68.7667
-5 | -0.4046 | 0.00655 | -0.0193 | -61.771
-4.5 | -0.3462 | 0.00636 | -0.0198 | -54.434
-4 | -0.2876 | 0.00623 | -0.0204 | -46.1637
-3.5 | -0.2289 | 0.00606 | -0.021 | -37.7723
-3 | -0.1701 | 0.00593 | -0.0216 | -28.6847
-2.5 | -0.1112 | 0.00577 | -0.0223 | -19.2721
-2 | -0.0527 | 0.00558 | -0.0229 | -9.4444
-1.5 | 0.006 | 0.00535 | -0.0235 | 1.1215
-0.5 | 0.1218 | 0.00458 | -0.0249 | 26.5939
0 | 0.1793 | 0.0041 | -0.0256 | 43.7317
0.5 | 0.2384 | 0.00393 | -0.0264 | 60.6616
1 | 0.2979 | 0.0039 | -0.0272 | 76.3846
1.5 | 0.3576 | 0.00396 | -0.028 | 90.303
2 | 0.417 | 0.00403 | -0.0288 | 103.4739
2.5 | 0.4761 | 0.00418 | -0.0296 | 113.8995
3 | 0.5342 | 0.00443 | -0.0302 | 120.5869
3.5 | 0.5894 | 0.00505 | -0.0306 | 116.7129
4 | 0.6444 | 0.00564 | -0.0309 | 114.2553
4.5 | 0.7003 | 0.00607 | -0.0312 | 115.3707
5 | 0.7555 | 0.00652 | -0.0315 | 115.8742
5.5 | 0.8102 | 0.00697 | -0.0316 | 116.241
6 | 0.8644 | 0.00743 | -0.0317 | 116.3392
6.5 | 0.9179 | 0.00789 | -0.0317 | 116.3371
7 | 0.9716 | 0.0083 | -0.0316 | 117.0602
7.5 | 1.0252 | 0.00866 | -0.0316 | 118.3834
8 | 1.0781 | 0.00905 | -0.0314 | 119.1271
8.5 | 1.1307 | 0.0094 | -0.0312 | 120.2872
9 | 1.1815 | 0.00983 | -0.0307 | 120.1933
9.5 | 1.2318 | 0.01023 | -0.0302 | 120.4106
10 | 1.2792 | 0.01074 | -0.0292 | 119.1061
10.5 | 1.3259 | 0.0112 | -0.0281 | 118.3839
11 | 1.3681 | 0.01177 | -0.0262 | 116.2362
11.5 | 1.4045 | 0.01232 | -0.0233 | 114.0016
13 | 1.4788 | 0.01489 | -0.0107 | 99.315
13.5 | 1.5033 | 0.0163 | -0.0076 | 92.227
14 | 1.5298 | 0.01775 | -0.0051 | 86.1859
14.5 | 1.5563 | 0.01934 | -0.0029 | 80.4705
15 | 1.5801 | 0.0212 | -0.0008 | 74.533
15.5 | 1.6003 | 0.02341 | 0.0013 | 68.3597
16 | 1.6185 | 0.0259 | 0.0031 | 62.4903
16.5 | 1.6354 | 0.02862 | 0.0047 | 57.1419
17 | 1.6533 | 0.0314 | 0.0059 | 52.6529
17.5 | 1.6687 | 0.03458 | 0.0069 | 48.2562
18 | 1.6822 | 0.03808 | 0.0076 | 44.1754
18.5 | 1.6924 | 0.04204 | 0.008 | 40.2569
19 | 1.6963 | 0.04682 | 0.0081 | 36.2302
19.5 | 1.7037 | 0.05145 | 0.0078 | 33.1137
20 | 1.7093 | 0.05645 | 0.0071 | 30.2799

## 109. Re 10M Mach 0.25 (1)
BIGFOIL.COM POLAR EXPORT
NACA64-315 a=0.0
NACA64-315 a=0.0 |  |  |  | Cl Max: | 1.308 | at alpha= | 11.5 | deg
JavaFoil+Calcfoil stall+Eppler ext transition |  |  |  | L/D Max: | 105.459 | at alpha= | 4.5 | deg
Re: | 10000000 |  |  | Cd Min: | 0.00471 | at alpha= | -1 | deg
Mach: | 0.25 |  |  | Cl=0 at alpha= | -1.4841 | deg
|  |  |  | @ Cl=0.1, Cd= | 0.0047286
|  |  |  | @ Cl=0.4, Cd= | 0.0052334
|  |  |  | @ Cl=0.6, Cd= | 0.0061177
alpha (deg) | Cl | Cd | Cm | Cl/Cd
-16.5 | -0.54 | 0.13655 | -0.002 | -3.954
-16 | -0.594 | 0.12695 | -0.002 | -4.683
-15.5 | -0.639 | 0.11802 | -0.002 | -5.417
-15 | -0.68 | 0.10817 | -0.003 | -6.286
-14.5 | -0.715 | 0.10109 | -0.003 | -7.074
-14 | -0.746 | 0.09206 | -0.004 | -8.109
-13.5 | -0.783 | 0.07513 | -0.005 | -10.427
-13 | -0.919 | 0.01964 | -0.007 | -46.799
-12.5 | -0.95 | 0.0153 | -0.008 | -62.099
-12 | -0.961 | 0.01394 | -0.008 | -68.913
-11.5 | -0.965 | 0.01258 | -0.009 | -76.702
-11 | -0.959 | 0.01175 | -0.01 | -81.613
-10.5 | -0.945 | 0.0111 | -0.01 | -85.098
-10 | -0.926 | 0.01048 | -0.011 | -88.272
-9.5 | -0.89 | 0.01 | -0.012 | -88.95
-9 | -0.849 | 0.00953 | -0.012 | -89.108
-8.5 | -0.806 | 0.00906 | -0.013 | -88.914
-8 | -0.759 | 0.00881 | -0.013 | -86.128
-7.5 | -0.71 | 0.00852 | -0.014 | -83.268
-7 | -0.658 | 0.00825 | -0.015 | -79.773
-6.5 | -0.604 | 0.00792 | -0.015 | -76.254
-6 | -0.548 | 0.00775 | -0.016 | -70.777
-5.5 | -0.491 | 0.00743 | -0.016 | -66.09
-5 | -0.433 | 0.00721 | -0.017 | -59.983
-4.5 | -0.373 | 0.00704 | -0.018 | -52.962
-4 | -0.312 | 0.00686 | -0.018 | -45.558
-3.5 | -0.251 | 0.00677 | -0.019 | -37.08
-3 | -0.189 | 0.00662 | -0.02 | -28.595
-2.5 | -0.127 | 0.0065 | -0.02 | -19.565
-2 | -0.065 | 0.00476 | -0.021 | -13.573
-1.5 | -0.002 | 0.00472 | -0.022 | -0.395
-1 | 0.061 | 0.00471 | -0.022 | 12.963
-0.5 | 0.124 | 0.00474 | -0.023 | 26.169
0 | 0.187 | 0.00478 | -0.024 | 39.126
0.5 | 0.25 | 0.00484 | -0.024 | 51.643
1 | 0.313 | 0.00487 | -0.025 | 64.176
1.5 | 0.376 | 0.00508 | -0.026 | 73.931
2 | 0.437 | 0.00547 | -0.026 | 79.855
2.5 | 0.5 | 0.00567 | -0.027 | 88.059
3 | 0.562 | 0.00594 | -0.028 | 94.582
3.5 | 0.624 | 0.00623 | -0.028 | 100.093
4 | 0.686 | 0.00664 | -0.029 | 103.286
4.5 | 0.746 | 0.00708 | -0.03 | 105.459
5 | 0.806 | 0.00767 | -0.03 | 105.158
5.5 | 0.866 | 0.00831 | -0.031 | 104.219
6 | 0.924 | 0.00886 | -0.032 | 104.312
6.5 | 0.972 | 0.00964 | -0.032 | 100.852
7 | 1.023 | 0.01018 | -0.033 | 100.516
7.5 | 1.072 | 0.01069 | -0.033 | 100.249
8 | 1.118 | 0.01121 | -0.034 | 99.765
8.5 | 1.16 | 0.01181 | -0.034 | 98.239
9 | 1.199 | 0.01246 | -0.035 | 96.25
9.5 | 1.234 | 0.01324 | -0.035 | 93.166
10 | 1.264 | 0.01411 | -0.036 | 89.539
10.5 | 1.287 | 0.01509 | -0.036 | 85.254
11 | 1.301 | 0.01611 | -0.037 | 80.736
11.5 | 1.308 | 0.01727 | -0.037 | 75.723
12 | 1.307 | 0.01861 | -0.038 | 70.244
12.5 | 1.298 | 0.02001 | -0.038 | 64.85
13 | 1.28 | 0.0218 | -0.039 | 58.719
13.5 | 1.249 | 0.02366 | -0.039 | 52.804
14 | 1.205 | 0.02632 | -0.04 | 45.76
14.5 | 1.148 | 0.03019 | -0.04 | 38.025
15 | 1.083 | 0.0345 | -0.04 | 31.396
15.5 | 1.006 | 0.04166 | -0.04 | 24.151
16 | 0.911 | 0.05732 | -0.038 | 15.891
16.5 | 0.792 | 0.09302 | -0.034 | 8.513

## 110. Re 10M Mach 0.25 (2)
BIGFOIL.COM POLAR EXPORT
NACA64-315 a=0.0
NACA64-315 a=0.0 |  |  |  | Cl Max: | 1.6499 | at alpha= | 18.5 | deg
XFOIL ncrit=9 |  |  |  | L/D Max: | 124.103 | at alpha= | 3 | deg
Re: | 10000000 |  |  | Cd Min: | 0.08021 | at alpha= | 20 | deg
Mach: | 0.25 |  |  | Cl=0 at alpha= | -1.5578 | deg
|  |  |  | @ Cl=0.1, Cd= | 0.0048053
|  |  |  | @ Cl=0.4, Cd= | 0.004023
|  |  |  | @ Cl=0.6, Cd= | 0.0049812
alpha (deg) | Cl | Cd | Cm | Cl/Cd
-20 | -1.4186 | 0.07585 | -0.0505 | -18.7027
-19.5 | -1.4489 | 0.06421 | -0.0577 | -22.565
-19 | -1.4859 | 0.05304 | -0.0635 | -28.0147
-18.5 | -1.4924 | 0.04607 | -0.0658 | -32.3942
-18 | -1.5208 | 0.03787 | -0.0676 | -40.1584
-17.5 | -1.5278 | 0.03231 | -0.0672 | -47.2857
-17 | -1.5286 | 0.02774 | -0.0655 | -55.1045
-16.5 | -1.5229 | 0.02413 | -0.0629 | -63.1123
-16 | -1.5161 | 0.02117 | -0.0587 | -71.6155
-15.5 | -1.5015 | 0.01881 | -0.0543 | -79.8246
-15 | -1.4807 | 0.01705 | -0.0495 | -86.8446
-14.5 | -1.4578 | 0.01568 | -0.044 | -92.9719
-14 | -1.4326 | 0.01477 | -0.0377 | -96.9939
-13.5 | -1.3891 | 0.01395 | -0.0343 | -99.5771
-13 | -1.3427 | 0.01308 | -0.0313 | -102.6529
-12.5 | -1.2918 | 0.01238 | -0.029 | -104.3457
-12 | -1.2381 | 0.01179 | -0.0272 | -105.0127
-11.5 | -1.183 | 0.01125 | -0.0256 | -105.1556
-11 | -1.1267 | 0.01076 | -0.0243 | -104.7119
-10.5 | -1.0708 | 0.01021 | -0.0231 | -104.8776
-10 | -1.0144 | 0.00967 | -0.022 | -104.9018
-9.5 | -0.9563 | 0.00924 | -0.0213 | -103.4957
-9 | -0.8978 | 0.00886 | -0.0207 | -101.3318
-8.5 | -0.8388 | 0.00851 | -0.0203 | -98.5664
-8 | -0.7793 | 0.00819 | -0.0201 | -95.1526
-7.5 | -0.7195 | 0.00791 | -0.0199 | -90.9608
-7 | -0.6601 | 0.00758 | -0.0198 | -87.0844
-6.5 | -0.6002 | 0.00729 | -0.0198 | -82.332
-6 | -0.5399 | 0.00705 | -0.02 | -76.5816
-5.5 | -0.4793 | 0.00684 | -0.0202 | -70.0731
-5 | -0.4185 | 0.00667 | -0.0206 | -62.7436
-4.5 | -0.358 | 0.00645 | -0.021 | -55.5039
-4 | -0.2971 | 0.00629 | -0.0214 | -47.2337
-3.5 | -0.2361 | 0.00613 | -0.0219 | -38.5155
-3 | -0.1751 | 0.00599 | -0.0225 | -29.2321
-2.5 | -0.1141 | 0.00583 | -0.0231 | -19.5712
-2 | -0.0535 | 0.00565 | -0.0237 | -9.469
-1.5 | 0.007 | 0.00541 | -0.0244 | 1.2939
-1 | 0.067 | 0.00506 | -0.025 | 13.2411
-0.5 | 0.1266 | 0.0046 | -0.0257 | 27.5217
0 | 0.186 | 0.00409 | -0.0264 | 45.4768
0.5 | 0.247 | 0.00394 | -0.0272 | 62.6904
1 | 0.3088 | 0.00393 | -0.0281 | 78.5751
1.5 | 0.3705 | 0.00398 | -0.0289 | 93.0905
2 | 0.4322 | 0.00407 | -0.0297 | 106.1916
2.5 | 0.4933 | 0.00421 | -0.0305 | 117.1734
3 | 0.5535 | 0.00446 | -0.0311 | 124.1031
3.5 | 0.6106 | 0.0051 | -0.0314 | 119.7255
4 | 0.6672 | 0.00573 | -0.0316 | 116.4398
4.5 | 0.7247 | 0.00618 | -0.0318 | 117.2654
5 | 0.7816 | 0.00666 | -0.0318 | 117.3574
5.5 | 0.8378 | 0.00717 | -0.0318 | 116.848
6 | 0.8931 | 0.00771 | -0.0315 | 115.8366
6.5 | 0.9482 | 0.0082 | -0.0311 | 115.6341
7 | 1.0037 | 0.00862 | -0.0307 | 116.4385
7.5 | 1.0589 | 0.00902 | -0.0303 | 117.3947
8 | 1.1135 | 0.00942 | -0.0297 | 118.2059
8.5 | 1.1661 | 0.00989 | -0.0287 | 117.907
9 | 1.2181 | 0.01033 | -0.0276 | 117.9187
9.5 | 1.2664 | 0.01088 | -0.0259 | 116.3971
10 | 1.3132 | 0.01141 | -0.0238 | 115.092
10.5 | 1.348 | 0.01205 | -0.0197 | 111.8672
11 | 1.3698 | 0.01286 | -0.0137 | 106.5163
11.5 | 1.3959 | 0.01373 | -0.009 | 101.6679
12.5 | 1.4562 | 0.0164 | -0.0027 | 88.7927
13 | 1.4823 | 0.0182 | 0.0004 | 81.4451
13.5 | 1.5097 | 0.02007 | 0.003 | 75.2217
14 | 1.5352 | 0.0222 | 0.0055 | 69.1532
14.5 | 1.556 | 0.02477 | 0.0079 | 62.8179
15 | 1.575 | 0.02762 | 0.0101 | 57.0239
15.5 | 1.5935 | 0.03068 | 0.0119 | 51.9394
16 | 1.6101 | 0.0341 | 0.0134 | 47.217
16.5 | 1.6231 | 0.03801 | 0.0145 | 42.7019
17 | 1.631 | 0.04257 | 0.0154 | 38.3134
17.5 | 1.641 | 0.04719 | 0.0158 | 34.7743
18 | 1.6481 | 0.05233 | 0.0157 | 31.4944
18.5 | 1.6499 | 0.05823 | 0.0151 | 28.3342
19 | 1.6451 | 0.06518 | 0.0137 | 25.2393
19.5 | 1.6411 | 0.0724 | 0.0118 | 22.6671
20 | 1.635 | 0.08021 | 0.0092 | 20.384

## 111. Re 10M Mach 0.50 (1)
BIGFOIL.COM POLAR EXPORT
NACA64-315 a=0.0
NACA64-315 a=0.0 |  |  |  | Cl Max: | 1.187 | at alpha= | 19.5 | deg
JavaFoil+Calcfoil stall+Eppler ext transition |  |  |  | L/D Max: | 102.141 | at alpha= | 4.5 | deg
Re: | 10000000 |  |  | Cd Min: | 0.0048 | at alpha= | -1 | deg
Mach: | 0.5 |  |  | Cl=0 at alpha= | -1.4857 | deg
|  |  |  | @ Cl=0.1, Cd= | 0.004827
|  |  |  | @ Cl=0.4, Cd= | 0.0052457
|  |  |  | @ Cl=0.6, Cd= | 0.006317
alpha (deg) | Cl | Cd | Cm | Cl/Cd
-20 | -1.036 | 0.145 | 0 | -7.146
-19.5 | -1.005 | 0.1418 | -0.001 | -7.088
-19 | -0.975 | 0.13936 | -0.001 | -6.993
-18.5 | -0.946 | 0.13474 | -0.001 | -7.022
-18 | -0.923 | 0.13582 | -0.002 | -6.793
-17.5 | -0.897 | 0.12582 | -0.002 | -7.126
-17 | -0.867 | 0.12042 | -0.002 | -7.199
-16.5 | -0.837 | 0.11748 | -0.002 | -7.125
-16 | -0.809 | 0.11032 | -0.003 | -7.335
-15.5 | -0.782 | 0.11851 | -0.003 | -6.597
-15 | -0.756 | 0.10584 | -0.003 | -7.143
-14.5 | -0.726 | 0.1022 | -0.004 | -7.107
-14 | -0.701 | 0.09298 | -0.004 | -7.535
-13.5 | -0.675 | 0.0853 | -0.005 | -7.914
-13 | -0.652 | 0.07626 | -0.005 | -8.548
-12.5 | -0.614 | 0.08941 | -0.005 | -6.872
-12 | -0.587 | 0.08202 | -0.005 | -7.157
-11.5 | -0.562 | 0.07225 | -0.006 | -7.78
-11 | -0.54 | 0.06246 | -0.007 | -8.653
-10.5 | -0.596 | 0.01678 | -0.011 | -35.523
-10 | -0.574 | 0.01377 | -0.012 | -41.677
-9.5 | -0.447 | 0.06562 | -0.006 | -6.814
-9 | -0.421 | 0.05694 | -0.007 | -7.387
-8.5 | -0.398 | 0.04844 | -0.009 | -8.226
-8 | -0.646 | 0.01173 | -0.015 | -55.082
-7.5 | -0.689 | 0.00972 | -0.016 | -70.965
-7 | -0.676 | 0.00957 | -0.016 | -70.661
-6.5 | -0.639 | 0.00909 | -0.017 | -70.316
-6 | -0.591 | 0.00871 | -0.018 | -67.823
-5.5 | -0.536 | 0.00828 | -0.018 | -64.703
-5 | -0.476 | 0.00794 | -0.019 | -59.894
-4.5 | -0.412 | 0.00756 | -0.02 | -54.495
-4 | -0.347 | 0.0073 | -0.021 | -47.515
-3.5 | -0.279 | 0.0071 | -0.021 | -39.36
-3 | -0.211 | 0.00699 | -0.022 | -30.196
-2.5 | -0.142 | 0.00677 | -0.023 | -20.956
-2 | -0.072 | 0.00488 | -0.023 | -14.783
-1.5 | -0.002 | 0.00482 | -0.024 | -0.432
-1 | 0.068 | 0.0048 | -0.025 | 14.215
-0.5 | 0.139 | 0.00486 | -0.026 | 28.524
0 | 0.209 | 0.0049 | -0.026 | 42.679
0.5 | 0.279 | 0.00497 | -0.027 | 56.199
1 | 0.35 | 0.00506 | -0.028 | 69.026
1.5 | 0.42 | 0.00532 | -0.029 | 78.912
2 | 0.488 | 0.00582 | -0.029 | 83.937
2.5 | 0.558 | 0.00611 | -0.03 | 91.373
3 | 0.627 | 0.00645 | -0.031 | 97.297
3.5 | 0.697 | 0.00692 | -0.032 | 100.606
4 | 0.765 | 0.00751 | -0.032 | 101.854
4.5 | 0.827 | 0.00809 | -0.033 | 102.141
5 | 0.887 | 0.00901 | -0.033 | 98.443
5.5 | 0.946 | 0.00975 | -0.034 | 97.09
6 | 1.001 | 0.01116 | -0.035 | 89.721
6.5 | 1.055 | 0.01195 | -0.035 | 88.245
7 | 1.1 | 0.0128 | -0.036 | 85.991
7.5 | 1.137 | 0.01376 | -0.036 | 82.612
8 | 1.16 | 0.01489 | -0.037 | 77.872
8.5 | 1.161 | 0.01627 | -0.038 | 71.332
9 | 1.116 | 0.01816 | -0.038 | 61.481
9.5 | 0.721 | 0.02094 | -0.038 | 34.436
10 | 0.636 | 0.06986 | -0.02 | 9.106
10.5 | 0.779 | 0.02443 | -0.039 | 31.914
11 | 0.794 | 0.03152 | -0.039 | 25.189
11.5 | 0.841 | 0.02601 | -0.041 | 32.344
12 | 0.867 | 0.02964 | -0.041 | 29.244
12.5 | 0.863 | 0.04535 | -0.039 | 19.025
13 | 0.814 | 0.08885 | -0.029 | 9.167
13.5 | 0.94 | 0.04068 | -0.042 | 23.097
14 | 0.937 | 0.0586 | -0.04 | 15.993
14.5 | 0.93 | 0.08172 | -0.037 | 11.376
15 | 0.935 | 0.09455 | -0.034 | 9.887
15.5 | 1.024 | 0.06593 | -0.042 | 15.53
16 | 1.026 | 0.08461 | -0.04 | 12.129
16.5 | 1.017 | 0.10446 | -0.035 | 9.739
17 | 1.083 | 0.08768 | -0.041 | 12.356
17.5 | 1.129 | 0.08262 | -0.043 | 13.668
18 | 1.094 | 0.13029 | -0.036 | 8.395
18.5 | 1.113 | 0.13982 | -0.035 | 7.961
19 | 1.15 | 0.13891 | -0.038 | 8.278
19.5 | 1.187 | 0.13729 | -0.04 | 8.645
20 | 1.186 | 0.17839 | -0.035 | 6.649

## 112. Re 10M Mach 0.50 (2)
BIGFOIL.COM POLAR EXPORT
NACA64-315 a=0.0
NACA64-315 a=0.0 |  |  |  | Cl Max: | 1.3928 | at alpha= | 11 | deg
XFOIL ncrit=9 |  |  |  | L/D Max: | 138.086 | at alpha= | 3 | deg
Re: | 10000000 |  |  | Cd Min: | 0.13028 | at alpha= | 16 | deg
Mach: | 0.5 |  |  | Cl=0 at alpha= | -1.5922 | deg
|  |  |  | @ Cl=0.1, Cd= | 0.0051376
|  |  |  | @ Cl=0.4, Cd= | 0.004089
|  |  |  | @ Cl=0.6, Cd= | 0.0044559
alpha (deg) | Cl | Cd | Cm | Cl/Cd
-13.5 | -0.6338 | 0.11583 | -0.0198 | -5.4718
-13 | -0.6374 | 0.10479 | -0.0272 | -6.0826
-12.5 | -0.6574 | 0.09145 | -0.0365 | -7.1886
-12 | -0.6822 | 0.07713 | -0.0468 | -8.8448
-11.5 | -0.7071 | 0.06195 | -0.0585 | -11.414
-11 | -0.7372 | 0.05058 | -0.0665 | -14.5749
-10.5 | -0.7745 | 0.04075 | -0.0713 | -19.0061
-10 | -0.8161 | 0.03244 | -0.0721 | -25.1572
-9.5 | -0.8513 | 0.02594 | -0.0685 | -32.818
-9 | -0.8772 | 0.02109 | -0.0607 | -41.5932
-8.5 | -0.89 | 0.01658 | -0.0509 | -53.6791
-8 | -0.871 | 0.01245 | -0.0435 | -69.9598
-7.5 | -0.8238 | 0.01036 | -0.038 | -79.5174
-7 | -0.7614 | 0.00926 | -0.0342 | -82.2246
-6.5 | -0.6934 | 0.00853 | -0.0316 | -81.2896
-5.5 | -0.5535 | 0.00749 | -0.0283 | -73.8985
-5 | -0.482 | 0.00718 | -0.0274 | -67.1309
-4.5 | -0.4105 | 0.0069 | -0.0269 | -59.4928
-4 | -0.3394 | 0.00667 | -0.0267 | -50.8846
-3.5 | -0.2684 | 0.00644 | -0.0267 | -41.677
-3 | -0.1976 | 0.00627 | -0.0269 | -31.5152
-2.5 | -0.1269 | 0.00609 | -0.0273 | -20.8374
-2 | -0.0566 | 0.00591 | -0.0278 | -9.577
-1.5 | 0.0128 | 0.00565 | -0.0283 | 2.2655
-1 | 0.0815 | 0.0053 | -0.0289 | 15.3774
-0.5 | 0.1487 | 0.00471 | -0.0295 | 31.5711
0 | 0.2163 | 0.00413 | -0.0302 | 52.3729
0.5 | 0.2869 | 0.00404 | -0.0311 | 71.0149
1 | 0.3585 | 0.00406 | -0.032 | 88.3005
1.5 | 0.43 | 0.00411 | -0.0329 | 104.6229
2 | 0.5015 | 0.00419 | -0.0338 | 119.6897
2.5 | 0.5727 | 0.00433 | -0.0345 | 132.2633
3 | 0.6421 | 0.00465 | -0.0349 | 138.086
3.5 | 0.7076 | 0.0053 | -0.0347 | 133.5094
4.5 | 0.8329 | 0.00681 | -0.0331 | 122.3054
5 | 0.8943 | 0.00753 | -0.0317 | 118.7649
5.5 | 0.9537 | 0.00826 | -0.0298 | 115.46
6 | 1.0091 | 0.00906 | -0.027 | 111.3797
6.5 | 1.0665 | 0.00967 | -0.0242 | 110.2896
7 | 1.1197 | 0.01032 | -0.0206 | 108.4981
7.5 | 1.1522 | 0.01106 | -0.0135 | 104.1772
8 | 1.1862 | 0.01222 | -0.0076 | 97.0704
8.5 | 1.2236 | 0.01362 | -0.0026 | 89.8385
9 | 1.2583 | 0.01539 | 0.0023 | 81.7609
9.5 | 1.2942 | 0.01732 | 0.0069 | 74.7229
10 | 1.325 | 0.01969 | 0.0116 | 67.293
10.5 | 1.349 | 0.02254 | 0.0164 | 59.8492
11 | 1.3928 | 0.02701 | 0.015 | 51.5661
12.5 | 1.3262 | 0.04649 | 0.0272 | 28.5266
13 | 1.2967 | 0.05541 | 0.027 | 23.4019
13.5 | 1.2657 | 0.06543 | 0.0249 | 19.3443
14 | 1.2312 | 0.07687 | 0.0204 | 16.0167
14.5 | 1.1972 | 0.08951 | 0.014 | 13.375
15 | 1.167 | 0.10284 | 0.0061 | 11.3477
15.5 | 1.1404 | 0.1166 | -0.0026 | 9.7804
16 | 1.1183 | 0.13028 | -0.0117 | 8.5838

## 113. Re 12M Mach 0.00 (1)
BIGFOIL.COM POLAR EXPORT
NACA64-315 a=0.0
NACA64-315 a=0.0 |  |  |  | Cl Max: | 1.371 | at alpha= | 13 | deg
JavaFoil+Calcfoil stall+Eppler ext transition |  |  |  | L/D Max: | 107.724 | at alpha= | 5.5 | deg
Re: | 12000000 |  |  | Cd Min: | 0.00463 | at alpha= | -1.5 | deg
Mach: | 0 |  |  | Cl=0 at alpha= | -1.4836 | deg
|  |  |  | @ Cl=0.1, Cd= | 0.0046567
|  |  |  | @ Cl=0.4, Cd= | 0.0053637
|  |  |  | @ Cl=0.6, Cd= | 0.0061507
alpha (deg) | Cl | Cd | Cm | Cl/Cd
-18.5 | -0.778 | 0.13816 | -0.001 | -5.632
-18 | -0.8 | 0.13078 | -0.001 | -6.117
-17.5 | -0.821 | 0.12344 | -0.002 | -6.65
-17 | -0.84 | 0.11701 | -0.002 | -7.177
-16.5 | -0.858 | 0.11039 | -0.002 | -7.769
-16 | -0.874 | 0.10212 | -0.003 | -8.563
-15.5 | -0.891 | 0.09054 | -0.003 | -9.836
-15 | -0.919 | 0.07097 | -0.004 | -12.943
-14.5 | -1.033 | 0.02098 | -0.005 | -49.23
-14 | -1.049 | 0.01665 | -0.006 | -63.019
-13.5 | -1.056 | 0.01418 | -0.007 | -74.49
-13 | -1.053 | 0.01313 | -0.007 | -80.185
-12.5 | -1.045 | 0.01221 | -0.008 | -85.621
-12 | -1.033 | 0.01137 | -0.008 | -90.874
-11.5 | -1.015 | 0.01002 | -0.009 | -101.294
-11 | -0.995 | 0.0103 | -0.009 | -96.609
-10.5 | -0.964 | 0.00984 | -0.01 | -98.041
-10 | -0.928 | 0.00943 | -0.011 | -98.421
-9.5 | -0.886 | 0.00913 | -0.011 | -97.015
-9 | -0.842 | 0.00876 | -0.012 | -96.085
-8.5 | -0.795 | 0.00851 | -0.012 | -93.429
-8 | -0.746 | 0.00825 | -0.013 | -90.437
-7.5 | -0.695 | 0.00802 | -0.014 | -86.739
-7 | -0.643 | 0.00775 | -0.014 | -82.924
-6.5 | -0.589 | 0.00754 | -0.015 | -78.112
-6 | -0.534 | 0.00735 | -0.015 | -72.636
-5.5 | -0.477 | 0.00711 | -0.016 | -67.101
-5 | -0.42 | 0.00695 | -0.017 | -60.478
-4.5 | -0.362 | 0.00678 | -0.017 | -53.385
-4 | -0.303 | 0.00663 | -0.018 | -45.716
-3.5 | -0.243 | 0.00655 | -0.018 | -37.183
-3 | -0.183 | 0.0064 | -0.019 | -28.64
-2.5 | -0.123 | 0.00627 | -0.02 | -19.644
-2 | -0.063 | 0.00518 | -0.02 | -12.077
-1.5 | -0.002 | 0.00463 | -0.021 | -0.39
-1 | 0.059 | 0.00465 | -0.022 | 12.722
-0.5 | 0.12 | 0.00466 | -0.022 | 25.737
0 | 0.181 | 0.00469 | -0.023 | 38.604
0.5 | 0.242 | 0.00474 | -0.023 | 51.044
1 | 0.303 | 0.00508 | -0.024 | 59.558
1.5 | 0.364 | 0.00526 | -0.025 | 69.097
2 | 0.423 | 0.00543 | -0.025 | 77.953
2.5 | 0.484 | 0.00564 | -0.026 | 85.811
3 | 0.544 | 0.00588 | -0.027 | 92.491
3.5 | 0.604 | 0.00617 | -0.027 | 97.902
4 | 0.664 | 0.00651 | -0.028 | 101.976
4.5 | 0.723 | 0.00685 | -0.029 | 105.517
5 | 0.782 | 0.00735 | -0.029 | 106.38
5.5 | 0.839 | 0.00779 | -0.03 | 107.724
6 | 0.896 | 0.0087 | -0.031 | 102.972
6.5 | 0.952 | 0.00914 | -0.031 | 104.143
7 | 1.001 | 0.00939 | -0.032 | 106.582
7.5 | 1.05 | 0.0098 | -0.032 | 107.138
8 | 1.097 | 0.01021 | -0.033 | 107.403
8.5 | 1.141 | 0.01068 | -0.033 | 106.831
9 | 1.184 | 0.0112 | -0.034 | 105.659
9.5 | 1.223 | 0.01178 | -0.034 | 103.791
10 | 1.259 | 0.0124 | -0.035 | 101.486
10.5 | 1.29 | 0.01315 | -0.036 | 98.103
11 | 1.315 | 0.01387 | -0.036 | 94.862
11.5 | 1.336 | 0.01475 | -0.037 | 90.599
12 | 1.353 | 0.01573 | -0.037 | 85.979
12.5 | 1.364 | 0.01666 | -0.037 | 81.875
13 | 1.371 | 0.01785 | -0.038 | 76.822
13.5 | 1.37 | 0.01903 | -0.038 | 72.011
14 | 1.362 | 0.0205 | -0.039 | 66.461
14.5 | 1.349 | 0.02208 | -0.039 | 61.083
15 | 1.329 | 0.02438 | -0.04 | 54.523
15.5 | 1.306 | 0.02637 | -0.04 | 49.546
16 | 1.278 | 0.02941 | -0.04 | 43.445
16.5 | 1.247 | 0.03229 | -0.041 | 38.599
17 | 1.213 | 0.0354 | -0.041 | 34.255
17.5 | 1.172 | 0.0411 | -0.041 | 28.513
18 | 1.136 | 0.04404 | -0.041 | 25.792

## 114. Re 12M Mach 0.00 (2)
BIGFOIL.COM POLAR EXPORT
NACA64-315 a=0.0
NACA64-315 a=0.0 |  |  |  | Cl Max: | 1.7396 | at alpha= | 20 | deg
XFOIL ncrit=9 |  |  |  | L/D Max: | 124.812 | at alpha= | 9.5 | deg
Re: | 12000000 |  |  | Cd Min: | 0.05047 | at alpha= | 20 | deg
Mach: | 0 |  |  | Cl=0 at alpha= | -1.548 | deg
|  |  |  | @ Cl=0.1, Cd= | 0.004727
|  |  |  | @ Cl=0.4, Cd= | 0.0039684
|  |  |  | @ Cl=0.6, Cd= | 0.0052636
alpha (deg) | Cl | Cd | Cm | Cl/Cd
-20 | -1.6837 | 0.02917 | -0.0503 | -57.7203
-19.5 | -1.6726 | 0.02619 | -0.0489 | -63.8641
-19 | -1.659 | 0.0236 | -0.0471 | -70.2966
-17.5 | -1.608 | 0.01759 | -0.0391 | -91.4156
-17 | -1.5905 | 0.0165 | -0.0348 | -96.3939
-16.5 | -1.5736 | 0.01532 | -0.0299 | -102.7154
-16 | -1.5531 | 0.01456 | -0.0247 | -106.669
-15.5 | -1.5148 | 0.01389 | -0.0225 | -109.0569
-15 | -1.4723 | 0.01329 | -0.0209 | -110.7825
-14.5 | -1.4279 | 0.0127 | -0.0195 | -112.4331
-14 | -1.3825 | 0.01207 | -0.0183 | -114.5402
-13.5 | -1.3351 | 0.0115 | -0.0174 | -116.0957
-13 | -1.2855 | 0.01102 | -0.0168 | -116.6515
-12.5 | -1.2346 | 0.01059 | -0.0163 | -116.5817
-11.5 | -1.1299 | 0.00985 | -0.0158 | -114.7107
-11 | -1.0764 | 0.0095 | -0.0157 | -113.3053
-10.5 | -1.0233 | 0.00908 | -0.0155 | -112.6982
-10 | -0.9694 | 0.0087 | -0.0155 | -111.4253
-9.5 | -0.9146 | 0.00839 | -0.0156 | -109.0107
-9 | -0.8591 | 0.0081 | -0.0158 | -106.0617
-8.5 | -0.8031 | 0.00784 | -0.016 | -102.4362
-8 | -0.7466 | 0.00762 | -0.0163 | -97.979
-7.5 | -0.69 | 0.00737 | -0.0167 | -93.6228
-7 | -0.6333 | 0.00712 | -0.017 | -88.9466
-6.5 | -0.5763 | 0.00689 | -0.0174 | -83.643
-6 | -0.5188 | 0.00669 | -0.0179 | -77.5486
-5 | -0.403 | 0.00635 | -0.0189 | -63.4646
-4.5 | -0.345 | 0.00618 | -0.0195 | -55.8252
-4 | -0.2867 | 0.00603 | -0.0201 | -47.5456
-3.5 | -0.2283 | 0.00589 | -0.0207 | -38.7606
-3 | -0.1697 | 0.00576 | -0.0214 | -29.4618
-2.5 | -0.1111 | 0.00564 | -0.022 | -19.6986
-2 | -0.0527 | 0.00546 | -0.0227 | -9.652
-1.5 | 0.0056 | 0.00527 | -0.0234 | 1.0626
-1 | 0.0639 | 0.00501 | -0.0241 | 12.7545
0 | 0.1787 | 0.00411 | -0.0255 | 43.4793
0.5 | 0.2372 | 0.00391 | -0.0262 | 60.665
1 | 0.2961 | 0.00382 | -0.027 | 77.5131
1.5 | 0.3554 | 0.00387 | -0.0279 | 91.8346
2 | 0.4143 | 0.004 | -0.0287 | 103.575
2.5 | 0.4726 | 0.0042 | -0.0294 | 112.5238
3 | 0.5297 | 0.00455 | -0.03 | 116.4176
3.5 | 0.5849 | 0.00513 | -0.0304 | 114.0156
4 | 0.6403 | 0.00562 | -0.0308 | 113.9324
4.5 | 0.696 | 0.00603 | -0.0312 | 115.4229
5 | 0.7512 | 0.00644 | -0.0315 | 116.646
5.5 | 0.8061 | 0.00684 | -0.0317 | 117.8509
6 | 0.8602 | 0.00728 | -0.0319 | 118.1593
6.5 | 0.914 | 0.0077 | -0.032 | 118.7013
7 | 0.9681 | 0.00805 | -0.0321 | 120.2609
7.5 | 1.0218 | 0.00838 | -0.0322 | 121.9332
8 | 1.0749 | 0.00873 | -0.0322 | 123.1271
8.5 | 1.1274 | 0.00908 | -0.0321 | 124.163
9 | 1.1789 | 0.00946 | -0.0319 | 124.6195
9.5 | 1.2294 | 0.00985 | -0.0315 | 124.8122
10 | 1.2782 | 0.0103 | -0.0309 | 124.0971
10.5 | 1.3255 | 0.01076 | -0.03 | 123.1877
11 | 1.3699 | 0.01129 | -0.0287 | 121.3375
11.5 | 1.4129 | 0.01177 | -0.0272 | 120.0425
12 | 1.4489 | 0.01228 | -0.0244 | 117.9886
12.5 | 1.4677 | 0.01284 | -0.0186 | 114.3069
13 | 1.4913 | 0.01383 | -0.0146 | 107.8308
13.5 | 1.5177 | 0.01493 | -0.0115 | 101.6544
14 | 1.5448 | 0.01616 | -0.0088 | 95.5941
14.5 | 1.5708 | 0.01757 | -0.0064 | 89.4024
15 | 1.5956 | 0.01918 | -0.0041 | 83.1908
15.5 | 1.6153 | 0.02121 | -0.0018 | 76.1575
16 | 1.635 | 0.02339 | 0.0002 | 69.9017
16.5 | 1.6554 | 0.02565 | 0.0017 | 64.538
17 | 1.6743 | 0.0281 | 0.0032 | 59.5836
17.5 | 1.6899 | 0.03098 | 0.0044 | 54.5481
18 | 1.7055 | 0.03402 | 0.0053 | 50.1323
18.5 | 1.715 | 0.03776 | 0.006 | 45.4184
19 | 1.7229 | 0.04185 | 0.0064 | 41.1685
19.5 | 1.7331 | 0.04585 | 0.0065 | 37.7993
20 | 1.7396 | 0.05047 | 0.0061 | 34.468

## 115. Re 12M Mach 0.10 (1)
BIGFOIL.COM POLAR EXPORT
NACA64-315 a=0.0
NACA64-315 a=0.0 |  |  |  | Cl Max: | 1.362 | at alpha= | 13 | deg
JavaFoil+Calcfoil stall+Eppler ext transition |  |  |  | L/D Max: | 107.17 | at alpha= | 5.5 | deg
Re: | 12000000 |  |  | Cd Min: | 0.00462 | at alpha= | -1.5 | deg
Mach: | 0.1 |  |  | Cl=0 at alpha= | -1.4836 | deg
|  |  |  | @ Cl=0.1, Cd= | 0.0046466
|  |  |  | @ Cl=0.4, Cd= | 0.0053883
|  |  |  | @ Cl=0.6, Cd= | 0.0061538
alpha (deg) | Cl | Cd | Cm | Cl/Cd
-18 | -0.756 | 0.13395 | -0.001 | -5.644
-17.5 | -0.781 | 0.12711 | -0.002 | -6.14
-17 | -0.803 | 0.12072 | -0.002 | -6.655
-16.5 | -0.825 | 0.11345 | -0.002 | -7.268
-16 | -0.845 | 0.10508 | -0.002 | -8.04
-15.5 | -0.86 | 0.09693 | -0.003 | -8.868
-15 | -0.879 | 0.08414 | -0.003 | -10.444
-14.5 | -0.982 | 0.03035 | -0.005 | -32.37
-14 | -1.025 | 0.01835 | -0.006 | -55.86
-13.5 | -1.039 | 0.01486 | -0.007 | -69.928
-13 | -1.041 | 0.01349 | -0.007 | -77.142
-12.5 | -1.036 | 0.01247 | -0.008 | -83.096
-12 | -1.026 | 0.01157 | -0.008 | -88.688
-11.5 | -1.01 | 0.01093 | -0.009 | -92.438
-11 | -0.993 | 0.01047 | -0.01 | -94.89
-10.5 | -0.964 | 0.00998 | -0.01 | -96.572
-10 | -0.928 | 0.00956 | -0.011 | -97.128
-9.5 | -0.887 | 0.00917 | -0.011 | -96.817
-9 | -0.843 | 0.00889 | -0.012 | -94.865
-8.5 | -0.797 | 0.00855 | -0.012 | -93.238
-8 | -0.748 | 0.00826 | -0.013 | -90.56
-7.5 | -0.698 | 0.00805 | -0.014 | -86.691
-7 | -0.645 | 0.0078 | -0.014 | -82.735
-6.5 | -0.591 | 0.00756 | -0.015 | -78.198
-6 | -0.536 | 0.00735 | -0.015 | -72.927
-5.5 | -0.48 | 0.00715 | -0.016 | -67.086
-5 | -0.422 | 0.00695 | -0.017 | -60.716
-4.5 | -0.364 | 0.00678 | -0.017 | -53.642
-4 | -0.304 | 0.00665 | -0.018 | -45.755
-3.5 | -0.245 | 0.00655 | -0.019 | -37.348
-3 | -0.184 | 0.00641 | -0.019 | -28.754
-2.5 | -0.124 | 0.00626 | -0.02 | -19.758
-2 | -0.063 | 0.00518 | -0.02 | -12.143
-1.5 | -0.002 | 0.00462 | -0.021 | -0.393
-1 | 0.059 | 0.00464 | -0.022 | 12.813
-0.5 | 0.121 | 0.00465 | -0.022 | 25.917
0 | 0.182 | 0.0047 | -0.023 | 38.726
0.5 | 0.243 | 0.00473 | -0.024 | 51.408
1 | 0.304 | 0.00507 | -0.024 | 59.972
1.5 | 0.365 | 0.00526 | -0.025 | 69.472
2 | 0.425 | 0.00548 | -0.026 | 77.664
2.5 | 0.486 | 0.00566 | -0.026 | 85.914
3 | 0.547 | 0.00588 | -0.027 | 93.024
3.5 | 0.607 | 0.00619 | -0.028 | 98.181
4 | 0.667 | 0.00649 | -0.028 | 102.79
4.5 | 0.727 | 0.00691 | -0.029 | 105.128
5 | 0.785 | 0.00743 | -0.029 | 105.688
5.5 | 0.843 | 0.00787 | -0.03 | 107.17
6 | 0.9 | 0.00884 | -0.031 | 101.885
6.5 | 0.957 | 0.00927 | -0.031 | 103.133
7 | 1.004 | 0.00946 | -0.032 | 106.208
7.5 | 1.053 | 0.00987 | -0.032 | 106.715
8 | 1.1 | 0.01032 | -0.033 | 106.663
8.5 | 1.145 | 0.01078 | -0.034 | 106.157
9 | 1.186 | 0.01132 | -0.034 | 104.771
9.5 | 1.225 | 0.01194 | -0.035 | 102.637
10 | 1.26 | 0.01262 | -0.035 | 99.845
10.5 | 1.291 | 0.01333 | -0.036 | 96.814
11 | 1.315 | 0.01413 | -0.036 | 93.076
11.5 | 1.334 | 0.01502 | -0.037 | 88.86
12 | 1.349 | 0.01601 | -0.037 | 84.223
12.5 | 1.358 | 0.01699 | -0.038 | 79.966
13 | 1.362 | 0.01822 | -0.038 | 74.742
13.5 | 1.358 | 0.01962 | -0.039 | 69.206
14 | 1.346 | 0.021 | -0.039 | 64.086
14.5 | 1.328 | 0.02292 | -0.039 | 57.924
15 | 1.305 | 0.02502 | -0.04 | 52.142
15.5 | 1.274 | 0.02805 | -0.04 | 45.44
16 | 1.242 | 0.03097 | -0.04 | 40.086
16.5 | 1.206 | 0.03384 | -0.041 | 35.642
17 | 1.165 | 0.03805 | -0.041 | 30.621
17.5 | 1.119 | 0.04414 | -0.041 | 25.363
18 | 1.073 | 0.05044 | -0.041 | 21.278

## 116. Re 12M Mach 0.10 (2)
BIGFOIL.COM POLAR EXPORT
NACA64-315 a=0.0
NACA64-315 a=0.0 |  |  |  | Cl Max: | 1.7316 | at alpha= | 20 | deg
XFOIL ncrit=9 |  |  |  | L/D Max: | 124.47 | at alpha= | 9 | deg
Re: | 12000000 |  |  | Cd Min: | 0.05388 | at alpha= | 20 | deg
Mach: | 0.1 |  |  | Cl=0 at alpha= | -1.5494 | deg
|  |  |  | @ Cl=0.1, Cd= | 0.0047395
|  |  |  | @ Cl=0.4, Cd= | 0.0039627
|  |  |  | @ Cl=0.6, Cd= | 0.0051988
alpha (deg) | Cl | Cd | Cm | Cl/Cd
-20 | -1.6566 | 0.0336 | -0.0543 | -49.3036
-19.5 | -1.6505 | 0.02984 | -0.0535 | -55.3117
-19 | -1.6514 | 0.02586 | -0.0517 | -63.8592
-18.5 | -1.6335 | 0.02348 | -0.0498 | -69.5698
-17 | -1.5894 | 0.0174 | -0.0399 | -91.3448
-16.5 | -1.5684 | 0.01616 | -0.0358 | -97.0545
-16 | -1.5508 | 0.01507 | -0.0305 | -102.9064
-15.5 | -1.5243 | 0.01429 | -0.0259 | -106.669
-15 | -1.4832 | 0.01362 | -0.0238 | -108.8987
-14.5 | -1.4387 | 0.01301 | -0.0222 | -110.5842
-14 | -1.3928 | 0.01238 | -0.0207 | -112.504
-13.5 | -1.3457 | 0.01175 | -0.0195 | -114.5277
-13 | -1.2961 | 0.01122 | -0.0185 | -115.5169
-12.5 | -1.2449 | 0.01075 | -0.0179 | -115.8047
-12 | -1.1924 | 0.01034 | -0.0174 | -115.3191
-11.5 | -1.1391 | 0.00997 | -0.017 | -114.2528
-11 | -1.085 | 0.00962 | -0.0168 | -112.7859
-10.5 | -1.0312 | 0.00919 | -0.0165 | -112.2089
-10 | -0.9768 | 0.00879 | -0.0163 | -111.1263
-9.5 | -0.9215 | 0.00846 | -0.0163 | -108.9243
-9 | -0.8655 | 0.00816 | -0.0164 | -106.0662
-8.5 | -0.809 | 0.00789 | -0.0166 | -102.5349
-8 | -0.752 | 0.00766 | -0.0168 | -98.1723
-7.5 | -0.6948 | 0.00742 | -0.0171 | -93.6388
-7 | -0.6377 | 0.00716 | -0.0174 | -89.0642
-6.5 | -0.5802 | 0.00692 | -0.0177 | -83.8439
-6 | -0.5223 | 0.00671 | -0.0181 | -77.839
-5.5 | -0.464 | 0.00654 | -0.0186 | -70.948
-5 | -0.4056 | 0.00637 | -0.0192 | -63.6735
-4.5 | -0.3472 | 0.0062 | -0.0197 | -56
-4 | -0.2884 | 0.00604 | -0.0203 | -47.7483
-3.5 | -0.2296 | 0.0059 | -0.0209 | -38.9153
-3 | -0.1706 | 0.00577 | -0.0215 | -29.5667
-2.5 | -0.1117 | 0.00565 | -0.0222 | -19.7699
-2 | -0.0529 | 0.00547 | -0.0228 | -9.6709
-1.5 | 0.0058 | 0.00528 | -0.0235 | 1.0985
-1 | 0.0644 | 0.00502 | -0.0242 | 12.8287
0 | 0.1799 | 0.00411 | -0.0256 | 43.7713
0.5 | 0.2388 | 0.00391 | -0.0264 | 61.0742
1 | 0.298 | 0.00382 | -0.0272 | 78.0105
1.5 | 0.3577 | 0.00387 | -0.028 | 92.4289
2 | 0.417 | 0.004 | -0.0288 | 104.25
2.5 | 0.4757 | 0.0042 | -0.0296 | 113.2619
3 | 0.5332 | 0.00455 | -0.0302 | 117.1868
4 | 0.6444 | 0.00563 | -0.0309 | 114.4583
4.5 | 0.7003 | 0.00605 | -0.0313 | 115.7521
5 | 0.756 | 0.00647 | -0.0316 | 116.847
5.5 | 0.8111 | 0.00688 | -0.0318 | 117.8924
6 | 0.8655 | 0.00733 | -0.0319 | 118.0764
6.5 | 0.9197 | 0.00774 | -0.0319 | 118.8243
7 | 0.974 | 0.0081 | -0.032 | 120.2469
7.5 | 1.0281 | 0.00844 | -0.032 | 121.8128
8 | 1.0816 | 0.00879 | -0.0319 | 123.0489
8.5 | 1.1342 | 0.00916 | -0.0317 | 123.821
9 | 1.1862 | 0.00953 | -0.0314 | 124.4701
9.5 | 1.2365 | 0.00996 | -0.0309 | 124.1466
10 | 1.2856 | 0.0104 | -0.0301 | 123.6154
10.5 | 1.3323 | 0.0109 | -0.029 | 122.2294
11 | 1.3765 | 0.01144 | -0.0275 | 120.3234
11.5 | 1.4188 | 0.01193 | -0.0257 | 118.9271
12 | 1.445 | 0.01248 | -0.0209 | 115.7853
12.5 | 1.4667 | 0.01318 | -0.0159 | 111.2822
13 | 1.4916 | 0.01427 | -0.0122 | 104.527
13.5 | 1.5192 | 0.01544 | -0.0092 | 98.3938
14 | 1.5462 | 0.01678 | -0.0066 | 92.1454
14.5 | 1.5714 | 0.01835 | -0.0041 | 85.6349
15 | 1.5955 | 0.02013 | -0.0018 | 79.2598
15.5 | 1.6144 | 0.02235 | 0.0005 | 72.2327
16 | 1.6344 | 0.02465 | 0.0024 | 66.3043
16.5 | 1.6546 | 0.02704 | 0.004 | 61.1908
17 | 1.6728 | 0.02972 | 0.0054 | 56.2853
17.5 | 1.6864 | 0.03294 | 0.0065 | 51.1961
18 | 1.6997 | 0.03636 | 0.0074 | 46.7464
18.5 | 1.7075 | 0.04047 | 0.008 | 42.1917
19 | 1.7176 | 0.04455 | 0.0082 | 38.5544
19.5 | 1.7266 | 0.04888 | 0.0081 | 35.3232
20 | 1.7316 | 0.05388 | 0.0075 | 32.1381

## 117. Re 12M Mach 0.25 (1)
BIGFOIL.COM POLAR EXPORT
NACA64-315 a=0.0
NACA64-315 a=0.0 |  |  |  | Cl Max: | 1.31 | at alpha= | 11.5 | deg
JavaFoil+Calcfoil stall+Eppler ext transition |  |  |  | L/D Max: | 109.985 | at alpha= | 6 | deg
Re: | 12000000 |  |  | Cd Min: | 0.00465 | at alpha= | -1.5 | deg
Mach: | 0.25 |  |  | Cl=0 at alpha= | -1.4841 | deg
|  |  |  | @ Cl=0.1, Cd= | 0.0046824
|  |  |  | @ Cl=0.4, Cd= | 0.0053926
|  |  |  | @ Cl=0.6, Cd= | 0.0061839
alpha (deg) | Cl | Cd | Cm | Cl/Cd
-16.5 | -0.54 | 0.13544 | -0.002 | -3.987
-16 | -0.595 | 0.1264 | -0.002 | -4.705
-15.5 | -0.64 | 0.11724 | -0.002 | -5.455
-15 | -0.68 | 0.10936 | -0.003 | -6.216
-14.5 | -0.716 | 0.09966 | -0.003 | -7.18
-14 | -0.747 | 0.09087 | -0.004 | -8.225
-13.5 | -0.79 | 0.0706 | -0.005 | -11.185
-13 | -0.911 | 0.02165 | -0.007 | -42.062
-12.5 | -0.954 | 0.01445 | -0.008 | -66.029
-12 | -0.963 | 0.01346 | -0.008 | -71.542
-11.5 | -0.968 | 0.01208 | -0.009 | -80.1
-11 | -0.961 | 0.01132 | -0.01 | -84.926
-10.5 | -0.948 | 0.00994 | -0.01 | -95.307
-10 | -0.926 | 0.01016 | -0.011 | -91.061
-9.5 | -0.89 | 0.0097 | -0.012 | -91.71
-9 | -0.849 | 0.00927 | -0.012 | -91.66
-8.5 | -0.806 | 0.00885 | -0.013 | -91.051
-8 | -0.759 | 0.00858 | -0.013 | -88.473
-7.5 | -0.71 | 0.00832 | -0.014 | -85.339
-7 | -0.658 | 0.00807 | -0.015 | -81.528
-6.5 | -0.604 | 0.00772 | -0.015 | -78.242
-6 | -0.548 | 0.00756 | -0.016 | -72.585
-5.5 | -0.491 | 0.00726 | -0.016 | -67.612
-5 | -0.433 | 0.00705 | -0.017 | -61.364
-4.5 | -0.373 | 0.00688 | -0.018 | -54.181
-4 | -0.312 | 0.0067 | -0.018 | -46.592
-3.5 | -0.251 | 0.00662 | -0.019 | -37.946
-3 | -0.189 | 0.00648 | -0.02 | -29.199
-2.5 | -0.127 | 0.00634 | -0.02 | -20.052
-2 | -0.065 | 0.00524 | -0.021 | -12.319
-1.5 | -0.002 | 0.00465 | -0.022 | -0.401
-1 | 0.061 | 0.00467 | -0.022 | 13.07
-0.5 | 0.124 | 0.00469 | -0.023 | 26.44
0 | 0.187 | 0.00471 | -0.024 | 39.683
0.5 | 0.25 | 0.00475 | -0.024 | 52.623
1 | 0.313 | 0.00515 | -0.025 | 60.758
1.5 | 0.376 | 0.00531 | -0.026 | 70.71
2 | 0.437 | 0.00552 | -0.026 | 79.158
2.5 | 0.5 | 0.00571 | -0.027 | 87.433
3 | 0.562 | 0.006 | -0.028 | 93.677
3.5 | 0.624 | 0.0063 | -0.028 | 99.062
4 | 0.686 | 0.00668 | -0.029 | 102.653
4.5 | 0.746 | 0.00713 | -0.03 | 104.644
5 | 0.806 | 0.00766 | -0.03 | 105.265
5.5 | 0.866 | 0.00813 | -0.031 | 106.527
6 | 0.921 | 0.00837 | -0.032 | 109.985
6.5 | 0.974 | 0.00939 | -0.032 | 103.693
7 | 1.025 | 0.0099 | -0.033 | 103.537
7.5 | 1.074 | 0.01037 | -0.033 | 103.568
8 | 1.12 | 0.01088 | -0.034 | 102.882
8.5 | 1.162 | 0.01146 | -0.034 | 101.423
9 | 1.201 | 0.01205 | -0.035 | 99.722
9.5 | 1.236 | 0.01282 | -0.035 | 96.374
10 | 1.266 | 0.01367 | -0.036 | 92.643
10.5 | 1.289 | 0.01462 | -0.036 | 88.126
11 | 1.303 | 0.01553 | -0.037 | 83.921
11.5 | 1.31 | 0.01674 | -0.037 | 78.254
12 | 1.309 | 0.01791 | -0.038 | 73.121
12.5 | 1.3 | 0.01925 | -0.038 | 67.551
13 | 1.283 | 0.02095 | -0.039 | 61.217
13.5 | 1.252 | 0.02278 | -0.039 | 54.936
14 | 1.206 | 0.02557 | -0.04 | 47.165
14.5 | 1.151 | 0.02887 | -0.04 | 39.857
15 | 1.086 | 0.03285 | -0.04 | 33.066
15.5 | 1.01 | 0.03931 | -0.04 | 25.697
16 | 0.918 | 0.0524 | -0.039 | 17.523
16.5 | 0.781 | 0.10236 | -0.032 | 7.629

## 118. Re 12M Mach 0.25 (2)
BIGFOIL.COM POLAR EXPORT
NACA64-315 a=0.0
NACA64-315 a=0.0 |  |  |  | Cl Max: | 1.6694 | at alpha= | 18 | deg
XFOIL ncrit=9 |  |  |  | L/D Max: | 122.164 | at alpha= | 8 | deg
Re: | 12000000 |  |  | Cd Min: | 0.07692 | at alpha= | 20 | deg
Mach: | 0.25 |  |  | Cl=0 at alpha= | -1.5568 | deg
|  |  |  | @ Cl=0.1, Cd= | 0.0048178
|  |  |  | @ Cl=0.4, Cd= | 0.0039471
|  |  |  | @ Cl=0.6, Cd= | 0.0050701
alpha (deg) | Cl | Cd | Cm | Cl/Cd
-20 | -1.4429 | 0.07248 | -0.0532 | -19.9076
-19.5 | -1.4703 | 0.06153 | -0.0597 | -23.8957
-19 | -1.5037 | 0.05105 | -0.0648 | -29.4554
-18.5 | -1.5116 | 0.04411 | -0.0669 | -34.2689
-18 | -1.5386 | 0.03629 | -0.0682 | -42.3974
-17 | -1.5472 | 0.02662 | -0.065 | -58.1217
-16.5 | -1.5337 | 0.02365 | -0.0623 | -64.8499
-16 | -1.53 | 0.02045 | -0.058 | -74.8166
-15.5 | -1.5123 | 0.01832 | -0.0535 | -82.5491
-15 | -1.4977 | 0.01637 | -0.0479 | -91.4905
-14.5 | -1.4772 | 0.01508 | -0.0416 | -97.9576
-14 | -1.4474 | 0.01414 | -0.036 | -102.3621
-13.5 | -1.401 | 0.01334 | -0.0329 | -105.0225
-13 | -1.3512 | 0.01262 | -0.0303 | -107.0681
-12.5 | -1.3001 | 0.01187 | -0.028 | -109.5282
-12 | -1.246 | 0.01127 | -0.0262 | -110.559
-11.5 | -1.19 | 0.01076 | -0.0248 | -110.5948
-11 | -1.1329 | 0.0103 | -0.0236 | -109.9903
-10.5 | -1.0752 | 0.00987 | -0.0226 | -108.9362
-10 | -1.0182 | 0.00935 | -0.0216 | -108.8984
-9.5 | -0.9602 | 0.00891 | -0.0208 | -107.7666
-9 | -0.9013 | 0.00854 | -0.0203 | -105.5386
-8.5 | -0.8419 | 0.00819 | -0.0199 | -102.7961
-8 | -0.7821 | 0.0079 | -0.0197 | -99
-7.5 | -0.722 | 0.00763 | -0.0196 | -94.6265
-7 | -0.6617 | 0.00738 | -0.0196 | -89.6612
-6.5 | -0.6018 | 0.00709 | -0.0196 | -84.8801
-6 | -0.5414 | 0.00684 | -0.0198 | -79.152
-5.5 | -0.4807 | 0.00664 | -0.02 | -72.3946
-5 | -0.4198 | 0.00646 | -0.0204 | -64.9845
-4.5 | -0.3589 | 0.00629 | -0.0208 | -57.0588
-4 | -0.298 | 0.00611 | -0.0213 | -48.7725
-3.5 | -0.2369 | 0.00598 | -0.0219 | -39.6154
-3 | -0.1758 | 0.00582 | -0.0224 | -30.2062
-2.5 | -0.1147 | 0.0057 | -0.0231 | -20.1228
-2 | -0.0538 | 0.00553 | -0.0237 | -9.7288
-1.5 | 0.0069 | 0.00532 | -0.0244 | 1.297
-0.5 | 0.1274 | 0.00467 | -0.0257 | 27.2805
0.5 | 0.2475 | 0.00391 | -0.0273 | 63.2992
1 | 0.3089 | 0.00384 | -0.0281 | 80.4427
1.5 | 0.3708 | 0.00389 | -0.0289 | 95.3213
2 | 0.4322 | 0.00401 | -0.0297 | 107.7805
2.5 | 0.4929 | 0.00423 | -0.0305 | 116.5248
3 | 0.5524 | 0.00458 | -0.031 | 120.6114
3.5 | 0.6097 | 0.00517 | -0.0313 | 117.9304
4 | 0.6669 | 0.00573 | -0.0316 | 116.3874
4.5 | 0.7246 | 0.00619 | -0.0318 | 117.0598
5 | 0.782 | 0.00663 | -0.0319 | 117.9487
5.5 | 0.8388 | 0.00708 | -0.0319 | 118.4746
6 | 0.8946 | 0.00758 | -0.0317 | 118.0211
6.5 | 0.9504 | 0.00803 | -0.0314 | 118.3562
7 | 1.0067 | 0.0084 | -0.0312 | 119.8452
7.5 | 1.0624 | 0.00879 | -0.0308 | 120.8646
8 | 1.1178 | 0.00915 | -0.0303 | 122.1639
8.5 | 1.1714 | 0.00959 | -0.0295 | 122.1481
9 | 1.2237 | 0.01004 | -0.0284 | 121.8825
9.5 | 1.274 | 0.01054 | -0.027 | 120.8729
10 | 1.3217 | 0.01107 | -0.0251 | 119.3948
10.5 | 1.364 | 0.0117 | -0.0223 | 116.5812
11 | 1.3888 | 0.01233 | -0.0164 | 112.6358
11.5 | 1.4153 | 0.0132 | -0.0116 | 107.2197
12 | 1.4421 | 0.01421 | -0.0074 | 101.4849
12.5 | 1.4696 | 0.01566 | -0.0038 | 93.8442
13 | 1.4993 | 0.01718 | -0.0008 | 87.2701
13.5 | 1.5264 | 0.01899 | 0.002 | 80.3791
14 | 1.5514 | 0.02107 | 0.0047 | 73.6308
14.5 | 1.5708 | 0.02366 | 0.0074 | 66.3905
15 | 1.5934 | 0.02622 | 0.0095 | 60.7704
15.5 | 1.613 | 0.02911 | 0.0115 | 55.4105
16 | 1.6308 | 0.03234 | 0.0131 | 50.4267
16.5 | 1.6399 | 0.03649 | 0.0145 | 44.9411
17 | 1.6534 | 0.04046 | 0.0155 | 40.8651
17.5 | 1.664 | 0.04495 | 0.0161 | 37.0189
18 | 1.6694 | 0.05009 | 0.0163 | 33.328
18.5 | 1.6683 | 0.0562 | 0.0158 | 29.6851
19 | 1.6682 | 0.0625 | 0.0148 | 26.6912
19.5 | 1.6673 | 0.06921 | 0.0132 | 24.0904
20 | 1.6608 | 0.07692 | 0.0108 | 21.5913

## 119. Re 12M Mach 0.50 (1)
BIGFOIL.COM POLAR EXPORT
NACA64-315 a=0.0
NACA64-315 a=0.0 |  |  |  | Cl Max: | 1.184 | at alpha= | 20 | deg
JavaFoil+Calcfoil stall+Eppler ext transition |  |  |  | L/D Max: | 101.214 | at alpha= | 4 | deg
Re: | 12000000 |  |  | Cd Min: | 0.00474 | at alpha= | -1.5 | deg
Mach: | 0.5 |  |  | Cl=0 at alpha= | -1.4857 | deg
|  |  |  | @ Cl=0.1, Cd= | 0.0047945
|  |  |  | @ Cl=0.4, Cd= | 0.0055286
|  |  |  | @ Cl=0.6, Cd= | 0.0063691
alpha (deg) | Cl | Cd | Cm | Cl/Cd
-20 | -1.032 | 0.15984 | 0 | -6.456
-19.5 | -1.005 | 0.14869 | -0.001 | -6.762
-19 | -0.977 | 0.14696 | -0.001 | -6.645
-18.5 | -0.948 | 0.13975 | -0.001 | -6.783
-18 | -0.923 | 0.13351 | -0.002 | -6.913
-17.5 | -0.897 | 0.12416 | -0.002 | -7.226
-17 | -0.869 | 0.11757 | -0.002 | -7.39
-16.5 | -0.838 | 0.11448 | -0.002 | -7.321
-16 | -0.811 | 0.10807 | -0.003 | -7.502
-15.5 | -0.782 | 0.11507 | -0.003 | -6.797
-15 | -0.757 | 0.10356 | -0.003 | -7.306
-14.5 | -0.728 | 0.09963 | -0.004 | -7.304
-14 | -0.703 | 0.09069 | -0.004 | -7.751
-13.5 | -0.68 | 0.08097 | -0.005 | -8.393
-13 | -0.705 | 0.04172 | -0.007 | -16.891
-12.5 | -0.615 | 0.08814 | -0.005 | -6.976
-12 | -0.588 | 0.08074 | -0.005 | -7.28
-11.5 | -0.564 | 0.0705 | -0.006 | -7.999
-11 | -0.591 | 0.03105 | -0.009 | -19.052
-10.5 | -0.601 | 0.01546 | -0.011 | -38.848
-10 | -0.575 | 0.01321 | -0.012 | -43.558
-9.5 | -0.447 | 0.0651 | -0.006 | -6.869
-9 | -0.421 | 0.0564 | -0.007 | -7.467
-8.5 | -0.462 | 0.01504 | -0.013 | -30.693
-8 | -0.651 | 0.01116 | -0.015 | -58.313
-7.5 | -0.694 | 0.01005 | -0.016 | -69
-7 | -0.676 | 0.00932 | -0.016 | -72.533
-6.5 | -0.639 | 0.00882 | -0.017 | -72.44
-6 | -0.591 | 0.00847 | -0.018 | -69.729
-5.5 | -0.536 | 0.00806 | -0.018 | -66.485
-5 | -0.476 | 0.00774 | -0.019 | -61.462
-4.5 | -0.412 | 0.0074 | -0.02 | -55.694
-4 | -0.347 | 0.00713 | -0.021 | -48.645
-3.5 | -0.279 | 0.00696 | -0.021 | -40.161
-3 | -0.211 | 0.00678 | -0.022 | -31.145
-2.5 | -0.142 | 0.00661 | -0.023 | -21.473
-2 | -0.072 | 0.00642 | -0.023 | -11.24
-1.5 | -0.002 | 0.00474 | -0.024 | -0.439
-1 | 0.068 | 0.00479 | -0.025 | 14.253
-0.5 | 0.139 | 0.0048 | -0.026 | 28.855
0 | 0.209 | 0.00486 | -0.026 | 43.007
0.5 | 0.279 | 0.00489 | -0.027 | 57.071
1 | 0.35 | 0.00535 | -0.028 | 65.395
1.5 | 0.42 | 0.0056 | -0.029 | 74.977
2 | 0.488 | 0.00586 | -0.029 | 83.342
2.5 | 0.558 | 0.00615 | -0.03 | 90.701
3 | 0.627 | 0.00651 | -0.031 | 96.336
3.5 | 0.697 | 0.00699 | -0.032 | 99.709
4 | 0.765 | 0.00756 | -0.032 | 101.214
4.5 | 0.827 | 0.00817 | -0.033 | 101.176
5 | 0.888 | 0.00892 | -0.033 | 99.524
5.5 | 0.946 | 0.01022 | -0.034 | 92.536
6 | 1.003 | 0.01086 | -0.035 | 92.315
6.5 | 1.056 | 0.0116 | -0.035 | 91.059
7 | 1.102 | 0.01241 | -0.036 | 88.795
7.5 | 1.139 | 0.0133 | -0.036 | 85.643
8 | 1.162 | 0.01439 | -0.037 | 80.728
8.5 | 1.162 | 0.01575 | -0.038 | 73.79
9 | 1.118 | 0.01758 | -0.038 | 63.594
9.5 | 0.723 | 0.0202 | -0.039 | 35.769
10 | 0.638 | 0.06842 | -0.021 | 9.318
10.5 | 0.782 | 0.02326 | -0.04 | 33.605
11 | 0.803 | 0.02808 | -0.04 | 28.596
11.5 | 0.843 | 0.02509 | -0.041 | 33.589
12 | 0.869 | 0.02849 | -0.041 | 30.479
12.5 | 0.876 | 0.03935 | -0.04 | 22.265
13 | 0.829 | 0.07963 | -0.032 | 10.405
13.5 | 0.946 | 0.0377 | -0.042 | 25.091
14 | 0.954 | 0.0501 | -0.041 | 19.036
14.5 | 0.948 | 0.07144 | -0.039 | 13.266
15 | 1.003 | 0.05739 | -0.042 | 17.475
15.5 | 1.039 | 0.05769 | -0.043 | 18.005
16 | 1.05 | 0.07059 | -0.042 | 14.876
16.5 | 1.001 | 0.12281 | -0.032 | 8.15
17 | 1.035 | 0.12324 | -0.034 | 8.402
17.5 | 1.074 | 0.12175 | -0.037 | 8.817
18 | 1.084 | 0.14391 | -0.034 | 7.529
18.5 | 1.107 | 0.15446 | -0.034 | 7.169
19 | 1.138 | 0.15798 | -0.035 | 7.201
19.5 | 1.168 | 0.16161 | -0.036 | 7.225
20 | 1.184 | 0.19661 | -0.035 | 6.023

## 120. Re 12M Mach 0.50 (2)
BIGFOIL.COM POLAR EXPORT
NACA64-315 a=0.0
NACA64-315 a=0.0 |  |  |  | Cl Max: | 1.3925 | at alpha= | 11.5 | deg
XFOIL ncrit=9 |  |  |  | L/D Max: | 132.454 | at alpha= | 2.5 | deg
Re: | 12000000 |  |  | Cd Min: | 0.14223 | at alpha= | 16.5 | deg
Mach: | 0.5 |  |  | Cl=0 at alpha= | -1.5903 | deg
|  |  |  | @ Cl=0.1, Cd= | 0.0051428
|  |  |  | @ Cl=0.4, Cd= | 0.003983
|  |  |  | @ Cl=0.6, Cd= | 0.0045356
alpha (deg) | Cl | Cd | Cm | Cl/Cd
-13.5 | -0.6607 | 0.11104 | -0.0238 | -5.9501
-13 | -0.6624 | 0.10053 | -0.0308 | -6.5891
-12.5 | -0.6799 | 0.08774 | -0.0398 | -7.749
-12 | -0.6993 | 0.07307 | -0.0503 | -9.5703
-11.5 | -0.7224 | 0.0598 | -0.0605 | -12.0803
-11 | -0.752 | 0.04891 | -0.0679 | -15.3752
-10.5 | -0.7885 | 0.03947 | -0.0721 | -19.9772
-10 | -0.8289 | 0.03146 | -0.0724 | -26.3477
-9.5 | -0.8721 | 0.02475 | -0.068 | -35.2364
-9 | -0.9044 | 0.0199 | -0.0586 | -45.4472
-8.5 | -0.909 | 0.01536 | -0.0496 | -59.1797
-8 | -0.8839 | 0.01167 | -0.0423 | -75.7412
-7.5 | -0.8329 | 0.0098 | -0.037 | -84.9898
-7 | -0.768 | 0.0088 | -0.0335 | -87.2727
-6.5 | -0.6985 | 0.00816 | -0.031 | -85.6005
-6 | -0.6273 | 0.00767 | -0.0293 | -81.7862
-5.5 | -0.5561 | 0.00725 | -0.028 | -76.7034
-5 | -0.4842 | 0.00693 | -0.0272 | -69.8701
-4.5 | -0.4124 | 0.00669 | -0.0267 | -61.6442
-4 | -0.3407 | 0.00647 | -0.0265 | -52.6584
-3.5 | -0.2697 | 0.00626 | -0.0266 | -43.0831
-3 | -0.1985 | 0.00609 | -0.0268 | -32.5944
-2.5 | -0.1278 | 0.00592 | -0.0272 | -21.5878
-2 | -0.0572 | 0.00577 | -0.0277 | -9.9133
-1.5 | 0.0126 | 0.00553 | -0.0283 | 2.2785
-1 | 0.0819 | 0.00527 | -0.0289 | 15.5408
-0.5 | 0.1502 | 0.00479 | -0.0295 | 31.357
0 | 0.2168 | 0.0041 | -0.0302 | 52.878
0.5 | 0.2874 | 0.00393 | -0.0311 | 73.1298
1 | 0.3587 | 0.00396 | -0.032 | 90.5808
1.5 | 0.4305 | 0.004 | -0.033 | 107.625
2 | 0.502 | 0.00409 | -0.0339 | 122.7384
2.5 | 0.5722 | 0.00432 | -0.0345 | 132.4537
3.5 | 0.7063 | 0.00536 | -0.0347 | 131.7724
4 | 0.7691 | 0.00615 | -0.034 | 125.0569
4.5 | 0.8328 | 0.0068 | -0.0331 | 122.4706
6 | 1.0141 | 0.00884 | -0.0277 | 114.7172
6.5 | 1.0741 | 0.00938 | -0.0252 | 114.5096
7 | 1.1306 | 0.00997 | -0.022 | 113.4002
7.5 | 1.1689 | 0.01065 | -0.0156 | 109.7559
8 | 1.2026 | 0.01165 | -0.0092 | 103.2275
8.5 | 1.2381 | 0.01302 | -0.0037 | 95.0922
9 | 1.2762 | 0.01458 | 0.0011 | 87.5309
9.5 | 1.3128 | 0.01642 | 0.0059 | 79.9513
10.5 | 1.3694 | 0.02152 | 0.0157 | 63.6338
11 | 1.3856 | 0.02492 | 0.0208 | 55.6019
11.5 | 1.3925 | 0.03044 | 0.0227 | 45.7457
12 | 1.3695 | 0.0375 | 0.0257 | 36.52
12.5 | 1.3423 | 0.04528 | 0.0276 | 29.6444
13 | 1.3104 | 0.05419 | 0.0278 | 24.1816
13.5 | 1.2751 | 0.0644 | 0.0257 | 19.7997
14 | 1.2409 | 0.07571 | 0.0214 | 16.3902
14.5 | 1.207 | 0.08821 | 0.0151 | 13.6833
15 | 1.1773 | 0.10141 | 0.0075 | 11.6093
15.5 | 1.1506 | 0.11509 | -0.0012 | 9.9974
16 | 1.1284 | 0.12873 | -0.0103 | 8.7656
16.5 | 1.1108 | 0.14223 | -0.0194 | 7.8099

## 121. Re 14M Mach 0.00 (1)
BIGFOIL.COM POLAR EXPORT
NACA64-315 a=0.0
NACA64-315 a=0.0 |  |  |  | Cl Max: | 1.373 | at alpha= | 13 | deg
JavaFoil+Calcfoil stall+Eppler ext transition |  |  |  | L/D Max: | 118.103 | at alpha= | 7 | deg
Re: | 14000000 |  |  | Cd Min: | 0.00461 | at alpha= | -1 | deg
Mach: | 0 |  |  | Cl=0 at alpha= | -1.4836 | deg
|  |  |  | @ Cl=0.1, Cd= | 0.0046167
|  |  |  | @ Cl=0.4, Cd= | 0.0054098
|  |  |  | @ Cl=0.6, Cd= | 0.006202
alpha (deg) | Cl | Cd | Cm | Cl/Cd
-18.5 | -0.778 | 0.13765 | -0.001 | -5.654
-18 | -0.801 | 0.1294 | -0.001 | -6.188
-17.5 | -0.822 | 0.12214 | -0.002 | -6.727
-17 | -0.841 | 0.1152 | -0.002 | -7.303
-16.5 | -0.859 | 0.10882 | -0.002 | -7.892
-16 | -0.876 | 0.09995 | -0.003 | -8.769
-15.5 | -0.893 | 0.08852 | -0.003 | -10.087
-15 | -0.965 | 0.04541 | -0.004 | -21.254
-14.5 | -1.027 | 0.02227 | -0.005 | -46.11
-14 | -1.047 | 0.01687 | -0.006 | -62.085
-13.5 | -1.057 | 0.01397 | -0.007 | -75.654
-13 | -1.055 | 0.01265 | -0.007 | -83.449
-12.5 | -1.047 | 0.01187 | -0.008 | -88.245
-12 | -1.035 | 0.01104 | -0.008 | -93.773
-11.5 | -1.022 | 0.01052 | -0.009 | -97.087
-11 | -0.995 | 0.01003 | -0.009 | -99.232
-10.5 | -0.964 | 0.0096 | -0.01 | -100.437
-10 | -0.928 | 0.00925 | -0.011 | -100.351
-9.5 | -0.886 | 0.00892 | -0.011 | -99.359
-9 | -0.842 | 0.00857 | -0.012 | -98.159
-8.5 | -0.795 | 0.00832 | -0.012 | -95.506
-8 | -0.746 | 0.00807 | -0.013 | -92.447
-7.5 | -0.695 | 0.00784 | -0.014 | -88.675
-7 | -0.643 | 0.00759 | -0.014 | -84.667
-6.5 | -0.589 | 0.00735 | -0.015 | -80.103
-6 | -0.534 | 0.00719 | -0.015 | -74.27
-5.5 | -0.477 | 0.00698 | -0.016 | -68.411
-5 | -0.42 | 0.00682 | -0.017 | -61.613
-4.5 | -0.362 | 0.00664 | -0.017 | -54.497
-4 | -0.303 | 0.00647 | -0.018 | -46.793
-3.5 | -0.243 | 0.00641 | -0.018 | -37.94
-3 | -0.183 | 0.00628 | -0.019 | -29.211
-2.5 | -0.123 | 0.00615 | -0.02 | -20.032
-2 | -0.063 | 0.00581 | -0.02 | -10.767
-1.5 | -0.002 | 0.00501 | -0.021 | -0.36
-1 | 0.059 | 0.00461 | -0.022 | 12.829
-0.5 | 0.12 | 0.00462 | -0.022 | 25.969
0 | 0.181 | 0.00467 | -0.023 | 38.743
0.5 | 0.242 | 0.00498 | -0.023 | 48.596
1 | 0.303 | 0.00513 | -0.024 | 58.984
1.5 | 0.364 | 0.0053 | -0.025 | 68.642
2 | 0.423 | 0.00548 | -0.025 | 77.199
2.5 | 0.484 | 0.00568 | -0.026 | 85.171
3 | 0.544 | 0.00595 | -0.027 | 91.386
3.5 | 0.604 | 0.00622 | -0.027 | 97.222
4 | 0.664 | 0.00649 | -0.028 | 102.26
4.5 | 0.723 | 0.0069 | -0.029 | 104.814
5 | 0.782 | 0.00735 | -0.029 | 106.419
5.5 | 0.839 | 0.00772 | -0.03 | 108.734
6 | 0.896 | 0.00858 | -0.031 | 104.484
6.5 | 0.952 | 0.00892 | -0.031 | 106.773
7 | 1.003 | 0.00849 | -0.032 | 118.103
7.5 | 1.051 | 0.00958 | -0.032 | 109.713
8 | 1.098 | 0.00994 | -0.033 | 110.463
8.5 | 1.143 | 0.0104 | -0.033 | 109.877
9 | 1.185 | 0.01092 | -0.034 | 108.493
9.5 | 1.224 | 0.01147 | -0.035 | 106.736
10 | 1.26 | 0.0121 | -0.035 | 104.112
10.5 | 1.291 | 0.01283 | -0.036 | 100.671
11 | 1.317 | 0.01351 | -0.036 | 97.507
11.5 | 1.338 | 0.01437 | -0.037 | 93.125
12 | 1.355 | 0.01523 | -0.037 | 88.952
12.5 | 1.366 | 0.01626 | -0.038 | 84.01
13 | 1.373 | 0.01727 | -0.038 | 79.535
13.5 | 1.372 | 0.01854 | -0.038 | 74.023
14 | 1.364 | 0.01981 | -0.039 | 68.89
14.5 | 1.35 | 0.02153 | -0.039 | 62.718
15 | 1.331 | 0.02376 | -0.04 | 56.008
15.5 | 1.309 | 0.02543 | -0.04 | 51.462
16 | 1.279 | 0.02862 | -0.04 | 44.696
16.5 | 1.249 | 0.03108 | -0.041 | 40.189
17 | 1.214 | 0.03461 | -0.041 | 35.085
17.5 | 1.175 | 0.0394 | -0.041 | 29.821
18 | 1.137 | 0.04351 | -0.041 | 26.12

## 122. Re 14M Mach 0.00 (2)
BIGFOIL.COM POLAR EXPORT
NACA64-315 a=0.0
NACA64-315 a=0.0 |  |  |  | Cl Max: | 1.7587 | at alpha= | 20 | deg
XFOIL ncrit=9 |  |  |  | L/D Max: | 128.104 | at alpha= | 9 | deg
Re: | 14000000 |  |  | Cd Min: | 0.04831 | at alpha= | 20 | deg
Mach: | 0 |  |  | Cl=0 at alpha= | -1.547 | deg
|  |  |  | @ Cl=0.1, Cd= | 0.0047977
|  |  |  | @ Cl=0.4, Cd= | 0.0039749
|  |  |  | @ Cl=0.6, Cd= | 0.0053136
alpha (deg) | Cl | Cd | Cm | Cl/Cd
-20 | -1.6899 | 0.02861 | -0.0502 | -59.0668
-19.5 | -1.6804 | 0.02557 | -0.0487 | -65.7176
-19 | -1.673 | 0.02262 | -0.0464 | -73.9611
-18.5 | -1.653 | 0.02072 | -0.0443 | -79.778
-18 | -1.6383 | 0.01868 | -0.0412 | -87.7034
-17.5 | -1.6255 | 0.0171 | -0.037 | -95.0585
-16.5 | -1.584 | 0.01504 | -0.0284 | -105.3191
-16 | -1.5618 | 0.0142 | -0.0235 | -109.9859
-15.5 | -1.5232 | 0.01346 | -0.0213 | -113.1649
-15 | -1.4798 | 0.01287 | -0.0199 | -114.9806
-14.5 | -1.4341 | 0.01233 | -0.0187 | -116.3098
-14 | -1.3871 | 0.01177 | -0.0177 | -117.8505
-13.5 | -1.3394 | 0.01119 | -0.0168 | -119.6962
-13 | -1.2899 | 0.01069 | -0.0162 | -120.6642
-12.5 | -1.2387 | 0.01027 | -0.0157 | -120.6134
-12 | -1.1865 | 0.00989 | -0.0155 | -119.9697
-11.5 | -1.1334 | 0.00954 | -0.0153 | -118.805
-10.5 | -1.0256 | 0.00887 | -0.0152 | -115.6257
-10 | -0.9714 | 0.0085 | -0.0152 | -114.2824
-9.5 | -0.9167 | 0.00816 | -0.0153 | -112.3407
-9 | -0.8611 | 0.00788 | -0.0155 | -109.2766
-8.5 | -0.8049 | 0.00763 | -0.0157 | -105.4915
-8 | -0.7484 | 0.0074 | -0.0161 | -101.1351
-7.5 | -0.6915 | 0.0072 | -0.0165 | -96.0417
-7 | -0.6345 | 0.00696 | -0.0168 | -91.1638
-6.5 | -0.5773 | 0.00674 | -0.0173 | -85.6528
-6 | -0.5199 | 0.00653 | -0.0177 | -79.6172
-5.5 | -0.462 | 0.00636 | -0.0183 | -72.6415
-5 | -0.4039 | 0.00621 | -0.0188 | -65.0403
-4.5 | -0.3457 | 0.00604 | -0.0194 | -57.2351
-4 | -0.2874 | 0.00589 | -0.02 | -48.7946
-3.5 | -0.2288 | 0.00576 | -0.0207 | -39.7222
-3 | -0.1702 | 0.00564 | -0.0213 | -30.1773
-2.5 | -0.1115 | 0.00553 | -0.022 | -20.1627
-2 | -0.053 | 0.00539 | -0.0227 | -9.833
-1.5 | 0.0055 | 0.00519 | -0.0233 | 1.0597
-1 | 0.0639 | 0.00499 | -0.024 | 12.8056
-0.5 | 0.1221 | 0.00468 | -0.0248 | 26.0897
0 | 0.1797 | 0.00429 | -0.0255 | 41.8881
0.5 | 0.2375 | 0.00391 | -0.0263 | 60.7417
1 | 0.2964 | 0.00378 | -0.0271 | 78.4127
1.5 | 0.3554 | 0.00383 | -0.0279 | 92.7937
2 | 0.4139 | 0.00402 | -0.0286 | 102.9602
2.5 | 0.4719 | 0.00429 | -0.0293 | 110
3 | 0.5292 | 0.00459 | -0.03 | 115.2941
3.5 | 0.5843 | 0.00519 | -0.0303 | 112.5819
4 | 0.6402 | 0.00563 | -0.0308 | 113.7123
4.5 | 0.6961 | 0.006 | -0.0312 | 116.0167
5 | 0.7516 | 0.00639 | -0.0316 | 117.6213
5.5 | 0.8069 | 0.00676 | -0.0319 | 119.3639
6 | 0.8613 | 0.00717 | -0.032 | 120.1255
6.5 | 0.9155 | 0.00756 | -0.0322 | 121.0979
7 | 0.9697 | 0.00791 | -0.0323 | 122.5917
7.5 | 1.0239 | 0.00822 | -0.0325 | 124.562
8 | 1.0776 | 0.00852 | -0.0326 | 126.4789
8.5 | 1.1301 | 0.00889 | -0.0325 | 127.1204
9 | 1.1824 | 0.00923 | -0.0324 | 128.104
9.5 | 1.2328 | 0.00965 | -0.032 | 127.7513
10 | 1.2827 | 0.01004 | -0.0315 | 127.759
10.5 | 1.3301 | 0.01052 | -0.0307 | 126.4354
11 | 1.3763 | 0.01099 | -0.0297 | 125.232
11.5 | 1.4207 | 0.01146 | -0.0284 | 123.9703
12 | 1.4604 | 0.01202 | -0.0263 | 121.4975
12.5 | 1.4803 | 0.0126 | -0.0206 | 117.4841
13 | 1.5037 | 0.01333 | -0.0162 | 112.8057
13.5 | 1.5309 | 0.0143 | -0.013 | 107.0559
14 | 1.5578 | 0.01546 | -0.0102 | 100.7633
14.5 | 1.5824 | 0.01687 | -0.0074 | 93.7996
15 | 1.6062 | 0.01848 | -0.005 | 86.9156
15.5 | 1.6274 | 0.02036 | -0.0026 | 79.9312
16 | 1.6489 | 0.02236 | -0.0007 | 73.7433
16.5 | 1.6708 | 0.02445 | 0.001 | 68.3354
17 | 1.6886 | 0.02693 | 0.0026 | 62.7033
17.5 | 1.7043 | 0.02972 | 0.004 | 57.3452
18 | 1.7175 | 0.03289 | 0.0051 | 52.2195
18.5 | 1.7286 | 0.03642 | 0.0059 | 47.4629
19 | 1.7403 | 0.04006 | 0.0063 | 43.4423
19.5 | 1.7498 | 0.04409 | 0.0065 | 39.687
20 | 1.7587 | 0.04831 | 0.0063 | 36.4045

## 123. Re 14M Mach 0.10 (1)
BIGFOIL.COM POLAR EXPORT
NACA64-315 a=0.0
NACA64-315 a=0.0 |  |  |  | Cl Max: | 1.364 | at alpha= | 13 | deg
JavaFoil+Calcfoil stall+Eppler ext transition |  |  |  | L/D Max: | 117.498 | at alpha= | 7 | deg
Re: | 14000000 |  |  | Cd Min: | 0.0046 | at alpha= | -1 | deg
Mach: | 0.1 |  |  | Cl=0 at alpha= | -1.4836 | deg
|  |  |  | @ Cl=0.1, Cd= | 0.0046066
|  |  |  | @ Cl=0.4, Cd= | 0.0053892
|  |  |  | @ Cl=0.6, Cd= | 0.006195
alpha (deg) | Cl | Cd | Cm | Cl/Cd
-18 | -0.757 | 0.13286 | -0.001 | -5.696
-17.5 | -0.781 | 0.12569 | -0.002 | -6.216
-17 | -0.804 | 0.11903 | -0.002 | -6.758
-16.5 | -0.825 | 0.11251 | -0.002 | -7.336
-16 | -0.845 | 0.10519 | -0.002 | -8.029
-15.5 | -0.86 | 0.09683 | -0.003 | -8.879
-15 | -0.879 | 0.08367 | -0.004 | -10.508
-14.5 | -0.954 | 0.04173 | -0.005 | -22.854
-14 | -1.02 | 0.01917 | -0.006 | -53.228
-13.5 | -1.041 | 0.01449 | -0.007 | -71.832
-13 | -1.043 | 0.01298 | -0.007 | -80.372
-12.5 | -1.037 | 0.01212 | -0.008 | -85.6
-12 | -1.028 | 0.01121 | -0.008 | -91.711
-11.5 | -1.012 | 0.00992 | -0.009 | -102.051
-11 | -0.993 | 0.01011 | -0.01 | -98.28
-10.5 | -0.964 | 0.00976 | -0.01 | -98.783
-10 | -0.929 | 0.00935 | -0.011 | -99.339
-9.5 | -0.887 | 0.00897 | -0.011 | -98.962
-9 | -0.843 | 0.0087 | -0.012 | -96.981
-8.5 | -0.797 | 0.00842 | -0.012 | -94.651
-8 | -0.748 | 0.0081 | -0.013 | -92.352
-7.5 | -0.698 | 0.00787 | -0.014 | -88.67
-7 | -0.645 | 0.00763 | -0.014 | -84.618
-6.5 | -0.591 | 0.00739 | -0.015 | -79.995
-6 | -0.536 | 0.00719 | -0.015 | -74.579
-5.5 | -0.48 | 0.00698 | -0.016 | -68.663
-5 | -0.422 | 0.00682 | -0.017 | -61.859
-4.5 | -0.364 | 0.00666 | -0.017 | -54.556
-4 | -0.304 | 0.0065 | -0.018 | -46.829
-3.5 | -0.245 | 0.00642 | -0.019 | -38.109
-3 | -0.184 | 0.00628 | -0.019 | -29.351
-2.5 | -0.124 | 0.00619 | -0.02 | -19.98
-2 | -0.063 | 0.00583 | -0.02 | -10.781
-1.5 | -0.002 | 0.005 | -0.021 | -0.363
-1 | 0.059 | 0.0046 | -0.022 | 12.92
-0.5 | 0.121 | 0.00461 | -0.022 | 26.154
0 | 0.182 | 0.00471 | -0.023 | 38.635
0.5 | 0.243 | 0.00497 | -0.024 | 48.949
1 | 0.304 | 0.00512 | -0.024 | 59.391
1.5 | 0.365 | 0.00529 | -0.025 | 69.064
2 | 0.425 | 0.00546 | -0.026 | 77.855
2.5 | 0.486 | 0.0057 | -0.026 | 85.278
3 | 0.547 | 0.00593 | -0.027 | 92.218
3.5 | 0.607 | 0.00623 | -0.028 | 97.423
4 | 0.667 | 0.00654 | -0.028 | 101.994
4.5 | 0.727 | 0.0069 | -0.029 | 105.346
5 | 0.785 | 0.00741 | -0.029 | 105.937
5.5 | 0.843 | 0.00774 | -0.03 | 108.928
6 | 0.9 | 0.00859 | -0.031 | 104.813
6.5 | 0.957 | 0.00904 | -0.031 | 105.784
7 | 1.006 | 0.00856 | -0.032 | 117.498
7.5 | 1.055 | 0.00965 | -0.032 | 109.323
8 | 1.102 | 0.01007 | -0.033 | 109.429
8.5 | 1.146 | 0.0105 | -0.034 | 109.203
9 | 1.188 | 0.01105 | -0.034 | 107.563
9.5 | 1.227 | 0.0116 | -0.035 | 105.792
10 | 1.262 | 0.01225 | -0.035 | 103.016
10.5 | 1.293 | 0.013 | -0.036 | 99.414
11 | 1.317 | 0.01369 | -0.036 | 96.168
11.5 | 1.336 | 0.01462 | -0.037 | 91.375
12 | 1.35 | 0.01561 | -0.037 | 86.498
12.5 | 1.36 | 0.01658 | -0.038 | 82.014
13 | 1.364 | 0.01763 | -0.038 | 77.394
13.5 | 1.36 | 0.01896 | -0.039 | 71.726
14 | 1.348 | 0.02029 | -0.039 | 66.442
14.5 | 1.33 | 0.02225 | -0.039 | 59.756
15 | 1.306 | 0.02441 | -0.04 | 53.513
15.5 | 1.277 | 0.02703 | -0.04 | 47.241
16 | 1.244 | 0.02983 | -0.04 | 41.715
16.5 | 1.209 | 0.03254 | -0.041 | 37.144
17 | 1.168 | 0.03654 | -0.041 | 31.966
17.5 | 1.121 | 0.04302 | -0.041 | 26.06
18 | 1.077 | 0.04809 | -0.041 | 22.395

## 124. Re 14M Mach 0.10 (2)
BIGFOIL.COM POLAR EXPORT
NACA64-315 a=0.0
NACA64-315 a=0.0 |  |  |  | Cl Max: | 1.7489 | at alpha= | 20 | deg
XFOIL ncrit=9 |  |  |  | L/D Max: | 127.787 | at alpha= | 9 | deg
Re: | 14000000 |  |  | Cd Min: | 0.05187 | at alpha= | 20 | deg
Mach: | 0.1 |  |  | Cl=0 at alpha= | -1.5484 | deg
|  |  |  | @ Cl=0.1, Cd= | 0.0048056
|  |  |  | @ Cl=0.4, Cd= | 0.0039664
|  |  |  | @ Cl=0.6, Cd= | 0.0052298
alpha (deg) | Cl | Cd | Cm | Cl/Cd
-20 | -1.6734 | 0.03212 | -0.0544 | -52.0984
-19.5 | -1.6631 | 0.02879 | -0.0534 | -57.7666
-19 | -1.6572 | 0.02538 | -0.0516 | -65.2955
-18.5 | -1.6384 | 0.02312 | -0.0497 | -70.8651
-18 | -1.6319 | 0.0203 | -0.0465 | -80.3892
-17.5 | -1.6185 | 0.01846 | -0.0427 | -87.6761
-17 | -1.603 | 0.01684 | -0.0385 | -95.19
-16.5 | -1.5814 | 0.0157 | -0.0342 | -100.7261
-16 | -1.5623 | 0.0148 | -0.0287 | -105.5608
-15.5 | -1.5329 | 0.0139 | -0.0248 | -110.2806
-15 | -1.4913 | 0.01319 | -0.0227 | -113.0629
-14.5 | -1.4459 | 0.0126 | -0.0212 | -114.754
-14 | -1.3982 | 0.01205 | -0.02 | -116.0332
-13.5 | -1.3501 | 0.01146 | -0.0189 | -117.8098
-13 | -1.3006 | 0.0109 | -0.0179 | -119.3211
-12.5 | -1.2492 | 0.01043 | -0.0173 | -119.7699
-12 | -1.1965 | 0.01003 | -0.0168 | -119.2921
-11.5 | -1.1428 | 0.00965 | -0.0165 | -118.4249
-11 | -1.0885 | 0.0093 | -0.0163 | -117.043
-10.5 | -1.0336 | 0.00898 | -0.0162 | -115.1002
-10 | -0.979 | 0.00859 | -0.016 | -113.9697
-9.5 | -0.9237 | 0.00823 | -0.016 | -112.2357
-9 | -0.8676 | 0.00793 | -0.0161 | -109.4073
-8.5 | -0.8109 | 0.00767 | -0.0163 | -105.7236
-8 | -0.7538 | 0.00743 | -0.0165 | -101.4536
-7.5 | -0.6964 | 0.00723 | -0.0169 | -96.3209
-7 | -0.6389 | 0.007 | -0.0172 | -91.2714
-6.5 | -0.5812 | 0.00676 | -0.0176 | -85.9763
-6 | -0.5233 | 0.00655 | -0.018 | -79.8931
-5.5 | -0.465 | 0.00637 | -0.0185 | -72.9984
-5 | -0.4065 | 0.00623 | -0.019 | -65.2488
-4.5 | -0.3478 | 0.00606 | -0.0196 | -57.3927
-4 | -0.2891 | 0.00591 | -0.0202 | -48.9171
-3.5 | -0.2301 | 0.00578 | -0.0208 | -39.8097
-3 | -0.1711 | 0.00565 | -0.0215 | -30.2832
-2.5 | -0.1121 | 0.00553 | -0.0221 | -20.2712
-2 | -0.0532 | 0.0054 | -0.0228 | -9.8519
-1.5 | 0.0057 | 0.0052 | -0.0235 | 1.0962
-1 | 0.0644 | 0.005 | -0.0242 | 12.88
-0.5 | 0.123 | 0.00468 | -0.0249 | 26.2821
0 | 0.1809 | 0.00428 | -0.0256 | 42.2664
0.5 | 0.2391 | 0.00391 | -0.0264 | 61.1509
1 | 0.2983 | 0.00378 | -0.0272 | 78.9153
1.5 | 0.3578 | 0.00383 | -0.028 | 93.4204
2 | 0.4166 | 0.00402 | -0.0288 | 103.6318
2.5 | 0.475 | 0.00429 | -0.0295 | 110.7226
3 | 0.5327 | 0.00459 | -0.0301 | 116.0566
4 | 0.6442 | 0.00565 | -0.0309 | 114.0177
4.5 | 0.7005 | 0.00603 | -0.0313 | 116.1692
5 | 0.7564 | 0.00641 | -0.0316 | 118.0031
5.5 | 0.8119 | 0.00679 | -0.0319 | 119.5729
6 | 0.8666 | 0.00723 | -0.032 | 119.8617
6.5 | 0.9212 | 0.00761 | -0.0321 | 121.0512
7 | 0.9758 | 0.00796 | -0.0322 | 122.5879
7.5 | 1.0303 | 0.00828 | -0.0323 | 124.4324
8 | 1.0844 | 0.00858 | -0.0324 | 126.3869
8.5 | 1.1371 | 0.00896 | -0.0322 | 126.9085
9 | 1.1897 | 0.00931 | -0.032 | 127.7873
9.5 | 1.2403 | 0.00974 | -0.0314 | 127.3409
10 | 1.2904 | 0.01014 | -0.0308 | 127.2584
10.5 | 1.3374 | 0.01065 | -0.0298 | 125.5775
11 | 1.3836 | 0.01113 | -0.0286 | 124.3127
11.5 | 1.4273 | 0.01162 | -0.027 | 122.8313
12 | 1.4609 | 0.0122 | -0.0236 | 119.7459
12.5 | 1.4774 | 0.01288 | -0.0173 | 114.705
13 | 1.5046 | 0.0137 | -0.0137 | 109.8248
13.5 | 1.5323 | 0.01478 | -0.0106 | 103.6739
14 | 1.5591 | 0.01606 | -0.0078 | 97.0797
14.5 | 1.5823 | 0.01766 | -0.0049 | 89.598
15 | 1.6061 | 0.0194 | -0.0025 | 82.7887
15.5 | 1.628 | 0.02138 | -0.0003 | 76.1459
16 | 1.6495 | 0.02351 | 0.0016 | 70.1616
16.5 | 1.6699 | 0.02583 | 0.0033 | 64.6496
17 | 1.6858 | 0.0286 | 0.0049 | 58.9441
17.5 | 1.6997 | 0.03172 | 0.0063 | 53.5845
18 | 1.7119 | 0.0352 | 0.0072 | 48.6335
18.5 | 1.7247 | 0.03876 | 0.0079 | 44.4969
19 | 1.7345 | 0.04279 | 0.0082 | 40.5352
19.5 | 1.7417 | 0.04724 | 0.0082 | 36.8692
20 | 1.7489 | 0.05187 | 0.0079 | 33.717

## 125. Re 14M Mach 0.25 (1)
BIGFOIL.COM POLAR EXPORT
NACA64-315 a=0.0
NACA64-315 a=0.0 |  |  |  | Cl Max: | 1.312 | at alpha= | 11.5 | deg
JavaFoil+Calcfoil stall+Eppler ext transition |  |  |  | L/D Max: | 107.746 | at alpha= | 5.5 | deg
Re: | 14000000 |  |  | Cd Min: | 0.00463 | at alpha= | -1 | deg
Mach: | 0.25 |  |  | Cl=0 at alpha= | -1.4841 | deg
|  |  |  | @ Cl=0.1, Cd= | 0.0046424
|  |  |  | @ Cl=0.4, Cd= | 0.0054208
|  |  |  | @ Cl=0.6, Cd= | 0.0062339
alpha (deg) | Cl | Cd | Cm | Cl/Cd
-16.5 | -0.54 | 0.13625 | -0.002 | -3.965
-16 | -0.595 | 0.12645 | -0.002 | -4.704
-15.5 | -0.64 | 0.11734 | -0.002 | -5.452
-15 | -0.68 | 0.10743 | -0.003 | -6.328
-14.5 | -0.716 | 0.09882 | -0.003 | -7.25
-14 | -0.748 | 0.08974 | -0.004 | -8.339
-13.5 | -0.776 | 0.0805 | -0.004 | -9.642
-13 | -0.902 | 0.02383 | -0.007 | -37.853
-12.5 | -0.956 | 0.01397 | -0.008 | -68.382
-12 | -0.965 | 0.01292 | -0.008 | -74.691
-11.5 | -0.969 | 0.01168 | -0.009 | -82.974
-11 | -0.963 | 0.01098 | -0.01 | -87.686
-10.5 | -0.953 | 0.0104 | -0.01 | -91.663
-10 | -0.926 | 0.00992 | -0.011 | -93.315
-9.5 | -0.89 | 0.00948 | -0.012 | -93.833
-9 | -0.849 | 0.00906 | -0.012 | -93.739
-8.5 | -0.806 | 0.00864 | -0.013 | -93.266
-8 | -0.759 | 0.00838 | -0.013 | -90.611
-7.5 | -0.71 | 0.00812 | -0.014 | -87.392
-7 | -0.658 | 0.00788 | -0.015 | -83.495
-6.5 | -0.604 | 0.0076 | -0.015 | -79.46
-6 | -0.548 | 0.00738 | -0.016 | -74.328
-5.5 | -0.491 | 0.00711 | -0.016 | -69.114
-5 | -0.433 | 0.00694 | -0.017 | -62.364
-4.5 | -0.373 | 0.00674 | -0.018 | -55.313
-4 | -0.312 | 0.00657 | -0.018 | -47.547
-3.5 | -0.251 | 0.00647 | -0.019 | -38.812
-3 | -0.189 | 0.00634 | -0.02 | -29.871
-2.5 | -0.127 | 0.00621 | -0.02 | -20.464
-2 | -0.065 | 0.00587 | -0.021 | -11.001
-1.5 | -0.002 | 0.00504 | -0.022 | -0.37
-1 | 0.061 | 0.00463 | -0.022 | 13.178
-0.5 | 0.124 | 0.00465 | -0.023 | 26.666
0 | 0.187 | 0.00468 | -0.024 | 39.913
0.5 | 0.25 | 0.00502 | -0.024 | 49.751
1 | 0.313 | 0.00518 | -0.025 | 60.324
1.5 | 0.376 | 0.00535 | -0.026 | 70.227
2 | 0.437 | 0.00553 | -0.026 | 79.112
2.5 | 0.5 | 0.00576 | -0.027 | 86.707
3 | 0.562 | 0.00605 | -0.028 | 92.879
3.5 | 0.624 | 0.00635 | -0.028 | 98.248
4 | 0.686 | 0.00666 | -0.029 | 103.023
4.5 | 0.746 | 0.00712 | -0.03 | 104.788
5 | 0.806 | 0.0076 | -0.03 | 106.14
5.5 | 0.866 | 0.00803 | -0.031 | 107.746
6 | 0.924 | 0.00892 | -0.032 | 103.536
6.5 | 0.975 | 0.00921 | -0.032 | 105.856
7 | 1.026 | 0.00968 | -0.033 | 106.084
7.5 | 1.075 | 0.01012 | -0.033 | 106.221
8 | 1.121 | 0.01059 | -0.034 | 105.941
8.5 | 1.164 | 0.01115 | -0.034 | 104.402
9 | 1.203 | 0.01174 | -0.035 | 102.435
9.5 | 1.238 | 0.01245 | -0.035 | 99.402
10 | 1.268 | 0.01333 | -0.036 | 95.068
10.5 | 1.291 | 0.0142 | -0.037 | 90.891
11 | 1.305 | 0.01513 | -0.037 | 86.274
11.5 | 1.312 | 0.01621 | -0.038 | 80.923
12 | 1.311 | 0.01746 | -0.038 | 75.098
12.5 | 1.302 | 0.01882 | -0.038 | 69.184
13 | 1.285 | 0.02026 | -0.039 | 63.417
13.5 | 1.254 | 0.02201 | -0.039 | 56.957
14 | 1.208 | 0.02469 | -0.04 | 48.939
14.5 | 1.152 | 0.02816 | -0.04 | 40.923
15 | 1.086 | 0.03277 | -0.04 | 33.135
15.5 | 1.009 | 0.0396 | -0.04 | 25.474
16 | 0.923 | 0.04904 | -0.039 | 18.83
16.5 | 0.791 | 0.09279 | -0.034 | 8.525

## 126. Re 14M Mach 0.25 (2)
BIGFOIL.COM POLAR EXPORT
NACA64-315 a=0.0
NACA64-315 a=0.0 |  |  |  | Cl Max: | 1.6907 | at alpha= | 19.5 | deg
XFOIL ncrit=9 |  |  |  | L/D Max: | 125.722 | at alpha= | 8.5 | deg
Re: | 14000000 |  |  | Cd Min: | 0.07436 | at alpha= | 20 | deg
Mach: | 0.25 |  |  | Cl=0 at alpha= | -1.555 | deg
|  |  |  | @ Cl=0.1, Cd= | 0.004857
|  |  |  | @ Cl=0.4, Cd= | 0.0039211
|  |  |  | @ Cl=0.6, Cd= | 0.0051491
alpha (deg) | Cl | Cd | Cm | Cl/Cd
-20 | -1.4719 | 0.0687 | -0.0562 | -21.425
-19.5 | -1.505 | 0.0575 | -0.0625 | -26.1739
-19 | -1.5283 | 0.04846 | -0.0664 | -31.5374
-18.5 | -1.5384 | 0.04156 | -0.0682 | -37.0164
-18 | -1.5509 | 0.03521 | -0.0686 | -44.0471
-17.5 | -1.5593 | 0.02982 | -0.0676 | -52.2904
-17 | -1.5613 | 0.0257 | -0.065 | -60.751
-16.5 | -1.5488 | 0.02281 | -0.0617 | -67.9
-16 | -1.5388 | 0.02001 | -0.0575 | -76.9015
-15.5 | -1.5239 | 0.01781 | -0.0526 | -85.5643
-15 | -1.5093 | 0.01596 | -0.0467 | -94.5677
-14.5 | -1.4921 | 0.01472 | -0.0397 | -101.3655
-14 | -1.4571 | 0.01369 | -0.0349 | -106.4354
-13.5 | -1.4098 | 0.01288 | -0.0319 | -109.4565
-13 | -1.3582 | 0.01222 | -0.0295 | -111.1457
-12.5 | -1.3057 | 0.01153 | -0.0273 | -113.2437
-12 | -1.2515 | 0.0109 | -0.0255 | -114.8165
-11.5 | -1.1952 | 0.01039 | -0.0241 | -115.0337
-11 | -1.1377 | 0.00993 | -0.023 | -114.572
-10.5 | -1.0794 | 0.00953 | -0.022 | -113.2634
-10 | -1.0208 | 0.00914 | -0.0212 | -111.6849
-9.5 | -0.9629 | 0.00867 | -0.0205 | -111.0611
-9 | -0.9038 | 0.00829 | -0.0199 | -109.0229
-8.5 | -0.8443 | 0.00796 | -0.0196 | -106.0678
-8 | -0.7843 | 0.00767 | -0.0194 | -102.2555
-7.5 | -0.7239 | 0.00741 | -0.0193 | -97.6923
-7 | -0.6635 | 0.00718 | -0.0193 | -92.4095
-6.5 | -0.603 | 0.00693 | -0.0194 | -87.013
-6 | -0.5425 | 0.0067 | -0.0196 | -80.9701
-5.5 | -0.4818 | 0.00647 | -0.0199 | -74.4668
-4.5 | -0.3597 | 0.00614 | -0.0207 | -58.5831
-4 | -0.2988 | 0.00598 | -0.0212 | -49.9666
-3.5 | -0.2375 | 0.00583 | -0.0218 | -40.7376
-3 | -0.1764 | 0.0057 | -0.0224 | -30.9474
-2.5 | -0.1152 | 0.00556 | -0.023 | -20.7194
-2 | -0.0542 | 0.00544 | -0.0237 | -9.9632
-1.5 | 0.0067 | 0.00523 | -0.0243 | 1.2811
-1 | 0.0675 | 0.00504 | -0.025 | 13.3929
-0.5 | 0.1279 | 0.0047 | -0.0258 | 27.2128
0 | 0.1874 | 0.00421 | -0.0265 | 44.5131
0.5 | 0.2478 | 0.00389 | -0.0273 | 63.7018
1 | 0.3092 | 0.00378 | -0.0281 | 81.7989
1.5 | 0.3708 | 0.00384 | -0.029 | 96.5625
2 | 0.432 | 0.00401 | -0.0297 | 107.7307
2.5 | 0.4921 | 0.0043 | -0.0304 | 114.4419
3 | 0.5519 | 0.00461 | -0.031 | 119.718
3.5 | 0.609 | 0.00525 | -0.0313 | 116
4 | 0.6668 | 0.00573 | -0.0316 | 116.37
4.5 | 0.7248 | 0.00615 | -0.0318 | 117.8537
5 | 0.7827 | 0.00656 | -0.032 | 119.314
5.5 | 0.8396 | 0.00701 | -0.032 | 119.7718
6 | 0.896 | 0.00746 | -0.0319 | 120.1072
6.5 | 0.9526 | 0.00786 | -0.0317 | 121.1959
7 | 1.0093 | 0.00821 | -0.0315 | 122.9354
7.5 | 1.0655 | 0.00858 | -0.0312 | 124.1841
8 | 1.1209 | 0.00896 | -0.0307 | 125.1004
8.5 | 1.1755 | 0.00935 | -0.03 | 125.7219
9 | 1.2281 | 0.00982 | -0.029 | 125.0611
9.5 | 1.2798 | 0.01026 | -0.0278 | 124.7368
10 | 1.3279 | 0.01081 | -0.026 | 122.84
10.5 | 1.3733 | 0.01138 | -0.0237 | 120.6766
11 | 1.4053 | 0.01196 | -0.0189 | 117.5
11.5 | 1.4288 | 0.01279 | -0.0133 | 111.7123
12 | 1.4527 | 0.01389 | -0.0085 | 104.586
12.5 | 1.4828 | 0.01497 | -0.005 | 99.0514
13 | 1.5124 | 0.01643 | -0.0018 | 92.0511
13.5 | 1.539 | 0.0182 | 0.0012 | 84.5604
14 | 1.5634 | 0.02025 | 0.0041 | 77.2049
14.5 | 1.5862 | 0.02258 | 0.0067 | 70.248
15 | 1.6097 | 0.02501 | 0.009 | 64.3623
15.5 | 1.6284 | 0.02789 | 0.0111 | 58.3865
16 | 1.6447 | 0.03119 | 0.0129 | 52.7316
16.5 | 1.6581 | 0.0349 | 0.0144 | 47.51
17 | 1.6697 | 0.03899 | 0.0155 | 42.8238
17.5 | 1.6821 | 0.0432 | 0.0163 | 38.9375
18 | 1.6829 | 0.0487 | 0.0165 | 34.5565
18.5 | 1.6878 | 0.0541 | 0.0164 | 31.1978
19 | 1.6879 | 0.06027 | 0.0156 | 28.0056
19.5 | 1.6907 | 0.06647 | 0.0143 | 25.4355
20 | 1.6811 | 0.07436 | 0.012 | 22.6076

## 127. Re 14M Mach 0.50 (1)
BIGFOIL.COM POLAR EXPORT
NACA64-315 a=0.0
NACA64-315 a=0.0 |  |  |  | Cl Max: | 1.186 | at alpha= | 20 | deg
JavaFoil+Calcfoil stall+Eppler ext transition |  |  |  | L/D Max: | 101.25 | at alpha= | 4.5 | deg
Re: | 14000000 |  |  | Cd Min: | 0.00475 | at alpha= | -1 | deg
Mach: | 0.5 |  |  | Cl=0 at alpha= | -1.4857 | deg
|  |  |  | @ Cl=0.1, Cd= | 0.00475
|  |  |  | @ Cl=0.4, Cd= | 0.0055643
|  |  |  | @ Cl=0.6, Cd= | 0.0064252
alpha (deg) | Cl | Cd | Cm | Cl/Cd
-20 | -1.031 | 0.16863 | 0 | -6.113
-19.5 | -1.004 | 0.15813 | -0.001 | -6.347
-19 | -0.975 | 0.15792 | -0.001 | -6.173
-18.5 | -0.947 | 0.14926 | -0.001 | -6.347
-18 | -0.923 | 0.13472 | -0.002 | -6.852
-17.5 | -0.896 | 0.12786 | -0.002 | -7.011
-17 | -0.867 | 0.1244 | -0.002 | -6.969
-16.5 | -0.838 | 0.12089 | -0.002 | -6.933
-16 | -0.811 | 0.11221 | -0.003 | -7.226
-15.5 | -0.783 | 0.11488 | -0.003 | -6.812
-15 | -0.758 | 0.10284 | -0.004 | -7.37
-14.5 | -0.729 | 0.09755 | -0.004 | -7.47
-14 | -0.705 | 0.08788 | -0.004 | -8.021
-13.5 | -0.686 | 0.0751 | -0.005 | -9.14
-13 | -0.735 | 0.02733 | -0.008 | -26.893
-12.5 | -0.615 | 0.08681 | -0.005 | -7.087
-12 | -0.588 | 0.07942 | -0.005 | -7.407
-11.5 | -0.566 | 0.06846 | -0.006 | -8.262
-11 | -0.617 | 0.02069 | -0.01 | -29.804
-10.5 | -0.604 | 0.01459 | -0.011 | -41.358
-10 | -0.577 | 0.01273 | -0.012 | -45.301
-9.5 | -0.447 | 0.06439 | -0.006 | -6.948
-9 | -0.421 | 0.05619 | -0.007 | -7.498
-8.5 | -0.471 | 0.01264 | -0.014 | -37.271
-8 | -0.652 | 0.01084 | -0.015 | -60.155
-7.5 | -0.694 | 0.00979 | -0.016 | -70.856
-7 | -0.676 | 0.00909 | -0.016 | -74.379
-6.5 | -0.639 | 0.0086 | -0.017 | -74.326
-6 | -0.591 | 0.00827 | -0.018 | -71.421
-5.5 | -0.536 | 0.00789 | -0.018 | -67.872
-5 | -0.476 | 0.00759 | -0.019 | -62.668
-4.5 | -0.412 | 0.00725 | -0.02 | -56.894
-4 | -0.347 | 0.00698 | -0.021 | -49.69
-3.5 | -0.279 | 0.00679 | -0.021 | -41.122
-3 | -0.211 | 0.00662 | -0.022 | -31.887
-2.5 | -0.142 | 0.00646 | -0.023 | -21.939
-2 | -0.072 | 0.00632 | -0.023 | -11.411
-1.5 | -0.002 | 0.00519 | -0.024 | -0.401
-1 | 0.068 | 0.00475 | -0.025 | 14.383
-0.5 | 0.139 | 0.00475 | -0.026 | 29.157
0 | 0.209 | 0.0048 | -0.026 | 43.548
0.5 | 0.279 | 0.00518 | -0.027 | 53.956
1 | 0.35 | 0.0054 | -0.028 | 64.796
1.5 | 0.42 | 0.00563 | -0.029 | 74.605
2 | 0.488 | 0.00589 | -0.029 | 82.87
2.5 | 0.558 | 0.0062 | -0.03 | 89.971
3 | 0.627 | 0.00657 | -0.031 | 95.463
3.5 | 0.697 | 0.00699 | -0.032 | 99.588
4 | 0.765 | 0.00759 | -0.032 | 100.772
4.5 | 0.827 | 0.00817 | -0.033 | 101.25
5 | 0.889 | 0.00878 | -0.034 | 101.215
5.5 | 0.947 | 0.00997 | -0.034 | 94.965
6 | 1.004 | 0.01061 | -0.035 | 94.608
6.5 | 1.058 | 0.01131 | -0.035 | 93.508
7 | 1.104 | 0.01207 | -0.036 | 91.428
7.5 | 1.141 | 0.01296 | -0.037 | 88.009
8 | 1.163 | 0.01407 | -0.037 | 82.691
8.5 | 1.164 | 0.01533 | -0.038 | 75.935
9 | 1.12 | 0.01706 | -0.038 | 65.638
9.5 | 0.724 | 0.01964 | -0.039 | 36.848
10 | 0.64 | 0.06695 | -0.023 | 9.556
10.5 | 0.783 | 0.02259 | -0.04 | 34.657
11 | 0.805 | 0.02711 | -0.04 | 29.696
11.5 | 0.844 | 0.02426 | -0.041 | 34.801
12 | 0.87 | 0.0275 | -0.041 | 31.652
12.5 | 0.882 | 0.03646 | -0.041 | 24.194
13 | 0.845 | 0.07029 | -0.035 | 12.017
13.5 | 0.95 | 0.0358 | -0.042 | 26.534
14 | 0.962 | 0.04599 | -0.042 | 20.907
14.5 | 0.966 | 0.06153 | -0.04 | 15.696
15 | 1.018 | 0.04981 | -0.043 | 20.429
15.5 | 1.046 | 0.05346 | -0.043 | 19.567
16 | 0.992 | 0.10716 | -0.035 | 9.258
16.5 | 0.994 | 0.13792 | -0.03 | 7.209
17 | 1.028 | 0.13592 | -0.033 | 7.56
17.5 | 1.059 | 0.13917 | -0.034 | 7.607
18 | 1.08 | 0.15499 | -0.033 | 6.968
18.5 | 1.104 | 0.167 | -0.033 | 6.612
19 | 1.134 | 0.17121 | -0.034 | 6.622
19.5 | 1.163 | 0.17476 | -0.036 | 6.656
20 | 1.186 | 0.19933 | -0.035 | 5.948

## 128. Re 14M Mach 0.50 (2)
BIGFOIL.COM POLAR EXPORT
NACA64-315 a=0.0
NACA64-315 a=0.0 |  |  |  | Cl Max: | 1.4041 | at alpha= | 11 | deg
XFOIL ncrit=9 |  |  |  | L/D Max: | 133.549 | at alpha= | 3 | deg
Re: | 14000000 |  |  | Cd Min: | 0.12747 | at alpha= | 16 | deg
Mach: | 0.5 |  |  | Cl=0 at alpha= | -99 | deg
|  |  |  | @ Cl=0.1, Cd= | 0.00409
|  |  |  | @ Cl=0.4, Cd= | 0.0039058
|  |  |  | @ Cl=0.6, Cd= | 0.0045738
alpha (deg) | Cl | Cd | Cm | Cl/Cd
0 | 0.2176 | 0.00409 | -0.0303 | 53.2029
0.5 | 0.2877 | 0.00389 | -0.0311 | 73.9589
1 | 0.3591 | 0.00386 | -0.0321 | 93.0311
1.5 | 0.4306 | 0.00394 | -0.033 | 109.2893
2 | 0.502 | 0.00404 | -0.0339 | 124.2574
3 | 0.6397 | 0.00479 | -0.0347 | 133.5491
3.5 | 0.7051 | 0.00544 | -0.0346 | 129.614
4 | 0.769 | 0.00615 | -0.034 | 125.0407
4.5 | 0.8334 | 0.00674 | -0.0332 | 123.6499
5 | 0.8976 | 0.0073 | -0.0322 | 122.9589
5.5 | 0.9578 | 0.00803 | -0.0303 | 119.2777
6 | 1.0185 | 0.00864 | -0.0282 | 117.8819
6.5 | 1.0796 | 0.00917 | -0.0259 | 117.7317
7 | 1.1385 | 0.00971 | -0.023 | 117.2503
7.5 | 1.1866 | 0.01034 | -0.0181 | 114.7582
8 | 1.216 | 0.01123 | -0.0106 | 108.2814
8.5 | 1.2515 | 0.0125 | -0.0049 | 100.12
9 | 1.2908 | 0.01394 | 0.0001 | 92.5968
9.5 | 1.3275 | 0.01573 | 0.005 | 84.3929
10 | 1.3602 | 0.01793 | 0.01 | 75.8617
10.5 | 1.3878 | 0.02058 | 0.015 | 67.4344
11 | 1.4041 | 0.02404 | 0.0203 | 58.4068
11.5 | 1.3976 | 0.02871 | 0.0259 | 48.6799
12.5 | 1.3555 | 0.04448 | 0.0276 | 30.4744
13 | 1.3192 | 0.05342 | 0.0282 | 24.6949
13.5 | 1.2837 | 0.06351 | 0.0263 | 20.2126
14 | 1.2495 | 0.07469 | 0.0223 | 16.7291
14.5 | 1.2154 | 0.08713 | 0.0161 | 13.9493
15 | 1.1858 | 0.10024 | 0.0085 | 11.8296
15.5 | 1.1591 | 0.11384 | -0.0001 | 10.1818
16 | 1.1367 | 0.12747 | -0.0091 | 8.9174

## 129. Re 16M Mach 0.00 (1)
BIGFOIL.COM POLAR EXPORT
NACA64-315 a=0.0
NACA64-315 a=0.0 |  |  |  | Cl Max: | 1.375 | at alpha= | 13 | deg
JavaFoil+Calcfoil stall+Eppler ext transition |  |  |  | L/D Max: | 112.635 | at alpha= | 8 | deg
Re: | 16000000 |  |  | Cd Min: | 0.00465 | at alpha= | -0.5 | deg
Mach: | 0 |  |  | Cl=0 at alpha= | -1.4836 | deg
|  |  |  | @ Cl=0.1, Cd= | 0.0047287
|  |  |  | @ Cl=0.4, Cd= | 0.0054176
|  |  |  | @ Cl=0.6, Cd= | 0.0062193
alpha (deg) | Cl | Cd | Cm | Cl/Cd
-18.5 | -0.779 | 0.13621 | -0.001 | -5.718
-18 | -0.801 | 0.12883 | -0.001 | -6.215
-17.5 | -0.821 | 0.1239 | -0.002 | -6.623
-17 | -0.842 | 0.11375 | -0.002 | -7.405
-16.5 | -0.86 | 0.10705 | -0.002 | -8.036
-16 | -0.875 | 0.10086 | -0.003 | -8.679
-15.5 | -0.898 | 0.08463 | -0.003 | -10.607
-15 | -0.962 | 0.04653 | -0.004 | -20.682
-14.5 | -1.012 | 0.02629 | -0.005 | -38.503
-14 | -1.047 | 0.01672 | -0.006 | -62.617
-13.5 | -1.057 | 0.01381 | -0.007 | -76.579
-13 | -1.057 | 0.01225 | -0.007 | -86.303
-12.5 | -1.049 | 0.01153 | -0.008 | -91.001
-12 | -1.037 | 0.00949 | -0.008 | -109.286
-11.5 | -1.022 | 0.01027 | -0.009 | -99.45
-11 | -0.995 | 0.0098 | -0.009 | -101.509
-10.5 | -0.965 | 0.00941 | -0.01 | -102.545
-10 | -0.928 | 0.00908 | -0.011 | -102.211
-9.5 | -0.886 | 0.00876 | -0.011 | -101.193
-9 | -0.842 | 0.00848 | -0.012 | -99.233
-8.5 | -0.795 | 0.00816 | -0.012 | -97.354
-8 | -0.746 | 0.0079 | -0.013 | -94.488
-7.5 | -0.695 | 0.00771 | -0.014 | -90.22
-7 | -0.643 | 0.00745 | -0.014 | -86.275
-6.5 | -0.589 | 0.00723 | -0.015 | -81.478
-6 | -0.534 | 0.00705 | -0.015 | -75.765
-5.5 | -0.477 | 0.00684 | -0.016 | -69.767
-5 | -0.42 | 0.00669 | -0.017 | -62.782
-4.5 | -0.362 | 0.00653 | -0.017 | -55.366
-4 | -0.303 | 0.00638 | -0.018 | -47.48
-3.5 | -0.243 | 0.00627 | -0.018 | -38.845
-3 | -0.183 | 0.00617 | -0.019 | -29.747
-2.5 | -0.123 | 0.00609 | -0.02 | -20.208
-2 | -0.063 | 0.00593 | -0.02 | -10.554
-1.5 | -0.002 | 0.00528 | -0.021 | -0.342
-1 | 0.059 | 0.00489 | -0.022 | 12.083
-0.5 | 0.12 | 0.00465 | -0.022 | 25.79
0 | 0.181 | 0.00489 | -0.023 | 37.03
0.5 | 0.242 | 0.00503 | -0.023 | 48.064
1 | 0.303 | 0.00516 | -0.024 | 58.623
1.5 | 0.364 | 0.00532 | -0.025 | 68.337
2 | 0.423 | 0.00548 | -0.025 | 77.206
2.5 | 0.484 | 0.00573 | -0.026 | 84.48
3 | 0.544 | 0.00593 | -0.027 | 91.818
3.5 | 0.604 | 0.00624 | -0.027 | 96.872
4 | 0.664 | 0.00652 | -0.028 | 101.83
4.5 | 0.723 | 0.00691 | -0.029 | 104.721
5 | 0.782 | 0.0073 | -0.029 | 107.102
5.5 | 0.839 | 0.00762 | -0.03 | 110.187
6 | 0.896 | 0.00838 | -0.031 | 106.924
6.5 | 0.952 | 0.00871 | -0.031 | 109.361
7 | 1.006 | 0.00916 | -0.032 | 109.84
7.5 | 1.053 | 0.00939 | -0.032 | 112.042
8 | 1.1 | 0.00976 | -0.033 | 112.635
8.5 | 1.144 | 0.01019 | -0.033 | 112.343
9 | 1.187 | 0.01067 | -0.034 | 111.218
9.5 | 1.226 | 0.01122 | -0.035 | 109.217
10 | 1.262 | 0.01184 | -0.035 | 106.594
10.5 | 1.293 | 0.01249 | -0.036 | 103.525
11 | 1.319 | 0.01315 | -0.036 | 100.291
11.5 | 1.34 | 0.01399 | -0.037 | 95.778
12 | 1.356 | 0.01491 | -0.037 | 90.952
12.5 | 1.368 | 0.0158 | -0.038 | 86.588
13 | 1.375 | 0.01677 | -0.038 | 81.994
13.5 | 1.374 | 0.018 | -0.039 | 76.355
14 | 1.366 | 0.01922 | -0.039 | 71.097
14.5 | 1.352 | 0.021 | -0.039 | 64.379
15 | 1.332 | 0.02328 | -0.04 | 57.21
15.5 | 1.309 | 0.02507 | -0.04 | 52.226
16 | 1.281 | 0.0277 | -0.04 | 46.251
16.5 | 1.251 | 0.03007 | -0.041 | 41.61
17 | 1.216 | 0.03343 | -0.041 | 36.384
17.5 | 1.176 | 0.03864 | -0.041 | 30.436
18 | 1.139 | 0.04192 | -0.041 | 27.177

## 130. Re 16M Mach 0.00 (2)
BIGFOIL.COM POLAR EXPORT
NACA64-315 a=0.0
NACA64-315 a=0.0 |  |  |  | Cl Max: | 1.7722 | at alpha= | 20 | deg
XFOIL ncrit=9 |  |  |  | L/D Max: | 130.95 | at alpha= | 9 | deg
Re: | 16000000 |  |  | Cd Min: | 0.04683 | at alpha= | 20 | deg
Mach: | 0 |  |  | Cl=0 at alpha= | -1.5453 | deg
|  |  |  | @ Cl=0.1, Cd= | 0.0047916
|  |  |  | @ Cl=0.4, Cd= | 0.0040458
|  |  |  | @ Cl=0.6, Cd= | 0.0053681
alpha (deg) | Cl | Cd | Cm | Cl/Cd
-20 | -1.6996 | 0.02781 | -0.0501 | -61.1147
-19.5 | -1.6863 | 0.0251 | -0.0486 | -67.1833
-19 | -1.6813 | 0.02205 | -0.046 | -76.2494
-18.5 | -1.6605 | 0.02024 | -0.0438 | -82.0405
-18 | -1.646 | 0.01845 | -0.0404 | -89.2141
-17.5 | -1.6334 | 0.01681 | -0.0361 | -97.1684
-17 | -1.6155 | 0.01558 | -0.0317 | -103.6906
-16.5 | -1.5964 | 0.01472 | -0.0265 | -108.4511
-16 | -1.5667 | 0.01399 | -0.0228 | -111.9871
-15.5 | -1.5292 | 0.01315 | -0.0205 | -116.289
-15 | -1.4857 | 0.01253 | -0.0191 | -118.5714
-14.5 | -1.4393 | 0.01199 | -0.018 | -120.0417
-14 | -1.3912 | 0.0115 | -0.0171 | -120.9739
-13.5 | -1.3426 | 0.01098 | -0.0164 | -122.2769
-13 | -1.2931 | 0.01046 | -0.0157 | -123.6233
-12.5 | -1.242 | 0.01002 | -0.0153 | -123.9521
-12 | -1.1895 | 0.00964 | -0.0151 | -123.3921
-11.5 | -1.1362 | 0.00929 | -0.0149 | -122.3036
-11 | -1.0823 | 0.00897 | -0.0149 | -120.6577
-10.5 | -1.0277 | 0.00867 | -0.0149 | -118.5352
-10 | -0.9731 | 0.00834 | -0.015 | -116.6787
-9 | -0.8627 | 0.0077 | -0.0152 | -112.039
-8.5 | -0.8065 | 0.00745 | -0.0155 | -108.255
-8 | -0.7498 | 0.00723 | -0.0159 | -103.7068
-7.5 | -0.6927 | 0.00703 | -0.0163 | -98.5349
-7 | -0.6355 | 0.00684 | -0.0167 | -92.9094
-6.5 | -0.5782 | 0.00661 | -0.0171 | -87.4735
-6 | -0.5207 | 0.00641 | -0.0176 | -81.2324
-5.5 | -0.4628 | 0.00623 | -0.0181 | -74.2857
-5 | -0.4046 | 0.00609 | -0.0187 | -66.4368
-4.5 | -0.3463 | 0.00593 | -0.0193 | -58.398
-4 | -0.2879 | 0.00579 | -0.0199 | -49.7237
-3.5 | -0.2293 | 0.00565 | -0.0206 | -40.5841
-3 | -0.1707 | 0.00554 | -0.0213 | -30.8123
-2.5 | -0.112 | 0.00544 | -0.0219 | -20.5882
-2 | -0.0532 | 0.00529 | -0.0226 | -10.0567
-1.5 | 0.0053 | 0.00513 | -0.0233 | 1.0331
-1 | 0.064 | 0.00494 | -0.024 | 12.9555
-0.5 | 0.1222 | 0.0047 | -0.0248 | 26
0 | 0.1804 | 0.00439 | -0.0255 | 41.0934
0.5 | 0.2377 | 0.0039 | -0.0263 | 60.9487
1 | 0.2965 | 0.0038 | -0.0271 | 78.0263
1.5 | 0.3553 | 0.00383 | -0.0279 | 92.7676
2 | 0.4133 | 0.00411 | -0.0286 | 100.5596
2.5 | 0.4713 | 0.00435 | -0.0293 | 108.3448
3 | 0.5287 | 0.00466 | -0.0299 | 113.4549
3.5 | 0.5837 | 0.00527 | -0.0303 | 110.759
4 | 0.6402 | 0.00561 | -0.0308 | 114.1176
4.5 | 0.6965 | 0.00596 | -0.0313 | 116.8624
5.5 | 0.8073 | 0.00672 | -0.0319 | 120.1339
6 | 0.8621 | 0.00709 | -0.0322 | 121.5938
6.5 | 0.9167 | 0.00745 | -0.0324 | 123.047
7 | 0.9714 | 0.00776 | -0.0326 | 125.1804
7.5 | 1.0257 | 0.00808 | -0.0327 | 126.9431
8 | 1.0798 | 0.00837 | -0.0329 | 129.0084
8.5 | 1.1326 | 0.00872 | -0.0329 | 129.8853
9 | 1.1851 | 0.00905 | -0.0328 | 130.9503
9.5 | 1.2359 | 0.00946 | -0.0325 | 130.6448
10 | 1.2862 | 0.00984 | -0.0321 | 130.7114
10.5 | 1.334 | 0.01032 | -0.0313 | 129.2636
11 | 1.3814 | 0.01075 | -0.0305 | 128.5023
11.5 | 1.4266 | 0.01121 | -0.0293 | 127.2614
12 | 1.4669 | 0.01179 | -0.0274 | 124.419
12.5 | 1.4946 | 0.01235 | -0.023 | 121.0202
13 | 1.5157 | 0.0129 | -0.0179 | 117.4961
14 | 1.5684 | 0.01492 | -0.0113 | 105.1206
14.5 | 1.5915 | 0.01635 | -0.0083 | 97.3394
15 | 1.6154 | 0.01789 | -0.0057 | 90.2963
15.5 | 1.6385 | 0.01961 | -0.0034 | 83.5543
16 | 1.662 | 0.02143 | -0.0015 | 77.5548
16.5 | 1.6819 | 0.0236 | 0.0004 | 71.2669
17 | 1.6996 | 0.02603 | 0.0021 | 65.2939
17.5 | 1.7136 | 0.0289 | 0.0037 | 59.2941
18 | 1.7288 | 0.03184 | 0.0048 | 54.2965
18.5 | 1.7421 | 0.03514 | 0.0056 | 49.576
19 | 1.7536 | 0.03873 | 0.0062 | 45.2776
19.5 | 1.7644 | 0.04254 | 0.0065 | 41.4763
20 | 1.7722 | 0.04683 | 0.0064 | 37.8433

## 131. Re 16M Mach 0.10 (1)
BIGFOIL.COM POLAR EXPORT
NACA64-315 a=0.0
NACA64-315 a=0.0 |  |  |  | Cl Max: | 1.366 | at alpha= | 13 | deg
JavaFoil+Calcfoil stall+Eppler ext transition |  |  |  | L/D Max: | 114.91 | at alpha= | 7 | deg
Re: | 16000000 |  |  | Cd Min: | 0.00464 | at alpha= | -0.5 | deg
Mach: | 0.1 |  |  | Cl=0 at alpha= | -1.4836 | deg
|  |  |  | @ Cl=0.1, Cd= | 0.0047382
|  |  |  | @ Cl=0.4, Cd= | 0.0054333
|  |  |  | @ Cl=0.6, Cd= | 0.0061855
alpha (deg) | Cl | Cd | Cm | Cl/Cd
-18 | -0.757 | 0.13144 | -0.001 | -5.761
-17.5 | -0.78 | 0.12746 | -0.002 | -6.12
-17 | -0.805 | 0.11779 | -0.002 | -6.835
-16.5 | -0.827 | 0.11082 | -0.002 | -7.459
-16 | -0.846 | 0.10392 | -0.003 | -8.138
-15.5 | -0.861 | 0.09502 | -0.003 | -9.066
-15 | -0.882 | 0.08194 | -0.004 | -10.759
-14.5 | -0.97 | 0.03452 | -0.005 | -28.106
-14 | -1.012 | 0.02101 | -0.006 | -48.169
-13.5 | -1.037 | 0.01489 | -0.007 | -69.658
-13 | -1.044 | 0.01265 | -0.007 | -82.551
-12.5 | -1.039 | 0.01176 | -0.008 | -88.423
-12 | -1.029 | 0.01099 | -0.008 | -93.699
-11.5 | -1.018 | 0.01044 | -0.009 | -97.478
-11 | -0.993 | 0.00997 | -0.01 | -99.614
-10.5 | -0.964 | 0.00954 | -0.01 | -101.042
-10 | -0.928 | 0.00911 | -0.011 | -101.861
-9.5 | -0.887 | 0.00878 | -0.011 | -101.027
-9 | -0.843 | 0.00851 | -0.012 | -99.148
-8.5 | -0.797 | 0.00824 | -0.012 | -96.701
-8 | -0.748 | 0.00793 | -0.013 | -94.407
-7.5 | -0.698 | 0.00777 | -0.014 | -89.764
-7 | -0.645 | 0.00746 | -0.014 | -86.536
-6.5 | -0.591 | 0.00729 | -0.015 | -81.112
-6 | -0.536 | 0.00712 | -0.015 | -75.282
-5.5 | -0.48 | 0.0069 | -0.016 | -69.549
-5 | -0.422 | 0.00672 | -0.017 | -62.823
-4.5 | -0.364 | 0.00654 | -0.017 | -55.622
-4 | -0.304 | 0.00637 | -0.018 | -47.744
-3.5 | -0.245 | 0.00629 | -0.019 | -38.869
-3 | -0.184 | 0.00617 | -0.019 | -29.891
-2.5 | -0.124 | 0.00609 | -0.02 | -20.309
-2 | -0.063 | 0.00592 | -0.02 | -10.62
-1.5 | -0.002 | 0.00527 | -0.021 | -0.344
-1 | 0.059 | 0.00493 | -0.022 | 12.05
-0.5 | 0.121 | 0.00464 | -0.022 | 25.99
0 | 0.182 | 0.00493 | -0.023 | 36.916
0.5 | 0.243 | 0.00502 | -0.024 | 48.435
1 | 0.304 | 0.00516 | -0.024 | 59.022
1.5 | 0.365 | 0.00534 | -0.025 | 68.457
2 | 0.425 | 0.0055 | -0.026 | 77.39
2.5 | 0.486 | 0.00573 | -0.026 | 84.915
3 | 0.547 | 0.006 | -0.027 | 91.215
3.5 | 0.607 | 0.00621 | -0.028 | 97.746
4 | 0.667 | 0.00657 | -0.028 | 101.528
4.5 | 0.727 | 0.00695 | -0.029 | 104.624
5 | 0.785 | 0.0073 | -0.029 | 107.606
5.5 | 0.843 | 0.00764 | -0.03 | 110.408
6 | 0.9 | 0.0084 | -0.031 | 107.211
6.5 | 0.957 | 0.00883 | -0.031 | 108.362
7 | 1.009 | 0.00878 | -0.032 | 114.91
7.5 | 1.056 | 0.00947 | -0.033 | 111.563
8 | 1.103 | 0.00985 | -0.033 | 112.026
8.5 | 1.148 | 0.0103 | -0.034 | 111.468
9 | 1.19 | 0.01079 | -0.034 | 110.288
9.5 | 1.228 | 0.01136 | -0.035 | 108.178
10 | 1.264 | 0.01201 | -0.035 | 105.248
10.5 | 1.294 | 0.01268 | -0.036 | 102.043
11 | 1.319 | 0.01339 | -0.036 | 98.45
11.5 | 1.338 | 0.01423 | -0.037 | 94.041
12 | 1.352 | 0.01518 | -0.037 | 89.092
12.5 | 1.362 | 0.01612 | -0.038 | 84.454
13 | 1.366 | 0.01725 | -0.038 | 79.18
13.5 | 1.362 | 0.01841 | -0.039 | 73.971
14 | 1.35 | 0.01988 | -0.039 | 67.908
14.5 | 1.332 | 0.02158 | -0.04 | 61.703
15 | 1.308 | 0.02366 | -0.04 | 55.298
15.5 | 1.278 | 0.02644 | -0.04 | 48.348
16 | 1.246 | 0.02885 | -0.041 | 43.192
16.5 | 1.21 | 0.03197 | -0.041 | 37.836
17 | 1.17 | 0.03528 | -0.041 | 33.173
17.5 | 1.124 | 0.0414 | -0.041 | 27.148
18 | 1.08 | 0.04617 | -0.041 | 23.39

## 132. Re 16M Mach 0.10 (2)
BIGFOIL.COM POLAR EXPORT
NACA64-315 a=0.0
NACA64-315 a=0.0 |  |  |  | Cl Max: | 1.7585 | at alpha= | 20 | deg
XFOIL ncrit=9 |  |  |  | L/D Max: | 130.46 | at alpha= | 9 | deg
Re: | 16000000 |  |  | Cd Min: | 0.05077 | at alpha= | 20 | deg
Mach: | 0.1 |  |  | Cl=0 at alpha= | -1.5467 | deg
|  |  |  | @ Cl=0.1, Cd= | 0.0047986
|  |  |  | @ Cl=0.4, Cd= | 0.0040232
|  |  |  | @ Cl=0.6, Cd= | 0.005357
alpha (deg) | Cl | Cd | Cm | Cl/Cd
-20 | -1.6862 | 0.03102 | -0.0543 | -54.3585
-19.5 | -1.6753 | 0.02781 | -0.0531 | -60.2409
-19 | -1.665 | 0.0248 | -0.0513 | -67.1371
-18.5 | -1.647 | 0.02254 | -0.0493 | -73.0701
-18 | -1.6377 | 0.01985 | -0.0463 | -82.5038
-17.5 | -1.6265 | 0.01814 | -0.0419 | -89.6637
-17 | -1.6085 | 0.01666 | -0.0379 | -96.5486
-16.5 | -1.5931 | 0.01532 | -0.0327 | -103.9883
-16 | -1.5744 | 0.01449 | -0.0269 | -108.6542
-15.5 | -1.5375 | 0.01369 | -0.0242 | -112.3083
-15 | -1.4975 | 0.01285 | -0.0219 | -116.537
-14.5 | -1.4515 | 0.01226 | -0.0205 | -118.3931
-14 | -1.4032 | 0.01173 | -0.0193 | -119.6249
-13.5 | -1.3538 | 0.01121 | -0.0184 | -120.7672
-13 | -1.3038 | 0.01068 | -0.0175 | -122.0787
-12.5 | -1.2525 | 0.01018 | -0.0168 | -123.0354
-12 | -1.1996 | 0.00976 | -0.0164 | -122.9098
-11.5 | -1.1458 | 0.0094 | -0.0161 | -121.8936
-11 | -1.0912 | 0.00906 | -0.0159 | -120.4415
-10.5 | -1.036 | 0.00875 | -0.0159 | -118.4
-10 | -0.9807 | 0.00842 | -0.0158 | -116.4727
-9.5 | -0.9253 | 0.00807 | -0.0158 | -114.6592
-9 | -0.8692 | 0.00776 | -0.0159 | -112.0103
-8.5 | -0.8125 | 0.00749 | -0.0161 | -108.478
-8 | -0.7553 | 0.00727 | -0.0163 | -103.8927
-7.5 | -0.6977 | 0.00706 | -0.0167 | -98.8244
-7 | -0.64 | 0.00686 | -0.0171 | -93.2945
-6.5 | -0.5821 | 0.00664 | -0.0175 | -87.6657
-6 | -0.5241 | 0.00643 | -0.0179 | -81.5086
-5.5 | -0.4658 | 0.00624 | -0.0184 | -74.6474
-5 | -0.4072 | 0.0061 | -0.0189 | -66.7541
-4.5 | -0.3484 | 0.00594 | -0.0195 | -58.6532
-4 | -0.2897 | 0.0058 | -0.0201 | -49.9483
-3.5 | -0.2306 | 0.00566 | -0.0208 | -40.742
-3 | -0.1716 | 0.00555 | -0.0214 | -30.9189
-2.5 | -0.1125 | 0.00545 | -0.0221 | -20.6422
-2 | -0.0534 | 0.0053 | -0.0228 | -10.0755
-1.5 | 0.0055 | 0.00514 | -0.0235 | 1.07
-1 | 0.0645 | 0.00495 | -0.0242 | 13.0303
-0.5 | 0.1231 | 0.0047 | -0.0249 | 26.1915
0 | 0.1816 | 0.00438 | -0.0257 | 41.4612
0.5 | 0.2393 | 0.0039 | -0.0264 | 61.359
1 | 0.2984 | 0.0038 | -0.0272 | 78.5263
1.5 | 0.3577 | 0.00382 | -0.028 | 93.6387
2 | 0.416 | 0.0041 | -0.0288 | 101.4634
2.5 | 0.4744 | 0.00435 | -0.0295 | 109.0575
3 | 0.5322 | 0.00466 | -0.0301 | 114.206
3.5 | 0.5875 | 0.00528 | -0.0304 | 111.2689
4 | 0.6443 | 0.00563 | -0.0309 | 114.4405
4.5 | 0.7009 | 0.00598 | -0.0314 | 117.2074
5 | 0.7568 | 0.00638 | -0.0317 | 118.6207
5.5 | 0.8124 | 0.00674 | -0.032 | 120.5341
6 | 0.8676 | 0.00713 | -0.0322 | 121.683
6.5 | 0.9225 | 0.00749 | -0.0323 | 123.1642
7 | 0.9776 | 0.00781 | -0.0325 | 125.1729
7.5 | 1.0322 | 0.00813 | -0.0326 | 126.9619
8 | 1.0866 | 0.00843 | -0.0327 | 128.8968
8.5 | 1.1398 | 0.00878 | -0.0326 | 129.8178
9 | 1.1924 | 0.00914 | -0.0324 | 130.4595
9.5 | 1.2437 | 0.00954 | -0.0319 | 130.3669
10 | 1.294 | 0.00995 | -0.0314 | 130.0503
10.5 | 1.3418 | 0.01044 | -0.0304 | 128.5249
11 | 1.3891 | 0.01088 | -0.0294 | 127.6746
11.5 | 1.4336 | 0.01137 | -0.0279 | 126.0862
12 | 1.472 | 0.01199 | -0.0255 | 122.769
12.5 | 1.4912 | 0.01261 | -0.0195 | 118.2554
14 | 1.5692 | 0.01551 | -0.0088 | 101.1734
14.5 | 1.5917 | 0.0171 | -0.0057 | 93.0819
15 | 1.6161 | 0.01875 | -0.0032 | 86.192
15.5 | 1.6399 | 0.02055 | -0.0011 | 79.8005
16 | 1.6627 | 0.02254 | 0.0009 | 73.7666
16.5 | 1.68 | 0.02503 | 0.0029 | 67.1195
17 | 1.6959 | 0.02774 | 0.0046 | 61.1355
17.5 | 1.7103 | 0.03078 | 0.006 | 55.5653
18 | 1.7262 | 0.03386 | 0.007 | 50.9805
18.5 | 1.7387 | 0.0374 | 0.0078 | 46.4893
19 | 1.7456 | 0.04164 | 0.0083 | 41.9212
19.5 | 1.7538 | 0.0459 | 0.0084 | 38.2092
20 | 1.7585 | 0.05077 | 0.0081 | 34.6366

## 133. Re 16M Mach 0.25 (1)
BIGFOIL.COM POLAR EXPORT
NACA64-315 a=0.0
NACA64-315 a=0.0 |  |  |  | Cl Max: | 1.314 | at alpha= | 11.5 | deg
JavaFoil+Calcfoil stall+Eppler ext transition |  |  |  | L/D Max: | 116.688 | at alpha= | 6.5 | deg
Re: | 16000000 |  |  | Cd Min: | 0.00467 | at alpha= | -0.5 | deg
Mach: | 0.25 |  |  | Cl=0 at alpha= | -1.4841 | deg
|  |  |  | @ Cl=0.1, Cd= | 0.0047614
|  |  |  | @ Cl=0.4, Cd= | 0.0054408
|  |  |  | @ Cl=0.6, Cd= | 0.0062716
alpha (deg) | Cl | Cd | Cm | Cl/Cd
-16.5 | -0.54 | 0.13423 | -0.002 | -4.025
-16 | -0.595 | 0.12486 | -0.002 | -4.765
-15.5 | -0.64 | 0.11231 | -0.003 | -5.701
-15 | -0.68 | 0.10746 | -0.003 | -6.328
-14.5 | -0.717 | 0.09814 | -0.003 | -7.304
-14 | -0.747 | 0.09132 | -0.004 | -8.178
-13.5 | -0.779 | 0.07845 | -0.004 | -9.926
-13 | -0.895 | 0.02583 | -0.007 | -34.655
-12.5 | -0.955 | 0.01402 | -0.008 | -68.105
-12 | -0.968 | 0.01251 | -0.008 | -77.333
-11.5 | -0.971 | 0.01142 | -0.009 | -85.022
-11 | -0.965 | 0.01072 | -0.01 | -90.024
-10.5 | -0.953 | 0.01016 | -0.01 | -93.806
-10 | -0.926 | 0.0097 | -0.011 | -95.376
-9.5 | -0.89 | 0.00928 | -0.012 | -95.842
-9 | -0.849 | 0.00886 | -0.012 | -95.861
-8.5 | -0.806 | 0.00848 | -0.013 | -95.009
-8 | -0.759 | 0.00821 | -0.013 | -92.52
-7.5 | -0.71 | 0.00799 | -0.014 | -88.815
-7 | -0.658 | 0.00772 | -0.015 | -85.283
-6.5 | -0.604 | 0.00743 | -0.015 | -81.273
-6 | -0.548 | 0.00724 | -0.016 | -75.791
-5.5 | -0.491 | 0.00702 | -0.016 | -70.005
-5 | -0.433 | 0.00681 | -0.017 | -63.557
-4.5 | -0.373 | 0.00662 | -0.018 | -56.314
-4 | -0.312 | 0.00647 | -0.018 | -48.313
-3.5 | -0.251 | 0.00633 | -0.019 | -39.643
-3 | -0.189 | 0.00622 | -0.02 | -30.446
-2.5 | -0.127 | 0.00612 | -0.02 | -20.755
-2 | -0.065 | 0.00599 | -0.021 | -10.773
-1.5 | -0.002 | 0.00534 | -0.022 | -0.349
-1 | 0.061 | 0.00491 | -0.022 | 12.438
-0.5 | 0.124 | 0.00467 | -0.023 | 26.55
0 | 0.187 | 0.00494 | -0.024 | 37.84
0.5 | 0.25 | 0.00507 | -0.024 | 49.245
1 | 0.313 | 0.00521 | -0.025 | 59.972
1.5 | 0.376 | 0.00537 | -0.026 | 69.935
2 | 0.437 | 0.00555 | -0.026 | 78.768
2.5 | 0.5 | 0.00584 | -0.027 | 85.543
3 | 0.562 | 0.0061 | -0.028 | 92.121
3.5 | 0.624 | 0.00638 | -0.028 | 97.849
4 | 0.686 | 0.00671 | -0.029 | 102.231
4.5 | 0.746 | 0.00712 | -0.03 | 104.851
5 | 0.806 | 0.00751 | -0.03 | 107.449
5.5 | 0.866 | 0.00789 | -0.031 | 109.769
6 | 0.924 | 0.00882 | -0.032 | 104.783
6.5 | 0.977 | 0.00837 | -0.032 | 116.688
7 | 1.028 | 0.00948 | -0.033 | 108.413
7.5 | 1.076 | 0.00994 | -0.033 | 108.259
8 | 1.123 | 0.01038 | -0.034 | 108.205
8.5 | 1.165 | 0.01091 | -0.034 | 106.824
9 | 1.205 | 0.01148 | -0.035 | 104.957
9.5 | 1.239 | 0.0122 | -0.036 | 101.605
10 | 1.269 | 0.01299 | -0.036 | 97.728
10.5 | 1.292 | 0.01382 | -0.037 | 93.522
11 | 1.307 | 0.01474 | -0.037 | 88.667
11.5 | 1.314 | 0.01576 | -0.038 | 83.348
12 | 1.313 | 0.01697 | -0.038 | 77.367
12.5 | 1.304 | 0.01828 | -0.039 | 71.313
13 | 1.286 | 0.01967 | -0.039 | 65.394
13.5 | 1.255 | 0.02161 | -0.039 | 58.073
14 | 1.209 | 0.0243 | -0.04 | 49.75
14.5 | 1.154 | 0.02727 | -0.04 | 42.332
15 | 1.088 | 0.03162 | -0.04 | 34.413
15.5 | 1.012 | 0.03798 | -0.04 | 26.636
16 | 0.927 | 0.04652 | -0.04 | 19.934
16.5 | 0.801 | 0.08438 | -0.035 | 9.491

## 134. Re 16M Mach 0.25 (2)
BIGFOIL.COM POLAR EXPORT
NACA64-315 a=0.0
NACA64-315 a=0.0 |  |  |  | Cl Max: | 1.7061 | at alpha= | 19.5 | deg
XFOIL ncrit=9 |  |  |  | L/D Max: | 128.539 | at alpha= | 8.5 | deg
Re: | 16000000 |  |  | Cd Min: | 0.07269 | at alpha= | 20 | deg
Mach: | 0.25 |  |  | Cl=0 at alpha= | -1.5534 | deg
|  |  |  | @ Cl=0.1, Cd= | 0.0048405
|  |  |  | @ Cl=0.4, Cd= | 0.0039559
|  |  |  | @ Cl=0.6, Cd= | 0.0052008
alpha (deg) | Cl | Cd | Cm | Cl/Cd
-20 | -1.5097 | 0.06401 | -0.0598 | -23.5854
-19.5 | -1.5349 | 0.0542 | -0.0648 | -28.3192
-19 | -1.5551 | 0.0458 | -0.0679 | -33.9541
-18.5 | -1.5592 | 0.03967 | -0.069 | -39.3043
-18 | -1.5696 | 0.03368 | -0.069 | -46.6033
-17.5 | -1.5691 | 0.02919 | -0.0677 | -53.7547
-17 | -1.5727 | 0.02506 | -0.0647 | -62.7574
-16.5 | -1.5598 | 0.0222 | -0.0613 | -70.2613
-16 | -1.547 | 0.01962 | -0.057 | -78.8481
-15.5 | -1.5302 | 0.01756 | -0.0522 | -87.1412
-15 | -1.5159 | 0.01575 | -0.046 | -96.2476
-14.5 | -1.5047 | 0.01439 | -0.038 | -104.5657
-14 | -1.463 | 0.01342 | -0.0342 | -109.0164
-13.5 | -1.4165 | 0.01252 | -0.0311 | -113.139
-13 | -1.3642 | 0.01187 | -0.0288 | -114.9284
-12.5 | -1.3101 | 0.01127 | -0.0268 | -116.2467
-12 | -1.2556 | 0.01063 | -0.025 | -118.1185
-11.5 | -1.1992 | 0.0101 | -0.0236 | -118.7327
-11 | -1.1413 | 0.00966 | -0.0225 | -118.147
-10 | -1.0235 | 0.00891 | -0.0209 | -114.8709
-9.5 | -0.9649 | 0.00849 | -0.0202 | -113.6514
-9 | -0.9057 | 0.00812 | -0.0197 | -111.5394
-8.5 | -0.8461 | 0.00777 | -0.0193 | -108.8932
-8 | -0.786 | 0.00749 | -0.0191 | -104.9399
-7.5 | -0.7255 | 0.00724 | -0.0191 | -100.2072
-6.5 | -0.6041 | 0.0068 | -0.0193 | -88.8382
-6 | -0.5434 | 0.00656 | -0.0195 | -82.8354
-5.5 | -0.4827 | 0.00635 | -0.0198 | -76.0157
-5 | -0.4216 | 0.00617 | -0.0202 | -68.3306
-4.5 | -0.3604 | 0.00603 | -0.0206 | -59.7678
-4 | -0.2993 | 0.00586 | -0.0211 | -51.0751
-3.5 | -0.2381 | 0.00572 | -0.0217 | -41.6259
-3 | -0.1769 | 0.00559 | -0.0223 | -31.6458
-2.5 | -0.1156 | 0.00548 | -0.023 | -21.0949
-2 | -0.0544 | 0.00535 | -0.0236 | -10.1682
-1.5 | 0.0065 | 0.00518 | -0.0243 | 1.2548
-1 | 0.0676 | 0.00498 | -0.025 | 13.5743
-0.5 | 0.128 | 0.00472 | -0.0258 | 27.1186
0.5 | 0.2481 | 0.0039 | -0.0273 | 63.6154
1 | 0.3092 | 0.00378 | -0.0281 | 81.7989
1.5 | 0.3707 | 0.00383 | -0.029 | 96.7885
2 | 0.4312 | 0.00409 | -0.0297 | 105.4279
2.5 | 0.4914 | 0.00437 | -0.0304 | 112.4485
3 | 0.5513 | 0.00469 | -0.031 | 117.548
3.5 | 0.6085 | 0.00529 | -0.0313 | 115.0284
4 | 0.6669 | 0.00572 | -0.0316 | 116.5909
4.5 | 0.7253 | 0.00611 | -0.0319 | 118.707
5 | 0.7831 | 0.00651 | -0.0321 | 120.2919
5.5 | 0.8405 | 0.00691 | -0.0321 | 121.6353
6 | 0.897 | 0.00737 | -0.032 | 121.7096
6.5 | 0.9543 | 0.00773 | -0.032 | 123.4541
7 | 1.0113 | 0.00808 | -0.0318 | 125.1609
7.5 | 1.068 | 0.00841 | -0.0316 | 126.9917
8 | 1.1236 | 0.00879 | -0.0311 | 127.8271
8.5 | 1.1787 | 0.00917 | -0.0305 | 128.5387
9 | 1.2319 | 0.00962 | -0.0296 | 128.0561
9.5 | 1.2843 | 0.01005 | -0.0284 | 127.791
10 | 1.3331 | 0.0106 | -0.0267 | 125.7642
10.5 | 1.3803 | 0.01112 | -0.0247 | 124.1277
11 | 1.4192 | 0.0117 | -0.0212 | 121.2991
11.5 | 1.4395 | 0.01247 | -0.0147 | 115.437
12 | 1.4651 | 0.01348 | -0.0099 | 108.6869
13.5 | 1.5482 | 0.01763 | 0.0006 | 87.8162
14 | 1.5735 | 0.01959 | 0.0036 | 80.3216
14.5 | 1.5991 | 0.0217 | 0.0061 | 73.6912
15 | 1.6226 | 0.02408 | 0.0085 | 67.3837
15.5 | 1.6392 | 0.02706 | 0.0108 | 60.5765
16 | 1.6569 | 0.03019 | 0.0127 | 54.8824
16.5 | 1.6719 | 0.03374 | 0.0142 | 49.5525
17 | 1.6838 | 0.03773 | 0.0155 | 44.6276
17.5 | 1.6925 | 0.04222 | 0.0164 | 40.0876
18 | 1.6986 | 0.04715 | 0.0168 | 36.0255
18.5 | 1.7037 | 0.05245 | 0.0168 | 32.4824
19 | 1.7037 | 0.05851 | 0.0162 | 29.1181
19.5 | 1.7061 | 0.06468 | 0.015 | 26.3776
20 | 1.6946 | 0.07269 | 0.0128 | 23.3127

## 135. Re 16M Mach 0.50 (1)
BIGFOIL.COM POLAR EXPORT
NACA64-315 a=0.0
NACA64-315 a=0.0 |  |  |  | Cl Max: | 1.185 | at alpha= | 20 | deg
JavaFoil+Calcfoil stall+Eppler ext transition |  |  |  | L/D Max: | 108.621 | at alpha= | 4.5 | deg
Re: | 16000000 |  |  | Cd Min: | 0.00474 | at alpha= | -0.5 | deg
Mach: | 0.5 |  |  | Cl=0 at alpha= | -1.4857 | deg
|  |  |  | @ Cl=0.1, Cd= | 0.0048773
|  |  |  | @ Cl=0.4, Cd= | 0.0055843
|  |  |  | @ Cl=0.6, Cd= | 0.0064574
alpha (deg) | Cl | Cd | Cm | Cl/Cd
-20 | -1.03 | 0.17632 | 0 | -5.844
-19.5 | -1.003 | 0.17201 | -0.001 | -5.83
-19 | -0.975 | 0.16442 | -0.001 | -5.93
-18.5 | -0.947 | 0.15753 | -0.001 | -6.011
-18 | -0.922 | 0.14334 | -0.002 | -6.43
-17.5 | -0.894 | 0.13703 | -0.002 | -6.523
-17 | -0.866 | 0.13229 | -0.002 | -6.544
-16.5 | -0.837 | 0.12715 | -0.002 | -6.586
-16 | -0.81 | 0.11918 | -0.003 | -6.796
-15.5 | -0.783 | 0.11463 | -0.003 | -6.828
-15 | -0.759 | 0.10067 | -0.004 | -7.537
-14.5 | -0.73 | 0.09664 | -0.004 | -7.553
-14 | -0.708 | 0.0853 | -0.005 | -8.296
-13.5 | -0.708 | 0.05908 | -0.006 | -11.99
-13 | -0.745 | 0.02346 | -0.008 | -31.745
-12.5 | -0.616 | 0.08638 | -0.005 | -7.126
-12 | -0.589 | 0.07882 | -0.005 | -7.47
-11.5 | -0.568 | 0.06628 | -0.006 | -8.572
-11 | -0.624 | 0.01808 | -0.01 | -34.529
-10.5 | -0.605 | 0.01399 | -0.011 | -43.275
-10 | -0.578 | 0.01233 | -0.012 | -46.861
-9.5 | -0.448 | 0.06381 | -0.006 | -7.013
-9 | -0.422 | 0.05546 | -0.007 | -7.605
-8.5 | -0.473 | 0.01211 | -0.014 | -39.084
-8 | -0.654 | 0.01055 | -0.015 | -61.984
-7.5 | -0.694 | 0.00957 | -0.016 | -72.475
-7 | -0.676 | 0.00886 | -0.016 | -76.33
-6.5 | -0.639 | 0.00843 | -0.017 | -75.793
-6 | -0.591 | 0.00809 | -0.018 | -73.017
-5.5 | -0.536 | 0.00772 | -0.018 | -69.329
-5 | -0.476 | 0.00741 | -0.019 | -64.205
-4.5 | -0.412 | 0.00709 | -0.02 | -58.138
-4 | -0.347 | 0.00684 | -0.021 | -50.702
-3.5 | -0.279 | 0.00668 | -0.021 | -41.836
-3 | -0.211 | 0.00651 | -0.022 | -32.423
-2.5 | -0.142 | 0.0064 | -0.023 | -22.162
-2 | -0.072 | 0.00625 | -0.023 | -11.54
-1.5 | -0.002 | 0.00585 | -0.024 | -0.356
-1 | 0.068 | 0.00499 | -0.025 | 13.668
-0.5 | 0.139 | 0.00474 | -0.026 | 29.238
0 | 0.209 | 0.00508 | -0.026 | 41.113
0.5 | 0.279 | 0.00523 | -0.027 | 53.442
1 | 0.35 | 0.00542 | -0.028 | 64.447
1.5 | 0.42 | 0.00565 | -0.029 | 74.288
2 | 0.488 | 0.00593 | -0.029 | 82.286
2.5 | 0.558 | 0.00622 | -0.03 | 89.756
3 | 0.627 | 0.00661 | -0.031 | 94.857
3.5 | 0.697 | 0.00703 | -0.032 | 99.139
4 | 0.765 | 0.00756 | -0.032 | 101.217
4.5 | 0.828 | 0.00762 | -0.033 | 108.621
5 | 0.89 | 0.00866 | -0.034 | 102.704
5.5 | 0.948 | 0.00978 | -0.034 | 96.951
6 | 1.005 | 0.01038 | -0.035 | 96.895
6.5 | 1.059 | 0.01108 | -0.035 | 95.554
7 | 1.105 | 0.01183 | -0.036 | 93.383
7.5 | 1.142 | 0.01264 | -0.037 | 90.335
8 | 1.165 | 0.01371 | -0.037 | 84.952
8.5 | 1.165 | 0.01503 | -0.038 | 77.548
9 | 1.121 | 0.01661 | -0.038 | 67.484
9.5 | 0.725 | 0.01912 | -0.039 | 37.905
10 | 0.644 | 0.06407 | -0.025 | 10.058
10.5 | 0.784 | 0.02195 | -0.04 | 35.725
11 | 0.807 | 0.02615 | -0.04 | 30.857
11.5 | 0.846 | 0.02356 | -0.041 | 35.898
12 | 0.872 | 0.02664 | -0.041 | 32.728
12.5 | 0.885 | 0.035 | -0.041 | 25.294
13 | 0.876 | 0.05477 | -0.038 | 15.993
13.5 | 0.953 | 0.03433 | -0.043 | 27.751
14 | 0.967 | 0.04328 | -0.042 | 22.331
14.5 | 0.973 | 0.05704 | -0.041 | 17.066
15 | 0.928 | 0.10055 | -0.033 | 9.234
15.5 | 0.975 | 0.09389 | -0.036 | 10.387
16 | 0.975 | 0.12404 | -0.032 | 7.863
16.5 | 0.995 | 0.14184 | -0.03 | 7.012
17 | 1.023 | 0.14814 | -0.031 | 6.906
17.5 | 1.053 | 0.1513 | -0.033 | 6.96
18 | 1.078 | 0.16399 | -0.033 | 6.575
18.5 | 1.104 | 0.17514 | -0.033 | 6.302
19 | 1.133 | 0.17917 | -0.034 | 6.324
19.5 | 1.162 | 0.18071 | -0.035 | 6.429
20 | 1.185 | 0.21323 | -0.035 | 5.555

## 136. Re 16M Mach 0.50 (2)
BIGFOIL.COM POLAR EXPORT
NACA64-315 a=0.0
NACA64-315 a=0.0 |  |  |  | Cl Max: | 1.4195 | at alpha= | 11 | deg
XFOIL ncrit=9 |  |  |  | L/D Max: | 132.89 | at alpha= | 3 | deg
Re: | 16000000 |  |  | Cd Min: | 0.1266 | at alpha= | 16 | deg
Mach: | 0.5 |  |  | Cl=0 at alpha= | -1.5866 | deg
|  |  |  | @ Cl=0.1, Cd= | 0.0050354
|  |  |  | @ Cl=0.4, Cd= | 0.0038385
|  |  |  | @ Cl=0.6, Cd= | 0.0046114
alpha (deg) | Cl | Cd | Cm | Cl/Cd
-13.5 | -0.7023 | 0.10405 | -0.0299 | -6.7496
-13 | -0.7014 | 0.09415 | -0.0364 | -7.4498
-12.5 | -0.7154 | 0.08191 | -0.045 | -8.734
-12 | -0.7287 | 0.06793 | -0.0552 | -10.7272
-11.5 | -0.7506 | 0.05619 | -0.064 | -13.3582
-11 | -0.7798 | 0.04603 | -0.0703 | -16.9411
-10.5 | -0.8155 | 0.03716 | -0.0735 | -21.9456
-10 | -0.852 | 0.02982 | -0.0727 | -28.5714
-9.5 | -0.8924 | 0.02362 | -0.0673 | -37.7815
-9 | -0.9355 | 0.01869 | -0.0561 | -50.0535
-8.5 | -0.9364 | 0.01363 | -0.0475 | -68.7014
-8 | -0.9025 | 0.01056 | -0.0406 | -85.464
-7.5 | -0.8455 | 0.009 | -0.0357 | -93.9444
-7 | -0.7769 | 0.00819 | -0.0325 | -94.8596
-6.5 | -0.7051 | 0.00764 | -0.0302 | -92.2906
-6 | -0.6322 | 0.00725 | -0.0287 | -87.2
-5.5 | -0.5594 | 0.00692 | -0.0276 | -80.8382
-5 | -0.4872 | 0.00662 | -0.0268 | -73.5952
-4.5 | -0.4149 | 0.00637 | -0.0264 | -65.1334
-4 | -0.343 | 0.00618 | -0.0263 | -55.5016
-3.5 | -0.2713 | 0.00599 | -0.0263 | -45.2922
-3 | -0.2001 | 0.00582 | -0.0266 | -34.3814
-2.5 | -0.129 | 0.00566 | -0.027 | -22.7915
-2 | -0.0582 | 0.00553 | -0.0276 | -10.5244
-1.5 | 0.0122 | 0.00537 | -0.0282 | 2.2719
-1 | 0.082 | 0.00514 | -0.0289 | 15.9533
0 | 0.2197 | 0.00434 | -0.0304 | 50.6221
0.5 | 0.2881 | 0.00386 | -0.0312 | 74.6373
1 | 0.3592 | 0.00381 | -0.0321 | 94.2782
1.5 | 0.4309 | 0.00386 | -0.0331 | 111.6321
2 | 0.5018 | 0.00404 | -0.0339 | 124.2079
2.5 | 0.5701 | 0.00446 | -0.0343 | 127.8251
3 | 0.6392 | 0.00481 | -0.0347 | 132.8898
3.5 | 0.7046 | 0.00546 | -0.0345 | 129.0476
4 | 0.7688 | 0.00613 | -0.034 | 125.416
4.5 | 0.8342 | 0.00668 | -0.0333 | 124.8802
5.5 | 0.9597 | 0.00792 | -0.0305 | 121.1742
6 | 1.0217 | 0.00848 | -0.0286 | 120.4835
6.5 | 1.084 | 0.00898 | -0.0265 | 120.7127
7 | 1.1445 | 0.0095 | -0.0237 | 120.4737
7.5 | 1.1992 | 0.01011 | -0.0199 | 118.6152
8 | 1.2274 | 0.01091 | -0.0119 | 112.5023
8.5 | 1.2637 | 0.01205 | -0.006 | 104.8714
9 | 1.3027 | 0.01344 | -0.0008 | 96.9271
9.5 | 1.3396 | 0.01518 | 0.0043 | 88.2477
10 | 1.3743 | 0.01725 | 0.0093 | 79.6696
10.5 | 1.4028 | 0.01983 | 0.0145 | 70.7413
11 | 1.4195 | 0.02325 | 0.0199 | 61.0538
11.5 | 1.4126 | 0.02822 | 0.0252 | 50.0567
12 | 1.4023 | 0.03687 | 0.0228 | 38.0336
13.5 | 1.2913 | 0.06276 | 0.0269 | 20.5752
14 | 1.257 | 0.07381 | 0.023 | 17.0302
14.5 | 1.2225 | 0.08622 | 0.0169 | 14.1788
15 | 1.1929 | 0.09927 | 0.0094 | 12.0167
15.5 | 1.165 | 0.11296 | 0.0008 | 10.3134
16 | 1.1424 | 0.1266 | -0.0083 | 9.0237

## 137. Re 18M Mach 0.00 (1)
BIGFOIL.COM POLAR EXPORT
NACA64-315 a=0.0
NACA64-315 a=0.0 |  |  |  | Cl Max: | 1.377 | at alpha= | 13 | deg
JavaFoil+Calcfoil stall+Eppler ext transition |  |  |  | L/D Max: | 123.93 | at alpha= | 7.5 | deg
Re: | 18000000 |  |  | Cd Min: | 0.00494 | at alpha= | 0 | deg
Mach: | 0 |  |  | Cl=0 at alpha= | -1.4836 | deg
|  |  |  | @ Cl=0.1, Cd= | 0.0050834
|  |  |  | @ Cl=0.4, Cd= | 0.0054381
|  |  |  | @ Cl=0.6, Cd= | 0.006184
alpha (deg) | Cl | Cd | Cm | Cl/Cd
-18 | -0.801 | 0.12813 | -0.001 | -6.254
-17.5 | -0.821 | 0.12255 | -0.002 | -6.699
-17 | -0.843 | 0.11246 | -0.002 | -7.496
-16.5 | -0.862 | 0.10548 | -0.002 | -8.168
-16 | -0.877 | 0.09925 | -0.003 | -8.834
-15.5 | -0.895 | 0.08669 | -0.003 | -10.323
-15 | -0.965 | 0.04528 | -0.004 | -21.307
-14.5 | -1.01 | 0.02689 | -0.005 | -37.56
-14 | -1.042 | 0.01768 | -0.006 | -58.918
-13.5 | -1.057 | 0.01376 | -0.007 | -76.823
-13 | -1.059 | 0.012 | -0.007 | -88.26
-12.5 | -1.05 | 0.01125 | -0.008 | -93.367
-12 | -1.038 | 0.00981 | -0.008 | -105.795
-11.5 | -1.022 | 0.01004 | -0.009 | -101.806
-11 | -0.995 | 0.00962 | -0.009 | -103.495
-10.5 | -0.965 | 0.00921 | -0.01 | -104.736
-10 | -0.928 | 0.00892 | -0.011 | -104.059
-9.5 | -0.886 | 0.00858 | -0.011 | -103.299
-9 | -0.842 | 0.00831 | -0.012 | -101.245
-8.5 | -0.795 | 0.008 | -0.012 | -99.402
-8 | -0.746 | 0.00777 | -0.013 | -96.004
-7.5 | -0.695 | 0.00761 | -0.014 | -91.348
-7 | -0.643 | 0.00731 | -0.014 | -87.922
-6.5 | -0.589 | 0.00715 | -0.015 | -82.433
-6 | -0.534 | 0.00697 | -0.015 | -76.586
-5.5 | -0.477 | 0.00675 | -0.016 | -70.776
-5 | -0.42 | 0.00657 | -0.017 | -63.947
-4.5 | -0.362 | 0.00642 | -0.017 | -56.344
-4 | -0.303 | 0.00628 | -0.018 | -48.221
-3.5 | -0.243 | 0.00617 | -0.018 | -39.417
-3 | -0.183 | 0.00608 | -0.019 | -30.183
-2.5 | -0.123 | 0.00599 | -0.02 | -20.57
-2 | -0.063 | 0.00586 | -0.02 | -10.67
-1.5 | -0.002 | 0.00542 | -0.021 | -0.333
-1 | 0.059 | 0.00507 | -0.022 | 11.657
-0.5 | 0.12 | 0.00509 | -0.022 | 23.565
0 | 0.181 | 0.00494 | -0.023 | 36.601
0.5 | 0.242 | 0.00507 | -0.023 | 47.683
1 | 0.303 | 0.0052 | -0.024 | 58.175
1.5 | 0.364 | 0.00531 | -0.025 | 68.434
2 | 0.423 | 0.00552 | -0.025 | 76.689
2.5 | 0.484 | 0.00575 | -0.026 | 84.138
3 | 0.544 | 0.00596 | -0.027 | 91.256
3.5 | 0.604 | 0.0062 | -0.027 | 97.505
4 | 0.664 | 0.00651 | -0.028 | 102.029
4.5 | 0.723 | 0.00687 | -0.029 | 105.257
5 | 0.782 | 0.00719 | -0.029 | 108.711
5.5 | 0.839 | 0.00756 | -0.03 | 110.977
6 | 0.896 | 0.00821 | -0.031 | 109.194
6.5 | 0.952 | 0.00859 | -0.031 | 110.888
7 | 1.006 | 0.00897 | -0.032 | 112.117
7.5 | 1.054 | 0.0085 | -0.032 | 123.93
8 | 1.101 | 0.0096 | -0.033 | 114.693
8.5 | 1.146 | 0.01 | -0.034 | 114.52
9 | 1.188 | 0.01045 | -0.034 | 113.722
9.5 | 1.227 | 0.01099 | -0.035 | 111.687
10 | 1.263 | 0.01159 | -0.035 | 109.049
10.5 | 1.294 | 0.01228 | -0.036 | 105.387
11 | 1.32 | 0.01291 | -0.036 | 102.307
11.5 | 1.342 | 0.01366 | -0.037 | 98.241
12 | 1.358 | 0.01454 | -0.037 | 93.384
12.5 | 1.37 | 0.01542 | -0.038 | 88.839
13 | 1.377 | 0.01647 | -0.038 | 83.558
13.5 | 1.376 | 0.01754 | -0.039 | 78.469
14 | 1.368 | 0.01888 | -0.039 | 72.439
14.5 | 1.354 | 0.02044 | -0.039 | 66.22
15 | 1.334 | 0.02265 | -0.04 | 58.893
15.5 | 1.311 | 0.02438 | -0.04 | 53.793
16 | 1.283 | 0.02692 | -0.041 | 47.673
16.5 | 1.251 | 0.02996 | -0.041 | 41.76
17 | 1.217 | 0.03288 | -0.041 | 37.019
17.5 | 1.178 | 0.03743 | -0.041 | 31.485
18 | 1.14 | 0.04125 | -0.041 | 27.637

## 138. Re 18M Mach 0.00 (2)
BIGFOIL.COM POLAR EXPORT
NACA64-315 a=0.0
NACA64-315 a=0.0 |  |  |  | Cl Max: | 1.7823 | at alpha= | 20 | deg
XFOIL ncrit=9 |  |  |  | L/D Max: | 133.326 | at alpha= | 9.5 | deg
Re: | 18000000 |  |  | Cd Min: | 0.0457 | at alpha= | 20 | deg
Mach: | 0 |  |  | Cl=0 at alpha= | -1.5443 | deg
|  |  |  | @ Cl=0.1, Cd= | 0.0047742
|  |  |  | @ Cl=0.4, Cd= | 0.0040984
|  |  |  | @ Cl=0.6, Cd= | 0.005373
alpha (deg) | Cl | Cd | Cm | Cl/Cd
-20 | -1.7105 | 0.02695 | -0.0498 | -63.4694
-19.5 | -1.6961 | 0.02437 | -0.0482 | -69.5979
-19 | -1.6837 | 0.02188 | -0.0459 | -76.9516
-18.5 | -1.6634 | 0.02006 | -0.0436 | -82.9212
-18 | -1.6557 | 0.01809 | -0.0394 | -91.5257
-17.5 | -1.6378 | 0.01667 | -0.0356 | -98.2484
-17 | -1.622 | 0.01539 | -0.0308 | -105.3931
-16.5 | -1.6079 | 0.01445 | -0.0247 | -111.2734
-16 | -1.5719 | 0.01375 | -0.0221 | -114.32
-15.5 | -1.5326 | 0.01298 | -0.0201 | -118.074
-15 | -1.4903 | 0.01226 | -0.0184 | -121.5579
-14.5 | -1.4435 | 0.01173 | -0.0174 | -123.0605
-14 | -1.395 | 0.01125 | -0.0166 | -124
-13.5 | -1.3455 | 0.01078 | -0.016 | -124.8145
-13 | -1.2955 | 0.01028 | -0.0154 | -126.0214
-12.5 | -1.2445 | 0.00982 | -0.015 | -126.7312
-12 | -1.192 | 0.00944 | -0.0147 | -126.2712
-11.5 | -1.1385 | 0.00909 | -0.0146 | -125.2475
-11 | -1.0844 | 0.00877 | -0.0146 | -123.6488
-10.5 | -1.0297 | 0.00848 | -0.0147 | -121.4269
-10 | -0.9745 | 0.0082 | -0.0148 | -118.8415
-9.5 | -0.9195 | 0.00786 | -0.0149 | -116.9847
-9 | -0.8639 | 0.00757 | -0.0151 | -114.1215
-8.5 | -0.8077 | 0.0073 | -0.0154 | -110.6438
-8 | -0.7509 | 0.00709 | -0.0157 | -105.9097
-6.5 | -0.579 | 0.00651 | -0.017 | -88.9401
-6 | -0.5213 | 0.0063 | -0.0175 | -82.746
-5.5 | -0.4635 | 0.00613 | -0.0181 | -75.6117
-5 | -0.4052 | 0.00597 | -0.0187 | -67.8727
-4.5 | -0.3468 | 0.00584 | -0.0193 | -59.3836
-4 | -0.2884 | 0.00568 | -0.0199 | -50.7746
-3.5 | -0.2297 | 0.00558 | -0.0205 | -41.1649
-3 | -0.171 | 0.00545 | -0.0212 | -31.3761
-2.5 | -0.1123 | 0.00536 | -0.0219 | -20.9515
-2 | -0.0535 | 0.00524 | -0.0226 | -10.2099
-1.5 | 0.0052 | 0.00507 | -0.0233 | 1.0256
-1 | 0.0639 | 0.00491 | -0.024 | 13.0143
-0.5 | 0.1224 | 0.00469 | -0.0248 | 26.0981
0 | 0.1807 | 0.00447 | -0.0255 | 40.4251
0.5 | 0.2381 | 0.00393 | -0.0263 | 60.5852
1 | 0.2967 | 0.00382 | -0.0271 | 77.6702
1.5 | 0.355 | 0.00388 | -0.0279 | 91.4948
2 | 0.4127 | 0.00416 | -0.0286 | 99.2067
2.5 | 0.4709 | 0.00439 | -0.0293 | 107.2665
3 | 0.5281 | 0.00474 | -0.0299 | 111.4135
3.5 | 0.5835 | 0.00528 | -0.0303 | 110.5114
4 | 0.6403 | 0.0056 | -0.0308 | 114.3393
4.5 | 0.6966 | 0.00594 | -0.0313 | 117.2727
5 | 0.7527 | 0.00627 | -0.0317 | 120.0478
5.5 | 0.8081 | 0.00664 | -0.032 | 121.7018
6 | 0.8629 | 0.00702 | -0.0323 | 122.9202
6.5 | 0.918 | 0.00734 | -0.0325 | 125.0681
7 | 0.9729 | 0.00763 | -0.0328 | 127.5098
7.5 | 1.0273 | 0.00794 | -0.033 | 129.3829
8 | 1.0815 | 0.00823 | -0.0331 | 131.4095
8.5 | 1.1347 | 0.00856 | -0.0332 | 132.5584
9 | 1.1872 | 0.00891 | -0.0331 | 133.2435
9.5 | 1.2386 | 0.00929 | -0.0329 | 133.3262
10 | 1.2889 | 0.00969 | -0.0325 | 133.0134
10.5 | 1.3376 | 0.01013 | -0.0318 | 132.0434
11 | 1.3856 | 0.01054 | -0.0311 | 131.4611
11.5 | 1.4311 | 0.01101 | -0.03 | 129.9818
12 | 1.4724 | 0.01158 | -0.0282 | 127.1503
12.5 | 1.5084 | 0.01211 | -0.0254 | 124.5582
13 | 1.5274 | 0.01271 | -0.0197 | 120.1731
14 | 1.5764 | 0.01452 | -0.0122 | 108.5675
14.5 | 1.5993 | 0.01591 | -0.009 | 100.5217
15 | 1.6242 | 0.01735 | -0.0065 | 93.6138
15.5 | 1.6492 | 0.01892 | -0.0042 | 87.167
16 | 1.672 | 0.02073 | -0.0021 | 80.6561
16.5 | 1.6912 | 0.02289 | -0.0001 | 73.8838
17 | 1.7068 | 0.02544 | 0.0018 | 67.0912
17.5 | 1.7241 | 0.028 | 0.0033 | 61.575
18 | 1.7394 | 0.0309 | 0.0045 | 56.2913
18.5 | 1.7546 | 0.03397 | 0.0054 | 51.6515
19 | 1.7636 | 0.03773 | 0.0061 | 46.7426
19.5 | 1.773 | 0.04164 | 0.0065 | 42.5793
20 | 1.7823 | 0.0457 | 0.0065 | 39

## 139. Re 18M Mach 0.10 (1)
BIGFOIL.COM POLAR EXPORT
NACA64-315 a=0.0
NACA64-315 a=0.0 |  |  |  | Cl Max: | 1.367 | at alpha= | 13 | deg
JavaFoil+Calcfoil stall+Eppler ext transition |  |  |  | L/D Max: | 114.082 | at alpha= | 8 | deg
Re: | 18000000 |  |  | Cd Min: | 0.00496 | at alpha= | 0 | deg
Mach: | 0.1 |  |  | Cl=0 at alpha= | -1.4836 | deg
|  |  |  | @ Cl=0.1, Cd= | 0.00508
|  |  |  | @ Cl=0.4, Cd= | 0.0054325
|  |  |  | @ Cl=0.6, Cd= | 0.0061985
alpha (deg) | Cl | Cd | Cm | Cl/Cd
-18 | -0.757 | 0.13255 | -0.001 | -5.709
-17.5 | -0.781 | 0.12658 | -0.002 | -6.167
-17 | -0.806 | 0.11648 | -0.002 | -6.917
-16.5 | -0.827 | 0.10949 | -0.002 | -7.557
-16 | -0.847 | 0.10234 | -0.003 | -8.277
-15.5 | -0.86 | 0.09584 | -0.003 | -8.978
-15 | -0.887 | 0.0775 | -0.004 | -11.452
-14.5 | -0.966 | 0.03611 | -0.005 | -26.753
-14 | -1.009 | 0.02154 | -0.006 | -46.849
-13.5 | -1.039 | 0.01452 | -0.007 | -71.564
-13 | -1.045 | 0.01248 | -0.007 | -83.771
-12.5 | -1.041 | 0.01146 | -0.008 | -90.843
-12 | -1.031 | 0.01073 | -0.008 | -96.09
-11.5 | -1.018 | 0.0102 | -0.009 | -99.831
-11 | -0.993 | 0.00976 | -0.01 | -101.789
-10.5 | -0.964 | 0.00934 | -0.01 | -103.23
-10 | -0.929 | 0.00895 | -0.011 | -103.739
-9.5 | -0.887 | 0.00869 | -0.011 | -102.166
-9 | -0.843 | 0.00833 | -0.012 | -101.204
-8.5 | -0.797 | 0.0081 | -0.012 | -98.334
-8 | -0.748 | 0.00785 | -0.013 | -95.309
-7.5 | -0.698 | 0.00762 | -0.014 | -91.523
-7 | -0.645 | 0.00737 | -0.014 | -87.56
-6.5 | -0.591 | 0.00715 | -0.015 | -82.663
-6 | -0.536 | 0.007 | -0.015 | -76.536
-5.5 | -0.48 | 0.00675 | -0.016 | -71.062
-5 | -0.422 | 0.0066 | -0.017 | -63.896
-4.5 | -0.364 | 0.00642 | -0.017 | -56.615
-4 | -0.304 | 0.00633 | -0.018 | -48.082
-3.5 | -0.245 | 0.00617 | -0.019 | -39.633
-3 | -0.184 | 0.00612 | -0.019 | -30.098
-2.5 | -0.124 | 0.00598 | -0.02 | -20.693
-2 | -0.063 | 0.00591 | -0.02 | -10.631
-1.5 | -0.002 | 0.00547 | -0.021 | -0.331
-1 | 0.059 | 0.00508 | -0.022 | 11.698
-0.5 | 0.121 | 0.00508 | -0.022 | 23.737
0 | 0.182 | 0.00496 | -0.023 | 36.641
0.5 | 0.243 | 0.00506 | -0.024 | 48.046
1 | 0.304 | 0.0052 | -0.024 | 58.573
1.5 | 0.365 | 0.00531 | -0.025 | 68.882
2 | 0.425 | 0.00552 | -0.026 | 77.103
2.5 | 0.486 | 0.00577 | -0.026 | 84.303
3 | 0.547 | 0.00596 | -0.027 | 91.834
3.5 | 0.607 | 0.00623 | -0.028 | 97.497
4 | 0.667 | 0.00656 | -0.028 | 101.725
4.5 | 0.727 | 0.00693 | -0.029 | 104.913
5 | 0.785 | 0.00726 | -0.029 | 108.243
5.5 | 0.843 | 0.00757 | -0.03 | 111.385
6 | 0.9 | 0.00831 | -0.031 | 108.346
6.5 | 0.957 | 0.0086 | -0.031 | 111.243
7 | 1.011 | 0.00911 | -0.032 | 110.975
7.5 | 1.058 | 0.00932 | -0.033 | 113.454
8 | 1.104 | 0.00968 | -0.033 | 114.082
8.5 | 1.149 | 0.01009 | -0.034 | 113.877
9 | 1.191 | 0.01061 | -0.034 | 112.294
9.5 | 1.23 | 0.01115 | -0.035 | 110.246
10 | 1.265 | 0.01173 | -0.035 | 107.85
10.5 | 1.296 | 0.01245 | -0.036 | 104.086
11 | 1.32 | 0.01308 | -0.036 | 100.914
11.5 | 1.339 | 0.01396 | -0.037 | 95.948
12 | 1.354 | 0.0148 | -0.037 | 91.447
12.5 | 1.363 | 0.01572 | -0.038 | 86.735
13 | 1.367 | 0.01682 | -0.038 | 81.275
13.5 | 1.364 | 0.01795 | -0.039 | 75.973
14 | 1.351 | 0.01958 | -0.039 | 68.981
14.5 | 1.332 | 0.02138 | -0.04 | 62.334
15 | 1.309 | 0.02334 | -0.04 | 56.091
15.5 | 1.28 | 0.0257 | -0.04 | 49.813
16 | 1.246 | 0.02886 | -0.041 | 43.175
16.5 | 1.21 | 0.03143 | -0.041 | 38.511
17 | 1.17 | 0.03513 | -0.041 | 33.316
17.5 | 1.126 | 0.04003 | -0.041 | 28.13
18 | 1.083 | 0.04417 | -0.041 | 24.524

## 140. Re 18M Mach 0.10 (2)
BIGFOIL.COM POLAR EXPORT
NACA64-315 a=0.0
NACA64-315 a=0.0 |  |  |  | Cl Max: | 1.7701 | at alpha= | 20 | deg
XFOIL ncrit=9 |  |  |  | L/D Max: | 133.031 | at alpha= | 9.5 | deg
Re: | 18000000 |  |  | Cd Min: | 0.04946 | at alpha= | 20 | deg
Mach: | 0.1 |  |  | Cl=0 at alpha= | -1.5458 | deg
|  |  |  | @ Cl=0.1, Cd= | 0.004777
|  |  |  | @ Cl=0.4, Cd= | 0.004083
|  |  |  | @ Cl=0.6, Cd= | 0.0053612
alpha (deg) | Cl | Cd | Cm | Cl/Cd
-20 | -1.6937 | 0.03038 | -0.0543 | -55.7505
-19.5 | -1.6824 | 0.02724 | -0.053 | -61.7621
-19 | -1.6742 | 0.02414 | -0.051 | -69.3538
-18.5 | -1.6557 | 0.02196 | -0.0489 | -75.3962
-18 | -1.645 | 0.01983 | -0.0454 | -82.9551
-17.5 | -1.6354 | 0.01775 | -0.0411 | -92.1352
-17 | -1.6149 | 0.01642 | -0.0372 | -98.3496
-16.5 | -1.5985 | 0.01519 | -0.032 | -105.2337
-16 | -1.582 | 0.01419 | -0.0259 | -111.487
-15.5 | -1.542 | 0.01348 | -0.0236 | -114.3917
-15 | -1.5017 | 0.01262 | -0.0214 | -118.9937
-14.5 | -1.456 | 0.01199 | -0.0199 | -121.4345
-14 | -1.4073 | 0.01147 | -0.0188 | -122.694
-13.5 | -1.3571 | 0.01099 | -0.0179 | -123.485
-13 | -1.3064 | 0.01049 | -0.0172 | -124.5377
-12.5 | -1.2551 | 0.00998 | -0.0165 | -125.7615
-12 | -1.2022 | 0.00956 | -0.0161 | -125.7531
-11.5 | -1.1482 | 0.00919 | -0.0158 | -124.9402
-10.5 | -1.0381 | 0.00856 | -0.0156 | -121.2734
-10 | -0.9823 | 0.00827 | -0.0156 | -118.7787
-9.5 | -0.9266 | 0.00793 | -0.0156 | -116.8474
-9 | -0.8705 | 0.00763 | -0.0157 | -114.0891
-8.5 | -0.8138 | 0.00735 | -0.0159 | -110.7211
-8 | -0.7565 | 0.00712 | -0.0162 | -106.25
-7.5 | -0.6988 | 0.00693 | -0.0165 | -100.8369
-7 | -0.6409 | 0.00672 | -0.0169 | -95.372
-6.5 | -0.5829 | 0.00653 | -0.0174 | -89.2649
-6 | -0.5248 | 0.00632 | -0.0178 | -83.038
-5.5 | -0.4665 | 0.00615 | -0.0183 | -75.8537
-5 | -0.4078 | 0.00598 | -0.0189 | -68.194
-4.5 | -0.349 | 0.00586 | -0.0195 | -59.5563
-4 | -0.2901 | 0.00569 | -0.0201 | -50.9842
-3.5 | -0.2311 | 0.00559 | -0.0207 | -41.3417
-3 | -0.172 | 0.00546 | -0.0214 | -31.5018
-2.5 | -0.1128 | 0.00536 | -0.0221 | -21.0448
-2 | -0.0536 | 0.00525 | -0.0228 | -10.2095
-1.5 | 0.0054 | 0.00507 | -0.0235 | 1.0651
-1 | 0.0644 | 0.00491 | -0.0242 | 13.1161
-0.5 | 0.1233 | 0.00469 | -0.0249 | 26.29
0 | 0.182 | 0.00447 | -0.0257 | 40.7159
0.5 | 0.2396 | 0.00393 | -0.0264 | 60.9669
1 | 0.2987 | 0.00381 | -0.0273 | 78.399
1.5 | 0.3574 | 0.00387 | -0.028 | 92.3514
2 | 0.4154 | 0.00416 | -0.0287 | 99.8558
2.5 | 0.474 | 0.00439 | -0.0294 | 107.9727
3 | 0.5315 | 0.00475 | -0.03 | 111.8947
3.5 | 0.5873 | 0.00529 | -0.0304 | 111.0208
4 | 0.6444 | 0.00561 | -0.031 | 114.8663
4.5 | 0.7011 | 0.00596 | -0.0314 | 117.6342
5 | 0.7574 | 0.00629 | -0.0318 | 120.4134
5.5 | 0.8131 | 0.00668 | -0.0321 | 121.7216
6 | 0.8683 | 0.00707 | -0.0323 | 122.8147
6.5 | 0.9238 | 0.00738 | -0.0325 | 125.1762
7 | 0.9791 | 0.00768 | -0.0327 | 127.487
7.5 | 1.0339 | 0.00799 | -0.0328 | 129.3992
8 | 1.0883 | 0.0083 | -0.0329 | 131.1205
8.5 | 1.142 | 0.00863 | -0.0329 | 132.3291
9 | 1.1946 | 0.009 | -0.0327 | 132.7333
9.5 | 1.2465 | 0.00937 | -0.0324 | 133.0309
10 | 1.2967 | 0.0098 | -0.0318 | 132.3163
10.5 | 1.3457 | 0.01023 | -0.031 | 131.5445
11 | 1.3935 | 0.01067 | -0.0301 | 130.5998
11.5 | 1.4383 | 0.01118 | -0.0287 | 128.6494
12 | 1.4786 | 0.01177 | -0.0265 | 125.6245
12.5 | 1.5045 | 0.01231 | -0.0216 | 122.2177
13 | 1.5267 | 0.01302 | -0.0167 | 117.2581
13.5 | 1.5518 | 0.01387 | -0.0129 | 111.8818
14 | 1.5767 | 0.01511 | -0.0095 | 104.3481
14.5 | 1.6003 | 0.0166 | -0.0065 | 96.4036
15 | 1.6261 | 0.01812 | -0.004 | 89.7406
15.5 | 1.6505 | 0.01984 | -0.0018 | 83.1905
16 | 1.6728 | 0.02182 | 0.0003 | 76.6636
16.5 | 1.6889 | 0.02434 | 0.0025 | 69.3878
17 | 1.7047 | 0.02702 | 0.0043 | 63.0903
17.5 | 1.7228 | 0.02971 | 0.0056 | 57.9872
18 | 1.7376 | 0.03284 | 0.0067 | 52.9111
18.5 | 1.7504 | 0.0363 | 0.0076 | 48.2204
19 | 1.7535 | 0.04082 | 0.0083 | 42.9569
19.5 | 1.7637 | 0.04485 | 0.0085 | 39.3244
20 | 1.7701 | 0.04946 | 0.0083 | 35.7885

## 141. Re 18M Mach 0.25 (1)
BIGFOIL.COM POLAR EXPORT
NACA64-315 a=0.0
NACA64-315 a=0.0 |  |  |  | Cl Max: | 1.315 | at alpha= | 11.5 | deg
JavaFoil+Calcfoil stall+Eppler ext transition |  |  |  | L/D Max: | 110.83 | at alpha= | 5.5 | deg
Re: | 18000000 |  |  | Cd Min: | 0.00498 | at alpha= | 0 | deg
Mach: | 0.25 |  |  | Cl=0 at alpha= | -1.4841 | deg
|  |  |  | @ Cl=0.1, Cd= | 0.0050924
|  |  |  | @ Cl=0.4, Cd= | 0.0054805
|  |  |  | @ Cl=0.6, Cd= | 0.00624
alpha (deg) | Cl | Cd | Cm | Cl/Cd
-16.5 | -0.541 | 0.13112 | -0.002 | -4.124
-16 | -0.595 | 0.12306 | -0.002 | -4.835
-15.5 | -0.64 | 0.11472 | -0.002 | -5.577
-15 | -0.681 | 0.10587 | -0.003 | -6.431
-14.5 | -0.717 | 0.09693 | -0.003 | -7.399
-14 | -0.747 | 0.09034 | -0.004 | -8.274
-13.5 | -0.778 | 0.07915 | -0.004 | -9.826
-13 | -0.86 | 0.03892 | -0.006 | -22.107
-12.5 | -0.955 | 0.01382 | -0.008 | -69.124
-12 | -0.969 | 0.01215 | -0.008 | -79.752
-11.5 | -0.972 | 0.01116 | -0.009 | -87.105
-11 | -0.967 | 0.00972 | -0.01 | -99.45
-10.5 | -0.953 | 0.00995 | -0.01 | -95.778
-10 | -0.926 | 0.00949 | -0.011 | -97.507
-9.5 | -0.89 | 0.00908 | -0.012 | -98.015
-9 | -0.849 | 0.00869 | -0.012 | -97.756
-8.5 | -0.806 | 0.00837 | -0.013 | -96.309
-8 | -0.759 | 0.00808 | -0.013 | -94.009
-7.5 | -0.71 | 0.00783 | -0.014 | -90.714
-7 | -0.658 | 0.00757 | -0.015 | -86.894
-6.5 | -0.604 | 0.00734 | -0.015 | -82.282
-6 | -0.548 | 0.00714 | -0.016 | -76.843
-5.5 | -0.491 | 0.00692 | -0.016 | -70.978
-5 | -0.433 | 0.00671 | -0.017 | -64.496
-4.5 | -0.373 | 0.00652 | -0.018 | -57.196
-4 | -0.312 | 0.0064 | -0.018 | -48.834
-3.5 | -0.251 | 0.00626 | -0.019 | -40.095
-3 | -0.189 | 0.00616 | -0.02 | -30.737
-2.5 | -0.127 | 0.00606 | -0.02 | -20.973
-2 | -0.065 | 0.00596 | -0.021 | -10.83
-1.5 | -0.002 | 0.00558 | -0.022 | -0.334
-1 | 0.061 | 0.00508 | -0.022 | 12.01
-0.5 | 0.124 | 0.0051 | -0.023 | 24.309
0 | 0.187 | 0.00498 | -0.024 | 37.554
0.5 | 0.25 | 0.00508 | -0.024 | 49.224
1 | 0.313 | 0.00521 | -0.025 | 60.02
1.5 | 0.376 | 0.00539 | -0.026 | 69.736
2 | 0.437 | 0.00562 | -0.026 | 77.822
2.5 | 0.5 | 0.00585 | -0.027 | 85.339
3 | 0.562 | 0.00605 | -0.028 | 92.83
3.5 | 0.624 | 0.00636 | -0.028 | 98.073
4 | 0.686 | 0.00669 | -0.029 | 102.463
4.5 | 0.746 | 0.00712 | -0.03 | 104.845
5 | 0.806 | 0.00749 | -0.03 | 107.674
5.5 | 0.866 | 0.00781 | -0.031 | 110.83
6 | 0.924 | 0.00864 | -0.032 | 106.955
6.5 | 0.981 | 0.00908 | -0.032 | 108.061
7 | 1.029 | 0.00932 | -0.033 | 110.407
7.5 | 1.078 | 0.00974 | -0.033 | 110.587
8 | 1.124 | 0.01018 | -0.034 | 110.36
8.5 | 1.167 | 0.01068 | -0.034 | 109.211
9 | 1.206 | 0.01123 | -0.035 | 107.37
9.5 | 1.241 | 0.01198 | -0.036 | 103.57
10 | 1.271 | 0.01269 | -0.036 | 100.188
10.5 | 1.294 | 0.01356 | -0.037 | 95.392
11 | 1.309 | 0.01438 | -0.037 | 90.985
11.5 | 1.315 | 0.0154 | -0.038 | 85.431
12 | 1.314 | 0.01656 | -0.038 | 79.364
12.5 | 1.305 | 0.01782 | -0.039 | 73.261
13 | 1.288 | 0.01929 | -0.039 | 66.75
13.5 | 1.255 | 0.02149 | -0.039 | 58.399
14 | 1.211 | 0.02365 | -0.04 | 51.2
14.5 | 1.156 | 0.02649 | -0.04 | 43.634
15 | 1.092 | 0.03007 | -0.04 | 36.302
15.5 | 1.014 | 0.0367 | -0.04 | 27.635
16 | 0.931 | 0.04452 | -0.04 | 20.904
16.5 | 0.797 | 0.08697 | -0.035 | 9.168

## 142. Re 18M Mach 0.25 (2)
BIGFOIL.COM POLAR EXPORT
NACA64-315 a=0.0
NACA64-315 a=0.0 |  |  |  | Cl Max: | 1.7185 | at alpha= | 19.5 | deg
XFOIL ncrit=9 |  |  |  | L/D Max: | 130.953 | at alpha= | 8.5 | deg
Re: | 18000000 |  |  | Cd Min: | 0.07088 | at alpha= | 20 | deg
Mach: | 0.25 |  |  | Cl=0 at alpha= | -1.5524 | deg
|  |  |  | @ Cl=0.1, Cd= | 0.0048164
|  |  |  | @ Cl=0.4, Cd= | 0.0040022
|  |  |  | @ Cl=0.6, Cd= | 0.0052756
alpha (deg) | Cl | Cd | Cm | Cl/Cd
-20 | -1.5385 | 0.06062 | -0.0623 | -25.3794
-19.5 | -1.5586 | 0.05165 | -0.0664 | -30.1762
-19 | -1.5766 | 0.04373 | -0.069 | -36.0531
-18.5 | -1.5744 | 0.03831 | -0.0696 | -41.0963
-18 | -1.5867 | 0.03232 | -0.0693 | -49.0934
-17.5 | -1.5839 | 0.02834 | -0.0673 | -55.8892
-17 | -1.58 | 0.02464 | -0.0645 | -64.1234
-16.5 | -1.5673 | 0.0218 | -0.061 | -71.8945
-16 | -1.558 | 0.01909 | -0.0564 | -81.6134
-15.5 | -1.5358 | 0.01735 | -0.0517 | -88.5187
-15 | -1.5257 | 0.01545 | -0.045 | -98.7508
-14.5 | -1.5098 | 0.01421 | -0.0374 | -106.2491
-14 | -1.4682 | 0.01318 | -0.0336 | -111.3961
-13.5 | -1.4215 | 0.01226 | -0.0305 | -115.9462
-13 | -1.3691 | 0.01158 | -0.0282 | -118.2297
-12.5 | -1.3141 | 0.01101 | -0.0264 | -119.3551
-12 | -1.2587 | 0.01042 | -0.0247 | -120.7965
-11.5 | -1.2023 | 0.00988 | -0.0232 | -121.6903
-11 | -1.1443 | 0.00943 | -0.0221 | -121.3468
-10.5 | -1.0854 | 0.00904 | -0.0213 | -120.0664
-10 | -1.026 | 0.0087 | -0.0206 | -117.931
-9.5 | -0.9665 | 0.00834 | -0.02 | -115.8873
-9 | -0.9072 | 0.00797 | -0.0195 | -113.8269
-8.5 | -0.8475 | 0.00763 | -0.0191 | -111.0747
-8 | -0.7873 | 0.00734 | -0.019 | -107.2616
-7.5 | -0.7268 | 0.0071 | -0.0189 | -102.3662
-7 | -0.666 | 0.00687 | -0.019 | -96.9432
-6 | -0.5442 | 0.00645 | -0.0194 | -84.3721
-5.5 | -0.4834 | 0.00625 | -0.0197 | -77.344
-5 | -0.4223 | 0.00606 | -0.0201 | -69.6865
-4.5 | -0.3611 | 0.00592 | -0.0206 | -60.9966
-4 | -0.2998 | 0.00576 | -0.0211 | -52.0486
-3.5 | -0.2386 | 0.00563 | -0.0216 | -42.3801
-3 | -0.1773 | 0.0055 | -0.0223 | -32.2364
-2.5 | -0.1159 | 0.0054 | -0.0229 | -21.463
-2 | -0.0547 | 0.00528 | -0.0236 | -10.3598
-1.5 | 0.0064 | 0.00511 | -0.0243 | 1.2524
-1 | 0.0675 | 0.00495 | -0.025 | 13.6364
-0.5 | 0.1283 | 0.0047 | -0.0258 | 27.2979
0 | 0.1889 | 0.00446 | -0.0265 | 42.3543
0.5 | 0.2484 | 0.00389 | -0.0273 | 63.856
1 | 0.3095 | 0.00377 | -0.0282 | 82.0955
1.5 | 0.3705 | 0.00384 | -0.029 | 96.4844
2 | 0.4305 | 0.00417 | -0.0296 | 103.2374
2.5 | 0.4911 | 0.00441 | -0.0303 | 111.3605
3.5 | 0.6081 | 0.00534 | -0.0312 | 113.8764
4 | 0.6671 | 0.0057 | -0.0316 | 117.0351
4.5 | 0.7256 | 0.00606 | -0.0319 | 119.736
5 | 0.7837 | 0.00644 | -0.0322 | 121.6925
5.5 | 0.8411 | 0.00687 | -0.0322 | 122.4309
6 | 0.8983 | 0.00727 | -0.0322 | 123.5626
6.5 | 0.9556 | 0.00762 | -0.0321 | 125.4068
7 | 1.0129 | 0.00795 | -0.032 | 127.4088
7.5 | 1.0701 | 0.00827 | -0.0318 | 129.3954
8 | 1.126 | 0.00864 | -0.0314 | 130.3241
8.5 | 1.1812 | 0.00902 | -0.0309 | 130.9534
9 | 1.2353 | 0.00944 | -0.03 | 130.8581
9.5 | 1.2877 | 0.00989 | -0.0289 | 130.2022
10 | 1.3378 | 0.0104 | -0.0274 | 128.6346
10.5 | 1.3858 | 0.01091 | -0.0255 | 127.0211
11 | 1.4285 | 0.01152 | -0.0227 | 124.0017
11.5 | 1.4497 | 0.0122 | -0.0161 | 118.8279
12 | 1.4762 | 0.01311 | -0.0113 | 112.6011
12.5 | 1.5049 | 0.01416 | -0.0072 | 106.2782
14 | 1.5844 | 0.0189 | 0.0029 | 83.8307
14.5 | 1.6086 | 0.02105 | 0.0057 | 76.4181
15 | 1.634 | 0.02326 | 0.008 | 70.2494
15.5 | 1.6493 | 0.02629 | 0.0105 | 62.7349
16 | 1.668 | 0.02932 | 0.0125 | 56.8895
16.5 | 1.6848 | 0.03267 | 0.0141 | 51.5702
17 | 1.6934 | 0.03691 | 0.0154 | 45.8792
17.5 | 1.7035 | 0.0412 | 0.0164 | 41.3471
18 | 1.7126 | 0.04581 | 0.017 | 37.3849
18.5 | 1.7174 | 0.05103 | 0.0171 | 33.6547
19 | 1.7158 | 0.05717 | 0.0166 | 30.0122
19.5 | 1.7185 | 0.06325 | 0.0156 | 27.17
20 | 1.7093 | 0.07088 | 0.0136 | 24.1154

## 143. Re 18M Mach 0.50 (1)
BIGFOIL.COM POLAR EXPORT
NACA64-315 a=0.0
NACA64-315 a=0.0 |  |  |  | Cl Max: | 1.185 | at alpha= | 20 | deg
JavaFoil+Calcfoil stall+Eppler ext transition |  |  |  | L/D Max: | 104.245 | at alpha= | 5 | deg
Re: | 18000000 |  |  | Cd Min: | 0.0049 | at alpha= | -0.5 | deg
Mach: | 0.5 |  |  | Cl=0 at alpha= | -1.4857 | deg
|  |  |  | @ Cl=0.1, Cd= | 0.0050483
|  |  |  | @ Cl=0.4, Cd= | 0.0055857
|  |  |  | @ Cl=0.6, Cd= | 0.0064813
alpha (deg) | Cl | Cd | Cm | Cl/Cd
-20 | -1.031 | 0.18078 | 0 | -5.701
-19.5 | -1.003 | 0.17357 | -0.001 | -5.777
-19 | -0.975 | 0.16829 | -0.001 | -5.793
-18.5 | -0.947 | 0.16068 | -0.001 | -5.892
-18 | -0.921 | 0.15097 | -0.002 | -6.101
-17.5 | -0.894 | 0.14246 | -0.002 | -6.273
-17 | -0.865 | 0.13618 | -0.002 | -6.355
-16.5 | -0.837 | 0.13115 | -0.002 | -6.384
-16 | -0.81 | 0.12216 | -0.003 | -6.63
-15.5 | -0.782 | 0.11927 | -0.003 | -6.56
-15 | -0.758 | 0.10282 | -0.004 | -7.37
-14.5 | -0.731 | 0.0949 | -0.004 | -7.703
-14 | -0.71 | 0.08259 | -0.005 | -8.603
-13.5 | -0.686 | 0.07525 | -0.005 | -9.12
-13 | -0.732 | 0.02837 | -0.008 | -25.784
-12.5 | -0.616 | 0.08517 | -0.005 | -7.23
-12 | -0.589 | 0.07781 | -0.005 | -7.571
-11.5 | -0.571 | 0.06338 | -0.007 | -9.017
-11 | -0.631 | 0.0162 | -0.01 | -38.952
-10.5 | -0.608 | 0.01343 | -0.011 | -45.247
-10 | -0.579 | 0.01203 | -0.012 | -48.114
-9.5 | -0.448 | 0.0636 | -0.006 | -7.04
-9 | -0.422 | 0.05505 | -0.007 | -7.667
-8.5 | -0.476 | 0.01158 | -0.014 | -41.08
-8 | -0.655 | 0.01032 | -0.015 | -63.497
-7.5 | -0.694 | 0.00936 | -0.016 | -74.112
-7 | -0.676 | 0.00867 | -0.016 | -78.022
-6.5 | -0.639 | 0.00834 | -0.017 | -76.598
-6 | -0.591 | 0.00795 | -0.018 | -74.354
-5.5 | -0.536 | 0.00765 | -0.018 | -69.972
-5 | -0.476 | 0.0073 | -0.019 | -65.179
-4.5 | -0.412 | 0.00698 | -0.02 | -59.042
-4 | -0.347 | 0.0068 | -0.021 | -50.971
-3.5 | -0.279 | 0.00657 | -0.021 | -42.513
-3 | -0.211 | 0.00644 | -0.022 | -32.746
-2.5 | -0.142 | 0.00633 | -0.023 | -22.396
-2 | -0.072 | 0.00621 | -0.023 | -11.608
-1.5 | -0.002 | 0.00583 | -0.024 | -0.357
-1 | 0.068 | 0.00517 | -0.025 | 13.21
-0.5 | 0.139 | 0.0049 | -0.026 | 28.28
0 | 0.209 | 0.00513 | -0.026 | 40.731
0.5 | 0.279 | 0.00526 | -0.027 | 53.058
1 | 0.35 | 0.00545 | -0.028 | 64.141
1.5 | 0.42 | 0.00564 | -0.029 | 74.499
2 | 0.488 | 0.0059 | -0.029 | 82.778
2.5 | 0.558 | 0.00625 | -0.03 | 89.291
3 | 0.627 | 0.00663 | -0.031 | 94.616
3.5 | 0.697 | 0.00704 | -0.032 | 98.888
4 | 0.765 | 0.00759 | -0.032 | 100.821
4.5 | 0.832 | 0.00823 | -0.033 | 101.081
5 | 0.891 | 0.00854 | -0.034 | 104.245
5.5 | 0.949 | 0.0096 | -0.034 | 98.816
6 | 1.006 | 0.01019 | -0.035 | 98.751
6.5 | 1.06 | 0.01084 | -0.035 | 97.768
7 | 1.106 | 0.01158 | -0.036 | 95.566
7.5 | 1.143 | 0.01238 | -0.037 | 92.319
8 | 1.166 | 0.01341 | -0.037 | 86.981
8.5 | 1.166 | 0.01469 | -0.038 | 79.396
9 | 1.122 | 0.01631 | -0.038 | 68.834
9.5 | 0.726 | 0.01868 | -0.039 | 38.831
10 | 0.651 | 0.06023 | -0.027 | 10.809
10.5 | 0.785 | 0.0214 | -0.04 | 36.693
11 | 0.809 | 0.02535 | -0.04 | 31.889
11.5 | 0.847 | 0.02304 | -0.041 | 36.745
12 | 0.873 | 0.02606 | -0.041 | 33.494
12.5 | 0.888 | 0.03356 | -0.041 | 26.462
13 | 0.885 | 0.05022 | -0.039 | 17.617
13.5 | 0.946 | 0.03722 | -0.042 | 25.404
14 | 0.968 | 0.0423 | -0.042 | 22.893
14.5 | 0.976 | 0.0555 | -0.041 | 17.583
15 | 0.915 | 0.11348 | -0.029 | 8.063
15.5 | 0.948 | 0.11557 | -0.031 | 8.206
16 | 0.972 | 0.13135 | -0.031 | 7.397
16.5 | 0.994 | 0.1445 | -0.03 | 6.88
17 | 1.024 | 0.14819 | -0.032 | 6.909
17.5 | 1.053 | 0.15248 | -0.033 | 6.908
18 | 1.078 | 0.16535 | -0.033 | 6.521
18.5 | 1.104 | 0.17558 | -0.033 | 6.287
19 | 1.133 | 0.1816 | -0.034 | 6.237
19.5 | 1.162 | 0.18395 | -0.035 | 6.315
20 | 1.185 | 0.21584 | -0.035 | 5.489

## 144. Re 18M Mach 0.50 (2)
BIGFOIL.COM POLAR EXPORT
NACA64-315 a=0.0
NACA64-315 a=0.0 |  |  |  | Cl Max: | 1.4325 | at alpha= | 11 | deg
XFOIL ncrit=9 |  |  |  | L/D Max: | 132.257 | at alpha= | 3 | deg
Re: | 18000000 |  |  | Cd Min: | 0.12594 | at alpha= | 16 | deg
Mach: | 0.5 |  |  | Cl=0 at alpha= | -1.5695 | deg
|  |  |  | @ Cl=0.1, Cd= | 0.0014563
|  |  |  | @ Cl=0.4, Cd= | 0.0038155
|  |  |  | @ Cl=0.6, Cd= | 0.0046396
alpha (deg) | Cl | Cd | Cm | Cl/Cd
-13.5 | -0.6837 | 0.09419 | -0.0262 | -7.2587
-13 | -0.6977 | 0.08184 | -0.0342 | -8.5252
-12.5 | -0.7131 | 0.06811 | -0.0419 | -10.4698
-12 | -0.7305 | 0.05383 | -0.0512 | -13.5705
-11.5 | -0.7538 | 0.04112 | -0.0588 | -18.3317
-11 | -0.783 | 0.03014 | -0.0642 | -25.9788
-10.5 | -0.8184 | 0.02103 | -0.067 | -38.9158
-10 | -0.854 | 0.01435 | -0.0665 | -59.5122
-9.5 | -0.8945 | 0.0097 | -0.062 | -92.2165
-9 | -0.9368 | 0.00664 | -0.0516 | -141.0843
-8.5 | -0.939 | 0.00352 | -0.0434 | -266.7614
-8 | -0.9006 | 0.00228 | -0.0374 | -395
-7.5 | -0.8411 | 0.00181 | -0.0332 | -464.6961
-7 | -0.7721 | 0.0016 | -0.0304 | -482.5625
-6.5 | -0.7006 | 0.00147 | -0.0285 | -476.5986
-6 | -0.6284 | 0.00137 | -0.0271 | -458.6861
-5.5 | -0.5561 | 0.00131 | -0.0261 | -424.5038
-5 | -0.4846 | 0.00124 | -0.0255 | -390.8065
-4.5 | -0.4133 | 0.00119 | -0.0252 | -347.3109
-4 | -0.342 | 0.00115 | -0.0251 | -297.3913
-3.5 | -0.2711 | 0.00111 | -0.0253 | -244.2342
-3 | -0.2006 | 0.00108 | -0.0256 | -185.7407
-2.5 | -0.1302 | 0.00105 | -0.026 | -124
-2 | -0.0601 | 0.00102 | -0.0266 | -58.9216
-1.5 | 0.0097 | 0.00099 | -0.0273 | 9.798
-1 | 0.0792 | 0.00094 | -0.0281 | 84.2553
0 | 0.2206 | 0.00445 | -0.0304 | 49.573
0.5 | 0.2886 | 0.00384 | -0.0312 | 75.1562
1 | 0.3593 | 0.00377 | -0.0321 | 95.305
1.5 | 0.4308 | 0.00385 | -0.0331 | 111.8961
2 | 0.501 | 0.00408 | -0.0338 | 122.7941
2.5 | 0.5695 | 0.00449 | -0.0343 | 126.8374
3 | 0.6388 | 0.00483 | -0.0347 | 132.2567
3.5 | 0.7038 | 0.0055 | -0.0344 | 127.9636
4 | 0.7689 | 0.00612 | -0.034 | 125.6373
4.5 | 0.8345 | 0.00665 | -0.0334 | 125.4887
5 | 0.8998 | 0.00715 | -0.0324 | 125.8462
5.5 | 0.9611 | 0.00783 | -0.0307 | 122.7458
6 | 1.0247 | 0.00835 | -0.029 | 122.7186
6.5 | 1.0881 | 0.00882 | -0.027 | 123.3673
7 | 1.1493 | 0.00933 | -0.0243 | 123.1833
7.5 | 1.2063 | 0.00989 | -0.0208 | 121.9717
8 | 1.2381 | 0.01064 | -0.0131 | 116.3628
8.5 | 1.2744 | 0.01169 | -0.007 | 109.0163
9 | 1.3129 | 0.01304 | -0.0016 | 100.6825
9.5 | 1.3498 | 0.01473 | 0.0037 | 91.6361
10 | 1.3866 | 0.01667 | 0.0087 | 83.1794
10.5 | 1.4163 | 0.01915 | 0.014 | 73.9582
11 | 1.4325 | 0.02258 | 0.0196 | 63.4411
11.5 | 1.4243 | 0.02761 | 0.025 | 51.5864
12 | 1.3969 | 0.03423 | 0.0294 | 40.8092
12.5 | 1.3726 | 0.04361 | 0.0272 | 31.4744
13 | 1.3349 | 0.05234 | 0.0284 | 25.5044
13.5 | 1.2979 | 0.06211 | 0.0273 | 20.8968
14 | 1.2634 | 0.07308 | 0.0237 | 17.2879
14.5 | 1.2277 | 0.08555 | 0.0176 | 14.3507
15 | 1.199 | 0.09843 | 0.0102 | 12.1812
15.5 | 1.1695 | 0.1123 | 0.0014 | 10.4141
16 | 1.1467 | 0.12594 | -0.0077 | 9.1051

## 145. Re 20M Mach 0.00 (1)
BIGFOIL.COM POLAR EXPORT
NACA64-315 a=0.0
NACA64-315 a=0.0 |  |  |  | Cl Max: | 1.378 | at alpha= | 13 | deg
JavaFoil+Calcfoil stall+Eppler ext transition |  |  |  | L/D Max: | 120.542 | at alpha= | 7.5 | deg
Re: | 20000000 |  |  | Cd Min: | 0.00497 | at alpha= | 0 | deg
Mach: | 0 |  |  | Cl=0 at alpha= | -1.4836 | deg
|  |  |  | @ Cl=0.1, Cd= | 0.0053225
|  |  |  | @ Cl=0.4, Cd= | 0.0054659
|  |  |  | @ Cl=0.6, Cd= | 0.006192
alpha (deg) | Cl | Cd | Cm | Cl/Cd
-18.5 | -0.78 | 0.13375 | -0.001 | -5.83
-18 | -0.802 | 0.12685 | -0.001 | -6.321
-17.5 | -0.821 | 0.12144 | -0.002 | -6.765
-17 | -0.841 | 0.11472 | -0.002 | -7.333
-16.5 | -0.861 | 0.10537 | -0.002 | -8.175
-16 | -0.879 | 0.09728 | -0.003 | -9.035
-15.5 | -0.899 | 0.08336 | -0.003 | -10.786
-15 | -0.977 | 0.03948 | -0.004 | -24.742
-14.5 | -1.017 | 0.02469 | -0.005 | -41.174
-14 | -1.04 | 0.01793 | -0.006 | -58.012
-13.5 | -1.058 | 0.01348 | -0.007 | -78.478
-13 | -1.058 | 0.01207 | -0.007 | -87.646
-12.5 | -1.052 | 0.01102 | -0.008 | -95.482
-12 | -1.044 | 0.01033 | -0.008 | -101.087
-11.5 | -1.022 | 0.00985 | -0.009 | -103.761
-11 | -0.995 | 0.00942 | -0.009 | -105.65
-10.5 | -0.965 | 0.00902 | -0.01 | -106.989
-10 | -0.928 | 0.00878 | -0.011 | -105.681
-9.5 | -0.886 | 0.00845 | -0.011 | -104.871
-9 | -0.842 | 0.00817 | -0.012 | -103.018
-8.5 | -0.795 | 0.00793 | -0.012 | -100.248
-8 | -0.746 | 0.00768 | -0.013 | -97.097
-7.5 | -0.695 | 0.00747 | -0.014 | -93.128
-7 | -0.643 | 0.00725 | -0.014 | -88.677
-6.5 | -0.589 | 0.00703 | -0.015 | -83.812
-6 | -0.534 | 0.00687 | -0.015 | -77.701
-5.5 | -0.477 | 0.00667 | -0.016 | -71.536
-5 | -0.42 | 0.00648 | -0.017 | -64.815
-4.5 | -0.362 | 0.00631 | -0.017 | -57.352
-4 | -0.303 | 0.00622 | -0.018 | -48.694
-3.5 | -0.243 | 0.00611 | -0.018 | -39.828
-3 | -0.183 | 0.00604 | -0.019 | -30.348
-2.5 | -0.123 | 0.00592 | -0.02 | -20.792
-2 | -0.063 | 0.00584 | -0.02 | -10.707
-1.5 | -0.002 | 0.00559 | -0.021 | -0.323
-1 | 0.059 | 0.00543 | -0.022 | 10.888
-0.5 | 0.12 | 0.00527 | -0.022 | 22.786
0 | 0.181 | 0.00497 | -0.023 | 36.4
0.5 | 0.242 | 0.00509 | -0.023 | 47.492
1 | 0.303 | 0.00519 | -0.024 | 58.309
1.5 | 0.364 | 0.00535 | -0.025 | 67.993
2 | 0.423 | 0.00554 | -0.025 | 76.436
2.5 | 0.484 | 0.00573 | -0.026 | 84.396
3 | 0.544 | 0.00594 | -0.027 | 91.553
3.5 | 0.604 | 0.00621 | -0.027 | 97.25
4 | 0.664 | 0.00656 | -0.028 | 101.221
4.5 | 0.723 | 0.00687 | -0.029 | 105.252
5 | 0.782 | 0.00713 | -0.029 | 109.632
5.5 | 0.839 | 0.00746 | -0.03 | 112.499
6 | 0.896 | 0.00808 | -0.031 | 110.906
6.5 | 0.952 | 0.00841 | -0.031 | 113.251
7 | 1.006 | 0.00889 | -0.032 | 113.157
7.5 | 1.056 | 0.00876 | -0.032 | 120.542
8 | 1.102 | 0.00943 | -0.033 | 116.922
8.5 | 1.147 | 0.00985 | -0.034 | 116.445
9 | 1.189 | 0.0103 | -0.034 | 115.428
9.5 | 1.228 | 0.01082 | -0.035 | 113.565
10 | 1.265 | 0.01141 | -0.035 | 110.848
10.5 | 1.296 | 0.01203 | -0.036 | 107.748
11 | 1.322 | 0.01265 | -0.036 | 104.471
11.5 | 1.343 | 0.01343 | -0.037 | 99.999
12 | 1.359 | 0.01422 | -0.037 | 95.571
12.5 | 1.371 | 0.01507 | -0.038 | 91.011
13 | 1.378 | 0.0161 | -0.038 | 85.592
13.5 | 1.377 | 0.01714 | -0.039 | 80.383
14 | 1.369 | 0.01864 | -0.039 | 73.417
14.5 | 1.354 | 0.02028 | -0.039 | 66.783
15 | 1.335 | 0.02211 | -0.04 | 60.415
15.5 | 1.312 | 0.02404 | -0.04 | 54.584
16 | 1.283 | 0.02693 | -0.041 | 47.636
16.5 | 1.253 | 0.02918 | -0.041 | 42.931
17 | 1.218 | 0.03232 | -0.041 | 37.693
17.5 | 1.18 | 0.03638 | -0.041 | 32.441
18 | 1.142 | 0.04006 | -0.042 | 28.506

## 146. Re 20M Mach 0.00 (2)
BIGFOIL.COM POLAR EXPORT
NACA64-315 a=0.0
NACA64-315 a=0.0 |  |  |  | Cl Max: | 1.7895 | at alpha= | 20 | deg
XFOIL ncrit=9 |  |  |  | L/D Max: | 135.915 | at alpha= | 9.5 | deg
Re: | 20000000 |  |  | Cd Min: | 0.04492 | at alpha= | 20 | deg
Mach: | 0 |  |  | Cl=0 at alpha= | -1.5434 | deg
|  |  |  | @ Cl=0.1, Cd= | 0.0047564
|  |  |  | @ Cl=0.4, Cd= | 0.0041482
|  |  |  | @ Cl=0.6, Cd= | 0.0053878
alpha (deg) | Cl | Cd | Cm | Cl/Cd
-20 | -1.7184 | 0.02634 | -0.0496 | -65.2392
-19.5 | -1.7047 | 0.02376 | -0.0478 | -71.7466
-19 | -1.6903 | 0.02145 | -0.0455 | -78.8019
-18.5 | -1.6712 | 0.01981 | -0.0429 | -84.3614
-18 | -1.6604 | 0.01791 | -0.0389 | -92.708
-17.5 | -1.6457 | 0.01636 | -0.0347 | -100.5929
-17 | -1.6255 | 0.01531 | -0.0303 | -106.1724
-16.5 | -1.6131 | 0.01432 | -0.0239 | -112.6466
-16 | -1.5773 | 0.0135 | -0.0214 | -116.837
-15.5 | -1.5354 | 0.01285 | -0.0197 | -119.4864
-15 | -1.4937 | 0.01206 | -0.018 | -123.8557
-14.5 | -1.4471 | 0.0115 | -0.0169 | -125.8348
-14 | -1.3982 | 0.01103 | -0.0162 | -126.7634
-13.5 | -1.3481 | 0.01059 | -0.0156 | -127.2993
-13 | -1.2975 | 0.01014 | -0.0151 | -127.9586
-12.5 | -1.2465 | 0.00966 | -0.0147 | -129.0373
-12 | -1.194 | 0.00926 | -0.0144 | -128.9417
-11.5 | -1.1404 | 0.00892 | -0.0143 | -127.8475
-11 | -1.0862 | 0.00861 | -0.0143 | -126.1556
-10.5 | -1.0314 | 0.00831 | -0.0144 | -124.1155
-9.5 | -0.9206 | 0.00775 | -0.0147 | -118.7871
-9 | -0.8649 | 0.00745 | -0.0149 | -116.094
-8.5 | -0.8088 | 0.00719 | -0.0152 | -112.4896
-8 | -0.7519 | 0.00697 | -0.0156 | -107.8766
-7.5 | -0.6947 | 0.00677 | -0.016 | -102.6145
-7 | -0.6373 | 0.00659 | -0.0165 | -96.7071
-6.5 | -0.5796 | 0.00641 | -0.017 | -90.4212
-6 | -0.5219 | 0.00622 | -0.0175 | -83.9068
-5.5 | -0.464 | 0.00603 | -0.018 | -76.9486
-5 | -0.4057 | 0.00588 | -0.0186 | -68.9966
-4.5 | -0.3472 | 0.00575 | -0.0192 | -60.3826
-4 | -0.2888 | 0.0056 | -0.0198 | -51.5714
-3.5 | -0.2301 | 0.0055 | -0.0205 | -41.8364
-3 | -0.1714 | 0.00539 | -0.0212 | -31.7996
-2.5 | -0.1125 | 0.00529 | -0.0219 | -21.2665
-2 | -0.0537 | 0.00518 | -0.0226 | -10.3668
-1.5 | 0.0051 | 0.00502 | -0.0233 | 1.0159
-1 | 0.0638 | 0.00488 | -0.024 | 13.0738
-0.5 | 0.1224 | 0.00468 | -0.0248 | 26.1538
0 | 0.181 | 0.00448 | -0.0255 | 40.4018
0.5 | 0.2384 | 0.00402 | -0.0263 | 59.3035
1 | 0.2968 | 0.00385 | -0.0271 | 77.0909
1.5 | 0.3546 | 0.00396 | -0.0278 | 89.5455
2 | 0.4125 | 0.0042 | -0.0285 | 98.2143
2.5 | 0.4706 | 0.00443 | -0.0293 | 106.2302
3 | 0.5276 | 0.00479 | -0.0299 | 110.1461
3.5 | 0.5834 | 0.0053 | -0.0303 | 110.0755
4.5 | 0.6969 | 0.0059 | -0.0313 | 118.1186
5 | 0.753 | 0.00624 | -0.0317 | 120.6731
5.5 | 0.8084 | 0.0066 | -0.0321 | 122.4848
6 | 0.8637 | 0.00695 | -0.0324 | 124.2734
6.5 | 0.9189 | 0.00725 | -0.0327 | 126.7448
7 | 0.9741 | 0.00753 | -0.033 | 129.3625
7.5 | 1.0288 | 0.00782 | -0.0332 | 131.5601
8 | 1.0829 | 0.00813 | -0.0333 | 133.198
8.5 | 1.1365 | 0.00843 | -0.0334 | 134.8161
9 | 1.189 | 0.00879 | -0.0334 | 135.2673
9.5 | 1.2409 | 0.00913 | -0.0332 | 135.9146
10 | 1.2911 | 0.00955 | -0.0328 | 135.1937
10.5 | 1.3407 | 0.00995 | -0.0323 | 134.7437
11 | 1.389 | 0.01037 | -0.0316 | 133.9441
11.5 | 1.4347 | 0.01085 | -0.0305 | 132.2304
12 | 1.4772 | 0.0114 | -0.029 | 129.5789
12.5 | 1.5177 | 0.0119 | -0.027 | 127.5378
13 | 1.5382 | 0.01247 | -0.0214 | 123.352
13.5 | 1.5566 | 0.01313 | -0.0161 | 118.5529
14.5 | 1.6075 | 0.01548 | -0.0099 | 103.8437
15 | 1.6332 | 0.01683 | -0.0073 | 97.041
15.5 | 1.6579 | 0.01837 | -0.0049 | 90.2504
16 | 1.6813 | 0.0201 | -0.0028 | 83.6468
16.5 | 1.6976 | 0.02241 | -0.0004 | 75.7519
17 | 1.7155 | 0.02477 | 0.0014 | 69.2572
17.5 | 1.7332 | 0.02726 | 0.0029 | 63.5803
18 | 1.751 | 0.0299 | 0.0041 | 58.5619
18.5 | 1.7639 | 0.03311 | 0.0052 | 53.2739
19 | 1.7715 | 0.03694 | 0.0061 | 47.9561
19.5 | 1.781 | 0.04081 | 0.0065 | 43.6413
20 | 1.7895 | 0.04492 | 0.0066 | 39.8375

## 147. Re 20M Mach 0.10 (1)
BIGFOIL.COM POLAR EXPORT
NACA64-315 a=0.0
NACA64-315 a=0.0 |  |  |  | Cl Max: | 1.369 | at alpha= | 13 | deg
JavaFoil+Calcfoil stall+Eppler ext transition |  |  |  | L/D Max: | 125.735 | at alpha= | 7.5 | deg
Re: | 20000000 |  |  | Cd Min: | 0.00496 | at alpha= | 0 | deg
Mach: | 0.1 |  |  | Cl=0 at alpha= | -1.4836 | deg
|  |  |  | @ Cl=0.1, Cd= | 0.0053076
|  |  |  | @ Cl=0.4, Cd= | 0.0054625
|  |  |  | @ Cl=0.6, Cd= | 0.0062438
alpha (deg) | Cl | Cd | Cm | Cl/Cd
-18 | -0.757 | 0.13152 | -0.001 | -5.757
-17.5 | -0.781 | 0.12534 | -0.002 | -6.232
-17 | -0.804 | 0.11871 | -0.002 | -6.775
-16.5 | -0.828 | 0.1085 | -0.002 | -7.633
-16 | -0.847 | 0.10232 | -0.003 | -8.277
-15.5 | -0.862 | 0.09456 | -0.003 | -9.114
-15 | -0.883 | 0.08073 | -0.004 | -10.936
-14.5 | -0.966 | 0.03601 | -0.005 | -26.822
-14 | -1.014 | 0.0202 | -0.006 | -50.203
-13.5 | -1.038 | 0.01457 | -0.007 | -71.264
-13 | -1.045 | 0.0124 | -0.007 | -84.261
-12.5 | -1.043 | 0.01122 | -0.008 | -92.956
-12 | -1.033 | 0.00976 | -0.008 | -105.81
-11.5 | -1.018 | 0.01 | -0.009 | -101.771
-11 | -0.993 | 0.00958 | -0.01 | -103.711
-10.5 | -0.964 | 0.00917 | -0.01 | -105.132
-10 | -0.929 | 0.00879 | -0.011 | -105.607
-9.5 | -0.887 | 0.00854 | -0.011 | -103.969
-9 | -0.843 | 0.00828 | -0.012 | -101.847
-8.5 | -0.797 | 0.00796 | -0.012 | -100.066
-8 | -0.748 | 0.00771 | -0.013 | -97.011
-7.5 | -0.698 | 0.00749 | -0.014 | -93.133
-7 | -0.645 | 0.00727 | -0.014 | -88.732
-6.5 | -0.591 | 0.00707 | -0.015 | -83.708
-6 | -0.536 | 0.00688 | -0.015 | -77.959
-5.5 | -0.48 | 0.00667 | -0.016 | -71.865
-5 | -0.422 | 0.00651 | -0.017 | -64.788
-4.5 | -0.364 | 0.00638 | -0.017 | -56.962
-4 | -0.304 | 0.00623 | -0.018 | -48.89
-3.5 | -0.245 | 0.00611 | -0.019 | -40.017
-3 | -0.184 | 0.00605 | -0.019 | -30.492
-2.5 | -0.124 | 0.00592 | -0.02 | -20.915
-2 | -0.063 | 0.00586 | -0.02 | -10.727
-1.5 | -0.002 | 0.00562 | -0.021 | -0.323
-1 | 0.059 | 0.00542 | -0.022 | 10.97
-0.5 | 0.121 | 0.00525 | -0.022 | 22.965
0 | 0.182 | 0.00496 | -0.023 | 36.661
0.5 | 0.243 | 0.00508 | -0.024 | 47.847
1 | 0.304 | 0.00522 | -0.024 | 58.338
1.5 | 0.365 | 0.00534 | -0.025 | 68.417
2 | 0.425 | 0.00555 | -0.026 | 76.639
2.5 | 0.486 | 0.00578 | -0.026 | 84.162
3 | 0.547 | 0.00597 | -0.027 | 91.627
3.5 | 0.607 | 0.00628 | -0.028 | 96.725
4 | 0.667 | 0.00654 | -0.028 | 102.069
4.5 | 0.727 | 0.00688 | -0.029 | 105.709
5 | 0.785 | 0.00719 | -0.029 | 109.245
5.5 | 0.843 | 0.00786 | -0.03 | 107.251
6 | 0.9 | 0.00817 | -0.031 | 110.224
6.5 | 0.957 | 0.00849 | -0.031 | 112.707
7 | 1.011 | 0.00891 | -0.032 | 113.393
7.5 | 1.059 | 0.00842 | -0.033 | 125.735
8 | 1.106 | 0.00952 | -0.033 | 116.09
8.5 | 1.15 | 0.00993 | -0.034 | 115.797
9 | 1.192 | 0.01041 | -0.034 | 114.494
9.5 | 1.231 | 0.01096 | -0.035 | 112.316
10 | 1.266 | 0.01155 | -0.035 | 109.634
10.5 | 1.297 | 0.01219 | -0.036 | 106.356
11 | 1.321 | 0.01282 | -0.036 | 103.056
11.5 | 1.341 | 0.01367 | -0.037 | 98.081
12 | 1.355 | 0.01448 | -0.037 | 93.604
12.5 | 1.365 | 0.01536 | -0.038 | 88.864
13 | 1.369 | 0.01644 | -0.038 | 83.254
13.5 | 1.365 | 0.01753 | -0.039 | 77.883
14 | 1.352 | 0.01912 | -0.039 | 70.733
14.5 | 1.334 | 0.02086 | -0.04 | 63.946
15 | 1.31 | 0.02277 | -0.04 | 57.54
15.5 | 1.282 | 0.02507 | -0.04 | 51.139
16 | 1.248 | 0.02811 | -0.041 | 44.377
16.5 | 1.212 | 0.0306 | -0.041 | 39.611
17 | 1.172 | 0.03416 | -0.041 | 34.314
17.5 | 1.128 | 0.03887 | -0.041 | 29.027
18 | 1.081 | 0.04496 | -0.041 | 24.049

## 148. Re 20M Mach 0.10 (2)
BIGFOIL.COM POLAR EXPORT
NACA64-315 a=0.0
NACA64-315 a=0.0 |  |  |  | Cl Max: | 1.7817 | at alpha= | 20 | deg
XFOIL ncrit=9 |  |  |  | L/D Max: | 135.456 | at alpha= | 9.5 | deg
Re: | 20000000 |  |  | Cd Min: | 0.0482 | at alpha= | 20 | deg
Mach: | 0.1 |  |  | Cl=0 at alpha= | -1.5448 | deg
|  |  |  | @ Cl=0.1, Cd= | 0.0047629
|  |  |  | @ Cl=0.4, Cd= | 0.0041347
|  |  |  | @ Cl=0.6, Cd= | 0.0053789
alpha (deg) | Cl | Cd | Cm | Cl/Cd
-20 | -1.6997 | 0.02987 | -0.0543 | -56.9032
-19.5 | -1.6883 | 0.02678 | -0.0529 | -63.0433
-19 | -1.6806 | 0.02369 | -0.0508 | -70.9413
-18.5 | -1.6603 | 0.02167 | -0.0487 | -76.6174
-18 | -1.6524 | 0.0195 | -0.0447 | -84.7385
-17 | -1.6227 | 0.01613 | -0.0363 | -100.6014
-16.5 | -1.6037 | 0.01507 | -0.0312 | -106.4167
-16 | -1.5866 | 0.014 | -0.0253 | -113.3286
-15.5 | -1.547 | 0.01323 | -0.0229 | -116.9312
-15 | -1.5041 | 0.01251 | -0.021 | -120.2318
-14.5 | -1.4596 | 0.01177 | -0.0194 | -124.0102
-14 | -1.4108 | 0.01124 | -0.0183 | -125.516
-13.5 | -1.3602 | 0.01077 | -0.0175 | -126.2953
-13 | -1.3087 | 0.01033 | -0.0169 | -126.6893
-12.5 | -1.257 | 0.00984 | -0.0162 | -127.7439
-12 | -1.2043 | 0.00938 | -0.0158 | -128.3902
-11.5 | -1.1502 | 0.00902 | -0.0155 | -127.5166
-11 | -1.0953 | 0.0087 | -0.0154 | -125.8966
-10.5 | -1.0398 | 0.00839 | -0.0153 | -123.9333
-10 | -0.9839 | 0.00811 | -0.0154 | -121.3194
-9.5 | -0.9278 | 0.00782 | -0.0155 | -118.6445
-9 | -0.8715 | 0.00751 | -0.0156 | -116.0453
-8.5 | -0.8148 | 0.00723 | -0.0158 | -112.6971
-8 | -0.7575 | 0.007 | -0.016 | -108.2143
-7.5 | -0.6998 | 0.0068 | -0.0164 | -102.9118
-7 | -0.6418 | 0.00661 | -0.0168 | -97.0953
-6.5 | -0.5836 | 0.00643 | -0.0173 | -90.7621
-6 | -0.5254 | 0.00624 | -0.0177 | -84.1987
-5.5 | -0.467 | 0.00605 | -0.0182 | -77.1901
-5 | -0.4084 | 0.0059 | -0.0188 | -69.2203
-4.5 | -0.3494 | 0.00576 | -0.0194 | -60.6597
-4 | -0.2905 | 0.00561 | -0.02 | -51.7825
-3.5 | -0.2314 | 0.0055 | -0.0207 | -42.0727
-3 | -0.1724 | 0.0054 | -0.0213 | -31.9259
-2.5 | -0.1131 | 0.00529 | -0.022 | -21.38
-2 | -0.0539 | 0.00519 | -0.0227 | -10.3854
-1.5 | 0.0053 | 0.00502 | -0.0235 | 1.0558
-1 | 0.0643 | 0.00489 | -0.0242 | 13.1493
-0.5 | 0.1233 | 0.00468 | -0.0249 | 26.3462
0 | 0.1822 | 0.00448 | -0.0257 | 40.6696
0.5 | 0.24 | 0.00401 | -0.0265 | 59.8504
1 | 0.2987 | 0.00385 | -0.0273 | 77.5844
1.5 | 0.357 | 0.00395 | -0.028 | 90.3797
2 | 0.4152 | 0.0042 | -0.0287 | 98.8571
2.5 | 0.4737 | 0.00443 | -0.0294 | 106.93
3.5 | 0.5871 | 0.00531 | -0.0304 | 110.565
4.5 | 0.7013 | 0.00592 | -0.0314 | 118.4628
5 | 0.7577 | 0.00627 | -0.0318 | 120.8453
5.5 | 0.8136 | 0.00663 | -0.0321 | 122.7149
6 | 0.8692 | 0.00698 | -0.0324 | 124.5272
6.5 | 0.9247 | 0.00729 | -0.0326 | 126.845
7 | 0.9803 | 0.00758 | -0.0329 | 129.3272
7.5 | 1.0355 | 0.00787 | -0.0331 | 131.5756
8 | 1.0898 | 0.00819 | -0.0331 | 133.0647
8.5 | 1.1439 | 0.0085 | -0.0331 | 134.5765
9 | 1.1966 | 0.00887 | -0.033 | 134.9042
9.5 | 1.2489 | 0.00922 | -0.0327 | 135.4555
10 | 1.2992 | 0.00965 | -0.0322 | 134.6321
10.5 | 1.349 | 0.01006 | -0.0315 | 134.0954
11 | 1.397 | 0.0105 | -0.0306 | 133.0476
11.5 | 1.4421 | 0.01102 | -0.0292 | 130.8621
12 | 1.4842 | 0.01157 | -0.0274 | 128.28
12.5 | 1.5171 | 0.01207 | -0.0238 | 125.6918
13 | 1.5366 | 0.01277 | -0.0182 | 120.3289
14 | 1.5839 | 0.01476 | -0.0103 | 107.3103
14.5 | 1.6094 | 0.0161 | -0.0073 | 99.9627
15 | 1.6351 | 0.01757 | -0.0048 | 93.062
15.5 | 1.6591 | 0.01928 | -0.0024 | 86.0529
16 | 1.6814 | 0.02122 | -0.0002 | 79.2366
16.5 | 1.6963 | 0.02377 | 0.0021 | 71.3631
17 | 1.7151 | 0.0262 | 0.0039 | 65.4618
17.5 | 1.7327 | 0.02889 | 0.0053 | 59.9758
18 | 1.7485 | 0.03187 | 0.0065 | 54.8635
18.5 | 1.7578 | 0.03561 | 0.0075 | 49.3625
19 | 1.7641 | 0.03974 | 0.0083 | 44.391
19.5 | 1.7735 | 0.04386 | 0.0085 | 40.4355
20 | 1.7817 | 0.0482 | 0.0084 | 36.9647

## 149. Re 20M Mach 0.25 (1)
BIGFOIL.COM POLAR EXPORT
NACA64-315 a=0.0
NACA64-315 a=0.0 |  |  |  | Cl Max: | 1.316 | at alpha= | 11.5 | deg
JavaFoil+Calcfoil stall+Eppler ext transition |  |  |  | L/D Max: | 112.686 | at alpha= | 7.5 | deg
Re: | 20000000 |  |  | Cd Min: | 0.00501 | at alpha= | 0 | deg
Mach: | 0.25 |  |  | Cl=0 at alpha= | -1.4841 | deg
|  |  |  | @ Cl=0.1, Cd= | 0.0053586
|  |  |  | @ Cl=0.4, Cd= | 0.0054951
|  |  |  | @ Cl=0.6, Cd= | 0.0062716
alpha (deg) | Cl | Cd | Cm | Cl/Cd
-16.5 | -0.541 | 0.13038 | -0.002 | -4.148
-16 | -0.595 | 0.12251 | -0.002 | -4.858
-15.5 | -0.64 | 0.11417 | -0.002 | -5.605
-15 | -0.681 | 0.10511 | -0.003 | -6.479
-14.5 | -0.718 | 0.09623 | -0.003 | -7.458
-14 | -0.747 | 0.09073 | -0.004 | -8.238
-13.5 | -0.774 | 0.08206 | -0.004 | -9.435
-13 | -0.82 | 0.05887 | -0.006 | -13.927
-12.5 | -0.952 | 0.01427 | -0.008 | -66.669
-12 | -0.97 | 0.01196 | -0.008 | -81.14
-11.5 | -0.974 | 0.01092 | -0.009 | -89.133
-11 | -0.972 | 0.01022 | -0.01 | -95.02
-10.5 | -0.953 | 0.00974 | -0.01 | -97.875
-10 | -0.926 | 0.0093 | -0.011 | -99.534
-9.5 | -0.89 | 0.00893 | -0.012 | -99.645
-9 | -0.849 | 0.00862 | -0.012 | -98.573
-8.5 | -0.806 | 0.00822 | -0.013 | -97.981
-8 | -0.759 | 0.00797 | -0.013 | -95.224
-7.5 | -0.71 | 0.00774 | -0.014 | -91.716
-7 | -0.658 | 0.00752 | -0.015 | -87.527
-6.5 | -0.604 | 0.0072 | -0.015 | -83.867
-6 | -0.548 | 0.00707 | -0.016 | -77.54
-5.5 | -0.491 | 0.00679 | -0.016 | -72.351
-5 | -0.433 | 0.00661 | -0.017 | -65.413
-4.5 | -0.373 | 0.00646 | -0.018 | -57.764
-4 | -0.312 | 0.00628 | -0.018 | -49.732
-3.5 | -0.251 | 0.00619 | -0.019 | -40.597
-3 | -0.189 | 0.00609 | -0.02 | -31.082
-2.5 | -0.127 | 0.00599 | -0.02 | -21.227
-2 | -0.065 | 0.00591 | -0.021 | -10.928
-1.5 | -0.002 | 0.00566 | -0.022 | -0.329
-1 | 0.061 | 0.00547 | -0.022 | 11.168
-0.5 | 0.124 | 0.00529 | -0.023 | 23.456
0 | 0.187 | 0.00501 | -0.024 | 37.324
0.5 | 0.25 | 0.0051 | -0.024 | 49.002
1 | 0.313 | 0.00525 | -0.025 | 59.569
1.5 | 0.376 | 0.00544 | -0.026 | 68.998
2 | 0.437 | 0.00558 | -0.026 | 78.27
2.5 | 0.5 | 0.00582 | -0.027 | 85.872
3 | 0.562 | 0.0061 | -0.028 | 92.053
3.5 | 0.624 | 0.00638 | -0.028 | 97.852
4 | 0.686 | 0.00672 | -0.029 | 101.975
4.5 | 0.746 | 0.00704 | -0.03 | 105.971
5 | 0.806 | 0.00739 | -0.03 | 109.076
5.5 | 0.866 | 0.00814 | -0.031 | 106.377
6 | 0.924 | 0.00846 | -0.032 | 109.218
6.5 | 0.981 | 0.00895 | -0.032 | 109.516
7 | 1.03 | 0.00919 | -0.033 | 112.062
7.5 | 1.079 | 0.00957 | -0.033 | 112.686
8 | 1.125 | 0.01002 | -0.034 | 112.292
8.5 | 1.168 | 0.0105 | -0.034 | 111.263
9 | 1.207 | 0.01105 | -0.035 | 109.248
9.5 | 1.242 | 0.01174 | -0.036 | 105.753
10 | 1.272 | 0.0125 | -0.036 | 101.732
10.5 | 1.295 | 0.01329 | -0.037 | 97.465
11 | 1.31 | 0.01416 | -0.037 | 92.508
11.5 | 1.316 | 0.01515 | -0.038 | 86.872
12 | 1.316 | 0.01619 | -0.038 | 81.255
12.5 | 1.307 | 0.01742 | -0.039 | 75.005
13 | 1.289 | 0.01886 | -0.039 | 68.364
13.5 | 1.257 | 0.02098 | -0.039 | 59.892
14 | 1.211 | 0.02341 | -0.04 | 51.739
14.5 | 1.157 | 0.02616 | -0.04 | 44.219
15 | 1.091 | 0.03017 | -0.04 | 36.165
15.5 | 1.016 | 0.03555 | -0.04 | 28.584
16 | 0.924 | 0.04767 | -0.039 | 19.393
16.5 | 0.808 | 0.07838 | -0.036 | 10.305

## 150. Re 20M Mach 0.25 (2)
BIGFOIL.COM POLAR EXPORT
NACA64-315 a=0.0
NACA64-315 a=0.0 |  |  |  | Cl Max: | 1.7297 | at alpha= | 19.5 | deg
XFOIL ncrit=9 |  |  |  | L/D Max: | 133.416 | at alpha= | 9 | deg
Re: | 20000000 |  |  | Cd Min: | 0.06957 | at alpha= | 20 | deg
Mach: | 0.25 |  |  | Cl=0 at alpha= | -1.5515 | deg
|  |  |  | @ Cl=0.1, Cd= | 0.0047876
|  |  |  | @ Cl=0.4, Cd= | 0.0040495
|  |  |  | @ Cl=0.6, Cd= | 0.0052833
alpha (deg) | Cl | Cd | Cm | Cl/Cd
-20 | -1.5611 | 0.05805 | -0.0641 | -26.8923
-19.5 | -1.5769 | 0.04975 | -0.0676 | -31.6965
-19 | -1.594 | 0.04209 | -0.0698 | -37.8712
-18.5 | -1.5861 | 0.03729 | -0.07 | -42.5342
-18 | -1.5998 | 0.03153 | -0.0693 | -50.739
-17.5 | -1.5985 | 0.02741 | -0.0671 | -58.3181
-17 | -1.589 | 0.02412 | -0.0642 | -65.8789
-16.5 | -1.574 | 0.02144 | -0.0607 | -73.4142
-16 | -1.5666 | 0.01869 | -0.0558 | -83.8202
-15.5 | -1.5442 | 0.01701 | -0.051 | -90.7819
-15 | -1.5316 | 0.0153 | -0.0443 | -100.1046
-14.5 | -1.5125 | 0.01412 | -0.0371 | -107.1176
-14 | -1.4735 | 0.01292 | -0.033 | -114.048
-13.5 | -1.4249 | 0.01208 | -0.0301 | -117.9553
-13 | -1.3732 | 0.01134 | -0.0277 | -121.0935
-12.5 | -1.3177 | 0.01079 | -0.0259 | -122.1223
-12 | -1.2614 | 0.01024 | -0.0243 | -123.1836
-11.5 | -1.2048 | 0.00969 | -0.0229 | -124.3344
-11 | -1.1468 | 0.00924 | -0.0218 | -124.1126
-10.5 | -1.0877 | 0.00886 | -0.021 | -122.7652
-10 | -1.0281 | 0.00851 | -0.0203 | -120.8108
-9.5 | -0.9681 | 0.00821 | -0.0198 | -117.9172
-9 | -0.9085 | 0.00785 | -0.0193 | -115.7325
-8.5 | -0.8487 | 0.00751 | -0.019 | -113.0093
-8 | -0.7885 | 0.00722 | -0.0188 | -109.2105
-7.5 | -0.7279 | 0.00697 | -0.0188 | -104.4333
-7 | -0.667 | 0.00676 | -0.0189 | -98.6686
-6.5 | -0.606 | 0.00655 | -0.0191 | -92.5191
-6 | -0.5449 | 0.00636 | -0.0193 | -85.6761
-5.5 | -0.4839 | 0.00615 | -0.0196 | -78.6829
-5 | -0.4229 | 0.00598 | -0.02 | -70.7191
-4.5 | -0.3616 | 0.00582 | -0.0205 | -62.1306
-4 | -0.3003 | 0.00568 | -0.021 | -52.8697
-3.5 | -0.239 | 0.00554 | -0.0216 | -43.1408
-3 | -0.1777 | 0.00544 | -0.0222 | -32.6654
-2.5 | -0.1162 | 0.00533 | -0.0229 | -21.8011
-2 | -0.0549 | 0.00522 | -0.0236 | -10.5172
-1.5 | 0.0063 | 0.00506 | -0.0243 | 1.2451
-1 | 0.0674 | 0.0049 | -0.025 | 13.7551
-0.5 | 0.1283 | 0.00469 | -0.0258 | 27.3561
0 | 0.1892 | 0.00447 | -0.0266 | 42.3266
0.5 | 0.2487 | 0.00397 | -0.0273 | 62.6448
1 | 0.3095 | 0.00382 | -0.0282 | 81.0209
1.5 | 0.3701 | 0.00389 | -0.0289 | 95.1414
2 | 0.4301 | 0.00421 | -0.0296 | 102.1615
3 | 0.5502 | 0.0048 | -0.0309 | 114.625
3.5 | 0.6079 | 0.00536 | -0.0312 | 113.4142
4.5 | 0.7258 | 0.00604 | -0.032 | 120.1656
5 | 0.7842 | 0.0064 | -0.0322 | 122.5312
5.5 | 0.8419 | 0.00679 | -0.0323 | 123.9912
6 | 0.8992 | 0.00719 | -0.0323 | 125.0626
6.5 | 0.9569 | 0.00752 | -0.0323 | 127.2473
7 | 1.0144 | 0.00784 | -0.0322 | 129.3878
7.5 | 1.0717 | 0.00815 | -0.0321 | 131.4969
8 | 1.1282 | 0.0085 | -0.0317 | 132.7294
8.5 | 1.1834 | 0.00889 | -0.0312 | 133.1159
9 | 1.2381 | 0.00928 | -0.0304 | 133.4159
9.5 | 1.2905 | 0.00974 | -0.0293 | 132.4949
10 | 1.3418 | 0.01021 | -0.028 | 131.4202
10.5 | 1.3901 | 0.01074 | -0.0261 | 129.432
11 | 1.4342 | 0.01133 | -0.0235 | 126.5843
11.5 | 1.4603 | 0.01194 | -0.0177 | 122.3032
12 | 1.4861 | 0.01279 | -0.0125 | 116.1923
12.5 | 1.5146 | 0.01381 | -0.0083 | 109.6741
13 | 1.5371 | 0.01519 | -0.0038 | 101.1916
13.5 | 1.5656 | 0.01662 | -0.0006 | 94.1998
14 | 1.5936 | 0.01834 | 0.0023 | 86.892
14.5 | 1.6171 | 0.02047 | 0.0052 | 78.9985
15 | 1.6422 | 0.02269 | 0.0077 | 72.3755
15.5 | 1.6589 | 0.0256 | 0.0102 | 64.8008
16 | 1.6799 | 0.02839 | 0.0122 | 59.1722
16.5 | 1.6933 | 0.03201 | 0.0139 | 52.8991
17 | 1.7031 | 0.03611 | 0.0153 | 47.1642
17.5 | 1.7153 | 0.04014 | 0.0164 | 42.7329
18 | 1.7243 | 0.04472 | 0.0171 | 38.5577
18.5 | 1.729 | 0.04985 | 0.0174 | 34.6841
19 | 1.7252 | 0.05618 | 0.0169 | 30.7084
19.5 | 1.7297 | 0.06194 | 0.0161 | 27.9254
20 | 1.7204 | 0.06957 | 0.0142 | 24.729

## 151. Re 20M Mach 0.50 (1)
BIGFOIL.COM POLAR EXPORT
NACA64-315 a=0.0
NACA64-315 a=0.0 |  |  |  | Cl Max: | 1.185 | at alpha= | 20 | deg
JavaFoil+Calcfoil stall+Eppler ext transition |  |  |  | L/D Max: | 105.25 | at alpha= | 5 | deg
Re: | 20000000 |  |  | Cd Min: | 0.00516 | at alpha= | 0 | deg
Mach: | 0.5 |  |  | Cl=0 at alpha= | -1.4857 | deg
|  |  |  | @ Cl=0.1, Cd= | 0.0054385
|  |  |  | @ Cl=0.4, Cd= | 0.0056286
|  |  |  | @ Cl=0.6, Cd= | 0.0064587
alpha (deg) | Cl | Cd | Cm | Cl/Cd
-20 | -1.03 | 0.18514 | 0 | -5.565
-19.5 | -1.003 | 0.17964 | -0.001 | -5.582
-19 | -0.974 | 0.17277 | -0.001 | -5.639
-18.5 | -0.947 | 0.16516 | -0.001 | -5.734
-18 | -0.921 | 0.15221 | -0.002 | -6.051
-17.5 | -0.893 | 0.14471 | -0.002 | -6.173
-17 | -0.865 | 0.14323 | -0.002 | -6.037
-16.5 | -0.837 | 0.13552 | -0.002 | -6.177
-16 | -0.809 | 0.12902 | -0.003 | -6.273
-15.5 | -0.782 | 0.12257 | -0.003 | -6.376
-15 | -0.756 | 0.10878 | -0.003 | -6.949
-14.5 | -0.727 | 0.10379 | -0.004 | -7.007
-14 | -0.701 | 0.09385 | -0.004 | -7.47
-13.5 | -0.674 | 0.08761 | -0.005 | -7.699
-13 | -0.649 | 0.08026 | -0.005 | -8.086
-12.5 | -0.616 | 0.08459 | -0.005 | -7.282
-12 | -0.59 | 0.07684 | -0.005 | -7.677
-11.5 | -0.577 | 0.05885 | -0.007 | -9.809
-11 | -0.633 | 0.0155 | -0.01 | -40.84
-10.5 | -0.609 | 0.01305 | -0.011 | -46.657
-10 | -0.58 | 0.01174 | -0.012 | -49.374
-9.5 | -0.448 | 0.06268 | -0.006 | -7.144
-9 | -0.423 | 0.05459 | -0.008 | -7.741
-8.5 | -0.477 | 0.01121 | -0.014 | -42.587
-8 | -0.656 | 0.00942 | -0.015 | -69.69
-7.5 | -0.694 | 0.00915 | -0.016 | -75.769
-7 | -0.676 | 0.00861 | -0.016 | -78.576
-6.5 | -0.639 | 0.0082 | -0.017 | -77.935
-6 | -0.591 | 0.00781 | -0.018 | -75.608
-5.5 | -0.536 | 0.00749 | -0.018 | -71.542
-5 | -0.476 | 0.00724 | -0.019 | -65.67
-4.5 | -0.412 | 0.00688 | -0.02 | -59.904
-4 | -0.347 | 0.00668 | -0.021 | -51.915
-3.5 | -0.279 | 0.00648 | -0.021 | -43.09
-3 | -0.211 | 0.00637 | -0.022 | -33.132
-2.5 | -0.142 | 0.00623 | -0.023 | -22.767
-2 | -0.072 | 0.00612 | -0.023 | -11.791
-1.5 | -0.002 | 0.0058 | -0.024 | -0.359
-1 | 0.068 | 0.00547 | -0.025 | 12.47
-0.5 | 0.139 | 0.0054 | -0.026 | 25.661
0 | 0.209 | 0.00516 | -0.026 | 40.521
0.5 | 0.279 | 0.00528 | -0.027 | 52.875
1 | 0.35 | 0.0055 | -0.028 | 63.607
1.5 | 0.42 | 0.00568 | -0.029 | 73.941
2 | 0.488 | 0.00598 | -0.029 | 81.576
2.5 | 0.558 | 0.00627 | -0.03 | 88.976
3 | 0.627 | 0.00658 | -0.031 | 95.403
3.5 | 0.697 | 0.00701 | -0.032 | 99.338
4 | 0.765 | 0.00757 | -0.032 | 101.01
4.5 | 0.832 | 0.00808 | -0.033 | 102.923
5 | 0.891 | 0.00847 | -0.034 | 105.25
5.5 | 0.95 | 0.00942 | -0.034 | 100.872
6 | 1.007 | 0.01003 | -0.035 | 100.418
6.5 | 1.061 | 0.01065 | -0.035 | 99.648
7 | 1.107 | 0.01137 | -0.036 | 97.358
7.5 | 1.144 | 0.01218 | -0.037 | 93.927
8 | 1.167 | 0.01315 | -0.037 | 88.757
8.5 | 1.168 | 0.01441 | -0.038 | 81.034
9 | 1.124 | 0.01596 | -0.038 | 70.4
9.5 | 0.726 | 0.01834 | -0.039 | 39.601
10 | 0.708 | 0.03488 | -0.036 | 20.31
10.5 | 0.786 | 0.02092 | -0.04 | 37.576
11 | 0.81 | 0.0247 | -0.04 | 32.796
11.5 | 0.848 | 0.02255 | -0.041 | 37.585
12 | 0.874 | 0.02551 | -0.041 | 34.256
12.5 | 0.891 | 0.03241 | -0.041 | 27.473
13 | 0.891 | 0.0467 | -0.04 | 19.089
13.5 | 0.843 | 0.08943 | -0.03 | 9.424
14 | 0.877 | 0.09109 | -0.032 | 9.626
14.5 | 0.905 | 0.09669 | -0.033 | 9.361
15 | 0.913 | 0.12001 | -0.028 | 7.607
15.5 | 0.943 | 0.12367 | -0.03 | 7.625
16 | 0.97 | 0.13644 | -0.031 | 7.112
16.5 | 0.994 | 0.14949 | -0.03 | 6.651
17 | 1.023 | 0.15493 | -0.031 | 6.6
17.5 | 1.052 | 0.15817 | -0.032 | 6.649
18 | 1.078 | 0.17031 | -0.033 | 6.331
18.5 | 1.104 | 0.18295 | -0.033 | 6.034
19 | 1.133 | 0.18524 | -0.034 | 6.115
19.5 | 1.161 | 0.18853 | -0.035 | 6.161
20 | 1.185 | 0.2182 | -0.035 | 5.431

## 152. Re 20M Mach 0.50 (2)
BIGFOIL.COM POLAR EXPORT
NACA64-315 a=0.0
NACA64-315 a=0.0 |  |  |  | Cl Max: | 1.4441 | at alpha= | 11 | deg
XFOIL ncrit=9 |  |  |  | L/D Max: | 168.864 | at alpha= | -0.5 | deg
Re: | 20000000 |  |  | Cd Min: | 0.12696 | at alpha= | 16 | deg
Mach: | 0.5 |  |  | Cl=0 at alpha= | -1.5679 | deg
|  |  |  | @ Cl=0.1, Cd= | 0.00091496
|  |  |  | @ Cl=0.4, Cd= | 0.0037809
|  |  |  | @ Cl=0.6, Cd= | 0.0046513
alpha (deg) | Cl | Cd | Cm | Cl/Cd
-13.5 | -0.7004 | 0.09163 | -0.0285 | -7.6438
-13 | -0.7106 | 0.07977 | -0.0359 | -8.9081
-12.5 | -0.7241 | 0.06613 | -0.0436 | -10.9496
-12 | -0.742 | 0.05209 | -0.0526 | -14.2446
-11.5 | -0.7654 | 0.03965 | -0.0599 | -19.3039
-11 | -0.7943 | 0.029 | -0.065 | -27.3897
-10.5 | -0.8295 | 0.02016 | -0.0674 | -41.1458
-10 | -0.8643 | 0.0138 | -0.0666 | -62.6304
-9.5 | -0.9038 | 0.00938 | -0.0618 | -96.3539
-9 | -0.9445 | 0.0064 | -0.0511 | -147.5781
-8.5 | -0.9478 | 0.00326 | -0.0428 | -290.7362
-8 | -0.9067 | 0.00215 | -0.0369 | -421.7209
-7.5 | -0.8449 | 0.00174 | -0.0329 | -485.5747
-7 | -0.7747 | 0.00155 | -0.0302 | -499.8065
-6.5 | -0.7026 | 0.00143 | -0.0283 | -491.3287
-6 | -0.63 | 0.00135 | -0.0269 | -466.6667
-5.5 | -0.5574 | 0.00128 | -0.026 | -435.4688
-5 | -0.4855 | 0.00122 | -0.0254 | -397.9508
-4.5 | -0.414 | 0.00117 | -0.0251 | -353.8462
-4 | -0.3427 | 0.00113 | -0.025 | -303.2743
-3.5 | -0.2717 | 0.0011 | -0.0252 | -247
-3 | -0.2011 | 0.00106 | -0.0255 | -189.717
-2.5 | -0.1306 | 0.00104 | -0.026 | -125.5769
-2 | -0.0604 | 0.00101 | -0.0266 | -59.802
-1.5 | 0.0095 | 0.00098 | -0.0273 | 9.6939
-1 | 0.0791 | 0.00093 | -0.0281 | 85.0538
-0.5 | 0.1486 | 0.00088 | -0.0289 | 168.8636
0 | 0.2212 | 0.00449 | -0.0305 | 49.265
0.5 | 0.2889 | 0.00386 | -0.0312 | 74.8446
1 | 0.3597 | 0.00373 | -0.0322 | 96.4343
1.5 | 0.4309 | 0.00382 | -0.0331 | 112.801
2 | 0.5 | 0.00416 | -0.0337 | 120.1923
3 | 0.6384 | 0.00484 | -0.0347 | 131.9008
3.5 | 0.7035 | 0.00552 | -0.0344 | 127.4457
4 | 0.7694 | 0.00607 | -0.0341 | 126.7545
4.5 | 0.8356 | 0.00657 | -0.0335 | 127.1842
5 | 0.9004 | 0.00712 | -0.0325 | 126.4607
6 | 1.0276 | 0.00821 | -0.0294 | 125.1644
6.5 | 1.0917 | 0.00867 | -0.0274 | 125.917
7 | 1.1534 | 0.00918 | -0.0249 | 125.6427
7.5 | 1.212 | 0.00972 | -0.0215 | 124.6914
8 | 1.2494 | 0.01039 | -0.0146 | 120.2502
8.5 | 1.2837 | 0.01139 | -0.0079 | 112.7041
9 | 1.3218 | 0.01269 | -0.0023 | 104.1608
9.5 | 1.3601 | 0.01428 | 0.003 | 95.2451
10 | 1.398 | 0.01613 | 0.0081 | 86.6708
10.5 | 1.428 | 0.01859 | 0.0135 | 76.8155
11 | 1.4441 | 0.02198 | 0.0193 | 65.7006
11.5 | 1.4342 | 0.02706 | 0.025 | 53.0007
12 | 1.4047 | 0.03389 | 0.0292 | 41.4488
12.5 | 1.3771 | 0.04261 | 0.0287 | 32.3187
13 | 1.3434 | 0.05246 | 0.0271 | 25.6081
13.5 | 1.3036 | 0.06157 | 0.0277 | 21.1726
14 | 1.2687 | 0.07249 | 0.0241 | 17.5017
14.5 | 1.2276 | 0.08558 | 0.0177 | 14.3445
15 | 1.193 | 0.09927 | 0.0096 | 12.0177
15.5 | 1.1644 | 0.11309 | 0.0008 | 10.2962
16 | 1.1407 | 0.12696 | -0.0085 | 8.9847