## index
index | Re | Mach | Datasource
1 | 50000 | 0 | JavaFoil+Calcfoil stall+Eppler ext transition
2 | 50000 | 0 | XFOIL ncrit=9
3 | 50000 | 0.1 | JavaFoil+Calcfoil stall+Eppler ext transition
4 | 50000 | 0.1 | XFOIL ncrit=9
5 | 50000 | 0.25 | JavaFoil+Calcfoil stall+Eppler ext transition
6 | 50000 | 0.25 | XFOIL ncrit=9
7 | 50000 | 0.5 | JavaFoil+Calcfoil stall+Eppler ext transition
8 | 50000 | 0.5 | XFOIL ncrit=9
9 | 100000 | 0 | JavaFoil+Calcfoil stall+Eppler ext transition
10 | 100000 | 0 | XFOIL ncrit=9
11 | 100000 | 0.1 | JavaFoil+Calcfoil stall+Eppler ext transition
12 | 100000 | 0.1 | XFOIL ncrit=9
13 | 100000 | 0.25 | JavaFoil+Calcfoil stall+Eppler ext transition
14 | 100000 | 0.25 | XFOIL ncrit=9
15 | 100000 | 0.5 | JavaFoil+Calcfoil stall+Eppler ext transition
16 | 100000 | 0.5 | XFOIL ncrit=9
17 | 250000 | 0 | JavaFoil+Calcfoil stall+Eppler ext transition
18 | 250000 | 0 | XFOIL ncrit=9
19 | 250000 | 0.1 | JavaFoil+Calcfoil stall+Eppler ext transition
20 | 250000 | 0.1 | XFOIL ncrit=9
21 | 250000 | 0.25 | JavaFoil+Calcfoil stall+Eppler ext transition
22 | 250000 | 0.25 | XFOIL ncrit=9
23 | 250000 | 0.5 | JavaFoil+Calcfoil stall+Eppler ext transition
24 | 250000 | 0.5 | XFOIL ncrit=9
25 | 500000 | 0 | JavaFoil+Calcfoil stall+Eppler ext transition
26 | 500000 | 0 | XFOIL ncrit=9
27 | 500000 | 0.1 | JavaFoil+Calcfoil stall+Eppler ext transition
28 | 500000 | 0.1 | XFOIL ncrit=9
29 | 500000 | 0.25 | JavaFoil+Calcfoil stall+Eppler ext transition
30 | 500000 | 0.25 | XFOIL ncrit=9
31 | 500000 | 0.5 | JavaFoil+Calcfoil stall+Eppler ext transition
32 | 500000 | 0.5 | XFOIL ncrit=9
33 | 750000 | 0 | JavaFoil+Calcfoil stall+Eppler ext transition
34 | 750000 | 0 | XFOIL ncrit=9
35 | 750000 | 0.1 | JavaFoil+Calcfoil stall+Eppler ext transition
36 | 750000 | 0.1 | XFOIL ncrit=9
37 | 750000 | 0.25 | JavaFoil+Calcfoil stall+Eppler ext transition
38 | 750000 | 0.25 | XFOIL ncrit=9
39 | 750000 | 0.5 | JavaFoil+Calcfoil stall+Eppler ext transition
40 | 750000 | 0.5 | XFOIL ncrit=9
41 | 1000000 | 0 | JavaFoil+Calcfoil stall+Eppler ext transition
42 | 1000000 | 0 | XFOIL ncrit=9
43 | 1000000 | 0.1 | JavaFoil+Calcfoil stall+Eppler ext transition
44 | 1000000 | 0.1 | XFOIL ncrit=9
45 | 1000000 | 0.25 | JavaFoil+Calcfoil stall+Eppler ext transition
46 | 1000000 | 0.25 | XFOIL ncrit=9
47 | 1000000 | 0.5 | JavaFoil+Calcfoil stall+Eppler ext transition
48 | 1000000 | 0.5 | XFOIL ncrit=9
49 | 2000000 | 0 | JavaFoil+Calcfoil stall+Eppler ext transition
50 | 2000000 | 0 | XFOIL ncrit=9
51 | 2000000 | 0.1 | JavaFoil+Calcfoil stall+Eppler ext transition
52 | 2000000 | 0.1 | XFOIL ncrit=9
53 | 2000000 | 0.25 | JavaFoil+Calcfoil stall+Eppler ext transition
54 | 2000000 | 0.25 | XFOIL ncrit=9
55 | 2000000 | 0.5 | JavaFoil+Calcfoil stall+Eppler ext transition
56 | 2000000 | 0.5 | XFOIL ncrit=9
57 | 3000000 | 0 | JavaFoil+Calcfoil stall+Eppler ext transition
58 | 3000000 | 0 | XFOIL ncrit=9
59 | 3000000 | 0.1 | JavaFoil+Calcfoil stall+Eppler ext transition
60 | 3000000 | 0.1 | XFOIL ncrit=9
61 | 3000000 | 0.25 | JavaFoil+Calcfoil stall+Eppler ext transition
62 | 3000000 | 0.25 | XFOIL ncrit=9
63 | 3000000 | 0.5 | JavaFoil+Calcfoil stall+Eppler ext transition
64 | 3000000 | 0.5 | XFOIL ncrit=9
65 | 4000000 | 0 | JavaFoil+Calcfoil stall+Eppler ext transition
66 | 4000000 | 0 | XFOIL ncrit=9
67 | 4000000 | 0.1 | JavaFoil+Calcfoil stall+Eppler ext transition
68 | 4000000 | 0.1 | XFOIL ncrit=9
69 | 4000000 | 0.25 | JavaFoil+Calcfoil stall+Eppler ext transition
70 | 4000000 | 0.25 | XFOIL ncrit=9
71 | 4000000 | 0.5 | JavaFoil+Calcfoil stall+Eppler ext transition
72 | 4000000 | 0.5 | XFOIL ncrit=9
73 | 5000000 | 0 | JavaFoil+Calcfoil stall+Eppler ext transition
74 | 5000000 | 0 | XFOIL ncrit=9
75 | 5000000 | 0.1 | JavaFoil+Calcfoil stall+Eppler ext transition
76 | 5000000 | 0.1 | XFOIL ncrit=9
77 | 5000000 | 0.25 | JavaFoil+Calcfoil stall+Eppler ext transition
78 | 5000000 | 0.25 | XFOIL ncrit=9
79 | 5000000 | 0.5 | JavaFoil+Calcfoil stall+Eppler ext transition
80 | 5000000 | 0.5 | XFOIL ncrit=9
81 | 6000000 | 0 | JavaFoil+Calcfoil stall+Eppler ext transition
82 | 6000000 | 0 | XFOIL ncrit=9
83 | 6000000 | 0.1 | JavaFoil+Calcfoil stall+Eppler ext transition
84 | 6000000 | 0.1 | XFOIL ncrit=9
85 | 6000000 | 0.25 | JavaFoil+Calcfoil stall+Eppler ext transition
86 | 6000000 | 0.25 | XFOIL ncrit=9
87 | 6000000 | 0.5 | JavaFoil+Calcfoil stall+Eppler ext transition
88 | 6000000 | 0.5 | XFOIL ncrit=9
89 | 7000000 | 0 | JavaFoil+Calcfoil stall+Eppler ext transition
90 | 7000000 | 0 | XFOIL ncrit=9
91 | 7000000 | 0.1 | JavaFoil+Calcfoil stall+Eppler ext transition
92 | 7000000 | 0.1 | XFOIL ncrit=9
93 | 7000000 | 0.25 | JavaFoil+Calcfoil stall+Eppler ext transition
94 | 7000000 | 0.25 | XFOIL ncrit=9
95 | 7000000 | 0.5 | JavaFoil+Calcfoil stall+Eppler ext transition
96 | 7000000 | 0.5 | XFOIL ncrit=9
97 | 8000000 | 0 | JavaFoil+Calcfoil stall+Eppler ext transition
98 | 8000000 | 0 | XFOIL ncrit=9
99 | 8000000 | 0.1 | JavaFoil+Calcfoil stall+Eppler ext transition
100 | 8000000 | 0.1 | XFOIL ncrit=9
101 | 8000000 | 0.25 | JavaFoil+Calcfoil stall+Eppler ext transition
102 | 8000000 | 0.25 | XFOIL ncrit=9
103 | 8000000 | 0.5 | JavaFoil+Calcfoil stall+Eppler ext transition
104 | 8000000 | 0.5 | XFOIL ncrit=9
105 | 10000000 | 0 | JavaFoil+Calcfoil stall+Eppler ext transition
106 | 10000000 | 0 | XFOIL ncrit=9
107 | 10000000 | 0.1 | JavaFoil+Calcfoil stall+Eppler ext transition
108 | 10000000 | 0.1 | XFOIL ncrit=9
109 | 10000000 | 0.25 | JavaFoil+Calcfoil stall+Eppler ext transition
110 | 10000000 | 0.25 | XFOIL ncrit=9
111 | 10000000 | 0.5 | JavaFoil+Calcfoil stall+Eppler ext transition
112 | 10000000 | 0.5 | XFOIL ncrit=9
113 | 12000000 | 0 | JavaFoil+Calcfoil stall+Eppler ext transition
114 | 12000000 | 0 | XFOIL ncrit=9
115 | 12000000 | 0.1 | JavaFoil+Calcfoil stall+Eppler ext transition
116 | 12000000 | 0.1 | XFOIL ncrit=9
117 | 12000000 | 0.25 | JavaFoil+Calcfoil stall+Eppler ext transition
118 | 12000000 | 0.25 | XFOIL ncrit=9
119 | 12000000 | 0.5 | JavaFoil+Calcfoil stall+Eppler ext transition
120 | 12000000 | 0.5 | XFOIL ncrit=9
121 | 14000000 | 0 | JavaFoil+Calcfoil stall+Eppler ext transition
122 | 14000000 | 0 | XFOIL ncrit=9
123 | 14000000 | 0.1 | JavaFoil+Calcfoil stall+Eppler ext transition
124 | 14000000 | 0.1 | XFOIL ncrit=9
125 | 14000000 | 0.25 | JavaFoil+Calcfoil stall+Eppler ext transition
126 | 14000000 | 0.25 | XFOIL ncrit=9
127 | 14000000 | 0.5 | JavaFoil+Calcfoil stall+Eppler ext transition
128 | 14000000 | 0.5 | XFOIL ncrit=9
129 | 16000000 | 0 | JavaFoil+Calcfoil stall+Eppler ext transition
130 | 16000000 | 0 | XFOIL ncrit=9
131 | 16000000 | 0.1 | JavaFoil+Calcfoil stall+Eppler ext transition
132 | 16000000 | 0.1 | XFOIL ncrit=9
133 | 16000000 | 0.25 | JavaFoil+Calcfoil stall+Eppler ext transition
134 | 16000000 | 0.25 | XFOIL ncrit=9
135 | 16000000 | 0.5 | JavaFoil+Calcfoil stall+Eppler ext transition
136 | 16000000 | 0.5 | XFOIL ncrit=9
137 | 18000000 | 0 | JavaFoil+Calcfoil stall+Eppler ext transition
138 | 18000000 | 0 | XFOIL ncrit=9
139 | 18000000 | 0.1 | JavaFoil+Calcfoil stall+Eppler ext transition
140 | 18000000 | 0.1 | XFOIL ncrit=9
141 | 18000000 | 0.25 | JavaFoil+Calcfoil stall+Eppler ext transition
142 | 18000000 | 0.25 | XFOIL ncrit=9
143 | 18000000 | 0.5 | JavaFoil+Calcfoil stall+Eppler ext transition
144 | 18000000 | 0.5 | XFOIL ncrit=9
145 | 20000000 | 0 | JavaFoil+Calcfoil stall+Eppler ext transition
146 | 20000000 | 0 | XFOIL ncrit=9
147 | 20000000 | 0.1 | JavaFoil+Calcfoil stall+Eppler ext transition
148 | 20000000 | 0.1 | XFOIL ncrit=9
149 | 20000000 | 0.25 | JavaFoil+Calcfoil stall+Eppler ext transition
150 | 20000000 | 0.25 | XFOIL ncrit=9
151 | 20000000 | 0.5 | JavaFoil+Calcfoil stall+Eppler ext transition
152 | 20000000 | 0.5 | XFOIL ncrit=9

## 1. Re 50k Mach 0.00 (1)
BIGFOIL.COM POLAR EXPORT
NACA63-418 a=0.2
NACA63-418 a=0.2 |  |  |  | Cl Max: | 1.49 | at alpha= | 12.5 | deg
JavaFoil+Calcfoil stall+Eppler ext transition |  |  |  | L/D Max: | 30.697 | at alpha= | 9 | deg
Re: | 50000 |  |  | Cd Min: | 0.02022 | at alpha= | -0.5 | deg
Mach: | 0 |  |  | Cl=0 at alpha= | -2.178 | deg
|  |  |  | @ Cl=0.1, Cd= | 0.020416
|  |  |  | @ Cl=0.4, Cd= | 0.023405
|  |  |  | @ Cl=0.6, Cd= | 0.025514
alpha (deg) | Cl | Cd | Cm | Cl/Cd
-20 | -0.821 | 0.25607 | -0.003 | -3.204
-19.5 | -0.838 | 0.24648 | -0.003 | -3.398
-19 | -0.853 | 0.23869 | -0.003 | -3.575
-18.5 | -0.868 | 0.21844 | -0.004 | -3.973
-18 | -0.881 | 0.2027 | -0.004 | -4.345
-17.5 | -0.892 | 0.19752 | -0.003 | -4.514
-17 | -0.901 | 0.18719 | -0.004 | -4.811
-16.5 | -0.907 | 0.17384 | -0.004 | -5.219
-16 | -0.911 | 0.16401 | -0.004 | -5.557
-15.5 | -0.913 | 0.15066 | -0.004 | -6.059
-15 | -0.911 | 0.14499 | -0.004 | -6.284
-14.5 | -0.906 | 0.13587 | -0.004 | -6.671
-14 | -0.899 | 0.12681 | -0.005 | -7.085
-13.5 | -0.887 | 0.11786 | -0.005 | -7.528
-13 | -0.873 | 0.10855 | -0.005 | -8.039
-12.5 | -0.855 | 0.10112 | -0.005 | -8.452
-12 | -0.833 | 0.09489 | -0.006 | -8.782
-11.5 | -0.816 | 0.09029 | -0.011 | -9.04
-11 | -0.781 | 0.08463 | -0.006 | -9.228
-10.5 | -0.759 | 0.08022 | -0.011 | -9.459
-10 | -0.728 | 0.07323 | -0.012 | -9.947
-9.5 | -0.698 | 0.06592 | -0.014 | -10.585
-9 | -0.745 | 0.03382 | -0.02 | -22.016
-8.5 | -0.605 | 0.06626 | -0.011 | -9.127
-8 | -0.561 | 0.06231 | -0.011 | -9.007
-7.5 | -0.517 | 0.05864 | -0.012 | -8.811
-7 | -0.471 | 0.05522 | -0.012 | -8.532
-6.5 | -0.425 | 0.05204 | -0.013 | -8.161
-6 | -0.449 | 0.024 | -0.024 | -18.732
-5.5 | -0.394 | 0.02319 | -0.025 | -17.002
-5 | -0.337 | 0.02252 | -0.026 | -14.987
-4.5 | -0.279 | 0.02194 | -0.026 | -12.74
-4 | -0.212 | 0.02242 | -0.025 | -9.453
-3.5 | -0.155 | 0.02183 | -0.026 | -7.083
-3 | -0.097 | 0.02134 | -0.027 | -4.533
-2.5 | -0.038 | 0.02099 | -0.027 | -1.817
-2 | 0.021 | 0.02069 | -0.028 | 1.018
-1.5 | 0.081 | 0.02047 | -0.028 | 3.947
-1 | 0.141 | 0.0203 | -0.029 | 6.95
-0.5 | 0.202 | 0.02022 | -0.03 | 9.985
0 | 0.253 | 0.0224 | -0.03 | 11.299
0.5 | 0.309 | 0.0228 | -0.031 | 13.573
1 | 0.366 | 0.02322 | -0.032 | 15.778
1.5 | 0.423 | 0.02353 | -0.032 | 17.976
2 | 0.479 | 0.0241 | -0.033 | 19.894
2.5 | 0.535 | 0.02472 | -0.034 | 21.657
3 | 0.591 | 0.02539 | -0.034 | 23.265
3.5 | 0.646 | 0.02615 | -0.035 | 24.71
4 | 0.701 | 0.027 | -0.035 | 25.978
4.5 | 0.756 | 0.02803 | -0.036 | 26.973
5 | 0.811 | 0.02907 | -0.036 | 27.883
5.5 | 0.865 | 0.03021 | -0.037 | 28.621
6 | 0.918 | 0.0314 | -0.037 | 29.237
6.5 | 0.971 | 0.03284 | -0.038 | 29.564
7 | 1.022 | 0.0343 | -0.038 | 29.81
7.5 | 1.074 | 0.03572 | -0.039 | 30.075
8 | 1.124 | 0.03735 | -0.039 | 30.099
8.5 | 1.176 | 0.03874 | -0.04 | 30.355
9 | 1.229 | 0.04004 | -0.041 | 30.697
9.5 | 1.276 | 0.04219 | -0.041 | 30.233
10 | 1.318 | 0.04455 | -0.042 | 29.577
10.5 | 1.372 | 0.04776 | -0.043 | 28.727
11 | 1.408 | 0.0508 | -0.043 | 27.722
11.5 | 1.441 | 0.05395 | -0.043 | 26.713
12 | 1.471 | 0.05751 | -0.044 | 25.57
12.5 | 1.49 | 0.06207 | -0.044 | 24.003
13 | 1.343 | 0.10599 | -0.023 | 12.669
13.5 | 1.361 | 0.11276 | -0.023 | 12.069
14 | 1.376 | 0.1198 | -0.022 | 11.484
14.5 | 1.388 | 0.12835 | -0.022 | 10.812
15 | 1.396 | 0.13775 | -0.022 | 10.137
15.5 | 1.401 | 0.14567 | -0.022 | 9.616
16 | 1.399 | 0.15522 | -0.021 | 9.014
16.5 | 1.394 | 0.16361 | -0.021 | 8.519
17 | 1.385 | 0.17505 | -0.021 | 7.912
17.5 | 1.373 | 0.1848 | -0.021 | 7.427

## 2. Re 50k Mach 0.00 (2)
BIGFOIL.COM POLAR EXPORT
NACA63-418 a=0.2
NACA63-418 a=0.2 |  |  |  | Cl Max: | -0.0591 | at alpha= | -1 | deg
XFOIL ncrit=9 |  |  |  | L/D Max: | -1.0697 | at alpha= | -1 | deg
Re: | 50000 |  |  | Cd Min: | 0.14645 | at alpha= | -13.5 | deg
Mach: | 0 |  |  | Cl=0 at alpha= | -99 | deg
|  |  |  | @ Cl=0.1, Cd= | 0.05525
|  |  |  | @ Cl=0.4, Cd= | 0.05525
|  |  |  | @ Cl=0.6, Cd= | 0.05525
alpha (deg) | Cl | Cd | Cm | Cl/Cd
-13.5 | -0.3517 | 0.14645 | -0.0152 | -2.4015
-13 | -0.3318 | 0.14001 | -0.0176 | -2.3698
-12.5 | -0.3139 | 0.13365 | -0.0202 | -2.3487
-12 | -0.2969 | 0.12733 | -0.0228 | -2.3317
-11.5 | -0.2786 | 0.12126 | -0.0253 | -2.2975
-11 | -0.3992 | 0.0981 | -0.048 | -4.0693
-10.5 | -0.5879 | 0.07964 | -0.0542 | -7.382
-10 | -0.6399 | 0.07596 | -0.047 | -8.4242
-9.5 | -0.721 | 0.07166 | -0.0381 | -10.0614
-9 | -0.7969 | 0.06491 | -0.0303 | -12.277
-8.5 | -0.843 | 0.05835 | -0.0235 | -14.4473
-8 | -0.8037 | 0.05167 | -0.0262 | -15.5545
-7.5 | -0.7544 | 0.04728 | -0.0287 | -15.956
-7 | -0.7068 | 0.04341 | -0.03 | -16.282
-6.5 | -0.6508 | 0.04076 | -0.0317 | -15.9666
-6 | -0.5905 | 0.03862 | -0.0335 | -15.29
-5.5 | -0.541 | 0.0365 | -0.0334 | -14.8219
-5 | -0.532 | 0.03464 | -0.026 | -15.358
-4.5 | -0.5088 | 0.0395 | -0.0134 | -12.881
-4 | -0.489 | 0.04314 | -0.002 | -11.3352
-3.5 | -0.4508 | 0.04635 | 0.0056 | -9.726
-3 | -0.4049 | 0.04881 | 0.0105 | -8.2954
-2.5 | -0.1528 | 0.05428 | -0.0171 | -2.815
-2 | -0.161 | 0.05406 | -0.0113 | -2.9782
-1.5 | -0.1256 | 0.05433 | -0.0131 | -2.3118
-1 | -0.0591 | 0.05525 | -0.02 | -1.0697

## 3. Re 50k Mach 0.10 (1)
BIGFOIL.COM POLAR EXPORT
NACA63-418 a=0.2
NACA63-418 a=0.2 |  |  |  | Cl Max: | 1.486 | at alpha= | 12.5 | deg
JavaFoil+Calcfoil stall+Eppler ext transition |  |  |  | L/D Max: | 30.505 | at alpha= | 9 | deg
Re: | 50000 |  |  | Cd Min: | 0.02031 | at alpha= | -0.5 | deg
Mach: | 0.1 |  |  | Cl=0 at alpha= | -2.178 | deg
|  |  |  | @ Cl=0.1, Cd= | 0.0205
|  |  |  | @ Cl=0.4, Cd= | 0.02335
|  |  |  | @ Cl=0.6, Cd= | 0.025607
alpha (deg) | Cl | Cd | Cm | Cl/Cd
-20 | -0.772 | 0.27059 | -0.003 | -2.852
-19.5 | -0.792 | 0.2511 | -0.003 | -3.155
-19 | -0.812 | 0.25046 | -0.003 | -3.24
-18.5 | -0.83 | 0.22119 | -0.004 | -3.751
-18 | -0.846 | 0.21231 | -0.004 | -3.986
-17.5 | -0.861 | 0.20715 | -0.004 | -4.155
-17 | -0.873 | 0.19299 | -0.004 | -4.525
-16.5 | -0.883 | 0.17844 | -0.004 | -4.95
-16 | -0.891 | 0.16818 | -0.004 | -5.296
-15.5 | -0.895 | 0.15782 | -0.004 | -5.672
-15 | -0.897 | 0.14773 | -0.004 | -6.069
-14.5 | -0.895 | 0.13789 | -0.004 | -6.488
-14 | -0.889 | 0.12849 | -0.005 | -6.92
-13.5 | -0.88 | 0.11775 | -0.005 | -7.475
-13 | -0.867 | 0.10964 | -0.005 | -7.912
-12.5 | -0.851 | 0.10171 | -0.005 | -8.368
-12 | -0.831 | 0.09532 | -0.006 | -8.721
-11.5 | -0.815 | 0.09109 | -0.011 | -8.948
-11 | -0.781 | 0.0854 | -0.006 | -9.145
-10.5 | -0.751 | 0.0796 | -0.006 | -9.436
-10 | -0.729 | 0.07391 | -0.012 | -9.865
-9.5 | -0.698 | 0.06749 | -0.014 | -10.347
-9 | -0.744 | 0.03469 | -0.02 | -21.449
-8.5 | -0.709 | 0.03082 | -0.021 | -22.998
-8 | -0.563 | 0.06276 | -0.011 | -8.979
-7.5 | -0.519 | 0.0588 | -0.011 | -8.822
-7 | -0.473 | 0.05535 | -0.012 | -8.549
-6.5 | -0.427 | 0.0523 | -0.013 | -8.159
-6 | -0.451 | 0.02416 | -0.024 | -18.649
-5.5 | -0.396 | 0.02332 | -0.025 | -16.976
-5 | -0.339 | 0.02261 | -0.026 | -14.984
-4.5 | -0.281 | 0.02204 | -0.026 | -12.735
-4 | -0.213 | 0.02256 | -0.026 | -9.429
-3.5 | -0.155 | 0.02197 | -0.026 | -7.069
-3 | -0.097 | 0.02147 | -0.027 | -4.523
-2.5 | -0.038 | 0.02108 | -0.027 | -1.817
-2 | 0.021 | 0.02076 | -0.028 | 1.019
-1.5 | 0.081 | 0.02055 | -0.029 | 3.949
-1 | 0.142 | 0.02039 | -0.029 | 6.951
-0.5 | 0.203 | 0.02031 | -0.03 | 9.987
0 | 0.254 | 0.02252 | -0.031 | 11.29
0.5 | 0.311 | 0.02289 | -0.031 | 13.585
1 | 0.368 | 0.02335 | -0.032 | 15.76
1.5 | 0.425 | 0.02335 | -0.033 | 18.197
2 | 0.482 | 0.0242 | -0.033 | 19.9
2.5 | 0.538 | 0.02488 | -0.034 | 21.615
3 | 0.593 | 0.02551 | -0.034 | 23.264
3.5 | 0.649 | 0.02629 | -0.035 | 24.688
4 | 0.704 | 0.02719 | -0.035 | 25.906
4.5 | 0.759 | 0.02819 | -0.036 | 26.943
5 | 0.814 | 0.02922 | -0.036 | 27.857
5.5 | 0.868 | 0.03039 | -0.037 | 28.573
6 | 0.922 | 0.03163 | -0.037 | 29.158
6.5 | 0.975 | 0.03306 | -0.038 | 29.49
7 | 1.027 | 0.0345 | -0.038 | 29.775
7.5 | 1.079 | 0.03597 | -0.039 | 29.998
8 | 1.129 | 0.03765 | -0.039 | 29.993
8.5 | 1.181 | 0.03909 | -0.04 | 30.22
9 | 1.234 | 0.04046 | -0.041 | 30.505
9.5 | 1.28 | 0.04254 | -0.041 | 30.092
10 | 1.322 | 0.04503 | -0.042 | 29.358
10.5 | 1.376 | 0.04846 | -0.043 | 28.397
11 | 1.412 | 0.05141 | -0.043 | 27.459
11.5 | 1.444 | 0.0548 | -0.044 | 26.354
12 | 1.472 | 0.05843 | -0.044 | 25.199
12.5 | 1.486 | 0.06388 | -0.044 | 23.259
13 | 1.343 | 0.10665 | -0.023 | 12.588
13.5 | 1.36 | 0.11379 | -0.023 | 11.95
14 | 1.373 | 0.12109 | -0.022 | 11.341
14.5 | 1.383 | 0.13 | -0.022 | 10.64
15 | 1.39 | 0.13972 | -0.022 | 9.946
15.5 | 1.392 | 0.14579 | -0.021 | 9.546
16 | 1.387 | 0.15681 | -0.021 | 8.847
16.5 | 1.379 | 0.16791 | -0.021 | 8.213
17 | 1.367 | 0.17632 | -0.021 | 7.75
17.5 | 1.351 | 0.18761 | -0.021 | 7.199

## 4. Re 50k Mach 0.10 (2)
BIGFOIL.COM POLAR EXPORT
NACA63-418 a=0.2
NACA63-418 a=0.2 |  |  |  | Cl Max: | -0.0683 | at alpha= | -1 | deg
XFOIL ncrit=9 |  |  |  | L/D Max: | -1.2308 | at alpha= | -1 | deg
Re: | 50000 |  |  | Cd Min: | 0.14675 | at alpha= | -13.5 | deg
Mach: | 0.1 |  |  | Cl=0 at alpha= | -99 | deg
|  |  |  | @ Cl=0.1, Cd= | 0.05593
|  |  |  | @ Cl=0.4, Cd= | 0.05593
|  |  |  | @ Cl=0.6, Cd= | 0.05593
alpha (deg) | Cl | Cd | Cm | Cl/Cd
-13.5 | -0.3488 | 0.14675 | -0.0155 | -2.3768
-13 | -0.329 | 0.14033 | -0.018 | -2.3445
-12.5 | -0.311 | 0.13397 | -0.0206 | -2.3214
-12 | -0.2938 | 0.12764 | -0.0233 | -2.3018
-11.5 | -0.2757 | 0.12158 | -0.0258 | -2.2676
-10.5 | -0.5457 | 0.08094 | -0.0551 | -6.742
-10 | -0.6203 | 0.07691 | -0.0483 | -8.0653
-9.5 | -0.7031 | 0.07293 | -0.0395 | -9.6408
-9 | -0.7814 | 0.06657 | -0.0317 | -11.738
-8.5 | -0.8336 | 0.05942 | -0.0252 | -14.0289
-8 | -0.7992 | 0.05263 | -0.0277 | -15.1853
-7.5 | -0.7531 | 0.04806 | -0.03 | -15.67
-7 | -0.7087 | 0.04412 | -0.0309 | -16.063
-6.5 | -0.6547 | 0.04139 | -0.0323 | -15.8178
-6 | -0.5951 | 0.03908 | -0.0339 | -15.2277
-5.5 | -0.5391 | 0.03702 | -0.0347 | -14.5624
-5 | -0.5298 | 0.03483 | -0.0279 | -15.211
-4.5 | -0.5115 | 0.03924 | -0.0147 | -13.0352
-4 | -0.4861 | 0.04345 | -0.0032 | -11.1876
-3.5 | -0.4491 | 0.04676 | 0.005 | -9.6044
-3 | -0.4155 | 0.04863 | 0.0109 | -8.5441
-2.5 | -0.1619 | 0.05453 | -0.016 | -2.969
-2 | -0.1533 | 0.05445 | -0.0127 | -2.8154
-1.5 | -0.1374 | 0.05454 | -0.0113 | -2.5193
-1 | -0.0683 | 0.05549 | -0.0186 | -1.2309
-0.5 | -0.0856 | 0.05593 | -0.0148 | -1.5305

## 5. Re 50k Mach 0.25 (1)
BIGFOIL.COM POLAR EXPORT
NACA63-418 a=0.2
NACA63-418 a=0.2 |  |  |  | Cl Max: | 1.473 | at alpha= | 12 | deg
JavaFoil+Calcfoil stall+Eppler ext transition |  |  |  | L/D Max: | 29.624 | at alpha= | 8.5 | deg
Re: | 50000 |  |  | Cd Min: | 0.0208 | at alpha= | -0.5 | deg
Mach: | 0.25 |  |  | Cl=0 at alpha= | -2.1803 | deg
|  |  |  | @ Cl=0.1, Cd= | 0.021016
|  |  |  | @ Cl=0.4, Cd= | 0.024099
|  |  |  | @ Cl=0.6, Cd= | 0.026221
alpha (deg) | Cl | Cd | Cm | Cl/Cd
-18 | -0.53 | 0.35068 | -0.004 | -1.51
-17.5 | -0.58 | 0.27725 | -0.004 | -2.093
-17 | -0.627 | 0.2532 | -0.004 | -2.476
-16.5 | -0.669 | 0.22097 | -0.004 | -3.029
-16 | -0.707 | 0.22015 | -0.004 | -3.212
-15.5 | -0.74 | 0.19266 | -0.004 | -3.842
-15 | -0.768 | 0.17484 | -0.004 | -4.391
-14.5 | -0.79 | 0.1599 | -0.004 | -4.938
-14 | -0.806 | 0.13963 | -0.005 | -5.77
-13.5 | -0.815 | 0.13268 | -0.005 | -6.146
-13 | -0.819 | 0.1232 | -0.005 | -6.65
-12.5 | -0.817 | 0.11035 | -0.005 | -7.404
-12 | -0.809 | 0.10115 | -0.006 | -7.997
-11.5 | -0.795 | 0.09575 | -0.006 | -8.303
-11 | -0.776 | 0.08913 | -0.006 | -8.705
-10.5 | -0.752 | 0.08203 | -0.006 | -9.166
-10 | -0.723 | 0.07718 | -0.006 | -9.373
-9.5 | -0.701 | 0.07212 | -0.013 | -9.721
-9 | -0.67 | 0.06502 | -0.014 | -10.312
-8.5 | -0.714 | 0.03357 | -0.021 | -21.28
-8 | -0.575 | 0.06431 | -0.011 | -8.945
-7.5 | -0.53 | 0.06016 | -0.012 | -8.816
-7 | -0.484 | 0.05636 | -0.012 | -8.592
-6.5 | -0.437 | 0.05306 | -0.013 | -8.236
-6 | -0.389 | 0.05008 | -0.013 | -7.764
-5.5 | -0.405 | 0.02403 | -0.025 | -16.838
-5 | -0.346 | 0.02328 | -0.026 | -14.881
-4.5 | -0.287 | 0.02262 | -0.027 | -12.693
-4 | -0.218 | 0.02324 | -0.026 | -9.366
-3.5 | -0.159 | 0.02257 | -0.027 | -7.043
-3 | -0.099 | 0.02205 | -0.027 | -4.509
-2.5 | -0.039 | 0.02159 | -0.028 | -1.817
-2 | 0.022 | 0.02126 | -0.029 | 1.019
-1.5 | 0.083 | 0.02106 | -0.029 | 3.945
-1 | 0.145 | 0.0209 | -0.03 | 6.943
-0.5 | 0.208 | 0.0208 | -0.03 | 9.984
0 | 0.261 | 0.02302 | -0.031 | 11.327
0.5 | 0.319 | 0.02344 | -0.032 | 13.594
1 | 0.377 | 0.0239 | -0.032 | 15.779
1.5 | 0.436 | 0.02441 | -0.033 | 17.842
2 | 0.494 | 0.02485 | -0.034 | 19.866
2.5 | 0.551 | 0.02555 | -0.035 | 21.573
3 | 0.608 | 0.02633 | -0.035 | 23.104
3.5 | 0.665 | 0.02717 | -0.036 | 24.493
4 | 0.722 | 0.02812 | -0.036 | 25.674
4.5 | 0.778 | 0.02911 | -0.037 | 26.735
5 | 0.834 | 0.03028 | -0.037 | 27.544
5.5 | 0.89 | 0.03153 | -0.038 | 28.213
6 | 0.945 | 0.03293 | -0.038 | 28.683
6.5 | 0.999 | 0.03441 | -0.039 | 29.029
7 | 1.052 | 0.03593 | -0.039 | 29.283
7.5 | 1.105 | 0.03759 | -0.04 | 29.388
8 | 1.156 | 0.03926 | -0.04 | 29.458
8.5 | 1.21 | 0.04083 | -0.041 | 29.624
9 | 1.26 | 0.04279 | -0.042 | 29.453
9.5 | 1.304 | 0.04522 | -0.042 | 28.845
10 | 1.36 | 0.04895 | -0.043 | 27.778
10.5 | 1.396 | 0.05206 | -0.044 | 26.809
11 | 1.428 | 0.05549 | -0.044 | 25.731
11.5 | 1.454 | 0.05945 | -0.044 | 24.463
12 | 1.473 | 0.06445 | -0.045 | 22.859
12.5 | 1.325 | 0.10463 | -0.023 | 12.662
13 | 1.337 | 0.11244 | -0.022 | 11.888
13.5 | 1.344 | 0.12139 | -0.022 | 11.069
14 | 1.345 | 0.12946 | -0.021 | 10.386
14.5 | 1.34 | 0.14103 | -0.021 | 9.504
15 | 1.33 | 0.15316 | -0.021 | 8.681
15.5 | 1.312 | 0.16595 | -0.021 | 7.905
16 | 1.283 | 0.17849 | -0.021 | 7.19
16.5 | 1.248 | 0.19343 | -0.02 | 6.452
17 | 1.206 | 0.20058 | -0.019 | 6.012

## 6. Re 50k Mach 0.25 (2)
BIGFOIL.COM POLAR EXPORT
NACA63-418 a=0.2
NACA63-418 a=0.2 |  |  |  | Cl Max: | 0.6627 | at alpha= | 14.5 | deg
XFOIL ncrit=9 |  |  |  | L/D Max: | 4.1036 | at alpha= | 11.5 | deg
Re: | 50000 |  |  | Cd Min: | 0.17266 | at alpha= | 14.5 | deg
Mach: | 0.25 |  |  | Cl=0 at alpha= | 2.5939 | deg
|  |  |  | @ Cl=0.1, Cd= | 0.068964
|  |  |  | @ Cl=0.4, Cd= | 0.10485
|  |  |  | @ Cl=0.6, Cd= | 0.15083
alpha (deg) | Cl | Cd | Cm | Cl/Cd
-13 | -0.3149 | 0.14212 | -0.0201 | -2.2157
-12.5 | -0.2961 | 0.13569 | -0.0232 | -2.1822
-12 | -0.2779 | 0.12933 | -0.0262 | -2.1488
-11.5 | -0.2605 | 0.1234 | -0.0289 | -2.111
-10.5 | -0.3635 | 0.10345 | -0.0414 | -3.5138
-10 | -0.5406 | 0.08472 | -0.0497 | -6.381
-9.5 | -0.6058 | 0.07884 | -0.0458 | -7.6839
-9 | -0.6896 | 0.07401 | -0.0387 | -9.3177
-8.5 | -0.753 | 0.06571 | -0.0364 | -11.4594
-8 | -0.7576 | 0.05817 | -0.037 | -13.0239
-7.5 | -0.7395 | 0.05245 | -0.037 | -14.0991
-7 | -0.7087 | 0.04773 | -0.0369 | -14.8481
-6.5 | -0.6558 | 0.04429 | -0.0383 | -14.807
-6 | -0.6108 | 0.04173 | -0.0375 | -14.637
-5.5 | -0.5617 | 0.03971 | -0.0367 | -14.1451
-5 | -0.5214 | 0.0375 | -0.035 | -13.904
-4.5 | -0.5176 | 0.03773 | -0.0238 | -13.7185
-4 | -0.4908 | 0.04315 | -0.0103 | -11.3743
-3.5 | -0.4701 | 0.04651 | 0.0011 | -10.1075
-3 | -0.4195 | 0.04981 | 0.0072 | -8.422
-2.5 | -0.2723 | 0.05469 | -0.0016 | -4.979
-2 | -0.1314 | 0.05648 | -0.0172 | -2.3265
-1.5 | -0.1208 | 0.05655 | -0.0148 | -2.1362
-1 | -0.1011 | 0.0569 | -0.0143 | -1.7768
1 | -0.0909 | 0.05795 | -0.0099 | -1.5686
1.5 | -0.0349 | 0.06004 | -0.017 | -0.58128
2 | -0.0067 | 0.06132 | -0.0182 | -0.10926
2.5 | -0.0031 | 0.06116 | -0.0147 | -0.050687
3 | 0.0134 | 0.06253 | -0.0131 | 0.2143
3.5 | 0.0409 | 0.06402 | -0.0132 | 0.63886
4.5 | 0.1351 | 0.0719 | -0.0194 | 1.879
5 | 0.161 | 0.07415 | -0.0193 | 2.1713
5.5 | 0.1982 | 0.07775 | -0.0208 | 2.5492
6 | 0.2372 | 0.08182 | -0.0225 | 2.899
6.5 | 0.2747 | 0.08614 | -0.0242 | 3.189
7 | 0.3141 | 0.09093 | -0.026 | 3.4543
7.5 | 0.353 | 0.09617 | -0.0279 | 3.6706
8 | 0.3801 | 0.1006 | -0.0287 | 3.7783
8.5 | 0.3942 | 0.10382 | -0.0284 | 3.797
9 | 0.4193 | 0.10826 | -0.0293 | 3.8731
9.5 | 0.4515 | 0.11358 | -0.0308 | 3.9752
10.5 | 0.5028 | 0.12472 | -0.0336 | 4.0314
11 | 0.5207 | 0.12948 | -0.0346 | 4.0215
11.5 | 0.561 | 0.13671 | -0.0367 | 4.1036
12 | 0.5739 | 0.14229 | -0.0382 | 4.0333
12.5 | 0.5848 | 0.14725 | -0.0397 | 3.9715
13 | 0.6125 | 0.15377 | -0.0416 | 3.9832
13.5 | 0.6436 | 0.16178 | -0.0438 | 3.9782
14 | 0.6508 | 0.16707 | -0.0461 | 3.8954
14.5 | 0.6627 | 0.17266 | -0.0486 | 3.8382

## 7. Re 50k Mach 0.50 (1)
BIGFOIL.COM POLAR EXPORT
NACA63-418 a=0.2
NACA63-418 a=0.2 |  |  |  | Cl Max: | 1.383 | at alpha= | 9.5 | deg
JavaFoil+Calcfoil stall+Eppler ext transition |  |  |  | L/D Max: | 26.68 | at alpha= | 6.5 | deg
Re: | 50000 |  |  | Cd Min: | 0.02314 | at alpha= | -0.5 | deg
Mach: | 0.5 |  |  | Cl=0 at alpha= | -2.1791 | deg
|  |  |  | @ Cl=0.1, Cd= | 0.023361
|  |  |  | @ Cl=0.4, Cd= | 0.026374
|  |  |  | @ Cl=0.6, Cd= | 0.028904
alpha (deg) | Cl | Cd | Cm | Cl/Cd
-20 | -1.015 | 0.63443 | -0.008 | -1.599
-19.5 | -0.987 | 0.46882 | -0.008 | -2.105
-19 | -0.956 | 0.44258 | -0.008 | -2.161
-18.5 | -0.929 | 0.41232 | -0.008 | -2.252
-18 | -0.901 | 0.41697 | -0.009 | -2.161
-17.5 | -0.873 | 0.41396 | -0.009 | -2.109
-17 | -0.845 | 0.41431 | -0.009 | -2.04
-16.5 | -0.815 | 0.37214 | -0.009 | -2.19
-16 | -0.787 | 0.37137 | -0.009 | -2.119
-15.5 | -0.759 | 0.36022 | -0.01 | -2.107
-15 | -0.731 | 0.35338 | -0.01 | -2.068
-14.5 | -0.701 | 0.32345 | -0.01 | -2.168
-14 | -0.673 | 0.31359 | -0.01 | -2.146
-13.5 | -0.645 | 0.30609 | -0.01 | -2.107
-13 | -0.617 | 0.29065 | -0.01 | -2.122
-12.5 | -0.589 | 0.28511 | -0.01 | -2.065
-12 | -0.559 | 0.26232 | -0.01 | -2.131
-11.5 | -0.531 | 0.26385 | -0.01 | -2.012
-11 | -0.503 | 0.27009 | -0.01 | -1.861
-10.5 | -0.474 | 0.24357 | -0.01 | -1.947
-10 | -0.444 | 0.15305 | -0.007 | -2.903
-9.5 | -0.416 | 0.14814 | -0.007 | -2.809
-9 | -0.613 | 0.0851 | -0.006 | -7.2
-8.5 | -0.627 | 0.07479 | -0.007 | -8.382
-8 | -0.601 | 0.06456 | -0.008 | -9.314
-7.5 | -0.574 | 0.06274 | -0.016 | -9.156
-7 | -0.525 | 0.06421 | -0.013 | -8.175
-6.5 | -0.478 | 0.05852 | -0.013 | -8.167
-6 | -0.428 | 0.05425 | -0.014 | -7.885
-5.5 | -0.375 | 0.0507 | -0.015 | -7.403
-5 | -0.379 | 0.0264 | -0.028 | -14.351
-4.5 | -0.315 | 0.02545 | -0.029 | -12.377
-4 | -0.249 | 0.02457 | -0.03 | -10.143
-3.5 | -0.175 | 0.0254 | -0.029 | -6.888
-3 | -0.11 | 0.02464 | -0.03 | -4.447
-2.5 | -0.043 | 0.02408 | -0.03 | -1.796
-2 | 0.024 | 0.02366 | -0.031 | 1.011
-1.5 | 0.092 | 0.02338 | -0.032 | 3.925
-1 | 0.16 | 0.02322 | -0.032 | 6.896
-0.5 | 0.229 | 0.02314 | -0.033 | 9.896
0 | 0.289 | 0.02547 | -0.034 | 11.342
0.5 | 0.353 | 0.02594 | -0.034 | 13.604
1 | 0.418 | 0.02654 | -0.035 | 15.74
1.5 | 0.482 | 0.02726 | -0.036 | 17.678
2 | 0.546 | 0.02809 | -0.037 | 19.435
2.5 | 0.609 | 0.02904 | -0.037 | 20.985
3 | 0.673 | 0.03005 | -0.038 | 22.392
3.5 | 0.735 | 0.03125 | -0.039 | 23.528
4 | 0.798 | 0.03247 | -0.039 | 24.567
4.5 | 0.859 | 0.03397 | -0.04 | 25.299
5 | 0.921 | 0.03553 | -0.041 | 25.915
5.5 | 0.982 | 0.03729 | -0.041 | 26.332
6 | 1.042 | 0.03914 | -0.042 | 26.618
6.5 | 1.101 | 0.04126 | -0.043 | 26.68
7 | 1.158 | 0.04357 | -0.043 | 26.583
7.5 | 1.215 | 0.04585 | -0.044 | 26.495
8 | 1.267 | 0.04871 | -0.045 | 26.003
8.5 | 1.309 | 0.05234 | -0.045 | 25.01
9 | 1.36 | 0.05832 | -0.047 | 23.32
9.5 | 1.383 | 0.06339 | -0.047 | 21.821
10 | 1.233 | 0.08937 | -0.026 | 13.8
10.5 | 1.212 | 0.10091 | -0.023 | 12.006
11 | 1.139 | 0.12142 | -0.021 | 9.377
11.5 | 0.765 | 0.20452 | -0.017 | 3.742
12 | 0.793 | 0.23699 | -0.021 | 3.347
12.5 | 0.821 | 0.26343 | -0.023 | 3.118
13 | 0.849 | 0.30139 | -0.024 | 2.816
13.5 | 0.876 | 0.30025 | -0.025 | 2.917
14 | 0.904 | 0.32788 | -0.027 | 2.758
14.5 | 0.931 | 0.3453 | -0.028 | 2.697

## 8. Re 50k Mach 0.50 (2)
BIGFOIL.COM POLAR EXPORT
NACA63-418 a=0.2
NACA63-418 a=0.2 |  |  |  | Cl Max: | 0.9398 | at alpha= | 20 | deg
XFOIL ncrit=9 |  |  |  | L/D Max: | 3.7689 | at alpha= | 11.5 | deg
Re: | 50000 |  |  | Cd Min: | 0.28015 | at alpha= | 20 | deg
Mach: | 0.5 |  |  | Cl=0 at alpha= | 1.7449 | deg
|  |  |  | @ Cl=0.1, Cd= | 0.077549
|  |  |  | @ Cl=0.4, Cd= | 0.11564
|  |  |  | @ Cl=0.6, Cd= | 0.16066
alpha (deg) | Cl | Cd | Cm | Cl/Cd
-20 | -0.6288 | 0.26285 | 0.0344 | -2.3922
-19.5 | -0.5892 | 0.24633 | 0.0313 | -2.3919
-19 | -0.58 | 0.24625 | 0.024 | -2.3553
-18.5 | -0.5398 | 0.23086 | 0.0209 | -2.3382
-18 | -0.5298 | 0.22875 | 0.014 | -2.3161
-17.5 | -0.4925 | 0.2164 | 0.0105 | -2.2759
-17 | -0.4664 | 0.20794 | 0.0058 | -2.243
-16.5 | -0.4593 | 0.20594 | -0.0006 | -2.2303
-16 | -0.4255 | 0.19563 | -0.0045 | -2.175
-15.5 | -0.3916 | 0.18547 | -0.0085 | -2.1114
-15 | -0.3672 | 0.17803 | -0.0133 | -2.0626
-14.5 | -0.3444 | 0.17116 | -0.018 | -2.0122
-14 | -0.3309 | 0.16631 | -0.0231 | -1.9897
-13.5 | -0.3125 | 0.16067 | -0.0275 | -1.945
-13 | -0.2894 | 0.15387 | -0.0317 | -1.8808
-12.5 | -0.2566 | 0.14545 | -0.0356 | -1.7642
-12 | -0.2338 | 0.1389 | -0.0376 | -1.6832
-11.5 | -0.2474 | 0.13741 | -0.0335 | -1.8005
-11 | -0.2929 | 0.13959 | -0.0276 | -2.0983
-9.5 | -0.35 | 0.11081 | -0.0458 | -3.1586
-9 | -0.383 | 0.09751 | -0.0582 | -3.9278
-8.5 | -0.398 | 0.08625 | -0.067 | -4.6145
-8 | -0.442 | 0.07593 | -0.073 | -5.8212
-7.5 | -0.5055 | 0.0687 | -0.0729 | -7.3581
-7 | -0.5679 | 0.06383 | -0.0671 | -8.8971
-6.5 | -0.6032 | 0.05864 | -0.0624 | -10.2865
-6 | -0.6238 | 0.05486 | -0.0551 | -11.3708
-5.5 | -0.6072 | 0.05132 | -0.0513 | -11.8316
-5 | -0.5778 | 0.04839 | -0.0478 | -11.9405
-4.5 | -0.5442 | 0.04626 | -0.0438 | -11.7639
-4 | -0.5204 | 0.04433 | -0.0384 | -11.7392
-3.5 | -0.5057 | 0.04501 | -0.0273 | -11.2353
-3 | -0.4887 | 0.0503 | -0.01 | -9.7157
-2.5 | -0.4266 | 0.0563 | 0.0018 | -7.5773
-1.5 | -0.2143 | 0.06342 | -0.005 | -3.3791
-1 | -0.1742 | 0.06388 | -0.0063 | -2.727
1.5 | -0.0435 | 0.06885 | -0.0148 | -0.63181
2 | 0.0453 | 0.0726 | -0.0273 | 0.62397
2.5 | 0.0452 | 0.0725 | -0.0228 | 0.62345
3 | 0.0545 | 0.07318 | -0.0196 | 0.74474
3.5 | 0.0601 | 0.07421 | -0.0157 | 0.80986
4 | 0.055 | 0.0739 | -0.0103 | 0.74425
4.5 | 0.0816 | 0.07596 | -0.0103 | 1.0742
5 | 0.1219 | 0.07944 | -0.0125 | 1.5345
5.5 | 0.1645 | 0.08355 | -0.015 | 1.9689
6 | 0.2071 | 0.08807 | -0.0174 | 2.3515
6.5 | 0.2518 | 0.09323 | -0.02 | 2.7008
7.5 | 0.3223 | 0.10289 | -0.0234 | 3.1325
8 | 0.3438 | 0.10655 | -0.0238 | 3.2267
8.5 | 0.3721 | 0.11114 | -0.0251 | 3.348
9 | 0.4063 | 0.11665 | -0.027 | 3.4831
9.5 | 0.4512 | 0.1239 | -0.0297 | 3.6416
10 | 0.4698 | 0.12876 | -0.0309 | 3.6486
10.5 | 0.4894 | 0.13356 | -0.0324 | 3.6643
11 | 0.5253 | 0.14039 | -0.0347 | 3.7417
11.5 | 0.5573 | 0.14787 | -0.0372 | 3.7689
12 | 0.5708 | 0.1529 | -0.0393 | 3.7332
12.5 | 0.593 | 0.15893 | -0.0417 | 3.7312
13 | 0.6227 | 0.16626 | -0.0445 | 3.7453
13.5 | 0.657 | 0.17522 | -0.0474 | 3.7496
14 | 0.6733 | 0.18153 | -0.0506 | 3.709
14.5 | 0.6882 | 0.18745 | -0.054 | 3.6714
15 | 0.7127 | 0.19479 | -0.0572 | 3.6588
15.5 | 0.7465 | 0.20474 | -0.0602 | 3.6461
16 | 0.7654 | 0.2122 | -0.0642 | 3.607
16.5 | 0.7882 | 0.22064 | -0.068 | 3.5723
17 | 0.8143 | 0.23002 | -0.0718 | 3.5401
17.5 | 0.8245 | 0.23496 | -0.077 | 3.5091
18 | 0.8425 | 0.24288 | -0.0821 | 3.4688
18.5 | 0.873 | 0.254 | -0.0857 | 3.437
19 | 0.8926 | 0.26085 | -0.0906 | 3.4219
19.5 | 0.9081 | 0.26783 | -0.0963 | 3.3906
20 | 0.9398 | 0.28015 | -0.0998 | 3.3546

## 9. Re 100k Mach 0.00 (1)
BIGFOIL.COM POLAR EXPORT
NACA63-418 a=0.2
NACA63-418 a=0.2 |  |  |  | Cl Max: | 1.554 | at alpha= | 14 | deg
JavaFoil+Calcfoil stall+Eppler ext transition |  |  |  | L/D Max: | 42.525 | at alpha= | 7.5 | deg
Re: | 100000 |  |  | Cd Min: | 0.01434 | at alpha= | -2.5 | deg
Mach: | 0 |  |  | Cl=0 at alpha= | -2.1803 | deg
|  |  |  | @ Cl=0.1, Cd= | 0.014555
|  |  |  | @ Cl=0.4, Cd= | 0.016685
|  |  |  | @ Cl=0.6, Cd= | 0.018184
alpha (deg) | Cl | Cd | Cm | Cl/Cd
-20 | -0.821 | 0.2269 | -0.003 | -3.617
-19.5 | -0.838 | 0.21297 | -0.003 | -3.933
-19 | -0.853 | 0.20989 | -0.003 | -4.066
-18.5 | -0.868 | 0.18942 | -0.004 | -4.582
-18 | -0.881 | 0.17801 | -0.004 | -4.948
-17.5 | -0.892 | 0.17412 | -0.004 | -5.121
-17 | -0.901 | 0.16341 | -0.004 | -5.512
-16.5 | -0.907 | 0.15456 | -0.004 | -5.87
-16 | -0.911 | 0.14546 | -0.004 | -6.266
-15.5 | -0.913 | 0.13285 | -0.004 | -6.871
-15 | -0.911 | 0.1291 | -0.004 | -7.058
-14.5 | -0.906 | 0.12172 | -0.005 | -7.447
-14 | -0.899 | 0.11367 | -0.005 | -7.905
-13.5 | -0.887 | 0.10644 | -0.005 | -8.336
-13 | -0.873 | 0.09906 | -0.005 | -8.81
-12.5 | -0.864 | 0.09409 | -0.01 | -9.187
-12 | -0.845 | 0.0876 | -0.011 | -9.645
-11.5 | -0.823 | 0.08094 | -0.012 | -10.165
-11 | -0.795 | 0.07635 | -0.012 | -10.417
-10.5 | -0.771 | 0.06864 | -0.014 | -11.23
-10 | -0.818 | 0.0356 | -0.02 | -22.965
-9.5 | -0.795 | 0.02965 | -0.021 | -26.81
-9 | -0.758 | 0.02662 | -0.022 | -28.477
-8.5 | -0.605 | 0.06011 | -0.011 | -10.072
-8 | -0.562 | 0.05648 | -0.012 | -9.952
-7.5 | -0.518 | 0.05301 | -0.013 | -9.765
-7 | -0.562 | 0.02105 | -0.024 | -26.697
-6.5 | -0.509 | 0.02017 | -0.025 | -25.255
-6 | -0.454 | 0.01949 | -0.026 | -23.319
-5.5 | -0.398 | 0.01864 | -0.026 | -21.348
-5 | -0.34 | 0.01835 | -0.027 | -18.546
-4.5 | -0.282 | 0.01785 | -0.027 | -15.794
-4 | -0.219 | 0.0157 | -0.027 | -13.931
-3.5 | -0.16 | 0.01536 | -0.028 | -10.403
-3 | -0.1 | 0.01511 | -0.029 | -6.621
-2.5 | -0.039 | 0.01434 | -0.029 | -2.754
-2 | 0.022 | 0.01459 | -0.03 | 1.51
-1.5 | 0.084 | 0.01455 | -0.031 | 5.789
-1 | 0.146 | 0.01457 | -0.031 | 10.049
-0.5 | 0.209 | 0.01469 | -0.032 | 14.202
0 | 0.259 | 0.01596 | -0.032 | 16.233
0.5 | 0.317 | 0.01621 | -0.033 | 19.533
1 | 0.375 | 0.01653 | -0.033 | 22.671
1.5 | 0.433 | 0.01689 | -0.034 | 25.615
2 | 0.49 | 0.01728 | -0.034 | 28.37
2.5 | 0.548 | 0.01772 | -0.035 | 30.903
3 | 0.604 | 0.01822 | -0.035 | 33.161
3.5 | 0.661 | 0.01879 | -0.036 | 35.167
4 | 0.717 | 0.01939 | -0.036 | 36.978
4.5 | 0.773 | 0.02012 | -0.037 | 38.406
5 | 0.828 | 0.0209 | -0.037 | 39.642
5.5 | 0.884 | 0.0217 | -0.038 | 40.718
6 | 0.938 | 0.02262 | -0.038 | 41.492
6.5 | 0.992 | 0.02363 | -0.039 | 41.975
7 | 1.045 | 0.02473 | -0.039 | 42.244
7.5 | 1.097 | 0.0258 | -0.04 | 42.525
8 | 1.148 | 0.027 | -0.04 | 42.503
8.5 | 1.199 | 0.02826 | -0.041 | 42.437
9 | 1.251 | 0.02975 | -0.042 | 42.038
9.5 | 1.297 | 0.03152 | -0.042 | 41.138
10 | 1.339 | 0.03342 | -0.043 | 40.082
10.5 | 1.38 | 0.04042 | -0.043 | 34.148
11 | 1.417 | 0.0429 | -0.044 | 33.035
11.5 | 1.452 | 0.04566 | -0.044 | 31.792
12 | 1.483 | 0.04847 | -0.044 | 30.59
12.5 | 1.508 | 0.05149 | -0.045 | 29.284
13 | 1.529 | 0.05504 | -0.045 | 27.774
13.5 | 1.545 | 0.05887 | -0.045 | 26.247
14 | 1.554 | 0.06368 | -0.045 | 24.406
14.5 | 1.549 | 0.07198 | -0.045 | 21.513
15 | 1.402 | 0.12342 | -0.026 | 11.36
15.5 | 1.405 | 0.13055 | -0.025 | 10.759
16 | 1.402 | 0.13866 | -0.024 | 10.109
16.5 | 1.396 | 0.14775 | -0.024 | 9.449
17 | 1.387 | 0.15619 | -0.023 | 8.88
17.5 | 1.374 | 0.16737 | -0.022 | 8.209
18 | 1.358 | 0.17395 | -0.022 | 7.809
18.5 | 1.34 | 0.18604 | -0.022 | 7.204
19 | 1.319 | 0.19739 | -0.023 | 6.684

## 10. Re 100k Mach 0.00 (2)
BIGFOIL.COM POLAR EXPORT
NACA63-418 a=0.2
NACA63-418 a=0.2 |  |  |  | Cl Max: | 0.4057 | at alpha= | 3.5 | deg
XFOIL ncrit=9 |  |  |  | L/D Max: | 9.479 | at alpha= | 3.5 | deg
Re: | 100000 |  |  | Cd Min: | 0.1716 | at alpha= | -16 | deg
Mach: | 0 |  |  | Cl=0 at alpha= | -1.3704 | deg
|  |  |  | @ Cl=0.1, Cd= | 0.034611
|  |  |  | @ Cl=0.4, Cd= | 0.042806
|  |  |  | @ Cl=0.6, Cd= | 0.0428
alpha (deg) | Cl | Cd | Cm | Cl/Cd
-16 | -0.4531 | 0.1716 | -0.0022 | -2.6404
-15.5 | -0.4811 | 0.16829 | -0.0115 | -2.8588
-15 | -0.424 | 0.15777 | -0.0098 | -2.6875
-14.5 | -0.4661 | 0.15304 | -0.0205 | -3.0456
-14 | -0.3965 | 0.14387 | -0.0174 | -2.756
-13.5 | -0.417 | 0.13625 | -0.0252 | -3.0606
-13 | -0.3723 | 0.12948 | -0.0255 | -2.8753
-12.5 | -0.375 | 0.12139 | -0.0314 | -3.0892
-12 | -0.4719 | 0.0902 | -0.0555 | -5.2317
-11 | -0.695 | 0.05424 | -0.0745 | -12.8134
-10.5 | -0.6761 | 0.04714 | -0.0769 | -14.3424
-10 | -0.6483 | 0.04184 | -0.0768 | -15.4947
-9.5 | -0.6148 | 0.03754 | -0.0754 | -16.3772
-9 | -0.5732 | 0.03478 | -0.0742 | -16.4807
-8.5 | -0.5328 | 0.0325 | -0.0721 | -16.3938
-8 | -0.4857 | 0.0302 | -0.0709 | -16.0828
-7.5 | -0.4391 | 0.02841 | -0.0696 | -15.4558
-7 | -0.3977 | 0.02697 | -0.0676 | -14.746
-6.5 | -0.3658 | 0.02557 | -0.0644 | -14.3058
-6 | -0.3542 | 0.02353 | -0.0587 | -15.0531
-5.5 | -0.336 | 0.02311 | -0.0516 | -14.5392
-5 | -0.2958 | 0.02464 | -0.0477 | -12.0049
-4.5 | -0.254 | 0.02628 | -0.0439 | -9.6651
-4 | -0.2012 | 0.02737 | -0.0403 | -7.3511
-3.5 | -0.1592 | 0.0288 | -0.0371 | -5.5278
-3 | -0.1206 | 0.03018 | -0.0333 | -3.996
-2.5 | -0.067 | 0.03112 | -0.0292 | -2.153
-2 | -0.0414 | 0.03187 | -0.0263 | -1.299
-1.5 | -0.0121 | 0.03231 | -0.0239 | -0.3745
-1 | 0.0346 | 0.03218 | -0.0228 | 1.0752
-0.5 | 0.0498 | 0.03342 | -0.0194 | 1.4901
0 | 0.0714 | 0.03454 | -0.0162 | 2.0672
0.5 | 0.1197 | 0.03466 | -0.0151 | 3.4535
1.5 | 0.182 | 0.03657 | -0.01 | 4.9768
2 | 0.1863 | 0.03835 | -0.0054 | 4.8579
3 | 0.2831 | 0.04293 | -0.012 | 6.5945
3.5 | 0.4057 | 0.0428 | -0.0221 | 9.479

## 11. Re 100k Mach 0.10 (1)
BIGFOIL.COM POLAR EXPORT
NACA63-418 a=0.2
NACA63-418 a=0.2 |  |  |  | Cl Max: | 1.545 | at alpha= | 14 | deg
JavaFoil+Calcfoil stall+Eppler ext transition |  |  |  | L/D Max: | 42.364 | at alpha= | 7.5 | deg
Re: | 100000 |  |  | Cd Min: | 0.01462 | at alpha= | -2 | deg
Mach: | 0.1 |  |  | Cl=0 at alpha= | -2.1774 | deg
|  |  |  | @ Cl=0.1, Cd= | 0.014675
|  |  |  | @ Cl=0.4, Cd= | 0.016758
|  |  |  | @ Cl=0.6, Cd= | 0.018251
alpha (deg) | Cl | Cd | Cm | Cl/Cd
-20 | -0.772 | 0.23575 | -0.003 | -3.274
-19.5 | -0.792 | 0.22149 | -0.003 | -3.577
-19 | -0.812 | 0.21683 | -0.003 | -3.743
-18.5 | -0.83 | 0.19598 | -0.004 | -4.234
-18 | -0.846 | 0.18358 | -0.004 | -4.61
-17.5 | -0.861 | 0.17718 | -0.004 | -4.858
-17 | -0.873 | 0.16672 | -0.004 | -5.238
-16.5 | -0.883 | 0.15895 | -0.004 | -5.557
-16 | -0.891 | 0.14939 | -0.004 | -5.962
-15.5 | -0.895 | 0.13982 | -0.004 | -6.403
-15 | -0.897 | 0.13066 | -0.004 | -6.862
-14.5 | -0.895 | 0.12367 | -0.005 | -7.234
-14 | -0.889 | 0.11524 | -0.005 | -7.716
-13.5 | -0.88 | 0.10549 | -0.005 | -8.344
-13 | -0.868 | 0.09956 | -0.005 | -8.713
-12.5 | -0.851 | 0.09299 | -0.006 | -9.154
-12 | -0.842 | 0.08861 | -0.011 | -9.5
-11.5 | -0.821 | 0.08199 | -0.012 | -10.013
-11 | -0.795 | 0.07737 | -0.012 | -10.268
-10.5 | -0.769 | 0.07031 | -0.013 | -10.938
-10 | -0.809 | 0.03868 | -0.019 | -20.927
-9.5 | -0.795 | 0.03023 | -0.021 | -26.293
-9 | -0.76 | 0.02699 | -0.022 | -28.144
-8.5 | -0.717 | 0.02505 | -0.022 | -28.613
-8 | -0.564 | 0.0567 | -0.012 | -9.951
-7.5 | -0.52 | 0.05322 | -0.013 | -9.765
-7 | -0.563 | 0.02124 | -0.024 | -26.515
-6.5 | -0.511 | 0.02031 | -0.025 | -25.178
-6 | -0.456 | 0.0196 | -0.026 | -23.27
-5.5 | -0.4 | 0.01875 | -0.026 | -21.303
-5 | -0.342 | 0.01843 | -0.027 | -18.545
-4.5 | -0.283 | 0.01793 | -0.027 | -15.784
-4 | -0.22 | 0.0158 | -0.027 | -13.896
-3.5 | -0.16 | 0.01545 | -0.028 | -10.383
-3 | -0.1 | 0.01518 | -0.029 | -6.616
-2.5 | -0.04 | 0.015 | -0.029 | -2.643
-2 | 0.022 | 0.01462 | -0.03 | 1.514
-1.5 | 0.085 | 0.01467 | -0.031 | 5.771
-1 | 0.147 | 0.01469 | -0.031 | 10.019
-0.5 | 0.21 | 0.01472 | -0.032 | 14.237
0 | 0.26 | 0.01602 | -0.032 | 16.235
0.5 | 0.318 | 0.01628 | -0.033 | 19.533
1 | 0.376 | 0.01662 | -0.033 | 22.648
1.5 | 0.435 | 0.01696 | -0.034 | 25.622
2 | 0.493 | 0.01736 | -0.034 | 28.365
2.5 | 0.55 | 0.01783 | -0.035 | 30.841
3 | 0.607 | 0.01831 | -0.035 | 33.134
3.5 | 0.664 | 0.0189 | -0.036 | 35.109
4 | 0.72 | 0.01954 | -0.036 | 36.86
4.5 | 0.776 | 0.02026 | -0.037 | 38.327
5 | 0.832 | 0.02103 | -0.037 | 39.558
5.5 | 0.887 | 0.02186 | -0.038 | 40.606
6 | 0.942 | 0.02279 | -0.038 | 41.356
6.5 | 0.996 | 0.02383 | -0.039 | 41.818
7 | 1.049 | 0.0249 | -0.039 | 42.139
7.5 | 1.102 | 0.02601 | -0.04 | 42.364
8 | 1.153 | 0.02725 | -0.041 | 42.302
8.5 | 1.204 | 0.02853 | -0.041 | 42.21
9 | 1.255 | 0.03006 | -0.042 | 41.755
9.5 | 1.301 | 0.03189 | -0.042 | 40.802
10 | 1.344 | 0.03381 | -0.043 | 39.738
10.5 | 1.384 | 0.04096 | -0.043 | 33.797
11 | 1.421 | 0.04351 | -0.044 | 32.656
11.5 | 1.454 | 0.04628 | -0.044 | 31.421
12 | 1.485 | 0.0492 | -0.044 | 30.173
12.5 | 1.508 | 0.05233 | -0.045 | 28.823
13 | 1.528 | 0.05603 | -0.045 | 27.267
13.5 | 1.542 | 0.06002 | -0.045 | 25.694
14 | 1.545 | 0.06588 | -0.045 | 23.457
14.5 | 1.389 | 0.11692 | -0.026 | 11.877
15 | 1.393 | 0.1249 | -0.024 | 11.151
15.5 | 1.394 | 0.1319 | -0.024 | 10.571
16 | 1.389 | 0.14153 | -0.023 | 9.817
16.5 | 1.381 | 0.1498 | -0.023 | 9.217
17 | 1.368 | 0.15903 | -0.023 | 8.602
17.5 | 1.352 | 0.16795 | -0.022 | 8.05
18 | 1.333 | 0.17746 | -0.022 | 7.509
18.5 | 1.31 | 0.18721 | -0.022 | 6.999
19 | 1.285 | 0.20012 | -0.022 | 6.419

## 12. Re 100k Mach 0.10 (2)
BIGFOIL.COM POLAR EXPORT
NACA63-418 a=0.2
NACA63-418 a=0.2 |  |  |  | Cl Max: | 0.4844 | at alpha= | 4 | deg
XFOIL ncrit=9 |  |  |  | L/D Max: | 10.6462 | at alpha= | 4 | deg
Re: | 100000 |  |  | Cd Min: | 0.18132 | at alpha= | -16.5 | deg
Mach: | 0.1 |  |  | Cl=0 at alpha= | -1.3375 | deg
|  |  |  | @ Cl=0.1, Cd= | 0.034394
|  |  |  | @ Cl=0.4, Cd= | 0.043464
|  |  |  | @ Cl=0.6, Cd= | 0.0455
alpha (deg) | Cl | Cd | Cm | Cl/Cd
-16.5 | -0.4837 | 0.18132 | -0.0007 | -2.6677
-16 | -0.4518 | 0.17215 | -0.0022 | -2.6245
-15.5 | -0.4795 | 0.169 | -0.0115 | -2.8373
-15 | -0.4219 | 0.15829 | -0.0099 | -2.6654
-14.5 | -0.4614 | 0.15357 | -0.0202 | -3.0045
-14 | -0.3937 | 0.14438 | -0.0176 | -2.7268
-13.5 | -0.4125 | 0.13687 | -0.0252 | -3.0138
-13 | -0.3688 | 0.13 | -0.0258 | -2.8369
-12.5 | -0.3699 | 0.122 | -0.0317 | -3.032
-12 | -0.3887 | 0.11414 | -0.0396 | -3.4055
-11.5 | -0.7059 | 0.06582 | -0.0686 | -10.7247
-11 | -0.6843 | 0.05526 | -0.0762 | -12.3833
-10.5 | -0.6687 | 0.04799 | -0.0787 | -13.9342
-10 | -0.6442 | 0.04257 | -0.0783 | -15.1327
-9.5 | -0.6154 | 0.0383 | -0.0764 | -16.0679
-9 | -0.575 | 0.03534 | -0.0751 | -16.2705
-8.5 | -0.5354 | 0.03298 | -0.0729 | -16.2341
-8 | -0.4883 | 0.03056 | -0.0715 | -15.9784
-7.5 | -0.4417 | 0.02878 | -0.0701 | -15.3475
-7 | -0.3987 | 0.02723 | -0.0683 | -14.6419
-6.5 | -0.3656 | 0.02584 | -0.0652 | -14.1486
-6 | -0.3511 | 0.02398 | -0.0598 | -14.6414
-5.5 | -0.3387 | 0.0232 | -0.0524 | -14.5991
-5 | -0.2973 | 0.02462 | -0.0482 | -12.0755
-4.5 | -0.2556 | 0.02636 | -0.0443 | -9.6965
-4 | -0.2056 | 0.02784 | -0.0406 | -7.3851
-3.5 | -0.1604 | 0.02885 | -0.0374 | -5.5598
-3 | -0.1216 | 0.03037 | -0.0335 | -4.004
-2.5 | -0.0668 | 0.0312 | -0.0294 | -2.141
-2 | -0.0418 | 0.032 | -0.0264 | -1.3062
-1.5 | -0.0171 | 0.03261 | -0.0236 | -0.52438
-1 | 0.0355 | 0.03227 | -0.023 | 1.1001
-0.5 | 0.0495 | 0.03358 | -0.0194 | 1.4741
0.5 | 0.1221 | 0.03475 | -0.0153 | 3.5137
1 | 0.1167 | 0.03678 | -0.0095 | 3.1729
2 | 0.1905 | 0.03841 | -0.0056 | 4.9596
4 | 0.4844 | 0.0455 | -0.0311 | 10.6462

## 13. Re 100k Mach 0.25 (1)
BIGFOIL.COM POLAR EXPORT
NACA63-418 a=0.2
NACA63-418 a=0.2 |  |  |  | Cl Max: | 1.511 | at alpha= | 13 | deg
JavaFoil+Calcfoil stall+Eppler ext transition |  |  |  | L/D Max: | 41.249 | at alpha= | 7.5 | deg
Re: | 100000 |  |  | Cd Min: | 0.01489 | at alpha= | -1 | deg
Mach: | 0.25 |  |  | Cl=0 at alpha= | -2.1746 | deg
|  |  |  | @ Cl=0.1, Cd= | 0.014938
|  |  |  | @ Cl=0.4, Cd= | 0.017162
|  |  |  | @ Cl=0.6, Cd= | 0.018735
alpha (deg) | Cl | Cd | Cm | Cl/Cd
-18 | -0.53 | 0.27701 | -0.004 | -1.912
-17.5 | -0.58 | 0.22817 | -0.004 | -2.543
-17 | -0.627 | 0.21214 | -0.004 | -2.955
-16.5 | -0.669 | 0.19046 | -0.004 | -3.515
-16 | -0.707 | 0.18093 | -0.004 | -3.909
-15.5 | -0.74 | 0.16718 | -0.004 | -4.428
-15 | -0.768 | 0.15229 | -0.004 | -5.042
-14.5 | -0.79 | 0.13763 | -0.004 | -5.738
-14 | -0.806 | 0.12352 | -0.005 | -6.523
-13.5 | -0.816 | 0.11865 | -0.005 | -6.873
-13 | -0.819 | 0.10863 | -0.005 | -7.542
-12.5 | -0.817 | 0.09897 | -0.006 | -8.256
-12 | -0.809 | 0.09201 | -0.006 | -8.791
-11.5 | -0.795 | 0.08735 | -0.006 | -9.101
-11 | -0.776 | 0.08114 | -0.006 | -9.562
-10.5 | -0.752 | 0.07548 | -0.006 | -9.962
-10 | -0.739 | 0.06923 | -0.014 | -10.673
-9.5 | -0.771 | 0.04059 | -0.02 | -18.989
-9 | -0.763 | 0.02997 | -0.022 | -25.455
-8.5 | -0.726 | 0.02676 | -0.023 | -27.133
-8 | -0.576 | 0.05783 | -0.012 | -9.959
-7.5 | -0.531 | 0.05416 | -0.013 | -9.806
-7 | -0.485 | 0.05086 | -0.013 | -9.537
-6.5 | -0.521 | 0.02137 | -0.025 | -24.397
-6 | -0.466 | 0.01987 | -0.026 | -23.446
-5.5 | -0.408 | 0.01964 | -0.027 | -20.794
-5 | -0.349 | 0.01896 | -0.027 | -18.43
-4.5 | -0.289 | 0.01839 | -0.028 | -15.74
-4 | -0.224 | 0.01627 | -0.028 | -13.787
-3.5 | -0.164 | 0.01587 | -0.029 | -10.331
-3 | -0.103 | 0.01556 | -0.029 | -6.597
-2.5 | -0.041 | 0.01533 | -0.03 | -2.645
-2 | 0.022 | 0.01519 | -0.031 | 1.476
-1.5 | 0.087 | 0.01495 | -0.032 | 5.817
-1 | 0.151 | 0.01489 | -0.032 | 10.157
-0.5 | 0.215 | 0.01503 | -0.033 | 14.337
0 | 0.267 | 0.01648 | -0.033 | 16.183
0.5 | 0.326 | 0.01673 | -0.034 | 19.473
1 | 0.386 | 0.01706 | -0.034 | 22.609
1.5 | 0.445 | 0.01749 | -0.035 | 25.471
2 | 0.505 | 0.01792 | -0.035 | 28.164
2.5 | 0.563 | 0.01839 | -0.036 | 30.633
3 | 0.622 | 0.01894 | -0.036 | 32.823
3.5 | 0.68 | 0.01954 | -0.037 | 34.798
4 | 0.738 | 0.02027 | -0.037 | 36.4
4.5 | 0.795 | 0.02099 | -0.038 | 37.878
5 | 0.852 | 0.02188 | -0.038 | 38.936
5.5 | 0.909 | 0.02283 | -0.039 | 39.818
6 | 0.965 | 0.0238 | -0.039 | 40.543
6.5 | 1.02 | 0.0249 | -0.04 | 40.962
7 | 1.074 | 0.02608 | -0.04 | 41.184
7.5 | 1.127 | 0.02733 | -0.041 | 41.249
8 | 1.179 | 0.02863 | -0.042 | 41.187
8.5 | 1.232 | 0.03013 | -0.042 | 40.882
9 | 1.281 | 0.03197 | -0.043 | 40.066
9.5 | 1.326 | 0.03401 | -0.043 | 38.983
10 | 1.368 | 0.04144 | -0.044 | 33.003
10.5 | 1.404 | 0.04409 | -0.044 | 31.852
11 | 1.437 | 0.04698 | -0.045 | 30.59
11.5 | 1.466 | 0.05029 | -0.045 | 29.149
12 | 1.49 | 0.05382 | -0.045 | 27.686
12.5 | 1.505 | 0.05781 | -0.046 | 26.039
13 | 1.511 | 0.06258 | -0.046 | 24.141
13.5 | 1.463 | 0.08039 | -0.043 | 18.192
14 | 1.347 | 0.11635 | -0.024 | 11.575
14.5 | 1.342 | 0.12459 | -0.023 | 10.771
15 | 1.331 | 0.13415 | -0.022 | 9.919
15.5 | 1.313 | 0.14473 | -0.022 | 9.071
16 | 1.284 | 0.15387 | -0.022 | 8.346
16.5 | 1.249 | 0.16775 | -0.022 | 7.445
17 | 1.207 | 0.17856 | -0.022 | 6.759
17.5 | 1.158 | 0.19479 | -0.021 | 5.947
18 | 1.104 | 0.20614 | -0.02 | 5.355

## 14. Re 100k Mach 0.25 (2)
BIGFOIL.COM POLAR EXPORT
NACA63-418 a=0.2
NACA63-418 a=0.2 |  |  |  | Cl Max: | 0.7035 | at alpha= | 9.5 | deg
XFOIL ncrit=9 |  |  |  | L/D Max: | 9.1925 | at alpha= | 5 | deg
Re: | 100000 |  |  | Cd Min: | 0.17286 | at alpha= | -15.5 | deg
Mach: | 0.25 |  |  | Cl=0 at alpha= | -0.95618 | deg
|  |  |  | @ Cl=0.1, Cd= | 0.039241
|  |  |  | @ Cl=0.4, Cd= | 0.048922
|  |  |  | @ Cl=0.6, Cd= | 0.068653
alpha (deg) | Cl | Cd | Cm | Cl/Cd
-15.5 | -0.4728 | 0.17286 | -0.0118 | -2.7352
-15 | -0.4118 | 0.16106 | -0.0104 | -2.5568
-14.5 | -0.4349 | 0.15588 | -0.0191 | -2.79
-14 | -0.3801 | 0.147 | -0.0188 | -2.5857
-13.5 | -0.3883 | 0.13979 | -0.0257 | -2.7777
-13 | -0.351 | 0.13258 | -0.0279 | -2.6475
-12.5 | -0.3436 | 0.12492 | -0.0334 | -2.7506
-11.5 | -0.422 | 0.08739 | -0.0605 | -4.8289
-10.5 | -0.623 | 0.05247 | -0.0877 | -11.8735
-10 | -0.6178 | 0.04674 | -0.0861 | -13.2178
-9.5 | -0.6054 | 0.04195 | -0.083 | -14.4315
-9 | -0.5735 | 0.03842 | -0.0808 | -14.9271
-8.5 | -0.5424 | 0.03563 | -0.0777 | -15.2231
-8 | -0.5047 | 0.03308 | -0.0749 | -15.257
-7.5 | -0.4564 | 0.03088 | -0.0736 | -14.7798
-7 | -0.4077 | 0.02895 | -0.0718 | -14.0829
-6.5 | -0.3653 | 0.02728 | -0.0692 | -13.3908
-6 | -0.3401 | 0.02586 | -0.0649 | -13.1516
-5.5 | -0.3402 | 0.02389 | -0.0577 | -14.2403
-5 | -0.311 | 0.02488 | -0.0514 | -12.5
-4.5 | -0.2617 | 0.02657 | -0.0468 | -9.8495
-4 | -0.2214 | 0.0284 | -0.0424 | -7.7958
-3.5 | -0.1737 | 0.02998 | -0.0386 | -5.7939
-3 | -0.1283 | 0.03067 | -0.0352 | -4.1832
-2.5 | -0.0928 | 0.03286 | -0.0296 | -2.8241
-2 | -0.0533 | 0.03339 | -0.0262 | -1.5963
-1.5 | -0.0186 | 0.03377 | -0.0238 | -0.55078
-1 | -0.0056 | 0.03482 | -0.0197 | -0.16083
-0.5 | 0.0583 | 0.03438 | -0.0198 | 1.6958
0 | 0.0605 | 0.036 | -0.015 | 1.6806
1 | 0.0788 | 0.03889 | -0.006 | 2.0262
1.5 | 0.1187 | 0.03955 | -0.0043 | 3.0013
2 | 0.1274 | 0.0416 | -0.0004 | 3.0625
2.5 | 0.2144 | 0.04133 | -0.0032 | 5.1875
3 | 0.2589 | 0.04394 | -0.0066 | 5.8921
3.5 | 0.3342 | 0.04679 | -0.0153 | 7.1426
4 | 0.4203 | 0.04958 | -0.0257 | 8.4772
5 | 0.469 | 0.05102 | -0.0209 | 9.1925
5.5 | 0.4869 | 0.05425 | -0.0205 | 8.9751
6 | 0.5112 | 0.05727 | -0.0201 | 8.9261
6.5 | 0.5326 | 0.06071 | -0.0198 | 8.7729
7 | 0.5571 | 0.06403 | -0.0195 | 8.7006
7.5 | 0.5843 | 0.06714 | -0.0191 | 8.7027
9.5 | 0.7035 | 0.07863 | -0.0175 | 8.947

## 15. Re 100k Mach 0.50 (1)
BIGFOIL.COM POLAR EXPORT
NACA63-418 a=0.2
NACA63-418 a=0.2 |  |  |  | Cl Max: | 1.395 | at alpha= | 10 | deg
JavaFoil+Calcfoil stall+Eppler ext transition |  |  |  | L/D Max: | 36.883 | at alpha= | 6.5 | deg
Re: | 100000 |  |  | Cd Min: | 0.01662 | at alpha= | -1 | deg
Mach: | 0.5 |  |  | Cl=0 at alpha= | -2.1812 | deg
|  |  |  | @ Cl=0.1, Cd= | 0.016685
|  |  |  | @ Cl=0.4, Cd= | 0.019054
|  |  |  | @ Cl=0.6, Cd= | 0.02086
alpha (deg) | Cl | Cd | Cm | Cl/Cd
-20 | -1.015 | 0.47666 | -0.008 | -2.128
-19.5 | -0.987 | 0.36041 | -0.008 | -2.739
-19 | -0.956 | 0.35143 | -0.008 | -2.722
-18.5 | -0.929 | 0.32809 | -0.008 | -2.831
-18 | -0.901 | 0.31813 | -0.009 | -2.832
-17.5 | -0.873 | 0.33342 | -0.009 | -2.618
-17 | -0.845 | 0.33362 | -0.009 | -2.534
-16.5 | -0.815 | 0.29172 | -0.009 | -2.794
-16 | -0.787 | 0.29496 | -0.009 | -2.668
-15.5 | -0.759 | 0.28807 | -0.01 | -2.635
-15 | -0.731 | 0.28369 | -0.01 | -2.577
-14.5 | -0.701 | 0.25102 | -0.01 | -2.794
-14 | -0.673 | 0.24987 | -0.01 | -2.694
-13.5 | -0.645 | 0.24719 | -0.01 | -2.609
-13 | -0.617 | 0.23374 | -0.01 | -2.639
-12.5 | -0.589 | 0.23024 | -0.011 | -2.557
-12 | -0.559 | 0.20845 | -0.01 | -2.682
-11.5 | -0.531 | 0.19947 | -0.01 | -2.661
-11 | -0.503 | 0.21389 | -0.01 | -2.35
-10.5 | -0.474 | 0.18323 | -0.011 | -2.589
-10 | -0.444 | 0.12747 | -0.007 | -3.486
-9.5 | -0.416 | 0.11844 | -0.007 | -3.513
-9 | -0.613 | 0.07445 | -0.007 | -8.231
-8.5 | -0.627 | 0.06622 | -0.007 | -9.467
-8 | -0.61 | 0.06224 | -0.016 | -9.807
-7.5 | -0.643 | 0.03436 | -0.025 | -18.724
-7 | -0.525 | 0.0564 | -0.013 | -9.308
-6.5 | -0.478 | 0.05218 | -0.014 | -9.169
-6 | -0.428 | 0.04872 | -0.015 | -8.793
-5.5 | -0.445 | 0.02266 | -0.029 | -19.638
-5 | -0.382 | 0.02162 | -0.029 | -17.68
-4.5 | -0.317 | 0.02072 | -0.03 | -15.311
-4 | -0.251 | 0.01994 | -0.031 | -12.585
-3.5 | -0.18 | 0.01796 | -0.031 | -10.008
-3 | -0.113 | 0.01747 | -0.032 | -6.446
-2.5 | -0.044 | 0.01711 | -0.032 | -2.6
-2 | 0.025 | 0.01686 | -0.033 | 1.459
-1.5 | 0.095 | 0.01669 | -0.034 | 5.662
-1 | 0.165 | 0.01662 | -0.035 | 9.934
-0.5 | 0.236 | 0.01662 | -0.035 | 14.214
0 | 0.295 | 0.0181 | -0.036 | 16.291
0.5 | 0.36 | 0.0188 | -0.037 | 19.161
1 | 0.426 | 0.01922 | -0.038 | 22.174
1.5 | 0.492 | 0.01974 | -0.038 | 24.916
2 | 0.557 | 0.02039 | -0.039 | 27.319
2.5 | 0.622 | 0.0211 | -0.039 | 29.464
3 | 0.686 | 0.02185 | -0.04 | 31.419
3.5 | 0.75 | 0.02274 | -0.041 | 32.982
4 | 0.814 | 0.02371 | -0.041 | 34.311
4.5 | 0.876 | 0.02477 | -0.042 | 35.39
5 | 0.939 | 0.02603 | -0.042 | 36.077
5.5 | 1.001 | 0.02734 | -0.043 | 36.619
6 | 1.062 | 0.02882 | -0.043 | 36.846
6.5 | 1.122 | 0.03041 | -0.044 | 36.883
7 | 1.18 | 0.0322 | -0.045 | 36.626
7.5 | 1.236 | 0.03421 | -0.045 | 36.115
8 | 1.286 | 0.03684 | -0.046 | 34.924
8.5 | 1.329 | 0.03975 | -0.046 | 33.445
9 | 1.367 | 0.04962 | -0.047 | 27.557
9.5 | 1.392 | 0.05411 | -0.047 | 25.718
10 | 1.395 | 0.05944 | -0.048 | 23.471
10.5 | 1.213 | 0.08886 | -0.024 | 13.652
11 | 1.139 | 0.10324 | -0.022 | 11.031
11.5 | 0.765 | 0.16115 | -0.017 | 4.749
12 | 0.793 | 0.19071 | -0.021 | 4.16
12.5 | 0.821 | 0.20411 | -0.024 | 4.024
13 | 0.849 | 0.24019 | -0.024 | 3.533
13.5 | 0.876 | 0.2365 | -0.025 | 3.703
14 | 0.904 | 0.26171 | -0.027 | 3.455
14.5 | 0.931 | 0.26974 | -0.028 | 3.453
15 | 0.96 | 0.28736 | -0.03 | 3.342

## 16. Re 100k Mach 0.50 (2)
BIGFOIL.COM POLAR EXPORT
NACA63-418 a=0.2
NACA63-418 a=0.2 |  |  |  | Cl Max: | 0.9519 | at alpha= | 20 | deg
XFOIL ncrit=9 |  |  |  | L/D Max: | 6.982 | at alpha= | 9.5 | deg
Re: | 100000 |  |  | Cd Min: | 0.27033 | at alpha= | 20 | deg
Mach: | 0.5 |  |  | Cl=0 at alpha= | 1.1182 | deg
|  |  |  | @ Cl=0.1, Cd= | 0.049558
|  |  |  | @ Cl=0.4, Cd= | 0.064089
|  |  |  | @ Cl=0.6, Cd= | 0.089546
alpha (deg) | Cl | Cd | Cm | Cl/Cd
-20 | -0.6333 | 0.25483 | 0.0367 | -2.4852
-19.5 | -0.598 | 0.24303 | 0.0339 | -2.4606
-19 | -0.5768 | 0.23613 | 0.0277 | -2.4427
-18.5 | -0.5581 | 0.22873 | 0.0211 | -2.44
-18 | -0.5254 | 0.21932 | 0.0176 | -2.3956
-17.5 | -0.5243 | 0.21695 | 0.0084 | -2.4167
-17 | -0.4774 | 0.20334 | 0.0068 | -2.3478
-16 | -0.4314 | 0.18793 | -0.0044 | -2.2955
-15.5 | -0.4101 | 0.17972 | -0.0103 | -2.2819
-15 | -0.3965 | 0.17424 | -0.0173 | -2.2756
-14.5 | -0.3575 | 0.16378 | -0.0215 | -2.1828
-14 | -0.3705 | 0.16111 | -0.0311 | -2.2997
-13.5 | -0.3065 | 0.14822 | -0.0342 | -2.0679
-13 | -0.3245 | 0.14437 | -0.0438 | -2.2477
-12.5 | -0.2601 | 0.13422 | -0.0467 | -1.9379
-12 | -0.2424 | 0.12571 | -0.0579 | -1.9282
-11.5 | -0.2569 | 0.10716 | -0.0745 | -2.3973
-11 | -0.2309 | 0.099 | -0.0783 | -2.3323
-10 | -0.316 | 0.06934 | -0.0995 | -4.5573
-9.5 | -0.3603 | 0.05932 | -0.105 | -6.0738
-9 | -0.4023 | 0.05196 | -0.1066 | -7.7425
-8.5 | -0.4363 | 0.04666 | -0.1045 | -9.3506
-8 | -0.4631 | 0.04323 | -0.0983 | -10.7125
-7.5 | -0.4477 | 0.03976 | -0.0938 | -11.2601
-7 | -0.429 | 0.03694 | -0.0893 | -11.6134
-6.5 | -0.3908 | 0.03445 | -0.0862 | -11.344
-6 | -0.3424 | 0.03248 | -0.0833 | -10.5419
-5.5 | -0.2985 | 0.03065 | -0.0788 | -9.739
-5 | -0.2913 | 0.0298 | -0.0718 | -9.7752
-4.5 | -0.3086 | 0.02866 | -0.0617 | -10.7676
-4 | -0.2877 | 0.03026 | -0.0524 | -9.5076
-3.5 | -0.2341 | 0.03296 | -0.0453 | -7.1025
-3 | -0.2123 | 0.03552 | -0.0376 | -5.9769
-2.5 | -0.1853 | 0.03741 | -0.0308 | -4.9532
-2 | -0.1344 | 0.03879 | -0.0256 | -3.4648
-1.5 | -0.1456 | 0.04087 | -0.0152 | -3.5625
-1 | -0.1356 | 0.04162 | -0.0094 | -3.258
-0.5 | -0.0873 | 0.04206 | -0.0076 | -2.0756
0 | -0.0802 | 0.0434 | -0.0028 | -1.8479
0.5 | -0.0433 | 0.04438 | -0.0008 | -0.97566
1 | -0.0039 | 0.04532 | 0.001 | -0.086055
1.5 | 0.0126 | 0.04697 | 0.004 | 0.26826
2 | 0.0486 | 0.04829 | 0.0061 | 1.0064
2.5 | 0.0971 | 0.0493 | 0.0075 | 1.9696
3 | 0.1204 | 0.05137 | 0.0091 | 2.3438
3.5 | 0.1677 | 0.05391 | 0.0067 | 3.1107
4 | 0.246 | 0.05721 | -0.0018 | 4.2999
4.5 | 0.3332 | 0.06093 | -0.0125 | 5.4686
5.5 | 0.4013 | 0.06415 | -0.0113 | 6.2557
6 | 0.4272 | 0.06784 | -0.0123 | 6.2972
6.5 | 0.452 | 0.07184 | -0.0131 | 6.2918
7 | 0.4801 | 0.07574 | -0.0137 | 6.3388
7.5 | 0.5105 | 0.07957 | -0.0142 | 6.4157
8 | 0.5413 | 0.08342 | -0.0146 | 6.4889
8.5 | 0.5743 | 0.08711 | -0.0148 | 6.5928
9 | 0.6107 | 0.09056 | -0.0149 | 6.7436
9.5 | 0.6524 | 0.09344 | -0.0146 | 6.982
10 | 0.6534 | 0.09996 | -0.0161 | 6.5366
10.5 | 0.6766 | 0.10467 | -0.0168 | 6.4641
11 | 0.7117 | 0.10818 | -0.0168 | 6.5789
11.5 | 0.7545 | 0.1107 | -0.0161 | 6.8157
12 | 0.7423 | 0.12037 | -0.02 | 6.1668
12.5 | 0.758 | 0.12675 | -0.022 | 5.9803
13 | 0.7872 | 0.13119 | -0.0227 | 6.0005
13.5 | 0.8045 | 0.13739 | -0.0249 | 5.8556
14 | 0.8049 | 0.14677 | -0.0295 | 5.4841
14.5 | 0.8335 | 0.1511 | -0.0305 | 5.5162
15 | 0.8504 | 0.15804 | -0.0335 | 5.3809
15.5 | 0.8555 | 0.16799 | -0.0388 | 5.0926
16 | 0.8515 | 0.18078 | -0.0464 | 4.7101
16.5 | 0.8528 | 0.19291 | -0.0537 | 4.4207
17 | 0.8804 | 0.19933 | -0.0561 | 4.4168
17.5 | 0.8779 | 0.21328 | -0.0651 | 4.1162
18 | 0.8867 | 0.22468 | -0.0722 | 3.9465
18.5 | 0.9025 | 0.23529 | -0.0781 | 3.8357
19 | 0.9047 | 0.25155 | -0.0885 | 3.5965
19.5 | 0.932 | 0.26037 | -0.092 | 3.5795
20 | 0.9519 | 0.27033 | -0.0973 | 3.5213

## 17. Re 250k Mach 0.00 (1)
BIGFOIL.COM POLAR EXPORT
NACA63-418 a=0.2
NACA63-418 a=0.2 |  |  |  | Cl Max: | 1.59 | at alpha= | 15 | deg
JavaFoil+Calcfoil stall+Eppler ext transition |  |  |  | L/D Max: | 65.463 | at alpha= | 7 | deg
Re: | 250000 |  |  | Cd Min: | 0.00997 | at alpha= | -0.5 | deg
Mach: | 0 |  |  | Cl=0 at alpha= | -2.1774 | deg
|  |  |  | @ Cl=0.1, Cd= | 0.010346
|  |  |  | @ Cl=0.4, Cd= | 0.011145
|  |  |  | @ Cl=0.6, Cd= | 0.012009
alpha (deg) | Cl | Cd | Cm | Cl/Cd
-20 | -0.826 | 0.19994 | -0.006 | -4.133
-19.5 | -0.838 | 0.18581 | -0.004 | -4.508
-19 | -0.853 | 0.17907 | -0.003 | -4.766
-18.5 | -0.868 | 0.1662 | -0.004 | -5.222
-18 | -0.881 | 0.15849 | -0.004 | -5.558
-17.5 | -0.892 | 0.15264 | -0.004 | -5.843
-17 | -0.901 | 0.14547 | -0.004 | -6.192
-16.5 | -0.907 | 0.13705 | -0.004 | -6.621
-16 | -0.912 | 0.12867 | -0.004 | -7.085
-15.5 | -0.923 | 0.12286 | -0.009 | -7.512
-15 | -0.911 | 0.11495 | -0.005 | -7.928
-14.5 | -0.907 | 0.10842 | -0.005 | -8.362
-14 | -0.91 | 0.10396 | -0.01 | -8.751
-13.5 | -0.9 | 0.09685 | -0.01 | -9.295
-13 | -0.891 | 0.08791 | -0.011 | -10.133
-12.5 | -0.877 | 0.08038 | -0.012 | -10.914
-12 | -0.867 | 0.06946 | -0.014 | -12.478
-11.5 | -0.916 | 0.03795 | -0.018 | -24.128
-11 | -0.898 | 0.03241 | -0.019 | -27.721
-10.5 | -0.877 | 0.02765 | -0.02 | -31.7
-10 | -0.846 | 0.0248 | -0.021 | -34.097
-9.5 | -0.809 | 0.02275 | -0.021 | -35.547
-9 | -0.767 | 0.02099 | -0.022 | -36.559
-8.5 | -0.723 | 0.01922 | -0.023 | -37.59
-8 | -0.674 | 0.01817 | -0.023 | -37.084
-7.5 | -0.622 | 0.01728 | -0.024 | -36.017
-7 | -0.57 | 0.01646 | -0.025 | -34.602
-6.5 | -0.515 | 0.01577 | -0.025 | -32.672
-6 | -0.459 | 0.01516 | -0.026 | -30.307
-5.5 | -0.402 | 0.01359 | -0.027 | -29.601
-5 | -0.345 | 0.0141 | -0.028 | -24.465
-4.5 | -0.286 | 0.01347 | -0.028 | -21.261
-4 | -0.225 | 0.0104 | -0.029 | -21.652
-3.5 | -0.164 | 0.01031 | -0.03 | -15.886
-3 | -0.102 | 0.01023 | -0.03 | -9.974
-2.5 | -0.04 | 0.0102 | -0.031 | -3.928
-2 | 0.022 | 0.01023 | -0.031 | 2.153
-1.5 | 0.084 | 0.01033 | -0.032 | 8.157
-1 | 0.146 | 0.01039 | -0.033 | 14.097
-0.5 | 0.209 | 0.00997 | -0.033 | 20.919
0 | 0.267 | 0.01072 | -0.033 | 24.895
0.5 | 0.326 | 0.01091 | -0.034 | 29.891
1 | 0.386 | 0.01109 | -0.034 | 34.793
1.5 | 0.445 | 0.01132 | -0.035 | 39.321
2 | 0.504 | 0.01154 | -0.035 | 43.654
2.5 | 0.563 | 0.01183 | -0.036 | 47.554
3 | 0.621 | 0.01211 | -0.036 | 51.239
3.5 | 0.679 | 0.01246 | -0.037 | 54.47
4 | 0.736 | 0.01287 | -0.038 | 57.194
4.5 | 0.793 | 0.01332 | -0.038 | 59.564
5 | 0.85 | 0.01381 | -0.039 | 61.555
5.5 | 0.906 | 0.01436 | -0.039 | 63.131
6 | 0.962 | 0.01496 | -0.04 | 64.307
6.5 | 1.017 | 0.01562 | -0.04 | 65.099
7 | 1.07 | 0.01635 | -0.041 | 65.463
7.5 | 1.123 | 0.0172 | -0.041 | 65.289
8 | 1.174 | 0.01809 | -0.042 | 64.867
8.5 | 1.224 | 0.01928 | -0.042 | 63.452
9 | 1.272 | 0.02093 | -0.043 | 60.761
9.5 | 1.317 | 0.02246 | -0.043 | 58.655
10 | 1.36 | 0.02397 | -0.044 | 56.731
10.5 | 1.39 | 0.03295 | -0.044 | 42.189
11 | 1.428 | 0.03501 | -0.044 | 40.781
11.5 | 1.462 | 0.03728 | -0.044 | 39.231
12 | 1.494 | 0.03957 | -0.045 | 37.756
12.5 | 1.52 | 0.04198 | -0.045 | 36.218
13 | 1.543 | 0.04476 | -0.046 | 34.462
13.5 | 1.561 | 0.0477 | -0.046 | 32.721
14 | 1.575 | 0.05088 | -0.046 | 30.958
14.5 | 1.585 | 0.05451 | -0.047 | 29.069
15 | 1.59 | 0.05856 | -0.047 | 27.149
15.5 | 1.59 | 0.06256 | -0.047 | 25.422
16 | 1.582 | 0.06762 | -0.047 | 23.396
16.5 | 1.569 | 0.0733 | -0.048 | 21.407
17 | 1.55 | 0.08006 | -0.048 | 19.362
17.5 | 1.517 | 0.09103 | -0.047 | 16.665
18 | 1.473 | 0.10717 | -0.045 | 13.744
18.5 | 1.381 | 0.14844 | -0.038 | 9.305
19 | 1.341 | 0.16608 | -0.034 | 8.077
19.5 | 1.303 | 0.18182 | -0.029 | 7.169
20 | 1.277 | 0.1935 | -0.028 | 6.598

## 18. Re 250k Mach 0.00 (2)
BIGFOIL.COM POLAR EXPORT
NACA63-418 a=0.2
NACA63-418 a=0.2 |  |  |  | Cl Max: | 1.2934 | at alpha= | 11.5 | deg
XFOIL ncrit=9 |  |  |  | L/D Max: | 75.0493 | at alpha= | 9 | deg
Re: | 250000 |  |  | Cd Min: | 0.18652 | at alpha= | -17.5 | deg
Mach: | 0 |  |  | Cl=0 at alpha= | -2.144 | deg
|  |  |  | @ Cl=0.1, Cd= | 0.013299
|  |  |  | @ Cl=0.4, Cd= | 0.013587
|  |  |  | @ Cl=0.6, Cd= | 0.014094
alpha (deg) | Cl | Cd | Cm | Cl/Cd
-17.5 | -0.5117 | 0.18652 | 0.0105 | -2.7434
-17 | -0.5078 | 0.17699 | 0.0043 | -2.8691
-16.5 | -0.4874 | 0.17101 | 0.0012 | -2.8501
-16 | -0.4785 | 0.16244 | -0.0036 | -2.9457
-15.5 | -0.4888 | 0.15098 | -0.0119 | -3.2375
-15 | -0.6888 | 0.08751 | -0.0471 | -7.8711
-14.5 | -0.7555 | 0.07053 | -0.0577 | -10.7118
-14 | -0.8106 | 0.05844 | -0.0641 | -13.8706
-13.5 | -0.8478 | 0.05003 | -0.0673 | -16.9458
-13 | -0.8698 | 0.04464 | -0.0677 | -19.4848
-12.5 | -0.8873 | 0.04066 | -0.0616 | -21.8224
-12 | -0.8611 | 0.03866 | -0.0591 | -22.2737
-11.5 | -0.8435 | 0.03598 | -0.0557 | -23.4436
-11 | -0.8186 | 0.03285 | -0.0529 | -24.9193
-10.5 | -0.784 | 0.0301 | -0.0508 | -26.0465
-10 | -0.7455 | 0.02805 | -0.0488 | -26.5775
-9.5 | -0.6938 | 0.02525 | -0.049 | -27.4772
-9 | -0.649 | 0.02377 | -0.0479 | -27.3033
-8.5 | -0.6045 | 0.02241 | -0.0464 | -26.9746
-8 | -0.5616 | 0.02066 | -0.045 | -27.183
-7.5 | -0.5182 | 0.01964 | -0.0435 | -26.3849
-7 | -0.4786 | 0.01834 | -0.0415 | -26.096
-6.5 | -0.4357 | 0.01721 | -0.0401 | -25.3167
-6 | -0.394 | 0.01596 | -0.0384 | -24.6867
-5.5 | -0.3529 | 0.01445 | -0.0371 | -24.4221
-5 | -0.3158 | 0.01274 | -0.0352 | -24.7881
-4.5 | -0.2631 | 0.01257 | -0.0346 | -20.9308
-4 | -0.2078 | 0.01264 | -0.0344 | -16.4399
-3.5 | -0.1524 | 0.01275 | -0.0339 | -11.9529
-3 | -0.0962 | 0.01289 | -0.0338 | -7.4631
-2.5 | -0.0398 | 0.01301 | -0.0335 | -3.0592
-2 | 0.0161 | 0.01326 | -0.0334 | 1.2142
-1.5 | 0.0731 | 0.01329 | -0.0334 | 5.5004
-1 | 0.1301 | 0.01331 | -0.0338 | 9.7746
-0.5 | 0.1878 | 0.0133 | -0.0341 | 14.1203
0 | 0.2447 | 0.0134 | -0.0346 | 18.2612
0.5 | 0.3019 | 0.01342 | -0.0348 | 22.4963
1 | 0.3577 | 0.01355 | -0.0351 | 26.3985
1.5 | 0.415 | 0.0136 | -0.0353 | 30.5147
2 | 0.4702 | 0.01379 | -0.0355 | 34.0972
2.5 | 0.527 | 0.01387 | -0.0357 | 37.9957
3 | 0.5805 | 0.01407 | -0.0355 | 41.258
3.5 | 0.6362 | 0.01414 | -0.0354 | 44.9929
4 | 0.6879 | 0.01434 | -0.0349 | 47.9707
4.5 | 0.7428 | 0.01446 | -0.0346 | 51.3693
5 | 0.7916 | 0.01465 | -0.0336 | 54.0341
5.5 | 0.8416 | 0.01479 | -0.0324 | 56.9033
6 | 0.8872 | 0.01489 | -0.0305 | 59.5836
6.5 | 0.9384 | 0.01507 | -0.0298 | 62.2694
7 | 1.0107 | 0.01516 | -0.0335 | 66.6689
7.5 | 1.0918 | 0.01525 | -0.0395 | 71.5934
8 | 1.1325 | 0.01545 | -0.0379 | 73.301
8.5 | 1.1784 | 0.01579 | -0.0372 | 74.6295
9 | 1.2188 | 0.01624 | -0.0355 | 75.0493
9.5 | 1.2504 | 0.01678 | -0.0326 | 74.5173
10 | 1.2713 | 0.01764 | -0.0281 | 72.0692
10.5 | 1.2824 | 0.01907 | -0.0232 | 67.247
11 | 1.2906 | 0.02114 | -0.0191 | 61.0501
11.5 | 1.2934 | 0.02396 | -0.0153 | 53.9816
12 | 1.2903 | 0.02759 | -0.0121 | 46.7669
12.5 | 1.2823 | 0.03203 | -0.0093 | 40.0343
13 | 1.2689 | 0.03735 | -0.0073 | 33.9732
13.5 | 1.2543 | 0.04344 | -0.0061 | 28.8743
14 | 1.2425 | 0.04976 | -0.0056 | 24.9699
14.5 | 1.2316 | 0.05645 | -0.0058 | 21.8175
15 | 1.2181 | 0.06385 | -0.0065 | 19.0775
15.5 | 1.2099 | 0.07098 | -0.0076 | 17.0456
16 | 1.2042 | 0.07812 | -0.009 | 15.4147
16.5 | 1.2015 | 0.085 | -0.0106 | 14.1353

## 19. Re 250k Mach 0.10 (1)
BIGFOIL.COM POLAR EXPORT
NACA63-418 a=0.2
NACA63-418 a=0.2 |  |  |  | Cl Max: | 1.581 | at alpha= | 15 | deg
JavaFoil+Calcfoil stall+Eppler ext transition |  |  |  | L/D Max: | 65.128 | at alpha= | 7 | deg
Re: | 250000 |  |  | Cd Min: | 0.01001 | at alpha= | -0.5 | deg
Mach: | 0.1 |  |  | Cl=0 at alpha= | -2.1774 | deg
|  |  |  | @ Cl=0.1, Cd= | 0.010385
|  |  |  | @ Cl=0.4, Cd= | 0.011182
|  |  |  | @ Cl=0.6, Cd= | 0.012071
alpha (deg) | Cl | Cd | Cm | Cl/Cd
-16.5 | -0.883 | 0.13953 | -0.004 | -6.332
-16 | -0.891 | 0.13079 | -0.004 | -6.811
-15.5 | -0.895 | 0.12362 | -0.004 | -7.243
-15 | -0.897 | 0.11659 | -0.005 | -7.691
-14.5 | -0.895 | 0.10941 | -0.005 | -8.178
-14 | -0.889 | 0.10353 | -0.005 | -8.59
-13.5 | -0.895 | 0.09514 | -0.011 | -9.405
-13 | -0.884 | 0.08958 | -0.011 | -9.868
-12.5 | -0.871 | 0.08239 | -0.012 | -10.575
-12 | -0.859 | 0.07291 | -0.013 | -11.776
-11.5 | -0.903 | 0.04207 | -0.018 | -21.458
-11 | -0.892 | 0.03441 | -0.019 | -25.927
-10.5 | -0.875 | 0.02846 | -0.02 | -30.756
-10 | -0.846 | 0.02528 | -0.021 | -33.457
-9.5 | -0.81 | 0.02309 | -0.021 | -35.071
-9 | -0.769 | 0.02126 | -0.022 | -36.183
-8.5 | -0.725 | 0.01992 | -0.023 | -36.366
-8 | -0.676 | 0.01834 | -0.023 | -36.852
-7.5 | -0.625 | 0.01744 | -0.024 | -35.809
-7 | -0.572 | 0.01659 | -0.025 | -34.469
-6.5 | -0.517 | 0.01587 | -0.025 | -32.585
-6 | -0.461 | 0.01524 | -0.026 | -30.256
-5.5 | -0.404 | 0.01368 | -0.027 | -29.528
-5 | -0.346 | 0.01418 | -0.028 | -24.408
-4.5 | -0.288 | 0.01356 | -0.028 | -21.234
-4 | -0.226 | 0.01042 | -0.029 | -21.732
-3.5 | -0.165 | 0.01037 | -0.03 | -15.866
-3 | -0.103 | 0.01023 | -0.03 | -10.016
-2.5 | -0.04 | 0.01027 | -0.031 | -3.922
-2 | 0.022 | 0.01024 | -0.032 | 2.163
-1.5 | 0.085 | 0.01038 | -0.032 | 8.154
-1 | 0.147 | 0.0104 | -0.033 | 14.152
-0.5 | 0.21 | 0.01001 | -0.033 | 20.951
0 | 0.268 | 0.0108 | -0.034 | 24.826
0.5 | 0.328 | 0.01096 | -0.034 | 29.884
1 | 0.387 | 0.01113 | -0.035 | 34.792
1.5 | 0.447 | 0.01137 | -0.035 | 39.308
2 | 0.506 | 0.0116 | -0.036 | 43.62
2.5 | 0.565 | 0.01189 | -0.036 | 47.51
3 | 0.623 | 0.01219 | -0.037 | 51.165
3.5 | 0.682 | 0.01254 | -0.037 | 54.353
4 | 0.739 | 0.01296 | -0.038 | 57.068
4.5 | 0.797 | 0.01341 | -0.038 | 59.402
5 | 0.854 | 0.01391 | -0.039 | 61.36
5.5 | 0.91 | 0.01447 | -0.039 | 62.919
6 | 0.966 | 0.01508 | -0.04 | 64.053
6.5 | 1.021 | 0.01576 | -0.04 | 64.811
7 | 1.075 | 0.01651 | -0.041 | 65.128
7.5 | 1.127 | 0.01737 | -0.041 | 64.897
8 | 1.178 | 0.01832 | -0.042 | 64.319
8.5 | 1.228 | 0.01952 | -0.042 | 62.92
9 | 1.276 | 0.0212 | -0.043 | 60.199
9.5 | 1.322 | 0.02277 | -0.043 | 58.049
10 | 1.364 | 0.0243 | -0.044 | 56.149
10.5 | 1.394 | 0.03342 | -0.044 | 41.717
11 | 1.431 | 0.03553 | -0.044 | 40.278
11.5 | 1.465 | 0.03783 | -0.045 | 38.733
12 | 1.496 | 0.04022 | -0.045 | 37.198
12.5 | 1.521 | 0.04266 | -0.045 | 35.663
13 | 1.542 | 0.0455 | -0.046 | 33.892
13.5 | 1.559 | 0.04858 | -0.046 | 32.087
14 | 1.571 | 0.05182 | -0.047 | 30.313
14.5 | 1.578 | 0.05568 | -0.047 | 28.349
15 | 1.581 | 0.05979 | -0.047 | 26.435
15.5 | 1.578 | 0.06402 | -0.047 | 24.65
16 | 1.565 | 0.06969 | -0.047 | 22.463
16.5 | 1.548 | 0.07594 | -0.048 | 20.384
17 | 1.522 | 0.08411 | -0.047 | 18.091
17.5 | 1.482 | 0.09732 | -0.046 | 15.23
18 | 1.399 | 0.1312 | -0.041 | 10.664
18.5 | 1.338 | 0.15776 | -0.035 | 8.479
19 | 1.293 | 0.17528 | -0.029 | 7.378
19.5 | 1.264 | 0.18544 | -0.029 | 6.816
20 | 1.231 | 0.19768 | -0.027 | 6.23

## 20. Re 250k Mach 0.10 (2)
BIGFOIL.COM POLAR EXPORT
NACA63-418 a=0.2
NACA63-418 a=0.2 |  |  |  | Cl Max: | 1.2889 | at alpha= | 11.5 | deg
XFOIL ncrit=9 |  |  |  | L/D Max: | 74.2918 | at alpha= | 9 | deg
Re: | 250000 |  |  | Cd Min: | 0.18724 | at alpha= | -17.5 | deg
Mach: | 0.1 |  |  | Cl=0 at alpha= | -2.1439 | deg
|  |  |  | @ Cl=0.1, Cd= | 0.01337
|  |  |  | @ Cl=0.4, Cd= | 0.013669
|  |  |  | @ Cl=0.6, Cd= | 0.014179
alpha (deg) | Cl | Cd | Cm | Cl/Cd
-17.5 | -0.5113 | 0.18724 | 0.0107 | -2.7307
-17 | -0.5074 | 0.17768 | 0.0044 | -2.8557
-16.5 | -0.4853 | 0.17189 | 0.0016 | -2.8233
-16 | -0.4774 | 0.16308 | -0.0035 | -2.9274
-15.5 | -0.488 | 0.15164 | -0.0121 | -3.2181
-14.5 | -0.7277 | 0.07488 | -0.0561 | -9.7182
-14 | -0.7806 | 0.0621 | -0.0636 | -12.57
-13.5 | -0.8228 | 0.05264 | -0.0681 | -15.6307
-13 | -0.8512 | 0.04645 | -0.0697 | -18.3251
-12.5 | -0.8644 | 0.04196 | -0.0651 | -20.6006
-12 | -0.843 | 0.04001 | -0.0622 | -21.0697
-11.5 | -0.8362 | 0.0371 | -0.0577 | -22.5391
-11 | -0.8163 | 0.03377 | -0.0544 | -24.1723
-10.5 | -0.7845 | 0.03078 | -0.0521 | -25.4873
-10 | -0.7469 | 0.02854 | -0.0499 | -26.1703
-9.5 | -0.6963 | 0.02566 | -0.0499 | -27.1356
-9 | -0.651 | 0.0241 | -0.0488 | -27.0124
-8.5 | -0.6058 | 0.02266 | -0.0473 | -26.7343
-8 | -0.5626 | 0.02089 | -0.0459 | -26.9315
-7.5 | -0.5193 | 0.0198 | -0.0443 | -26.2273
-7 | -0.4797 | 0.01852 | -0.0422 | -25.9017
-6.5 | -0.4369 | 0.01735 | -0.0407 | -25.1816
-6 | -0.3945 | 0.01615 | -0.0391 | -24.4272
-5.5 | -0.3532 | 0.01467 | -0.0376 | -24.0763
-5 | -0.3171 | 0.01282 | -0.0357 | -24.7348
-4.5 | -0.2647 | 0.01262 | -0.0348 | -20.9746
-4 | -0.2091 | 0.01268 | -0.0346 | -16.4905
-3.5 | -0.1533 | 0.01279 | -0.0341 | -11.9859
-3 | -0.0967 | 0.01294 | -0.0341 | -7.473
-2.5 | -0.0401 | 0.01308 | -0.0337 | -3.0657
-2 | 0.0162 | 0.01331 | -0.0336 | 1.2171
-1.5 | 0.0736 | 0.01337 | -0.0335 | 5.5049
-1 | 0.1309 | 0.01337 | -0.034 | 9.7906
-0.5 | 0.1891 | 0.01338 | -0.0343 | 14.133
0 | 0.2461 | 0.01346 | -0.0348 | 18.2838
0.5 | 0.3038 | 0.0135 | -0.035 | 22.5037
1 | 0.3598 | 0.01362 | -0.0352 | 26.417
1.5 | 0.4177 | 0.01369 | -0.0355 | 30.5113
2 | 0.473 | 0.01387 | -0.0357 | 34.1024
2.5 | 0.5302 | 0.01397 | -0.0359 | 37.9528
3 | 0.5837 | 0.01415 | -0.0356 | 41.2509
3.5 | 0.6403 | 0.01425 | -0.0356 | 44.9333
4 | 0.6919 | 0.01443 | -0.035 | 47.9487
4.5 | 0.7461 | 0.01459 | -0.0346 | 51.1378
5 | 0.7963 | 0.01475 | -0.0337 | 53.9864
5.5 | 0.8455 | 0.01493 | -0.0324 | 56.6309
6 | 0.893 | 0.015 | -0.0306 | 59.5333
6.5 | 0.9428 | 0.0152 | -0.0296 | 62.0263
7 | 1.0145 | 0.01532 | -0.0331 | 66.2206
7.5 | 1.0966 | 0.01542 | -0.0391 | 71.1154
8 | 1.136 | 0.01563 | -0.0373 | 72.6807
8.5 | 1.1817 | 0.01599 | -0.0364 | 73.9024
9 | 1.2221 | 0.01645 | -0.0347 | 74.2918
9.5 | 1.2536 | 0.017 | -0.0315 | 73.7412
10 | 1.2696 | 0.01798 | -0.0264 | 70.6118
10.5 | 1.2806 | 0.01954 | -0.0217 | 65.5374
11 | 1.2874 | 0.02181 | -0.0176 | 59.028
11.5 | 1.2889 | 0.02484 | -0.014 | 51.8881
12 | 1.2844 | 0.02869 | -0.0108 | 44.7682
12.5 | 1.2745 | 0.03339 | -0.0082 | 38.1701
13 | 1.2621 | 0.03883 | -0.0064 | 32.5032
13.5 | 1.2478 | 0.04504 | -0.0054 | 27.7043
14 | 1.2337 | 0.05173 | -0.0051 | 23.8488
14.5 | 1.2226 | 0.05858 | -0.0054 | 20.8706
15 | 1.2116 | 0.06585 | -0.0063 | 18.3994
15.5 | 1.2021 | 0.07325 | -0.0075 | 16.4109
16 | 1.1968 | 0.08045 | -0.0091 | 14.8763
16.5 | 1.1956 | 0.08722 | -0.0106 | 13.7079

## 21. Re 250k Mach 0.25 (1)
BIGFOIL.COM POLAR EXPORT
NACA63-418 a=0.2
NACA63-418 a=0.2 |  |  |  | Cl Max: | 1.533 | at alpha= | 13.5 | deg
JavaFoil+Calcfoil stall+Eppler ext transition |  |  |  | L/D Max: | 63.164 | at alpha= | 7 | deg
Re: | 250000 |  |  | Cd Min: | 0.00981 | at alpha= | -1 | deg
Mach: | 0.25 |  |  | Cl=0 at alpha= | -2.1797 | deg
|  |  |  | @ Cl=0.1, Cd= | 0.0104
|  |  |  | @ Cl=0.4, Cd= | 0.011443
|  |  |  | @ Cl=0.6, Cd= | 0.012391
alpha (deg) | Cl | Cd | Cm | Cl/Cd
-15 | -0.768 | 0.12972 | -0.005 | -5.919
-14.5 | -0.79 | 0.12087 | -0.005 | -6.533
-14 | -0.806 | 0.1089 | -0.005 | -7.399
-13.5 | -0.816 | 0.10352 | -0.005 | -7.879
-13 | -0.819 | 0.09676 | -0.005 | -8.468
-12.5 | -0.828 | 0.09098 | -0.011 | -9.101
-12 | -0.823 | 0.08293 | -0.012 | -9.922
-11.5 | -0.809 | 0.07846 | -0.012 | -10.317
-11 | -0.795 | 0.07151 | -0.014 | -11.121
-10.5 | -0.837 | 0.04077 | -0.019 | -20.536
-10 | -0.839 | 0.02918 | -0.021 | -28.76
-9.5 | -0.812 | 0.02543 | -0.022 | -31.951
-9 | -0.776 | 0.02304 | -0.022 | -33.691
-8.5 | -0.735 | 0.02119 | -0.023 | -34.679
-8 | -0.686 | 0.01939 | -0.024 | -35.404
-7.5 | -0.636 | 0.01822 | -0.025 | -34.893
-7 | -0.583 | 0.01731 | -0.025 | -33.666
-6.5 | -0.528 | 0.01651 | -0.026 | -31.96
-6 | -0.471 | 0.01579 | -0.027 | -29.822
-5.5 | -0.413 | 0.01516 | -0.027 | -27.218
-5 | -0.353 | 0.01363 | -0.028 | -25.908
-4.5 | -0.293 | 0.01412 | -0.029 | -20.755
-4 | -0.232 | 0.0106 | -0.03 | -21.921
-3.5 | -0.169 | 0.01053 | -0.031 | -16.045
-3 | -0.105 | 0.01039 | -0.031 | -10.139
-2.5 | -0.041 | 0.01043 | -0.032 | -3.965
-2 | 0.023 | 0.01043 | -0.032 | 2.182
-1.5 | 0.087 | 0.01055 | -0.033 | 8.245
-1 | 0.151 | 0.00981 | -0.033 | 15.419
-0.5 | 0.215 | 0.01072 | -0.034 | 20.1
0 | 0.274 | 0.01104 | -0.034 | 24.848
0.5 | 0.335 | 0.01122 | -0.035 | 29.872
1 | 0.397 | 0.01143 | -0.035 | 34.697
1.5 | 0.458 | 0.01169 | -0.036 | 39.132
2 | 0.518 | 0.01195 | -0.036 | 43.356
2.5 | 0.578 | 0.01227 | -0.037 | 47.126
3 | 0.638 | 0.0126 | -0.038 | 50.66
3.5 | 0.698 | 0.013 | -0.038 | 53.689
4 | 0.757 | 0.01345 | -0.039 | 56.271
4.5 | 0.816 | 0.01396 | -0.039 | 58.43
5 | 0.874 | 0.0145 | -0.04 | 60.266
5.5 | 0.932 | 0.01512 | -0.04 | 61.645
6 | 0.989 | 0.0158 | -0.041 | 62.574
6.5 | 1.045 | 0.01656 | -0.041 | 63.107
7 | 1.1 | 0.01741 | -0.042 | 63.164
7.5 | 1.153 | 0.01838 | -0.042 | 62.72
8 | 1.204 | 0.01947 | -0.043 | 61.852
8.5 | 1.254 | 0.02098 | -0.043 | 59.805
9 | 1.302 | 0.0228 | -0.044 | 57.106
9.5 | 1.346 | 0.02444 | -0.044 | 55.081
10 | 1.377 | 0.03389 | -0.044 | 40.643
10.5 | 1.414 | 0.03607 | -0.045 | 39.215
11 | 1.448 | 0.03849 | -0.045 | 37.614
11.5 | 1.477 | 0.04117 | -0.046 | 35.882
12 | 1.502 | 0.04407 | -0.046 | 34.089
12.5 | 1.519 | 0.04716 | -0.046 | 32.21
13 | 1.529 | 0.05042 | -0.047 | 30.333
13.5 | 1.533 | 0.05425 | -0.047 | 28.256
14 | 1.53 | 0.05837 | -0.047 | 26.213
14.5 | 1.519 | 0.06328 | -0.048 | 24
15 | 1.498 | 0.06954 | -0.048 | 21.545
15.5 | 1.466 | 0.07779 | -0.047 | 18.841
16 | 1.319 | 0.1273 | -0.036 | 10.36
16.5 | 1.255 | 0.14625 | -0.027 | 8.579
17 | 1.212 | 0.15583 | -0.027 | 7.776
17.5 | 1.162 | 0.16775 | -0.026 | 6.926
18 | 1.107 | 0.17803 | -0.025 | 6.216
18.5 | 1.046 | 0.19188 | -0.024 | 5.452

## 22. Re 250k Mach 0.25 (2)
BIGFOIL.COM POLAR EXPORT
NACA63-418 a=0.2
NACA63-418 a=0.2 |  |  |  | Cl Max: | 1.2696 | at alpha= | 11 | deg
XFOIL ncrit=9 |  |  |  | L/D Max: | 71.2271 | at alpha= | 8.5 | deg
Re: | 250000 |  |  | Cd Min: | 0.16644 | at alpha= | -16 | deg
Mach: | 0.25 |  |  | Cl=0 at alpha= | -2.1464 | deg
|  |  |  | @ Cl=0.1, Cd= | 0.013714
|  |  |  | @ Cl=0.4, Cd= | 0.014092
|  |  |  | @ Cl=0.6, Cd= | 0.014586
alpha (deg) | Cl | Cd | Cm | Cl/Cd
-16 | -0.4726 | 0.16644 | -0.0036 | -2.8395
-15.5 | -0.4888 | 0.15567 | -0.0145 | -3.14
-15 | -0.4365 | 0.15244 | -0.0118 | -2.8634
-14.5 | -0.4464 | 0.14082 | -0.021 | -3.17
-14 | -0.4101 | 0.13618 | -0.023 | -3.0115
-13.5 | -0.5728 | 0.08518 | -0.0542 | -6.7246
-13 | -0.6269 | 0.0677 | -0.0682 | -9.26
-12.5 | -0.6835 | 0.05688 | -0.0724 | -12.0165
-12 | -0.7272 | 0.04914 | -0.0725 | -14.7985
-11.5 | -0.7572 | 0.04343 | -0.0697 | -17.435
-11 | -0.7732 | 0.03889 | -0.065 | -19.8817
-10.5 | -0.7701 | 0.03505 | -0.0601 | -21.9715
-10 | -0.7472 | 0.03172 | -0.0568 | -23.5561
-9.5 | -0.707 | 0.02832 | -0.055 | -24.9647
-9 | -0.661 | 0.02612 | -0.0538 | -25.3063
-8.5 | -0.6135 | 0.02422 | -0.0524 | -25.3303
-8 | -0.5667 | 0.02236 | -0.0507 | -25.3444
-7.5 | -0.5234 | 0.02085 | -0.0489 | -25.1031
-7 | -0.4817 | 0.01947 | -0.0467 | -24.7406
-6.5 | -0.4396 | 0.01833 | -0.0444 | -23.9825
-6 | -0.3979 | 0.01703 | -0.0425 | -23.3647
-5.5 | -0.3557 | 0.0157 | -0.0405 | -22.6561
-5 | -0.3185 | 0.01374 | -0.0385 | -23.1805
-4.5 | -0.2725 | 0.01292 | -0.0368 | -21.0913
-4 | -0.2158 | 0.01291 | -0.0362 | -16.7157
-3.5 | -0.1581 | 0.01306 | -0.0358 | -12.1057
-3 | -0.0999 | 0.01322 | -0.0353 | -7.5567
-2.5 | -0.0413 | 0.01338 | -0.0352 | -3.0867
-2 | 0.0171 | 0.01358 | -0.0346 | 1.2592
-1.5 | 0.0756 | 0.01373 | -0.0346 | 5.5062
-1 | 0.1357 | 0.01369 | -0.035 | 9.9123
-0.5 | 0.1945 | 0.01379 | -0.0354 | 14.1044
0 | 0.2542 | 0.01379 | -0.0356 | 18.4336
0.5 | 0.3125 | 0.01393 | -0.036 | 22.4336
1 | 0.3723 | 0.01399 | -0.0364 | 26.6119
1.5 | 0.4295 | 0.0142 | -0.0365 | 30.2465
2 | 0.4884 | 0.01428 | -0.0365 | 34.2017
2.5 | 0.5445 | 0.01452 | -0.0364 | 37.5
3 | 0.6033 | 0.01459 | -0.0365 | 41.3502
3.5 | 0.6574 | 0.01485 | -0.036 | 44.2694
4 | 0.716 | 0.01495 | -0.0359 | 47.893
4.5 | 0.7668 | 0.01523 | -0.0348 | 50.348
5 | 0.8212 | 0.01541 | -0.0339 | 53.2901
5.5 | 0.871 | 0.01559 | -0.0324 | 55.8691
6 | 0.9176 | 0.01583 | -0.0302 | 57.9659
6.5 | 0.9717 | 0.01586 | -0.0289 | 61.2673
7 | 1.0393 | 0.01603 | -0.0311 | 64.8347
7.5 | 1.1251 | 0.01617 | -0.0371 | 69.5795
8 | 1.1627 | 0.01649 | -0.0346 | 70.5094
8.5 | 1.2073 | 0.01695 | -0.033 | 71.2271
9 | 1.2382 | 0.01764 | -0.0295 | 70.1927
9.5 | 1.2511 | 0.01859 | -0.0236 | 67.2996
10 | 1.2609 | 0.02031 | -0.0187 | 62.0827
10.5 | 1.2684 | 0.02269 | -0.0146 | 55.9013
11 | 1.2696 | 0.02589 | -0.0109 | 49.0382
11.5 | 1.265 | 0.02993 | -0.0078 | 42.2653
12 | 1.2552 | 0.0348 | -0.0053 | 36.069
12.5 | 1.242 | 0.04055 | -0.0036 | 30.6289
13 | 1.2257 | 0.04716 | -0.0028 | 25.9902
13.5 | 1.2107 | 0.05419 | -0.0028 | 22.3418
14 | 1.1968 | 0.06155 | -0.0033 | 19.4444
14.5 | 1.1826 | 0.06941 | -0.0044 | 17.0379
15 | 1.173 | 0.07712 | -0.0059 | 15.2101
15.5 | 1.1672 | 0.08462 | -0.0076 | 13.7934
16 | 1.1653 | 0.09182 | -0.0095 | 12.6911

## 23. Re 250k Mach 0.50 (1)
BIGFOIL.COM POLAR EXPORT
NACA63-418 a=0.2
NACA63-418 a=0.2 |  |  |  | Cl Max: | 1.405 | at alpha= | 10 | deg
JavaFoil+Calcfoil stall+Eppler ext transition |  |  |  | L/D Max: | 55.824 | at alpha= | 6 | deg
Re: | 250000 |  |  | Cd Min: | 0.01123 | at alpha= | -3.5 | deg
Mach: | 0.5 |  |  | Cl=0 at alpha= | -2.1761 | deg
|  |  |  | @ Cl=0.1, Cd= | 0.011343
|  |  |  | @ Cl=0.4, Cd= | 0.012722
|  |  |  | @ Cl=0.6, Cd= | 0.013863
alpha (deg) | Cl | Cd | Cm | Cl/Cd
-20 | -1.015 | 0.35326 | -0.008 | -2.872
-19.5 | -0.987 | 0.27492 | -0.008 | -3.59
-19 | -0.957 | 0.26492 | -0.008 | -3.611
-18.5 | -0.929 | 0.25113 | -0.008 | -3.699
-18 | -0.901 | 0.24611 | -0.009 | -3.661
-17.5 | -0.873 | 0.25034 | -0.009 | -3.488
-17 | -0.845 | 0.23797 | -0.009 | -3.552
-16.5 | -0.815 | 0.22338 | -0.009 | -3.65
-16 | -0.787 | 0.21721 | -0.009 | -3.623
-15.5 | -0.759 | 0.21402 | -0.01 | -3.546
-15 | -0.731 | 0.2117 | -0.01 | -3.453
-14.5 | -0.701 | 0.1938 | -0.01 | -3.619
-14 | -0.673 | 0.18457 | -0.01 | -3.647
-13.5 | -0.645 | 0.1772 | -0.01 | -3.64
-13 | -0.617 | 0.17501 | -0.01 | -3.525
-12.5 | -0.589 | 0.17083 | -0.011 | -3.446
-12 | -0.559 | 0.15718 | -0.01 | -3.558
-11.5 | -0.531 | 0.15378 | -0.01 | -3.452
-11 | -0.503 | 0.15473 | -0.01 | -3.248
-10.5 | -0.474 | 0.14001 | -0.011 | -3.388
-10 | -0.444 | 0.09989 | -0.007 | -4.45
-9.5 | -0.416 | 0.09702 | -0.008 | -4.29
-9 | -0.613 | 0.06578 | -0.007 | -9.316
-8.5 | -0.627 | 0.05949 | -0.007 | -10.538
-8 | -0.685 | 0.03125 | -0.025 | -21.931
-7.5 | -0.665 | 0.02457 | -0.027 | -27.061
-7 | -0.526 | 0.05 | -0.015 | -10.527
-6.5 | -0.568 | 0.01991 | -0.029 | -28.539
-6 | -0.511 | 0.01872 | -0.029 | -27.274
-5.5 | -0.449 | 0.0177 | -0.03 | -25.391
-5 | -0.386 | 0.01674 | -0.031 | -23.04
-4.5 | -0.32 | 0.016 | -0.032 | -20.012
-4 | -0.253 | 0.01542 | -0.033 | -16.425
-3.5 | -0.187 | 0.01123 | -0.033 | -16.628
-3 | -0.118 | 0.01143 | -0.034 | -10.279
-2.5 | -0.046 | 0.01138 | -0.035 | -4.06
-2 | 0.025 | 0.01131 | -0.035 | 2.249
-1.5 | 0.097 | 0.01134 | -0.036 | 8.576
-1 | 0.169 | 0.01142 | -0.037 | 14.803
-0.5 | 0.241 | 0.01155 | -0.037 | 20.859
0 | 0.303 | 0.0123 | -0.038 | 24.594
0.5 | 0.369 | 0.01259 | -0.038 | 29.336
1 | 0.437 | 0.01288 | -0.039 | 33.937
1.5 | 0.504 | 0.01324 | -0.04 | 38.095
2 | 0.571 | 0.01367 | -0.04 | 41.779
2.5 | 0.637 | 0.01411 | -0.041 | 45.176
3 | 0.704 | 0.01463 | -0.041 | 48.074
3.5 | 0.769 | 0.01523 | -0.042 | 50.495
4 | 0.834 | 0.01586 | -0.043 | 52.56
4.5 | 0.898 | 0.01661 | -0.043 | 54.05
5 | 0.962 | 0.01749 | -0.044 | 54.983
5.5 | 1.025 | 0.01843 | -0.044 | 55.615
6 | 1.086 | 0.01946 | -0.045 | 55.824
6.5 | 1.147 | 0.02069 | -0.045 | 55.42
7 | 1.204 | 0.02219 | -0.046 | 54.258
7.5 | 1.258 | 0.02415 | -0.047 | 52.097
8 | 1.306 | 0.02653 | -0.047 | 49.241
8.5 | 1.349 | 0.02884 | -0.048 | 46.782
9 | 1.376 | 0.04093 | -0.048 | 33.624
9.5 | 1.401 | 0.04459 | -0.048 | 31.423
10 | 1.405 | 0.04899 | -0.048 | 28.683
10.5 | 1.38 | 0.05418 | -0.049 | 25.473
11 | 1.141 | 0.08817 | -0.025 | 12.942
11.5 | 0.765 | 0.12624 | -0.018 | 6.063
12 | 0.793 | 0.14703 | -0.021 | 5.396
12.5 | 0.822 | 0.16274 | -0.024 | 5.049
13 | 0.849 | 0.17567 | -0.024 | 4.831
13.5 | 0.876 | 0.18206 | -0.025 | 4.812
14 | 0.904 | 0.19321 | -0.027 | 4.68
14.5 | 0.932 | 0.19701 | -0.028 | 4.729
15 | 0.96 | 0.21016 | -0.03 | 4.57

## 24. Re 250k Mach 0.50 (2)
BIGFOIL.COM POLAR EXPORT
NACA63-418 a=0.2
NACA63-418 a=0.2 |  |  |  | Cl Max: | 1.1748 | at alpha= | 10 | deg
XFOIL ncrit=9 |  |  |  | L/D Max: | 45.5693 | at alpha= | 5.5 | deg
Re: | 250000 |  |  | Cd Min: | 0.24951 | at alpha= | -20 | deg
Mach: | 0.5 |  |  | Cl=0 at alpha= | -2.1339 | deg
|  |  |  | @ Cl=0.1, Cd= | 0.015552
|  |  |  | @ Cl=0.4, Cd= | 0.016397
|  |  |  | @ Cl=0.6, Cd= | 0.017176
alpha (deg) | Cl | Cd | Cm | Cl/Cd
-20 | -0.6403 | 0.24951 | 0.0402 | -2.5662
-19.5 | -0.6093 | 0.24055 | 0.037 | -2.5329
-19 | -0.5838 | 0.23284 | 0.0321 | -2.5073
-18.5 | -0.5661 | 0.22427 | 0.0247 | -2.5242
-18 | -0.5411 | 0.2154 | 0.0199 | -2.5121
-17.5 | -0.5135 | 0.20792 | 0.0153 | -2.4697
-17 | -0.4965 | 0.19859 | 0.0081 | -2.5001
-16.5 | -0.4669 | 0.19102 | 0.0036 | -2.4442
-16 | -0.4542 | 0.18107 | -0.0051 | -2.5084
-15.5 | -0.4373 | 0.17348 | -0.0143 | -2.5208
-15 | -0.3978 | 0.16624 | -0.0146 | -2.3929
-14.5 | -0.4017 | 0.15803 | -0.02 | -2.5419
-14 | -0.3708 | 0.15207 | -0.0202 | -2.4384
-13.5 | -0.392 | 0.14247 | -0.0298 | -2.7515
-13 | -0.3538 | 0.13568 | -0.0289 | -2.6076
-12 | -0.3668 | 0.10882 | -0.0437 | -3.3707
-11.5 | -0.3626 | 0.09946 | -0.0482 | -3.6457
-11 | -0.3836 | 0.0855 | -0.0565 | -4.4865
-10.5 | -0.4433 | 0.06659 | -0.0703 | -6.6572
-10 | -0.4908 | 0.05459 | -0.078 | -8.9907
-9.5 | -0.5257 | 0.04579 | -0.0816 | -11.4807
-9 | -0.5486 | 0.03918 | -0.0816 | -14.002
-8.5 | -0.5568 | 0.034 | -0.0789 | -16.3765
-8 | -0.5441 | 0.02989 | -0.0754 | -18.2034
-7.5 | -0.5081 | 0.02662 | -0.0722 | -19.0872
-7 | -0.4646 | 0.02431 | -0.069 | -19.1115
-6.5 | -0.4192 | 0.0223 | -0.0658 | -18.7982
-6 | -0.384 | 0.02077 | -0.061 | -18.4882
-5.5 | -0.3475 | 0.01932 | -0.0569 | -17.9865
-5 | -0.3119 | 0.01782 | -0.0525 | -17.5028
-4 | -0.2424 | 0.01422 | -0.0447 | -17.0464
-3.5 | -0.1803 | 0.01429 | -0.043 | -12.6172
-3 | -0.1149 | 0.01461 | -0.0416 | -7.8645
-2.5 | -0.0484 | 0.01487 | -0.0408 | -3.2549
-2 | 0.0177 | 0.01521 | -0.04 | 1.1637
-1.5 | 0.0837 | 0.01551 | -0.0392 | 5.3965
-1 | 0.1495 | 0.01568 | -0.0392 | 9.5344
-0.5 | 0.2168 | 0.01571 | -0.0392 | 13.8001
0 | 0.281 | 0.01595 | -0.0393 | 17.6176
0.5 | 0.3483 | 0.01606 | -0.0395 | 21.6874
1 | 0.4096 | 0.01646 | -0.039 | 24.8846
1.5 | 0.4771 | 0.01657 | -0.039 | 28.793
2 | 0.5349 | 0.01712 | -0.0383 | 31.2442
2.5 | 0.6051 | 0.01718 | -0.0384 | 35.2212
3 | 0.6574 | 0.01786 | -0.0367 | 36.8085
3.5 | 0.7162 | 0.01829 | -0.0353 | 39.158
4 | 0.7764 | 0.01856 | -0.0339 | 41.8319
4.5 | 0.8203 | 0.01941 | -0.0308 | 42.2617
5 | 0.8794 | 0.01966 | -0.0287 | 44.7304
5.5 | 0.9205 | 0.0202 | -0.0244 | 45.5693
6 | 0.9332 | 0.02128 | -0.0166 | 43.8534
6.5 | 0.9591 | 0.02228 | -0.0111 | 43.0476
7 | 1.0215 | 0.0236 | -0.0134 | 43.2839
7.5 | 1.0528 | 0.02532 | -0.0111 | 41.5798
8 | 1.0804 | 0.02732 | -0.0084 | 39.5461
8.5 | 1.1111 | 0.02931 | -0.0057 | 37.9086
9 | 1.1478 | 0.03107 | -0.0032 | 36.9424
9.5 | 1.1479 | 0.03541 | -0.0005 | 32.4174
10 | 1.1748 | 0.038 | 0.0019 | 30.9158
10.5 | 1.1731 | 0.0431 | 0.0037 | 27.2181
11 | 1.1691 | 0.04888 | 0.0048 | 23.9178
11.5 | 1.1603 | 0.05557 | 0.005 | 20.88
12 | 1.1479 | 0.06302 | 0.0045 | 18.2149
12.5 | 1.134 | 0.07106 | 0.0033 | 15.9583
13 | 1.1187 | 0.07969 | 0.0014 | 14.0381
13.5 | 1.1061 | 0.08858 | -0.0011 | 12.487
14 | 1.0956 | 0.09754 | -0.004 | 11.2323
14.5 | 1.0907 | 0.10624 | -0.0069 | 10.2664
15 | 1.0884 | 0.11493 | -0.0103 | 9.4701

## 25. Re 500k Mach 0.00 (1)
BIGFOIL.COM POLAR EXPORT
NACA63-418 a=0.2
NACA63-418 a=0.2 |  |  |  | Cl Max: | 1.602 | at alpha= | 15.5 | deg
JavaFoil+Calcfoil stall+Eppler ext transition |  |  |  | L/D Max: | 86.799 | at alpha= | 7 | deg
Re: | 500000 |  |  | Cd Min: | 0.00819 | at alpha= | -3 | deg
Mach: | 0 |  |  | Cl=0 at alpha= | -2.1774 | deg
|  |  |  | @ Cl=0.1, Cd= | 0.0082706
|  |  |  | @ Cl=0.4, Cd= | 0.0086588
|  |  |  | @ Cl=0.6, Cd= | 0.0092659
alpha (deg) | Cl | Cd | Cm | Cl/Cd
-17.5 | -0.901 | 0.14628 | -0.007 | -6.157
-17 | -0.91 | 0.13883 | -0.008 | -6.557
-16.5 | -0.918 | 0.13072 | -0.008 | -7.021
-16 | -0.923 | 0.12352 | -0.009 | -7.474
-15.5 | -0.928 | 0.11235 | -0.009 | -8.265
-15 | -0.926 | 0.10859 | -0.01 | -8.527
-14.5 | -0.923 | 0.10138 | -0.01 | -9.108
-14 | -0.918 | 0.09384 | -0.011 | -9.781
-13.5 | -0.911 | 0.08611 | -0.012 | -10.575
-13 | -0.916 | 0.07002 | -0.014 | -13.085
-12.5 | -0.962 | 0.04014 | -0.017 | -23.958
-12 | -0.96 | 0.03155 | -0.018 | -30.422
-11.5 | -0.944 | 0.02698 | -0.019 | -34.974
-11 | -0.917 | 0.02455 | -0.019 | -37.36
-10.5 | -0.888 | 0.02269 | -0.02 | -39.141
-10 | -0.854 | 0.02076 | -0.021 | -41.144
-9.5 | -0.815 | 0.01923 | -0.021 | -42.405
-9 | -0.773 | 0.01793 | -0.022 | -43.122
-8.5 | -0.73 | 0.01612 | -0.023 | -45.265
-8 | -0.68 | 0.01528 | -0.024 | -44.476
-7.5 | -0.628 | 0.01456 | -0.024 | -43.097
-7 | -0.574 | 0.01391 | -0.025 | -41.3
-6.5 | -0.52 | 0.01228 | -0.026 | -42.3
-6 | -0.464 | 0.01275 | -0.026 | -36.403
-5.5 | -0.408 | 0.01204 | -0.027 | -33.852
-5 | -0.347 | 0.01177 | -0.028 | -29.517
-4.5 | -0.286 | 0.01146 | -0.028 | -24.994
-4 | -0.225 | 0.00838 | -0.029 | -26.898
-3.5 | -0.164 | 0.00831 | -0.03 | -19.708
-3 | -0.102 | 0.00819 | -0.03 | -12.457
-2.5 | -0.04 | 0.0082 | -0.031 | -4.885
-2 | 0.022 | 0.00821 | -0.031 | 2.683
-1.5 | 0.084 | 0.00825 | -0.032 | 10.21
-1 | 0.146 | 0.00833 | -0.033 | 17.585
-0.5 | 0.209 | 0.00837 | -0.033 | 24.938
0 | 0.271 | 0.00842 | -0.034 | 32.165
0.5 | 0.332 | 0.00852 | -0.035 | 38.969
1 | 0.394 | 0.00865 | -0.035 | 45.545
1.5 | 0.455 | 0.00874 | -0.036 | 52.111
2 | 0.514 | 0.00884 | -0.036 | 58.141
2.5 | 0.572 | 0.00919 | -0.037 | 62.287
3 | 0.631 | 0.00935 | -0.037 | 67.432
3.5 | 0.689 | 0.00959 | -0.038 | 71.832
4 | 0.747 | 0.00989 | -0.038 | 75.551
4.5 | 0.805 | 0.0102 | -0.039 | 78.932
5 | 0.862 | 0.01055 | -0.039 | 81.73
5.5 | 0.919 | 0.01095 | -0.04 | 83.961
6 | 0.976 | 0.01141 | -0.04 | 85.497
6.5 | 1.031 | 0.01193 | -0.041 | 86.384
7 | 1.085 | 0.01249 | -0.041 | 86.799
7.5 | 1.137 | 0.0132 | -0.042 | 86.135
8 | 1.188 | 0.01393 | -0.042 | 85.3
8.5 | 1.237 | 0.01503 | -0.043 | 82.309
9 | 1.284 | 0.01658 | -0.043 | 77.427
9.5 | 1.329 | 0.01792 | -0.044 | 74.163
10 | 1.372 | 0.01922 | -0.044 | 71.37
10.5 | 1.398 | 0.02849 | -0.044 | 49.053
11 | 1.435 | 0.03028 | -0.044 | 47.391
11.5 | 1.47 | 0.03226 | -0.045 | 45.568
12 | 1.502 | 0.03425 | -0.045 | 43.859
12.5 | 1.529 | 0.03631 | -0.046 | 42.098
13 | 1.551 | 0.03872 | -0.046 | 40.069
13.5 | 1.57 | 0.04126 | -0.046 | 38.05
14 | 1.585 | 0.04396 | -0.047 | 36.045
14.5 | 1.595 | 0.04708 | -0.047 | 33.879
15 | 1.601 | 0.05044 | -0.047 | 31.739
15.5 | 1.602 | 0.05375 | -0.048 | 29.806
16 | 1.596 | 0.0578 | -0.048 | 27.61
16.5 | 1.585 | 0.06202 | -0.048 | 25.557
17 | 1.57 | 0.06675 | -0.049 | 23.52
17.5 | 1.551 | 0.07156 | -0.049 | 21.672
18 | 1.528 | 0.07677 | -0.049 | 19.909
18.5 | 1.501 | 0.08327 | -0.049 | 18.023
19 | 1.47 | 0.0908 | -0.049 | 16.185
19.5 | 1.434 | 0.09928 | -0.049 | 14.448
20 | 1.384 | 0.11782 | -0.048 | 11.744

## 26. Re 500k Mach 0.00 (2)
BIGFOIL.COM POLAR EXPORT
NACA63-418 a=0.2
NACA63-418 a=0.2 |  |  |  | Cl Max: | 1.2911 | at alpha= | 11.5 | deg
XFOIL ncrit=9 |  |  |  | L/D Max: | 100.5 | at alpha= | 8.5 | deg
Re: | 500000 |  |  | Cd Min: | 0.21965 | at alpha= | -20 | deg
Mach: | 0 |  |  | Cl=0 at alpha= | -2.169 | deg
|  |  |  | @ Cl=0.1, Cd= | 0.0090165
|  |  |  | @ Cl=0.4, Cd= | 0.0092509
|  |  |  | @ Cl=0.6, Cd= | 0.0095779
alpha (deg) | Cl | Cd | Cm | Cl/Cd
-20 | -0.5947 | 0.21965 | 0.0329 | -2.7075
-19.5 | -0.5968 | 0.20489 | 0.0258 | -2.9128
-19 | -0.8783 | 0.11687 | -0.0189 | -7.5152
-18.5 | -0.9613 | 0.09188 | -0.0352 | -10.4626
-18 | -0.9941 | 0.07843 | -0.0439 | -12.675
-17.5 | -1.0162 | 0.06796 | -0.0501 | -14.9529
-17 | -1.022 | 0.06073 | -0.0537 | -16.8286
-16.5 | -1.0177 | 0.05521 | -0.0562 | -18.4333
-16 | -1.0128 | 0.0502 | -0.0584 | -20.1753
-15.5 | -1.0083 | 0.04544 | -0.0599 | -22.1897
-15 | -1.0012 | 0.04119 | -0.061 | -24.3069
-14.5 | -0.9851 | 0.03739 | -0.0633 | -26.3466
-14 | -0.9669 | 0.0344 | -0.0619 | -28.1076
-13.5 | -0.9497 | 0.03227 | -0.06 | -29.4298
-13 | -0.9304 | 0.03021 | -0.0581 | -30.7977
-12.5 | -0.9077 | 0.02827 | -0.0561 | -32.1082
-12 | -0.8858 | 0.02675 | -0.0537 | -33.114
-11.5 | -0.8529 | 0.02454 | -0.052 | -34.7555
-11 | -0.8232 | 0.02316 | -0.0498 | -35.544
-10.5 | -0.7926 | 0.0219 | -0.0472 | -36.1918
-10 | -0.7611 | 0.02083 | -0.0442 | -36.5386
-9.5 | -0.7266 | 0.01927 | -0.0419 | -37.7063
-9 | -0.6886 | 0.01811 | -0.0399 | -38.0232
-8.5 | -0.6466 | 0.01716 | -0.0383 | -37.6807
-8 | -0.6048 | 0.01603 | -0.0367 | -37.7293
-7.5 | -0.5596 | 0.01516 | -0.0355 | -36.9129
-7 | -0.5125 | 0.01425 | -0.0346 | -35.9649
-6.5 | -0.463 | 0.01353 | -0.034 | -34.2203
-6 | -0.4126 | 0.01278 | -0.0335 | -32.2848
-5.5 | -0.3625 | 0.01193 | -0.0331 | -30.3856
-5 | -0.3122 | 0.01103 | -0.0329 | -28.3046
-4.5 | -0.2667 | 0.00948 | -0.0323 | -28.1329
-4 | -0.2119 | 0.00911 | -0.0323 | -23.2602
-3.5 | -0.1542 | 0.00899 | -0.0327 | -17.1524
-3 | -0.0967 | 0.00896 | -0.033 | -10.7924
-2.5 | -0.0384 | 0.00894 | -0.0335 | -4.2953
-2 | 0.0196 | 0.00897 | -0.0339 | 2.1851
-1.5 | 0.078 | 0.00899 | -0.0344 | 8.6763
-1 | 0.1362 | 0.00906 | -0.0348 | 15.0331
-0.5 | 0.1951 | 0.00905 | -0.0355 | 21.558
0 | 0.2537 | 0.00913 | -0.0362 | 27.7875
0.5 | 0.3121 | 0.00915 | -0.0368 | 34.1093
1 | 0.3703 | 0.0092 | -0.0373 | 40.25
1.5 | 0.4286 | 0.0093 | -0.0379 | 46.086
2 | 0.4866 | 0.00939 | -0.0385 | 51.8211
2.5 | 0.544 | 0.00948 | -0.039 | 57.384
3 | 0.6012 | 0.00958 | -0.0394 | 62.7557
3.5 | 0.6583 | 0.00971 | -0.0398 | 67.7961
4 | 0.7149 | 0.00985 | -0.0402 | 72.5787
4.5 | 0.7712 | 0.01002 | -0.0405 | 76.9661
5.5 | 0.8814 | 0.01036 | -0.0408 | 85.0772
6 | 0.935 | 0.01058 | -0.0407 | 88.3743
6.5 | 0.9865 | 0.01071 | -0.0401 | 92.1102
7 | 1.0354 | 0.01088 | -0.0391 | 95.1654
7.5 | 1.082 | 0.0111 | -0.0377 | 97.4775
8 | 1.1239 | 0.01131 | -0.0353 | 99.3722
8.5 | 1.1859 | 0.0118 | -0.0378 | 100.5
9 | 1.2268 | 0.01251 | -0.0365 | 98.0655
9.5 | 1.2584 | 0.01339 | -0.0336 | 93.9806
10 | 1.2729 | 0.01475 | -0.0286 | 86.2983
10.5 | 1.2831 | 0.01676 | -0.0242 | 76.5573
11 | 1.2899 | 0.01937 | -0.0203 | 66.5927
11.5 | 1.2911 | 0.02268 | -0.0167 | 56.9268
12 | 1.2858 | 0.02678 | -0.0135 | 48.0134
12.5 | 1.2802 | 0.03125 | -0.011 | 40.9664
13 | 1.2776 | 0.03584 | -0.0092 | 35.6473
13.5 | 1.2753 | 0.04081 | -0.008 | 31.2497
14 | 1.2714 | 0.04626 | -0.0073 | 27.4838
14.5 | 1.2685 | 0.05193 | -0.0072 | 24.4271
15 | 1.2631 | 0.05822 | -0.0075 | 21.6953
15.5 | 1.2601 | 0.06451 | -0.0082 | 19.5334
16 | 1.26 | 0.07076 | -0.0093 | 17.8067
16.5 | 1.2563 | 0.07771 | -0.0108 | 16.1665

## 27. Re 500k Mach 0.10 (1)
BIGFOIL.COM POLAR EXPORT
NACA63-418 a=0.2
NACA63-418 a=0.2 |  |  |  | Cl Max: | 1.592 | at alpha= | 15 | deg
JavaFoil+Calcfoil stall+Eppler ext transition |  |  |  | L/D Max: | 86.247 | at alpha= | 7 | deg
Re: | 500000 |  |  | Cd Min: | 0.00819 | at alpha= | -2.5 | deg
Mach: | 0.1 |  |  | Cl=0 at alpha= | -2.1774 | deg
|  |  |  | @ Cl=0.1, Cd= | 0.0083173
|  |  |  | @ Cl=0.4, Cd= | 0.008661
|  |  |  | @ Cl=0.6, Cd= | 0.0093093
alpha (deg) | Cl | Cd | Cm | Cl/Cd
-17 | -0.882 | 0.14112 | -0.008 | -6.249
-16.5 | -0.893 | 0.13358 | -0.008 | -6.683
-16 | -0.901 | 0.12589 | -0.009 | -7.157
-15.5 | -0.907 | 0.11797 | -0.009 | -7.687
-15 | -0.91 | 0.11066 | -0.009 | -8.221
-14.5 | -0.91 | 0.10329 | -0.01 | -8.807
-14 | -0.906 | 0.09614 | -0.011 | -9.427
-13.5 | -0.906 | 0.08443 | -0.012 | -10.732
-13 | -0.9 | 0.07598 | -0.013 | -11.849
-12.5 | -0.944 | 0.04548 | -0.016 | -20.751
-12 | -0.952 | 0.03346 | -0.018 | -28.44
-11.5 | -0.939 | 0.028 | -0.019 | -33.546
-11 | -0.915 | 0.0253 | -0.019 | -36.166
-10.5 | -0.888 | 0.02318 | -0.02 | -38.3
-10 | -0.855 | 0.02111 | -0.021 | -40.474
-9.5 | -0.817 | 0.01951 | -0.022 | -41.868
-9 | -0.775 | 0.01816 | -0.022 | -42.685
-8.5 | -0.73 | 0.01699 | -0.023 | -42.97
-8 | -0.682 | 0.01542 | -0.024 | -44.223
-7.5 | -0.63 | 0.0147 | -0.024 | -42.83
-7 | -0.576 | 0.01401 | -0.025 | -41.154
-6.5 | -0.521 | 0.01342 | -0.026 | -38.843
-6 | -0.465 | 0.01285 | -0.026 | -36.229
-5.5 | -0.41 | 0.01211 | -0.027 | -33.829
-5 | -0.349 | 0.0118 | -0.028 | -29.586
-4.5 | -0.288 | 0.01149 | -0.028 | -25.055
-4 | -0.226 | 0.00839 | -0.029 | -26.988
-3.5 | -0.165 | 0.00836 | -0.03 | -19.674
-3 | -0.103 | 0.00826 | -0.03 | -12.413
-2.5 | -0.04 | 0.00819 | -0.031 | -4.914
-2 | 0.022 | 0.00821 | -0.032 | 2.696
-1.5 | 0.085 | 0.00831 | -0.032 | 10.189
-1 | 0.147 | 0.00834 | -0.033 | 17.65
-0.5 | 0.21 | 0.00838 | -0.033 | 25.031
0 | 0.272 | 0.00844 | -0.034 | 32.264
0.5 | 0.334 | 0.00856 | -0.035 | 38.989
1 | 0.396 | 0.00865 | -0.035 | 45.744
1.5 | 0.458 | 0.00882 | -0.036 | 51.902
2 | 0.515 | 0.00859 | -0.036 | 60.022
2.5 | 0.574 | 0.00923 | -0.037 | 62.251
3 | 0.633 | 0.00941 | -0.037 | 67.315
3.5 | 0.692 | 0.00966 | -0.038 | 71.683
4 | 0.751 | 0.00995 | -0.038 | 75.458
4.5 | 0.809 | 0.0103 | -0.039 | 78.512
5 | 0.866 | 0.01066 | -0.039 | 81.265
5.5 | 0.923 | 0.01106 | -0.04 | 83.446
6 | 0.98 | 0.01153 | -0.04 | 84.933
6.5 | 1.035 | 0.01204 | -0.041 | 85.975
7 | 1.089 | 0.01263 | -0.041 | 86.247
7.5 | 1.142 | 0.01335 | -0.042 | 85.524
8 | 1.193 | 0.01412 | -0.042 | 84.461
8.5 | 1.242 | 0.01524 | -0.043 | 81.497
9 | 1.288 | 0.01682 | -0.043 | 76.597
9.5 | 1.334 | 0.01819 | -0.044 | 73.298
10 | 1.376 | 0.0195 | -0.044 | 70.575
10.5 | 1.401 | 0.02889 | -0.044 | 48.51
11 | 1.439 | 0.03076 | -0.045 | 46.772
11.5 | 1.473 | 0.03277 | -0.045 | 44.948
12 | 1.504 | 0.03488 | -0.045 | 43.129
12.5 | 1.53 | 0.03695 | -0.046 | 41.403
13 | 1.551 | 0.03941 | -0.046 | 39.353
13.5 | 1.568 | 0.04207 | -0.047 | 37.281
14 | 1.581 | 0.04481 | -0.047 | 35.277
14.5 | 1.589 | 0.048 | -0.047 | 33.1
15 | 1.592 | 0.05155 | -0.048 | 30.886
15.5 | 1.59 | 0.05497 | -0.048 | 28.931
16 | 1.58 | 0.05929 | -0.048 | 26.657
16.5 | 1.566 | 0.06367 | -0.048 | 24.595
17 | 1.547 | 0.06874 | -0.049 | 22.501
17.5 | 1.522 | 0.0743 | -0.049 | 20.489
18 | 1.494 | 0.08071 | -0.049 | 18.504
18.5 | 1.462 | 0.08739 | -0.049 | 16.731
19 | 1.425 | 0.09567 | -0.049 | 14.894
19.5 | 1.382 | 0.10666 | -0.048 | 12.96
20 | 1.318 | 0.13178 | -0.046 | 9.998

## 28. Re 500k Mach 0.10 (2)
BIGFOIL.COM POLAR EXPORT
NACA63-418 a=0.2
NACA63-418 a=0.2 |  |  |  | Cl Max: | 1.2874 | at alpha= | 11 | deg
XFOIL ncrit=9 |  |  |  | L/D Max: | 99.9664 | at alpha= | 8.5 | deg
Re: | 500000 |  |  | Cd Min: | 0.22055 | at alpha= | -20 | deg
Mach: | 0.1 |  |  | Cl=0 at alpha= | -2.1698 | deg
|  |  |  | @ Cl=0.1, Cd= | 0.0090493
|  |  |  | @ Cl=0.4, Cd= | 0.0092972
|  |  |  | @ Cl=0.6, Cd= | 0.0096296
alpha (deg) | Cl | Cd | Cm | Cl/Cd
-20 | -0.5955 | 0.22055 | 0.0333 | -2.7001
-19.5 | -0.5962 | 0.20609 | 0.0262 | -2.8929
-19 | -0.5787 | 0.19966 | 0.0225 | -2.8984
-18.5 | -0.8771 | 0.10963 | -0.0244 | -8.0005
-18 | -0.9421 | 0.0886 | -0.0384 | -10.6332
-17.5 | -0.9766 | 0.07518 | -0.0469 | -12.9902
-17 | -0.9955 | 0.06548 | -0.0524 | -15.2031
-16.5 | -0.9945 | 0.05916 | -0.0556 | -16.8103
-16 | -0.9907 | 0.05366 | -0.0582 | -18.4625
-15.5 | -0.9894 | 0.0483 | -0.0604 | -20.4845
-15 | -0.9853 | 0.0435 | -0.0619 | -22.6506
-14.5 | -0.9732 | 0.03915 | -0.0644 | -24.8582
-14 | -0.9603 | 0.03573 | -0.0633 | -26.8766
-13.5 | -0.9438 | 0.03338 | -0.0615 | -28.2744
-13 | -0.9258 | 0.03118 | -0.0598 | -29.6921
-12.5 | -0.9044 | 0.02907 | -0.0578 | -31.1111
-12 | -0.8832 | 0.02738 | -0.0554 | -32.2571
-11.5 | -0.8518 | 0.02515 | -0.0535 | -33.8688
-11 | -0.8218 | 0.02364 | -0.0514 | -34.7631
-10.5 | -0.791 | 0.02231 | -0.0488 | -35.455
-10 | -0.7596 | 0.02112 | -0.0459 | -35.9659
-9.5 | -0.7261 | 0.01961 | -0.0432 | -37.027
-9 | -0.6891 | 0.01835 | -0.0411 | -37.5531
-8.5 | -0.6479 | 0.01737 | -0.0392 | -37.2999
-8 | -0.6055 | 0.01627 | -0.0376 | -37.2157
-7.5 | -0.5614 | 0.0153 | -0.0363 | -36.6928
-7 | -0.5141 | 0.0144 | -0.0352 | -35.7014
-6.5 | -0.4644 | 0.01368 | -0.0346 | -33.9474
-6 | -0.4146 | 0.01286 | -0.0339 | -32.2395
-5.5 | -0.3639 | 0.01204 | -0.0335 | -30.2243
-5 | -0.3134 | 0.01115 | -0.0332 | -28.1076
-4.5 | -0.2677 | 0.00957 | -0.0326 | -27.9728
-4 | -0.2131 | 0.00917 | -0.0326 | -23.2388
-3.5 | -0.1552 | 0.00902 | -0.033 | -17.2062
-3 | -0.0972 | 0.009 | -0.0333 | -10.8
-2.5 | -0.0385 | 0.00897 | -0.0338 | -4.2921
-2 | 0.0198 | 0.00901 | -0.0341 | 2.1976
-1.5 | 0.0786 | 0.00902 | -0.0346 | 8.714
-1 | 0.1371 | 0.0091 | -0.035 | 15.0659
-0.5 | 0.1964 | 0.00909 | -0.0357 | 21.6062
0 | 0.2553 | 0.00918 | -0.0363 | 27.8105
0.5 | 0.3141 | 0.00918 | -0.0369 | 34.2157
1 | 0.3727 | 0.00926 | -0.0375 | 40.2484
1.5 | 0.4314 | 0.00934 | -0.0382 | 46.1884
2 | 0.4896 | 0.00944 | -0.0387 | 51.8644
2.5 | 0.5474 | 0.00952 | -0.0392 | 57.5
3 | 0.605 | 0.00964 | -0.0396 | 62.7593
3.5 | 0.6624 | 0.00976 | -0.04 | 67.8689
4 | 0.7195 | 0.00993 | -0.0404 | 72.4572
4.5 | 0.7761 | 0.01008 | -0.0407 | 76.994
5.5 | 0.8867 | 0.01042 | -0.0408 | 85.096
6 | 0.9407 | 0.01064 | -0.0407 | 88.4117
6.5 | 0.9926 | 0.01082 | -0.0401 | 91.7375
7 | 1.0414 | 0.01098 | -0.039 | 94.8452
7.5 | 1.088 | 0.0112 | -0.0375 | 97.1429
8 | 1.1297 | 0.01143 | -0.0349 | 98.8364
8.5 | 1.1916 | 0.01192 | -0.0373 | 99.9664
9 | 1.2304 | 0.0127 | -0.0356 | 96.8819
9.5 | 1.2576 | 0.01364 | -0.0319 | 92.1994
10 | 1.2722 | 0.01513 | -0.0271 | 84.0846
10.5 | 1.2818 | 0.01731 | -0.0229 | 74.0497
11 | 1.2874 | 0.02009 | -0.019 | 64.0816
11.5 | 1.2864 | 0.02365 | -0.0155 | 54.3932
12 | 1.281 | 0.02787 | -0.0124 | 45.9634
12.5 | 1.275 | 0.03249 | -0.01 | 39.2428
13 | 1.2706 | 0.03737 | -0.0083 | 34.0005
13.5 | 1.2689 | 0.04244 | -0.0073 | 29.8987
14 | 1.2641 | 0.04809 | -0.0068 | 26.2861
14.5 | 1.2601 | 0.05401 | -0.0067 | 23.3309
15 | 1.2547 | 0.06043 | -0.0072 | 20.7629
15.5 | 1.2504 | 0.06703 | -0.0081 | 18.6543
16 | 1.2513 | 0.07328 | -0.0093 | 17.0756

## 29. Re 500k Mach 0.25 (1)
BIGFOIL.COM POLAR EXPORT
NACA63-418 a=0.2
NACA63-418 a=0.2 |  |  |  | Cl Max: | 1.543 | at alpha= | 13.5 | deg
JavaFoil+Calcfoil stall+Eppler ext transition |  |  |  | L/D Max: | 83.468 | at alpha= | 6.5 | deg
Re: | 500000 |  |  | Cd Min: | 0.00832 | at alpha= | -2.5 | deg
Mach: | 0.25 |  |  | Cl=0 at alpha= | -2.1797 | deg
|  |  |  | @ Cl=0.1, Cd= | 0.0083961
|  |  |  | @ Cl=0.4, Cd= | 0.0088247
|  |  |  | @ Cl=0.6, Cd= | 0.009542
alpha (deg) | Cl | Cd | Cm | Cl/Cd
-16 | -0.713 | 0.13918 | -0.008 | -5.121
-15.5 | -0.746 | 0.12952 | -0.008 | -5.761
-15 | -0.774 | 0.12227 | -0.009 | -6.333
-14.5 | -0.79 | 0.11081 | -0.005 | -7.128
-14 | -0.815 | 0.10528 | -0.01 | -7.744
-13.5 | -0.825 | 0.09998 | -0.01 | -8.253
-13 | -0.831 | 0.09274 | -0.011 | -8.964
-12.5 | -0.835 | 0.08269 | -0.012 | -10.094
-12 | -0.831 | 0.07488 | -0.013 | -11.104
-11.5 | -0.825 | 0.06686 | -0.014 | -12.34
-11 | -0.882 | 0.03388 | -0.019 | -26.029
-10.5 | -0.876 | 0.02633 | -0.02 | -33.272
-10 | -0.853 | 0.02357 | -0.021 | -36.18
-9.5 | -0.821 | 0.02128 | -0.022 | -38.584
-9 | -0.783 | 0.01955 | -0.023 | -40.051
-8.5 | -0.74 | 0.01815 | -0.023 | -40.777
-8 | -0.693 | 0.01629 | -0.024 | -42.521
-7.5 | -0.641 | 0.01538 | -0.025 | -41.693
-7 | -0.587 | 0.0146 | -0.026 | -40.224
-6.5 | -0.532 | 0.01395 | -0.026 | -38.117
-6 | -0.475 | 0.01337 | -0.027 | -35.505
-5.5 | -0.416 | 0.01231 | -0.028 | -33.819
-5 | -0.358 | 0.01215 | -0.029 | -29.485
-4.5 | -0.296 | 0.01176 | -0.029 | -25.141
-4 | -0.232 | 0.00847 | -0.03 | -27.441
-3.5 | -0.169 | 0.00844 | -0.031 | -20.035
-3 | -0.105 | 0.00833 | -0.031 | -12.637
-2.5 | -0.041 | 0.00832 | -0.032 | -4.973
-2 | 0.023 | 0.00837 | -0.032 | 2.718
-1.5 | 0.087 | 0.00839 | -0.033 | 10.365
-1 | 0.151 | 0.00842 | -0.034 | 17.96
-0.5 | 0.215 | 0.00852 | -0.034 | 25.291
0 | 0.28 | 0.00859 | -0.035 | 32.579
0.5 | 0.343 | 0.0087 | -0.036 | 39.386
1 | 0.407 | 0.00884 | -0.036 | 45.981
1.5 | 0.466 | 0.00833 | -0.037 | 55.875
2 | 0.527 | 0.00931 | -0.037 | 56.567
2.5 | 0.588 | 0.0095 | -0.038 | 61.832
3 | 0.648 | 0.00971 | -0.038 | 66.737
3.5 | 0.708 | 0.01 | -0.039 | 70.847
4 | 0.768 | 0.01032 | -0.039 | 74.398
4.5 | 0.828 | 0.01069 | -0.04 | 77.437
5 | 0.886 | 0.01108 | -0.04 | 80.004
5.5 | 0.945 | 0.01154 | -0.041 | 81.847
6 | 1.002 | 0.01208 | -0.041 | 83.001
6.5 | 1.059 | 0.01269 | -0.042 | 83.468
7 | 1.114 | 0.01337 | -0.042 | 83.294
7.5 | 1.167 | 0.01418 | -0.043 | 82.306
8 | 1.218 | 0.01512 | -0.043 | 80.538
8.5 | 1.267 | 0.01651 | -0.044 | 76.731
9 | 1.313 | 0.0182 | -0.044 | 72.188
9.5 | 1.358 | 0.01964 | -0.045 | 69.136
10 | 1.384 | 0.02931 | -0.045 | 47.22
10.5 | 1.422 | 0.03128 | -0.045 | 45.456
11 | 1.455 | 0.03343 | -0.046 | 43.538
11.5 | 1.485 | 0.03573 | -0.046 | 41.563
12 | 1.51 | 0.0382 | -0.046 | 39.54
12.5 | 1.527 | 0.04083 | -0.047 | 37.408
13 | 1.539 | 0.04367 | -0.047 | 35.233
13.5 | 1.543 | 0.04696 | -0.048 | 32.857
14 | 1.541 | 0.05039 | -0.048 | 30.577
14.5 | 1.531 | 0.05449 | -0.048 | 28.097
15 | 1.513 | 0.05897 | -0.048 | 25.666
15.5 | 1.487 | 0.06441 | -0.049 | 23.087
16 | 1.447 | 0.07059 | -0.049 | 20.503
16.5 | 1.398 | 0.0783 | -0.049 | 17.855
17 | 1.34 | 0.0875 | -0.048 | 15.31
17.5 | 1.26 | 0.10586 | -0.047 | 11.904
18 | 1.135 | 0.15159 | -0.038 | 7.488
18.5 | 1.057 | 0.17282 | -0.033 | 6.117

## 30. Re 500k Mach 0.25 (2)
BIGFOIL.COM POLAR EXPORT
NACA63-418 a=0.2
NACA63-418 a=0.2 |  |  |  | Cl Max: | 1.2723 | at alpha= | 10.5 | deg
XFOIL ncrit=9 |  |  |  | L/D Max: | 95.8643 | at alpha= | 8 | deg
Re: | 500000 |  |  | Cd Min: | 0.19824 | at alpha= | -18.5 | deg
Mach: | 0.25 |  |  | Cl=0 at alpha= | -2.1741 | deg
|  |  |  | @ Cl=0.1, Cd= | 0.009232
|  |  |  | @ Cl=0.4, Cd= | 0.0095116
|  |  |  | @ Cl=0.6, Cd= | 0.0098605
alpha (deg) | Cl | Cd | Cm | Cl/Cd
-18.5 | -0.5616 | 0.19824 | 0.0201 | -2.8329
-18 | -0.5625 | 0.18426 | 0.0134 | -3.0528
-17 | -0.5338 | 0.16902 | 0.0039 | -3.1582
-16.5 | -0.5317 | 0.15783 | -0.0024 | -3.3688
-16 | -0.7158 | 0.10267 | -0.0324 | -6.9719
-15.5 | -0.8055 | 0.07739 | -0.0498 | -10.4083
-14.5 | -0.864 | 0.05364 | -0.0668 | -16.1074
-14 | -0.8832 | 0.04696 | -0.0682 | -18.8075
-13.5 | -0.8859 | 0.04191 | -0.068 | -21.1382
-13 | -0.8773 | 0.03851 | -0.0673 | -22.7811
-12.5 | -0.8685 | 0.03498 | -0.066 | -24.8285
-12 | -0.8573 | 0.03191 | -0.0641 | -26.8662
-11.5 | -0.8414 | 0.02935 | -0.0615 | -28.6678
-11 | -0.8123 | 0.02672 | -0.0594 | -30.4004
-10.5 | -0.783 | 0.02489 | -0.057 | -31.4584
-10 | -0.7502 | 0.02314 | -0.0545 | -32.4201
-9.5 | -0.717 | 0.02178 | -0.0514 | -32.9201
-9 | -0.6862 | 0.01979 | -0.0481 | -34.6741
-8.5 | -0.6498 | 0.01854 | -0.0453 | -35.0485
-8 | -0.6081 | 0.01747 | -0.043 | -34.8082
-7.5 | -0.5685 | 0.01612 | -0.0406 | -35.2667
-7 | -0.5218 | 0.01524 | -0.039 | -34.2388
-6.5 | -0.474 | 0.01423 | -0.0376 | -33.3099
-6 | -0.4232 | 0.01344 | -0.0366 | -31.4881
-5.5 | -0.3713 | 0.01261 | -0.0359 | -29.4449
-5 | -0.3194 | 0.01172 | -0.0353 | -27.2526
-4.5 | -0.2705 | 0.0104 | -0.0347 | -26.0096
-4 | -0.2194 | 0.00936 | -0.0342 | -23.4402
-3.5 | -0.1602 | 0.0092 | -0.0343 | -17.413
-3 | -0.0997 | 0.00915 | -0.0346 | -10.8962
-2.5 | -0.0397 | 0.00914 | -0.0349 | -4.3435
-2 | 0.0212 | 0.00917 | -0.0354 | 2.3119
-1.5 | 0.0818 | 0.00922 | -0.0357 | 8.872
-1 | 0.1425 | 0.00926 | -0.0362 | 15.3888
-0.5 | 0.2035 | 0.0093 | -0.0368 | 21.8817
0 | 0.2643 | 0.00933 | -0.0374 | 28.328
0.5 | 0.3252 | 0.00938 | -0.038 | 34.6695
1 | 0.386 | 0.0095 | -0.0387 | 40.6316
1.5 | 0.4463 | 0.00955 | -0.0392 | 46.733
2 | 0.5063 | 0.00968 | -0.0397 | 52.3037
2.5 | 0.5663 | 0.00977 | -0.0401 | 57.9632
3 | 0.6259 | 0.00993 | -0.0406 | 63.0312
3.5 | 0.6853 | 0.01006 | -0.0409 | 68.1213
4 | 0.7439 | 0.01024 | -0.0411 | 72.6465
4.5 | 0.8021 | 0.01041 | -0.0412 | 77.0509
5 | 0.8595 | 0.0106 | -0.0412 | 81.0849
5.5 | 0.9164 | 0.01086 | -0.041 | 84.3831
6 | 0.9715 | 0.01103 | -0.0406 | 88.078
6.5 | 1.0243 | 0.01124 | -0.0396 | 91.1299
7 | 1.0745 | 0.01149 | -0.0383 | 93.5161
7.5 | 1.1198 | 0.01177 | -0.0359 | 95.1402
8 | 1.159 | 0.01209 | -0.0325 | 95.8644
8.5 | 1.2153 | 0.01278 | -0.0334 | 95.0939
9 | 1.2381 | 0.01384 | -0.0289 | 89.4581
9.5 | 1.2559 | 0.01543 | -0.0245 | 81.3934
10 | 1.2678 | 0.0177 | -0.0203 | 71.6271
10.5 | 1.2723 | 0.02074 | -0.0164 | 61.3452
11 | 1.2718 | 0.02446 | -0.0129 | 51.9951
11.5 | 1.2633 | 0.02909 | -0.0097 | 43.4273
12 | 1.253 | 0.03425 | -0.0073 | 36.5839
12.5 | 1.2451 | 0.03976 | -0.0057 | 31.3154
13 | 1.2398 | 0.04541 | -0.0048 | 27.3024
13.5 | 1.235 | 0.05139 | -0.0045 | 24.0319
14 | 1.2277 | 0.05797 | -0.0047 | 21.1782
14.5 | 1.2221 | 0.06472 | -0.0054 | 18.8829
15 | 1.2177 | 0.07168 | -0.0065 | 16.988
15.5 | 1.214 | 0.07885 | -0.008 | 15.3963

## 31. Re 500k Mach 0.50 (1)
BIGFOIL.COM POLAR EXPORT
NACA63-418 a=0.2
NACA63-418 a=0.2 |  |  |  | Cl Max: | 1.412 | at alpha= | 10 | deg
JavaFoil+Calcfoil stall+Eppler ext transition |  |  |  | L/D Max: | 73.168 | at alpha= | 5.5 | deg
Re: | 500000 |  |  | Cd Min: | 0.00866 | at alpha= | -1 | deg
Mach: | 0.5 |  |  | Cl=0 at alpha= | -2.1761 | deg
|  |  |  | @ Cl=0.1, Cd= | 0.0089571
|  |  |  | @ Cl=0.4, Cd= | 0.0098282
|  |  |  | @ Cl=0.6, Cd= | 0.010653
alpha (deg) | Cl | Cd | Cm | Cl/Cd
-20 | -1.015 | 0.2779 | -0.008 | -3.651
-19.5 | -0.987 | 0.22956 | -0.008 | -4.3
-19 | -0.957 | 0.21848 | -0.008 | -4.38
-18.5 | -0.929 | 0.21249 | -0.008 | -4.372
-18 | -0.901 | 0.20595 | -0.009 | -4.376
-17.5 | -0.873 | 0.20619 | -0.009 | -4.235
-17 | -0.845 | 0.20348 | -0.009 | -4.154
-16.5 | -0.815 | 0.1867 | -0.009 | -4.367
-16 | -0.787 | 0.18515 | -0.009 | -4.251
-15.5 | -0.759 | 0.18027 | -0.01 | -4.211
-15 | -0.731 | 0.17318 | -0.01 | -4.221
-14.5 | -0.702 | 0.16298 | -0.01 | -4.305
-14 | -0.673 | 0.15413 | -0.01 | -4.368
-13.5 | -0.645 | 0.152 | -0.01 | -4.243
-13 | -0.617 | 0.14321 | -0.01 | -4.307
-12.5 | -0.589 | 0.13924 | -0.011 | -4.228
-12 | -0.559 | 0.13111 | -0.01 | -4.266
-11.5 | -0.531 | 0.12749 | -0.01 | -4.165
-11 | -0.503 | 0.13038 | -0.011 | -3.855
-10.5 | -0.474 | 0.11525 | -0.011 | -4.116
-10 | -0.446 | 0.09751 | -0.011 | -4.578
-9.5 | -0.419 | 0.07635 | -0.013 | -5.487
-9 | -0.613 | 0.06153 | -0.007 | -9.96
-8.5 | -0.64 | 0.05815 | -0.017 | -11.004
-8 | -0.705 | 0.02384 | -0.026 | -29.575
-7.5 | -0.671 | 0.02088 | -0.027 | -32.124
-7 | -0.626 | 0.01811 | -0.028 | -34.566
-6.5 | -0.573 | 0.01685 | -0.029 | -33.981
-6 | -0.514 | 0.01584 | -0.03 | -32.472
-5.5 | -0.453 | 0.01492 | -0.03 | -30.342
-5 | -0.388 | 0.01413 | -0.031 | -27.489
-4.5 | -0.323 | 0.01346 | -0.032 | -23.967
-4 | -0.255 | 0.01293 | -0.033 | -19.739
-3.5 | -0.189 | 0.00901 | -0.034 | -20.928
-3 | -0.118 | 0.00894 | -0.035 | -13.143
-2.5 | -0.046 | 0.00895 | -0.036 | -5.161
-2 | 0.025 | 0.0089 | -0.036 | 2.859
-1.5 | 0.097 | 0.00897 | -0.037 | 10.847
-1 | 0.169 | 0.00866 | -0.037 | 19.536
-0.5 | 0.241 | 0.00924 | -0.038 | 26.081
0 | 0.307 | 0.00953 | -0.038 | 32.22
0.5 | 0.375 | 0.00974 | -0.039 | 38.498
1 | 0.443 | 0.00998 | -0.04 | 44.448
1.5 | 0.512 | 0.01023 | -0.04 | 49.993
2 | 0.579 | 0.01054 | -0.041 | 54.962
2.5 | 0.646 | 0.0109 | -0.041 | 59.326
3 | 0.713 | 0.0113 | -0.042 | 63.093
3.5 | 0.779 | 0.01171 | -0.043 | 66.546
4 | 0.845 | 0.01221 | -0.043 | 69.169
4.5 | 0.91 | 0.01279 | -0.044 | 71.132
5 | 0.974 | 0.01346 | -0.044 | 72.366
5.5 | 1.038 | 0.01419 | -0.045 | 73.168
6 | 1.1 | 0.01506 | -0.046 | 73.054
6.5 | 1.161 | 0.01607 | -0.046 | 72.214
7 | 1.218 | 0.01733 | -0.047 | 70.244
7.5 | 1.27 | 0.01916 | -0.047 | 66.308
8 | 1.318 | 0.02136 | -0.048 | 61.702
8.5 | 1.361 | 0.02337 | -0.048 | 58.22
9 | 1.383 | 0.03571 | -0.048 | 38.725
9.5 | 1.408 | 0.03885 | -0.048 | 36.232
10 | 1.412 | 0.04281 | -0.049 | 32.995
10.5 | 1.388 | 0.04736 | -0.049 | 29.299
11 | 1.298 | 0.05312 | -0.049 | 24.442
11.5 | 0.766 | 0.10992 | -0.018 | 6.965
12 | 0.793 | 0.1243 | -0.021 | 6.384
12.5 | 0.822 | 0.13465 | -0.024 | 6.104
13 | 0.849 | 0.14554 | -0.024 | 5.832
13.5 | 0.876 | 0.15378 | -0.026 | 5.699
14 | 0.904 | 0.16096 | -0.027 | 5.619
14.5 | 0.932 | 0.16815 | -0.029 | 5.543
15 | 0.96 | 0.17722 | -0.03 | 5.42

## 32. Re 500k Mach 0.50 (2)
BIGFOIL.COM POLAR EXPORT
NACA63-418 a=0.2
NACA63-418 a=0.2 |  |  |  | Cl Max: | 1.2264 | at alpha= | 9 | deg
XFOIL ncrit=9 |  |  |  | L/D Max: | 79.3948 | at alpha= | 6 | deg
Re: | 500000 |  |  | Cd Min: | 0.24762 | at alpha= | -20 | deg
Mach: | 0.5 |  |  | Cl=0 at alpha= | -2.1844 | deg
|  |  |  | @ Cl=0.1, Cd= | 0.010087
|  |  |  | @ Cl=0.4, Cd= | 0.010519
|  |  |  | @ Cl=0.6, Cd= | 0.010996
alpha (deg) | Cl | Cd | Cm | Cl/Cd
-20 | -0.6378 | 0.24762 | 0.0442 | -2.5757
-19 | -0.5985 | 0.22876 | 0.0316 | -2.6163
-18.5 | -0.5681 | 0.22272 | 0.0281 | -2.5507
-17.5 | -0.5255 | 0.20403 | 0.0166 | -2.5756
-17 | -0.5053 | 0.19482 | 0.0106 | -2.5937
-16.5 | -0.494 | 0.18567 | 0.0067 | -2.6606
-16 | -0.4784 | 0.17741 | 0.0026 | -2.6966
-15.5 | -0.4618 | 0.16927 | -0.0019 | -2.7282
-15 | -0.446 | 0.16095 | -0.0067 | -2.771
-14.5 | -0.4379 | 0.15048 | -0.0128 | -2.91
-14 | -0.4167 | 0.14417 | -0.0164 | -2.8903
-13.5 | -0.42 | 0.13114 | -0.0241 | -3.2027
-13 | -0.4207 | 0.11939 | -0.0307 | -3.5237
-12.5 | -0.4252 | 0.10767 | -0.0373 | -3.9491
-12 | -0.4716 | 0.08801 | -0.0496 | -5.3585
-11.5 | -0.5207 | 0.07077 | -0.0623 | -7.3576
-11 | -0.5569 | 0.05846 | -0.0708 | -9.5262
-10.5 | -0.5862 | 0.04877 | -0.0762 | -12.0197
-10 | -0.606 | 0.04122 | -0.0786 | -14.7016
-9.5 | -0.616 | 0.03511 | -0.0787 | -17.5449
-9 | -0.6141 | 0.0303 | -0.0767 | -20.2673
-8.5 | -0.5966 | 0.0265 | -0.0739 | -22.5132
-8 | -0.5663 | 0.0236 | -0.0705 | -23.9958
-7.5 | -0.5286 | 0.02131 | -0.067 | -24.8053
-7 | -0.4982 | 0.01909 | -0.0627 | -26.0974
-6.5 | -0.4705 | 0.01752 | -0.0574 | -26.855
-6 | -0.4355 | 0.01612 | -0.0526 | -27.0161
-5.5 | -0.3892 | 0.01503 | -0.0492 | -25.8949
-5 | -0.3384 | 0.0139 | -0.0466 | -24.3453
-4.5 | -0.2841 | 0.01292 | -0.0445 | -21.9892
-4 | -0.2295 | 0.01173 | -0.0429 | -19.5652
-3.5 | -0.1807 | 0.01011 | -0.0409 | -17.8734
-3 | -0.113 | 0.00992 | -0.0406 | -11.3911
-2.5 | -0.0438 | 0.00996 | -0.0405 | -4.3976
-2 | 0.0256 | 0.00998 | -0.0406 | 2.5651
-1.5 | 0.0953 | 0.01008 | -0.0408 | 9.4544
-1 | 0.1647 | 0.01019 | -0.041 | 16.1629
-0.5 | 0.2343 | 0.01026 | -0.0415 | 22.8363
0 | 0.3039 | 0.01032 | -0.042 | 29.4477
0.5 | 0.3733 | 0.01048 | -0.0426 | 35.6202
1 | 0.4419 | 0.01058 | -0.0429 | 41.7675
1.5 | 0.5106 | 0.01075 | -0.0433 | 47.4977
2 | 0.5786 | 0.01092 | -0.0435 | 52.9853
2.5 | 0.6464 | 0.01116 | -0.0436 | 57.9211
3 | 0.7129 | 0.01135 | -0.0434 | 62.8106
3.5 | 0.7786 | 0.01164 | -0.043 | 66.89
4 | 0.8441 | 0.01191 | -0.0424 | 70.8732
4.5 | 0.9065 | 0.01227 | -0.0413 | 73.8794
5 | 0.968 | 0.01264 | -0.0398 | 76.5823
5.5 | 1.0255 | 0.01304 | -0.0377 | 78.6426
6 | 1.0758 | 0.01355 | -0.0344 | 79.3948
6.5 | 1.1108 | 0.0141 | -0.0287 | 78.7801
7 | 1.1343 | 0.01508 | -0.0221 | 75.2188
7.5 | 1.1541 | 0.01637 | -0.0155 | 70.5009
8 | 1.196 | 0.01825 | -0.0143 | 65.5342
8.5 | 1.2186 | 0.02086 | -0.011 | 58.418
9 | 1.2264 | 0.02441 | -0.0072 | 50.2417
9.5 | 1.2236 | 0.02891 | -0.0037 | 42.3245
10 | 1.2197 | 0.03393 | -0.001 | 35.9475
10.5 | 1.2104 | 0.03979 | 0.001 | 30.4197
11 | 1.1967 | 0.04643 | 0.0022 | 25.7743
11.5 | 1.1808 | 0.05372 | 0.0026 | 21.9806
12 | 1.1651 | 0.06143 | 0.0022 | 18.9663
12.5 | 1.1544 | 0.06919 | 0.0012 | 16.6845
13 | 1.1436 | 0.07739 | -0.0004 | 14.7771
13.5 | 1.1312 | 0.08621 | -0.0028 | 13.1214
14 | 1.1243 | 0.09486 | -0.0055 | 11.8522

## 33. Re 750k Mach 0.00 (1)
BIGFOIL.COM POLAR EXPORT
NACA63-418 a=0.2
NACA63-418 a=0.2 |  |  |  | Cl Max: | 1.608 | at alpha= | 15.5 | deg
JavaFoil+Calcfoil stall+Eppler ext transition |  |  |  | L/D Max: | 99.222 | at alpha= | 6.5 | deg
Re: | 750000 |  |  | Cd Min: | 0.00735 | at alpha= | -2.5 | deg
Mach: | 0 |  |  | Cl=0 at alpha= | -2.1774 | deg
|  |  |  | @ Cl=0.1, Cd= | 0.0073626
|  |  |  | @ Cl=0.4, Cd= | 0.0076649
|  |  |  | @ Cl=0.6, Cd= | 0.0080592
alpha (deg) | Cl | Cd | Cm | Cl/Cd
-18 | -0.893 | 0.14523 | -0.008 | -6.148
-17.5 | -0.903 | 0.14052 | -0.008 | -6.426
-17 | -0.913 | 0.13236 | -0.008 | -6.898
-16.5 | -0.921 | 0.12526 | -0.009 | -7.353
-16 | -0.927 | 0.11734 | -0.009 | -7.897
-15.5 | -0.933 | 0.10671 | -0.01 | -8.743
-15 | -0.93 | 0.10252 | -0.01 | -9.076
-14.5 | -0.929 | 0.0951 | -0.011 | -9.765
-14 | -0.926 | 0.0869 | -0.012 | -10.653
-13.5 | -0.925 | 0.07618 | -0.013 | -12.138
-13 | -0.984 | 0.03994 | -0.016 | -24.632
-12.5 | -0.983 | 0.03192 | -0.017 | -30.803
-12 | -0.97 | 0.02747 | -0.018 | -35.32
-11.5 | -0.951 | 0.02409 | -0.019 | -39.466
-11 | -0.924 | 0.022 | -0.02 | -41.977
-10.5 | -0.893 | 0.01995 | -0.02 | -44.769
-10 | -0.858 | 0.01828 | -0.021 | -46.947
-9.5 | -0.819 | 0.01749 | -0.022 | -46.831
-9 | -0.777 | 0.01634 | -0.022 | -47.532
-8.5 | -0.733 | 0.0146 | -0.023 | -50.221
-8 | -0.683 | 0.01387 | -0.024 | -49.241
-7.5 | -0.631 | 0.01324 | -0.024 | -47.642
-7 | -0.577 | 0.01161 | -0.025 | -49.735
-6.5 | -0.526 | 0.01186 | -0.026 | -44.4
-6 | -0.468 | 0.01142 | -0.027 | -40.932
-5.5 | -0.408 | 0.01109 | -0.027 | -36.782
-5 | -0.347 | 0.01081 | -0.028 | -32.133
-4.5 | -0.286 | 0.01056 | -0.028 | -27.133
-4 | -0.225 | 0.00748 | -0.029 | -30.136
-3.5 | -0.164 | 0.00744 | -0.03 | -21.998
-3 | -0.102 | 0.00736 | -0.03 | -13.854
-2.5 | -0.04 | 0.00735 | -0.031 | -5.449
-2 | 0.022 | 0.00736 | -0.031 | 2.996
-1.5 | 0.084 | 0.00736 | -0.032 | 11.449
-1 | 0.146 | 0.00737 | -0.033 | 19.865
-0.5 | 0.209 | 0.00743 | -0.033 | 28.072
0 | 0.271 | 0.00752 | -0.034 | 36.015
0.5 | 0.332 | 0.00756 | -0.035 | 43.919
1 | 0.394 | 0.00766 | -0.035 | 51.423
1.5 | 0.455 | 0.00771 | -0.036 | 59.049
2 | 0.517 | 0.00785 | -0.036 | 65.861
2.5 | 0.579 | 0.00798 | -0.037 | 72.506
3 | 0.64 | 0.00821 | -0.038 | 77.991
3.5 | 0.695 | 0.00785 | -0.038 | 88.589
4 | 0.753 | 0.00869 | -0.038 | 86.645
4.5 | 0.811 | 0.00896 | -0.039 | 90.48
5 | 0.869 | 0.00925 | -0.04 | 93.851
5.5 | 0.926 | 0.00961 | -0.04 | 96.286
6 | 0.982 | 0.01001 | -0.041 | 98.085
6.5 | 1.037 | 0.01045 | -0.041 | 99.222
7 | 1.091 | 0.011 | -0.042 | 99.167
7.5 | 1.144 | 0.01165 | -0.042 | 98.159
8 | 1.194 | 0.01239 | -0.043 | 96.415
8.5 | 1.243 | 0.0134 | -0.043 | 92.737
9 | 1.289 | 0.01478 | -0.043 | 87.228
9.5 | 1.335 | 0.01596 | -0.044 | 83.63
10 | 1.378 | 0.01708 | -0.044 | 80.645
10.5 | 1.402 | 0.0262 | -0.044 | 53.515
11 | 1.44 | 0.02789 | -0.045 | 51.624
11.5 | 1.475 | 0.02969 | -0.045 | 49.662
12 | 1.507 | 0.03155 | -0.045 | 47.755
12.5 | 1.534 | 0.03344 | -0.046 | 45.86
13 | 1.556 | 0.03569 | -0.046 | 43.611
13.5 | 1.575 | 0.03802 | -0.047 | 41.426
14 | 1.59 | 0.04048 | -0.047 | 39.28
14.5 | 1.601 | 0.04335 | -0.047 | 36.922
15 | 1.607 | 0.04643 | -0.048 | 34.608
15.5 | 1.608 | 0.0496 | -0.048 | 32.427
16 | 1.602 | 0.05312 | -0.048 | 30.16
16.5 | 1.592 | 0.05691 | -0.049 | 27.967
17 | 1.577 | 0.06115 | -0.049 | 25.793
17.5 | 1.559 | 0.06542 | -0.049 | 23.829
18 | 1.536 | 0.07027 | -0.049 | 21.863
18.5 | 1.51 | 0.07587 | -0.05 | 19.9
19 | 1.48 | 0.08224 | -0.05 | 17.994
19.5 | 1.448 | 0.08874 | -0.05 | 16.314
20 | 1.408 | 0.09939 | -0.049 | 14.169

## 34. Re 750k Mach 0.00 (2)
BIGFOIL.COM POLAR EXPORT
NACA63-418 a=0.2
NACA63-418 a=0.2 |  |  |  | Cl Max: | 1.3046 | at alpha= | 17.5 | deg
XFOIL ncrit=9 |  |  |  | L/D Max: | 113.281 | at alpha= | 8 | deg
Re: | 750000 |  |  | Cd Min: | 0.12244 | at alpha= | 20 | deg
Mach: | 0 |  |  | Cl=0 at alpha= | -2.1746 | deg
|  |  |  | @ Cl=0.1, Cd= | 0.0076245
|  |  |  | @ Cl=0.4, Cd= | 0.0078345
|  |  |  | @ Cl=0.6, Cd= | 0.0081508
alpha (deg) | Cl | Cd | Cm | Cl/Cd
-20 | -1.0653 | 0.10073 | -0.0262 | -10.5758
-19.5 | -1.0876 | 0.08857 | -0.0338 | -12.2796
-19 | -1.0955 | 0.07925 | -0.0395 | -13.8233
-18.5 | -1.1035 | 0.0706 | -0.0444 | -15.6303
-18 | -1.1012 | 0.06372 | -0.0482 | -17.2819
-17.5 | -1.0991 | 0.05731 | -0.0514 | -19.1782
-17 | -1.0988 | 0.05125 | -0.0538 | -21.44
-16.5 | -1.0902 | 0.04644 | -0.0556 | -23.4755
-16 | -1.0765 | 0.04245 | -0.0568 | -25.3592
-15 | -1.0315 | 0.03554 | -0.0605 | -29.0236
-14.5 | -1.02 | 0.03282 | -0.0588 | -31.0786
-14 | -1.0071 | 0.02996 | -0.0572 | -33.6148
-13.5 | -0.9859 | 0.02784 | -0.0559 | -35.4131
-12.5 | -0.9363 | 0.02421 | -0.0527 | -38.6741
-12 | -0.9078 | 0.02274 | -0.0509 | -39.9208
-11.5 | -0.8845 | 0.02097 | -0.0482 | -42.1793
-11 | -0.8635 | 0.01937 | -0.0447 | -44.5792
-10.5 | -0.8355 | 0.01843 | -0.0413 | -45.3337
-10 | -0.7969 | 0.01764 | -0.0393 | -45.1757
-9.5 | -0.7559 | 0.01681 | -0.0376 | -44.9673
-9 | -0.7175 | 0.0156 | -0.0356 | -45.9936
-8.5 | -0.6704 | 0.0149 | -0.0347 | -44.9933
-8 | -0.6236 | 0.0141 | -0.0337 | -44.227
-7.5 | -0.575 | 0.01332 | -0.033 | -43.1682
-6.5 | -0.4719 | 0.0121 | -0.0323 | -39
-6 | -0.4199 | 0.01146 | -0.032 | -36.6405
-5.5 | -0.3671 | 0.01079 | -0.032 | -34.0222
-5 | -0.3139 | 0.01017 | -0.032 | -30.8653
-4.5 | -0.2616 | 0.0093 | -0.032 | -28.129
-4 | -0.2121 | 0.00808 | -0.0319 | -26.25
-3.5 | -0.1551 | 0.0078 | -0.0323 | -19.8846
-3 | -0.0968 | 0.0077 | -0.0328 | -12.5714
-2.5 | -0.0382 | 0.00763 | -0.0334 | -5.0066
-2 | 0.0205 | 0.00761 | -0.034 | 2.6938
-1.5 | 0.0794 | 0.0076 | -0.0346 | 10.4474
-1 | 0.1383 | 0.00767 | -0.0352 | 18.0313
-0.5 | 0.1973 | 0.00765 | -0.0359 | 25.7908
0 | 0.256 | 0.0077 | -0.0366 | 33.2468
0.5 | 0.3153 | 0.00772 | -0.0373 | 40.842
1 | 0.3738 | 0.00783 | -0.038 | 47.7395
1.5 | 0.4326 | 0.00784 | -0.0387 | 55.1786
2 | 0.4906 | 0.00797 | -0.0393 | 61.5558
2.5 | 0.5493 | 0.00801 | -0.04 | 68.5768
3 | 0.6069 | 0.00817 | -0.0405 | 74.284
3.5 | 0.6649 | 0.00823 | -0.0411 | 80.7898
4 | 0.7218 | 0.00841 | -0.0416 | 85.8264
4.5 | 0.7792 | 0.0085 | -0.0421 | 91.6706
5 | 0.8354 | 0.00871 | -0.0425 | 95.9127
5.5 | 0.8918 | 0.00885 | -0.0429 | 100.7684
6.5 | 1.0003 | 0.00925 | -0.043 | 108.1405
7 | 1.0527 | 0.00951 | -0.0428 | 110.694
7.5 | 1.103 | 0.00979 | -0.0422 | 112.666
8 | 1.1498 | 0.01015 | -0.041 | 113.2808
8.5 | 1.1881 | 0.01067 | -0.0384 | 111.3496
9 | 1.2362 | 0.01137 | -0.0382 | 108.7247
9.5 | 1.2661 | 0.01243 | -0.0351 | 101.8584
10 | 1.2778 | 0.01391 | -0.0296 | 91.862
10.5 | 1.2877 | 0.01598 | -0.0251 | 80.582
11 | 1.2922 | 0.01873 | -0.021 | 68.9909
11.5 | 1.2921 | 0.02212 | -0.0172 | 58.4132
12 | 1.2926 | 0.02578 | -0.0142 | 50.1396
12.5 | 1.2944 | 0.02964 | -0.0118 | 43.6707
13 | 1.2959 | 0.03378 | -0.0099 | 38.3629
13.5 | 1.2968 | 0.03832 | -0.0086 | 33.8413
14 | 1.2969 | 0.04324 | -0.0078 | 29.9931
14.5 | 1.2952 | 0.04864 | -0.0074 | 26.6283
15 | 1.2963 | 0.05404 | -0.0074 | 23.9878
15.5 | 1.3001 | 0.05937 | -0.0078 | 21.8983
16 | 1.3008 | 0.0653 | -0.0086 | 19.9204
16.5 | 1.3038 | 0.07118 | -0.0097 | 18.3169
17 | 1.3004 | 0.07809 | -0.0113 | 16.6526
17.5 | 1.3046 | 0.08422 | -0.0129 | 15.4904
18 | 1.3028 | 0.09133 | -0.0151 | 14.2648
18.5 | 1.2956 | 0.09947 | -0.0179 | 13.025
19 | 1.2973 | 0.10644 | -0.0206 | 12.1881
19.5 | 1.2968 | 0.11389 | -0.0238 | 11.3864
20 | 1.2899 | 0.12244 | -0.0276 | 10.535

## 35. Re 750k Mach 0.10 (1)
BIGFOIL.COM POLAR EXPORT
NACA63-418 a=0.2
NACA63-418 a=0.2 |  |  |  | Cl Max: | 1.598 | at alpha= | 15 | deg
JavaFoil+Calcfoil stall+Eppler ext transition |  |  |  | L/D Max: | 98.764 | at alpha= | 6.5 | deg
Re: | 750000 |  |  | Cd Min: | 0.00736 | at alpha= | -2.5 | deg
Mach: | 0.1 |  |  | Cl=0 at alpha= | -2.1774 | deg
|  |  |  | @ Cl=0.1, Cd= | 0.0073918
|  |  |  | @ Cl=0.4, Cd= | 0.0076771
|  |  |  | @ Cl=0.6, Cd= | 0.0081213
alpha (deg) | Cl | Cd | Cm | Cl/Cd
-17.5 | -0.871 | 0.144 | -0.008 | -6.047
-17 | -0.884 | 0.13619 | -0.008 | -6.491
-16.5 | -0.895 | 0.12764 | -0.008 | -7.014
-16 | -0.904 | 0.11982 | -0.009 | -7.545
-15.5 | -0.91 | 0.1125 | -0.009 | -8.092
-15 | -0.914 | 0.10532 | -0.01 | -8.674
-14.5 | -0.914 | 0.09738 | -0.011 | -9.389
-14 | -0.913 | 0.08973 | -0.011 | -10.171
-13.5 | -0.923 | 0.07326 | -0.013 | -12.594
-13 | -0.964 | 0.04551 | -0.016 | -21.178
-12.5 | -0.973 | 0.03404 | -0.017 | -28.578
-12 | -0.964 | 0.02867 | -0.018 | -33.621
-11.5 | -0.947 | 0.02488 | -0.019 | -38.074
-11 | -0.922 | 0.0226 | -0.02 | -40.794
-10.5 | -0.893 | 0.02035 | -0.02 | -43.882
-10 | -0.859 | 0.01859 | -0.021 | -46.192
-9.5 | -0.821 | 0.01775 | -0.022 | -46.237
-9 | -0.778 | 0.01654 | -0.022 | -47.053
-8.5 | -0.733 | 0.01551 | -0.023 | -47.285
-8 | -0.685 | 0.014 | -0.024 | -48.936
-7.5 | -0.633 | 0.01337 | -0.024 | -47.321
-7 | -0.579 | 0.0117 | -0.025 | -49.516
-6.5 | -0.525 | 0.01216 | -0.026 | -43.137
-6 | -0.47 | 0.01146 | -0.027 | -40.999
-5.5 | -0.41 | 0.01111 | -0.027 | -36.861
-5 | -0.349 | 0.01083 | -0.028 | -32.219
-4.5 | -0.288 | 0.01058 | -0.028 | -27.207
-4 | -0.226 | 0.00753 | -0.029 | -30.076
-3.5 | -0.165 | 0.00746 | -0.03 | -22.071
-3 | -0.103 | 0.00737 | -0.03 | -13.918
-2.5 | -0.04 | 0.00736 | -0.031 | -5.471
-2 | 0.022 | 0.00736 | -0.032 | 3.01
-1.5 | 0.085 | 0.00737 | -0.032 | 11.494
-1 | 0.147 | 0.00746 | -0.033 | 19.733
-0.5 | 0.21 | 0.00749 | -0.033 | 27.997
0 | 0.272 | 0.00752 | -0.034 | 36.192
0.5 | 0.334 | 0.00755 | -0.035 | 44.186
1 | 0.396 | 0.00767 | -0.035 | 51.613
1.5 | 0.458 | 0.00778 | -0.036 | 58.812
2 | 0.52 | 0.00793 | -0.037 | 65.57
2.5 | 0.582 | 0.00808 | -0.037 | 72.009
3 | 0.643 | 0.00822 | -0.038 | 78.274
3.5 | 0.698 | 0.0085 | -0.038 | 82.087
4 | 0.756 | 0.00875 | -0.039 | 86.396
4.5 | 0.814 | 0.00902 | -0.039 | 90.25
5 | 0.872 | 0.00932 | -0.04 | 93.523
5.5 | 0.929 | 0.00969 | -0.04 | 95.896
6 | 0.986 | 0.0101 | -0.041 | 97.633
6.5 | 1.042 | 0.01055 | -0.041 | 98.764
7 | 1.096 | 0.01111 | -0.042 | 98.645
7.5 | 1.148 | 0.01177 | -0.042 | 97.561
8 | 1.199 | 0.01254 | -0.043 | 95.627
8.5 | 1.248 | 0.01362 | -0.043 | 91.605
9 | 1.294 | 0.01499 | -0.044 | 86.359
9.5 | 1.339 | 0.01619 | -0.044 | 82.737
10 | 1.382 | 0.01734 | -0.044 | 79.718
10.5 | 1.406 | 0.0266 | -0.044 | 52.854
11 | 1.443 | 0.02835 | -0.045 | 50.916
11.5 | 1.478 | 0.03021 | -0.045 | 48.918
12 | 1.509 | 0.03215 | -0.046 | 46.942
12.5 | 1.535 | 0.03409 | -0.046 | 45.023
13 | 1.556 | 0.03628 | -0.046 | 42.889
13.5 | 1.573 | 0.0387 | -0.047 | 40.647
14 | 1.586 | 0.04125 | -0.047 | 38.449
14.5 | 1.594 | 0.04418 | -0.048 | 36.085
15 | 1.598 | 0.04741 | -0.048 | 33.704
15.5 | 1.596 | 0.05055 | -0.048 | 31.585
16 | 1.587 | 0.05448 | -0.049 | 29.132
16.5 | 1.573 | 0.05838 | -0.049 | 26.941
17 | 1.554 | 0.06287 | -0.049 | 24.717
17.5 | 1.531 | 0.06782 | -0.049 | 22.572
18 | 1.503 | 0.07308 | -0.049 | 20.57
18.5 | 1.472 | 0.07922 | -0.05 | 18.577
19 | 1.437 | 0.08577 | -0.05 | 16.757
19.5 | 1.398 | 0.09397 | -0.05 | 14.88
20 | 1.354 | 0.10537 | -0.049 | 12.846

## 36. Re 750k Mach 0.10 (2)
BIGFOIL.COM POLAR EXPORT
NACA63-418 a=0.2
NACA63-418 a=0.2 |  |  |  | Cl Max: | 1.2952 | at alpha= | 17.5 | deg
XFOIL ncrit=9 |  |  |  | L/D Max: | 112.661 | at alpha= | 8 | deg
Re: | 750000 |  |  | Cd Min: | 0.12663 | at alpha= | 20 | deg
Mach: | 0.1 |  |  | Cl=0 at alpha= | -2.1754 | deg
|  |  |  | @ Cl=0.1, Cd= | 0.0076469
|  |  |  | @ Cl=0.4, Cd= | 0.0078581
|  |  |  | @ Cl=0.6, Cd= | 0.0081637
alpha (deg) | Cl | Cd | Cm | Cl/Cd
-20 | -1.0135 | 0.11236 | -0.02 | -9.0201
-19.5 | -1.048 | 0.09754 | -0.0294 | -10.7443
-19 | -1.0661 | 0.08608 | -0.0365 | -12.385
-18.5 | -1.0797 | 0.07607 | -0.0425 | -14.1935
-18 | -1.0801 | 0.06846 | -0.0469 | -15.7771
-17.5 | -1.0826 | 0.06109 | -0.0507 | -17.7214
-17 | -1.0818 | 0.05464 | -0.0538 | -19.7987
-16.5 | -1.078 | 0.04905 | -0.056 | -21.9776
-16 | -1.0658 | 0.04464 | -0.0576 | -23.8754
-14.5 | -1.0103 | 0.03447 | -0.0604 | -29.3095
-14 | -1.0005 | 0.0312 | -0.0588 | -32.0673
-13.5 | -0.9812 | 0.02881 | -0.0575 | -34.0576
-13 | -0.9579 | 0.02678 | -0.0561 | -35.7692
-12.5 | -0.9328 | 0.02493 | -0.0544 | -37.4168
-12 | -0.9049 | 0.02333 | -0.0526 | -38.787
-11.5 | -0.8784 | 0.02169 | -0.0503 | -40.4979
-11 | -0.859 | 0.01981 | -0.0468 | -43.3619
-10.5 | -0.8315 | 0.01873 | -0.0435 | -44.394
-10 | -0.797 | 0.01792 | -0.0407 | -44.4754
-9.5 | -0.7554 | 0.01714 | -0.039 | -44.0723
-9 | -0.7192 | 0.0158 | -0.0367 | -45.519
-8.5 | -0.6727 | 0.01506 | -0.0356 | -44.668
-8 | -0.6246 | 0.01435 | -0.0346 | -43.5261
-7.5 | -0.5775 | 0.01343 | -0.0337 | -43.0007
-7 | -0.5265 | 0.01283 | -0.0331 | -41.0366
-6.5 | -0.4744 | 0.01217 | -0.0328 | -38.9811
-6 | -0.4218 | 0.01155 | -0.0325 | -36.5195
-5.5 | -0.3687 | 0.01089 | -0.0324 | -33.8567
-5 | -0.3153 | 0.01024 | -0.0323 | -30.791
-4.5 | -0.2626 | 0.00941 | -0.0323 | -27.9065
-4 | -0.2132 | 0.00812 | -0.0321 | -26.2562
-3.5 | -0.156 | 0.00783 | -0.0325 | -19.9234
-3 | -0.0973 | 0.00772 | -0.033 | -12.6036
-2.5 | -0.0383 | 0.00767 | -0.0336 | -4.9935
-2 | 0.0207 | 0.00763 | -0.0342 | 2.713
-1.5 | 0.08 | 0.00763 | -0.0348 | 10.4849
-1 | 0.1392 | 0.00768 | -0.0354 | 18.125
-0.5 | 0.1985 | 0.00768 | -0.0361 | 25.8464
0 | 0.2578 | 0.00772 | -0.0368 | 33.3938
0.5 | 0.3173 | 0.00776 | -0.0375 | 40.8892
1 | 0.3762 | 0.00785 | -0.0382 | 47.9236
1.5 | 0.4353 | 0.00787 | -0.0389 | 55.3113
2 | 0.4939 | 0.00799 | -0.0395 | 61.8148
2.5 | 0.5529 | 0.00805 | -0.0402 | 68.6832
3 | 0.6109 | 0.00819 | -0.0407 | 74.591
3.5 | 0.6691 | 0.00827 | -0.0413 | 80.9069
4 | 0.7265 | 0.00844 | -0.0418 | 86.0782
4.5 | 0.7842 | 0.00855 | -0.0423 | 91.7193
5 | 0.8409 | 0.00875 | -0.0426 | 96.1029
6 | 0.9526 | 0.00909 | -0.0431 | 104.7965
6.5 | 1.0065 | 0.00931 | -0.043 | 108.1096
7.5 | 1.1098 | 0.00987 | -0.0421 | 112.4417
8 | 1.1559 | 0.01026 | -0.0407 | 112.6608
8.5 | 1.1936 | 0.0108 | -0.0378 | 110.5185
9 | 1.2407 | 0.01154 | -0.0374 | 107.513
9.5 | 1.2656 | 0.01265 | -0.0334 | 100.0474
10 | 1.2772 | 0.01429 | -0.0282 | 89.3772
10.5 | 1.2861 | 0.01654 | -0.0238 | 77.757
11 | 1.2891 | 0.01949 | -0.0197 | 66.1416
11.5 | 1.2891 | 0.02298 | -0.016 | 56.0966
12 | 1.2891 | 0.02679 | -0.0131 | 48.1187
12.5 | 1.2883 | 0.03093 | -0.0107 | 41.6521
13 | 1.291 | 0.03511 | -0.0091 | 36.7702
13.5 | 1.2897 | 0.03998 | -0.0078 | 32.2586
14 | 1.2898 | 0.04503 | -0.0071 | 28.6431
14.5 | 1.288 | 0.05056 | -0.0068 | 25.4747
15 | 1.2881 | 0.05622 | -0.007 | 22.9118
15.5 | 1.2917 | 0.0617 | -0.0075 | 20.9352
16 | 1.2937 | 0.06761 | -0.0084 | 19.1347
16.5 | 1.2951 | 0.0738 | -0.0096 | 17.5488
17 | 1.2926 | 0.08075 | -0.0114 | 16.0074
17.5 | 1.2952 | 0.08721 | -0.0132 | 14.8515
18 | 1.2907 | 0.09487 | -0.0157 | 13.6049
18.5 | 1.2865 | 0.10268 | -0.0185 | 12.5292
19 | 1.2874 | 0.1099 | -0.0214 | 11.7143
19.5 | 1.2862 | 0.11758 | -0.0247 | 10.9389
20 | 1.2766 | 0.12663 | -0.0289 | 10.0813

## 37. Re 750k Mach 0.25 (1)
BIGFOIL.COM POLAR EXPORT
NACA63-418 a=0.2
NACA63-418 a=0.2 |  |  |  | Cl Max: | 1.548 | at alpha= | 13.5 | deg
JavaFoil+Calcfoil stall+Eppler ext transition |  |  |  | L/D Max: | 95.808 | at alpha= | 6.5 | deg
Re: | 750000 |  |  | Cd Min: | 0.00743 | at alpha= | -2.5 | deg
Mach: | 0.25 |  |  | Cl=0 at alpha= | -2.1797 | deg
|  |  |  | @ Cl=0.1, Cd= | 0.0075241
|  |  |  | @ Cl=0.4, Cd= | 0.0077991
|  |  |  | @ Cl=0.6, Cd= | 0.0081767
alpha (deg) | Cl | Cd | Cm | Cl/Cd
-16 | -0.714 | 0.13479 | -0.008 | -5.294
-15.5 | -0.747 | 0.1267 | -0.009 | -5.899
-15 | -0.776 | 0.11849 | -0.009 | -6.548
-14.5 | -0.799 | 0.11083 | -0.01 | -7.206
-14 | -0.818 | 0.1008 | -0.01 | -8.115
-13.5 | -0.828 | 0.09566 | -0.011 | -8.657
-13 | -0.835 | 0.0877 | -0.012 | -9.519
-12.5 | -0.841 | 0.07689 | -0.013 | -10.94
-12 | -0.85 | 0.06369 | -0.015 | -13.343
-11.5 | -0.895 | 0.03704 | -0.018 | -24.157
-11 | -0.899 | 0.02769 | -0.02 | -32.471
-10.5 | -0.884 | 0.02327 | -0.021 | -38.002
-10 | -0.858 | 0.02068 | -0.021 | -41.496
-9.5 | -0.825 | 0.01873 | -0.022 | -44.064
-9 | -0.786 | 0.01782 | -0.023 | -44.143
-8.5 | -0.743 | 0.01656 | -0.023 | -44.886
-8 | -0.696 | 0.01478 | -0.024 | -47.103
-7.5 | -0.644 | 0.01397 | -0.025 | -46.11
-7 | -0.59 | 0.0133 | -0.026 | -44.377
-6.5 | -0.534 | 0.01166 | -0.026 | -45.843
-6 | -0.477 | 0.01213 | -0.027 | -39.346
-5.5 | -0.42 | 0.01138 | -0.028 | -36.931
-5 | -0.358 | 0.01108 | -0.029 | -32.324
-4.5 | -0.296 | 0.0108 | -0.029 | -27.363
-4 | -0.232 | 0.00762 | -0.03 | -30.521
-3.5 | -0.169 | 0.00758 | -0.031 | -22.29
-3 | -0.105 | 0.00748 | -0.031 | -14.076
-2.5 | -0.041 | 0.00743 | -0.032 | -5.567
-2 | 0.023 | 0.00743 | -0.032 | 3.061
-1.5 | 0.087 | 0.00752 | -0.033 | 11.567
-1 | 0.151 | 0.00754 | -0.034 | 20.069
-0.5 | 0.215 | 0.00756 | -0.034 | 28.487
0 | 0.28 | 0.00765 | -0.035 | 36.553
0.5 | 0.343 | 0.00771 | -0.036 | 44.449
1 | 0.407 | 0.00781 | -0.036 | 52.058
1.5 | 0.47 | 0.00791 | -0.037 | 59.413
2 | 0.534 | 0.00813 | -0.038 | 65.647
2.5 | 0.593 | 0.00813 | -0.038 | 72.95
3 | 0.653 | 0.00853 | -0.039 | 76.569
3.5 | 0.713 | 0.00879 | -0.039 | 81.153
4 | 0.774 | 0.00906 | -0.04 | 85.379
4.5 | 0.833 | 0.00937 | -0.04 | 88.952
5 | 0.892 | 0.00972 | -0.041 | 91.801
5.5 | 0.951 | 0.01013 | -0.041 | 93.836
6 | 1.009 | 0.01059 | -0.042 | 95.197
6.5 | 1.065 | 0.01112 | -0.042 | 95.808
7 | 1.12 | 0.01178 | -0.043 | 95.072
7.5 | 1.173 | 0.0125 | -0.043 | 93.848
8 | 1.224 | 0.01349 | -0.044 | 90.757
8.5 | 1.272 | 0.01493 | -0.044 | 85.218
9 | 1.319 | 0.01623 | -0.045 | 81.268
9.5 | 1.364 | 0.01751 | -0.045 | 77.868
10 | 1.388 | 0.02702 | -0.045 | 51.39
10.5 | 1.426 | 0.02882 | -0.045 | 49.475
11 | 1.46 | 0.03081 | -0.046 | 47.385
11.5 | 1.489 | 0.03295 | -0.046 | 45.202
12 | 1.515 | 0.03527 | -0.047 | 42.956
12.5 | 1.532 | 0.03766 | -0.047 | 40.686
13 | 1.544 | 0.04028 | -0.047 | 38.323
13.5 | 1.548 | 0.04324 | -0.048 | 35.803
14 | 1.546 | 0.04636 | -0.048 | 33.351
14.5 | 1.537 | 0.05014 | -0.048 | 30.649
15 | 1.52 | 0.05427 | -0.049 | 28.005
15.5 | 1.494 | 0.05906 | -0.049 | 25.291
16 | 1.455 | 0.06442 | -0.049 | 22.594
16.5 | 1.408 | 0.07043 | -0.049 | 19.998
17 | 1.354 | 0.07762 | -0.049 | 17.441
17.5 | 1.289 | 0.08721 | -0.049 | 14.776
18 | 1.211 | 0.10153 | -0.048 | 11.931
18.5 | 1.106 | 0.13293 | -0.044 | 8.323

## 38. Re 750k Mach 0.25 (2)
BIGFOIL.COM POLAR EXPORT
NACA63-418 a=0.2
NACA63-418 a=0.2 |  |  |  | Cl Max: | 1.2773 | at alpha= | 10.5 | deg
XFOIL ncrit=9 |  |  |  | L/D Max: | 109.578 | at alpha= | 7.5 | deg
Re: | 750000 |  |  | Cd Min: | 0.22001 | at alpha= | -20 | deg
Mach: | 0.25 |  |  | Cl=0 at alpha= | -2.18 | deg
|  |  |  | @ Cl=0.1, Cd= | 0.00779
|  |  |  | @ Cl=0.4, Cd= | 0.0080021
|  |  |  | @ Cl=0.6, Cd= | 0.0083136
alpha (deg) | Cl | Cd | Cm | Cl/Cd
-20 | -0.6115 | 0.22001 | 0.0347 | -2.7794
-19.5 | -0.6019 | 0.20962 | 0.0293 | -2.8714
-19 | -0.6115 | 0.19277 | 0.0215 | -3.1722
-18.5 | -0.5935 | 0.18647 | 0.0172 | -3.1828
-18 | -0.8227 | 0.12134 | -0.0188 | -6.7801
-17.5 | -0.897 | 0.09849 | -0.0336 | -9.1075
-17 | -0.9309 | 0.08382 | -0.0432 | -11.1059
-16.5 | -0.9588 | 0.07149 | -0.0509 | -13.4117
-16 | -0.9738 | 0.06192 | -0.0563 | -15.7267
-15 | -0.9567 | 0.04913 | -0.0649 | -19.4728
-14.5 | -0.9551 | 0.04426 | -0.0653 | -21.5793
-14 | -0.95 | 0.03974 | -0.0654 | -23.9054
-13.5 | -0.9433 | 0.03555 | -0.0649 | -26.5345
-13 | -0.9276 | 0.03238 | -0.0641 | -28.6473
-12.5 | -0.908 | 0.02964 | -0.0628 | -30.6343
-11.5 | -0.8601 | 0.02504 | -0.0591 | -34.349
-11 | -0.8366 | 0.02279 | -0.0565 | -36.7091
-10.5 | -0.8104 | 0.02102 | -0.0538 | -38.5538
-10 | -0.7798 | 0.01968 | -0.0509 | -39.624
-9.5 | -0.7505 | 0.01845 | -0.0473 | -40.6775
-9 | -0.7207 | 0.01718 | -0.0434 | -41.9499
-8.5 | -0.6807 | 0.01606 | -0.041 | -42.3848
-8 | -0.6353 | 0.01515 | -0.0392 | -41.934
-7.5 | -0.5892 | 0.01415 | -0.0375 | -41.6396
-7 | -0.5384 | 0.01339 | -0.0364 | -40.2091
-6.5 | -0.4867 | 0.01264 | -0.0355 | -38.5047
-6 | -0.4325 | 0.01197 | -0.0349 | -36.132
-5.5 | -0.378 | 0.01135 | -0.0345 | -33.304
-5 | -0.3231 | 0.01063 | -0.0343 | -30.3951
-4.5 | -0.2683 | 0.00992 | -0.0341 | -27.0464
-4 | -0.2183 | 0.00848 | -0.0337 | -25.7429
-3.5 | -0.1609 | 0.00801 | -0.0338 | -20.0874
-3 | -0.1001 | 0.00786 | -0.0343 | -12.7354
-2.5 | -0.0393 | 0.00781 | -0.0348 | -5.032
-2 | 0.0221 | 0.00777 | -0.0354 | 2.8443
-1.5 | 0.0832 | 0.00779 | -0.0359 | 10.6804
-1 | 0.1445 | 0.00779 | -0.0365 | 18.5494
-0.5 | 0.2056 | 0.00786 | -0.0372 | 26.1578
0 | 0.2675 | 0.00788 | -0.038 | 33.9467
0.5 | 0.3283 | 0.00797 | -0.0386 | 41.192
1 | 0.3897 | 0.00798 | -0.0393 | 48.8346
1.5 | 0.4504 | 0.00811 | -0.0399 | 55.5364
2 | 0.5117 | 0.00816 | -0.0406 | 62.7083
3 | 0.6324 | 0.00837 | -0.0417 | 75.5556
3.5 | 0.6919 | 0.00857 | -0.0421 | 80.7351
4 | 0.7523 | 0.00867 | -0.0427 | 86.7705
4.5 | 0.811 | 0.00889 | -0.0429 | 91.2261
5 | 0.8701 | 0.00902 | -0.0432 | 96.4634
5.5 | 0.9278 | 0.00925 | -0.0432 | 100.3027
6 | 0.9839 | 0.00949 | -0.043 | 103.6776
6.5 | 1.0388 | 0.00975 | -0.0425 | 106.5436
7 | 1.0924 | 0.01005 | -0.0418 | 108.6965
7.5 | 1.1429 | 0.01043 | -0.0406 | 109.5781
8 | 1.1874 | 0.01089 | -0.0384 | 109.0358
9 | 1.249 | 0.01267 | -0.0306 | 98.5793
9.5 | 1.2636 | 0.01445 | -0.0258 | 87.4464
10 | 1.2735 | 0.01687 | -0.0215 | 75.489
10.5 | 1.2773 | 0.01999 | -0.0174 | 63.8969
11 | 1.2724 | 0.024 | -0.0135 | 53.0167
11.5 | 1.2677 | 0.02834 | -0.0104 | 44.7318
12.5 | 1.2626 | 0.03781 | -0.0063 | 33.3933
13 | 1.2607 | 0.04306 | -0.0053 | 29.2778
14 | 1.255 | 0.05469 | -0.0046 | 22.9475
14.5 | 1.2534 | 0.06084 | -0.005 | 20.6016
15 | 1.2538 | 0.06709 | -0.0058 | 18.6883
15.5 | 1.2509 | 0.07397 | -0.007 | 16.9109

## 39. Re 750k Mach 0.50 (1)
BIGFOIL.COM POLAR EXPORT
NACA63-418 a=0.2
NACA63-418 a=0.2 |  |  |  | Cl Max: | 1.416 | at alpha= | 10 | deg
JavaFoil+Calcfoil stall+Eppler ext transition |  |  |  | L/D Max: | 83.874 | at alpha= | 5.5 | deg
Re: | 750000 |  |  | Cd Min: | 0.00788 | at alpha= | -2 | deg
Mach: | 0.5 |  |  | Cl=0 at alpha= | -2.1761 | deg
|  |  |  | @ Cl=0.1, Cd= | 0.0079437
|  |  |  | @ Cl=0.4, Cd= | 0.0086238
|  |  |  | @ Cl=0.6, Cd= | 0.0092975
alpha (deg) | Cl | Cd | Cm | Cl/Cd
-20 | -1.015 | 0.25303 | -0.008 | -4.01
-19.5 | -0.987 | 0.20992 | -0.008 | -4.702
-19 | -0.957 | 0.20264 | -0.008 | -4.724
-18.5 | -0.929 | 0.19227 | -0.008 | -4.832
-18 | -0.901 | 0.18856 | -0.009 | -4.78
-17.5 | -0.873 | 0.18696 | -0.009 | -4.67
-17 | -0.845 | 0.184 | -0.009 | -4.594
-16.5 | -0.816 | 0.17281 | -0.009 | -4.72
-16 | -0.787 | 0.16766 | -0.009 | -4.695
-15.5 | -0.759 | 0.16142 | -0.01 | -4.703
-15 | -0.731 | 0.15641 | -0.01 | -4.674
-14.5 | -0.702 | 0.14778 | -0.01 | -4.749
-14 | -0.673 | 0.1407 | -0.01 | -4.785
-13.5 | -0.645 | 0.13733 | -0.01 | -4.697
-13 | -0.617 | 0.1292 | -0.01 | -4.775
-12.5 | -0.589 | 0.12533 | -0.011 | -4.697
-12 | -0.559 | 0.11884 | -0.01 | -4.707
-11.5 | -0.531 | 0.11564 | -0.01 | -4.592
-11 | -0.503 | 0.11656 | -0.011 | -4.313
-10.5 | -0.474 | 0.10675 | -0.011 | -4.445
-10 | -0.446 | 0.09108 | -0.012 | -4.902
-9.5 | -0.419 | 0.07393 | -0.013 | -5.67
-9 | -0.613 | 0.05886 | -0.008 | -10.413
-8.5 | -0.647 | 0.05312 | -0.018 | -12.188
-8 | -0.71 | 0.02155 | -0.026 | -32.938
-7.5 | -0.674 | 0.01912 | -0.027 | -35.243
-7 | -0.629 | 0.01648 | -0.028 | -38.161
-6.5 | -0.575 | 0.01534 | -0.029 | -37.483
-6 | -0.517 | 0.0144 | -0.03 | -35.874
-5.5 | -0.455 | 0.01359 | -0.031 | -33.447
-5 | -0.39 | 0.01286 | -0.031 | -30.328
-4.5 | -0.324 | 0.01225 | -0.032 | -26.44
-4 | -0.257 | 0.01132 | -0.033 | -22.67
-3.5 | -0.189 | 0.008 | -0.034 | -23.56
-3 | -0.118 | 0.008 | -0.035 | -14.693
-2.5 | -0.046 | 0.00793 | -0.036 | -5.826
-2 | 0.025 | 0.00788 | -0.036 | 3.231
-1.5 | 0.097 | 0.00794 | -0.037 | 12.245
-1 | 0.169 | 0.00803 | -0.038 | 21.064
-0.5 | 0.241 | 0.00815 | -0.038 | 29.561
0 | 0.31 | 0.0081 | -0.039 | 38.271
0.5 | 0.378 | 0.00856 | -0.039 | 44.155
1 | 0.447 | 0.00876 | -0.04 | 50.99
1.5 | 0.515 | 0.00896 | -0.041 | 57.471
2 | 0.583 | 0.00922 | -0.041 | 63.242
2.5 | 0.651 | 0.00953 | -0.042 | 68.253
3 | 0.718 | 0.00988 | -0.042 | 72.61
3.5 | 0.784 | 0.01025 | -0.043 | 76.503
4 | 0.85 | 0.01068 | -0.044 | 79.569
4.5 | 0.915 | 0.01121 | -0.044 | 81.64
5 | 0.98 | 0.0118 | -0.045 | 83.015
5.5 | 1.044 | 0.01245 | -0.045 | 83.874
6 | 1.106 | 0.01332 | -0.046 | 83.003
6.5 | 1.167 | 0.01424 | -0.046 | 81.94
7 | 1.223 | 0.01551 | -0.047 | 78.883
7.5 | 1.275 | 0.01734 | -0.047 | 73.568
8 | 1.323 | 0.01919 | -0.048 | 68.952
8.5 | 1.366 | 0.02098 | -0.048 | 65.11
9 | 1.387 | 0.03307 | -0.048 | 41.941
9.5 | 1.412 | 0.03597 | -0.049 | 39.245
10 | 1.416 | 0.0396 | -0.049 | 35.77
10.5 | 1.392 | 0.04377 | -0.049 | 31.802
11 | 1.303 | 0.04923 | -0.05 | 26.466
11.5 | 0.766 | 0.10191 | -0.019 | 7.514
12 | 0.794 | 0.11365 | -0.022 | 6.982
12.5 | 0.822 | 0.12515 | -0.025 | 6.568
13 | 0.849 | 0.13212 | -0.024 | 6.424
13.5 | 0.877 | 0.13963 | -0.026 | 6.278
14 | 0.904 | 0.14664 | -0.028 | 6.168
14.5 | 0.932 | 0.1544 | -0.029 | 6.039
15 | 0.961 | 0.15944 | -0.031 | 6.025

## 40. Re 750k Mach 0.50 (2)
BIGFOIL.COM POLAR EXPORT
NACA63-418 a=0.2
NACA63-418 a=0.2 |  |  |  | Cl Max: | 1.2392 | at alpha= | 9 | deg
XFOIL ncrit=9 |  |  |  | L/D Max: | 95.039 | at alpha= | 6 | deg
Re: | 750000 |  |  | Cd Min: | 0.14689 | at alpha= | -14.5 | deg
Mach: | 0.5 |  |  | Cl=0 at alpha= | -2.1933 | deg
|  |  |  | @ Cl=0.1, Cd= | 0.0084609
|  |  |  | @ Cl=0.4, Cd= | 0.0087505
|  |  |  | @ Cl=0.6, Cd= | 0.0091436
alpha (deg) | Cl | Cd | Cm | Cl/Cd
-14.5 | -0.4539 | 0.14689 | -0.0123 | -3.0901
-14 | -0.4418 | 0.13784 | -0.0176 | -3.2052
-13.5 | -0.4567 | 0.12251 | -0.0264 | -3.7279
-13 | -0.4512 | 0.11339 | -0.0319 | -3.9792
-12.5 | -0.4502 | 0.10345 | -0.0379 | -4.3519
-12 | -0.5235 | 0.08021 | -0.0531 | -6.5266
-11.5 | -0.5803 | 0.06299 | -0.0659 | -9.2126
-11 | -0.6144 | 0.05163 | -0.0733 | -11.9001
-10.5 | -0.642 | 0.0426 | -0.0774 | -15.0704
-10 | -0.6574 | 0.03564 | -0.0784 | -18.4456
-9.5 | -0.6583 | 0.0305 | -0.0774 | -21.5836
-9 | -0.6456 | 0.02649 | -0.075 | -24.3715
-8.5 | -0.6222 | 0.02338 | -0.0717 | -26.6125
-8 | -0.5923 | 0.02081 | -0.068 | -28.4623
-7.5 | -0.5602 | 0.01872 | -0.064 | -29.9252
-7 | -0.5346 | 0.01675 | -0.0588 | -31.9164
-6.5 | -0.5057 | 0.01539 | -0.0531 | -32.859
-6 | -0.4589 | 0.01428 | -0.0495 | -32.1359
-5.5 | -0.4077 | 0.01323 | -0.0466 | -30.8163
-5 | -0.3497 | 0.01241 | -0.0446 | -28.1789
-4.5 | -0.2905 | 0.01157 | -0.0431 | -25.108
-4 | -0.2302 | 0.01075 | -0.042 | -21.414
-3.5 | -0.176 | 0.00926 | -0.0407 | -19.0065
-3 | -0.1132 | 0.00853 | -0.0401 | -13.2708
-2.5 | -0.043 | 0.00843 | -0.0403 | -5.1008
-2 | 0.0271 | 0.00842 | -0.0406 | 3.2185
-1.5 | 0.098 | 0.00846 | -0.0411 | 11.5839
-1 | 0.168 | 0.00849 | -0.0415 | 19.788
-0.5 | 0.2385 | 0.00857 | -0.0421 | 27.8296
0 | 0.3087 | 0.00863 | -0.0427 | 35.7706
0.5 | 0.3786 | 0.00872 | -0.0433 | 43.4174
1 | 0.4487 | 0.00882 | -0.0438 | 50.873
1.5 | 0.5181 | 0.00899 | -0.0443 | 57.6307
2 | 0.5872 | 0.00911 | -0.0446 | 64.4566
2.5 | 0.6558 | 0.00929 | -0.0449 | 70.592
3 | 0.7239 | 0.0095 | -0.0449 | 76.2
3.5 | 0.7917 | 0.00974 | -0.0448 | 81.2834
4 | 0.8575 | 0.01004 | -0.0443 | 85.4084
4.5 | 0.923 | 0.01029 | -0.0436 | 89.6987
5 | 0.9857 | 0.01066 | -0.0423 | 92.4672
6 | 1.0977 | 0.01155 | -0.0374 | 95.039
6.5 | 1.1314 | 0.01224 | -0.0316 | 92.4346
7 | 1.1608 | 0.01339 | -0.026 | 86.6916
7.5 | 1.1892 | 0.01483 | -0.0208 | 80.1888
8 | 1.2101 | 0.01668 | -0.0152 | 72.548
8.5 | 1.2369 | 0.01955 | -0.0132 | 63.2685
9 | 1.2392 | 0.0235 | -0.0091 | 52.7319
9.5 | 1.2358 | 0.02807 | -0.0053 | 44.0257
10 | 1.2294 | 0.03325 | -0.0023 | 36.9744
10.5 | 1.2176 | 0.03926 | -0.0001 | 31.0138
11 | 1.2018 | 0.04598 | 0.0013 | 26.1375
11.5 | 1.1891 | 0.05293 | 0.0018 | 22.4655
12 | 1.1781 | 0.06018 | 0.0017 | 19.5763
12.5 | 1.1702 | 0.06759 | 0.001 | 17.3132
13 | 1.1622 | 0.07542 | -0.0004 | 15.4097
13.5 | 1.1535 | 0.08377 | -0.0024 | 13.7698
14 | 1.1476 | 0.09221 | -0.0049 | 12.4455

## 41. Re 1M Mach 0.00 (1)
BIGFOIL.COM POLAR EXPORT
NACA63-418 a=0.2
NACA63-418 a=0.2 |  |  |  | Cl Max: | 1.612 | at alpha= | 15.5 | deg
JavaFoil+Calcfoil stall+Eppler ext transition |  |  |  | L/D Max: | 106.37 | at alpha= | 6.5 | deg
Re: | 1000000 |  |  | Cd Min: | 0.0069 | at alpha= | -2 | deg
Mach: | 0 |  |  | Cl=0 at alpha= | -2.1774 | deg
|  |  |  | @ Cl=0.1, Cd= | 0.0069455
|  |  |  | @ Cl=0.4, Cd= | 0.0071969
|  |  |  | @ Cl=0.6, Cd= | 0.007552
alpha (deg) | Cl | Cd | Cm | Cl/Cd
-18 | -0.895 | 0.14047 | -0.008 | -6.369
-17.5 | -0.905 | 0.13645 | -0.008 | -6.632
-17 | -0.915 | 0.12871 | -0.008 | -7.111
-16.5 | -0.924 | 0.12096 | -0.009 | -7.635
-16 | -0.929 | 0.11338 | -0.009 | -8.195
-15.5 | -0.937 | 0.10232 | -0.01 | -9.155
-15 | -0.935 | 0.09813 | -0.011 | -9.525
-14.5 | -0.935 | 0.08975 | -0.011 | -10.416
-14 | -0.936 | 0.07976 | -0.012 | -11.731
-13.5 | -0.975 | 0.05118 | -0.015 | -19.044
-13 | -1.001 | 0.03316 | -0.017 | -30.197
-12.5 | -0.993 | 0.02815 | -0.018 | -35.293
-12 | -0.976 | 0.02508 | -0.018 | -38.933
-11.5 | -0.955 | 0.0223 | -0.019 | -42.839
-11 | -0.928 | 0.02044 | -0.02 | -45.377
-10.5 | -0.897 | 0.01863 | -0.02 | -48.115
-10 | -0.861 | 0.01712 | -0.021 | -50.294
-9.5 | -0.822 | 0.01584 | -0.022 | -51.888
-9 | -0.779 | 0.01532 | -0.022 | -50.859
-8.5 | -0.736 | 0.01365 | -0.023 | -53.911
-8 | -0.685 | 0.01301 | -0.024 | -52.681
-7.5 | -0.633 | 0.01133 | -0.024 | -55.861
-7 | -0.58 | 0.01181 | -0.025 | -49.129
-6.5 | -0.526 | 0.01117 | -0.026 | -47.146
-6 | -0.468 | 0.01077 | -0.027 | -43.414
-5.5 | -0.408 | 0.01046 | -0.027 | -38.986
-5 | -0.347 | 0.0102 | -0.028 | -34.047
-4.5 | -0.286 | 0.00993 | -0.028 | -28.847
-4 | -0.225 | 0.00703 | -0.029 | -32.04
-3.5 | -0.164 | 0.00697 | -0.03 | -23.499
-3 | -0.102 | 0.00694 | -0.03 | -14.695
-2.5 | -0.04 | 0.00693 | -0.031 | -5.779
-2 | 0.022 | 0.0069 | -0.031 | 3.195
-1.5 | 0.084 | 0.00693 | -0.032 | 12.149
-1 | 0.146 | 0.00699 | -0.033 | 20.954
-0.5 | 0.209 | 0.00701 | -0.033 | 29.771
0 | 0.271 | 0.00704 | -0.034 | 38.468
0.5 | 0.332 | 0.0071 | -0.035 | 46.749
1 | 0.394 | 0.00719 | -0.035 | 54.735
1.5 | 0.455 | 0.00726 | -0.036 | 62.703
2 | 0.517 | 0.00739 | -0.036 | 69.977
2.5 | 0.579 | 0.00749 | -0.037 | 77.286
3 | 0.64 | 0.00767 | -0.038 | 83.433
3.5 | 0.701 | 0.00783 | -0.038 | 89.537
4 | 0.757 | 0.00778 | -0.039 | 97.274
4.5 | 0.814 | 0.00834 | -0.039 | 97.65
5 | 0.872 | 0.00863 | -0.04 | 101.023
5.5 | 0.929 | 0.00896 | -0.04 | 103.69
6 | 0.985 | 0.0093 | -0.041 | 105.915
6.5 | 1.041 | 0.00978 | -0.041 | 106.37
7 | 1.095 | 0.01032 | -0.042 | 106.116
7.5 | 1.147 | 0.01094 | -0.042 | 104.816
8 | 1.197 | 0.01175 | -0.043 | 101.883
8.5 | 1.245 | 0.01298 | -0.043 | 95.936
9 | 1.292 | 0.01403 | -0.043 | 92.119
9.5 | 1.338 | 0.01505 | -0.044 | 88.886
10 | 1.381 | 0.01612 | -0.044 | 85.679
10.5 | 1.405 | 0.02475 | -0.044 | 56.781
11 | 1.443 | 0.02634 | -0.045 | 54.788
11.5 | 1.478 | 0.02807 | -0.045 | 52.649
12 | 1.51 | 0.02986 | -0.046 | 50.574
12.5 | 1.537 | 0.03173 | -0.046 | 48.446
13 | 1.56 | 0.03365 | -0.046 | 46.351
13.5 | 1.579 | 0.03586 | -0.047 | 44.03
14 | 1.594 | 0.03822 | -0.047 | 41.703
14.5 | 1.604 | 0.04089 | -0.048 | 39.237
15 | 1.61 | 0.04379 | -0.048 | 36.777
15.5 | 1.612 | 0.04676 | -0.048 | 34.481
16 | 1.606 | 0.05007 | -0.049 | 32.082
16.5 | 1.596 | 0.05364 | -0.049 | 29.76
17 | 1.582 | 0.05764 | -0.049 | 27.445
17.5 | 1.564 | 0.06153 | -0.049 | 25.416
18 | 1.542 | 0.06607 | -0.05 | 23.333
18.5 | 1.516 | 0.07116 | -0.05 | 21.297
19 | 1.486 | 0.0769 | -0.05 | 19.326
19.5 | 1.455 | 0.0827 | -0.05 | 17.591
20 | 1.417 | 0.0917 | -0.05 | 15.455

## 42. Re 1M Mach 0.00 (2)
BIGFOIL.COM POLAR EXPORT
NACA63-418 a=0.2
NACA63-418 a=0.2 |  |  |  | Cl Max: | 1.3449 | at alpha= | 18 | deg
XFOIL ncrit=9 |  |  |  | L/D Max: | 122.767 | at alpha= | 7.5 | deg
Re: | 1000000 |  |  | Cd Min: | 0.11469 | at alpha= | 20 | deg
Mach: | 0 |  |  | Cl=0 at alpha= | -2.1772 | deg
|  |  |  | @ Cl=0.1, Cd= | 0.0068968
|  |  |  | @ Cl=0.4, Cd= | 0.0070722
|  |  |  | @ Cl=0.6, Cd= | 0.0073498
alpha (deg) | Cl | Cd | Cm | Cl/Cd
-20 | -1.1965 | 0.07932 | -0.0387 | -15.0845
-19.5 | -1.2035 | 0.07105 | -0.0432 | -16.9388
-19 | -1.2108 | 0.06315 | -0.0473 | -19.1734
-18.5 | -1.2106 | 0.0567 | -0.0502 | -21.351
-18 | -1.192 | 0.05277 | -0.0517 | -22.5886
-17.5 | -1.1911 | 0.04699 | -0.0538 | -25.3479
-17 | -1.1725 | 0.04334 | -0.055 | -27.0535
-16.5 | -1.1578 | 0.03957 | -0.0558 | -29.2595
-16 | -1.137 | 0.03652 | -0.0563 | -31.1336
-15.5 | -1.1043 | 0.03363 | -0.0588 | -32.8368
-15 | -1.0989 | 0.03046 | -0.0569 | -36.0768
-14.5 | -1.0784 | 0.02825 | -0.0557 | -38.1735
-14 | -1.0559 | 0.02617 | -0.0543 | -40.3477
-13.5 | -1.0304 | 0.02439 | -0.0529 | -42.2468
-13 | -1.0019 | 0.02289 | -0.0513 | -43.7702
-12.5 | -0.9785 | 0.02118 | -0.049 | -46.1992
-12 | -0.9585 | 0.01944 | -0.046 | -49.3056
-11.5 | -0.9323 | 0.01825 | -0.0428 | -51.0849
-11 | -0.9039 | 0.0174 | -0.0393 | -51.9483
-10.5 | -0.8648 | 0.01659 | -0.0373 | -52.1278
-10 | -0.8218 | 0.01585 | -0.0359 | -51.8486
-9.5 | -0.7814 | 0.01483 | -0.0342 | -52.6905
-9 | -0.7331 | 0.0142 | -0.0334 | -51.6268
-8.5 | -0.6829 | 0.01368 | -0.0329 | -49.9196
-8 | -0.6351 | 0.01285 | -0.0321 | -49.4241
-7.5 | -0.5826 | 0.01236 | -0.0318 | -47.1359
-7 | -0.5312 | 0.01172 | -0.0314 | -45.3242
-6.5 | -0.4776 | 0.0112 | -0.0314 | -42.6429
-5.5 | -0.3696 | 0.01015 | -0.0314 | -36.4138
-5 | -0.3154 | 0.00961 | -0.0315 | -32.82
-4.5 | -0.2609 | 0.00898 | -0.0318 | -29.0535
-4 | -0.2099 | 0.00789 | -0.0318 | -26.6033
-3.5 | -0.155 | 0.00721 | -0.0321 | -21.4979
-3 | -0.0968 | 0.00708 | -0.0327 | -13.6723
-2.5 | -0.0379 | 0.00696 | -0.0333 | -5.4454
-2 | 0.0208 | 0.00693 | -0.034 | 3.0014
-1.5 | 0.0802 | 0.00688 | -0.0347 | 11.657
-1 | 0.139 | 0.00693 | -0.0354 | 20.0577
-0.5 | 0.1985 | 0.00691 | -0.0361 | 28.7265
0 | 0.2575 | 0.00697 | -0.0368 | 36.944
0.5 | 0.3171 | 0.00698 | -0.0376 | 45.4298
1 | 0.376 | 0.00706 | -0.0384 | 53.2578
1.5 | 0.435 | 0.00709 | -0.0391 | 61.354
2 | 0.4936 | 0.00718 | -0.0398 | 68.7465
2.5 | 0.5525 | 0.00726 | -0.0406 | 76.1019
3 | 0.6107 | 0.00737 | -0.0412 | 82.863
3.5 | 0.6689 | 0.00746 | -0.0419 | 89.6649
4 | 0.7265 | 0.00759 | -0.0425 | 95.7181
4.5 | 0.7843 | 0.00772 | -0.0431 | 101.5933
5 | 0.8411 | 0.0079 | -0.0436 | 106.4684
5.5 | 0.898 | 0.00804 | -0.0441 | 111.6915
6 | 0.9534 | 0.00824 | -0.0443 | 115.7039
6.5 | 1.0081 | 0.00847 | -0.0445 | 119.0201
7 | 1.0616 | 0.00874 | -0.0445 | 121.4645
7.5 | 1.1135 | 0.00907 | -0.0443 | 122.7674
8 | 1.1605 | 0.0096 | -0.0434 | 120.8854
8.5 | 1.2023 | 0.01023 | -0.0415 | 117.5269
9 | 1.2351 | 0.01096 | -0.0381 | 112.6916
9.5 | 1.2713 | 0.01199 | -0.0362 | 106.03
10 | 1.2818 | 0.01346 | -0.0304 | 95.2303
10.5 | 1.2882 | 0.01565 | -0.0254 | 82.3131
11 | 1.2931 | 0.01835 | -0.0212 | 70.4687
11.5 | 1.2967 | 0.02147 | -0.0176 | 60.3959
12 | 1.3015 | 0.02479 | -0.0147 | 52.501
12.5 | 1.3082 | 0.02822 | -0.0124 | 46.3572
13 | 1.31 | 0.03223 | -0.0104 | 40.6454
13.5 | 1.3129 | 0.0365 | -0.009 | 35.9699
14 | 1.3134 | 0.04129 | -0.008 | 31.8092
14.5 | 1.3175 | 0.04601 | -0.0074 | 28.6351
15 | 1.3217 | 0.05095 | -0.0073 | 25.9411
15.5 | 1.3286 | 0.05581 | -0.0075 | 23.8058
16 | 1.3316 | 0.06133 | -0.0081 | 21.712
16.5 | 1.3382 | 0.0666 | -0.0089 | 20.0931
17 | 1.3354 | 0.07322 | -0.0102 | 18.2382
17.5 | 1.3421 | 0.07884 | -0.0116 | 17.0231
18 | 1.3449 | 0.08514 | -0.0134 | 15.7963
18.5 | 1.3393 | 0.0928 | -0.0159 | 14.4321
19 | 1.3387 | 0.09997 | -0.0184 | 13.391
19.5 | 1.3403 | 0.10691 | -0.0212 | 12.5367
20 | 1.3375 | 0.11469 | -0.0245 | 11.6619

## 43. Re 1M Mach 0.10 (1)
BIGFOIL.COM POLAR EXPORT
NACA63-418 a=0.2
NACA63-418 a=0.2 |  |  |  | Cl Max: | 1.602 | at alpha= | 15 | deg
JavaFoil+Calcfoil stall+Eppler ext transition |  |  |  | L/D Max: | 105.659 | at alpha= | 6.5 | deg
Re: | 1000000 |  |  | Cd Min: | 0.00693 | at alpha= | -2 | deg
Mach: | 0.1 |  |  | Cl=0 at alpha= | -2.1774 | deg
|  |  |  | @ Cl=0.1, Cd= | 0.0069521
|  |  |  | @ Cl=0.4, Cd= | 0.0071952
|  |  |  | @ Cl=0.6, Cd= | 0.0075702
alpha (deg) | Cl | Cd | Cm | Cl/Cd
-18 | -0.858 | 0.14352 | -0.008 | -5.981
-17.5 | -0.872 | 0.139 | -0.008 | -6.275
-17 | -0.886 | 0.13177 | -0.008 | -6.723
-16.5 | -0.897 | 0.12366 | -0.009 | -7.257
-16 | -0.906 | 0.11584 | -0.009 | -7.825
-15.5 | -0.913 | 0.10859 | -0.01 | -8.406
-15 | -0.917 | 0.10093 | -0.01 | -9.084
-14.5 | -0.919 | 0.09291 | -0.011 | -9.889
-14 | -0.919 | 0.08421 | -0.012 | -10.918
-13.5 | -0.975 | 0.04795 | -0.015 | -20.33
-13 | -0.984 | 0.03717 | -0.017 | -26.472
-12.5 | -0.983 | 0.0302 | -0.018 | -32.55
-12 | -0.971 | 0.02604 | -0.018 | -37.29
-11.5 | -0.952 | 0.02297 | -0.019 | -41.449
-11 | -0.926 | 0.02096 | -0.02 | -44.176
-10.5 | -0.896 | 0.01899 | -0.02 | -47.19
-10 | -0.862 | 0.01741 | -0.021 | -49.49
-9.5 | -0.823 | 0.01608 | -0.022 | -51.203
-9 | -0.781 | 0.01551 | -0.022 | -50.355
-8.5 | -0.736 | 0.01456 | -0.023 | -50.528
-8 | -0.687 | 0.01313 | -0.024 | -52.362
-7.5 | -0.635 | 0.01253 | -0.025 | -50.666
-7 | -0.582 | 0.01142 | -0.025 | -50.904
-6.5 | -0.529 | 0.0112 | -0.026 | -47.21
-6 | -0.47 | 0.0108 | -0.027 | -43.493
-5.5 | -0.41 | 0.01048 | -0.027 | -39.077
-5 | -0.349 | 0.01022 | -0.028 | -34.141
-4.5 | -0.288 | 0.00998 | -0.028 | -28.847
-4 | -0.226 | 0.00708 | -0.029 | -31.971
-3.5 | -0.165 | 0.00698 | -0.03 | -23.592
-3 | -0.103 | 0.00694 | -0.03 | -14.771
-2.5 | -0.04 | 0.00694 | -0.031 | -5.805
-2 | 0.022 | 0.00693 | -0.032 | 3.194
-1.5 | 0.085 | 0.00694 | -0.032 | 12.199
-1 | 0.147 | 0.00699 | -0.033 | 21.05
-0.5 | 0.21 | 0.00701 | -0.033 | 29.924
0 | 0.272 | 0.00704 | -0.034 | 38.666
0.5 | 0.334 | 0.00711 | -0.035 | 46.922
1 | 0.396 | 0.00719 | -0.035 | 55
1.5 | 0.458 | 0.00727 | -0.036 | 62.934
2 | 0.52 | 0.0074 | -0.037 | 70.253
2.5 | 0.582 | 0.00752 | -0.037 | 77.358
3 | 0.643 | 0.00769 | -0.038 | 83.664
3.5 | 0.705 | 0.00793 | -0.039 | 88.853
4 | 0.76 | 0.00751 | -0.039 | 101.234
4.5 | 0.818 | 0.00839 | -0.039 | 97.443
5 | 0.875 | 0.00869 | -0.04 | 100.714
5.5 | 0.933 | 0.00902 | -0.04 | 103.365
6 | 0.989 | 0.00941 | -0.041 | 105.169
6.5 | 1.045 | 0.00989 | -0.041 | 105.659
7 | 1.099 | 0.01042 | -0.042 | 105.491
7.5 | 1.151 | 0.01107 | -0.042 | 103.957
8 | 1.202 | 0.0119 | -0.043 | 101.032
8.5 | 1.25 | 0.01316 | -0.043 | 94.99
9 | 1.297 | 0.01423 | -0.044 | 91.153
9.5 | 1.342 | 0.01527 | -0.044 | 87.899
10 | 1.385 | 0.01636 | -0.045 | 84.674
10.5 | 1.409 | 0.02511 | -0.044 | 56.111
11 | 1.446 | 0.02675 | -0.045 | 54.069
11.5 | 1.481 | 0.02854 | -0.045 | 51.88
12 | 1.512 | 0.03039 | -0.046 | 49.758
12.5 | 1.538 | 0.03225 | -0.046 | 47.693
13 | 1.56 | 0.03426 | -0.047 | 45.519
13.5 | 1.577 | 0.0365 | -0.047 | 43.203
14 | 1.59 | 0.03895 | -0.047 | 40.82
14.5 | 1.598 | 0.04174 | -0.048 | 38.294
15 | 1.602 | 0.04478 | -0.048 | 35.772
15.5 | 1.601 | 0.04784 | -0.048 | 33.46
16 | 1.591 | 0.05134 | -0.049 | 30.997
16.5 | 1.578 | 0.05509 | -0.049 | 28.634
17 | 1.559 | 0.05916 | -0.049 | 26.348
17.5 | 1.536 | 0.06371 | -0.05 | 24.107
18 | 1.509 | 0.06871 | -0.05 | 21.959
18.5 | 1.478 | 0.07428 | -0.05 | 19.894
19 | 1.444 | 0.07996 | -0.05 | 18.059
19.5 | 1.406 | 0.08696 | -0.05 | 16.167
20 | 1.366 | 0.09522 | -0.05 | 14.341

## 44. Re 1M Mach 0.10 (2)
BIGFOIL.COM POLAR EXPORT
NACA63-418 a=0.2
NACA63-418 a=0.2 |  |  |  | Cl Max: | 1.3339 | at alpha= | 18 | deg
XFOIL ncrit=9 |  |  |  | L/D Max: | 122.426 | at alpha= | 7.5 | deg
Re: | 1000000 |  |  | Cd Min: | 0.11879 | at alpha= | 20 | deg
Mach: | 0.1 |  |  | Cl=0 at alpha= | -2.1782 | deg
|  |  |  | @ Cl=0.1, Cd= | 0.0069197
|  |  |  | @ Cl=0.4, Cd= | 0.0070973
|  |  |  | @ Cl=0.6, Cd= | 0.0073804
alpha (deg) | Cl | Cd | Cm | Cl/Cd
-20 | -1.1532 | 0.08854 | -0.0347 | -13.0246
-19.5 | -1.1785 | 0.07687 | -0.0415 | -15.3311
-19 | -1.1869 | 0.06842 | -0.0461 | -17.3473
-18.5 | -1.197 | 0.06027 | -0.0501 | -19.8606
-18 | -1.184 | 0.05543 | -0.0522 | -21.3603
-17.5 | -1.1733 | 0.05053 | -0.054 | -23.2199
-17 | -1.1645 | 0.0456 | -0.0558 | -25.5373
-16.5 | -1.1508 | 0.04151 | -0.0569 | -27.7234
-15.5 | -1.0968 | 0.03526 | -0.0602 | -31.1061
-15 | -1.0899 | 0.03205 | -0.0585 | -34.0062
-14.5 | -1.0729 | 0.02943 | -0.0573 | -36.456
-14 | -1.0511 | 0.02719 | -0.0561 | -38.6576
-13.5 | -1.0266 | 0.02524 | -0.0547 | -40.6735
-13 | -0.9985 | 0.02362 | -0.0531 | -42.2735
-12.5 | -0.9695 | 0.02215 | -0.0514 | -43.7698
-12 | -0.9538 | 0.02002 | -0.0482 | -47.6424
-11.5 | -0.9279 | 0.01868 | -0.0452 | -49.6734
-11 | -0.9003 | 0.01768 | -0.0417 | -50.9219
-10.5 | -0.8657 | 0.01686 | -0.0389 | -51.3464
-10 | -0.8221 | 0.01616 | -0.0374 | -50.8725
-9.5 | -0.7838 | 0.01503 | -0.0353 | -52.149
-9 | -0.736 | 0.01436 | -0.0343 | -51.2535
-8.5 | -0.6856 | 0.01383 | -0.0337 | -49.5734
-8 | -0.6382 | 0.01296 | -0.0327 | -49.2438
-7.5 | -0.5857 | 0.01243 | -0.0324 | -47.1199
-7 | -0.534 | 0.01181 | -0.032 | -45.2159
-6.5 | -0.4799 | 0.01129 | -0.0318 | -42.5066
-6 | -0.426 | 0.01079 | -0.0317 | -39.481
-5.5 | -0.3716 | 0.0102 | -0.0318 | -36.4314
-5 | -0.3171 | 0.00966 | -0.0319 | -32.8261
-4.5 | -0.262 | 0.00906 | -0.0321 | -28.9183
-4 | -0.2104 | 0.008 | -0.0321 | -26.3
-3.5 | -0.1559 | 0.00724 | -0.0323 | -21.5331
-3 | -0.0973 | 0.0071 | -0.0329 | -13.7042
-2.5 | -0.0381 | 0.00698 | -0.0336 | -5.4585
-2 | 0.0211 | 0.00695 | -0.0342 | 3.036
-1.5 | 0.0808 | 0.00691 | -0.0349 | 11.6932
-1 | 0.1401 | 0.00694 | -0.0356 | 20.1873
-0.5 | 0.1999 | 0.00693 | -0.0363 | 28.8456
0 | 0.2592 | 0.007 | -0.037 | 37.0286
0.5 | 0.3192 | 0.00701 | -0.0379 | 45.535
1 | 0.3783 | 0.00709 | -0.0386 | 53.3568
1.5 | 0.4379 | 0.00711 | -0.0393 | 61.5893
2 | 0.4967 | 0.00723 | -0.04 | 68.6999
2.5 | 0.5561 | 0.00729 | -0.0408 | 76.2826
3 | 0.6144 | 0.00741 | -0.0414 | 82.915
3.5 | 0.6733 | 0.00749 | -0.0421 | 89.8932
4 | 0.7311 | 0.00765 | -0.0426 | 95.5686
4.5 | 0.7894 | 0.00776 | -0.0433 | 101.7268
5.5 | 0.9037 | 0.00809 | -0.0441 | 111.7058
6 | 0.9595 | 0.00829 | -0.0444 | 115.7419
6.5 | 1.0145 | 0.00853 | -0.0445 | 118.9332
7 | 1.0684 | 0.00881 | -0.0445 | 121.2713
7.5 | 1.1202 | 0.00915 | -0.0441 | 122.4262
8 | 1.167 | 0.0097 | -0.0431 | 120.3093
8.5 | 1.2082 | 0.01035 | -0.0411 | 116.7343
9 | 1.2393 | 0.01111 | -0.0373 | 111.5482
9.5 | 1.2706 | 0.01221 | -0.0345 | 104.0622
10 | 1.2804 | 0.01386 | -0.0288 | 92.381
10.5 | 1.2872 | 0.01617 | -0.0241 | 79.6042
11 | 1.291 | 0.01905 | -0.0199 | 67.769
11.5 | 1.294 | 0.02231 | -0.0164 | 58.0009
12 | 1.2981 | 0.02577 | -0.0136 | 50.3725
12.5 | 1.3035 | 0.02939 | -0.0114 | 44.3518
13 | 1.3048 | 0.03358 | -0.0095 | 38.8565
13.5 | 1.3062 | 0.03811 | -0.0081 | 34.2745
14 | 1.308 | 0.0429 | -0.0073 | 30.4895
14.5 | 1.3116 | 0.0478 | -0.0069 | 27.4393
15 | 1.3156 | 0.05288 | -0.0068 | 24.879
15.5 | 1.3208 | 0.05804 | -0.0072 | 22.7567
16 | 1.3255 | 0.06348 | -0.0078 | 20.8806
16.5 | 1.3302 | 0.06911 | -0.0088 | 19.2476
17 | 1.3277 | 0.07583 | -0.0102 | 17.5089
17.5 | 1.3332 | 0.08177 | -0.0118 | 16.3043
18 | 1.3339 | 0.08847 | -0.0138 | 15.0774
18.5 | 1.3254 | 0.09673 | -0.0165 | 13.7021
19 | 1.3287 | 0.10344 | -0.0191 | 12.8451
19.5 | 1.3294 | 0.11065 | -0.022 | 12.0145
20 | 1.325 | 0.11879 | -0.0256 | 11.1541

## 45. Re 1M Mach 0.25 (1)
BIGFOIL.COM POLAR EXPORT
NACA63-418 a=0.2
NACA63-418 a=0.2 |  |  |  | Cl Max: | 1.552 | at alpha= | 13.5 | deg
JavaFoil+Calcfoil stall+Eppler ext transition |  |  |  | L/D Max: | 102.649 | at alpha= | 6 | deg
Re: | 1000000 |  |  | Cd Min: | 0.00699 | at alpha= | -2.5 | deg
Mach: | 0.25 |  |  | Cl=0 at alpha= | -2.1797 | deg
|  |  |  | @ Cl=0.1, Cd= | 0.0070541
|  |  |  | @ Cl=0.4, Cd= | 0.0073102
|  |  |  | @ Cl=0.6, Cd= | 0.0077208
alpha (deg) | Cl | Cd | Cm | Cl/Cd
-16.5 | -0.676 | 0.13689 | -0.008 | -4.94
-16 | -0.714 | 0.13072 | -0.009 | -5.465
-15.5 | -0.748 | 0.12252 | -0.009 | -6.107
-15 | -0.777 | 0.11482 | -0.009 | -6.766
-14.5 | -0.8 | 0.10761 | -0.01 | -7.437
-14 | -0.82 | 0.09743 | -0.011 | -8.419
-13.5 | -0.831 | 0.09224 | -0.011 | -9.005
-13 | -0.838 | 0.0842 | -0.012 | -9.956
-12.5 | -0.85 | 0.07058 | -0.014 | -12.051
-12 | -0.906 | 0.03933 | -0.018 | -23.036
-11.5 | -0.911 | 0.03093 | -0.019 | -29.464
-11 | -0.906 | 0.02508 | -0.02 | -36.135
-10.5 | -0.888 | 0.02157 | -0.021 | -41.187
-10 | -0.861 | 0.01932 | -0.021 | -44.595
-9.5 | -0.828 | 0.01756 | -0.022 | -47.139
-9 | -0.789 | 0.01612 | -0.023 | -48.933
-8.5 | -0.746 | 0.01555 | -0.024 | -47.966
-8 | -0.698 | 0.01383 | -0.024 | -50.508
-7.5 | -0.646 | 0.01309 | -0.025 | -49.379
-7 | -0.592 | 0.01248 | -0.026 | -47.428
-6.5 | -0.536 | 0.01139 | -0.027 | -47.095
-6 | -0.482 | 0.01115 | -0.027 | -43.193
-5.5 | -0.42 | 0.01073 | -0.028 | -39.164
-5 | -0.358 | 0.01045 | -0.029 | -34.287
-4.5 | -0.296 | 0.01015 | -0.029 | -29.108
-4 | -0.233 | 0.00716 | -0.03 | -32.455
-3.5 | -0.169 | 0.00712 | -0.031 | -23.73
-3 | -0.105 | 0.00704 | -0.031 | -14.955
-2.5 | -0.041 | 0.00699 | -0.032 | -5.916
-2 | 0.023 | 0.00699 | -0.032 | 3.258
-1.5 | 0.087 | 0.00705 | -0.033 | 12.334
-1 | 0.151 | 0.00707 | -0.034 | 21.394
-0.5 | 0.215 | 0.00714 | -0.034 | 30.189
0 | 0.28 | 0.00717 | -0.035 | 38.996
0.5 | 0.343 | 0.00723 | -0.036 | 47.378
1 | 0.407 | 0.00732 | -0.036 | 55.511
1.5 | 0.47 | 0.00744 | -0.037 | 63.191
2 | 0.534 | 0.00758 | -0.038 | 70.458
2.5 | 0.597 | 0.00771 | -0.038 | 77.44
3 | 0.661 | 0.00794 | -0.039 | 83.262
3.5 | 0.717 | 0.0082 | -0.039 | 87.417
4 | 0.777 | 0.00843 | -0.04 | 92.179
4.5 | 0.836 | 0.00873 | -0.04 | 95.816
5 | 0.896 | 0.00906 | -0.041 | 98.884
5.5 | 0.954 | 0.00943 | -0.041 | 101.143
6 | 1.012 | 0.00986 | -0.042 | 102.649
6.5 | 1.069 | 0.01044 | -0.042 | 102.364
7 | 1.124 | 0.01103 | -0.043 | 101.851
7.5 | 1.176 | 0.01185 | -0.043 | 99.211
8 | 1.226 | 0.01294 | -0.044 | 94.79
8.5 | 1.275 | 0.01419 | -0.044 | 89.819
9 | 1.322 | 0.01537 | -0.045 | 86.004
9.5 | 1.367 | 0.01649 | -0.045 | 82.905
10 | 1.391 | 0.02552 | -0.045 | 54.509
10.5 | 1.429 | 0.02723 | -0.045 | 52.469
11 | 1.463 | 0.02914 | -0.046 | 50.204
11.5 | 1.493 | 0.0312 | -0.046 | 47.854
12 | 1.518 | 0.03335 | -0.047 | 45.534
12.5 | 1.536 | 0.03568 | -0.047 | 43.041
13 | 1.547 | 0.038 | -0.048 | 40.721
13.5 | 1.552 | 0.04074 | -0.048 | 38.089
14 | 1.55 | 0.04367 | -0.048 | 35.495
14.5 | 1.541 | 0.04724 | -0.049 | 32.612
15 | 1.524 | 0.05121 | -0.049 | 29.754
15.5 | 1.498 | 0.05573 | -0.049 | 26.881
16 | 1.46 | 0.06054 | -0.049 | 24.12
16.5 | 1.414 | 0.06611 | -0.05 | 21.39
17 | 1.36 | 0.07239 | -0.05 | 18.786
17.5 | 1.297 | 0.08034 | -0.05 | 16.142
18 | 1.225 | 0.09078 | -0.049 | 13.497
18.5 | 1.142 | 0.10633 | -0.048 | 10.743

## 46. Re 1M Mach 0.25 (2)
BIGFOIL.COM POLAR EXPORT
NACA63-418 a=0.2
NACA63-418 a=0.2 |  |  |  | Cl Max: | 1.2862 | at alpha= | 16 | deg
XFOIL ncrit=9 |  |  |  | L/D Max: | 119.617 | at alpha= | 7.5 | deg
Re: | 1000000 |  |  | Cd Min: | 0.20934 | at alpha= | -20 | deg
Mach: | 0.25 |  |  | Cl=0 at alpha= | -2.184 | deg
|  |  |  | @ Cl=0.1, Cd= | 0.0070622
|  |  |  | @ Cl=0.4, Cd= | 0.007219
|  |  |  | @ Cl=0.6, Cd= | 0.0075082
alpha (deg) | Cl | Cd | Cm | Cl/Cd
-20 | -0.6372 | 0.20934 | 0.0319 | -3.0439
-19.5 | -0.8551 | 0.14448 | -0.0036 | -5.9185
-19 | -0.921 | 0.1228 | -0.018 | -7.5
-18.5 | -0.9897 | 0.10194 | -0.0317 | -9.7087
-18 | -1.0352 | 0.08589 | -0.042 | -12.0526
-17.5 | -1.0669 | 0.07312 | -0.0498 | -14.5911
-17 | -1.0673 | 0.06535 | -0.0541 | -16.3321
-16.5 | -1.076 | 0.05715 | -0.0582 | -18.8276
-15.5 | -1.0494 | 0.04584 | -0.0648 | -22.8927
-14.5 | -1.0204 | 0.0384 | -0.0645 | -26.5729
-14 | -1.0146 | 0.03414 | -0.0641 | -29.7188
-13.5 | -0.9961 | 0.03109 | -0.0632 | -32.0392
-13 | -0.9722 | 0.0286 | -0.0621 | -33.993
-12.5 | -0.9474 | 0.02629 | -0.0606 | -36.0365
-12 | -0.9225 | 0.02413 | -0.0586 | -38.2304
-11.5 | -0.9044 | 0.02169 | -0.0559 | -41.6966
-11 | -0.8761 | 0.02007 | -0.0533 | -43.6522
-10.5 | -0.8477 | 0.01864 | -0.0502 | -45.4775
-10 | -0.8191 | 0.01747 | -0.0463 | -46.8861
-9.5 | -0.786 | 0.01648 | -0.0427 | -47.6942
-9 | -0.7473 | 0.01538 | -0.0401 | -48.5891
-8.5 | -0.6995 | 0.01459 | -0.0385 | -47.9438
-8 | -0.651 | 0.0138 | -0.037 | -47.1739
-7.5 | -0.6009 | 0.01297 | -0.0358 | -46.33
-7 | -0.5467 | 0.0124 | -0.0352 | -44.0887
-6.5 | -0.4933 | 0.01171 | -0.0345 | -42.1264
-6 | -0.4377 | 0.01114 | -0.0341 | -39.2908
-5.5 | -0.3815 | 0.01061 | -0.0338 | -35.9566
-5 | -0.3254 | 0.00998 | -0.0337 | -32.6052
-4.5 | -0.269 | 0.00942 | -0.0337 | -28.5563
-4 | -0.2136 | 0.00857 | -0.0338 | -24.9242
-3 | -0.1002 | 0.0072 | -0.0342 | -13.9167
-2 | 0.0226 | 0.00706 | -0.0354 | 3.2011
-1.5 | 0.084 | 0.00707 | -0.036 | 11.8812
-1 | 0.1458 | 0.00704 | -0.0368 | 20.7102
-0.5 | 0.2071 | 0.00707 | -0.0374 | 29.2928
0 | 0.2692 | 0.00711 | -0.0382 | 37.8622
0.5 | 0.3306 | 0.00715 | -0.039 | 46.2378
1 | 0.3921 | 0.00721 | -0.0397 | 54.3828
1.5 | 0.4535 | 0.00728 | -0.0404 | 62.294
2 | 0.5148 | 0.00738 | -0.0412 | 69.7561
2.5 | 0.5756 | 0.00746 | -0.0418 | 77.1582
3 | 0.6364 | 0.00758 | -0.0424 | 83.9578
3.5 | 0.6969 | 0.0077 | -0.043 | 90.5065
4 | 0.7573 | 0.00786 | -0.0435 | 96.3486
4.5 | 0.817 | 0.00802 | -0.044 | 101.8703
5 | 0.8766 | 0.00818 | -0.0443 | 107.1638
5.5 | 0.9346 | 0.00841 | -0.0445 | 111.1296
6 | 0.992 | 0.00866 | -0.0444 | 114.5497
7 | 1.1032 | 0.00927 | -0.0438 | 119.0076
7.5 | 1.1555 | 0.00966 | -0.0429 | 119.617
8 | 1.1995 | 0.01033 | -0.0408 | 116.1181
8.5 | 1.2341 | 0.01115 | -0.0372 | 110.6816
9.5 | 1.269 | 0.01391 | -0.0267 | 91.2293
10 | 1.2773 | 0.01638 | -0.0221 | 77.9792
10.5 | 1.2769 | 0.01971 | -0.0176 | 64.7844
11 | 1.2763 | 0.02341 | -0.0138 | 54.5194
11.5 | 1.2752 | 0.02747 | -0.0108 | 46.4216
12 | 1.2767 | 0.03162 | -0.0084 | 40.3763
12.5 | 1.2776 | 0.03621 | -0.0067 | 35.2831
13 | 1.2758 | 0.04134 | -0.0054 | 30.8612
13.5 | 1.2743 | 0.04678 | -0.0047 | 27.2403
14 | 1.2749 | 0.05231 | -0.0044 | 24.372
14.5 | 1.2768 | 0.05801 | -0.0046 | 22.01
15 | 1.2817 | 0.06362 | -0.0052 | 20.1462
15.5 | 1.2825 | 0.06993 | -0.0061 | 18.3398
16 | 1.2862 | 0.07611 | -0.0073 | 16.8992
16.5 | 1.2812 | 0.08367 | -0.0093 | 15.3125
17 | 1.2841 | 0.09042 | -0.0113 | 14.2015
17.5 | 1.2839 | 0.09781 | -0.0137 | 13.1265
18 | 1.2752 | 0.10655 | -0.0171 | 11.9681
18.5 | 1.2743 | 0.11445 | -0.0203 | 11.1341
19 | 1.273 | 0.12252 | -0.024 | 10.3901
19.5 | 1.269 | 0.13111 | -0.0282 | 9.6789
20 | 1.2603 | 0.14058 | -0.0331 | 8.965

## 47. Re 1M Mach 0.50 (1)
BIGFOIL.COM POLAR EXPORT
NACA63-418 a=0.2
NACA63-418 a=0.2 |  |  |  | Cl Max: | 1.419 | at alpha= | 10 | deg
JavaFoil+Calcfoil stall+Eppler ext transition |  |  |  | L/D Max: | 89.7 | at alpha= | 5.5 | deg
Re: | 1000000 |  |  | Cd Min: | 0.00739 | at alpha= | -2 | deg
Mach: | 0.5 |  |  | Cl=0 at alpha= | -2.1761 | deg
|  |  |  | @ Cl=0.1, Cd= | 0.0074508
|  |  |  | @ Cl=0.4, Cd= | 0.0079544
|  |  |  | @ Cl=0.6, Cd= | 0.0086596
alpha (deg) | Cl | Cd | Cm | Cl/Cd
-20 | -1.015 | 0.23723 | -0.008 | -4.278
-19.5 | -0.987 | 0.19832 | -0.008 | -4.978
-19 | -0.958 | 0.19145 | -0.008 | -5.003
-18.5 | -0.929 | 0.18218 | -0.008 | -5.1
-18 | -0.901 | 0.17818 | -0.009 | -5.058
-17.5 | -0.873 | 0.1755 | -0.009 | -4.975
-17 | -0.845 | 0.17252 | -0.009 | -4.9
-16.5 | -0.816 | 0.16158 | -0.009 | -5.049
-16 | -0.787 | 0.15702 | -0.009 | -5.014
-15.5 | -0.759 | 0.15376 | -0.01 | -4.937
-15 | -0.731 | 0.15016 | -0.01 | -4.869
-14.5 | -0.702 | 0.13942 | -0.01 | -5.035
-14 | -0.673 | 0.13251 | -0.01 | -5.081
-13.5 | -0.645 | 0.12851 | -0.01 | -5.02
-13 | -0.617 | 0.1236 | -0.01 | -4.992
-12.5 | -0.589 | 0.1198 | -0.011 | -4.915
-12 | -0.559 | 0.11287 | -0.01 | -4.957
-11.5 | -0.531 | 0.10823 | -0.01 | -4.907
-11 | -0.503 | 0.11074 | -0.011 | -4.54
-10.5 | -0.475 | 0.09896 | -0.011 | -4.795
-10 | -0.446 | 0.08733 | -0.012 | -5.113
-9.5 | -0.419 | 0.07224 | -0.013 | -5.805
-9 | -0.622 | 0.06159 | -0.015 | -10.103
-8.5 | -0.708 | 0.02965 | -0.024 | -23.887
-8 | -0.713 | 0.02017 | -0.026 | -35.334
-7.5 | -0.676 | 0.01797 | -0.027 | -37.611
-7 | -0.631 | 0.01543 | -0.028 | -40.887
-6.5 | -0.577 | 0.01438 | -0.029 | -40.116
-6 | -0.518 | 0.01351 | -0.03 | -38.344
-5.5 | -0.456 | 0.01277 | -0.031 | -35.704
-5 | -0.391 | 0.0121 | -0.031 | -32.35
-4.5 | -0.325 | 0.01106 | -0.032 | -29.393
-4 | -0.259 | 0.01084 | -0.033 | -23.892
-3.5 | -0.189 | 0.00749 | -0.034 | -25.159
-3 | -0.118 | 0.00747 | -0.035 | -15.734
-2.5 | -0.046 | 0.00742 | -0.036 | -6.232
-2 | 0.025 | 0.00739 | -0.036 | 3.442
-1.5 | 0.097 | 0.00745 | -0.037 | 13.066
-1 | 0.169 | 0.00747 | -0.038 | 22.623
-0.5 | 0.241 | 0.00758 | -0.038 | 31.791
0 | 0.313 | 0.0077 | -0.039 | 40.599
0.5 | 0.383 | 0.00789 | -0.04 | 48.513
1 | 0.449 | 0.00814 | -0.04 | 55.097
1.5 | 0.517 | 0.00832 | -0.041 | 62.18
2 | 0.585 | 0.0086 | -0.041 | 68.041
2.5 | 0.653 | 0.00887 | -0.042 | 73.661
3 | 0.72 | 0.00917 | -0.043 | 78.551
3.5 | 0.787 | 0.00952 | -0.043 | 82.622
4 | 0.853 | 0.00995 | -0.044 | 85.681
4.5 | 0.918 | 0.01043 | -0.044 | 88.047
5 | 0.983 | 0.01097 | -0.045 | 89.594
5.5 | 1.047 | 0.01167 | -0.045 | 89.7
6 | 1.109 | 0.01243 | -0.046 | 89.218
6.5 | 1.17 | 0.01343 | -0.047 | 87.108
7 | 1.226 | 0.01475 | -0.047 | 83.107
7.5 | 1.278 | 0.01655 | -0.047 | 77.215
8 | 1.326 | 0.01814 | -0.048 | 73.096
8.5 | 1.369 | 0.01979 | -0.048 | 69.199
9 | 1.389 | 0.03126 | -0.048 | 44.448
9.5 | 1.415 | 0.03417 | -0.049 | 41.409
10 | 1.419 | 0.03754 | -0.049 | 37.806
10.5 | 1.395 | 0.04148 | -0.049 | 33.63
11 | 1.306 | 0.04651 | -0.05 | 28.08
11.5 | 0.766 | 0.09672 | -0.021 | 7.923
12 | 0.794 | 0.10672 | -0.022 | 7.436
12.5 | 0.822 | 0.11709 | -0.025 | 7.022
13 | 0.849 | 0.12673 | -0.025 | 6.698
13.5 | 0.877 | 0.13091 | -0.027 | 6.699
14 | 0.905 | 0.13779 | -0.028 | 6.564
14.5 | 0.933 | 0.14596 | -0.029 | 6.391
15 | 0.961 | 0.15096 | -0.031 | 6.364

## 48. Re 1M Mach 0.50 (2)
BIGFOIL.COM POLAR EXPORT
NACA63-418 a=0.2
NACA63-418 a=0.2 |  |  |  | Cl Max: | 1.2508 | at alpha= | 9 | deg
XFOIL ncrit=9 |  |  |  | L/D Max: | 106.051 | at alpha= | 6 | deg
Re: | 1000000 |  |  | Cd Min: | 0.14949 | at alpha= | -15 | deg
Mach: | 0.5 |  |  | Cl=0 at alpha= | -2.1982 | deg
|  |  |  | @ Cl=0.1, Cd= | 0.0076301
|  |  |  | @ Cl=0.4, Cd= | 0.007868
|  |  |  | @ Cl=0.6, Cd= | 0.0081913
alpha (deg) | Cl | Cd | Cm | Cl/Cd
-15 | -0.4919 | 0.14949 | -0.0093 | -3.2905
-14.5 | -0.468 | 0.1435 | -0.0132 | -3.2613
-14 | -0.4743 | 0.13018 | -0.0209 | -3.6434
-13.5 | -0.479 | 0.11847 | -0.0281 | -4.0432
-13 | -0.4817 | 0.10766 | -0.0348 | -4.4743
-12.5 | -0.5475 | 0.08649 | -0.0486 | -6.3302
-12 | -0.6043 | 0.06833 | -0.062 | -8.8438
-11.5 | -0.6441 | 0.0554 | -0.071 | -11.6264
-10.5 | -0.6943 | 0.03765 | -0.0784 | -18.4409
-10 | -0.7001 | 0.03186 | -0.0782 | -21.9743
-9.5 | -0.6897 | 0.02763 | -0.0765 | -24.962
-9 | -0.6714 | 0.02419 | -0.0736 | -27.7553
-8.5 | -0.6449 | 0.02144 | -0.0702 | -30.0793
-8 | -0.6165 | 0.01903 | -0.0661 | -32.3962
-7.5 | -0.5911 | 0.01688 | -0.0613 | -35.0178
-7 | -0.5682 | 0.01532 | -0.055 | -37.0888
-6.5 | -0.5255 | 0.01415 | -0.0508 | -37.1378
-6 | -0.4751 | 0.01306 | -0.0475 | -36.3783
-5.5 | -0.4173 | 0.01226 | -0.0453 | -34.0375
-5 | -0.3564 | 0.01151 | -0.0437 | -30.9644
-4.5 | -0.2946 | 0.01081 | -0.0424 | -27.2525
-4 | -0.2317 | 0.01007 | -0.0415 | -23.0089
-3.5 | -0.17 | 0.00922 | -0.0408 | -18.4382
-3 | -0.1124 | 0.00786 | -0.04 | -14.3003
-2.5 | -0.0428 | 0.00768 | -0.0402 | -5.5729
-2 | 0.0281 | 0.00759 | -0.0407 | 3.7022
-1.5 | 0.099 | 0.00763 | -0.0412 | 12.9751
-1 | 0.1704 | 0.00764 | -0.0418 | 22.3037
-0.5 | 0.2405 | 0.0077 | -0.0424 | 31.2338
0 | 0.3118 | 0.00774 | -0.0431 | 40.2842
0.5 | 0.3817 | 0.00785 | -0.0437 | 48.6242
1 | 0.4527 | 0.00792 | -0.0444 | 57.1591
1.5 | 0.5222 | 0.0081 | -0.0449 | 64.4691
2 | 0.5927 | 0.00817 | -0.0454 | 72.5459
2.5 | 0.6614 | 0.00837 | -0.0457 | 79.0203
3 | 0.7313 | 0.00853 | -0.046 | 85.7327
3.5 | 0.7993 | 0.00878 | -0.0459 | 91.0364
4 | 0.8672 | 0.009 | -0.0457 | 96.3556
4.5 | 0.9336 | 0.00928 | -0.0451 | 100.6034
5 | 0.9969 | 0.00966 | -0.0439 | 103.1988
5.5 | 1.0597 | 0.01001 | -0.0425 | 105.8641
6 | 1.1146 | 0.01051 | -0.0398 | 106.0514
6.5 | 1.1516 | 0.01122 | -0.0344 | 102.6381
7 | 1.1823 | 0.01235 | -0.0288 | 95.7328
7.5 | 1.2126 | 0.01383 | -0.0238 | 87.679
8 | 1.2304 | 0.01599 | -0.0182 | 76.9481
8.5 | 1.2344 | 0.01878 | -0.0117 | 65.7295
9 | 1.2508 | 0.02277 | -0.0102 | 54.9319
9.5 | 1.248 | 0.02727 | -0.0063 | 45.7646
10 | 1.2377 | 0.03262 | -0.003 | 37.943
10.5 | 1.22 | 0.03895 | -0.0006 | 31.3222
11 | 1.2077 | 0.04536 | 0.0009 | 26.6248
11.5 | 1.2004 | 0.05183 | 0.0017 | 23.1603
12 | 1.1929 | 0.0587 | 0.0018 | 20.322
12.5 | 1.1867 | 0.06585 | 0.0013 | 18.0213
13 | 1.1785 | 0.07362 | 0.0001 | 16.0079
13.5 | 1.1741 | 0.08143 | -0.0016 | 14.4185
14 | 1.1696 | 0.08963 | -0.0038 | 13.0492

## 49. Re 2M Mach 0.00 (1)
BIGFOIL.COM POLAR EXPORT
NACA63-418 a=0.2
NACA63-418 a=0.2 |  |  |  | Cl Max: | 1.622 | at alpha= | 15.5 | deg
JavaFoil+Calcfoil stall+Eppler ext transition |  |  |  | L/D Max: | 119.608 | at alpha= | 6 | deg
Re: | 2000000 |  |  | Cd Min: | 0.00613 | at alpha= | -2.5 | deg
Mach: | 0 |  |  | Cl=0 at alpha= | -2.1774 | deg
|  |  |  | @ Cl=0.1, Cd= | 0.0061729
|  |  |  | @ Cl=0.4, Cd= | 0.0063628
|  |  |  | @ Cl=0.6, Cd= | 0.0067082
alpha (deg) | Cl | Cd | Cm | Cl/Cd
-18 | -0.9 | 0.12997 | -0.008 | -6.927
-17.5 | -0.91 | 0.12642 | -0.009 | -7.202
-17 | -0.921 | 0.11835 | -0.009 | -7.785
-16.5 | -0.931 | 0.1107 | -0.01 | -8.409
-16 | -0.938 | 0.10259 | -0.01 | -9.147
-15.5 | -0.954 | 0.0868 | -0.011 | -10.996
-15 | -0.954 | 0.08206 | -0.012 | -11.631
-14.5 | -0.992 | 0.0557 | -0.014 | -17.814
-14 | -1.011 | 0.04138 | -0.015 | -24.441
-13.5 | -1.018 | 0.03276 | -0.016 | -31.08
-13 | -1.02 | 0.02596 | -0.017 | -39.289
-12.5 | -1.007 | 0.02291 | -0.018 | -43.96
-12 | -0.988 | 0.02078 | -0.019 | -47.551
-11.5 | -0.965 | 0.01876 | -0.019 | -51.448
-11 | -0.936 | 0.01735 | -0.02 | -53.95
-10.5 | -0.904 | 0.01592 | -0.021 | -56.812
-10 | -0.868 | 0.01471 | -0.021 | -59.026
-9.5 | -0.829 | 0.01367 | -0.022 | -60.598
-9 | -0.785 | 0.01278 | -0.023 | -61.439
-8.5 | -0.742 | 0.01018 | -0.023 | -72.874
-8 | -0.692 | 0.01114 | -0.024 | -62.107
-7.5 | -0.641 | 0.01055 | -0.025 | -60.805
-7 | -0.584 | 0.01011 | -0.025 | -57.797
-6.5 | -0.526 | 0.00982 | -0.026 | -53.596
-6 | -0.468 | 0.00949 | -0.027 | -49.265
-5.5 | -0.408 | 0.00923 | -0.027 | -44.185
-5 | -0.347 | 0.00906 | -0.028 | -38.358
-4.5 | -0.286 | 0.00886 | -0.028 | -32.353
-4 | -0.225 | 0.0063 | -0.029 | -35.746
-3.5 | -0.164 | 0.00624 | -0.03 | -26.257
-3 | -0.102 | 0.00616 | -0.03 | -16.555
-2.5 | -0.04 | 0.00613 | -0.031 | -6.542
-2 | 0.022 | 0.00613 | -0.031 | 3.595
-1.5 | 0.084 | 0.00616 | -0.032 | 13.678
-1 | 0.146 | 0.00621 | -0.033 | 23.597
-0.5 | 0.209 | 0.00623 | -0.033 | 33.497
0 | 0.271 | 0.00626 | -0.034 | 43.239
0.5 | 0.332 | 0.00631 | -0.035 | 52.578
1 | 0.394 | 0.00635 | -0.035 | 61.971
1.5 | 0.455 | 0.00648 | -0.036 | 70.252
2 | 0.517 | 0.00653 | -0.036 | 79.226
2.5 | 0.579 | 0.00666 | -0.037 | 86.884
3 | 0.64 | 0.0068 | -0.038 | 94.094
3.5 | 0.701 | 0.00693 | -0.038 | 101.148
4 | 0.762 | 0.00716 | -0.039 | 106.468
4.5 | 0.823 | 0.00737 | -0.04 | 111.704
5 | 0.884 | 0.00768 | -0.04 | 115.118
5.5 | 0.935 | 0.00795 | -0.04 | 117.676
6 | 0.991 | 0.00829 | -0.041 | 119.608
6.5 | 1.046 | 0.0088 | -0.041 | 118.868
7 | 1.099 | 0.00948 | -0.042 | 115.971
7.5 | 1.15 | 0.01034 | -0.042 | 111.226
8 | 1.201 | 0.01105 | -0.043 | 108.682
8.5 | 1.25 | 0.01176 | -0.043 | 106.342
9 | 1.298 | 0.01253 | -0.044 | 103.615
9.5 | 1.343 | 0.01361 | -0.044 | 98.732
10 | 1.38 | 0.01692 | -0.044 | 81.518
10.5 | 1.412 | 0.0216 | -0.045 | 65.398
11 | 1.451 | 0.023 | -0.045 | 63.08
11.5 | 1.486 | 0.02451 | -0.045 | 60.609
12 | 1.518 | 0.0261 | -0.046 | 58.187
12.5 | 1.545 | 0.0277 | -0.046 | 55.793
13 | 1.569 | 0.02951 | -0.047 | 53.152
13.5 | 1.587 | 0.03142 | -0.047 | 50.525
14 | 1.603 | 0.03339 | -0.048 | 47.997
14.5 | 1.613 | 0.0356 | -0.048 | 45.318
15 | 1.62 | 0.03819 | -0.048 | 42.417
15.5 | 1.622 | 0.04071 | -0.049 | 39.838
16 | 1.616 | 0.04359 | -0.049 | 37.075
16.5 | 1.607 | 0.04668 | -0.049 | 34.418
17 | 1.592 | 0.05004 | -0.05 | 31.823
17.5 | 1.575 | 0.0534 | -0.05 | 29.493
18 | 1.553 | 0.0572 | -0.05 | 27.147
18.5 | 1.527 | 0.06149 | -0.051 | 24.835
19 | 1.498 | 0.06627 | -0.051 | 22.61
19.5 | 1.468 | 0.07101 | -0.051 | 20.671
20 | 1.432 | 0.07796 | -0.051 | 18.37

## 50. Re 2M Mach 0.00 (2)
BIGFOIL.COM POLAR EXPORT
NACA63-418 a=0.2
NACA63-418 a=0.2 |  |  |  | Cl Max: | 1.4478 | at alpha= | 20 | deg
XFOIL ncrit=9 |  |  |  | L/D Max: | 141.621 | at alpha= | 7 | deg
Re: | 2000000 |  |  | Cd Min: | 0.09729 | at alpha= | 20 | deg
Mach: | 0 |  |  | Cl=0 at alpha= | -2.1867 | deg
|  |  |  | @ Cl=0.1, Cd= | 0.0057238
|  |  |  | @ Cl=0.4, Cd= | 0.0057833
|  |  |  | @ Cl=0.6, Cd= | 0.0060121
alpha (deg) | Cl | Cd | Cm | Cl/Cd
-20 | -1.2858 | 0.0657 | -0.0464 | -19.5708
-19.5 | -1.3002 | 0.05736 | -0.0503 | -22.6674
-19 | -1.3083 | 0.05035 | -0.053 | -25.9841
-18.5 | -1.3058 | 0.04496 | -0.0547 | -29.0436
-18 | -1.3063 | 0.0397 | -0.0557 | -32.9043
-17.5 | -1.3028 | 0.0352 | -0.0561 | -37.0114
-17 | -1.3072 | 0.03038 | -0.0556 | -43.0283
-16.5 | -1.2909 | 0.02746 | -0.0554 | -47.0102
-16 | -1.275 | 0.02504 | -0.0536 | -50.9185
-15.5 | -1.2528 | 0.02309 | -0.052 | -54.2573
-15 | -1.2291 | 0.02135 | -0.0501 | -57.5691
-14.5 | -1.2012 | 0.01996 | -0.0482 | -60.1804
-14 | -1.1721 | 0.01876 | -0.0461 | -62.4787
-13.5 | -1.1481 | 0.01742 | -0.043 | -65.907
-13 | -1.1205 | 0.01646 | -0.0398 | -68.0741
-12.5 | -1.0909 | 0.01575 | -0.0362 | -69.2635
-12 | -1.0492 | 0.01513 | -0.0345 | -69.3457
-11.5 | -1.0055 | 0.01447 | -0.0331 | -69.4886
-11 | -0.9614 | 0.01371 | -0.0318 | -70.124
-10.5 | -0.9133 | 0.01314 | -0.031 | -69.5053
-10 | -0.863 | 0.01263 | -0.0304 | -68.3294
-9.5 | -0.8112 | 0.0122 | -0.0301 | -66.4918
-9 | -0.7604 | 0.01158 | -0.0296 | -65.6649
-8.5 | -0.7071 | 0.01115 | -0.0295 | -63.417
-8 | -0.6528 | 0.01076 | -0.0295 | -60.6691
-7.5 | -0.5987 | 0.01031 | -0.0295 | -58.0698
-7 | -0.5433 | 0.00996 | -0.0296 | -54.5482
-6.5 | -0.4876 | 0.00959 | -0.0299 | -50.8446
-6 | -0.4315 | 0.00924 | -0.0301 | -46.6991
-5.5 | -0.3751 | 0.00887 | -0.0304 | -42.2886
-5 | -0.3191 | 0.00846 | -0.0308 | -37.7187
-4.5 | -0.2623 | 0.00806 | -0.0312 | -32.5434
-3.5 | -0.15 | 0.00702 | -0.0321 | -21.3675
-3 | -0.0959 | 0.00616 | -0.0325 | -15.5682
-2.5 | -0.0371 | 0.00592 | -0.0332 | -6.2669
-2 | 0.0221 | 0.00582 | -0.034 | 3.7973
-1.5 | 0.0816 | 0.00573 | -0.0348 | 14.2408
-1 | 0.1413 | 0.00571 | -0.0356 | 24.7461
-0.5 | 0.201 | 0.0057 | -0.0365 | 35.2632
0 | 0.2607 | 0.00568 | -0.0373 | 45.8979
0.5 | 0.3204 | 0.00574 | -0.0382 | 55.8188
1 | 0.3802 | 0.00576 | -0.039 | 66.0069
1.5 | 0.4396 | 0.00583 | -0.0399 | 75.4031
2 | 0.4993 | 0.00588 | -0.0408 | 84.915
2.5 | 0.5584 | 0.00597 | -0.0416 | 93.5343
3 | 0.6177 | 0.00603 | -0.0424 | 102.4378
3.5 | 0.6764 | 0.00615 | -0.0432 | 109.9837
4.5 | 0.7936 | 0.00638 | -0.0447 | 124.3887
5 | 0.8513 | 0.00654 | -0.0454 | 130.1682
5.5 | 0.9084 | 0.00675 | -0.046 | 134.5778
6 | 0.9652 | 0.00697 | -0.0465 | 138.4792
6.5 | 1.021 | 0.00723 | -0.047 | 141.2172
7 | 1.0749 | 0.00759 | -0.0471 | 141.6206
7.5 | 1.1241 | 0.00824 | -0.0467 | 136.4199
8 | 1.1713 | 0.00892 | -0.0459 | 131.3117
8.5 | 1.2156 | 0.00965 | -0.0447 | 125.9689
9 | 1.2518 | 0.01061 | -0.0422 | 117.983
9.5 | 1.2753 | 0.01172 | -0.0377 | 108.814
10.5 | 1.2919 | 0.01485 | -0.0259 | 86.9966
11 | 1.3038 | 0.01705 | -0.0221 | 76.4692
11.5 | 1.3184 | 0.01937 | -0.0191 | 68.064
12.5 | 1.3363 | 0.02534 | -0.0136 | 52.7348
13 | 1.3439 | 0.02875 | -0.0115 | 46.7443
13.5 | 1.3547 | 0.03211 | -0.0099 | 42.1893
14 | 1.3651 | 0.03577 | -0.0088 | 38.1633
14.5 | 1.3778 | 0.03941 | -0.008 | 34.9607
15 | 1.39 | 0.04325 | -0.0075 | 32.1387
15.5 | 1.4009 | 0.04736 | -0.0073 | 29.5798
16 | 1.4089 | 0.05194 | -0.0073 | 27.1255
16.5 | 1.4204 | 0.05629 | -0.0076 | 25.2336
17 | 1.427 | 0.06132 | -0.0082 | 23.2714
17.5 | 1.4311 | 0.06681 | -0.009 | 21.4204
18 | 1.4397 | 0.07192 | -0.0101 | 20.0181
18.5 | 1.444 | 0.07771 | -0.0116 | 18.5819
19 | 1.4456 | 0.08403 | -0.0134 | 17.2034
19.5 | 1.4451 | 0.09078 | -0.0156 | 15.9187
20 | 1.4478 | 0.09729 | -0.018 | 14.8813

## 51. Re 2M Mach 0.10 (1)
BIGFOIL.COM POLAR EXPORT
NACA63-418 a=0.2
NACA63-418 a=0.2 |  |  |  | Cl Max: | 1.611 | at alpha= | 15 | deg
JavaFoil+Calcfoil stall+Eppler ext transition |  |  |  | L/D Max: | 121.072 | at alpha= | 5 | deg
Re: | 2000000 |  |  | Cd Min: | 0.00613 | at alpha= | -2.5 | deg
Mach: | 0.1 |  |  | Cl=0 at alpha= | -2.1774 | deg
|  |  |  | @ Cl=0.1, Cd= | 0.0061697
|  |  |  | @ Cl=0.4, Cd= | 0.0064232
|  |  |  | @ Cl=0.6, Cd= | 0.0067113
alpha (deg) | Cl | Cd | Cm | Cl/Cd
-18.5 | -0.845 | 0.14149 | -0.008 | -5.973
-18 | -0.863 | 0.13358 | -0.008 | -6.46
-17.5 | -0.877 | 0.12939 | -0.008 | -6.777
-17 | -0.891 | 0.12225 | -0.009 | -7.288
-16.5 | -0.903 | 0.11409 | -0.009 | -7.919
-16 | -0.914 | 0.10624 | -0.01 | -8.601
-15.5 | -0.922 | 0.09794 | -0.011 | -9.418
-15 | -0.93 | 0.08864 | -0.011 | -10.494
-14.5 | -0.945 | 0.07384 | -0.013 | -12.798
-14 | -0.988 | 0.04715 | -0.015 | -20.945
-13.5 | -1.012 | 0.03234 | -0.016 | -31.277
-13 | -1.008 | 0.02781 | -0.017 | -36.243
-12.5 | -0.999 | 0.02409 | -0.018 | -41.459
-12 | -0.983 | 0.02142 | -0.019 | -45.904
-11.5 | -0.962 | 0.01926 | -0.019 | -49.938
-11 | -0.935 | 0.01776 | -0.02 | -52.64
-10.5 | -0.904 | 0.01621 | -0.021 | -55.777
-10 | -0.869 | 0.01494 | -0.021 | -58.176
-9.5 | -0.83 | 0.01387 | -0.022 | -59.826
-9 | -0.787 | 0.01295 | -0.023 | -60.79
-8.5 | -0.741 | 0.01217 | -0.023 | -60.914
-8 | -0.694 | 0.01126 | -0.024 | -61.613
-7.5 | -0.644 | 0.01059 | -0.025 | -60.849
-7 | -0.587 | 0.01015 | -0.025 | -57.862
-6.5 | -0.529 | 0.00985 | -0.026 | -53.699
-6 | -0.47 | 0.00958 | -0.027 | -49.056
-5.5 | -0.41 | 0.00925 | -0.027 | -44.309
-5 | -0.349 | 0.00907 | -0.028 | -38.469
-4.5 | -0.288 | 0.00887 | -0.028 | -32.461
-4 | -0.226 | 0.00631 | -0.029 | -35.876
-3.5 | -0.165 | 0.00624 | -0.03 | -26.376
-3 | -0.103 | 0.00617 | -0.03 | -16.62
-2.5 | -0.04 | 0.00613 | -0.031 | -6.573
-2 | 0.022 | 0.00616 | -0.032 | 3.593
-1.5 | 0.085 | 0.00616 | -0.032 | 13.738
-1 | 0.147 | 0.0062 | -0.033 | 23.725
-0.5 | 0.21 | 0.00623 | -0.033 | 33.641
0 | 0.272 | 0.00629 | -0.034 | 43.294
0.5 | 0.334 | 0.00632 | -0.035 | 52.815
1 | 0.396 | 0.00642 | -0.035 | 61.648
1.5 | 0.458 | 0.00647 | -0.036 | 70.746
2 | 0.52 | 0.00659 | -0.037 | 78.918
2.5 | 0.582 | 0.00667 | -0.037 | 87.18
3 | 0.643 | 0.00681 | -0.038 | 94.477
3.5 | 0.705 | 0.00702 | -0.039 | 100.417
4 | 0.766 | 0.00717 | -0.039 | 106.867
4.5 | 0.827 | 0.00745 | -0.04 | 111.041
5 | 0.883 | 0.00729 | -0.04 | 121.072
5.5 | 0.939 | 0.008 | -0.041 | 117.342
6 | 0.995 | 0.00836 | -0.041 | 119.107
6.5 | 1.05 | 0.00889 | -0.042 | 118.099
7 | 1.103 | 0.0096 | -0.042 | 114.965
7.5 | 1.155 | 0.01045 | -0.042 | 110.52
8 | 1.206 | 0.01117 | -0.043 | 107.897
8.5 | 1.255 | 0.0119 | -0.043 | 105.466
9 | 1.303 | 0.01269 | -0.044 | 102.687
9.5 | 1.348 | 0.01381 | -0.044 | 97.577
10 | 1.383 | 0.01759 | -0.045 | 78.638
10.5 | 1.417 | 0.02195 | -0.045 | 64.534
11 | 1.454 | 0.02337 | -0.045 | 62.218
11.5 | 1.489 | 0.02496 | -0.046 | 59.638
12 | 1.52 | 0.02658 | -0.046 | 57.196
12.5 | 1.547 | 0.02819 | -0.046 | 54.867
13 | 1.568 | 0.03002 | -0.047 | 52.241
13.5 | 1.585 | 0.03199 | -0.047 | 49.564
14 | 1.599 | 0.03403 | -0.048 | 46.978
14.5 | 1.607 | 0.03634 | -0.048 | 44.236
15 | 1.611 | 0.03904 | -0.049 | 41.269
15.5 | 1.61 | 0.04163 | -0.049 | 38.678
16 | 1.601 | 0.0447 | -0.049 | 35.824
16.5 | 1.588 | 0.04787 | -0.05 | 33.165
17 | 1.569 | 0.05138 | -0.05 | 30.545
17.5 | 1.547 | 0.05527 | -0.05 | 27.988
18 | 1.521 | 0.05923 | -0.05 | 25.673
18.5 | 1.49 | 0.06407 | -0.051 | 23.251
19 | 1.457 | 0.06875 | -0.051 | 21.19
19.5 | 1.42 | 0.07424 | -0.051 | 19.127
20 | 1.38 | 0.08111 | -0.051 | 17.014

## 52. Re 2M Mach 0.10 (2)
BIGFOIL.COM POLAR EXPORT
NACA63-418 a=0.2
NACA63-418 a=0.2 |  |  |  | Cl Max: | 1.4369 | at alpha= | 20 | deg
XFOIL ncrit=9 |  |  |  | L/D Max: | 141.425 | at alpha= | 7 | deg
Re: | 2000000 |  |  | Cd Min: | 0.10111 | at alpha= | 20 | deg
Mach: | 0.1 |  |  | Cl=0 at alpha= | -2.1871 | deg
|  |  |  | @ Cl=0.1, Cd= | 0.005737
|  |  |  | @ Cl=0.4, Cd= | 0.0057973
|  |  |  | @ Cl=0.6, Cd= | 0.0060281
alpha (deg) | Cl | Cd | Cm | Cl/Cd
-20 | -1.2476 | 0.07337 | -0.0439 | -17.0042
-19.5 | -1.2704 | 0.06328 | -0.0492 | -20.0759
-19 | -1.2849 | 0.05502 | -0.053 | -23.3533
-18.5 | -1.2863 | 0.04884 | -0.0553 | -26.337
-18 | -1.2916 | 0.04272 | -0.0569 | -30.2341
-17.5 | -1.2871 | 0.03802 | -0.0576 | -33.8532
-17 | -1.2888 | 0.03314 | -0.0577 | -38.8896
-16 | -1.269 | 0.02642 | -0.056 | -48.0318
-15.5 | -1.2499 | 0.02412 | -0.0543 | -51.8201
-15 | -1.2271 | 0.02219 | -0.0525 | -55.2997
-14.5 | -1.2005 | 0.02062 | -0.0505 | -58.2202
-14 | -1.1721 | 0.01926 | -0.0484 | -60.8567
-13.5 | -1.1448 | 0.01799 | -0.0458 | -63.6354
-13 | -1.1178 | 0.01685 | -0.0426 | -66.3383
-12.5 | -1.0898 | 0.016 | -0.0389 | -68.1125
-12 | -1.0526 | 0.01536 | -0.0363 | -68.5286
-11.5 | -1.0087 | 0.01473 | -0.0347 | -68.4793
-11 | -0.9656 | 0.01391 | -0.0331 | -69.4177
-10.5 | -0.9179 | 0.01331 | -0.0321 | -68.9632
-10 | -0.8678 | 0.01276 | -0.0314 | -68.0094
-9.5 | -0.816 | 0.0123 | -0.0309 | -66.3415
-9 | -0.7648 | 0.01169 | -0.0304 | -65.4234
-8.5 | -0.7113 | 0.01124 | -0.0301 | -63.2829
-8 | -0.6564 | 0.01086 | -0.0301 | -60.442
-7.5 | -0.6023 | 0.01037 | -0.03 | -58.081
-7 | -0.5464 | 0.01004 | -0.0301 | -54.4223
-6.5 | -0.4905 | 0.00963 | -0.0302 | -50.9346
-6 | -0.4341 | 0.00929 | -0.0305 | -46.7277
-5.5 | -0.3772 | 0.00892 | -0.0308 | -42.287
-5 | -0.3209 | 0.00851 | -0.0311 | -37.7086
-4.5 | -0.2637 | 0.00811 | -0.0315 | -32.5154
-4 | -0.2068 | 0.00771 | -0.032 | -26.8223
-3.5 | -0.1506 | 0.00708 | -0.0324 | -21.2712
-2.5 | -0.0373 | 0.00593 | -0.0335 | -6.2901
-2 | 0.0223 | 0.00584 | -0.0342 | 3.8185
-1.5 | 0.0822 | 0.00574 | -0.035 | 14.3206
-1 | 0.1423 | 0.00573 | -0.0358 | 24.8342
-0.5 | 0.2024 | 0.00571 | -0.0367 | 35.4466
0 | 0.2624 | 0.0057 | -0.0375 | 46.0351
0.5 | 0.3226 | 0.00575 | -0.0384 | 56.1043
1 | 0.3827 | 0.00578 | -0.0393 | 66.2111
1.5 | 0.4426 | 0.00584 | -0.0401 | 75.7877
2.5 | 0.5622 | 0.00599 | -0.0418 | 93.8564
3 | 0.6218 | 0.00605 | -0.0426 | 102.7769
3.5 | 0.681 | 0.00617 | -0.0434 | 110.3728
4 | 0.7404 | 0.00627 | -0.0442 | 118.0861
4.5 | 0.799 | 0.0064 | -0.0449 | 124.8438
5 | 0.8569 | 0.00658 | -0.0456 | 130.228
5.5 | 0.9144 | 0.0068 | -0.0461 | 134.4706
6 | 0.9715 | 0.00702 | -0.0466 | 138.3903
6.5 | 1.0276 | 0.00729 | -0.047 | 140.9602
7 | 1.0819 | 0.00765 | -0.0471 | 141.4248
7.5 | 1.131 | 0.00832 | -0.0466 | 135.9375
8 | 1.1783 | 0.00901 | -0.0457 | 130.7769
8.5 | 1.222 | 0.00976 | -0.0442 | 125.2049
9 | 1.2564 | 0.01078 | -0.0414 | 116.5492
9.5 | 1.2733 | 0.01189 | -0.0356 | 107.09
10 | 1.2793 | 0.01335 | -0.029 | 95.8277
10.5 | 1.2913 | 0.01532 | -0.0246 | 84.2885
11 | 1.303 | 0.01765 | -0.0209 | 73.8244
11.5 | 1.3164 | 0.02014 | -0.0178 | 65.3625
12 | 1.325 | 0.02313 | -0.0149 | 57.2849
12.5 | 1.3314 | 0.0265 | -0.0124 | 50.2415
13 | 1.3398 | 0.02994 | -0.0104 | 44.7495
13.5 | 1.3503 | 0.03348 | -0.009 | 40.3315
14 | 1.3615 | 0.03717 | -0.0079 | 36.629
14.5 | 1.3721 | 0.04113 | -0.0072 | 33.3601
15 | 1.3844 | 0.04507 | -0.0068 | 30.7167
15.5 | 1.394 | 0.04943 | -0.0066 | 28.2015
16 | 1.4035 | 0.05395 | -0.0067 | 26.0148
16.5 | 1.4138 | 0.05857 | -0.0071 | 24.1386
17 | 1.4191 | 0.06384 | -0.0078 | 22.229
17.5 | 1.4254 | 0.06922 | -0.0087 | 20.5923
18 | 1.4324 | 0.07465 | -0.0099 | 19.1882
18.5 | 1.4352 | 0.08078 | -0.0115 | 17.7668
19 | 1.4336 | 0.08766 | -0.0136 | 16.3541
19.5 | 1.4358 | 0.09424 | -0.0159 | 15.2356
20 | 1.4369 | 0.10111 | -0.0185 | 14.2113

## 53. Re 2M Mach 0.25 (1)
BIGFOIL.COM POLAR EXPORT
NACA63-418 a=0.2
NACA63-418 a=0.2 |  |  |  | Cl Max: | 1.561 | at alpha= | 13.5 | deg
JavaFoil+Calcfoil stall+Eppler ext transition |  |  |  | L/D Max: | 120.295 | at alpha= | 4.5 | deg
Re: | 2000000 |  |  | Cd Min: | 0.00621 | at alpha= | -2.5 | deg
Mach: | 0.25 |  |  | Cl=0 at alpha= | -2.1797 | deg
|  |  |  | @ Cl=0.1, Cd= | 0.0062581
|  |  |  | @ Cl=0.4, Cd= | 0.0064745
|  |  |  | @ Cl=0.6, Cd= | 0.0068194
alpha (deg) | Cl | Cd | Cm | Cl/Cd
-17 | -0.634 | 0.13728 | -0.008 | -4.621
-16.5 | -0.678 | 0.12866 | -0.009 | -5.273
-16 | -0.717 | 0.12323 | -0.009 | -5.815
-15.5 | -0.751 | 0.11467 | -0.009 | -6.55
-15 | -0.781 | 0.10769 | -0.01 | -7.249
-14.5 | -0.805 | 0.09982 | -0.011 | -8.06
-14 | -0.827 | 0.08874 | -0.012 | -9.321
-13.5 | -0.839 | 0.08351 | -0.012 | -10.044
-13 | -0.855 | 0.07143 | -0.014 | -11.97
-12.5 | -0.926 | 0.03519 | -0.017 | -26.328
-12 | -0.937 | 0.02751 | -0.019 | -34.05
-11.5 | -0.931 | 0.02392 | -0.019 | -38.913
-11 | -0.918 | 0.02065 | -0.02 | -44.451
-10.5 | -0.897 | 0.01826 | -0.021 | -49.125
-10 | -0.869 | 0.01653 | -0.022 | -52.552
-9.5 | -0.835 | 0.01511 | -0.022 | -55.244
-9 | -0.795 | 0.01394 | -0.023 | -57.029
-8.5 | -0.751 | 0.01297 | -0.024 | -57.944
-8 | -0.704 | 0.0114 | -0.025 | -61.747
-7.5 | -0.652 | 0.01078 | -0.025 | -60.503
-7 | -0.601 | 0.01049 | -0.026 | -57.275
-6.5 | -0.542 | 0.01016 | -0.027 | -53.361
-6 | -0.482 | 0.00981 | -0.027 | -49.116
-5.5 | -0.42 | 0.00952 | -0.028 | -44.162
-5 | -0.358 | 0.00927 | -0.029 | -38.648
-4.5 | -0.296 | 0.00902 | -0.029 | -32.762
-4 | -0.233 | 0.00638 | -0.03 | -36.43
-3.5 | -0.169 | 0.0063 | -0.031 | -26.837
-3 | -0.105 | 0.00622 | -0.031 | -16.936
-2.5 | -0.041 | 0.00621 | -0.032 | -6.667
-2 | 0.023 | 0.00624 | -0.032 | 3.648
-1.5 | 0.087 | 0.00625 | -0.033 | 13.929
-1 | 0.151 | 0.00629 | -0.034 | 24.057
-0.5 | 0.215 | 0.00632 | -0.034 | 34.12
0 | 0.28 | 0.00635 | -0.035 | 44.082
0.5 | 0.343 | 0.00643 | -0.036 | 53.297
1 | 0.407 | 0.00648 | -0.036 | 62.716
1.5 | 0.47 | 0.00659 | -0.037 | 71.327
2 | 0.534 | 0.00669 | -0.038 | 79.858
2.5 | 0.597 | 0.00681 | -0.038 | 87.681
3 | 0.661 | 0.00701 | -0.039 | 94.283
3.5 | 0.724 | 0.00716 | -0.04 | 101.083
4 | 0.787 | 0.00741 | -0.04 | 106.174
4.5 | 0.843 | 0.00701 | -0.041 | 120.295
5 | 0.902 | 0.00801 | -0.041 | 112.587
5.5 | 0.96 | 0.00837 | -0.042 | 114.75
6 | 1.017 | 0.00881 | -0.042 | 115.505
6.5 | 1.074 | 0.0094 | -0.043 | 114.255
7 | 1.127 | 0.01034 | -0.043 | 108.966
7.5 | 1.18 | 0.01118 | -0.043 | 105.528
8 | 1.231 | 0.01195 | -0.044 | 103.015
8.5 | 1.28 | 0.01277 | -0.044 | 100.29
9 | 1.328 | 0.01378 | -0.045 | 96.356
9.5 | 1.368 | 0.01655 | -0.045 | 82.635
10 | 1.399 | 0.02234 | -0.045 | 62.608
10.5 | 1.437 | 0.02384 | -0.046 | 60.247
11 | 1.471 | 0.0255 | -0.046 | 57.668
11.5 | 1.501 | 0.02732 | -0.047 | 54.929
12 | 1.526 | 0.02922 | -0.047 | 52.24
12.5 | 1.544 | 0.03125 | -0.047 | 49.406
13 | 1.556 | 0.03336 | -0.048 | 46.64
13.5 | 1.561 | 0.0358 | -0.048 | 43.593
14 | 1.559 | 0.0383 | -0.049 | 40.709
14.5 | 1.55 | 0.04118 | -0.049 | 37.631
15 | 1.533 | 0.04459 | -0.049 | 34.386
15.5 | 1.508 | 0.04842 | -0.05 | 31.143
16 | 1.471 | 0.05254 | -0.05 | 27.99
16.5 | 1.425 | 0.05711 | -0.05 | 24.948
17 | 1.372 | 0.06236 | -0.05 | 21.994
17.5 | 1.31 | 0.06855 | -0.051 | 19.111
18 | 1.242 | 0.07586 | -0.051 | 16.371
18.5 | 1.166 | 0.08506 | -0.05 | 13.706

## 54. Re 2M Mach 0.25 (2)
BIGFOIL.COM POLAR EXPORT
NACA63-418 a=0.2
NACA63-418 a=0.2 |  |  |  | Cl Max: | 1.3819 | at alpha= | 17.5 | deg
XFOIL ncrit=9 |  |  |  | L/D Max: | 140.913 | at alpha= | 6.5 | deg
Re: | 2000000 |  |  | Cd Min: | 0.12258 | at alpha= | 20 | deg
Mach: | 0.25 |  |  | Cl=0 at alpha= | -2.1921 | deg
|  |  |  | @ Cl=0.1, Cd= | 0.0058254
|  |  |  | @ Cl=0.4, Cd= | 0.0059237
|  |  |  | @ Cl=0.6, Cd= | 0.006139
alpha (deg) | Cl | Cd | Cm | Cl/Cd
-19.5 | -0.9955 | 0.11871 | -0.0213 | -8.386
-19 | -1.0947 | 0.09316 | -0.0385 | -11.7508
-18.5 | -1.1411 | 0.0778 | -0.0484 | -14.6671
-18 | -1.1798 | 0.06506 | -0.0559 | -18.134
-17.5 | -1.1984 | 0.05588 | -0.0605 | -21.446
-16.5 | -1.2065 | 0.04231 | -0.0661 | -28.5157
-16 | -1.2063 | 0.03729 | -0.0662 | -32.3492
-15.5 | -1.2055 | 0.03263 | -0.0656 | -36.9445
-15 | -1.2039 | 0.02839 | -0.0642 | -42.4058
-14.5 | -1.1885 | 0.02538 | -0.0624 | -46.8282
-14 | -1.1629 | 0.02322 | -0.0604 | -50.0818
-13.5 | -1.1357 | 0.02131 | -0.0582 | -53.2942
-12.5 | -1.0761 | 0.01823 | -0.0529 | -59.0291
-12 | -1.0439 | 0.01704 | -0.0498 | -61.2617
-11 | -0.9797 | 0.01526 | -0.042 | -64.2005
-10.5 | -0.938 | 0.01436 | -0.0394 | -65.3203
-10 | -0.8904 | 0.01362 | -0.0375 | -65.3744
-9.5 | -0.8394 | 0.01299 | -0.0361 | -64.6189
-9 | -0.7858 | 0.01248 | -0.0351 | -62.9647
-8.5 | -0.7334 | 0.01177 | -0.0341 | -62.311
-8 | -0.6778 | 0.01128 | -0.0335 | -60.0887
-7.5 | -0.6211 | 0.0108 | -0.0331 | -57.5093
-7 | -0.5642 | 0.01035 | -0.0327 | -54.5121
-6.5 | -0.5063 | 0.00993 | -0.0326 | -50.9869
-6 | -0.4475 | 0.00958 | -0.0326 | -46.7119
-5.5 | -0.3888 | 0.00919 | -0.0327 | -42.3069
-5 | -0.3302 | 0.00876 | -0.0328 | -37.6941
-4 | -0.2124 | 0.0079 | -0.0334 | -26.8861
-3.5 | -0.154 | 0.00736 | -0.0338 | -20.9239
-3 | -0.0986 | 0.00634 | -0.034 | -15.5521
-2.5 | -0.038 | 0.00603 | -0.0346 | -6.3018
-2 | 0.0237 | 0.00591 | -0.0354 | 4.0102
-1.5 | 0.0857 | 0.00583 | -0.0362 | 14.6998
-1 | 0.1479 | 0.00581 | -0.037 | 25.4561
-0.5 | 0.2103 | 0.00579 | -0.0379 | 36.3212
0 | 0.2723 | 0.00584 | -0.0387 | 46.6267
0.5 | 0.3348 | 0.00583 | -0.0396 | 57.4271
1 | 0.3967 | 0.00592 | -0.0404 | 67.0101
2 | 0.5207 | 0.00606 | -0.0421 | 85.9241
2.5 | 0.5829 | 0.0061 | -0.043 | 95.5574
3 | 0.6443 | 0.00624 | -0.0438 | 103.2532
3.5 | 0.7063 | 0.00631 | -0.0446 | 111.9334
4 | 0.7671 | 0.00647 | -0.0452 | 118.5626
4.5 | 0.8286 | 0.00656 | -0.0459 | 126.311
5 | 0.889 | 0.00675 | -0.0465 | 131.7037
5.5 | 0.9486 | 0.00699 | -0.0469 | 135.7082
6 | 1.0075 | 0.00725 | -0.0471 | 138.9655
6.5 | 1.0653 | 0.00756 | -0.0472 | 140.9127
7 | 1.1199 | 0.00803 | -0.0469 | 139.4645
7.5 | 1.1689 | 0.00877 | -0.0457 | 133.2839
8 | 1.2133 | 0.0096 | -0.0438 | 126.3854
8.5 | 1.2523 | 0.01048 | -0.041 | 119.4943
9 | 1.2676 | 0.01164 | -0.0344 | 108.9003
9.5 | 1.2631 | 0.01349 | -0.026 | 93.6323
10 | 1.2766 | 0.01576 | -0.0222 | 81.0025
10.5 | 1.2854 | 0.0185 | -0.0182 | 69.4811
11 | 1.2959 | 0.02142 | -0.0149 | 60.4995
11.5 | 1.3025 | 0.02482 | -0.0119 | 52.4778
12 | 1.3058 | 0.02867 | -0.0092 | 45.5459
12.5 | 1.3103 | 0.03275 | -0.0072 | 40.0092
13 | 1.3153 | 0.03713 | -0.0057 | 35.4242
13.5 | 1.3247 | 0.04137 | -0.0047 | 32.0208
14 | 1.3353 | 0.04571 | -0.0041 | 29.2124
14.5 | 1.345 | 0.05032 | -0.0038 | 26.7289
15 | 1.3543 | 0.05514 | -0.0038 | 24.5611
15.5 | 1.3615 | 0.06035 | -0.0041 | 22.5601
16 | 1.3699 | 0.06562 | -0.0047 | 20.8763
16.5 | 1.3734 | 0.07163 | -0.0057 | 19.1735
17 | 1.3776 | 0.07778 | -0.007 | 17.7115
17.5 | 1.3819 | 0.08413 | -0.0087 | 16.4258
18 | 1.3815 | 0.09124 | -0.0109 | 15.1414
18.5 | 1.3777 | 0.09908 | -0.0136 | 13.9049
19 | 1.3791 | 0.10635 | -0.0164 | 12.9676
19.5 | 1.378 | 0.11417 | -0.0198 | 12.0697
20 | 1.3735 | 0.12258 | -0.0237 | 11.2049

## 55. Re 2M Mach 0.50 (1)
BIGFOIL.COM POLAR EXPORT
NACA63-418 a=0.2
NACA63-418 a=0.2 |  |  |  | Cl Max: | 1.427 | at alpha= | 10 | deg
JavaFoil+Calcfoil stall+Eppler ext transition |  |  |  | L/D Max: | 101.886 | at alpha= | 5 | deg
Re: | 2000000 |  |  | Cd Min: | 0.0065 | at alpha= | -2 | deg
Mach: | 0.5 |  |  | Cl=0 at alpha= | -2.1761 | deg
|  |  |  | @ Cl=0.1, Cd= | 0.0065425
|  |  |  | @ Cl=0.4, Cd= | 0.0069359
|  |  |  | @ Cl=0.6, Cd= | 0.0071515
alpha (deg) | Cl | Cd | Cm | Cl/Cd
-20 | -1.015 | 0.20482 | -0.008 | -4.957
-19.5 | -0.988 | 0.17425 | -0.008 | -5.669
-19 | -0.961 | 0.1725 | -0.009 | -5.571
-18.5 | -0.93 | 0.16282 | -0.009 | -5.714
-18 | -0.902 | 0.15763 | -0.009 | -5.721
-17.5 | -0.874 | 0.1546 | -0.009 | -5.651
-17 | -0.846 | 0.15076 | -0.009 | -5.61
-16.5 | -0.817 | 0.14282 | -0.009 | -5.719
-16 | -0.788 | 0.14059 | -0.009 | -5.602
-15.5 | -0.759 | 0.13412 | -0.01 | -5.662
-15 | -0.731 | 0.13109 | -0.01 | -5.579
-14.5 | -0.703 | 0.12379 | -0.01 | -5.682
-14 | -0.674 | 0.11931 | -0.01 | -5.646
-13.5 | -0.645 | 0.11446 | -0.01 | -5.638
-13 | -0.617 | 0.10821 | -0.01 | -5.704
-12.5 | -0.589 | 0.10454 | -0.011 | -5.634
-12 | -0.56 | 0.10145 | -0.011 | -5.519
-11.5 | -0.531 | 0.09533 | -0.011 | -5.573
-11 | -0.503 | 0.09628 | -0.011 | -5.224
-10.5 | -0.475 | 0.08834 | -0.011 | -5.374
-10 | -0.447 | 0.08288 | -0.012 | -5.389
-9.5 | -0.42 | 0.06795 | -0.013 | -6.177
-9 | -0.628 | 0.05634 | -0.017 | -11.146
-8.5 | -0.734 | 0.02113 | -0.025 | -34.745
-8 | -0.719 | 0.01685 | -0.027 | -42.653
-7.5 | -0.681 | 0.01501 | -0.027 | -45.336
-7 | -0.636 | 0.01332 | -0.028 | -47.718
-6.5 | -0.581 | 0.01244 | -0.029 | -46.711
-6 | -0.522 | 0.01174 | -0.03 | -44.457
-5.5 | -0.459 | 0.01016 | -0.031 | -45.237
-5 | -0.398 | 0.01027 | -0.032 | -38.731
-4.5 | -0.329 | 0.00984 | -0.033 | -33.407
-4 | -0.259 | 0.00951 | -0.033 | -27.235
-3.5 | -0.189 | 0.00665 | -0.034 | -28.36
-3 | -0.118 | 0.00659 | -0.035 | -17.83
-2.5 | -0.046 | 0.00659 | -0.036 | -7.011
-2 | 0.025 | 0.0065 | -0.036 | 3.912
-1.5 | 0.097 | 0.00654 | -0.037 | 14.869
-1 | 0.169 | 0.0066 | -0.038 | 25.608
-0.5 | 0.241 | 0.00667 | -0.038 | 36.099
0 | 0.313 | 0.00677 | -0.039 | 46.189
0.5 | 0.383 | 0.0069 | -0.04 | 55.466
1 | 0.454 | 0.00705 | -0.041 | 64.368
1.5 | 0.525 | 0.00722 | -0.041 | 72.747
2 | 0.59 | 0.00705 | -0.042 | 83.724
2.5 | 0.658 | 0.00774 | -0.042 | 85.027
3 | 0.725 | 0.00801 | -0.043 | 90.554
3.5 | 0.792 | 0.00832 | -0.043 | 95.141
4 | 0.858 | 0.00868 | -0.044 | 98.872
4.5 | 0.924 | 0.00917 | -0.045 | 100.752
5 | 0.989 | 0.0097 | -0.045 | 101.886
5.5 | 1.052 | 0.01041 | -0.046 | 101.101
6 | 1.114 | 0.01133 | -0.046 | 98.312
6.5 | 1.173 | 0.01266 | -0.047 | 92.654
7 | 1.23 | 0.01379 | -0.047 | 89.185
7.5 | 1.283 | 0.01492 | -0.048 | 86.003
8 | 1.332 | 0.01618 | -0.048 | 82.319
8.5 | 1.371 | 0.01921 | -0.049 | 71.387
9 | 1.396 | 0.02758 | -0.049 | 50.626
9.5 | 1.422 | 0.03009 | -0.049 | 47.25
10 | 1.427 | 0.0331 | -0.049 | 43.094
10.5 | 1.402 | 0.03654 | -0.05 | 38.368
11 | 1.313 | 0.04094 | -0.05 | 32.078
11.5 | 0.77 | 0.08923 | -0.027 | 8.633
12 | 0.794 | 0.09673 | -0.023 | 8.209
12.5 | 0.823 | 0.10565 | -0.026 | 7.786
13 | 0.849 | 0.11179 | -0.025 | 7.596
13.5 | 0.879 | 0.11866 | -0.029 | 7.407
14 | 0.905 | 0.12255 | -0.028 | 7.384
14.5 | 0.936 | 0.12922 | -0.032 | 7.243
15 | 0.961 | 0.1322 | -0.031 | 7.272

## 56. Re 2M Mach 0.50 (2)
BIGFOIL.COM POLAR EXPORT
NACA63-418 a=0.2
NACA63-418 a=0.2 |  |  |  | Cl Max: | 1.2708 | at alpha= | 8.5 | deg
XFOIL ncrit=9 |  |  |  | L/D Max: | 132.082 | at alpha= | 5.5 | deg
Re: | 2000000 |  |  | Cd Min: | 0.16006 | at alpha= | -16 | deg
Mach: | 0.5 |  |  | Cl=0 at alpha= | -2.2147 | deg
|  |  |  | @ Cl=0.1, Cd= | 0.0062223
|  |  |  | @ Cl=0.4, Cd= | 0.0063361
|  |  |  | @ Cl=0.6, Cd= | 0.0066227
alpha (deg) | Cl | Cd | Cm | Cl/Cd
-16 | -0.5529 | 0.16006 | -0.0017 | -3.4543
-15.5 | -0.5484 | 0.14913 | -0.0085 | -3.6773
-15 | -0.5584 | 0.13579 | -0.0169 | -4.1122
-14 | -0.6358 | 0.10256 | -0.0399 | -6.1993
-13.5 | -0.6833 | 0.0863 | -0.0516 | -7.9177
-13 | -0.7156 | 0.07231 | -0.0616 | -9.8963
-12.5 | -0.7434 | 0.06018 | -0.0702 | -12.3529
-12 | -0.7728 | 0.04957 | -0.0766 | -15.5901
-11.5 | -0.8021 | 0.04047 | -0.0805 | -19.8196
-11 | -0.8179 | 0.03352 | -0.0813 | -24.4004
-10.5 | -0.8125 | 0.02865 | -0.08 | -28.3595
-10 | -0.8019 | 0.02457 | -0.0773 | -32.6374
-9.5 | -0.7859 | 0.02113 | -0.0737 | -37.1936
-9 | -0.7629 | 0.01843 | -0.0695 | -41.3945
-8.5 | -0.7357 | 0.01625 | -0.0647 | -45.2738
-8 | -0.7122 | 0.0145 | -0.0585 | -49.1172
-7.5 | -0.6745 | 0.0134 | -0.0528 | -50.3358
-7 | -0.6215 | 0.01246 | -0.0492 | -49.8796
-6.5 | -0.5644 | 0.01158 | -0.0463 | -48.7392
-6 | -0.5015 | 0.0109 | -0.0444 | -46.0092
-5.5 | -0.4368 | 0.01031 | -0.0429 | -42.3666
-5 | -0.3698 | 0.00981 | -0.0419 | -37.6962
-4.5 | -0.3025 | 0.00936 | -0.0412 | -32.3184
-4 | -0.2359 | 0.00879 | -0.0407 | -26.8373
-3.5 | -0.1689 | 0.00829 | -0.0405 | -20.3739
-3 | -0.1027 | 0.00762 | -0.0404 | -13.4777
-2.5 | -0.0404 | 0.00654 | -0.0402 | -6.1774
-2 | 0.0304 | 0.00631 | -0.0408 | 4.8177
-1.5 | 0.1018 | 0.00622 | -0.0414 | 16.3666
-1 | 0.1738 | 0.00621 | -0.0422 | 27.9871
-0.5 | 0.2458 | 0.00623 | -0.0431 | 39.4543
0 | 0.3175 | 0.00628 | -0.0439 | 50.5573
0.5 | 0.3895 | 0.00632 | -0.0448 | 61.6297
1 | 0.461 | 0.00643 | -0.0456 | 71.6952
1.5 | 0.5328 | 0.0065 | -0.0464 | 81.9692
2 | 0.604 | 0.00663 | -0.0471 | 91.1011
2.5 | 0.6755 | 0.00675 | -0.0478 | 100.0741
3.5 | 0.8173 | 0.0071 | -0.0486 | 115.1127
4 | 0.8879 | 0.00729 | -0.0487 | 121.797
4.5 | 0.9568 | 0.00757 | -0.0485 | 126.3937
5 | 1.026 | 0.00784 | -0.0482 | 130.8673
5.5 | 1.091 | 0.00826 | -0.0471 | 132.0823
6 | 1.1526 | 0.00874 | -0.0453 | 131.8764
6.5 | 1.2079 | 0.00936 | -0.0425 | 129.0491
7.5 | 1.2524 | 0.01205 | -0.0286 | 103.9336
8 | 1.265 | 0.01444 | -0.0223 | 87.6039
8.5 | 1.2708 | 0.01744 | -0.0163 | 72.867
9 | 1.2671 | 0.02115 | -0.0104 | 59.9102
9.5 | 1.2527 | 0.02575 | -0.0051 | 48.6485
10 | 1.2499 | 0.03129 | -0.0036 | 39.9457
10.5 | 1.2428 | 0.03678 | -0.001 | 33.7901
11 | 1.2413 | 0.04227 | 0.0009 | 29.366
11.5 | 1.2376 | 0.04825 | 0.0021 | 25.6497
12 | 1.2292 | 0.05495 | 0.0027 | 22.3694
12.5 | 1.2268 | 0.0616 | 0.0026 | 19.9156
13 | 1.2291 | 0.06816 | 0.0022 | 18.0326
13.5 | 1.2316 | 0.07504 | 0.0013 | 16.4126

## 57. Re 3M Mach 0.00 (1)
BIGFOIL.COM POLAR EXPORT
NACA63-418 a=0.2
NACA63-418 a=0.2 |  |  |  | Cl Max: | 1.627 | at alpha= | 15.5 | deg
JavaFoil+Calcfoil stall+Eppler ext transition |  |  |  | L/D Max: | 129.891 | at alpha= | 5.5 | deg
Re: | 3000000 |  |  | Cd Min: | 0.00582 | at alpha= | -2.5 | deg
Mach: | 0 |  |  | Cl=0 at alpha= | -2.1774 | deg
|  |  |  | @ Cl=0.1, Cd= | 0.0058629
|  |  |  | @ Cl=0.4, Cd= | 0.0060589
|  |  |  | @ Cl=0.6, Cd= | 0.0063682
alpha (deg) | Cl | Cd | Cm | Cl/Cd
-18.5 | -0.889 | 0.1315 | -0.008 | -6.763
-18 | -0.905 | 0.12343 | -0.009 | -7.328
-17.5 | -0.914 | 0.12025 | -0.009 | -7.603
-17 | -0.926 | 0.112 | -0.009 | -8.272
-16.5 | -0.937 | 0.10341 | -0.01 | -9.065
-16 | -0.948 | 0.09411 | -0.011 | -10.068
-15.5 | -0.997 | 0.06042 | -0.013 | -16.508
-15 | -1.002 | 0.05458 | -0.014 | -18.368
-14.5 | -1.021 | 0.04186 | -0.015 | -24.387
-14 | -1.029 | 0.03373 | -0.016 | -30.522
-13.5 | -1.03 | 0.02806 | -0.017 | -36.718
-13 | -1.028 | 0.02306 | -0.017 | -44.559
-12.5 | -1.014 | 0.02057 | -0.018 | -49.27
-12 | -0.994 | 0.01877 | -0.019 | -52.94
-11.5 | -0.97 | 0.01703 | -0.019 | -56.946
-11 | -0.941 | 0.0158 | -0.02 | -59.569
-10.5 | -0.909 | 0.01455 | -0.021 | -62.465
-10 | -0.872 | 0.01348 | -0.021 | -64.715
-9.5 | -0.832 | 0.01258 | -0.022 | -66.151
-9 | -0.789 | 0.0118 | -0.023 | -66.888
-8.5 | -0.752 | 0.01009 | -0.024 | -74.471
-8 | -0.697 | 0.0096 | -0.024 | -72.656
-7.5 | -0.641 | 0.00978 | -0.025 | -65.602
-7 | -0.584 | 0.00944 | -0.025 | -61.948
-6.5 | -0.526 | 0.00917 | -0.026 | -57.412
-6 | -0.468 | 0.00893 | -0.027 | -52.364
-5.5 | -0.408 | 0.00869 | -0.027 | -46.925
-5 | -0.347 | 0.00847 | -0.028 | -41.025
-4.5 | -0.287 | 0.00825 | -0.028 | -34.744
-4 | -0.225 | 0.00599 | -0.029 | -37.614
-3.5 | -0.164 | 0.00593 | -0.03 | -27.62
-3 | -0.102 | 0.00586 | -0.03 | -17.422
-2.5 | -0.04 | 0.00582 | -0.031 | -6.886
-2 | 0.022 | 0.00582 | -0.031 | 3.786
-1.5 | 0.084 | 0.00585 | -0.032 | 14.413
-1 | 0.146 | 0.0059 | -0.033 | 24.841
-0.5 | 0.209 | 0.00591 | -0.033 | 35.289
0 | 0.271 | 0.00594 | -0.034 | 45.587
0.5 | 0.332 | 0.00601 | -0.035 | 55.197
1 | 0.394 | 0.00605 | -0.035 | 65.066
1.5 | 0.455 | 0.00614 | -0.036 | 74.176
2 | 0.517 | 0.00622 | -0.036 | 83.166
2.5 | 0.579 | 0.00632 | -0.037 | 91.506
3 | 0.64 | 0.00646 | -0.038 | 99.075
3.5 | 0.701 | 0.0066 | -0.038 | 106.222
4 | 0.762 | 0.00677 | -0.039 | 112.543
4.5 | 0.823 | 0.00704 | -0.04 | 117.032
5 | 0.884 | 0.00733 | -0.04 | 120.662
5.5 | 0.938 | 0.00722 | -0.041 | 129.891
6 | 0.993 | 0.0081 | -0.041 | 122.557
6.5 | 1.046 | 0.0088 | -0.041 | 118.931
7 | 1.1 | 0.00936 | -0.042 | 117.481
7.5 | 1.152 | 0.00993 | -0.042 | 116.095
8 | 1.204 | 0.01048 | -0.043 | 114.814
8.5 | 1.253 | 0.01121 | -0.043 | 111.811
9 | 1.298 | 0.01273 | -0.044 | 101.958
9.5 | 1.339 | 0.01524 | -0.044 | 87.862
10 | 1.381 | 0.01665 | -0.044 | 82.976
10.5 | 1.417 | 0.01995 | -0.045 | 71.03
11 | 1.455 | 0.02126 | -0.045 | 68.471
11.5 | 1.491 | 0.02267 | -0.046 | 65.767
12 | 1.523 | 0.02412 | -0.046 | 63.147
12.5 | 1.55 | 0.02561 | -0.046 | 60.526
13 | 1.574 | 0.02726 | -0.047 | 57.725
13.5 | 1.593 | 0.02906 | -0.047 | 54.801
14 | 1.608 | 0.03093 | -0.048 | 51.991
14.5 | 1.619 | 0.03302 | -0.048 | 49.019
15 | 1.625 | 0.03536 | -0.049 | 45.964
15.5 | 1.627 | 0.03759 | -0.049 | 43.287
16 | 1.622 | 0.04011 | -0.049 | 40.448
16.5 | 1.612 | 0.04307 | -0.05 | 37.439
17 | 1.598 | 0.0461 | -0.05 | 34.67
17.5 | 1.581 | 0.04916 | -0.05 | 32.154
18 | 1.559 | 0.05268 | -0.051 | 29.592
18.5 | 1.534 | 0.05665 | -0.051 | 27.072
19 | 1.505 | 0.06102 | -0.051 | 24.665
19.5 | 1.474 | 0.06521 | -0.051 | 22.609
20 | 1.439 | 0.0715 | -0.051 | 20.13

## 58. Re 3M Mach 0.00 (2)
BIGFOIL.COM POLAR EXPORT
NACA63-418 a=0.2
NACA63-418 a=0.2 |  |  |  | Cl Max: | 1.5051 | at alpha= | 20 | deg
XFOIL ncrit=9 |  |  |  | L/D Max: | 150.249 | at alpha= | 6.5 | deg
Re: | 3000000 |  |  | Cd Min: | 0.08878 | at alpha= | 20 | deg
Mach: | 0 |  |  | Cl=0 at alpha= | -2.1924 | deg
|  |  |  | @ Cl=0.1, Cd= | 0.0052751
|  |  |  | @ Cl=0.4, Cd= | 0.0052714
|  |  |  | @ Cl=0.6, Cd= | 0.0054828
alpha (deg) | Cl | Cd | Cm | Cl/Cd
-20 | -1.3392 | 0.05839 | -0.0502 | -22.9354
-19.5 | -1.3457 | 0.05151 | -0.053 | -26.125
-19 | -1.3474 | 0.04563 | -0.0549 | -29.5288
-18.5 | -1.3424 | 0.04083 | -0.056 | -32.8778
-17.5 | -1.3197 | 0.03283 | -0.0578 | -40.198
-17 | -1.3177 | 0.02928 | -0.0561 | -45.0034
-16 | -1.2889 | 0.02399 | -0.053 | -53.7266
-15.5 | -1.271 | 0.0218 | -0.0509 | -58.3028
-15 | -1.2697 | 0.01888 | -0.0471 | -67.2511
-14.5 | -1.248 | 0.01738 | -0.0441 | -71.8067
-14 | -1.2205 | 0.01635 | -0.0411 | -74.6483
-13.5 | -1.1976 | 0.01539 | -0.0368 | -77.8168
-13 | -1.1639 | 0.01471 | -0.0338 | -79.123
-12.5 | -1.1204 | 0.01414 | -0.0323 | -79.2362
-12 | -1.076 | 0.01348 | -0.031 | -79.822
-11.5 | -1.0288 | 0.01289 | -0.03 | -79.8138
-11 | -0.9793 | 0.01237 | -0.0294 | -79.1673
-10.5 | -0.9281 | 0.01193 | -0.029 | -77.7955
-10 | -0.8765 | 0.01143 | -0.0286 | -76.6842
-9.5 | -0.8242 | 0.01095 | -0.0283 | -75.2694
-9 | -0.7704 | 0.01056 | -0.0282 | -72.9545
-8.5 | -0.7157 | 0.0102 | -0.0283 | -70.1667
-8 | -0.661 | 0.00979 | -0.0283 | -67.5179
-7.5 | -0.605 | 0.00948 | -0.0286 | -63.8186
-7 | -0.5491 | 0.00914 | -0.0288 | -60.0766
-6.5 | -0.4923 | 0.00885 | -0.0292 | -55.6271
-6 | -0.4354 | 0.00857 | -0.0296 | -50.8051
-5.5 | -0.3781 | 0.00826 | -0.03 | -45.7748
-4.5 | -0.2639 | 0.00756 | -0.0309 | -34.9074
-4 | -0.2063 | 0.00726 | -0.0315 | -28.416
-3.5 | -0.1488 | 0.00687 | -0.0321 | -21.6594
-3 | -0.0924 | 0.0063 | -0.0326 | -14.6667
-2.5 | -0.0363 | 0.0056 | -0.0332 | -6.4821
-2 | 0.0227 | 0.0054 | -0.034 | 4.2037
-1.5 | 0.0822 | 0.00529 | -0.0348 | 15.5388
-1 | 0.1421 | 0.00524 | -0.0357 | 27.1183
-0.5 | 0.202 | 0.00522 | -0.0366 | 38.6973
0 | 0.2619 | 0.00519 | -0.0375 | 50.4624
0.5 | 0.3218 | 0.00523 | -0.0384 | 61.5296
1 | 0.3817 | 0.00525 | -0.0393 | 72.7048
1.5 | 0.4416 | 0.00532 | -0.0402 | 83.0075
2 | 0.5014 | 0.00536 | -0.0411 | 93.5448
2.5 | 0.5609 | 0.00545 | -0.042 | 102.9174
3 | 0.6205 | 0.0055 | -0.0429 | 112.8182
3.5 | 0.6796 | 0.00562 | -0.0437 | 120.9253
4 | 0.7389 | 0.00569 | -0.0446 | 129.8594
4.5 | 0.7974 | 0.00583 | -0.0454 | 136.7753
5 | 0.8553 | 0.00603 | -0.0461 | 141.8408
5.5 | 0.9127 | 0.00624 | -0.0468 | 146.266
6 | 0.9695 | 0.00648 | -0.0473 | 149.6142
6.5 | 1.0247 | 0.00682 | -0.0477 | 150.2493
7 | 1.0765 | 0.00739 | -0.0476 | 145.6698
7.5 | 1.125 | 0.00811 | -0.0471 | 138.7176
9 | 1.251 | 0.01063 | -0.0424 | 117.6858
9.5 | 1.279 | 0.01162 | -0.0387 | 110.0688
10 | 1.2833 | 0.01279 | -0.031 | 100.3362
10.5 | 1.3017 | 0.0141 | -0.027 | 92.3191
11 | 1.3174 | 0.016 | -0.0232 | 82.3375
11.5 | 1.3289 | 0.01838 | -0.0197 | 72.3014
12 | 1.3427 | 0.02087 | -0.0169 | 64.3364
12.5 | 1.3548 | 0.02366 | -0.0144 | 57.2612
13 | 1.3697 | 0.02642 | -0.0125 | 51.8433
13.5 | 1.3864 | 0.02918 | -0.0109 | 47.512
14 | 1.4018 | 0.03225 | -0.0097 | 43.4667
14.5 | 1.4156 | 0.03562 | -0.0087 | 39.7417
15 | 1.4302 | 0.03908 | -0.008 | 36.5967
15.5 | 1.4434 | 0.04277 | -0.0075 | 33.748
16 | 1.4531 | 0.04695 | -0.0072 | 30.9499
16.5 | 1.4666 | 0.05091 | -0.0073 | 28.8077
17 | 1.4761 | 0.05539 | -0.0075 | 26.6492
17.5 | 1.4828 | 0.06032 | -0.008 | 24.5822
18 | 1.4907 | 0.06528 | -0.0088 | 22.8355
18.5 | 1.4982 | 0.07045 | -0.0099 | 21.2661
19 | 1.5022 | 0.07615 | -0.0113 | 19.7269
19.5 | 1.5008 | 0.08279 | -0.0131 | 18.1278
20 | 1.5051 | 0.08878 | -0.0151 | 16.9531

## 59. Re 3M Mach 0.10 (1)
BIGFOIL.COM POLAR EXPORT
NACA63-418 a=0.2
NACA63-418 a=0.2 |  |  |  | Cl Max: | 1.617 | at alpha= | 15 | deg
JavaFoil+Calcfoil stall+Eppler ext transition |  |  |  | L/D Max: | 121.921 | at alpha= | 5.5 | deg
Re: | 3000000 |  |  | Cd Min: | 0.00582 | at alpha= | -2.5 | deg
Mach: | 0.1 |  |  | Cl=0 at alpha= | -2.1774 | deg
|  |  |  | @ Cl=0.1, Cd= | 0.0058621
|  |  |  | @ Cl=0.4, Cd= | 0.0060839
|  |  |  | @ Cl=0.6, Cd= | 0.0063684
alpha (deg) | Cl | Cd | Cm | Cl/Cd
-18.5 | -0.848 | 0.13547 | -0.008 | -6.26
-18 | -0.866 | 0.12754 | -0.009 | -6.792
-17.5 | -0.88 | 0.12401 | -0.009 | -7.098
-17 | -0.895 | 0.11653 | -0.009 | -7.678
-16.5 | -0.908 | 0.10794 | -0.01 | -8.417
-16 | -0.92 | 0.09913 | -0.01 | -9.285
-15.5 | -0.932 | 0.08923 | -0.011 | -10.448
-15 | -0.953 | 0.07311 | -0.013 | -13.029
-14.5 | -0.994 | 0.04776 | -0.015 | -20.821
-14 | -1.01 | 0.037 | -0.016 | -27.299
-13.5 | -1.023 | 0.02793 | -0.017 | -36.605
-13 | -1.017 | 0.02447 | -0.017 | -41.545
-12.5 | -1.006 | 0.02155 | -0.018 | -46.668
-12 | -0.989 | 0.01931 | -0.019 | -51.223
-11.5 | -0.967 | 0.01748 | -0.019 | -55.331
-11 | -0.94 | 0.01616 | -0.02 | -58.146
-10.5 | -0.909 | 0.01481 | -0.021 | -61.352
-10 | -0.873 | 0.01369 | -0.021 | -63.779
-9.5 | -0.834 | 0.01276 | -0.022 | -65.333
-9 | -0.791 | 0.01194 | -0.023 | -66.211
-8.5 | -0.745 | 0.01014 | -0.023 | -73.43
-8 | -0.7 | 0.00972 | -0.024 | -72.012
-7.5 | -0.644 | 0.00929 | -0.025 | -69.337
-7 | -0.587 | 0.00953 | -0.025 | -61.625
-6.5 | -0.529 | 0.0092 | -0.026 | -57.515
-6 | -0.47 | 0.00895 | -0.027 | -52.481
-5.5 | -0.41 | 0.00871 | -0.027 | -47.051
-5 | -0.349 | 0.00848 | -0.028 | -41.152
-4.5 | -0.288 | 0.00834 | -0.028 | -34.512
-4 | -0.226 | 0.006 | -0.029 | -37.729
-3.5 | -0.165 | 0.00593 | -0.03 | -27.745
-3 | -0.103 | 0.00586 | -0.03 | -17.502
-2.5 | -0.04 | 0.00582 | -0.031 | -6.919
-2 | 0.022 | 0.00582 | -0.032 | 3.807
-1.5 | 0.085 | 0.00585 | -0.032 | 14.476
-1 | 0.147 | 0.0059 | -0.033 | 24.961
-0.5 | 0.21 | 0.00592 | -0.033 | 35.437
0 | 0.272 | 0.00594 | -0.034 | 45.861
0.5 | 0.334 | 0.00601 | -0.035 | 55.483
1 | 0.396 | 0.00608 | -0.035 | 65.078
1.5 | 0.458 | 0.00614 | -0.036 | 74.544
2 | 0.52 | 0.00622 | -0.037 | 83.619
2.5 | 0.582 | 0.00633 | -0.037 | 91.854
3 | 0.643 | 0.00646 | -0.038 | 99.528
3.5 | 0.705 | 0.00661 | -0.039 | 106.551
4 | 0.766 | 0.0068 | -0.039 | 112.636
4.5 | 0.827 | 0.0071 | -0.04 | 116.469
5 | 0.889 | 0.00734 | -0.04 | 121.09
5.5 | 0.941 | 0.00772 | -0.041 | 121.921
6 | 0.997 | 0.00818 | -0.041 | 121.829
6.5 | 1.051 | 0.00887 | -0.042 | 118.407
7 | 1.104 | 0.00948 | -0.042 | 116.517
7.5 | 1.157 | 0.01004 | -0.043 | 115.267
8 | 1.208 | 0.0106 | -0.043 | 113.986
8.5 | 1.258 | 0.01134 | -0.044 | 110.898
9 | 1.303 | 0.01297 | -0.044 | 100.436
9.5 | 1.344 | 0.01548 | -0.044 | 86.78
10 | 1.386 | 0.01689 | -0.045 | 82.036
10.5 | 1.421 | 0.02028 | -0.045 | 70.075
11 | 1.459 | 0.02161 | -0.045 | 67.494
11.5 | 1.493 | 0.02307 | -0.046 | 64.739
12 | 1.525 | 0.02458 | -0.046 | 62.056
12.5 | 1.552 | 0.02605 | -0.047 | 59.567
13 | 1.573 | 0.02774 | -0.047 | 56.719
13.5 | 1.591 | 0.0296 | -0.048 | 53.733
14 | 1.604 | 0.03152 | -0.048 | 50.892
14.5 | 1.613 | 0.03371 | -0.048 | 47.846
15 | 1.617 | 0.03611 | -0.049 | 44.766
15.5 | 1.616 | 0.03844 | -0.049 | 42.03
16 | 1.607 | 0.0411 | -0.049 | 39.102
16.5 | 1.594 | 0.04415 | -0.05 | 36.098
17 | 1.575 | 0.04737 | -0.05 | 33.258
17.5 | 1.553 | 0.05083 | -0.05 | 30.55
18 | 1.527 | 0.05452 | -0.051 | 28.003
18.5 | 1.496 | 0.05896 | -0.051 | 25.374
19 | 1.463 | 0.06316 | -0.051 | 23.166
19.5 | 1.427 | 0.06826 | -0.051 | 20.903
20 | 1.387 | 0.07429 | -0.052 | 18.674

## 60. Re 3M Mach 0.10 (2)
BIGFOIL.COM POLAR EXPORT
NACA63-418 a=0.2
NACA63-418 a=0.2 |  |  |  | Cl Max: | 1.495 | at alpha= | 20 | deg
XFOIL ncrit=9 |  |  |  | L/D Max: | 150.146 | at alpha= | 6.5 | deg
Re: | 3000000 |  |  | Cd Min: | 0.09245 | at alpha= | 20 | deg
Mach: | 0.1 |  |  | Cl=0 at alpha= | -2.1931 | deg
|  |  |  | @ Cl=0.1, Cd= | 0.0052815
|  |  |  | @ Cl=0.4, Cd= | 0.0052882
|  |  |  | @ Cl=0.6, Cd= | 0.0054953
alpha (deg) | Cl | Cd | Cm | Cl/Cd
-20 | -1.3083 | 0.06463 | -0.049 | -20.2429
-19.5 | -1.3211 | 0.05653 | -0.0528 | -23.3699
-19 | -1.328 | 0.04966 | -0.0554 | -26.7418
-18.5 | -1.3262 | 0.04418 | -0.0571 | -30.0181
-17.5 | -1.3082 | 0.03509 | -0.0598 | -37.2813
-17 | -1.3066 | 0.03134 | -0.0583 | -41.6911
-16 | -1.2803 | 0.02551 | -0.0556 | -50.1882
-15.5 | -1.2638 | 0.02307 | -0.0537 | -54.7811
-15 | -1.2525 | 0.02051 | -0.0509 | -61.0678
-14 | -1.2197 | 0.01677 | -0.044 | -72.7311
-13.5 | -1.1931 | 0.01578 | -0.0404 | -75.6084
-13 | -1.1677 | 0.01497 | -0.036 | -78.0027
-12.5 | -1.1257 | 0.01434 | -0.0341 | -78.5007
-12 | -1.0808 | 0.01372 | -0.0326 | -78.7755
-11.5 | -1.0345 | 0.01307 | -0.0314 | -79.1507
-11 | -0.9852 | 0.01252 | -0.0306 | -78.6901
-10.5 | -0.9339 | 0.01204 | -0.03 | -77.5664
-10 | -0.8815 | 0.01158 | -0.0296 | -76.1226
-9.5 | -0.8294 | 0.01106 | -0.0291 | -74.991
-9 | -0.7753 | 0.01064 | -0.0289 | -72.8665
-8.5 | -0.72 | 0.01029 | -0.0289 | -69.9708
-8 | -0.6652 | 0.00986 | -0.0289 | -67.4645
-7.5 | -0.6089 | 0.00953 | -0.0291 | -63.893
-7 | -0.5525 | 0.0092 | -0.0292 | -60.0543
-6.5 | -0.4952 | 0.00891 | -0.0296 | -55.578
-5.5 | -0.3804 | 0.00829 | -0.0303 | -45.8866
-5 | -0.323 | 0.00797 | -0.0307 | -40.527
-4.5 | -0.2653 | 0.0076 | -0.0312 | -34.9079
-3.5 | -0.1495 | 0.00689 | -0.0323 | -21.6981
-3 | -0.0928 | 0.00634 | -0.0329 | -14.6372
-2.5 | -0.0364 | 0.00562 | -0.0334 | -6.4769
-2 | 0.0229 | 0.00542 | -0.0342 | 4.2251
-1.5 | 0.0829 | 0.00529 | -0.0351 | 15.6711
-1 | 0.1432 | 0.00526 | -0.0359 | 27.2243
-0.5 | 0.2034 | 0.00523 | -0.0368 | 38.891
0 | 0.2637 | 0.00521 | -0.0377 | 50.6142
0.5 | 0.324 | 0.00523 | -0.0386 | 61.9503
1 | 0.3843 | 0.00527 | -0.0395 | 72.9222
1.5 | 0.4446 | 0.00534 | -0.0404 | 83.2584
2 | 0.5048 | 0.00538 | -0.0413 | 93.829
2.5 | 0.5647 | 0.00546 | -0.0422 | 103.4249
3 | 0.6247 | 0.00552 | -0.0431 | 113.1703
3.5 | 0.6843 | 0.00564 | -0.044 | 121.3298
4 | 0.7439 | 0.00572 | -0.0448 | 130.0524
4.5 | 0.8028 | 0.00586 | -0.0456 | 136.9966
5 | 0.8611 | 0.00605 | -0.0463 | 142.3306
5.5 | 0.9189 | 0.00627 | -0.0469 | 146.555
6 | 0.976 | 0.00652 | -0.0475 | 149.6933
6.5 | 1.0315 | 0.00687 | -0.0478 | 150.1456
7 | 1.0836 | 0.00744 | -0.0476 | 145.6452
7.5 | 1.1323 | 0.00817 | -0.047 | 138.5924
8.5 | 1.2228 | 0.00969 | -0.0447 | 126.192
9 | 1.2554 | 0.01079 | -0.0416 | 116.3485
9.5 | 1.2773 | 0.01177 | -0.0366 | 108.5217
10 | 1.2819 | 0.0131 | -0.0293 | 97.855
10.5 | 1.3007 | 0.01457 | -0.0255 | 89.2725
11 | 1.3168 | 0.01655 | -0.022 | 79.565
11.5 | 1.3275 | 0.01908 | -0.0185 | 69.5755
12 | 1.3397 | 0.02176 | -0.0156 | 61.5671
12.5 | 1.3521 | 0.02464 | -0.0132 | 54.8742
13 | 1.3668 | 0.0275 | -0.0114 | 49.7018
13.5 | 1.3819 | 0.03051 | -0.0099 | 45.2933
14 | 1.3981 | 0.03363 | -0.0087 | 41.573
14.5 | 1.4112 | 0.03716 | -0.0077 | 37.9763
15 | 1.4259 | 0.04073 | -0.0071 | 35.0086
15.5 | 1.4372 | 0.04472 | -0.0067 | 32.1377
16 | 1.4476 | 0.04898 | -0.0065 | 29.5549
16.5 | 1.4596 | 0.05319 | -0.0066 | 27.4412
17 | 1.4678 | 0.05795 | -0.007 | 25.3287
17.5 | 1.4729 | 0.06319 | -0.0076 | 23.3091
18 | 1.4825 | 0.06812 | -0.0085 | 21.7631
18.5 | 1.4884 | 0.0736 | -0.0097 | 20.2228
19 | 1.4912 | 0.07964 | -0.0113 | 18.7243
19.5 | 1.4921 | 0.08609 | -0.0132 | 17.3319
20 | 1.495 | 0.09245 | -0.0154 | 16.1709

## 61. Re 3M Mach 0.25 (1)
BIGFOIL.COM POLAR EXPORT
NACA63-418 a=0.2
NACA63-418 a=0.2 |  |  |  | Cl Max: | 1.566 | at alpha= | 13.5 | deg
JavaFoil+Calcfoil stall+Eppler ext transition |  |  |  | L/D Max: | 119.057 | at alpha= | 5.5 | deg
Re: | 3000000 |  |  | Cd Min: | 0.00586 | at alpha= | -2 | deg
Mach: | 0.25 |  |  | Cl=0 at alpha= | -2.1797 | deg
|  |  |  | @ Cl=0.1, Cd= | 0.0059381
|  |  |  | @ Cl=0.4, Cd= | 0.0061702
|  |  |  | @ Cl=0.6, Cd= | 0.0064584
alpha (deg) | Cl | Cd | Cm | Cl/Cd
-17 | -0.636 | 0.13161 | -0.009 | -4.83
-16.5 | -0.68 | 0.12364 | -0.009 | -5.499
-16 | -0.718 | 0.11838 | -0.009 | -6.067
-15.5 | -0.753 | 0.11042 | -0.01 | -6.822
-15 | -0.783 | 0.10324 | -0.01 | -7.585
-14.5 | -0.808 | 0.09523 | -0.011 | -8.485
-14 | -0.835 | 0.08213 | -0.012 | -10.162
-13.5 | -0.848 | 0.07594 | -0.013 | -11.171
-13 | -0.907 | 0.04488 | -0.016 | -20.206
-12.5 | -0.942 | 0.02912 | -0.018 | -32.343
-12 | -0.946 | 0.02405 | -0.019 | -39.344
-11.5 | -0.938 | 0.02129 | -0.02 | -44.045
-11 | -0.924 | 0.01865 | -0.02 | -49.523
-10.5 | -0.902 | 0.01663 | -0.021 | -54.225
-10 | -0.873 | 0.01512 | -0.022 | -57.734
-9.5 | -0.839 | 0.01387 | -0.022 | -60.452
-9 | -0.799 | 0.01284 | -0.023 | -62.244
-8.5 | -0.755 | 0.01197 | -0.024 | -63.089
-8 | -0.708 | 0.00994 | -0.025 | -71.21
-7.5 | -0.659 | 0.00969 | -0.026 | -67.952
-7 | -0.601 | 0.0098 | -0.026 | -61.356
-6.5 | -0.542 | 0.00949 | -0.027 | -57.097
-6 | -0.482 | 0.00916 | -0.027 | -52.606
-5.5 | -0.42 | 0.0089 | -0.028 | -47.228
-5 | -0.358 | 0.00866 | -0.029 | -41.384
-4.5 | -0.296 | 0.00842 | -0.029 | -35.097
-4 | -0.232 | 0.00753 | -0.03 | -30.879
-3.5 | -0.169 | 0.00599 | -0.031 | -28.227
-3 | -0.105 | 0.0059 | -0.031 | -17.84
-2.5 | -0.041 | 0.00589 | -0.032 | -7.022
-2 | 0.023 | 0.00586 | -0.032 | 3.886
-1.5 | 0.087 | 0.00593 | -0.033 | 14.683
-1 | 0.151 | 0.00597 | -0.034 | 25.326
-0.5 | 0.215 | 0.00599 | -0.034 | 35.965
0 | 0.28 | 0.00602 | -0.035 | 46.458
0.5 | 0.343 | 0.00609 | -0.036 | 56.258
1 | 0.407 | 0.00618 | -0.036 | 65.823
1.5 | 0.47 | 0.00624 | -0.037 | 75.347
2 | 0.534 | 0.00636 | -0.038 | 83.925
2.5 | 0.597 | 0.00645 | -0.038 | 92.565
3 | 0.661 | 0.00663 | -0.039 | 99.718
3.5 | 0.724 | 0.00677 | -0.04 | 106.983
4 | 0.787 | 0.007 | -0.04 | 112.344
4.5 | 0.85 | 0.00733 | -0.041 | 115.884
5 | 0.904 | 0.00765 | -0.041 | 118.257
5.5 | 0.962 | 0.00808 | -0.042 | 119.057
6 | 1.018 | 0.00869 | -0.042 | 117.199
6.5 | 1.074 | 0.0094 | -0.043 | 114.316
7 | 1.129 | 0.01003 | -0.043 | 112.513
7.5 | 1.182 | 0.01066 | -0.044 | 110.86
8 | 1.234 | 0.01131 | -0.044 | 109.126
8.5 | 1.283 | 0.01223 | -0.045 | 104.889
9 | 1.326 | 0.01463 | -0.045 | 90.6
9.5 | 1.367 | 0.01696 | -0.045 | 80.643
10 | 1.403 | 0.02067 | -0.045 | 67.875
10.5 | 1.441 | 0.02206 | -0.046 | 65.33
11 | 1.475 | 0.02359 | -0.046 | 62.532
11.5 | 1.506 | 0.0253 | -0.047 | 59.517
12 | 1.531 | 0.02705 | -0.047 | 56.619
12.5 | 1.549 | 0.02895 | -0.048 | 53.509
13 | 1.561 | 0.03085 | -0.048 | 50.581
13.5 | 1.566 | 0.03312 | -0.049 | 47.277
14 | 1.564 | 0.03548 | -0.049 | 44.081
14.5 | 1.555 | 0.03821 | -0.049 | 40.7
15 | 1.539 | 0.04127 | -0.05 | 37.282
15.5 | 1.513 | 0.04483 | -0.05 | 33.757
16 | 1.476 | 0.04843 | -0.05 | 30.48
16.5 | 1.431 | 0.05268 | -0.051 | 27.16
17 | 1.377 | 0.05728 | -0.051 | 24.046
17.5 | 1.316 | 0.06292 | -0.051 | 20.923
18 | 1.249 | 0.06936 | -0.051 | 17.999
18.5 | 1.174 | 0.07707 | -0.051 | 15.229

## 62. Re 3M Mach 0.25 (2)
BIGFOIL.COM POLAR EXPORT
NACA63-418 a=0.2
NACA63-418 a=0.2 |  |  |  | Cl Max: | 1.439 | at alpha= | 18 | deg
XFOIL ncrit=9 |  |  |  | L/D Max: | 150.295 | at alpha= | 6.5 | deg
Re: | 3000000 |  |  | Cd Min: | 0.14756 | at alpha= | -20 | deg
Mach: | 0.25 |  |  | Cl=0 at alpha= | -2.1993 | deg
|  |  |  | @ Cl=0.1, Cd= | 0.0053578
|  |  |  | @ Cl=0.4, Cd= | 0.0053906
|  |  |  | @ Cl=0.6, Cd= | 0.0055872
alpha (deg) | Cl | Cd | Cm | Cl/Cd
-20 | -0.8878 | 0.14756 | -0.0018 | -6.0165
-19.5 | -1.0728 | 0.10518 | -0.0309 | -10.1997
-19 | -1.1532 | 0.08377 | -0.0453 | -13.7663
-18.5 | -1.1905 | 0.07066 | -0.0535 | -16.8483
-18 | -1.219 | 0.05989 | -0.0593 | -20.354
-17.5 | -1.2279 | 0.0516 | -0.0643 | -23.7965
-17 | -1.2384 | 0.04487 | -0.0659 | -27.5997
-16.5 | -1.2374 | 0.03955 | -0.0667 | -31.287
-16 | -1.2342 | 0.03486 | -0.0666 | -35.4045
-15.5 | -1.2267 | 0.03083 | -0.0657 | -39.7892
-15 | -1.2192 | 0.02709 | -0.0641 | -45.0055
-14.5 | -1.2071 | 0.02395 | -0.0619 | -50.4008
-14 | -1.1883 | 0.02147 | -0.0594 | -55.347
-13.5 | -1.1726 | 0.01905 | -0.056 | -61.5538
-13 | -1.1569 | 0.01697 | -0.0519 | -68.1732
-12.5 | -1.1277 | 0.01581 | -0.0481 | -71.3283
-12 | -1.1011 | 0.01489 | -0.0431 | -73.949
-11.5 | -1.0595 | 0.0142 | -0.0401 | -74.6127
-11 | -1.013 | 0.01347 | -0.0379 | -75.2042
-10.5 | -0.9631 | 0.01281 | -0.0363 | -75.1835
-10 | -0.9103 | 0.01225 | -0.035 | -74.3102
-9.5 | -0.8556 | 0.01174 | -0.0341 | -72.879
-8.5 | -0.7451 | 0.01069 | -0.0326 | -69.7007
-8 | -0.6874 | 0.01031 | -0.0322 | -66.6731
-7.5 | -0.6301 | 0.00983 | -0.0319 | -64.0997
-7 | -0.571 | 0.00951 | -0.0318 | -60.0421
-6.5 | -0.5123 | 0.00912 | -0.0318 | -56.1732
-6 | -0.4527 | 0.0088 | -0.0319 | -51.4432
-5.5 | -0.3928 | 0.00851 | -0.0321 | -46.1575
-5 | -0.3329 | 0.00817 | -0.0324 | -40.7466
-4.5 | -0.2734 | 0.0078 | -0.0327 | -35.0513
-4 | -0.2134 | 0.00744 | -0.0332 | -28.6828
-3.5 | -0.1535 | 0.00707 | -0.0337 | -21.7115
-3 | -0.0943 | 0.00655 | -0.0342 | -14.3969
-2.5 | -0.0368 | 0.00574 | -0.0347 | -6.4111
-2 | 0.0244 | 0.0055 | -0.0354 | 4.4364
-1.5 | 0.0865 | 0.00536 | -0.0362 | 16.1381
-1 | 0.1489 | 0.00535 | -0.0371 | 27.8318
-0.5 | 0.2115 | 0.0053 | -0.038 | 39.9057
0 | 0.2737 | 0.0053 | -0.0389 | 51.6415
0.5 | 0.3364 | 0.0053 | -0.0398 | 63.4717
1 | 0.3987 | 0.00539 | -0.0407 | 73.9703
1.5 | 0.4614 | 0.00542 | -0.0417 | 85.1292
2 | 0.5234 | 0.0055 | -0.0426 | 95.1636
2.5 | 0.586 | 0.00556 | -0.0435 | 105.3957
3 | 0.6478 | 0.00568 | -0.0443 | 114.0493
3.5 | 0.71 | 0.00574 | -0.0452 | 123.6934
4.5 | 0.833 | 0.00602 | -0.0466 | 138.3721
5 | 0.8934 | 0.00624 | -0.0472 | 143.1731
5.5 | 0.953 | 0.00649 | -0.0477 | 146.8413
6 | 1.0121 | 0.00678 | -0.048 | 149.2773
6.5 | 1.0701 | 0.00712 | -0.0481 | 150.2949
7.5 | 1.1711 | 0.00857 | -0.0463 | 136.6511
8 | 1.2173 | 0.00934 | -0.0446 | 130.3319
8.5 | 1.2531 | 0.01038 | -0.0414 | 120.7225
9 | 1.261 | 0.0117 | -0.0337 | 107.7778
9.5 | 1.2683 | 0.01331 | -0.0271 | 95.2893
10 | 1.2769 | 0.01525 | -0.0215 | 83.7311
11 | 1.3097 | 0.02019 | -0.0156 | 64.8687
11.5 | 1.3163 | 0.0235 | -0.0124 | 56.0128
12 | 1.3239 | 0.02697 | -0.0097 | 49.0879
12.5 | 1.3342 | 0.03051 | -0.0077 | 43.7299
13 | 1.3485 | 0.03402 | -0.0063 | 39.6384
13.5 | 1.3621 | 0.03775 | -0.0051 | 36.0821
14 | 1.374 | 0.04181 | -0.0042 | 32.863
14.5 | 1.3868 | 0.04595 | -0.0036 | 30.1806
15 | 1.3979 | 0.05042 | -0.0033 | 27.7251
15.5 | 1.4067 | 0.05524 | -0.0033 | 25.4652
16 | 1.4171 | 0.06011 | -0.0035 | 23.5751
16.5 | 1.4235 | 0.06555 | -0.0041 | 21.7162
17 | 1.4288 | 0.07134 | -0.0051 | 20.028
17.5 | 1.4358 | 0.07709 | -0.0063 | 18.625
18 | 1.439 | 0.08351 | -0.008 | 17.2315
18.5 | 1.4355 | 0.09099 | -0.0103 | 15.7765
19 | 1.4383 | 0.09787 | -0.0127 | 14.696
19.5 | 1.4381 | 0.10528 | -0.0156 | 13.6598
20 | 1.4354 | 0.11323 | -0.019 | 12.6769

## 63. Re 3M Mach 0.50 (1)
BIGFOIL.COM POLAR EXPORT
NACA63-418 a=0.2
NACA63-418 a=0.2 |  |  |  | Cl Max: | 1.431 | at alpha= | 10 | deg
JavaFoil+Calcfoil stall+Eppler ext transition |  |  |  | L/D Max: | 106.213 | at alpha= | 4.5 | deg
Re: | 3000000 |  |  | Cd Min: | 0.00617 | at alpha= | -2 | deg
Mach: | 0.5 |  |  | Cl=0 at alpha= | -2.1761 | deg
|  |  |  | @ Cl=0.1, Cd= | 0.0061712
|  |  |  | @ Cl=0.4, Cd= | 0.0065416
|  |  |  | @ Cl=0.6, Cd= | 0.0069975
alpha (deg) | Cl | Cd | Cm | Cl/Cd
-20 | -1.016 | 0.18876 | -0.008 | -5.38
-19.5 | -0.988 | 0.16491 | -0.008 | -5.993
-19 | -0.962 | 0.1635 | -0.009 | -5.886
-18.5 | -0.931 | 0.15337 | -0.009 | -6.07
-18 | -0.903 | 0.1497 | -0.009 | -6.029
-17.5 | -0.874 | 0.14792 | -0.009 | -5.909
-17 | -0.846 | 0.14172 | -0.009 | -5.97
-16.5 | -0.818 | 0.13557 | -0.01 | -6.035
-16 | -0.788 | 0.13153 | -0.01 | -5.993
-15.5 | -0.76 | 0.12687 | -0.01 | -5.989
-15 | -0.732 | 0.122 | -0.01 | -5.997
-14.5 | -0.704 | 0.11905 | -0.011 | -5.916
-14 | -0.674 | 0.11136 | -0.01 | -6.053
-13.5 | -0.646 | 0.10873 | -0.01 | -5.938
-13 | -0.618 | 0.10274 | -0.011 | -6.011
-12.5 | -0.589 | 0.09922 | -0.011 | -5.94
-12 | -0.561 | 0.09631 | -0.011 | -5.821
-11.5 | -0.532 | 0.09066 | -0.011 | -5.863
-11 | -0.503 | 0.08997 | -0.011 | -5.593
-10.5 | -0.475 | 0.08269 | -0.011 | -5.744
-10 | -0.447 | 0.08023 | -0.012 | -5.568
-9.5 | -0.42 | 0.06597 | -0.014 | -6.372
-9 | -0.638 | 0.05013 | -0.019 | -12.726
-8.5 | -0.741 | 0.01892 | -0.026 | -39.149
-8 | -0.722 | 0.01551 | -0.027 | -46.539
-7.5 | -0.684 | 0.01387 | -0.028 | -49.293
-7 | -0.638 | 0.01164 | -0.029 | -54.844
-6.5 | -0.584 | 0.01147 | -0.029 | -50.864
-6 | -0.524 | 0.00988 | -0.03 | -53.074
-5.5 | -0.465 | 0.01002 | -0.031 | -46.462
-5 | -0.398 | 0.00956 | -0.032 | -41.582
-4.5 | -0.329 | 0.00916 | -0.033 | -35.905
-4 | -0.259 | 0.00894 | -0.033 | -28.963
-3.5 | -0.189 | 0.00747 | -0.034 | -25.245
-3 | -0.118 | 0.00623 | -0.035 | -18.87
-2.5 | -0.046 | 0.00622 | -0.036 | -7.424
-2 | 0.025 | 0.00617 | -0.036 | 4.123
-1.5 | 0.097 | 0.00617 | -0.037 | 15.779
-1 | 0.169 | 0.0062 | -0.038 | 27.285
-0.5 | 0.241 | 0.00631 | -0.038 | 38.186
0 | 0.313 | 0.00638 | -0.039 | 49.019
0.5 | 0.383 | 0.00652 | -0.04 | 58.65
1 | 0.454 | 0.00661 | -0.041 | 68.63
1.5 | 0.525 | 0.00679 | -0.041 | 77.328
2 | 0.596 | 0.00701 | -0.042 | 84.992
2.5 | 0.66 | 0.00681 | -0.042 | 96.897
3 | 0.727 | 0.00753 | -0.043 | 96.58
3.5 | 0.794 | 0.00788 | -0.044 | 100.771
4 | 0.86 | 0.00827 | -0.044 | 104.049
4.5 | 0.926 | 0.00872 | -0.045 | 106.213
5 | 0.99 | 0.00936 | -0.045 | 105.862
5.5 | 1.053 | 0.01033 | -0.046 | 101.936
6 | 1.114 | 0.01129 | -0.046 | 98.74
6.5 | 1.175 | 0.01219 | -0.047 | 96.37
7 | 1.232 | 0.01309 | -0.047 | 94.141
7.5 | 1.286 | 0.01414 | -0.048 | 90.948
8 | 1.334 | 0.01555 | -0.048 | 85.823
8.5 | 1.37 | 0.02028 | -0.049 | 67.558
9 | 1.4 | 0.02562 | -0.049 | 54.664
9.5 | 1.426 | 0.02797 | -0.049 | 50.983
10 | 1.431 | 0.03073 | -0.05 | 46.552
10.5 | 1.406 | 0.03393 | -0.05 | 41.45
11 | 1.317 | 0.03801 | -0.05 | 34.654
11.5 | 0.876 | 0.04769 | -0.05 | 18.373
12 | 0.796 | 0.08779 | -0.026 | 9.065
12.5 | 0.823 | 0.10032 | -0.026 | 8.203
13 | 0.849 | 0.10461 | -0.026 | 8.12
13.5 | 0.887 | 0.11193 | -0.034 | 7.925
14 | 0.906 | 0.11506 | -0.029 | 7.87
14.5 | 0.979 | 0.10469 | -0.045 | 9.352
15 | 0.962 | 0.1249 | -0.032 | 7.704

## 64. Re 3M Mach 0.50 (2)
BIGFOIL.COM POLAR EXPORT
NACA63-418 a=0.2
NACA63-418 a=0.2 |  |  |  | Cl Max: | 1.2834 | at alpha= | 15 | deg
XFOIL ncrit=9 |  |  |  | L/D Max: | 145.773 | at alpha= | 5.5 | deg
Re: | 3000000 |  |  | Cd Min: | 0.19725 | at alpha= | 20 | deg
Mach: | 0.5 |  |  | Cl=0 at alpha= | -2.2373 | deg
|  |  |  | @ Cl=0.1, Cd= | 0.0056978
|  |  |  | @ Cl=0.4, Cd= | 0.0057134
|  |  |  | @ Cl=0.6, Cd= | 0.0059939
alpha (deg) | Cl | Cd | Cm | Cl/Cd
-16 | -0.6277 | 0.14481 | -0.0119 | -4.3346
-15.5 | -0.6546 | 0.12952 | -0.0227 | -5.054
-15 | -0.6851 | 0.11468 | -0.0336 | -5.974
-14.5 | -0.7158 | 0.10066 | -0.0438 | -7.1111
-14 | -0.7439 | 0.08751 | -0.0532 | -8.5007
-13.5 | -0.7714 | 0.07437 | -0.0626 | -10.3725
-13 | -0.8009 | 0.06203 | -0.0714 | -12.9115
-12.5 | -0.8253 | 0.05169 | -0.0778 | -15.9663
-12 | -0.8506 | 0.0426 | -0.0821 | -19.9671
-11.5 | -0.8782 | 0.0346 | -0.0839 | -25.3815
-11 | -0.892 | 0.02842 | -0.0828 | -31.3863
-10.5 | -0.888 | 0.02389 | -0.0799 | -37.1704
-9.5 | -0.8536 | 0.01753 | -0.0713 | -48.6937
-9 | -0.8267 | 0.0154 | -0.066 | -53.6818
-8.5 | -0.7997 | 0.01383 | -0.0594 | -57.8236
-8 | -0.7595 | 0.01281 | -0.0535 | -59.2896
-7.5 | -0.7048 | 0.01189 | -0.0496 | -59.2767
-7 | -0.6436 | 0.01114 | -0.0468 | -57.7738
-6.5 | -0.5799 | 0.01047 | -0.0446 | -55.3868
-6 | -0.5126 | 0.00995 | -0.043 | -51.5176
-5.5 | -0.4453 | 0.00945 | -0.0418 | -47.1217
-5 | -0.3763 | 0.00902 | -0.0411 | -41.7184
-4.5 | -0.307 | 0.00865 | -0.0406 | -35.4913
-4 | -0.2383 | 0.00821 | -0.0403 | -29.0256
-3.5 | -0.1699 | 0.00776 | -0.0402 | -21.8943
-3 | -0.101 | 0.00732 | -0.0404 | -13.7978
-2.5 | -0.0352 | 0.00655 | -0.0405 | -5.374
-2 | 0.0318 | 0.00586 | -0.0408 | 5.4266
-1.5 | 0.1033 | 0.00569 | -0.0416 | 18.1547
-1 | 0.1754 | 0.00566 | -0.0424 | 30.9894
-0.5 | 0.248 | 0.00564 | -0.0434 | 43.9716
0 | 0.3199 | 0.00569 | -0.0442 | 56.2214
0.5 | 0.3926 | 0.0057 | -0.0452 | 68.8772
1 | 0.4646 | 0.00583 | -0.0461 | 79.6913
1.5 | 0.5371 | 0.00588 | -0.0471 | 91.3435
2 | 0.6089 | 0.00601 | -0.0478 | 101.3145
2.5 | 0.6815 | 0.00611 | -0.0486 | 111.5385
3 | 0.7531 | 0.00627 | -0.0492 | 120.1116
3.5 | 0.8253 | 0.00641 | -0.0497 | 128.752
4 | 0.8968 | 0.0066 | -0.0501 | 135.8788
5.5 | 1.1035 | 0.00757 | -0.0489 | 145.7728
6 | 1.1667 | 0.00808 | -0.0474 | 144.3936
6.5 | 1.2237 | 0.00873 | -0.0448 | 140.1718
7 | 1.2605 | 0.00969 | -0.0392 | 130.0826
7.5 | 1.2679 | 0.01133 | -0.0304 | 111.9064
8.5 | 1.2761 | 0.01702 | -0.0169 | 74.9765
9 | 1.2664 | 0.0211 | -0.0108 | 60.019
9.5 | 1.2576 | 0.02545 | -0.0056 | 49.4145
10 | 1.2485 | 0.02975 | -0.0004 | 41.9664
10.5 | 1.2619 | 0.03517 | -0.0011 | 35.88
11 | 1.2621 | 0.04043 | 0.0009 | 31.2169
12 | 1.2514 | 0.0528 | 0.0032 | 23.7008
12.5 | 1.2566 | 0.05867 | 0.0036 | 21.4181
13 | 1.265 | 0.06454 | 0.0037 | 19.6002
13.5 | 1.2727 | 0.07077 | 0.0032 | 17.9836
14 | 1.2755 | 0.07774 | 0.0022 | 16.4073
14.5 | 1.2812 | 0.08478 | 0.0007 | 15.1121
15 | 1.2834 | 0.09246 | -0.0014 | 13.8806
15.5 | 1.281 | 0.10096 | -0.0042 | 12.6882
16 | 1.2773 | 0.10995 | -0.0078 | 11.6171
16.5 | 1.2742 | 0.11918 | -0.0119 | 10.6914
17 | 1.2646 | 0.1295 | -0.0172 | 9.7653
17.5 | 1.2567 | 0.13991 | -0.0228 | 8.9822
18 | 1.2474 | 0.15073 | -0.0292 | 8.2757
18.5 | 1.2385 | 0.16181 | -0.036 | 7.654
19 | 1.2298 | 0.17312 | -0.0435 | 7.1037
19.5 | 1.2184 | 0.18507 | -0.0516 | 6.5835
20 | 1.2077 | 0.19725 | -0.0602 | 6.1227

## 65. Re 4M Mach 0.00 (1)
BIGFOIL.COM POLAR EXPORT
NACA63-418 a=0.2
NACA63-418 a=0.2 |  |  |  | Cl Max: | 1.631 | at alpha= | 15.5 | deg
JavaFoil+Calcfoil stall+Eppler ext transition |  |  |  | L/D Max: | 129.468 | at alpha= | 5.5 | deg
Re: | 4000000 |  |  | Cd Min: | 0.00564 | at alpha= | -2 | deg
Mach: | 0 |  |  | Cl=0 at alpha= | -2.1774 | deg
|  |  |  | @ Cl=0.1, Cd= | 0.0056848
|  |  |  | @ Cl=0.4, Cd= | 0.0058959
|  |  |  | @ Cl=0.6, Cd= | 0.0061841
alpha (deg) | Cl | Cd | Cm | Cl/Cd
-19 | -0.873 | 0.13861 | -0.008 | -6.298
-18.5 | -0.892 | 0.12652 | -0.009 | -7.054
-18 | -0.908 | 0.11835 | -0.009 | -7.676
-17.5 | -0.918 | 0.11564 | -0.009 | -7.938
-17 | -0.931 | 0.10661 | -0.01 | -8.736
-16.5 | -0.944 | 0.09707 | -0.011 | -9.727
-16 | -0.959 | 0.08495 | -0.011 | -11.291
-15.5 | -1.018 | 0.04919 | -0.014 | -20.693
-15 | -1.021 | 0.04522 | -0.014 | -22.572
-14.5 | -1.033 | 0.03626 | -0.015 | -28.501
-14 | -1.038 | 0.03006 | -0.016 | -34.55
-13.5 | -1.037 | 0.0255 | -0.017 | -40.674
-13 | -1.032 | 0.02131 | -0.018 | -48.441
-12.5 | -1.017 | 0.01926 | -0.018 | -52.8
-12 | -0.997 | 0.0175 | -0.019 | -56.984
-11.5 | -0.974 | 0.01592 | -0.019 | -61.154
-11 | -0.944 | 0.01479 | -0.02 | -63.848
-10.5 | -0.912 | 0.01366 | -0.021 | -66.759
-10 | -0.875 | 0.0127 | -0.021 | -68.953
-9.5 | -0.835 | 0.01188 | -0.022 | -70.339
-9 | -0.792 | 0.01003 | -0.023 | -78.976
-8.5 | -0.752 | 0.00958 | -0.024 | -78.474
-8 | -0.697 | 0.0092 | -0.024 | -75.773
-7.5 | -0.641 | 0.00879 | -0.025 | -73.002
-7 | -0.584 | 0.00902 | -0.025 | -64.775
-6.5 | -0.526 | 0.00878 | -0.026 | -59.967
-6 | -0.468 | 0.00855 | -0.027 | -54.671
-5.5 | -0.408 | 0.00832 | -0.027 | -49.012
-5 | -0.347 | 0.00811 | -0.028 | -42.823
-4.5 | -0.287 | 0.00795 | -0.028 | -36.021
-4 | -0.225 | 0.00729 | -0.029 | -30.892
-3.5 | -0.164 | 0.00576 | -0.03 | -28.414
-3 | -0.102 | 0.00568 | -0.03 | -17.967
-2.5 | -0.04 | 0.00567 | -0.031 | -7.073
-2 | 0.022 | 0.00564 | -0.031 | 3.908
-1.5 | 0.084 | 0.00569 | -0.032 | 14.802
-1 | 0.146 | 0.00567 | -0.033 | 25.852
-0.5 | 0.209 | 0.00569 | -0.033 | 36.646
0 | 0.271 | 0.00576 | -0.034 | 47.034
0.5 | 0.332 | 0.00582 | -0.035 | 57.072
1 | 0.394 | 0.00589 | -0.035 | 66.849
1.5 | 0.455 | 0.00595 | -0.036 | 76.565
2 | 0.517 | 0.00603 | -0.036 | 85.725
2.5 | 0.579 | 0.00616 | -0.037 | 93.879
3 | 0.64 | 0.00623 | -0.038 | 102.806
3.5 | 0.701 | 0.00645 | -0.038 | 108.699
4 | 0.762 | 0.00663 | -0.039 | 115.048
4.5 | 0.823 | 0.00688 | -0.04 | 119.601
5 | 0.884 | 0.00723 | -0.04 | 122.364
5.5 | 0.938 | 0.00725 | -0.041 | 129.468
6 | 0.993 | 0.00822 | -0.041 | 120.753
6.5 | 1.048 | 0.00869 | -0.041 | 120.607
7 | 1.102 | 0.00913 | -0.042 | 120.692
7.5 | 1.154 | 0.00961 | -0.042 | 120.17
8 | 1.205 | 0.01022 | -0.043 | 117.894
8.5 | 1.252 | 0.01152 | -0.043 | 108.75
9 | 1.297 | 0.01336 | -0.044 | 97.035
9.5 | 1.341 | 0.01494 | -0.044 | 89.765
10 | 1.384 | 0.01601 | -0.045 | 86.457
10.5 | 1.42 | 0.01887 | -0.045 | 75.281
11 | 1.459 | 0.02009 | -0.045 | 72.603
11.5 | 1.494 | 0.02143 | -0.046 | 69.705
12 | 1.527 | 0.0228 | -0.046 | 66.961
12.5 | 1.554 | 0.02423 | -0.047 | 64.136
13 | 1.577 | 0.02579 | -0.047 | 61.174
13.5 | 1.596 | 0.02748 | -0.048 | 58.107
14 | 1.612 | 0.02921 | -0.048 | 55.177
14.5 | 1.623 | 0.03127 | -0.048 | 51.899
15 | 1.629 | 0.03347 | -0.049 | 48.685
15.5 | 1.631 | 0.03568 | -0.049 | 45.724
16 | 1.626 | 0.03788 | -0.049 | 42.932
16.5 | 1.616 | 0.04065 | -0.05 | 39.769
17 | 1.603 | 0.04355 | -0.05 | 36.793
17.5 | 1.585 | 0.0464 | -0.051 | 34.158
18 | 1.563 | 0.04975 | -0.051 | 31.423
18.5 | 1.538 | 0.05342 | -0.051 | 28.788
19 | 1.509 | 0.05757 | -0.051 | 26.221
19.5 | 1.479 | 0.06146 | -0.052 | 24.062
20 | 1.444 | 0.06731 | -0.052 | 21.452

## 66. Re 4M Mach 0.00 (2)
BIGFOIL.COM POLAR EXPORT
NACA63-418 a=0.2
NACA63-418 a=0.2 |  |  |  | Cl Max: | 1.5437 | at alpha= | 20 | deg
XFOIL ncrit=9 |  |  |  | L/D Max: | 155.128 | at alpha= | 6 | deg
Re: | 4000000 |  |  | Cd Min: | 0.0833 | at alpha= | 20 | deg
Mach: | 0 |  |  | Cl=0 at alpha= | -2.2017 | deg
|  |  |  | @ Cl=0.1, Cd= | 0.0050541
|  |  |  | @ Cl=0.4, Cd= | 0.0049773
|  |  |  | @ Cl=0.6, Cd= | 0.0051742
alpha (deg) | Cl | Cd | Cm | Cl/Cd
-20 | -1.3758 | 0.0537 | -0.0524 | -25.6201
-19.5 | -1.3817 | 0.04726 | -0.0546 | -29.2361
-19 | -1.382 | 0.04182 | -0.056 | -33.0464
-18.5 | -1.3749 | 0.03748 | -0.0567 | -36.6836
-18 | -1.366 | 0.03334 | -0.0576 | -40.9718
-17.5 | -1.3578 | 0.03013 | -0.0565 | -45.0647
-17 | -1.3459 | 0.02716 | -0.0552 | -49.5545
-16.5 | -1.3277 | 0.02479 | -0.0538 | -53.5579
-16 | -1.3088 | 0.02261 | -0.0521 | -57.8859
-15.5 | -1.2869 | 0.02077 | -0.05 | -61.9596
-15 | -1.2687 | 0.01888 | -0.0473 | -67.1981
-14.5 | -1.2505 | 0.01722 | -0.0438 | -72.619
-13.5 | -1.2215 | 0.01447 | -0.0334 | -84.416
-13 | -1.1798 | 0.01384 | -0.0317 | -85.2457
-12.5 | -1.1363 | 0.01315 | -0.0303 | -86.4106
-12 | -1.0888 | 0.01262 | -0.0293 | -86.2758
-11.5 | -1.0391 | 0.01214 | -0.0287 | -85.5931
-11 | -0.989 | 0.01162 | -0.0281 | -85.1119
-10.5 | -0.9375 | 0.01113 | -0.0277 | -84.2318
-10 | -0.8844 | 0.01072 | -0.0275 | -82.5
-9.5 | -0.8302 | 0.01037 | -0.0275 | -80.0579
-9 | -0.7763 | 0.00993 | -0.0274 | -78.1772
-8.5 | -0.7212 | 0.00959 | -0.0275 | -75.2033
-8 | -0.6652 | 0.00928 | -0.0278 | -71.681
-7.5 | -0.6093 | 0.00894 | -0.028 | -68.1544
-7 | -0.5522 | 0.00868 | -0.0284 | -63.6175
-6.5 | -0.4955 | 0.00838 | -0.0287 | -59.1289
-6 | -0.438 | 0.00812 | -0.0292 | -53.9409
-5.5 | -0.3803 | 0.00787 | -0.0297 | -48.3227
-5 | -0.3225 | 0.00759 | -0.0302 | -42.4901
-4.5 | -0.265 | 0.00727 | -0.0308 | -36.4512
-4 | -0.2069 | 0.00697 | -0.0314 | -29.6844
-3.5 | -0.1489 | 0.00668 | -0.032 | -22.2904
-3 | -0.091 | 0.00629 | -0.0327 | -14.4674
-2.5 | -0.0346 | 0.00567 | -0.0333 | -6.1023
-2 | 0.0234 | 0.00523 | -0.034 | 4.4742
-1.5 | 0.0827 | 0.00508 | -0.0349 | 16.2795
-1 | 0.1427 | 0.00499 | -0.0358 | 28.5972
-0.5 | 0.2026 | 0.00496 | -0.0367 | 40.8468
0 | 0.2626 | 0.00493 | -0.0376 | 53.2657
0.5 | 0.3225 | 0.00495 | -0.0385 | 65.1515
1 | 0.3827 | 0.00496 | -0.0394 | 77.1573
1.5 | 0.4426 | 0.00502 | -0.0404 | 88.1673
2 | 0.5026 | 0.00508 | -0.0413 | 98.937
2.5 | 0.5624 | 0.00513 | -0.0422 | 109.6296
3 | 0.622 | 0.0052 | -0.0431 | 119.6154
3.5 | 0.6815 | 0.0053 | -0.044 | 128.5849
4 | 0.7406 | 0.0054 | -0.0449 | 137.1481
4.5 | 0.7991 | 0.00556 | -0.0457 | 143.723
5 | 0.8569 | 0.00577 | -0.0464 | 148.5095
5.5 | 0.9145 | 0.006 | -0.0471 | 152.4167
6 | 0.9711 | 0.00626 | -0.0477 | 155.1278
6.5 | 1.0252 | 0.00671 | -0.0479 | 152.7869
7 | 1.0755 | 0.00742 | -0.0476 | 144.9461
7.5 | 1.1256 | 0.00803 | -0.0473 | 140.1743
8 | 1.1737 | 0.00869 | -0.0467 | 135.0633
8.5 | 1.2144 | 0.00964 | -0.045 | 125.9751
9 | 1.251 | 0.01059 | -0.0426 | 118.1303
9.5 | 1.2843 | 0.01145 | -0.0396 | 112.1659
10 | 1.2932 | 0.01247 | -0.0325 | 103.7049
10.5 | 1.3074 | 0.01377 | -0.0274 | 94.9455
11.5 | 1.3398 | 0.01753 | -0.0205 | 76.429
12 | 1.3555 | 0.01982 | -0.0177 | 68.3905
12.5 | 1.3741 | 0.02211 | -0.0154 | 62.1483
13 | 1.3918 | 0.02459 | -0.0135 | 56.6002
13.5 | 1.4112 | 0.02707 | -0.012 | 52.1315
14 | 1.426 | 0.03003 | -0.0105 | 47.4858
14.5 | 1.4444 | 0.03292 | -0.0095 | 43.8761
15 | 1.4572 | 0.03639 | -0.0085 | 40.044
15.5 | 1.4733 | 0.03972 | -0.0079 | 37.0921
16 | 1.4866 | 0.04341 | -0.0075 | 34.2456
16.5 | 1.4961 | 0.04762 | -0.0072 | 31.4175
17 | 1.5084 | 0.05167 | -0.0073 | 29.193
17.5 | 1.5192 | 0.05602 | -0.0076 | 27.1189
18 | 1.5255 | 0.06099 | -0.0082 | 25.0123
18.5 | 1.5293 | 0.06644 | -0.0091 | 23.0178
19 | 1.5374 | 0.07148 | -0.0102 | 21.5081
19.5 | 1.5416 | 0.07717 | -0.0116 | 19.9767
20 | 1.5437 | 0.0833 | -0.0134 | 18.5318

## 67. Re 4M Mach 0.10 (1)
BIGFOIL.COM POLAR EXPORT
NACA63-418 a=0.2
NACA63-418 a=0.2 |  |  |  | Cl Max: | 1.621 | at alpha= | 15 | deg
JavaFoil+Calcfoil stall+Eppler ext transition |  |  |  | L/D Max: | 121.572 | at alpha= | 5 | deg
Re: | 4000000 |  |  | Cd Min: | 0.00564 | at alpha= | -2 | deg
Mach: | 0.1 |  |  | Cl=0 at alpha= | -2.1774 | deg
|  |  |  | @ Cl=0.1, Cd= | 0.0056924
|  |  |  | @ Cl=0.4, Cd= | 0.0058952
|  |  |  | @ Cl=0.6, Cd= | 0.0062025
alpha (deg) | Cl | Cd | Cm | Cl/Cd
-18.5 | -0.85 | 0.13118 | -0.008 | -6.481
-18 | -0.869 | 0.1228 | -0.009 | -7.08
-17.5 | -0.883 | 0.11977 | -0.009 | -7.372
-17 | -0.898 | 0.11199 | -0.01 | -8.021
-16.5 | -0.913 | 0.10269 | -0.01 | -8.894
-16 | -0.927 | 0.09276 | -0.011 | -9.998
-15.5 | -0.947 | 0.07861 | -0.012 | -12.042
-15 | -0.988 | 0.05355 | -0.014 | -18.445
-14.5 | -1.01 | 0.04031 | -0.015 | -25.058
-14 | -1.021 | 0.03244 | -0.016 | -31.474
-13.5 | -1.029 | 0.02546 | -0.017 | -40.411
-13 | -1.022 | 0.02242 | -0.018 | -45.611
-12.5 | -1.011 | 0.01989 | -0.018 | -50.804
-12 | -0.993 | 0.01798 | -0.019 | -55.225
-11.5 | -0.971 | 0.01632 | -0.019 | -59.473
-11 | -0.943 | 0.01512 | -0.02 | -62.376
-10.5 | -0.912 | 0.0139 | -0.021 | -65.59
-10 | -0.876 | 0.01289 | -0.021 | -67.982
-9.5 | -0.837 | 0.01204 | -0.022 | -69.496
-9 | -0.794 | 0.01129 | -0.023 | -70.276
-8.5 | -0.748 | 0.01056 | -0.024 | -70.852
-8 | -0.7 | 0.00924 | -0.024 | -75.774
-7.5 | -0.644 | 0.00892 | -0.025 | -72.222
-7 | -0.587 | 0.00905 | -0.025 | -64.892
-6.5 | -0.529 | 0.0088 | -0.026 | -60.08
-6 | -0.47 | 0.00857 | -0.027 | -54.804
-5.5 | -0.41 | 0.00834 | -0.027 | -49.145
-5 | -0.349 | 0.00818 | -0.028 | -42.672
-4.5 | -0.288 | 0.00797 | -0.028 | -36.106
-4 | -0.226 | 0.00733 | -0.029 | -30.866
-3.5 | -0.165 | 0.00577 | -0.03 | -28.54
-3 | -0.103 | 0.00568 | -0.03 | -18.04
-2.5 | -0.04 | 0.00566 | -0.031 | -7.11
-2 | 0.022 | 0.00564 | -0.032 | 3.93
-1.5 | 0.085 | 0.00569 | -0.032 | 14.872
-1 | 0.147 | 0.0057 | -0.033 | 25.837
-0.5 | 0.21 | 0.00576 | -0.033 | 36.427
0 | 0.272 | 0.00579 | -0.034 | 47.013
0.5 | 0.334 | 0.00583 | -0.035 | 57.207
1 | 0.396 | 0.00589 | -0.035 | 67.209
1.5 | 0.458 | 0.00597 | -0.036 | 76.668
2 | 0.52 | 0.00606 | -0.037 | 85.707
2.5 | 0.582 | 0.00617 | -0.037 | 94.224
3 | 0.643 | 0.00628 | -0.038 | 102.39
3.5 | 0.705 | 0.00646 | -0.039 | 109.178
4 | 0.766 | 0.00668 | -0.039 | 114.724
4.5 | 0.827 | 0.00696 | -0.04 | 118.876
5 | 0.889 | 0.00731 | -0.04 | 121.572
5.5 | 0.942 | 0.00777 | -0.041 | 121.216
6 | 0.997 | 0.00829 | -0.041 | 120.256
6.5 | 1.052 | 0.00877 | -0.042 | 119.99
7 | 1.106 | 0.00922 | -0.042 | 120.032
7.5 | 1.159 | 0.0097 | -0.043 | 119.429
8 | 1.21 | 0.01036 | -0.043 | 116.793
8.5 | 1.257 | 0.0117 | -0.044 | 107.423
9 | 1.301 | 0.01361 | -0.044 | 95.571
9.5 | 1.345 | 0.01515 | -0.044 | 88.792
10 | 1.388 | 0.01627 | -0.045 | 85.31
10.5 | 1.424 | 0.01917 | -0.045 | 74.283
11 | 1.462 | 0.02043 | -0.045 | 71.561
11.5 | 1.497 | 0.02182 | -0.046 | 68.593
12 | 1.529 | 0.02324 | -0.046 | 65.797
12.5 | 1.555 | 0.02463 | -0.047 | 63.144
13 | 1.577 | 0.02624 | -0.047 | 60.097
13.5 | 1.595 | 0.02799 | -0.048 | 56.97
14 | 1.608 | 0.02979 | -0.048 | 53.977
14.5 | 1.616 | 0.03188 | -0.049 | 50.704
15 | 1.621 | 0.03421 | -0.049 | 47.376
15.5 | 1.62 | 0.03649 | -0.049 | 44.388
16 | 1.611 | 0.03881 | -0.05 | 41.512
16.5 | 1.598 | 0.04166 | -0.05 | 38.343
17 | 1.58 | 0.04474 | -0.05 | 35.306
17.5 | 1.557 | 0.04796 | -0.051 | 32.465
18 | 1.531 | 0.05146 | -0.051 | 29.75
18.5 | 1.5 | 0.05564 | -0.051 | 26.968
19 | 1.468 | 0.05957 | -0.051 | 24.637
19.5 | 1.431 | 0.06432 | -0.052 | 22.253
20 | 1.392 | 0.07002 | -0.052 | 19.877

## 68. Re 4M Mach 0.10 (2)
BIGFOIL.COM POLAR EXPORT
NACA63-418 a=0.2
NACA63-418 a=0.2 |  |  |  | Cl Max: | 1.5324 | at alpha= | 20 | deg
XFOIL ncrit=9 |  |  |  | L/D Max: | 155.19 | at alpha= | 6 | deg
Re: | 4000000 |  |  | Cd Min: | 0.08706 | at alpha= | 20 | deg
Mach: | 0.1 |  |  | Cl=0 at alpha= | -2.2059 | deg
|  |  |  | @ Cl=0.1, Cd= | 0.0050697
|  |  |  | @ Cl=0.4, Cd= | 0.0049871
|  |  |  | @ Cl=0.6, Cd= | 0.0051938
alpha (deg) | Cl | Cd | Cm | Cl/Cd
-20 | -1.3467 | 0.0595 | -0.0518 | -22.6336
-19.5 | -1.3584 | 0.05189 | -0.055 | -26.1785
-19 | -1.3632 | 0.04561 | -0.057 | -29.8882
-18.5 | -1.3593 | 0.04063 | -0.0582 | -33.4556
-18 | -1.3533 | 0.03585 | -0.0597 | -37.749
-17.5 | -1.3477 | 0.03223 | -0.0587 | -41.8151
-17 | -1.3387 | 0.02885 | -0.0577 | -46.4021
-16.5 | -1.3219 | 0.02622 | -0.0564 | -50.4157
-16 | -1.3046 | 0.02377 | -0.0547 | -54.8843
-15.5 | -1.2838 | 0.02172 | -0.0527 | -59.1068
-15 | -1.263 | 0.01983 | -0.0503 | -63.6914
-14.5 | -1.2448 | 0.018 | -0.0471 | -69.1556
-13.5 | -1.2213 | 0.01486 | -0.0364 | -82.1871
-13 | -1.1856 | 0.01405 | -0.0337 | -84.3843
-12.5 | -1.142 | 0.01338 | -0.032 | -85.3513
-12 | -1.0954 | 0.01278 | -0.0308 | -85.7121
-11.5 | -1.0458 | 0.01228 | -0.0299 | -85.1629
-11 | -0.9951 | 0.01177 | -0.0292 | -84.5455
-10.5 | -0.9436 | 0.01126 | -0.0287 | -83.8011
-10 | -0.8903 | 0.01082 | -0.0284 | -82.2828
-9.5 | -0.8359 | 0.01045 | -0.0282 | -79.9904
-9 | -0.7814 | 0.01002 | -0.0281 | -77.984
-8.5 | -0.726 | 0.00965 | -0.0281 | -75.2332
-8 | -0.6696 | 0.00934 | -0.0283 | -71.6916
-7.5 | -0.6133 | 0.00899 | -0.0285 | -68.2202
-7 | -0.5559 | 0.00872 | -0.0288 | -63.75
-6.5 | -0.4986 | 0.00841 | -0.0291 | -59.2866
-6 | -0.4407 | 0.00816 | -0.0295 | -54.0074
-5.5 | -0.3825 | 0.0079 | -0.03 | -48.4177
-5 | -0.3245 | 0.00762 | -0.0305 | -42.5853
-4.5 | -0.2664 | 0.00731 | -0.031 | -36.4432
-4 | -0.208 | 0.00701 | -0.0316 | -29.6719
-3.5 | -0.1496 | 0.0067 | -0.0322 | -22.3284
-3 | -0.0914 | 0.00632 | -0.0329 | -14.462
-2 | 0.0237 | 0.00525 | -0.0342 | 4.5143
-1.5 | 0.0834 | 0.0051 | -0.0351 | 16.3529
-1 | 0.1437 | 0.00499 | -0.036 | 28.7976
-0.5 | 0.204 | 0.00498 | -0.0369 | 40.9639
0 | 0.2645 | 0.00494 | -0.0378 | 53.5425
0.5 | 0.3247 | 0.00497 | -0.0387 | 65.332
1 | 0.3853 | 0.00497 | -0.0397 | 77.5252
1.5 | 0.4456 | 0.00504 | -0.0406 | 88.4127
2 | 0.5061 | 0.00509 | -0.0415 | 99.4303
2.5 | 0.5661 | 0.00516 | -0.0424 | 109.7093
3 | 0.6263 | 0.00522 | -0.0434 | 119.9808
3.5 | 0.6861 | 0.00533 | -0.0443 | 128.7242
4 | 0.7457 | 0.00542 | -0.0451 | 137.583
4.5 | 0.8046 | 0.00558 | -0.0459 | 144.1935
5 | 0.8628 | 0.0058 | -0.0466 | 148.7586
5.5 | 0.9207 | 0.00603 | -0.0473 | 152.6866
6 | 0.9777 | 0.0063 | -0.0478 | 155.1905
6.5 | 1.0321 | 0.00677 | -0.048 | 152.452
7 | 1.0825 | 0.00748 | -0.0476 | 144.7193
8 | 1.1808 | 0.00877 | -0.0465 | 134.6408
8.5 | 1.2208 | 0.00975 | -0.0445 | 125.2103
9 | 1.2555 | 0.01075 | -0.0417 | 116.7907
9.5 | 1.2845 | 0.01158 | -0.0379 | 110.924
10 | 1.2912 | 0.01277 | -0.0307 | 101.112
10.5 | 1.3065 | 0.01416 | -0.0258 | 92.2669
11 | 1.3241 | 0.01595 | -0.0225 | 83.0157
11.5 | 1.3374 | 0.01827 | -0.0191 | 73.202
12 | 1.3541 | 0.0206 | -0.0164 | 65.733
12.5 | 1.3721 | 0.02301 | -0.0142 | 59.6306
13 | 1.3888 | 0.02566 | -0.0123 | 54.1231
13.5 | 1.4073 | 0.0283 | -0.0108 | 49.7279
14 | 1.4236 | 0.03127 | -0.0094 | 45.5261
14.5 | 1.4411 | 0.03433 | -0.0084 | 41.9779
15 | 1.4521 | 0.03809 | -0.0075 | 38.1229
15.5 | 1.4682 | 0.04153 | -0.007 | 35.3528
16 | 1.4801 | 0.04548 | -0.0066 | 32.544
16.5 | 1.4892 | 0.04986 | -0.0065 | 29.8676
17 | 1.5016 | 0.05403 | -0.0066 | 27.792
17.5 | 1.5114 | 0.05863 | -0.007 | 25.7786
18 | 1.5165 | 0.06386 | -0.0077 | 23.7473
18.5 | 1.5225 | 0.06919 | -0.0086 | 22.0046
19 | 1.5288 | 0.07459 | -0.0099 | 20.496
19.5 | 1.5313 | 0.08066 | -0.0115 | 18.9846
20 | 1.5324 | 0.08706 | -0.0135 | 17.6017

## 69. Re 4M Mach 0.25 (1)
BIGFOIL.COM POLAR EXPORT
NACA63-418 a=0.2
NACA63-418 a=0.2 |  |  |  | Cl Max: | 1.569 | at alpha= | 13.5 | deg
JavaFoil+Calcfoil stall+Eppler ext transition |  |  |  | L/D Max: | 119.553 | at alpha= | 5 | deg
Re: | 4000000 |  |  | Cd Min: | 0.0057 | at alpha= | -2 | deg
Mach: | 0.25 |  |  | Cl=0 at alpha= | -2.1797 | deg
|  |  |  | @ Cl=0.1, Cd= | 0.005732
|  |  |  | @ Cl=0.4, Cd= | 0.0059545
|  |  |  | @ Cl=0.6, Cd= | 0.006287
alpha (deg) | Cl | Cd | Cm | Cl/Cd
-17 | -0.636 | 0.12925 | -0.009 | -4.925
-16.5 | -0.681 | 0.1207 | -0.009 | -5.643
-16 | -0.72 | 0.11546 | -0.009 | -6.234
-15.5 | -0.755 | 0.10747 | -0.01 | -7.024
-15 | -0.785 | 0.09975 | -0.011 | -7.873
-14.5 | -0.811 | 0.09156 | -0.011 | -8.862
-14 | -0.845 | 0.07439 | -0.013 | -11.356
-13.5 | -0.867 | 0.06385 | -0.014 | -13.586
-13 | -0.925 | 0.03679 | -0.017 | -25.137
-12.5 | -0.949 | 0.02623 | -0.018 | -36.201
-12 | -0.953 | 0.02176 | -0.019 | -43.788
-11.5 | -0.942 | 0.01971 | -0.02 | -47.827
-11 | -0.928 | 0.0174 | -0.02 | -53.314
-10.5 | -0.905 | 0.01557 | -0.021 | -58.126
-10 | -0.876 | 0.0142 | -0.022 | -61.707
-9.5 | -0.842 | 0.01305 | -0.023 | -64.476
-9 | -0.802 | 0.01212 | -0.023 | -66.146
-8.5 | -0.757 | 0.01133 | -0.024 | -66.833
-8 | -0.715 | 0.00968 | -0.025 | -73.864
-7.5 | -0.659 | 0.00924 | -0.026 | -71.305
-7 | -0.601 | 0.00881 | -0.026 | -68.236
-6.5 | -0.542 | 0.00906 | -0.027 | -59.846
-6 | -0.482 | 0.00874 | -0.027 | -55.136
-5.5 | -0.42 | 0.00849 | -0.028 | -49.524
-5 | -0.358 | 0.00829 | -0.029 | -43.192
-4.5 | -0.296 | 0.00813 | -0.029 | -36.339
-4 | -0.233 | 0.00745 | -0.03 | -31.227
-3.5 | -0.169 | 0.00582 | -0.031 | -29.028
-3 | -0.105 | 0.00576 | -0.031 | -18.291
-2.5 | -0.041 | 0.00571 | -0.032 | -7.248
-2 | 0.023 | 0.0057 | -0.032 | 3.991
-1.5 | 0.087 | 0.00573 | -0.033 | 15.175
-1 | 0.151 | 0.00574 | -0.034 | 26.372
-0.5 | 0.215 | 0.00579 | -0.034 | 37.193
0 | 0.28 | 0.00587 | -0.035 | 47.683
0.5 | 0.343 | 0.00591 | -0.036 | 58.035
1 | 0.407 | 0.00596 | -0.036 | 68.168
1.5 | 0.47 | 0.00605 | -0.037 | 77.772
2 | 0.534 | 0.00616 | -0.038 | 86.602
2.5 | 0.597 | 0.00628 | -0.038 | 95.05
3 | 0.661 | 0.00643 | -0.039 | 102.771
3.5 | 0.724 | 0.00665 | -0.04 | 108.865
4 | 0.787 | 0.00683 | -0.04 | 115.227
4.5 | 0.85 | 0.00718 | -0.041 | 118.308
5 | 0.905 | 0.00757 | -0.041 | 119.553
5.5 | 0.962 | 0.00819 | -0.042 | 117.412
6 | 1.019 | 0.00872 | -0.042 | 116.813
6.5 | 1.076 | 0.00923 | -0.043 | 116.542
7 | 1.131 | 0.00975 | -0.043 | 115.984
7.5 | 1.184 | 0.01028 | -0.044 | 115.212
8 | 1.235 | 0.01108 | -0.044 | 111.528
8.5 | 1.281 | 0.01301 | -0.044 | 98.425
9 | 1.325 | 0.01505 | -0.045 | 88.082
9.5 | 1.37 | 0.01643 | -0.045 | 83.344
10 | 1.406 | 0.01957 | -0.046 | 71.862
10.5 | 1.444 | 0.02088 | -0.046 | 69.173
11 | 1.479 | 0.02234 | -0.046 | 66.202
11.5 | 1.509 | 0.02393 | -0.047 | 63.05
12 | 1.535 | 0.02562 | -0.047 | 59.927
12.5 | 1.553 | 0.02738 | -0.048 | 56.711
13 | 1.564 | 0.02921 | -0.048 | 53.559
13.5 | 1.569 | 0.03133 | -0.049 | 50.081
14 | 1.568 | 0.03356 | -0.049 | 46.715
14.5 | 1.559 | 0.0362 | -0.049 | 43.066
15 | 1.542 | 0.03909 | -0.05 | 39.456
15.5 | 1.517 | 0.04249 | -0.05 | 35.704
16 | 1.48 | 0.04581 | -0.05 | 32.312
16.5 | 1.435 | 0.04971 | -0.051 | 28.866
17 | 1.382 | 0.05406 | -0.051 | 25.554
17.5 | 1.321 | 0.05926 | -0.051 | 22.284
18 | 1.253 | 0.06519 | -0.051 | 19.218
18.5 | 1.179 | 0.07238 | -0.051 | 16.282

## 70. Re 4M Mach 0.25 (2)
BIGFOIL.COM POLAR EXPORT
NACA63-418 a=0.2
NACA63-418 a=0.2 |  |  |  | Cl Max: | 1.4774 | at alpha= | 19 | deg
XFOIL ncrit=9 |  |  |  | L/D Max: | 155.868 | at alpha= | 6 | deg
Re: | 4000000 |  |  | Cd Min: | 0.11664 | at alpha= | -20 | deg
Mach: | 0.25 |  |  | Cl=0 at alpha= | -2.2119 | deg
|  |  |  | @ Cl=0.1, Cd= | 0.0051214
|  |  |  | @ Cl=0.4, Cd= | 0.0050601
|  |  |  | @ Cl=0.6, Cd= | 0.0052741
alpha (deg) | Cl | Cd | Cm | Cl/Cd
-20 | -1.0562 | 0.11664 | -0.0236 | -9.0552
-18 | -1.2596 | 0.05464 | -0.0634 | -23.0527
-17.5 | -1.2711 | 0.04745 | -0.0658 | -26.7882
-17 | -1.2795 | 0.04101 | -0.0672 | -31.1997
-16.5 | -1.2746 | 0.03629 | -0.0674 | -35.1226
-16 | -1.2686 | 0.03203 | -0.0668 | -39.6066
-15.5 | -1.2574 | 0.02845 | -0.0656 | -44.1968
-15 | -1.2442 | 0.02527 | -0.0637 | -49.2362
-14.5 | -1.2255 | 0.02268 | -0.0614 | -54.0344
-14 | -1.2031 | 0.02051 | -0.0588 | -58.6592
-13.5 | -1.1809 | 0.01853 | -0.0556 | -63.7291
-13 | -1.1608 | 0.01673 | -0.0515 | -69.3843
-12.5 | -1.156 | 0.0148 | -0.0447 | -78.1081
-12 | -1.124 | 0.01391 | -0.0403 | -80.8052
-11.5 | -1.0779 | 0.0132 | -0.0379 | -81.6591
-11 | -1.028 | 0.01256 | -0.0361 | -81.8471
-10.5 | -0.9748 | 0.01204 | -0.0348 | -80.9635
-10 | -0.9216 | 0.01143 | -0.0336 | -80.6299
-9.5 | -0.8661 | 0.01093 | -0.0328 | -79.2406
-9 | -0.8091 | 0.0105 | -0.0322 | -77.0571
-8.5 | -0.752 | 0.01005 | -0.0317 | -74.8259
-8 | -0.6939 | 0.00965 | -0.0314 | -71.9067
-7.5 | -0.6347 | 0.00931 | -0.0312 | -68.174
-7 | -0.5758 | 0.00895 | -0.0312 | -64.3352
-6.5 | -0.5158 | 0.00864 | -0.0313 | -59.6991
-5.5 | -0.3954 | 0.00806 | -0.0318 | -49.0571
-4.5 | -0.2746 | 0.00748 | -0.0326 | -36.7112
-4 | -0.2144 | 0.00715 | -0.033 | -29.986
-3.5 | -0.1536 | 0.00684 | -0.0336 | -22.4561
-3 | -0.0934 | 0.00647 | -0.0342 | -14.4359
-2.5 | -0.0344 | 0.00584 | -0.0347 | -5.8904
-2 | 0.0253 | 0.00533 | -0.0354 | 4.7467
-1.5 | 0.0871 | 0.00514 | -0.0363 | 16.9455
-1 | 0.1495 | 0.00505 | -0.0372 | 29.604
-0.5 | 0.2121 | 0.00504 | -0.0381 | 42.0833
0 | 0.2747 | 0.00501 | -0.039 | 54.8303
0.5 | 0.3372 | 0.00502 | -0.04 | 67.1713
1 | 0.3999 | 0.00506 | -0.0409 | 79.0316
1.5 | 0.4625 | 0.00513 | -0.0419 | 90.1559
2 | 0.5251 | 0.00517 | -0.0428 | 101.5667
2.5 | 0.5874 | 0.00526 | -0.0437 | 111.673
3 | 0.6499 | 0.00533 | -0.0446 | 121.9325
3.5 | 0.7119 | 0.00544 | -0.0455 | 130.864
4 | 0.7739 | 0.00555 | -0.0463 | 139.4414
4.5 | 0.8351 | 0.00573 | -0.047 | 145.7417
5 | 0.8953 | 0.00599 | -0.0476 | 149.4658
5.5 | 0.9553 | 0.00623 | -0.0481 | 153.3387
6 | 1.0147 | 0.00651 | -0.0485 | 155.8679
6.5 | 1.0708 | 0.00701 | -0.0484 | 152.7532
7 | 1.122 | 0.00776 | -0.0476 | 144.5876
7.5 | 1.1723 | 0.00845 | -0.0466 | 138.7337
8 | 1.2163 | 0.00933 | -0.0447 | 130.3644
8.5 | 1.2491 | 0.01047 | -0.041 | 119.3028
9 | 1.2619 | 0.01159 | -0.0339 | 108.8783
9.5 | 1.2762 | 0.01295 | -0.0281 | 98.5483
10 | 1.2871 | 0.01486 | -0.0228 | 86.6151
10.5 | 1.3006 | 0.01678 | -0.0182 | 77.5089
11.5 | 1.3278 | 0.0225 | -0.0128 | 59.0133
12 | 1.3415 | 0.02551 | -0.0103 | 52.5872
12.5 | 1.3563 | 0.02864 | -0.0083 | 47.3568
13 | 1.3737 | 0.03179 | -0.0068 | 43.2117
13.5 | 1.3876 | 0.03539 | -0.0055 | 39.2088
14 | 1.4038 | 0.03898 | -0.0045 | 36.0133
14.5 | 1.4154 | 0.04311 | -0.0037 | 32.8323
15 | 1.4293 | 0.04719 | -0.0032 | 30.2882
15.5 | 1.4395 | 0.05174 | -0.0029 | 27.8218
16 | 1.4484 | 0.0566 | -0.0029 | 25.5901
16.5 | 1.4592 | 0.06145 | -0.0032 | 23.7461
17 | 1.4662 | 0.06686 | -0.0039 | 21.9294
17.5 | 1.4692 | 0.07292 | -0.005 | 20.1481
18 | 1.4747 | 0.07889 | -0.0064 | 18.6931
18.5 | 1.4773 | 0.08543 | -0.0082 | 17.2925
19 | 1.4774 | 0.09244 | -0.0104 | 15.9823
19.5 | 1.475 | 0.10001 | -0.0132 | 14.7485
20 | 1.475 | 0.10739 | -0.0162 | 13.735

## 71. Re 4M Mach 0.50 (1)
BIGFOIL.COM POLAR EXPORT
NACA63-418 a=0.2
NACA63-418 a=0.2 |  |  |  | Cl Max: | 1.434 | at alpha= | 10 | deg
JavaFoil+Calcfoil stall+Eppler ext transition |  |  |  | L/D Max: | 107.784 | at alpha= | 4.5 | deg
Re: | 4000000 |  |  | Cd Min: | 0.00594 | at alpha= | -2 | deg
Mach: | 0.5 |  |  | Cl=0 at alpha= | -2.1761 | deg
|  |  |  | @ Cl=0.1, Cd= | 0.0059717
|  |  |  | @ Cl=0.4, Cd= | 0.0062835
|  |  |  | @ Cl=0.6, Cd= | 0.0067436
alpha (deg) | Cl | Cd | Cm | Cl/Cd
-20 | -1.016 | 0.17937 | -0.008 | -5.663
-19.5 | -0.989 | 0.15915 | -0.008 | -6.212
-19 | -0.963 | 0.15724 | -0.009 | -6.125
-18.5 | -0.933 | 0.14732 | -0.009 | -6.335
-18 | -0.903 | 0.14504 | -0.009 | -6.225
-17.5 | -0.875 | 0.14179 | -0.009 | -6.168
-17 | -0.846 | 0.13573 | -0.009 | -6.235
-16.5 | -0.82 | 0.13173 | -0.01 | -6.222
-16 | -0.789 | 0.12534 | -0.01 | -6.293
-15.5 | -0.76 | 0.12374 | -0.01 | -6.144
-15 | -0.732 | 0.11808 | -0.01 | -6.2
-14.5 | -0.705 | 0.11236 | -0.011 | -6.272
-14 | -0.674 | 0.10787 | -0.01 | -6.252
-13.5 | -0.646 | 0.10399 | -0.01 | -6.211
-13 | -0.618 | 0.09957 | -0.011 | -6.205
-12.5 | -0.59 | 0.09613 | -0.011 | -6.133
-12 | -0.561 | 0.09139 | -0.011 | -6.139
-11.5 | -0.532 | 0.08403 | -0.011 | -6.334
-11 | -0.504 | 0.0771 | -0.012 | -6.536
-10.5 | -0.476 | 0.06842 | -0.012 | -6.959
-10 | -0.447 | 0.07904 | -0.012 | -5.652
-9.5 | -0.42 | 0.06552 | -0.014 | -6.415
-9 | -0.692 | 0.02816 | -0.023 | -24.581
-8.5 | -0.744 | 0.01769 | -0.026 | -42.046
-8 | -0.724 | 0.01463 | -0.027 | -49.512
-7.5 | -0.686 | 0.0131 | -0.028 | -52.334
-7 | -0.641 | 0.011 | -0.029 | -58.222
-6.5 | -0.586 | 0.00985 | -0.03 | -59.424
-6 | -0.527 | 0.01021 | -0.03 | -51.596
-5.5 | -0.465 | 0.00952 | -0.031 | -48.866
-5 | -0.398 | 0.00912 | -0.032 | -43.611
-4.5 | -0.329 | 0.00876 | -0.033 | -37.521
-4 | -0.259 | 0.00854 | -0.033 | -30.329
-3.5 | -0.189 | 0.00776 | -0.034 | -24.293
-3 | -0.118 | 0.00604 | -0.035 | -19.456
-2.5 | -0.046 | 0.006 | -0.036 | -7.704
-2 | 0.025 | 0.00594 | -0.036 | 4.282
-1.5 | 0.097 | 0.00597 | -0.037 | 16.294
-1 | 0.169 | 0.00601 | -0.038 | 28.12
-0.5 | 0.241 | 0.00612 | -0.038 | 39.39
0 | 0.313 | 0.00618 | -0.039 | 50.6
0.5 | 0.383 | 0.00625 | -0.04 | 61.255
1 | 0.454 | 0.00639 | -0.041 | 71.046
1.5 | 0.525 | 0.00659 | -0.041 | 79.655
2 | 0.596 | 0.00674 | -0.042 | 88.412
2.5 | 0.663 | 0.0068 | -0.043 | 97.474
3 | 0.729 | 0.00732 | -0.043 | 99.518
3.5 | 0.795 | 0.00764 | -0.044 | 104.039
4 | 0.861 | 0.00806 | -0.044 | 106.866
4.5 | 0.927 | 0.0086 | -0.045 | 107.784
5 | 0.99 | 0.00948 | -0.045 | 104.447
5.5 | 1.053 | 0.01027 | -0.046 | 102.574
6 | 1.116 | 0.01103 | -0.046 | 101.151
6.5 | 1.177 | 0.01181 | -0.047 | 99.659
7 | 1.234 | 0.01263 | -0.047 | 97.698
7.5 | 1.287 | 0.01381 | -0.048 | 93.234
8 | 1.33 | 0.01725 | -0.048 | 77.124
8.5 | 1.372 | 0.01985 | -0.049 | 69.112
9 | 1.403 | 0.02428 | -0.049 | 57.802
9.5 | 1.429 | 0.02655 | -0.049 | 53.814
10 | 1.434 | 0.02916 | -0.05 | 49.167
10.5 | 1.409 | 0.0322 | -0.05 | 43.76
11 | 1.32 | 0.036 | -0.051 | 36.665
11.5 | 0.879 | 0.04498 | -0.05 | 19.554
12 | 0.909 | 0.04653 | -0.051 | 19.531
12.5 | 0.828 | 0.09708 | -0.03 | 8.527
13 | 0.85 | 0.10191 | -0.026 | 8.34
13.5 | 0.969 | 0.07201 | -0.05 | 13.452
14 | 0.906 | 0.11162 | -0.029 | 8.117
14.5 | 1.03 | 0.07707 | -0.051 | 13.358
15 | 0.967 | 0.12141 | -0.034 | 7.961

## 72. Re 4M Mach 0.50 (2)
BIGFOIL.COM POLAR EXPORT
NACA63-418 a=0.2
NACA63-418 a=0.2 |  |  |  | Cl Max: | 1.3199 | at alpha= | 15.5 | deg
XFOIL ncrit=9 |  |  |  | L/D Max: | 153.897 | at alpha= | 5.5 | deg
Re: | 4000000 |  |  | Cd Min: | 0.19284 | at alpha= | 20 | deg
Mach: | 0.5 |  |  | Cl=0 at alpha= | -2.2553 | deg
|  |  |  | @ Cl=0.1, Cd= | 0.005458
|  |  |  | @ Cl=0.4, Cd= | 0.0053849
|  |  |  | @ Cl=0.6, Cd= | 0.0056083
alpha (deg) | Cl | Cd | Cm | Cl/Cd
-15.5 | -0.7305 | 0.11788 | -0.0331 | -6.197
-15 | -0.7467 | 0.10594 | -0.0417 | -7.0483
-14.5 | -0.7631 | 0.09429 | -0.0499 | -8.0931
-14 | -0.7816 | 0.08245 | -0.0581 | -9.4797
-13.5 | -0.8034 | 0.07023 | -0.0667 | -11.4396
-13 | -0.8326 | 0.05847 | -0.075 | -14.2398
-12.5 | -0.858 | 0.04852 | -0.0807 | -17.6834
-12 | -0.8894 | 0.0394 | -0.0845 | -22.5736
-11.5 | -0.9209 | 0.0316 | -0.0855 | -29.1424
-11 | -0.9375 | 0.02556 | -0.0834 | -36.6784
-10.5 | -0.9442 | 0.02079 | -0.0793 | -45.4161
-10 | -0.9287 | 0.01762 | -0.0743 | -52.7072
-9.5 | -0.9005 | 0.01542 | -0.0689 | -58.3982
-9 | -0.8703 | 0.0138 | -0.0625 | -63.0652
-8.5 | -0.8357 | 0.01273 | -0.0555 | -65.6481
-8 | -0.7809 | 0.01183 | -0.0513 | -66.0101
-7.5 | -0.7213 | 0.01098 | -0.0478 | -65.6922
-7 | -0.6563 | 0.01036 | -0.0454 | -63.3494
-6.5 | -0.5883 | 0.00983 | -0.0436 | -59.8474
-5.5 | -0.4506 | 0.0089 | -0.0412 | -50.6292
-4.5 | -0.3099 | 0.00821 | -0.0402 | -37.7467
-4 | -0.24 | 0.00787 | -0.0401 | -30.4956
-3.5 | -0.171 | 0.00741 | -0.04 | -23.0769
-3 | -0.1013 | 0.00705 | -0.0403 | -14.3688
-2.5 | -0.0322 | 0.00657 | -0.0406 | -4.9011
-2 | 0.0336 | 0.00573 | -0.0409 | 5.8639
-1.5 | 0.1044 | 0.00544 | -0.0416 | 19.1912
-1 | 0.1766 | 0.00534 | -0.0425 | 33.0712
-0.5 | 0.249 | 0.00533 | -0.0435 | 46.7167
0 | 0.3218 | 0.00532 | -0.0445 | 60.4887
0.5 | 0.3941 | 0.00538 | -0.0454 | 73.2528
1 | 0.4669 | 0.00544 | -0.0465 | 85.8272
1.5 | 0.5394 | 0.00555 | -0.0474 | 97.1892
2 | 0.6122 | 0.00562 | -0.0483 | 108.9324
2.5 | 0.6846 | 0.00575 | -0.0491 | 119.0609
3.5 | 0.8296 | 0.00602 | -0.0504 | 137.8073
4 | 0.9013 | 0.00623 | -0.0507 | 144.6709
4.5 | 0.9733 | 0.00643 | -0.0509 | 151.3686
5.5 | 1.1096 | 0.00721 | -0.0498 | 153.8974
6.5 | 1.2305 | 0.00842 | -0.0458 | 146.1401
7 | 1.2699 | 0.00944 | -0.0407 | 134.5233
7.5 | 1.2775 | 0.0109 | -0.0314 | 117.2018
8 | 1.2796 | 0.0135 | -0.0238 | 94.7852
8.5 | 1.2716 | 0.01708 | -0.0167 | 74.4496
9 | 1.2698 | 0.0208 | -0.011 | 61.0481
9.5 | 1.2653 | 0.02497 | -0.006 | 50.6728
10 | 1.2672 | 0.0291 | -0.0021 | 43.5464
10.5 | 1.2675 | 0.03357 | 0.0012 | 37.7569
12 | 1.2732 | 0.05086 | 0.0037 | 25.0334
12.5 | 1.2837 | 0.05618 | 0.0044 | 22.8498
13 | 1.294 | 0.06179 | 0.0047 | 20.9419
13.5 | 1.3007 | 0.06797 | 0.0045 | 19.1364
14 | 1.3095 | 0.07424 | 0.0039 | 17.6387
14.5 | 1.314 | 0.08121 | 0.0027 | 16.1803
15 | 1.3197 | 0.0884 | 0.0011 | 14.9287
15.5 | 1.3199 | 0.09646 | -0.0013 | 13.6834
16 | 1.3157 | 0.10533 | -0.0047 | 12.4912
16.5 | 1.3129 | 0.1144 | -0.0084 | 11.4764
17 | 1.3045 | 0.12443 | -0.0133 | 10.4838
17.5 | 1.2958 | 0.13477 | -0.0188 | 9.6149
18 | 1.2823 | 0.14603 | -0.0253 | 8.7811
18.5 | 1.2707 | 0.15729 | -0.0323 | 8.0787
19 | 1.2588 | 0.16893 | -0.0399 | 7.4516
19.5 | 1.2476 | 0.18069 | -0.0478 | 6.9046
20 | 1.2356 | 0.19284 | -0.0564 | 6.4074

## 73. Re 5M Mach 0.00 (1)
BIGFOIL.COM POLAR EXPORT
NACA63-418 a=0.2
NACA63-418 a=0.2 |  |  |  | Cl Max: | 1.634 | at alpha= | 15.5 | deg
JavaFoil+Calcfoil stall+Eppler ext transition |  |  |  | L/D Max: | 128.352 | at alpha= | 5.5 | deg
Re: | 5000000 |  |  | Cd Min: | 0.00552 | at alpha= | -2 | deg
Mach: | 0 |  |  | Cl=0 at alpha= | -2.1774 | deg
|  |  |  | @ Cl=0.1, Cd= | 0.0055674
|  |  |  | @ Cl=0.4, Cd= | 0.0057929
|  |  |  | @ Cl=0.6, Cd= | 0.0060882
alpha (deg) | Cl | Cd | Cm | Cl/Cd
-19 | -0.875 | 0.1354 | -0.008 | -6.462
-18.5 | -0.896 | 0.12248 | -0.009 | -7.311
-18 | -0.912 | 0.11379 | -0.009 | -8.015
-17.5 | -0.922 | 0.11146 | -0.009 | -8.268
-17 | -0.936 | 0.10167 | -0.01 | -9.208
-16.5 | -0.952 | 0.09047 | -0.011 | -10.521
-16 | -0.989 | 0.06598 | -0.013 | -14.985
-15.5 | -1.028 | 0.04378 | -0.014 | -23.49
-15 | -1.033 | 0.03938 | -0.015 | -26.237
-14.5 | -1.043 | 0.03237 | -0.015 | -32.216
-14 | -1.045 | 0.02742 | -0.016 | -38.122
-13.5 | -1.042 | 0.02376 | -0.017 | -43.858
-13 | -1.035 | 0.02026 | -0.018 | -51.101
-12.5 | -1.02 | 0.01822 | -0.018 | -55.999
-12 | -1.001 | 0.01656 | -0.019 | -60.409
-11.5 | -0.976 | 0.0151 | -0.02 | -64.675
-11 | -0.947 | 0.01406 | -0.02 | -67.366
-10.5 | -0.914 | 0.01302 | -0.021 | -70.255
-10 | -0.878 | 0.01212 | -0.021 | -72.428
-9.5 | -0.838 | 0.01137 | -0.022 | -73.701
-9 | -0.795 | 0.01009 | -0.023 | -78.791
-8.5 | -0.752 | 0.00917 | -0.024 | -81.939
-8 | -0.697 | 0.00882 | -0.024 | -79.012
-7.5 | -0.641 | 0.00851 | -0.025 | -75.358
-7 | -0.584 | 0.00825 | -0.025 | -70.863
-6.5 | -0.527 | 0.00846 | -0.026 | -62.209
-6 | -0.468 | 0.00825 | -0.027 | -56.693
-5.5 | -0.408 | 0.00804 | -0.027 | -50.744
-5 | -0.347 | 0.00788 | -0.028 | -44.063
-4.5 | -0.287 | 0.00767 | -0.028 | -37.349
-4 | -0.225 | 0.00714 | -0.029 | -31.563
-3.5 | -0.164 | 0.00682 | -0.03 | -24.026
-3 | -0.102 | 0.00557 | -0.03 | -18.313
-2.5 | -0.04 | 0.00556 | -0.031 | -7.205
-2 | 0.022 | 0.00552 | -0.031 | 3.993
-1.5 | 0.084 | 0.00557 | -0.032 | 15.122
-1 | 0.146 | 0.00556 | -0.033 | 26.323
-0.5 | 0.209 | 0.00558 | -0.033 | 37.393
0 | 0.271 | 0.00561 | -0.034 | 48.26
0.5 | 0.332 | 0.00567 | -0.035 | 58.535
1 | 0.394 | 0.00579 | -0.035 | 67.993
1.5 | 0.455 | 0.00582 | -0.036 | 78.302
2 | 0.517 | 0.00592 | -0.036 | 87.282
2.5 | 0.579 | 0.00604 | -0.037 | 95.819
3 | 0.64 | 0.00618 | -0.038 | 103.497
3.5 | 0.701 | 0.00634 | -0.038 | 110.6
4 | 0.762 | 0.00654 | -0.039 | 116.602
4.5 | 0.823 | 0.00686 | -0.04 | 120.101
5 | 0.884 | 0.0073 | -0.04 | 121.165
5.5 | 0.938 | 0.00731 | -0.041 | 128.352
6 | 0.993 | 0.00814 | -0.041 | 121.991
6.5 | 1.049 | 0.00854 | -0.042 | 122.746
7 | 1.103 | 0.00893 | -0.042 | 123.517
7.5 | 1.156 | 0.00946 | -0.043 | 122.21
8 | 1.206 | 0.01011 | -0.043 | 119.342
8.5 | 1.251 | 0.01196 | -0.043 | 104.587
9 | 1.297 | 0.01344 | -0.044 | 96.537
9.5 | 1.343 | 0.01451 | -0.044 | 92.52
10 | 1.386 | 0.01558 | -0.045 | 88.921
10.5 | 1.423 | 0.01815 | -0.045 | 78.405
11 | 1.461 | 0.01927 | -0.045 | 75.829
11.5 | 1.497 | 0.02056 | -0.046 | 72.813
12 | 1.53 | 0.02183 | -0.046 | 70.072
12.5 | 1.557 | 0.02319 | -0.047 | 67.129
13 | 1.58 | 0.02467 | -0.047 | 64.055
13.5 | 1.6 | 0.02631 | -0.048 | 60.797
14 | 1.615 | 0.02796 | -0.048 | 57.749
14.5 | 1.626 | 0.0299 | -0.048 | 54.368
15 | 1.633 | 0.03206 | -0.049 | 50.919
15.5 | 1.634 | 0.03415 | -0.049 | 47.852
16 | 1.629 | 0.03642 | -0.05 | 44.745
16.5 | 1.62 | 0.03887 | -0.05 | 41.666
17 | 1.606 | 0.04164 | -0.05 | 38.563
17.5 | 1.588 | 0.04464 | -0.051 | 35.573
18 | 1.566 | 0.04787 | -0.051 | 32.714
18.5 | 1.541 | 0.05113 | -0.051 | 30.147
19 | 1.513 | 0.05504 | -0.052 | 27.491
19.5 | 1.482 | 0.05872 | -0.052 | 25.242
20 | 1.448 | 0.06429 | -0.052 | 22.516

## 74. Re 5M Mach 0.00 (2)
BIGFOIL.COM POLAR EXPORT
NACA63-418 a=0.2
NACA63-418 a=0.2 |  |  |  | Cl Max: | 1.5686 | at alpha= | 20 | deg
XFOIL ncrit=9 |  |  |  | L/D Max: | 157.233 | at alpha= | 6 | deg
Re: | 5000000 |  |  | Cd Min: | 0.07983 | at alpha= | 20 | deg
Mach: | 0 |  |  | Cl=0 at alpha= | -2.2115 | deg
|  |  |  | @ Cl=0.1, Cd= | 0.004902
|  |  |  | @ Cl=0.4, Cd= | 0.0047956
|  |  |  | @ Cl=0.6, Cd= | 0.004983
alpha (deg) | Cl | Cd | Cm | Cl/Cd
-20 | -1.3976 | 0.05098 | -0.0536 | -27.4147
-18.5 | -1.385 | 0.03582 | -0.0584 | -38.6655
-18 | -1.3873 | 0.03182 | -0.057 | -43.5984
-17.5 | -1.3778 | 0.02858 | -0.056 | -48.2085
-17 | -1.3672 | 0.02559 | -0.0545 | -53.4271
-16.5 | -1.3476 | 0.0234 | -0.053 | -57.5897
-16 | -1.3288 | 0.02131 | -0.0509 | -62.3557
-15.5 | -1.3066 | 0.01959 | -0.0487 | -66.6973
-15 | -1.2852 | 0.01799 | -0.0459 | -71.4397
-14.5 | -1.2618 | 0.01669 | -0.0427 | -75.6022
-14 | -1.2418 | 0.01554 | -0.0384 | -79.9099
-13 | -1.1907 | 0.01321 | -0.0303 | -90.1363
-12.5 | -1.1446 | 0.01262 | -0.0292 | -90.6973
-12 | -1.097 | 0.01204 | -0.0282 | -91.113
-11.5 | -1.0471 | 0.01154 | -0.0276 | -90.7366
-11 | -0.9952 | 0.01112 | -0.0273 | -89.4964
-10.5 | -0.9427 | 0.01068 | -0.027 | -88.2678
-10 | -0.8897 | 0.01025 | -0.0268 | -86.8
-9.5 | -0.8353 | 0.00987 | -0.0268 | -84.6302
-9 | -0.7799 | 0.00956 | -0.027 | -81.5795
-8.5 | -0.7248 | 0.00918 | -0.0271 | -78.9542
-8 | -0.6686 | 0.00888 | -0.0273 | -75.2928
-7.5 | -0.612 | 0.00859 | -0.0276 | -71.2456
-7 | -0.555 | 0.00831 | -0.028 | -66.787
-6.5 | -0.4975 | 0.00807 | -0.0285 | -61.6481
-6 | -0.4397 | 0.00783 | -0.029 | -56.1558
-5.5 | -0.3818 | 0.00758 | -0.0295 | -50.3694
-5 | -0.3237 | 0.00735 | -0.0301 | -44.0408
-4.5 | -0.2658 | 0.00705 | -0.0306 | -37.7021
-4 | -0.2076 | 0.00677 | -0.0313 | -30.6647
-3.5 | -0.1491 | 0.0065 | -0.0319 | -22.9385
-3 | -0.0909 | 0.0062 | -0.0326 | -14.6613
-2.5 | -0.033 | 0.00575 | -0.0333 | -5.7391
-2 | 0.0242 | 0.00522 | -0.034 | 4.636
-1.5 | 0.0833 | 0.00493 | -0.0349 | 16.8966
-1 | 0.1429 | 0.00483 | -0.0358 | 29.5859
-0.5 | 0.2031 | 0.00479 | -0.0367 | 42.4008
0 | 0.263 | 0.00478 | -0.0376 | 55.0209
0.5 | 0.3231 | 0.00475 | -0.0386 | 68.0211
1 | 0.3832 | 0.00479 | -0.0395 | 80
1.5 | 0.4434 | 0.00481 | -0.0405 | 92.183
2 | 0.5033 | 0.00488 | -0.0414 | 103.1352
2.5 | 0.5633 | 0.00494 | -0.0424 | 114.0283
3 | 0.623 | 0.00501 | -0.0433 | 124.3513
3.5 | 0.6826 | 0.00509 | -0.0442 | 134.1061
4 | 0.7415 | 0.00524 | -0.0451 | 141.5076
4.5 | 0.8 | 0.00541 | -0.0459 | 147.8743
5 | 0.8579 | 0.00562 | -0.0466 | 152.6512
5.5 | 0.9153 | 0.00586 | -0.0473 | 156.1945
6 | 0.9717 | 0.00618 | -0.0478 | 157.233
6.5 | 1.0251 | 0.00669 | -0.048 | 153.2287
7 | 1.0758 | 0.00736 | -0.0478 | 146.1685
7.5 | 1.1263 | 0.00795 | -0.0475 | 141.673
8 | 1.1719 | 0.00877 | -0.0465 | 133.626
8.5 | 1.2141 | 0.00963 | -0.045 | 126.0748
9 | 1.253 | 0.01049 | -0.0429 | 119.4471
9.5 | 1.2888 | 0.01126 | -0.0403 | 114.4583
10 | 1.3025 | 0.01217 | -0.0339 | 107.0255
10.5 | 1.3163 | 0.01344 | -0.0286 | 97.939
11 | 1.3263 | 0.01511 | -0.0235 | 87.7763
11.5 | 1.3488 | 0.01687 | -0.0211 | 79.9526
12 | 1.3686 | 0.01886 | -0.0185 | 72.5663
12.5 | 1.389 | 0.02098 | -0.0163 | 66.2059
13 | 1.4112 | 0.02308 | -0.0145 | 61.1438
13.5 | 1.429 | 0.0256 | -0.0128 | 55.8203
14 | 1.4482 | 0.02815 | -0.0113 | 51.4458
14.5 | 1.4636 | 0.03115 | -0.01 | 46.9856
15 | 1.4819 | 0.03408 | -0.0091 | 43.483
15.5 | 1.4949 | 0.03756 | -0.0083 | 39.8003
16 | 1.5084 | 0.04118 | -0.0077 | 36.6294
16.5 | 1.5223 | 0.04486 | -0.0074 | 33.9345
17 | 1.5327 | 0.04903 | -0.0073 | 31.2605
17.5 | 1.5404 | 0.05357 | -0.0074 | 28.7549
18 | 1.5498 | 0.05812 | -0.0078 | 26.6655
18.5 | 1.5577 | 0.06292 | -0.0085 | 24.7568
19 | 1.5627 | 0.06823 | -0.0095 | 22.9034
19.5 | 1.564 | 0.07414 | -0.0108 | 21.0952
20 | 1.5686 | 0.07983 | -0.0124 | 19.6493

## 75. Re 5M Mach 0.10 (1)
BIGFOIL.COM POLAR EXPORT
NACA63-418 a=0.2
NACA63-418 a=0.2 |  |  |  | Cl Max: | 1.624 | at alpha= | 15 | deg
JavaFoil+Calcfoil stall+Eppler ext transition |  |  |  | L/D Max: | 122.875 | at alpha= | 7 | deg
Re: | 5000000 |  |  | Cd Min: | 0.00552 | at alpha= | -2 | deg
Mach: | 0.1 |  |  | Cl=0 at alpha= | -2.1774 | deg
|  |  |  | @ Cl=0.1, Cd= | 0.0055773
|  |  |  | @ Cl=0.4, Cd= | 0.0057952
|  |  |  | @ Cl=0.6, Cd= | 0.0060913
alpha (deg) | Cl | Cd | Cm | Cl/Cd
-18.5 | -0.852 | 0.12736 | -0.009 | -6.693
-18 | -0.872 | 0.1191 | -0.009 | -7.322
-17.5 | -0.885 | 0.11622 | -0.009 | -7.619
-17 | -0.903 | 0.10696 | -0.01 | -8.438
-16.5 | -0.918 | 0.09786 | -0.01 | -9.381
-16 | -0.936 | 0.08604 | -0.011 | -10.875
-15.5 | -0.979 | 0.05929 | -0.013 | -16.508
-15 | -1.004 | 0.04506 | -0.014 | -22.289
-14.5 | -1.021 | 0.03541 | -0.015 | -28.839
-14 | -1.029 | 0.0293 | -0.016 | -35.12
-13.5 | -1.033 | 0.0238 | -0.017 | -43.431
-13 | -1.026 | 0.02118 | -0.018 | -48.433
-12.5 | -1.014 | 0.01879 | -0.018 | -53.959
-12 | -0.996 | 0.01701 | -0.019 | -58.575
-11.5 | -0.974 | 0.01549 | -0.02 | -62.869
-11 | -0.946 | 0.01438 | -0.02 | -65.784
-10.5 | -0.914 | 0.01324 | -0.021 | -69.041
-10 | -0.879 | 0.0123 | -0.022 | -71.44
-9.5 | -0.839 | 0.01152 | -0.022 | -72.801
-9 | -0.796 | 0.01022 | -0.023 | -77.884
-8.5 | -0.754 | 0.00993 | -0.024 | -75.965
-8 | -0.7 | 0.00886 | -0.024 | -79.039
-7.5 | -0.644 | 0.00856 | -0.025 | -75.295
-7 | -0.587 | 0.00827 | -0.025 | -70.978
-6.5 | -0.529 | 0.00854 | -0.026 | -61.914
-6 | -0.47 | 0.00826 | -0.027 | -56.858
-5.5 | -0.41 | 0.00805 | -0.027 | -50.916
-5 | -0.349 | 0.0079 | -0.028 | -44.197
-4.5 | -0.288 | 0.00774 | -0.028 | -37.207
-4 | -0.226 | 0.00718 | -0.029 | -31.529
-3.5 | -0.165 | 0.00683 | -0.03 | -24.098
-3 | -0.103 | 0.00557 | -0.03 | -18.396
-2.5 | -0.04 | 0.00556 | -0.031 | -7.242
-2 | 0.022 | 0.00552 | -0.032 | 4.014
-1.5 | 0.085 | 0.00557 | -0.032 | 15.197
-1 | 0.147 | 0.0056 | -0.033 | 26.286
-0.5 | 0.21 | 0.00564 | -0.033 | 37.151
0 | 0.272 | 0.00567 | -0.034 | 48.027
0.5 | 0.334 | 0.00571 | -0.035 | 58.372
1 | 0.396 | 0.00579 | -0.035 | 68.329
1.5 | 0.458 | 0.00587 | -0.036 | 78.004
2 | 0.52 | 0.00592 | -0.037 | 87.762
2.5 | 0.582 | 0.00605 | -0.037 | 96.174
3 | 0.643 | 0.00619 | -0.038 | 103.876
3.5 | 0.705 | 0.00635 | -0.039 | 110.998
4 | 0.766 | 0.00661 | -0.039 | 115.965
4.5 | 0.827 | 0.00688 | -0.04 | 120.231
5 | 0.889 | 0.00739 | -0.04 | 120.198
5.5 | 0.942 | 0.00781 | -0.041 | 120.611
6 | 0.997 | 0.00822 | -0.041 | 121.387
6.5 | 1.053 | 0.0086 | -0.042 | 122.39
7 | 1.108 | 0.00901 | -0.042 | 122.875
7.5 | 1.16 | 0.00956 | -0.043 | 121.355
8 | 1.211 | 0.01031 | -0.043 | 117.395
8.5 | 1.256 | 0.01222 | -0.043 | 102.747
9 | 1.302 | 0.01365 | -0.044 | 95.399
9.5 | 1.347 | 0.01472 | -0.044 | 91.505
10 | 1.386 | 0.01734 | -0.045 | 79.928
10.5 | 1.427 | 0.0184 | -0.045 | 77.533
11 | 1.465 | 0.0196 | -0.046 | 74.738
11.5 | 1.5 | 0.02088 | -0.046 | 71.821
12 | 1.532 | 0.02225 | -0.046 | 68.826
12.5 | 1.558 | 0.02357 | -0.047 | 66.088
13 | 1.58 | 0.02512 | -0.047 | 62.901
13.5 | 1.598 | 0.0268 | -0.048 | 59.603
14 | 1.611 | 0.02851 | -0.048 | 56.503
14.5 | 1.62 | 0.03053 | -0.049 | 53.044
15 | 1.624 | 0.03274 | -0.049 | 49.596
15.5 | 1.623 | 0.03493 | -0.049 | 46.459
16 | 1.614 | 0.03732 | -0.05 | 43.264
16.5 | 1.601 | 0.03985 | -0.05 | 40.171
17 | 1.583 | 0.04277 | -0.051 | 37.003
17.5 | 1.56 | 0.0459 | -0.051 | 33.999
18 | 1.534 | 0.04921 | -0.051 | 31.177
18.5 | 1.504 | 0.05314 | -0.051 | 28.298
19 | 1.471 | 0.05691 | -0.052 | 25.85
19.5 | 1.435 | 0.06142 | -0.052 | 23.358
20 | 1.395 | 0.06754 | -0.052 | 20.647

## 76. Re 5M Mach 0.10 (2)
BIGFOIL.COM POLAR EXPORT
NACA63-418 a=0.2
NACA63-418 a=0.2 |  |  |  | Cl Max: | 1.5606 | at alpha= | 20 | deg
XFOIL ncrit=9 |  |  |  | L/D Max: | 157.552 | at alpha= | 6 | deg
Re: | 5000000 |  |  | Cd Min: | 0.08316 | at alpha= | 20 | deg
Mach: | 0.1 |  |  | Cl=0 at alpha= | -2.213 | deg
|  |  |  | @ Cl=0.1, Cd= | 0.0049132
|  |  |  | @ Cl=0.4, Cd= | 0.0048123
|  |  |  | @ Cl=0.6, Cd= | 0.0049937
alpha (deg) | Cl | Cd | Cm | Cl/Cd
-20 | -1.3729 | 0.05612 | -0.0536 | -24.4636
-18.5 | -1.3686 | 0.03879 | -0.0603 | -35.2823
-18 | -1.3741 | 0.03434 | -0.0592 | -40.0146
-17.5 | -1.3668 | 0.03069 | -0.0585 | -44.5357
-17 | -1.359 | 0.02729 | -0.0572 | -49.7985
-16.5 | -1.3407 | 0.02485 | -0.0558 | -53.9517
-16 | -1.3235 | 0.0225 | -0.0538 | -58.8222
-15.5 | -1.3021 | 0.02057 | -0.0517 | -63.3009
-15 | -1.2827 | 0.01872 | -0.0489 | -68.5203
-14.5 | -1.2588 | 0.01729 | -0.0459 | -72.8051
-14 | -1.2352 | 0.01609 | -0.0423 | -76.7682
-13 | -1.1952 | 0.01353 | -0.0324 | -88.337
-12.5 | -1.1517 | 0.0128 | -0.0308 | -89.9766
-12 | -1.1035 | 0.01223 | -0.0297 | -90.2289
-11.5 | -1.0539 | 0.01168 | -0.0289 | -90.2312
-11 | -1.0021 | 0.01123 | -0.0283 | -89.2342
-10.5 | -0.9489 | 0.01081 | -0.028 | -87.7798
-10 | -0.8957 | 0.01035 | -0.0277 | -86.5411
-9.5 | -0.841 | 0.00995 | -0.0276 | -84.5226
-9 | -0.7853 | 0.00962 | -0.0276 | -81.632
-8.5 | -0.7296 | 0.00925 | -0.0276 | -78.8757
-8 | -0.6731 | 0.00893 | -0.0278 | -75.3751
-7.5 | -0.616 | 0.00865 | -0.0281 | -71.2139
-7 | -0.5586 | 0.00835 | -0.0284 | -66.8982
-6.5 | -0.5007 | 0.00811 | -0.0288 | -61.7386
-6 | -0.4425 | 0.00785 | -0.0293 | -56.3694
-5.5 | -0.3842 | 0.00761 | -0.0298 | -50.4862
-5 | -0.3256 | 0.00737 | -0.0303 | -44.1791
-4.5 | -0.2672 | 0.00709 | -0.0309 | -37.6869
-4 | -0.2087 | 0.0068 | -0.0315 | -30.6912
-3.5 | -0.1499 | 0.00652 | -0.0322 | -22.9908
-3 | -0.0912 | 0.00622 | -0.0329 | -14.6624
-2.5 | -0.033 | 0.00578 | -0.0336 | -5.7093
-2 | 0.0245 | 0.00523 | -0.0343 | 4.6845
-1.5 | 0.0839 | 0.00494 | -0.0351 | 16.9838
-1 | 0.1439 | 0.00484 | -0.036 | 29.7314
-0.5 | 0.2046 | 0.0048 | -0.0369 | 42.625
0 | 0.2648 | 0.00479 | -0.0378 | 55.2818
0.5 | 0.3254 | 0.00476 | -0.0388 | 68.3613
1 | 0.3858 | 0.00481 | -0.0397 | 80.2079
1.5 | 0.4464 | 0.00482 | -0.0407 | 92.6141
2 | 0.5068 | 0.0049 | -0.0416 | 103.4286
2.5 | 0.5672 | 0.00495 | -0.0426 | 114.5859
3 | 0.6272 | 0.00503 | -0.0435 | 124.6918
3.5 | 0.6873 | 0.00511 | -0.0444 | 134.501
4 | 0.7467 | 0.00526 | -0.0453 | 141.9582
4.5 | 0.8055 | 0.00543 | -0.0461 | 148.3425
5 | 0.8638 | 0.00564 | -0.0468 | 153.156
5.5 | 0.9216 | 0.0059 | -0.0475 | 156.2034
6 | 0.9784 | 0.00621 | -0.048 | 157.5523
6.5 | 1.0321 | 0.00673 | -0.0481 | 153.3581
7 | 1.0829 | 0.00741 | -0.0478 | 146.1404
7.5 | 1.1335 | 0.00802 | -0.0474 | 141.3342
8.5 | 1.2203 | 0.00975 | -0.0445 | 125.159
9 | 1.2585 | 0.0106 | -0.0423 | 118.7264
9.5 | 1.2907 | 0.01143 | -0.0389 | 112.9221
10 | 1.3004 | 0.01244 | -0.032 | 104.5338
10.5 | 1.3151 | 0.01383 | -0.0269 | 95.0904
11 | 1.3247 | 0.01561 | -0.0219 | 84.8623
11.5 | 1.3477 | 0.01752 | -0.0198 | 76.9235
12 | 1.3673 | 0.01961 | -0.0173 | 69.7246
13 | 1.4085 | 0.02412 | -0.0133 | 58.3955
13.5 | 1.4267 | 0.02669 | -0.0116 | 53.4545
14 | 1.4453 | 0.02938 | -0.0102 | 49.1933
14.5 | 1.46 | 0.03259 | -0.0089 | 44.799
15 | 1.4775 | 0.0357 | -0.0081 | 41.3866
15.5 | 1.4895 | 0.03939 | -0.0072 | 37.8142
16 | 1.5042 | 0.04299 | -0.0068 | 34.9895
16.5 | 1.5177 | 0.04684 | -0.0065 | 32.4018
17 | 1.5271 | 0.05119 | -0.0065 | 29.832
17.5 | 1.5349 | 0.05587 | -0.0067 | 27.4727
18 | 1.5446 | 0.06048 | -0.0072 | 25.539
18.5 | 1.5511 | 0.06561 | -0.0079 | 23.6412
19 | 1.5539 | 0.07132 | -0.0091 | 21.7877
19.5 | 1.5563 | 0.07726 | -0.0105 | 20.1437
20 | 1.5606 | 0.08316 | -0.0123 | 18.7662

## 77. Re 5M Mach 0.25 (1)
BIGFOIL.COM POLAR EXPORT
NACA63-418 a=0.2
NACA63-418 a=0.2 |  |  |  | Cl Max: | 1.572 | at alpha= | 13.5 | deg
JavaFoil+Calcfoil stall+Eppler ext transition |  |  |  | L/D Max: | 119.018 | at alpha= | 4.5 | deg
Re: | 5000000 |  |  | Cd Min: | 0.00558 | at alpha= | -2 | deg
Mach: | 0.25 |  |  | Cl=0 at alpha= | -2.1797 | deg
|  |  |  | @ Cl=0.1, Cd= | 0.0056141
|  |  |  | @ Cl=0.4, Cd= | 0.0058512
|  |  |  | @ Cl=0.6, Cd= | 0.006187
alpha (deg) | Cl | Cd | Cm | Cl/Cd
-17 | -0.637 | 0.12614 | -0.009 | -5.053
-16.5 | -0.682 | 0.11793 | -0.009 | -5.783
-16 | -0.721 | 0.11255 | -0.01 | -6.407
-15.5 | -0.756 | 0.10469 | -0.01 | -7.226
-15 | -0.788 | 0.09623 | -0.011 | -8.19
-14.5 | -0.815 | 0.08813 | -0.012 | -9.243
-14 | -0.869 | 0.05945 | -0.014 | -14.621
-13.5 | -0.902 | 0.04584 | -0.016 | -19.689
-13 | -0.935 | 0.03266 | -0.017 | -28.617
-12.5 | -0.954 | 0.02436 | -0.018 | -39.175
-12 | -0.957 | 0.02048 | -0.019 | -46.71
-11.5 | -0.946 | 0.01861 | -0.02 | -50.835
-11 | -0.93 | 0.01651 | -0.021 | -56.36
-10.5 | -0.908 | 0.0148 | -0.021 | -61.341
-10 | -0.879 | 0.01353 | -0.022 | -64.947
-9.5 | -0.844 | 0.01247 | -0.023 | -67.685
-9 | -0.804 | 0.0116 | -0.023 | -69.275
-8.5 | -0.76 | 0.00975 | -0.024 | -77.91
-8 | -0.715 | 0.00926 | -0.025 | -77.161
-7.5 | -0.659 | 0.00887 | -0.026 | -74.259
-7 | -0.601 | 0.00849 | -0.026 | -70.831
-6.5 | -0.542 | 0.00873 | -0.027 | -62.111
-6 | -0.482 | 0.00848 | -0.027 | -56.792
-5.5 | -0.42 | 0.00825 | -0.028 | -50.94
-5 | -0.358 | 0.00806 | -0.029 | -44.459
-4.5 | -0.296 | 0.00784 | -0.029 | -37.683
-4 | -0.233 | 0.00729 | -0.03 | -31.872
-3.5 | -0.169 | 0.00701 | -0.031 | -24.11
-3 | -0.105 | 0.00564 | -0.031 | -18.663
-2.5 | -0.041 | 0.0056 | -0.032 | -7.392
-2 | 0.023 | 0.00558 | -0.032 | 4.078
-1.5 | 0.087 | 0.00561 | -0.033 | 15.508
-1 | 0.151 | 0.00563 | -0.034 | 26.865
-0.5 | 0.215 | 0.00565 | -0.034 | 38.155
0 | 0.28 | 0.00567 | -0.035 | 49.32
0.5 | 0.343 | 0.00578 | -0.036 | 59.249
1 | 0.407 | 0.00586 | -0.036 | 69.352
1.5 | 0.47 | 0.00594 | -0.037 | 79.178
2 | 0.534 | 0.00602 | -0.038 | 88.69
2.5 | 0.597 | 0.00618 | -0.038 | 96.655
3 | 0.661 | 0.00633 | -0.039 | 104.361
3.5 | 0.724 | 0.00652 | -0.04 | 111.062
4 | 0.787 | 0.00679 | -0.04 | 115.843
4.5 | 0.85 | 0.00714 | -0.041 | 119.018
5 | 0.904 | 0.00772 | -0.041 | 117.086
5.5 | 0.962 | 0.00818 | -0.042 | 117.689
6 | 1.02 | 0.00861 | -0.042 | 118.417
6.5 | 1.077 | 0.00905 | -0.043 | 118.99
7 | 1.132 | 0.00952 | -0.043 | 118.919
7.5 | 1.185 | 0.01016 | -0.044 | 116.608
8 | 1.234 | 0.01154 | -0.044 | 106.9
8.5 | 1.28 | 0.01335 | -0.044 | 95.893
9 | 1.327 | 0.01484 | -0.045 | 89.406
9.5 | 1.371 | 0.01596 | -0.045 | 85.914
10 | 1.409 | 0.01882 | -0.046 | 74.871
10.5 | 1.447 | 0.02005 | -0.046 | 72.169
11 | 1.481 | 0.02141 | -0.047 | 69.174
11.5 | 1.512 | 0.02293 | -0.047 | 65.936
12 | 1.538 | 0.02453 | -0.048 | 62.687
12.5 | 1.556 | 0.02624 | -0.048 | 59.285
13 | 1.567 | 0.02799 | -0.048 | 55.995
13.5 | 1.572 | 0.03006 | -0.049 | 52.305
14 | 1.571 | 0.03214 | -0.049 | 48.861
14.5 | 1.562 | 0.03466 | -0.05 | 45.062
15 | 1.545 | 0.03748 | -0.05 | 41.233
15.5 | 1.52 | 0.04072 | -0.05 | 37.332
16 | 1.483 | 0.04398 | -0.051 | 33.726
16.5 | 1.438 | 0.04754 | -0.051 | 30.249
17 | 1.385 | 0.05171 | -0.051 | 26.779
17.5 | 1.324 | 0.0566 | -0.051 | 23.39
18 | 1.256 | 0.0623 | -0.052 | 20.165
18.5 | 1.182 | 0.06892 | -0.052 | 17.149

## 78. Re 5M Mach 0.25 (2)
BIGFOIL.COM POLAR EXPORT
NACA63-418 a=0.2
NACA63-418 a=0.2 |  |  |  | Cl Max: | 1.5072 | at alpha= | 19.5 | deg
XFOIL ncrit=9 |  |  |  | L/D Max: | 159.216 | at alpha= | 6 | deg
Re: | 5000000 |  |  | Cd Min: | 0.10288 | at alpha= | 20 | deg
Mach: | 0.25 |  |  | Cl=0 at alpha= | -2.2227 | deg
|  |  |  | @ Cl=0.1, Cd= | 0.0049843
|  |  |  | @ Cl=0.4, Cd= | 0.0048598
|  |  |  | @ Cl=0.6, Cd= | 0.0050564
alpha (deg) | Cl | Cd | Cm | Cl/Cd
-18.5 | -1.2535 | 0.06207 | -0.06 | -20.1949
-18 | -1.2818 | 0.0524 | -0.0644 | -24.4618
-17.5 | -1.2918 | 0.04537 | -0.0667 | -28.4726
-17 | -1.3014 | 0.03899 | -0.0679 | -33.3778
-16.5 | -1.295 | 0.03455 | -0.0677 | -37.4819
-16 | -1.2876 | 0.03051 | -0.0669 | -42.2026
-15.5 | -1.2756 | 0.02709 | -0.0654 | -47.0875
-15 | -1.2636 | 0.02394 | -0.0632 | -52.782
-14.5 | -1.246 | 0.02137 | -0.0606 | -58.306
-14 | -1.2231 | 0.01934 | -0.0577 | -63.242
-13.5 | -1.1989 | 0.0176 | -0.0544 | -68.1193
-13 | -1.1734 | 0.01617 | -0.0505 | -72.5665
-12.5 | -1.152 | 0.01493 | -0.0452 | -77.1601
-12 | -1.1325 | 0.0135 | -0.0392 | -83.8889
-11.5 | -1.0885 | 0.01259 | -0.0367 | -86.4575
-11 | -1.0373 | 0.01198 | -0.035 | -86.586
-10.5 | -0.9838 | 0.01141 | -0.0337 | -86.2226
-10 | -0.928 | 0.01095 | -0.0328 | -84.7489
-9.5 | -0.8721 | 0.01045 | -0.032 | -83.4545
-9 | -0.8148 | 0.01 | -0.0314 | -81.48
-8.5 | -0.7563 | 0.00965 | -0.0311 | -78.3731
-8 | -0.6978 | 0.00924 | -0.0308 | -75.5195
-7 | -0.5786 | 0.00859 | -0.0308 | -67.3574
-6.5 | -0.5185 | 0.00831 | -0.031 | -62.3947
-6 | -0.4581 | 0.00801 | -0.0312 | -57.191
-5.5 | -0.3973 | 0.00778 | -0.0315 | -51.0668
-5 | -0.3364 | 0.00752 | -0.032 | -44.734
-4.5 | -0.2756 | 0.00726 | -0.0324 | -37.9614
-4 | -0.2151 | 0.00692 | -0.0329 | -31.0838
-3.5 | -0.1541 | 0.00666 | -0.0335 | -23.1381
-3 | -0.0932 | 0.00633 | -0.0341 | -14.7235
-2.5 | -0.033 | 0.00593 | -0.0348 | -5.5649
-2 | 0.0265 | 0.00532 | -0.0355 | 4.9812
-1.5 | 0.0877 | 0.00501 | -0.0363 | 17.505
-1 | 0.1499 | 0.00488 | -0.0372 | 30.7172
-0.5 | 0.2127 | 0.00486 | -0.0381 | 43.7654
0 | 0.2752 | 0.00484 | -0.0391 | 56.8595
0.5 | 0.3379 | 0.00483 | -0.04 | 69.9586
1 | 0.4005 | 0.00486 | -0.041 | 82.4074
1.5 | 0.4634 | 0.0049 | -0.042 | 94.5714
2.5 | 0.5886 | 0.00504 | -0.0439 | 116.7857
3 | 0.651 | 0.00513 | -0.0448 | 126.9006
3.5 | 0.7134 | 0.00522 | -0.0457 | 136.6667
4 | 0.7752 | 0.00535 | -0.0465 | 144.8972
4.5 | 0.8363 | 0.00555 | -0.0472 | 150.6847
5 | 0.8966 | 0.00581 | -0.0478 | 154.3201
5.5 | 0.9565 | 0.00609 | -0.0483 | 157.0608
6 | 1.0158 | 0.00638 | -0.0487 | 159.2163
6.5 | 1.0704 | 0.00699 | -0.0484 | 153.133
7 | 1.122 | 0.00771 | -0.0477 | 145.5253
7.5 | 1.1719 | 0.00844 | -0.0466 | 138.8507
8 | 1.2139 | 0.00941 | -0.0444 | 129.0011
8.5 | 1.2513 | 0.01035 | -0.0414 | 120.8986
9 | 1.2687 | 0.01137 | -0.035 | 111.5831
9.5 | 1.2824 | 0.01266 | -0.0288 | 101.2954
10 | 1.2967 | 0.01439 | -0.0238 | 90.1112
10.5 | 1.3093 | 0.01646 | -0.0192 | 79.5443
11 | 1.3244 | 0.0189 | -0.0162 | 70.0741
12 | 1.3578 | 0.02425 | -0.011 | 55.9918
12.5 | 1.3759 | 0.02707 | -0.009 | 50.8275
13 | 1.3924 | 0.03019 | -0.0073 | 46.1212
13.5 | 1.4104 | 0.03342 | -0.006 | 42.2023
14 | 1.4241 | 0.03711 | -0.0048 | 38.3751
14.5 | 1.4412 | 0.04068 | -0.0039 | 35.4277
15 | 1.4536 | 0.04477 | -0.0032 | 32.4682
15.5 | 1.4646 | 0.04916 | -0.0027 | 29.7925
16 | 1.4759 | 0.05369 | -0.0026 | 27.4893
16.5 | 1.4832 | 0.05879 | -0.0028 | 25.2288
17 | 1.4894 | 0.06416 | -0.0033 | 23.2138
17.5 | 1.4977 | 0.06952 | -0.0041 | 21.5434
18 | 1.5014 | 0.07554 | -0.0053 | 19.8756
18.5 | 1.5016 | 0.08223 | -0.007 | 18.261
19 | 1.5064 | 0.08851 | -0.0088 | 17.0195
19.5 | 1.5072 | 0.09553 | -0.0112 | 15.7772
20 | 1.5066 | 0.10288 | -0.014 | 14.6442

## 79. Re 5M Mach 0.50 (1)
BIGFOIL.COM POLAR EXPORT
NACA63-418 a=0.2
NACA63-418 a=0.2 |  |  |  | Cl Max: | 1.436 | at alpha= | 10 | deg
JavaFoil+Calcfoil stall+Eppler ext transition |  |  |  | L/D Max: | 107.761 | at alpha= | 4 | deg
Re: | 5000000 |  |  | Cd Min: | 0.0058 | at alpha= | -2 | deg
Mach: | 0.5 |  |  | Cl=0 at alpha= | -2.1761 | deg
|  |  |  | @ Cl=0.1, Cd= | 0.0058233
|  |  |  | @ Cl=0.4, Cd= | 0.0061711
|  |  |  | @ Cl=0.6, Cd= | 0.006603
alpha (deg) | Cl | Cd | Cm | Cl/Cd
-20 | -1.017 | 0.17482 | -0.008 | -5.818
-19.5 | -0.989 | 0.15257 | -0.008 | -6.483
-19 | -0.965 | 0.15227 | -0.009 | -6.335
-18.5 | -0.934 | 0.14482 | -0.009 | -6.453
-18 | -0.903 | 0.14052 | -0.009 | -6.428
-17.5 | -0.875 | 0.13801 | -0.009 | -6.339
-17 | -0.847 | 0.13211 | -0.01 | -6.409
-16.5 | -0.821 | 0.12818 | -0.01 | -6.404
-16 | -0.789 | 0.12375 | -0.01 | -6.379
-15.5 | -0.76 | 0.11877 | -0.01 | -6.403
-15 | -0.732 | 0.1143 | -0.01 | -6.406
-14.5 | -0.706 | 0.11073 | -0.011 | -6.373
-14 | -0.676 | 0.10608 | -0.011 | -6.368
-13.5 | -0.646 | 0.10135 | -0.011 | -6.376
-13 | -0.618 | 0.09541 | -0.011 | -6.479
-12.5 | -0.59 | 0.092 | -0.011 | -6.412
-12 | -0.561 | 0.09031 | -0.011 | -6.216
-11.5 | -0.533 | 0.08156 | -0.012 | -6.532
-11 | -0.505 | 0.0753 | -0.012 | -6.7
-10.5 | -0.478 | 0.06708 | -0.013 | -7.124
-10 | -0.447 | 0.0775 | -0.012 | -5.764
-9.5 | -0.421 | 0.06442 | -0.014 | -6.53
-9 | -0.704 | 0.02397 | -0.024 | -29.382
-8.5 | -0.748 | 0.01645 | -0.026 | -45.46
-8 | -0.726 | 0.01399 | -0.027 | -51.901
-7.5 | -0.687 | 0.01255 | -0.028 | -54.759
-7 | -0.642 | 0.01054 | -0.029 | -60.921
-6.5 | -0.587 | 0.0093 | -0.03 | -63.157
-6 | -0.531 | 0.00959 | -0.031 | -55.404
-5.5 | -0.465 | 0.00917 | -0.031 | -50.763
-5 | -0.398 | 0.00878 | -0.032 | -45.288
-4.5 | -0.329 | 0.00844 | -0.033 | -38.953
-4 | -0.259 | 0.00823 | -0.033 | -31.492
-3.5 | -0.189 | 0.0076 | -0.034 | -24.797
-3 | -0.118 | 0.00704 | -0.035 | -16.695
-2.5 | -0.046 | 0.00584 | -0.036 | -7.908
-2 | 0.025 | 0.0058 | -0.036 | 4.387
-1.5 | 0.097 | 0.00582 | -0.037 | 16.707
-1 | 0.169 | 0.0059 | -0.038 | 28.662
-0.5 | 0.241 | 0.00597 | -0.038 | 40.358
0 | 0.313 | 0.00607 | -0.039 | 51.558
0.5 | 0.383 | 0.00614 | -0.04 | 62.344
1 | 0.454 | 0.00627 | -0.041 | 72.346
1.5 | 0.525 | 0.00644 | -0.041 | 81.517
2 | 0.596 | 0.00659 | -0.042 | 90.448
2.5 | 0.667 | 0.00682 | -0.043 | 97.732
3 | 0.73 | 0.00719 | -0.043 | 101.44
3.5 | 0.796 | 0.00756 | -0.044 | 105.328
4 | 0.862 | 0.008 | -0.044 | 107.761
4.5 | 0.926 | 0.00876 | -0.045 | 105.765
5 | 0.991 | 0.00946 | -0.045 | 104.708
5.5 | 1.054 | 0.01013 | -0.046 | 104.052
6 | 1.117 | 0.01078 | -0.046 | 103.612
6.5 | 1.178 | 0.01148 | -0.047 | 102.631
7 | 1.235 | 0.01247 | -0.047 | 99.04
7.5 | 1.285 | 0.01468 | -0.048 | 87.53
8 | 1.331 | 0.01737 | -0.048 | 76.59
8.5 | 1.373 | 0.01928 | -0.049 | 71.224
9 | 1.406 | 0.02339 | -0.049 | 60.112
9.5 | 1.431 | 0.02553 | -0.049 | 56.064
10 | 1.436 | 0.02805 | -0.05 | 51.208
10.5 | 1.412 | 0.03089 | -0.05 | 45.694
11 | 1.323 | 0.0346 | -0.051 | 38.225
11.5 | 0.882 | 0.04309 | -0.051 | 20.463
12 | 0.911 | 0.04476 | -0.051 | 20.361
12.5 | 0.922 | 0.05635 | -0.05 | 16.371
13 | 0.857 | 0.09822 | -0.032 | 8.726
13.5 | 0.98 | 0.06483 | -0.051 | 15.115
14 | 0.946 | 0.09403 | -0.043 | 10.064
14.5 | 1.038 | 0.07109 | -0.052 | 14.596
15 | 1.051 | 0.07871 | -0.051 | 13.355

## 80. Re 5M Mach 0.50 (2)
BIGFOIL.COM POLAR EXPORT
NACA63-418 a=0.2
NACA63-418 a=0.2 |  |  |  | Cl Max: | 1.3493 | at alpha= | 16 | deg
XFOIL ncrit=9 |  |  |  | L/D Max: | 158.86 | at alpha= | 5 | deg
Re: | 5000000 |  |  | Cd Min: | 0.19012 | at alpha= | 20 | deg
Mach: | 0.5 |  |  | Cl=0 at alpha= | -2.2683 | deg
|  |  |  | @ Cl=0.1, Cd= | 0.005314
|  |  |  | @ Cl=0.4, Cd= | 0.0051357
|  |  |  | @ Cl=0.6, Cd= | 0.0053772
alpha (deg) | Cl | Cd | Cm | Cl/Cd
-15.5 | -0.761 | 0.11358 | -0.0373 | -6.7001
-15 | -0.7755 | 0.10206 | -0.0456 | -7.5985
-14.5 | -0.7913 | 0.09061 | -0.0535 | -8.733
-14 | -0.8066 | 0.07915 | -0.0614 | -10.1908
-13.5 | -0.8265 | 0.06745 | -0.0696 | -12.2535
-13 | -0.8522 | 0.05637 | -0.0771 | -15.118
-12.5 | -0.8792 | 0.04655 | -0.0825 | -18.8872
-12 | -0.9127 | 0.03758 | -0.0859 | -24.2869
-11.5 | -0.9415 | 0.03015 | -0.0863 | -31.2272
-11 | -0.9718 | 0.02359 | -0.0837 | -41.1954
-10.5 | -0.9757 | 0.01914 | -0.0788 | -50.977
-10 | -0.9617 | 0.0161 | -0.073 | -59.7329
-9.5 | -0.9366 | 0.01405 | -0.0665 | -66.6619
-9 | -0.9104 | 0.0128 | -0.0584 | -71.125
-8.5 | -0.8561 | 0.01191 | -0.0535 | -71.8808
-8 | -0.7953 | 0.01112 | -0.0498 | -71.5198
-7.5 | -0.7306 | 0.01046 | -0.0469 | -69.847
-7 | -0.6639 | 0.00983 | -0.0445 | -67.5381
-6.5 | -0.5949 | 0.00936 | -0.0428 | -63.5577
-6 | -0.525 | 0.00891 | -0.0416 | -58.9226
-5.5 | -0.4542 | 0.00856 | -0.0408 | -53.0607
-5 | -0.3834 | 0.00819 | -0.0402 | -46.8132
-4.5 | -0.3124 | 0.0079 | -0.0399 | -39.5443
-4 | -0.2414 | 0.00758 | -0.0399 | -31.847
-3.5 | -0.1719 | 0.00719 | -0.0399 | -23.9082
-3 | -0.1016 | 0.00683 | -0.0402 | -14.8755
-2.5 | -0.0316 | 0.00646 | -0.0406 | -4.8916
-2 | 0.0366 | 0.00585 | -0.0411 | 6.2564
-1.5 | 0.1052 | 0.00527 | -0.0417 | 19.962
-1 | 0.1772 | 0.00515 | -0.0426 | 34.4078
-0.5 | 0.25 | 0.0051 | -0.0436 | 49.0196
0 | 0.3226 | 0.00514 | -0.0446 | 62.7626
0.5 | 0.3954 | 0.00513 | -0.0456 | 77.076
1 | 0.468 | 0.00522 | -0.0466 | 89.6552
1.5 | 0.5411 | 0.00528 | -0.0476 | 102.4811
2 | 0.6138 | 0.0054 | -0.0485 | 113.6667
2.5 | 0.6869 | 0.00548 | -0.0494 | 125.3467
3 | 0.7595 | 0.00562 | -0.0502 | 135.1423
3.5 | 0.8324 | 0.00577 | -0.0508 | 144.2634
4 | 0.905 | 0.00594 | -0.0513 | 152.3569
4.5 | 0.9765 | 0.00618 | -0.0514 | 158.0097
5 | 1.0453 | 0.00658 | -0.0511 | 158.8602
5.5 | 1.1128 | 0.00701 | -0.0503 | 158.7447
6.5 | 1.233 | 0.00828 | -0.0463 | 148.913
7.5 | 1.2747 | 0.01088 | -0.0312 | 117.1599
8 | 1.2754 | 0.01354 | -0.0234 | 94.195
8.5 | 1.272 | 0.01694 | -0.0167 | 75.0885
9 | 1.2756 | 0.0204 | -0.0113 | 62.5294
9.5 | 1.2743 | 0.0244 | -0.0064 | 52.2254
10 | 1.2786 | 0.02842 | -0.0025 | 44.9894
10.5 | 1.2764 | 0.0331 | 0.001 | 38.5619
11 | 1.2907 | 0.03932 | -0.0016 | 32.8255
12 | 1.293 | 0.04922 | 0.0039 | 26.2698
12.5 | 1.3057 | 0.05427 | 0.0049 | 24.0593
13 | 1.316 | 0.05977 | 0.0054 | 22.0177
13.5 | 1.3271 | 0.06543 | 0.0056 | 20.2827
14 | 1.3351 | 0.07168 | 0.0052 | 18.6258
14.5 | 1.3429 | 0.07822 | 0.0044 | 17.1682
15 | 1.3466 | 0.08551 | 0.0028 | 15.7479
15.5 | 1.3488 | 0.09322 | 0.0007 | 14.469
16 | 1.3493 | 0.10148 | -0.002 | 13.2962
16.5 | 1.3438 | 0.1107 | -0.0058 | 12.1391
17 | 1.3349 | 0.12069 | -0.0104 | 11.0606
17.5 | 1.323 | 0.13131 | -0.016 | 10.0754
18 | 1.3099 | 0.14242 | -0.0223 | 9.1974
18.5 | 1.2963 | 0.15384 | -0.0293 | 8.4263
19 | 1.2841 | 0.16537 | -0.0368 | 7.765
19.5 | 1.268 | 0.17775 | -0.0452 | 7.1336
20 | 1.2534 | 0.19012 | -0.054 | 6.5927

## 81. Re 6M Mach 0.00 (1)
BIGFOIL.COM POLAR EXPORT
NACA63-418 a=0.2
NACA63-418 a=0.2 |  |  |  | Cl Max: | 1.637 | at alpha= | 15.5 | deg
JavaFoil+Calcfoil stall+Eppler ext transition |  |  |  | L/D Max: | 129.566 | at alpha= | 5.5 | deg
Re: | 6000000 |  |  | Cd Min: | 0.00544 | at alpha= | -2 | deg
Mach: | 0 |  |  | Cl=0 at alpha= | -2.1774 | deg
|  |  |  | @ Cl=0.1, Cd= | 0.0054952
|  |  |  | @ Cl=0.4, Cd= | 0.0057059
|  |  |  | @ Cl=0.6, Cd= | 0.0060148
alpha (deg) | Cl | Cd | Cm | Cl/Cd
-19 | -0.877 | 0.13212 | -0.008 | -6.636
-18.5 | -0.898 | 0.11884 | -0.009 | -7.558
-18 | -0.916 | 0.10977 | -0.009 | -8.343
-17.5 | -0.925 | 0.10736 | -0.01 | -8.619
-17 | -0.943 | 0.09534 | -0.01 | -9.894
-16.5 | -0.968 | 0.07839 | -0.012 | -12.354
-16 | -1.003 | 0.05733 | -0.013 | -17.502
-15.5 | -1.036 | 0.04022 | -0.014 | -25.749
-15 | -1.04 | 0.03623 | -0.015 | -28.71
-14.5 | -1.048 | 0.0302 | -0.016 | -34.699
-14 | -1.05 | 0.02581 | -0.016 | -40.662
-13.5 | -1.045 | 0.02251 | -0.017 | -46.429
-13 | -1.038 | 0.01931 | -0.018 | -53.769
-12.5 | -1.023 | 0.0174 | -0.018 | -58.803
-12 | -1.003 | 0.01584 | -0.019 | -63.341
-11.5 | -0.979 | 0.01448 | -0.02 | -67.589
-11 | -0.95 | 0.01343 | -0.02 | -70.729
-10.5 | -0.917 | 0.01246 | -0.021 | -73.555
-10 | -0.88 | 0.01168 | -0.021 | -75.35
-9.5 | -0.84 | 0.00983 | -0.022 | -85.436
-9 | -0.802 | 0.01001 | -0.023 | -80.161
-8.5 | -0.752 | 0.00891 | -0.024 | -84.317
-8 | -0.697 | 0.00859 | -0.024 | -81.194
-7.5 | -0.642 | 0.00828 | -0.025 | -77.434
-7 | -0.585 | 0.00799 | -0.025 | -73.135
-6.5 | -0.527 | 0.00826 | -0.026 | -63.772
-6 | -0.468 | 0.00805 | -0.027 | -58.077
-5.5 | -0.408 | 0.00784 | -0.027 | -51.999
-5 | -0.347 | 0.00768 | -0.028 | -45.223
-4.5 | -0.287 | 0.00749 | -0.028 | -38.258
-4 | -0.225 | 0.00705 | -0.029 | -31.977
-3.5 | -0.164 | 0.00688 | -0.03 | -23.808
-3 | -0.102 | 0.0055 | -0.03 | -18.534
-2.5 | -0.04 | 0.00546 | -0.031 | -7.334
-2 | 0.022 | 0.00544 | -0.031 | 4.051
-1.5 | 0.084 | 0.00549 | -0.032 | 15.335
-1 | 0.146 | 0.00551 | -0.033 | 26.604
-0.5 | 0.209 | 0.00552 | -0.033 | 37.825
0 | 0.271 | 0.00555 | -0.034 | 48.842
0.5 | 0.332 | 0.00562 | -0.035 | 59.059
1 | 0.394 | 0.0057 | -0.035 | 69.078
1.5 | 0.455 | 0.00576 | -0.036 | 79.119
2 | 0.517 | 0.00585 | -0.036 | 88.413
2.5 | 0.579 | 0.00597 | -0.037 | 96.963
3 | 0.64 | 0.0061 | -0.038 | 104.861
3.5 | 0.701 | 0.00634 | -0.038 | 110.648
4 | 0.762 | 0.00654 | -0.039 | 116.604
4.5 | 0.823 | 0.00696 | -0.04 | 118.229
5 | 0.884 | 0.00733 | -0.04 | 120.567
5.5 | 0.939 | 0.00725 | -0.041 | 129.566
6 | 0.994 | 0.00804 | -0.041 | 123.622
6.5 | 1.05 | 0.00839 | -0.042 | 125.218
7 | 1.104 | 0.00884 | -0.042 | 124.833
7.5 | 1.156 | 0.00936 | -0.043 | 123.555
8 | 1.204 | 0.01082 | -0.043 | 111.231
8.5 | 1.251 | 0.01221 | -0.043 | 102.475
9 | 1.298 | 0.01324 | -0.044 | 98.104
9.5 | 1.344 | 0.01417 | -0.044 | 94.84
10 | 1.384 | 0.01655 | -0.045 | 83.616
10.5 | 1.425 | 0.01755 | -0.045 | 81.191
11 | 1.463 | 0.01868 | -0.045 | 78.321
11.5 | 1.499 | 0.01989 | -0.046 | 75.365
12 | 1.532 | 0.02112 | -0.046 | 72.522
12.5 | 1.559 | 0.02243 | -0.047 | 69.52
13 | 1.583 | 0.02388 | -0.047 | 66.272
13.5 | 1.602 | 0.02537 | -0.048 | 63.14
14 | 1.617 | 0.02709 | -0.048 | 59.705
14.5 | 1.628 | 0.02901 | -0.049 | 56.129
15 | 1.635 | 0.03091 | -0.049 | 52.887
15.5 | 1.637 | 0.03298 | -0.049 | 49.644
16 | 1.632 | 0.03513 | -0.05 | 46.453
16.5 | 1.622 | 0.03767 | -0.05 | 43.065
17 | 1.608 | 0.04014 | -0.05 | 40.071
17.5 | 1.591 | 0.04302 | -0.051 | 36.973
18 | 1.569 | 0.04618 | -0.051 | 33.968
18.5 | 1.543 | 0.04964 | -0.051 | 31.09
19 | 1.516 | 0.05303 | -0.052 | 28.584
19.5 | 1.484 | 0.05702 | -0.052 | 26.033
20 | 1.45 | 0.06254 | -0.052 | 23.179

## 82. Re 6M Mach 0.00 (2)
BIGFOIL.COM POLAR EXPORT
NACA63-418 a=0.2
NACA63-418 a=0.2 |  |  |  | Cl Max: | 1.5946 | at alpha= | 20 | deg
XFOIL ncrit=9 |  |  |  | L/D Max: | 158.516 | at alpha= | 6 | deg
Re: | 6000000 |  |  | Cd Min: | 0.0763 | at alpha= | 20 | deg
Mach: | 0 |  |  | Cl=0 at alpha= | -2.2202 | deg
|  |  |  | @ Cl=0.1, Cd= | 0.0048379
|  |  |  | @ Cl=0.4, Cd= | 0.0046436
|  |  |  | @ Cl=0.6, Cd= | 0.0048382
alpha (deg) | Cl | Cd | Cm | Cl/Cd
-20 | -1.4354 | 0.04666 | -0.0552 | -30.763
-18 | -1.4052 | 0.0304 | -0.0567 | -46.2237
-17.5 | -1.3905 | 0.0276 | -0.0557 | -50.3804
-17 | -1.3804 | 0.02463 | -0.0541 | -56.0455
-16.5 | -1.3601 | 0.02256 | -0.0524 | -60.2881
-16 | -1.3415 | 0.02052 | -0.0502 | -65.3752
-15.5 | -1.3189 | 0.01889 | -0.0478 | -69.82
-15 | -1.3004 | 0.01723 | -0.0445 | -75.473
-14.5 | -1.278 | 0.01602 | -0.0409 | -79.7753
-14 | -1.2567 | 0.0151 | -0.0363 | -83.2252
-13.5 | -1.2256 | 0.01432 | -0.0329 | -85.5866
-13 | -1.1911 | 0.0132 | -0.0302 | -90.2348
-12.5 | -1.1517 | 0.01216 | -0.0282 | -94.7122
-12 | -1.1022 | 0.01167 | -0.0276 | -94.4473
-11.5 | -1.052 | 0.01116 | -0.027 | -94.2652
-11 | -1.0003 | 0.0107 | -0.0266 | -93.486
-10.5 | -0.9469 | 0.01033 | -0.0265 | -91.6651
-10 | -0.893 | 0.00993 | -0.0264 | -89.9295
-9.5 | -0.8387 | 0.00955 | -0.0264 | -87.822
-9 | -0.7832 | 0.00921 | -0.0265 | -85.038
-8.5 | -0.7272 | 0.00891 | -0.0267 | -81.6162
-8 | -0.6711 | 0.00858 | -0.027 | -78.2168
-7.5 | -0.614 | 0.00834 | -0.0274 | -73.6211
-7 | -0.5569 | 0.00805 | -0.0278 | -69.1801
-6.5 | -0.499 | 0.00783 | -0.0283 | -63.7292
-6 | -0.4413 | 0.00758 | -0.0288 | -58.219
-5.5 | -0.3831 | 0.00736 | -0.0293 | -52.0516
-5 | -0.3247 | 0.00713 | -0.0299 | -45.54
-4.5 | -0.2665 | 0.00689 | -0.0305 | -38.6792
-4 | -0.2081 | 0.00661 | -0.0312 | -31.4826
-3.5 | -0.1494 | 0.00638 | -0.0319 | -23.4169
-3 | -0.0908 | 0.00608 | -0.0326 | -14.9342
-2.5 | -0.0324 | 0.00579 | -0.0333 | -5.5959
-2 | 0.0255 | 0.00529 | -0.0341 | 4.8204
-1.5 | 0.0837 | 0.00489 | -0.0349 | 17.1166
-1 | 0.1432 | 0.0047 | -0.0358 | 30.4681
-0.5 | 0.2033 | 0.00469 | -0.0367 | 43.3475
0 | 0.2635 | 0.00465 | -0.0377 | 56.6667
0.5 | 0.3235 | 0.00464 | -0.0386 | 69.7198
1 | 0.3836 | 0.00463 | -0.0396 | 82.851
1.5 | 0.4438 | 0.00468 | -0.0405 | 94.8291
2 | 0.504 | 0.00473 | -0.0415 | 106.5539
2.5 | 0.5639 | 0.00479 | -0.0425 | 117.7244
3 | 0.6238 | 0.00487 | -0.0434 | 128.0903
3.5 | 0.6831 | 0.00499 | -0.0443 | 136.8938
4 | 0.7419 | 0.00514 | -0.0452 | 144.3385
4.5 | 0.8004 | 0.00533 | -0.046 | 150.1689
5 | 0.8585 | 0.00553 | -0.0467 | 155.2441
5.5 | 0.9158 | 0.00578 | -0.0474 | 158.4429
6 | 0.9717 | 0.00613 | -0.0479 | 158.5155
6.5 | 1.0241 | 0.00675 | -0.0479 | 151.7185
7 | 1.0757 | 0.00735 | -0.0478 | 146.3537
7.5 | 1.1252 | 0.00801 | -0.0474 | 140.4744
8 | 1.1704 | 0.00883 | -0.0464 | 132.5481
8.5 | 1.215 | 0.00957 | -0.0452 | 126.9592
9 | 1.2556 | 0.01035 | -0.0434 | 121.314
9.5 | 1.2939 | 0.01106 | -0.0411 | 116.9892
10 | 1.3098 | 0.01195 | -0.035 | 109.6067
10.5 | 1.3212 | 0.01324 | -0.0292 | 99.7885
11 | 1.3347 | 0.01483 | -0.0246 | 90
11.5 | 1.3599 | 0.01625 | -0.0222 | 83.6862
12.5 | 1.4039 | 0.01991 | -0.0173 | 70.5123
13 | 1.4241 | 0.02209 | -0.0153 | 64.4681
13.5 | 1.4451 | 0.02434 | -0.0136 | 59.3714
14 | 1.4634 | 0.02687 | -0.012 | 54.4622
14.5 | 1.4829 | 0.02947 | -0.0107 | 50.319
15 | 1.499 | 0.03253 | -0.0096 | 46.0805
15.5 | 1.5129 | 0.03588 | -0.0087 | 42.1656
16 | 1.5289 | 0.03919 | -0.0081 | 39.0125
16.5 | 1.541 | 0.04295 | -0.0077 | 35.8789
17 | 1.551 | 0.04705 | -0.0074 | 32.9649
17.5 | 1.5634 | 0.05102 | -0.0074 | 30.6429
18 | 1.5728 | 0.05544 | -0.0076 | 28.3694
18.5 | 1.5777 | 0.06048 | -0.0081 | 26.0863
19 | 1.5838 | 0.06554 | -0.0089 | 24.1654
19.5 | 1.5901 | 0.07075 | -0.01 | 22.4749
20 | 1.5946 | 0.0763 | -0.0114 | 20.8991

## 83. Re 6M Mach 0.10 (1)
BIGFOIL.COM POLAR EXPORT
NACA63-418 a=0.2
NACA63-418 a=0.2 |  |  |  | Cl Max: | 1.626 | at alpha= | 15 | deg
JavaFoil+Calcfoil stall+Eppler ext transition |  |  |  | L/D Max: | 128.784 | at alpha= | 5.5 | deg
Re: | 6000000 |  |  | Cd Min: | 0.00544 | at alpha= | -2 | deg
Mach: | 0.1 |  |  | Cl=0 at alpha= | -2.1774 | deg
|  |  |  | @ Cl=0.1, Cd= | 0.0054924
|  |  |  | @ Cl=0.4, Cd= | 0.0057052
|  |  |  | @ Cl=0.6, Cd= | 0.0060436
alpha (deg) | Cl | Cd | Cm | Cl/Cd
-18.5 | -0.855 | 0.12431 | -0.009 | -6.874
-18 | -0.875 | 0.11578 | -0.009 | -7.554
-17.5 | -0.888 | 0.11289 | -0.009 | -7.867
-17 | -0.906 | 0.10323 | -0.01 | -8.778
-16.5 | -0.925 | 0.09161 | -0.011 | -10.098
-16 | -0.956 | 0.07191 | -0.012 | -13.299
-15.5 | -0.991 | 0.05222 | -0.014 | -18.983
-15 | -1.013 | 0.04098 | -0.015 | -24.714
-14.5 | -1.028 | 0.03276 | -0.015 | -31.367
-14 | -1.034 | 0.02748 | -0.016 | -37.608
-13.5 | -1.037 | 0.02256 | -0.017 | -45.954
-13 | -1.029 | 0.02015 | -0.018 | -51.054
-12.5 | -1.017 | 0.01795 | -0.018 | -56.652
-12 | -0.999 | 0.01627 | -0.019 | -61.38
-11.5 | -0.976 | 0.01484 | -0.02 | -65.779
-11 | -0.948 | 0.01372 | -0.02 | -69.115
-10.5 | -0.917 | 0.01268 | -0.021 | -72.317
-10 | -0.881 | 0.01185 | -0.022 | -74.345
-9.5 | -0.841 | 0.00996 | -0.022 | -84.407
-9 | -0.799 | 0.01032 | -0.023 | -77.404
-8.5 | -0.754 | 0.00965 | -0.024 | -78.186
-8 | -0.7 | 0.00861 | -0.024 | -81.265
-7.5 | -0.644 | 0.00833 | -0.025 | -77.349
-7 | -0.587 | 0.00801 | -0.025 | -73.283
-6.5 | -0.529 | 0.00827 | -0.026 | -63.926
-6 | -0.47 | 0.00807 | -0.027 | -58.226
-5.5 | -0.41 | 0.00785 | -0.027 | -52.169
-5 | -0.349 | 0.00769 | -0.028 | -45.382
-4.5 | -0.288 | 0.0075 | -0.028 | -38.4
-4 | -0.226 | 0.00705 | -0.029 | -32.105
-3.5 | -0.165 | 0.00688 | -0.03 | -23.907
-3 | -0.103 | 0.0055 | -0.03 | -18.632
-2.5 | -0.04 | 0.00546 | -0.031 | -7.373
-2 | 0.022 | 0.00544 | -0.032 | 4.072
-1.5 | 0.085 | 0.00549 | -0.032 | 15.418
-1 | 0.147 | 0.0055 | -0.033 | 26.75
-0.5 | 0.21 | 0.00555 | -0.033 | 37.79
0 | 0.272 | 0.00558 | -0.034 | 48.773
0.5 | 0.334 | 0.00563 | -0.035 | 59.303
1 | 0.396 | 0.0057 | -0.035 | 69.463
1.5 | 0.458 | 0.00578 | -0.036 | 79.143
2 | 0.52 | 0.00585 | -0.037 | 88.832
2.5 | 0.582 | 0.00602 | -0.037 | 96.609
3 | 0.643 | 0.0061 | -0.038 | 105.363
3.5 | 0.705 | 0.00634 | -0.039 | 111.136
4 | 0.766 | 0.00655 | -0.039 | 117.019
4.5 | 0.827 | 0.00704 | -0.04 | 117.513
5 | 0.889 | 0.00742 | -0.04 | 119.71
5.5 | 0.943 | 0.00732 | -0.041 | 128.784
6 | 0.998 | 0.00811 | -0.041 | 123.139
6.5 | 1.054 | 0.00846 | -0.042 | 124.596
7 | 1.108 | 0.00891 | -0.042 | 124.334
7.5 | 1.161 | 0.00946 | -0.043 | 122.689
8 | 1.208 | 0.01097 | -0.043 | 110.149
8.5 | 1.256 | 0.01237 | -0.043 | 101.502
9 | 1.303 | 0.01342 | -0.044 | 97.092
9.5 | 1.349 | 0.01438 | -0.044 | 93.817
10 | 1.388 | 0.01681 | -0.045 | 82.6
10.5 | 1.429 | 0.01784 | -0.045 | 80.113
11 | 1.467 | 0.01896 | -0.046 | 77.35
11.5 | 1.502 | 0.02021 | -0.046 | 74.334
12 | 1.534 | 0.02154 | -0.047 | 71.222
12.5 | 1.56 | 0.02283 | -0.047 | 68.346
13 | 1.582 | 0.02431 | -0.047 | 65.095
13.5 | 1.6 | 0.02596 | -0.048 | 61.636
14 | 1.613 | 0.02763 | -0.048 | 58.4
14.5 | 1.622 | 0.02963 | -0.049 | 54.749
15 | 1.626 | 0.03176 | -0.049 | 51.184
15.5 | 1.625 | 0.0339 | -0.05 | 47.94
16 | 1.616 | 0.03628 | -0.05 | 44.548
16.5 | 1.603 | 0.03881 | -0.05 | 41.3
17 | 1.585 | 0.04143 | -0.051 | 38.251
17.5 | 1.563 | 0.04424 | -0.051 | 35.335
18 | 1.537 | 0.04741 | -0.051 | 32.418
18.5 | 1.506 | 0.05122 | -0.052 | 29.412
19 | 1.473 | 0.05527 | -0.052 | 26.655
19.5 | 1.436 | 0.0599 | -0.052 | 23.98
20 | 1.397 | 0.06509 | -0.052 | 21.464

## 84. Re 6M Mach 0.10 (2)
BIGFOIL.COM POLAR EXPORT
NACA63-418 a=0.2
NACA63-418 a=0.2 |  |  |  | Cl Max: | 1.5833 | at alpha= | 20 | deg
XFOIL ncrit=9 |  |  |  | L/D Max: | 158.847 | at alpha= | 6 | deg
Re: | 6000000 |  |  | Cd Min: | 0.08005 | at alpha= | 20 | deg
Mach: | 0.1 |  |  | Cl=0 at alpha= | -2.2216 | deg
|  |  |  | @ Cl=0.1, Cd= | 0.0048503
|  |  |  | @ Cl=0.4, Cd= | 0.0046536
|  |  |  | @ Cl=0.6, Cd= | 0.0048474
alpha (deg) | Cl | Cd | Cm | Cl/Cd
-20 | -1.414 | 0.05121 | -0.0558 | -27.6118
-18 | -1.3959 | 0.03255 | -0.0591 | -42.8848
-17.5 | -1.3826 | 0.02944 | -0.0583 | -46.9633
-17 | -1.3723 | 0.0263 | -0.0569 | -52.1787
-16.5 | -1.3533 | 0.02396 | -0.0553 | -56.4816
-16 | -1.336 | 0.02168 | -0.0532 | -61.6236
-15.5 | -1.3141 | 0.01986 | -0.0509 | -66.1682
-15 | -1.2967 | 0.01797 | -0.0478 | -72.1592
-14.5 | -1.2748 | 0.01656 | -0.0443 | -76.9807
-14 | -1.2519 | 0.01548 | -0.0403 | -80.8721
-13.5 | -1.2284 | 0.01467 | -0.0354 | -83.7355
-13 | -1.1913 | 0.01377 | -0.0329 | -86.5142
-12.5 | -1.1573 | 0.01244 | -0.03 | -93.0305
-12 | -1.1097 | 0.01181 | -0.0289 | -93.9627
-11.5 | -1.0588 | 0.01133 | -0.0282 | -93.451
-11 | -1.0073 | 0.01081 | -0.0277 | -93.1822
-10.5 | -0.9537 | 0.01042 | -0.0274 | -91.5259
-10 | -0.8991 | 0.01003 | -0.0272 | -89.6411
-9.5 | -0.8445 | 0.00963 | -0.0271 | -87.6947
-9 | -0.7887 | 0.00927 | -0.0271 | -85.0809
-8.5 | -0.7321 | 0.00898 | -0.0273 | -81.5256
-8 | -0.6756 | 0.00864 | -0.0275 | -78.1944
-7.5 | -0.6182 | 0.00837 | -0.0278 | -73.859
-7 | -0.5606 | 0.00809 | -0.0282 | -69.2954
-6.5 | -0.5023 | 0.00786 | -0.0286 | -63.9059
-6 | -0.4441 | 0.00761 | -0.0291 | -58.3574
-5.5 | -0.3855 | 0.00739 | -0.0296 | -52.1651
-5 | -0.3267 | 0.00716 | -0.0302 | -45.6285
-4.5 | -0.268 | 0.00692 | -0.0308 | -38.7283
-4 | -0.2093 | 0.00663 | -0.0314 | -31.5686
-3.5 | -0.1502 | 0.0064 | -0.0321 | -23.4688
-3 | -0.0912 | 0.0061 | -0.0328 | -14.9508
-2.5 | -0.0324 | 0.00581 | -0.0336 | -5.5766
-2 | 0.0258 | 0.00531 | -0.0343 | 4.8588
-1.5 | 0.0843 | 0.0049 | -0.0351 | 17.2041
-1 | 0.1443 | 0.00471 | -0.036 | 30.6369
-0.5 | 0.2048 | 0.0047 | -0.0369 | 43.5745
0 | 0.2653 | 0.00466 | -0.0379 | 56.9313
0.5 | 0.3257 | 0.00465 | -0.0388 | 70.043
1 | 0.3863 | 0.00464 | -0.0398 | 83.2543
1.5 | 0.4469 | 0.0047 | -0.0408 | 95.0851
2 | 0.5074 | 0.00474 | -0.0417 | 107.0464
2.5 | 0.5678 | 0.00481 | -0.0427 | 118.0457
3 | 0.6281 | 0.00488 | -0.0436 | 128.709
3.5 | 0.6878 | 0.005 | -0.0445 | 137.56
4 | 0.7471 | 0.00516 | -0.0454 | 144.7868
4.5 | 0.8059 | 0.00535 | -0.0462 | 150.6355
5 | 0.8644 | 0.00555 | -0.0469 | 155.7477
5.5 | 0.9221 | 0.00581 | -0.0476 | 158.7091
6 | 0.9785 | 0.00616 | -0.048 | 158.8474
7 | 1.0828 | 0.0074 | -0.0478 | 146.3243
7.5 | 1.1324 | 0.00806 | -0.0473 | 140.4963
8 | 1.1773 | 0.00892 | -0.0461 | 131.9843
8.5 | 1.2217 | 0.00966 | -0.0448 | 126.47
9 | 1.2613 | 0.01047 | -0.0427 | 120.468
9.5 | 1.2973 | 0.01123 | -0.04 | 115.5209
10 | 1.3071 | 0.0122 | -0.0329 | 107.1393
10.5 | 1.3198 | 0.01363 | -0.0275 | 96.8305
11 | 1.3331 | 0.01535 | -0.023 | 86.8469
12 | 1.3792 | 0.01877 | -0.018 | 73.479
12.5 | 1.4022 | 0.02076 | -0.016 | 67.5434
13 | 1.4228 | 0.023 | -0.014 | 61.8609
13.5 | 1.4425 | 0.02542 | -0.0123 | 56.7467
14 | 1.4599 | 0.02815 | -0.0107 | 51.8615
14.5 | 1.4794 | 0.03089 | -0.0095 | 47.8925
15 | 1.4954 | 0.03404 | -0.0085 | 43.9307
15.5 | 1.51 | 0.03744 | -0.0076 | 40.3312
16 | 1.5246 | 0.04101 | -0.0071 | 37.1763
16.5 | 1.5348 | 0.04507 | -0.0067 | 34.0537
17 | 1.5451 | 0.04928 | -0.0065 | 31.3535
17.5 | 1.5562 | 0.0535 | -0.0066 | 29.0879
18 | 1.5643 | 0.0582 | -0.0069 | 26.878
18.5 | 1.5679 | 0.06354 | -0.0075 | 24.6758
19 | 1.575 | 0.06865 | -0.0085 | 22.9425
19.5 | 1.5797 | 0.07418 | -0.0097 | 21.2955
20 | 1.5833 | 0.08005 | -0.0113 | 19.7789

## 85. Re 6M Mach 0.25 (1)
BIGFOIL.COM POLAR EXPORT
NACA63-418 a=0.2
NACA63-418 a=0.2 |  |  |  | Cl Max: | 1.575 | at alpha= | 13.5 | deg
JavaFoil+Calcfoil stall+Eppler ext transition |  |  |  | L/D Max: | 121.385 | at alpha= | 6.5 | deg
Re: | 6000000 |  |  | Cd Min: | 0.0055 | at alpha= | -2.5 | deg
Mach: | 0.25 |  |  | Cl=0 at alpha= | -2.1797 | deg
|  |  |  | @ Cl=0.1, Cd= | 0.0055539
|  |  |  | @ Cl=0.4, Cd= | 0.0057523
|  |  |  | @ Cl=0.6, Cd= | 0.0061066
alpha (deg) | Cl | Cd | Cm | Cl/Cd
-17 | -0.638 | 0.12478 | -0.009 | -5.115
-16.5 | -0.683 | 0.11596 | -0.009 | -5.891
-16 | -0.722 | 0.1104 | -0.01 | -6.543
-15.5 | -0.758 | 0.10199 | -0.01 | -7.436
-15 | -0.79 | 0.09381 | -0.011 | -8.424
-14.5 | -0.819 | 0.08395 | -0.012 | -9.76
-14 | -0.887 | 0.04964 | -0.015 | -17.871
-13.5 | -0.914 | 0.0405 | -0.016 | -22.556
-13 | -0.943 | 0.02935 | -0.017 | -32.144
-12.5 | -0.958 | 0.023 | -0.018 | -41.664
-12 | -0.959 | 0.01949 | -0.019 | -49.229
-11.5 | -0.948 | 0.01777 | -0.02 | -53.349
-11 | -0.933 | 0.0158 | -0.021 | -59.036
-10.5 | -0.91 | 0.01412 | -0.021 | -64.499
-10 | -0.881 | 0.01295 | -0.022 | -68.004
-9.5 | -0.846 | 0.01201 | -0.023 | -70.414
-9 | -0.806 | 0.01119 | -0.023 | -72.012
-8.5 | -0.762 | 0.0099 | -0.024 | -76.933
-8 | -0.715 | 0.00901 | -0.025 | -79.369
-7.5 | -0.659 | 0.00863 | -0.026 | -76.362
-7 | -0.601 | 0.00827 | -0.026 | -72.643
-6.5 | -0.542 | 0.00799 | -0.027 | -67.856
-6 | -0.482 | 0.00828 | -0.027 | -58.208
-5.5 | -0.42 | 0.00802 | -0.028 | -52.424
-5 | -0.358 | 0.00786 | -0.029 | -45.596
-4.5 | -0.296 | 0.00765 | -0.029 | -38.622
-4 | -0.233 | 0.00718 | -0.03 | -32.386
-3.5 | -0.169 | 0.00696 | -0.031 | -24.302
-3 | -0.105 | 0.0064 | -0.031 | -16.455
-2.5 | -0.041 | 0.0055 | -0.032 | -7.529
-2 | 0.023 | 0.0055 | -0.032 | 4.138
-1.5 | 0.087 | 0.00556 | -0.033 | 15.636
-1 | 0.151 | 0.00553 | -0.034 | 27.341
-0.5 | 0.215 | 0.00558 | -0.034 | 38.636
0 | 0.28 | 0.00565 | -0.035 | 49.494
0.5 | 0.343 | 0.00569 | -0.036 | 60.234
1 | 0.407 | 0.00576 | -0.036 | 70.526
1.5 | 0.47 | 0.00584 | -0.037 | 80.51
2 | 0.534 | 0.006 | -0.038 | 89.031
2.5 | 0.597 | 0.0061 | -0.038 | 98.003
3 | 0.661 | 0.00624 | -0.039 | 105.912
3.5 | 0.724 | 0.00652 | -0.04 | 111.09
4 | 0.787 | 0.00678 | -0.04 | 115.992
4.5 | 0.85 | 0.00735 | -0.041 | 115.661
5 | 0.905 | 0.00771 | -0.041 | 117.338
5.5 | 0.963 | 0.00811 | -0.042 | 118.798
6 | 1.021 | 0.00848 | -0.042 | 120.332
6.5 | 1.078 | 0.00888 | -0.043 | 121.385
7 | 1.133 | 0.00944 | -0.043 | 120.005
7.5 | 1.185 | 0.01021 | -0.044 | 116.111
8 | 1.233 | 0.01191 | -0.044 | 103.507
8.5 | 1.281 | 0.01336 | -0.044 | 95.883
9 | 1.328 | 0.01448 | -0.045 | 91.735
9.5 | 1.373 | 0.01561 | -0.045 | 87.964
10 | 1.411 | 0.0182 | -0.046 | 77.497
10.5 | 1.449 | 0.0194 | -0.046 | 74.705
11 | 1.483 | 0.02075 | -0.047 | 71.482
11.5 | 1.514 | 0.02219 | -0.047 | 68.199
12 | 1.54 | 0.02368 | -0.048 | 65.029
12.5 | 1.558 | 0.02533 | -0.048 | 61.51
13 | 1.569 | 0.02712 | -0.048 | 57.867
13.5 | 1.575 | 0.02899 | -0.049 | 54.316
14 | 1.573 | 0.03122 | -0.049 | 50.376
14.5 | 1.564 | 0.03361 | -0.05 | 46.524
15 | 1.547 | 0.03636 | -0.05 | 42.559
15.5 | 1.523 | 0.03932 | -0.05 | 38.725
16 | 1.486 | 0.04246 | -0.051 | 34.992
16.5 | 1.44 | 0.04596 | -0.051 | 31.336
17 | 1.387 | 0.04985 | -0.051 | 27.831
17.5 | 1.326 | 0.05514 | -0.051 | 24.044
18 | 1.259 | 0.06018 | -0.052 | 20.912
18.5 | 1.183 | 0.06737 | -0.052 | 17.564

## 86. Re 6M Mach 0.25 (2)
BIGFOIL.COM POLAR EXPORT
NACA63-418 a=0.2
NACA63-418 a=0.2 |  |  |  | Cl Max: | 1.5301 | at alpha= | 19 | deg
XFOIL ncrit=9 |  |  |  | L/D Max: | 159.984 | at alpha= | 6 | deg
Re: | 6000000 |  |  | Cd Min: | 0.10024 | at alpha= | 20 | deg
Mach: | 0.25 |  |  | Cl=0 at alpha= | -2.2313 | deg
|  |  |  | @ Cl=0.1, Cd= | 0.0049137
|  |  |  | @ Cl=0.4, Cd= | 0.00471
|  |  |  | @ Cl=0.6, Cd= | 0.0049203
alpha (deg) | Cl | Cd | Cm | Cl/Cd
-19 | -1.2761 | 0.06631 | -0.0585 | -19.2445
-18.5 | -1.2957 | 0.05733 | -0.0628 | -22.6007
-18 | -1.3094 | 0.04953 | -0.0659 | -26.4365
-17.5 | -1.3124 | 0.04336 | -0.0676 | -30.2675
-17 | -1.3151 | 0.03775 | -0.0683 | -34.8371
-16.5 | -1.31 | 0.0333 | -0.068 | -39.3393
-16 | -1.3026 | 0.02935 | -0.0669 | -44.3816
-15.5 | -1.2886 | 0.02616 | -0.0653 | -49.2584
-15 | -1.2767 | 0.02306 | -0.0629 | -55.3643
-14.5 | -1.2594 | 0.02055 | -0.06 | -61.2847
-14 | -1.2364 | 0.01862 | -0.0569 | -66.4017
-13.5 | -1.2132 | 0.01691 | -0.0533 | -71.7445
-13 | -1.1895 | 0.01553 | -0.0489 | -76.5937
-12.5 | -1.1679 | 0.01452 | -0.043 | -80.4339
-12 | -1.1304 | 0.01361 | -0.0395 | -83.0566
-11.5 | -1.0945 | 0.01225 | -0.0359 | -89.3469
-11 | -1.0435 | 0.01157 | -0.0343 | -90.1901
-10.5 | -0.9896 | 0.01101 | -0.033 | -89.8819
-10 | -0.9336 | 0.01053 | -0.0321 | -88.661
-9.5 | -0.8761 | 0.01012 | -0.0315 | -86.5711
-9 | -0.8187 | 0.00967 | -0.031 | -84.6639
-8.5 | -0.76 | 0.00929 | -0.0306 | -81.8084
-8 | -0.7005 | 0.00897 | -0.0305 | -78.0936
-7.5 | -0.6412 | 0.0086 | -0.0304 | -74.5581
-7 | -0.5808 | 0.00834 | -0.0305 | -69.6403
-6.5 | -0.5205 | 0.00803 | -0.0307 | -64.8194
-6 | -0.4597 | 0.00779 | -0.031 | -59.0116
-5.5 | -0.3986 | 0.00754 | -0.0314 | -52.8647
-5 | -0.3376 | 0.00732 | -0.0318 | -46.1202
-4.5 | -0.2765 | 0.00705 | -0.0323 | -39.2199
-4 | -0.2156 | 0.00678 | -0.0328 | -31.7994
-3.5 | -0.1544 | 0.0065 | -0.0334 | -23.7538
-3 | -0.0934 | 0.00622 | -0.0341 | -15.0161
-2.5 | -0.0324 | 0.00589 | -0.0348 | -5.5008
-2 | 0.0279 | 0.00542 | -0.0355 | 5.1476
-1.5 | 0.0881 | 0.00495 | -0.0363 | 17.798
-1 | 0.1503 | 0.00476 | -0.0372 | 31.5756
-0.5 | 0.2129 | 0.00475 | -0.0382 | 44.8211
0 | 0.2757 | 0.00471 | -0.0391 | 58.535
0.5 | 0.3383 | 0.00471 | -0.0401 | 71.8259
1 | 0.4011 | 0.00471 | -0.0411 | 85.1592
1.5 | 0.4638 | 0.00478 | -0.0421 | 97.0293
2 | 0.5267 | 0.00481 | -0.0431 | 109.501
2.5 | 0.5892 | 0.00491 | -0.044 | 120
3 | 0.652 | 0.00497 | -0.045 | 131.1871
3.5 | 0.7142 | 0.00508 | -0.0458 | 140.5906
4 | 0.7758 | 0.00525 | -0.0466 | 147.7714
4.5 | 0.837 | 0.00545 | -0.0474 | 153.578
5 | 0.8975 | 0.00569 | -0.048 | 157.7329
5.5 | 0.957 | 0.00601 | -0.0484 | 159.2346
6 | 1.0159 | 0.00635 | -0.0488 | 159.9843
6.5 | 1.0703 | 0.00697 | -0.0485 | 153.5581
7 | 1.1218 | 0.00769 | -0.0477 | 145.8778
7.5 | 1.1713 | 0.00844 | -0.0466 | 138.7796
8 | 1.2137 | 0.00939 | -0.0444 | 129.2545
9.5 | 1.2888 | 0.01238 | -0.0296 | 104.1034
10 | 1.3029 | 0.01408 | -0.0244 | 92.5355
10.5 | 1.3149 | 0.01619 | -0.0198 | 81.2168
11 | 1.3253 | 0.01855 | -0.0154 | 71.4447
12 | 1.3714 | 0.02323 | -0.0117 | 59.0357
12.5 | 1.3906 | 0.02593 | -0.0096 | 53.629
13 | 1.4101 | 0.02879 | -0.0079 | 48.9788
13.5 | 1.4263 | 0.03205 | -0.0064 | 44.5023
14 | 1.4455 | 0.03525 | -0.0052 | 41.0071
14.5 | 1.4592 | 0.03904 | -0.0041 | 37.377
15 | 1.472 | 0.04306 | -0.0033 | 34.1849
15.5 | 1.485 | 0.04717 | -0.0028 | 31.4819
16 | 1.4944 | 0.05177 | -0.0025 | 28.8661
16.5 | 1.5044 | 0.05649 | -0.0024 | 26.6313
17 | 1.5138 | 0.06143 | -0.0027 | 24.6427
17.5 | 1.5194 | 0.06693 | -0.0034 | 22.7013
18 | 1.5233 | 0.07284 | -0.0044 | 20.913
18.5 | 1.5286 | 0.07879 | -0.0057 | 19.4009
19 | 1.5301 | 0.0854 | -0.0076 | 17.9169
19.5 | 1.5259 | 0.09294 | -0.0101 | 16.4181
20 | 1.5254 | 0.10024 | -0.0128 | 15.2175

## 87. Re 6M Mach 0.50 (1)
BIGFOIL.COM POLAR EXPORT
NACA63-418 a=0.2
NACA63-418 a=0.2 |  |  |  | Cl Max: | 1.438 | at alpha= | 10 | deg
JavaFoil+Calcfoil stall+Eppler ext transition |  |  |  | L/D Max: | 110.916 | at alpha= | 3 | deg
Re: | 6000000 |  |  | Cd Min: | 0.00575 | at alpha= | -2 | deg
Mach: | 0.5 |  |  | Cl=0 at alpha= | -2.1761 | deg
|  |  |  | @ Cl=0.1, Cd= | 0.0057717
|  |  |  | @ Cl=0.4, Cd= | 0.0060687
|  |  |  | @ Cl=0.6, Cd= | 0.0065635
alpha (deg) | Cl | Cd | Cm | Cl/Cd
-20 | -1.018 | 0.1856 | -0.008 | -5.485
-19.5 | -0.989 | 0.15041 | -0.008 | -6.578
-19 | -0.966 | 0.14804 | -0.009 | -6.524
-18.5 | -0.935 | 0.14229 | -0.009 | -6.574
-18 | -0.905 | 0.13801 | -0.009 | -6.558
-17.5 | -0.875 | 0.13266 | -0.009 | -6.598
-17 | -0.847 | 0.13136 | -0.01 | -6.448
-16.5 | -0.822 | 0.12338 | -0.01 | -6.664
-16 | -0.791 | 0.12092 | -0.01 | -6.538
-15.5 | -0.761 | 0.11713 | -0.01 | -6.495
-15 | -0.733 | 0.11207 | -0.01 | -6.537
-14.5 | -0.707 | 0.10819 | -0.011 | -6.533
-14 | -0.676 | 0.10362 | -0.011 | -6.525
-13.5 | -0.646 | 0.09625 | -0.011 | -6.717
-13 | -0.619 | 0.08793 | -0.011 | -7.041
-12.5 | -0.591 | 0.08159 | -0.012 | -7.245
-12 | -0.561 | 0.08806 | -0.011 | -6.376
-11.5 | -0.533 | 0.08017 | -0.012 | -6.649
-11 | -0.505 | 0.07378 | -0.012 | -6.849
-10.5 | -0.483 | 0.06267 | -0.015 | -7.705
-10 | -0.447 | 0.07825 | -0.012 | -5.711
-9.5 | -0.421 | 0.06399 | -0.014 | -6.579
-9 | -0.711 | 0.0219 | -0.024 | -32.446
-8.5 | -0.75 | 0.0158 | -0.026 | -47.455
-8 | -0.728 | 0.01341 | -0.027 | -54.305
-7.5 | -0.689 | 0.01212 | -0.028 | -56.84
-7 | -0.644 | 0.00913 | -0.029 | -70.486
-6.5 | -0.589 | 0.00942 | -0.03 | -62.577
-6 | -0.531 | 0.00932 | -0.031 | -56.983
-5.5 | -0.465 | 0.00821 | -0.031 | -56.69
-5 | -0.398 | 0.00856 | -0.032 | -46.484
-4.5 | -0.329 | 0.00823 | -0.033 | -39.935
-4 | -0.259 | 0.00806 | -0.033 | -32.14
-3.5 | -0.189 | 0.00747 | -0.034 | -25.226
-3 | -0.118 | 0.00718 | -0.035 | -16.368
-2.5 | -0.046 | 0.00579 | -0.036 | -7.987
-2 | 0.025 | 0.00575 | -0.036 | 4.429
-1.5 | 0.097 | 0.00577 | -0.037 | 16.851
-1 | 0.169 | 0.00581 | -0.038 | 29.09
-0.5 | 0.241 | 0.00587 | -0.038 | 41.044
0 | 0.313 | 0.00597 | -0.039 | 52.367
0.5 | 0.383 | 0.00604 | -0.04 | 63.36
1 | 0.454 | 0.00616 | -0.041 | 73.72
1.5 | 0.525 | 0.0063 | -0.041 | 83.266
2 | 0.596 | 0.00655 | -0.042 | 91.012
2.5 | 0.667 | 0.00679 | -0.043 | 98.228
3 | 0.73 | 0.00658 | -0.043 | 110.916
3.5 | 0.796 | 0.00753 | -0.044 | 105.811
4 | 0.862 | 0.00813 | -0.044 | 105.998
4.5 | 0.926 | 0.00879 | -0.045 | 105.345
5 | 0.991 | 0.00938 | -0.045 | 105.599
5.5 | 1.055 | 0.00995 | -0.046 | 106.065
6 | 1.118 | 0.01057 | -0.046 | 105.745
6.5 | 1.179 | 0.01137 | -0.047 | 103.727
7 | 1.236 | 0.0123 | -0.047 | 100.467
7.5 | 1.285 | 0.01509 | -0.048 | 85.128
8 | 1.332 | 0.01723 | -0.048 | 77.307
8.5 | 1.375 | 0.01882 | -0.049 | 73.049
9 | 1.408 | 0.02268 | -0.049 | 62.07
9.5 | 1.433 | 0.02478 | -0.05 | 57.847
10 | 1.438 | 0.02712 | -0.05 | 53.033
10.5 | 1.414 | 0.0299 | -0.05 | 47.278
11 | 1.324 | 0.03347 | -0.051 | 39.575
11.5 | 0.883 | 0.04156 | -0.051 | 21.253
12 | 0.913 | 0.04318 | -0.051 | 21.149
12.5 | 0.931 | 0.05171 | -0.051 | 18.008
13 | 0.964 | 0.05235 | -0.052 | 18.415
13.5 | 0.988 | 0.05972 | -0.052 | 16.542
14 | 1.017 | 0.06044 | -0.052 | 16.821
14.5 | 1.042 | 0.06794 | -0.052 | 15.33
15 | 1.07 | 0.06823 | -0.053 | 15.679

## 88. Re 6M Mach 0.50 (2)
BIGFOIL.COM POLAR EXPORT
NACA63-418 a=0.2
NACA63-418 a=0.2 |  |  |  | Cl Max: | 1.3741 | at alpha= | 15.5 | deg
XFOIL ncrit=9 |  |  |  | L/D Max: | 162.893 | at alpha= | 5 | deg
Re: | 6000000 |  |  | Cd Min: | 0.18776 | at alpha= | 20 | deg
Mach: | 0.5 |  |  | Cl=0 at alpha= | -2.2758 | deg
|  |  |  | @ Cl=0.1, Cd= | 0.0054938
|  |  |  | @ Cl=0.4, Cd= | 0.0049917
|  |  |  | @ Cl=0.6, Cd= | 0.0051796
alpha (deg) | Cl | Cd | Cm | Cl/Cd
-11 | -0.9866 | 0.02271 | -0.0838 | -43.4434
-10.5 | -1.0053 | 0.01773 | -0.0781 | -56.7005
-10 | -0.9908 | 0.0149 | -0.0715 | -66.4966
-9.5 | -0.966 | 0.01314 | -0.064 | -73.516
-9 | -0.9281 | 0.01216 | -0.0567 | -76.324
-8.5 | -0.8691 | 0.01133 | -0.0522 | -76.7079
-8 | -0.8053 | 0.01062 | -0.0487 | -75.8286
-7.5 | -0.7381 | 0.01001 | -0.046 | -73.7363
-7 | -0.6688 | 0.0095 | -0.044 | -70.4
-6.5 | -0.5993 | 0.009 | -0.0423 | -66.5889
-6 | -0.5282 | 0.00864 | -0.0412 | -61.1343
-5.5 | -0.4572 | 0.00824 | -0.0404 | -55.4854
-5 | -0.3858 | 0.00794 | -0.0399 | -48.5894
-4.5 | -0.3141 | 0.00764 | -0.0397 | -41.1126
-4 | -0.2428 | 0.00737 | -0.0397 | -32.9444
-3.5 | -0.1724 | 0.00701 | -0.0398 | -24.5934
-3 | -0.1019 | 0.00667 | -0.0401 | -15.2774
-2.5 | -0.0313 | 0.00635 | -0.0406 | -4.9291
-2 | 0.0385 | 0.0059 | -0.0412 | 6.5254
-1 | 0.1778 | 0.00498 | -0.0426 | 35.7028
-0.5 | 0.2505 | 0.00498 | -0.0436 | 50.3012
0 | 0.3235 | 0.00496 | -0.0447 | 65.2218
0.5 | 0.3959 | 0.00499 | -0.0457 | 79.3387
1 | 0.4692 | 0.00502 | -0.0468 | 93.4661
1.5 | 0.542 | 0.00514 | -0.0478 | 105.4475
2 | 0.6153 | 0.00519 | -0.0488 | 118.5549
2.5 | 0.688 | 0.00534 | -0.0496 | 128.839
3 | 0.7615 | 0.00543 | -0.0504 | 140.2394
3.5 | 0.8342 | 0.00559 | -0.0511 | 149.2308
4 | 0.9068 | 0.00578 | -0.0515 | 156.8858
4.5 | 0.978 | 0.00606 | -0.0517 | 161.3861
5 | 1.0474 | 0.00643 | -0.0514 | 162.8927
5.5 | 1.1143 | 0.00689 | -0.0506 | 161.7271
6 | 1.1786 | 0.00743 | -0.0492 | 158.6272
7.5 | 1.2703 | 0.01093 | -0.0307 | 116.2214
8 | 1.2712 | 0.01362 | -0.0231 | 93.3333
8.5 | 1.2743 | 0.01675 | -0.0168 | 76.0776
9 | 1.2797 | 0.0201 | -0.0115 | 63.6667
9.5 | 1.2817 | 0.02392 | -0.0067 | 53.5828
10 | 1.2877 | 0.02783 | -0.0028 | 46.2702
10.5 | 1.2828 | 0.03273 | 0.0007 | 39.1934
11 | 1.2798 | 0.03774 | 0.0036 | 33.911
11.5 | 1.3002 | 0.04292 | 0.0026 | 30.2936
12 | 1.3122 | 0.04768 | 0.0041 | 27.521
12.5 | 1.3235 | 0.05279 | 0.0052 | 25.071
13 | 1.3357 | 0.05804 | 0.006 | 23.0134
13.5 | 1.3447 | 0.0638 | 0.0063 | 21.0768
14 | 1.3564 | 0.06962 | 0.0062 | 19.4829
14.5 | 1.3641 | 0.07607 | 0.0055 | 17.9322
15 | 1.3707 | 0.08296 | 0.0044 | 16.5224
15.5 | 1.3741 | 0.09046 | 0.0025 | 15.1901
16 | 1.3734 | 0.09877 | -0.0002 | 13.905
16.5 | 1.3688 | 0.10779 | -0.0036 | 12.6988
17 | 1.3587 | 0.11784 | -0.0082 | 11.53
17.5 | 1.3476 | 0.12825 | -0.0135 | 10.5076
18 | 1.3324 | 0.13955 | -0.0199 | 9.5478
18.5 | 1.3174 | 0.15104 | -0.0269 | 8.7222
19 | 1.3 | 0.16319 | -0.0348 | 7.9662
19.5 | 1.2839 | 0.17548 | -0.0432 | 7.3165
20 | 1.2693 | 0.18776 | -0.0519 | 6.7602

## 89. Re 7M Mach 0.00 (1)
BIGFOIL.COM POLAR EXPORT
NACA63-418 a=0.2
NACA63-418 a=0.2 |  |  |  | Cl Max: | 1.639 | at alpha= | 15.5 | deg
JavaFoil+Calcfoil stall+Eppler ext transition |  |  |  | L/D Max: | 126.6 | at alpha= | 6.5 | deg
Re: | 7000000 |  |  | Cd Min: | 0.0054 | at alpha= | -2 | deg
Mach: | 0 |  |  | Cl=0 at alpha= | -2.1774 | deg
|  |  |  | @ Cl=0.1, Cd= | 0.00542
|  |  |  | @ Cl=0.4, Cd= | 0.0056208
|  |  |  | @ Cl=0.6, Cd= | 0.005992
alpha (deg) | Cl | Cd | Cm | Cl/Cd
-19 | -0.878 | 0.12968 | -0.008 | -6.774
-18.5 | -0.901 | 0.11538 | -0.009 | -7.81
-18 | -0.92 | 0.1057 | -0.01 | -8.699
-17.5 | -0.932 | 0.10056 | -0.01 | -9.271
-17 | -0.95 | 0.08932 | -0.011 | -10.641
-16.5 | -0.985 | 0.06752 | -0.012 | -14.588
-16 | -1.012 | 0.05223 | -0.013 | -19.379
-15.5 | -1.041 | 0.03759 | -0.014 | -27.695
-15 | -1.045 | 0.03394 | -0.015 | -30.796
-14.5 | -1.052 | 0.02859 | -0.016 | -36.791
-14 | -1.053 | 0.02456 | -0.016 | -42.862
-13.5 | -1.048 | 0.02154 | -0.017 | -48.658
-13 | -1.04 | 0.01854 | -0.018 | -56.109
-12.5 | -1.025 | 0.01674 | -0.018 | -61.24
-12 | -1.005 | 0.01527 | -0.019 | -65.825
-11.5 | -0.981 | 0.01397 | -0.02 | -70.218
-11 | -0.952 | 0.01298 | -0.02 | -73.329
-10.5 | -0.919 | 0.01207 | -0.021 | -76.113
-10 | -0.882 | 0.01132 | -0.022 | -77.864
-9.5 | -0.842 | 0.01002 | -0.022 | -84.023
-9 | -0.802 | 0.00973 | -0.023 | -82.413
-8.5 | -0.752 | 0.00869 | -0.024 | -86.477
-8 | -0.697 | 0.00838 | -0.024 | -83.195
-7.5 | -0.642 | 0.00809 | -0.025 | -79.306
-7 | -0.585 | 0.00783 | -0.025 | -74.697
-6.5 | -0.527 | 0.00758 | -0.026 | -69.501
-6 | -0.468 | 0.00788 | -0.027 | -59.344
-5.5 | -0.408 | 0.00766 | -0.027 | -53.216
-5 | -0.347 | 0.00752 | -0.028 | -46.168
-4.5 | -0.287 | 0.00737 | -0.028 | -38.881
-4 | -0.225 | 0.00692 | -0.029 | -32.575
-3.5 | -0.164 | 0.00677 | -0.03 | -24.205
-3 | -0.102 | 0.00638 | -0.03 | -15.99
-2.5 | -0.04 | 0.00541 | -0.031 | -7.406
-2 | 0.022 | 0.0054 | -0.031 | 4.078
-1.5 | 0.084 | 0.00542 | -0.032 | 15.543
-1 | 0.146 | 0.00542 | -0.033 | 27.001
-0.5 | 0.209 | 0.00547 | -0.033 | 38.122
0 | 0.271 | 0.00552 | -0.034 | 49.074
0.5 | 0.332 | 0.00557 | -0.035 | 59.557
1 | 0.394 | 0.00561 | -0.035 | 70.217
1.5 | 0.455 | 0.00572 | -0.036 | 79.592
2 | 0.517 | 0.00582 | -0.036 | 88.861
2.5 | 0.579 | 0.00593 | -0.037 | 97.497
3 | 0.64 | 0.00611 | -0.038 | 104.794
3.5 | 0.701 | 0.00629 | -0.038 | 111.531
4 | 0.762 | 0.00662 | -0.039 | 115.194
4.5 | 0.823 | 0.00699 | -0.04 | 117.761
5 | 0.884 | 0.00733 | -0.04 | 120.622
5.5 | 0.945 | 0.00768 | -0.041 | 122.939
6 | 0.996 | 0.00795 | -0.041 | 125.286
6.5 | 1.051 | 0.0083 | -0.042 | 126.6
7 | 1.105 | 0.00878 | -0.042 | 125.852
7.5 | 1.155 | 0.00983 | -0.042 | 117.475
8 | 1.204 | 0.011 | -0.043 | 109.369
8.5 | 1.252 | 0.01212 | -0.043 | 103.298
9 | 1.3 | 0.01299 | -0.044 | 100.075
9.5 | 1.346 | 0.01391 | -0.044 | 96.739
10 | 1.385 | 0.01611 | -0.045 | 85.984
10.5 | 1.426 | 0.0171 | -0.045 | 83.412
11 | 1.465 | 0.01816 | -0.046 | 80.653
11.5 | 1.501 | 0.01935 | -0.046 | 77.57
12 | 1.534 | 0.02055 | -0.046 | 74.627
12.5 | 1.561 | 0.02182 | -0.047 | 71.547
13 | 1.585 | 0.02317 | -0.047 | 68.397
13.5 | 1.604 | 0.0247 | -0.048 | 64.935
14 | 1.619 | 0.02626 | -0.048 | 61.664
14.5 | 1.63 | 0.02812 | -0.049 | 57.961
15 | 1.637 | 0.03014 | -0.049 | 54.297
15.5 | 1.639 | 0.03215 | -0.049 | 50.985
16 | 1.634 | 0.03437 | -0.05 | 47.542
16.5 | 1.624 | 0.03673 | -0.05 | 44.216
17 | 1.61 | 0.0393 | -0.051 | 40.976
17.5 | 1.592 | 0.04199 | -0.051 | 37.923
18 | 1.571 | 0.04472 | -0.051 | 35.123
18.5 | 1.546 | 0.04792 | -0.052 | 32.259
19 | 1.518 | 0.05161 | -0.052 | 29.409
19.5 | 1.486 | 0.05594 | -0.052 | 26.565
20 | 1.452 | 0.06059 | -0.052 | 23.964

## 90. Re 7M Mach 0.00 (2)
BIGFOIL.COM POLAR EXPORT
NACA63-418 a=0.2
NACA63-418 a=0.2 |  |  |  | Cl Max: | 1.6102 | at alpha= | 20 | deg
XFOIL ncrit=9 |  |  |  | L/D Max: | 159.878 | at alpha= | 5.5 | deg
Re: | 7000000 |  |  | Cd Min: | 0.07423 | at alpha= | 20 | deg
Mach: | 0 |  |  | Cl=0 at alpha= | -2.2252 | deg
|  |  |  | @ Cl=0.1, Cd= | 0.0048133
|  |  |  | @ Cl=0.4, Cd= | 0.0045406
|  |  |  | @ Cl=0.6, Cd= | 0.0047357
alpha (deg) | Cl | Cd | Cm | Cl/Cd
-19 | -1.4485 | 0.03511 | -0.0577 | -41.2561
-18.5 | -1.4398 | 0.03168 | -0.0571 | -45.4482
-18 | -1.4273 | 0.02868 | -0.0563 | -49.7664
-17.5 | -1.4105 | 0.02611 | -0.0551 | -54.0214
-17 | -1.3929 | 0.02376 | -0.0536 | -58.6237
-16.5 | -1.3739 | 0.02167 | -0.0517 | -63.401
-16 | -1.3521 | 0.01989 | -0.0495 | -67.9789
-15.5 | -1.3289 | 0.01835 | -0.047 | -72.4196
-15 | -1.3112 | 0.01674 | -0.0435 | -78.3274
-14.5 | -1.2913 | 0.01553 | -0.0393 | -83.1487
-14 | -1.2705 | 0.01472 | -0.0342 | -86.3111
-13.5 | -1.2326 | 0.01397 | -0.032 | -88.2319
-13 | -1.1915 | 0.01319 | -0.0302 | -90.3336
-12.5 | -1.1553 | 0.01193 | -0.0278 | -96.8399
-12 | -1.1072 | 0.01131 | -0.0269 | -97.8957
-11.5 | -1.0554 | 0.01089 | -0.0265 | -96.9146
-11 | -1.0038 | 0.0104 | -0.0261 | -96.5192
-10.5 | -0.9504 | 0.01 | -0.026 | -95.04
-10 | -0.8959 | 0.00967 | -0.026 | -92.6474
-9.5 | -0.8411 | 0.0093 | -0.026 | -90.4409
-9 | -0.7857 | 0.00896 | -0.0262 | -87.6897
-8.5 | -0.7293 | 0.00867 | -0.0265 | -84.1176
-8 | -0.6729 | 0.00837 | -0.0267 | -80.3943
-7.5 | -0.6158 | 0.0081 | -0.0271 | -76.0247
-7 | -0.5583 | 0.00786 | -0.0276 | -71.0305
-6.5 | -0.5005 | 0.00762 | -0.0281 | -65.6824
-6 | -0.4424 | 0.0074 | -0.0286 | -59.7838
-5.5 | -0.384 | 0.00719 | -0.0292 | -53.4075
-5 | -0.3255 | 0.00699 | -0.0298 | -46.5665
-4.5 | -0.2669 | 0.00675 | -0.0305 | -39.5407
-4 | -0.2085 | 0.00651 | -0.0311 | -32.0276
-3.5 | -0.1496 | 0.00627 | -0.0318 | -23.8596
-3 | -0.091 | 0.00601 | -0.0326 | -15.1414
-2.5 | -0.0321 | 0.00573 | -0.0333 | -5.6021
-2 | 0.0263 | 0.00537 | -0.0341 | 4.8976
-1.5 | 0.0842 | 0.00488 | -0.0349 | 17.2541
-1 | 0.1434 | 0.00463 | -0.0358 | 30.9719
-0.5 | 0.2035 | 0.00459 | -0.0367 | 44.3355
0 | 0.2637 | 0.00458 | -0.0377 | 57.5764
0.5 | 0.3238 | 0.00454 | -0.0386 | 71.3216
1 | 0.384 | 0.00453 | -0.0396 | 84.7682
1.5 | 0.4442 | 0.00457 | -0.0406 | 97.1991
2 | 0.5044 | 0.00461 | -0.0416 | 109.4143
2.5 | 0.5644 | 0.0047 | -0.0425 | 120.0851
3 | 0.6242 | 0.00476 | -0.0435 | 131.1345
3.5 | 0.6837 | 0.00487 | -0.0444 | 140.3901
4.5 | 0.8006 | 0.00527 | -0.046 | 151.9165
5 | 0.8586 | 0.00549 | -0.0468 | 156.3934
5.5 | 0.9161 | 0.00573 | -0.0475 | 159.8778
6 | 0.9713 | 0.00616 | -0.0479 | 157.6786
6.5 | 1.0235 | 0.00677 | -0.0479 | 151.1817
7 | 1.0749 | 0.00738 | -0.0478 | 145.6504
8 | 1.1706 | 0.00882 | -0.0464 | 132.7211
8.5 | 1.216 | 0.0095 | -0.0454 | 128
9 | 1.258 | 0.01023 | -0.0437 | 122.9717
9.5 | 1.2973 | 0.01092 | -0.0417 | 118.8004
10 | 1.3152 | 0.01179 | -0.0359 | 111.5522
10.5 | 1.3261 | 0.01304 | -0.0298 | 101.6948
11 | 1.3432 | 0.01446 | -0.0255 | 92.8907
11.5 | 1.3643 | 0.01586 | -0.0221 | 86.0214
12.5 | 1.4141 | 0.01918 | -0.018 | 73.7278
13 | 1.4374 | 0.02112 | -0.0161 | 68.0587
13.5 | 1.4573 | 0.02339 | -0.0142 | 62.3044
14 | 1.4782 | 0.0257 | -0.0127 | 57.5175
14.5 | 1.4956 | 0.02841 | -0.0112 | 52.6434
15 | 1.5126 | 0.03131 | -0.0101 | 48.3104
15.5 | 1.5293 | 0.03437 | -0.0092 | 44.4952
16 | 1.5453 | 0.03761 | -0.0085 | 41.0875
16.5 | 1.5563 | 0.04144 | -0.0079 | 37.5555
17 | 1.5696 | 0.04514 | -0.0076 | 34.7718
17.5 | 1.5799 | 0.04927 | -0.0074 | 32.0662
18 | 1.5869 | 0.05385 | -0.0075 | 29.4689
18.5 | 1.594 | 0.05859 | -0.0079 | 27.206
19 | 1.6018 | 0.06336 | -0.0086 | 25.2809
19.5 | 1.6062 | 0.0687 | -0.0096 | 23.3799
20 | 1.6102 | 0.07423 | -0.0109 | 21.692

## 91. Re 7M Mach 0.10 (1)
BIGFOIL.COM POLAR EXPORT
NACA63-418 a=0.2
NACA63-418 a=0.2 |  |  |  | Cl Max: | 1.628 | at alpha= | 15 | deg
JavaFoil+Calcfoil stall+Eppler ext transition |  |  |  | L/D Max: | 130.667 | at alpha= | 5.5 | deg
Re: | 7000000 |  |  | Cd Min: | 0.0054 | at alpha= | -2 | deg
Mach: | 0.1 |  |  | Cl=0 at alpha= | -2.1774 | deg
|  |  |  | @ Cl=0.1, Cd= | 0.00542
|  |  |  | @ Cl=0.4, Cd= | 0.0056084
|  |  |  | @ Cl=0.6, Cd= | 0.0059902
alpha (deg) | Cl | Cd | Cm | Cl/Cd
-18.5 | -0.857 | 0.12144 | -0.009 | -7.054
-18 | -0.877 | 0.11244 | -0.009 | -7.803
-17.5 | -0.893 | 0.10718 | -0.01 | -8.335
-17 | -0.91 | 0.09964 | -0.01 | -9.129
-16.5 | -0.933 | 0.08551 | -0.011 | -10.908
-16 | -0.972 | 0.06225 | -0.013 | -15.61
-15.5 | -1 | 0.04771 | -0.014 | -20.953
-15 | -1.019 | 0.03809 | -0.015 | -26.746
-14.5 | -1.032 | 0.03084 | -0.016 | -33.469
-14 | -1.037 | 0.02608 | -0.016 | -39.764
-13.5 | -1.04 | 0.0216 | -0.017 | -48.129
-13 | -1.031 | 0.01933 | -0.018 | -53.353
-12.5 | -1.019 | 0.01726 | -0.018 | -59.026
-12 | -1.001 | 0.01567 | -0.019 | -63.853
-11.5 | -0.978 | 0.01432 | -0.02 | -68.3
-11 | -0.95 | 0.01326 | -0.02 | -71.666
-10.5 | -0.918 | 0.01227 | -0.021 | -74.85
-10 | -0.882 | 0.01148 | -0.022 | -76.858
-9.5 | -0.843 | 0.01016 | -0.022 | -82.92
-9 | -0.805 | 0.00979 | -0.023 | -82.224
-8.5 | -0.754 | 0.00941 | -0.024 | -80.199
-8 | -0.7 | 0.00841 | -0.024 | -83.259
-7.5 | -0.644 | 0.00813 | -0.025 | -79.228
-7 | -0.587 | 0.00786 | -0.025 | -74.723
-6.5 | -0.529 | 0.00759 | -0.026 | -69.675
-6 | -0.47 | 0.00789 | -0.027 | -59.516
-5.5 | -0.41 | 0.00768 | -0.027 | -53.341
-5 | -0.349 | 0.00754 | -0.028 | -46.321
-4.5 | -0.288 | 0.00739 | -0.028 | -38.978
-4 | -0.226 | 0.00698 | -0.029 | -32.457
-3.5 | -0.165 | 0.00677 | -0.03 | -24.307
-3 | -0.103 | 0.00642 | -0.03 | -15.965
-2.5 | -0.04 | 0.00541 | -0.031 | -7.441
-2 | 0.022 | 0.0054 | -0.032 | 4.101
-1.5 | 0.085 | 0.00542 | -0.032 | 15.629
-1 | 0.147 | 0.00542 | -0.033 | 27.152
-0.5 | 0.21 | 0.00547 | -0.033 | 38.311
0 | 0.272 | 0.00551 | -0.034 | 49.374
0.5 | 0.334 | 0.00555 | -0.035 | 60.133
1 | 0.396 | 0.0056 | -0.035 | 70.617
1.5 | 0.458 | 0.00573 | -0.036 | 79.928
2 | 0.52 | 0.00585 | -0.037 | 88.87
2.5 | 0.582 | 0.00594 | -0.037 | 97.939
3 | 0.643 | 0.00611 | -0.038 | 105.279
3.5 | 0.705 | 0.00635 | -0.039 | 110.934
4 | 0.766 | 0.00669 | -0.039 | 114.547
4.5 | 0.827 | 0.00707 | -0.04 | 117.04
5 | 0.889 | 0.00742 | -0.04 | 119.821
5.5 | 0.944 | 0.00722 | -0.041 | 130.667
6 | 0.999 | 0.008 | -0.041 | 124.928
6.5 | 1.055 | 0.00838 | -0.042 | 125.967
7 | 1.109 | 0.00886 | -0.042 | 125.126
7.5 | 1.159 | 0.00996 | -0.043 | 116.432
8 | 1.208 | 0.01116 | -0.043 | 108.304
8.5 | 1.256 | 0.0123 | -0.043 | 102.139
9 | 1.304 | 0.01317 | -0.044 | 99.038
9.5 | 1.35 | 0.01412 | -0.044 | 95.644
10 | 1.39 | 0.01634 | -0.045 | 85.077
10.5 | 1.431 | 0.01734 | -0.045 | 82.498
11 | 1.469 | 0.01848 | -0.046 | 79.471
11.5 | 1.504 | 0.01965 | -0.046 | 76.516
12 | 1.536 | 0.02089 | -0.047 | 73.515
12.5 | 1.562 | 0.0222 | -0.047 | 70.357
13 | 1.584 | 0.02366 | -0.048 | 66.943
13.5 | 1.602 | 0.02517 | -0.048 | 63.643
14 | 1.615 | 0.02679 | -0.048 | 60.306
14.5 | 1.624 | 0.02884 | -0.049 | 56.298
15 | 1.628 | 0.03083 | -0.049 | 52.805
15.5 | 1.627 | 0.03288 | -0.05 | 49.49
16 | 1.618 | 0.03518 | -0.05 | 45.999
16.5 | 1.605 | 0.0377 | -0.05 | 42.576
17 | 1.587 | 0.04037 | -0.051 | 39.319
17.5 | 1.565 | 0.04319 | -0.051 | 36.228
18 | 1.538 | 0.04648 | -0.051 | 33.095
18.5 | 1.509 | 0.04948 | -0.052 | 30.502
19 | 1.476 | 0.05333 | -0.052 | 27.67
19.5 | 1.439 | 0.05803 | -0.052 | 24.792
20 | 1.399 | 0.06382 | -0.052 | 21.919

## 92. Re 7M Mach 0.10 (2)
BIGFOIL.COM POLAR EXPORT
NACA63-418 a=0.2
NACA63-418 a=0.2 |  |  |  | Cl Max: | 1.5998 | at alpha= | 20 | deg
XFOIL ncrit=9 |  |  |  | L/D Max: | 160.156 | at alpha= | 5.5 | deg
Re: | 7000000 |  |  | Cd Min: | 0.07781 | at alpha= | 20 | deg
Mach: | 0.1 |  |  | Cl=0 at alpha= | -2.2261 | deg
|  |  |  | @ Cl=0.1, Cd= | 0.004827
|  |  |  | @ Cl=0.4, Cd= | 0.0045566
|  |  |  | @ Cl=0.6, Cd= | 0.0047416
alpha (deg) | Cl | Cd | Cm | Cl/Cd
-20 | -1.4431 | 0.04792 | -0.0571 | -30.1148
-19.5 | -1.4432 | 0.04242 | -0.0586 | -34.0217
-19 | -1.4363 | 0.03793 | -0.0597 | -37.8671
-18.5 | -1.4291 | 0.03409 | -0.0595 | -41.9214
-18 | -1.4188 | 0.03069 | -0.0588 | -46.23
-17.5 | -1.4045 | 0.02777 | -0.0578 | -50.5762
-17 | -1.3888 | 0.02513 | -0.0563 | -55.2646
-16.5 | -1.3707 | 0.0228 | -0.0546 | -60.1184
-16 | -1.3498 | 0.02082 | -0.0525 | -64.8319
-15.5 | -1.327 | 0.01912 | -0.0501 | -69.4038
-15 | -1.3069 | 0.01747 | -0.0469 | -74.8082
-14.5 | -1.2865 | 0.01607 | -0.0431 | -80.056
-14 | -1.2658 | 0.01505 | -0.0384 | -84.1063
-13 | -1.196 | 0.01353 | -0.0323 | -88.3962
-12.5 | -1.1538 | 0.01268 | -0.0305 | -90.9937
-12 | -1.1146 | 0.01148 | -0.0283 | -97.0906
-11.5 | -1.0631 | 0.01101 | -0.0277 | -96.5577
-11 | -1.0108 | 0.01053 | -0.0272 | -95.9924
-10.5 | -0.9573 | 0.0101 | -0.0269 | -94.7822
-10 | -0.9024 | 0.00975 | -0.0268 | -92.5538
-9.5 | -0.8469 | 0.00938 | -0.0268 | -90.2878
-9 | -0.7912 | 0.00903 | -0.0268 | -87.619
-8.5 | -0.7344 | 0.00872 | -0.027 | -84.2202
-8 | -0.6774 | 0.00843 | -0.0273 | -80.3559
-7.5 | -0.62 | 0.00814 | -0.0276 | -76.1671
-7 | -0.562 | 0.0079 | -0.028 | -71.1392
-6.5 | -0.5038 | 0.00765 | -0.0284 | -65.8562
-6 | -0.4453 | 0.00743 | -0.0289 | -59.9327
-5.5 | -0.3864 | 0.00722 | -0.0295 | -53.518
-5 | -0.3275 | 0.00702 | -0.0301 | -46.6524
-4.5 | -0.2685 | 0.00677 | -0.0307 | -39.6603
-4 | -0.2097 | 0.00653 | -0.0314 | -32.1133
-3.5 | -0.1504 | 0.00628 | -0.0321 | -23.949
-3 | -0.0914 | 0.00603 | -0.0328 | -15.1575
-2 | 0.0267 | 0.00539 | -0.0343 | 4.9536
-1.5 | 0.085 | 0.00489 | -0.0351 | 17.3824
-1 | 0.1445 | 0.00464 | -0.036 | 31.1422
-0.5 | 0.205 | 0.0046 | -0.037 | 44.5652
0 | 0.2656 | 0.00459 | -0.0379 | 57.8649
0.5 | 0.3261 | 0.00454 | -0.0389 | 71.8282
1 | 0.3867 | 0.00455 | -0.0398 | 84.989
1.5 | 0.4472 | 0.00458 | -0.0408 | 97.6419
2 | 0.5079 | 0.00463 | -0.0418 | 109.6976
2.5 | 0.5683 | 0.00471 | -0.0428 | 120.6582
3 | 0.6285 | 0.00477 | -0.0437 | 131.761
3.5 | 0.6884 | 0.00489 | -0.0446 | 140.7771
4 | 0.7477 | 0.00506 | -0.0455 | 147.7668
4.5 | 0.8061 | 0.00529 | -0.0462 | 152.3819
5 | 0.8646 | 0.00551 | -0.047 | 156.9147
5.5 | 0.9225 | 0.00576 | -0.0477 | 160.1562
6 | 0.978 | 0.00619 | -0.048 | 157.9968
6.5 | 1.0306 | 0.00681 | -0.048 | 151.3363
7 | 1.0821 | 0.00743 | -0.0478 | 145.6393
7.5 | 1.1314 | 0.00812 | -0.0472 | 139.335
8 | 1.1776 | 0.00889 | -0.0462 | 132.4634
8.5 | 1.2226 | 0.00959 | -0.045 | 127.487
9 | 1.2636 | 0.01035 | -0.0431 | 122.087
9.5 | 1.3015 | 0.01106 | -0.0406 | 117.6763
10 | 1.3118 | 0.01204 | -0.0336 | 108.9535
10.5 | 1.3245 | 0.01342 | -0.0281 | 98.696
11 | 1.342 | 0.01494 | -0.0239 | 89.826
11.5 | 1.363 | 0.01642 | -0.0205 | 83.0085
12.5 | 1.413 | 0.01997 | -0.0166 | 70.7561
13 | 1.4359 | 0.02204 | -0.0148 | 65.1497
13.5 | 1.4546 | 0.02448 | -0.0129 | 59.4199
14 | 1.4763 | 0.02682 | -0.0114 | 55.0447
14.5 | 1.4925 | 0.02976 | -0.01 | 50.1512
15 | 1.5094 | 0.03281 | -0.0089 | 46.0043
15.5 | 1.5244 | 0.03612 | -0.008 | 42.2038
16 | 1.5396 | 0.03957 | -0.0074 | 38.9083
16.5 | 1.5523 | 0.04331 | -0.0068 | 35.8416
17 | 1.5653 | 0.04717 | -0.0066 | 33.1842
17.5 | 1.5743 | 0.0515 | -0.0065 | 30.5689
18 | 1.5807 | 0.0563 | -0.0067 | 28.0764
18.5 | 1.5885 | 0.06107 | -0.0072 | 26.0111
19 | 1.5953 | 0.06612 | -0.008 | 24.1273
19.5 | 1.5969 | 0.07196 | -0.0091 | 22.1915
20 | 1.5998 | 0.07781 | -0.0106 | 20.5603

## 93. Re 7M Mach 0.25 (1)
BIGFOIL.COM POLAR EXPORT
NACA63-418 a=0.2
NACA63-418 a=0.2 |  |  |  | Cl Max: | 1.577 | at alpha= | 13.5 | deg
JavaFoil+Calcfoil stall+Eppler ext transition |  |  |  | L/D Max: | 130.741 | at alpha= | 5 | deg
Re: | 7000000 |  |  | Cd Min: | 0.00543 | at alpha= | -2 | deg
Mach: | 0.25 |  |  | Cl=0 at alpha= | -2.1797 | deg
|  |  |  | @ Cl=0.1, Cd= | 0.005482
|  |  |  | @ Cl=0.4, Cd= | 0.0056991
|  |  |  | @ Cl=0.6, Cd= | 0.0060689
alpha (deg) | Cl | Cd | Cm | Cl/Cd
-17 | -0.639 | 0.12247 | -0.009 | -5.215
-16.5 | -0.684 | 0.114 | -0.01 | -6
-16 | -0.723 | 0.10854 | -0.01 | -6.665
-15.5 | -0.76 | 0.09985 | -0.011 | -7.611
-15 | -0.792 | 0.09126 | -0.011 | -8.684
-14.5 | -0.823 | 0.08064 | -0.012 | -10.208
-14 | -0.897 | 0.04463 | -0.015 | -20.09
-13.5 | -0.921 | 0.03707 | -0.016 | -24.844
-13 | -0.948 | 0.02761 | -0.018 | -34.321
-12.5 | -0.961 | 0.02195 | -0.018 | -43.785
-12 | -0.962 | 0.01872 | -0.019 | -51.385
-11.5 | -0.95 | 0.0171 | -0.02 | -55.588
-11 | -0.935 | 0.01523 | -0.021 | -61.365
-10.5 | -0.912 | 0.01365 | -0.021 | -66.849
-10 | -0.883 | 0.01254 | -0.022 | -70.396
-9.5 | -0.847 | 0.01164 | -0.023 | -72.811
-9 | -0.807 | 0.00974 | -0.023 | -82.896
-8.5 | -0.769 | 0.00988 | -0.024 | -77.817
-8 | -0.715 | 0.00878 | -0.025 | -81.4
-7.5 | -0.659 | 0.00842 | -0.026 | -78.257
-7 | -0.601 | 0.0081 | -0.026 | -74.188
-6.5 | -0.542 | 0.00782 | -0.027 | -69.278
-6 | -0.482 | 0.00806 | -0.027 | -59.764
-5.5 | -0.42 | 0.00784 | -0.028 | -53.597
-5 | -0.358 | 0.00769 | -0.029 | -46.579
-4.5 | -0.296 | 0.0075 | -0.029 | -39.433
-4 | -0.233 | 0.00738 | -0.03 | -31.502
-3.5 | -0.169 | 0.00684 | -0.031 | -24.705
-3 | -0.105 | 0.00653 | -0.031 | -16.134
-2.5 | -0.041 | 0.00548 | -0.032 | -7.557
-2 | 0.023 | 0.00543 | -0.032 | 4.193
-1.5 | 0.087 | 0.00548 | -0.033 | 15.868
-1 | 0.151 | 0.00549 | -0.034 | 27.577
-0.5 | 0.215 | 0.00554 | -0.034 | 38.909
0 | 0.28 | 0.00558 | -0.035 | 50.152
0.5 | 0.343 | 0.00561 | -0.036 | 61.078
1 | 0.407 | 0.00571 | -0.036 | 71.193
1.5 | 0.47 | 0.00581 | -0.037 | 80.903
2 | 0.534 | 0.00594 | -0.038 | 89.816
2.5 | 0.597 | 0.00606 | -0.038 | 98.523
3 | 0.661 | 0.00625 | -0.039 | 105.72
3.5 | 0.724 | 0.00652 | -0.04 | 111.018
4 | 0.787 | 0.00689 | -0.04 | 114.28
4.5 | 0.85 | 0.00729 | -0.041 | 116.592
5 | 0.906 | 0.00693 | -0.041 | 130.741
5.5 | 0.964 | 0.00801 | -0.042 | 120.403
6 | 1.022 | 0.00836 | -0.042 | 122.186
6.5 | 1.078 | 0.00882 | -0.043 | 122.224
7 | 1.134 | 0.00936 | -0.043 | 121.113
7.5 | 1.184 | 0.01077 | -0.044 | 109.928
8 | 1.233 | 0.01217 | -0.044 | 101.275
8.5 | 1.282 | 0.01325 | -0.044 | 96.762
9 | 1.329 | 0.01421 | -0.045 | 93.533
9.5 | 1.371 | 0.01665 | -0.045 | 82.31
10 | 1.412 | 0.01775 | -0.046 | 79.593
10.5 | 1.451 | 0.01891 | -0.046 | 76.722
11 | 1.485 | 0.0202 | -0.047 | 73.533
11.5 | 1.516 | 0.02161 | -0.047 | 70.136
12 | 1.542 | 0.02306 | -0.048 | 66.864
12.5 | 1.56 | 0.02466 | -0.048 | 63.236
13 | 1.572 | 0.02632 | -0.049 | 59.701
13.5 | 1.577 | 0.02827 | -0.049 | 55.775
14 | 1.575 | 0.0304 | -0.049 | 51.794
14.5 | 1.566 | 0.03262 | -0.05 | 47.996
15 | 1.55 | 0.03527 | -0.05 | 43.934
15.5 | 1.524 | 0.03837 | -0.051 | 39.721
16 | 1.487 | 0.04151 | -0.051 | 35.828
16.5 | 1.442 | 0.0448 | -0.051 | 32.196
17 | 1.389 | 0.04847 | -0.051 | 28.666
17.5 | 1.328 | 0.05344 | -0.052 | 24.851
18 | 1.261 | 0.05828 | -0.052 | 21.631
18.5 | 1.185 | 0.06519 | -0.052 | 18.186

## 94. Re 7M Mach 0.25 (2)
BIGFOIL.COM POLAR EXPORT
NACA63-418 a=0.2
NACA63-418 a=0.2 |  |  |  | Cl Max: | 1.5488 | at alpha= | 20 | deg
XFOIL ncrit=9 |  |  |  | L/D Max: | 161.178 | at alpha= | 5.5 | deg
Re: | 7000000 |  |  | Cd Min: | 0.09701 | at alpha= | 20 | deg
Mach: | 0.25 |  |  | Cl=0 at alpha= | -2.236 | deg
|  |  |  | @ Cl=0.1, Cd= | 0.0048885
|  |  |  | @ Cl=0.4, Cd= | 0.0046193
|  |  |  | @ Cl=0.6, Cd= | 0.0047877
alpha (deg) | Cl | Cd | Cm | Cl/Cd
-20 | -1.2405 | 0.08671 | -0.0458 | -14.3063
-19.5 | -1.2854 | 0.07238 | -0.0556 | -17.759
-19 | -1.3156 | 0.06178 | -0.0612 | -21.2949
-18.5 | -1.3306 | 0.05352 | -0.0649 | -24.8617
-18 | -1.3412 | 0.04633 | -0.0674 | -28.9488
-17.5 | -1.3423 | 0.0406 | -0.0685 | -33.0616
-17 | -1.3427 | 0.03543 | -0.0688 | -37.8973
-16 | -1.3249 | 0.02772 | -0.0667 | -47.7958
-15.5 | -1.3082 | 0.0248 | -0.0649 | -52.75
-15 | -1.2899 | 0.02221 | -0.0625 | -58.0774
-14.5 | -1.2701 | 0.01993 | -0.0596 | -63.728
-14 | -1.247 | 0.01806 | -0.0563 | -69.0476
-13.5 | -1.2239 | 0.01643 | -0.0524 | -74.4918
-13 | -1.2018 | 0.0151 | -0.0475 | -79.5894
-12.5 | -1.1785 | 0.01418 | -0.0417 | -83.11
-12 | -1.1365 | 0.01332 | -0.0388 | -85.3228
-11.5 | -1.0904 | 0.01248 | -0.0364 | -87.3718
-10.5 | -0.9935 | 0.01072 | -0.0325 | -92.6772
-10 | -0.9376 | 0.01022 | -0.0316 | -91.7417
-9.5 | -0.8799 | 0.00981 | -0.031 | -89.6942
-9 | -0.8214 | 0.00942 | -0.0306 | -87.1975
-8.5 | -0.7628 | 0.00903 | -0.0303 | -84.474
-8 | -0.703 | 0.00871 | -0.0302 | -80.7118
-7.5 | -0.6431 | 0.00839 | -0.0302 | -76.6508
-7 | -0.5827 | 0.0081 | -0.0303 | -71.9383
-6.5 | -0.5221 | 0.00783 | -0.0305 | -66.6794
-6 | -0.461 | 0.00759 | -0.0308 | -60.7378
-5.5 | -0.4 | 0.00735 | -0.0312 | -54.4218
-5 | -0.3386 | 0.00712 | -0.0317 | -47.5562
-4.5 | -0.2772 | 0.00691 | -0.0322 | -40.1158
-4 | -0.2161 | 0.00663 | -0.0327 | -32.5943
-3.5 | -0.1549 | 0.00637 | -0.0334 | -24.3171
-3 | -0.0935 | 0.00613 | -0.0341 | -15.2529
-2.5 | -0.0321 | 0.00584 | -0.0348 | -5.4966
-2 | 0.0287 | 0.00548 | -0.0355 | 5.2372
-1.5 | 0.0889 | 0.00493 | -0.0363 | 18.0325
-1 | 0.1504 | 0.0047 | -0.0372 | 32
-0.5 | 0.2133 | 0.00464 | -0.0382 | 45.9698
0 | 0.2759 | 0.00464 | -0.0392 | 59.4612
0.5 | 0.3388 | 0.00459 | -0.0402 | 73.8126
1 | 0.4014 | 0.00462 | -0.0411 | 86.8831
1.5 | 0.4644 | 0.00464 | -0.0421 | 100.0862
2 | 0.5271 | 0.00473 | -0.0431 | 111.4376
2.5 | 0.59 | 0.00477 | -0.0441 | 123.6897
3 | 0.6523 | 0.00488 | -0.045 | 133.668
3.5 | 0.7148 | 0.00498 | -0.0459 | 143.5341
4 | 0.7763 | 0.00516 | -0.0467 | 150.4457
4.5 | 0.8371 | 0.00539 | -0.0474 | 155.3061
5 | 0.8979 | 0.00563 | -0.0481 | 159.4849
5.5 | 0.9574 | 0.00594 | -0.0485 | 161.1785
6 | 1.0153 | 0.00636 | -0.0487 | 159.6384
6.5 | 1.0698 | 0.00698 | -0.0484 | 153.2665
7 | 1.1216 | 0.0077 | -0.0477 | 145.6623
7.5 | 1.1691 | 0.00853 | -0.0464 | 137.0574
8.5 | 1.2554 | 0.01015 | -0.042 | 123.6847
9 | 1.2813 | 0.01104 | -0.0369 | 116.0598
9.5 | 1.2939 | 0.01217 | -0.0302 | 106.3188
10 | 1.3072 | 0.01385 | -0.0249 | 94.3827
10.5 | 1.3204 | 0.01589 | -0.0203 | 83.0963
11 | 1.335 | 0.01808 | -0.0163 | 73.8385
11.5 | 1.3493 | 0.01997 | -0.012 | 67.5663
12 | 1.3836 | 0.02234 | -0.0123 | 61.9338
12.5 | 1.4047 | 0.02489 | -0.0102 | 56.4363
13 | 1.424 | 0.02768 | -0.0084 | 51.4451
13.5 | 1.4425 | 0.03075 | -0.0069 | 46.9106
14 | 1.4596 | 0.03408 | -0.0056 | 42.8286
14.5 | 1.4751 | 0.03765 | -0.0044 | 39.1793
15 | 1.4916 | 0.04129 | -0.0036 | 36.125
15.5 | 1.5003 | 0.0457 | -0.0028 | 32.8293
16 | 1.5122 | 0.05002 | -0.0024 | 30.2319
16.5 | 1.5228 | 0.05458 | -0.0022 | 27.9003
17 | 1.5295 | 0.05973 | -0.0024 | 25.6069
17.5 | 1.5345 | 0.0652 | -0.0029 | 23.5353
18 | 1.5418 | 0.07066 | -0.0038 | 21.82
18.5 | 1.5453 | 0.0767 | -0.005 | 20.1473
19 | 1.5455 | 0.08339 | -0.0068 | 18.5334
19.5 | 1.5474 | 0.09006 | -0.0089 | 17.1819
20 | 1.5488 | 0.09701 | -0.0113 | 15.9654

## 95. Re 7M Mach 0.50 (1)
BIGFOIL.COM POLAR EXPORT
NACA63-418 a=0.2
NACA63-418 a=0.2 |  |  |  | Cl Max: | 1.44 | at alpha= | 10 | deg
JavaFoil+Calcfoil stall+Eppler ext transition |  |  |  | L/D Max: | 111.358 | at alpha= | 3 | deg
Re: | 7000000 |  |  | Cd Min: | 0.00567 | at alpha= | -2 | deg
Mach: | 0.5 |  |  | Cl=0 at alpha= | -2.1761 | deg
|  |  |  | @ Cl=0.1, Cd= | 0.0056913
|  |  |  | @ Cl=0.4, Cd= | 0.0060187
|  |  |  | @ Cl=0.6, Cd= | 0.0064541
alpha (deg) | Cl | Cd | Cm | Cl/Cd
-20 | -1.018 | 0.19029 | -0.008 | -5.352
-19.5 | -0.99 | 0.14944 | -0.009 | -6.622
-19 | -0.967 | 0.14543 | -0.009 | -6.647
-18.5 | -0.938 | 0.13858 | -0.009 | -6.769
-18 | -0.906 | 0.13381 | -0.009 | -6.772
-17.5 | -0.875 | 0.13167 | -0.009 | -6.649
-17 | -0.847 | 0.12776 | -0.01 | -6.631
-16.5 | -0.823 | 0.12188 | -0.01 | -6.755
-16 | -0.792 | 0.11966 | -0.01 | -6.619
-15.5 | -0.761 | 0.11403 | -0.01 | -6.673
-15 | -0.733 | 0.11182 | -0.01 | -6.553
-14.5 | -0.707 | 0.10715 | -0.011 | -6.598
-14 | -0.677 | 0.10188 | -0.011 | -6.641
-13.5 | -0.647 | 0.09534 | -0.011 | -6.791
-13 | -0.62 | 0.08623 | -0.012 | -7.193
-12.5 | -0.594 | 0.07984 | -0.013 | -7.437
-12 | -0.562 | 0.08719 | -0.012 | -6.441
-11.5 | -0.534 | 0.07903 | -0.012 | -6.753
-11 | -0.506 | 0.07226 | -0.013 | -7.005
-10.5 | -0.53 | 0.03212 | -0.021 | -16.488
-10 | -0.447 | 0.0768 | -0.012 | -5.819
-9.5 | -0.421 | 0.06322 | -0.014 | -6.666
-9 | -0.715 | 0.02056 | -0.025 | -34.765
-8.5 | -0.751 | 0.01527 | -0.026 | -49.207
-8 | -0.729 | 0.01299 | -0.027 | -56.141
-7.5 | -0.69 | 0.01176 | -0.028 | -58.675
-7 | -0.645 | 0.00935 | -0.029 | -69.001
-6.5 | -0.594 | 0.00901 | -0.03 | -65.877
-6 | -0.531 | 0.00913 | -0.031 | -58.208
-5.5 | -0.465 | 0.00803 | -0.031 | -57.926
-5 | -0.398 | 0.0084 | -0.032 | -47.351
-4.5 | -0.329 | 0.00806 | -0.033 | -40.781
-4 | -0.259 | 0.00789 | -0.033 | -32.832
-3.5 | -0.189 | 0.00733 | -0.034 | -25.711
-3 | -0.118 | 0.00711 | -0.035 | -16.526
-2.5 | -0.046 | 0.00661 | -0.036 | -6.992
-2 | 0.025 | 0.00567 | -0.036 | 4.489
-1.5 | 0.097 | 0.00569 | -0.037 | 17.092
-1 | 0.169 | 0.00572 | -0.038 | 29.567
-0.5 | 0.241 | 0.00583 | -0.038 | 41.359
0 | 0.313 | 0.00589 | -0.039 | 53.079
0.5 | 0.383 | 0.00599 | -0.04 | 63.909
1 | 0.454 | 0.00611 | -0.041 | 74.329
1.5 | 0.525 | 0.00627 | -0.041 | 83.77
2 | 0.596 | 0.00644 | -0.042 | 92.549
2.5 | 0.667 | 0.00669 | -0.043 | 99.689
3 | 0.731 | 0.00656 | -0.043 | 111.358
3.5 | 0.796 | 0.0076 | -0.044 | 104.818
4 | 0.861 | 0.00821 | -0.044 | 104.977
4.5 | 0.927 | 0.00874 | -0.045 | 106.042
5 | 0.992 | 0.00929 | -0.045 | 106.707
5.5 | 1.056 | 0.00982 | -0.046 | 107.52
6 | 1.119 | 0.01045 | -0.046 | 107.07
6.5 | 1.18 | 0.01124 | -0.047 | 104.978
7 | 1.234 | 0.0131 | -0.047 | 94.235
7.5 | 1.285 | 0.01529 | -0.048 | 83.999
8 | 1.333 | 0.01693 | -0.048 | 78.714
8.5 | 1.372 | 0.02038 | -0.049 | 67.331
9 | 1.409 | 0.02209 | -0.049 | 63.784
9.5 | 1.435 | 0.02413 | -0.05 | 59.474
10 | 1.44 | 0.02644 | -0.05 | 54.449
10.5 | 1.415 | 0.0292 | -0.051 | 48.47
11 | 1.326 | 0.03272 | -0.051 | 40.519
11.5 | 0.885 | 0.0403 | -0.051 | 21.951
12 | 0.915 | 0.04194 | -0.051 | 21.811
12.5 | 0.933 | 0.05058 | -0.051 | 18.44
13 | 0.967 | 0.05022 | -0.052 | 19.265
13.5 | 0.991 | 0.05742 | -0.052 | 17.254
14 | 1.021 | 0.0575 | -0.053 | 17.763
14.5 | 1.045 | 0.06523 | -0.053 | 16.016
15 | 1.076 | 0.06438 | -0.053 | 16.708

## 96. Re 7M Mach 0.50 (2)
BIGFOIL.COM POLAR EXPORT
NACA63-418 a=0.2
NACA63-418 a=0.2 |  |  |  | Cl Max: | 1.3952 | at alpha= | 16 | deg
XFOIL ncrit=9 |  |  |  | L/D Max: | 165.787 | at alpha= | 4.5 | deg
Re: | 7000000 |  |  | Cd Min: | 0.18587 | at alpha= | 20 | deg
Mach: | 0.5 |  |  | Cl=0 at alpha= | -2.2775 | deg
|  |  |  | @ Cl=0.1, Cd= | 0.0052752
|  |  |  | @ Cl=0.4, Cd= | 0.0048624
|  |  |  | @ Cl=0.6, Cd= | 0.0050479
alpha (deg) | Cl | Cd | Cm | Cl/Cd
-10.5 | -1.0233 | 0.0169 | -0.0777 | -60.5503
-10 | -1.0149 | 0.01403 | -0.0701 | -72.3378
-9.5 | -0.9948 | 0.01251 | -0.0611 | -79.5204
-9 | -0.9415 | 0.01164 | -0.0554 | -80.8849
-8.5 | -0.8782 | 0.01091 | -0.0513 | -80.495
-8 | -0.8122 | 0.01026 | -0.048 | -79.1618
-7.5 | -0.7437 | 0.00968 | -0.0454 | -76.8285
-7 | -0.6734 | 0.00919 | -0.0435 | -73.2753
-6.5 | -0.6026 | 0.00875 | -0.0419 | -68.8686
-6 | -0.5312 | 0.00837 | -0.0409 | -63.4648
-5.5 | -0.4596 | 0.00802 | -0.0401 | -57.3067
-5 | -0.3875 | 0.00773 | -0.0397 | -50.1294
-4.5 | -0.3155 | 0.00746 | -0.0395 | -42.2922
-4 | -0.2439 | 0.0072 | -0.0396 | -33.875
-3.5 | -0.1729 | 0.00687 | -0.0397 | -25.1674
-3 | -0.1023 | 0.00655 | -0.0401 | -15.6183
-2 | 0.0393 | 0.0059 | -0.0412 | 6.661
-1.5 | 0.1073 | 0.0052 | -0.0418 | 20.6346
-1 | 0.1782 | 0.00489 | -0.0427 | 36.4417
-0.5 | 0.2511 | 0.00485 | -0.0437 | 51.7732
0 | 0.3239 | 0.00484 | -0.0447 | 66.9215
0.5 | 0.3968 | 0.00486 | -0.0458 | 81.6461
1.5 | 0.543 | 0.00497 | -0.0479 | 109.2555
2 | 0.6162 | 0.00507 | -0.0489 | 121.5385
2.5 | 0.6895 | 0.00517 | -0.0498 | 133.3656
3 | 0.7624 | 0.00531 | -0.0506 | 143.5782
3.5 | 0.836 | 0.00544 | -0.0513 | 153.6765
4 | 0.9087 | 0.00562 | -0.0518 | 161.6904
4.5 | 0.9798 | 0.00591 | -0.0519 | 165.7868
5 | 1.0484 | 0.00634 | -0.0516 | 165.3628
5.5 | 1.1157 | 0.0068 | -0.0508 | 164.0735
6 | 1.1808 | 0.00731 | -0.0496 | 161.5321
6.5 | 1.2371 | 0.00806 | -0.0469 | 153.4864
7 | 1.2755 | 0.00915 | -0.0417 | 139.3989
8 | 1.27 | 0.01361 | -0.0229 | 93.3137
8.5 | 1.2782 | 0.0165 | -0.017 | 77.4667
9 | 1.2824 | 0.01991 | -0.0116 | 64.4098
9.5 | 1.2919 | 0.02332 | -0.0071 | 55.3988
10 | 1.2933 | 0.02744 | -0.003 | 47.1319
10.5 | 1.2879 | 0.03237 | 0.0006 | 39.7868
11 | 1.2912 | 0.03709 | 0.0033 | 34.8126
11.5 | 1.3072 | 0.04179 | 0.0038 | 31.2802
12 | 1.3269 | 0.04661 | 0.0041 | 28.4681
12.5 | 1.3414 | 0.05138 | 0.0054 | 26.1074
13 | 1.3525 | 0.05658 | 0.0064 | 23.9042
13.5 | 1.3648 | 0.06201 | 0.0069 | 22.0094
14 | 1.3737 | 0.06798 | 0.0069 | 20.2074
14.5 | 1.3822 | 0.07429 | 0.0065 | 18.6055
15 | 1.3903 | 0.08096 | 0.0055 | 17.1727
15.5 | 1.3934 | 0.08841 | 0.0038 | 15.7607
16 | 1.3952 | 0.09634 | 0.0015 | 14.482
16.5 | 1.3893 | 0.10546 | -0.0019 | 13.1737
17 | 1.3806 | 0.11524 | -0.0062 | 11.9802
17.5 | 1.3672 | 0.12586 | -0.0116 | 10.8629
18 | 1.3507 | 0.13723 | -0.0179 | 9.8426
18.5 | 1.3318 | 0.14918 | -0.0253 | 8.9275
19 | 1.3141 | 0.1613 | -0.0331 | 8.1469
19.5 | 1.2979 | 0.17351 | -0.0414 | 7.4803
20 | 1.2823 | 0.18587 | -0.0502 | 6.8989

## 97. Re 8M Mach 0.00 (1)
BIGFOIL.COM POLAR EXPORT
NACA63-418 a=0.2
NACA63-418 a=0.2 |  |  |  | Cl Max: | 1.641 | at alpha= | 15.5 | deg
JavaFoil+Calcfoil stall+Eppler ext transition |  |  |  | L/D Max: | 127.098 | at alpha= | 6 | deg
Re: | 8000000 |  |  | Cd Min: | 0.00536 | at alpha= | -2 | deg
Mach: | 0 |  |  | Cl=0 at alpha= | -2.1774 | deg
|  |  |  | @ Cl=0.1, Cd= | 0.0053826
|  |  |  | @ Cl=0.4, Cd= | 0.0056159
|  |  |  | @ Cl=0.6, Cd= | 0.0059985
alpha (deg) | Cl | Cd | Cm | Cl/Cd
-19.5 | -0.865 | 0.13113 | -0.008 | -6.593
-19 | -0.882 | 0.12467 | -0.009 | -7.076
-18.5 | -0.904 | 0.11219 | -0.009 | -8.057
-18 | -0.924 | 0.1016 | -0.01 | -9.092
-17.5 | -0.937 | 0.09615 | -0.01 | -9.746
-17 | -0.96 | 0.08209 | -0.011 | -11.694
-16.5 | -0.995 | 0.06119 | -0.012 | -16.262
-16 | -1.025 | 0.04546 | -0.014 | -22.552
-15.5 | -1.045 | 0.03557 | -0.014 | -29.391
-15 | -1.049 | 0.03219 | -0.015 | -32.603
-14.5 | -1.055 | 0.02729 | -0.016 | -38.673
-14 | -1.055 | 0.02363 | -0.016 | -44.662
-13.5 | -1.051 | 0.02071 | -0.017 | -50.734
-13 | -1.043 | 0.01791 | -0.018 | -58.208
-12.5 | -1.027 | 0.0162 | -0.018 | -63.4
-12 | -1.007 | 0.01479 | -0.019 | -68.099
-11.5 | -0.983 | 0.01354 | -0.02 | -72.546
-11 | -0.953 | 0.0126 | -0.02 | -75.646
-10.5 | -0.92 | 0.01173 | -0.021 | -78.432
-10 | -0.883 | 0.00987 | -0.022 | -89.523
-9.5 | -0.844 | 0.01022 | -0.022 | -82.586
-9 | -0.802 | 0.00952 | -0.023 | -84.304
-8.5 | -0.752 | 0.00852 | -0.024 | -88.268
-8 | -0.697 | 0.00821 | -0.024 | -84.921
-7.5 | -0.642 | 0.00794 | -0.025 | -80.815
-7 | -0.585 | 0.00768 | -0.025 | -76.077
-6.5 | -0.527 | 0.00745 | -0.026 | -70.688
-6 | -0.468 | 0.00773 | -0.027 | -60.498
-5.5 | -0.408 | 0.00753 | -0.027 | -54.187
-5 | -0.347 | 0.00742 | -0.028 | -46.842
-4.5 | -0.287 | 0.00729 | -0.028 | -39.298
-4 | -0.225 | 0.00711 | -0.029 | -31.69
-3.5 | -0.164 | 0.00669 | -0.03 | -24.475
-3 | -0.102 | 0.00643 | -0.03 | -15.861
-2.5 | -0.04 | 0.00542 | -0.031 | -7.398
-2 | 0.022 | 0.00536 | -0.031 | 4.109
-1.5 | 0.084 | 0.00538 | -0.032 | 15.662
-1 | 0.146 | 0.00539 | -0.033 | 27.179
-0.5 | 0.209 | 0.00541 | -0.033 | 38.549
0 | 0.271 | 0.00545 | -0.034 | 49.73
0.5 | 0.332 | 0.0055 | -0.035 | 60.369
1 | 0.394 | 0.00561 | -0.035 | 70.172
1.5 | 0.455 | 0.00567 | -0.036 | 80.291
2 | 0.517 | 0.00576 | -0.036 | 89.798
2.5 | 0.579 | 0.00594 | -0.037 | 97.367
3 | 0.64 | 0.00611 | -0.038 | 104.806
3.5 | 0.701 | 0.0064 | -0.038 | 109.549
4 | 0.762 | 0.00672 | -0.039 | 113.377
4.5 | 0.823 | 0.00699 | -0.04 | 117.791
5 | 0.884 | 0.0073 | -0.04 | 121.046
5.5 | 0.945 | 0.00757 | -0.041 | 124.826
6 | 0.997 | 0.00784 | -0.041 | 127.098
6.5 | 1.051 | 0.00829 | -0.042 | 126.79
7 | 1.104 | 0.00891 | -0.042 | 123.994
7.5 | 1.154 | 0.01002 | -0.042 | 115.187
8 | 1.204 | 0.01109 | -0.043 | 108.502
8.5 | 1.253 | 0.012 | -0.043 | 104.374
9 | 1.301 | 0.01278 | -0.044 | 101.799
9.5 | 1.343 | 0.01486 | -0.044 | 90.42
10 | 1.387 | 0.01573 | -0.045 | 88.179
10.5 | 1.428 | 0.01669 | -0.045 | 85.533
11 | 1.467 | 0.01777 | -0.046 | 82.53
11.5 | 1.502 | 0.0189 | -0.046 | 79.497
12 | 1.536 | 0.02006 | -0.047 | 76.527
12.5 | 1.563 | 0.02133 | -0.047 | 73.27
13 | 1.586 | 0.02263 | -0.047 | 70.082
13.5 | 1.606 | 0.02414 | -0.048 | 66.499
14 | 1.621 | 0.02566 | -0.048 | 63.175
14.5 | 1.632 | 0.02751 | -0.049 | 59.332
15 | 1.639 | 0.02944 | -0.049 | 55.649
15.5 | 1.641 | 0.0313 | -0.05 | 52.429
16 | 1.636 | 0.03346 | -0.05 | 48.892
16.5 | 1.626 | 0.03579 | -0.05 | 45.433
17 | 1.612 | 0.03823 | -0.051 | 42.178
17.5 | 1.594 | 0.04091 | -0.051 | 38.973
18 | 1.573 | 0.04372 | -0.051 | 35.967
18.5 | 1.547 | 0.04699 | -0.052 | 32.93
19 | 1.52 | 0.05023 | -0.052 | 30.258
19.5 | 1.488 | 0.0544 | -0.052 | 27.351
20 | 1.454 | 0.05895 | -0.052 | 24.668

## 98. Re 8M Mach 0.00 (2)
BIGFOIL.COM POLAR EXPORT
NACA63-418 a=0.2
NACA63-418 a=0.2 |  |  |  | Cl Max: | 1.6258 | at alpha= | 20 | deg
XFOIL ncrit=9 |  |  |  | L/D Max: | 160.438 | at alpha= | 5.5 | deg
Re: | 8000000 |  |  | Cd Min: | 0.07216 | at alpha= | 20 | deg
Mach: | 0 |  |  | Cl=0 at alpha= | -2.2279 | deg
|  |  |  | @ Cl=0.1, Cd= | 0.0049116
|  |  |  | @ Cl=0.4, Cd= | 0.0044626
|  |  |  | @ Cl=0.6, Cd= | 0.0046549
alpha (deg) | Cl | Cd | Cm | Cl/Cd
-20 | -1.4837 | 0.04147 | -0.0567 | -35.7777
-19.5 | -1.4725 | 0.03698 | -0.0586 | -39.8188
-19 | -1.4689 | 0.03346 | -0.0575 | -43.9002
-18.5 | -1.4579 | 0.03023 | -0.0568 | -48.2269
-18 | -1.4445 | 0.02735 | -0.0558 | -52.8154
-17.5 | -1.4275 | 0.02489 | -0.0545 | -57.3524
-17 | -1.4091 | 0.02268 | -0.0528 | -62.1296
-16.5 | -1.389 | 0.02072 | -0.0508 | -67.0367
-16 | -1.3665 | 0.01907 | -0.0485 | -71.6571
-15 | -1.3204 | 0.01634 | -0.0425 | -80.8078
-14.5 | -1.3019 | 0.0152 | -0.0379 | -85.6513
-14 | -1.2777 | 0.01443 | -0.0333 | -88.5447
-13.5 | -1.2387 | 0.01366 | -0.0312 | -90.6808
-13 | -1.1953 | 0.01299 | -0.0297 | -92.0169
-12.5 | -1.1513 | 0.0122 | -0.0283 | -94.3689
-12 | -1.1104 | 0.01108 | -0.0265 | -100.2166
-11.5 | -1.0591 | 0.01061 | -0.0261 | -99.8209
-11 | -1.0063 | 0.0102 | -0.0258 | -98.6569
-10.5 | -0.9531 | 0.00977 | -0.0256 | -97.5537
-10 | -0.8985 | 0.00942 | -0.0257 | -95.3822
-9.5 | -0.843 | 0.00911 | -0.0258 | -92.5357
-9 | -0.7875 | 0.00876 | -0.0259 | -89.8973
-8.5 | -0.7312 | 0.00847 | -0.0262 | -86.3282
-8 | -0.6743 | 0.00819 | -0.0266 | -82.3321
-7.5 | -0.6172 | 0.00793 | -0.0269 | -77.831
-7 | -0.5594 | 0.0077 | -0.0274 | -72.6494
-6.5 | -0.5016 | 0.00746 | -0.0279 | -67.2386
-6 | -0.4432 | 0.00725 | -0.0285 | -61.131
-5.5 | -0.3848 | 0.00706 | -0.0291 | -54.5042
-5 | -0.3262 | 0.00685 | -0.0297 | -47.6204
-4.5 | -0.2675 | 0.00664 | -0.0304 | -40.2861
-4 | -0.2089 | 0.00638 | -0.0311 | -32.7429
-3.5 | -0.15 | 0.00616 | -0.0318 | -24.3506
-3 | -0.091 | 0.00594 | -0.0325 | -15.3199
-2.5 | -0.032 | 0.00568 | -0.0333 | -5.6338
-2 | 0.0268 | 0.0054 | -0.0341 | 4.963
-1 | 0.1437 | 0.00462 | -0.0358 | 31.1039
-0.5 | 0.2038 | 0.00453 | -0.0368 | 44.989
0 | 0.2639 | 0.00452 | -0.0377 | 58.385
0.5 | 0.3242 | 0.00447 | -0.0387 | 72.528
1 | 0.3841 | 0.00446 | -0.0396 | 86.1211
1.5 | 0.4445 | 0.00447 | -0.0406 | 99.4407
2 | 0.5046 | 0.00456 | -0.0416 | 110.6579
2.5 | 0.5648 | 0.00459 | -0.0426 | 123.0501
3 | 0.6245 | 0.0047 | -0.0435 | 132.8723
3.5 | 0.6838 | 0.00484 | -0.0444 | 141.281
4 | 0.7427 | 0.005 | -0.0453 | 148.54
4.5 | 0.801 | 0.0052 | -0.0461 | 154.0385
5 | 0.8586 | 0.00547 | -0.0468 | 156.9653
5.5 | 0.9161 | 0.00571 | -0.0475 | 160.4378
6 | 0.9708 | 0.00617 | -0.0479 | 157.342
6.5 | 1.023 | 0.00681 | -0.0479 | 150.2203
7 | 1.0743 | 0.00742 | -0.0477 | 144.7844
7.5 | 1.1233 | 0.00811 | -0.0472 | 138.508
8 | 1.171 | 0.00878 | -0.0465 | 133.3713
8.5 | 1.2177 | 0.00941 | -0.0456 | 129.4049
9 | 1.2612 | 0.01008 | -0.0442 | 125.119
9.5 | 1.2995 | 0.01083 | -0.042 | 119.9908
10 | 1.3195 | 0.01168 | -0.0366 | 112.9709
10.5 | 1.3325 | 0.01279 | -0.0307 | 104.183
11 | 1.3499 | 0.01416 | -0.0263 | 95.3319
11.5 | 1.3732 | 0.01548 | -0.0231 | 88.708
12 | 1.3954 | 0.01676 | -0.02 | 83.2578
13 | 1.4478 | 0.02038 | -0.0167 | 71.0402
13.5 | 1.4687 | 0.02254 | -0.0149 | 65.1597
14 | 1.4901 | 0.02477 | -0.0133 | 60.1574
14.5 | 1.5075 | 0.02741 | -0.0117 | 54.9982
15 | 1.527 | 0.03009 | -0.0106 | 50.7478
15.5 | 1.5402 | 0.03342 | -0.0095 | 46.0862
16 | 1.5566 | 0.03658 | -0.0088 | 42.5533
16.5 | 1.5723 | 0.03993 | -0.0082 | 39.3764
17 | 1.5849 | 0.04362 | -0.0078 | 36.3343
17.5 | 1.5942 | 0.04776 | -0.0075 | 33.3794
18 | 1.6032 | 0.05203 | -0.0075 | 30.813
18.5 | 1.6124 | 0.05645 | -0.0077 | 28.5633
19 | 1.6192 | 0.06124 | -0.0083 | 26.4402
19.5 | 1.6212 | 0.06678 | -0.0092 | 24.2767
20 | 1.6258 | 0.07216 | -0.0103 | 22.5305

## 99. Re 8M Mach 0.10 (1)
BIGFOIL.COM POLAR EXPORT
NACA63-418 a=0.2
NACA63-418 a=0.2 |  |  |  | Cl Max: | 1.63 | at alpha= | 15 | deg
JavaFoil+Calcfoil stall+Eppler ext transition |  |  |  | L/D Max: | 126.349 | at alpha= | 6.5 | deg
Re: | 8000000 |  |  | Cd Min: | 0.00536 | at alpha= | -2 | deg
Mach: | 0.1 |  |  | Cl=0 at alpha= | -2.1774 | deg
|  |  |  | @ Cl=0.1, Cd= | 0.0053897
|  |  |  | @ Cl=0.4, Cd= | 0.0056139
|  |  |  | @ Cl=0.6, Cd= | 0.0059972
alpha (deg) | Cl | Cd | Cm | Cl/Cd
-18.5 | -0.859 | 0.11894 | -0.009 | -7.219
-18 | -0.88 | 0.10956 | -0.01 | -8.029
-17.5 | -0.896 | 0.10423 | -0.01 | -8.597
-17 | -0.919 | 0.09152 | -0.011 | -10.039
-16.5 | -0.943 | 0.07772 | -0.012 | -12.138
-16 | -0.981 | 0.05663 | -0.013 | -17.324
-15.5 | -1.012 | 0.04171 | -0.014 | -24.253
-15 | -1.023 | 0.03621 | -0.015 | -28.243
-14.5 | -1.036 | 0.02935 | -0.016 | -35.291
-14 | -1.04 | 0.02497 | -0.016 | -41.664
-13.5 | -1.042 | 0.02079 | -0.017 | -50.119
-13 | -1.033 | 0.01865 | -0.018 | -55.406
-12.5 | -1.021 | 0.01669 | -0.018 | -61.177
-12 | -1.003 | 0.01518 | -0.019 | -66.066
-11.5 | -0.98 | 0.01388 | -0.02 | -70.584
-11 | -0.952 | 0.01287 | -0.02 | -73.95
-10.5 | -0.92 | 0.01193 | -0.021 | -77.15
-10 | -0.884 | 0.01118 | -0.022 | -79.092
-9.5 | -0.845 | 0.01038 | -0.022 | -81.36
-9 | -0.805 | 0.00965 | -0.023 | -83.412
-8.5 | -0.754 | 0.0092 | -0.024 | -82.015
-8 | -0.7 | 0.00831 | -0.024 | -84.231
-7.5 | -0.644 | 0.00805 | -0.025 | -80.01
-7 | -0.587 | 0.00771 | -0.025 | -76.143
-6.5 | -0.529 | 0.00746 | -0.026 | -70.864
-6 | -0.47 | 0.00774 | -0.027 | -60.679
-5.5 | -0.41 | 0.00756 | -0.027 | -54.196
-5 | -0.349 | 0.00742 | -0.028 | -47.012
-4.5 | -0.288 | 0.0073 | -0.028 | -39.437
-4 | -0.226 | 0.00712 | -0.029 | -31.814
-3.5 | -0.165 | 0.0067 | -0.03 | -24.563
-3 | -0.103 | 0.00644 | -0.03 | -15.932
-2.5 | -0.04 | 0.00542 | -0.031 | -7.431
-2 | 0.022 | 0.00536 | -0.032 | 4.13
-1.5 | 0.085 | 0.00538 | -0.032 | 15.747
-1 | 0.147 | 0.00542 | -0.033 | 27.163
-0.5 | 0.21 | 0.00544 | -0.033 | 38.521
0 | 0.272 | 0.0055 | -0.034 | 49.486
0.5 | 0.334 | 0.00553 | -0.035 | 60.275
1 | 0.396 | 0.00561 | -0.035 | 70.52
1.5 | 0.458 | 0.00567 | -0.036 | 80.746
2 | 0.52 | 0.00579 | -0.037 | 89.762
2.5 | 0.582 | 0.00595 | -0.037 | 97.798
3 | 0.643 | 0.00611 | -0.038 | 105.186
3.5 | 0.705 | 0.00641 | -0.039 | 109.971
4 | 0.766 | 0.00674 | -0.039 | 113.737
4.5 | 0.827 | 0.007 | -0.04 | 118.192
5 | 0.889 | 0.00732 | -0.04 | 121.328
5.5 | 0.949 | 0.00766 | -0.041 | 123.861
6 | 1.001 | 0.00792 | -0.041 | 126.257
6.5 | 1.056 | 0.00836 | -0.042 | 126.349
7 | 1.109 | 0.00901 | -0.042 | 123.07
7.5 | 1.159 | 0.01015 | -0.043 | 114.187
8 | 1.208 | 0.01123 | -0.043 | 107.587
8.5 | 1.257 | 0.01214 | -0.044 | 103.589
9 | 1.306 | 0.01296 | -0.044 | 100.726
9.5 | 1.348 | 0.01505 | -0.044 | 89.55
10 | 1.391 | 0.01598 | -0.045 | 87.072
10.5 | 1.432 | 0.01697 | -0.045 | 84.392
11 | 1.47 | 0.01804 | -0.046 | 81.497
11.5 | 1.505 | 0.0192 | -0.046 | 78.4
12 | 1.538 | 0.0204 | -0.047 | 75.38
12.5 | 1.564 | 0.02169 | -0.047 | 72.083
13 | 1.586 | 0.02305 | -0.048 | 68.81
13.5 | 1.604 | 0.02461 | -0.048 | 65.172
14 | 1.617 | 0.02618 | -0.048 | 61.766
14.5 | 1.626 | 0.02807 | -0.049 | 57.902
15 | 1.63 | 0.03009 | -0.049 | 54.155
15.5 | 1.629 | 0.03215 | -0.05 | 50.657
16 | 1.62 | 0.03446 | -0.05 | 47.015
16.5 | 1.607 | 0.03682 | -0.05 | 43.638
17 | 1.589 | 0.03926 | -0.051 | 40.484
17.5 | 1.567 | 0.04206 | -0.051 | 37.252
18 | 1.54 | 0.04526 | -0.051 | 34.031
18.5 | 1.51 | 0.04853 | -0.052 | 31.123
19 | 1.477 | 0.05273 | -0.052 | 28.004
19.5 | 1.441 | 0.0565 | -0.052 | 25.503
20 | 1.401 | 0.06199 | -0.052 | 22.596

## 100. Re 8M Mach 0.10 (2)
BIGFOIL.COM POLAR EXPORT
NACA63-418 a=0.2
NACA63-418 a=0.2 |  |  |  | Cl Max: | 1.6156 | at alpha= | 20 | deg
XFOIL ncrit=9 |  |  |  | L/D Max: | 160.995 | at alpha= | 5.5 | deg
Re: | 8000000 |  |  | Cd Min: | 0.07571 | at alpha= | 20 | deg
Mach: | 0.1 |  |  | Cl=0 at alpha= | -2.2297 | deg
|  |  |  | @ Cl=0.1, Cd= | 0.004921
|  |  |  | @ Cl=0.4, Cd= | 0.0044743
|  |  |  | @ Cl=0.6, Cd= | 0.0046572
alpha (deg) | Cl | Cd | Cm | Cl/Cd
-20 | -1.4661 | 0.04539 | -0.058 | -32.3001
-19.5 | -1.4585 | 0.04017 | -0.0604 | -36.3082
-19 | -1.4568 | 0.03618 | -0.0597 | -40.2653
-18.5 | -1.4474 | 0.03258 | -0.0593 | -44.426
-18 | -1.4371 | 0.02925 | -0.0585 | -49.1316
-17.5 | -1.4222 | 0.02645 | -0.0573 | -53.7694
-17 | -1.4055 | 0.02396 | -0.0557 | -58.6603
-16.5 | -1.3861 | 0.02181 | -0.0538 | -63.5534
-16 | -1.3645 | 0.01996 | -0.0515 | -68.3617
-15.5 | -1.3412 | 0.01836 | -0.049 | -73.0501
-15 | -1.3167 | 0.017 | -0.046 | -77.4529
-14.5 | -1.2962 | 0.01571 | -0.042 | -82.508
-14 | -1.2769 | 0.01477 | -0.0368 | -86.4523
-13.5 | -1.2435 | 0.01397 | -0.0335 | -89.0122
-13 | -1.2016 | 0.01323 | -0.0316 | -90.8239
-12.5 | -1.1564 | 0.01253 | -0.0301 | -92.2905
-12 | -1.1171 | 0.01131 | -0.028 | -98.771
-11.5 | -1.0667 | 0.01073 | -0.0272 | -99.4129
-11 | -1.0134 | 0.01032 | -0.0269 | -98.1977
-10.5 | -0.96 | 0.00987 | -0.0265 | -97.2644
-10 | -0.905 | 0.0095 | -0.0264 | -95.2632
-9.5 | -0.8491 | 0.00919 | -0.0265 | -92.3939
-9 | -0.7931 | 0.00883 | -0.0266 | -89.8188
-8.5 | -0.7364 | 0.00852 | -0.0268 | -86.4319
-8 | -0.6789 | 0.00825 | -0.0271 | -82.2909
-7.5 | -0.6215 | 0.00797 | -0.0274 | -77.9799
-7 | -0.5632 | 0.00773 | -0.0278 | -72.859
-6.5 | -0.505 | 0.00749 | -0.0283 | -67.4232
-6 | -0.4461 | 0.00728 | -0.0288 | -61.2775
-5.5 | -0.3873 | 0.00708 | -0.0294 | -54.7034
-5 | -0.3282 | 0.00686 | -0.03 | -47.8426
-4.5 | -0.2691 | 0.00667 | -0.0307 | -40.3448
-4 | -0.2101 | 0.0064 | -0.0313 | -32.8281
-3.5 | -0.1508 | 0.00618 | -0.032 | -24.4013
-3 | -0.0914 | 0.00595 | -0.0328 | -15.3613
-2.5 | -0.032 | 0.00569 | -0.0335 | -5.6239
-2 | 0.0272 | 0.00541 | -0.0343 | 5.0277
-1 | 0.1448 | 0.00462 | -0.036 | 31.342
-0.5 | 0.2052 | 0.00454 | -0.037 | 45.1982
0 | 0.2658 | 0.00453 | -0.0379 | 58.6755
0.5 | 0.3264 | 0.00448 | -0.0389 | 72.8571
1 | 0.3868 | 0.00447 | -0.0399 | 86.5324
1.5 | 0.4476 | 0.00449 | -0.0409 | 99.6882
2 | 0.5081 | 0.00457 | -0.0418 | 111.1816
2.5 | 0.5687 | 0.0046 | -0.0428 | 123.6304
3 | 0.6289 | 0.00471 | -0.0438 | 133.5244
3.5 | 0.6885 | 0.00485 | -0.0447 | 141.9588
4 | 0.7478 | 0.00501 | -0.0455 | 149.2615
4.5 | 0.8066 | 0.00522 | -0.0463 | 154.5211
5 | 0.8646 | 0.00549 | -0.047 | 157.4863
5.5 | 0.9225 | 0.00573 | -0.0477 | 160.9948
6 | 0.9776 | 0.0062 | -0.048 | 157.6774
6.5 | 1.0301 | 0.00684 | -0.048 | 150.5994
7 | 1.0814 | 0.00747 | -0.0477 | 144.7657
7.5 | 1.1303 | 0.00818 | -0.0471 | 138.1785
8 | 1.1779 | 0.00887 | -0.0463 | 132.7959
8.5 | 1.2242 | 0.00951 | -0.0452 | 128.7277
9 | 1.2671 | 0.0102 | -0.0436 | 124.2255
9.5 | 1.3041 | 0.01096 | -0.0411 | 118.9872
10 | 1.3157 | 0.01192 | -0.0341 | 110.3775
10.5 | 1.3309 | 0.01315 | -0.0288 | 101.2091
11 | 1.3489 | 0.01462 | -0.0247 | 92.264
11.5 | 1.3719 | 0.01604 | -0.0215 | 85.5299
12 | 1.3998 | 0.01741 | -0.0196 | 80.4021
12.5 | 1.4236 | 0.01925 | -0.0174 | 73.9532
13 | 1.4462 | 0.02128 | -0.0153 | 67.9605
13.5 | 1.4675 | 0.02352 | -0.0136 | 62.3937
14 | 1.4871 | 0.02597 | -0.0119 | 57.2622
14.5 | 1.505 | 0.02872 | -0.0105 | 52.4025
15 | 1.5251 | 0.03145 | -0.0094 | 48.4928
15.5 | 1.5366 | 0.03504 | -0.0084 | 43.8527
16 | 1.5526 | 0.03837 | -0.0077 | 40.4639
16.5 | 1.5672 | 0.04191 | -0.0071 | 37.3944
17 | 1.5784 | 0.04587 | -0.0067 | 34.4103
17.5 | 1.5862 | 0.05026 | -0.0065 | 31.5599
18 | 1.5957 | 0.05464 | -0.0066 | 29.2039
18.5 | 1.6036 | 0.05935 | -0.007 | 27.0194
19 | 1.6089 | 0.06446 | -0.0076 | 24.9597
19.5 | 1.6108 | 0.07018 | -0.0087 | 22.9524
20 | 1.6156 | 0.07571 | -0.01 | 21.3393

## 101. Re 8M Mach 0.25 (1)
BIGFOIL.COM POLAR EXPORT
NACA63-418 a=0.2
NACA63-418 a=0.2 |  |  |  | Cl Max: | 1.578 | at alpha= | 13.5 | deg
JavaFoil+Calcfoil stall+Eppler ext transition |  |  |  | L/D Max: | 126.037 | at alpha= | 5 | deg
Re: | 8000000 |  |  | Cd Min: | 0.00541 | at alpha= | -1.5 | deg
Mach: | 0.25 |  |  | Cl=0 at alpha= | -2.1797 | deg
|  |  |  | @ Cl=0.1, Cd= | 0.0054181
|  |  |  | @ Cl=0.4, Cd= | 0.0056445
|  |  |  | @ Cl=0.6, Cd= | 0.0060784
alpha (deg) | Cl | Cd | Cm | Cl/Cd
-17.5 | -0.59 | 0.12969 | -0.009 | -4.553
-17 | -0.639 | 0.12139 | -0.009 | -5.268
-16.5 | -0.685 | 0.11242 | -0.01 | -6.091
-16 | -0.724 | 0.10703 | -0.01 | -6.766
-15.5 | -0.761 | 0.09823 | -0.011 | -7.752
-15 | -0.795 | 0.08915 | -0.012 | -8.912
-14.5 | -0.828 | 0.07711 | -0.013 | -10.731
-14 | -0.903 | 0.0412 | -0.016 | -21.926
-13.5 | -0.927 | 0.03457 | -0.017 | -26.801
-13 | -0.951 | 0.02627 | -0.018 | -36.207
-12.5 | -0.964 | 0.02112 | -0.019 | -45.623
-12 | -0.964 | 0.01808 | -0.019 | -53.321
-11.5 | -0.952 | 0.01653 | -0.02 | -57.605
-11 | -0.936 | 0.01476 | -0.021 | -63.427
-10.5 | -0.914 | 0.01325 | -0.021 | -68.984
-10 | -0.884 | 0.01218 | -0.022 | -72.571
-9.5 | -0.849 | 0.01134 | -0.023 | -74.872
-9 | -0.809 | 0.00998 | -0.024 | -81.029
-8.5 | -0.769 | 0.00964 | -0.024 | -79.77
-8 | -0.715 | 0.00858 | -0.025 | -83.339
-7.5 | -0.659 | 0.00824 | -0.026 | -79.982
-7 | -0.601 | 0.00795 | -0.026 | -75.574
-6.5 | -0.542 | 0.00769 | -0.027 | -70.482
-6 | -0.482 | 0.00796 | -0.027 | -60.486
-5.5 | -0.42 | 0.00769 | -0.028 | -54.634
-5 | -0.358 | 0.00759 | -0.029 | -47.235
-4.5 | -0.296 | 0.00738 | -0.029 | -40.056
-4 | -0.233 | 0.00724 | -0.03 | -32.115
-3.5 | -0.169 | 0.00681 | -0.031 | -24.807
-3 | -0.105 | 0.00651 | -0.031 | -16.177
-2.5 | -0.041 | 0.00613 | -0.032 | -6.748
-2 | 0.023 | 0.00542 | -0.032 | 4.198
-1.5 | 0.087 | 0.00541 | -0.033 | 16.085
-1 | 0.151 | 0.00545 | -0.034 | 27.755
-0.5 | 0.215 | 0.00547 | -0.034 | 39.382
0 | 0.28 | 0.00554 | -0.035 | 50.491
0.5 | 0.343 | 0.0056 | -0.036 | 61.21
1 | 0.407 | 0.00565 | -0.036 | 71.935
1.5 | 0.47 | 0.00575 | -0.037 | 81.727
2 | 0.534 | 0.00588 | -0.038 | 90.793
2.5 | 0.597 | 0.00607 | -0.038 | 98.401
3 | 0.661 | 0.00625 | -0.039 | 105.788
3.5 | 0.724 | 0.0066 | -0.04 | 109.709
4 | 0.787 | 0.00692 | -0.04 | 113.736
4.5 | 0.85 | 0.00728 | -0.041 | 116.694
5 | 0.907 | 0.00719 | -0.041 | 126.037
5.5 | 0.965 | 0.00792 | -0.042 | 121.777
6 | 1.022 | 0.0083 | -0.042 | 123.148
6.5 | 1.079 | 0.00878 | -0.043 | 122.903
7 | 1.132 | 0.00973 | -0.043 | 116.437
7.5 | 1.183 | 0.01095 | -0.044 | 108.1
8 | 1.234 | 0.01207 | -0.044 | 102.23
8.5 | 1.283 | 0.01305 | -0.045 | 98.327
9 | 1.331 | 0.014 | -0.045 | 95.066
9.5 | 1.372 | 0.01628 | -0.045 | 84.316
10 | 1.414 | 0.01733 | -0.046 | 81.576
10.5 | 1.452 | 0.01847 | -0.046 | 78.623
11 | 1.487 | 0.01974 | -0.047 | 75.32
11.5 | 1.517 | 0.0211 | -0.047 | 71.908
12 | 1.543 | 0.02254 | -0.048 | 68.484
12.5 | 1.561 | 0.02403 | -0.048 | 64.974
13 | 1.573 | 0.02574 | -0.049 | 61.114
13.5 | 1.578 | 0.02767 | -0.049 | 57.034
14 | 1.577 | 0.02964 | -0.049 | 53.192
14.5 | 1.567 | 0.0319 | -0.05 | 49.134
15 | 1.551 | 0.0346 | -0.05 | 44.828
15.5 | 1.526 | 0.03731 | -0.051 | 40.909
16 | 1.489 | 0.04027 | -0.051 | 36.982
16.5 | 1.444 | 0.04367 | -0.051 | 33.071
17 | 1.391 | 0.04762 | -0.052 | 29.208
17.5 | 1.33 | 0.05211 | -0.052 | 25.516
18 | 1.263 | 0.05674 | -0.052 | 22.254
18.5 | 1.187 | 0.06343 | -0.052 | 18.721

## 102. Re 8M Mach 0.25 (2)
BIGFOIL.COM POLAR EXPORT
NACA63-418 a=0.2
NACA63-418 a=0.2 |  |  |  | Cl Max: | 1.5633 | at alpha= | 20 | deg
XFOIL ncrit=9 |  |  |  | L/D Max: | 162.908 | at alpha= | 5.5 | deg
Re: | 8000000 |  |  | Cd Min: | 0.09505 | at alpha= | 20 | deg
Mach: | 0.25 |  |  | Cl=0 at alpha= | -2.2386 | deg
|  |  |  | @ Cl=0.1, Cd= | 0.0049322
|  |  |  | @ Cl=0.4, Cd= | 0.0045106
|  |  |  | @ Cl=0.6, Cd= | 0.0047022
alpha (deg) | Cl | Cd | Cm | Cl/Cd
-20 | -1.2839 | 0.08048 | -0.0505 | -15.953
-19.5 | -1.3204 | 0.06828 | -0.0581 | -19.338
-19 | -1.3453 | 0.05842 | -0.0632 | -23.0281
-18.5 | -1.3569 | 0.05076 | -0.0664 | -26.7317
-18 | -1.366 | 0.04393 | -0.0684 | -31.0949
-17.5 | -1.3656 | 0.03852 | -0.0692 | -35.4517
-17 | -1.364 | 0.0337 | -0.069 | -40.4748
-16.5 | -1.3542 | 0.02988 | -0.0681 | -45.3213
-16 | -1.3422 | 0.02649 | -0.0665 | -50.6682
-15.5 | -1.3244 | 0.02374 | -0.0644 | -55.7877
-15 | -1.3057 | 0.02125 | -0.0618 | -61.4447
-14.5 | -1.2829 | 0.01921 | -0.0589 | -66.7829
-14 | -1.2577 | 0.01753 | -0.0556 | -71.7456
-13.5 | -1.2335 | 0.01602 | -0.0515 | -76.9975
-13 | -1.2125 | 0.01478 | -0.0462 | -82.0365
-12.5 | -1.185 | 0.01391 | -0.041 | -85.1905
-12 | -1.1423 | 0.01302 | -0.0381 | -87.7343
-11.5 | -1.0937 | 0.0123 | -0.036 | -88.9187
-11 | -1.0517 | 0.01103 | -0.0333 | -95.349
-10.5 | -0.9972 | 0.01047 | -0.0321 | -95.2436
-10 | -0.9405 | 0.00999 | -0.0313 | -94.1441
-9.5 | -0.8828 | 0.00957 | -0.0307 | -92.2466
-9 | -0.8238 | 0.0092 | -0.0303 | -89.5435
-8.5 | -0.7648 | 0.00883 | -0.03 | -86.6138
-8 | -0.7051 | 0.0085 | -0.0299 | -82.9529
-7.5 | -0.6447 | 0.00821 | -0.03 | -78.5262
-7 | -0.5843 | 0.00791 | -0.0301 | -73.8685
-6.5 | -0.5233 | 0.00767 | -0.0303 | -68.2269
-6 | -0.4622 | 0.00742 | -0.0307 | -62.2911
-5.5 | -0.401 | 0.00719 | -0.0311 | -55.7719
-5 | -0.3394 | 0.00698 | -0.0316 | -48.6246
-4.5 | -0.2779 | 0.00678 | -0.0321 | -40.9882
-4 | -0.2165 | 0.00652 | -0.0327 | -33.2055
-3.5 | -0.1551 | 0.00629 | -0.0333 | -24.6582
-3 | -0.0936 | 0.00603 | -0.034 | -15.5224
-2.5 | -0.0321 | 0.0058 | -0.0348 | -5.5345
-2 | 0.0293 | 0.00548 | -0.0356 | 5.3467
-1.5 | 0.0896 | 0.00499 | -0.0364 | 17.9559
-1 | 0.1508 | 0.00465 | -0.0372 | 32.4301
-0.5 | 0.2134 | 0.00459 | -0.0382 | 46.4924
0 | 0.2763 | 0.00455 | -0.0392 | 60.7253
0.5 | 0.339 | 0.00453 | -0.0402 | 74.8344
1 | 0.4018 | 0.00451 | -0.0412 | 89.0909
1.5 | 0.4647 | 0.00456 | -0.0422 | 101.9079
2 | 0.5276 | 0.00462 | -0.0432 | 114.1991
2.5 | 0.5904 | 0.00469 | -0.0442 | 125.8849
3 | 0.6531 | 0.00477 | -0.0451 | 136.9182
3.5 | 0.7151 | 0.00491 | -0.046 | 145.6415
4 | 0.7768 | 0.00509 | -0.0468 | 152.613
4.5 | 0.8375 | 0.00534 | -0.0475 | 156.8352
5 | 0.8979 | 0.00561 | -0.0481 | 160.0535
5.5 | 0.9579 | 0.00588 | -0.0486 | 162.9082
6 | 1.0148 | 0.00638 | -0.0487 | 159.0596
6.5 | 1.0692 | 0.00701 | -0.0484 | 152.525
7 | 1.1208 | 0.00772 | -0.0477 | 145.1813
8 | 1.2147 | 0.00931 | -0.0446 | 130.4726
8.5 | 1.2567 | 0.01009 | -0.0423 | 124.5491
9 | 1.2869 | 0.01092 | -0.0379 | 117.848
9.5 | 1.2973 | 0.01203 | -0.0306 | 107.8387
10 | 1.3103 | 0.01369 | -0.0252 | 95.7122
10.5 | 1.3256 | 0.01561 | -0.0207 | 84.9199
11.5 | 1.3648 | 0.01955 | -0.0139 | 69.8107
12 | 1.4332 | 0.02182 | -0.0205 | 65.6829
13 | 1.4354 | 0.02682 | -0.0088 | 53.5198
13.5 | 1.4559 | 0.02969 | -0.0073 | 49.0367
14 | 1.4726 | 0.03301 | -0.0059 | 44.6107
14.5 | 1.4903 | 0.03641 | -0.0049 | 40.9311
15 | 1.5053 | 0.04013 | -0.0039 | 37.5106
15.5 | 1.5158 | 0.0443 | -0.003 | 34.2167
16 | 1.5292 | 0.04839 | -0.0025 | 31.6016
16.5 | 1.5387 | 0.05295 | -0.0021 | 29.0595
17 | 1.5448 | 0.05806 | -0.0021 | 26.607
17.5 | 1.5531 | 0.0631 | -0.0025 | 24.6133
18 | 1.5578 | 0.06877 | -0.0032 | 22.6523
18.5 | 1.5579 | 0.07514 | -0.0045 | 20.7333
19 | 1.5611 | 0.08141 | -0.0061 | 19.1758
19.5 | 1.5627 | 0.08806 | -0.0081 | 17.7459
20 | 1.5633 | 0.09505 | -0.0105 | 16.4471

## 103. Re 8M Mach 0.50 (1)
BIGFOIL.COM POLAR EXPORT
NACA63-418 a=0.2
NACA63-418 a=0.2 |  |  |  | Cl Max: | 1.441 | at alpha= | 10 | deg
JavaFoil+Calcfoil stall+Eppler ext transition |  |  |  | L/D Max: | 111.036 | at alpha= | 3 | deg
Re: | 8000000 |  |  | Cd Min: | 0.00562 | at alpha= | -1.5 | deg
Mach: | 0.5 |  |  | Cl=0 at alpha= | -2.1761 | deg
|  |  |  | @ Cl=0.1, Cd= | 0.0056217
|  |  |  | @ Cl=0.4, Cd= | 0.0059435
|  |  |  | @ Cl=0.6, Cd= | 0.0064163
alpha (deg) | Cl | Cd | Cm | Cl/Cd
-20 | -1.019 | 0.19551 | -0.008 | -5.21
-19.5 | -0.99 | 0.14683 | -0.009 | -6.741
-19 | -0.968 | 0.14363 | -0.009 | -6.738
-18.5 | -0.939 | 0.13501 | -0.01 | -6.958
-18 | -0.907 | 0.13105 | -0.009 | -6.921
-17.5 | -0.876 | 0.13171 | -0.009 | -6.648
-17 | -0.847 | 0.12639 | -0.01 | -6.705
-16.5 | -0.825 | 0.11932 | -0.011 | -6.913
-16 | -0.793 | 0.11724 | -0.011 | -6.766
-15.5 | -0.762 | 0.11336 | -0.01 | -6.718
-15 | -0.733 | 0.10876 | -0.01 | -6.738
-14.5 | -0.707 | 0.10567 | -0.011 | -6.695
-14 | -0.678 | 0.10094 | -0.011 | -6.715
-13.5 | -0.648 | 0.09286 | -0.011 | -6.983
-13 | -0.624 | 0.08364 | -0.013 | -7.458
-12.5 | -0.602 | 0.07321 | -0.014 | -8.217
-12 | -0.562 | 0.08566 | -0.012 | -6.559
-11.5 | -0.534 | 0.0779 | -0.012 | -6.86
-11 | -0.508 | 0.07068 | -0.013 | -7.181
-10.5 | -0.546 | 0.02426 | -0.022 | -22.498
-10 | -0.447 | 0.07625 | -0.012 | -5.863
-9.5 | -0.422 | 0.06252 | -0.015 | -6.746
-9 | -0.718 | 0.01957 | -0.025 | -36.682
-8.5 | -0.753 | 0.01483 | -0.026 | -50.769
-8 | -0.73 | 0.01265 | -0.027 | -57.738
-7.5 | -0.691 | 0.01147 | -0.028 | -60.278
-7 | -0.646 | 0.00913 | -0.029 | -70.735
-6.5 | -0.594 | 0.00882 | -0.03 | -67.314
-6 | -0.531 | 0.00834 | -0.031 | -63.713
-5.5 | -0.465 | 0.0079 | -0.031 | -58.933
-5 | -0.398 | 0.00824 | -0.032 | -48.26
-4.5 | -0.329 | 0.00794 | -0.033 | -41.417
-4 | -0.259 | 0.00773 | -0.033 | -33.515
-3.5 | -0.189 | 0.00726 | -0.034 | -25.978
-3 | -0.118 | 0.00705 | -0.035 | -16.672
-2.5 | -0.046 | 0.00673 | -0.036 | -6.862
-2 | 0.025 | 0.00564 | -0.036 | 4.509
-1.5 | 0.097 | 0.00562 | -0.037 | 17.322
-1 | 0.169 | 0.00566 | -0.038 | 29.856
-0.5 | 0.241 | 0.00576 | -0.038 | 41.824
0 | 0.313 | 0.00584 | -0.039 | 53.569
0.5 | 0.383 | 0.00591 | -0.04 | 64.786
1 | 0.454 | 0.00605 | -0.041 | 75.029
1.5 | 0.525 | 0.00624 | -0.041 | 84.142
2 | 0.596 | 0.0064 | -0.042 | 93.065
2.5 | 0.667 | 0.00669 | -0.043 | 99.619
3 | 0.731 | 0.00658 | -0.043 | 111.036
3.5 | 0.796 | 0.00772 | -0.044 | 103.088
4 | 0.862 | 0.00819 | -0.044 | 105.183
4.5 | 0.927 | 0.00868 | -0.045 | 106.822
5 | 0.992 | 0.00918 | -0.045 | 108.137
5.5 | 1.057 | 0.00968 | -0.046 | 109.183
6 | 1.119 | 0.01037 | -0.046 | 107.92
6.5 | 1.18 | 0.01125 | -0.047 | 104.858
7 | 1.234 | 0.01332 | -0.047 | 92.641
7.5 | 1.285 | 0.01518 | -0.048 | 84.682
8 | 1.334 | 0.01665 | -0.048 | 80.131
8.5 | 1.374 | 0.01995 | -0.049 | 68.869
9 | 1.411 | 0.02166 | -0.049 | 65.125
9.5 | 1.436 | 0.02361 | -0.05 | 60.824
10 | 1.441 | 0.02587 | -0.05 | 55.7
10.5 | 1.417 | 0.02849 | -0.051 | 49.736
11 | 1.327 | 0.03195 | -0.051 | 41.539
11.5 | 0.886 | 0.03944 | -0.051 | 22.456
12 | 0.916 | 0.04101 | -0.052 | 22.331
12.5 | 0.936 | 0.0488 | -0.051 | 19.174
13 | 0.97 | 0.04859 | -0.052 | 19.952
13.5 | 0.992 | 0.05597 | -0.052 | 17.727
14 | 1.024 | 0.05578 | -0.053 | 18.357
14.5 | 1.047 | 0.06313 | -0.053 | 16.59
15 | 1.079 | 0.06252 | -0.053 | 17.257

## 104. Re 8M Mach 0.50 (2)
BIGFOIL.COM POLAR EXPORT
NACA63-418 a=0.2
NACA63-418 a=0.2 |  |  |  | Cl Max: | 1.4128 | at alpha= | 16 | deg
XFOIL ncrit=9 |  |  |  | L/D Max: | 167.27 | at alpha= | 4.5 | deg
Re: | 8000000 |  |  | Cd Min: | 0.1844 | at alpha= | 20 | deg
Mach: | 0.5 |  |  | Cl=0 at alpha= | -2.2793 | deg
|  |  |  | @ Cl=0.1, Cd= | 0.0054111
|  |  |  | @ Cl=0.4, Cd= | 0.0047522
|  |  |  | @ Cl=0.6, Cd= | 0.0049524
alpha (deg) | Cl | Cd | Cm | Cl/Cd
-10.5 | -1.0353 | 0.0164 | -0.0775 | -63.128
-10 | -1.0325 | 0.01344 | -0.069 | -76.8229
-9.5 | -1.0097 | 0.0121 | -0.0597 | -83.4463
-9 | -0.9516 | 0.01122 | -0.0544 | -84.8128
-8.5 | -0.8856 | 0.01058 | -0.0506 | -83.7051
-8 | -0.8172 | 0.00998 | -0.0475 | -81.8838
-7.5 | -0.7479 | 0.00943 | -0.045 | -79.3107
-7 | -0.6769 | 0.00895 | -0.0431 | -75.6313
-6.5 | -0.6051 | 0.00857 | -0.0417 | -70.6068
-6 | -0.5335 | 0.00816 | -0.0406 | -65.3799
-5.5 | -0.4614 | 0.00785 | -0.0399 | -58.7771
-5 | -0.3889 | 0.00756 | -0.0395 | -51.4418
-4.5 | -0.3169 | 0.00731 | -0.0394 | -43.3516
-4 | -0.2447 | 0.00705 | -0.0395 | -34.7092
-3.5 | -0.1735 | 0.00675 | -0.0397 | -25.7037
-3 | -0.1027 | 0.00642 | -0.04 | -15.9969
-2.5 | -0.0313 | 0.00615 | -0.0406 | -5.0894
-2 | 0.0396 | 0.00585 | -0.0412 | 6.7692
-1 | 0.1786 | 0.00484 | -0.0427 | 36.9008
-0.5 | 0.2516 | 0.00476 | -0.0437 | 52.8571
0 | 0.3242 | 0.00477 | -0.0448 | 67.9665
0.5 | 0.3973 | 0.00475 | -0.0459 | 83.6421
1 | 0.4702 | 0.00481 | -0.0469 | 97.7547
1.5 | 0.5438 | 0.00486 | -0.048 | 111.893
2 | 0.6168 | 0.00498 | -0.049 | 123.8554
2.5 | 0.6904 | 0.00505 | -0.0499 | 136.7129
3 | 0.7636 | 0.00519 | -0.0507 | 147.1291
3.5 | 0.8367 | 0.00534 | -0.0514 | 156.6854
4 | 0.9097 | 0.00552 | -0.052 | 164.8007
4.5 | 0.9802 | 0.00586 | -0.052 | 167.2696
5 | 1.0488 | 0.00629 | -0.0517 | 166.7409
5.5 | 1.1169 | 0.00671 | -0.051 | 166.4531
6.5 | 1.2377 | 0.00802 | -0.047 | 154.3267
7.5 | 1.2612 | 0.0111 | -0.0297 | 113.6216
8 | 1.2709 | 0.0135 | -0.023 | 94.1407
8.5 | 1.2795 | 0.01638 | -0.0171 | 78.1136
9 | 1.2849 | 0.01972 | -0.0117 | 65.1572
9.5 | 1.2964 | 0.02302 | -0.0073 | 56.3162
10 | 1.2964 | 0.0272 | -0.003 | 47.6618
10.5 | 1.2943 | 0.03193 | 0.0005 | 40.5355
11 | 1.3 | 0.03652 | 0.0031 | 35.5969
11.5 | 1.313 | 0.04075 | 0.0054 | 32.2209
12 | 1.3761 | 0.04687 | -0.0036 | 29.3599
13.5 | 1.3803 | 0.06066 | 0.0074 | 22.7547
14 | 1.3903 | 0.06643 | 0.0076 | 20.9288
14.5 | 1.4012 | 0.07248 | 0.0074 | 19.3322
15 | 1.4074 | 0.07924 | 0.0065 | 17.7612
15.5 | 1.4103 | 0.08666 | 0.0049 | 16.2739
16 | 1.4128 | 0.09445 | 0.0028 | 14.9582
16.5 | 1.4094 | 0.1032 | -0.0003 | 13.657
17 | 1.3975 | 0.11328 | -0.0047 | 12.3367
17.5 | 1.3837 | 0.12389 | -0.0099 | 11.1688
18 | 1.3642 | 0.13555 | -0.0165 | 10.0642
18.5 | 1.3444 | 0.14757 | -0.0238 | 9.1103
19 | 1.3269 | 0.15959 | -0.0316 | 8.3144
19.5 | 1.3092 | 0.17195 | -0.04 | 7.6138
20 | 1.2927 | 0.1844 | -0.0488 | 7.0103

## 105. Re 10M Mach 0.00 (1)
BIGFOIL.COM POLAR EXPORT
NACA63-418 a=0.2
NACA63-418 a=0.2 |  |  |  | Cl Max: | 1.644 | at alpha= | 15.5 | deg
JavaFoil+Calcfoil stall+Eppler ext transition |  |  |  | L/D Max: | 136.524 | at alpha= | 6 | deg
Re: | 10000000 |  |  | Cd Min: | 0.00532 | at alpha= | -2 | deg
Mach: | 0 |  |  | Cl=0 at alpha= | -2.1774 | deg
|  |  |  | @ Cl=0.1, Cd= | 0.0053374
|  |  |  | @ Cl=0.4, Cd= | 0.0055669
|  |  |  | @ Cl=0.6, Cd= | 0.0060164
alpha (deg) | Cl | Cd | Cm | Cl/Cd
-19.5 | -0.868 | 0.12661 | -0.008 | -6.854
-19 | -0.885 | 0.12049 | -0.009 | -7.347
-18.5 | -0.91 | 0.10586 | -0.01 | -8.593
-18 | -0.934 | 0.09226 | -0.01 | -10.123
-17.5 | -0.95 | 0.08563 | -0.011 | -11.09
-17 | -0.988 | 0.06332 | -0.012 | -15.599
-16.5 | -1.014 | 0.04999 | -0.013 | -20.286
-16 | -1.034 | 0.04103 | -0.014 | -25.191
-15.5 | -1.052 | 0.03261 | -0.015 | -32.257
-15 | -1.055 | 0.02983 | -0.015 | -35.363
-14.5 | -1.06 | 0.02546 | -0.016 | -41.639
-14 | -1.06 | 0.0221 | -0.016 | -47.944
-13.5 | -1.055 | 0.01943 | -0.017 | -54.268
-13 | -1.046 | 0.01691 | -0.018 | -61.826
-12.5 | -1.03 | 0.01531 | -0.018 | -67.302
-12 | -1.01 | 0.01401 | -0.019 | -72.083
-11.5 | -0.985 | 0.01288 | -0.02 | -76.512
-11 | -0.956 | 0.012 | -0.02 | -79.646
-10.5 | -0.923 | 0.01121 | -0.021 | -82.297
-10 | -0.886 | 0.00992 | -0.022 | -89.341
-9.5 | -0.85 | 0.0097 | -0.022 | -87.601
-9 | -0.802 | 0.00922 | -0.023 | -87.034
-8.5 | -0.752 | 0.00827 | -0.024 | -90.919
-8 | -0.697 | 0.00797 | -0.024 | -87.465
-7.5 | -0.642 | 0.00772 | -0.025 | -83.137
-7 | -0.585 | 0.0075 | -0.025 | -77.983
-6.5 | -0.527 | 0.00721 | -0.026 | -72.996
-6 | -0.468 | 0.00704 | -0.027 | -66.466
-5.5 | -0.408 | 0.00735 | -0.027 | -55.464
-5 | -0.347 | 0.00725 | -0.028 | -47.948
-4.5 | -0.287 | 0.00707 | -0.028 | -40.531
-4 | -0.225 | 0.00695 | -0.029 | -32.425
-3.5 | -0.164 | 0.00658 | -0.03 | -24.892
-3 | -0.102 | 0.0064 | -0.03 | -15.943
-2.5 | -0.04 | 0.00615 | -0.031 | -6.511
-2 | 0.022 | 0.00532 | -0.031 | 4.143
-1.5 | 0.084 | 0.00534 | -0.032 | 15.784
-1 | 0.146 | 0.00533 | -0.033 | 27.468
-0.5 | 0.209 | 0.00535 | -0.033 | 38.996
0 | 0.271 | 0.00538 | -0.034 | 50.296
0.5 | 0.332 | 0.00548 | -0.035 | 60.527
1 | 0.394 | 0.00556 | -0.035 | 70.821
1.5 | 0.455 | 0.00563 | -0.036 | 80.884
2 | 0.517 | 0.00577 | -0.036 | 89.581
2.5 | 0.579 | 0.00592 | -0.037 | 97.674
3 | 0.64 | 0.0062 | -0.038 | 103.25
3.5 | 0.701 | 0.00646 | -0.038 | 108.56
4 | 0.762 | 0.00667 | -0.039 | 114.327
4.5 | 0.823 | 0.00692 | -0.04 | 119.055
5 | 0.884 | 0.0072 | -0.04 | 122.856
5.5 | 0.945 | 0.00746 | -0.041 | 126.645
6 | 0.998 | 0.00731 | -0.041 | 136.524
6.5 | 1.051 | 0.00847 | -0.042 | 124.116
7 | 1.103 | 0.00929 | -0.042 | 118.734
7.5 | 1.154 | 0.01024 | -0.042 | 112.758
8 | 1.205 | 0.01099 | -0.043 | 109.624
8.5 | 1.255 | 0.01169 | -0.043 | 107.339
9 | 1.303 | 0.01246 | -0.044 | 104.533
9.5 | 1.346 | 0.01431 | -0.044 | 94.03
10 | 1.39 | 0.01514 | -0.045 | 91.759
10.5 | 1.431 | 0.01607 | -0.045 | 89.023
11 | 1.469 | 0.0171 | -0.046 | 85.897
11.5 | 1.505 | 0.01812 | -0.046 | 83.054
12 | 1.538 | 0.01924 | -0.047 | 79.948
12.5 | 1.566 | 0.02046 | -0.047 | 76.5
13 | 1.589 | 0.02172 | -0.048 | 73.156
13.5 | 1.608 | 0.02318 | -0.048 | 69.386
14 | 1.624 | 0.02468 | -0.048 | 65.793
14.5 | 1.635 | 0.02644 | -0.049 | 61.843
15 | 1.642 | 0.02828 | -0.049 | 58.048
15.5 | 1.644 | 0.03004 | -0.05 | 54.72
16 | 1.639 | 0.0321 | -0.05 | 51.049
16.5 | 1.629 | 0.03433 | -0.05 | 47.448
17 | 1.615 | 0.03676 | -0.051 | 43.941
17.5 | 1.597 | 0.03953 | -0.051 | 40.391
18 | 1.576 | 0.0423 | -0.051 | 37.247
18.5 | 1.551 | 0.04503 | -0.052 | 34.433
19 | 1.522 | 0.04859 | -0.052 | 31.319
19.5 | 1.491 | 0.05246 | -0.052 | 28.412
20 | 1.457 | 0.0568 | -0.052 | 25.644

## 106. Re 10M Mach 0.00 (2)
BIGFOIL.COM POLAR EXPORT
NACA63-418 a=0.2
NACA63-418 a=0.2 |  |  |  | Cl Max: | 1.651 | at alpha= | 20 | deg
XFOIL ncrit=9 |  |  |  | L/D Max: | 160.105 | at alpha= | 5.5 | deg
Re: | 10000000 |  |  | Cd Min: | 0.06901 | at alpha= | 20 | deg
Mach: | 0 |  |  | Cl=0 at alpha= | -2.2302 | deg
|  |  |  | @ Cl=0.1, Cd= | 0.0049888
|  |  |  | @ Cl=0.4, Cd= | 0.0043476
|  |  |  | @ Cl=0.6, Cd= | 0.0045542
alpha (deg) | Cl | Cd | Cm | Cl/Cd
-20 | -1.5107 | 0.03843 | -0.058 | -39.3104
-19.5 | -1.5047 | 0.03474 | -0.0577 | -43.3132
-19 | -1.4963 | 0.03123 | -0.0572 | -47.9123
-18.5 | -1.4828 | 0.0283 | -0.0564 | -52.3958
-18 | -1.4712 | 0.0254 | -0.055 | -57.9213
-17.5 | -1.4535 | 0.02311 | -0.0534 | -62.8949
-17 | -1.434 | 0.02109 | -0.0514 | -67.9943
-16.5 | -1.4123 | 0.01936 | -0.0492 | -72.9494
-16 | -1.3893 | 0.01786 | -0.0466 | -77.7884
-15.5 | -1.3654 | 0.01657 | -0.0437 | -82.4019
-15 | -1.342 | 0.0155 | -0.04 | -86.5806
-14.5 | -1.3219 | 0.01467 | -0.035 | -90.1091
-14 | -1.2881 | 0.01395 | -0.032 | -92.3369
-13.5 | -1.247 | 0.01323 | -0.0301 | -94.2555
-13 | -1.203 | 0.01253 | -0.0287 | -96.0096
-12.5 | -1.1558 | 0.01192 | -0.0277 | -96.9631
-12 | -1.1097 | 0.01114 | -0.0266 | -99.614
-11.5 | -1.0637 | 0.01025 | -0.0255 | -103.7756
-11 | -1.0109 | 0.00981 | -0.0252 | -103.0479
-10.5 | -0.9567 | 0.00944 | -0.0252 | -101.3453
-10 | -0.9022 | 0.00907 | -0.0252 | -99.4708
-9.5 | -0.8465 | 0.00875 | -0.0253 | -96.7429
-9 | -0.7903 | 0.00848 | -0.0256 | -93.1958
-8.5 | -0.7339 | 0.00816 | -0.0259 | -89.9387
-8 | -0.6767 | 0.00791 | -0.0262 | -85.5499
-7.5 | -0.6193 | 0.00765 | -0.0267 | -80.9542
-7 | -0.5615 | 0.00743 | -0.0272 | -75.572
-6.5 | -0.5033 | 0.0072 | -0.0277 | -69.9028
-6 | -0.4448 | 0.00702 | -0.0283 | -63.3618
-5.5 | -0.3862 | 0.0068 | -0.0289 | -56.7941
-5 | -0.3274 | 0.00664 | -0.0296 | -49.3072
-4.5 | -0.2684 | 0.00643 | -0.0303 | -41.7418
-4 | -0.2095 | 0.00622 | -0.031 | -33.6817
-3.5 | -0.1505 | 0.006 | -0.0317 | -25.0833
-3 | -0.0912 | 0.0058 | -0.0325 | -15.7241
-2.5 | -0.032 | 0.0056 | -0.0333 | -5.7143
-2 | 0.0273 | 0.00535 | -0.0341 | 5.1028
-1.5 | 0.0862 | 0.0051 | -0.035 | 16.902
-1 | 0.1445 | 0.00463 | -0.0358 | 31.2095
-0.5 | 0.204 | 0.00444 | -0.0368 | 45.9459
0 | 0.2644 | 0.00442 | -0.0377 | 59.819
0.5 | 0.3245 | 0.00439 | -0.0387 | 73.918
1 | 0.3847 | 0.00434 | -0.0397 | 88.6406
1.5 | 0.4448 | 0.00437 | -0.0407 | 101.7849
2 | 0.5052 | 0.0044 | -0.0417 | 114.8182
2.5 | 0.5652 | 0.00449 | -0.0427 | 125.8797
3 | 0.6248 | 0.0046 | -0.0436 | 135.8261
3.5 | 0.6841 | 0.00476 | -0.0445 | 143.7185
4 | 0.7428 | 0.00494 | -0.0454 | 150.3644
4.5 | 0.8009 | 0.00518 | -0.0461 | 154.6139
5 | 0.8587 | 0.00543 | -0.0469 | 158.14
5.5 | 0.9158 | 0.00572 | -0.0475 | 160.1049
6 | 0.9702 | 0.00621 | -0.0478 | 156.2319
6.5 | 1.0223 | 0.00685 | -0.0478 | 149.2409
7 | 1.0731 | 0.0075 | -0.0476 | 143.08
7.5 | 1.1233 | 0.00809 | -0.0472 | 138.8504
8 | 1.1724 | 0.00868 | -0.0467 | 135.0691
8.5 | 1.2194 | 0.0093 | -0.0459 | 131.1183
9 | 1.2651 | 0.00988 | -0.0448 | 128.0466
9.5 | 1.3034 | 0.01066 | -0.0426 | 122.2702
10 | 1.3323 | 0.01142 | -0.0387 | 116.6637
10.5 | 1.3439 | 0.01238 | -0.0322 | 108.5541
11 | 1.3647 | 0.01353 | -0.028 | 100.8647
11.5 | 1.3901 | 0.01471 | -0.025 | 94.5003
12 | 1.413 | 0.01611 | -0.0219 | 87.7095
12.5 | 1.4492 | 0.01741 | -0.0217 | 83.2395
13.5 | 1.4873 | 0.02118 | -0.016 | 70.2219
14 | 1.5085 | 0.02338 | -0.0142 | 64.521
14.5 | 1.5293 | 0.02571 | -0.0128 | 59.4827
15 | 1.5479 | 0.02838 | -0.0115 | 54.5419
15.5 | 1.564 | 0.03139 | -0.0104 | 49.8248
16 | 1.5824 | 0.03435 | -0.0097 | 46.067
16.5 | 1.5973 | 0.03768 | -0.009 | 42.3912
17 | 1.6065 | 0.04161 | -0.0083 | 38.6085
17.5 | 1.6188 | 0.04531 | -0.0079 | 35.7272
18 | 1.6279 | 0.04947 | -0.0076 | 32.9068
18.5 | 1.633 | 0.05415 | -0.0076 | 30.157
19 | 1.6388 | 0.05895 | -0.008 | 27.7998
19.5 | 1.6451 | 0.06386 | -0.0087 | 25.761
20 | 1.651 | 0.06901 | -0.0097 | 23.9241

## 107. Re 10M Mach 0.10 (1)
BIGFOIL.COM POLAR EXPORT
NACA63-418 a=0.2
NACA63-418 a=0.2 |  |  |  | Cl Max: | 1.633 | at alpha= | 15 | deg
JavaFoil+Calcfoil stall+Eppler ext transition |  |  |  | L/D Max: | 127.391 | at alpha= | 6 | deg
Re: | 10000000 |  |  | Cd Min: | 0.00532 | at alpha= | -2 | deg
Mach: | 0.1 |  |  | Cl=0 at alpha= | -2.1774 | deg
|  |  |  | @ Cl=0.1, Cd= | 0.0053448
|  |  |  | @ Cl=0.4, Cd= | 0.0055645
|  |  |  | @ Cl=0.6, Cd= | 0.0060626
alpha (deg) | Cl | Cd | Cm | Cl/Cd
-18.5 | -0.862 | 0.11405 | -0.009 | -7.561
-18 | -0.885 | 0.10388 | -0.01 | -8.519
-17.5 | -0.902 | 0.09816 | -0.01 | -9.191
-17 | -0.934 | 0.07952 | -0.011 | -11.747
-16.5 | -0.971 | 0.05954 | -0.013 | -16.313
-16 | -1 | 0.04639 | -0.014 | -21.547
-15.5 | -1.02 | 0.03772 | -0.014 | -27.033
-15 | -1.03 | 0.03294 | -0.015 | -31.271
-14.5 | -1.041 | 0.02727 | -0.016 | -38.161
-14 | -1.045 | 0.02333 | -0.016 | -44.771
-13.5 | -1.046 | 0.01953 | -0.017 | -53.53
-13 | -1.037 | 0.01759 | -0.018 | -58.935
-12.5 | -1.024 | 0.01578 | -0.018 | -64.899
-12 | -1.006 | 0.01437 | -0.019 | -69.967
-11.5 | -0.983 | 0.01312 | -0.02 | -74.903
-11 | -0.955 | 0.01226 | -0.02 | -77.892
-10.5 | -0.923 | 0.01139 | -0.021 | -81.001
-10 | -0.887 | 0.01007 | -0.022 | -88.042
-9.5 | -0.852 | 0.00977 | -0.023 | -87.239
-9 | -0.805 | 0.00927 | -0.023 | -86.848
-8.5 | -0.754 | 0.00885 | -0.024 | -85.227
-8 | -0.7 | 0.008 | -0.024 | -87.538
-7.5 | -0.644 | 0.00775 | -0.025 | -83.079
-7 | -0.587 | 0.00752 | -0.025 | -78.123
-6.5 | -0.529 | 0.00728 | -0.026 | -72.633
-6 | -0.47 | 0.00706 | -0.027 | -66.578
-5.5 | -0.41 | 0.00739 | -0.027 | -55.448
-5 | -0.349 | 0.00726 | -0.028 | -48.107
-4.5 | -0.288 | 0.00708 | -0.028 | -40.683
-4 | -0.226 | 0.00696 | -0.029 | -32.55
-3.5 | -0.165 | 0.00659 | -0.03 | -24.98
-3 | -0.103 | 0.0064 | -0.03 | -16.015
-2.5 | -0.04 | 0.00619 | -0.031 | -6.51
-2 | 0.022 | 0.00532 | -0.032 | 4.166
-1.5 | 0.085 | 0.00534 | -0.032 | 15.87
-1 | 0.147 | 0.00536 | -0.033 | 27.456
-0.5 | 0.21 | 0.00538 | -0.033 | 38.964
0 | 0.272 | 0.00544 | -0.034 | 50.05
0.5 | 0.334 | 0.00549 | -0.035 | 60.817
1 | 0.396 | 0.00556 | -0.035 | 71.218
1.5 | 0.458 | 0.00563 | -0.036 | 81.336
2 | 0.52 | 0.00577 | -0.037 | 90.105
2.5 | 0.582 | 0.00598 | -0.037 | 97.298
3 | 0.643 | 0.00626 | -0.038 | 102.741
3.5 | 0.705 | 0.00647 | -0.039 | 108.922
4 | 0.766 | 0.00667 | -0.039 | 114.821
4.5 | 0.827 | 0.00699 | -0.04 | 118.333
5 | 0.889 | 0.00721 | -0.04 | 123.284
5.5 | 0.949 | 0.00754 | -0.041 | 125.83
6 | 1.002 | 0.00786 | -0.041 | 127.391
6.5 | 1.055 | 0.00858 | -0.042 | 123.049
7 | 1.108 | 0.00939 | -0.042 | 117.955
7.5 | 1.159 | 0.01035 | -0.043 | 111.907
8 | 1.21 | 0.01113 | -0.043 | 108.695
8.5 | 1.259 | 0.01184 | -0.044 | 106.373
9 | 1.307 | 0.01264 | -0.044 | 103.424
9.5 | 1.35 | 0.01451 | -0.044 | 93.085
10 | 1.394 | 0.01535 | -0.045 | 90.788
10.5 | 1.435 | 0.01631 | -0.045 | 87.983
11 | 1.473 | 0.01736 | -0.046 | 84.821
11.5 | 1.508 | 0.01841 | -0.046 | 81.906
12 | 1.54 | 0.01956 | -0.047 | 78.738
12.5 | 1.566 | 0.02082 | -0.047 | 75.252
13 | 1.589 | 0.02213 | -0.048 | 71.811
13.5 | 1.606 | 0.02363 | -0.048 | 67.997
14 | 1.62 | 0.02518 | -0.049 | 64.332
14.5 | 1.628 | 0.02707 | -0.049 | 60.157
15 | 1.633 | 0.02891 | -0.049 | 56.476
15.5 | 1.632 | 0.03088 | -0.05 | 52.845
16 | 1.623 | 0.0331 | -0.05 | 49.039
16.5 | 1.61 | 0.03521 | -0.051 | 45.73
17 | 1.592 | 0.03774 | -0.051 | 42.181
17.5 | 1.569 | 0.04068 | -0.051 | 38.576
18 | 1.543 | 0.04379 | -0.052 | 35.238
18.5 | 1.513 | 0.04714 | -0.052 | 32.092
19 | 1.479 | 0.05078 | -0.052 | 29.126
19.5 | 1.443 | 0.05443 | -0.052 | 26.516
20 | 1.403 | 0.05992 | -0.053 | 23.42

## 108. Re 10M Mach 0.10 (2)
BIGFOIL.COM POLAR EXPORT
NACA63-418 a=0.2
NACA63-418 a=0.2 |  |  |  | Cl Max: | 1.6435 | at alpha= | 20 | deg
XFOIL ncrit=9 |  |  |  | L/D Max: | 160.662 | at alpha= | 5.5 | deg
Re: | 10000000 |  |  | Cd Min: | 0.07214 | at alpha= | 20 | deg
Mach: | 0.1 |  |  | Cl=0 at alpha= | -2.2315 | deg
|  |  |  | @ Cl=0.1, Cd= | 0.004998
|  |  |  | @ Cl=0.4, Cd= | 0.0043542
|  |  |  | @ Cl=0.6, Cd= | 0.0045566
alpha (deg) | Cl | Cd | Cm | Cl/Cd
-19.5 | -1.4915 | 0.03777 | -0.0599 | -39.489
-19 | -1.4854 | 0.03374 | -0.0597 | -44.0249
-18.5 | -1.473 | 0.03051 | -0.0591 | -48.2793
-18 | -1.4641 | 0.02721 | -0.0579 | -53.8074
-17.5 | -1.4488 | 0.02457 | -0.0564 | -58.9662
-17 | -1.431 | 0.02228 | -0.0546 | -64.228
-16.5 | -1.4098 | 0.02035 | -0.0524 | -69.2776
-16 | -1.3876 | 0.01866 | -0.0499 | -74.3623
-15.5 | -1.3633 | 0.01724 | -0.0471 | -79.0777
-15 | -1.3398 | 0.016 | -0.0437 | -83.7375
-14.5 | -1.3172 | 0.01501 | -0.0394 | -87.7548
-14 | -1.2924 | 0.01428 | -0.0346 | -90.5042
-13.5 | -1.2527 | 0.01353 | -0.0324 | -92.5868
-13 | -1.2094 | 0.01279 | -0.0306 | -94.5582
-12.5 | -1.163 | 0.01213 | -0.0293 | -95.878
-12 | -1.1148 | 0.01149 | -0.0283 | -97.0235
-11.5 | -1.0708 | 0.01042 | -0.0267 | -102.7639
-11 | -1.0185 | 0.00991 | -0.0262 | -102.775
-10.5 | -0.9637 | 0.00954 | -0.0261 | -101.0168
-10 | -0.9088 | 0.00915 | -0.026 | -99.3224
-9.5 | -0.8528 | 0.00881 | -0.026 | -96.7991
-9 | -0.796 | 0.00854 | -0.0262 | -93.2084
-8.5 | -0.7391 | 0.00821 | -0.0264 | -90.0244
-8 | -0.6815 | 0.00795 | -0.0267 | -85.7233
-7.5 | -0.6235 | 0.00769 | -0.0271 | -81.0793
-7 | -0.5653 | 0.00746 | -0.0275 | -75.7775
-6.5 | -0.5066 | 0.00724 | -0.0281 | -69.9724
-6 | -0.4478 | 0.00704 | -0.0286 | -63.608
-5.5 | -0.3887 | 0.00682 | -0.0292 | -56.9941
-5 | -0.3294 | 0.00666 | -0.0299 | -49.4595
-4.5 | -0.27 | 0.00645 | -0.0305 | -41.8605
-4 | -0.2107 | 0.00625 | -0.0312 | -33.712
-3.5 | -0.1513 | 0.00601 | -0.0319 | -25.1747
-3 | -0.0917 | 0.00582 | -0.0327 | -15.756
-2.5 | -0.032 | 0.00561 | -0.0335 | -5.7041
-2 | 0.0276 | 0.00537 | -0.0344 | 5.1397
-1.5 | 0.087 | 0.0051 | -0.0352 | 17.0588
-1 | 0.1456 | 0.00464 | -0.0361 | 31.3793
-0.5 | 0.2055 | 0.00444 | -0.037 | 46.2838
0 | 0.2663 | 0.00442 | -0.038 | 60.2489
0.5 | 0.3268 | 0.00439 | -0.039 | 74.4419
1 | 0.3874 | 0.00435 | -0.0399 | 89.0575
1.5 | 0.4479 | 0.00437 | -0.0409 | 102.4943
2 | 0.5087 | 0.00441 | -0.0419 | 115.3515
2.5 | 0.5691 | 0.0045 | -0.0429 | 126.4667
3 | 0.6292 | 0.00461 | -0.0439 | 136.4859
3.5 | 0.6889 | 0.00477 | -0.0448 | 144.4235
4 | 0.748 | 0.00495 | -0.0456 | 151.1111
4.5 | 0.8065 | 0.00519 | -0.0464 | 155.395
5 | 0.8647 | 0.00545 | -0.0471 | 158.6606
5.5 | 0.9222 | 0.00574 | -0.0477 | 160.662
6 | 0.977 | 0.00623 | -0.048 | 156.8218
6.5 | 1.0293 | 0.00688 | -0.0479 | 149.6076
7 | 1.0802 | 0.00755 | -0.0476 | 143.0728
7.5 | 1.1305 | 0.00815 | -0.0472 | 138.7117
8 | 1.1796 | 0.00875 | -0.0465 | 134.8114
8.5 | 1.2262 | 0.00939 | -0.0455 | 130.5857
9 | 1.2712 | 0.01 | -0.0442 | 127.12
9.5 | 1.3078 | 0.01082 | -0.0416 | 120.8688
10 | 1.327 | 0.01161 | -0.0358 | 114.298
10.5 | 1.3421 | 0.01271 | -0.0302 | 105.594
11 | 1.3635 | 0.01397 | -0.0263 | 97.602
11.5 | 1.3892 | 0.01523 | -0.0233 | 91.2147
12 | 1.4124 | 0.0167 | -0.0203 | 84.5749
12.5 | 1.4401 | 0.01814 | -0.0185 | 79.3881
13 | 1.4647 | 0.01998 | -0.0165 | 73.3083
13.5 | 1.4854 | 0.02219 | -0.0145 | 66.9401
14 | 1.5066 | 0.02448 | -0.0129 | 61.5441
14.5 | 1.528 | 0.02689 | -0.0115 | 56.8241
15 | 1.5457 | 0.02977 | -0.0103 | 51.9214
15.5 | 1.5612 | 0.03301 | -0.0093 | 47.2948
16 | 1.5786 | 0.03615 | -0.0086 | 43.668
16.5 | 1.5917 | 0.03975 | -0.0079 | 40.0428
17 | 1.6023 | 0.04359 | -0.0072 | 36.7584
17.5 | 1.6143 | 0.04744 | -0.0068 | 34.0282
18 | 1.6221 | 0.05179 | -0.0065 | 31.3207
18.5 | 1.6265 | 0.05672 | -0.0067 | 28.676
19 | 1.6329 | 0.06158 | -0.0072 | 26.5167
19.5 | 1.6384 | 0.06677 | -0.008 | 24.538
20 | 1.6435 | 0.07214 | -0.0091 | 22.7821

## 109. Re 10M Mach 0.25 (1)
BIGFOIL.COM POLAR EXPORT
NACA63-418 a=0.2
NACA63-418 a=0.2 |  |  |  | Cl Max: | 1.581 | at alpha= | 13.5 | deg
JavaFoil+Calcfoil stall+Eppler ext transition |  |  |  | L/D Max: | 124.449 | at alpha= | 6 | deg
Re: | 10000000 |  |  | Cd Min: | 0.00536 | at alpha= | -1.5 | deg
Mach: | 0.25 |  |  | Cl=0 at alpha= | -2.1797 | deg
|  |  |  | @ Cl=0.1, Cd= | 0.0053661
|  |  |  | @ Cl=0.4, Cd= | 0.0055934
|  |  |  | @ Cl=0.6, Cd= | 0.0060569
alpha (deg) | Cl | Cd | Cm | Cl/Cd
-17.5 | -0.592 | 0.12579 | -0.009 | -4.706
-17 | -0.64 | 0.11901 | -0.009 | -5.382
-16.5 | -0.686 | 0.11012 | -0.01 | -6.231
-16 | -0.728 | 0.1025 | -0.01 | -7.098
-15.5 | -0.766 | 0.09268 | -0.011 | -8.269
-15 | -0.804 | 0.08053 | -0.012 | -9.989
-14.5 | -0.844 | 0.06577 | -0.014 | -12.831
-14 | -0.913 | 0.03661 | -0.016 | -24.93
-13.5 | -0.933 | 0.03159 | -0.017 | -29.541
-13 | -0.956 | 0.02428 | -0.018 | -39.399
-12.5 | -0.967 | 0.01979 | -0.019 | -48.877
-12 | -0.967 | 0.01707 | -0.019 | -56.633
-11.5 | -0.955 | 0.01564 | -0.02 | -61.083
-11 | -0.939 | 0.01401 | -0.021 | -67.062
-10.5 | -0.916 | 0.01261 | -0.021 | -72.679
-10 | -0.887 | 0.01164 | -0.022 | -76.172
-9.5 | -0.851 | 0.00971 | -0.023 | -87.704
-9 | -0.812 | 0.01044 | -0.024 | -77.84
-8.5 | -0.769 | 0.00925 | -0.024 | -83.148
-8 | -0.715 | 0.00834 | -0.025 | -85.703
-7.5 | -0.659 | 0.00794 | -0.026 | -82.981
-7 | -0.601 | 0.00768 | -0.026 | -78.223
-6.5 | -0.542 | 0.00744 | -0.027 | -72.811
-6 | -0.482 | 0.00721 | -0.027 | -66.86
-5.5 | -0.42 | 0.00752 | -0.028 | -55.909
-5 | -0.358 | 0.0074 | -0.029 | -48.435
-4.5 | -0.296 | 0.00721 | -0.029 | -41.023
-4 | -0.233 | 0.00703 | -0.03 | -33.094
-3.5 | -0.169 | 0.0067 | -0.031 | -25.244
-3 | -0.105 | 0.00649 | -0.031 | -16.225
-2.5 | -0.041 | 0.00623 | -0.032 | -6.639
-2 | 0.023 | 0.00537 | -0.032 | 4.237
-1.5 | 0.087 | 0.00536 | -0.033 | 16.225
-1 | 0.151 | 0.00539 | -0.034 | 28.077
-0.5 | 0.215 | 0.0054 | -0.034 | 39.878
0 | 0.28 | 0.00548 | -0.035 | 51.059
0.5 | 0.343 | 0.00554 | -0.036 | 61.838
1 | 0.407 | 0.0056 | -0.036 | 72.621
1.5 | 0.47 | 0.00571 | -0.037 | 82.322
2 | 0.534 | 0.00589 | -0.038 | 90.626
2.5 | 0.597 | 0.00604 | -0.038 | 98.927
3 | 0.661 | 0.0064 | -0.039 | 103.201
3.5 | 0.724 | 0.00664 | -0.04 | 108.975
4 | 0.787 | 0.00692 | -0.04 | 113.79
4.5 | 0.85 | 0.00719 | -0.041 | 118.154
5 | 0.912 | 0.00751 | -0.042 | 121.527
5.5 | 0.966 | 0.00782 | -0.042 | 123.496
6 | 1.023 | 0.00822 | -0.042 | 124.449
6.5 | 1.078 | 0.00907 | -0.043 | 118.952
7 | 1.132 | 0.01 | -0.043 | 113.202
7.5 | 1.184 | 0.01104 | -0.044 | 107.201
8 | 1.235 | 0.01188 | -0.044 | 103.927
8.5 | 1.285 | 0.0127 | -0.045 | 101.168
9 | 1.329 | 0.01474 | -0.045 | 90.188
9.5 | 1.375 | 0.01568 | -0.045 | 87.677
10 | 1.416 | 0.01669 | -0.046 | 84.872
10.5 | 1.455 | 0.01776 | -0.046 | 81.895
11 | 1.489 | 0.01896 | -0.047 | 78.576
11.5 | 1.52 | 0.02027 | -0.047 | 75.006
12 | 1.546 | 0.02165 | -0.048 | 71.415
12.5 | 1.564 | 0.02308 | -0.048 | 67.773
13 | 1.576 | 0.02473 | -0.049 | 63.726
13.5 | 1.581 | 0.0266 | -0.049 | 59.423
14 | 1.579 | 0.02849 | -0.05 | 55.426
14.5 | 1.57 | 0.03071 | -0.05 | 51.134
15 | 1.554 | 0.03333 | -0.05 | 46.628
15.5 | 1.529 | 0.03596 | -0.051 | 42.518
16 | 1.492 | 0.03852 | -0.051 | 38.743
16.5 | 1.447 | 0.04213 | -0.051 | 34.336
17 | 1.393 | 0.04574 | -0.052 | 30.463
17.5 | 1.333 | 0.05002 | -0.052 | 26.641
18 | 1.264 | 0.05549 | -0.052 | 22.778
18.5 | 1.189 | 0.0614 | -0.052 | 19.373

## 110. Re 10M Mach 0.25 (2)
BIGFOIL.COM POLAR EXPORT
NACA63-418 a=0.2
NACA63-418 a=0.2 |  |  |  | Cl Max: | 1.5891 | at alpha= | 19 | deg
XFOIL ncrit=9 |  |  |  | L/D Max: | 163.152 | at alpha= | 5.5 | deg
Re: | 10000000 |  |  | Cd Min: | 0.09158 | at alpha= | 20 | deg
Mach: | 0.25 |  |  | Cl=0 at alpha= | -2.2399 | deg
|  |  |  | @ Cl=0.1, Cd= | 0.0049857
|  |  |  | @ Cl=0.4, Cd= | 0.0044007
|  |  |  | @ Cl=0.6, Cd= | 0.0045673
alpha (deg) | Cl | Cd | Cm | Cl/Cd
-20 | -1.3431 | 0.07285 | -0.0561 | -18.4365
-19.5 | -1.3723 | 0.06215 | -0.0621 | -22.0805
-19 | -1.3908 | 0.05347 | -0.0661 | -26.0108
-18.5 | -1.3976 | 0.04666 | -0.0684 | -29.9529
-18 | -1.4031 | 0.04052 | -0.0697 | -34.6273
-17.5 | -1.4006 | 0.03555 | -0.0699 | -39.398
-17 | -1.3968 | 0.03114 | -0.0693 | -44.8555
-16.5 | -1.384 | 0.02771 | -0.0679 | -49.9459
-16 | -1.3696 | 0.02465 | -0.066 | -55.5619
-15.5 | -1.3499 | 0.02213 | -0.0636 | -60.9986
-15 | -1.3302 | 0.01984 | -0.0607 | -67.0464
-14.5 | -1.3067 | 0.01798 | -0.0574 | -72.6752
-14 | -1.2811 | 0.01644 | -0.0537 | -77.9258
-13.5 | -1.2558 | 0.01518 | -0.0493 | -82.7273
-13 | -1.2353 | 0.01422 | -0.0432 | -86.8706
-12.5 | -1.1956 | 0.01343 | -0.0397 | -89.0246
-12 | -1.1504 | 0.01262 | -0.0372 | -91.1569
-11.5 | -1.101 | 0.01188 | -0.0352 | -92.6768
-11 | -1.0495 | 0.01119 | -0.0335 | -93.7891
-10.5 | -1.0027 | 0.01006 | -0.0314 | -99.672
-10 | -0.9451 | 0.00964 | -0.0307 | -98.0394
-9.5 | -0.8869 | 0.00921 | -0.0302 | -96.2975
-9 | -0.8279 | 0.00884 | -0.0298 | -93.6538
-8.5 | -0.7679 | 0.00853 | -0.0297 | -90.0234
-8 | -0.708 | 0.00819 | -0.0296 | -86.4469
-7.5 | -0.6474 | 0.00791 | -0.0296 | -81.8458
-7 | -0.5866 | 0.00764 | -0.0298 | -76.7801
-6.5 | -0.5254 | 0.0074 | -0.0301 | -71
-6 | -0.4641 | 0.00716 | -0.0304 | -64.8184
-5.5 | -0.4024 | 0.00695 | -0.0309 | -57.8993
-5 | -0.3407 | 0.00677 | -0.0314 | -50.325
-4.5 | -0.2789 | 0.00657 | -0.032 | -42.4505
-4 | -0.2173 | 0.00636 | -0.0326 | -34.1667
-3.5 | -0.1556 | 0.00611 | -0.0333 | -25.4664
-3 | -0.0939 | 0.00591 | -0.034 | -15.8883
-2.5 | -0.0321 | 0.00566 | -0.0348 | -5.6714
-2 | 0.0296 | 0.00543 | -0.0356 | 5.4512
-1 | 0.1516 | 0.00466 | -0.0373 | 32.5322
-0.5 | 0.2138 | 0.00447 | -0.0382 | 47.83
0 | 0.2767 | 0.00447 | -0.0392 | 61.9016
0.5 | 0.3395 | 0.00442 | -0.0402 | 76.81
1 | 0.4023 | 0.0044 | -0.0412 | 91.4318
1.5 | 0.4652 | 0.00442 | -0.0423 | 105.2489
2 | 0.5282 | 0.00449 | -0.0433 | 117.6392
2.5 | 0.591 | 0.00455 | -0.0443 | 129.8901
3 | 0.6535 | 0.00467 | -0.0452 | 139.9358
3.5 | 0.7155 | 0.00483 | -0.0461 | 148.1366
4 | 0.7769 | 0.00502 | -0.0469 | 154.761
4.5 | 0.8376 | 0.00529 | -0.0476 | 158.3365
5.5 | 0.9577 | 0.00587 | -0.0486 | 163.1516
6 | 1.0146 | 0.00637 | -0.0487 | 159.2779
6.5 | 1.068 | 0.00707 | -0.0483 | 151.0608
7 | 1.1191 | 0.00781 | -0.0475 | 143.2907
7.5 | 1.1687 | 0.00852 | -0.0464 | 137.1714
8 | 1.217 | 0.00918 | -0.045 | 132.5708
8.5 | 1.261 | 0.0099 | -0.0429 | 127.3737
9 | 1.2964 | 0.01073 | -0.0394 | 120.8201
10 | 1.3181 | 0.01332 | -0.026 | 98.9565
10.5 | 1.3373 | 0.01501 | -0.0218 | 89.0939
11 | 1.36 | 0.01675 | -0.0184 | 81.194
11.5 | 1.3833 | 0.01859 | -0.0154 | 74.411
12 | 1.405 | 0.02054 | -0.0124 | 68.4031
12.5 | 1.4346 | 0.02274 | -0.0117 | 63.0871
13 | 1.4586 | 0.02515 | -0.0099 | 57.996
13.5 | 1.4771 | 0.02814 | -0.0082 | 52.4911
14 | 1.4983 | 0.03116 | -0.0071 | 48.0841
14.5 | 1.516 | 0.03465 | -0.0062 | 43.7518
15 | 1.5326 | 0.03817 | -0.0051 | 40.152
15.5 | 1.5433 | 0.04214 | -0.0039 | 36.6232
16 | 1.5542 | 0.0462 | -0.0029 | 33.6407
16.5 | 1.5617 | 0.0508 | -0.0022 | 30.7421
17 | 1.5712 | 0.05537 | -0.0019 | 28.3764
17.5 | 1.5769 | 0.06054 | -0.002 | 26.0472
18 | 1.5802 | 0.06617 | -0.0025 | 23.8809
18.5 | 1.5857 | 0.07184 | -0.0035 | 22.0727
19 | 1.5891 | 0.07791 | -0.0048 | 20.3966
19.5 | 1.5887 | 0.08469 | -0.0067 | 18.759
20 | 1.5889 | 0.09158 | -0.0089 | 17.3499

## 111. Re 10M Mach 0.50 (1)
BIGFOIL.COM POLAR EXPORT
NACA63-418 a=0.2
NACA63-418 a=0.2 |  |  |  | Cl Max: | 1.444 | at alpha= | 10 | deg
JavaFoil+Calcfoil stall+Eppler ext transition |  |  |  | L/D Max: | 110.873 | at alpha= | 5 | deg
Re: | 10000000 |  |  | Cd Min: | 0.00557 | at alpha= | -1.5 | deg
Mach: | 0.5 |  |  | Cl=0 at alpha= | -2.1761 | deg
|  |  |  | @ Cl=0.1, Cd= | 0.0055708
|  |  |  | @ Cl=0.4, Cd= | 0.0058911
|  |  |  | @ Cl=0.6, Cd= | 0.006382
alpha (deg) | Cl | Cd | Cm | Cl/Cd
-20 | -1.019 | 0.19787 | -0.008 | -5.149
-19.5 | -0.992 | 0.15288 | -0.009 | -6.486
-19 | -0.97 | 0.13975 | -0.01 | -6.942
-18.5 | -0.944 | 0.12992 | -0.01 | -7.262
-18 | -0.911 | 0.12663 | -0.01 | -7.191
-17.5 | -0.877 | 0.12735 | -0.01 | -6.888
-17 | -0.848 | 0.12334 | -0.01 | -6.872
-16.5 | -0.827 | 0.11525 | -0.011 | -7.175
-16 | -0.795 | 0.11365 | -0.011 | -6.998
-15.5 | -0.764 | 0.10979 | -0.011 | -6.955
-15 | -0.734 | 0.10386 | -0.011 | -7.07
-14.5 | -0.709 | 0.10344 | -0.012 | -6.852
-14 | -0.679 | 0.09701 | -0.012 | -7.004
-13.5 | -0.651 | 0.09067 | -0.012 | -7.179
-13 | -0.631 | 0.07743 | -0.014 | -8.145
-12.5 | -0.657 | 0.03682 | -0.019 | -17.842
-12 | -0.563 | 0.08366 | -0.012 | -6.725
-11.5 | -0.536 | 0.0759 | -0.013 | -7.058
-11 | -0.511 | 0.06707 | -0.015 | -7.624
-10.5 | -0.554 | 0.02054 | -0.023 | -26.991
-10 | -0.447 | 0.07405 | -0.012 | -6.038
-9.5 | -0.422 | 0.06137 | -0.015 | -6.884
-9 | -0.722 | 0.01818 | -0.025 | -39.707
-8.5 | -0.755 | 0.01411 | -0.026 | -53.495
-8 | -0.732 | 0.0121 | -0.027 | -60.511
-7.5 | -0.693 | 0.01099 | -0.028 | -63.071
-7 | -0.653 | 0.00899 | -0.029 | -72.566
-6.5 | -0.594 | 0.00849 | -0.03 | -69.943
-6 | -0.531 | 0.00807 | -0.031 | -65.816
-5.5 | -0.465 | 0.00763 | -0.031 | -60.957
-5 | -0.398 | 0.00798 | -0.032 | -49.858
-4.5 | -0.329 | 0.00768 | -0.033 | -42.824
-4 | -0.259 | 0.00756 | -0.033 | -34.263
-3.5 | -0.189 | 0.00737 | -0.034 | -25.573
-3 | -0.118 | 0.00693 | -0.035 | -16.971
-2.5 | -0.046 | 0.00677 | -0.036 | -6.823
-2 | 0.025 | 0.00637 | -0.036 | 3.997
-1.5 | 0.097 | 0.00557 | -0.037 | 17.458
-1 | 0.169 | 0.00559 | -0.038 | 30.238
-0.5 | 0.241 | 0.00566 | -0.038 | 42.582
0 | 0.313 | 0.00578 | -0.039 | 54.061
0.5 | 0.383 | 0.00586 | -0.04 | 65.353
1 | 0.454 | 0.00599 | -0.041 | 75.82
1.5 | 0.525 | 0.00618 | -0.041 | 84.966
2 | 0.596 | 0.00636 | -0.042 | 93.753
2.5 | 0.667 | 0.00675 | -0.043 | 98.738
3 | 0.73 | 0.0073 | -0.043 | 99.969
3.5 | 0.796 | 0.00769 | -0.044 | 103.492
4 | 0.862 | 0.0081 | -0.044 | 106.454
4.5 | 0.928 | 0.00855 | -0.045 | 108.593
5 | 0.994 | 0.00896 | -0.045 | 110.873
5.5 | 1.058 | 0.00959 | -0.046 | 110.347
6 | 1.12 | 0.01028 | -0.047 | 109.017
6.5 | 1.178 | 0.01193 | -0.047 | 98.782
7 | 1.234 | 0.0136 | -0.047 | 90.752
7.5 | 1.287 | 0.01494 | -0.048 | 86.142
8 | 1.336 | 0.01619 | -0.048 | 82.503
8.5 | 1.376 | 0.01923 | -0.049 | 71.567
9 | 1.413 | 0.02084 | -0.049 | 67.809
9.5 | 1.439 | 0.02272 | -0.05 | 63.312
10 | 1.444 | 0.02486 | -0.05 | 58.073
10.5 | 1.419 | 0.02739 | -0.051 | 51.821
11 | 1.33 | 0.03079 | -0.051 | 43.187
11.5 | 0.888 | 0.03778 | -0.051 | 23.492
12 | 0.918 | 0.03922 | -0.052 | 23.401
12.5 | 0.938 | 0.04691 | -0.051 | 19.986
13 | 0.972 | 0.04641 | -0.052 | 20.948
13.5 | 0.996 | 0.05325 | -0.052 | 18.696
14 | 1.028 | 0.05291 | -0.053 | 19.425
14.5 | 1.051 | 0.0598 | -0.053 | 17.576
15 | 1.083 | 0.05884 | -0.054 | 18.407

## 112. Re 10M Mach 0.50 (2)
BIGFOIL.COM POLAR EXPORT
NACA63-418 a=0.2
NACA63-418 a=0.2 |  |  |  | Cl Max: | 1.4447 | at alpha= | 16 | deg
XFOIL ncrit=9 |  |  |  | L/D Max: | 170 | at alpha= | 4.5 | deg
Re: | 10000000 |  |  | Cd Min: | 0.18236 | at alpha= | 20 | deg
Mach: | 0.5 |  |  | Cl=0 at alpha= | -2.2797 | deg
|  |  |  | @ Cl=0.1, Cd= | 0.0054658
|  |  |  | @ Cl=0.4, Cd= | 0.0046397
|  |  |  | @ Cl=0.6, Cd= | 0.0047652
alpha (deg) | Cl | Cd | Cm | Cl/Cd
-10 | -1.078 | 0.01233 | -0.0655 | -87.429
-9.5 | -1.0286 | 0.01141 | -0.0578 | -90.149
-9 | -0.9652 | 0.01065 | -0.0531 | -90.6291
-8.5 | -0.8961 | 0.01005 | -0.0495 | -89.1642
-8 | -0.8256 | 0.00952 | -0.0466 | -86.7227
-7.5 | -0.7538 | 0.00904 | -0.0443 | -83.385
-7 | -0.6821 | 0.0086 | -0.0425 | -79.314
-6.5 | -0.6095 | 0.0082 | -0.0412 | -74.3293
-6 | -0.5369 | 0.00787 | -0.0402 | -68.2211
-5.5 | -0.4641 | 0.00756 | -0.0396 | -61.3889
-5 | -0.3915 | 0.00729 | -0.0392 | -53.7037
-4.5 | -0.3189 | 0.00703 | -0.0391 | -45.3627
-4 | -0.2464 | 0.00681 | -0.0393 | -36.1821
-3.5 | -0.1743 | 0.00656 | -0.0396 | -26.5701
-3 | -0.1031 | 0.00625 | -0.0399 | -16.496
-2.5 | -0.0315 | 0.00601 | -0.0405 | -5.2413
-2 | 0.04 | 0.00572 | -0.0412 | 6.993
-1.5 | 0.1108 | 0.00542 | -0.042 | 20.4428
-1 | 0.1799 | 0.00478 | -0.0428 | 37.636
-0.5 | 0.252 | 0.00466 | -0.0438 | 54.0773
0 | 0.3251 | 0.00462 | -0.0449 | 70.368
0.5 | 0.398 | 0.00464 | -0.0459 | 85.7759
1 | 0.4713 | 0.00463 | -0.0471 | 101.7927
1.5 | 0.5444 | 0.00472 | -0.0481 | 115.339
2 | 0.6182 | 0.00478 | -0.0492 | 129.3305
2.5 | 0.6915 | 0.00491 | -0.0501 | 140.835
3 | 0.7652 | 0.00501 | -0.051 | 152.7345
3.5 | 0.8387 | 0.00516 | -0.0517 | 162.5388
4 | 0.911 | 0.00539 | -0.0522 | 169.0167
4.5 | 0.9809 | 0.00577 | -0.0522 | 170
5 | 1.0495 | 0.00621 | -0.0518 | 169.0016
5.5 | 1.1179 | 0.00663 | -0.0512 | 168.6124
6 | 1.1827 | 0.00716 | -0.0499 | 165.1816
6.5 | 1.2395 | 0.00791 | -0.0473 | 156.7004
7 | 1.2679 | 0.00923 | -0.0407 | 137.3673
7.5 | 1.2591 | 0.01109 | -0.0295 | 113.5347
8 | 1.2738 | 0.0133 | -0.0232 | 95.7744
8.5 | 1.2861 | 0.016 | -0.0175 | 80.3812
9 | 1.2941 | 0.01918 | -0.0121 | 67.4713
9.5 | 1.3052 | 0.02248 | -0.0076 | 58.0605
10 | 1.3012 | 0.02684 | -0.0031 | 48.4799
10.5 | 1.3066 | 0.03111 | 0.0003 | 41.9994
11 | 1.3188 | 0.03525 | 0.0029 | 37.4128
11.5 | 1.3334 | 0.03946 | 0.0051 | 33.7912
12 | 1.3506 | 0.04354 | 0.0071 | 31.0198
12.5 | 1.3838 | 0.04846 | 0.0051 | 28.5555
13 | 1.3958 | 0.05327 | 0.0069 | 26.2024
13.5 | 1.404 | 0.05871 | 0.008 | 23.9142
14 | 1.4167 | 0.06412 | 0.0086 | 22.0945
14.5 | 1.4268 | 0.07009 | 0.0086 | 20.3567
15 | 1.4359 | 0.07645 | 0.0081 | 18.7822
15.5 | 1.442 | 0.08343 | 0.007 | 17.284
16 | 1.4447 | 0.09107 | 0.0051 | 15.8636
16.5 | 1.4374 | 0.10016 | 0.002 | 14.351
17 | 1.4254 | 0.11008 | -0.0022 | 12.9488
17.5 | 1.4077 | 0.12109 | -0.0076 | 11.6252
18 | 1.3864 | 0.13283 | -0.0142 | 10.4374
18.5 | 1.3662 | 0.14484 | -0.0214 | 9.4325
19 | 1.346 | 0.1571 | -0.0293 | 8.5678
19.5 | 1.3258 | 0.16972 | -0.0379 | 7.8117
20 | 1.3074 | 0.18236 | -0.0468 | 7.1693

## 113. Re 12M Mach 0.00 (1)
BIGFOIL.COM POLAR EXPORT
NACA63-418 a=0.2
NACA63-418 a=0.2 |  |  |  | Cl Max: | 1.646 | at alpha= | 15.5 | deg
JavaFoil+Calcfoil stall+Eppler ext transition |  |  |  | L/D Max: | 126.68 | at alpha= | 5.5 | deg
Re: | 12000000 |  |  | Cd Min: | 0.00532 | at alpha= | -1.5 | deg
Mach: | 0 |  |  | Cl=0 at alpha= | -2.1774 | deg
|  |  |  | @ Cl=0.1, Cd= | 0.00532
|  |  |  | @ Cl=0.4, Cd= | 0.0055418
|  |  |  | @ Cl=0.6, Cd= | 0.006112
alpha (deg) | Cl | Cd | Cm | Cl/Cd
-19.5 | -0.871 | 0.12285 | -0.009 | -7.086
-19 | -0.889 | 0.11636 | -0.009 | -7.637
-18.5 | -0.919 | 0.09654 | -0.01 | -9.522
-18 | -0.952 | 0.07819 | -0.011 | -12.17
-17.5 | -0.965 | 0.07391 | -0.011 | -13.062
-17 | -0.997 | 0.05706 | -0.012 | -17.478
-16.5 | -1.02 | 0.04657 | -0.013 | -21.904
-16 | -1.04 | 0.03791 | -0.014 | -27.43
-15.5 | -1.057 | 0.03052 | -0.015 | -34.628
-15 | -1.059 | 0.02823 | -0.015 | -37.505
-14.5 | -1.064 | 0.02397 | -0.016 | -44.38
-14 | -1.063 | 0.02093 | -0.017 | -50.805
-13.5 | -1.058 | 0.01847 | -0.017 | -57.269
-13 | -1.049 | 0.01612 | -0.018 | -65.056
-12.5 | -1.033 | 0.01464 | -0.018 | -70.556
-12 | -1.013 | 0.01335 | -0.019 | -75.879
-11.5 | -0.988 | 0.01236 | -0.02 | -79.923
-11 | -0.958 | 0.01155 | -0.02 | -82.939
-10.5 | -0.925 | 0.00964 | -0.021 | -95.996
-10 | -0.895 | 0.00983 | -0.022 | -91.02
-9.5 | -0.85 | 0.00938 | -0.022 | -90.634
-9 | -0.802 | 0.0089 | -0.023 | -90.095
-8.5 | -0.752 | 0.00808 | -0.024 | -93.016
-8 | -0.697 | 0.00779 | -0.024 | -89.496
-7.5 | -0.642 | 0.00754 | -0.025 | -85.129
-7 | -0.585 | 0.00728 | -0.025 | -80.292
-6.5 | -0.527 | 0.00707 | -0.026 | -74.498
-6 | -0.468 | 0.00685 | -0.027 | -68.234
-5.5 | -0.408 | 0.00718 | -0.027 | -56.817
-5 | -0.347 | 0.0071 | -0.028 | -48.961
-4.5 | -0.287 | 0.00693 | -0.028 | -41.329
-4 | -0.225 | 0.00677 | -0.029 | -33.269
-3.5 | -0.164 | 0.00647 | -0.03 | -25.31
-3 | -0.102 | 0.00632 | -0.03 | -16.149
-2.5 | -0.04 | 0.00619 | -0.031 | -6.479
-2 | 0.022 | 0.00595 | -0.031 | 3.704
-1.5 | 0.084 | 0.00532 | -0.032 | 15.847
-1 | 0.146 | 0.00532 | -0.033 | 27.547
-0.5 | 0.209 | 0.00533 | -0.033 | 39.13
0 | 0.271 | 0.00538 | -0.034 | 50.33
0.5 | 0.332 | 0.00544 | -0.035 | 61.033
1 | 0.394 | 0.00553 | -0.035 | 71.264
1.5 | 0.455 | 0.00565 | -0.036 | 80.665
2 | 0.517 | 0.00582 | -0.036 | 88.78
2.5 | 0.579 | 0.00605 | -0.037 | 95.607
3 | 0.64 | 0.00623 | -0.038 | 102.717
3.5 | 0.701 | 0.00642 | -0.038 | 109.261
4 | 0.762 | 0.00661 | -0.039 | 115.264
4.5 | 0.823 | 0.00686 | -0.04 | 120.056
5 | 0.884 | 0.00712 | -0.04 | 124.097
5.5 | 0.945 | 0.00746 | -0.041 | 126.68
6 | 0.997 | 0.00796 | -0.041 | 125.304
6.5 | 1.051 | 0.00865 | -0.042 | 121.463
7 | 1.103 | 0.00942 | -0.042 | 117.103
7.5 | 1.155 | 0.01015 | -0.043 | 113.884
8 | 1.206 | 0.01078 | -0.043 | 111.87
8.5 | 1.256 | 0.01144 | -0.043 | 109.868
9 | 1.302 | 0.01311 | -0.044 | 99.288
9.5 | 1.348 | 0.01387 | -0.044 | 97.168
10 | 1.392 | 0.01468 | -0.045 | 94.813
10.5 | 1.433 | 0.01558 | -0.045 | 91.986
11 | 1.472 | 0.01653 | -0.046 | 89.031
11.5 | 1.507 | 0.01753 | -0.046 | 86.011
12 | 1.541 | 0.01861 | -0.047 | 82.783
12.5 | 1.568 | 0.0198 | -0.047 | 79.179
13 | 1.592 | 0.02101 | -0.048 | 75.745
13.5 | 1.611 | 0.02231 | -0.048 | 72.2
14 | 1.626 | 0.02387 | -0.049 | 68.136
14.5 | 1.637 | 0.02554 | -0.049 | 64.109
15 | 1.644 | 0.02725 | -0.049 | 60.336
15.5 | 1.646 | 0.02906 | -0.05 | 56.656
16 | 1.641 | 0.0311 | -0.05 | 52.773
16.5 | 1.632 | 0.03328 | -0.051 | 49.029
17 | 1.618 | 0.03542 | -0.051 | 45.678
17.5 | 1.599 | 0.0384 | -0.051 | 41.645
18 | 1.578 | 0.04076 | -0.052 | 38.723
18.5 | 1.552 | 0.04401 | -0.052 | 35.276
19 | 1.524 | 0.04741 | -0.052 | 32.145
19.5 | 1.493 | 0.05051 | -0.052 | 29.568
20 | 1.459 | 0.05535 | -0.053 | 26.355

## 114. Re 12M Mach 0.00 (2)
BIGFOIL.COM POLAR EXPORT
NACA63-418 a=0.2
NACA63-418 a=0.2 |  |  |  | Cl Max: | 1.6725 | at alpha= | 20 | deg
XFOIL ncrit=9 |  |  |  | L/D Max: | 158.889 | at alpha= | 5.5 | deg
Re: | 12000000 |  |  | Cd Min: | 0.06632 | at alpha= | 20 | deg
Mach: | 0 |  |  | Cl=0 at alpha= | -2.2297 | deg
|  |  |  | @ Cl=0.1, Cd= | 0.0049525
|  |  |  | @ Cl=0.4, Cd= | 0.0042926
|  |  |  | @ Cl=0.6, Cd= | 0.004486
alpha (deg) | Cl | Cd | Cm | Cl/Cd
-20 | -1.5303 | 0.03697 | -0.0578 | -41.393
-19.5 | -1.5234 | 0.03317 | -0.0576 | -45.927
-19 | -1.5142 | 0.0298 | -0.057 | -50.8121
-18.5 | -1.4988 | 0.02708 | -0.056 | -55.3471
-18 | -1.4887 | 0.02418 | -0.0543 | -61.5674
-17.5 | -1.4721 | 0.02191 | -0.0524 | -67.1885
-17 | -1.4529 | 0.01997 | -0.0502 | -72.7541
-16.5 | -1.4292 | 0.01843 | -0.0479 | -77.5475
-16 | -1.4069 | 0.01699 | -0.0451 | -82.8075
-15.5 | -1.3825 | 0.01586 | -0.0418 | -87.169
-15 | -1.3622 | 0.01485 | -0.0374 | -91.7306
-14.5 | -1.3378 | 0.01415 | -0.0327 | -94.5442
-14 | -1.2973 | 0.0135 | -0.0308 | -96.0963
-13.5 | -1.2537 | 0.01286 | -0.0293 | -97.4883
-13 | -1.2082 | 0.01222 | -0.0281 | -98.8707
-12.5 | -1.1607 | 0.0116 | -0.0271 | -100.0603
-12 | -1.1112 | 0.01105 | -0.0264 | -100.5611
-11.5 | -1.0667 | 0.01002 | -0.0251 | -106.4571
-11 | -1.0144 | 0.00951 | -0.0248 | -106.6667
-10.5 | -0.9598 | 0.00918 | -0.0248 | -104.5534
-10 | -0.9046 | 0.00883 | -0.0249 | -102.4462
-9.5 | -0.8492 | 0.0085 | -0.025 | -99.9059
-9 | -0.7926 | 0.00822 | -0.0253 | -96.4234
-8.5 | -0.7358 | 0.00796 | -0.0256 | -92.4372
-8 | -0.6786 | 0.00767 | -0.026 | -88.4746
-7.5 | -0.6208 | 0.00746 | -0.0265 | -83.2172
-7 | -0.563 | 0.00721 | -0.027 | -78.086
-6.5 | -0.5046 | 0.00703 | -0.0276 | -71.7781
-6 | -0.446 | 0.00681 | -0.0281 | -65.4919
-5.5 | -0.3873 | 0.00664 | -0.0288 | -58.3283
-5 | -0.3282 | 0.00646 | -0.0295 | -50.805
-4.5 | -0.2691 | 0.0063 | -0.0302 | -42.7143
-4 | -0.2099 | 0.0061 | -0.0309 | -34.4098
-3.5 | -0.1508 | 0.00589 | -0.0317 | -25.6027
-3 | -0.0915 | 0.00571 | -0.0325 | -16.0245
-2.5 | -0.032 | 0.0055 | -0.0333 | -5.8182
-2 | 0.0272 | 0.00531 | -0.0341 | 5.1224
-1 | 0.1453 | 0.00473 | -0.0359 | 30.7188
-0.5 | 0.2043 | 0.00437 | -0.0368 | 46.7506
0 | 0.2646 | 0.00436 | -0.0378 | 60.6881
0.5 | 0.325 | 0.00432 | -0.0388 | 75.2315
1 | 0.385 | 0.0043 | -0.0397 | 89.5349
1.5 | 0.4454 | 0.00427 | -0.0408 | 104.3091
2 | 0.5054 | 0.00433 | -0.0417 | 116.7206
2.5 | 0.5655 | 0.00439 | -0.0427 | 128.8155
3.5 | 0.6841 | 0.00472 | -0.0445 | 144.9364
4 | 0.7428 | 0.00492 | -0.0454 | 150.9756
4.5 | 0.8007 | 0.00519 | -0.0461 | 154.2775
5 | 0.8587 | 0.00541 | -0.0469 | 158.7246
5.5 | 0.9152 | 0.00576 | -0.0475 | 158.8889
6 | 0.969 | 0.00631 | -0.0477 | 153.5658
6.5 | 1.0208 | 0.00695 | -0.0476 | 146.8777
7 | 1.0732 | 0.00748 | -0.0476 | 143.4759
8 | 1.1737 | 0.0086 | -0.0469 | 136.4767
8.5 | 1.2217 | 0.00917 | -0.0462 | 133.2279
9 | 1.2679 | 0.00974 | -0.0452 | 130.1745
9.5 | 1.3061 | 0.01055 | -0.043 | 123.8009
10 | 1.3429 | 0.01122 | -0.0405 | 119.6881
10.5 | 1.3563 | 0.01199 | -0.0339 | 113.1193
11 | 1.3784 | 0.01299 | -0.0297 | 106.1124
11.5 | 1.4025 | 0.01415 | -0.0263 | 99.1166
12 | 1.428 | 0.01541 | -0.0235 | 92.6671
12.5 | 1.4508 | 0.01687 | -0.0206 | 85.9988
13 | 1.514 | 0.01825 | -0.0258 | 82.9589
13.5 | 1.5014 | 0.02019 | -0.0169 | 74.3635
14 | 1.5243 | 0.02222 | -0.0152 | 68.6004
14.5 | 1.5447 | 0.02454 | -0.0136 | 62.9462
15 | 1.5648 | 0.02705 | -0.0123 | 57.8484
15.5 | 1.5829 | 0.02995 | -0.0114 | 52.8514
16 | 1.6236 | 0.03323 | -0.0154 | 48.8595
16.5 | 1.6402 | 0.03658 | -0.015 | 44.8387
17 | 1.654 | 0.04007 | -0.0143 | 41.2778
17.5 | 1.6615 | 0.04385 | -0.0131 | 37.8905
18 | 1.6465 | 0.04766 | -0.008 | 34.5468
18.5 | 1.6544 | 0.05186 | -0.0077 | 31.9013
19 | 1.6627 | 0.05627 | -0.0078 | 29.5486
19.5 | 1.6672 | 0.06122 | -0.0083 | 27.2329
20 | 1.6725 | 0.06632 | -0.0092 | 25.2186

## 115. Re 12M Mach 0.10 (1)
BIGFOIL.COM POLAR EXPORT
NACA63-418 a=0.2
NACA63-418 a=0.2 |  |  |  | Cl Max: | 1.635 | at alpha= | 15 | deg
JavaFoil+Calcfoil stall+Eppler ext transition |  |  |  | L/D Max: | 127.046 | at alpha= | 5.5 | deg
Re: | 12000000 |  |  | Cd Min: | 0.00531 | at alpha= | -1.5 | deg
Mach: | 0.1 |  |  | Cl=0 at alpha= | -2.1774 | deg
|  |  |  | @ Cl=0.1, Cd= | 0.00531
|  |  |  | @ Cl=0.4, Cd= | 0.0055652
|  |  |  | @ Cl=0.6, Cd= | 0.0061102
alpha (deg) | Cl | Cd | Cm | Cl/Cd
-18.5 | -0.866 | 0.10948 | -0.009 | -7.911
-18 | -0.894 | 0.09511 | -0.01 | -9.4
-17.5 | -0.905 | 0.09541 | -0.01 | -9.484
-17 | -0.95 | 0.06845 | -0.012 | -13.872
-16.5 | -0.981 | 0.05369 | -0.013 | -18.264
-16 | -1.005 | 0.04326 | -0.014 | -23.239
-15.5 | -1.026 | 0.0349 | -0.015 | -29.398
-15 | -1.035 | 0.03066 | -0.015 | -33.776
-14.5 | -1.044 | 0.02586 | -0.016 | -40.391
-14 | -1.048 | 0.02206 | -0.017 | -47.509
-13.5 | -1.049 | 0.01857 | -0.017 | -56.461
-13 | -1.04 | 0.01676 | -0.018 | -62.043
-12.5 | -1.027 | 0.01507 | -0.019 | -68.112
-12 | -1.009 | 0.01368 | -0.019 | -73.708
-11.5 | -0.985 | 0.01259 | -0.02 | -78.273
-11 | -0.957 | 0.01178 | -0.02 | -81.23
-10.5 | -0.925 | 0.01097 | -0.021 | -84.297
-10 | -0.89 | 0.01017 | -0.022 | -87.472
-9.5 | -0.852 | 0.0095 | -0.023 | -89.687
-9 | -0.805 | 0.00903 | -0.023 | -89.174
-8.5 | -0.754 | 0.00864 | -0.024 | -87.367
-8 | -0.7 | 0.00782 | -0.024 | -89.569
-7.5 | -0.644 | 0.00758 | -0.025 | -84.999
-7 | -0.587 | 0.00731 | -0.025 | -80.332
-6.5 | -0.529 | 0.00709 | -0.026 | -74.581
-6 | -0.47 | 0.00692 | -0.027 | -67.938
-5.5 | -0.41 | 0.00724 | -0.027 | -56.595
-5 | -0.349 | 0.00711 | -0.028 | -49.122
-4.5 | -0.288 | 0.00695 | -0.028 | -41.453
-4 | -0.226 | 0.00685 | -0.029 | -33.03
-3.5 | -0.165 | 0.00648 | -0.03 | -25.401
-3 | -0.103 | 0.00632 | -0.03 | -16.222
-2.5 | -0.04 | 0.00619 | -0.031 | -6.506
-2 | 0.022 | 0.00598 | -0.032 | 3.705
-1.5 | 0.085 | 0.00531 | -0.032 | 15.933
-1 | 0.147 | 0.00531 | -0.033 | 27.696
-0.5 | 0.21 | 0.00533 | -0.033 | 39.347
0 | 0.272 | 0.0054 | -0.034 | 50.384
0.5 | 0.334 | 0.00544 | -0.035 | 61.35
1 | 0.396 | 0.00556 | -0.035 | 71.158
1.5 | 0.458 | 0.00564 | -0.036 | 81.104
2 | 0.52 | 0.00582 | -0.037 | 89.272
2.5 | 0.582 | 0.00606 | -0.037 | 96.03
3 | 0.643 | 0.00623 | -0.038 | 103.182
3.5 | 0.705 | 0.00648 | -0.039 | 108.79
4 | 0.766 | 0.00664 | -0.039 | 115.463
4.5 | 0.827 | 0.00686 | -0.04 | 120.549
5 | 0.889 | 0.00713 | -0.04 | 124.561
5.5 | 0.949 | 0.00747 | -0.041 | 127.046
6 | 1.001 | 0.00804 | -0.041 | 124.571
6.5 | 1.055 | 0.00875 | -0.042 | 120.55
7 | 1.108 | 0.00951 | -0.042 | 116.453
7.5 | 1.16 | 0.01026 | -0.043 | 113.019
8 | 1.211 | 0.0109 | -0.043 | 111.172
8.5 | 1.261 | 0.01159 | -0.044 | 108.809
9 | 1.306 | 0.01328 | -0.044 | 98.37
9.5 | 1.353 | 0.01406 | -0.045 | 96.188
10 | 1.396 | 0.01489 | -0.045 | 93.766
10.5 | 1.437 | 0.01581 | -0.045 | 90.89
11 | 1.475 | 0.01679 | -0.046 | 87.867
11.5 | 1.51 | 0.01786 | -0.046 | 84.569
12 | 1.543 | 0.01892 | -0.047 | 81.52
12.5 | 1.569 | 0.02015 | -0.047 | 77.873
13 | 1.591 | 0.0214 | -0.048 | 74.343
13.5 | 1.609 | 0.02286 | -0.048 | 70.387
14 | 1.622 | 0.02436 | -0.049 | 66.608
14.5 | 1.631 | 0.02609 | -0.049 | 62.513
15 | 1.635 | 0.02802 | -0.05 | 58.352
15.5 | 1.635 | 0.02975 | -0.05 | 54.948
16 | 1.626 | 0.0319 | -0.05 | 50.975
16.5 | 1.612 | 0.03414 | -0.051 | 47.225
17 | 1.594 | 0.03676 | -0.051 | 43.361
17.5 | 1.572 | 0.03953 | -0.051 | 39.762
18 | 1.545 | 0.04253 | -0.052 | 36.329
18.5 | 1.515 | 0.04549 | -0.052 | 33.313
19 | 1.482 | 0.04905 | -0.052 | 30.208
19.5 | 1.446 | 0.05271 | -0.053 | 27.43
20 | 1.406 | 0.05765 | -0.053 | 24.39

## 116. Re 12M Mach 0.10 (2)
BIGFOIL.COM POLAR EXPORT
NACA63-418 a=0.2
NACA63-418 a=0.2 |  |  |  | Cl Max: | 1.6607 | at alpha= | 20 | deg
XFOIL ncrit=9 |  |  |  | L/D Max: | 159.446 | at alpha= | 5.5 | deg
Re: | 12000000 |  |  | Cd Min: | 0.07 | at alpha= | 20 | deg
Mach: | 0.1 |  |  | Cl=0 at alpha= | -2.2312 | deg
|  |  |  | @ Cl=0.1, Cd= | 0.0049604
|  |  |  | @ Cl=0.4, Cd= | 0.0042959
|  |  |  | @ Cl=0.6, Cd= | 0.0044763
alpha (deg) | Cl | Cd | Cm | Cl/Cd
-20 | -1.5158 | 0.04037 | -0.0598 | -37.5477
-19.5 | -1.5112 | 0.03602 | -0.06 | -41.9545
-19 | -1.5034 | 0.03226 | -0.0597 | -46.6026
-18.5 | -1.4904 | 0.02914 | -0.0589 | -51.1462
-18 | -1.4818 | 0.02592 | -0.0575 | -57.1682
-17.5 | -1.4674 | 0.02332 | -0.0557 | -62.9245
-17 | -1.4499 | 0.0211 | -0.0536 | -68.7156
-16.5 | -1.4265 | 0.0194 | -0.0514 | -73.5309
-16 | -1.4046 | 0.01777 | -0.0486 | -79.0433
-15.5 | -1.3798 | 0.01649 | -0.0456 | -83.675
-15 | -1.3584 | 0.0153 | -0.0416 | -88.7843
-14.5 | -1.3392 | 0.01443 | -0.0362 | -92.8067
-14 | -1.3038 | 0.01377 | -0.0331 | -94.6841
-13.5 | -1.2607 | 0.01311 | -0.0314 | -96.1632
-13 | -1.2153 | 0.01246 | -0.0299 | -97.5361
-12.5 | -1.1679 | 0.01183 | -0.0287 | -98.7236
-12 | -1.1187 | 0.01122 | -0.0278 | -99.7059
-11.5 | -1.0684 | 0.01063 | -0.027 | -100.508
-11 | -1.0216 | 0.00965 | -0.0258 | -105.8653
-10.5 | -0.9671 | 0.00926 | -0.0256 | -104.4384
-10 | -0.9113 | 0.00891 | -0.0256 | -102.2783
-9.5 | -0.8554 | 0.00857 | -0.0257 | -99.8133
-9 | -0.7984 | 0.00827 | -0.0259 | -96.5417
-8.5 | -0.741 | 0.00801 | -0.0262 | -92.5094
-8 | -0.6835 | 0.00771 | -0.0265 | -88.6511
-7.5 | -0.6252 | 0.0075 | -0.0269 | -83.36
-7 | -0.5669 | 0.00724 | -0.0273 | -78.3011
-6.5 | -0.508 | 0.00706 | -0.0279 | -71.9547
-6 | -0.449 | 0.00683 | -0.0285 | -65.7394
-5.5 | -0.3898 | 0.00666 | -0.0291 | -58.5285
-5 | -0.3302 | 0.00648 | -0.0298 | -50.9568
-4.5 | -0.2707 | 0.00632 | -0.0305 | -42.8323
-4 | -0.2112 | 0.00611 | -0.0312 | -34.5663
-3.5 | -0.1516 | 0.0059 | -0.0319 | -25.6949
-3 | -0.0919 | 0.00572 | -0.0327 | -16.0664
-2.5 | -0.0321 | 0.00551 | -0.0335 | -5.8258
-2 | 0.0276 | 0.00532 | -0.0343 | 5.188
-1 | 0.1464 | 0.00473 | -0.0361 | 30.9514
-0.5 | 0.2057 | 0.00437 | -0.037 | 47.0709
0 | 0.2665 | 0.00437 | -0.038 | 60.984
0.5 | 0.3272 | 0.00432 | -0.039 | 75.7407
1 | 0.3877 | 0.0043 | -0.04 | 90.1628
1.5 | 0.4484 | 0.00428 | -0.041 | 104.7664
2 | 0.5089 | 0.00434 | -0.042 | 117.2581
2.5 | 0.5695 | 0.0044 | -0.043 | 129.4318
3 | 0.6295 | 0.00455 | -0.0439 | 138.3516
3.5 | 0.6888 | 0.00473 | -0.0448 | 145.6237
4 | 0.7479 | 0.00494 | -0.0456 | 151.3968
4.5 | 0.8062 | 0.00521 | -0.0464 | 154.7409
5 | 0.8647 | 0.00543 | -0.0471 | 159.2449
5.5 | 0.9216 | 0.00578 | -0.0477 | 159.4464
6 | 0.9759 | 0.00632 | -0.0479 | 154.4146
6.5 | 1.0278 | 0.00698 | -0.0477 | 147.2493
7 | 1.0803 | 0.00752 | -0.0476 | 143.6569
7.5 | 1.1311 | 0.00811 | -0.0473 | 139.4698
8 | 1.1809 | 0.00867 | -0.0467 | 136.2053
8.5 | 1.2285 | 0.00926 | -0.0459 | 132.6674
9.5 | 1.3109 | 0.01069 | -0.0421 | 122.6286
10 | 1.3391 | 0.01135 | -0.0378 | 117.9824
10.5 | 1.3541 | 0.01228 | -0.0318 | 110.2687
11 | 1.3774 | 0.01338 | -0.0279 | 102.9447
11.5 | 1.4018 | 0.01463 | -0.0247 | 95.8168
12 | 1.4268 | 0.016 | -0.0218 | 89.175
12.5 | 1.4504 | 0.0175 | -0.019 | 82.88
13 | 1.4794 | 0.019 | -0.0175 | 77.8632
13.5 | 1.5006 | 0.0211 | -0.0154 | 71.1185
14 | 1.524 | 0.02321 | -0.0138 | 65.6614
14.5 | 1.5426 | 0.02579 | -0.0123 | 59.8139
15 | 1.5638 | 0.02844 | -0.0113 | 54.9859
15.5 | 1.6023 | 0.03179 | -0.0147 | 50.4026
16 | 1.6221 | 0.03496 | -0.0145 | 46.3987
16.5 | 1.6388 | 0.03829 | -0.0139 | 42.7997
17 | 1.6495 | 0.04202 | -0.0129 | 39.2551
17.5 | 1.6524 | 0.04615 | -0.0113 | 35.805
18 | 1.6381 | 0.05023 | -0.0068 | 32.612
18.5 | 1.6463 | 0.05461 | -0.0067 | 30.1465
19 | 1.6536 | 0.05927 | -0.007 | 27.8994
19.5 | 1.6564 | 0.0646 | -0.0076 | 25.6409
20 | 1.6607 | 0.07 | -0.0086 | 23.7243

## 117. Re 12M Mach 0.25 (1)
BIGFOIL.COM POLAR EXPORT
NACA63-418 a=0.2
NACA63-418 a=0.2 |  |  |  | Cl Max: | 1.583 | at alpha= | 13.5 | deg
JavaFoil+Calcfoil stall+Eppler ext transition |  |  |  | L/D Max: | 124.656 | at alpha= | 5.5 | deg
Re: | 12000000 |  |  | Cd Min: | 0.00534 | at alpha= | -1 | deg
Mach: | 0.25 |  |  | Cl=0 at alpha= | -2.1797 | deg
|  |  |  | @ Cl=0.1, Cd= | 0.0053639
|  |  |  | @ Cl=0.4, Cd= | 0.005588
|  |  |  | @ Cl=0.6, Cd= | 0.0061984
alpha (deg) | Cl | Cd | Cm | Cl/Cd
-17.5 | -0.591 | 0.12779 | -0.009 | -4.626
-17 | -0.643 | 0.11492 | -0.01 | -5.592
-16.5 | -0.688 | 0.10764 | -0.01 | -6.389
-16 | -0.73 | 0.09954 | -0.011 | -7.33
-15.5 | -0.77 | 0.0892 | -0.011 | -8.627
-15 | -0.808 | 0.07742 | -0.013 | -10.437
-14.5 | -0.854 | 0.05936 | -0.014 | -14.386
-14 | -0.919 | 0.03387 | -0.016 | -27.123
-13.5 | -0.939 | 0.02915 | -0.017 | -32.218
-13 | -0.96 | 0.02292 | -0.018 | -41.888
-12.5 | -0.97 | 0.0188 | -0.019 | -51.611
-12 | -0.97 | 0.01629 | -0.019 | -59.527
-11.5 | -0.958 | 0.01494 | -0.02 | -64.125
-11 | -0.942 | 0.01343 | -0.021 | -70.114
-10.5 | -0.919 | 0.01212 | -0.022 | -75.786
-10 | -0.889 | 0.01121 | -0.022 | -79.298
-9.5 | -0.854 | 0.00985 | -0.023 | -86.695
-9 | -0.818 | 0.00953 | -0.024 | -85.834
-8.5 | -0.769 | 0.00901 | -0.024 | -85.33
-8 | -0.715 | 0.00806 | -0.025 | -88.666
-7.5 | -0.659 | 0.00775 | -0.026 | -84.962
-7 | -0.601 | 0.00753 | -0.026 | -79.854
-6.5 | -0.542 | 0.0073 | -0.027 | -74.284
-6 | -0.482 | 0.00707 | -0.027 | -68.18
-5.5 | -0.42 | 0.00735 | -0.028 | -57.19
-5 | -0.358 | 0.00724 | -0.029 | -49.459
-4.5 | -0.296 | 0.00707 | -0.029 | -41.799
-4 | -0.233 | 0.00692 | -0.03 | -33.58
-3.5 | -0.169 | 0.00658 | -0.031 | -25.697
-3 | -0.105 | 0.00637 | -0.031 | -16.539
-2.5 | -0.041 | 0.00628 | -0.032 | -6.588
-2 | 0.023 | 0.00602 | -0.032 | 3.783
-1.5 | 0.087 | 0.00537 | -0.033 | 16.194
-1 | 0.151 | 0.00534 | -0.034 | 28.34
-0.5 | 0.215 | 0.00539 | -0.034 | 39.977
0 | 0.28 | 0.00543 | -0.035 | 51.468
0.5 | 0.343 | 0.00549 | -0.036 | 62.387
1 | 0.407 | 0.0056 | -0.036 | 72.617
1.5 | 0.47 | 0.00573 | -0.037 | 82.069
2 | 0.534 | 0.00595 | -0.038 | 89.757
2.5 | 0.597 | 0.00619 | -0.038 | 96.547
3 | 0.661 | 0.00637 | -0.039 | 103.724
3.5 | 0.724 | 0.0066 | -0.04 | 109.74
4 | 0.787 | 0.00683 | -0.04 | 115.249
4.5 | 0.85 | 0.00708 | -0.041 | 120.014
5 | 0.912 | 0.00741 | -0.042 | 123.065
5.5 | 0.967 | 0.00776 | -0.042 | 124.656
6 | 1.023 | 0.00846 | -0.042 | 120.931
6.5 | 1.078 | 0.00925 | -0.043 | 116.562
7 | 1.132 | 0.01017 | -0.043 | 111.349
7.5 | 1.185 | 0.01095 | -0.044 | 108.182
8 | 1.237 | 0.01164 | -0.044 | 106.272
8.5 | 1.286 | 0.01245 | -0.045 | 103.314
9 | 1.331 | 0.0143 | -0.045 | 93.125
9.5 | 1.377 | 0.01521 | -0.046 | 90.54
10 | 1.419 | 0.01616 | -0.046 | 87.76
10.5 | 1.457 | 0.01724 | -0.047 | 84.479
11 | 1.492 | 0.01834 | -0.047 | 81.314
11.5 | 1.522 | 0.01961 | -0.047 | 77.614
12 | 1.549 | 0.02087 | -0.048 | 74.195
12.5 | 1.566 | 0.02233 | -0.048 | 70.14
13 | 1.578 | 0.02399 | -0.049 | 65.775
13.5 | 1.583 | 0.02574 | -0.049 | 61.498
14 | 1.582 | 0.02758 | -0.05 | 57.347
14.5 | 1.573 | 0.02963 | -0.05 | 53.089
15 | 1.556 | 0.0321 | -0.05 | 48.473
15.5 | 1.532 | 0.03467 | -0.051 | 44.175
16 | 1.495 | 0.03746 | -0.051 | 39.902
16.5 | 1.448 | 0.04107 | -0.051 | 35.267
17 | 1.396 | 0.04413 | -0.052 | 31.633
17.5 | 1.334 | 0.04907 | -0.052 | 27.178
18 | 1.265 | 0.05409 | -0.052 | 23.395
18.5 | 1.192 | 0.05928 | -0.052 | 20.11

## 118. Re 12M Mach 0.25 (2)
BIGFOIL.COM POLAR EXPORT
NACA63-418 a=0.2
NACA63-418 a=0.2 |  |  |  | Cl Max: | 1.61 | at alpha= | 20 | deg
XFOIL ncrit=9 |  |  |  | L/D Max: | 162.53 | at alpha= | 5.5 | deg
Re: | 12000000 |  |  | Cd Min: | 0.08885 | at alpha= | 20 | deg
Mach: | 0.25 |  |  | Cl=0 at alpha= | -2.2395 | deg
|  |  |  | @ Cl=0.1, Cd= | 0.0051041
|  |  |  | @ Cl=0.4, Cd= | 0.0043217
|  |  |  | @ Cl=0.6, Cd= | 0.0044865
alpha (deg) | Cl | Cd | Cm | Cl/Cd
-20 | -1.3834 | 0.06789 | -0.0595 | -20.3771
-19.5 | -1.4067 | 0.05829 | -0.0645 | -24.1328
-19 | -1.4218 | 0.05027 | -0.0679 | -28.2833
-18.5 | -1.4251 | 0.044 | -0.0697 | -32.3886
-18 | -1.4302 | 0.03812 | -0.0705 | -37.5184
-17.5 | -1.4269 | 0.03344 | -0.0703 | -42.6705
-17 | -1.421 | 0.02935 | -0.0693 | -48.4157
-16.5 | -1.4056 | 0.02622 | -0.0676 | -53.6079
-16 | -1.3894 | 0.02336 | -0.0655 | -59.4777
-15.5 | -1.3685 | 0.02101 | -0.0629 | -65.1356
-15 | -1.3486 | 0.01884 | -0.0597 | -71.5817
-14.5 | -1.3249 | 0.01709 | -0.0561 | -77.5249
-14 | -1.2994 | 0.01569 | -0.0521 | -82.8171
-13.5 | -1.2762 | 0.01454 | -0.047 | -87.7717
-13 | -1.2503 | 0.01372 | -0.0413 | -91.1297
-12 | -1.1569 | 0.01227 | -0.0364 | -94.2869
-11.5 | -1.1061 | 0.0116 | -0.0346 | -95.3534
-11 | -1.0536 | 0.01092 | -0.0331 | -96.4835
-10.5 | -1.0057 | 0.00985 | -0.0311 | -102.1015
-10 | -0.949 | 0.00933 | -0.0302 | -101.7149
-9.5 | -0.8898 | 0.00897 | -0.0298 | -99.1973
-9 | -0.8308 | 0.00858 | -0.0295 | -96.8298
-8.5 | -0.7707 | 0.00827 | -0.0293 | -93.1923
-8 | -0.7101 | 0.00798 | -0.0293 | -88.985
-7.5 | -0.6495 | 0.00768 | -0.0294 | -84.5703
-7 | -0.5882 | 0.00744 | -0.0296 | -79.0591
-6.5 | -0.527 | 0.00719 | -0.0299 | -73.2962
-6 | -0.4653 | 0.00698 | -0.0303 | -66.6619
-5.5 | -0.4037 | 0.00678 | -0.0307 | -59.5428
-5 | -0.3418 | 0.00657 | -0.0313 | -52.0244
-4.5 | -0.2799 | 0.00641 | -0.0319 | -43.6661
-4 | -0.2178 | 0.00621 | -0.0325 | -35.0725
-3.5 | -0.1562 | 0.00599 | -0.0332 | -26.0768
-3 | -0.0942 | 0.00577 | -0.0339 | -16.3258
-2.5 | -0.0323 | 0.00557 | -0.0347 | -5.7989
-2 | 0.0297 | 0.00536 | -0.0356 | 5.541
-1.5 | 0.0917 | 0.00516 | -0.0364 | 17.7713
-1 | 0.1526 | 0.00475 | -0.0373 | 32.1263
-0.5 | 0.214 | 0.00441 | -0.0382 | 48.5261
0 | 0.2771 | 0.00439 | -0.0393 | 63.1207
0.5 | 0.3399 | 0.00436 | -0.0403 | 77.9587
1 | 0.4027 | 0.00432 | -0.0413 | 93.2176
1.5 | 0.4656 | 0.00433 | -0.0423 | 107.5289
2 | 0.5286 | 0.00438 | -0.0433 | 120.6849
2.5 | 0.5914 | 0.00447 | -0.0443 | 132.3043
3 | 0.6538 | 0.00459 | -0.0453 | 142.4401
3.5 | 0.7156 | 0.00478 | -0.0461 | 149.7071
4 | 0.7769 | 0.005 | -0.0469 | 155.38
4.5 | 0.8374 | 0.00528 | -0.0476 | 158.5985
5 | 0.8979 | 0.00554 | -0.0482 | 162.0758
5.5 | 0.9573 | 0.00589 | -0.0486 | 162.5297
6 | 1.0143 | 0.00638 | -0.0487 | 158.9812
6.5 | 1.0661 | 0.00718 | -0.0481 | 148.4819
7.5 | 1.1693 | 0.00848 | -0.0465 | 137.8892
8 | 1.219 | 0.00907 | -0.0453 | 134.3991
8.5 | 1.2638 | 0.00978 | -0.0433 | 129.2229
9 | 1.3015 | 0.01057 | -0.0402 | 123.1315
9.5 | 1.3077 | 0.01163 | -0.0319 | 112.442
10 | 1.3266 | 0.01295 | -0.0269 | 102.4402
10.5 | 1.3493 | 0.01443 | -0.0229 | 93.5066
11 | 1.3733 | 0.01606 | -0.0196 | 85.5106
11.5 | 1.399 | 0.01774 | -0.0166 | 78.8613
12 | 1.4196 | 0.01978 | -0.0136 | 71.7695
12.5 | 1.4419 | 0.02172 | -0.0107 | 66.3858
13 | 1.4748 | 0.02405 | -0.0107 | 61.3222
13.5 | 1.4989 | 0.02679 | -0.0096 | 55.95
14 | 1.5391 | 0.03013 | -0.0124 | 51.082
14.5 | 1.562 | 0.03331 | -0.0118 | 46.8928
15 | 1.5802 | 0.03681 | -0.0109 | 42.9286
15.5 | 1.5877 | 0.04119 | -0.0097 | 38.5458
16 | 1.5996 | 0.04505 | -0.0084 | 35.5072
16.5 | 1.6045 | 0.04917 | -0.0064 | 32.6317
17 | 1.5924 | 0.05332 | -0.0019 | 29.865
17.5 | 1.5978 | 0.05833 | -0.0017 | 27.3924
18 | 1.6031 | 0.06362 | -0.002 | 25.1981
18.5 | 1.6051 | 0.06958 | -0.0028 | 23.0684
19 | 1.6055 | 0.07589 | -0.0041 | 21.1556
19.5 | 1.6075 | 0.08231 | -0.0058 | 19.5298
20 | 1.61 | 0.08885 | -0.0078 | 18.1204

## 119. Re 12M Mach 0.50 (1)
BIGFOIL.COM POLAR EXPORT
NACA63-418 a=0.2
NACA63-418 a=0.2 |  |  |  | Cl Max: | 1.446 | at alpha= | 10 | deg
JavaFoil+Calcfoil stall+Eppler ext transition |  |  |  | L/D Max: | 111.81 | at alpha= | 5.5 | deg
Re: | 12000000 |  |  | Cd Min: | 0.00551 | at alpha= | -1.5 | deg
Mach: | 0.5 |  |  | Cl=0 at alpha= | -2.1761 | deg
|  |  |  | @ Cl=0.1, Cd= | 0.0055125
|  |  |  | @ Cl=0.4, Cd= | 0.0058531
|  |  |  | @ Cl=0.6, Cd= | 0.0065225
alpha (deg) | Cl | Cd | Cm | Cl/Cd
-20 | -1.019 | 0.19744 | -0.008 | -5.161
-19.5 | -0.991 | 0.16754 | -0.009 | -5.914
-19 | -0.967 | 0.1507 | -0.009 | -6.417
-18.5 | -0.939 | 0.14016 | -0.01 | -6.702
-18 | -0.908 | 0.14108 | -0.01 | -6.433
-17.5 | -0.879 | 0.13258 | -0.01 | -6.629
-17 | -0.849 | 0.12969 | -0.01 | -6.547
-16.5 | -0.83 | 0.11238 | -0.011 | -7.382
-16 | -0.798 | 0.10973 | -0.011 | -7.27
-15.5 | -0.765 | 0.10802 | -0.011 | -7.086
-15 | -0.736 | 0.10149 | -0.011 | -7.25
-14.5 | -0.71 | 0.10095 | -0.012 | -7.031
-14 | -0.682 | 0.09465 | -0.012 | -7.201
-13.5 | -0.654 | 0.08729 | -0.013 | -7.495
-13 | -0.646 | 0.0652 | -0.016 | -9.904
-12.5 | -0.673 | 0.02882 | -0.02 | -23.349
-12 | -0.563 | 0.08362 | -0.012 | -6.736
-11.5 | -0.537 | 0.07358 | -0.014 | -7.304
-11 | -0.516 | 0.06233 | -0.016 | -8.285
-10.5 | -0.558 | 0.01917 | -0.023 | -29.089
-10 | -0.447 | 0.07474 | -0.012 | -5.984
-9.5 | -0.423 | 0.06028 | -0.015 | -7.019
-9 | -0.725 | 0.01716 | -0.025 | -42.266
-8.5 | -0.757 | 0.01356 | -0.026 | -55.834
-8 | -0.734 | 0.01167 | -0.027 | -62.895
-7.5 | -0.695 | 0.01062 | -0.028 | -65.398
-7 | -0.653 | 0.00873 | -0.029 | -74.775
-6.5 | -0.594 | 0.00825 | -0.03 | -72.013
-6 | -0.531 | 0.00784 | -0.031 | -67.798
-5.5 | -0.465 | 0.00749 | -0.031 | -62.133
-5 | -0.398 | 0.00781 | -0.032 | -50.949
-4.5 | -0.329 | 0.00754 | -0.033 | -43.612
-4 | -0.259 | 0.00735 | -0.033 | -35.233
-3.5 | -0.189 | 0.0072 | -0.034 | -26.19
-3 | -0.118 | 0.00684 | -0.035 | -17.195
-2.5 | -0.046 | 0.00668 | -0.036 | -6.914
-2 | 0.025 | 0.00641 | -0.036 | 3.968
-1.5 | 0.097 | 0.00551 | -0.037 | 17.659
-1 | 0.169 | 0.00557 | -0.038 | 30.38
-0.5 | 0.241 | 0.00564 | -0.038 | 42.732
0 | 0.313 | 0.00574 | -0.039 | 54.507
0.5 | 0.383 | 0.00581 | -0.04 | 65.923
1 | 0.454 | 0.00599 | -0.041 | 75.739
1.5 | 0.525 | 0.00618 | -0.041 | 84.896
2 | 0.596 | 0.0065 | -0.042 | 91.719
2.5 | 0.667 | 0.0069 | -0.043 | 96.605
3 | 0.73 | 0.00672 | -0.043 | 108.602
3.5 | 0.797 | 0.00764 | -0.044 | 104.269
4 | 0.863 | 0.008 | -0.044 | 107.918
4.5 | 0.929 | 0.00838 | -0.045 | 110.955
5 | 0.994 | 0.00892 | -0.045 | 111.425
5.5 | 1.059 | 0.00947 | -0.046 | 111.81
6 | 1.119 | 0.01081 | -0.046 | 103.519
6.5 | 1.179 | 0.01209 | -0.047 | 97.469
7 | 1.235 | 0.01346 | -0.047 | 91.729
7.5 | 1.288 | 0.01462 | -0.048 | 88.104
8 | 1.337 | 0.01586 | -0.048 | 84.284
8.5 | 1.378 | 0.01865 | -0.049 | 73.877
9 | 1.415 | 0.02023 | -0.049 | 69.939
9.5 | 1.441 | 0.02205 | -0.05 | 65.348
10 | 1.446 | 0.02413 | -0.05 | 59.923
10.5 | 1.421 | 0.0266 | -0.051 | 53.434
11 | 1.331 | 0.03003 | -0.051 | 44.318
11.5 | 0.889 | 0.03654 | -0.051 | 24.327
12 | 0.92 | 0.03743 | -0.052 | 24.572
12.5 | 0.938 | 0.04635 | -0.051 | 20.233
13 | 0.975 | 0.04466 | -0.052 | 21.82
13.5 | 0.998 | 0.05107 | -0.053 | 19.544
14 | 1.03 | 0.0507 | -0.053 | 20.321
14.5 | 1.053 | 0.05785 | -0.053 | 18.206
15 | 1.086 | 0.05634 | -0.054 | 19.281

## 120. Re 12M Mach 0.50 (2)
BIGFOIL.COM POLAR EXPORT
NACA63-418 a=0.2
NACA63-418 a=0.2 |  |  |  | Cl Max: | 1.4676 | at alpha= | 16 | deg
XFOIL ncrit=9 |  |  |  | L/D Max: | 171.059 | at alpha= | 5 | deg
Re: | 12000000 |  |  | Cd Min: | 0.18081 | at alpha= | 20 | deg
Mach: | 0.5 |  |  | Cl=0 at alpha= | -2.2786 | deg
|  |  |  | @ Cl=0.1, Cd= | 0.0054324
|  |  |  | @ Cl=0.4, Cd= | 0.0045203
|  |  |  | @ Cl=0.6, Cd= | 0.0046594
alpha (deg) | Cl | Cd | Cm | Cl/Cd
-9.5 | -1.036 | 0.01114 | -0.0572 | -92.9982
-9 | -0.9702 | 0.0104 | -0.0525 | -93.2885
-8.5 | -0.9031 | 0.0097 | -0.0488 | -93.1031
-8 | -0.8314 | 0.00918 | -0.046 | -90.5664
-7.5 | -0.7588 | 0.00874 | -0.0438 | -86.8192
-7 | -0.6856 | 0.00833 | -0.0421 | -82.3049
-6.5 | -0.6128 | 0.00796 | -0.0408 | -76.9849
-6 | -0.5393 | 0.00764 | -0.0399 | -70.589
-5.5 | -0.4664 | 0.00734 | -0.0393 | -63.5422
-5 | -0.3934 | 0.00707 | -0.039 | -55.6436
-4.5 | -0.3204 | 0.00684 | -0.039 | -46.8421
-4 | -0.2476 | 0.00663 | -0.0391 | -37.3454
-3.5 | -0.1751 | 0.00641 | -0.0395 | -27.3167
-3 | -0.1036 | 0.00614 | -0.0399 | -16.873
-2.5 | -0.0318 | 0.00586 | -0.0405 | -5.4266
-2 | 0.04 | 0.00565 | -0.0412 | 7.0796
-1.5 | 0.1117 | 0.00539 | -0.042 | 20.7236
-1 | 0.1814 | 0.00488 | -0.0428 | 37.1721
-0.5 | 0.2526 | 0.00455 | -0.0438 | 55.5165
0 | 0.3255 | 0.00456 | -0.0449 | 71.3816
0.5 | 0.3988 | 0.00452 | -0.046 | 88.2301
1 | 0.4717 | 0.00454 | -0.0471 | 103.8987
1.5 | 0.5454 | 0.00457 | -0.0482 | 119.3435
2 | 0.6187 | 0.00469 | -0.0493 | 131.919
2.5 | 0.6927 | 0.00475 | -0.0503 | 145.8316
3 | 0.766 | 0.00491 | -0.0511 | 156.0081
3.5 | 0.8393 | 0.00507 | -0.0518 | 165.5424
4 | 0.9114 | 0.00533 | -0.0523 | 170.9944
4.5 | 0.981 | 0.00574 | -0.0522 | 170.9059
5 | 1.0503 | 0.00614 | -0.052 | 171.0586
5.5 | 1.1187 | 0.00656 | -0.0514 | 170.5335
6 | 1.183 | 0.00712 | -0.05 | 166.1517
6.5 | 1.2387 | 0.00791 | -0.0473 | 156.5992
7 | 1.2622 | 0.00925 | -0.0399 | 136.4541
7.5 | 1.2595 | 0.01101 | -0.0295 | 114.396
8 | 1.2769 | 0.01312 | -0.0234 | 97.3247
8.5 | 1.2921 | 0.01567 | -0.0178 | 82.4569
9 | 1.3049 | 0.01859 | -0.0127 | 70.1937
9.5 | 1.3117 | 0.02207 | -0.0078 | 59.4336
10 | 1.3072 | 0.02643 | -0.0032 | 49.4589
10.5 | 1.3205 | 0.0302 | 0 | 43.7252
11 | 1.3371 | 0.03402 | 0.0027 | 39.3034
11.5 | 1.3543 | 0.03804 | 0.0049 | 35.602
12 | 1.3686 | 0.04243 | 0.0069 | 32.2555
12.5 | 1.3855 | 0.0466 | 0.0089 | 29.7318
14.5 | 1.4507 | 0.06794 | 0.0096 | 21.3527
15 | 1.4597 | 0.07422 | 0.0093 | 19.6672
15.5 | 1.4644 | 0.08122 | 0.0083 | 18.03
16 | 1.4676 | 0.08873 | 0.0067 | 16.5401
16.5 | 1.4622 | 0.09749 | 0.004 | 14.9985
17 | 1.4456 | 0.10784 | -0.0004 | 13.405
17.5 | 1.4269 | 0.11887 | -0.0057 | 12.0039
18 | 1.4049 | 0.13061 | -0.0122 | 10.7565
18.5 | 1.3818 | 0.14291 | -0.0196 | 9.669
19 | 1.3594 | 0.15538 | -0.0277 | 8.7489
19.5 | 1.3382 | 0.16806 | -0.0363 | 7.9626
20 | 1.3187 | 0.18081 | -0.0453 | 7.2933

## 121. Re 14M Mach 0.00 (1)
BIGFOIL.COM POLAR EXPORT
NACA63-418 a=0.2
NACA63-418 a=0.2 |  |  |  | Cl Max: | 1.648 | at alpha= | 15.5 | deg
JavaFoil+Calcfoil stall+Eppler ext transition |  |  |  | L/D Max: | 125.504 | at alpha= | 5 | deg
Re: | 14000000 |  |  | Cd Min: | 0.00529 | at alpha= | -1 | deg
Mach: | 0 |  |  | Cl=0 at alpha= | -2.1774 | deg
|  |  |  | @ Cl=0.1, Cd= | 0.0056684
|  |  |  | @ Cl=0.4, Cd= | 0.0055657
|  |  |  | @ Cl=0.6, Cd= | 0.0060851
alpha (deg) | Cl | Cd | Cm | Cl/Cd
-19.5 | -0.876 | 0.11574 | -0.009 | -7.571
-19 | -0.89 | 0.11481 | -0.009 | -7.749
-18.5 | -0.913 | 0.10172 | -0.01 | -8.978
-18 | -0.942 | 0.08547 | -0.011 | -11.016
-17.5 | -0.969 | 0.07088 | -0.011 | -13.674
-17 | -1.004 | 0.05271 | -0.013 | -19.054
-16.5 | -1.026 | 0.04341 | -0.013 | -23.63
-16 | -1.044 | 0.03602 | -0.014 | -28.98
-15.5 | -1.056 | 0.03041 | -0.015 | -34.735
-15 | -1.062 | 0.02674 | -0.015 | -39.731
-14.5 | -1.067 | 0.023 | -0.016 | -46.369
-14 | -1.066 | 0.01998 | -0.017 | -53.367
-13.5 | -1.06 | 0.01771 | -0.017 | -59.858
-13 | -1.051 | 0.01549 | -0.018 | -67.842
-12.5 | -1.035 | 0.01408 | -0.019 | -73.526
-12 | -1.015 | 0.01287 | -0.019 | -78.883
-11.5 | -0.99 | 0.01194 | -0.02 | -82.881
-11 | -0.96 | 0.01118 | -0.02 | -85.871
-10.5 | -0.928 | 0.00982 | -0.021 | -94.424
-10 | -0.895 | 0.0096 | -0.022 | -93.207
-9.5 | -0.85 | 0.00918 | -0.022 | -92.635
-9 | -0.802 | 0.0087 | -0.023 | -92.179
-8.5 | -0.752 | 0.00789 | -0.024 | -95.242
-8 | -0.697 | 0.00762 | -0.024 | -91.569
-7.5 | -0.642 | 0.00738 | -0.025 | -86.938
-7 | -0.585 | 0.00716 | -0.025 | -81.662
-6.5 | -0.527 | 0.00693 | -0.026 | -76.007
-6 | -0.468 | 0.00673 | -0.027 | -69.482
-5.5 | -0.408 | 0.00706 | -0.027 | -57.777
-5 | -0.347 | 0.00641 | -0.028 | -54.177
-4.5 | -0.287 | 0.00681 | -0.028 | -42.047
-4 | -0.225 | 0.00668 | -0.029 | -33.721
-3.5 | -0.164 | 0.00658 | -0.03 | -24.901
-3 | -0.102 | 0.00628 | -0.03 | -16.248
-2.5 | -0.04 | 0.00614 | -0.031 | -6.525
-2 | 0.022 | 0.00598 | -0.031 | 3.687
-1.5 | 0.084 | 0.0058 | -0.032 | 14.524
-1 | 0.146 | 0.00529 | -0.033 | 27.683
-0.5 | 0.209 | 0.00531 | -0.033 | 39.284
0 | 0.271 | 0.00533 | -0.034 | 50.86
0.5 | 0.332 | 0.00545 | -0.035 | 60.869
1 | 0.394 | 0.00555 | -0.035 | 70.968
1.5 | 0.455 | 0.00571 | -0.036 | 79.825
2 | 0.517 | 0.00589 | -0.036 | 87.854
2.5 | 0.579 | 0.00603 | -0.037 | 95.986
3 | 0.64 | 0.00619 | -0.038 | 103.344
3.5 | 0.701 | 0.00637 | -0.038 | 110.062
4 | 0.762 | 0.00658 | -0.039 | 115.885
4.5 | 0.823 | 0.00683 | -0.04 | 120.64
5 | 0.884 | 0.00704 | -0.04 | 125.504
5.5 | 0.945 | 0.00753 | -0.041 | 125.408
6 | 0.997 | 0.00814 | -0.041 | 122.54
6.5 | 1.051 | 0.00876 | -0.042 | 119.966
7 | 1.104 | 0.00942 | -0.042 | 117.213
7.5 | 1.156 | 0.01004 | -0.043 | 115.234
8 | 1.208 | 0.01059 | -0.043 | 114.081
8.5 | 1.258 | 0.01126 | -0.044 | 111.721
9 | 1.303 | 0.01277 | -0.044 | 102.045
9.5 | 1.35 | 0.01351 | -0.044 | 99.952
10 | 1.394 | 0.0143 | -0.045 | 97.455
10.5 | 1.435 | 0.01515 | -0.045 | 94.705
11 | 1.473 | 0.01607 | -0.046 | 91.687
11.5 | 1.509 | 0.01704 | -0.046 | 88.568
12 | 1.542 | 0.0181 | -0.047 | 85.215
12.5 | 1.57 | 0.01923 | -0.047 | 81.642
13 | 1.594 | 0.02043 | -0.048 | 77.995
13.5 | 1.613 | 0.02172 | -0.048 | 74.272
14 | 1.628 | 0.02321 | -0.049 | 70.164
14.5 | 1.639 | 0.02486 | -0.049 | 65.933
15 | 1.646 | 0.02654 | -0.049 | 62.022
15.5 | 1.648 | 0.02832 | -0.05 | 58.212
16 | 1.643 | 0.03012 | -0.05 | 54.557
16.5 | 1.634 | 0.03225 | -0.051 | 50.661
17 | 1.62 | 0.03466 | -0.051 | 46.726
17.5 | 1.601 | 0.03748 | -0.051 | 42.717
18 | 1.58 | 0.03999 | -0.052 | 39.5
18.5 | 1.554 | 0.04301 | -0.052 | 36.134
19 | 1.526 | 0.04595 | -0.052 | 33.217
19.5 | 1.495 | 0.04933 | -0.053 | 30.316
20 | 1.461 | 0.05359 | -0.053 | 27.267

## 122. Re 14M Mach 0.00 (2)
BIGFOIL.COM POLAR EXPORT
NACA63-418 a=0.2
NACA63-418 a=0.2 |  |  |  | Cl Max: | 1.6982 | at alpha= | 18.5 | deg
XFOIL ncrit=9 |  |  |  | L/D Max: | 158.413 | at alpha= | 5 | deg
Re: | 14000000 |  |  | Cd Min: | 0.06475 | at alpha= | 20 | deg
Mach: | 0 |  |  | Cl=0 at alpha= | -2.229 | deg
|  |  |  | @ Cl=0.1, Cd= | 0.0050253
|  |  |  | @ Cl=0.4, Cd= | 0.0042376
|  |  |  | @ Cl=0.6, Cd= | 0.0044307
alpha (deg) | Cl | Cd | Cm | Cl/Cd
-20 | -1.5469 | 0.03552 | -0.0578 | -43.5501
-19.5 | -1.5394 | 0.03185 | -0.0575 | -48.3328
-19 | -1.5281 | 0.02871 | -0.0567 | -53.2254
-18.5 | -1.5126 | 0.02607 | -0.0556 | -58.0207
-18 | -1.5011 | 0.02334 | -0.0538 | -64.3145
-17.5 | -1.4853 | 0.02109 | -0.0517 | -70.4267
-17 | -1.4672 | 0.01915 | -0.0493 | -76.6162
-16.5 | -1.4415 | 0.0178 | -0.047 | -80.9831
-16 | -1.4204 | 0.01639 | -0.0438 | -86.6626
-15.5 | -1.3956 | 0.01536 | -0.0403 | -90.8594
-15 | -1.3802 | 0.01439 | -0.0347 | -95.9138
-14.5 | -1.3472 | 0.01373 | -0.0315 | -98.1209
-14 | -1.305 | 0.0131 | -0.0298 | -99.6183
-13.5 | -1.2598 | 0.01252 | -0.0285 | -100.623
-13 | -1.2128 | 0.01193 | -0.0275 | -101.6597
-12.5 | -1.1643 | 0.01137 | -0.0266 | -102.4011
-12 | -1.1146 | 0.0108 | -0.026 | -103.2037
-11.5 | -1.0635 | 0.01028 | -0.0255 | -103.4533
-11 | -1.0162 | 0.00937 | -0.0245 | -108.4525
-10.5 | -0.9624 | 0.00894 | -0.0244 | -107.651
-10 | -0.9067 | 0.00865 | -0.0246 | -104.8208
-9.5 | -0.851 | 0.00831 | -0.0248 | -102.4067
-9 | -0.7945 | 0.00802 | -0.025 | -99.0648
-8.5 | -0.7373 | 0.00777 | -0.0254 | -94.8906
-8 | -0.6801 | 0.00751 | -0.0258 | -90.5593
-7.5 | -0.6222 | 0.00728 | -0.0263 | -85.467
-7 | -0.5641 | 0.00706 | -0.0268 | -79.9008
-6.5 | -0.5057 | 0.00686 | -0.0274 | -73.7172
-6 | -0.447 | 0.00667 | -0.028 | -67.0165
-5.5 | -0.388 | 0.0065 | -0.0287 | -59.6923
-5 | -0.3289 | 0.00632 | -0.0294 | -52.0411
-4.5 | -0.2697 | 0.00617 | -0.0301 | -43.7115
-4 | -0.2104 | 0.00599 | -0.0309 | -35.1252
-3.5 | -0.1512 | 0.0058 | -0.0316 | -26.069
-3 | -0.0916 | 0.00561 | -0.0324 | -16.328
-2.5 | -0.0323 | 0.00543 | -0.0332 | -5.9484
-2 | 0.0273 | 0.00525 | -0.0341 | 5.2
-1.5 | 0.0869 | 0.00511 | -0.035 | 17.0059
-0.5 | 0.2044 | 0.00435 | -0.0368 | 46.9885
0 | 0.2649 | 0.00431 | -0.0378 | 61.4617
0.5 | 0.3251 | 0.0043 | -0.0388 | 75.6047
1 | 0.3855 | 0.00424 | -0.0398 | 90.9198
1.5 | 0.4454 | 0.00423 | -0.0408 | 105.2955
2 | 0.5058 | 0.00424 | -0.0418 | 119.2925
2.5 | 0.5657 | 0.00435 | -0.0428 | 130.046
3 | 0.6252 | 0.00449 | -0.0437 | 139.2428
3.5 | 0.6839 | 0.00473 | -0.0445 | 144.5877
4 | 0.7426 | 0.00492 | -0.0454 | 150.935
4.5 | 0.8004 | 0.00519 | -0.0461 | 154.2197
5 | 0.8586 | 0.00542 | -0.0469 | 158.4133
5.5 | 0.9149 | 0.00578 | -0.0475 | 158.2872
6 | 0.9683 | 0.00636 | -0.0476 | 152.2484
6.5 | 1.0204 | 0.00698 | -0.0476 | 146.1891
7 | 1.0732 | 0.00748 | -0.0476 | 143.4759
7.5 | 1.1245 | 0.008 | -0.0474 | 140.5625
8 | 1.1749 | 0.00852 | -0.0471 | 137.8991
8.5 | 1.224 | 0.00904 | -0.0466 | 135.3982
9 | 1.2698 | 0.00964 | -0.0455 | 131.722
9.5 | 1.31 | 0.01038 | -0.0436 | 126.2042
10 | 1.3488 | 0.01101 | -0.0414 | 122.5068
10.5 | 1.3673 | 0.01168 | -0.0355 | 117.0634
11 | 1.3886 | 0.0126 | -0.031 | 110.2063
11.5 | 1.4153 | 0.01361 | -0.0278 | 103.9897
12 | 1.4391 | 0.01488 | -0.0247 | 96.7137
12.5 | 1.4647 | 0.0162 | -0.022 | 90.4136
13 | 1.4873 | 0.01769 | -0.0192 | 84.0757
13.5 | 1.5144 | 0.01931 | -0.0178 | 78.4257
14 | 1.5365 | 0.02134 | -0.0159 | 72.0009
14.5 | 1.5581 | 0.02356 | -0.0143 | 66.1333
15 | 1.5805 | 0.02593 | -0.0133 | 60.9526
15.5 | 1.626 | 0.02914 | -0.0181 | 55.7996
16 | 1.648 | 0.03198 | -0.0177 | 51.5322
16.5 | 1.6662 | 0.03505 | -0.0171 | 47.5378
17 | 1.6777 | 0.03869 | -0.0163 | 43.3626
17.5 | 1.6875 | 0.04249 | -0.0155 | 39.7152
18 | 1.6951 | 0.04657 | -0.0148 | 36.399
18.5 | 1.6982 | 0.05088 | -0.0138 | 33.3766
19 | 1.6777 | 0.05468 | -0.0079 | 30.6822
19.5 | 1.6802 | 0.05975 | -0.0082 | 28.1205
20 | 1.6854 | 0.06475 | -0.0089 | 26.0293

## 123. Re 14M Mach 0.10 (1)
BIGFOIL.COM POLAR EXPORT
NACA63-418 a=0.2
NACA63-418 a=0.2 |  |  |  | Cl Max: | 1.637 | at alpha= | 15 | deg
JavaFoil+Calcfoil stall+Eppler ext transition |  |  |  | L/D Max: | 125.312 | at alpha= | 5.5 | deg
Re: | 14000000 |  |  | Cd Min: | 0.00529 | at alpha= | -1 | deg
Mach: | 0.1 |  |  | Cl=0 at alpha= | -2.1774 | deg
|  |  |  | @ Cl=0.1, Cd= | 0.0056766
|  |  |  | @ Cl=0.4, Cd= | 0.0055503
|  |  |  | @ Cl=0.6, Cd= | 0.0061302
alpha (deg) | Cl | Cd | Cm | Cl/Cd
-19 | -0.841 | 0.1219 | -0.009 | -6.896
-18.5 | -0.865 | 0.11092 | -0.009 | -7.795
-18 | -0.888 | 0.1 | -0.01 | -8.883
-17.5 | -0.912 | 0.08874 | -0.011 | -10.282
-17 | -0.953 | 0.06568 | -0.012 | -14.514
-16.5 | -0.987 | 0.04958 | -0.013 | -19.914
-16 | -1.011 | 0.04035 | -0.014 | -25.048
-15.5 | -1.029 | 0.03323 | -0.015 | -30.977
-15 | -1.039 | 0.02895 | -0.015 | -35.9
-14.5 | -1.048 | 0.02454 | -0.016 | -42.694
-14 | -1.051 | 0.0212 | -0.017 | -49.569
-13.5 | -1.051 | 0.01783 | -0.017 | -58.937
-13 | -1.042 | 0.01603 | -0.018 | -65.034
-12.5 | -1.029 | 0.01448 | -0.019 | -71.072
-12 | -1.011 | 0.01318 | -0.019 | -76.723
-11.5 | -0.988 | 0.01216 | -0.02 | -81.204
-11 | -0.959 | 0.0114 | -0.021 | -84.155
-10.5 | -0.927 | 0.01001 | -0.021 | -92.648
-10 | -0.897 | 0.00967 | -0.022 | -92.736
-9.5 | -0.852 | 0.00923 | -0.023 | -92.317
-9 | -0.805 | 0.00882 | -0.023 | -91.239
-8.5 | -0.754 | 0.00843 | -0.024 | -89.458
-8 | -0.7 | 0.00764 | -0.024 | -91.651
-7.5 | -0.644 | 0.00741 | -0.025 | -86.921
-7 | -0.587 | 0.00717 | -0.025 | -81.831
-6.5 | -0.529 | 0.00695 | -0.026 | -76.096
-6 | -0.47 | 0.0068 | -0.027 | -69.111
-5.5 | -0.41 | 0.00711 | -0.027 | -57.629
-5 | -0.349 | 0.00642 | -0.028 | -54.362
-4.5 | -0.288 | 0.00685 | -0.028 | -42.039
-4 | -0.226 | 0.00674 | -0.029 | -33.613
-3.5 | -0.165 | 0.00658 | -0.03 | -25.005
-3 | -0.103 | 0.00628 | -0.03 | -16.328
-2.5 | -0.04 | 0.00614 | -0.031 | -6.56
-2 | 0.022 | 0.006 | -0.032 | 3.689
-1.5 | 0.085 | 0.0058 | -0.032 | 14.598
-1 | 0.147 | 0.00529 | -0.033 | 27.84
-0.5 | 0.21 | 0.00534 | -0.033 | 39.259
0 | 0.272 | 0.00534 | -0.034 | 50.942
0.5 | 0.334 | 0.00545 | -0.035 | 61.174
1 | 0.396 | 0.00554 | -0.035 | 71.371
1.5 | 0.458 | 0.0057 | -0.036 | 80.268
2 | 0.52 | 0.00591 | -0.037 | 87.872
2.5 | 0.582 | 0.00608 | -0.037 | 95.571
3 | 0.643 | 0.00625 | -0.038 | 102.973
3.5 | 0.705 | 0.00639 | -0.039 | 110.276
4 | 0.766 | 0.00659 | -0.039 | 116.35
4.5 | 0.827 | 0.00685 | -0.04 | 120.776
5 | 0.889 | 0.00714 | -0.04 | 124.41
5.5 | 0.949 | 0.00758 | -0.041 | 125.312
6 | 1.001 | 0.0082 | -0.041 | 122.011
6.5 | 1.055 | 0.00884 | -0.042 | 119.37
7 | 1.108 | 0.00952 | -0.042 | 116.435
7.5 | 1.161 | 0.01014 | -0.043 | 114.511
8 | 1.213 | 0.0107 | -0.043 | 113.367
8.5 | 1.262 | 0.01138 | -0.044 | 110.891
9 | 1.308 | 0.01293 | -0.044 | 101.15
9.5 | 1.355 | 0.0137 | -0.045 | 98.897
10 | 1.398 | 0.0145 | -0.045 | 96.427
10.5 | 1.439 | 0.01541 | -0.046 | 93.337
11 | 1.477 | 0.01632 | -0.046 | 90.516
11.5 | 1.512 | 0.01737 | -0.047 | 87.055
12 | 1.545 | 0.01841 | -0.047 | 83.912
12.5 | 1.571 | 0.01953 | -0.047 | 80.455
13 | 1.593 | 0.02082 | -0.048 | 76.542
13.5 | 1.611 | 0.02224 | -0.048 | 72.447
14 | 1.624 | 0.02369 | -0.049 | 68.557
14.5 | 1.633 | 0.02539 | -0.049 | 64.308
15 | 1.637 | 0.02714 | -0.05 | 60.323
15.5 | 1.637 | 0.029 | -0.05 | 56.444
16 | 1.628 | 0.03105 | -0.05 | 52.429
16.5 | 1.615 | 0.0331 | -0.051 | 48.791
17 | 1.596 | 0.03588 | -0.051 | 44.484
17.5 | 1.573 | 0.03861 | -0.051 | 40.756
18 | 1.547 | 0.04157 | -0.052 | 37.21
18.5 | 1.517 | 0.04449 | -0.052 | 34.104
19 | 1.484 | 0.0478 | -0.052 | 31.039
19.5 | 1.448 | 0.05123 | -0.053 | 28.27
20 | 1.407 | 0.05648 | -0.053 | 24.919

## 124. Re 14M Mach 0.10 (2)
BIGFOIL.COM POLAR EXPORT
NACA63-418 a=0.2
NACA63-418 a=0.2 |  |  |  | Cl Max: | 1.688 | at alpha= | 18 | deg
XFOIL ncrit=9 |  |  |  | L/D Max: | 159.227 | at alpha= | 5 | deg
Re: | 14000000 |  |  | Cd Min: | 0.06811 | at alpha= | 20 | deg
Mach: | 0.1 |  |  | Cl=0 at alpha= | -2.2304 | deg
|  |  |  | @ Cl=0.1, Cd= | 0.0050476
|  |  |  | @ Cl=0.4, Cd= | 0.00424
|  |  |  | @ Cl=0.6, Cd= | 0.0044208
alpha (deg) | Cl | Cd | Cm | Cl/Cd
-20 | -1.5324 | 0.03886 | -0.06 | -39.4339
-19.5 | -1.5267 | 0.03468 | -0.0601 | -44.0225
-19 | -1.5187 | 0.03102 | -0.0596 | -48.9587
-18.5 | -1.5058 | 0.02798 | -0.0587 | -53.817
-18 | -1.4956 | 0.02495 | -0.0571 | -59.9439
-17.5 | -1.4807 | 0.02245 | -0.0552 | -65.9555
-17 | -1.4638 | 0.02026 | -0.0528 | -72.2507
-16.5 | -1.4383 | 0.01874 | -0.0506 | -76.7503
-16 | -1.4173 | 0.01716 | -0.0475 | -82.5932
-15.5 | -1.3919 | 0.01598 | -0.0444 | -87.1026
-15 | -1.3739 | 0.0148 | -0.0396 | -92.8311
-14.5 | -1.3529 | 0.01404 | -0.0342 | -96.3604
-14 | -1.3123 | 0.01335 | -0.0321 | -98.2996
-13.5 | -1.2677 | 0.01274 | -0.0305 | -99.5055
-13 | -1.2206 | 0.01215 | -0.0292 | -100.4609
-12.5 | -1.1719 | 0.01157 | -0.0282 | -101.2878
-12 | -1.1222 | 0.01098 | -0.0273 | -102.204
-11.5 | -1.0706 | 0.01046 | -0.0267 | -102.3518
-11 | -1.0239 | 0.00947 | -0.0255 | -108.1204
-10.5 | -0.9697 | 0.00902 | -0.0253 | -107.5055
-10 | -0.9136 | 0.00871 | -0.0253 | -104.8909
-9.5 | -0.8572 | 0.00838 | -0.0254 | -102.2912
-9 | -0.8004 | 0.00808 | -0.0256 | -99.0594
-8.5 | -0.7427 | 0.00782 | -0.026 | -94.9744
-8 | -0.6849 | 0.00756 | -0.0263 | -90.5952
-7.5 | -0.6266 | 0.00731 | -0.0267 | -85.7182
-7 | -0.568 | 0.0071 | -0.0272 | -80
-6.5 | -0.5091 | 0.00688 | -0.0277 | -73.9971
-6 | -0.45 | 0.0067 | -0.0283 | -67.1642
-5.5 | -0.3905 | 0.00651 | -0.029 | -59.9846
-5 | -0.3311 | 0.00634 | -0.0297 | -52.224
-4.5 | -0.2714 | 0.00618 | -0.0304 | -43.9159
-4 | -0.2116 | 0.00601 | -0.0311 | -35.208
-3.5 | -0.152 | 0.00581 | -0.0319 | -26.1618
-3 | -0.0921 | 0.00563 | -0.0327 | -16.3588
-2.5 | -0.0324 | 0.00544 | -0.0335 | -5.9559
-2 | 0.0277 | 0.00525 | -0.0343 | 5.2762
-1.5 | 0.0876 | 0.00511 | -0.0352 | 17.1429
-1 | 0.1472 | 0.00481 | -0.0361 | 30.6029
-0.5 | 0.2059 | 0.00435 | -0.037 | 47.3333
0 | 0.2668 | 0.00431 | -0.038 | 61.9026
0.5 | 0.3274 | 0.0043 | -0.039 | 76.1395
1 | 0.3882 | 0.00424 | -0.04 | 91.5566
1.5 | 0.4485 | 0.00424 | -0.041 | 105.7783
2 | 0.5093 | 0.00425 | -0.042 | 119.8353
2.5 | 0.5697 | 0.00435 | -0.043 | 130.9655
3 | 0.6296 | 0.00449 | -0.0439 | 140.2227
3.5 | 0.6887 | 0.00474 | -0.0448 | 145.2954
4 | 0.7478 | 0.00493 | -0.0456 | 151.6836
4.5 | 0.806 | 0.00521 | -0.0464 | 154.7025
5 | 0.8646 | 0.00543 | -0.0471 | 159.2265
5.5 | 0.9213 | 0.00579 | -0.0477 | 159.1192
6 | 0.975 | 0.00638 | -0.0478 | 152.8213
6.5 | 1.0273 | 0.00702 | -0.0477 | 146.339
7 | 1.0803 | 0.00752 | -0.0476 | 143.6569
7.5 | 1.1317 | 0.00806 | -0.0474 | 140.4094
8 | 1.1821 | 0.00859 | -0.0469 | 137.6135
8.5 | 1.231 | 0.00913 | -0.0462 | 134.8302
9 | 1.2765 | 0.00974 | -0.045 | 131.0575
9.5 | 1.315 | 0.01053 | -0.0427 | 124.8813
10 | 1.3508 | 0.01115 | -0.0398 | 121.148
10.5 | 1.3641 | 0.01196 | -0.0332 | 114.0552
11 | 1.3874 | 0.01297 | -0.0291 | 106.9699
11.5 | 1.4148 | 0.01405 | -0.0261 | 100.6975
12 | 1.4385 | 0.01543 | -0.0229 | 93.2275
12.5 | 1.4639 | 0.01685 | -0.0203 | 86.8783
13 | 1.4857 | 0.01845 | -0.0174 | 80.5257
13.5 | 1.5145 | 0.02015 | -0.0163 | 75.1613
14 | 1.5352 | 0.02241 | -0.0145 | 68.5051
14.5 | 1.5579 | 0.02468 | -0.0131 | 63.124
15.5 | 1.6266 | 0.03061 | -0.0172 | 53.1395
16 | 1.6465 | 0.03367 | -0.0167 | 48.9011
16.5 | 1.6626 | 0.03699 | -0.016 | 44.9473
17 | 1.6713 | 0.04096 | -0.015 | 40.8032
17.5 | 1.6808 | 0.04483 | -0.0142 | 37.4928
18 | 1.688 | 0.04894 | -0.0133 | 34.4912
18.5 | 1.6876 | 0.05323 | -0.0115 | 31.7039
19 | 1.6696 | 0.05751 | -0.0068 | 29.0315
19.5 | 1.6709 | 0.06289 | -0.0073 | 26.5686
20 | 1.676 | 0.06811 | -0.0082 | 24.6073

## 125. Re 14M Mach 0.25 (1)
BIGFOIL.COM POLAR EXPORT
NACA63-418 a=0.2
NACA63-418 a=0.2 |  |  |  | Cl Max: | 1.585 | at alpha= | 13.5 | deg
JavaFoil+Calcfoil stall+Eppler ext transition |  |  |  | L/D Max: | 123.172 | at alpha= | 5 | deg
Re: | 14000000 |  |  | Cd Min: | 0.00535 | at alpha= | -1 | deg
Mach: | 0.25 |  |  | Cl=0 at alpha= | -2.1797 | deg
|  |  |  | @ Cl=0.1, Cd= | 0.0057883
|  |  |  | @ Cl=0.4, Cd= | 0.0056258
|  |  |  | @ Cl=0.6, Cd= | 0.006217
alpha (deg) | Cl | Cd | Cm | Cl/Cd
-17.5 | -0.592 | 0.12578 | -0.009 | -4.704
-17 | -0.641 | 0.11717 | -0.009 | -5.47
-16.5 | -0.687 | 0.10837 | -0.01 | -6.338
-16 | -0.731 | 0.09832 | -0.011 | -7.431
-15.5 | -0.771 | 0.08748 | -0.012 | -8.816
-15 | -0.819 | 0.06944 | -0.013 | -11.791
-14.5 | -0.867 | 0.05179 | -0.015 | -16.737
-14 | -0.923 | 0.03171 | -0.016 | -29.112
-13.5 | -0.944 | 0.02739 | -0.017 | -34.445
-13 | -0.962 | 0.02214 | -0.018 | -43.452
-12.5 | -0.973 | 0.018 | -0.019 | -54.045
-12 | -0.972 | 0.01565 | -0.019 | -62.106
-11.5 | -0.96 | 0.01438 | -0.02 | -66.777
-11 | -0.944 | 0.01295 | -0.021 | -72.852
-10.5 | -0.921 | 0.01172 | -0.022 | -78.54
-10 | -0.891 | 0.01086 | -0.022 | -81.987
-9.5 | -0.856 | 0.00999 | -0.023 | -85.712
-9 | -0.818 | 0.00931 | -0.024 | -87.853
-8.5 | -0.769 | 0.00881 | -0.024 | -87.335
-8 | -0.715 | 0.00797 | -0.025 | -89.731
-7.5 | -0.659 | 0.00761 | -0.026 | -86.611
-7 | -0.601 | 0.0074 | -0.026 | -81.238
-6.5 | -0.542 | 0.00716 | -0.027 | -75.743
-6 | -0.482 | 0.00694 | -0.027 | -69.395
-5.5 | -0.42 | 0.00725 | -0.028 | -58.011
-5 | -0.358 | 0.00654 | -0.029 | -54.794
-4.5 | -0.296 | 0.00695 | -0.029 | -42.559
-4 | -0.233 | 0.0068 | -0.03 | -34.185
-3.5 | -0.169 | 0.00669 | -0.031 | -25.285
-3 | -0.105 | 0.00632 | -0.031 | -16.653
-2.5 | -0.041 | 0.00624 | -0.032 | -6.63
-2 | 0.023 | 0.00604 | -0.032 | 3.768
-1.5 | 0.087 | 0.0059 | -0.033 | 14.737
-1 | 0.151 | 0.00535 | -0.034 | 28.299
-0.5 | 0.215 | 0.00536 | -0.034 | 40.173
0 | 0.28 | 0.00537 | -0.035 | 52.042
0.5 | 0.343 | 0.00551 | -0.036 | 62.197
1 | 0.407 | 0.00564 | -0.036 | 72.05
1.5 | 0.47 | 0.00578 | -0.037 | 81.3
2 | 0.534 | 0.00601 | -0.038 | 88.859
2.5 | 0.597 | 0.00621 | -0.038 | 96.149
3 | 0.661 | 0.00636 | -0.039 | 103.894
3.5 | 0.724 | 0.00656 | -0.04 | 110.43
4 | 0.787 | 0.0068 | -0.04 | 115.752
4.5 | 0.85 | 0.00707 | -0.041 | 120.153
5 | 0.912 | 0.00741 | -0.042 | 123.172
5.5 | 0.967 | 0.00794 | -0.042 | 121.665
6 | 1.023 | 0.0086 | -0.042 | 118.869
6.5 | 1.078 | 0.00933 | -0.043 | 115.542
7 | 1.133 | 0.01008 | -0.043 | 112.377
7.5 | 1.186 | 0.01078 | -0.044 | 110.007
8 | 1.238 | 0.01141 | -0.044 | 108.545
8.5 | 1.288 | 0.01225 | -0.045 | 105.102
9 | 1.333 | 0.01393 | -0.045 | 95.704
9.5 | 1.379 | 0.01482 | -0.046 | 93.043
10 | 1.42 | 0.01576 | -0.046 | 90.137
10.5 | 1.459 | 0.01679 | -0.047 | 86.88
11 | 1.494 | 0.01786 | -0.047 | 83.634
11.5 | 1.524 | 0.01908 | -0.048 | 79.886
12 | 1.551 | 0.02033 | -0.048 | 76.285
12.5 | 1.568 | 0.02176 | -0.048 | 72.077
13 | 1.58 | 0.02334 | -0.049 | 67.708
13.5 | 1.585 | 0.02507 | -0.049 | 63.215
14 | 1.584 | 0.02688 | -0.05 | 58.921
14.5 | 1.575 | 0.02889 | -0.05 | 54.512
15 | 1.558 | 0.03135 | -0.051 | 49.708
15.5 | 1.533 | 0.0338 | -0.051 | 45.36
16 | 1.496 | 0.03657 | -0.051 | 40.913
16.5 | 1.451 | 0.03981 | -0.052 | 36.438
17 | 1.397 | 0.04345 | -0.052 | 32.153
17.5 | 1.336 | 0.04759 | -0.052 | 28.072
18 | 1.268 | 0.05246 | -0.052 | 24.167
18.5 | 1.193 | 0.05831 | -0.052 | 20.463

## 126. Re 14M Mach 0.25 (2)
BIGFOIL.COM POLAR EXPORT
NACA63-418 a=0.2
NACA63-418 a=0.2 |  |  |  | Cl Max: | 1.634 | at alpha= | 17 | deg
XFOIL ncrit=9 |  |  |  | L/D Max: | 162.387 | at alpha= | 5 | deg
Re: | 14000000 |  |  | Cd Min: | 0.08602 | at alpha= | 20 | deg
Mach: | 0.25 |  |  | Cl=0 at alpha= | -2.2391 | deg
|  |  |  | @ Cl=0.1, Cd= | 0.0051092
|  |  |  | @ Cl=0.4, Cd= | 0.0042725
|  |  |  | @ Cl=0.6, Cd= | 0.0044087
alpha (deg) | Cl | Cd | Cm | Cl/Cd
-20 | -1.4092 | 0.06483 | -0.0616 | -21.7369
-19.5 | -1.4304 | 0.05568 | -0.0662 | -25.6897
-19 | -1.442 | 0.04824 | -0.069 | -29.8922
-18.5 | -1.4444 | 0.0422 | -0.0705 | -34.2275
-18 | -1.45 | 0.03643 | -0.071 | -39.8024
-17.5 | -1.4462 | 0.03194 | -0.0705 | -45.2786
-17 | -1.4388 | 0.02808 | -0.0692 | -51.2393
-16.5 | -1.4215 | 0.02514 | -0.0674 | -56.5434
-16 | -1.4041 | 0.02245 | -0.065 | -62.5434
-15.5 | -1.3823 | 0.02022 | -0.0623 | -68.363
-15 | -1.3626 | 0.01812 | -0.0589 | -75.1987
-14.5 | -1.3393 | 0.01645 | -0.0551 | -81.4164
-14 | -1.3145 | 0.01512 | -0.0507 | -86.9378
-13.5 | -1.2943 | 0.01408 | -0.0446 | -91.9247
-13 | -1.2597 | 0.01331 | -0.0402 | -94.6431
-12.5 | -1.2132 | 0.01259 | -0.0377 | -96.3622
-12 | -1.1631 | 0.01194 | -0.0357 | -97.4121
-11.5 | -1.1105 | 0.01132 | -0.0341 | -98.1007
-11 | -1.0571 | 0.0107 | -0.0327 | -98.7944
-10.5 | -1.0024 | 0.01008 | -0.0315 | -99.4444
-10 | -0.9515 | 0.00913 | -0.0299 | -104.2169
-9.5 | -0.8925 | 0.00874 | -0.0295 | -102.1167
-9 | -0.8328 | 0.0084 | -0.0292 | -99.1429
-8.5 | -0.7727 | 0.00806 | -0.0291 | -95.8685
-8 | -0.7118 | 0.0078 | -0.0291 | -91.2564
-7.5 | -0.651 | 0.0075 | -0.0292 | -86.8
-7 | -0.5897 | 0.00727 | -0.0294 | -81.1142
-6.5 | -0.5283 | 0.00702 | -0.0297 | -75.2564
-6 | -0.4665 | 0.00684 | -0.0301 | -68.2018
-5.5 | -0.4047 | 0.00661 | -0.0306 | -61.2254
-5 | -0.3427 | 0.00644 | -0.0312 | -53.2143
-4.5 | -0.2805 | 0.00626 | -0.0318 | -44.8083
-4 | -0.2184 | 0.0061 | -0.0325 | -35.8033
-3.5 | -0.1565 | 0.00588 | -0.0332 | -26.6156
-3 | -0.0944 | 0.00569 | -0.0339 | -16.5905
-2.5 | -0.0324 | 0.0055 | -0.0347 | -5.8909
-2 | 0.0297 | 0.00529 | -0.0355 | 5.6144
-1.5 | 0.0919 | 0.00515 | -0.0364 | 17.8447
-1 | 0.1534 | 0.00484 | -0.0373 | 31.6942
-0.5 | 0.2143 | 0.00437 | -0.0382 | 49.0389
0 | 0.2773 | 0.00435 | -0.0393 | 63.7471
0.5 | 0.3402 | 0.00432 | -0.0403 | 78.75
1 | 0.4031 | 0.00427 | -0.0413 | 94.4028
1.5 | 0.4659 | 0.00427 | -0.0424 | 109.1101
2 | 0.5289 | 0.00431 | -0.0434 | 122.7146
2.5 | 0.5917 | 0.00439 | -0.0444 | 134.7836
3 | 0.654 | 0.00453 | -0.0453 | 144.3709
3.5 | 0.7156 | 0.00476 | -0.0461 | 150.3361
4 | 0.7768 | 0.00499 | -0.0469 | 155.6713
4.5 | 0.8372 | 0.00529 | -0.0476 | 158.2609
5 | 0.898 | 0.00553 | -0.0482 | 162.387
5.5 | 0.9569 | 0.0059 | -0.0486 | 162.1864
6 | 1.0129 | 0.00648 | -0.0486 | 156.3117
6.5 | 1.0655 | 0.00721 | -0.048 | 147.7809
7 | 1.1192 | 0.00777 | -0.0475 | 144.0412
7.5 | 1.1707 | 0.00839 | -0.0467 | 139.5352
8 | 1.2205 | 0.009 | -0.0455 | 135.6111
8.5 | 1.2664 | 0.00967 | -0.0437 | 130.9617
9 | 1.3054 | 0.01043 | -0.0407 | 125.1582
9.5 | 1.3133 | 0.01144 | -0.0326 | 114.799
10 | 1.3346 | 0.01261 | -0.0278 | 105.8366
10.5 | 1.3597 | 0.01394 | -0.024 | 97.5395
11 | 1.3843 | 0.01549 | -0.0205 | 89.3673
11.5 | 1.4106 | 0.01712 | -0.0176 | 82.3949
12 | 1.4349 | 0.01895 | -0.0147 | 75.7203
12.5 | 1.4559 | 0.02104 | -0.0119 | 69.1968
13 | 1.485 | 0.02311 | -0.0108 | 64.2579
14 | 1.5642 | 0.02893 | -0.0147 | 54.0684
14.5 | 1.5846 | 0.03221 | -0.0137 | 49.1959
15 | 1.6015 | 0.03577 | -0.0127 | 44.7722
15.5 | 1.6152 | 0.03955 | -0.0115 | 40.8394
16 | 1.6272 | 0.04351 | -0.0104 | 37.3983
16.5 | 1.6321 | 0.04814 | -0.0092 | 33.9032
17 | 1.634 | 0.0528 | -0.0077 | 30.947
17.5 | 1.6157 | 0.05664 | -0.0017 | 28.5258
18 | 1.6167 | 0.06217 | -0.0017 | 26.0045
18.5 | 1.6218 | 0.06766 | -0.0023 | 23.9698
19 | 1.6266 | 0.07339 | -0.0033 | 22.1638
19.5 | 1.6302 | 0.07949 | -0.0047 | 20.5082
20 | 1.632 | 0.08602 | -0.0066 | 18.9723

## 127. Re 14M Mach 0.50 (1)
BIGFOIL.COM POLAR EXPORT
NACA63-418 a=0.2
NACA63-418 a=0.2 |  |  |  | Cl Max: | 1.448 | at alpha= | 10 | deg
JavaFoil+Calcfoil stall+Eppler ext transition |  |  |  | L/D Max: | 112.733 | at alpha= | 5 | deg
Re: | 14000000 |  |  | Cd Min: | 0.00553 | at alpha= | -1 | deg
Mach: | 0.5 |  |  | Cl=0 at alpha= | -2.1761 | deg
|  |  |  | @ Cl=0.1, Cd= | 0.0061721
|  |  |  | @ Cl=0.4, Cd= | 0.0058559
|  |  |  | @ Cl=0.6, Cd= | 0.0065946
alpha (deg) | Cl | Cd | Cm | Cl/Cd
-20 | -1.019 | 0.20056 | -0.008 | -5.08
-19.5 | -0.991 | 0.17801 | -0.009 | -5.565
-19 | -0.966 | 0.15648 | -0.009 | -6.172
-18.5 | -0.937 | 0.15228 | -0.009 | -6.152
-18 | -0.907 | 0.14692 | -0.009 | -6.173
-17.5 | -0.878 | 0.14013 | -0.01 | -6.267
-17 | -0.849 | 0.13989 | -0.01 | -6.067
-16.5 | -0.825 | 0.12153 | -0.011 | -6.788
-16 | -0.8 | 0.10676 | -0.011 | -7.495
-15.5 | -0.767 | 0.10484 | -0.011 | -7.317
-15 | -0.738 | 0.09905 | -0.011 | -7.453
-14.5 | -0.711 | 0.09952 | -0.012 | -7.14
-14 | -0.683 | 0.09207 | -0.012 | -7.421
-13.5 | -0.657 | 0.08377 | -0.013 | -7.848
-13 | -0.682 | 0.04202 | -0.018 | -16.223
-12.5 | -0.678 | 0.02628 | -0.02 | -25.811
-12 | -0.564 | 0.08139 | -0.012 | -6.924
-11.5 | -0.539 | 0.07162 | -0.014 | -7.529
-11 | -0.53 | 0.05196 | -0.018 | -10.194
-10.5 | -0.56 | 0.01806 | -0.023 | -31.012
-10 | -0.447 | 0.07252 | -0.012 | -6.171
-9.5 | -0.425 | 0.05753 | -0.016 | -7.396
-9 | -0.728 | 0.01641 | -0.025 | -44.325
-8.5 | -0.758 | 0.01312 | -0.026 | -57.831
-8 | -0.736 | 0.01132 | -0.027 | -64.987
-7.5 | -0.696 | 0.01033 | -0.028 | -67.383
-7 | -0.653 | 0.00853 | -0.029 | -76.503
-6.5 | -0.594 | 0.00806 | -0.03 | -73.691
-6 | -0.531 | 0.00766 | -0.031 | -69.332
-5.5 | -0.465 | 0.00735 | -0.031 | -63.349
-5 | -0.398 | 0.00764 | -0.032 | -52.051
-4.5 | -0.329 | 0.00741 | -0.033 | -44.393
-4 | -0.259 | 0.00725 | -0.033 | -35.734
-3.5 | -0.189 | 0.00707 | -0.034 | -26.668
-3 | -0.118 | 0.00674 | -0.035 | -17.434
-2.5 | -0.046 | 0.0066 | -0.036 | -7.004
-2 | 0.025 | 0.00638 | -0.036 | 3.986
-1.5 | 0.097 | 0.0062 | -0.037 | 15.689
-1 | 0.169 | 0.00553 | -0.038 | 30.578
-0.5 | 0.241 | 0.00564 | -0.038 | 42.702
0 | 0.313 | 0.00568 | -0.039 | 55.099
0.5 | 0.383 | 0.00582 | -0.04 | 65.719
1 | 0.454 | 0.00597 | -0.041 | 76.081
1.5 | 0.525 | 0.00625 | -0.041 | 83.984
2 | 0.596 | 0.00658 | -0.042 | 90.53
2.5 | 0.667 | 0.00684 | -0.043 | 97.409
3 | 0.731 | 0.00668 | -0.043 | 109.397
3.5 | 0.798 | 0.00756 | -0.044 | 105.501
4 | 0.864 | 0.00788 | -0.044 | 109.697
4.5 | 0.93 | 0.00836 | -0.045 | 111.201
5 | 0.995 | 0.00883 | -0.045 | 112.733
5.5 | 1.058 | 0.00986 | -0.046 | 107.225
6 | 1.119 | 0.01096 | -0.046 | 102.13
6.5 | 1.179 | 0.01218 | -0.047 | 96.771
7 | 1.236 | 0.01329 | -0.047 | 93.007
7.5 | 1.29 | 0.01434 | -0.048 | 89.898
8 | 1.336 | 0.01684 | -0.048 | 79.325
8.5 | 1.38 | 0.0182 | -0.049 | 75.792
9 | 1.417 | 0.01971 | -0.049 | 71.884
9.5 | 1.442 | 0.02149 | -0.05 | 67.132
10 | 1.448 | 0.02355 | -0.05 | 61.467
10.5 | 1.423 | 0.02583 | -0.051 | 55.089
11 | 1.333 | 0.02919 | -0.051 | 45.653
11.5 | 0.89 | 0.03546 | -0.051 | 25.102
12 | 0.921 | 0.03643 | -0.052 | 25.283
12.5 | 0.94 | 0.04455 | -0.052 | 21.106
13 | 0.976 | 0.04333 | -0.053 | 22.526
13.5 | 1 | 0.04968 | -0.053 | 20.118
14 | 1.032 | 0.04892 | -0.053 | 21.104
14.5 | 1.056 | 0.05585 | -0.053 | 18.9
15 | 1.087 | 0.0557 | -0.054 | 19.512

## 128. Re 14M Mach 0.50 (2)
BIGFOIL.COM POLAR EXPORT
NACA63-418 a=0.2
NACA63-418 a=0.2 |  |  |  | Cl Max: | 1.4877 | at alpha= | 16 | deg
XFOIL ncrit=9 |  |  |  | L/D Max: | 173.163 | at alpha= | 5 | deg
Re: | 14000000 |  |  | Cd Min: | 0.17954 | at alpha= | 20 | deg
Mach: | 0.5 |  |  | Cl=0 at alpha= | -2.2778 | deg
|  |  |  | @ Cl=0.1, Cd= | 0.0053752
|  |  |  | @ Cl=0.4, Cd= | 0.0044599
|  |  |  | @ Cl=0.6, Cd= | 0.0045515
alpha (deg) | Cl | Cd | Cm | Cl/Cd
-9 | -0.974 | 0.01023 | -0.0522 | -95.2102
-8.5 | -0.9087 | 0.00941 | -0.0482 | -96.5675
-8 | -0.8355 | 0.00894 | -0.0456 | -93.4564
-7.5 | -0.7625 | 0.00849 | -0.0434 | -89.8115
-7 | -0.6886 | 0.00812 | -0.0418 | -84.803
-6.5 | -0.6152 | 0.00776 | -0.0405 | -79.2784
-6 | -0.5415 | 0.00745 | -0.0397 | -72.6846
-5.5 | -0.4683 | 0.00716 | -0.0391 | -65.405
-5 | -0.3949 | 0.0069 | -0.0388 | -57.2319
-4.5 | -0.3216 | 0.0067 | -0.0388 | -48
-4 | -0.2485 | 0.00648 | -0.039 | -38.3488
-3.5 | -0.1759 | 0.00628 | -0.0394 | -28.0096
-3 | -0.1039 | 0.00602 | -0.0398 | -17.2591
-2.5 | -0.032 | 0.00578 | -0.0404 | -5.5363
-2 | 0.04 | 0.00555 | -0.0412 | 7.2072
-1.5 | 0.1121 | 0.00534 | -0.042 | 20.9925
-1 | 0.1827 | 0.00498 | -0.0429 | 36.6867
-0.5 | 0.2529 | 0.00451 | -0.0438 | 56.0754
0 | 0.3261 | 0.00449 | -0.045 | 72.6281
0.5 | 0.3992 | 0.00446 | -0.0461 | 89.5067
1 | 0.4724 | 0.00445 | -0.0472 | 106.1573
1.5 | 0.5459 | 0.0045 | -0.0483 | 121.3111
2 | 0.6195 | 0.00457 | -0.0494 | 135.558
2.5 | 0.6932 | 0.00469 | -0.0503 | 147.8038
3 | 0.767 | 0.00479 | -0.0513 | 160.1253
3.5 | 0.8402 | 0.00498 | -0.052 | 168.7149
4 | 0.9112 | 0.00532 | -0.0523 | 171.2782
4.5 | 0.9809 | 0.00572 | -0.0522 | 171.486
5 | 1.0511 | 0.00607 | -0.0521 | 173.1631
5.5 | 1.1194 | 0.00651 | -0.0515 | 171.9508
6 | 1.1834 | 0.00708 | -0.0501 | 167.1469
6.5 | 1.2347 | 0.00802 | -0.0468 | 153.9526
7 | 1.261 | 0.00924 | -0.0397 | 136.4719
7.5 | 1.2614 | 0.0109 | -0.0297 | 115.7248
8 | 1.2782 | 0.01301 | -0.0234 | 98.2475
8.5 | 1.3008 | 0.01524 | -0.0184 | 85.3543
9 | 1.3094 | 0.01834 | -0.0129 | 71.3959
10 | 1.3171 | 0.02584 | -0.0035 | 50.9714
10.5 | 1.3325 | 0.02942 | -0.0002 | 45.2923
11 | 1.3499 | 0.03319 | 0.0025 | 40.6719
11.5 | 1.3697 | 0.037 | 0.0048 | 37.0189
12 | 1.388 | 0.04105 | 0.0069 | 33.8124
12.5 | 1.4038 | 0.04552 | 0.0086 | 30.8392
13 | 1.4217 | 0.04996 | 0.0099 | 28.4568
15 | 1.4818 | 0.07221 | 0.0104 | 20.5207
15.5 | 1.4862 | 0.07909 | 0.0097 | 18.7913
16 | 1.4877 | 0.08673 | 0.0081 | 17.1532
16.5 | 1.4802 | 0.0956 | 0.0054 | 15.4833
17 | 1.4628 | 0.10595 | 0.0011 | 13.8065
17.5 | 1.4431 | 0.11701 | -0.0042 | 12.3331
18 | 1.4184 | 0.12902 | -0.0108 | 10.9936
18.5 | 1.3938 | 0.14145 | -0.0183 | 9.8537
19 | 1.3703 | 0.154 | -0.0264 | 8.8981
19.5 | 1.3479 | 0.16679 | -0.0351 | 8.0814
20 | 1.3281 | 0.17954 | -0.0441 | 7.3972

## 129. Re 16M Mach 0.00 (1)
BIGFOIL.COM POLAR EXPORT
NACA63-418 a=0.2
NACA63-418 a=0.2 |  |  |  | Cl Max: | 1.65 | at alpha= | 15.5 | deg
JavaFoil+Calcfoil stall+Eppler ext transition |  |  |  | L/D Max: | 124.582 | at alpha= | 5 | deg
Re: | 16000000 |  |  | Cd Min: | 0.00527 | at alpha= | -0.5 | deg
Mach: | 0 |  |  | Cl=0 at alpha= | -2.1774 | deg
|  |  |  | @ Cl=0.1, Cd= | 0.0057403
|  |  |  | @ Cl=0.4, Cd= | 0.0056087
|  |  |  | @ Cl=0.6, Cd= | 0.0060813
alpha (deg) | Cl | Cd | Cm | Cl/Cd
-19.5 | -0.88 | 0.11146 | -0.009 | -7.894
-19 | -0.893 | 0.11081 | -0.009 | -8.06
-18.5 | -0.919 | 0.09579 | -0.01 | -9.599
-18 | -0.952 | 0.07719 | -0.011 | -12.334
-17.5 | -0.977 | 0.0651 | -0.012 | -15.016
-17 | -1.002 | 0.05393 | -0.012 | -18.576
-16.5 | -1.024 | 0.04412 | -0.013 | -23.211
-16 | -1.048 | 0.03414 | -0.014 | -30.685
-15.5 | -1.06 | 0.02898 | -0.015 | -36.571
-15 | -1.065 | 0.02589 | -0.015 | -41.114
-14.5 | -1.069 | 0.02206 | -0.016 | -48.465
-14 | -1.068 | 0.01931 | -0.017 | -55.312
-13.5 | -1.062 | 0.01706 | -0.017 | -62.262
-13 | -1.053 | 0.01496 | -0.018 | -70.383
-12.5 | -1.037 | 0.01362 | -0.019 | -76.171
-12 | -1.017 | 0.0125 | -0.019 | -81.337
-11.5 | -0.992 | 0.01158 | -0.02 | -85.677
-11 | -0.962 | 0.0109 | -0.02 | -88.256
-10.5 | -0.93 | 0.01004 | -0.021 | -92.626
-10 | -0.895 | 0.00941 | -0.022 | -95.175
-9.5 | -0.85 | 0.00893 | -0.022 | -95.161
-9 | -0.802 | 0.00852 | -0.023 | -94.144
-8.5 | -0.752 | 0.00823 | -0.024 | -91.356
-8 | -0.697 | 0.0075 | -0.024 | -93.024
-7.5 | -0.642 | 0.00727 | -0.025 | -88.285
-7 | -0.585 | 0.00704 | -0.025 | -82.978
-6.5 | -0.527 | 0.00682 | -0.026 | -77.181
-6 | -0.468 | 0.00663 | -0.027 | -70.503
-5.5 | -0.408 | 0.00649 | -0.027 | -62.881
-5 | -0.347 | 0.00633 | -0.028 | -54.917
-4.5 | -0.287 | 0.00673 | -0.028 | -42.605
-4 | -0.225 | 0.00662 | -0.029 | -34.031
-3.5 | -0.164 | 0.00651 | -0.03 | -25.139
-3 | -0.102 | 0.0062 | -0.03 | -16.452
-2.5 | -0.04 | 0.0061 | -0.031 | -6.572
-2 | 0.022 | 0.00598 | -0.031 | 3.683
-1.5 | 0.084 | 0.00589 | -0.032 | 14.314
-1 | 0.146 | 0.00531 | -0.033 | 27.564
-0.5 | 0.209 | 0.00527 | -0.033 | 39.557
0 | 0.271 | 0.00538 | -0.034 | 50.299
0.5 | 0.332 | 0.00545 | -0.035 | 60.944
1 | 0.394 | 0.00559 | -0.035 | 70.39
1.5 | 0.455 | 0.00578 | -0.036 | 78.771
2 | 0.517 | 0.0059 | -0.036 | 87.625
2.5 | 0.579 | 0.00604 | -0.037 | 95.813
3 | 0.64 | 0.00616 | -0.038 | 103.927
3.5 | 0.701 | 0.00631 | -0.038 | 111.179
4 | 0.762 | 0.00652 | -0.039 | 116.955
4.5 | 0.823 | 0.00679 | -0.04 | 121.307
5 | 0.884 | 0.0071 | -0.04 | 124.582
5.5 | 0.945 | 0.00769 | -0.041 | 122.898
6 | 0.997 | 0.00819 | -0.041 | 121.788
6.5 | 1.051 | 0.0088 | -0.042 | 119.407
7 | 1.105 | 0.00937 | -0.042 | 117.891
7.5 | 1.158 | 0.00988 | -0.043 | 117.111
8 | 1.209 | 0.01043 | -0.043 | 115.911
8.5 | 1.259 | 0.0111 | -0.044 | 113.381
9 | 1.305 | 0.01249 | -0.044 | 104.501
9.5 | 1.351 | 0.01322 | -0.044 | 102.196
10 | 1.395 | 0.01395 | -0.045 | 100.004
10.5 | 1.436 | 0.01482 | -0.045 | 96.894
11 | 1.475 | 0.01569 | -0.046 | 94
11.5 | 1.511 | 0.01664 | -0.046 | 90.842
12 | 1.544 | 0.01769 | -0.047 | 87.289
12.5 | 1.572 | 0.01871 | -0.047 | 84.013
13 | 1.595 | 0.01997 | -0.048 | 79.882
13.5 | 1.615 | 0.02121 | -0.048 | 76.148
14 | 1.63 | 0.02271 | -0.049 | 71.788
14.5 | 1.641 | 0.02431 | -0.049 | 67.511
15 | 1.648 | 0.02596 | -0.049 | 63.494
15.5 | 1.65 | 0.02753 | -0.05 | 59.956
16 | 1.645 | 0.02946 | -0.05 | 55.843
16.5 | 1.635 | 0.03165 | -0.051 | 51.67
17 | 1.621 | 0.03395 | -0.051 | 47.758
17.5 | 1.603 | 0.03643 | -0.051 | 43.996
18 | 1.581 | 0.03922 | -0.052 | 40.312
18.5 | 1.556 | 0.04185 | -0.052 | 37.186
19 | 1.528 | 0.04494 | -0.052 | 34.004
19.5 | 1.497 | 0.04799 | -0.053 | 31.2
20 | 1.463 | 0.05221 | -0.053 | 28.024

## 130. Re 16M Mach 0.00 (2)
BIGFOIL.COM POLAR EXPORT
NACA63-418 a=0.2
NACA63-418 a=0.2 |  |  |  | Cl Max: | 1.7231 | at alpha= | 19 | deg
XFOIL ncrit=9 |  |  |  | L/D Max: | 158.358 | at alpha= | 5 | deg
Re: | 16000000 |  |  | Cd Min: | 0.06254 | at alpha= | 20 | deg
Mach: | 0 |  |  | Cl=0 at alpha= | -2.2282 | deg
|  |  |  | @ Cl=0.1, Cd= | 0.0050162
|  |  |  | @ Cl=0.4, Cd= | 0.0042257
|  |  |  | @ Cl=0.6, Cd= | 0.0044268
alpha (deg) | Cl | Cd | Cm | Cl/Cd
-20 | -1.5608 | 0.03432 | -0.0579 | -45.4779
-19.5 | -1.552 | 0.03084 | -0.0574 | -50.3243
-18.5 | -1.5254 | 0.02517 | -0.0552 | -60.6039
-18 | -1.5123 | 0.02261 | -0.0533 | -66.8863
-17.5 | -1.4955 | 0.02047 | -0.0511 | -73.0581
-17 | -1.478 | 0.01856 | -0.0485 | -79.6336
-16.5 | -1.4512 | 0.01732 | -0.0461 | -83.7875
-16 | -1.4306 | 0.01595 | -0.0427 | -89.6928
-15.5 | -1.406 | 0.01502 | -0.0391 | -93.6085
-15 | -1.3929 | 0.0141 | -0.0328 | -98.7872
-14.5 | -1.3544 | 0.01339 | -0.0306 | -101.1501
-14 | -1.3111 | 0.01278 | -0.029 | -102.59
-13.5 | -1.265 | 0.01221 | -0.0278 | -103.6036
-13 | -1.2169 | 0.01168 | -0.027 | -104.1866
-12.5 | -1.1675 | 0.01115 | -0.0262 | -104.7085
-12 | -1.1173 | 0.01062 | -0.0256 | -105.2072
-11.5 | -1.0656 | 0.01012 | -0.0252 | -105.2964
-11 | -1.0184 | 0.00919 | -0.0243 | -110.8161
-10.5 | -0.9643 | 0.00877 | -0.0242 | -109.9544
-10 | -0.9087 | 0.00845 | -0.0243 | -107.5385
-9.5 | -0.8524 | 0.00816 | -0.0246 | -104.4608
-9 | -0.796 | 0.00786 | -0.0248 | -101.2723
-8.5 | -0.7387 | 0.00762 | -0.0252 | -96.9423
-8 | -0.6811 | 0.00737 | -0.0257 | -92.4152
-7.5 | -0.6234 | 0.00714 | -0.0262 | -87.3109
-7 | -0.565 | 0.00693 | -0.0267 | -81.5296
-6.5 | -0.5066 | 0.00672 | -0.0273 | -75.3869
-6 | -0.4477 | 0.00656 | -0.0279 | -68.247
-5.5 | -0.3887 | 0.00637 | -0.0286 | -61.0204
-5 | -0.3296 | 0.00621 | -0.0293 | -53.0757
-4.5 | -0.2702 | 0.00605 | -0.0301 | -44.6612
-4 | -0.2108 | 0.00591 | -0.0308 | -35.6684
-3.5 | -0.1514 | 0.00571 | -0.0316 | -26.5149
-3 | -0.092 | 0.00554 | -0.0324 | -16.6065
-2.5 | -0.0324 | 0.00536 | -0.0332 | -6.0448
-2 | 0.0272 | 0.00523 | -0.0341 | 5.2008
-1.5 | 0.087 | 0.00506 | -0.035 | 17.1937
-1 | 0.1464 | 0.00486 | -0.0359 | 30.1235
-0.5 | 0.2049 | 0.00436 | -0.0368 | 46.9954
0 | 0.265 | 0.00431 | -0.0378 | 61.4849
0.5 | 0.3254 | 0.00424 | -0.0388 | 76.7453
1 | 0.3856 | 0.00424 | -0.0398 | 90.9434
1.5 | 0.4458 | 0.00418 | -0.0408 | 106.6507
2 | 0.5058 | 0.00423 | -0.0418 | 119.5745
2.5 | 0.5655 | 0.00434 | -0.0428 | 130.2995
3 | 0.6251 | 0.00449 | -0.0437 | 139.2205
3.5 | 0.6836 | 0.00473 | -0.0445 | 144.5243
4 | 0.7424 | 0.00493 | -0.0454 | 150.5882
4.5 | 0.8002 | 0.00522 | -0.0461 | 153.295
5 | 0.8583 | 0.00542 | -0.0469 | 158.3579
5.5 | 0.9145 | 0.0058 | -0.0474 | 157.6724
6 | 0.9666 | 0.00651 | -0.0474 | 148.4793
7 | 1.0731 | 0.00747 | -0.0476 | 143.6546
7.5 | 1.1249 | 0.00798 | -0.0475 | 140.9649
8.5 | 1.2251 | 0.00897 | -0.0467 | 136.5775
9 | 1.2711 | 0.00958 | -0.0457 | 132.6827
9.5 | 1.3136 | 0.01023 | -0.0441 | 128.4066
10 | 1.3539 | 0.01083 | -0.0422 | 125.0139
10.5 | 1.3808 | 0.01138 | -0.0377 | 121.3357
11 | 1.3992 | 0.01223 | -0.0324 | 114.4072
11.5 | 1.4244 | 0.01323 | -0.0289 | 107.6644
12 | 1.45 | 0.01438 | -0.0258 | 100.8345
12.5 | 1.4753 | 0.01568 | -0.0231 | 94.088
13 | 1.4981 | 0.01721 | -0.0203 | 87.0482
13.5 | 1.5249 | 0.01857 | -0.0184 | 82.1163
15.5 | 1.6464 | 0.02793 | -0.0198 | 58.9474
16 | 1.6674 | 0.03072 | -0.0192 | 54.2773
16.5 | 1.6839 | 0.03395 | -0.0185 | 49.5994
17 | 1.6936 | 0.03775 | -0.0177 | 44.8636
17.5 | 1.7069 | 0.04129 | -0.017 | 41.3393
18 | 1.7148 | 0.04533 | -0.0163 | 37.8293
18.5 | 1.7208 | 0.04957 | -0.0156 | 34.7145
19 | 1.7231 | 0.05399 | -0.0147 | 31.9152
19.5 | 1.697 | 0.05788 | -0.0081 | 29.3193
20 | 1.7039 | 0.06254 | -0.0086 | 27.245

## 131. Re 16M Mach 0.10 (1)
BIGFOIL.COM POLAR EXPORT
NACA63-418 a=0.2
NACA63-418 a=0.2 |  |  |  | Cl Max: | 1.639 | at alpha= | 15 | deg
JavaFoil+Calcfoil stall+Eppler ext transition |  |  |  | L/D Max: | 123.903 | at alpha= | 5 | deg
Re: | 16000000 |  |  | Cd Min: | 0.00527 | at alpha= | -0.5 | deg
Mach: | 0.1 |  |  | Cl=0 at alpha= | -2.1774 | deg
|  |  |  | @ Cl=0.1, Cd= | 0.0057569
|  |  |  | @ Cl=0.4, Cd= | 0.0056397
|  |  |  | @ Cl=0.6, Cd= | 0.0061054
alpha (deg) | Cl | Cd | Cm | Cl/Cd
-18.5 | -0.867 | 0.1076 | -0.009 | -8.061
-18 | -0.894 | 0.09479 | -0.01 | -9.429
-17.5 | -0.922 | 0.08112 | -0.011 | -11.364
-17 | -0.955 | 0.06418 | -0.012 | -14.884
-16.5 | -0.985 | 0.05084 | -0.013 | -19.369
-16 | -1.009 | 0.04106 | -0.014 | -24.565
-15.5 | -1.029 | 0.03311 | -0.015 | -31.082
-15 | -1.042 | 0.02802 | -0.015 | -37.168
-14.5 | -1.051 | 0.02347 | -0.016 | -44.766
-14 | -1.053 | 0.02031 | -0.017 | -51.867
-13.5 | -1.054 | 0.01714 | -0.017 | -61.459
-13 | -1.044 | 0.01548 | -0.018 | -67.485
-12.5 | -1.031 | 0.01405 | -0.019 | -73.35
-12 | -1.013 | 0.01281 | -0.019 | -79.05
-11.5 | -0.989 | 0.01181 | -0.02 | -83.8
-11 | -0.961 | 0.0111 | -0.021 | -86.57
-10.5 | -0.929 | 0.0097 | -0.021 | -95.802
-10 | -0.897 | 0.00948 | -0.022 | -94.657
-9.5 | -0.852 | 0.00905 | -0.023 | -94.173
-9 | -0.805 | 0.00864 | -0.023 | -93.138
-8.5 | -0.755 | 0.00826 | -0.024 | -91.329
-8 | -0.7 | 0.00758 | -0.024 | -92.401
-7.5 | -0.644 | 0.0073 | -0.025 | -88.255
-7 | -0.587 | 0.00706 | -0.025 | -83.149
-6.5 | -0.529 | 0.00684 | -0.026 | -77.386
-6 | -0.47 | 0.0067 | -0.027 | -70.102
-5.5 | -0.41 | 0.00649 | -0.027 | -63.09
-5 | -0.349 | 0.00633 | -0.028 | -55.172
-4.5 | -0.288 | 0.00674 | -0.028 | -42.727
-4 | -0.226 | 0.00663 | -0.029 | -34.164
-3.5 | -0.165 | 0.00652 | -0.03 | -25.251
-3 | -0.103 | 0.0062 | -0.03 | -16.535
-2.5 | -0.04 | 0.00613 | -0.031 | -6.568
-2 | 0.022 | 0.00598 | -0.032 | 3.707
-1.5 | 0.085 | 0.00589 | -0.032 | 14.386
-1 | 0.147 | 0.00534 | -0.033 | 27.55
-0.5 | 0.21 | 0.00527 | -0.033 | 39.79
0 | 0.272 | 0.00538 | -0.034 | 50.615
0.5 | 0.334 | 0.00546 | -0.035 | 61.134
1 | 0.396 | 0.00563 | -0.035 | 70.294
1.5 | 0.458 | 0.00578 | -0.036 | 79.204
2 | 0.52 | 0.0059 | -0.037 | 88.108
2.5 | 0.582 | 0.00607 | -0.037 | 95.764
3 | 0.643 | 0.00619 | -0.038 | 103.878
3.5 | 0.705 | 0.00636 | -0.039 | 110.777
4 | 0.766 | 0.00658 | -0.039 | 116.388
4.5 | 0.827 | 0.00685 | -0.04 | 120.77
5 | 0.889 | 0.00717 | -0.04 | 123.903
5.5 | 0.949 | 0.00778 | -0.041 | 121.979
6 | 1.001 | 0.00826 | -0.041 | 121.154
6.5 | 1.055 | 0.00889 | -0.042 | 118.789
7 | 1.109 | 0.00946 | -0.042 | 117.289
7.5 | 1.162 | 0.01 | -0.043 | 116.152
8 | 1.214 | 0.01055 | -0.043 | 115.094
8.5 | 1.263 | 0.01126 | -0.044 | 112.171
9 | 1.31 | 0.01265 | -0.044 | 103.534
9.5 | 1.356 | 0.0134 | -0.045 | 101.216
10 | 1.4 | 0.01418 | -0.045 | 98.668
10.5 | 1.44 | 0.01505 | -0.046 | 95.734
11 | 1.479 | 0.01594 | -0.046 | 92.77
11.5 | 1.514 | 0.01691 | -0.047 | 89.535
12 | 1.546 | 0.01799 | -0.047 | 85.95
12.5 | 1.573 | 0.01907 | -0.048 | 82.484
13 | 1.595 | 0.02035 | -0.048 | 78.384
13.5 | 1.613 | 0.02163 | -0.048 | 74.573
14 | 1.626 | 0.02318 | -0.049 | 70.158
14.5 | 1.635 | 0.02484 | -0.049 | 65.807
15 | 1.639 | 0.02655 | -0.05 | 61.741
15.5 | 1.638 | 0.02836 | -0.05 | 57.766
16 | 1.63 | 0.0302 | -0.05 | 53.962
16.5 | 1.616 | 0.0325 | -0.051 | 49.727
17 | 1.598 | 0.03516 | -0.051 | 45.435
17.5 | 1.575 | 0.03768 | -0.052 | 41.812
18 | 1.549 | 0.04046 | -0.052 | 38.279
18.5 | 1.519 | 0.04345 | -0.052 | 34.953
19 | 1.486 | 0.04657 | -0.052 | 31.908
19.5 | 1.449 | 0.05047 | -0.053 | 28.709
20 | 1.41 | 0.05508 | -0.053 | 25.592

## 132. Re 16M Mach 0.10 (2)
BIGFOIL.COM POLAR EXPORT
NACA63-418 a=0.2
NACA63-418 a=0.2 |  |  |  | Cl Max: | 1.7103 | at alpha= | 19 | deg
XFOIL ncrit=9 |  |  |  | L/D Max: | 158.879 | at alpha= | 5 | deg
Re: | 16000000 |  |  | Cd Min: | 0.06584 | at alpha= | 20 | deg
Mach: | 0.1 |  |  | Cl=0 at alpha= | -2.23 | deg
|  |  |  | @ Cl=0.1, Cd= | 0.0050291
|  |  |  | @ Cl=0.4, Cd= | 0.0042284
|  |  |  | @ Cl=0.6, Cd= | 0.0044163
alpha (deg) | Cl | Cd | Cm | Cl/Cd
-20 | -1.5469 | 0.03754 | -0.0602 | -41.2067
-19 | -1.5325 | 0.02994 | -0.0595 | -51.1857
-18.5 | -1.5179 | 0.02708 | -0.0584 | -56.0524
-18 | -1.5069 | 0.02418 | -0.0567 | -62.3201
-17.5 | -1.491 | 0.02179 | -0.0547 | -68.4259
-17 | -1.4739 | 0.01968 | -0.0522 | -74.8933
-16.5 | -1.4482 | 0.01822 | -0.0499 | -79.4841
-16 | -1.4273 | 0.01669 | -0.0467 | -85.5183
-15.5 | -1.4019 | 0.01559 | -0.0433 | -89.923
-15 | -1.3872 | 0.01444 | -0.0378 | -96.0665
-14.5 | -1.3607 | 0.0137 | -0.0332 | -99.3212
-14 | -1.3188 | 0.01303 | -0.0312 | -101.2126
-13.5 | -1.2734 | 0.01242 | -0.0298 | -102.5282
-13 | -1.2254 | 0.01186 | -0.0286 | -103.3221
-12.5 | -1.1756 | 0.01133 | -0.0277 | -103.7599
-12 | -1.125 | 0.01079 | -0.027 | -104.2632
-11.5 | -1.0732 | 0.01027 | -0.0264 | -104.4985
-11 | -1.0212 | 0.00971 | -0.0259 | -105.1699
-10.5 | -0.9712 | 0.00889 | -0.0251 | -109.2463
-10 | -0.9156 | 0.00852 | -0.0251 | -107.4648
-9.5 | -0.8588 | 0.00823 | -0.0253 | -104.3499
-9 | -0.8019 | 0.00791 | -0.0254 | -101.378
-8.5 | -0.7442 | 0.00766 | -0.0258 | -97.154
-8 | -0.686 | 0.00741 | -0.0262 | -92.5776
-7.5 | -0.6278 | 0.00717 | -0.0266 | -87.5593
-7 | -0.5689 | 0.00696 | -0.0271 | -81.7385
-6.5 | -0.5101 | 0.00675 | -0.0276 | -75.5704
-6 | -0.4507 | 0.00658 | -0.0283 | -68.4954
-5.5 | -0.3913 | 0.00639 | -0.0289 | -61.2363
-5 | -0.3317 | 0.00623 | -0.0296 | -53.2424
-4.5 | -0.2718 | 0.00607 | -0.0303 | -44.7776
-4 | -0.2121 | 0.00592 | -0.0311 | -35.8277
-3.5 | -0.1523 | 0.00572 | -0.0318 | -26.6259
-3 | -0.0924 | 0.00555 | -0.0326 | -16.6486
-2.5 | -0.0324 | 0.00537 | -0.0335 | -6.0335
-2 | 0.0276 | 0.00524 | -0.0343 | 5.2672
-1.5 | 0.0878 | 0.00507 | -0.0352 | 17.3176
-1 | 0.1475 | 0.00487 | -0.0361 | 30.2875
-0.5 | 0.2064 | 0.00436 | -0.037 | 47.3394
0 | 0.2669 | 0.00431 | -0.038 | 61.9258
0.5 | 0.3277 | 0.00425 | -0.039 | 77.1059
1 | 0.3883 | 0.00424 | -0.04 | 91.5802
1.5 | 0.4489 | 0.00418 | -0.0411 | 107.3923
2 | 0.5093 | 0.00423 | -0.042 | 120.4019
2.5 | 0.5695 | 0.00434 | -0.043 | 131.2212
3 | 0.6295 | 0.00449 | -0.0439 | 140.2004
3.5 | 0.6884 | 0.00474 | -0.0448 | 145.2321
4 | 0.7476 | 0.00494 | -0.0456 | 151.336
4.5 | 0.8057 | 0.00523 | -0.0463 | 154.0535
5 | 0.8643 | 0.00544 | -0.0471 | 158.8787
5.5 | 0.9209 | 0.00582 | -0.0476 | 158.2302
6 | 0.9734 | 0.00652 | -0.0476 | 149.2945
6.5 | 1.027 | 0.00703 | -0.0477 | 146.0882
7 | 1.0802 | 0.00752 | -0.0476 | 143.6436
7.5 | 1.1321 | 0.00804 | -0.0474 | 140.8085
8 | 1.184 | 0.00847 | -0.0472 | 139.7875
8.5 | 1.2324 | 0.00905 | -0.0464 | 136.1768
9 | 1.2779 | 0.00968 | -0.0452 | 132.0145
9.5 | 1.3193 | 0.01036 | -0.0433 | 127.3456
10 | 1.3579 | 0.01099 | -0.041 | 123.5578
10.5 | 1.3755 | 0.01163 | -0.0348 | 118.2717
11 | 1.398 | 0.01257 | -0.0305 | 111.2172
11.5 | 1.4235 | 0.01367 | -0.0271 | 104.1331
12 | 1.4498 | 0.0149 | -0.0241 | 97.302
12.5 | 1.4743 | 0.01632 | -0.0213 | 90.337
13 | 1.4973 | 0.01792 | -0.0186 | 83.5547
13.5 | 1.5325 | 0.01947 | -0.0185 | 78.7108
15 | 1.6251 | 0.02663 | -0.0195 | 61.0252
15.5 | 1.6458 | 0.02947 | -0.0187 | 55.8466
16 | 1.6654 | 0.03246 | -0.018 | 51.3062
16.5 | 1.6814 | 0.03573 | -0.0172 | 47.0585
17 | 1.6899 | 0.03978 | -0.0164 | 42.4811
17.5 | 1.7011 | 0.04356 | -0.0156 | 39.0519
18 | 1.7057 | 0.04802 | -0.0149 | 35.5206
18.5 | 1.71 | 0.05241 | -0.0141 | 32.6274
19 | 1.7103 | 0.05693 | -0.0128 | 30.0422
19.5 | 1.689 | 0.06083 | -0.0071 | 27.7659
20 | 1.6949 | 0.06584 | -0.0078 | 25.7427

## 133. Re 16M Mach 0.25 (1)
BIGFOIL.COM POLAR EXPORT
NACA63-418 a=0.2
NACA63-418 a=0.2 |  |  |  | Cl Max: | 1.587 | at alpha= | 13.5 | deg
JavaFoil+Calcfoil stall+Eppler ext transition |  |  |  | L/D Max: | 123.206 | at alpha= | 5 | deg
Re: | 16000000 |  |  | Cd Min: | 0.00532 | at alpha= | -0.5 | deg
Mach: | 0.25 |  |  | Cl=0 at alpha= | -2.1797 | deg
|  |  |  | @ Cl=0.1, Cd= | 0.0058461
|  |  |  | @ Cl=0.4, Cd= | 0.0056703
|  |  |  | @ Cl=0.6, Cd= | 0.0062256
alpha (deg) | Cl | Cd | Cm | Cl/Cd
-17.5 | -0.592 | 0.12467 | -0.009 | -4.75
-17 | -0.642 | 0.11583 | -0.009 | -5.54
-16.5 | -0.688 | 0.10672 | -0.01 | -6.448
-16 | -0.73 | 0.09852 | -0.011 | -7.412
-15.5 | -0.771 | 0.0877 | -0.012 | -8.788
-15 | -0.818 | 0.06991 | -0.013 | -11.696
-14.5 | -0.875 | 0.04722 | -0.015 | -18.525
-14 | -0.925 | 0.0307 | -0.016 | -30.146
-13.5 | -0.946 | 0.02628 | -0.017 | -36.009
-13 | -0.965 | 0.02118 | -0.018 | -45.552
-12.5 | -0.974 | 0.01752 | -0.019 | -55.627
-12 | -0.974 | 0.01515 | -0.02 | -64.264
-11.5 | -0.962 | 0.01391 | -0.02 | -69.15
-11 | -0.946 | 0.01255 | -0.021 | -75.313
-10.5 | -0.922 | 0.01143 | -0.022 | -80.641
-10 | -0.892 | 0.00943 | -0.022 | -94.586
-9.5 | -0.863 | 0.00959 | -0.023 | -90.012
-9 | -0.818 | 0.00912 | -0.024 | -89.667
-8.5 | -0.769 | 0.00862 | -0.024 | -89.23
-8 | -0.715 | 0.0078 | -0.025 | -91.679
-7.5 | -0.659 | 0.00746 | -0.026 | -88.33
-7 | -0.601 | 0.00727 | -0.026 | -82.706
-6.5 | -0.542 | 0.00704 | -0.027 | -76.971
-6 | -0.482 | 0.00682 | -0.027 | -70.596
-5.5 | -0.42 | 0.00661 | -0.028 | -63.558
-5 | -0.358 | 0.00644 | -0.029 | -55.603
-4.5 | -0.296 | 0.00686 | -0.029 | -43.121
-4 | -0.233 | 0.00669 | -0.03 | -34.75
-3.5 | -0.169 | 0.00662 | -0.031 | -25.532
-3 | -0.105 | 0.00628 | -0.031 | -16.768
-2.5 | -0.041 | 0.00617 | -0.032 | -6.708
-2 | 0.023 | 0.00604 | -0.032 | 3.766
-1.5 | 0.087 | 0.00597 | -0.033 | 14.586
-1 | 0.151 | 0.00536 | -0.034 | 28.218
-0.5 | 0.215 | 0.00532 | -0.034 | 40.494
0 | 0.28 | 0.00544 | -0.035 | 51.436
0.5 | 0.343 | 0.00551 | -0.036 | 62.174
1 | 0.407 | 0.00569 | -0.036 | 71.408
1.5 | 0.47 | 0.00586 | -0.037 | 80.213
2 | 0.534 | 0.00602 | -0.038 | 88.614
2.5 | 0.597 | 0.00622 | -0.038 | 96.078
3 | 0.661 | 0.00634 | -0.039 | 104.215
3.5 | 0.724 | 0.00648 | -0.04 | 111.703
4 | 0.787 | 0.00673 | -0.04 | 116.886
4.5 | 0.85 | 0.00702 | -0.041 | 121.046
5 | 0.912 | 0.00741 | -0.042 | 123.206
5.5 | 0.966 | 0.00807 | -0.042 | 119.763
6 | 1.023 | 0.00868 | -0.042 | 117.875
6.5 | 1.079 | 0.00937 | -0.043 | 115.096
7 | 1.134 | 0.01001 | -0.043 | 113.217
7.5 | 1.187 | 0.01062 | -0.044 | 111.743
8 | 1.239 | 0.01126 | -0.044 | 110.065
8.5 | 1.286 | 0.01284 | -0.045 | 100.215
9 | 1.335 | 0.01362 | -0.045 | 97.991
9.5 | 1.38 | 0.01447 | -0.046 | 95.397
10 | 1.422 | 0.01538 | -0.046 | 92.419
10.5 | 1.46 | 0.01639 | -0.047 | 89.122
11 | 1.495 | 0.01744 | -0.047 | 85.743
11.5 | 1.526 | 0.01858 | -0.048 | 82.125
12 | 1.552 | 0.01984 | -0.048 | 78.257
12.5 | 1.57 | 0.02124 | -0.049 | 73.914
13 | 1.582 | 0.02273 | -0.049 | 69.614
13.5 | 1.587 | 0.02442 | -0.049 | 65.007
14 | 1.585 | 0.02615 | -0.05 | 60.634
14.5 | 1.577 | 0.02813 | -0.05 | 56.063
15 | 1.56 | 0.03051 | -0.051 | 51.135
15.5 | 1.535 | 0.03293 | -0.051 | 46.629
16 | 1.497 | 0.03591 | -0.051 | 41.694
16.5 | 1.452 | 0.0392 | -0.052 | 37.032
17 | 1.399 | 0.04227 | -0.052 | 33.09
17.5 | 1.337 | 0.04685 | -0.052 | 28.537
18 | 1.27 | 0.05104 | -0.052 | 24.875
18.5 | 1.195 | 0.05663 | -0.052 | 21.099

## 134. Re 16M Mach 0.25 (2)
BIGFOIL.COM POLAR EXPORT
NACA63-418 a=0.2
NACA63-418 a=0.2 |  |  |  | Cl Max: | 1.6609 | at alpha= | 17.5 | deg
XFOIL ncrit=9 |  |  |  | L/D Max: | 162.04 | at alpha= | 5 | deg
Re: | 16000000 |  |  | Cd Min: | 0.0845 | at alpha= | 20 | deg
Mach: | 0.25 |  |  | Cl=0 at alpha= | -2.2379 | deg
|  |  |  | @ Cl=0.1, Cd= | 0.0050816
|  |  |  | @ Cl=0.4, Cd= | 0.0042605
|  |  |  | @ Cl=0.6, Cd= | 0.0043929
alpha (deg) | Cl | Cd | Cm | Cl/Cd
-20 | -1.4276 | 0.06268 | -0.0631 | -22.776
-19.5 | -1.4478 | 0.05381 | -0.0673 | -26.9058
-19 | -1.4583 | 0.04663 | -0.0698 | -31.2739
-18.5 | -1.4592 | 0.04087 | -0.071 | -35.7034
-18 | -1.4648 | 0.03521 | -0.0714 | -41.6018
-17.5 | -1.4614 | 0.03079 | -0.0706 | -47.4635
-17 | -1.4531 | 0.02707 | -0.0691 | -53.6793
-16.5 | -1.4348 | 0.02429 | -0.0671 | -59.0696
-16 | -1.4165 | 0.0217 | -0.0646 | -65.2765
-15.5 | -1.394 | 0.01958 | -0.0618 | -71.1951
-15 | -1.3736 | 0.01759 | -0.0582 | -78.0898
-14.5 | -1.3506 | 0.01596 | -0.0541 | -84.6241
-14 | -1.3269 | 0.01471 | -0.0494 | -90.2039
-13.5 | -1.3087 | 0.01378 | -0.0426 | -94.971
-13 | -1.2669 | 0.013 | -0.0394 | -97.4538
-12.5 | -1.2191 | 0.01229 | -0.037 | -99.1945
-12 | -1.1682 | 0.01165 | -0.0351 | -100.2747
-11.5 | -1.1146 | 0.01108 | -0.0336 | -100.5957
-11 | -1.06 | 0.01051 | -0.0323 | -100.8563
-10.5 | -1.0047 | 0.00993 | -0.0312 | -101.1782
-10 | -0.9532 | 0.00899 | -0.0297 | -106.0289
-9.5 | -0.8948 | 0.00856 | -0.0292 | -104.5327
-9 | -0.8345 | 0.00823 | -0.029 | -101.3973
-8.5 | -0.7744 | 0.00791 | -0.0289 | -97.9014
-8 | -0.7134 | 0.00762 | -0.0289 | -93.622
-7.5 | -0.6523 | 0.00738 | -0.029 | -88.3875
-7 | -0.5909 | 0.00711 | -0.0293 | -83.1083
-6.5 | -0.5293 | 0.0069 | -0.0296 | -76.7101
-6 | -0.4674 | 0.00669 | -0.03 | -69.8655
-5.5 | -0.4055 | 0.00649 | -0.0305 | -62.4807
-5 | -0.3433 | 0.00632 | -0.0311 | -54.3196
-4.5 | -0.2811 | 0.00616 | -0.0317 | -45.6331
-4 | -0.2189 | 0.006 | -0.0324 | -36.4833
-3.5 | -0.1567 | 0.00581 | -0.0331 | -26.9707
-3 | -0.0947 | 0.00562 | -0.0339 | -16.8505
-2.5 | -0.0326 | 0.00541 | -0.0347 | -6.0259
-2 | 0.0296 | 0.00527 | -0.0355 | 5.6167
-1.5 | 0.092 | 0.00511 | -0.0364 | 18.0039
-1 | 0.1539 | 0.00489 | -0.0373 | 31.4724
-0.5 | 0.2147 | 0.00436 | -0.0383 | 49.2431
0 | 0.2775 | 0.00433 | -0.0393 | 64.0878
0.5 | 0.3405 | 0.00427 | -0.0403 | 79.7424
1 | 0.4033 | 0.00426 | -0.0413 | 94.6714
1.5 | 0.4662 | 0.00421 | -0.0424 | 110.7363
2 | 0.529 | 0.00427 | -0.0434 | 123.8876
2.5 | 0.5916 | 0.00437 | -0.0444 | 135.3776
3 | 0.6539 | 0.00454 | -0.0453 | 144.0308
3.5 | 0.7154 | 0.00475 | -0.0461 | 150.6105
4 | 0.7766 | 0.005 | -0.0469 | 155.32
4.5 | 0.8369 | 0.0053 | -0.0475 | 157.9057
5 | 0.8977 | 0.00554 | -0.0482 | 162.0397
5.5 | 0.9566 | 0.00593 | -0.0486 | 161.3153
6 | 1.0117 | 0.00656 | -0.0484 | 154.2226
6.5 | 1.0651 | 0.00723 | -0.048 | 147.3167
7 | 1.1192 | 0.00777 | -0.0475 | 144.0412
7.5 | 1.1713 | 0.00835 | -0.0468 | 140.2754
8 | 1.2228 | 0.00888 | -0.0458 | 137.7027
8.5 | 1.2696 | 0.00953 | -0.0441 | 133.2214
9 | 1.3091 | 0.01031 | -0.0413 | 126.9738
9.5 | 1.3219 | 0.01121 | -0.0338 | 117.9215
10 | 1.3428 | 0.0123 | -0.0287 | 109.1707
10.5 | 1.3692 | 0.01353 | -0.0249 | 101.1973
11 | 1.3956 | 0.01494 | -0.0216 | 93.4137
11.5 | 1.4205 | 0.01659 | -0.0184 | 85.6239
12 | 1.4464 | 0.01831 | -0.0156 | 78.9951
12.5 | 1.468 | 0.02036 | -0.0127 | 72.1022
13 | 1.4902 | 0.02246 | -0.0101 | 66.3491
13.5 | 1.5245 | 0.02494 | -0.0108 | 61.1267
14 | 1.5643 | 0.02777 | -0.0126 | 56.3306
14.5 | 1.6025 | 0.03117 | -0.015 | 51.4116
15 | 1.6193 | 0.03475 | -0.0139 | 46.5986
15.5 | 1.6331 | 0.0385 | -0.0127 | 42.4182
16 | 1.6438 | 0.0426 | -0.0116 | 38.5869
16.5 | 1.6534 | 0.04682 | -0.0105 | 35.314
17 | 1.6591 | 0.05141 | -0.0094 | 32.2719
17.5 | 1.6609 | 0.05625 | -0.0082 | 29.5271
18 | 1.6299 | 0.06086 | -0.0016 | 26.7811
18.5 | 1.6359 | 0.06611 | -0.0019 | 24.7451
19 | 1.6404 | 0.07181 | -0.0028 | 22.8436
19.5 | 1.6439 | 0.07784 | -0.0042 | 21.119
20 | 1.6442 | 0.0845 | -0.006 | 19.458

## 135. Re 16M Mach 0.50 (1)
BIGFOIL.COM POLAR EXPORT
NACA63-418 a=0.2
NACA63-418 a=0.2 |  |  |  | Cl Max: | 1.449 | at alpha= | 10 | deg
JavaFoil+Calcfoil stall+Eppler ext transition |  |  |  | L/D Max: | 112.294 | at alpha= | 4.5 | deg
Re: | 16000000 |  |  | Cd Min: | 0.00556 | at alpha= | -0.5 | deg
Mach: | 0.5 |  |  | Cl=0 at alpha= | -2.1761 | deg
|  |  |  | @ Cl=0.1, Cd= | 0.0062321
|  |  |  | @ Cl=0.4, Cd= | 0.0059075
|  |  |  | @ Cl=0.6, Cd= | 0.0066075
alpha (deg) | Cl | Cd | Cm | Cl/Cd
-20 | -1.019 | 0.19765 | -0.008 | -5.157
-19.5 | -0.991 | 0.18494 | -0.009 | -5.356
-19 | -0.965 | 0.16294 | -0.009 | -5.923
-18.5 | -0.936 | 0.16014 | -0.009 | -5.843
-18 | -0.907 | 0.15663 | -0.009 | -5.788
-17.5 | -0.877 | 0.15043 | -0.01 | -5.833
-17 | -0.848 | 0.14595 | -0.01 | -5.812
-16.5 | -0.822 | 0.13069 | -0.01 | -6.291
-16 | -0.795 | 0.11866 | -0.011 | -6.7
-15.5 | -0.765 | 0.11182 | -0.011 | -6.843
-15 | -0.737 | 0.10625 | -0.011 | -6.933
-14.5 | -0.712 | 0.09822 | -0.012 | -7.248
-14 | -0.685 | 0.09008 | -0.013 | -7.605
-13.5 | -0.661 | 0.07987 | -0.014 | -8.28
-13 | -0.693 | 0.03544 | -0.019 | -19.569
-12.5 | -0.682 | 0.02448 | -0.02 | -27.859
-12 | -0.564 | 0.08046 | -0.013 | -7.014
-11.5 | -0.541 | 0.06938 | -0.015 | -7.802
-11 | -0.558 | 0.03417 | -0.021 | -16.342
-10.5 | -0.564 | 0.01668 | -0.023 | -33.786
-10 | -0.448 | 0.07171 | -0.013 | -6.241
-9.5 | -0.426 | 0.05659 | -0.016 | -7.532
-9 | -0.729 | 0.01582 | -0.025 | -46.104
-8.5 | -0.759 | 0.01287 | -0.026 | -59.011
-8 | -0.737 | 0.01104 | -0.027 | -66.764
-7.5 | -0.697 | 0.009 | -0.028 | -77.489
-7 | -0.653 | 0.00836 | -0.029 | -78.025
-6.5 | -0.594 | 0.0079 | -0.03 | -75.124
-6 | -0.531 | 0.00757 | -0.031 | -70.175
-5.5 | -0.465 | 0.00724 | -0.031 | -64.309
-5 | -0.398 | 0.0075 | -0.032 | -53.019
-4.5 | -0.329 | 0.0073 | -0.033 | -45.021
-4 | -0.259 | 0.00713 | -0.033 | -36.356
-3.5 | -0.189 | 0.007 | -0.034 | -26.917
-3 | -0.118 | 0.00684 | -0.035 | -17.193
-2.5 | -0.046 | 0.00653 | -0.036 | -7.077
-2 | 0.025 | 0.00641 | -0.036 | 3.972
-1.5 | 0.097 | 0.00624 | -0.037 | 15.603
-1 | 0.169 | 0.00605 | -0.038 | 27.943
-0.5 | 0.241 | 0.00556 | -0.038 | 43.31
0 | 0.313 | 0.00571 | -0.039 | 54.768
0.5 | 0.383 | 0.00585 | -0.04 | 65.454
1 | 0.454 | 0.00609 | -0.041 | 74.587
1.5 | 0.525 | 0.00636 | -0.041 | 82.539
2 | 0.596 | 0.00659 | -0.042 | 90.417
2.5 | 0.667 | 0.0069 | -0.043 | 96.641
3 | 0.732 | 0.00694 | -0.043 | 105.482
3.5 | 0.798 | 0.00747 | -0.044 | 106.829
4 | 0.865 | 0.00786 | -0.044 | 110.037
4.5 | 0.93 | 0.00829 | -0.045 | 112.294
5 | 0.995 | 0.00902 | -0.045 | 110.316
5.5 | 1.058 | 0.01001 | -0.046 | 105.628
6 | 1.119 | 0.01104 | -0.046 | 101.393
6.5 | 1.18 | 0.0121 | -0.047 | 97.462
7 | 1.237 | 0.0131 | -0.048 | 94.441
7.5 | 1.291 | 0.01409 | -0.048 | 91.599
8 | 1.337 | 0.01648 | -0.048 | 81.117
8.5 | 1.381 | 0.01778 | -0.049 | 77.658
9 | 1.418 | 0.01928 | -0.05 | 73.545
9.5 | 1.444 | 0.02102 | -0.05 | 68.69
10 | 1.449 | 0.02298 | -0.051 | 63.059
10.5 | 1.424 | 0.02528 | -0.051 | 56.338
11 | 1.334 | 0.02858 | -0.051 | 46.689
11.5 | 0.891 | 0.03458 | -0.051 | 25.778
12 | 0.922 | 0.0355 | -0.052 | 25.98
12.5 | 0.942 | 0.04313 | -0.052 | 21.851
13 | 0.978 | 0.0422 | -0.053 | 23.164
13.5 | 1.001 | 0.04827 | -0.053 | 20.744
14 | 1.034 | 0.04746 | -0.054 | 21.787
14.5 | 1.057 | 0.05403 | -0.054 | 19.569
15 | 1.074 | 0.06395 | -0.053 | 16.795

## 136. Re 16M Mach 0.50 (2)
BIGFOIL.COM POLAR EXPORT
NACA63-418 a=0.2
NACA63-418 a=0.2 |  |  |  | Cl Max: | 1.5075 | at alpha= | 16 | deg
XFOIL ncrit=9 |  |  |  | L/D Max: | 174.883 | at alpha= | 5.5 | deg
Re: | 16000000 |  |  | Cd Min: | 0.17847 | at alpha= | 20 | deg
Mach: | 0.5 |  |  | Cl=0 at alpha= | -2.2765 | deg
|  |  |  | @ Cl=0.1, Cd= | 0.0053302
|  |  |  | @ Cl=0.4, Cd= | 0.0044198
|  |  |  | @ Cl=0.6, Cd= | 0.0044736
alpha (deg) | Cl | Cd | Cm | Cl/Cd
-9 | -0.9785 | 0.01003 | -0.0518 | -97.5573
-8.5 | -0.9125 | 0.0092 | -0.0478 | -99.1848
-8 | -0.839 | 0.00874 | -0.0452 | -95.9954
-7.5 | -0.7654 | 0.0083 | -0.0431 | -92.2169
-7 | -0.6912 | 0.00794 | -0.0415 | -87.0529
-6.5 | -0.617 | 0.0076 | -0.0403 | -81.1842
-6 | -0.5433 | 0.0073 | -0.0395 | -74.4247
-5.5 | -0.4697 | 0.007 | -0.0389 | -67.1
-5 | -0.3961 | 0.00678 | -0.0387 | -58.4218
-4.5 | -0.3226 | 0.00656 | -0.0387 | -49.1768
-4 | -0.2494 | 0.00636 | -0.0389 | -39.2138
-3.5 | -0.1765 | 0.00618 | -0.0393 | -28.5599
-3 | -0.1042 | 0.00592 | -0.0398 | -17.6014
-2.5 | -0.0324 | 0.00568 | -0.0404 | -5.7042
-2 | 0.0401 | 0.00548 | -0.0412 | 7.3175
-1.5 | 0.1121 | 0.0053 | -0.042 | 21.1509
-1 | 0.1837 | 0.00501 | -0.043 | 36.6667
-0.5 | 0.2532 | 0.00449 | -0.0439 | 56.392
0 | 0.3266 | 0.00442 | -0.045 | 73.8914
0.5 | 0.3995 | 0.00442 | -0.0461 | 90.3846
1 | 0.473 | 0.00439 | -0.0473 | 107.7449
1.5 | 0.5461 | 0.00443 | -0.0483 | 123.2731
2 | 0.6202 | 0.00449 | -0.0495 | 138.1292
2.5 | 0.6937 | 0.00461 | -0.0504 | 150.4772
3 | 0.7673 | 0.00474 | -0.0513 | 161.8776
3.5 | 0.8399 | 0.00497 | -0.052 | 168.994
4 | 0.9111 | 0.00529 | -0.0523 | 172.2306
4.5 | 0.9814 | 0.00567 | -0.0523 | 173.0864
5 | 1.0509 | 0.00607 | -0.0521 | 173.1301
5.5 | 1.121 | 0.00641 | -0.0517 | 174.883
6 | 1.1842 | 0.00704 | -0.0502 | 168.2102
6.5 | 1.2307 | 0.00813 | -0.0463 | 151.3776
7 | 1.2624 | 0.00919 | -0.0399 | 137.3667
7.5 | 1.2621 | 0.01084 | -0.0297 | 116.4299
8 | 1.2818 | 0.01283 | -0.0237 | 99.9065
8.5 | 1.3034 | 0.01508 | -0.0185 | 86.4324
9 | 1.3117 | 0.01817 | -0.013 | 72.1904
9.5 | 1.3194 | 0.02156 | -0.0081 | 61.1967
10 | 1.3274 | 0.02521 | -0.0038 | 52.6537
10.5 | 1.3451 | 0.02865 | -0.0005 | 46.9494
11 | 1.3649 | 0.03219 | 0.0023 | 42.4014
11.5 | 1.3814 | 0.0362 | 0.0048 | 38.1602
12 | 1.4023 | 0.04009 | 0.0069 | 34.9788
12.5 | 1.4193 | 0.04445 | 0.0087 | 31.9303
13 | 1.4385 | 0.04879 | 0.0102 | 29.4835
13.5 | 1.4671 | 0.05418 | 0.0083 | 27.0783
14 | 1.4788 | 0.05953 | 0.0094 | 24.8413
14.5 | 1.4874 | 0.06487 | 0.0108 | 22.9289
15 | 1.4972 | 0.07084 | 0.0111 | 21.135
15.5 | 1.5035 | 0.07748 | 0.0106 | 19.405
16 | 1.5075 | 0.08478 | 0.0094 | 17.7813
16.5 | 1.4957 | 0.094 | 0.0065 | 15.9117
17 | 1.4784 | 0.10426 | 0.0025 | 14.1799
17.5 | 1.4553 | 0.11564 | -0.003 | 12.5847
18 | 1.4295 | 0.12773 | -0.0096 | 11.1916
18.5 | 1.4033 | 0.14029 | -0.0172 | 10.0029
19 | 1.3792 | 0.15288 | -0.0253 | 9.0215
19.5 | 1.356 | 0.16573 | -0.0341 | 8.182
20 | 1.3361 | 0.17847 | -0.0431 | 7.4864

## 137. Re 18M Mach 0.00 (1)
BIGFOIL.COM POLAR EXPORT
NACA63-418 a=0.2
NACA63-418 a=0.2 |  |  |  | Cl Max: | 1.652 | at alpha= | 15.5 | deg
JavaFoil+Calcfoil stall+Eppler ext transition |  |  |  | L/D Max: | 129.63 | at alpha= | 6 | deg
Re: | 18000000 |  |  | Cd Min: | 0.00538 | at alpha= | -0.5 | deg
Mach: | 0 |  |  | Cl=0 at alpha= | -2.1774 | deg
|  |  |  | @ Cl=0.1, Cd= | 0.0058394
|  |  |  | @ Cl=0.4, Cd= | 0.0056367
|  |  |  | @ Cl=0.6, Cd= | 0.0060813
alpha (deg) | Cl | Cd | Cm | Cl/Cd
-19.5 | -0.884 | 0.10696 | -0.009 | -8.263
-19 | -0.897 | 0.10706 | -0.009 | -8.374
-18.5 | -0.927 | 0.08947 | -0.01 | -10.357
-18 | -0.96 | 0.07133 | -0.011 | -13.454
-17.5 | -0.985 | 0.06023 | -0.012 | -16.348
-17 | -1.007 | 0.05084 | -0.013 | -19.802
-16.5 | -1.028 | 0.04184 | -0.013 | -24.574
-16 | -1.046 | 0.03466 | -0.014 | -30.182
-15.5 | -1.063 | 0.02779 | -0.015 | -38.246
-15 | -1.067 | 0.02485 | -0.015 | -42.953
-14.5 | -1.071 | 0.02151 | -0.016 | -49.789
-14 | -1.07 | 0.01863 | -0.017 | -57.442
-13.5 | -1.064 | 0.01658 | -0.017 | -64.193
-13 | -1.055 | 0.01452 | -0.018 | -72.666
-12.5 | -1.039 | 0.01324 | -0.019 | -78.446
-12 | -1.019 | 0.01217 | -0.019 | -83.71
-11.5 | -0.993 | 0.01128 | -0.02 | -88.077
-11 | -0.964 | 0.01 | -0.021 | -96.36
-10.5 | -0.937 | 0.00969 | -0.021 | -96.657
-10 | -0.895 | 0.00924 | -0.022 | -96.925
-9.5 | -0.85 | 0.00878 | -0.022 | -96.845
-9 | -0.802 | 0.00837 | -0.023 | -95.898
-8.5 | -0.752 | 0.00809 | -0.024 | -92.929
-8 | -0.697 | 0.00737 | -0.024 | -94.588
-7.5 | -0.642 | 0.00713 | -0.025 | -89.983
-7 | -0.585 | 0.00693 | -0.025 | -84.304
-6.5 | -0.527 | 0.00672 | -0.026 | -78.318
-6 | -0.468 | 0.00654 | -0.027 | -71.552
-5.5 | -0.408 | 0.0064 | -0.027 | -63.718
-5 | -0.347 | 0.00623 | -0.028 | -55.751
-4.5 | -0.287 | 0.00663 | -0.028 | -43.186
-4 | -0.225 | 0.00655 | -0.029 | -34.405
-3.5 | -0.164 | 0.00642 | -0.03 | -25.509
-3 | -0.102 | 0.00612 | -0.03 | -16.66
-2.5 | -0.04 | 0.00607 | -0.031 | -6.599
-2 | 0.022 | 0.00599 | -0.031 | 3.678
-1.5 | 0.084 | 0.00586 | -0.032 | 14.382
-1 | 0.146 | 0.00578 | -0.033 | 25.359
-0.5 | 0.209 | 0.00538 | -0.033 | 38.761
0 | 0.271 | 0.00539 | -0.034 | 50.243
0.5 | 0.332 | 0.00551 | -0.035 | 60.293
1 | 0.394 | 0.00562 | -0.035 | 70.014
1.5 | 0.455 | 0.00579 | -0.036 | 78.671
2 | 0.517 | 0.00593 | -0.036 | 87.205
2.5 | 0.579 | 0.00604 | -0.037 | 95.767
3 | 0.64 | 0.00616 | -0.038 | 103.93
3.5 | 0.701 | 0.00634 | -0.038 | 110.647
4 | 0.762 | 0.00653 | -0.039 | 116.772
4.5 | 0.823 | 0.00672 | -0.04 | 122.518
5 | 0.884 | 0.00728 | -0.04 | 121.494
5.5 | 0.945 | 0.00774 | -0.041 | 122.004
6 | 0.998 | 0.0077 | -0.041 | 129.63
6.5 | 1.052 | 0.00875 | -0.042 | 120.189
7 | 1.106 | 0.00927 | -0.042 | 119.32
7.5 | 1.159 | 0.00976 | -0.043 | 118.676
8 | 1.21 | 0.01031 | -0.043 | 117.384
8.5 | 1.258 | 0.01162 | -0.044 | 108.265
9 | 1.306 | 0.01225 | -0.044 | 106.631
9.5 | 1.353 | 0.01294 | -0.045 | 104.547
10 | 1.397 | 0.01369 | -0.045 | 102.013
10.5 | 1.438 | 0.01451 | -0.045 | 99.094
11 | 1.477 | 0.01536 | -0.046 | 96.18
11.5 | 1.513 | 0.0163 | -0.046 | 92.836
12 | 1.546 | 0.01727 | -0.047 | 89.514
12.5 | 1.573 | 0.01834 | -0.047 | 85.772
13 | 1.597 | 0.01955 | -0.048 | 81.671
13.5 | 1.617 | 0.02078 | -0.048 | 77.786
14 | 1.632 | 0.02215 | -0.049 | 73.681
14.5 | 1.643 | 0.02372 | -0.049 | 69.268
15 | 1.65 | 0.02532 | -0.05 | 65.165
15.5 | 1.652 | 0.02702 | -0.05 | 61.141
16 | 1.647 | 0.02874 | -0.05 | 57.3
16.5 | 1.637 | 0.03109 | -0.051 | 52.653
17 | 1.623 | 0.03336 | -0.051 | 48.633
17.5 | 1.605 | 0.03569 | -0.051 | 44.962
18 | 1.583 | 0.03827 | -0.052 | 41.36
18.5 | 1.558 | 0.04105 | -0.052 | 37.949
19 | 1.53 | 0.04384 | -0.052 | 34.893
19.5 | 1.498 | 0.04744 | -0.053 | 31.587
20 | 1.464 | 0.05153 | -0.053 | 28.409

## 138. Re 18M Mach 0.00 (2)
BIGFOIL.COM POLAR EXPORT
NACA63-418 a=0.2
NACA63-418 a=0.2 |  |  |  | Cl Max: | 1.7442 | at alpha= | 19.5 | deg
XFOIL ncrit=9 |  |  |  | L/D Max: | 157.45 | at alpha= | 5 | deg
Re: | 18000000 |  |  | Cd Min: | 0.06107 | at alpha= | 20 | deg
Mach: | 0 |  |  | Cl=0 at alpha= | -2.2278 | deg
|  |  |  | @ Cl=0.1, Cd= | 0.0050028
|  |  |  | @ Cl=0.4, Cd= | 0.0042083
|  |  |  | @ Cl=0.6, Cd= | 0.0044246
alpha (deg) | Cl | Cd | Cm | Cl/Cd
-20 | -1.5727 | 0.0333 | -0.0579 | -47.2282
-19.5 | -1.5642 | 0.02986 | -0.0573 | -52.3845
-19 | -1.5518 | 0.02694 | -0.0562 | -57.6021
-18.5 | -1.5354 | 0.02447 | -0.0549 | -62.7462
-18 | -1.5218 | 0.022 | -0.0529 | -69.1727
-17.5 | -1.5042 | 0.01996 | -0.0506 | -75.3607
-17 | -1.4863 | 0.01812 | -0.0479 | -82.0254
-16.5 | -1.4597 | 0.01692 | -0.0454 | -86.2707
-16 | -1.4393 | 0.01562 | -0.0418 | -92.1447
-15.5 | -1.4159 | 0.01472 | -0.0378 | -96.1889
-15 | -1.3992 | 0.01384 | -0.0319 | -101.0983
-14.5 | -1.36 | 0.01312 | -0.0298 | -103.6585
-14 | -1.316 | 0.01251 | -0.0284 | -105.1958
-13.5 | -1.2693 | 0.01196 | -0.0273 | -106.1288
-13 | -1.2206 | 0.01144 | -0.0265 | -106.6958
-12.5 | -1.1704 | 0.01096 | -0.0259 | -106.7883
-12 | -1.1196 | 0.01045 | -0.0254 | -107.1388
-11.5 | -1.0677 | 0.00997 | -0.025 | -107.0913
-11 | -1.0155 | 0.00944 | -0.0246 | -107.5742
-10.5 | -0.9654 | 0.00868 | -0.0241 | -111.2212
-10 | -0.9103 | 0.0083 | -0.0241 | -109.6747
-9.5 | -0.8537 | 0.00803 | -0.0244 | -106.3138
-9 | -0.7971 | 0.00773 | -0.0247 | -103.1177
-8.5 | -0.7399 | 0.00748 | -0.0251 | -98.9171
-8 | -0.6821 | 0.00725 | -0.0256 | -94.0828
-7.5 | -0.6243 | 0.00702 | -0.026 | -88.9316
-7 | -0.5658 | 0.00682 | -0.0266 | -82.9619
-6.5 | -0.5074 | 0.00662 | -0.0272 | -76.6465
-6 | -0.4484 | 0.00644 | -0.0279 | -69.6273
-5.5 | -0.3894 | 0.00628 | -0.0285 | -62.0064
-5 | -0.3301 | 0.00611 | -0.0293 | -54.0262
-4.5 | -0.2706 | 0.00598 | -0.03 | -45.2508
-4 | -0.2112 | 0.00581 | -0.0308 | -36.3511
-3.5 | -0.1516 | 0.00564 | -0.0316 | -26.8794
-3 | -0.0921 | 0.00548 | -0.0324 | -16.8066
-2.5 | -0.0325 | 0.00532 | -0.0332 | -6.109
-2 | 0.0272 | 0.00517 | -0.0341 | 5.2611
-1.5 | 0.0869 | 0.00504 | -0.035 | 17.2421
-1 | 0.1468 | 0.00487 | -0.0359 | 30.1437
-0.5 | 0.2054 | 0.00444 | -0.0368 | 46.2613
0 | 0.2653 | 0.00428 | -0.0378 | 61.986
0.5 | 0.3256 | 0.00423 | -0.0388 | 76.974
1 | 0.3859 | 0.00422 | -0.0398 | 91.4455
1.5 | 0.4459 | 0.00417 | -0.0408 | 106.9305
2 | 0.506 | 0.00418 | -0.0418 | 121.0526
2.5 | 0.5656 | 0.00432 | -0.0428 | 130.9259
3 | 0.6248 | 0.0045 | -0.0437 | 138.8444
3.5 | 0.6834 | 0.00474 | -0.0445 | 144.1772
4 | 0.7421 | 0.00496 | -0.0454 | 149.6169
4.5 | 0.8002 | 0.0052 | -0.0461 | 153.8846
5 | 0.8581 | 0.00545 | -0.0469 | 157.4495
5.5 | 0.9141 | 0.00584 | -0.0474 | 156.524
6 | 0.966 | 0.00655 | -0.0474 | 147.4809
6.5 | 1.02 | 0.00701 | -0.0476 | 145.5064
7 | 1.073 | 0.00748 | -0.0476 | 143.4492
7.5 | 1.1262 | 0.00788 | -0.0477 | 142.9188
8 | 1.1771 | 0.00838 | -0.0474 | 140.4654
8.5 | 1.226 | 0.00893 | -0.0469 | 137.29
9 | 1.2725 | 0.00951 | -0.0459 | 133.8065
9.5 | 1.3161 | 0.01012 | -0.0445 | 130.0494
10 | 1.3586 | 0.01066 | -0.0429 | 127.4484
10.5 | 1.3918 | 0.01119 | -0.0396 | 124.3789
11 | 1.4092 | 0.01192 | -0.0338 | 118.2215
11.5 | 1.4326 | 0.01291 | -0.0299 | 110.9682
12 | 1.4598 | 0.01395 | -0.027 | 104.6452
12.5 | 1.4833 | 0.0153 | -0.0239 | 96.9477
13 | 1.5093 | 0.01666 | -0.0214 | 90.5942
13.5 | 1.5303 | 0.01829 | -0.0186 | 83.6687
14 | 1.5573 | 0.01991 | -0.0173 | 78.217
14.5 | 1.5811 | 0.02193 | -0.0158 | 72.0976
15 | 1.6387 | 0.02452 | -0.0218 | 66.8312
15.5 | 1.6611 | 0.0271 | -0.0211 | 61.2952
16 | 1.6803 | 0.02996 | -0.0203 | 56.0848
16.5 | 1.6974 | 0.03307 | -0.0195 | 51.3275
17 | 1.7113 | 0.03646 | -0.0187 | 46.9364
17.5 | 1.724 | 0.04009 | -0.0181 | 43.0032
18 | 1.728 | 0.04451 | -0.0173 | 38.8227
18.5 | 1.7359 | 0.04863 | -0.0168 | 35.6961
19 | 1.7411 | 0.0529 | -0.0161 | 32.913
19.5 | 1.7442 | 0.05737 | -0.0154 | 30.4026
20 | 1.717 | 0.06107 | -0.0085 | 28.1153

## 139. Re 18M Mach 0.10 (1)
BIGFOIL.COM POLAR EXPORT
NACA63-418 a=0.2
NACA63-418 a=0.2 |  |  |  | Cl Max: | 1.641 | at alpha= | 15 | deg
JavaFoil+Calcfoil stall+Eppler ext transition |  |  |  | L/D Max: | 123.072 | at alpha= | 4.5 | deg
Re: | 18000000 |  |  | Cd Min: | 0.00541 | at alpha= | -0.5 | deg
Mach: | 0.1 |  |  | Cl=0 at alpha= | -2.1774 | deg
|  |  |  | @ Cl=0.1, Cd= | 0.0058358
|  |  |  | @ Cl=0.4, Cd= | 0.0056964
|  |  |  | @ Cl=0.6, Cd= | 0.0060695
alpha (deg) | Cl | Cd | Cm | Cl/Cd
-19 | -0.845 | 0.11604 | -0.009 | -7.282
-18.5 | -0.871 | 0.10394 | -0.01 | -8.378
-18 | -0.9 | 0.08917 | -0.01 | -10.092
-17.5 | -0.933 | 0.07277 | -0.011 | -12.818
-17 | -0.962 | 0.05975 | -0.012 | -16.099
-16.5 | -0.99 | 0.04792 | -0.013 | -20.653
-16 | -1.013 | 0.03894 | -0.014 | -26.016
-15.5 | -1.031 | 0.03202 | -0.015 | -32.212
-15 | -1.044 | 0.02686 | -0.015 | -38.882
-14.5 | -1.052 | 0.02288 | -0.016 | -45.982
-14 | -1.056 | 0.0196 | -0.017 | -53.87
-13.5 | -1.055 | 0.0166 | -0.017 | -63.596
-13 | -1.045 | 0.01518 | -0.018 | -68.863
-12.5 | -1.033 | 0.01364 | -0.019 | -75.69
-12 | -1.014 | 0.01246 | -0.019 | -81.384
-11.5 | -0.991 | 0.0115 | -0.02 | -86.166
-11 | -0.962 | 0.01088 | -0.021 | -88.419
-10.5 | -0.932 | 0.00996 | -0.021 | -93.525
-10 | -0.897 | 0.0093 | -0.022 | -96.473
-9.5 | -0.852 | 0.00889 | -0.023 | -95.865
-9 | -0.805 | 0.00848 | -0.023 | -94.913
-8.5 | -0.755 | 0.00812 | -0.024 | -92.929
-8 | -0.7 | 0.00745 | -0.024 | -93.95
-7.5 | -0.644 | 0.00722 | -0.025 | -89.249
-7 | -0.587 | 0.00695 | -0.025 | -84.482
-6.5 | -0.529 | 0.00679 | -0.026 | -77.95
-6 | -0.47 | 0.0066 | -0.027 | -71.22
-5.5 | -0.41 | 0.00641 | -0.027 | -63.934
-5 | -0.349 | 0.00624 | -0.028 | -55.949
-4.5 | -0.288 | 0.00669 | -0.028 | -43.022
-4 | -0.226 | 0.00656 | -0.029 | -34.491
-3.5 | -0.165 | 0.00647 | -0.03 | -25.42
-3 | -0.103 | 0.00615 | -0.03 | -16.671
-2.5 | -0.04 | 0.00607 | -0.031 | -6.633
-2 | 0.022 | 0.00599 | -0.032 | 3.699
-1.5 | 0.085 | 0.00586 | -0.032 | 14.458
-1 | 0.147 | 0.00576 | -0.033 | 25.54
-0.5 | 0.21 | 0.00541 | -0.033 | 38.792
0 | 0.272 | 0.00541 | -0.034 | 50.32
0.5 | 0.334 | 0.00554 | -0.035 | 60.242
1 | 0.396 | 0.00569 | -0.035 | 69.511
1.5 | 0.458 | 0.00579 | -0.036 | 79.094
2 | 0.52 | 0.00593 | -0.037 | 87.677
2.5 | 0.582 | 0.00604 | -0.037 | 96.238
3 | 0.643 | 0.00614 | -0.038 | 104.707
3.5 | 0.705 | 0.00634 | -0.039 | 111.1
4 | 0.766 | 0.00659 | -0.039 | 116.275
4.5 | 0.827 | 0.00672 | -0.04 | 123.072
5 | 0.889 | 0.00729 | -0.04 | 121.906
5.5 | 0.949 | 0.00776 | -0.041 | 122.28
6 | 1.001 | 0.00829 | -0.041 | 120.834
6.5 | 1.056 | 0.00883 | -0.042 | 119.588
7 | 1.11 | 0.00937 | -0.042 | 118.426
7.5 | 1.163 | 0.00986 | -0.043 | 117.957
8 | 1.215 | 0.01041 | -0.043 | 116.661
8.5 | 1.262 | 0.01175 | -0.044 | 107.428
9 | 1.311 | 0.0124 | -0.044 | 105.706
9.5 | 1.358 | 0.01311 | -0.045 | 103.544
10 | 1.401 | 0.01388 | -0.045 | 100.925
10.5 | 1.442 | 0.01473 | -0.046 | 97.896
11 | 1.48 | 0.0156 | -0.046 | 94.908
11.5 | 1.516 | 0.01656 | -0.047 | 91.502
12 | 1.548 | 0.01757 | -0.047 | 88.106
12.5 | 1.574 | 0.01868 | -0.048 | 84.257
13 | 1.596 | 0.01992 | -0.048 | 80.135
13.5 | 1.614 | 0.02119 | -0.048 | 76.177
14 | 1.628 | 0.0227 | -0.049 | 71.707
14.5 | 1.636 | 0.02423 | -0.049 | 67.53
15 | 1.641 | 0.02591 | -0.05 | 63.339
15.5 | 1.64 | 0.02767 | -0.05 | 59.267
16 | 1.631 | 0.02975 | -0.051 | 54.819
16.5 | 1.618 | 0.03193 | -0.051 | 50.657
17 | 1.599 | 0.03432 | -0.051 | 46.602
17.5 | 1.577 | 0.03676 | -0.052 | 42.898
18 | 1.55 | 0.0398 | -0.052 | 38.946
18.5 | 1.52 | 0.04241 | -0.052 | 35.852
19 | 1.488 | 0.04543 | -0.053 | 32.745
19.5 | 1.451 | 0.04953 | -0.053 | 29.284
20 | 1.411 | 0.05376 | -0.053 | 26.253

## 140. Re 18M Mach 0.10 (2)
BIGFOIL.COM POLAR EXPORT
NACA63-418 a=0.2
NACA63-418 a=0.2 |  |  |  | Cl Max: | 1.7311 | at alpha= | 19 | deg
XFOIL ncrit=9 |  |  |  | L/D Max: | 158.26 | at alpha= | 5 | deg
Re: | 18000000 |  |  | Cd Min: | 0.06446 | at alpha= | 20 | deg
Mach: | 0.1 |  |  | Cl=0 at alpha= | -2.2292 | deg
|  |  |  | @ Cl=0.1, Cd= | 0.0050053
|  |  |  | @ Cl=0.4, Cd= | 0.0042106
|  |  |  | @ Cl=0.6, Cd= | 0.0044169
alpha (deg) | Cl | Cd | Cm | Cl/Cd
-20 | -1.5609 | 0.03627 | -0.0604 | -43.0356
-19.5 | -1.5532 | 0.03246 | -0.0601 | -47.8497
-18.5 | -1.5292 | 0.02626 | -0.0582 | -58.2331
-18 | -1.5176 | 0.02346 | -0.0563 | -64.6888
-17.5 | -1.501 | 0.02119 | -0.0542 | -70.8353
-17 | -1.4831 | 0.01917 | -0.0516 | -77.3657
-16.5 | -1.4576 | 0.01775 | -0.0491 | -82.1183
-16 | -1.4361 | 0.01631 | -0.0458 | -88.0503
-15.5 | -1.4114 | 0.01524 | -0.0423 | -92.6115
-15 | -1.3984 | 0.0142 | -0.0361 | -98.4789
-14.5 | -1.3667 | 0.01343 | -0.0325 | -101.7647
-14 | -1.324 | 0.01276 | -0.0306 | -103.7618
-13.5 | -1.2779 | 0.01216 | -0.0292 | -105.0905
-13 | -1.2294 | 0.01161 | -0.0281 | -105.8915
-12.5 | -1.179 | 0.01111 | -0.0273 | -106.1206
-12 | -1.1276 | 0.0106 | -0.0267 | -106.3774
-11.5 | -1.0753 | 0.01012 | -0.0262 | -106.2549
-11 | -1.0222 | 0.00963 | -0.0258 | -106.1475
-10.5 | -0.9727 | 0.00877 | -0.0249 | -110.9122
-10 | -0.9173 | 0.00836 | -0.0249 | -109.7249
-9.5 | -0.8602 | 0.00809 | -0.0251 | -106.3288
-9 | -0.803 | 0.00779 | -0.0253 | -103.0809
-8.5 | -0.7454 | 0.00752 | -0.0256 | -99.1223
-8 | -0.687 | 0.00729 | -0.026 | -94.2387
-7.5 | -0.6287 | 0.00705 | -0.0265 | -89.1773
-7 | -0.5698 | 0.00684 | -0.027 | -83.3041
-6.5 | -0.5109 | 0.00664 | -0.0275 | -76.9428
-6 | -0.4514 | 0.00646 | -0.0282 | -69.8762
-5.5 | -0.392 | 0.00629 | -0.0288 | -62.3211
-5 | -0.3322 | 0.00612 | -0.0295 | -54.281
-4.5 | -0.2723 | 0.00599 | -0.0303 | -45.4591
-4 | -0.2124 | 0.00583 | -0.031 | -36.4322
-3.5 | -0.1525 | 0.00566 | -0.0318 | -26.9435
-3 | -0.0926 | 0.00549 | -0.0326 | -16.867
-2.5 | -0.0326 | 0.00533 | -0.0334 | -6.1163
-2 | 0.0276 | 0.00518 | -0.0343 | 5.3282
-1.5 | 0.0877 | 0.00504 | -0.0352 | 17.4008
-1 | 0.1479 | 0.00487 | -0.0361 | 30.3696
-0.5 | 0.2068 | 0.00444 | -0.037 | 46.5766
0 | 0.2672 | 0.00428 | -0.038 | 62.4299
0.5 | 0.3279 | 0.00424 | -0.039 | 77.3349
1 | 0.3886 | 0.00422 | -0.04 | 92.0853
1.5 | 0.449 | 0.00417 | -0.0411 | 107.6739
2 | 0.5095 | 0.00418 | -0.0421 | 121.89
2.5 | 0.5696 | 0.00432 | -0.043 | 131.8519
3 | 0.6292 | 0.00451 | -0.0439 | 139.5122
3.5 | 0.6882 | 0.00475 | -0.0448 | 144.8842
4 | 0.7473 | 0.00497 | -0.0456 | 150.3622
4.5 | 0.8057 | 0.00521 | -0.0464 | 154.6449
5 | 0.8641 | 0.00546 | -0.0471 | 158.2601
5.5 | 0.9205 | 0.00586 | -0.0476 | 157.0819
6 | 0.9726 | 0.00658 | -0.0475 | 147.8116
6.5 | 1.0269 | 0.00705 | -0.0476 | 145.6596
7 | 1.0801 | 0.00753 | -0.0476 | 143.4396
7.5 | 1.1334 | 0.00794 | -0.0476 | 142.7456
8 | 1.1845 | 0.00844 | -0.0473 | 140.3436
8.5 | 1.2332 | 0.00901 | -0.0465 | 136.8701
9 | 1.2792 | 0.00961 | -0.0454 | 133.1113
9.5 | 1.3221 | 0.01024 | -0.0437 | 129.1113
10 | 1.3635 | 0.0108 | -0.0418 | 126.25
10.5 | 1.3847 | 0.01141 | -0.0362 | 121.3585
11 | 1.4073 | 0.01225 | -0.0317 | 114.8816
11.5 | 1.432 | 0.01332 | -0.028 | 107.5075
12 | 1.4593 | 0.01446 | -0.0251 | 100.9198
12.5 | 1.4826 | 0.01591 | -0.0221 | 93.1867
13 | 1.5089 | 0.01734 | -0.0197 | 87.0185
13.5 | 1.5286 | 0.01913 | -0.0168 | 79.9059
14 | 1.557 | 0.02088 | -0.0158 | 74.569
14.5 | 1.6042 | 0.02314 | -0.019 | 69.3258
15 | 1.6405 | 0.02574 | -0.0208 | 63.7335
15.5 | 1.6611 | 0.02853 | -0.0199 | 58.2229
16 | 1.6777 | 0.03173 | -0.019 | 52.8743
16.5 | 1.6936 | 0.035 | -0.0182 | 48.3886
17 | 1.7069 | 0.03856 | -0.0174 | 44.2661
17.5 | 1.7194 | 0.04221 | -0.0166 | 40.7344
18 | 1.721 | 0.047 | -0.0159 | 36.617
18.5 | 1.7272 | 0.05132 | -0.0153 | 33.6555
19 | 1.7311 | 0.0558 | -0.0146 | 31.0233
19.5 | 1.7305 | 0.06041 | -0.0134 | 28.6459
20 | 1.7069 | 0.06446 | -0.0076 | 26.48

## 141. Re 18M Mach 0.25 (1)
BIGFOIL.COM POLAR EXPORT
NACA63-418 a=0.2
NACA63-418 a=0.2 |  |  |  | Cl Max: | 1.588 | at alpha= | 13.5 | deg
JavaFoil+Calcfoil stall+Eppler ext transition |  |  |  | L/D Max: | 121.676 | at alpha= | 4.5 | deg
Re: | 18000000 |  |  | Cd Min: | 0.00544 | at alpha= | 0 | deg
Mach: | 0.25 |  |  | Cl=0 at alpha= | -2.1797 | deg
|  |  |  | @ Cl=0.1, Cd= | 0.0059295
|  |  |  | @ Cl=0.4, Cd= | 0.0057236
|  |  |  | @ Cl=0.6, Cd= | 0.0061747
alpha (deg) | Cl | Cd | Cm | Cl/Cd
-17.5 | -0.593 | 0.12327 | -0.009 | -4.808
-17 | -0.642 | 0.1144 | -0.01 | -5.616
-16.5 | -0.689 | 0.10513 | -0.01 | -6.555
-16 | -0.732 | 0.09671 | -0.011 | -7.565
-15.5 | -0.773 | 0.085 | -0.012 | -9.099
-15 | -0.832 | 0.06048 | -0.014 | -13.751
-14.5 | -0.877 | 0.04611 | -0.015 | -19.007
-14 | -0.929 | 0.02922 | -0.016 | -31.791
-13.5 | -0.949 | 0.02513 | -0.017 | -37.783
-13 | -0.967 | 0.02042 | -0.018 | -47.376
-12.5 | -0.976 | 0.01696 | -0.019 | -57.579
-12 | -0.976 | 0.01467 | -0.02 | -66.527
-11.5 | -0.964 | 0.01339 | -0.02 | -72.009
-11 | -0.947 | 0.01217 | -0.021 | -77.859
-10.5 | -0.923 | 0.01121 | -0.022 | -82.386
-10 | -0.894 | 0.0097 | -0.022 | -92.204
-9.5 | -0.863 | 0.00941 | -0.023 | -91.716
-9 | -0.818 | 0.00896 | -0.024 | -91.312
-8.5 | -0.769 | 0.00847 | -0.024 | -90.849
-8 | -0.715 | 0.00767 | -0.025 | -93.259
-7.5 | -0.659 | 0.0074 | -0.026 | -89.062
-7 | -0.601 | 0.00715 | -0.026 | -84.094
-6.5 | -0.542 | 0.00694 | -0.027 | -78.105
-6 | -0.482 | 0.00673 | -0.027 | -71.592
-5.5 | -0.42 | 0.00652 | -0.028 | -64.495
-5 | -0.358 | 0.00691 | -0.029 | -51.827
-4.5 | -0.296 | 0.00676 | -0.029 | -43.744
-4 | -0.233 | 0.00667 | -0.03 | -34.854
-3.5 | -0.169 | 0.00653 | -0.031 | -25.902
-3 | -0.105 | 0.00623 | -0.031 | -16.912
-2.5 | -0.041 | 0.00613 | -0.032 | -6.748
-2 | 0.023 | 0.00608 | -0.032 | 3.742
-1.5 | 0.087 | 0.00596 | -0.033 | 14.611
-1 | 0.151 | 0.00581 | -0.034 | 26.037
-0.5 | 0.215 | 0.00546 | -0.034 | 39.501
0 | 0.28 | 0.00544 | -0.035 | 51.404
0.5 | 0.343 | 0.00559 | -0.036 | 61.3
1 | 0.407 | 0.00574 | -0.036 | 70.859
1.5 | 0.47 | 0.00587 | -0.037 | 80.086
2 | 0.534 | 0.00604 | -0.038 | 88.318
2.5 | 0.597 | 0.00617 | -0.038 | 96.842
3 | 0.661 | 0.00627 | -0.039 | 105.407
3.5 | 0.724 | 0.00648 | -0.04 | 111.704
4 | 0.787 | 0.00674 | -0.04 | 116.749
4.5 | 0.85 | 0.00698 | -0.041 | 121.676
5 | 0.912 | 0.00759 | -0.042 | 120.148
5.5 | 0.966 | 0.00813 | -0.042 | 118.941
6 | 1.023 | 0.00871 | -0.042 | 117.507
6.5 | 1.079 | 0.00931 | -0.043 | 115.953
7 | 1.135 | 0.0099 | -0.043 | 114.637
7.5 | 1.188 | 0.01047 | -0.044 | 113.503
8 | 1.24 | 0.01113 | -0.044 | 111.454
8.5 | 1.288 | 0.01258 | -0.045 | 102.332
9 | 1.336 | 0.01334 | -0.045 | 100.157
9.5 | 1.382 | 0.01419 | -0.046 | 97.36
10 | 1.423 | 0.01507 | -0.046 | 94.471
10.5 | 1.462 | 0.01604 | -0.047 | 91.107
11 | 1.497 | 0.01708 | -0.047 | 87.607
11.5 | 1.527 | 0.01822 | -0.048 | 83.827
12 | 1.554 | 0.01938 | -0.048 | 80.212
12.5 | 1.572 | 0.02083 | -0.049 | 75.453
13 | 1.584 | 0.02225 | -0.049 | 71.161
13.5 | 1.588 | 0.02394 | -0.049 | 66.362
14 | 1.587 | 0.02569 | -0.05 | 61.782
14.5 | 1.578 | 0.02758 | -0.05 | 57.206
15 | 1.562 | 0.02978 | -0.051 | 52.446
15.5 | 1.537 | 0.03237 | -0.051 | 47.471
16 | 1.499 | 0.03507 | -0.051 | 42.744
16.5 | 1.453 | 0.03828 | -0.052 | 37.968
17 | 1.4 | 0.04161 | -0.052 | 33.643
17.5 | 1.339 | 0.0457 | -0.052 | 29.292
18 | 1.271 | 0.05003 | -0.052 | 25.405
18.5 | 1.197 | 0.05476 | -0.053 | 21.866

## 142. Re 18M Mach 0.25 (2)
BIGFOIL.COM POLAR EXPORT
NACA63-418 a=0.2
NACA63-418 a=0.2 |  |  |  | Cl Max: | 1.6791 | at alpha= | 17.5 | deg
XFOIL ncrit=9 |  |  |  | L/D Max: | 162.04 | at alpha= | 5 | deg
Re: | 18000000 |  |  | Cd Min: | 0.08323 | at alpha= | 20 | deg
Mach: | 0.25 |  |  | Cl=0 at alpha= | -2.238 | deg
|  |  |  | @ Cl=0.1, Cd= | 0.005064
|  |  |  | @ Cl=0.4, Cd= | 0.0042323
|  |  |  | @ Cl=0.6, Cd= | 0.0043536
alpha (deg) | Cl | Cd | Cm | Cl/Cd
-20 | -1.4392 | 0.06137 | -0.064 | -23.4512
-19.5 | -1.4594 | 0.0526 | -0.068 | -27.7452
-19 | -1.4696 | 0.04554 | -0.0704 | -32.2705
-18.5 | -1.4709 | 0.03982 | -0.0714 | -36.9387
-18 | -1.4773 | 0.0342 | -0.0716 | -43.1959
-17.5 | -1.4729 | 0.02995 | -0.0707 | -49.1786
-17 | -1.4641 | 0.02632 | -0.069 | -55.6269
-16.5 | -1.4451 | 0.02362 | -0.0669 | -61.1812
-16 | -1.4265 | 0.02112 | -0.0643 | -67.5426
-15.5 | -1.4039 | 0.01905 | -0.0613 | -73.6955
-15 | -1.3832 | 0.01713 | -0.0576 | -80.7472
-14.5 | -1.3602 | 0.01559 | -0.0533 | -87.2482
-14 | -1.3376 | 0.01439 | -0.0482 | -92.9534
-13.5 | -1.3162 | 0.01354 | -0.0417 | -97.2083
-13 | -1.2725 | 0.01274 | -0.0387 | -99.8823
-12.5 | -1.2238 | 0.01206 | -0.0365 | -101.476
-12 | -1.1724 | 0.01141 | -0.0346 | -102.752
-11.5 | -1.1182 | 0.01086 | -0.0332 | -102.965
-11 | -1.0627 | 0.01033 | -0.032 | -102.8751
-10.5 | -1.0069 | 0.00977 | -0.031 | -103.0604
-10 | -0.9507 | 0.0092 | -0.0301 | -103.337
-9.5 | -0.8966 | 0.00839 | -0.029 | -106.8653
-9 | -0.8361 | 0.00809 | -0.0288 | -103.3498
-8.5 | -0.7756 | 0.00778 | -0.0287 | -99.6915
-8 | -0.7147 | 0.00749 | -0.0287 | -95.4206
-7.5 | -0.6533 | 0.00725 | -0.0289 | -90.1103
-7 | -0.5919 | 0.00699 | -0.0291 | -84.6781
-6.5 | -0.5301 | 0.00679 | -0.0295 | -78.0707
-6 | -0.4683 | 0.00657 | -0.0299 | -71.2785
-5.5 | -0.4062 | 0.0064 | -0.0304 | -63.4688
-5 | -0.3439 | 0.00622 | -0.031 | -55.2894
-4.5 | -0.2817 | 0.00607 | -0.0317 | -46.4086
-4 | -0.2193 | 0.0059 | -0.0324 | -37.1695
-3.5 | -0.1571 | 0.00574 | -0.0331 | -27.3693
-3 | -0.0949 | 0.00554 | -0.0339 | -17.13
-2.5 | -0.0327 | 0.00538 | -0.0347 | -6.0781
-2 | 0.0297 | 0.00522 | -0.0355 | 5.6897
-1.5 | 0.0919 | 0.00509 | -0.0364 | 18.055
-1 | 0.1543 | 0.00489 | -0.0374 | 31.5542
0 | 0.2778 | 0.00429 | -0.0393 | 64.7552
0.5 | 0.3406 | 0.00427 | -0.0403 | 79.7658
1 | 0.4036 | 0.00423 | -0.0414 | 95.4137
1.5 | 0.4663 | 0.00421 | -0.0424 | 110.7601
2 | 0.5293 | 0.00421 | -0.0435 | 125.7245
2.5 | 0.5919 | 0.00433 | -0.0444 | 136.6975
3 | 0.6538 | 0.00451 | -0.0453 | 144.9667
3.5 | 0.7152 | 0.00476 | -0.0461 | 150.2521
4 | 0.7761 | 0.00503 | -0.0469 | 154.2942
4.5 | 0.8369 | 0.00529 | -0.0476 | 158.2042
5 | 0.8977 | 0.00554 | -0.0482 | 162.0397
5.5 | 0.9563 | 0.00594 | -0.0486 | 160.9933
6 | 1.0102 | 0.00667 | -0.0482 | 151.4543
6.5 | 1.0647 | 0.00726 | -0.0479 | 146.6529
7 | 1.1191 | 0.00777 | -0.0475 | 144.0283
7.5 | 1.1725 | 0.00828 | -0.0469 | 141.6063
8 | 1.2241 | 0.00882 | -0.046 | 138.7868
8.5 | 1.2706 | 0.00948 | -0.0443 | 134.0295
9 | 1.312 | 0.0102 | -0.0417 | 128.6275
9.5 | 1.3302 | 0.011 | -0.035 | 120.9273
10 | 1.3508 | 0.01202 | -0.0297 | 112.3794
10.5 | 1.3762 | 0.01323 | -0.0257 | 104.0212
11 | 1.4035 | 0.01457 | -0.0223 | 96.3281
11.5 | 1.4303 | 0.01609 | -0.0193 | 88.8937
12 | 1.4562 | 0.01778 | -0.0164 | 81.901
12.5 | 1.4788 | 0.01976 | -0.0135 | 74.8381
13 | 1.5018 | 0.0218 | -0.0109 | 68.8899
13.5 | 1.5168 | 0.02427 | -0.0078 | 62.4969
14.5 | 1.5963 | 0.0302 | -0.0121 | 52.8576
15 | 1.6366 | 0.03362 | -0.0149 | 48.6794
15.5 | 1.6469 | 0.03762 | -0.0135 | 43.7772
16 | 1.6586 | 0.0417 | -0.0125 | 39.7746
16.5 | 1.6704 | 0.04575 | -0.0115 | 36.5115
17 | 1.6735 | 0.05063 | -0.0105 | 33.0535
17.5 | 1.6791 | 0.05524 | -0.0095 | 30.3965
18 | 1.679 | 0.06026 | -0.0083 | 27.8626
18.5 | 1.6535 | 0.06421 | -0.0016 | 25.7514
19 | 1.6526 | 0.07041 | -0.0024 | 23.4711
19.5 | 1.6554 | 0.07646 | -0.0037 | 21.6505
20 | 1.6543 | 0.08323 | -0.0055 | 19.8762

## 143. Re 18M Mach 0.50 (1)
BIGFOIL.COM POLAR EXPORT
NACA63-418 a=0.2
NACA63-418 a=0.2 |  |  |  | Cl Max: | 1.45 | at alpha= | 10 | deg
JavaFoil+Calcfoil stall+Eppler ext transition |  |  |  | L/D Max: | 112.756 | at alpha= | 4.5 | deg
Re: | 18000000 |  |  | Cd Min: | 0.00563 | at alpha= | -0.5 | deg
Mach: | 0.5 |  |  | Cl=0 at alpha= | -2.1761 | deg
|  |  |  | @ Cl=0.1, Cd= | 0.0062337
|  |  |  | @ Cl=0.4, Cd= | 0.0059451
|  |  |  | @ Cl=0.6, Cd= | 0.0066201
alpha (deg) | Cl | Cd | Cm | Cl/Cd
-20 | -1.02 | 0.19735 | -0.008 | -5.168
-19.5 | -0.991 | 0.18651 | -0.009 | -5.311
-19 | -0.965 | 0.17019 | -0.009 | -5.67
-18.5 | -0.936 | 0.16355 | -0.009 | -5.723
-18 | -0.906 | 0.15998 | -0.009 | -5.665
-17.5 | -0.877 | 0.15783 | -0.01 | -5.558
-17 | -0.848 | 0.15395 | -0.01 | -5.507
-16.5 | -0.822 | 0.13504 | -0.01 | -6.085
-16 | -0.794 | 0.12216 | -0.011 | -6.496
-15.5 | -0.763 | 0.11926 | -0.011 | -6.4
-15 | -0.735 | 0.11289 | -0.011 | -6.508
-14.5 | -0.713 | 0.09713 | -0.012 | -7.336
-14 | -0.685 | 0.0903 | -0.013 | -7.587
-13.5 | -0.661 | 0.08057 | -0.014 | -8.2
-13 | -0.7 | 0.03186 | -0.019 | -21.977
-12.5 | -0.685 | 0.0232 | -0.02 | -29.525
-12 | -0.564 | 0.0809 | -0.013 | -6.976
-11.5 | -0.543 | 0.06752 | -0.015 | -8.044
-11 | -0.576 | 0.02526 | -0.022 | -22.806
-10.5 | -0.563 | 0.01667 | -0.023 | -33.785
-10 | -0.448 | 0.07171 | -0.013 | -6.242
-9.5 | -0.427 | 0.05543 | -0.017 | -7.709
-9 | -0.731 | 0.01532 | -0.025 | -47.712
-8.5 | -0.76 | 0.01258 | -0.026 | -60.468
-8 | -0.738 | 0.01082 | -0.027 | -68.203
-7.5 | -0.699 | 0.00928 | -0.028 | -75.306
-7 | -0.653 | 0.00822 | -0.029 | -79.42
-6.5 | -0.594 | 0.00775 | -0.03 | -76.588
-6 | -0.531 | 0.00747 | -0.031 | -71.066
-5.5 | -0.465 | 0.00712 | -0.031 | -65.324
-5 | -0.398 | 0.00744 | -0.032 | -53.477
-4.5 | -0.329 | 0.00719 | -0.033 | -45.724
-4 | -0.259 | 0.00711 | -0.033 | -36.435
-3.5 | -0.189 | 0.00692 | -0.034 | -27.26
-3 | -0.118 | 0.00677 | -0.035 | -17.358
-2.5 | -0.046 | 0.00649 | -0.036 | -7.122
-2 | 0.025 | 0.00635 | -0.036 | 4.009
-1.5 | 0.097 | 0.00624 | -0.037 | 15.598
-1 | 0.169 | 0.00609 | -0.038 | 27.79
-0.5 | 0.241 | 0.00563 | -0.038 | 42.788
0 | 0.313 | 0.00574 | -0.039 | 54.444
0.5 | 0.383 | 0.00589 | -0.04 | 64.925
1 | 0.454 | 0.00612 | -0.041 | 74.112
1.5 | 0.525 | 0.0064 | -0.041 | 82.036
2 | 0.596 | 0.00661 | -0.042 | 90.14
2.5 | 0.667 | 0.00679 | -0.043 | 98.12
3 | 0.737 | 0.00704 | -0.044 | 104.659
3.5 | 0.799 | 0.00743 | -0.044 | 107.527
4 | 0.865 | 0.00782 | -0.044 | 110.664
4.5 | 0.931 | 0.00826 | -0.045 | 112.756
5 | 0.995 | 0.00917 | -0.045 | 108.452
5.5 | 1.058 | 0.01007 | -0.046 | 105.039
6 | 1.12 | 0.01106 | -0.046 | 101.274
6.5 | 1.18 | 0.01199 | -0.047 | 98.407
7 | 1.238 | 0.01291 | -0.048 | 95.91
7.5 | 1.292 | 0.01394 | -0.048 | 92.646
8 | 1.338 | 0.01617 | -0.049 | 82.781
8.5 | 1.382 | 0.01749 | -0.049 | 79.047
9 | 1.42 | 0.0189 | -0.05 | 75.118
9.5 | 1.445 | 0.02062 | -0.05 | 70.09
10 | 1.45 | 0.02254 | -0.051 | 64.352
10.5 | 1.426 | 0.02476 | -0.051 | 57.596
11 | 1.336 | 0.02792 | -0.051 | 47.839
11.5 | 0.892 | 0.03393 | -0.052 | 26.3
12 | 0.923 | 0.03469 | -0.052 | 26.611
12.5 | 0.944 | 0.04184 | -0.052 | 22.57
13 | 0.979 | 0.04116 | -0.053 | 23.78
13.5 | 1.002 | 0.04766 | -0.053 | 21.018
14 | 1.031 | 0.04921 | -0.053 | 20.954
14.5 | 1.053 | 0.05715 | -0.053 | 18.422
15 | 1.035 | 0.08713 | -0.049 | 11.881

## 144. Re 18M Mach 0.50 (2)
BIGFOIL.COM POLAR EXPORT
NACA63-418 a=0.2
NACA63-418 a=0.2 |  |  |  | Cl Max: | 1.5361 | at alpha= | 14 | deg
XFOIL ncrit=9 |  |  |  | L/D Max: | 175.768 | at alpha= | 5.5 | deg
Re: | 18000000 |  |  | Cd Min: | 0.15196 | at alpha= | 19 | deg
Mach: | 0.5 |  |  | Cl=0 at alpha= | -2.2755 | deg
|  |  |  | @ Cl=0.1, Cd= | 0.005277
|  |  |  | @ Cl=0.4, Cd= | 0.00437
|  |  |  | @ Cl=0.6, Cd= | 0.0044279
alpha (deg) | Cl | Cd | Cm | Cl/Cd
-9 | -0.9824 | 0.00985 | -0.0515 | -99.736
-8.5 | -0.9112 | 0.00926 | -0.048 | -98.4017
-8 | -0.842 | 0.00855 | -0.0449 | -98.4795
-7.5 | -0.7677 | 0.00815 | -0.0429 | -94.1963
-7 | -0.6933 | 0.00778 | -0.0413 | -89.1131
-6.5 | -0.6187 | 0.00747 | -0.0401 | -82.8246
-6 | -0.5448 | 0.00716 | -0.0393 | -76.0894
-5.5 | -0.4709 | 0.00689 | -0.0388 | -68.3454
-5 | -0.3971 | 0.00666 | -0.0386 | -59.6246
-4.5 | -0.3235 | 0.00643 | -0.0386 | -50.311
-4 | -0.2502 | 0.00626 | -0.0388 | -39.9681
-3.5 | -0.177 | 0.00606 | -0.0393 | -29.2079
-3 | -0.1045 | 0.00587 | -0.0398 | -17.8024
-2.5 | -0.0325 | 0.0056 | -0.0404 | -5.8036
-2 | 0.0399 | 0.00541 | -0.0412 | 7.3752
-1.5 | 0.1122 | 0.00525 | -0.042 | 21.3714
-1 | 0.184 | 0.00505 | -0.043 | 36.4356
0 | 0.3268 | 0.00441 | -0.045 | 74.1043
0.5 | 0.4 | 0.00437 | -0.0462 | 91.5332
1 | 0.4732 | 0.00435 | -0.0473 | 108.7816
1.5 | 0.5467 | 0.00437 | -0.0484 | 125.103
2 | 0.6204 | 0.00445 | -0.0495 | 139.4157
2.5 | 0.6943 | 0.00453 | -0.0505 | 153.2671
3 | 0.7678 | 0.00469 | -0.0514 | 163.71
3.5 | 0.8404 | 0.00491 | -0.052 | 171.1609
4 | 0.9111 | 0.00528 | -0.0523 | 172.5568
4.5 | 0.9812 | 0.00566 | -0.0523 | 173.3569
5 | 1.0515 | 0.00602 | -0.0522 | 174.6678
5.5 | 1.1214 | 0.00638 | -0.0518 | 175.768
6 | 1.1834 | 0.00705 | -0.0501 | 167.8582
6.5 | 1.2286 | 0.00817 | -0.046 | 150.3794
7 | 1.2621 | 0.00918 | -0.0399 | 137.4837
7.5 | 1.2615 | 0.01082 | -0.0296 | 116.5896
8 | 1.2873 | 0.01258 | -0.0241 | 102.3291
8.5 | 1.3079 | 0.01484 | -0.0188 | 88.1334
9.5 | 1.323 | 0.02135 | -0.0082 | 61.9672
10 | 1.3356 | 0.02474 | -0.0041 | 53.9854
10.5 | 1.3558 | 0.02799 | -0.0008 | 48.4387
11 | 1.3762 | 0.03148 | 0.0021 | 43.7166
11.5 | 1.3959 | 0.03521 | 0.0047 | 39.645
12 | 1.4145 | 0.03926 | 0.0068 | 36.029
12.5 | 1.4327 | 0.04354 | 0.0087 | 32.9054
13 | 1.4516 | 0.04792 | 0.0103 | 30.2922
13.5 | 1.4668 | 0.05265 | 0.0117 | 27.8594
14 | 1.5361 | 0.06005 | 0.0011 | 25.5803
16 | 1.5217 | 0.08341 | 0.0103 | 18.2436
16.5 | 1.5106 | 0.09248 | 0.0077 | 16.3343
17 | 1.4899 | 0.10305 | 0.0035 | 14.458
17.5 | 1.4656 | 0.11448 | -0.002 | 12.8022
18 | 1.4383 | 0.12669 | -0.0087 | 11.3529
18.5 | 1.4119 | 0.13924 | -0.0162 | 10.14
19 | 1.3866 | 0.15196 | -0.0245 | 9.1248

## 145. Re 20M Mach 0.00 (1)
BIGFOIL.COM POLAR EXPORT
NACA63-418 a=0.2
NACA63-418 a=0.2 |  |  |  | Cl Max: | 1.654 | at alpha= | 15.5 | deg
JavaFoil+Calcfoil stall+Eppler ext transition |  |  |  | L/D Max: | 129.298 | at alpha= | 6 | deg
Re: | 20000000 |  |  | Cd Min: | 0.00546 | at alpha= | 0 | deg
Mach: | 0 |  |  | Cl=0 at alpha= | -2.1774 | deg
|  |  |  | @ Cl=0.1, Cd= | 0.0058423
|  |  |  | @ Cl=0.4, Cd= | 0.0056808
|  |  |  | @ Cl=0.6, Cd= | 0.0060447
alpha (deg) | Cl | Cd | Cm | Cl/Cd
-19.5 | -0.886 | 0.10441 | -0.009 | -8.488
-19 | -0.899 | 0.10468 | -0.009 | -8.586
-18.5 | -0.938 | 0.07963 | -0.011 | -11.786
-18 | -0.968 | 0.06498 | -0.011 | -14.903
-17.5 | -0.988 | 0.05818 | -0.012 | -16.974
-17 | -1.011 | 0.04835 | -0.013 | -20.909
-16.5 | -1.032 | 0.03993 | -0.013 | -25.846
-16 | -1.049 | 0.03323 | -0.014 | -31.573
-15.5 | -1.067 | 0.02624 | -0.015 | -40.648
-15 | -1.07 | 0.02398 | -0.015 | -44.602
-14.5 | -1.073 | 0.0208 | -0.016 | -51.581
-14 | -1.072 | 0.01808 | -0.017 | -59.298
-13.5 | -1.066 | 0.0161 | -0.017 | -66.21
-13 | -1.056 | 0.01428 | -0.018 | -73.926
-12.5 | -1.04 | 0.01297 | -0.019 | -80.164
-12 | -1.02 | 0.01187 | -0.019 | -85.901
-11.5 | -0.995 | 0.01105 | -0.02 | -89.992
-11 | -0.965 | 0.00981 | -0.021 | -98.383
-10.5 | -0.937 | 0.00954 | -0.021 | -98.227
-10 | -0.895 | 0.00908 | -0.022 | -98.568
-9.5 | -0.85 | 0.00863 | -0.022 | -98.547
-9 | -0.802 | 0.0083 | -0.023 | -96.688
-8.5 | -0.752 | 0.00795 | -0.024 | -94.514
-8 | -0.697 | 0.00731 | -0.024 | -95.42
-7.5 | -0.642 | 0.00705 | -0.025 | -90.937
-7 | -0.585 | 0.00683 | -0.025 | -85.625
-6.5 | -0.527 | 0.00668 | -0.026 | -78.849
-6 | -0.468 | 0.00649 | -0.027 | -72.001
-5.5 | -0.408 | 0.00632 | -0.027 | -64.544
-5 | -0.347 | 0.00669 | -0.028 | -51.942
-4.5 | -0.287 | 0.00662 | -0.028 | -43.275
-4 | -0.225 | 0.00647 | -0.029 | -34.828
-3.5 | -0.164 | 0.00639 | -0.03 | -25.632
-3 | -0.102 | 0.00608 | -0.03 | -16.769
-2.5 | -0.04 | 0.00605 | -0.031 | -6.621
-2 | 0.022 | 0.006 | -0.031 | 3.676
-1.5 | 0.084 | 0.00585 | -0.032 | 14.396
-1 | 0.146 | 0.00582 | -0.033 | 25.181
-0.5 | 0.209 | 0.00566 | -0.033 | 36.865
0 | 0.271 | 0.00546 | -0.034 | 49.584
0.5 | 0.332 | 0.00555 | -0.035 | 59.855
1 | 0.394 | 0.00567 | -0.035 | 69.409
1.5 | 0.455 | 0.00578 | -0.036 | 78.747
2 | 0.517 | 0.00587 | -0.036 | 88.125
2.5 | 0.579 | 0.006 | -0.037 | 96.463
3 | 0.64 | 0.00613 | -0.038 | 104.424
3.5 | 0.701 | 0.0063 | -0.038 | 111.254
4 | 0.762 | 0.00648 | -0.039 | 117.626
4.5 | 0.823 | 0.00689 | -0.04 | 119.49
5 | 0.884 | 0.00725 | -0.04 | 122
5.5 | 0.945 | 0.00778 | -0.041 | 121.434
6 | 0.998 | 0.00772 | -0.041 | 129.298
6.5 | 1.053 | 0.00873 | -0.042 | 120.605
7 | 1.107 | 0.00917 | -0.042 | 120.733
7.5 | 1.16 | 0.00963 | -0.043 | 120.403
8 | 1.211 | 0.0102 | -0.043 | 118.736
8.5 | 1.259 | 0.01139 | -0.044 | 110.522
9 | 1.308 | 0.01202 | -0.044 | 108.827
9.5 | 1.354 | 0.0127 | -0.045 | 106.651
10 | 1.398 | 0.01343 | -0.045 | 104.08
10.5 | 1.44 | 0.0142 | -0.046 | 101.369
11 | 1.478 | 0.01508 | -0.046 | 98.05
11.5 | 1.514 | 0.01594 | -0.046 | 94.977
12 | 1.547 | 0.01694 | -0.047 | 91.365
12.5 | 1.575 | 0.01795 | -0.047 | 87.736
13 | 1.598 | 0.01913 | -0.048 | 83.551
13.5 | 1.618 | 0.02039 | -0.048 | 79.34
14 | 1.633 | 0.02174 | -0.049 | 75.12
14.5 | 1.644 | 0.0233 | -0.049 | 70.563
15 | 1.651 | 0.02489 | -0.05 | 66.341
15.5 | 1.654 | 0.02642 | -0.05 | 62.58
16 | 1.648 | 0.02836 | -0.05 | 58.105
16.5 | 1.638 | 0.03039 | -0.051 | 53.905
17 | 1.624 | 0.03261 | -0.051 | 49.799
17.5 | 1.606 | 0.03491 | -0.052 | 46.018
18 | 1.584 | 0.03742 | -0.052 | 42.343
18.5 | 1.559 | 0.04036 | -0.052 | 38.633
19 | 1.53 | 0.04359 | -0.052 | 35.112
19.5 | 1.5 | 0.04662 | -0.053 | 32.164
20 | 1.466 | 0.05042 | -0.053 | 29.073

## 146. Re 20M Mach 0.00 (2)
BIGFOIL.COM POLAR EXPORT
NACA63-418 a=0.2
NACA63-418 a=0.2 |  |  |  | Cl Max: | 1.7605 | at alpha= | 19.5 | deg
XFOIL ncrit=9 |  |  |  | L/D Max: | 158.048 | at alpha= | 5 | deg
Re: | 20000000 |  |  | Cd Min: | 0.0611 | at alpha= | 20 | deg
Mach: | 0 |  |  | Cl=0 at alpha= | -2.2266 | deg
|  |  |  | @ Cl=0.1, Cd= | 0.0049794
|  |  |  | @ Cl=0.4, Cd= | 0.0041854
|  |  |  | @ Cl=0.6, Cd= | 0.0044328
alpha (deg) | Cl | Cd | Cm | Cl/Cd
-20 | -1.5892 | 0.03194 | -0.0577 | -49.7558
-19.5 | -1.5779 | 0.02881 | -0.057 | -54.7692
-19 | -1.5644 | 0.02603 | -0.0558 | -60.0999
-18 | -1.5308 | 0.02144 | -0.0524 | -71.3993
-17.5 | -1.5125 | 0.01948 | -0.0501 | -77.6437
-17 | -1.4941 | 0.01773 | -0.0472 | -84.2696
-16.5 | -1.468 | 0.01654 | -0.0446 | -88.7545
-16 | -1.4472 | 0.01532 | -0.0409 | -94.4648
-15.5 | -1.4259 | 0.01446 | -0.0364 | -98.61
-15 | -1.4041 | 0.01363 | -0.0313 | -103.0154
-14.5 | -1.3645 | 0.0129 | -0.0292 | -105.7752
-14 | -1.32 | 0.01229 | -0.0278 | -107.4044
-13.5 | -1.2729 | 0.01174 | -0.0268 | -108.4242
-13 | -1.2238 | 0.01123 | -0.0261 | -108.976
-12.5 | -1.1732 | 0.01076 | -0.0255 | -109.0335
-12 | -1.1217 | 0.0103 | -0.0251 | -108.9029
-11.5 | -1.0694 | 0.00983 | -0.0248 | -108.7894
-11 | -1.0163 | 0.00938 | -0.0246 | -108.3475
-10.5 | -0.9667 | 0.00855 | -0.0239 | -113.0643
-10 | -0.9116 | 0.00818 | -0.024 | -111.4425
-9.5 | -0.855 | 0.0079 | -0.0242 | -108.2278
-9 | -0.7981 | 0.00764 | -0.0246 | -104.4634
-8.5 | -0.7409 | 0.00736 | -0.025 | -100.6658
-8 | -0.683 | 0.00716 | -0.0255 | -95.3911
-7.5 | -0.625 | 0.00691 | -0.0259 | -90.4486
-7 | -0.5666 | 0.00672 | -0.0265 | -84.3155
-6.5 | -0.508 | 0.00652 | -0.0271 | -77.9141
-6 | -0.449 | 0.00636 | -0.0278 | -70.5975
-5.5 | -0.3899 | 0.00619 | -0.0285 | -62.9887
-5 | -0.3305 | 0.00603 | -0.0292 | -54.8093
-4.5 | -0.271 | 0.0059 | -0.03 | -45.9322
-4 | -0.2114 | 0.00574 | -0.0308 | -36.8293
-3.5 | -0.1519 | 0.0056 | -0.0315 | -27.125
-3 | -0.0923 | 0.00542 | -0.0324 | -17.0295
-2.5 | -0.0327 | 0.00529 | -0.0332 | -6.1815
-2 | 0.0271 | 0.00514 | -0.0341 | 5.2724
-1.5 | 0.0869 | 0.00501 | -0.035 | 17.3453
-1 | 0.1469 | 0.00487 | -0.0359 | 30.1643
-0.5 | 0.2059 | 0.00454 | -0.0368 | 45.3524
0 | 0.2655 | 0.00427 | -0.0378 | 62.178
0.5 | 0.3257 | 0.00424 | -0.0388 | 76.816
1 | 0.3861 | 0.00419 | -0.0398 | 92.148
1.5 | 0.446 | 0.00417 | -0.0408 | 106.9544
2 | 0.5058 | 0.00421 | -0.0418 | 120.1425
2.5 | 0.5655 | 0.00431 | -0.0428 | 131.2065
3 | 0.6245 | 0.00452 | -0.0437 | 138.1637
3.5 | 0.6834 | 0.00474 | -0.0445 | 144.1772
4 | 0.7417 | 0.00499 | -0.0453 | 148.6373
4.5 | 0.8002 | 0.00519 | -0.0462 | 154.1811
5 | 0.8582 | 0.00543 | -0.0469 | 158.0479
5.5 | 0.9135 | 0.00589 | -0.0473 | 155.0934
6 | 0.9656 | 0.00659 | -0.0473 | 146.525
6.5 | 1.02 | 0.00701 | -0.0476 | 145.5064
7 | 1.0738 | 0.00742 | -0.0477 | 144.717
7.5 | 1.1265 | 0.00786 | -0.0477 | 143.3206
8 | 1.1785 | 0.00829 | -0.0476 | 142.1592
8.5 | 1.2276 | 0.00883 | -0.0471 | 139.026
9.5 | 1.3194 | 0.00998 | -0.045 | 132.2044
10 | 1.363 | 0.01049 | -0.0436 | 129.9333
10.5 | 1.4025 | 0.01102 | -0.0415 | 127.2686
11 | 1.4169 | 0.01169 | -0.035 | 121.2062
11.5 | 1.4413 | 0.01258 | -0.031 | 114.5707
12 | 1.467 | 0.01364 | -0.0278 | 107.5513
12.5 | 1.4922 | 0.01488 | -0.0248 | 100.2823
13.5 | 1.5386 | 0.0179 | -0.0194 | 85.9553
14.5 | 1.5894 | 0.02135 | -0.0163 | 74.445
15 | 1.637 | 0.0237 | -0.02 | 69.0717
15.5 | 1.6739 | 0.02628 | -0.022 | 63.6948
16 | 1.6908 | 0.02933 | -0.0211 | 57.6475
16.5 | 1.7089 | 0.03234 | -0.0204 | 52.8417
17 | 1.7231 | 0.03568 | -0.0195 | 48.2932
17.5 | 1.7372 | 0.03912 | -0.0189 | 44.407
18 | 1.7434 | 0.0433 | -0.0181 | 40.2633
18.5 | 1.752 | 0.04739 | -0.0176 | 36.9698
19 | 1.7567 | 0.05177 | -0.017 | 33.9328
19.5 | 1.7605 | 0.05628 | -0.0165 | 31.2811
20 | 1.7594 | 0.0611 | -0.0157 | 28.7954

## 147. Re 20M Mach 0.10 (1)
BIGFOIL.COM POLAR EXPORT
NACA63-418 a=0.2
NACA63-418 a=0.2 |  |  |  | Cl Max: | 1.642 | at alpha= | 15 | deg
JavaFoil+Calcfoil stall+Eppler ext transition |  |  |  | L/D Max: | 121.763 | at alpha= | 5.5 | deg
Re: | 20000000 |  |  | Cd Min: | 0.00545 | at alpha= | 0 | deg
Mach: | 0.1 |  |  | Cl=0 at alpha= | -2.1774 | deg
|  |  |  | @ Cl=0.1, Cd= | 0.00585
|  |  |  | @ Cl=0.4, Cd= | 0.0056784
|  |  |  | @ Cl=0.6, Cd= | 0.0060384
alpha (deg) | Cl | Cd | Cm | Cl/Cd
-19 | -0.846 | 0.11433 | -0.009 | -7.402
-18.5 | -0.877 | 0.09739 | -0.01 | -9.007
-18 | -0.912 | 0.07896 | -0.011 | -11.554
-17.5 | -0.937 | 0.06964 | -0.012 | -13.453
-17 | -0.967 | 0.05651 | -0.012 | -17.105
-16.5 | -0.994 | 0.04554 | -0.013 | -21.825
-16 | -1.016 | 0.03716 | -0.014 | -27.353
-15.5 | -1.034 | 0.03073 | -0.015 | -33.666
-15 | -1.047 | 0.02586 | -0.015 | -40.481
-14.5 | -1.054 | 0.02213 | -0.016 | -47.647
-14 | -1.057 | 0.01922 | -0.017 | -54.988
-13.5 | -1.057 | 0.01612 | -0.017 | -65.581
-13 | -1.047 | 0.01477 | -0.018 | -70.869
-12.5 | -1.034 | 0.01325 | -0.019 | -78.089
-12 | -1.016 | 0.01216 | -0.019 | -83.526
-11.5 | -0.992 | 0.01126 | -0.02 | -88.099
-11 | -0.964 | 0.00946 | -0.021 | -101.888
-10.5 | -0.938 | 0.00969 | -0.021 | -96.855
-10 | -0.897 | 0.00916 | -0.022 | -97.971
-9.5 | -0.853 | 0.00876 | -0.023 | -97.305
-9 | -0.805 | 0.00833 | -0.023 | -96.57
-8.5 | -0.755 | 0.00804 | -0.024 | -93.833
-8 | -0.7 | 0.00733 | -0.024 | -95.481
-7.5 | -0.644 | 0.00712 | -0.025 | -90.494
-7 | -0.587 | 0.00689 | -0.025 | -85.168
-6.5 | -0.529 | 0.00669 | -0.026 | -79.039
-6 | -0.47 | 0.00652 | -0.027 | -72.104
-5.5 | -0.41 | 0.00632 | -0.027 | -64.835
-5 | -0.349 | 0.0067 | -0.028 | -52.103
-4.5 | -0.288 | 0.00663 | -0.028 | -43.411
-4 | -0.226 | 0.00647 | -0.029 | -34.969
-3.5 | -0.165 | 0.0064 | -0.03 | -25.725
-3 | -0.103 | 0.00608 | -0.03 | -16.856
-2.5 | -0.04 | 0.00605 | -0.031 | -6.662
-2 | 0.022 | 0.006 | -0.032 | 3.694
-1.5 | 0.085 | 0.00585 | -0.032 | 14.475
-1 | 0.147 | 0.00585 | -0.033 | 25.181
-0.5 | 0.21 | 0.00566 | -0.033 | 37.08
0 | 0.272 | 0.00545 | -0.034 | 49.915
0.5 | 0.334 | 0.00555 | -0.035 | 60.155
1 | 0.396 | 0.00567 | -0.035 | 69.766
1.5 | 0.458 | 0.0058 | -0.036 | 78.883
2 | 0.52 | 0.00592 | -0.037 | 87.816
2.5 | 0.582 | 0.006 | -0.037 | 96.936
3 | 0.643 | 0.00613 | -0.038 | 104.898
3.5 | 0.705 | 0.00635 | -0.039 | 111.072
4 | 0.766 | 0.00655 | -0.039 | 117.044
4.5 | 0.827 | 0.00695 | -0.04 | 118.981
5 | 0.889 | 0.00735 | -0.04 | 120.927
5.5 | 0.949 | 0.0078 | -0.041 | 121.763
6 | 1.002 | 0.00832 | -0.041 | 120.49
6.5 | 1.057 | 0.0088 | -0.042 | 120.122
7 | 1.111 | 0.00925 | -0.042 | 120.144
7.5 | 1.164 | 0.00972 | -0.043 | 119.782
8 | 1.216 | 0.01032 | -0.043 | 117.79
8.5 | 1.264 | 0.01155 | -0.044 | 109.429
9 | 1.312 | 0.01217 | -0.044 | 107.816
9.5 | 1.359 | 0.0129 | -0.045 | 105.343
10 | 1.402 | 0.01362 | -0.045 | 102.967
10.5 | 1.443 | 0.01445 | -0.046 | 99.912
11 | 1.482 | 0.01532 | -0.046 | 96.747
11.5 | 1.517 | 0.01621 | -0.047 | 93.605
12 | 1.549 | 0.01723 | -0.047 | 89.92
12.5 | 1.576 | 0.01828 | -0.048 | 86.185
13 | 1.598 | 0.01956 | -0.048 | 81.673
13.5 | 1.616 | 0.0208 | -0.049 | 77.685
14 | 1.629 | 0.0222 | -0.049 | 73.388
14.5 | 1.638 | 0.02382 | -0.049 | 68.765
15 | 1.642 | 0.02546 | -0.05 | 64.499
15.5 | 1.642 | 0.02707 | -0.05 | 60.659
16 | 1.633 | 0.02909 | -0.051 | 56.122
16.5 | 1.619 | 0.03143 | -0.051 | 51.494
17 | 1.6 | 0.03377 | -0.051 | 47.399
17.5 | 1.578 | 0.03642 | -0.052 | 43.325
18 | 1.552 | 0.03896 | -0.052 | 39.831
18.5 | 1.522 | 0.04171 | -0.052 | 36.483
19 | 1.488 | 0.04517 | -0.053 | 32.939
19.5 | 1.452 | 0.04847 | -0.053 | 29.958
20 | 1.412 | 0.05315 | -0.053 | 26.567

## 148. Re 20M Mach 0.10 (2)
BIGFOIL.COM POLAR EXPORT
NACA63-418 a=0.2
NACA63-418 a=0.2 |  |  |  | Cl Max: | 1.7523 | at alpha= | 19.5 | deg
XFOIL ncrit=9 |  |  |  | L/D Max: | 158.86 | at alpha= | 5 | deg
Re: | 20000000 |  |  | Cd Min: | 0.06425 | at alpha= | 20 | deg
Mach: | 0.1 |  |  | Cl=0 at alpha= | -2.228 | deg
|  |  |  | @ Cl=0.1, Cd= | 0.0049895
|  |  |  | @ Cl=0.4, Cd= | 0.0041881
|  |  |  | @ Cl=0.6, Cd= | 0.0044225
alpha (deg) | Cl | Cd | Cm | Cl/Cd
-20 | -1.5772 | 0.03486 | -0.0604 | -45.2438
-19.5 | -1.5694 | 0.03116 | -0.06 | -50.3659
-19 | -1.5584 | 0.02798 | -0.0591 | -55.6969
-18.5 | -1.5427 | 0.02532 | -0.0577 | -60.9281
-18 | -1.5267 | 0.02287 | -0.056 | -66.7556
-17.5 | -1.5092 | 0.02069 | -0.0538 | -72.9435
-17 | -1.491 | 0.01875 | -0.0511 | -79.52
-16.5 | -1.4658 | 0.01735 | -0.0485 | -84.4841
-16 | -1.4444 | 0.01596 | -0.045 | -90.5013
-15.5 | -1.4204 | 0.01495 | -0.0412 | -95.01
-15 | -1.4078 | 0.01401 | -0.0346 | -100.4854
-14.5 | -1.3713 | 0.01323 | -0.0319 | -103.6508
-14 | -1.3283 | 0.01254 | -0.03 | -105.925
-13.5 | -1.2817 | 0.01195 | -0.0287 | -107.2552
-13 | -1.2327 | 0.01141 | -0.0277 | -108.0368
-12.5 | -1.182 | 0.01091 | -0.0269 | -108.341
-12 | -1.1299 | 0.01045 | -0.0264 | -108.1244
-11.5 | -1.0772 | 0.00997 | -0.0259 | -108.0441
-11 | -1.0239 | 0.0095 | -0.0256 | -107.7789
-10.5 | -0.9742 | 0.00863 | -0.0247 | -112.8853
-10 | -0.9184 | 0.00826 | -0.0247 | -111.1864
-9.5 | -0.8616 | 0.00795 | -0.0249 | -108.3774
-9 | -0.804 | 0.00769 | -0.0252 | -104.5514
-8.5 | -0.7464 | 0.0074 | -0.0255 | -100.8649
-8 | -0.688 | 0.00719 | -0.0259 | -95.6885
-7.5 | -0.6294 | 0.00695 | -0.0264 | -90.5612
-7 | -0.5706 | 0.00675 | -0.0269 | -84.5333
-6.5 | -0.5114 | 0.00655 | -0.0275 | -78.0763
-6 | -0.452 | 0.00637 | -0.0281 | -70.9576
-5.5 | -0.3925 | 0.0062 | -0.0288 | -63.3065
-5 | -0.3326 | 0.00605 | -0.0295 | -54.9752
-4 | -0.2127 | 0.00576 | -0.031 | -36.9271
-3.5 | -0.1528 | 0.00561 | -0.0318 | -27.2371
-3 | -0.0927 | 0.00542 | -0.0326 | -17.1033
-2.5 | -0.0328 | 0.00529 | -0.0334 | -6.2004
-2 | 0.0275 | 0.00514 | -0.0343 | 5.3502
-1.5 | 0.0877 | 0.00502 | -0.0352 | 17.4701
-1 | 0.1481 | 0.00487 | -0.0361 | 30.4107
-0.5 | 0.2074 | 0.00453 | -0.0371 | 45.7837
0 | 0.2674 | 0.00427 | -0.038 | 62.623
0.5 | 0.328 | 0.00424 | -0.039 | 77.3585
1 | 0.3888 | 0.00419 | -0.0401 | 92.7924
1.5 | 0.4492 | 0.00418 | -0.0411 | 107.4641
2 | 0.5094 | 0.00421 | -0.0421 | 120.9976
2.5 | 0.5695 | 0.00432 | -0.043 | 131.8287
3 | 0.629 | 0.00452 | -0.0439 | 139.1593
3.5 | 0.6882 | 0.00475 | -0.0448 | 144.8842
4 | 0.7468 | 0.005 | -0.0456 | 149.36
4.5 | 0.8058 | 0.00521 | -0.0464 | 154.6641
5 | 0.8642 | 0.00544 | -0.0471 | 158.8603
5.5 | 0.9199 | 0.00591 | -0.0475 | 155.6514
6 | 0.9722 | 0.00662 | -0.0474 | 146.858
6.5 | 1.0269 | 0.00704 | -0.0476 | 145.8665
7 | 1.0809 | 0.00746 | -0.0477 | 144.8928
7.5 | 1.1338 | 0.00791 | -0.0477 | 143.3375
8 | 1.1858 | 0.00836 | -0.0475 | 141.8421
8.5 | 1.2347 | 0.00892 | -0.0468 | 138.4193
9 | 1.2815 | 0.00951 | -0.0457 | 134.7529
9.5 | 1.3258 | 0.01009 | -0.0443 | 131.3974
10 | 1.3682 | 0.01063 | -0.0425 | 128.7112
10.5 | 1.3965 | 0.01117 | -0.0382 | 125.0224
11 | 1.4145 | 0.012 | -0.0326 | 117.875
11.5 | 1.4406 | 0.01297 | -0.0291 | 111.0717
12 | 1.4666 | 0.01412 | -0.0259 | 103.8669
12.5 | 1.4923 | 0.01544 | -0.0231 | 96.6516
13 | 1.5166 | 0.01694 | -0.0204 | 89.5277
13.5 | 1.5385 | 0.01864 | -0.0177 | 82.5376
14 | 1.5565 | 0.02037 | -0.0146 | 76.4114
16 | 1.6901 | 0.03089 | -0.0198 | 54.7135
16.5 | 1.7067 | 0.03413 | -0.0191 | 50.0059
17 | 1.7179 | 0.03785 | -0.0182 | 45.3871
17.5 | 1.7303 | 0.04152 | -0.0174 | 41.6739
18 | 1.7376 | 0.0457 | -0.0167 | 38.0219
18.5 | 1.7465 | 0.04979 | -0.0161 | 35.0773
19 | 1.7503 | 0.05431 | -0.0155 | 32.228
19.5 | 1.7523 | 0.05902 | -0.0148 | 29.6899
20 | 1.7431 | 0.06425 | -0.0133 | 27.13

## 149. Re 20M Mach 0.25 (1)
BIGFOIL.COM POLAR EXPORT
NACA63-418 a=0.2
NACA63-418 a=0.2 |  |  |  | Cl Max: | 1.59 | at alpha= | 13.5 | deg
JavaFoil+Calcfoil stall+Eppler ext transition |  |  |  | L/D Max: | 119.161 | at alpha= | 5 | deg
Re: | 20000000 |  |  | Cd Min: | 0.00551 | at alpha= | 0 | deg
Mach: | 0.25 |  |  | Cl=0 at alpha= | -2.1797 | deg
|  |  |  | @ Cl=0.1, Cd= | 0.00591
|  |  |  | @ Cl=0.4, Cd= | 0.0057747
|  |  |  | @ Cl=0.6, Cd= | 0.0061266
alpha (deg) | Cl | Cd | Cm | Cl/Cd
-17.5 | -0.593 | 0.12186 | -0.009 | -4.868
-17 | -0.643 | 0.11305 | -0.01 | -5.69
-16.5 | -0.69 | 0.10344 | -0.01 | -6.673
-16 | -0.734 | 0.09429 | -0.011 | -7.78
-15.5 | -0.777 | 0.08149 | -0.012 | -9.54
-15 | -0.84 | 0.05541 | -0.014 | -15.152
-14.5 | -0.882 | 0.04325 | -0.015 | -20.385
-14 | -0.93 | 0.02868 | -0.016 | -32.421
-13.5 | -0.952 | 0.02417 | -0.017 | -39.391
-13 | -0.969 | 0.01991 | -0.018 | -48.651
-12.5 | -0.978 | 0.01652 | -0.019 | -59.187
-12 | -0.977 | 0.01428 | -0.02 | -68.418
-11.5 | -0.966 | 0.01307 | -0.02 | -73.901
-11 | -0.949 | 0.01191 | -0.021 | -79.673
-10.5 | -0.924 | 0.011 | -0.022 | -84.02
-10 | -0.895 | 0.01005 | -0.022 | -89.057
-9.5 | -0.863 | 0.00928 | -0.023 | -92.946
-9 | -0.818 | 0.00884 | -0.024 | -92.511
-8.5 | -0.769 | 0.00839 | -0.024 | -91.629
-8 | -0.715 | 0.00755 | -0.025 | -94.717
-7.5 | -0.659 | 0.00728 | -0.026 | -90.489
-7 | -0.601 | 0.00706 | -0.026 | -85.158
-6.5 | -0.542 | 0.00686 | -0.027 | -79.04
-6 | -0.482 | 0.00663 | -0.027 | -72.616
-5.5 | -0.42 | 0.00644 | -0.028 | -65.329
-5 | -0.358 | 0.0063 | -0.029 | -56.841
-4.5 | -0.296 | 0.00674 | -0.029 | -43.88
-4 | -0.233 | 0.00658 | -0.03 | -35.314
-3.5 | -0.169 | 0.00644 | -0.031 | -26.243
-3 | -0.105 | 0.00615 | -0.031 | -17.118
-2.5 | -0.041 | 0.00611 | -0.032 | -6.77
-2 | 0.023 | 0.00602 | -0.032 | 3.778
-1.5 | 0.087 | 0.00591 | -0.033 | 14.721
-1 | 0.151 | 0.00591 | -0.034 | 25.613
-0.5 | 0.215 | 0.00571 | -0.034 | 37.749
0 | 0.28 | 0.00551 | -0.035 | 50.771
0.5 | 0.343 | 0.00565 | -0.036 | 60.613
1 | 0.407 | 0.00579 | -0.036 | 70.259
1.5 | 0.47 | 0.00587 | -0.037 | 80.166
2 | 0.534 | 0.00599 | -0.038 | 89.176
2.5 | 0.597 | 0.00612 | -0.038 | 97.613
3 | 0.661 | 0.00626 | -0.039 | 105.586
3.5 | 0.724 | 0.0065 | -0.04 | 111.329
4 | 0.787 | 0.0067 | -0.04 | 117.497
4.5 | 0.85 | 0.00714 | -0.041 | 119.012
5 | 0.912 | 0.00766 | -0.042 | 119.161
5.5 | 0.967 | 0.00815 | -0.042 | 118.619
6 | 1.023 | 0.00872 | -0.042 | 117.353
6.5 | 1.08 | 0.00927 | -0.043 | 116.557
7 | 1.136 | 0.00978 | -0.043 | 116.092
7.5 | 1.189 | 0.01032 | -0.044 | 115.291
8 | 1.241 | 0.01101 | -0.044 | 112.761
8.5 | 1.289 | 0.01237 | -0.045 | 104.214
9 | 1.337 | 0.01311 | -0.045 | 102.042
9.5 | 1.383 | 0.01393 | -0.046 | 99.28
10 | 1.425 | 0.0148 | -0.046 | 96.265
10.5 | 1.463 | 0.01576 | -0.047 | 92.849
11 | 1.498 | 0.01672 | -0.047 | 89.6
11.5 | 1.529 | 0.01785 | -0.048 | 85.653
12 | 1.555 | 0.01905 | -0.048 | 81.644
12.5 | 1.573 | 0.02039 | -0.049 | 77.169
13 | 1.585 | 0.02188 | -0.049 | 72.45
13.5 | 1.59 | 0.02343 | -0.05 | 67.869
14 | 1.589 | 0.02514 | -0.05 | 63.189
14.5 | 1.58 | 0.027 | -0.05 | 58.509
15 | 1.563 | 0.02929 | -0.051 | 53.364
15.5 | 1.538 | 0.03187 | -0.051 | 48.241
16 | 1.5 | 0.03473 | -0.051 | 43.197
16.5 | 1.454 | 0.0378 | -0.052 | 38.468
17 | 1.401 | 0.04075 | -0.052 | 34.388
17.5 | 1.34 | 0.04475 | -0.052 | 29.948
18 | 1.272 | 0.04894 | -0.053 | 25.999
18.5 | 1.199 | 0.05352 | -0.053 | 22.401

## 150. Re 20M Mach 0.25 (2)
BIGFOIL.COM POLAR EXPORT
NACA63-418 a=0.2
NACA63-418 a=0.2 |  |  |  | Cl Max: | 1.6956 | at alpha= | 18.5 | deg
XFOIL ncrit=9 |  |  |  | L/D Max: | 162.958 | at alpha= | 5 | deg
Re: | 20000000 |  |  | Cd Min: | 0.08152 | at alpha= | 20 | deg
Mach: | 0.25 |  |  | Cl=0 at alpha= | -2.2364 | deg
|  |  |  | @ Cl=0.1, Cd= | 0.0050219
|  |  |  | @ Cl=0.4, Cd= | 0.0042125
|  |  |  | @ Cl=0.6, Cd= | 0.0043616
alpha (deg) | Cl | Cd | Cm | Cl/Cd
-20 | -1.4645 | 0.05858 | -0.0658 | -25
-19.5 | -1.4816 | 0.05035 | -0.0693 | -29.426
-19 | -1.489 | 0.04371 | -0.0712 | -34.0654
-18.5 | -1.4866 | 0.03846 | -0.0719 | -38.6531
-18 | -1.4869 | 0.03345 | -0.0718 | -44.4514
-17.5 | -1.4832 | 0.02919 | -0.0707 | -50.8119
-17 | -1.4747 | 0.02562 | -0.0689 | -57.5605
-16.5 | -1.455 | 0.02301 | -0.0667 | -63.2334
-16 | -1.436 | 0.02057 | -0.0639 | -69.8104
-15.5 | -1.4128 | 0.0186 | -0.0608 | -75.957
-15 | -1.3919 | 0.01673 | -0.0569 | -83.1978
-14.5 | -1.3688 | 0.01526 | -0.0525 | -89.6986
-14 | -1.3476 | 0.01412 | -0.0469 | -95.4391
-13.5 | -1.3217 | 0.01332 | -0.0411 | -99.2267
-13 | -1.277 | 0.01254 | -0.0382 | -101.8341
-12.5 | -1.2276 | 0.01186 | -0.036 | -103.5076
-12 | -1.1758 | 0.01122 | -0.0342 | -104.795
-11.5 | -1.1213 | 0.01066 | -0.0328 | -105.1876
-11 | -1.0652 | 0.01017 | -0.0317 | -104.7394
-10.5 | -1.0087 | 0.00964 | -0.0308 | -104.6369
-10 | -0.9514 | 0.00915 | -0.03 | -103.9781
-9.5 | -0.8978 | 0.00828 | -0.0288 | -108.43
-9 | -0.8376 | 0.00796 | -0.0286 | -105.2261
-8.5 | -0.7767 | 0.00767 | -0.0286 | -101.2647
-8 | -0.7159 | 0.00738 | -0.0286 | -97.0054
-7.5 | -0.6542 | 0.00714 | -0.0288 | -91.6246
-7 | -0.5928 | 0.0069 | -0.029 | -85.913
-6.5 | -0.5308 | 0.00668 | -0.0294 | -79.4611
-6 | -0.469 | 0.00648 | -0.0298 | -72.3765
-5.5 | -0.4067 | 0.0063 | -0.0304 | -64.5556
-5 | -0.3445 | 0.00614 | -0.031 | -56.1075
-4.5 | -0.2821 | 0.00598 | -0.0316 | -47.1739
-4 | -0.2197 | 0.00582 | -0.0323 | -37.7491
-3.5 | -0.1573 | 0.00568 | -0.0331 | -27.6937
-3 | -0.0951 | 0.00547 | -0.0338 | -17.3857
-2.5 | -0.0329 | 0.00532 | -0.0346 | -6.1842
-2 | 0.0295 | 0.00518 | -0.0355 | 5.695
-1.5 | 0.0919 | 0.00504 | -0.0364 | 18.2341
-1 | 0.1544 | 0.0049 | -0.0374 | 31.5102
-0.5 | 0.2157 | 0.00452 | -0.0383 | 47.7212
0 | 0.2779 | 0.00428 | -0.0393 | 64.9299
0.5 | 0.3408 | 0.00425 | -0.0403 | 80.1882
1 | 0.4039 | 0.00421 | -0.0414 | 95.9382
1.5 | 0.4666 | 0.00419 | -0.0424 | 111.3604
2 | 0.5292 | 0.00421 | -0.0434 | 125.7007
2.5 | 0.5916 | 0.00434 | -0.0444 | 136.3134
3 | 0.6538 | 0.0045 | -0.0453 | 145.2889
3.5 | 0.7149 | 0.00478 | -0.0461 | 149.5607
4 | 0.7758 | 0.00505 | -0.0469 | 153.6238
4.5 | 0.8369 | 0.00529 | -0.0476 | 158.2042
5 | 0.8979 | 0.00551 | -0.0483 | 162.9583
5.5 | 0.9562 | 0.00594 | -0.0486 | 160.9764
6 | 1.0094 | 0.00673 | -0.0481 | 149.9851
6.5 | 1.0647 | 0.00725 | -0.0479 | 146.8552
7 | 1.12 | 0.00771 | -0.0477 | 145.2659
7.5 | 1.1735 | 0.00823 | -0.0471 | 142.5881
8 | 1.2254 | 0.00875 | -0.0462 | 140.0457
8.5 | 1.2715 | 0.00944 | -0.0444 | 134.6928
9 | 1.314 | 0.01013 | -0.042 | 129.7137
9.5 | 1.3397 | 0.01081 | -0.0365 | 123.9315
10 | 1.3587 | 0.01174 | -0.0307 | 115.7325
10.5 | 1.3847 | 0.01287 | -0.0266 | 107.5913
11 | 1.4107 | 0.01423 | -0.023 | 99.1356
11.5 | 1.4395 | 0.01563 | -0.0201 | 92.0985
12 | 1.4635 | 0.01739 | -0.017 | 84.1576
12.5 | 1.4896 | 0.01915 | -0.0143 | 77.7859
13 | 1.5099 | 0.02135 | -0.0115 | 70.7213
13.5 | 1.5305 | 0.02359 | -0.0089 | 64.8792
14 | 1.5826 | 0.02611 | -0.0128 | 60.6128
15 | 1.6311 | 0.03259 | -0.0121 | 50.0491
15.5 | 1.6602 | 0.03675 | -0.0142 | 45.1755
16 | 1.6762 | 0.04042 | -0.0132 | 41.4696
16.5 | 1.686 | 0.04467 | -0.0122 | 37.7435
17 | 1.6866 | 0.04983 | -0.0112 | 33.8471
17.5 | 1.6936 | 0.05437 | -0.0103 | 31.1495
18 | 1.6951 | 0.05942 | -0.0094 | 28.5274
18.5 | 1.6956 | 0.06425 | -0.0081 | 26.3907
19 | 1.6656 | 0.06891 | -0.002 | 24.1707
19.5 | 1.6693 | 0.07477 | -0.0031 | 22.3258
20 | 1.668 | 0.08152 | -0.0048 | 20.4612

## 151. Re 20M Mach 0.50 (1)
BIGFOIL.COM POLAR EXPORT
NACA63-418 a=0.2
NACA63-418 a=0.2 |  |  |  | Cl Max: | 1.452 | at alpha= | 10 | deg
JavaFoil+Calcfoil stall+Eppler ext transition |  |  |  | L/D Max: | 111.331 | at alpha= | 4 | deg
Re: | 20000000 |  |  | Cd Min: | 0.00576 | at alpha= | 0 | deg
Mach: | 0.5 |  |  | Cl=0 at alpha= | -2.1761 | deg
|  |  |  | @ Cl=0.1, Cd= | 0.0062263
|  |  |  | @ Cl=0.4, Cd= | 0.0060407
|  |  |  | @ Cl=0.6, Cd= | 0.0065924
alpha (deg) | Cl | Cd | Cm | Cl/Cd
-20 | -1.019 | 0.20136 | -0.008 | -5.063
-19.5 | -0.99 | 0.18757 | -0.009 | -5.281
-19 | -0.965 | 0.17121 | -0.009 | -5.634
-18.5 | -0.935 | 0.17011 | -0.009 | -5.497
-18 | -0.906 | 0.16598 | -0.009 | -5.46
-17.5 | -0.878 | 0.15612 | -0.01 | -5.621
-17 | -0.848 | 0.15686 | -0.01 | -5.405
-16.5 | -0.822 | 0.13794 | -0.01 | -5.958
-16 | -0.793 | 0.1274 | -0.011 | -6.227
-15.5 | -0.763 | 0.12319 | -0.011 | -6.196
-15 | -0.735 | 0.11546 | -0.011 | -6.363
-14.5 | -0.709 | 0.10437 | -0.012 | -6.796
-14 | -0.679 | 0.09906 | -0.012 | -6.856
-13.5 | -0.651 | 0.09246 | -0.012 | -7.039
-13 | -0.684 | 0.04054 | -0.018 | -16.865
-12.5 | -0.68 | 0.02502 | -0.02 | -27.191
-12 | -0.565 | 0.07954 | -0.013 | -7.101
-11.5 | -0.546 | 0.06512 | -0.016 | -8.382
-11 | -0.58 | 0.02336 | -0.022 | -24.847
-10.5 | -0.564 | 0.01615 | -0.023 | -34.947
-10 | -0.448 | 0.07094 | -0.013 | -6.311
-9.5 | -0.428 | 0.05477 | -0.017 | -7.813
-9 | -0.732 | 0.01496 | -0.025 | -48.963
-8.5 | -0.761 | 0.01232 | -0.026 | -61.784
-8 | -0.739 | 0.0106 | -0.027 | -69.693
-7.5 | -0.7 | 0.00959 | -0.028 | -72.992
-7 | -0.653 | 0.00808 | -0.029 | -80.791
-6.5 | -0.594 | 0.00766 | -0.03 | -77.532
-6 | -0.531 | 0.00735 | -0.031 | -72.309
-5.5 | -0.465 | 0.00702 | -0.031 | -66.29
-5 | -0.398 | 0.00736 | -0.032 | -54.064
-4.5 | -0.329 | 0.00713 | -0.033 | -46.147
-4 | -0.259 | 0.007 | -0.033 | -36.996
-3.5 | -0.189 | 0.00683 | -0.034 | -27.621
-3 | -0.118 | 0.00675 | -0.035 | -17.42
-2.5 | -0.046 | 0.00645 | -0.036 | -7.162
-2 | 0.025 | 0.00631 | -0.036 | 4.031
-1.5 | 0.097 | 0.00623 | -0.037 | 15.625
-1 | 0.169 | 0.00614 | -0.038 | 27.529
-0.5 | 0.241 | 0.006 | -0.038 | 40.152
0 | 0.313 | 0.00576 | -0.039 | 54.272
0.5 | 0.383 | 0.006 | -0.04 | 63.752
1 | 0.454 | 0.00617 | -0.041 | 73.527
1.5 | 0.525 | 0.00634 | -0.041 | 82.855
2 | 0.596 | 0.00658 | -0.042 | 90.575
2.5 | 0.667 | 0.0068 | -0.043 | 98.007
3 | 0.737 | 0.00703 | -0.044 | 104.863
3.5 | 0.799 | 0.00744 | -0.044 | 107.507
4 | 0.866 | 0.00778 | -0.044 | 111.331
4.5 | 0.93 | 0.00848 | -0.045 | 109.697
5 | 0.995 | 0.00923 | -0.045 | 107.697
5.5 | 1.058 | 0.01011 | -0.046 | 104.656
6 | 1.12 | 0.01102 | -0.047 | 101.661
6.5 | 1.181 | 0.01188 | -0.047 | 99.382
7 | 1.239 | 0.01273 | -0.048 | 97.356
7.5 | 1.293 | 0.01378 | -0.048 | 93.795
8 | 1.339 | 0.0159 | -0.049 | 84.27
8.5 | 1.383 | 0.01716 | -0.049 | 80.599
9 | 1.421 | 0.01858 | -0.05 | 76.45
9.5 | 1.447 | 0.02021 | -0.05 | 71.591
10 | 1.452 | 0.02212 | -0.051 | 65.648
10.5 | 1.427 | 0.02424 | -0.051 | 58.877
11 | 1.337 | 0.02736 | -0.051 | 48.86
11.5 | 0.893 | 0.03321 | -0.052 | 26.896
12 | 0.924 | 0.03396 | -0.052 | 27.215
12.5 | 0.946 | 0.04092 | -0.052 | 23.111
13 | 0.98 | 0.04025 | -0.053 | 24.349
13.5 | 1.003 | 0.04664 | -0.053 | 21.509
14 | 1.022 | 0.05465 | -0.053 | 18.694
14.5 | 1.043 | 0.0631 | -0.052 | 16.533
15 | 1.011 | 0.10198 | -0.046 | 9.913

## 152. Re 20M Mach 0.50 (2)
BIGFOIL.COM POLAR EXPORT
NACA63-418 a=0.2
NACA63-418 a=0.2 |  |  |  | Cl Max: | 1.5345 | at alpha= | 16 | deg
XFOIL ncrit=9 |  |  |  | L/D Max: | 176.972 | at alpha= | 5.5 | deg
Re: | 20000000 |  |  | Cd Min: | 0.17676 | at alpha= | 20 | deg
Mach: | 0.5 |  |  | Cl=0 at alpha= | -99 | deg
|  |  |  | @ Cl=0.1, Cd= | 0.00441
|  |  |  | @ Cl=0.4, Cd= | 0.0043404
|  |  |  | @ Cl=0.6, Cd= | 0.0043749
alpha (deg) | Cl | Cd | Cm | Cl/Cd
0 | 0.3271 | 0.00441 | -0.045 | 74.1723
0.5 | 0.4004 | 0.00434 | -0.0462 | 92.2581
1 | 0.4734 | 0.00434 | -0.0473 | 109.0783
1.5 | 0.5471 | 0.00431 | -0.0485 | 126.9374
2 | 0.6205 | 0.0044 | -0.0495 | 141.0227
2.5 | 0.6945 | 0.0045 | -0.0505 | 154.3333
3 | 0.7682 | 0.00464 | -0.0514 | 165.5603
3.5 | 0.84 | 0.00492 | -0.052 | 170.7317
4 | 0.9105 | 0.00531 | -0.0522 | 171.4689
4.5 | 0.9811 | 0.00565 | -0.0523 | 173.646
5 | 1.0514 | 0.00602 | -0.0522 | 174.6512
5.5 | 1.122 | 0.00634 | -0.0519 | 176.9716
6 | 1.1825 | 0.00708 | -0.05 | 167.0198
6.5 | 1.2281 | 0.00818 | -0.046 | 150.1345
7 | 1.2617 | 0.00916 | -0.0398 | 137.7402
7.5 | 1.2667 | 0.01063 | -0.0301 | 119.1627
8 | 1.2922 | 0.01237 | -0.0246 | 104.4624
8.5 | 1.3109 | 0.01469 | -0.019 | 89.2376
9 | 1.3171 | 0.01785 | -0.0132 | 73.7871
9.5 | 1.3298 | 0.02098 | -0.0085 | 63.3842
10 | 1.3439 | 0.02426 | -0.0044 | 55.3957
10.5 | 1.3655 | 0.0274 | -0.001 | 49.8358
11 | 1.3851 | 0.03093 | 0.0019 | 44.7818
11.5 | 1.407 | 0.0345 | 0.0045 | 40.7826
12 | 1.4265 | 0.03843 | 0.0068 | 37.1194
12.5 | 1.4449 | 0.04269 | 0.0087 | 33.8463
13 | 1.4621 | 0.04718 | 0.0104 | 30.9898
13.5 | 1.4798 | 0.05185 | 0.0117 | 28.54
14 | 1.5069 | 0.05695 | 0.0107 | 26.4601
14.5 | 1.5261 | 0.06277 | 0.0101 | 24.3126
15.5 | 1.5332 | 0.07478 | 0.0122 | 20.5028
16 | 1.5345 | 0.08219 | 0.0111 | 18.6702
16.5 | 1.5231 | 0.09122 | 0.0087 | 16.697
17 | 1.4998 | 0.10202 | 0.0043 | 14.701
17.5 | 1.4743 | 0.11352 | -0.0012 | 12.9871
18 | 1.4465 | 0.12575 | -0.0078 | 11.503
18.5 | 1.4188 | 0.13841 | -0.0154 | 10.2507
19 | 1.393 | 0.15117 | -0.0237 | 9.2148
19.5 | 1.3691 | 0.16405 | -0.0324 | 8.3456
20 | 1.3488 | 0.17676 | -0.0414 | 7.6307