## index
index | Re | Mach | Datasource
1 | 50000 | 0 | JavaFoil+Calcfoil stall+Eppler ext transition
2 | 50000 | 0 | XFOIL ncrit=9
3 | 50000 | 0.1 | JavaFoil+Calcfoil stall+Eppler ext transition
4 | 50000 | 0.1 | XFOIL ncrit=9
5 | 50000 | 0.25 | JavaFoil+Calcfoil stall+Eppler ext transition
6 | 50000 | 0.25 | XFOIL ncrit=9
7 | 50000 | 0.5 | JavaFoil+Calcfoil stall+Eppler ext transition
8 | 50000 | 0.5 | XFOIL ncrit=9
9 | 100000 | 0 | JavaFoil+Calcfoil stall+Eppler ext transition
10 | 100000 | 0 | XFOIL ncrit=9
11 | 100000 | 0.1 | JavaFoil+Calcfoil stall+Eppler ext transition
12 | 100000 | 0.1 | XFOIL ncrit=9
13 | 100000 | 0.25 | JavaFoil+Calcfoil stall+Eppler ext transition
14 | 100000 | 0.25 | XFOIL ncrit=9
15 | 100000 | 0.5 | JavaFoil+Calcfoil stall+Eppler ext transition
16 | 100000 | 0.5 | XFOIL ncrit=9
17 | 250000 | 0 | JavaFoil+Calcfoil stall+Eppler ext transition
18 | 250000 | 0 | XFOIL ncrit=9
19 | 250000 | 0.1 | JavaFoil+Calcfoil stall+Eppler ext transition
20 | 250000 | 0.1 | XFOIL ncrit=9
21 | 250000 | 0.25 | JavaFoil+Calcfoil stall+Eppler ext transition
22 | 250000 | 0.25 | XFOIL ncrit=9
23 | 250000 | 0.5 | JavaFoil+Calcfoil stall+Eppler ext transition
24 | 250000 | 0.5 | XFOIL ncrit=9
25 | 500000 | 0 | JavaFoil+Calcfoil stall+Eppler ext transition
26 | 500000 | 0 | XFOIL ncrit=9
27 | 500000 | 0.1 | JavaFoil+Calcfoil stall+Eppler ext transition
28 | 500000 | 0.1 | XFOIL ncrit=9
29 | 500000 | 0.25 | JavaFoil+Calcfoil stall+Eppler ext transition
30 | 500000 | 0.25 | XFOIL ncrit=9
31 | 500000 | 0.5 | JavaFoil+Calcfoil stall+Eppler ext transition
32 | 500000 | 0.5 | XFOIL ncrit=9
33 | 750000 | 0 | JavaFoil+Calcfoil stall+Eppler ext transition
34 | 750000 | 0 | XFOIL ncrit=9
35 | 750000 | 0.1 | JavaFoil+Calcfoil stall+Eppler ext transition
36 | 750000 | 0.1 | XFOIL ncrit=9
37 | 750000 | 0.25 | JavaFoil+Calcfoil stall+Eppler ext transition
38 | 750000 | 0.25 | XFOIL ncrit=9
39 | 750000 | 0.5 | JavaFoil+Calcfoil stall+Eppler ext transition
40 | 750000 | 0.5 | XFOIL ncrit=9
41 | 1000000 | 0 | JavaFoil+Calcfoil stall+Eppler ext transition
42 | 1000000 | 0 | XFOIL ncrit=9
43 | 1000000 | 0.1 | JavaFoil+Calcfoil stall+Eppler ext transition
44 | 1000000 | 0.1 | XFOIL ncrit=9
45 | 1000000 | 0.25 | JavaFoil+Calcfoil stall+Eppler ext transition
46 | 1000000 | 0.25 | XFOIL ncrit=9
47 | 1000000 | 0.5 | JavaFoil+Calcfoil stall+Eppler ext transition
48 | 1000000 | 0.5 | XFOIL ncrit=9
49 | 2000000 | 0 | JavaFoil+Calcfoil stall+Eppler ext transition
50 | 2000000 | 0 | XFOIL ncrit=9
51 | 2000000 | 0.1 | JavaFoil+Calcfoil stall+Eppler ext transition
52 | 2000000 | 0.1 | XFOIL ncrit=9
53 | 2000000 | 0.25 | JavaFoil+Calcfoil stall+Eppler ext transition
54 | 2000000 | 0.25 | XFOIL ncrit=9
55 | 2000000 | 0.5 | JavaFoil+Calcfoil stall+Eppler ext transition
56 | 2000000 | 0.5 | XFOIL ncrit=9
57 | 3000000 | 0 | JavaFoil+Calcfoil stall+Eppler ext transition
58 | 3000000 | 0 | XFOIL ncrit=9
59 | 3000000 | 0.1 | JavaFoil+Calcfoil stall+Eppler ext transition
60 | 3000000 | 0.1 | XFOIL ncrit=9
61 | 3000000 | 0.25 | JavaFoil+Calcfoil stall+Eppler ext transition
62 | 3000000 | 0.25 | XFOIL ncrit=9
63 | 3000000 | 0.5 | JavaFoil+Calcfoil stall+Eppler ext transition
64 | 3000000 | 0.5 | XFOIL ncrit=9
65 | 4000000 | 0 | JavaFoil+Calcfoil stall+Eppler ext transition
66 | 4000000 | 0 | XFOIL ncrit=9
67 | 4000000 | 0.1 | JavaFoil+Calcfoil stall+Eppler ext transition
68 | 4000000 | 0.1 | XFOIL ncrit=9
69 | 4000000 | 0.25 | JavaFoil+Calcfoil stall+Eppler ext transition
70 | 4000000 | 0.25 | XFOIL ncrit=9
71 | 4000000 | 0.5 | JavaFoil+Calcfoil stall+Eppler ext transition
72 | 4000000 | 0.5 | XFOIL ncrit=9
73 | 5000000 | 0 | JavaFoil+Calcfoil stall+Eppler ext transition
74 | 5000000 | 0 | XFOIL ncrit=9
75 | 5000000 | 0.1 | JavaFoil+Calcfoil stall+Eppler ext transition
76 | 5000000 | 0.1 | XFOIL ncrit=9
77 | 5000000 | 0.25 | JavaFoil+Calcfoil stall+Eppler ext transition
78 | 5000000 | 0.25 | XFOIL ncrit=9
79 | 5000000 | 0.5 | JavaFoil+Calcfoil stall+Eppler ext transition
80 | 5000000 | 0.5 | XFOIL ncrit=9
81 | 6000000 | 0 | JavaFoil+Calcfoil stall+Eppler ext transition
82 | 6000000 | 0 | XFOIL ncrit=9
83 | 6000000 | 0.1 | JavaFoil+Calcfoil stall+Eppler ext transition
84 | 6000000 | 0.1 | XFOIL ncrit=9
85 | 6000000 | 0.25 | JavaFoil+Calcfoil stall+Eppler ext transition
86 | 6000000 | 0.25 | XFOIL ncrit=9
87 | 6000000 | 0.5 | JavaFoil+Calcfoil stall+Eppler ext transition
88 | 6000000 | 0.5 | XFOIL ncrit=9
89 | 7000000 | 0 | JavaFoil+Calcfoil stall+Eppler ext transition
90 | 7000000 | 0 | XFOIL ncrit=9
91 | 7000000 | 0.1 | JavaFoil+Calcfoil stall+Eppler ext transition
92 | 7000000 | 0.1 | XFOIL ncrit=9
93 | 7000000 | 0.25 | JavaFoil+Calcfoil stall+Eppler ext transition
94 | 7000000 | 0.25 | XFOIL ncrit=9
95 | 7000000 | 0.5 | JavaFoil+Calcfoil stall+Eppler ext transition
96 | 7000000 | 0.5 | XFOIL ncrit=9
97 | 8000000 | 0 | JavaFoil+Calcfoil stall+Eppler ext transition
98 | 8000000 | 0 | XFOIL ncrit=9
99 | 8000000 | 0.1 | JavaFoil+Calcfoil stall+Eppler ext transition
100 | 8000000 | 0.1 | XFOIL ncrit=9
101 | 8000000 | 0.25 | JavaFoil+Calcfoil stall+Eppler ext transition
102 | 8000000 | 0.25 | XFOIL ncrit=9
103 | 8000000 | 0.5 | JavaFoil+Calcfoil stall+Eppler ext transition
104 | 8000000 | 0.5 | XFOIL ncrit=9
105 | 10000000 | 0 | JavaFoil+Calcfoil stall+Eppler ext transition
106 | 10000000 | 0 | XFOIL ncrit=9
107 | 10000000 | 0.1 | JavaFoil+Calcfoil stall+Eppler ext transition
108 | 10000000 | 0.1 | XFOIL ncrit=9
109 | 10000000 | 0.25 | JavaFoil+Calcfoil stall+Eppler ext transition
110 | 10000000 | 0.25 | XFOIL ncrit=9
111 | 10000000 | 0.5 | JavaFoil+Calcfoil stall+Eppler ext transition
112 | 10000000 | 0.5 | XFOIL ncrit=9
113 | 12000000 | 0 | JavaFoil+Calcfoil stall+Eppler ext transition
114 | 12000000 | 0 | XFOIL ncrit=9
115 | 12000000 | 0.1 | JavaFoil+Calcfoil stall+Eppler ext transition
116 | 12000000 | 0.1 | XFOIL ncrit=9
117 | 12000000 | 0.25 | JavaFoil+Calcfoil stall+Eppler ext transition
118 | 12000000 | 0.25 | XFOIL ncrit=9
119 | 12000000 | 0.5 | JavaFoil+Calcfoil stall+Eppler ext transition
120 | 12000000 | 0.5 | XFOIL ncrit=9
121 | 14000000 | 0 | JavaFoil+Calcfoil stall+Eppler ext transition
122 | 14000000 | 0 | XFOIL ncrit=9
123 | 14000000 | 0.1 | JavaFoil+Calcfoil stall+Eppler ext transition
124 | 14000000 | 0.1 | XFOIL ncrit=9
125 | 14000000 | 0.25 | JavaFoil+Calcfoil stall+Eppler ext transition
126 | 14000000 | 0.25 | XFOIL ncrit=9
127 | 14000000 | 0.5 | JavaFoil+Calcfoil stall+Eppler ext transition
128 | 14000000 | 0.5 | XFOIL ncrit=9
129 | 16000000 | 0 | JavaFoil+Calcfoil stall+Eppler ext transition
130 | 16000000 | 0 | XFOIL ncrit=9
131 | 16000000 | 0.1 | JavaFoil+Calcfoil stall+Eppler ext transition
132 | 16000000 | 0.1 | XFOIL ncrit=9
133 | 16000000 | 0.25 | JavaFoil+Calcfoil stall+Eppler ext transition
134 | 16000000 | 0.25 | XFOIL ncrit=9
135 | 16000000 | 0.5 | JavaFoil+Calcfoil stall+Eppler ext transition
136 | 16000000 | 0.5 | XFOIL ncrit=9
137 | 18000000 | 0 | JavaFoil+Calcfoil stall+Eppler ext transition
138 | 18000000 | 0 | XFOIL ncrit=9
139 | 18000000 | 0.1 | JavaFoil+Calcfoil stall+Eppler ext transition
140 | 18000000 | 0.1 | XFOIL ncrit=9
141 | 18000000 | 0.25 | JavaFoil+Calcfoil stall+Eppler ext transition
142 | 18000000 | 0.25 | XFOIL ncrit=9
143 | 18000000 | 0.5 | JavaFoil+Calcfoil stall+Eppler ext transition
144 | 18000000 | 0.5 | XFOIL ncrit=9
145 | 20000000 | 0 | JavaFoil+Calcfoil stall+Eppler ext transition
146 | 20000000 | 0 | XFOIL ncrit=9
147 | 20000000 | 0.1 | JavaFoil+Calcfoil stall+Eppler ext transition
148 | 20000000 | 0.1 | XFOIL ncrit=9
149 | 20000000 | 0.25 | JavaFoil+Calcfoil stall+Eppler ext transition
150 | 20000000 | 0.25 | XFOIL ncrit=9
151 | 20000000 | 0.5 | JavaFoil+Calcfoil stall+Eppler ext transition
152 | 20000000 | 0.5 | XFOIL ncrit=9

## 1. Re 50k Mach 0.00 (1)
BIGFOIL.COM POLAR EXPORT
NACA67-410 a=0.2
NACA67-410 a=0.2 |  |  |  | Cl Max: | 0.907 | at alpha= | 9.5 | deg
JavaFoil+Calcfoil stall+Eppler ext transition |  |  |  | L/D Max: | 38.165 | at alpha= | 4.5 | deg
Re: | 50000 |  |  | Cd Min: | 0.01587 | at alpha= | -0.5 | deg
Mach: | 0 |  |  | Cl=0 at alpha= | -2.1064 | deg
|  |  |  | @ Cl=0.1, Cd= | 0.035217
|  |  |  | @ Cl=0.4, Cd= | 0.017558
|  |  |  | @ Cl=0.6, Cd= | 0.018485
alpha (deg) | Cl | Cd | Cm | Cl/Cd
-15.5 | -0.35 | 0.39388 | -0.005 | -0.889
-15 | -0.368 | 0.36143 | -0.005 | -1.019
-14.5 | -0.387 | 0.31011 | -0.005 | -1.247
-14 | -0.405 | 0.28897 | -0.005 | -1.402
-13.5 | -0.423 | 0.25821 | -0.005 | -1.64
-13 | -0.441 | 0.23518 | -0.006 | -1.874
-12.5 | -0.457 | 0.21173 | -0.006 | -2.159
-12 | -0.472 | 0.19012 | -0.006 | -2.481
-11.5 | -0.484 | 0.1708 | -0.006 | -2.835
-11 | -0.49 | 0.15826 | -0.007 | -3.097
-10.5 | -0.491 | 0.14054 | -0.007 | -3.497
-10 | -0.49 | 0.12965 | -0.007 | -3.776
-9.5 | -0.484 | 0.1178 | -0.008 | -4.11
-9 | -0.475 | 0.1058 | -0.008 | -4.488
-8.5 | -0.461 | 0.09303 | -0.008 | -4.959
-8 | -0.444 | 0.08653 | -0.009 | -5.129
-7.5 | -0.422 | 0.07997 | -0.009 | -5.279
-7 | -0.396 | 0.07306 | -0.009 | -5.426
-6.5 | -0.367 | 0.06588 | -0.01 | -5.569
-6 | -0.334 | 0.05964 | -0.01 | -5.597
-5.5 | -0.298 | 0.05514 | -0.01 | -5.398
-5 | -0.259 | 0.05175 | -0.011 | -4.999
-4.5 | -0.217 | 0.04806 | -0.011 | -4.519
-4 | -0.174 | 0.04472 | -0.011 | -3.882
-3.5 | -0.129 | 0.04251 | -0.012 | -3.031
-3 | -0.083 | 0.04041 | -0.012 | -2.06
-2.5 | -0.037 | 0.0386 | -0.013 | -0.956
-2 | 0.01 | 0.03719 | -0.013 | 0.269
-1.5 | 0.057 | 0.03605 | -0.015 | 1.592
-1 | 0.105 | 0.03512 | -0.017 | 2.997
-0.5 | 0.189 | 0.01587 | -0.035 | 11.933
0 | 0.24 | 0.01711 | -0.035 | 14.003
0.5 | 0.296 | 0.01723 | -0.036 | 17.203
1 | 0.353 | 0.01739 | -0.036 | 20.293
1.5 | 0.409 | 0.01759 | -0.037 | 23.276
2 | 0.466 | 0.01784 | -0.038 | 26.118
2.5 | 0.522 | 0.01811 | -0.039 | 28.852
3 | 0.58 | 0.01838 | -0.04 | 31.576
3.5 | 0.639 | 0.01869 | -0.041 | 34.179
4 | 0.696 | 0.01911 | -0.042 | 36.445
4.5 | 0.753 | 0.01974 | -0.043 | 38.165
5 | 0.812 | 0.0224 | -0.044 | 36.238
5.5 | 0.861 | 0.02314 | -0.045 | 37.226
6 | 0.747 | 0.04709 | -0.022 | 15.867
6.5 | 0.782 | 0.05099 | -0.02 | 15.331
7 | 0.815 | 0.05456 | -0.019 | 14.93
7.5 | 0.844 | 0.05898 | -0.018 | 14.315
8 | 0.87 | 0.06406 | -0.017 | 13.586
8.5 | 0.892 | 0.07 | -0.017 | 12.744
9 | 0.903 | 0.07574 | -0.016 | 11.923
9.5 | 0.907 | 0.08284 | -0.016 | 10.951
10 | 0.905 | 0.09388 | -0.016 | 9.637
10.5 | 0.896 | 0.104 | -0.016 | 8.611
11 | 0.88 | 0.11357 | -0.015 | 7.75
11.5 | 0.859 | 0.12934 | -0.015 | 6.645
12 | 0.834 | 0.1392 | -0.016 | 5.992
12.5 | 0.805 | 0.14811 | -0.015 | 5.433
13 | 0.772 | 0.16183 | -0.015 | 4.772
13.5 | 0.738 | 0.18293 | -0.015 | 4.033
14 | 0.702 | 0.20419 | -0.015 | 3.439
14.5 | 0.666 | 0.23391 | -0.013 | 2.846

## 2. Re 50k Mach 0.00 (2)
BIGFOIL.COM POLAR EXPORT
NACA67-410 a=0.2
NACA67-410 a=0.2 |  |  |  | Cl Max: | 1.0579 | at alpha= | 9.5 | deg
XFOIL ncrit=9 |  |  |  | L/D Max: | 33.6555 | at alpha= | 7 | deg
Re: | 50000 |  |  | Cd Min: | 0.2348 | at alpha= | -20 | deg
Mach: | 0 |  |  | Cl=0 at alpha= | 0.45 | deg
|  |  |  | @ Cl=0.1, Cd= | 0.030448
|  |  |  | @ Cl=0.4, Cd= | 0.041015
|  |  |  | @ Cl=0.6, Cd= | 0.15756
alpha (deg) | Cl | Cd | Cm | Cl/Cd
-20 | -0.6101 | 0.2348 | 0.0114 | -2.5984
-19.5 | -0.5929 | 0.22847 | 0.008 | -2.5951
-19 | -0.5771 | 0.22296 | 0.0042 | -2.5884
-18.5 | -0.5648 | 0.21974 | -0.0004 | -2.5703
-18 | -0.562 | 0.22128 | -0.0057 | -2.5398
-17.5 | -0.532 | 0.20547 | -0.0068 | -2.5892
-17 | -0.5152 | 0.19891 | -0.0096 | -2.5901
-16.5 | -0.5062 | 0.19558 | -0.0138 | -2.5882
-16 | -0.5094 | 0.19649 | -0.0189 | -2.5925
-15.5 | -0.4745 | 0.18073 | -0.0189 | -2.6255
-15 | -0.4629 | 0.17522 | -0.0219 | -2.6418
-14.5 | -0.4691 | 0.17466 | -0.0267 | -2.6858
-14 | -0.4398 | 0.1623 | -0.0268 | -2.7098
-13.5 | -0.4342 | 0.15749 | -0.0297 | -2.757
-13 | -0.425 | 0.15058 | -0.0317 | -2.8224
-12.5 | -0.4209 | 0.14554 | -0.0338 | -2.892
-12 | -0.4078 | 0.13769 | -0.0344 | -2.9617
-11.5 | -0.417 | 0.13434 | -0.0371 | -3.1041
-11 | -0.4015 | 0.12599 | -0.0361 | -3.1868
-10.5 | -0.4303 | 0.12452 | -0.0387 | -3.4557
-10 | -0.4203 | 0.11694 | -0.0362 | -3.5942
-9.5 | -0.4204 | 0.11073 | -0.0336 | -3.7966
-9 | -0.4302 | 0.1057 | -0.0307 | -4.07
-8.5 | -0.4469 | 0.10111 | -0.0272 | -4.4199
-8 | -0.5025 | 0.09912 | -0.0233 | -5.0696
-7.5 | -0.5044 | 0.09288 | -0.0175 | -5.4307
-7 | -0.54 | 0.08884 | -0.0124 | -6.0783
-6.5 | -0.5594 | 0.08367 | -0.0068 | -6.6858
-6 | -0.0811 | 0.05957 | -0.0266 | -1.3614
-5 | -0.2382 | 0.06193 | 0.0092 | -3.8463
-4.5 | -0.3459 | 0.06061 | 0.0254 | -5.707
-4 | -0.4467 | 0.05713 | 0.0392 | -7.819
-3.5 | -0.5502 | 0.05152 | 0.0501 | -10.6793
-3 | -0.4274 | 0.04178 | 0.0005 | -10.2298
-2.5 | -0.3642 | 0.03777 | 0.002 | -9.6426
-2 | -0.3162 | 0.03386 | 0.0039 | -9.3385
-1.5 | -0.2675 | 0.03132 | 0.0058 | -8.5409
-1 | -0.213 | 0.02949 | 0.0071 | -7.2228
-0.5 | -0.0422 | 0.02569 | -0.0097 | -1.6427
0 | -0.0189 | 0.02607 | -0.0047 | -0.72497
0.5 | 0.0021 | 0.02653 | -0.0002 | 0.079156
1 | 0.0234 | 0.02712 | 0.0039 | 0.86283
1.5 | 0.0451 | 0.02787 | 0.0075 | 1.6182
2 | 0.0677 | 0.02882 | 0.0107 | 2.3491
2.5 | 0.0913 | 0.03 | 0.0132 | 3.0433
3 | 0.1255 | 0.03176 | 0.0132 | 3.9515
3.5 | 0.2343 | 0.03579 | -0.0011 | 6.5465
4 | 0.3161 | 0.03853 | -0.0089 | 8.204
4.5 | 0.3865 | 0.04066 | -0.0138 | 9.5057
5 | 0.453 | 0.04241 | -0.0173 | 10.6814
5.5 | 0.5189 | 0.04379 | -0.02 | 11.8497
6 | 0.5859 | 0.04459 | -0.0219 | 13.1397
6.5 | 0.6593 | 0.04411 | -0.0227 | 14.9467
7 | 0.8811 | 0.02618 | -0.0219 | 33.6555
7.5 | 0.8489 | 0.02834 | -0.0035 | 29.9541
8 | 0.8936 | 0.03386 | -0.0013 | 26.391
8.5 | 0.9975 | 0.0409 | -0.0076 | 24.3888
9 | 1.0343 | 0.04713 | -0.0042 | 21.9457
9.5 | 1.0579 | 0.05418 | 0.0002 | 19.5257
10 | 1.0457 | 0.06104 | 0.0084 | 17.1314
10.5 | 1.0141 | 0.06818 | 0.0165 | 14.8739
11 | 0.9722 | 0.07534 | 0.0233 | 12.9042
11.5 | 0.936 | 0.08428 | 0.0261 | 11.1058
12 | 0.8334 | 0.09965 | 0.019 | 8.3633
12.5 | 0.6289 | 0.12026 | 0.0069 | 5.2295
13 | 0.5602 | 0.14008 | -0.0084 | 3.9991
13.5 | 0.5622 | 0.14602 | -0.0095 | 3.8502
14 | 0.5748 | 0.1536 | -0.0107 | 3.7422
14.5 | 0.5692 | 0.15756 | -0.0123 | 3.6126

## 3. Re 50k Mach 0.10 (1)
BIGFOIL.COM POLAR EXPORT
NACA67-410 a=0.2
NACA67-410 a=0.2 |  |  |  | Cl Max: | 0.903 | at alpha= | 9.5 | deg
JavaFoil+Calcfoil stall+Eppler ext transition |  |  |  | L/D Max: | 38.179 | at alpha= | 4.5 | deg
Re: | 50000 |  |  | Cd Min: | 0.01536 | at alpha= | -0.5 | deg
Mach: | 0.1 |  |  | Cl=0 at alpha= | -2.1064 | deg
|  |  |  | @ Cl=0.1, Cd= | 0.035257
|  |  |  | @ Cl=0.4, Cd= | 0.017591
|  |  |  | @ Cl=0.6, Cd= | 0.018515
alpha (deg) | Cl | Cd | Cm | Cl/Cd
-15 | -0.327 | 0.39083 | -0.005 | -0.837
-14.5 | -0.348 | 0.35701 | -0.005 | -0.974
-14 | -0.369 | 0.31371 | -0.005 | -1.176
-13.5 | -0.39 | 0.28854 | -0.006 | -1.351
-13 | -0.41 | 0.26388 | -0.006 | -1.555
-12.5 | -0.43 | 0.23463 | -0.006 | -1.832
-12 | -0.448 | 0.20412 | -0.006 | -2.194
-11.5 | -0.464 | 0.18233 | -0.006 | -2.543
-11 | -0.473 | 0.16974 | -0.007 | -2.784
-10.5 | -0.477 | 0.14831 | -0.007 | -3.216
-10 | -0.478 | 0.13244 | -0.007 | -3.608
-9.5 | -0.475 | 0.12016 | -0.008 | -3.952
-9 | -0.468 | 0.10622 | -0.008 | -4.404
-8.5 | -0.456 | 0.09786 | -0.008 | -4.663
-8 | -0.44 | 0.08809 | -0.009 | -5
-7.5 | -0.42 | 0.08102 | -0.009 | -5.185
-7 | -0.395 | 0.07299 | -0.009 | -5.417
-6.5 | -0.367 | 0.06566 | -0.01 | -5.584
-6 | -0.334 | 0.06048 | -0.01 | -5.525
-5.5 | -0.298 | 0.05509 | -0.01 | -5.415
-5 | -0.259 | 0.05205 | -0.011 | -4.985
-4.5 | -0.218 | 0.04812 | -0.011 | -4.529
-4 | -0.174 | 0.04517 | -0.012 | -3.858
-3.5 | -0.129 | 0.04249 | -0.012 | -3.046
-3 | -0.084 | 0.04046 | -0.012 | -2.067
-2.5 | -0.037 | 0.03869 | -0.013 | -0.958
-2 | 0.01 | 0.03726 | -0.014 | 0.27
-1.5 | 0.058 | 0.03608 | -0.015 | 1.597
-1 | 0.106 | 0.03514 | -0.017 | 3.01
-0.5 | 0.19 | 0.01536 | -0.035 | 12.396
0 | 0.241 | 0.01715 | -0.035 | 14.043
0.5 | 0.298 | 0.01727 | -0.036 | 17.245
1 | 0.355 | 0.01743 | -0.037 | 20.352
1.5 | 0.411 | 0.01763 | -0.037 | 23.326
2 | 0.468 | 0.01787 | -0.038 | 26.195
2.5 | 0.525 | 0.01816 | -0.039 | 28.914
3 | 0.583 | 0.01842 | -0.04 | 31.678
3.5 | 0.642 | 0.01875 | -0.041 | 34.242
4 | 0.7 | 0.01918 | -0.042 | 36.498
4.5 | 0.757 | 0.01983 | -0.043 | 38.179
5 | 0.815 | 0.0225 | -0.044 | 36.233
5.5 | 0.865 | 0.02325 | -0.045 | 37.203
6 | 0.75 | 0.0473 | -0.022 | 15.859
6.5 | 0.785 | 0.05115 | -0.02 | 15.34
7 | 0.817 | 0.05505 | -0.019 | 14.846
7.5 | 0.847 | 0.05967 | -0.018 | 14.186
8 | 0.872 | 0.06507 | -0.017 | 13.399
8.5 | 0.892 | 0.07 | -0.016 | 12.75
9 | 0.902 | 0.07742 | -0.016 | 11.646
9.5 | 0.903 | 0.08508 | -0.016 | 10.619
10 | 0.898 | 0.09755 | -0.016 | 9.206
10.5 | 0.885 | 0.10382 | -0.015 | 8.529
11 | 0.866 | 0.11506 | -0.015 | 7.53
11.5 | 0.841 | 0.12838 | -0.015 | 6.553
12 | 0.811 | 0.13748 | -0.015 | 5.901
12.5 | 0.777 | 0.15644 | -0.015 | 4.968
13 | 0.74 | 0.16645 | -0.014 | 4.446
13.5 | 0.701 | 0.19483 | -0.015 | 3.598
14 | 0.661 | 0.20255 | -0.015 | 3.262
14.5 | 0.62 | 0.24931 | -0.014 | 2.488

## 4. Re 50k Mach 0.10 (2)
BIGFOIL.COM POLAR EXPORT
NACA67-410 a=0.2
NACA67-410 a=0.2 |  |  |  | Cl Max: | 1.0534 | at alpha= | 9.5 | deg
XFOIL ncrit=9 |  |  |  | L/D Max: | 33.9109 | at alpha= | 7 | deg
Re: | 50000 |  |  | Cd Min: | 0.23526 | at alpha= | -20 | deg
Mach: | 0.1 |  |  | Cl=0 at alpha= | 0.45261 | deg
|  |  |  | @ Cl=0.1, Cd= | 0.03056
|  |  |  | @ Cl=0.4, Cd= | 0.041064
|  |  |  | @ Cl=0.6, Cd= | 0.044612
alpha (deg) | Cl | Cd | Cm | Cl/Cd
-20 | -0.6113 | 0.23526 | 0.0116 | -2.5984
-19.5 | -0.5942 | 0.22903 | 0.008 | -2.5944
-19 | -0.5784 | 0.22362 | 0.0041 | -2.5865
-18.5 | -0.5667 | 0.22096 | -0.0006 | -2.5647
-18 | -0.5646 | 0.22289 | -0.006 | -2.5331
-17.5 | -0.5321 | 0.20567 | -0.0067 | -2.5872
-17 | -0.5157 | 0.19939 | -0.0097 | -2.5864
-16.5 | -0.508 | 0.19672 | -0.0142 | -2.5824
-16 | -0.5118 | 0.19788 | -0.0193 | -2.5864
-15.5 | -0.4741 | 0.18102 | -0.019 | -2.619
-15 | -0.4636 | 0.17591 | -0.0222 | -2.6354
-14.5 | -0.4713 | 0.17588 | -0.0272 | -2.6797
-14 | -0.4388 | 0.16257 | -0.0269 | -2.6991
-13.5 | -0.4357 | 0.15841 | -0.0301 | -2.7505
-13 | -0.4216 | 0.15047 | -0.0314 | -2.8019
-12.5 | -0.4228 | 0.14651 | -0.0343 | -2.8858
-12 | -0.4062 | 0.138 | -0.0344 | -2.9435
-11.5 | -0.4196 | 0.13537 | -0.0376 | -3.0997
-11 | -0.4017 | 0.12658 | -0.0364 | -3.1735
-10.5 | -0.404 | 0.12102 | -0.0365 | -3.3383
-10 | -0.4236 | 0.11794 | -0.0365 | -3.5917
-9.5 | -0.4231 | 0.1116 | -0.0338 | -3.7912
-9 | -0.4318 | 0.10643 | -0.0308 | -4.0571
-8.5 | -0.4478 | 0.10179 | -0.0273 | -4.3993
-8 | -0.4739 | 0.09765 | -0.0231 | -4.853
-7.5 | -0.5073 | 0.09369 | -0.0175 | -5.4147
-7 | -0.5241 | 0.0884 | -0.0117 | -5.9287
-6.5 | -0.5436 | 0.08334 | -0.0057 | -6.5227
-6 | -0.084 | 0.06017 | -0.0261 | -1.396
-5 | -0.2399 | 0.06205 | 0.009 | -3.8662
-4.5 | -0.3461 | 0.06059 | 0.0246 | -5.7122
-4 | -0.4491 | 0.05746 | 0.0393 | -7.8159
-3 | -0.4332 | 0.04182 | 0.0008 | -10.3587
-2.5 | -0.3669 | 0.03811 | 0.002 | -9.6274
-2 | -0.3189 | 0.03408 | 0.0039 | -9.3574
-1.5 | -0.27 | 0.03151 | 0.0058 | -8.5687
-1 | -0.2155 | 0.02962 | 0.0072 | -7.2755
0 | -0.0191 | 0.02617 | -0.0048 | -0.72984
0.5 | 0.002 | 0.02664 | -0.0003 | 0.075075
1 | 0.0233 | 0.02723 | 0.0038 | 0.85567
1.5 | 0.045 | 0.02799 | 0.0075 | 1.6077
2 | 0.0676 | 0.02895 | 0.0107 | 2.3351
2.5 | 0.0911 | 0.03014 | 0.0133 | 3.0226
3 | 0.1356 | 0.03224 | 0.0112 | 4.206
3.5 | 0.2427 | 0.03619 | -0.0025 | 6.7063
4 | 0.325 | 0.03888 | -0.0102 | 8.3591
4.5 | 0.3937 | 0.0409 | -0.0147 | 9.6259
5 | 0.4582 | 0.04258 | -0.0178 | 10.7609
5.5 | 0.5201 | 0.04395 | -0.0199 | 11.8339
6 | 0.5845 | 0.04481 | -0.0213 | 13.044
6.5 | 0.6738 | 0.04367 | -0.0234 | 15.4294
7 | 0.8827 | 0.02603 | -0.0202 | 33.9109
7.5 | 0.8466 | 0.02881 | -0.0021 | 29.3856
8 | 0.9039 | 0.03451 | -0.0017 | 26.1924
8.5 | 1.0023 | 0.04158 | -0.0071 | 24.1053
9 | 1.0343 | 0.04778 | -0.003 | 21.6471
9.5 | 1.0534 | 0.05471 | 0.002 | 19.2542
10 | 1.0384 | 0.06162 | 0.0102 | 16.8517
10.5 | 1.0046 | 0.06867 | 0.0183 | 14.6294
11 | 0.963 | 0.07596 | 0.0245 | 12.6777
11.5 | 0.9288 | 0.08519 | 0.0265 | 10.9027
12 | 0.8239 | 0.10137 | 0.0179 | 8.1277
12.5 | 0.7028 | 0.14112 | -0.0164 | 4.9802
13 | 0.7023 | 0.14971 | -0.0192 | 4.6911
13.5 | 0.7086 | 0.15764 | -0.0211 | 4.4951
14 | 0.7258 | 0.16578 | -0.0221 | 4.3781
14.5 | 0.7343 | 0.17338 | -0.0242 | 4.2352

## 5. Re 50k Mach 0.25 (1)
BIGFOIL.COM POLAR EXPORT
NACA67-410 a=0.2
NACA67-410 a=0.2 |  |  |  | Cl Max: | 0.888 | at alpha= | 8.5 | deg
JavaFoil+Calcfoil stall+Eppler ext transition |  |  |  | L/D Max: | 38.231 | at alpha= | 4.5 | deg
Re: | 50000 |  |  | Cd Min: | 0.01703 | at alpha= | -0.5 | deg
Mach: | 0.25 |  |  | Cl=0 at alpha= | -2.1042 | deg
|  |  |  | @ Cl=0.1, Cd= | 0.035553
|  |  |  | @ Cl=0.4, Cd= | 0.29232
|  |  |  | @ Cl=0.6, Cd= | 0.29232
alpha (deg) | Cl | Cd | Cm | Cl/Cd
-13.5 | -0.065 | 0.40329 | -0.007 | -0.161
-13 | -0.062 | 1.1844 | -0.006 | -0.052
-12.5 | -0.155 | 0.62082 | -0.006 | -0.249
-12 | -0.22 | 0.46933 | -0.006 | -0.469
-11.5 | -0.274 | 0.33598 | -0.007 | -0.816
-11 | -0.315 | 0.25299 | -0.007 | -1.243
-10.5 | -0.347 | 0.22837 | -0.007 | -1.519
-10 | -0.373 | 0.18049 | -0.007 | -2.069
-9.5 | -0.393 | 0.15004 | -0.008 | -2.621
-9 | -0.406 | 0.13137 | -0.008 | -3.093
-8.5 | -0.412 | 0.11211 | -0.008 | -3.675
-8 | -0.41 | 0.10149 | -0.009 | -4.042
-7.5 | -0.401 | 0.0898 | -0.009 | -4.467
-7 | -0.385 | 0.08038 | -0.01 | -4.789
-6.5 | -0.362 | 0.07073 | -0.01 | -5.124
-6 | -0.334 | 0.06384 | -0.01 | -5.233
-5.5 | -0.301 | 0.05812 | -0.011 | -5.175
-5 | -0.263 | 0.0536 | -0.011 | -4.911
-4.5 | -0.222 | 0.0494 | -0.011 | -4.495
-4 | -0.178 | 0.04605 | -0.012 | -3.865
-3.5 | -0.132 | 0.04338 | -0.012 | -3.053
-3 | -0.086 | 0.04094 | -0.013 | -2.093
-2.5 | -0.038 | 0.0391 | -0.013 | -0.973
-2 | 0.01 | 0.03753 | -0.014 | 0.275
-1.5 | 0.059 | 0.03634 | -0.015 | 1.629
-1 | 0.109 | 0.03538 | -0.017 | 3.07
-0.5 | 0.195 | 0.01703 | -0.036 | 11.475
0 | 0.247 | 0.018 | -0.037 | 13.74
0.5 | 0.306 | 0.01746 | -0.037 | 17.515
1 | 0.364 | 0.01763 | -0.038 | 20.657
1.5 | 0.423 | 0.01785 | -0.038 | 23.673
2 | 0.481 | 0.01811 | -0.039 | 26.565
2.5 | 0.539 | 0.01842 | -0.04 | 29.289
3 | 0.6 | 0.01869 | -0.041 | 32.114
3.5 | 0.66 | 0.01907 | -0.042 | 34.59
4 | 0.72 | 0.01959 | -0.043 | 36.742
4.5 | 0.777 | 0.02032 | -0.044 | 38.231
5 | 0.835 | 0.02307 | -0.045 | 36.211
5.5 | 0.886 | 0.02388 | -0.046 | 37.086
6 | 0.766 | 0.04811 | -0.022 | 15.93
6.5 | 0.8 | 0.0524 | -0.02 | 15.27
7 | 0.831 | 0.05628 | -0.019 | 14.759
7.5 | 0.856 | 0.06147 | -0.017 | 13.926
8 | 0.876 | 0.06736 | -0.017 | 13.001
8.5 | 0.888 | 0.07432 | -0.016 | 11.954
9 | 0.884 | 0.08387 | -0.016 | 10.539
9.5 | 0.867 | 0.0951 | -0.016 | 9.121
10 | 0.839 | 0.11053 | -0.015 | 7.587
10.5 | 0.797 | 0.12172 | -0.015 | 6.552
11 | 0.745 | 0.14563 | -0.014 | 5.113
11.5 | 0.681 | 0.17158 | -0.012 | 3.971
12 | 0.609 | 0.2016 | -0.012 | 3.022
12.5 | 0.53 | 0.21862 | -0.016 | 2.424
13 | 0.444 | 0.24648 | -0.016 | 1.803
13.5 | 0.353 | 0.29232 | -0.017 | 1.207

## 6. Re 50k Mach 0.25 (2)
BIGFOIL.COM POLAR EXPORT
NACA67-410 a=0.2
NACA67-410 a=0.2 |  |  |  | Cl Max: | 1.0282 | at alpha= | 9 | deg
XFOIL ncrit=9 |  |  |  | L/D Max: | 32.3357 | at alpha= | 7 | deg
Re: | 50000 |  |  | Cd Min: | 0.23837 | at alpha= | -20 | deg
Mach: | 0.25 |  |  | Cl=0 at alpha= | 0.47018 | deg
|  |  |  | @ Cl=0.1, Cd= | 0.031281
|  |  |  | @ Cl=0.4, Cd= | 0.041425
|  |  |  | @ Cl=0.6, Cd= | 0.04532
alpha (deg) | Cl | Cd | Cm | Cl/Cd
-20 | -0.619 | 0.23837 | 0.0123 | -2.5968
-19.5 | -0.6017 | 0.23246 | 0.0083 | -2.5884
-19 | -0.5868 | 0.22838 | 0.0037 | -2.5694
-18.5 | -0.5795 | 0.22893 | -0.0018 | -2.5313
-18 | -0.5543 | 0.21559 | -0.004 | -2.5711
-17.5 | -0.5347 | 0.20778 | -0.0066 | -2.5734
-17 | -0.5204 | 0.20281 | -0.0105 | -2.5659
-16.5 | -0.5203 | 0.2041 | -0.0159 | -2.5492
-16 | -0.4899 | 0.18971 | -0.017 | -2.5824
-15.5 | -0.4742 | 0.18323 | -0.0197 | -2.588
-15 | -0.4723 | 0.18148 | -0.0242 | -2.6025
-14.5 | -0.4501 | 0.17101 | -0.0256 | -2.632
-14 | -0.4372 | 0.16485 | -0.0279 | -2.6521
-13.5 | -0.4467 | 0.16429 | -0.0326 | -2.719
-13 | -0.4169 | 0.15243 | -0.0322 | -2.735
-12.5 | -0.4155 | 0.14727 | -0.0348 | -2.8213
-12 | -0.4069 | 0.14114 | -0.0358 | -2.883
-11.5 | -0.3972 | 0.134 | -0.0363 | -2.9642
-11 | -0.4138 | 0.13154 | -0.0384 | -3.1458
-10.5 | -0.3988 | 0.12348 | -0.0366 | -3.2297
-10 | -0.3989 | 0.11762 | -0.035 | -3.3914
-9.5 | -0.4067 | 0.11259 | -0.033 | -3.6122
-9 | -0.4177 | 0.10796 | -0.0302 | -3.869
-8.5 | -0.4349 | 0.10368 | -0.0269 | -4.1946
-8 | -0.4652 | 0.10012 | -0.0229 | -4.6464
-7.5 | -0.4742 | 0.09459 | -0.0174 | -5.0132
-7 | -0.4966 | 0.08987 | -0.0112 | -5.5258
-6.5 | -0.5258 | 0.08559 | -0.004 | -6.1432
-6 | -0.1035 | 0.06318 | -0.0221 | -1.6382
-5 | -0.2481 | 0.0639 | 0.0098 | -3.8826
-4.5 | -0.3571 | 0.06212 | 0.0247 | -5.7486
-4 | -0.4585 | 0.0589 | 0.0387 | -7.7844
-3.5 | -0.5551 | 0.05304 | 0.0478 | -10.4657
-3 | -0.4451 | 0.0439 | 0.0007 | -10.139
-2.5 | -0.3849 | 0.03894 | 0.0016 | -9.8844
-2 | -0.3335 | 0.03529 | 0.0039 | -9.4503
-1.5 | -0.2838 | 0.03256 | 0.0059 | -8.7162
-1 | -0.2295 | 0.03042 | 0.0075 | -7.5444
-0.5 | -0.1707 | 0.02902 | 0.008 | -5.8822
0 | -0.0205 | 0.02676 | -0.0055 | -0.76607
0.5 | 0.0013 | 0.02725 | -0.0008 | 0.047706
1 | 0.0228 | 0.02788 | 0.0035 | 0.81779
1.5 | 0.0447 | 0.02867 | 0.0073 | 1.5591
2 | 0.0671 | 0.02967 | 0.0106 | 2.2615
2.5 | 0.0905 | 0.0309 | 0.0134 | 2.9288
3 | 0.1785 | 0.03443 | 0.0031 | 5.1844
3.5 | 0.2669 | 0.03746 | -0.0063 | 7.1249
4 | 0.3431 | 0.03987 | -0.0124 | 8.6055
4.5 | 0.4185 | 0.04193 | -0.0174 | 9.9809
5 | 0.48 | 0.04347 | -0.0195 | 11.0421
5.5 | 0.5397 | 0.04472 | -0.0206 | 12.0684
6 | 0.607 | 0.04539 | -0.0217 | 13.373
6.5 | 0.8202 | 0.03271 | -0.0259 | 25.0749
7 | 0.8708 | 0.02693 | -0.0105 | 32.3357
7.5 | 0.8442 | 0.03108 | 0.0035 | 27.1622
8 | 0.9517 | 0.03794 | -0.0023 | 25.0843
8.5 | 1.0156 | 0.04476 | -0.0024 | 22.6899
9 | 1.0282 | 0.05104 | 0.004 | 20.145
9.5 | 1.0238 | 0.0573 | 0.0112 | 17.8674
10 | 0.9982 | 0.06396 | 0.0191 | 15.6066
10.5 | 0.9549 | 0.07086 | 0.026 | 13.4759
11 | 0.9104 | 0.07943 | 0.0285 | 11.4617
11.5 | 0.8789 | 0.09009 | 0.0273 | 9.7558
12 | 0.7958 | 0.10935 | 0.0139 | 7.2775
12.5 | 0.7735 | 0.12637 | 0.0046 | 6.1209
13 | 0.7023 | 0.15221 | -0.0192 | 4.614
13.5 | 0.711 | 0.16065 | -0.0215 | 4.4258
14 | 0.72 | 0.16782 | -0.0233 | 4.2903

## 7. Re 50k Mach 0.50 (1)
BIGFOIL.COM POLAR EXPORT
NACA67-410 a=0.2
NACA67-410 a=0.2 |  |  |  | Cl Max: | 1.164 | at alpha= | 20 | deg
JavaFoil+Calcfoil stall+Eppler ext transition |  |  |  | L/D Max: | 37.029 | at alpha= | 4 | deg
Re: | 50000 |  |  | Cd Min: | 0.01834 | at alpha= | 0.5 | deg
Mach: | 0.5 |  |  | Cl=0 at alpha= | -2.1038 | deg
|  |  |  | @ Cl=0.1, Cd= | 0.03679
|  |  |  | @ Cl=0.4, Cd= | 0.01854
|  |  |  | @ Cl=0.6, Cd= | 0.019532
alpha (deg) | Cl | Cd | Cm | Cl/Cd
-20 | -0.958 | 0.40049 | -0.006 | -2.391
-19.5 | -0.932 | 0.38471 | -0.007 | -2.422
-19 | -0.906 | 0.41758 | -0.007 | -2.169
-18.5 | -0.88 | 0.37648 | -0.007 | -2.337
-18 | -0.854 | 0.40615 | -0.008 | -2.102
-17.5 | -0.825 | 0.36499 | -0.008 | -2.261
-17 | -0.799 | 0.34969 | -0.008 | -2.285
-16.5 | -0.773 | 0.36008 | -0.008 | -2.146
-16 | -0.747 | 0.35615 | -0.008 | -2.096
-15.5 | -0.72 | 0.35238 | -0.009 | -2.044
-15 | -0.694 | 0.35105 | -0.009 | -1.977
-14.5 | -0.668 | 0.31906 | -0.009 | -2.092
-14 | -0.639 | 0.30017 | -0.009 | -2.13
-13.5 | -0.613 | 0.30378 | -0.009 | -2.017
-13 | -0.586 | 0.30013 | -0.01 | -1.953
-12.5 | -0.56 | 0.28402 | -0.01 | -1.97
-12 | -0.533 | 0.47353 | -0.01 | -1.126
-11.5 | -0.506 | 0.29005 | -0.011 | -1.746
-11 | -0.48 | 0.25543 | -0.011 | -1.878
-10.5 | -0.452 | 0.25067 | -0.01 | -1.803
-10 | -0.425 | 0.22648 | -0.011 | -1.877
-9.5 | -0.398 | 0.21986 | -0.011 | -1.812
-9 | -0.372 | 0.21995 | -0.011 | -1.689
-8.5 | -0.345 | 0.21279 | -0.012 | -1.62
-8 | -0.318 | 0.20921 | -0.012 | -1.519
-7.5 | -0.29 | 0.20452 | -0.011 | -1.42
-7 | -0.264 | 0.18454 | -0.011 | -1.428
-6.5 | -0.237 | 0.19573 | -0.011 | -1.209
-6 | -0.21 | 0.17598 | -0.012 | -1.192
-5.5 | -0.183 | 0.16956 | -0.012 | -1.078
-5 | -0.233 | 0.08704 | -0.012 | -2.678
-4.5 | -0.225 | 0.06243 | -0.012 | -3.608
-4 | -0.188 | 0.05303 | -0.013 | -3.55
-3.5 | -0.143 | 0.04838 | -0.013 | -2.961
-3 | -0.094 | 0.04417 | -0.014 | -2.126
-2.5 | -0.042 | 0.04102 | -0.014 | -1.024
-2 | 0.011 | 0.03881 | -0.015 | 0.295
-1.5 | 0.066 | 0.03747 | -0.016 | 1.757
-1 | 0.121 | 0.03637 | -0.019 | 3.329
-0.5 | 0.177 | 0.03559 | -0.02 | 4.966
0 | 0.276 | 0.01882 | -0.041 | 14.663
0.5 | 0.341 | 0.01834 | -0.041 | 18.597
1 | 0.406 | 0.01856 | -0.042 | 21.897
1.5 | 0.472 | 0.01884 | -0.043 | 25.03
2 | 0.537 | 0.01918 | -0.044 | 27.997
2.5 | 0.605 | 0.01956 | -0.045 | 30.9
3 | 0.671 | 0.02007 | -0.046 | 33.431
3.5 | 0.738 | 0.02073 | -0.047 | 35.581
4 | 0.801 | 0.02164 | -0.048 | 37.029
4.5 | 0.864 | 0.0247 | -0.05 | 35
5 | 0.92 | 0.02581 | -0.05 | 35.637
5.5 | 0.797 | 0.04837 | -0.023 | 16.472
6 | 0.823 | 0.05325 | -0.021 | 15.461
6.5 | 0.832 | 0.06114 | -0.019 | 13.604
7 | 0.798 | 0.0729 | -0.017 | 10.945
7.5 | 0.512 | 0.16027 | -0.017 | 3.195
8 | 0.538 | 0.1737 | -0.017 | 3.099
8.5 | 0.565 | 0.18566 | -0.021 | 3.044
9 | 0.591 | 0.19034 | -0.022 | 3.106
9.5 | 0.617 | 0.20476 | -0.022 | 3.015
10 | 0.644 | 0.23509 | -0.025 | 2.74
10.5 | 0.67 | 0.23794 | -0.026 | 2.816
11 | 0.696 | 0.2413 | -0.026 | 2.885
11.5 | 0.723 | 0.27435 | -0.029 | 2.636
12 | 0.749 | 0.2725 | -0.03 | 2.749
12.5 | 0.775 | 0.27749 | -0.031 | 2.792
13 | 0.8 | 0.29208 | -0.031 | 2.74
13.5 | 0.828 | 0.32532 | -0.034 | 2.545
14 | 0.854 | 0.30223 | -0.034 | 2.824
14.5 | 0.879 | 0.34069 | -0.035 | 2.58
15 | 0.904 | 0.34002 | -0.036 | 2.66
15.5 | 0.932 | 0.34594 | -0.038 | 2.695
16 | 0.958 | 0.36228 | -0.039 | 2.643
16.5 | 0.983 | 0.37167 | -0.04 | 2.644
17 | 1.008 | 0.39185 | -0.04 | 2.573
17.5 | 1.036 | 0.41357 | -0.043 | 2.505
18 | 1.061 | 0.40952 | -0.043 | 2.591
18.5 | 1.086 | 0.41301 | -0.044 | 2.63
19 | 1.111 | 0.42169 | -0.045 | 2.635
19.5 | 1.139 | 0.45038 | -0.047 | 2.53
20 | 1.164 | 0.44453 | -0.048 | 2.619

## 8. Re 50k Mach 0.50 (2)
BIGFOIL.COM POLAR EXPORT
NACA67-410 a=0.2
NACA67-410 a=0.2 |  |  |  | Cl Max: | 0.9619 | at alpha= | 20 | deg
XFOIL ncrit=9 |  |  |  | L/D Max: | 28.1449 | at alpha= | 6.5 | deg
Re: | 50000 |  |  | Cd Min: | 0.27939 | at alpha= | 20 | deg
Mach: | 0.5 |  |  | Cl=0 at alpha= | 0.92615 | deg
|  |  |  | @ Cl=0.1, Cd= | 0.033904
|  |  |  | @ Cl=0.4, Cd= | 0.043718
|  |  |  | @ Cl=0.6, Cd= | 0.04912
alpha (deg) | Cl | Cd | Cm | Cl/Cd
-20 | -0.6689 | 0.26497 | 0.0126 | -2.5244
-19.5 | -0.6465 | 0.25501 | 0.0081 | -2.5352
-19 | -0.6203 | 0.24259 | 0.005 | -2.557
-18.5 | -0.599 | 0.23525 | 0.0006 | -2.5462
-18 | -0.5833 | 0.23202 | -0.0048 | -2.514
-17.5 | -0.5651 | 0.22534 | -0.0093 | -2.5078
-17 | -0.5386 | 0.21397 | -0.012 | -2.5172
-16.5 | -0.5211 | 0.20811 | -0.0161 | -2.504
-16 | -0.5161 | 0.20849 | -0.0216 | -2.4754
-15.5 | -0.4829 | 0.19324 | -0.023 | -2.499
-15 | -0.4681 | 0.18772 | -0.0266 | -2.4936
-14.5 | -0.4561 | 0.18198 | -0.0301 | -2.5063
-14 | -0.4356 | 0.17367 | -0.032 | -2.5082
-13.5 | -0.4241 | 0.16752 | -0.0346 | -2.5316
-13 | -0.4154 | 0.16244 | -0.0366 | -2.5573
-12.5 | -0.3989 | 0.1542 | -0.0374 | -2.5869
-12 | -0.4101 | 0.15283 | -0.0398 | -2.6834
-11.5 | -0.3901 | 0.14349 | -0.0387 | -2.7187
-11 | -0.3838 | 0.137 | -0.0378 | -2.8015
-10.5 | -0.3842 | 0.13174 | -0.0366 | -2.9164
-10 | -0.3863 | 0.12658 | -0.0345 | -3.0518
-9.5 | -0.3996 | 0.12271 | -0.0323 | -3.2565
-9 | -0.3983 | 0.11651 | -0.0291 | -3.4186
-8.5 | -0.416 | 0.11281 | -0.0257 | -3.6876
-8 | -0.4247 | 0.10765 | -0.0213 | -3.9452
-7.5 | -0.4215 | 0.10137 | -0.0158 | -4.158
-7 | -0.4244 | 0.09606 | -0.0087 | -4.4181
-6.5 | -0.3868 | 0.08925 | 0.0015 | -4.3339
-6 | -0.1488 | 0.0733 | -0.015 | -2.03
-5 | -0.2901 | 0.07103 | 0.0114 | -4.0842
-4.5 | -0.4085 | 0.06862 | 0.0228 | -5.9531
-4 | -0.5151 | 0.06474 | 0.0328 | -7.9564
-3.5 | -0.5797 | 0.05673 | 0.0229 | -10.2186
-3 | -0.4997 | 0.05022 | 0.0013 | -9.9502
-2.5 | -0.4447 | 0.04526 | 0.0016 | -9.8255
-2 | -0.3947 | 0.04062 | 0.0038 | -9.7169
-1.5 | -0.3437 | 0.03712 | 0.0062 | -9.2592
-1 | -0.2877 | 0.0343 | 0.0083 | -8.3878
-0.5 | -0.225 | 0.0325 | 0.0098 | -6.9231
0 | -0.158 | 0.03131 | 0.0101 | -5.0463
0.5 | -0.1183 | 0.03025 | 0.0141 | -3.9107
1 | 0.0205 | 0.03078 | 0.0017 | 0.66602
1.5 | 0.0435 | 0.03175 | 0.0061 | 1.3701
2 | 0.0949 | 0.03373 | 0.0042 | 2.8135
2.5 | 0.198 | 0.03725 | -0.0074 | 5.3154
3 | 0.2791 | 0.03989 | -0.0138 | 6.9967
3.5 | 0.3468 | 0.04203 | -0.0171 | 8.2512
4 | 0.4073 | 0.04395 | -0.0187 | 9.2673
4.5 | 0.4637 | 0.04574 | -0.019 | 10.1377
5 | 0.519 | 0.04743 | -0.0187 | 10.9424
5.5 | 0.5745 | 0.049 | -0.0178 | 11.7245
6 | 0.6529 | 0.04937 | -0.0172 | 13.2246
6.5 | 0.8739 | 0.03105 | -0.002 | 28.1449
7 | 0.8636 | 0.03444 | 0.0116 | 25.0755
7.5 | 0.9043 | 0.03957 | 0.0168 | 22.8532
8 | 0.9379 | 0.04579 | 0.0211 | 20.4826
8.5 | 0.9414 | 0.05277 | 0.0267 | 17.8397
9 | 0.907 | 0.06013 | 0.0319 | 15.084
9.5 | 0.8637 | 0.06928 | 0.0331 | 12.4668
10 | 0.8174 | 0.08099 | 0.0294 | 10.0926
10.5 | 0.7818 | 0.09448 | 0.0224 | 8.2748
11 | 0.7613 | 0.10802 | 0.0153 | 7.0478
11.5 | 0.7502 | 0.12043 | 0.0092 | 6.2293
12.5 | 0.7446 | 0.14466 | -0.0026 | 5.1472
13.5 | 0.7392 | 0.1742 | -0.0229 | 4.2434
14 | 0.7504 | 0.18192 | -0.0258 | 4.1249
14.5 | 0.7691 | 0.19125 | -0.0284 | 4.0214
15 | 0.7793 | 0.19791 | -0.032 | 3.9376
15.5 | 0.7906 | 0.2048 | -0.0359 | 3.8604
16 | 0.8112 | 0.21371 | -0.039 | 3.7958
16.5 | 0.8295 | 0.22192 | -0.0425 | 3.7378
17 | 0.8434 | 0.22888 | -0.0471 | 3.6849
17.5 | 0.862 | 0.23728 | -0.0513 | 3.6328
18 | 0.8874 | 0.2482 | -0.0546 | 3.5753
18.5 | 0.9135 | 0.26015 | -0.0577 | 3.5114
19 | 0.9202 | 0.26157 | -0.0644 | 3.518
19.5 | 0.9412 | 0.27108 | -0.0687 | 3.472
20 | 0.9619 | 0.27939 | -0.0733 | 3.4429

## 9. Re 100k Mach 0.00 (1)
BIGFOIL.COM POLAR EXPORT
NACA67-410 a=0.2
NACA67-410 a=0.2 |  |  |  | Cl Max: | 0.911 | at alpha= | 6 | deg
JavaFoil+Calcfoil stall+Eppler ext transition |  |  |  | L/D Max: | 51.672 | at alpha= | 4.5 | deg
Re: | 100000 |  |  | Cd Min: | 0.01242 | at alpha= | 0 | deg
Mach: | 0 |  |  | Cl=0 at alpha= | -2.1064 | deg
|  |  |  | @ Cl=0.1, Cd= | 0.02079
|  |  |  | @ Cl=0.4, Cd= | 0.012761
|  |  |  | @ Cl=0.6, Cd= | 0.013347
alpha (deg) | Cl | Cd | Cm | Cl/Cd
-15.5 | -0.35 | 0.29474 | -0.005 | -1.188
-15 | -0.368 | 0.285 | -0.005 | -1.292
-14.5 | -0.387 | 0.2513 | -0.005 | -1.539
-14 | -0.405 | 0.22569 | -0.005 | -1.796
-13.5 | -0.423 | 0.21132 | -0.006 | -2.004
-13 | -0.441 | 0.19038 | -0.006 | -2.316
-12.5 | -0.457 | 0.1729 | -0.006 | -2.644
-12 | -0.472 | 0.15923 | -0.006 | -2.963
-11.5 | -0.484 | 0.14215 | -0.006 | -3.407
-11 | -0.49 | 0.1291 | -0.007 | -3.796
-10.5 | -0.492 | 0.11823 | -0.007 | -4.157
-10 | -0.49 | 0.1063 | -0.008 | -4.606
-9.5 | -0.484 | 0.09711 | -0.008 | -4.986
-9 | -0.475 | 0.08778 | -0.008 | -5.409
-8.5 | -0.461 | 0.08062 | -0.009 | -5.723
-8 | -0.444 | 0.07453 | -0.009 | -5.956
-7.5 | -0.422 | 0.06818 | -0.009 | -6.192
-7 | -0.396 | 0.0625 | -0.009 | -6.342
-6.5 | -0.367 | 0.05697 | -0.01 | -6.44
-6 | -0.334 | 0.05279 | -0.01 | -6.324
-5.5 | -0.298 | 0.04899 | -0.011 | -6.076
-5 | -0.259 | 0.04576 | -0.011 | -5.654
-4.5 | -0.217 | 0.04281 | -0.011 | -5.073
-4 | -0.174 | 0.04054 | -0.012 | -4.281
-3.5 | -0.129 | 0.03837 | -0.012 | -3.359
-3 | -0.083 | 0.03669 | -0.012 | -2.269
-2.5 | -0.037 | 0.03517 | -0.013 | -1.049
-2 | 0.01 | 0.03387 | -0.014 | 0.295
-1.5 | 0.057 | 0.03263 | -0.016 | 1.761
-1 | 0.13 | 0.01253 | -0.034 | 10.395
-0.5 | 0.19 | 0.01247 | -0.035 | 15.195
0 | 0.241 | 0.01242 | -0.035 | 19.376
0.5 | 0.298 | 0.01251 | -0.036 | 23.806
1 | 0.354 | 0.01264 | -0.037 | 28.051
1.5 | 0.411 | 0.01279 | -0.038 | 32.158
2 | 0.468 | 0.01296 | -0.039 | 36.128
2.5 | 0.525 | 0.01315 | -0.039 | 39.971
3 | 0.585 | 0.01328 | -0.041 | 44.096
3.5 | 0.645 | 0.01355 | -0.042 | 47.565
4 | 0.702 | 0.01398 | -0.043 | 50.208
4.5 | 0.759 | 0.01468 | -0.044 | 51.672
5 | 0.813 | 0.0187 | -0.044 | 43.499
5.5 | 0.863 | 0.01943 | -0.045 | 44.442
6 | 0.911 | 0.02019 | -0.046 | 45.092
6.5 | 0.783 | 0.04673 | -0.022 | 16.763
7 | 0.815 | 0.05046 | -0.02 | 16.155
7.5 | 0.845 | 0.05418 | -0.019 | 15.592
8 | 0.871 | 0.05831 | -0.018 | 14.93
8.5 | 0.892 | 0.0633 | -0.017 | 14.095
9 | 0.903 | 0.06885 | -0.017 | 13.117
9.5 | 0.907 | 0.07399 | -0.016 | 12.262
10 | 0.905 | 0.08249 | -0.016 | 10.967
10.5 | 0.896 | 0.0907 | -0.016 | 9.874
11 | 0.88 | 0.09949 | -0.015 | 8.848

## 10. Re 100k Mach 0.00 (2)
BIGFOIL.COM POLAR EXPORT
NACA67-410 a=0.2
NACA67-410 a=0.2 |  |  |  | Cl Max: | 1.0629 | at alpha= | 10 | deg
XFOIL ncrit=9 |  |  |  | L/D Max: | 54.5289 | at alpha= | 6 | deg
Re: | 100000 |  |  | Cd Min: | 0.23469 | at alpha= | -20 | deg
Mach: | 0 |  |  | Cl=0 at alpha= | -0.22573 | deg
|  |  |  | @ Cl=0.1, Cd= | 0.024063
|  |  |  | @ Cl=0.4, Cd= | 0.026488
|  |  |  | @ Cl=0.6, Cd= | 0.025905
alpha (deg) | Cl | Cd | Cm | Cl/Cd
-20 | -0.6086 | 0.23469 | 0.0122 | -2.5932
-19.5 | -0.5977 | 0.23333 | 0.0068 | -2.5616
-18.5 | -0.5598 | 0.21472 | 0.0011 | -2.6071
-18 | -0.5427 | 0.20804 | -0.0019 | -2.6086
-17.5 | -0.5266 | 0.20191 | -0.0054 | -2.6081
-17 | -0.5109 | 0.19581 | -0.0089 | -2.6092
-16.5 | -0.4968 | 0.19027 | -0.0128 | -2.611
-16 | -0.4887 | 0.18737 | -0.0177 | -2.6082
-15.5 | -0.4879 | 0.18552 | -0.0228 | -2.6299
-15 | -0.4831 | 0.18134 | -0.0276 | -2.6641
-14.5 | -0.4432 | 0.16374 | -0.0251 | -2.7067
-14 | -0.4301 | 0.15734 | -0.0275 | -2.7336
-13.5 | -0.4202 | 0.15138 | -0.0305 | -2.7758
-13 | -0.4219 | 0.14811 | -0.0355 | -2.8486
-12.5 | -0.4278 | 0.14472 | -0.0408 | -2.9561
-12 | -0.4003 | 0.13193 | -0.0383 | -3.0342
-11.5 | -0.3904 | 0.12545 | -0.0388 | -3.112
-11 | -0.3894 | 0.11976 | -0.0398 | -3.2515
-10.5 | -0.399 | 0.1155 | -0.0406 | -3.4545
-10 | -0.4272 | 0.11297 | -0.0412 | -3.7815
-9.5 | -0.4628 | 0.11011 | -0.0408 | -4.2031
-9 | -0.4404 | 0.1006 | -0.0337 | -4.3777
-8.5 | -0.4602 | 0.09615 | -0.0309 | -4.7863
-8 | -0.4942 | 0.09214 | -0.0277 | -5.3636
-7.5 | -0.528 | 0.08811 | -0.0232 | -5.9925
-7 | -0.5574 | 0.0846 | -0.0212 | -6.5887
-6 | -0.5593 | 0.07087 | -0.0135 | -7.8919
-5.5 | -0.5557 | 0.06505 | -0.0111 | -8.5427
-5 | -0.5416 | 0.06124 | -0.0077 | -8.8439
-4.5 | -0.5228 | 0.05509 | -0.0047 | -9.4899
-4 | -0.5013 | 0.04868 | -0.002 | -10.2979
-3.5 | -0.4753 | 0.04499 | 0.0007 | -10.5646
-2 | -0.3329 | 0.03087 | 0.0079 | -10.7839
-1.5 | -0.2707 | 0.02754 | 0.0083 | -9.8293
-1 | -0.1849 | 0.0261 | 0.003 | -7.0843
-0.5 | -0.1119 | 0.02499 | -0.0005 | -4.4778
0 | 0.0921 | 0.02398 | -0.0266 | 3.8407
0.5 | 0.1624 | 0.02472 | -0.0312 | 6.5696
1.5 | 0.2993 | 0.02601 | -0.0387 | 11.5071
2 | 0.3795 | 0.02643 | -0.0441 | 14.3587
2.5 | 0.4365 | 0.02659 | -0.0449 | 16.4159
3 | 0.5234 | 0.02641 | -0.0506 | 19.8183
3.5 | 0.5808 | 0.02612 | -0.0506 | 22.2358
4 | 0.6798 | 0.02501 | -0.0575 | 27.1811
4.5 | 0.7414 | 0.0238 | -0.0568 | 31.1513
5 | 0.8232 | 0.02001 | -0.0563 | 41.1394
5.5 | 0.8882 | 0.01714 | -0.0532 | 51.8203
6 | 0.9259 | 0.01698 | -0.0474 | 54.5289
6.5 | 0.9082 | 0.01901 | -0.0332 | 47.7749
7 | 0.8758 | 0.02245 | -0.0182 | 39.0111
7.5 | 0.8726 | 0.02474 | -0.0081 | 35.2708
8 | 0.9054 | 0.02784 | -0.0044 | 32.5216
8.5 | 0.9773 | 0.03245 | -0.0073 | 30.1171
9 | 1.0286 | 0.03793 | -0.0066 | 27.1184
9.5 | 1.0555 | 0.04399 | -0.0018 | 23.9941
10 | 1.0629 | 0.04983 | 0.0047 | 21.3305
10.5 | 1.0518 | 0.05622 | 0.0125 | 18.7086
11 | 1.021 | 0.06342 | 0.0212 | 16.099
11.5 | 0.9923 | 0.07166 | 0.027 | 13.8473
12 | 0.9157 | 0.08093 | 0.0297 | 11.3147
12.5 | 0.8604 | 0.09407 | 0.0248 | 9.1464
13 | 0.7473 | 0.13534 | -0.0049 | 5.5216
13.5 | 0.7432 | 0.1449 | -0.0087 | 5.1291
14 | 0.7668 | 0.15323 | -0.0079 | 5.0042
14.5 | 0.7735 | 0.16147 | -0.0102 | 4.7904
15 | 0.7583 | 0.16944 | -0.0179 | 4.4753

## 11. Re 100k Mach 0.10 (1)
BIGFOIL.COM POLAR EXPORT
NACA67-410 a=0.2
NACA67-410 a=0.2 |  |  |  | Cl Max: | 0.914 | at alpha= | 6 | deg
JavaFoil+Calcfoil stall+Eppler ext transition |  |  |  | L/D Max: | 51.653 | at alpha= | 4.5 | deg
Re: | 100000 |  |  | Cd Min: | 0.01246 | at alpha= | 0 | deg
Mach: | 0.1 |  |  | Cl=0 at alpha= | -2.1064 | deg
|  |  |  | @ Cl=0.1, Cd= | 0.021087
|  |  |  | @ Cl=0.4, Cd= | 0.012783
|  |  |  | @ Cl=0.6, Cd= | 0.013364
alpha (deg) | Cl | Cd | Cm | Cl/Cd
-15 | -0.327 | 0.31236 | -0.005 | -1.047
-14.5 | -0.348 | 0.27185 | -0.005 | -1.28
-14 | -0.369 | 0.25043 | -0.005 | -1.473
-13.5 | -0.39 | 0.22205 | -0.006 | -1.756
-13 | -0.41 | 0.20805 | -0.006 | -1.972
-12.5 | -0.43 | 0.18695 | -0.006 | -2.299
-12 | -0.448 | 0.16748 | -0.006 | -2.674
-11.5 | -0.464 | 0.1515 | -0.006 | -3.061
-11 | -0.473 | 0.1354 | -0.007 | -3.49
-10.5 | -0.477 | 0.11758 | -0.007 | -4.056
-10 | -0.478 | 0.10945 | -0.008 | -4.366
-9.5 | -0.475 | 0.0997 | -0.008 | -4.763
-9 | -0.468 | 0.09187 | -0.008 | -5.092
-8.5 | -0.456 | 0.08192 | -0.009 | -5.571
-8 | -0.44 | 0.07538 | -0.009 | -5.843
-7.5 | -0.42 | 0.06827 | -0.009 | -6.154
-7 | -0.395 | 0.06378 | -0.009 | -6.2
-6.5 | -0.367 | 0.05781 | -0.01 | -6.343
-6 | -0.334 | 0.05342 | -0.01 | -6.255
-5.5 | -0.298 | 0.04902 | -0.011 | -6.086
-5 | -0.259 | 0.04636 | -0.011 | -5.598
-4.5 | -0.218 | 0.04284 | -0.011 | -5.088
-4 | -0.174 | 0.04064 | -0.012 | -4.289
-3.5 | -0.129 | 0.0385 | -0.012 | -3.362
-3 | -0.084 | 0.0367 | -0.013 | -2.278
-2.5 | -0.037 | 0.03524 | -0.013 | -1.052
-2 | 0.01 | 0.03393 | -0.014 | 0.296
-1.5 | 0.058 | 0.03268 | -0.016 | 1.766
-1 | 0.131 | 0.01253 | -0.035 | 10.45
-0.5 | 0.19 | 0.01248 | -0.035 | 15.269
0 | 0.242 | 0.01246 | -0.035 | 19.417
0.5 | 0.299 | 0.01254 | -0.036 | 23.855
1 | 0.356 | 0.01266 | -0.037 | 28.148
1.5 | 0.413 | 0.01282 | -0.038 | 32.215
2 | 0.471 | 0.01299 | -0.039 | 36.223
2.5 | 0.528 | 0.01318 | -0.04 | 40.057
3 | 0.589 | 0.01331 | -0.041 | 44.223
3.5 | 0.648 | 0.0136 | -0.042 | 47.647
4 | 0.706 | 0.01405 | -0.043 | 50.227
4.5 | 0.762 | 0.01476 | -0.044 | 51.653
5 | 0.817 | 0.01879 | -0.045 | 43.491
5.5 | 0.867 | 0.01953 | -0.046 | 44.408
6 | 0.914 | 0.0203 | -0.046 | 45.042
6.5 | 0.786 | 0.04694 | -0.022 | 16.744
7 | 0.818 | 0.05043 | -0.02 | 16.213
7.5 | 0.847 | 0.05425 | -0.019 | 15.61
8 | 0.872 | 0.05914 | -0.018 | 14.746
8.5 | 0.893 | 0.0635 | -0.017 | 14.056
9 | 0.902 | 0.06903 | -0.017 | 13.062
9.5 | 0.904 | 0.07571 | -0.016 | 11.934
10 | 0.898 | 0.08277 | -0.016 | 10.85
10.5 | 0.886 | 0.09113 | -0.016 | 9.718
11 | 0.866 | 0.10026 | -0.016 | 8.641

## 12. Re 100k Mach 0.10 (2)
BIGFOIL.COM POLAR EXPORT
NACA67-410 a=0.2
NACA67-410 a=0.2 |  |  |  | Cl Max: | 1.0572 | at alpha= | 10 | deg
XFOIL ncrit=9 |  |  |  | L/D Max: | 54.0898 | at alpha= | 6 | deg
Re: | 100000 |  |  | Cd Min: | 0.23573 | at alpha= | -20 | deg
Mach: | 0.1 |  |  | Cl=0 at alpha= | -0.22944 | deg
|  |  |  | @ Cl=0.1, Cd= | 0.024122
|  |  |  | @ Cl=0.4, Cd= | 0.026548
|  |  |  | @ Cl=0.6, Cd= | 0.025941
alpha (deg) | Cl | Cd | Cm | Cl/Cd
-20 | -0.6104 | 0.23573 | 0.0122 | -2.5894
-19.5 | -0.5998 | 0.23455 | 0.0067 | -2.5572
-18.5 | -0.5605 | 0.21508 | 0.0012 | -2.606
-18 | -0.5434 | 0.20849 | -0.0019 | -2.6064
-17.5 | -0.5271 | 0.20235 | -0.0054 | -2.6049
-17 | -0.5113 | 0.19624 | -0.009 | -2.6055
-16.5 | -0.4973 | 0.19091 | -0.0131 | -2.6049
-16 | -0.49 | 0.18834 | -0.018 | -2.6017
-15.5 | -0.4889 | 0.18638 | -0.0231 | -2.6231
-15 | -0.4637 | 0.17318 | -0.0243 | -2.6776
-14.5 | -0.4423 | 0.16403 | -0.0252 | -2.6965
-14 | -0.4293 | 0.15767 | -0.0276 | -2.7228
-13.5 | -0.4197 | 0.15186 | -0.0308 | -2.7637
-13 | -0.4228 | 0.14896 | -0.0361 | -2.8383
-12.5 | -0.4281 | 0.14544 | -0.0412 | -2.9435
-12 | -0.3976 | 0.13214 | -0.0381 | -3.0089
-11.5 | -0.3889 | 0.12582 | -0.0389 | -3.0909
-11 | -0.3887 | 0.12024 | -0.04 | -3.2327
-10.5 | -0.4002 | 0.11632 | -0.041 | -3.4405
-10 | -0.429 | 0.1139 | -0.0414 | -3.7665
-9.5 | -0.4643 | 0.111 | -0.0411 | -4.1829
-9 | -0.4354 | 0.10102 | -0.0334 | -4.31
-8.5 | -0.4562 | 0.09661 | -0.0309 | -4.7221
-8 | -0.4906 | 0.09258 | -0.0281 | -5.2992
-7.5 | -0.5271 | 0.08878 | -0.0237 | -5.9371
-7 | -0.5595 | 0.08589 | -0.0215 | -6.5141
-6.5 | -0.5599 | 0.07715 | -0.0174 | -7.2573
-6 | -0.5586 | 0.07147 | -0.0137 | -7.8159
-5.5 | -0.5561 | 0.06545 | -0.0112 | -8.4966
-5 | -0.5431 | 0.06135 | -0.008 | -8.8525
-4.5 | -0.5248 | 0.05535 | -0.0049 | -9.4815
-4 | -0.5035 | 0.04908 | -0.002 | -10.2588
-3.5 | -0.4772 | 0.0451 | 0.0007 | -10.5809
-3 | -0.4521 | 0.0402 | 0.0036 | -11.2463
-2 | -0.3355 | 0.03113 | 0.0079 | -10.7774
-1.5 | -0.2685 | 0.02776 | 0.0075 | -9.6722
-1 | -0.1848 | 0.02621 | 0.0026 | -7.0507
-0.5 | -0.1112 | 0.0251 | -0.0009 | -4.4303
0 | 0.0943 | 0.02406 | -0.0271 | 3.9194
0.5 | 0.1672 | 0.02485 | -0.0321 | 6.7284
1 | 0.2405 | 0.0256 | -0.0369 | 9.3945
1.5 | 0.3047 | 0.0261 | -0.0396 | 11.6743
2 | 0.3869 | 0.02652 | -0.0453 | 14.589
2.5 | 0.4436 | 0.02664 | -0.0459 | 16.6517
3 | 0.509 | 0.02659 | -0.0477 | 19.1425
3.5 | 0.5904 | 0.02609 | -0.0519 | 22.6294
4.5 | 0.7526 | 0.02358 | -0.058 | 31.9169
5 | 0.8379 | 0.01934 | -0.0573 | 43.3247
5.5 | 0.8923 | 0.01715 | -0.0529 | 52.0292
6 | 0.9271 | 0.01714 | -0.0464 | 54.0898
6.5 | 0.9044 | 0.01933 | -0.0315 | 46.7874
7 | 0.8739 | 0.02265 | -0.0168 | 38.5828
7.5 | 0.8716 | 0.02497 | -0.0069 | 34.9059
8 | 0.9083 | 0.02817 | -0.0037 | 32.2435
8.5 | 0.9833 | 0.03305 | -0.007 | 29.7519
9 | 1.0303 | 0.03854 | -0.0054 | 26.7333
9.5 | 1.0539 | 0.04465 | -0.0002 | 23.6036
10 | 1.0572 | 0.05061 | 0.0068 | 20.8892
10.5 | 1.0452 | 0.05661 | 0.0144 | 18.4632
11 | 1.0103 | 0.06348 | 0.0232 | 15.9152
11.5 | 0.9747 | 0.07143 | 0.0284 | 13.6455
12 | 0.9229 | 0.08054 | 0.0304 | 11.4589
12.5 | 0.846 | 0.0961 | 0.0232 | 8.8033
13 | 0.7451 | 0.13617 | -0.0053 | 5.4718
13.5 | 0.7428 | 0.14564 | -0.0089 | 5.1002
14 | 0.77 | 0.15401 | -0.0075 | 4.9997
14.5 | 0.7771 | 0.16231 | -0.0098 | 4.7878
15 | 0.7564 | 0.17029 | -0.0186 | 4.4418

## 13. Re 100k Mach 0.25 (1)
BIGFOIL.COM POLAR EXPORT
NACA67-410 a=0.2
NACA67-410 a=0.2 |  |  |  | Cl Max: | 0.934 | at alpha= | 6 | deg
JavaFoil+Calcfoil stall+Eppler ext transition |  |  |  | L/D Max: | 51.474 | at alpha= | 4.5 | deg
Re: | 100000 |  |  | Cd Min: | 0.01257 | at alpha= | -0.5 | deg
Mach: | 0.25 |  |  | Cl=0 at alpha= | -2.1042 | deg
|  |  |  | @ Cl=0.1, Cd= | 0.031999
|  |  |  | @ Cl=0.4, Cd= | 0.012914
|  |  |  | @ Cl=0.6, Cd= | 0.013506
alpha (deg) | Cl | Cd | Cm | Cl/Cd
-13.5 | -0.065 | 0.29941 | -0.007 | -0.217
-13 | -0.062 | 0.27644 | -0.007 | -0.225
-12.5 | -0.155 | 0.49399 | -0.007 | -0.313
-12 | -0.22 | 0.33215 | -0.007 | -0.663
-11.5 | -0.274 | 0.26203 | -0.007 | -1.046
-11 | -0.315 | 0.19589 | -0.007 | -1.606
-10.5 | -0.347 | 0.17718 | -0.007 | -1.958
-10 | -0.373 | 0.14549 | -0.008 | -2.566
-9.5 | -0.393 | 0.12378 | -0.008 | -3.178
-9 | -0.406 | 0.10772 | -0.008 | -3.772
-8.5 | -0.412 | 0.09463 | -0.009 | -4.354
-8 | -0.41 | 0.08686 | -0.009 | -4.724
-7.5 | -0.401 | 0.07663 | -0.009 | -5.235
-7 | -0.385 | 0.06837 | -0.01 | -5.631
-6.5 | -0.362 | 0.06164 | -0.01 | -5.88
-6 | -0.334 | 0.05591 | -0.01 | -5.975
-5.5 | -0.301 | 0.05117 | -0.011 | -5.879
-5 | -0.263 | 0.04748 | -0.011 | -5.544
-4.5 | -0.222 | 0.04411 | -0.011 | -5.034
-4 | -0.178 | 0.04154 | -0.012 | -4.286
-3.5 | -0.132 | 0.03903 | -0.012 | -3.393
-3 | -0.086 | 0.03709 | -0.013 | -2.31
-2.5 | -0.038 | 0.03547 | -0.013 | -1.072
-2 | 0.01 | 0.03415 | -0.014 | 0.302
-1.5 | 0.059 | 0.03295 | -0.016 | 1.798
-1 | 0.109 | 0.03179 | -0.018 | 3.424
-0.5 | 0.196 | 0.01257 | -0.036 | 15.565
0 | 0.248 | 0.01332 | -0.037 | 18.641
0.5 | 0.307 | 0.01269 | -0.037 | 24.197
1 | 0.366 | 0.01282 | -0.038 | 28.53
1.5 | 0.424 | 0.01298 | -0.039 | 32.692
2 | 0.483 | 0.01316 | -0.04 | 36.727
2.5 | 0.543 | 0.01337 | -0.041 | 40.591
3 | 0.606 | 0.01352 | -0.042 | 44.804
3.5 | 0.666 | 0.01387 | -0.043 | 47.987
4 | 0.725 | 0.01444 | -0.044 | 50.207
4.5 | 0.782 | 0.01519 | -0.045 | 51.474
5 | 0.837 | 0.01928 | -0.046 | 43.42
5.5 | 0.888 | 0.02011 | -0.047 | 44.145
6 | 0.934 | 0.02093 | -0.048 | 44.637
6.5 | 0.801 | 0.0479 | -0.021 | 16.723
7 | 0.831 | 0.05151 | -0.02 | 16.133
7.5 | 0.856 | 0.05574 | -0.018 | 15.362
8 | 0.876 | 0.06116 | -0.017 | 14.32
8.5 | 0.888 | 0.06732 | -0.017 | 13.199
9 | 0.884 | 0.07422 | -0.016 | 11.909
9.5 | 0.867 | 0.08182 | -0.016 | 10.602
10 | 0.839 | 0.09394 | -0.015 | 8.927
10.5 | 0.798 | 0.10513 | -0.015 | 7.586
11 | 0.745 | 0.12151 | -0.015 | 6.129

## 14. Re 100k Mach 0.25 (2)
BIGFOIL.COM POLAR EXPORT
NACA67-410 a=0.2
NACA67-410 a=0.2 |  |  |  | Cl Max: | 1.0372 | at alpha= | 9.5 | deg
XFOIL ncrit=9 |  |  |  | L/D Max: | 52.9306 | at alpha= | 5.5 | deg
Re: | 100000 |  |  | Cd Min: | 0.24221 | at alpha= | -20 | deg
Mach: | 0.25 |  |  | Cl=0 at alpha= | 0.0021448 | deg
|  |  |  | @ Cl=0.1, Cd= | 0.024631
|  |  |  | @ Cl=0.4, Cd= | 0.026891
|  |  |  | @ Cl=0.6, Cd= | 0.026355
alpha (deg) | Cl | Cd | Cm | Cl/Cd
-20 | -0.6217 | 0.24221 | 0.0118 | -2.5668
-19.5 | -0.6119 | 0.24153 | 0.0062 | -2.5334
-19 | -0.5842 | 0.22499 | 0.0047 | -2.5966
-18.5 | -0.5652 | 0.21753 | 0.0016 | -2.5983
-18 | -0.5476 | 0.21108 | -0.002 | -2.5943
-17.5 | -0.5306 | 0.20485 | -0.0057 | -2.5902
-17 | -0.5141 | 0.19885 | -0.0096 | -2.5854
-16.5 | -0.5028 | 0.19551 | -0.0147 | -2.5717
-16 | -0.4978 | 0.19377 | -0.0197 | -2.569
-15.5 | -0.494 | 0.19084 | -0.0247 | -2.5886
-15 | -0.4546 | 0.17272 | -0.0235 | -2.632
-14.5 | -0.439 | 0.16579 | -0.0259 | -2.6479
-14 | -0.4261 | 0.15959 | -0.0288 | -2.67
-13.5 | -0.4215 | 0.15561 | -0.0332 | -2.7087
-13 | -0.4272 | 0.15341 | -0.0387 | -2.7847
-12.5 | -0.4023 | 0.14101 | -0.0379 | -2.853
-12 | -0.3882 | 0.13377 | -0.0382 | -2.902
-11.5 | -0.3827 | 0.1279 | -0.0395 | -2.9922
-11 | -0.3903 | 0.12375 | -0.0415 | -3.1539
-10.5 | -0.4097 | 0.1212 | -0.0426 | -3.3804
-10 | -0.4375 | 0.11868 | -0.0427 | -3.6864
-9.5 | -0.4086 | 0.10782 | -0.0353 | -3.7896
-9 | -0.4253 | 0.10366 | -0.0334 | -4.1028
-8.5 | -0.4527 | 0.09987 | -0.0324 | -4.5329
-8 | -0.4968 | 0.09695 | -0.0301 | -5.1243
-7.5 | -0.5382 | 0.09426 | -0.0263 | -5.7097
-7 | -0.5341 | 0.08532 | -0.0214 | -6.26
-6.5 | -0.5453 | 0.0799 | -0.0175 | -6.8248
-6 | -0.5672 | 0.07829 | -0.0154 | -7.2449
-5.5 | -0.5559 | 0.06801 | -0.0114 | -8.1738
-5 | -0.5495 | 0.06255 | -0.0087 | -8.785
-4.5 | -0.5346 | 0.05689 | -0.0055 | -9.3971
-4 | -0.514 | 0.05253 | -0.0022 | -9.7849
-3.5 | -0.4918 | 0.04688 | 0.0006 | -10.4906
-2 | -0.3495 | 0.03255 | 0.0078 | -10.7373
-1.5 | -0.2621 | 0.02877 | 0.0041 | -9.1102
-1 | -0.1785 | 0.02704 | -0.0003 | -6.6013
0 | -0.0008 | 0.02368 | -0.009 | -0.033784
0.5 | 0.1857 | 0.02544 | -0.0357 | 7.2995
1 | 0.2577 | 0.02609 | -0.0399 | 9.8773
1.5 | 0.3229 | 0.02659 | -0.0424 | 12.1437
2 | 0.3994 | 0.02689 | -0.0466 | 14.8531
2.5 | 0.4602 | 0.02701 | -0.0475 | 17.0381
3 | 0.5497 | 0.02669 | -0.0531 | 20.5957
3.5 | 0.6097 | 0.02629 | -0.0529 | 23.1913
4 | 0.6778 | 0.02549 | -0.0536 | 26.5908
4.5 | 0.758 | 0.02383 | -0.0552 | 31.8086
5 | 0.8533 | 0.01904 | -0.0547 | 44.8162
5.5 | 0.9157 | 0.0173 | -0.0511 | 52.9306
6 | 0.9266 | 0.01817 | -0.0404 | 50.9961
6.5 | 0.8874 | 0.02091 | -0.0232 | 42.439
7.5 | 0.871 | 0.02632 | -0.001 | 33.0927
8 | 0.9286 | 0.03024 | -0.0007 | 30.7077
8.5 | 1.0116 | 0.03673 | -0.0047 | 27.5415
9 | 1.0304 | 0.04149 | 0.0018 | 24.8349
9.5 | 1.0372 | 0.04755 | 0.0089 | 21.8128
10 | 1.023 | 0.0536 | 0.0173 | 19.0858
10.5 | 0.9941 | 0.05953 | 0.0254 | 16.6991
11 | 0.9597 | 0.06645 | 0.0306 | 14.4424
11.5 | 0.9156 | 0.07486 | 0.0325 | 12.2308
12 | 0.8764 | 0.08537 | 0.0302 | 10.2659
12.5 | 0.8003 | 0.10704 | 0.0156 | 7.4766
13 | 0.7371 | 0.14014 | -0.0068 | 5.2597
13.5 | 0.7655 | 0.14959 | -0.0058 | 5.1173
14 | 0.7561 | 0.15757 | -0.0113 | 4.7985
14.5 | 0.7488 | 0.16622 | -0.0171 | 4.5049

## 15. Re 100k Mach 0.50 (1)
BIGFOIL.COM POLAR EXPORT
NACA67-410 a=0.2
NACA67-410 a=0.2 |  |  |  | Cl Max: | 1.164 | at alpha= | 20 | deg
JavaFoil+Calcfoil stall+Eppler ext transition |  |  |  | L/D Max: | 49.555 | at alpha= | 4 | deg
Re: | 100000 |  |  | Cd Min: | 0.01337 | at alpha= | 0.5 | deg
Mach: | 0.5 |  |  | Cl=0 at alpha= | -2.1038 | deg
|  |  |  | @ Cl=0.1, Cd= | 0.033179
|  |  |  | @ Cl=0.4, Cd= | 0.013502
|  |  |  | @ Cl=0.6, Cd= | 0.014157
alpha (deg) | Cl | Cd | Cm | Cl/Cd
-20 | -0.958 | 0.31565 | -0.007 | -3.034
-19.5 | -0.932 | 0.31782 | -0.007 | -2.932
-19 | -0.906 | 0.32274 | -0.007 | -2.807
-18.5 | -0.88 | 0.30955 | -0.007 | -2.843
-18 | -0.854 | 0.31205 | -0.008 | -2.736
-17.5 | -0.825 | 0.29748 | -0.008 | -2.775
-17 | -0.799 | 0.28421 | -0.008 | -2.812
-16.5 | -0.773 | 0.27672 | -0.008 | -2.793
-16 | -0.747 | 0.27268 | -0.008 | -2.738
-15.5 | -0.72 | 0.26878 | -0.009 | -2.68
-15 | -0.694 | 0.26662 | -0.009 | -2.603
-14.5 | -0.668 | 0.24303 | -0.009 | -2.747
-14 | -0.639 | 0.23621 | -0.009 | -2.707
-13.5 | -0.613 | 0.22888 | -0.009 | -2.677
-13 | -0.586 | 0.22523 | -0.01 | -2.603
-12.5 | -0.56 | 0.22745 | -0.01 | -2.461
-12 | -0.533 | 0.34948 | -0.01 | -1.525
-11.5 | -0.506 | 0.21512 | -0.011 | -2.354
-11 | -0.48 | 0.2023 | -0.011 | -2.371
-10.5 | -0.452 | 0.18658 | -0.01 | -2.422
-10 | -0.425 | 0.17942 | -0.011 | -2.37
-9.5 | -0.398 | 0.17256 | -0.011 | -2.309
-9 | -0.372 | 0.16291 | -0.011 | -2.281
-8.5 | -0.345 | 0.15725 | -0.012 | -2.192
-8 | -0.318 | 0.15405 | -0.012 | -2.063
-7.5 | -0.29 | 0.15655 | -0.011 | -1.855
-7 | -0.264 | 0.14145 | -0.011 | -1.863
-6.5 | -0.237 | 0.15042 | -0.011 | -1.573
-6 | -0.21 | 0.13833 | -0.012 | -1.516
-5.5 | -0.183 | 0.12651 | -0.012 | -1.445
-5 | -0.233 | 0.0724 | -0.012 | -3.22
-4.5 | -0.225 | 0.05355 | -0.013 | -4.207
-4 | -0.188 | 0.04663 | -0.013 | -4.038
-3.5 | -0.143 | 0.04274 | -0.013 | -3.352
-3 | -0.094 | 0.03933 | -0.014 | -2.388
-2.5 | -0.042 | 0.03691 | -0.014 | -1.138
-2 | 0.011 | 0.03512 | -0.015 | 0.326
-1.5 | 0.066 | 0.03389 | -0.017 | 1.944
-1 | 0.121 | 0.03274 | -0.019 | 3.701
-0.5 | 0.218 | 0.01403 | -0.04 | 15.543
0 | 0.277 | 0.01487 | -0.041 | 18.617
0.5 | 0.342 | 0.01337 | -0.041 | 25.591
1 | 0.408 | 0.01352 | -0.042 | 30.147
1.5 | 0.474 | 0.01373 | -0.043 | 34.484
2 | 0.54 | 0.01396 | -0.044 | 38.683
2.5 | 0.61 | 0.01419 | -0.046 | 42.962
3 | 0.677 | 0.01461 | -0.047 | 46.306
3.5 | 0.743 | 0.01534 | -0.048 | 48.435
4 | 0.806 | 0.01627 | -0.049 | 49.555
4.5 | 0.866 | 0.02071 | -0.05 | 41.841
5 | 0.922 | 0.02178 | -0.051 | 42.329
5.5 | 0.799 | 0.04372 | -0.026 | 18.273
6 | 0.823 | 0.04854 | -0.021 | 16.966
6.5 | 0.832 | 0.05355 | -0.02 | 15.535
7 | 0.798 | 0.06407 | -0.017 | 12.453
7.5 | 0.512 | 0.12705 | -0.018 | 4.031
8 | 0.538 | 0.13937 | -0.017 | 3.863
8.5 | 0.565 | 0.14399 | -0.022 | 3.925
9 | 0.591 | 0.14791 | -0.022 | 3.997
9.5 | 0.617 | 0.16126 | -0.022 | 3.828
10 | 0.644 | 0.18485 | -0.025 | 3.485
10.5 | 0.67 | 0.18773 | -0.026 | 3.569
11 | 0.696 | 0.19226 | -0.027 | 3.621
11.5 | 0.723 | 0.21634 | -0.03 | 3.343
12 | 0.749 | 0.21687 | -0.03 | 3.454
12.5 | 0.775 | 0.22133 | -0.031 | 3.501
13 | 0.8 | 0.2299 | -0.031 | 3.482
13.5 | 0.828 | 0.24497 | -0.034 | 3.38
14 | 0.854 | 0.24385 | -0.035 | 3.5
14.5 | 0.879 | 0.25884 | -0.035 | 3.396
15 | 0.905 | 0.26314 | -0.036 | 3.437
15.5 | 0.932 | 0.26529 | -0.039 | 3.514
16 | 0.958 | 0.29185 | -0.039 | 3.281
16.5 | 0.983 | 0.29632 | -0.04 | 3.317
17 | 1.008 | 0.2951 | -0.04 | 3.416
17.5 | 1.036 | 0.31684 | -0.043 | 3.27
18 | 1.061 | 0.31366 | -0.044 | 3.383
18.5 | 1.086 | 0.32809 | -0.044 | 3.31
19 | 1.111 | 0.34114 | -0.045 | 3.257
19.5 | 1.139 | 0.34546 | -0.047 | 3.298
20 | 1.164 | 0.35758 | -0.048 | 3.256

## 16. Re 100k Mach 0.50 (2)
BIGFOIL.COM POLAR EXPORT
NACA67-410 a=0.2
NACA67-410 a=0.2 |  |  |  | Cl Max: | 0.9674 | at alpha= | 20 | deg
XFOIL ncrit=9 |  |  |  | L/D Max: | 47.8998 | at alpha= | 5 | deg
Re: | 100000 |  |  | Cd Min: | 0.27974 | at alpha= | 20 | deg
Mach: | 0.5 |  |  | Cl=0 at alpha= | 0.028253 | deg
|  |  |  | @ Cl=0.1, Cd= | 0.027694
|  |  |  | @ Cl=0.4, Cd= | 0.028445
|  |  |  | @ Cl=0.6, Cd= | 0.028072
alpha (deg) | Cl | Cd | Cm | Cl/Cd
-20 | -0.6609 | 0.25524 | 0.0158 | -2.5893
-19.5 | -0.6385 | 0.24695 | 0.0114 | -2.5855
-19 | -0.6167 | 0.23949 | 0.0068 | -2.5751
-18.5 | -0.5952 | 0.23229 | 0.002 | -2.5623
-18 | -0.5749 | 0.22639 | -0.0033 | -2.5394
-17.5 | -0.5598 | 0.22382 | -0.0093 | -2.5011
-17 | -0.5492 | 0.22218 | -0.015 | -2.4719
-16.5 | -0.5151 | 0.20444 | -0.0167 | -2.5196
-16 | -0.4927 | 0.19576 | -0.0197 | -2.5169
-15.5 | -0.4728 | 0.1884 | -0.0233 | -2.5096
-15 | -0.4544 | 0.18158 | -0.027 | -2.5025
-14.5 | -0.4461 | 0.17885 | -0.0324 | -2.4943
-14 | -0.4468 | 0.17772 | -0.0377 | -2.5141
-13.5 | -0.4079 | 0.16116 | -0.0368 | -2.531
-13 | -0.393 | 0.1543 | -0.0386 | -2.547
-12.5 | -0.3838 | 0.1485 | -0.0406 | -2.5845
-12 | -0.3915 | 0.14643 | -0.0436 | -2.6736
-11.5 | -0.4076 | 0.14487 | -0.0452 | -2.8136
-11 | -0.3769 | 0.13184 | -0.0398 | -2.8588
-10.5 | -0.38 | 0.12722 | -0.0381 | -2.987
-10 | -0.4023 | 0.12535 | -0.0385 | -3.2094
-9.5 | -0.3965 | 0.11748 | -0.0351 | -3.375
-9 | -0.4001 | 0.11227 | -0.0327 | -3.5637
-8.5 | -0.4238 | 0.10916 | -0.0328 | -3.8824
-8 | -0.4407 | 0.10369 | -0.0316 | -4.2502
-7.5 | -0.4361 | 0.09694 | -0.0272 | -4.4987
-7 | -0.473 | 0.09333 | -0.0266 | -5.068
-6.5 | -0.5337 | 0.09226 | -0.023 | -5.7847
-6 | -0.5169 | 0.08265 | -0.0174 | -6.2541
-5 | -0.5495 | 0.07155 | -0.0099 | -7.6799
-4.5 | -0.556 | 0.06603 | -0.0063 | -8.4204
-4 | -0.5534 | 0.0599 | -0.0025 | -9.2387
-3.5 | -0.5423 | 0.05406 | 0.0015 | -10.0314
-3 | -0.527 | 0.04835 | 0.0061 | -10.8997
-2 | -0.3395 | 0.0368 | -0.0047 | -9.2255
-1.5 | -0.2538 | 0.03283 | -0.0069 | -7.7307
-1 | -0.1665 | 0.03038 | -0.0098 | -5.4806
-0.5 | -0.0874 | 0.02874 | -0.0116 | -3.0411
0 | -0.0152 | 0.02769 | -0.0126 | -0.54893
0.5 | 0.2538 | 0.0277 | -0.0489 | 9.1625
1 | 0.3222 | 0.02819 | -0.0507 | 11.4296
1.5 | 0.4105 | 0.02848 | -0.0555 | 14.4136
2 | 0.4748 | 0.02856 | -0.0556 | 16.6246
2.5 | 0.5399 | 0.02844 | -0.0553 | 18.9838
3 | 0.6069 | 0.02803 | -0.0547 | 21.6518
3.5 | 0.6774 | 0.02724 | -0.0539 | 24.8678
4 | 0.7577 | 0.02575 | -0.0533 | 29.4252
4.5 | 0.8635 | 0.02234 | -0.0535 | 38.6526
5 | 0.9374 | 0.01957 | -0.0467 | 47.8998
5.5 | 0.9379 | 0.02025 | -0.0321 | 46.316
6 | 0.8941 | 0.02194 | -0.0127 | 40.7521
6.5 | 0.8596 | 0.02507 | 0.0025 | 34.288
7 | 0.8591 | 0.02829 | 0.0125 | 30.3676
7.5 | 0.8998 | 0.03198 | 0.0178 | 28.1363
8 | 0.9526 | 0.03736 | 0.0212 | 25.4979
8.5 | 0.9579 | 0.04298 | 0.028 | 22.2871
9 | 0.9399 | 0.04916 | 0.0347 | 19.1192
9.5 | 0.9102 | 0.0565 | 0.0388 | 16.1097
10 | 0.8723 | 0.06556 | 0.0391 | 13.3054
10.5 | 0.8307 | 0.07705 | 0.0347 | 10.7813
11 | 0.7931 | 0.09102 | 0.0262 | 8.7135
11.5 | 0.7687 | 0.10585 | 0.0174 | 7.2622
12 | 0.7599 | 0.11882 | 0.0112 | 6.3954
12.5 | 0.7605 | 0.13028 | 0.0066 | 5.8374
13 | 0.7495 | 0.14555 | -0.0033 | 5.1494
13.5 | 0.7421 | 0.16277 | -0.0148 | 4.5592
14 | 0.7537 | 0.17183 | -0.0186 | 4.3863
14.5 | 0.774 | 0.18094 | -0.0212 | 4.2777
15 | 0.778 | 0.18897 | -0.0271 | 4.1171
15.5 | 0.801 | 0.1986 | -0.0296 | 4.0332
16 | 0.8195 | 0.20696 | -0.0332 | 3.9597
16.5 | 0.827 | 0.21453 | -0.0398 | 3.8549
17 | 0.8489 | 0.22341 | -0.0432 | 3.7997
17.5 | 0.8668 | 0.23291 | -0.0479 | 3.7216
18 | 0.8811 | 0.23972 | -0.0539 | 3.6755
18.5 | 0.9071 | 0.25133 | -0.0566 | 3.6092
19 | 0.9177 | 0.25655 | -0.0642 | 3.5771
19.5 | 0.9405 | 0.26575 | -0.0679 | 3.539
20 | 0.9674 | 0.27974 | -0.0708 | 3.4582

## 17. Re 250k Mach 0.00 (1)
BIGFOIL.COM POLAR EXPORT
NACA67-410 a=0.2
NACA67-410 a=0.2 |  |  |  | Cl Max: | 0.997 | at alpha= | 7 | deg
JavaFoil+Calcfoil stall+Eppler ext transition |  |  |  | L/D Max: | 76.961 | at alpha= | 4.5 | deg
Re: | 250000 |  |  | Cd Min: | 0.00807 | at alpha= | 0 | deg
Mach: | 0 |  |  | Cl=0 at alpha= | -2.1064 | deg
|  |  |  | @ Cl=0.1, Cd= | 0.0097627
|  |  |  | @ Cl=0.4, Cd= | 0.0082807
|  |  |  | @ Cl=0.6, Cd= | 0.0087475
alpha (deg) | Cl | Cd | Cm | Cl/Cd
-15.5 | -0.35 | 0.23487 | -0.005 | -1.491
-15 | -0.368 | 0.21381 | -0.005 | -1.723
-14.5 | -0.387 | 0.19211 | -0.006 | -2.014
-14 | -0.405 | 0.17566 | -0.006 | -2.308
-13.5 | -0.424 | 0.16144 | -0.006 | -2.623
-13 | -0.441 | 0.15014 | -0.006 | -2.937
-12.5 | -0.457 | 0.1352 | -0.006 | -3.382
-12 | -0.472 | 0.12661 | -0.006 | -3.727
-11.5 | -0.484 | 0.11437 | -0.007 | -4.235
-11 | -0.49 | 0.1046 | -0.007 | -4.687
-10.5 | -0.492 | 0.09836 | -0.008 | -4.999
-10 | -0.49 | 0.0862 | -0.008 | -5.682
-9.5 | -0.484 | 0.08085 | -0.008 | -5.99
-9 | -0.475 | 0.07393 | -0.009 | -6.424
-8.5 | -0.461 | 0.06838 | -0.009 | -6.749
-8 | -0.444 | 0.06335 | -0.009 | -7.008
-7.5 | -0.422 | 0.05933 | -0.01 | -7.117
-7 | -0.396 | 0.05435 | -0.01 | -7.294
-6.5 | -0.367 | 0.04996 | -0.01 | -7.344
-6 | -0.334 | 0.0465 | -0.01 | -7.181
-5.5 | -0.298 | 0.04361 | -0.011 | -6.827
-5 | -0.259 | 0.04116 | -0.011 | -6.287
-4.5 | -0.217 | 0.03865 | -0.012 | -5.62
-4 | -0.174 | 0.03653 | -0.012 | -4.753
-3.5 | -0.129 | 0.03486 | -0.012 | -3.698
-3 | -0.083 | 0.03334 | -0.013 | -2.498
-2.5 | -0.037 | 0.03206 | -0.014 | -1.152
-2 | 0.01 | 0.03004 | -0.017 | 0.335
-1.5 | 0.071 | 0.00963 | -0.034 | 7.398
-1 | 0.13 | 0.0099 | -0.035 | 13.164
-0.5 | 0.19 | 0.00981 | -0.036 | 19.33
0 | 0.244 | 0.00807 | -0.036 | 30.235
0.5 | 0.302 | 0.00812 | -0.037 | 37.15
1 | 0.359 | 0.00821 | -0.038 | 43.759
1.5 | 0.417 | 0.00831 | -0.039 | 50.155
2 | 0.475 | 0.00841 | -0.04 | 56.41
2.5 | 0.533 | 0.00854 | -0.04 | 62.383
3 | 0.592 | 0.0087 | -0.041 | 68.054
3.5 | 0.651 | 0.00905 | -0.042 | 71.916
4 | 0.708 | 0.00952 | -0.043 | 74.342
4.5 | 0.763 | 0.00992 | -0.044 | 76.961
5 | 0.816 | 0.01469 | -0.045 | 55.527
5.5 | 0.866 | 0.01534 | -0.046 | 56.432
6 | 0.913 | 0.01609 | -0.047 | 56.747
6.5 | 0.957 | 0.01683 | -0.047 | 56.889
7 | 0.997 | 0.01767 | -0.048 | 56.446
7.5 | 0.85 | 0.04867 | -0.025 | 17.457
8 | 0.872 | 0.05306 | -0.021 | 16.431
8.5 | 0.893 | 0.0574 | -0.02 | 15.561
9 | 0.903 | 0.06154 | -0.018 | 14.68
9.5 | 0.907 | 0.06671 | -0.017 | 13.603
10 | 0.905 | 0.07233 | -0.017 | 12.51
10.5 | 0.896 | 0.07898 | -0.017 | 11.341
11 | 0.88 | 0.08518 | -0.016 | 10.336
11.5 | 0.86 | 0.09345 | -0.017 | 9.2
12 | 0.834 | 0.09903 | -0.017 | 8.424

## 18. Re 250k Mach 0.00 (2)
BIGFOIL.COM POLAR EXPORT
NACA67-410 a=0.2
NACA67-410 a=0.2 |  |  |  | Cl Max: | 1.0835 | at alpha= | 10.5 | deg
XFOIL ncrit=9 |  |  |  | L/D Max: | 84.0548 | at alpha= | 4.5 | deg
Re: | 250000 |  |  | Cd Min: | 0.2317 | at alpha= | -20 | deg
Mach: | 0 |  |  | Cl=0 at alpha= | -1.8682 | deg
|  |  |  | @ Cl=0.1, Cd= | 0.01652
|  |  |  | @ Cl=0.4, Cd= | 0.015414
|  |  |  | @ Cl=0.6, Cd= | 0.013627
alpha (deg) | Cl | Cd | Cm | Cl/Cd
-20 | -0.6092 | 0.2317 | 0.0146 | -2.6293
-19.5 | -0.5924 | 0.22554 | 0.0107 | -2.6266
-19 | -0.5757 | 0.2193 | 0.0069 | -2.6252
-18.5 | -0.5588 | 0.21311 | 0.0029 | -2.6221
-18 | -0.5438 | 0.20791 | -0.0018 | -2.6156
-17.5 | -0.5304 | 0.20262 | -0.0063 | -2.6177
-17 | -0.5189 | 0.19739 | -0.0107 | -2.6288
-16.5 | -0.4979 | 0.18688 | -0.0123 | -2.6643
-16 | -0.4819 | 0.18024 | -0.015 | -2.6737
-15.5 | -0.4671 | 0.17382 | -0.018 | -2.6873
-15 | -0.453 | 0.16727 | -0.0212 | -2.7082
-14.5 | -0.4428 | 0.16174 | -0.0258 | -2.7377
-14 | -0.4371 | 0.15642 | -0.0304 | -2.7944
-13.5 | -0.4297 | 0.15009 | -0.0346 | -2.8629
-13 | -0.4193 | 0.14084 | -0.0367 | -2.9771
-12.5 | -0.4001 | 0.13298 | -0.0363 | -3.0087
-12 | -0.3908 | 0.12667 | -0.038 | -3.0852
-11.5 | -0.3854 | 0.12059 | -0.0396 | -3.196
-11 | -0.3906 | 0.11549 | -0.0396 | -3.3821
-10.5 | -0.4063 | 0.11189 | -0.036 | -3.6312
-10 | -0.4355 | 0.10944 | -0.0351 | -3.9793
-9.5 | -0.4568 | 0.10511 | -0.034 | -4.3459
-9 | -0.4552 | 0.09715 | -0.0422 | -4.6855
-8 | -0.4516 | 0.07893 | -0.0493 | -5.7215
-7.5 | -0.4437 | 0.07245 | -0.0505 | -6.1242
-7 | -0.4203 | 0.06494 | -0.0548 | -6.4721
-6.5 | -0.4019 | 0.06036 | -0.0531 | -6.6584
-5.5 | -0.3648 | 0.04632 | -0.0497 | -7.8756
-5 | -0.3361 | 0.04204 | -0.0463 | -7.9948
-4.5 | -0.2954 | 0.03619 | -0.0448 | -8.1625
-3 | -0.153 | 0.02329 | -0.0382 | -6.5693
-2.5 | -0.0884 | 0.02077 | -0.0393 | -4.2561
-2 | -0.0107 | 0.01885 | -0.0432 | -0.56764
-1.5 | 0.0299 | 0.01767 | -0.0402 | 1.6921
-1 | 0.1049 | 0.01644 | -0.0441 | 6.3808
-0.5 | 0.3556 | 0.01582 | -0.0787 | 22.4779
0 | 0.4943 | 0.01455 | -0.0964 | 33.9725
0.5 | 0.547 | 0.01412 | -0.096 | 38.7394
1 | 0.5997 | 0.01363 | -0.0954 | 43.9985
1.5 | 0.6479 | 0.01315 | -0.0937 | 49.27
2 | 0.6905 | 0.01274 | -0.0908 | 54.1994
2.5 | 0.733 | 0.0123 | -0.0879 | 59.5935
3 | 0.7763 | 0.01178 | -0.085 | 65.8998
3.5 | 0.815 | 0.01086 | -0.0803 | 75.046
4 | 0.8534 | 0.01031 | -0.0759 | 82.774
4.5 | 0.8893 | 0.01058 | -0.0715 | 84.0548
5 | 0.9138 | 0.01164 | -0.0657 | 78.5052
5.5 | 0.9256 | 0.01317 | -0.058 | 70.2809
6 | 0.9143 | 0.0159 | -0.0468 | 57.5031
6.5 | 0.9173 | 0.01753 | -0.0375 | 52.3274
7 | 0.9166 | 0.01862 | -0.0273 | 49.2266
7.5 | 0.9001 | 0.01971 | -0.0142 | 45.6672
8 | 0.9085 | 0.02097 | -0.0061 | 43.3238
8.5 | 0.931 | 0.02327 | -0.0012 | 40.0086
9 | 0.966 | 0.02547 | 0.0016 | 37.927
9.5 | 1.0182 | 0.02954 | 0.0015 | 34.4685
10 | 1.06 | 0.03364 | 0.0029 | 31.5101
10.5 | 1.0835 | 0.03947 | 0.0055 | 27.4512
11.5 | 1.0589 | 0.05055 | 0.0203 | 20.9476
12 | 1.0472 | 0.05729 | 0.025 | 18.2789
12.5 | 0.9655 | 0.06928 | 0.031 | 13.9362
13 | 0.9165 | 0.08046 | 0.0288 | 11.3908
13.5 | 0.8682 | 0.09472 | 0.0211 | 9.166
14 | 0.821 | 0.1142 | 0.0085 | 7.1891
14.5 | 0.7812 | 0.14325 | -0.0057 | 5.4534
15 | 0.78 | 0.15344 | -0.0078 | 5.0834
15.5 | 0.7783 | 0.16582 | -0.0148 | 4.6936

## 19. Re 250k Mach 0.10 (1)
BIGFOIL.COM POLAR EXPORT
NACA67-410 a=0.2
NACA67-410 a=0.2 |  |  |  | Cl Max: | 1 | at alpha= | 7 | deg
JavaFoil+Calcfoil stall+Eppler ext transition |  |  |  | L/D Max: | 74.316 | at alpha= | 4 | deg
Re: | 250000 |  |  | Cd Min: | 0.00809 | at alpha= | 0 | deg
Mach: | 0.1 |  |  | Cl=0 at alpha= | -2.1064 | deg
|  |  |  | @ Cl=0.1, Cd= | 0.0095725
|  |  |  | @ Cl=0.4, Cd= | 0.008294
|  |  |  | @ Cl=0.6, Cd= | 0.0087697
alpha (deg) | Cl | Cd | Cm | Cl/Cd
-15 | -0.327 | 0.22489 | -0.006 | -1.455
-14.5 | -0.348 | 0.21154 | -0.006 | -1.645
-14 | -0.369 | 0.19187 | -0.006 | -1.923
-13.5 | -0.39 | 0.17386 | -0.006 | -2.243
-13 | -0.41 | 0.15737 | -0.006 | -2.608
-12.5 | -0.43 | 0.14428 | -0.006 | -2.98
-12 | -0.448 | 0.1325 | -0.007 | -3.381
-11.5 | -0.464 | 0.11903 | -0.007 | -3.896
-11 | -0.473 | 0.10911 | -0.007 | -4.332
-10.5 | -0.477 | 0.09785 | -0.007 | -4.875
-10 | -0.478 | 0.0915 | -0.008 | -5.224
-9.5 | -0.475 | 0.08249 | -0.008 | -5.758
-9 | -0.468 | 0.07575 | -0.008 | -6.176
-8.5 | -0.456 | 0.069 | -0.009 | -6.615
-8 | -0.441 | 0.06357 | -0.009 | -6.931
-7.5 | -0.42 | 0.05897 | -0.009 | -7.125
-7 | -0.395 | 0.05459 | -0.01 | -7.245
-6.5 | -0.367 | 0.05054 | -0.01 | -7.255
-6 | -0.334 | 0.04692 | -0.01 | -7.123
-5.5 | -0.298 | 0.0437 | -0.011 | -6.827
-5 | -0.26 | 0.04116 | -0.011 | -6.305
-4.5 | -0.218 | 0.03866 | -0.012 | -5.638
-4 | -0.174 | 0.0367 | -0.012 | -4.749
-3.5 | -0.129 | 0.03489 | -0.012 | -3.71
-3 | -0.084 | 0.0334 | -0.013 | -2.505
-2.5 | -0.037 | 0.03211 | -0.014 | -1.155
-2 | 0.01 | 0.03037 | -0.017 | 0.332
-1.5 | 0.072 | 0.00962 | -0.034 | 7.442
-1 | 0.131 | 0.00952 | -0.035 | 13.761
-0.5 | 0.191 | 0.00984 | -0.036 | 19.375
0 | 0.245 | 0.00809 | -0.036 | 30.303
0.5 | 0.303 | 0.00814 | -0.037 | 37.218
1 | 0.361 | 0.00822 | -0.038 | 43.903
1.5 | 0.419 | 0.00833 | -0.039 | 50.247
2 | 0.477 | 0.00843 | -0.04 | 56.553
2.5 | 0.535 | 0.00856 | -0.041 | 62.495
3 | 0.595 | 0.00874 | -0.042 | 68.145
3.5 | 0.654 | 0.00909 | -0.043 | 71.945
4 | 0.711 | 0.00957 | -0.044 | 74.316
4.5 | 0.767 | 0.01034 | -0.044 | 74.2
5 | 0.819 | 0.01476 | -0.045 | 55.515
5.5 | 0.87 | 0.01542 | -0.046 | 56.409
6 | 0.917 | 0.01619 | -0.047 | 56.643
6.5 | 0.961 | 0.01693 | -0.048 | 56.759
7 | 1 | 0.01777 | -0.048 | 56.293
7.5 | 0.85 | 0.04909 | -0.024 | 17.321
8 | 0.873 | 0.05303 | -0.02 | 16.462
8.5 | 0.893 | 0.05789 | -0.02 | 15.433
9 | 0.902 | 0.06197 | -0.018 | 14.554
9.5 | 0.904 | 0.06728 | -0.017 | 13.432
10 | 0.898 | 0.07307 | -0.017 | 12.293
10.5 | 0.886 | 0.08005 | -0.017 | 11.064
11 | 0.867 | 0.08757 | -0.017 | 9.896
11.5 | 0.841 | 0.09398 | -0.017 | 8.954
12 | 0.811 | 0.10199 | -0.017 | 7.956

## 20. Re 250k Mach 0.10 (2)
BIGFOIL.COM POLAR EXPORT
NACA67-410 a=0.2
NACA67-410 a=0.2 |  |  |  | Cl Max: | 1.0771 | at alpha= | 10.5 | deg
XFOIL ncrit=9 |  |  |  | L/D Max: | 83.6236 | at alpha= | 4.5 | deg
Re: | 250000 |  |  | Cd Min: | 0.23231 | at alpha= | -20 | deg
Mach: | 0.1 |  |  | Cl=0 at alpha= | -1.8925 | deg
|  |  |  | @ Cl=0.1, Cd= | 0.016592
|  |  |  | @ Cl=0.4, Cd= | 0.015141
|  |  |  | @ Cl=0.6, Cd= | 0.013689
alpha (deg) | Cl | Cd | Cm | Cl/Cd
-20 | -0.6107 | 0.23231 | 0.0148 | -2.6288
-19.5 | -0.5937 | 0.2261 | 0.0108 | -2.6258
-19 | -0.5767 | 0.21983 | 0.0069 | -2.6234
-18.5 | -0.5596 | 0.21365 | 0.0029 | -2.6192
-18 | -0.5448 | 0.20853 | -0.0019 | -2.6126
-17.5 | -0.5313 | 0.20322 | -0.0064 | -2.6144
-17 | -0.5196 | 0.19797 | -0.0109 | -2.6246
-16.5 | -0.4977 | 0.18723 | -0.0122 | -2.6582
-16 | -0.4817 | 0.18064 | -0.0151 | -2.6666
-15.5 | -0.4668 | 0.17419 | -0.0181 | -2.6798
-15 | -0.4526 | 0.16763 | -0.0213 | -2.7
-14.5 | -0.4428 | 0.16229 | -0.0262 | -2.7284
-14 | -0.437 | 0.15693 | -0.0307 | -2.7847
-13.5 | -0.4291 | 0.15053 | -0.0348 | -2.8506
-13 | -0.4141 | 0.14056 | -0.0358 | -2.9461
-12.5 | -0.3984 | 0.13337 | -0.0363 | -2.9872
-12 | -0.3892 | 0.12706 | -0.0381 | -3.0631
-11.5 | -0.384 | 0.121 | -0.0397 | -3.1736
-11 | -0.3904 | 0.11612 | -0.0396 | -3.362
-10.5 | -0.4062 | 0.11254 | -0.0359 | -3.6094
-10 | -0.4349 | 0.11011 | -0.0352 | -3.9497
-9.5 | -0.455 | 0.10573 | -0.0341 | -4.3034
-9 | -0.4517 | 0.0976 | -0.0426 | -4.6281
-8.5 | -0.4607 | 0.08706 | -0.0475 | -5.2918
-8 | -0.4474 | 0.0798 | -0.0487 | -5.6065
-7.5 | -0.4398 | 0.07306 | -0.0507 | -6.0197
-7 | -0.4176 | 0.06544 | -0.0553 | -6.3814
-6.5 | -0.3995 | 0.06098 | -0.0538 | -6.5513
-6 | -0.3937 | 0.05225 | -0.0505 | -7.5349
-5.5 | -0.3638 | 0.04676 | -0.0504 | -7.7802
-5 | -0.3359 | 0.0425 | -0.0468 | -7.9035
-4.5 | -0.2948 | 0.03649 | -0.0456 | -8.0789
-3.5 | -0.2066 | 0.0301 | -0.0423 | -6.8638
-3 | -0.156 | 0.02365 | -0.0382 | -6.5962
-2.5 | -0.0877 | 0.02086 | -0.0398 | -4.2042
-2 | -0.0086 | 0.01891 | -0.044 | -0.45479
-1.5 | 0.0314 | 0.01771 | -0.0407 | 1.773
-1 | 0.1075 | 0.01647 | -0.0447 | 6.527
-0.5 | 0.4442 | 0.01494 | -0.0969 | 29.7323
0 | 0.4959 | 0.0146 | -0.0966 | 33.9658
0.5 | 0.5485 | 0.01417 | -0.0961 | 38.7085
1 | 0.601 | 0.01368 | -0.0954 | 43.9327
1.5 | 0.6501 | 0.0132 | -0.0939 | 49.25
2 | 0.6933 | 0.01277 | -0.091 | 54.2913
2.5 | 0.7365 | 0.01231 | -0.0881 | 59.8294
3 | 0.7807 | 0.01176 | -0.0852 | 66.3861
3.5 | 0.819 | 0.01085 | -0.0804 | 75.4839
4 | 0.8579 | 0.01033 | -0.076 | 83.0494
4.5 | 0.8931 | 0.01068 | -0.0715 | 83.6236
5.5 | 0.9268 | 0.01337 | -0.0573 | 69.3194
6 | 0.914 | 0.01615 | -0.0458 | 56.5944
6.5 | 0.917 | 0.01768 | -0.0364 | 51.8665
7 | 0.9132 | 0.01871 | -0.0255 | 48.8081
7.5 | 0.898 | 0.01984 | -0.0127 | 45.2621
8 | 0.9078 | 0.0212 | -0.0049 | 42.8208
8.5 | 0.9321 | 0.02356 | -0.0001 | 39.5628
9 | 0.9681 | 0.0259 | 0.0025 | 37.3784
9.5 | 1.0209 | 0.03015 | 0.0025 | 33.8607
10 | 1.059 | 0.03436 | 0.0046 | 30.8207
10.5 | 1.0771 | 0.04 | 0.008 | 26.9275
11.5 | 1.0464 | 0.05157 | 0.0226 | 20.2909
12.5 | 0.9604 | 0.06933 | 0.0315 | 13.8526
13 | 0.9073 | 0.08163 | 0.0282 | 11.1148
13.5 | 0.8561 | 0.09758 | 0.0188 | 8.7733
14 | 0.8101 | 0.11873 | 0.0055 | 6.823
14.5 | 0.7768 | 0.14545 | -0.007 | 5.3407
15 | 0.7792 | 0.15464 | -0.0083 | 5.0388
15.5 | 0.7784 | 0.16679 | -0.0151 | 4.6669

## 21. Re 250k Mach 0.25 (1)
BIGFOIL.COM POLAR EXPORT
NACA67-410 a=0.2
NACA67-410 a=0.2 |  |  |  | Cl Max: | 1.016 | at alpha= | 7 | deg
JavaFoil+Calcfoil stall+Eppler ext transition |  |  |  | L/D Max: | 73.39 | at alpha= | 4.5 | deg
Re: | 250000 |  |  | Cd Min: | 0.00825 | at alpha= | 0.5 | deg
Mach: | 0.25 |  |  | Cl=0 at alpha= | -2.1042 | deg
|  |  |  | @ Cl=0.1, Cd= | 0.0096647
|  |  |  | @ Cl=0.4, Cd= | 0.008385
|  |  |  | @ Cl=0.6, Cd= | 0.0088916
alpha (deg) | Cl | Cd | Cm | Cl/Cd
-13.5 | -0.065 | 0.233 | -0.007 | -0.279
-13 | -0.062 | 0.21784 | -0.007 | -0.285
-12.5 | -0.155 | 0.1875 | -0.007 | -0.826
-12 | -0.22 | 0.1661 | -0.007 | -1.326
-11.5 | -0.274 | 0.14974 | -0.007 | -1.831
-11 | -0.315 | 0.13477 | -0.008 | -2.335
-10.5 | -0.347 | 0.13454 | -0.008 | -2.579
-10 | -0.373 | 0.11181 | -0.008 | -3.34
-9.5 | -0.393 | 0.09918 | -0.008 | -3.967
-9 | -0.406 | 0.08616 | -0.009 | -4.717
-8.5 | -0.412 | 0.07785 | -0.009 | -5.295
-8 | -0.41 | 0.07112 | -0.009 | -5.77
-7.5 | -0.401 | 0.0637 | -0.01 | -6.298
-7 | -0.385 | 0.05822 | -0.01 | -6.614
-6.5 | -0.362 | 0.05244 | -0.01 | -6.911
-6 | -0.334 | 0.04858 | -0.011 | -6.878
-5.5 | -0.301 | 0.04475 | -0.011 | -6.721
-5 | -0.263 | 0.04214 | -0.011 | -6.248
-4.5 | -0.222 | 0.03946 | -0.012 | -5.628
-4 | -0.178 | 0.0372 | -0.012 | -4.785
-3.5 | -0.132 | 0.03526 | -0.013 | -3.756
-3 | -0.086 | 0.03363 | -0.013 | -2.548
-2.5 | -0.038 | 0.03229 | -0.014 | -1.178
-2 | 0.01 | 0.03074 | -0.017 | 0.337
-1.5 | 0.073 | 0.00973 | -0.035 | 7.553
-1 | 0.135 | 0.00958 | -0.036 | 14.041
-0.5 | 0.196 | 0.00946 | -0.037 | 20.694
0 | 0.252 | 0.00971 | -0.038 | 25.898
0.5 | 0.311 | 0.00825 | -0.038 | 37.71
1 | 0.37 | 0.00833 | -0.039 | 44.456
1.5 | 0.43 | 0.00844 | -0.04 | 50.931
2 | 0.49 | 0.00855 | -0.041 | 57.282
2.5 | 0.55 | 0.00869 | -0.042 | 63.269
3 | 0.612 | 0.00894 | -0.043 | 68.466
3.5 | 0.672 | 0.00932 | -0.044 | 72.097
4 | 0.73 | 0.00996 | -0.045 | 73.329
4.5 | 0.787 | 0.01072 | -0.046 | 73.39
5 | 0.84 | 0.01551 | -0.046 | 54.133
5.5 | 0.89 | 0.01591 | -0.047 | 55.932
6 | 0.937 | 0.01675 | -0.048 | 55.925
6.5 | 0.979 | 0.01761 | -0.049 | 55.598
7 | 1.016 | 0.01846 | -0.05 | 55.018
7.5 | 0.858 | 0.05063 | -0.022 | 16.944
8 | 0.877 | 0.05507 | -0.019 | 15.917
8.5 | 0.889 | 0.05986 | -0.018 | 14.848
9 | 0.884 | 0.06465 | -0.017 | 13.673
9.5 | 0.868 | 0.07144 | -0.017 | 12.144
10 | 0.839 | 0.07937 | -0.016 | 10.568
10.5 | 0.798 | 0.08806 | -0.016 | 9.058
11 | 0.745 | 0.10109 | -0.016 | 7.369
11.5 | 0.681 | 0.11182 | -0.015 | 6.094
12 | 0.609 | 0.12606 | -0.016 | 4.834

## 22. Re 250k Mach 0.25 (2)
BIGFOIL.COM POLAR EXPORT
NACA67-410 a=0.2
NACA67-410 a=0.2 |  |  |  | Cl Max: | 1.0401 | at alpha= | 10.5 | deg
XFOIL ncrit=9 |  |  |  | L/D Max: | 83.8118 | at alpha= | 4 | deg
Re: | 250000 |  |  | Cd Min: | 0.17172 | at alpha= | 15.5 | deg
Mach: | 0.25 |  |  | Cl=0 at alpha= | -1.7843 | deg
|  |  |  | @ Cl=0.1, Cd= | 0.017031
|  |  |  | @ Cl=0.4, Cd= | 0.015509
|  |  |  | @ Cl=0.6, Cd= | 0.013949
alpha (deg) | Cl | Cd | Cm | Cl/Cd
-3 | -0.1601 | 0.02501 | -0.0403 | -6.4014
-2.5 | -0.0827 | 0.02139 | -0.0429 | -3.8663
-2 | -0.0324 | 0.01978 | -0.041 | -1.638
-1.5 | 0.0427 | 0.01799 | -0.0441 | 2.3735
-1 | 0.0884 | 0.01709 | -0.0417 | 5.1726
0 | 0.4984 | 0.01501 | -0.0966 | 33.2045
0.5 | 0.5596 | 0.01434 | -0.0971 | 39.0237
1 | 0.6123 | 0.01383 | -0.0961 | 44.2733
1.5 | 0.6629 | 0.01331 | -0.0945 | 49.8047
2 | 0.7134 | 0.01276 | -0.0927 | 55.9091
2.5 | 0.7565 | 0.01236 | -0.0894 | 61.2055
3 | 0.801 | 0.01185 | -0.0862 | 67.5949
3.5 | 0.8404 | 0.01089 | -0.081 | 77.1717
4 | 0.8817 | 0.01052 | -0.0765 | 83.8118
4.5 | 0.9127 | 0.01127 | -0.0708 | 80.9849
5 | 0.9305 | 0.01257 | -0.0633 | 74.0255
5.5 | 0.9291 | 0.01454 | -0.0529 | 63.8996
6 | 0.9143 | 0.0171 | -0.0405 | 53.4678
6.5 | 0.9086 | 0.01833 | -0.029 | 49.569
7 | 0.8967 | 0.01922 | -0.0163 | 46.6545
7.5 | 0.8906 | 0.02068 | -0.0052 | 43.0658
8 | 0.9063 | 0.02256 | 0.0015 | 40.1729
8.5 | 0.9399 | 0.02526 | 0.0053 | 37.209
9 | 0.9887 | 0.02958 | 0.0063 | 33.4246
9.5 | 1.0238 | 0.03353 | 0.0097 | 30.5339
10 | 1.0384 | 0.03867 | 0.0151 | 26.8529
10.5 | 1.0401 | 0.04208 | 0.0205 | 24.7172
11 | 1.0255 | 0.04834 | 0.0264 | 21.2143
11.5 | 0.9897 | 0.0566 | 0.0313 | 17.4859
12 | 0.9661 | 0.06318 | 0.0335 | 15.2912
12.5 | 0.927 | 0.07312 | 0.0321 | 12.6778
13 | 0.859 | 0.09143 | 0.022 | 9.3952
13.5 | 0.8024 | 0.11615 | 0.0064 | 6.9083
14 | 0.7832 | 0.13205 | -0.0013 | 5.9311
14.5 | 0.7639 | 0.15375 | -0.0116 | 4.9685
15 | 0.7757 | 0.16107 | -0.014 | 4.8159
15.5 | 0.7809 | 0.17172 | -0.0169 | 4.5475

## 23. Re 250k Mach 0.50 (1)
BIGFOIL.COM POLAR EXPORT
NACA67-410 a=0.2
NACA67-410 a=0.2 |  |  |  | Cl Max: | 1.164 | at alpha= | 20 | deg
JavaFoil+Calcfoil stall+Eppler ext transition |  |  |  | L/D Max: | 70.222 | at alpha= | 3.5 | deg
Re: | 250000 |  |  | Cd Min: | 0.00873 | at alpha= | 0.5 | deg
Mach: | 0.5 |  |  | Cl=0 at alpha= | -2.1038 | deg
|  |  |  | @ Cl=0.1, Cd= | 0.022369
|  |  |  | @ Cl=0.4, Cd= | 0.0088118
|  |  |  | @ Cl=0.6, Cd= | 0.0093304
alpha (deg) | Cl | Cd | Cm | Cl/Cd
-20 | -0.958 | 0.24793 | -0.007 | -3.863
-19.5 | -0.932 | 0.24783 | -0.007 | -3.76
-19 | -0.906 | 0.24911 | -0.007 | -3.636
-18.5 | -0.88 | 0.23025 | -0.007 | -3.822
-18 | -0.854 | 0.23869 | -0.008 | -3.577
-17.5 | -0.826 | 0.22313 | -0.008 | -3.7
-17 | -0.799 | 0.21692 | -0.008 | -3.685
-16.5 | -0.773 | 0.21912 | -0.008 | -3.527
-16 | -0.747 | 0.21502 | -0.009 | -3.473
-15.5 | -0.72 | 0.21106 | -0.009 | -3.413
-15 | -0.694 | 0.20848 | -0.009 | -3.329
-14.5 | -0.668 | 0.18338 | -0.01 | -3.641
-14 | -0.639 | 0.18159 | -0.009 | -3.522
-13.5 | -0.613 | 0.17544 | -0.01 | -3.493
-13 | -0.586 | 0.17179 | -0.01 | -3.413
-12.5 | -0.56 | 0.16842 | -0.01 | -3.323
-12 | -0.533 | 0.23986 | -0.011 | -2.222
-11.5 | -0.506 | 0.16159 | -0.011 | -3.134
-11 | -0.48 | 0.14696 | -0.011 | -3.264
-10.5 | -0.452 | 0.14114 | -0.011 | -3.202
-10 | -0.425 | 0.13541 | -0.011 | -3.14
-9.5 | -0.398 | 0.12791 | -0.011 | -3.115
-9 | -0.372 | 0.12196 | -0.012 | -3.047
-8.5 | -0.345 | 0.11724 | -0.012 | -2.941
-8 | -0.318 | 0.11437 | -0.012 | -2.779
-7.5 | -0.29 | 0.11488 | -0.011 | -2.528
-7 | -0.264 | 0.10452 | -0.012 | -2.522
-6.5 | -0.237 | 0.11113 | -0.012 | -2.13
-6 | -0.21 | 0.10255 | -0.012 | -2.046
-5.5 | -0.183 | 0.09458 | -0.013 | -1.934
-5 | -0.233 | 0.05719 | -0.012 | -4.077
-4.5 | -0.225 | 0.04556 | -0.013 | -4.945
-4 | -0.188 | 0.04035 | -0.013 | -4.666
-3.5 | -0.143 | 0.03763 | -0.014 | -3.808
-3 | -0.094 | 0.03501 | -0.014 | -2.683
-2.5 | -0.042 | 0.03326 | -0.015 | -1.263
-2 | 0.011 | 0.03183 | -0.016 | 0.36
-1.5 | 0.066 | 0.03025 | -0.019 | 2.186
-1 | 0.15 | 0.01078 | -0.04 | 13.898
-0.5 | 0.218 | 0.01061 | -0.041 | 20.583
0 | 0.28 | 0.00968 | -0.042 | 28.924
0.5 | 0.346 | 0.00873 | -0.042 | 39.633
1 | 0.412 | 0.00883 | -0.043 | 46.717
1.5 | 0.479 | 0.00895 | -0.044 | 53.546
2 | 0.547 | 0.0091 | -0.045 | 60.048
2.5 | 0.616 | 0.0094 | -0.047 | 65.525
3 | 0.683 | 0.00986 | -0.048 | 69.227
3.5 | 0.748 | 0.01065 | -0.049 | 70.222
4 | 0.811 | 0.01158 | -0.05 | 70.017
4.5 | 0.869 | 0.01671 | -0.051 | 52.001
5 | 0.925 | 0.01767 | -0.052 | 52.326
5.5 | 0.971 | 0.01884 | -0.052 | 51.535
6 | 1.004 | 0.01979 | -0.053 | 50.726
6.5 | 0.833 | 0.04792 | -0.022 | 17.375
7 | 0.798 | 0.05515 | -0.018 | 14.47
7.5 | 0.512 | 0.09722 | -0.019 | 5.269
8 | 0.538 | 0.10615 | -0.018 | 5.072
8.5 | 0.565 | 0.10821 | -0.022 | 5.223
9 | 0.591 | 0.11137 | -0.023 | 5.309
9.5 | 0.617 | 0.11971 | -0.023 | 5.157
10 | 0.644 | 0.13763 | -0.026 | 4.68
10.5 | 0.67 | 0.14053 | -0.026 | 4.769
11 | 0.696 | 0.14638 | -0.027 | 4.756
11.5 | 0.723 | 0.16264 | -0.03 | 4.447
12 | 0.749 | 0.15835 | -0.03 | 4.731
12.5 | 0.775 | 0.16239 | -0.031 | 4.772
13 | 0.801 | 0.17202 | -0.031 | 4.654
13.5 | 0.828 | 0.18937 | -0.034 | 4.372
14 | 0.854 | 0.18262 | -0.035 | 4.674
14.5 | 0.879 | 0.19409 | -0.035 | 4.528
15 | 0.905 | 0.19729 | -0.036 | 4.585
15.5 | 0.932 | 0.20204 | -0.039 | 4.615
16 | 0.958 | 0.21823 | -0.039 | 4.388
16.5 | 0.983 | 0.21976 | -0.04 | 4.473
17 | 1.008 | 0.23023 | -0.041 | 4.38
17.5 | 1.036 | 0.24096 | -0.043 | 4.3
18 | 1.061 | 0.24457 | -0.044 | 4.339
18.5 | 1.086 | 0.25055 | -0.044 | 4.335
19 | 1.111 | 0.25456 | -0.045 | 4.365
19.5 | 1.14 | 0.26167 | -0.047 | 4.355
20 | 1.164 | 0.27028 | -0.048 | 4.307

## 24. Re 250k Mach 0.50 (2)
BIGFOIL.COM POLAR EXPORT
NACA67-410 a=0.2
NACA67-410 a=0.2 |  |  |  | Cl Max: | 0.9725 | at alpha= | 4.5 | deg
XFOIL ncrit=9 |  |  |  | L/D Max: | 80.7679 | at alpha= | 3.5 | deg
Re: | 250000 |  |  | Cd Min: | 0.254 | at alpha= | -20 | deg
Mach: | 0.5 |  |  | Cl=0 at alpha= | -1.6802 | deg
|  |  |  | @ Cl=0.1, Cd= | 0.018696
|  |  |  | @ Cl=0.4, Cd= | 0.015442
|  |  |  | @ Cl=0.6, Cd= | 0.015567
alpha (deg) | Cl | Cd | Cm | Cl/Cd
-20 | -0.6619 | 0.254 | 0.0185 | -2.6059
-19.5 | -0.64 | 0.24738 | 0.0127 | -2.5871
-19 | -0.6203 | 0.24153 | 0.0069 | -2.5682
-18 | -0.5751 | 0.22331 | -0.0014 | -2.5753
-17.5 | -0.5533 | 0.21545 | -0.0055 | -2.5681
-17 | -0.5319 | 0.20799 | -0.0098 | -2.5573
-16.5 | -0.5109 | 0.20051 | -0.0141 | -2.548
-16 | -0.49 | 0.19316 | -0.0184 | -2.5368
-15.5 | -0.4724 | 0.1877 | -0.0243 | -2.5168
-15 | -0.459 | 0.18247 | -0.0295 | -2.5155
-14.5 | -0.4351 | 0.17135 | -0.0317 | -2.5392
-14 | -0.4157 | 0.16356 | -0.0342 | -2.5416
-13.5 | -0.399 | 0.15657 | -0.0371 | -2.5484
-13 | -0.3851 | 0.14993 | -0.0396 | -2.5685
-12.5 | -0.3767 | 0.14401 | -0.041 | -2.6158
-12 | -0.3832 | 0.14085 | -0.0407 | -2.7206
-11.5 | -0.3979 | 0.13826 | -0.0391 | -2.8779
-11 | -0.4104 | 0.13462 | -0.0381 | -3.0486
-10.5 | -0.4065 | 0.12638 | -0.0345 | -3.2165
-10 | -0.4024 | 0.12018 | -0.0309 | -3.3483
-9.5 | -0.3846 | 0.11238 | -0.0359 | -3.4223
-9 | -0.3671 | 0.10471 | -0.0421 | -3.5059
-8.5 | -0.358 | 0.09819 | -0.0515 | -3.646
-8 | -0.3473 | 0.09054 | -0.0633 | -3.8359
-7 | -0.3283 | 0.07368 | -0.0685 | -4.4558
-6.5 | -0.3378 | 0.06858 | -0.0673 | -4.9256
-6 | -0.3391 | 0.06281 | -0.0672 | -5.3988
-5.5 | -0.3323 | 0.05947 | -0.0656 | -5.5877
-5 | -0.3114 | 0.05016 | -0.0653 | -6.2081
-4.5 | -0.2986 | 0.0454 | -0.0597 | -6.5771
-4 | -0.2722 | 0.04091 | -0.0547 | -6.6536
-3.5 | -0.2187 | 0.03593 | -0.0544 | -6.0868
-3 | -0.1756 | 0.03046 | -0.0483 | -5.7649
-2.5 | -0.1206 | 0.02548 | -0.0456 | -4.7331
-2 | -0.0426 | 0.02241 | -0.0466 | -1.9009
-1.5 | 0.024 | 0.02037 | -0.0457 | 1.1782
-1 | 0.1098 | 0.01848 | -0.049 | 5.9416
0 | 0.1696 | 0.01508 | -0.0323 | 11.2467
0.5 | 0.5836 | 0.01573 | -0.0982 | 37.1011
1 | 0.644 | 0.01513 | -0.0968 | 42.5644
1.5 | 0.7043 | 0.01444 | -0.0952 | 48.7742
2 | 0.7709 | 0.01358 | -0.0945 | 56.7673
2.5 | 0.8291 | 0.01295 | -0.0921 | 64.0232
3 | 0.8872 | 0.01224 | -0.0891 | 72.4837
3.5 | 0.9361 | 0.01159 | -0.0828 | 80.7679
4 | 0.9647 | 0.0125 | -0.0745 | 77.176
4.5 | 0.9725 | 0.01387 | -0.0631 | 70.1154
5 | 0.9527 | 0.01562 | -0.0475 | 60.9923
5.5 | 0.9103 | 0.01762 | -0.0289 | 51.6629
6 | 0.8932 | 0.01932 | -0.0148 | 46.2319
6.5 | 0.8818 | 0.02091 | -0.0019 | 42.1712
7 | 0.8782 | 0.02288 | 0.0094 | 38.3829
7.5 | 0.8917 | 0.02555 | 0.0174 | 34.9002
8 | 0.9231 | 0.02893 | 0.0232 | 31.9081
8.5 | 0.9498 | 0.03364 | 0.0288 | 28.2342
9 | 0.9507 | 0.03945 | 0.0348 | 24.0989
9.5 | 0.9343 | 0.04588 | 0.0394 | 20.364

## 25. Re 500k Mach 0.00 (1)
BIGFOIL.COM POLAR EXPORT
NACA67-410 a=0.2
NACA67-410 a=0.2 |  |  |  | Cl Max: | 1.092 | at alpha= | 8.5 | deg
JavaFoil+Calcfoil stall+Eppler ext transition |  |  |  | L/D Max: | 97.825 | at alpha= | 4 | deg
Re: | 500000 |  |  | Cd Min: | 0.00553 | at alpha= | 0 | deg
Mach: | 0 |  |  | Cl=0 at alpha= | -2.1035 | deg
|  |  |  | @ Cl=0.1, Cd= | 0.0082714
|  |  |  | @ Cl=0.4, Cd= | 0.0056747
|  |  |  | @ Cl=0.6, Cd= | 0.0064323
alpha (deg) | Cl | Cd | Cm | Cl/Cd
-15.5 | -0.351 | 0.17971 | -0.006 | -1.951
-15 | -0.369 | 0.16642 | -0.006 | -2.216
-14.5 | -0.387 | 0.15535 | -0.006 | -2.492
-14 | -0.406 | 0.14778 | -0.006 | -2.745
-13.5 | -0.424 | 0.13437 | -0.007 | -3.154
-13 | -0.441 | 0.12488 | -0.007 | -3.532
-12.5 | -0.457 | 0.11952 | -0.007 | -3.827
-12 | -0.472 | 0.1096 | -0.007 | -4.307
-11.5 | -0.485 | 0.1 | -0.007 | -4.846
-11 | -0.49 | 0.09493 | -0.008 | -5.167
-10.5 | -0.492 | 0.08565 | -0.008 | -5.743
-10 | -0.49 | 0.07865 | -0.008 | -6.229
-9.5 | -0.484 | 0.0729 | -0.008 | -6.645
-9 | -0.475 | 0.06713 | -0.009 | -7.077
-8.5 | -0.462 | 0.06199 | -0.009 | -7.447
-8 | -0.444 | 0.05806 | -0.01 | -7.649
-7.5 | -0.422 | 0.05437 | -0.01 | -7.768
-7 | -0.396 | 0.05003 | -0.01 | -7.925
-6.5 | -0.367 | 0.04645 | -0.01 | -7.9
-6 | -0.334 | 0.04314 | -0.011 | -7.741
-5.5 | -0.298 | 0.04059 | -0.011 | -7.336
-5 | -0.259 | 0.03849 | -0.011 | -6.724
-4.5 | -0.217 | 0.03644 | -0.012 | -5.962
-4 | -0.174 | 0.03455 | -0.012 | -5.026
-3.5 | -0.129 | 0.03301 | -0.013 | -3.907
-3 | -0.083 | 0.03142 | -0.015 | -2.656
-2.5 | -0.046 | 0.00876 | -0.033 | -5.24
-2 | 0.012 | 0.00859 | -0.034 | 1.448
-1.5 | 0.071 | 0.00835 | -0.035 | 8.538
-1 | 0.13 | 0.00819 | -0.035 | 15.914
-0.5 | 0.19 | 0.00808 | -0.036 | 23.48
0 | 0.246 | 0.00553 | -0.037 | 44.551
0.5 | 0.305 | 0.00558 | -0.038 | 54.653
1 | 0.363 | 0.00563 | -0.038 | 64.542
1.5 | 0.421 | 0.0057 | -0.039 | 73.983
2 | 0.48 | 0.00581 | -0.04 | 82.659
2.5 | 0.539 | 0.00611 | -0.041 | 88.163
3 | 0.598 | 0.00642 | -0.042 | 93.102
3.5 | 0.655 | 0.00677 | -0.043 | 96.699
4 | 0.711 | 0.00727 | -0.044 | 97.825
4.5 | 0.766 | 0.0079 | -0.044 | 96.972
5 | 0.817 | 0.01273 | -0.045 | 64.175
5.5 | 0.868 | 0.01333 | -0.046 | 65.09
6 | 0.915 | 0.01401 | -0.047 | 65.329
6.5 | 0.959 | 0.01468 | -0.048 | 65.349
7 | 1 | 0.01545 | -0.048 | 64.704
7.5 | 1.036 | 0.01623 | -0.049 | 63.811
8 | 1.067 | 0.01704 | -0.05 | 62.595
8.5 | 1.092 | 0.0177 | -0.051 | 61.708
9 | 0.906 | 0.05808 | -0.022 | 15.59
9.5 | 0.908 | 0.06232 | -0.02 | 14.576
10 | 0.906 | 0.06742 | -0.02 | 13.432
10.5 | 0.896 | 0.0725 | -0.018 | 12.358
11 | 0.881 | 0.07856 | -0.018 | 11.21
11.5 | 0.86 | 0.08506 | -0.018 | 10.109
12 | 0.834 | 0.08927 | -0.018 | 9.346
12.5 | 0.805 | 0.09744 | -0.018 | 8.262
13 | 0.773 | 0.10595 | -0.019 | 7.293
13.5 | 0.738 | 0.11438 | -0.019 | 6.455

## 26. Re 500k Mach 0.00 (2)
BIGFOIL.COM POLAR EXPORT
NACA67-410 a=0.2
NACA67-410 a=0.2 |  |  |  | Cl Max: | 1.1206 | at alpha= | 12 | deg
XFOIL ncrit=9 |  |  |  | L/D Max: | 84.5105 | at alpha= | 4 | deg
Re: | 500000 |  |  | Cd Min: | 0.19051 | at alpha= | 17 | deg
Mach: | 0 |  |  | Cl=0 at alpha= | -2.8376 | deg
|  |  |  | @ Cl=0.1, Cd= | 0.011209
|  |  |  | @ Cl=0.4, Cd= | 0.0088421
|  |  |  | @ Cl=0.6, Cd= | 0.0079666
alpha (deg) | Cl | Cd | Cm | Cl/Cd
-14.5 | -0.4437 | 0.15773 | -0.0248 | -2.813
-14 | -0.4303 | 0.15139 | -0.0274 | -2.8423
-13.5 | -0.4178 | 0.14507 | -0.0302 | -2.88
-13 | -0.4068 | 0.13826 | -0.0331 | -2.9423
-12.5 | -0.3983 | 0.13133 | -0.0369 | -3.0328
-12 | -0.3954 | 0.12463 | -0.041 | -3.1726
-11.5 | -0.3969 | 0.11883 | -0.0415 | -3.3401
-11 | -0.401 | 0.11012 | -0.0442 | -3.6415
-10.5 | -0.3833 | 0.1017 | -0.05 | -3.7689
-10 | -0.3599 | 0.09534 | -0.0536 | -3.7749
-9.5 | -0.3394 | 0.0867 | -0.0623 | -3.9146
-8 | -0.3107 | 0.06093 | -0.0872 | -5.0993
-7.5 | -0.3253 | 0.05134 | -0.0841 | -6.3362
-7 | -0.3094 | 0.04697 | -0.0818 | -6.5872
-6.5 | -0.2881 | 0.04268 | -0.079 | -6.7502
-6 | -0.2495 | 0.03913 | -0.0755 | -6.3762
-5.5 | -0.2397 | 0.03056 | -0.0699 | -7.8436
-5 | -0.2039 | 0.02746 | -0.0677 | -7.4253
-4.5 | -0.1559 | 0.02683 | -0.0653 | -5.8107
-4 | -0.119 | 0.01843 | -0.0606 | -6.4569
-3.5 | -0.0681 | 0.01549 | -0.0594 | -4.3964
-3 | -0.0152 | 0.01402 | -0.0586 | -1.0842
-2.5 | 0.0316 | 0.0123 | -0.0569 | 2.5691
-2 | 0.0793 | 0.01154 | -0.0552 | 6.8718
-1.5 | 0.1268 | 0.01078 | -0.0534 | 11.7625
-1 | 0.1732 | 0.01008 | -0.0516 | 17.1825
-0.5 | 0.1826 | 0.00779 | -0.0419 | 23.4403
0 | 0.2298 | 0.00809 | -0.0386 | 28.4054
0.5 | 0.2792 | 0.00841 | -0.036 | 33.1986
1 | 0.3685 | 0.00895 | -0.0415 | 41.1732
1.5 | 0.4269 | 0.00875 | -0.0424 | 48.7886
2 | 0.4829 | 0.00853 | -0.0427 | 56.612
2.5 | 0.5317 | 0.00831 | -0.0414 | 63.9832
3 | 0.5725 | 0.00806 | -0.0384 | 71.0298
3.5 | 0.6314 | 0.00786 | -0.0393 | 80.3308
4 | 0.682 | 0.00807 | -0.0382 | 84.5105
4.5 | 0.7102 | 0.00858 | -0.0329 | 82.7739
5 | 0.7614 | 0.00941 | -0.0331 | 80.9139
5.5 | 0.8041 | 0.01054 | -0.0319 | 76.2903
6 | 0.8373 | 0.01253 | -0.0295 | 66.8236
6.5 | 0.8819 | 0.01441 | -0.0293 | 61.2006
7 | 0.9317 | 0.01556 | -0.0295 | 59.8779
7.5 | 0.9806 | 0.01712 | -0.0299 | 57.278
8 | 0.9693 | 0.01745 | -0.0175 | 55.5473
8.5 | 0.9721 | 0.01815 | -0.0083 | 53.5592
9 | 0.987 | 0.02014 | -0.0022 | 49.007
9.5 | 1.017 | 0.02142 | 0.001 | 47.479
10 | 1.0375 | 0.02458 | 0.0053 | 42.2091
10.5 | 1.0676 | 0.02616 | 0.0081 | 40.8104
11 | 1.094 | 0.02871 | 0.0112 | 38.1052
11.5 | 1.1132 | 0.03134 | 0.0145 | 35.5201
12 | 1.1206 | 0.03758 | 0.0187 | 29.8191
12.5 | 1.1184 | 0.04164 | 0.0231 | 26.8588
13 | 1.1028 | 0.04779 | 0.0271 | 23.076
13.5 | 1.0764 | 0.05539 | 0.0295 | 19.4331
14 | 1.0359 | 0.06583 | 0.0288 | 15.736
14.5 | 0.9957 | 0.07833 | 0.024 | 12.7116
15 | 0.9488 | 0.09505 | 0.0145 | 9.9821
16 | 0.7816 | 0.17093 | -0.0213 | 4.5726
16.5 | 0.788 | 0.18246 | -0.028 | 4.3188
17 | 0.7977 | 0.19051 | -0.0323 | 4.1872

## 27. Re 500k Mach 0.10 (1)
BIGFOIL.COM POLAR EXPORT
NACA67-410 a=0.2
NACA67-410 a=0.2 |  |  |  | Cl Max: | 1.068 | at alpha= | 8 | deg
JavaFoil+Calcfoil stall+Eppler ext transition |  |  |  | L/D Max: | 97.676 | at alpha= | 4 | deg
Re: | 500000 |  |  | Cd Min: | 0.00553 | at alpha= | 0 | deg
Mach: | 0.1 |  |  | Cl=0 at alpha= | -2.1035 | deg
|  |  |  | @ Cl=0.1, Cd= | 0.0083309
|  |  |  | @ Cl=0.4, Cd= | 0.0056943
|  |  |  | @ Cl=0.6, Cd= | 0.00645
alpha (deg) | Cl | Cd | Cm | Cl/Cd
-15 | -0.328 | 0.17512 | -0.006 | -1.87
-14.5 | -0.348 | 0.1584 | -0.006 | -2.198
-14 | -0.369 | 0.15073 | -0.006 | -2.45
-13.5 | -0.39 | 0.1432 | -0.007 | -2.725
-13 | -0.411 | 0.13272 | -0.007 | -3.094
-12.5 | -0.43 | 0.12135 | -0.007 | -3.545
-12 | -0.448 | 0.11527 | -0.007 | -3.888
-11.5 | -0.464 | 0.1043 | -0.007 | -4.448
-11 | -0.473 | 0.09589 | -0.008 | -4.931
-10.5 | -0.477 | 0.0868 | -0.008 | -5.498
-10 | -0.478 | 0.08022 | -0.008 | -5.96
-9.5 | -0.475 | 0.07428 | -0.008 | -6.396
-9 | -0.468 | 0.06898 | -0.009 | -6.785
-8.5 | -0.457 | 0.06283 | -0.009 | -7.268
-8 | -0.441 | 0.05883 | -0.01 | -7.492
-7.5 | -0.42 | 0.05415 | -0.01 | -7.762
-7 | -0.396 | 0.05034 | -0.01 | -7.858
-6.5 | -0.367 | 0.04649 | -0.01 | -7.889
-6 | -0.334 | 0.04327 | -0.011 | -7.725
-5.5 | -0.298 | 0.04072 | -0.011 | -7.328
-5 | -0.26 | 0.03868 | -0.012 | -6.711
-4.5 | -0.218 | 0.03643 | -0.012 | -5.985
-4 | -0.174 | 0.03467 | -0.012 | -5.029
-3.5 | -0.13 | 0.03305 | -0.013 | -3.919
-3 | -0.084 | 0.03139 | -0.015 | -2.672
-2.5 | -0.046 | 0.00875 | -0.033 | -5.276
-2 | 0.012 | 0.00859 | -0.034 | 1.456
-1.5 | 0.072 | 0.00844 | -0.035 | 8.49
-1 | 0.131 | 0.00821 | -0.035 | 15.956
-0.5 | 0.191 | 0.00805 | -0.036 | 23.686
0 | 0.248 | 0.00553 | -0.037 | 44.775
0.5 | 0.306 | 0.00558 | -0.038 | 54.879
1 | 0.365 | 0.00564 | -0.039 | 64.696
1.5 | 0.423 | 0.00573 | -0.04 | 73.895
2 | 0.482 | 0.00581 | -0.04 | 82.967
2.5 | 0.541 | 0.00612 | -0.041 | 88.401
3 | 0.6 | 0.00645 | -0.042 | 93.119
3.5 | 0.658 | 0.00683 | -0.043 | 96.348
4 | 0.715 | 0.00732 | -0.044 | 97.676
4.5 | 0.77 | 0.00798 | -0.045 | 96.507
5 | 0.821 | 0.01279 | -0.045 | 64.168
5.5 | 0.871 | 0.01342 | -0.046 | 64.925
6 | 0.919 | 0.01412 | -0.047 | 65.08
6.5 | 0.963 | 0.01477 | -0.048 | 65.195
7 | 1.003 | 0.01556 | -0.049 | 64.464
7.5 | 1.038 | 0.01636 | -0.049 | 63.461
8 | 1.068 | 0.01717 | -0.05 | 62.224
8.5 | 0.9 | 0.05325 | -0.027 | 16.9
9 | 0.903 | 0.05826 | -0.021 | 15.504
9.5 | 0.904 | 0.06287 | -0.02 | 14.384
10 | 0.899 | 0.06804 | -0.019 | 13.209
10.5 | 0.886 | 0.07402 | -0.018 | 11.969
11 | 0.867 | 0.07919 | -0.018 | 10.945
11.5 | 0.842 | 0.08549 | -0.018 | 9.846
12 | 0.812 | 0.09129 | -0.018 | 8.891
12.5 | 0.778 | 0.09934 | -0.018 | 7.827
13 | 0.74 | 0.10587 | -0.018 | 6.993

## 28. Re 500k Mach 0.10 (2)
BIGFOIL.COM POLAR EXPORT
NACA67-410 a=0.2
NACA67-410 a=0.2 |  |  |  | Cl Max: | 1.1109 | at alpha= | 12 | deg
XFOIL ncrit=9 |  |  |  | L/D Max: | 84.402 | at alpha= | 4 | deg
Re: | 500000 |  |  | Cd Min: | 0.19165 | at alpha= | 17 | deg
Mach: | 0.1 |  |  | Cl=0 at alpha= | -2.7839 | deg
|  |  |  | @ Cl=0.1, Cd= | 0.0061982
|  |  |  | @ Cl=0.4, Cd= | 0.0088623
|  |  |  | @ Cl=0.6, Cd= | 0.0079889
alpha (deg) | Cl | Cd | Cm | Cl/Cd
-8 | -0.2853 | 0.04744 | -0.0836 | -6.0139
-7.5 | -0.294 | 0.03941 | -0.0814 | -7.46
-7 | -0.2854 | 0.0342 | -0.0785 | -8.345
-6.5 | -0.2687 | 0.02849 | -0.0764 | -9.4314
-6 | -0.2388 | 0.02442 | -0.0722 | -9.7789
-5.5 | -0.2309 | 0.01571 | -0.0679 | -14.6976
-5 | -0.1987 | 0.01258 | -0.0652 | -15.7949
-4 | -0.1204 | 0.00594 | -0.0582 | -20.2694
-3.5 | -0.071 | 0.00382 | -0.0568 | -18.5864
-3 | -0.0204 | 0.00299 | -0.0559 | -6.8227
-2.5 | 0.0268 | 0.00208 | -0.0545 | 12.8846
-2 | 0.0739 | 0.00177 | -0.0527 | 41.7514
-1.5 | 0.1273 | 0.01083 | -0.0537 | 11.7544
-1 | 0.1747 | 0.01014 | -0.052 | 17.2288
-0.5 | 0.1836 | 0.0078 | -0.0421 | 23.5385
0 | 0.2313 | 0.00809 | -0.0389 | 28.5909
0.5 | 0.2812 | 0.00843 | -0.0363 | 33.3571
1 | 0.3697 | 0.00897 | -0.0415 | 41.2152
1.5 | 0.4288 | 0.00876 | -0.0425 | 48.9498
2 | 0.4852 | 0.00854 | -0.0428 | 56.815
2.5 | 0.5353 | 0.00832 | -0.0417 | 64.3389
3 | 0.5749 | 0.00807 | -0.0384 | 71.2392
3.5 | 0.6337 | 0.00788 | -0.0392 | 80.4188
4 | 0.6845 | 0.00811 | -0.0381 | 84.402
4.5 | 0.7125 | 0.00864 | -0.0326 | 82.4653
5 | 0.7638 | 0.00947 | -0.0328 | 80.6547
5.5 | 0.8061 | 0.01064 | -0.0314 | 75.7613
6 | 0.8387 | 0.01274 | -0.0289 | 65.832
6.5 | 0.8846 | 0.01449 | -0.0287 | 61.049
7 | 0.9344 | 0.01568 | -0.0289 | 59.5918
7.5 | 0.9801 | 0.01724 | -0.0285 | 56.8503
8 | 0.9643 | 0.01756 | -0.0152 | 54.9146
8.5 | 0.9707 | 0.01839 | -0.0067 | 52.7841
9 | 0.9871 | 0.02042 | -0.0009 | 48.3399
9.5 | 1.0172 | 0.02176 | 0.0024 | 46.7463
10 | 1.0383 | 0.02495 | 0.0066 | 41.6152
10.5 | 1.0678 | 0.02682 | 0.0096 | 39.8136
11 | 1.0932 | 0.0296 | 0.0128 | 36.9324
11.5 | 1.1094 | 0.03273 | 0.0165 | 33.8955
12 | 1.1109 | 0.03899 | 0.021 | 28.4919
12.5 | 1.1015 | 0.04394 | 0.0255 | 25.0683
13 | 1.0791 | 0.05088 | 0.0291 | 21.2087
13.5 | 1.05 | 0.05911 | 0.0302 | 17.7635
14 | 1.0073 | 0.07065 | 0.0277 | 14.2576
14.5 | 0.9682 | 0.08429 | 0.021 | 11.4865
16 | 0.7816 | 0.172 | -0.0217 | 4.5442
16.5 | 0.7883 | 0.1835 | -0.0286 | 4.2959
17 | 0.7981 | 0.19165 | -0.0329 | 4.1644

## 29. Re 500k Mach 0.25 (1)
BIGFOIL.COM POLAR EXPORT
NACA67-410 a=0.2
NACA67-410 a=0.2 |  |  |  | Cl Max: | 1.049 | at alpha= | 7.5 | deg
JavaFoil+Calcfoil stall+Eppler ext transition |  |  |  | L/D Max: | 96.128 | at alpha= | 3.5 | deg
Re: | 500000 |  |  | Cd Min: | 0.00564 | at alpha= | 0.5 | deg
Mach: | 0.25 |  |  | Cl=0 at alpha= | -2.1275 | deg
|  |  |  | @ Cl=0.1, Cd= | 0.0083962
|  |  |  | @ Cl=0.4, Cd= | 0.0057526
|  |  |  | @ Cl=0.6, Cd= | 0.11838
alpha (deg) | Cl | Cd | Cm | Cl/Cd
-13.5 | -0.065 | 0.12016 | -0.008 | -0.541
-13 | -0.062 | 0.12077 | -0.008 | -0.515
-12.5 | -0.155 | 0.16153 | -0.008 | -0.96
-12 | -0.22 | 0.14171 | -0.008 | -1.555
-11.5 | -0.274 | 0.1272 | -0.008 | -2.156
-11 | -0.315 | 0.11656 | -0.008 | -2.701
-10.5 | -0.347 | 0.10887 | -0.008 | -3.189
-10 | -0.374 | 0.09493 | -0.008 | -3.936
-9.5 | -0.394 | 0.08722 | -0.009 | -4.512
-9 | -0.407 | 0.07617 | -0.009 | -5.338
-8.5 | -0.412 | 0.06781 | -0.009 | -6.08
-8 | -0.411 | 0.0629 | -0.01 | -6.526
-7.5 | -0.401 | 0.0582 | -0.01 | -6.896
-7 | -0.385 | 0.05273 | -0.01 | -7.304
-6.5 | -0.362 | 0.04808 | -0.01 | -7.539
-6 | -0.334 | 0.04451 | -0.011 | -7.508
-5.5 | -0.301 | 0.04162 | -0.011 | -7.228
-5 | -0.263 | 0.03926 | -0.012 | -6.708
-4.5 | -0.222 | 0.03696 | -0.012 | -6.01
-4 | -0.178 | 0.03503 | -0.013 | -5.084
-3.5 | -0.133 | 0.03329 | -0.013 | -3.98
-3 | -0.086 | 0.03181 | -0.014 | -2.697
-2.5 | -0.038 | 0.02996 | -0.017 | -1.276
-2 | 0.013 | 0.00864 | -0.035 | 1.485
-1.5 | 0.074 | 0.00849 | -0.036 | 8.658
-1 | 0.135 | 0.00827 | -0.036 | 16.285
-0.5 | 0.196 | 0.0081 | -0.037 | 24.18
0 | 0.254 | 0.00812 | -0.038 | 31.304
0.5 | 0.314 | 0.00564 | -0.039 | 55.7
1 | 0.374 | 0.00571 | -0.04 | 65.611
1.5 | 0.435 | 0.00581 | -0.041 | 74.88
2 | 0.495 | 0.00591 | -0.041 | 83.796
2.5 | 0.556 | 0.0061 | -0.042 | 91.13
3 | 0.616 | 0.00647 | -0.043 | 95.319
3.5 | 0.675 | 0.00703 | -0.044 | 96.128
4 | 0.733 | 0.00765 | -0.045 | 95.883
4.5 | 0.789 | 0.00832 | -0.046 | 94.855
5 | 0.841 | 0.01316 | -0.047 | 63.924
5.5 | 0.892 | 0.01384 | -0.047 | 64.436
6 | 0.939 | 0.01459 | -0.048 | 64.341
6.5 | 0.981 | 0.01539 | -0.049 | 63.749
7 | 1.018 | 0.01625 | -0.05 | 62.634
7.5 | 1.049 | 0.01713 | -0.051 | 61.212
8 | 0.881 | 0.05132 | -0.025 | 17.163
8.5 | 0.89 | 0.05567 | -0.021 | 15.986
9 | 0.885 | 0.0608 | -0.02 | 14.55
9.5 | 0.868 | 0.066 | -0.018 | 13.148
10 | 0.839 | 0.07274 | -0.017 | 11.533
10.5 | 0.798 | 0.08057 | -0.018 | 9.902
11 | 0.745 | 0.09148 | -0.018 | 8.145
11.5 | 0.682 | 0.10257 | -0.018 | 6.647
12 | 0.61 | 0.10981 | -0.018 | 5.551
12.5 | 0.53 | 0.11838 | -0.02 | 4.479

## 30. Re 500k Mach 0.25 (2)
BIGFOIL.COM POLAR EXPORT
NACA67-410 a=0.2
NACA67-410 a=0.2 |  |  |  | Cl Max: | 1.0705 | at alpha= | 11 | deg
XFOIL ncrit=9 |  |  |  | L/D Max: | 83.21 | at alpha= | 4 | deg
Re: | 500000 |  |  | Cd Min: | 0.17731 | at alpha= | 16 | deg
Mach: | 0.25 |  |  | Cl=0 at alpha= | -2.8407 | deg
|  |  |  | @ Cl=0.1, Cd= | 0.011536
|  |  |  | @ Cl=0.4, Cd= | 0.0089874
|  |  |  | @ Cl=0.6, Cd= | 0.0081279
alpha (deg) | Cl | Cd | Cm | Cl/Cd
-7.5 | -0.3023 | 0.0556 | -0.089 | -5.4371
-7 | -0.2914 | 0.05075 | -0.0869 | -5.7419
-6.5 | -0.2756 | 0.04576 | -0.0842 | -6.0227
-6 | -0.2413 | 0.04159 | -0.0807 | -5.8019
-5.5 | -0.2339 | 0.03332 | -0.0754 | -7.0198
-5 | -0.2018 | 0.02969 | -0.0724 | -6.7969
-4.5 | -0.1555 | 0.02816 | -0.0691 | -5.522
-4 | -0.1232 | 0.02016 | -0.0637 | -6.1111
-3.5 | -0.0716 | 0.0165 | -0.062 | -4.3394
-3 | -0.0158 | 0.01469 | -0.061 | -1.0756
-2.5 | 0.0338 | 0.01274 | -0.0595 | 2.6531
-2 | 0.0845 | 0.01179 | -0.0577 | 7.1671
-1.5 | 0.1309 | 0.01103 | -0.0554 | 11.8676
-1 | 0.1824 | 0.01035 | -0.0539 | 17.6232
-0.5 | 0.1897 | 0.00783 | -0.0438 | 24.2273
0 | 0.2374 | 0.00815 | -0.0401 | 29.1288
0.5 | 0.2913 | 0.00847 | -0.0378 | 34.392
1 | 0.3705 | 0.00909 | -0.0406 | 40.7591
1.5 | 0.4395 | 0.00885 | -0.043 | 49.661
2 | 0.4984 | 0.00861 | -0.0435 | 57.8862
2.5 | 0.5527 | 0.0084 | -0.0429 | 65.7976
3 | 0.5866 | 0.00817 | -0.038 | 71.7993
3.5 | 0.6471 | 0.00798 | -0.0386 | 81.0902
4 | 0.6973 | 0.00838 | -0.037 | 83.21
4.5 | 0.7241 | 0.00895 | -0.0309 | 80.905
5 | 0.7757 | 0.00985 | -0.0307 | 78.7513
5.5 | 0.8151 | 0.01119 | -0.0283 | 72.8418
6 | 0.8468 | 0.01366 | -0.0257 | 61.9912
6.5 | 0.8946 | 0.015 | -0.0249 | 59.64
7 | 0.945 | 0.01636 | -0.0248 | 57.7628
7.5 | 0.9525 | 0.01772 | -0.0164 | 53.7528
8 | 0.9488 | 0.0184 | -0.0054 | 51.5652
8.5 | 0.9628 | 0.02013 | 0.0014 | 47.8291
9 | 0.9876 | 0.02224 | 0.0062 | 44.4065
9.5 | 1.016 | 0.02401 | 0.0099 | 42.3157
10 | 1.0399 | 0.02783 | 0.0141 | 37.3662
10.5 | 1.0621 | 0.0314 | 0.0182 | 33.8248
11 | 1.0705 | 0.03606 | 0.0229 | 29.6866
11.5 | 1.0651 | 0.0408 | 0.0276 | 26.1054
12 | 1.0409 | 0.04846 | 0.0318 | 21.4796
12.5 | 1.0178 | 0.05554 | 0.0331 | 18.3255
13 | 0.9791 | 0.06641 | 0.0312 | 14.7433
13.5 | 0.9387 | 0.08 | 0.0248 | 11.7338
14 | 0.8556 | 0.10813 | 0.0077 | 7.9127
14.5 | 0.8054 | 0.13488 | -0.0059 | 5.9712
15 | 0.7955 | 0.14919 | -0.0124 | 5.3321
15.5 | 0.778 | 0.16638 | -0.0187 | 4.676
16 | 0.7842 | 0.17731 | -0.024 | 4.4228

## 31. Re 500k Mach 0.50 (1)
BIGFOIL.COM POLAR EXPORT
NACA67-410 a=0.2
NACA67-410 a=0.2 |  |  |  | Cl Max: | 1.164 | at alpha= | 20 | deg
JavaFoil+Calcfoil stall+Eppler ext transition |  |  |  | L/D Max: | 94.129 | at alpha= | 3 | deg
Re: | 500000 |  |  | Cd Min: | 0.0063 | at alpha= | 0.5 | deg
Mach: | 0.5 |  |  | Cl=0 at alpha= | -2.1111 | deg
|  |  |  | @ Cl=0.1, Cd= | 0.008235
|  |  |  | @ Cl=0.4, Cd= | 0.0063597
|  |  |  | @ Cl=0.6, Cd= | 0.0067694
alpha (deg) | Cl | Cd | Cm | Cl/Cd
-20 | -0.958 | 0.21684 | -0.007 | -4.417
-19.5 | -0.932 | 0.21036 | -0.007 | -4.43
-19 | -0.906 | 0.20974 | -0.007 | -4.319
-18.5 | -0.88 | 0.20173 | -0.007 | -4.363
-18 | -0.854 | 0.19957 | -0.008 | -4.279
-17.5 | -0.826 | 0.19315 | -0.008 | -4.275
-17 | -0.799 | 0.181 | -0.008 | -4.416
-16.5 | -0.773 | 0.18059 | -0.008 | -4.28
-16 | -0.747 | 0.17644 | -0.009 | -4.232
-15.5 | -0.72 | 0.1724 | -0.009 | -4.179
-15 | -0.694 | 0.16945 | -0.009 | -4.096
-14.5 | -0.668 | 0.15601 | -0.01 | -4.28
-14 | -0.64 | 0.15126 | -0.009 | -4.228
-13.5 | -0.613 | 0.14875 | -0.01 | -4.121
-13 | -0.586 | 0.14509 | -0.01 | -4.042
-12.5 | -0.56 | 0.1405 | -0.01 | -3.984
-12 | -0.533 | 0.18526 | -0.011 | -2.877
-11.5 | -0.506 | 0.1349 | -0.011 | -3.754
-11 | -0.48 | 0.12097 | -0.011 | -3.966
-10.5 | -0.452 | 0.11791 | -0.011 | -3.834
-10 | -0.425 | 0.11291 | -0.011 | -3.767
-9.5 | -0.399 | 0.10455 | -0.012 | -3.812
-9 | -0.372 | 0.10056 | -0.012 | -3.696
-8.5 | -0.345 | 0.09911 | -0.012 | -3.479
-8 | -0.318 | 0.09665 | -0.013 | -3.29
-7.5 | -0.291 | 0.09253 | -0.012 | -3.14
-7 | -0.264 | 0.08556 | -0.012 | -3.082
-6.5 | -0.237 | 0.09026 | -0.012 | -2.623
-6 | -0.21 | 0.08462 | -0.013 | -2.481
-5.5 | -0.183 | 0.07885 | -0.013 | -2.321
-5 | -0.233 | 0.05074 | -0.013 | -4.595
-4.5 | -0.225 | 0.04123 | -0.013 | -5.464
-4 | -0.188 | 0.03728 | -0.014 | -5.052
-3.5 | -0.143 | 0.03496 | -0.014 | -4.099
-3 | -0.094 | 0.03295 | -0.015 | -2.852
-2.5 | -0.042 | 0.03136 | -0.016 | -1.341
-2 | 0.012 | 0.02918 | -0.02 | 0.395
-1.5 | 0.082 | 0.00828 | -0.04 | 9.876
-1 | 0.15 | 0.00811 | -0.04 | 18.504
-0.5 | 0.219 | 0.00796 | -0.041 | 27.467
0 | 0.283 | 0.00803 | -0.042 | 35.242
0.5 | 0.35 | 0.0063 | -0.043 | 55.51
1 | 0.417 | 0.00638 | -0.044 | 65.376
1.5 | 0.484 | 0.0065 | -0.045 | 74.468
2 | 0.552 | 0.00672 | -0.046 | 82.252
2.5 | 0.62 | 0.00679 | -0.047 | 91.308
3 | 0.686 | 0.00729 | -0.048 | 94.129
3.5 | 0.751 | 0.008 | -0.049 | 93.812
4 | 0.813 | 0.00889 | -0.05 | 91.484
4.5 | 0.871 | 0.01406 | -0.051 | 61.903
5 | 0.927 | 0.01495 | -0.052 | 61.989
5.5 | 0.973 | 0.01602 | -0.053 | 60.753
6 | 1.006 | 0.01712 | -0.054 | 58.76
6.5 | 1.016 | 0.01845 | -0.054 | 55.064
7 | 0.798 | 0.05086 | -0.02 | 15.698
7.5 | 0.513 | 0.05637 | -0.021 | 9.092
8 | 0.539 | 0.07259 | -0.02 | 7.419
8.5 | 0.565 | 0.08944 | -0.023 | 6.321
9 | 0.591 | 0.09454 | -0.023 | 6.256
9.5 | 0.617 | 0.10152 | -0.023 | 6.082
10 | 0.644 | 0.11258 | -0.026 | 5.723
10.5 | 0.67 | 0.11549 | -0.026 | 5.803
11 | 0.696 | 0.11892 | -0.027 | 5.855
11.5 | 0.723 | 0.13133 | -0.03 | 5.508
12 | 0.749 | 0.13082 | -0.031 | 5.727
12.5 | 0.775 | 0.13461 | -0.031 | 5.757
13 | 0.801 | 0.14477 | -0.032 | 5.531
13.5 | 0.828 | 0.15196 | -0.034 | 5.449
14 | 0.854 | 0.15445 | -0.035 | 5.527
14.5 | 0.879 | 0.16382 | -0.035 | 5.366
15 | 0.905 | 0.16727 | -0.036 | 5.41
15.5 | 0.932 | 0.17377 | -0.039 | 5.366
16 | 0.958 | 0.17893 | -0.039 | 5.353
16.5 | 0.983 | 0.18364 | -0.04 | 5.353
17 | 1.009 | 0.1901 | -0.041 | 5.305
17.5 | 1.036 | 0.20042 | -0.043 | 5.17
18 | 1.061 | 0.20059 | -0.044 | 5.291
18.5 | 1.086 | 0.20743 | -0.044 | 5.237
19 | 1.111 | 0.21279 | -0.045 | 5.223
19.5 | 1.14 | 0.22309 | -0.048 | 5.109
20 | 1.164 | 0.22942 | -0.048 | 5.075

## 32. Re 500k Mach 0.50 (2)
BIGFOIL.COM POLAR EXPORT
NACA67-410 a=0.2
NACA67-410 a=0.2 |  |  |  | Cl Max: | 0.9708 | at alpha= | 9 | deg
XFOIL ncrit=9 |  |  |  | L/D Max: | 79.8627 | at alpha= | 3.5 | deg
Re: | 500000 |  |  | Cd Min: | 0.25342 | at alpha= | -20 | deg
Mach: | 0.5 |  |  | Cl=0 at alpha= | -2.8051 | deg
|  |  |  | @ Cl=0.1, Cd= | 0.013183
|  |  |  | @ Cl=0.4, Cd= | 0.009318
|  |  |  | @ Cl=0.6, Cd= | 0.0088264
alpha (deg) | Cl | Cd | Cm | Cl/Cd
-20 | -0.6639 | 0.25342 | 0.0195 | -2.6198
-19.5 | -0.6423 | 0.24584 | 0.0149 | -2.6127
-19 | -0.6203 | 0.2382 | 0.01 | -2.6041
-18.5 | -0.5982 | 0.23051 | 0.0051 | -2.5951
-18 | -0.5761 | 0.22274 | 0.0004 | -2.5864
-17.5 | -0.554 | 0.21513 | -0.0044 | -2.5752
-17 | -0.5323 | 0.20773 | -0.0094 | -2.5625
-16.5 | -0.5125 | 0.20052 | -0.0146 | -2.5559
-16 | -0.4926 | 0.19317 | -0.0194 | -2.5501
-15.5 | -0.4717 | 0.18428 | -0.023 | -2.5597
-15 | -0.4512 | 0.17655 | -0.0264 | -2.5556
-14.5 | -0.432 | 0.16929 | -0.0301 | -2.5518
-14 | -0.4135 | 0.16201 | -0.0339 | -2.5523
-13.5 | -0.3987 | 0.1556 | -0.0391 | -2.5623
-13 | -0.3895 | 0.14936 | -0.0422 | -2.6078
-12.5 | -0.387 | 0.14381 | -0.0434 | -2.6911
-12 | -0.3603 | 0.13367 | -0.0469 | -2.6954
-11.5 | -0.337 | 0.12574 | -0.0519 | -2.6801
-11 | -0.3139 | 0.11766 | -0.0581 | -2.6679
-10.5 | -0.2897 | 0.10954 | -0.0649 | -2.6447
-10 | -0.2711 | 0.10187 | -0.0757 | -2.6612
-9.5 | -0.2537 | 0.0924 | -0.0814 | -2.7457
-9 | -0.2284 | 0.08485 | -0.0858 | -2.6918
-8.5 | -0.212 | 0.07779 | -0.091 | -2.7253
-8 | -0.1983 | 0.07071 | -0.0968 | -2.8044
-7.5 | -0.2 | 0.06374 | -0.103 | -3.1377
-7 | -0.2115 | 0.05894 | -0.1033 | -3.5884
-6 | -0.215 | 0.04624 | -0.0977 | -4.6497
-5.5 | -0.2028 | 0.04142 | -0.0938 | -4.8962
-5 | -0.1814 | 0.03663 | -0.0893 | -4.9522
-4.5 | -0.1431 | 0.03366 | -0.0841 | -4.2513
-3 | -0.0237 | 0.01764 | -0.0699 | -1.3435
-2.5 | 0.0371 | 0.01516 | -0.0681 | 2.4472
-2 | 0.0996 | 0.01319 | -0.0669 | 7.5512
-1.5 | 0.1538 | 0.01219 | -0.0641 | 12.6169
-1 | 0.2105 | 0.01123 | -0.0618 | 18.7444
-0.5 | 0.2603 | 0.01046 | -0.0586 | 24.8853
0 | 0.2642 | 0.0084 | -0.0452 | 31.4524
0.5 | 0.327 | 0.00874 | -0.0425 | 37.4142
1 | 0.4293 | 0.00955 | -0.0477 | 44.9529
1.5 | 0.4965 | 0.00937 | -0.0478 | 52.9883
2 | 0.5425 | 0.00906 | -0.0437 | 59.8786
2.5 | 0.6065 | 0.0088 | -0.0432 | 68.9205
3 | 0.6658 | 0.00865 | -0.0415 | 76.9711
3.5 | 0.698 | 0.00874 | -0.0341 | 79.8627
4 | 0.7394 | 0.00951 | -0.0292 | 77.7497
4.5 | 0.7651 | 0.01019 | -0.0213 | 75.0834
5 | 0.8095 | 0.01141 | -0.0181 | 70.9465
5.5 | 0.8359 | 0.01384 | -0.0132 | 60.3974
6 | 0.8771 | 0.01616 | -0.0104 | 54.276
6.5 | 0.926 | 0.01841 | -0.0088 | 50.2988
7 | 0.9255 | 0.01976 | 0.0026 | 46.837
7.5 | 0.9189 | 0.02186 | 0.014 | 42.0357
8 | 0.9407 | 0.02448 | 0.021 | 38.4273
8.5 | 0.9589 | 0.02816 | 0.0272 | 34.0518
9 | 0.9708 | 0.03332 | 0.0333 | 29.1357
9.5 | 0.9604 | 0.03996 | 0.0385 | 24.034
10 | 0.9353 | 0.04801 | 0.0411 | 19.4814
10.5 | 0.9069 | 0.05736 | 0.0399 | 15.8107
11 | 0.8736 | 0.06935 | 0.0344 | 12.597
11.5 | 0.8497 | 0.08189 | 0.0263 | 10.3761
12 | 0.8106 | 0.1 | 0.0151 | 8.106
12.5 | 0.79 | 0.11586 | 0.0066 | 6.8186
13 | 0.7839 | 0.12795 | 0.0001 | 6.1266
13.5 | 0.7779 | 0.14107 | -0.0066 | 5.5143
14 | 0.7798 | 0.15258 | -0.0126 | 5.1108

## 33. Re 750k Mach 0.00 (1)
BIGFOIL.COM POLAR EXPORT
NACA67-410 a=0.2
NACA67-410 a=0.2 |  |  |  | Cl Max: | 1.106 | at alpha= | 9 | deg
JavaFoil+Calcfoil stall+Eppler ext transition |  |  |  | L/D Max: | 104.87 | at alpha= | 3.5 | deg
Re: | 750000 |  |  | Cd Min: | 0.00477 | at alpha= | 0 | deg
Mach: | 0 |  |  | Cl=0 at alpha= | -2.1035 | deg
|  |  |  | @ Cl=0.1, Cd= | 0.0074819
|  |  |  | @ Cl=0.4, Cd= | 0.0049386
|  |  |  | @ Cl=0.6, Cd= | 0.00581
alpha (deg) | Cl | Cd | Cm | Cl/Cd
-15.5 | -0.351 | 0.16452 | -0.006 | -2.132
-15 | -0.369 | 0.1578 | -0.006 | -2.338
-14.5 | -0.387 | 0.14814 | -0.006 | -2.615
-14 | -0.406 | 0.13586 | -0.007 | -2.988
-13.5 | -0.424 | 0.1256 | -0.007 | -3.376
-13 | -0.441 | 0.11864 | -0.007 | -3.72
-12.5 | -0.458 | 0.11039 | -0.007 | -4.146
-12 | -0.472 | 0.10192 | -0.007 | -4.633
-11.5 | -0.485 | 0.0933 | -0.008 | -5.196
-11 | -0.491 | 0.08825 | -0.008 | -5.56
-10.5 | -0.492 | 0.08078 | -0.008 | -6.091
-10 | -0.49 | 0.07436 | -0.008 | -6.591
-9.5 | -0.485 | 0.06967 | -0.009 | -6.955
-9 | -0.475 | 0.06374 | -0.009 | -7.454
-8.5 | -0.462 | 0.05945 | -0.009 | -7.767
-8 | -0.444 | 0.05547 | -0.01 | -8.008
-7.5 | -0.422 | 0.05145 | -0.01 | -8.21
-7 | -0.397 | 0.04818 | -0.01 | -8.23
-6.5 | -0.367 | 0.04486 | -0.01 | -8.183
-6 | -0.334 | 0.04197 | -0.011 | -7.959
-5.5 | -0.298 | 0.03943 | -0.011 | -7.554
-5 | -0.259 | 0.0373 | -0.012 | -6.94
-4.5 | -0.217 | 0.03527 | -0.012 | -6.162
-4 | -0.174 | 0.03357 | -0.013 | -5.175
-3.5 | -0.129 | 0.03143 | -0.015 | -4.117
-3 | -0.104 | 0.00778 | -0.032 | -13.323
-2.5 | -0.046 | 0.00762 | -0.033 | -6.025
-2 | 0.012 | 0.00723 | -0.034 | 1.721
-1.5 | 0.071 | 0.00759 | -0.035 | 9.389
-1 | 0.13 | 0.00737 | -0.036 | 17.701
-0.5 | 0.19 | 0.00725 | -0.036 | 26.171
0 | 0.248 | 0.00477 | -0.037 | 52.033
0.5 | 0.307 | 0.00481 | -0.038 | 63.803
1 | 0.366 | 0.00488 | -0.039 | 74.96
1.5 | 0.424 | 0.00498 | -0.04 | 85.176
2 | 0.483 | 0.00514 | -0.04 | 94.001
2.5 | 0.542 | 0.00548 | -0.041 | 98.944
3 | 0.6 | 0.00581 | -0.042 | 103.229
3.5 | 0.657 | 0.00626 | -0.043 | 104.87
4 | 0.712 | 0.00682 | -0.044 | 104.39
4.5 | 0.767 | 0.00741 | -0.045 | 103.475
5 | 0.818 | 0.0117 | -0.045 | 69.923
5.5 | 0.869 | 0.01228 | -0.046 | 70.736
6 | 0.916 | 0.01292 | -0.047 | 70.903
6.5 | 0.96 | 0.01352 | -0.048 | 71.066
7 | 1.001 | 0.01426 | -0.048 | 70.213
7.5 | 1.037 | 0.01496 | -0.049 | 69.316
8 | 1.068 | 0.01575 | -0.05 | 67.847
8.5 | 1.094 | 0.01656 | -0.051 | 66.074
9 | 1.106 | 0.01728 | -0.051 | 63.961
9.5 | 0.911 | 0.06063 | -0.024 | 15.027
10 | 0.907 | 0.06571 | -0.023 | 13.801
10.5 | 0.897 | 0.07104 | -0.021 | 12.628
11 | 0.881 | 0.07629 | -0.02 | 11.55
11.5 | 0.861 | 0.08274 | -0.021 | 10.401
12 | 0.835 | 0.08662 | -0.02 | 9.636
12.5 | 0.805 | 0.09407 | -0.02 | 8.562
13 | 0.773 | 0.10152 | -0.021 | 7.614
13.5 | 0.739 | 0.1068 | -0.021 | 6.916
14 | 0.703 | 0.11441 | -0.022 | 6.145

## 34. Re 750k Mach 0.00 (2)
BIGFOIL.COM POLAR EXPORT
NACA67-410 a=0.2
NACA67-410 a=0.2 |  |  |  | Cl Max: | 1.1711 | at alpha= | 13 | deg
XFOIL ncrit=9 |  |  |  | L/D Max: | 95.184 | at alpha= | 3.5 | deg
Re: | 750000 |  |  | Cd Min: | 0.23044 | at alpha= | -20 | deg
Mach: | 0 |  |  | Cl=0 at alpha= | -2.6892 | deg
|  |  |  | @ Cl=0.1, Cd= | 0.0089838
|  |  |  | @ Cl=0.4, Cd= | 0.0063366
|  |  |  | @ Cl=0.6, Cd= | 0.006332
alpha (deg) | Cl | Cd | Cm | Cl/Cd
-20 | -0.6101 | 0.23044 | 0.015 | -2.6475
-19.5 | -0.5935 | 0.22461 | 0.0112 | -2.6424
-19 | -0.5768 | 0.2185 | 0.0074 | -2.6398
-18.5 | -0.5602 | 0.21218 | 0.0036 | -2.6402
-18 | -0.5434 | 0.20551 | -0.0002 | -2.6442
-17.5 | -0.527 | 0.19896 | -0.004 | -2.6488
-17 | -0.5113 | 0.19234 | -0.0078 | -2.6583
-16.5 | -0.4977 | 0.18542 | -0.012 | -2.6842
-16 | -0.4837 | 0.17864 | -0.0157 | -2.7077
-15.5 | -0.4707 | 0.17147 | -0.0193 | -2.7451
-15 | -0.4568 | 0.16369 | -0.0217 | -2.7906
-14.5 | -0.4424 | 0.15783 | -0.0243 | -2.803
-14 | -0.4297 | 0.15115 | -0.0273 | -2.8429
-13.5 | -0.4182 | 0.14386 | -0.0311 | -2.907
-13 | -0.411 | 0.13678 | -0.0352 | -3.0048
-12.5 | -0.4026 | 0.12957 | -0.0383 | -3.1072
-12 | -0.3964 | 0.12239 | -0.0409 | -3.2388
-11.5 | -0.392 | 0.11401 | -0.0429 | -3.4383
-11 | -0.37 | 0.10729 | -0.0477 | -3.4486
-10.5 | -0.3501 | 0.09893 | -0.0551 | -3.5389
-10 | -0.3301 | 0.08968 | -0.0654 | -3.6809
-9.5 | -0.3164 | 0.08046 | -0.0746 | -3.9324
-9 | -0.3249 | 0.07283 | -0.0797 | -4.4611
-8.5 | -0.344 | 0.06694 | -0.0782 | -5.1389
-8 | -0.3478 | 0.05992 | -0.0772 | -5.8044
-7.5 | -0.3619 | 0.05081 | -0.0744 | -7.1226
-7 | -0.3398 | 0.04671 | -0.0731 | -7.2747
-6.5 | -0.3152 | 0.04125 | -0.0706 | -7.6412
-6 | -0.2787 | 0.03559 | -0.067 | -7.8309
-5.5 | -0.2643 | 0.02711 | -0.0624 | -9.7492
-4.5 | -0.1813 | 0.01842 | -0.0561 | -9.8426
-4 | -0.1331 | 0.0144 | -0.0547 | -9.2431
-3.5 | -0.0818 | 0.01158 | -0.0538 | -7.0639
-3 | -0.0312 | 0.01068 | -0.0529 | -2.9213
-2.5 | 0.019 | 0.00997 | -0.0519 | 1.9057
-2 | 0.0683 | 0.00925 | -0.0506 | 7.3838
-1.5 | 0.1195 | 0.00882 | -0.0499 | 13.5488
-1 | 0.1709 | 0.00834 | -0.0491 | 20.4916
-0.5 | 0.1893 | 0.00579 | -0.0423 | 32.6943
0 | 0.2386 | 0.00586 | -0.0402 | 40.7167
0.5 | 0.2902 | 0.00595 | -0.039 | 48.7731
1 | 0.3373 | 0.00626 | -0.0361 | 53.8818
1.5 | 0.3883 | 0.00636 | -0.0348 | 61.0535
2 | 0.4432 | 0.00625 | -0.0348 | 70.912
2.5 | 0.4968 | 0.00618 | -0.0346 | 80.3883
3 | 0.5492 | 0.00613 | -0.0341 | 89.5922
3.5 | 0.5949 | 0.00625 | -0.0322 | 95.184
4 | 0.6316 | 0.00684 | -0.0285 | 92.3392
4.5 | 0.6671 | 0.00743 | -0.0248 | 89.7847
5 | 0.704 | 0.00806 | -0.0216 | 87.3449
5.5 | 0.7362 | 0.00891 | -0.0176 | 82.6263
6 | 0.7751 | 0.01047 | -0.0159 | 74.0306
6.5 | 0.8172 | 0.01209 | -0.015 | 67.5931
7 | 0.8757 | 0.01309 | -0.017 | 66.8984
7.5 | 0.9302 | 0.01414 | -0.0182 | 65.785
8 | 0.9823 | 0.01544 | -0.0192 | 63.6205
8.5 | 1.0212 | 0.01626 | -0.0174 | 62.8044
9 | 1.0193 | 0.01744 | -0.0075 | 58.4461
9.5 | 1.0504 | 0.01841 | -0.0042 | 57.0559
10 | 1.0783 | 0.01979 | -0.0007 | 54.4871
10.5 | 1.0928 | 0.02242 | 0.0044 | 48.7422
11 | 1.1189 | 0.02422 | 0.0076 | 46.1974
11.5 | 1.1466 | 0.02567 | 0.0103 | 44.6669
12 | 1.164 | 0.02822 | 0.0139 | 41.2473
12.5 | 1.1625 | 0.03325 | 0.0188 | 34.9624
13 | 1.1711 | 0.03678 | 0.0222 | 31.8407
13.5 | 1.1707 | 0.04135 | 0.0253 | 28.312
14 | 1.1557 | 0.04782 | 0.0278 | 24.1677
14.5 | 1.1411 | 0.05463 | 0.0285 | 20.8878
15 | 1.1038 | 0.06576 | 0.0264 | 16.7853
15.5 | 1.0579 | 0.08048 | 0.02 | 13.1449
16 | 1.0154 | 0.09746 | 0.0103 | 10.4186
16.5 | 0.9655 | 0.11904 | -0.0027 | 8.1107
17 | 0.802 | 0.18783 | -0.0319 | 4.2698
17.5 | 0.8144 | 0.19436 | -0.0356 | 4.1902
18 | 0.8252 | 0.20199 | -0.0397 | 4.0854

## 35. Re 750k Mach 0.10 (1)
BIGFOIL.COM POLAR EXPORT
NACA67-410 a=0.2
NACA67-410 a=0.2 |  |  |  | Cl Max: | 1.103 | at alpha= | 9 | deg
JavaFoil+Calcfoil stall+Eppler ext transition |  |  |  | L/D Max: | 104.418 | at alpha= | 3.5 | deg
Re: | 750000 |  |  | Cd Min: | 0.00479 | at alpha= | 0 | deg
Mach: | 0.1 |  |  | Cl=0 at alpha= | -2.1102 | deg
|  |  |  | @ Cl=0.1, Cd= | 0.0075088
|  |  |  | @ Cl=0.4, Cd= | 0.0049503
|  |  |  | @ Cl=0.6, Cd= | 0.0058227
alpha (deg) | Cl | Cd | Cm | Cl/Cd
-15 | -0.328 | 0.16053 | -0.006 | -2.041
-14.5 | -0.348 | 0.14744 | -0.007 | -2.363
-14 | -0.37 | 0.14391 | -0.007 | -2.568
-13.5 | -0.39 | 0.13203 | -0.007 | -2.957
-13 | -0.411 | 0.12363 | -0.007 | -3.323
-12.5 | -0.43 | 0.11492 | -0.007 | -3.745
-12 | -0.448 | 0.10439 | -0.007 | -4.295
-11.5 | -0.464 | 0.0966 | -0.008 | -4.804
-11 | -0.473 | 0.09009 | -0.008 | -5.251
-10.5 | -0.477 | 0.08338 | -0.008 | -5.725
-10 | -0.478 | 0.07546 | -0.008 | -6.337
-9.5 | -0.475 | 0.07042 | -0.009 | -6.748
-9 | -0.468 | 0.06475 | -0.009 | -7.229
-8.5 | -0.457 | 0.06003 | -0.009 | -7.608
-8 | -0.441 | 0.05608 | -0.01 | -7.862
-7.5 | -0.42 | 0.05232 | -0.01 | -8.037
-7 | -0.396 | 0.04852 | -0.01 | -8.153
-6.5 | -0.367 | 0.04507 | -0.01 | -8.14
-6 | -0.334 | 0.04216 | -0.011 | -7.931
-5.5 | -0.298 | 0.03958 | -0.011 | -7.541
-5 | -0.26 | 0.0374 | -0.012 | -6.941
-4.5 | -0.218 | 0.03526 | -0.012 | -6.186
-4 | -0.174 | 0.03361 | -0.013 | -5.19
-3.5 | -0.13 | 0.03159 | -0.015 | -4.111
-3 | -0.104 | 0.00788 | -0.033 | -13.217
-2.5 | -0.046 | 0.00762 | -0.033 | -6.06
-2 | 0.013 | 0.00721 | -0.034 | 1.733
-1.5 | 0.072 | 0.00758 | -0.035 | 9.449
-1 | 0.131 | 0.00743 | -0.036 | 17.64
-0.5 | 0.191 | 0.00724 | -0.037 | 26.343
0 | 0.249 | 0.00479 | -0.037 | 52.1
0.5 | 0.308 | 0.00481 | -0.038 | 64.072
1 | 0.367 | 0.0049 | -0.039 | 74.935
1.5 | 0.426 | 0.00499 | -0.04 | 85.51
2 | 0.485 | 0.00518 | -0.041 | 93.709
2.5 | 0.544 | 0.0055 | -0.042 | 99.043
3 | 0.603 | 0.00584 | -0.042 | 103.165
3.5 | 0.66 | 0.00632 | -0.043 | 104.418
4 | 0.716 | 0.00686 | -0.044 | 104.367
4.5 | 0.771 | 0.00746 | -0.045 | 103.319
5 | 0.822 | 0.01176 | -0.045 | 69.92
5.5 | 0.872 | 0.01234 | -0.046 | 70.696
6 | 0.92 | 0.013 | -0.047 | 70.786
6.5 | 0.964 | 0.01362 | -0.048 | 70.766
7 | 1.004 | 0.01436 | -0.049 | 69.951
7.5 | 1.04 | 0.01511 | -0.049 | 68.811
8 | 1.07 | 0.01588 | -0.05 | 67.362
8.5 | 1.094 | 0.0167 | -0.051 | 65.516
9 | 1.103 | 0.01731 | -0.052 | 63.705
9.5 | 0.906 | 0.0611 | -0.023 | 14.832
10 | 0.9 | 0.06564 | -0.021 | 13.707
10.5 | 0.887 | 0.07124 | -0.021 | 12.446
11 | 0.867 | 0.07773 | -0.02 | 11.158
11.5 | 0.842 | 0.08404 | -0.02 | 10.022
12 | 0.812 | 0.08881 | -0.02 | 9.142
12.5 | 0.778 | 0.09643 | -0.02 | 8.067
13 | 0.741 | 0.10134 | -0.02 | 7.308
13.5 | 0.702 | 0.10702 | -0.021 | 6.557
14 | 0.662 | 0.11282 | -0.021 | 5.864

## 36. Re 750k Mach 0.10 (2)
BIGFOIL.COM POLAR EXPORT
NACA67-410 a=0.2
NACA67-410 a=0.2 |  |  |  | Cl Max: | 1.1586 | at alpha= | 12 | deg
XFOIL ncrit=9 |  |  |  | L/D Max: | 94.8254 | at alpha= | 3.5 | deg
Re: | 750000 |  |  | Cd Min: | 0.18915 | at alpha= | 17 | deg
Mach: | 0.1 |  |  | Cl=0 at alpha= | -2.6941 | deg
|  |  |  | @ Cl=0.1, Cd= | 0.0090498
|  |  |  | @ Cl=0.4, Cd= | 0.0063525
|  |  |  | @ Cl=0.6, Cd= | 0.006342
alpha (deg) | Cl | Cd | Cm | Cl/Cd
-7.5 | -0.3581 | 0.05165 | -0.0752 | -6.9332
-7 | -0.337 | 0.04741 | -0.0739 | -7.1082
-6.5 | -0.3133 | 0.04185 | -0.0714 | -7.4863
-6 | -0.2773 | 0.0361 | -0.0679 | -7.6814
-5.5 | -0.2637 | 0.02755 | -0.0632 | -9.5717
-5 | -0.2234 | 0.02512 | -0.0613 | -8.8933
-4.5 | -0.1816 | 0.01866 | -0.0568 | -9.732
-4 | -0.1336 | 0.01463 | -0.0552 | -9.1319
-3.5 | -0.0818 | 0.01169 | -0.0543 | -6.9974
-3 | -0.0309 | 0.01075 | -0.0534 | -2.8744
-2.5 | 0.0196 | 0.01001 | -0.0524 | 1.958
-2 | 0.0692 | 0.0093 | -0.051 | 7.4409
-1.5 | 0.1209 | 0.00888 | -0.0503 | 13.6149
-1 | 0.1723 | 0.00837 | -0.0494 | 20.5854
-0.5 | 0.1906 | 0.0058 | -0.0426 | 32.8621
0 | 0.2399 | 0.00587 | -0.0404 | 40.8688
0.5 | 0.2919 | 0.00596 | -0.0392 | 48.9765
1 | 0.3393 | 0.00627 | -0.0364 | 54.1148
1.5 | 0.3903 | 0.00637 | -0.0349 | 61.2716
2 | 0.4456 | 0.00627 | -0.035 | 71.0686
2.5 | 0.4994 | 0.00619 | -0.0347 | 80.6785
3 | 0.5522 | 0.00614 | -0.0343 | 89.9349
3.5 | 0.5974 | 0.0063 | -0.0321 | 94.8254
4 | 0.6339 | 0.00689 | -0.0283 | 92.0029
4.5 | 0.6694 | 0.00748 | -0.0246 | 89.492
5 | 0.7064 | 0.00811 | -0.0212 | 87.1023
6 | 0.7762 | 0.0106 | -0.0152 | 73.2264
6.5 | 0.8195 | 0.0122 | -0.0145 | 67.1721
7 | 0.8784 | 0.01317 | -0.0164 | 66.697
7.5 | 0.9327 | 0.01425 | -0.0175 | 65.4526
8 | 0.9854 | 0.01558 | -0.0185 | 63.2478
8.5 | 1.0146 | 0.01636 | -0.0146 | 62.0171
9 | 1.018 | 0.01776 | -0.0059 | 57.3198
9.5 | 1.0505 | 0.01872 | -0.0027 | 56.1165
10 | 1.0777 | 0.0202 | 0.001 | 53.3515
10.5 | 1.0927 | 0.02287 | 0.006 | 47.7787
11 | 1.1171 | 0.02493 | 0.0095 | 44.8095
11.5 | 1.1435 | 0.02651 | 0.0123 | 43.1347
12 | 1.1586 | 0.0294 | 0.0161 | 39.4082
12.5 | 1.1548 | 0.03472 | 0.0211 | 33.2604
13 | 1.1575 | 0.03898 | 0.0246 | 29.6947
13.5 | 1.1505 | 0.04436 | 0.0275 | 25.9355
14 | 1.1272 | 0.05203 | 0.0293 | 21.6644
14.5 | 1.1055 | 0.0604 | 0.0285 | 18.303
15 | 1.0631 | 0.07349 | 0.0239 | 14.4659
15.5 | 1.0146 | 0.09046 | 0.0148 | 11.216
16 | 0.9691 | 0.11012 | 0.0029 | 8.8004
16.5 | 0.8041 | 0.17403 | -0.0262 | 4.6205
17 | 0.8021 | 0.18915 | -0.0325 | 4.2405

## 37. Re 750k Mach 0.25 (1)
BIGFOIL.COM POLAR EXPORT
NACA67-410 a=0.2
NACA67-410 a=0.2 |  |  |  | Cl Max: | 1.086 | at alpha= | 8.5 | deg
JavaFoil+Calcfoil stall+Eppler ext transition |  |  |  | L/D Max: | 103.74 | at alpha= | 4 | deg
Re: | 750000 |  |  | Cd Min: | 0.00488 | at alpha= | 0.5 | deg
Mach: | 0.25 |  |  | Cl=0 at alpha= | -2.1083 | deg
|  |  |  | @ Cl=0.1, Cd= | 0.0075433
|  |  |  | @ Cl=0.4, Cd= | 0.11704
|  |  |  | @ Cl=0.6, Cd= | 0.11704
alpha (deg) | Cl | Cd | Cm | Cl/Cd
-13.5 | -0.065 | 0.11152 | -0.008 | -0.583
-13 | -0.062 | 0.11189 | -0.008 | -0.556
-12.5 | -0.155 | 0.10604 | -0.008 | -1.463
-12 | -0.221 | 0.13033 | -0.008 | -1.692
-11.5 | -0.274 | 0.11716 | -0.008 | -2.343
-11 | -0.315 | 0.10591 | -0.009 | -2.974
-10.5 | -0.347 | 0.0985 | -0.009 | -3.526
-10 | -0.374 | 0.0866 | -0.009 | -4.316
-9.5 | -0.394 | 0.08158 | -0.009 | -4.826
-9 | -0.407 | 0.07232 | -0.009 | -5.625
-8.5 | -0.412 | 0.06555 | -0.01 | -6.291
-8 | -0.411 | 0.06065 | -0.01 | -6.771
-7.5 | -0.401 | 0.05497 | -0.01 | -7.303
-7 | -0.385 | 0.05036 | -0.011 | -7.649
-6.5 | -0.363 | 0.04628 | -0.011 | -7.833
-6 | -0.334 | 0.04313 | -0.011 | -7.749
-5.5 | -0.301 | 0.04024 | -0.012 | -7.479
-5 | -0.263 | 0.03795 | -0.012 | -6.942
-4.5 | -0.222 | 0.03576 | -0.012 | -6.213
-4 | -0.178 | 0.03379 | -0.013 | -5.272
-3.5 | -0.133 | 0.03207 | -0.014 | -4.135
-3 | -0.086 | 0.03008 | -0.017 | -2.864
-2.5 | -0.047 | 0.00806 | -0.034 | -5.87
-2 | 0.013 | 0.00787 | -0.035 | 1.631
-1.5 | 0.074 | 0.00762 | -0.036 | 9.651
-1 | 0.135 | 0.00744 | -0.037 | 18.087
-0.5 | 0.196 | 0.00733 | -0.038 | 26.734
0 | 0.256 | 0.0072 | -0.038 | 35.555
0.5 | 0.317 | 0.00488 | -0.039 | 64.818
1 | 0.377 | 0.00496 | -0.04 | 75.998
1.5 | 0.438 | 0.00507 | -0.041 | 86.337
2 | 0.499 | 0.00529 | -0.042 | 94.157
2.5 | 0.559 | 0.00564 | -0.043 | 99.146
3 | 0.618 | 0.006 | -0.043 | 102.992
3.5 | 0.677 | 0.00655 | -0.044 | 103.272
4 | 0.734 | 0.00708 | -0.045 | 103.74
4.5 | 0.79 | 0.00779 | -0.046 | 101.494
5 | 0.842 | 0.0121 | -0.047 | 69.637
5.5 | 0.893 | 0.01273 | -0.047 | 70.146
6 | 0.94 | 0.01346 | -0.048 | 69.828
6.5 | 0.982 | 0.0142 | -0.049 | 69.198
7 | 1.019 | 0.015 | -0.05 | 67.945
7.5 | 1.05 | 0.01585 | -0.051 | 66.249
8 | 1.073 | 0.01672 | -0.051 | 64.197
8.5 | 1.086 | 0.01732 | -0.052 | 62.684
9 | 0.886 | 0.05886 | -0.022 | 15.051
9.5 | 0.869 | 0.06354 | -0.021 | 13.671
10 | 0.839 | 0.0697 | -0.018 | 12.038
10.5 | 0.798 | 0.07573 | -0.018 | 10.538
11 | 0.745 | 0.08528 | -0.019 | 8.739
11.5 | 0.682 | 0.09692 | -0.019 | 7.036
12 | 0.61 | 0.0975 | -0.02 | 6.255
12.5 | 0.531 | 0.10131 | -0.022 | 5.237
13 | 0.445 | 0.11043 | -0.023 | 4.03
13.5 | 0.353 | 0.11704 | -0.023 | 3.019

## 38. Re 750k Mach 0.25 (2)
BIGFOIL.COM POLAR EXPORT
NACA67-410 a=0.2
NACA67-410 a=0.2 |  |  |  | Cl Max: | 1.1137 | at alpha= | 11.5 | deg
XFOIL ncrit=9 |  |  |  | L/D Max: | 94.1231 | at alpha= | 3.5 | deg
Re: | 750000 |  |  | Cd Min: | 0.23478 | at alpha= | -20 | deg
Mach: | 0.25 |  |  | Cl=0 at alpha= | -2.7217 | deg
|  |  |  | @ Cl=0.1, Cd= | 0.0093335
|  |  |  | @ Cl=0.4, Cd= | 0.0064641
|  |  |  | @ Cl=0.6, Cd= | 0.0064268
alpha (deg) | Cl | Cd | Cm | Cl/Cd
-20 | -0.6203 | 0.23478 | 0.0161 | -2.642
-19.5 | -0.6025 | 0.22861 | 0.0121 | -2.6355
-19 | -0.5847 | 0.22218 | 0.008 | -2.6317
-18.5 | -0.5669 | 0.21554 | 0.004 | -2.6301
-18 | -0.5487 | 0.20867 | -0.0001 | -2.6295
-17.5 | -0.5315 | 0.20202 | -0.0041 | -2.6309
-17 | -0.5147 | 0.19526 | -0.0081 | -2.636
-16.5 | -0.4996 | 0.18824 | -0.0124 | -2.6541
-16 | -0.4843 | 0.18133 | -0.0163 | -2.6708
-15.5 | -0.4692 | 0.17329 | -0.0193 | -2.7076
-15 | -0.4534 | 0.16657 | -0.0223 | -2.722
-14.5 | -0.4383 | 0.16026 | -0.0253 | -2.7349
-14 | -0.4244 | 0.15339 | -0.0285 | -2.7668
-13.5 | -0.4123 | 0.14609 | -0.0327 | -2.8222
-13 | -0.4036 | 0.1391 | -0.0368 | -2.9015
-12.5 | -0.3943 | 0.13194 | -0.0398 | -2.9885
-11.5 | -0.3692 | 0.11652 | -0.0456 | -3.1686
-11 | -0.3479 | 0.10907 | -0.0515 | -3.1897
-10.5 | -0.3272 | 0.10094 | -0.0584 | -3.2415
-10 | -0.3075 | 0.09162 | -0.0691 | -3.3563
-9.5 | -0.2954 | 0.08325 | -0.0756 | -3.5483
-9 | -0.2948 | 0.07581 | -0.0801 | -3.8887
-8.5 | -0.3074 | 0.06881 | -0.0832 | -4.4674
-7.5 | -0.3347 | 0.056 | -0.0792 | -5.9768
-7 | -0.321 | 0.05076 | -0.0781 | -6.3239
-6.5 | -0.2934 | 0.04505 | -0.0759 | -6.5128
-6 | -0.2692 | 0.03865 | -0.0727 | -6.9651
-5.5 | -0.259 | 0.03003 | -0.0678 | -8.6247
-5 | -0.2211 | 0.02739 | -0.0656 | -8.0723
-4 | -0.1357 | 0.01603 | -0.058 | -8.4654
-3.5 | -0.0824 | 0.01244 | -0.0568 | -6.6238
-3 | -0.029 | 0.01114 | -0.056 | -2.6032
-2.5 | 0.0231 | 0.01024 | -0.0548 | 2.2559
-2 | 0.0756 | 0.00968 | -0.0537 | 7.8099
-1.5 | 0.1263 | 0.00896 | -0.0522 | 14.096
-1 | 0.1792 | 0.00851 | -0.0513 | 21.0576
-0.5 | 0.2083 | 0.00639 | -0.0465 | 32.5978
0 | 0.2472 | 0.00592 | -0.0417 | 41.7568
0.5 | 0.3016 | 0.00602 | -0.0405 | 50.0997
1 | 0.3503 | 0.00631 | -0.0376 | 55.5151
1.5 | 0.4019 | 0.00647 | -0.0359 | 62.1175
2 | 0.4585 | 0.00634 | -0.0358 | 72.3186
2.5 | 0.5146 | 0.00625 | -0.0356 | 82.336
3 | 0.5683 | 0.00623 | -0.0348 | 91.2199
3.5 | 0.6118 | 0.0065 | -0.0319 | 94.1231
4 | 0.6474 | 0.00711 | -0.0275 | 91.0549
4.5 | 0.6819 | 0.00772 | -0.0232 | 88.329
5 | 0.7171 | 0.00839 | -0.019 | 85.4708
5.5 | 0.7478 | 0.00932 | -0.0143 | 80.2361
6.5 | 0.833 | 0.01266 | -0.0117 | 65.7978
7 | 0.8919 | 0.01378 | -0.0131 | 64.7242
7.5 | 0.9466 | 0.01497 | -0.0137 | 63.2331
8 | 1.0003 | 0.01658 | -0.0145 | 60.3317
8.5 | 1.0016 | 0.01731 | -0.0044 | 57.8625
9 | 1.0203 | 0.01908 | 0.0014 | 53.4748
9.5 | 1.0485 | 0.02067 | 0.0055 | 50.7257
10 | 1.067 | 0.02324 | 0.0105 | 45.9122
10.5 | 1.085 | 0.02642 | 0.0153 | 41.0674
11 | 1.1002 | 0.03007 | 0.0199 | 36.588
11.5 | 1.1137 | 0.03296 | 0.0237 | 33.7894
12 | 1.1103 | 0.03801 | 0.028 | 29.2107
12.5 | 1.0841 | 0.0455 | 0.0315 | 23.8264
13 | 1.0475 | 0.0551 | 0.0322 | 19.0109
13.5 | 1.0129 | 0.06621 | 0.0291 | 15.2983
14 | 0.9861 | 0.07827 | 0.0231 | 12.5987
14.5 | 0.9463 | 0.09508 | 0.013 | 9.9527
15 | 0.9211 | 0.11137 | 0.0032 | 8.2706
15.5 | 0.8024 | 0.15748 | -0.018 | 5.0953
16 | 0.7992 | 0.17072 | -0.0243 | 4.6813
16.5 | 0.7952 | 0.18509 | -0.0299 | 4.2963

## 39. Re 750k Mach 0.50 (1)
BIGFOIL.COM POLAR EXPORT
NACA67-410 a=0.2
NACA67-410 a=0.2 |  |  |  | Cl Max: | 1.164 | at alpha= | 20 | deg
JavaFoil+Calcfoil stall+Eppler ext transition |  |  |  | L/D Max: | 101.177 | at alpha= | 3 | deg
Re: | 750000 |  |  | Cd Min: | 0.00497 | at alpha= | 0.5 | deg
Mach: | 0.5 |  |  | Cl=0 at alpha= | -2.125 | deg
|  |  |  | @ Cl=0.1, Cd= | 0.0073923
|  |  |  | @ Cl=0.4, Cd= | 0.0050472
|  |  |  | @ Cl=0.6, Cd= | 0.0060088
alpha (deg) | Cl | Cd | Cm | Cl/Cd
-20 | -0.958 | 0.19968 | -0.007 | -4.797
-19.5 | -0.932 | 0.19413 | -0.007 | -4.801
-19 | -0.906 | 0.19265 | -0.007 | -4.702
-18.5 | -0.88 | 0.18544 | -0.007 | -4.746
-18 | -0.854 | 0.18257 | -0.008 | -4.677
-17.5 | -0.826 | 0.17922 | -0.008 | -4.609
-17 | -0.799 | 0.16834 | -0.008 | -4.749
-16.5 | -0.773 | 0.16775 | -0.008 | -4.608
-16 | -0.747 | 0.16359 | -0.009 | -4.565
-15.5 | -0.72 | 0.15956 | -0.009 | -4.515
-15 | -0.694 | 0.15659 | -0.009 | -4.432
-14.5 | -0.668 | 0.14069 | -0.01 | -4.746
-14 | -0.64 | 0.13909 | -0.009 | -4.599
-13.5 | -0.613 | 0.13376 | -0.01 | -4.583
-13 | -0.586 | 0.13011 | -0.01 | -4.508
-12.5 | -0.56 | 0.12798 | -0.01 | -4.374
-12 | -0.533 | 0.16684 | -0.011 | -3.195
-11.5 | -0.507 | 0.11989 | -0.011 | -4.225
-11 | -0.48 | 0.11231 | -0.011 | -4.272
-10.5 | -0.452 | 0.10731 | -0.011 | -4.213
-10 | -0.425 | 0.10256 | -0.011 | -4.147
-9.5 | -0.399 | 0.09616 | -0.012 | -4.145
-9 | -0.372 | 0.09298 | -0.012 | -3.998
-8.5 | -0.345 | 0.08852 | -0.012 | -3.896
-8 | -0.318 | 0.08596 | -0.013 | -3.699
-7.5 | -0.291 | 0.08499 | -0.012 | -3.419
-7 | -0.264 | 0.07832 | -0.012 | -3.368
-6.5 | -0.237 | 0.08135 | -0.012 | -2.911
-6 | -0.21 | 0.04581 | -0.013 | -4.584
-5.5 | -0.183 | 0.04169 | -0.014 | -4.391
-5 | -0.233 | 0.04707 | -0.013 | -4.954
-4.5 | -0.225 | 0.03952 | -0.013 | -5.701
-4 | -0.188 | 0.03612 | -0.014 | -5.214
-3.5 | -0.143 | 0.03385 | -0.014 | -4.235
-3 | -0.094 | 0.03199 | -0.015 | -2.938
-2.5 | -0.042 | 0.0302 | -0.018 | -1.396
-2 | 0.014 | 0.00762 | -0.039 | 1.868
-1.5 | 0.082 | 0.00744 | -0.04 | 10.998
-1 | 0.15 | 0.00726 | -0.041 | 20.674
-0.5 | 0.219 | 0.0071 | -0.042 | 30.78
0 | 0.285 | 0.00706 | -0.043 | 40.375
0.5 | 0.353 | 0.00497 | -0.044 | 70.9
1 | 0.42 | 0.00508 | -0.045 | 82.626
1.5 | 0.488 | 0.00533 | -0.046 | 91.481
2 | 0.555 | 0.00572 | -0.047 | 97.021
2.5 | 0.622 | 0.00615 | -0.047 | 101.118
3 | 0.688 | 0.0068 | -0.048 | 101.177
3.5 | 0.752 | 0.00754 | -0.049 | 99.694
4 | 0.814 | 0.00834 | -0.05 | 97.632
4.5 | 0.872 | 0.0131 | -0.051 | 66.55
5 | 0.928 | 0.01391 | -0.052 | 66.677
5.5 | 0.974 | 0.0149 | -0.053 | 65.377
6 | 1.007 | 0.01594 | -0.054 | 63.189
6.5 | 1.017 | 0.01729 | -0.055 | 58.814
7 | 0.799 | 0.04918 | -0.022 | 16.248
7.5 | 0.513 | 0.05513 | -0.022 | 9.303
8 | 0.539 | 0.06814 | -0.021 | 7.906
8.5 | 0.565 | 0.0824 | -0.023 | 6.862
9 | 0.592 | 0.08671 | -0.024 | 6.822
9.5 | 0.618 | 0.09236 | -0.024 | 6.686
10 | 0.644 | 0.10308 | -0.026 | 6.251
10.5 | 0.67 | 0.10599 | -0.027 | 6.324
11 | 0.696 | 0.10924 | -0.027 | 6.374
11.5 | 0.723 | 0.12061 | -0.03 | 5.998
12 | 0.749 | 0.11876 | -0.031 | 6.31
12.5 | 0.775 | 0.12242 | -0.031 | 6.331
13 | 0.801 | 0.13199 | -0.032 | 6.067
13.5 | 0.828 | 0.13924 | -0.034 | 5.947
14 | 0.854 | 0.13867 | -0.035 | 6.157
14.5 | 0.879 | 0.14705 | -0.035 | 5.978
15 | 0.905 | 0.15336 | -0.037 | 5.902
15.5 | 0.932 | 0.15765 | -0.039 | 5.915
16 | 0.958 | 0.16197 | -0.039 | 5.913
16.5 | 0.983 | 0.16787 | -0.04 | 5.856
17 | 1.009 | 0.17673 | -0.041 | 5.708
17.5 | 1.036 | 0.17846 | -0.043 | 5.807
18 | 1.061 | 0.18516 | -0.044 | 5.732
18.5 | 1.086 | 0.19163 | -0.045 | 5.67
19 | 1.112 | 0.19752 | -0.045 | 5.628
19.5 | 1.14 | 0.20235 | -0.048 | 5.632
20 | 1.164 | 0.20784 | -0.048 | 5.602

## 40. Re 750k Mach 0.50 (2)
BIGFOIL.COM POLAR EXPORT
NACA67-410 a=0.2
NACA67-410 a=0.2 |  |  |  | Cl Max: | 0.9925 | at alpha= | 9 | deg
XFOIL ncrit=9 |  |  |  | L/D Max: | 91.9473 | at alpha= | 3 | deg
Re: | 750000 |  |  | Cd Min: | 0.25377 | at alpha= | -20 | deg
Mach: | 0.5 |  |  | Cl=0 at alpha= | -2.8002 | deg
|  |  |  | @ Cl=0.1, Cd= | 0.010601
|  |  |  | @ Cl=0.4, Cd= | 0.0065677
|  |  |  | @ Cl=0.6, Cd= | 0.006736
alpha (deg) | Cl | Cd | Cm | Cl/Cd
-20 | -0.6652 | 0.25377 | 0.0203 | -2.6213
-19.5 | -0.6431 | 0.24598 | 0.0153 | -2.6144
-19 | -0.6204 | 0.23804 | 0.0104 | -2.6063
-18.5 | -0.5979 | 0.23031 | 0.0051 | -2.5961
-18 | -0.5764 | 0.22261 | 0.0001 | -2.5893
-17.5 | -0.5551 | 0.21501 | -0.0048 | -2.5817
-17 | -0.5339 | 0.20737 | -0.0095 | -2.5746
-16.5 | -0.5129 | 0.19885 | -0.0137 | -2.5793
-16 | -0.4918 | 0.19121 | -0.0177 | -2.572
-15.5 | -0.4713 | 0.18382 | -0.0218 | -2.5639
-15 | -0.4511 | 0.17641 | -0.026 | -2.5571
-14.5 | -0.4313 | 0.16866 | -0.0302 | -2.5572
-14 | -0.4132 | 0.16122 | -0.0351 | -2.563
-13.5 | -0.3986 | 0.154 | -0.0394 | -2.5883
-13 | -0.3788 | 0.14531 | -0.0432 | -2.6068
-12.5 | -0.3534 | 0.13715 | -0.0491 | -2.5767
-12 | -0.329 | 0.1291 | -0.0553 | -2.5484
-11.5 | -0.3055 | 0.12099 | -0.0615 | -2.525
-11 | -0.286 | 0.11277 | -0.0697 | -2.5361
-10.5 | -0.2684 | 0.10539 | -0.0743 | -2.5467
-10 | -0.2566 | 0.09785 | -0.0788 | -2.6224
-9.5 | -0.2471 | 0.08996 | -0.0804 | -2.7468
-9 | -0.2362 | 0.08355 | -0.0829 | -2.827
-8.5 | -0.2258 | 0.07779 | -0.0851 | -2.9027
-8 | -0.2222 | 0.071 | -0.0897 | -3.1296
-7.5 | -0.2278 | 0.06402 | -0.0951 | -3.5583
-7 | -0.2369 | 0.05818 | -0.0944 | -4.0718
-6.5 | -0.236 | 0.05216 | -0.0928 | -4.5245
-6 | -0.2395 | 0.04451 | -0.0902 | -5.3808
-5.5 | -0.225 | 0.0395 | -0.0866 | -5.6962
-5 | -0.1959 | 0.03487 | -0.0836 | -5.618
-4.5 | -0.1529 | 0.03052 | -0.0792 | -5.0098
-4 | -0.1341 | 0.02134 | -0.0724 | -6.284
-3.5 | -0.0862 | 0.01704 | -0.0688 | -5.0587
-3 | -0.0253 | 0.01355 | -0.0668 | -1.8672
-2.5 | 0.038 | 0.01177 | -0.0657 | 3.2285
-2 | 0.099 | 0.01062 | -0.0641 | 9.322
-1.5 | 0.1529 | 0.0096 | -0.0615 | 15.9271
-1 | 0.2119 | 0.00901 | -0.0599 | 23.5183
-0.5 | 0.2692 | 0.00856 | -0.0582 | 31.4486
0 | 0.2813 | 0.00615 | -0.0478 | 45.7398
0.5 | 0.3403 | 0.0063 | -0.0455 | 54.0159
1 | 0.3983 | 0.00656 | -0.0428 | 60.7165
1.5 | 0.4558 | 0.00682 | -0.0401 | 66.8328
2 | 0.5167 | 0.0067 | -0.0391 | 77.1194
2.5 | 0.5744 | 0.00665 | -0.0375 | 86.3759
3 | 0.628 | 0.00683 | -0.0347 | 91.9473
3.5 | 0.6626 | 0.00738 | -0.0282 | 89.7832
4 | 0.6884 | 0.008 | -0.0202 | 86.05
4.5 | 0.7101 | 0.00863 | -0.0113 | 82.2827
5 | 0.7433 | 0.00954 | -0.0052 | 77.914
5.5 | 0.7775 | 0.01137 | -0.0007 | 68.3817
6 | 0.8209 | 0.01369 | 0.0014 | 59.9635
6.5 | 0.8836 | 0.0153 | 0.0013 | 57.7516
7 | 0.9362 | 0.01744 | 0.0026 | 53.6812
7.5 | 0.9587 | 0.01947 | 0.0093 | 49.2399
8 | 0.9679 | 0.02189 | 0.0182 | 44.2165
8.5 | 0.9857 | 0.02519 | 0.0252 | 39.1306
9 | 0.9925 | 0.03005 | 0.0318 | 33.0283
9.5 | 0.9868 | 0.03632 | 0.0376 | 27.1696
10 | 0.9624 | 0.04418 | 0.041 | 21.7836
10.5 | 0.9309 | 0.05371 | 0.0407 | 17.332
11 | 0.8994 | 0.06502 | 0.0361 | 13.8327
11.5 | 0.8675 | 0.07869 | 0.0277 | 11.0243
12 | 0.8358 | 0.09462 | 0.0175 | 8.8332
12.5 | 0.8103 | 0.11115 | 0.0084 | 7.2901
13 | 0.7962 | 0.12511 | 0.0009 | 6.364
13.5 | 0.7871 | 0.13869 | -0.0062 | 5.6752
14 | 0.7875 | 0.15034 | -0.0124 | 5.2381

## 41. Re 1M Mach 0.00 (1)
BIGFOIL.COM POLAR EXPORT
NACA67-410 a=0.2
NACA67-410 a=0.2 |  |  |  | Cl Max: | 1.11 | at alpha= | 9.5 | deg
JavaFoil+Calcfoil stall+Eppler ext transition |  |  |  | L/D Max: | 124.981 | at alpha= | 2.5 | deg
Re: | 1000000 |  |  | Cd Min: | 0.0039 | at alpha= | 0 | deg
Mach: | 0 |  |  | Cl=0 at alpha= | -2.1035 | deg
|  |  |  | @ Cl=0.1, Cd= | 0.0067537
|  |  |  | @ Cl=0.4, Cd= | 0.0040983
|  |  |  | @ Cl=0.6, Cd= | 0.00561
alpha (deg) | Cl | Cd | Cm | Cl/Cd
-15.5 | -0.351 | 0.13522 | -0.006 | -2.596
-15 | -0.369 | 0.14924 | -0.006 | -2.473
-14.5 | -0.388 | 0.13918 | -0.007 | -2.785
-14 | -0.406 | 0.12953 | -0.007 | -3.135
-13.5 | -0.424 | 0.12129 | -0.007 | -3.498
-13 | -0.442 | 0.11534 | -0.007 | -3.829
-12.5 | -0.458 | 0.10708 | -0.007 | -4.276
-12 | -0.472 | 0.09798 | -0.007 | -4.821
-11.5 | -0.485 | 0.09084 | -0.008 | -5.338
-11 | -0.491 | 0.08396 | -0.008 | -5.846
-10.5 | -0.492 | 0.07768 | -0.009 | -6.336
-10 | -0.49 | 0.07279 | -0.009 | -6.734
-9.5 | -0.485 | 0.06742 | -0.009 | -7.189
-9 | -0.475 | 0.06178 | -0.009 | -7.693
-8.5 | -0.462 | 0.05776 | -0.01 | -7.996
-8 | -0.444 | 0.05433 | -0.01 | -8.178
-7.5 | -0.423 | 0.05037 | -0.01 | -8.389
-7 | -0.397 | 0.04717 | -0.01 | -8.408
-6.5 | -0.367 | 0.04397 | -0.011 | -8.35
-6 | -0.334 | 0.04132 | -0.011 | -8.086
-5.5 | -0.298 | 0.03876 | -0.012 | -7.686
-5 | -0.259 | 0.03664 | -0.012 | -7.067
-4.5 | -0.218 | 0.03456 | -0.013 | -6.295
-4 | -0.174 | 0.03292 | -0.014 | -5.285
-3.5 | -0.16 | 0.00773 | -0.032 | -20.753
-3 | -0.104 | 0.00749 | -0.032 | -13.834
-2.5 | -0.046 | 0.00732 | -0.033 | -6.273
-2 | 0.012 | 0.00712 | -0.034 | 1.748
-1.5 | 0.071 | 0.00697 | -0.035 | 10.222
-1 | 0.13 | 0.00653 | -0.036 | 19.972
-0.5 | 0.19 | 0.0064 | -0.036 | 29.653
0 | 0.249 | 0.0039 | -0.037 | 63.736
0.5 | 0.308 | 0.00397 | -0.038 | 77.516
1 | 0.367 | 0.00403 | -0.039 | 90.925
1.5 | 0.425 | 0.00415 | -0.04 | 102.605
2 | 0.484 | 0.00439 | -0.041 | 110.36
2.5 | 0.542 | 0.00434 | -0.041 | 124.981
3 | 0.6 | 0.00561 | -0.042 | 106.952
3.5 | 0.657 | 0.00611 | -0.043 | 107.502
4 | 0.713 | 0.0066 | -0.044 | 108.027
4.5 | 0.768 | 0.00719 | -0.045 | 106.729
5 | 0.819 | 0.01105 | -0.045 | 74.106
5.5 | 0.869 | 0.0116 | -0.046 | 74.957
6 | 0.917 | 0.01221 | -0.047 | 75.095
6.5 | 0.961 | 0.0128 | -0.048 | 75.135
7 | 1.002 | 0.01346 | -0.048 | 74.421
7.5 | 1.038 | 0.01417 | -0.049 | 73.246
8 | 1.069 | 0.0149 | -0.05 | 71.768
8.5 | 1.095 | 0.01568 | -0.051 | 69.821
9 | 1.107 | 0.01649 | -0.052 | 67.155
9.5 | 1.11 | 0.01726 | -0.052 | 64.298
10 | 0.91 | 0.0637 | -0.026 | 14.288
10.5 | 0.899 | 0.06914 | -0.024 | 13.001
11 | 0.882 | 0.07347 | -0.022 | 12.003
11.5 | 0.861 | 0.07971 | -0.022 | 10.802
12 | 0.835 | 0.08448 | -0.022 | 9.886
12.5 | 0.806 | 0.0912 | -0.022 | 8.838
13 | 0.774 | 0.0974 | -0.022 | 7.942
13.5 | 0.739 | 0.1051 | -0.023 | 7.032
14 | 0.703 | 0.11123 | -0.024 | 6.324
14.5 | 0.667 | 0.12145 | -0.023 | 5.491

## 42. Re 1M Mach 0.00 (2)
BIGFOIL.COM POLAR EXPORT
NACA67-410 a=0.2
NACA67-410 a=0.2 |  |  |  | Cl Max: | 1.2389 | at alpha= | 14 | deg
XFOIL ncrit=9 |  |  |  | L/D Max: | 105.709 | at alpha= | 3 | deg
Re: | 1000000 |  |  | Cd Min: | 0.23083 | at alpha= | -20 | deg
Mach: | 0 |  |  | Cl=0 at alpha= | -2.6015 | deg
|  |  |  | @ Cl=0.1, Cd= | 0.0079518
|  |  |  | @ Cl=0.4, Cd= | 0.0052383
|  |  |  | @ Cl=0.6, Cd= | 0.005935
alpha (deg) | Cl | Cd | Cm | Cl/Cd
-20 | -0.6085 | 0.23083 | 0.015 | -2.6361
-19.5 | -0.5921 | 0.2242 | 0.0107 | -2.6409
-19 | -0.5763 | 0.21765 | 0.0067 | -2.6478
-18 | -0.5449 | 0.20424 | -0.0004 | -2.6679
-17.5 | -0.5288 | 0.19798 | -0.004 | -2.671
-17 | -0.513 | 0.19159 | -0.0076 | -2.6776
-16.5 | -0.4973 | 0.18529 | -0.011 | -2.6839
-16 | -0.4823 | 0.17871 | -0.0145 | -2.6988
-15.5 | -0.4678 | 0.17184 | -0.0178 | -2.7223
-15 | -0.4535 | 0.16465 | -0.0213 | -2.7543
-14.5 | -0.4439 | 0.15662 | -0.0255 | -2.8342
-14 | -0.4329 | 0.14925 | -0.0288 | -2.9005
-13.5 | -0.4224 | 0.14186 | -0.0309 | -2.9776
-13 | -0.4101 | 0.13588 | -0.0335 | -3.0181
-12.5 | -0.3996 | 0.12947 | -0.0361 | -3.0864
-12 | -0.3898 | 0.1223 | -0.0392 | -3.1872
-11.5 | -0.3715 | 0.11311 | -0.0475 | -3.2844
-11 | -0.3541 | 0.10348 | -0.0555 | -3.4219
-10.5 | -0.3341 | 0.0951 | -0.0627 | -3.5131
-10 | -0.3373 | 0.08495 | -0.0681 | -3.9706
-9.5 | -0.3344 | 0.07909 | -0.0702 | -4.2281
-9 | -0.3601 | 0.07036 | -0.0748 | -5.118
-8 | -0.3705 | 0.06026 | -0.0726 | -6.1484
-7.5 | -0.3631 | 0.05359 | -0.0716 | -6.7755
-7 | -0.34 | 0.04614 | -0.0698 | -7.3689
-6.5 | -0.3441 | 0.03401 | -0.064 | -10.1176
-6 | -0.3084 | 0.03145 | -0.0626 | -9.806
-5 | -0.2466 | 0.01541 | -0.0528 | -16.0026
-4.5 | -0.1953 | 0.01299 | -0.0521 | -15.0346
-4 | -0.1423 | 0.0117 | -0.0517 | -12.1624
-3.5 | -0.09 | 0.01048 | -0.0511 | -8.5878
-3 | -0.0377 | 0.00982 | -0.0506 | -3.8391
-2.5 | 0.0096 | 0.00862 | -0.049 | 1.1137
-2 | 0.0624 | 0.00827 | -0.0486 | 7.5453
-1.5 | 0.1144 | 0.00783 | -0.048 | 14.6105
-1 | 0.1675 | 0.0075 | -0.0476 | 22.3333
-0.5 | 0.2087 | 0.0062 | -0.0455 | 33.6613
0 | 0.2414 | 0.00488 | -0.0407 | 49.4672
0.5 | 0.2947 | 0.00494 | -0.04 | 59.6559
1 | 0.3468 | 0.00507 | -0.0389 | 68.4024
1.5 | 0.3976 | 0.00524 | -0.0375 | 75.8779
2 | 0.4527 | 0.0052 | -0.0376 | 87.0577
2.5 | 0.5074 | 0.00519 | -0.0377 | 97.7649
3 | 0.5592 | 0.00529 | -0.0371 | 105.7089
3.5 | 0.599 | 0.00592 | -0.0341 | 101.1824
4 | 0.639 | 0.00652 | -0.0313 | 98.0061
4.5 | 0.6795 | 0.00712 | -0.0287 | 95.4354
5 | 0.7165 | 0.00784 | -0.0256 | 91.3903
5.5 | 0.7481 | 0.00877 | -0.0214 | 85.3022
6 | 0.7708 | 0.01012 | -0.0158 | 76.166
6.5 | 0.8044 | 0.01107 | -0.0123 | 72.6649
7 | 0.8506 | 0.01177 | -0.0113 | 72.2685
7.5 | 0.909 | 0.01264 | -0.0132 | 71.9146
8 | 0.9648 | 0.01365 | -0.0148 | 70.6813
8.5 | 1.0166 | 0.01499 | -0.0158 | 67.8185
9 | 1.0535 | 0.01558 | -0.0134 | 67.6187
9.5 | 1.0776 | 0.01648 | -0.0087 | 65.3883
10 | 1.098 | 0.01825 | -0.0037 | 60.1644
10.5 | 1.1303 | 0.01931 | -0.001 | 58.5344
11 | 1.1576 | 0.02076 | 0.0023 | 55.7611
11.5 | 1.1758 | 0.02295 | 0.0065 | 51.2331
12 | 1.1927 | 0.02535 | 0.0105 | 47.0493
12.5 | 1.2124 | 0.02756 | 0.0138 | 43.9913
13 | 1.2267 | 0.03027 | 0.0172 | 40.5253
13.5 | 1.2377 | 0.03334 | 0.0203 | 37.1236
14 | 1.2389 | 0.03749 | 0.0234 | 33.0461
14.5 | 1.2317 | 0.04274 | 0.0259 | 28.8184
15 | 1.2183 | 0.04931 | 0.0272 | 24.707
15.5 | 1.1935 | 0.05823 | 0.0264 | 20.4963
16 | 1.1453 | 0.07223 | 0.0219 | 15.8563
16.5 | 1.1115 | 0.08608 | 0.0149 | 12.9124
17 | 1.0508 | 0.10763 | 0.0027 | 9.7631
17.5 | 1.0324 | 0.12164 | -0.0056 | 8.4873
18 | 1.0139 | 0.13652 | -0.0141 | 7.4268
18.5 | 0.8313 | 0.21323 | -0.0457 | 3.8986
19 | 0.8432 | 0.22106 | -0.0501 | 3.8143

## 43. Re 1M Mach 0.10 (1)
BIGFOIL.COM POLAR EXPORT
NACA67-410 a=0.2
NACA67-410 a=0.2 |  |  |  | Cl Max: | 1.105 | at alpha= | 9 | deg
JavaFoil+Calcfoil stall+Eppler ext transition |  |  |  | L/D Max: | 110.262 | at alpha= | 2 | deg
Re: | 1000000 |  |  | Cd Min: | 0.00393 | at alpha= | 0 | deg
Mach: | 0.1 |  |  | Cl=0 at alpha= | -2.1102 | deg
|  |  |  | @ Cl=0.1, Cd= | 0.0067839
|  |  |  | @ Cl=0.4, Cd= | 0.0040993
|  |  |  | @ Cl=0.6, Cd= | 0.0056188
alpha (deg) | Cl | Cd | Cm | Cl/Cd
-15.5 | -0.308 | 0.13854 | -0.007 | -2.22
-15 | -0.328 | 0.12918 | -0.007 | -2.538
-14.5 | -0.349 | 0.12381 | -0.007 | -2.816
-14 | -0.37 | 0.13048 | -0.007 | -2.833
-13.5 | -0.391 | 0.12186 | -0.007 | -3.205
-13 | -0.411 | 0.11755 | -0.007 | -3.497
-12.5 | -0.431 | 0.10683 | -0.008 | -4.03
-12 | -0.448 | 0.09962 | -0.008 | -4.502
-11.5 | -0.464 | 0.09329 | -0.008 | -4.977
-11 | -0.473 | 0.0875 | -0.008 | -5.408
-10.5 | -0.478 | 0.07948 | -0.008 | -6.008
-10 | -0.478 | 0.07409 | -0.009 | -6.456
-9.5 | -0.475 | 0.06809 | -0.009 | -6.981
-9 | -0.468 | 0.06341 | -0.009 | -7.384
-8.5 | -0.457 | 0.05835 | -0.01 | -7.829
-8 | -0.441 | 0.05439 | -0.01 | -8.108
-7.5 | -0.421 | 0.05054 | -0.01 | -8.32
-7 | -0.396 | 0.0473 | -0.01 | -8.365
-6.5 | -0.367 | 0.04421 | -0.011 | -8.299
-6 | -0.334 | 0.04133 | -0.011 | -8.091
-5.5 | -0.299 | 0.03879 | -0.012 | -7.696
-5 | -0.26 | 0.03676 | -0.012 | -7.064
-4.5 | -0.218 | 0.03469 | -0.013 | -6.291
-4 | -0.175 | 0.03268 | -0.015 | -5.352
-3.5 | -0.161 | 0.00769 | -0.032 | -20.947
-3 | -0.104 | 0.00751 | -0.033 | -13.868
-2.5 | -0.046 | 0.00733 | -0.033 | -6.293
-2 | 0.013 | 0.0071 | -0.034 | 1.76
-1.5 | 0.072 | 0.00695 | -0.035 | 10.306
-1 | 0.131 | 0.0066 | -0.036 | 19.85
-0.5 | 0.191 | 0.00639 | -0.037 | 29.819
0 | 0.25 | 0.00393 | -0.037 | 63.546
0.5 | 0.309 | 0.00396 | -0.038 | 78.123
1 | 0.368 | 0.00403 | -0.039 | 91.502
1.5 | 0.428 | 0.00416 | -0.04 | 102.804
2 | 0.486 | 0.00441 | -0.041 | 110.262
2.5 | 0.545 | 0.00523 | -0.042 | 104.16
3 | 0.603 | 0.00564 | -0.042 | 106.862
3.5 | 0.66 | 0.00614 | -0.043 | 107.555
4 | 0.716 | 0.00666 | -0.044 | 107.625
4.5 | 0.771 | 0.00723 | -0.045 | 106.721
5 | 0.823 | 0.0111 | -0.045 | 74.112
5.5 | 0.873 | 0.01166 | -0.046 | 74.867
6 | 0.921 | 0.01228 | -0.047 | 74.989
6.5 | 0.965 | 0.01288 | -0.048 | 74.942
7 | 1.005 | 0.01355 | -0.049 | 74.152
7.5 | 1.041 | 0.01429 | -0.049 | 72.831
8 | 1.071 | 0.01505 | -0.05 | 71.142
8.5 | 1.095 | 0.01583 | -0.051 | 69.165
9 | 1.105 | 0.01665 | -0.052 | 66.365
9.5 | 0.914 | 0.05783 | -0.029 | 15.807
10 | 0.902 | 0.06464 | -0.025 | 13.955
10.5 | 0.888 | 0.06952 | -0.023 | 12.771
11 | 0.868 | 0.075 | -0.022 | 11.572
11.5 | 0.843 | 0.081 | -0.022 | 10.403
12 | 0.812 | 0.08551 | -0.021 | 9.501
12.5 | 0.778 | 0.09281 | -0.022 | 8.388
13 | 0.741 | 0.09928 | -0.022 | 7.465
13.5 | 0.702 | 0.10546 | -0.023 | 6.658
14 | 0.662 | 0.11285 | -0.023 | 5.866

## 44. Re 1M Mach 0.10 (2)
BIGFOIL.COM POLAR EXPORT
NACA67-410 a=0.2
NACA67-410 a=0.2 |  |  |  | Cl Max: | 1.2242 | at alpha= | 13.5 | deg
XFOIL ncrit=9 |  |  |  | L/D Max: | 105.838 | at alpha= | 3 | deg
Re: | 1000000 |  |  | Cd Min: | 0.21442 | at alpha= | 18.5 | deg
Mach: | 0.1 |  |  | Cl=0 at alpha= | -2.6071 | deg
|  |  |  | @ Cl=0.1, Cd= | 0.0079725
|  |  |  | @ Cl=0.4, Cd= | 0.0052499
|  |  |  | @ Cl=0.6, Cd= | 0.0059322
alpha (deg) | Cl | Cd | Cm | Cl/Cd
-13.5 | -0.4211 | 0.1423 | -0.0311 | -2.9592
-13 | -0.4086 | 0.13629 | -0.0337 | -2.998
-12.5 | -0.398 | 0.12985 | -0.0363 | -3.0651
-12 | -0.3865 | 0.12235 | -0.0401 | -3.159
-11.5 | -0.3682 | 0.1133 | -0.0483 | -3.2498
-11 | -0.3508 | 0.10374 | -0.0561 | -3.3815
-10.5 | -0.3312 | 0.09547 | -0.0631 | -3.4692
-10 | -0.3326 | 0.08574 | -0.068 | -3.8792
-9.5 | -0.3289 | 0.07987 | -0.0701 | -4.1179
-9 | -0.3486 | 0.07148 | -0.0748 | -4.8769
-8.5 | -0.3587 | 0.067 | -0.0739 | -5.3537
-8 | -0.3652 | 0.06094 | -0.0732 | -5.9928
-6.5 | -0.3415 | 0.03491 | -0.0651 | -9.7823
-5 | -0.247 | 0.01598 | -0.0536 | -15.4568
-4.5 | -0.1961 | 0.01328 | -0.0526 | -14.7666
-4 | -0.1427 | 0.01186 | -0.0522 | -12.032
-3.5 | -0.0901 | 0.01056 | -0.0516 | -8.5322
-3 | -0.0374 | 0.00986 | -0.051 | -3.7931
-2.5 | 0.0102 | 0.00865 | -0.0495 | 1.1792
-2 | 0.0631 | 0.00829 | -0.0489 | 7.6116
-1.5 | 0.1154 | 0.00784 | -0.0483 | 14.7194
-1 | 0.1688 | 0.00752 | -0.048 | 22.4468
-0.5 | 0.2128 | 0.00643 | -0.0462 | 33.0949
0 | 0.243 | 0.0049 | -0.041 | 49.5918
0.5 | 0.2964 | 0.00495 | -0.0402 | 59.8788
1 | 0.3488 | 0.00508 | -0.0392 | 68.6614
1.5 | 0.3999 | 0.00525 | -0.0377 | 76.1714
2 | 0.4552 | 0.00521 | -0.0378 | 87.3704
2.5 | 0.5101 | 0.0052 | -0.0378 | 98.0962
3 | 0.562 | 0.00531 | -0.0371 | 105.838
3.5 | 0.6017 | 0.00596 | -0.0341 | 100.9564
4 | 0.6416 | 0.00656 | -0.0312 | 97.8049
4.5 | 0.6822 | 0.00716 | -0.0286 | 95.2793
5 | 0.719 | 0.00789 | -0.0253 | 91.128
5.5 | 0.7497 | 0.00885 | -0.0209 | 84.7119
6 | 0.7717 | 0.01022 | -0.015 | 75.5088
6.5 | 0.8062 | 0.01113 | -0.0116 | 72.4349
7 | 0.8533 | 0.01186 | -0.0107 | 71.9477
7.5 | 0.9121 | 0.01275 | -0.0126 | 71.5373
8 | 0.9682 | 0.01377 | -0.0141 | 70.3123
8.5 | 1.0199 | 0.01517 | -0.015 | 67.2314
9 | 1.0518 | 0.01575 | -0.0115 | 66.781
9.5 | 1.0758 | 0.01689 | -0.0067 | 63.6945
10 | 1.0982 | 0.01858 | -0.0021 | 59.1066
10.5 | 1.13 | 0.01973 | 0.0008 | 57.2732
11 | 1.1545 | 0.02144 | 0.0045 | 53.8479
11.5 | 1.1727 | 0.02372 | 0.0087 | 49.4393
12 | 1.1879 | 0.02637 | 0.0129 | 45.0474
12.5 | 1.2054 | 0.02886 | 0.0163 | 41.7672
13 | 1.2165 | 0.03197 | 0.0199 | 38.0513
13.5 | 1.2242 | 0.03546 | 0.023 | 34.5234
14 | 1.2197 | 0.04036 | 0.026 | 30.2205
14.5 | 1.2061 | 0.04663 | 0.0279 | 25.8653
15 | 1.189 | 0.0542 | 0.028 | 21.9373
15.5 | 1.1607 | 0.06445 | 0.0256 | 18.0093
16 | 1.1154 | 0.07924 | 0.0191 | 14.0762
16.5 | 1.083 | 0.09386 | 0.011 | 11.5385
17 | 1.0296 | 0.115 | -0.0013 | 8.953
17.5 | 1.0072 | 0.13057 | -0.0102 | 7.7139
18 | 0.8201 | 0.2071 | -0.0421 | 3.9599
18.5 | 0.8327 | 0.21442 | -0.0463 | 3.8835

## 45. Re 1M Mach 0.25 (1)
BIGFOIL.COM POLAR EXPORT
NACA67-410 a=0.2
NACA67-410 a=0.2 |  |  |  | Cl Max: | 1.088 | at alpha= | 8.5 | deg
JavaFoil+Calcfoil stall+Eppler ext transition |  |  |  | L/D Max: | 106.945 | at alpha= | 3.5 | deg
Re: | 1000000 |  |  | Cd Min: | 0.00382 | at alpha= | 1 | deg
Mach: | 0.25 |  |  | Cl=0 at alpha= | -2.1083 | deg
|  |  |  | @ Cl=0.1, Cd= | 0.0067148
|  |  |  | @ Cl=0.4, Cd= | 0.11328
|  |  |  | @ Cl=0.6, Cd= | 0.11328
alpha (deg) | Cl | Cd | Cm | Cl/Cd
-13.5 | -0.065 | 0.10705 | -0.008 | -0.608
-13 | -0.062 | 0.10721 | -0.008 | -0.581
-12.5 | -0.155 | 0.10308 | -0.009 | -1.506
-12 | -0.221 | 0.09565 | -0.009 | -2.307
-11.5 | -0.275 | 0.0909 | -0.009 | -3.021
-11 | -0.315 | 0.09909 | -0.009 | -3.18
-10.5 | -0.347 | 0.09254 | -0.009 | -3.755
-10 | -0.374 | 0.08342 | -0.009 | -4.482
-9.5 | -0.394 | 0.076 | -0.009 | -5.182
-9 | -0.407 | 0.06955 | -0.01 | -5.85
-8.5 | -0.413 | 0.06262 | -0.01 | -6.588
-8 | -0.411 | 0.05862 | -0.01 | -7.007
-7.5 | -0.402 | 0.05361 | -0.011 | -7.49
-7 | -0.385 | 0.0493 | -0.011 | -7.815
-6.5 | -0.363 | 0.04522 | -0.011 | -8.018
-6 | -0.334 | 0.04232 | -0.011 | -7.9
-5.5 | -0.301 | 0.03945 | -0.012 | -7.63
-5 | -0.263 | 0.03721 | -0.012 | -7.081
-4.5 | -0.222 | 0.03514 | -0.013 | -6.324
-4 | -0.178 | 0.0333 | -0.014 | -5.355
-3.5 | -0.133 | 0.0313 | -0.016 | -4.249
-3 | -0.107 | 0.00764 | -0.034 | -13.972
-2.5 | -0.047 | 0.00745 | -0.034 | -6.356
-2 | 0.013 | 0.00695 | -0.035 | 1.846
-1.5 | 0.074 | 0.0068 | -0.036 | 10.822
-1 | 0.135 | 0.0066 | -0.037 | 20.398
-0.5 | 0.196 | 0.00647 | -0.038 | 30.276
0 | 0.257 | 0.00631 | -0.038 | 40.707
0.5 | 0.318 | 0.004 | -0.039 | 79.347
1 | 0.378 | 0.00382 | -0.04 | 99.157
1.5 | 0.439 | 0.00423 | -0.041 | 103.703
2 | 0.499 | 0.00504 | -0.042 | 99.151
2.5 | 0.56 | 0.00538 | -0.043 | 104.106
3 | 0.619 | 0.00585 | -0.044 | 105.808
3.5 | 0.677 | 0.00633 | -0.044 | 106.945
4 | 0.735 | 0.00691 | -0.045 | 106.394
4.5 | 0.791 | 0.0075 | -0.046 | 105.486
5 | 0.843 | 0.01145 | -0.047 | 73.6
5.5 | 0.894 | 0.01205 | -0.047 | 74.193
6 | 0.941 | 0.01274 | -0.048 | 73.835
6.5 | 0.983 | 0.0134 | -0.049 | 73.379
7 | 1.02 | 0.01416 | -0.05 | 72.052
7.5 | 1.051 | 0.01501 | -0.051 | 70.037
8 | 1.074 | 0.01585 | -0.052 | 67.778
8.5 | 1.088 | 0.01673 | -0.052 | 65.059
9 | 0.89 | 0.05692 | -0.027 | 15.628
9.5 | 0.87 | 0.06246 | -0.023 | 13.925
10 | 0.84 | 0.06807 | -0.02 | 12.334
10.5 | 0.798 | 0.07446 | -0.02 | 10.721
11 | 0.746 | 0.08205 | -0.021 | 9.088
11.5 | 0.682 | 0.08864 | -0.021 | 7.697
12 | 0.61 | 0.09589 | -0.022 | 6.363
12.5 | 0.531 | 0.09798 | -0.023 | 5.417
13 | 0.445 | 0.10534 | -0.024 | 4.227
13.5 | 0.354 | 0.11328 | -0.024 | 3.121

## 46. Re 1M Mach 0.25 (2)
BIGFOIL.COM POLAR EXPORT
NACA67-410 a=0.2
NACA67-410 a=0.2 |  |  |  | Cl Max: | 1.1427 | at alpha= | 11.5 | deg
XFOIL ncrit=9 |  |  |  | L/D Max: | 105.89 | at alpha= | 3 | deg
Re: | 1000000 |  |  | Cd Min: | 0.23501 | at alpha= | -20 | deg
Mach: | 0.25 |  |  | Cl=0 at alpha= | -2.6388 | deg
|  |  |  | @ Cl=0.1, Cd= | 0.0081227
|  |  |  | @ Cl=0.4, Cd= | 0.0052751
|  |  |  | @ Cl=0.6, Cd= | 0.0058712
alpha (deg) | Cl | Cd | Cm | Cl/Cd
-20 | -0.6189 | 0.23501 | 0.0161 | -2.6335
-19.5 | -0.6014 | 0.22815 | 0.0116 | -2.636
-19 | -0.5844 | 0.2214 | 0.0073 | -2.6396
-18.5 | -0.5675 | 0.21406 | 0.0037 | -2.6511
-18 | -0.5503 | 0.20788 | 0 | -2.6472
-17.5 | -0.533 | 0.20141 | -0.0038 | -2.6463
-17 | -0.5159 | 0.1948 | -0.0076 | -2.6484
-16.5 | -0.4991 | 0.18816 | -0.0113 | -2.6525
-16 | -0.4826 | 0.18138 | -0.0149 | -2.6607
-15.5 | -0.4665 | 0.17416 | -0.0185 | -2.6786
-15 | -0.4513 | 0.16694 | -0.0223 | -2.7034
-14.5 | -0.4398 | 0.15907 | -0.0265 | -2.7648
-14 | -0.4274 | 0.15172 | -0.03 | -2.817
-13.5 | -0.4144 | 0.1446 | -0.0321 | -2.8658
-13 | -0.4013 | 0.13841 | -0.0348 | -2.8994
-12 | -0.3705 | 0.12301 | -0.0449 | -3.012
-11.5 | -0.3512 | 0.1143 | -0.0522 | -3.0726
-11 | -0.3335 | 0.10499 | -0.0596 | -3.1765
-10.5 | -0.3164 | 0.09731 | -0.065 | -3.2515
-10 | -0.3124 | 0.08928 | -0.068 | -3.4991
-9.5 | -0.3064 | 0.08321 | -0.0703 | -3.6822
-9 | -0.3087 | 0.07623 | -0.0732 | -4.0496
-8.5 | -0.3159 | 0.06981 | -0.077 | -4.5251
-6.5 | -0.3101 | 0.04218 | -0.0719 | -7.3518
-6 | -0.2993 | 0.03546 | -0.0686 | -8.4405
-5.5 | -0.2652 | 0.03085 | -0.0659 | -8.5964
-5 | -0.2211 | 0.02652 | -0.0623 | -8.3371
-4.5 | -0.1989 | 0.01563 | -0.0561 | -12.7255
-4 | -0.1456 | 0.01284 | -0.055 | -11.3396
-3.5 | -0.0905 | 0.01111 | -0.0542 | -8.1458
-3 | -0.0359 | 0.01013 | -0.0535 | -3.5439
-2.5 | 0.0138 | 0.00887 | -0.0519 | 1.5558
-2 | 0.0676 | 0.00842 | -0.0511 | 8.0285
-1.5 | 0.121 | 0.00793 | -0.0503 | 15.2585
-1 | 0.176 | 0.00763 | -0.0498 | 23.0668
-0.5 | 0.2266 | 0.00697 | -0.0488 | 32.5108
0 | 0.2508 | 0.00494 | -0.0423 | 50.7692
0.5 | 0.3059 | 0.005 | -0.0415 | 61.18
1 | 0.3599 | 0.00513 | -0.0404 | 70.1559
1.5 | 0.4124 | 0.00532 | -0.0389 | 77.5188
2 | 0.4693 | 0.00527 | -0.0388 | 89.0512
2.5 | 0.5254 | 0.00528 | -0.0387 | 99.5076
3 | 0.5771 | 0.00545 | -0.0375 | 105.8899
3.5 | 0.6157 | 0.00616 | -0.0339 | 99.9513
4 | 0.6556 | 0.00677 | -0.0306 | 96.839
4.5 | 0.6957 | 0.00739 | -0.0274 | 94.1407
5.5 | 0.7577 | 0.00924 | -0.0177 | 82.0022
6 | 0.7738 | 0.0106 | -0.0102 | 73
6.5 | 0.8158 | 0.01153 | -0.0079 | 70.7546
7 | 0.8677 | 0.01252 | -0.0076 | 69.3051
7.5 | 0.9279 | 0.01353 | -0.0093 | 68.5809
8 | 0.985 | 0.01459 | -0.0102 | 67.512
8.5 | 1.0304 | 0.01608 | -0.0093 | 64.0796
9 | 1.0512 | 0.01696 | -0.0031 | 61.9811
9.5 | 1.0704 | 0.01895 | 0.0025 | 56.4855
10 | 1.0936 | 0.02095 | 0.0073 | 52.2005
10.5 | 1.12 | 0.0228 | 0.0111 | 49.1228
11 | 1.1248 | 0.0267 | 0.0171 | 42.1273
11.5 | 1.1427 | 0.02959 | 0.0211 | 38.6178
12 | 1.1412 | 0.03441 | 0.026 | 33.1648
12.5 | 1.1342 | 0.03977 | 0.0299 | 28.519
13 | 1.1094 | 0.0474 | 0.0325 | 23.4051
13.5 | 1.0828 | 0.05626 | 0.0321 | 19.2464
14 | 1.0368 | 0.06976 | 0.0273 | 14.8624
14.5 | 1.0118 | 0.08232 | 0.0203 | 12.2911
15 | 0.9547 | 0.10371 | 0.0074 | 9.2055
15.5 | 0.8855 | 0.13249 | -0.0081 | 6.6835
16 | 0.8207 | 0.16242 | -0.0218 | 5.0529
16.5 | 0.8143 | 0.1765 | -0.0285 | 4.6136

## 47. Re 1M Mach 0.50 (1)
BIGFOIL.COM POLAR EXPORT
NACA67-410 a=0.2
NACA67-410 a=0.2 |  |  |  | Cl Max: | 1.164 | at alpha= | 20 | deg
JavaFoil+Calcfoil stall+Eppler ext transition |  |  |  | L/D Max: | 103.354 | at alpha= | 3 | deg
Re: | 1000000 |  |  | Cd Min: | 0.00462 | at alpha= | 0.5 | deg
Mach: | 0.5 |  |  | Cl=0 at alpha= | -2.1061 | deg
|  |  |  | @ Cl=0.1, Cd= | 0.0068924
|  |  |  | @ Cl=0.4, Cd= | 0.0047824
|  |  |  | @ Cl=0.6, Cd= | 0.0059533
alpha (deg) | Cl | Cd | Cm | Cl/Cd
-20 | -0.958 | 0.1894 | -0.007 | -5.057
-19.5 | -0.932 | 0.1845 | -0.007 | -5.052
-19 | -0.906 | 0.1825 | -0.007 | -4.964
-18.5 | -0.88 | 0.17581 | -0.007 | -5.006
-18 | -0.854 | 0.17639 | -0.008 | -4.842
-17.5 | -0.826 | 0.17006 | -0.008 | -4.858
-17 | -0.799 | 0.16075 | -0.008 | -4.973
-16.5 | -0.773 | 0.15673 | -0.008 | -4.932
-16 | -0.747 | 0.15257 | -0.009 | -4.895
-15.5 | -0.72 | 0.14852 | -0.009 | -4.851
-15 | -0.694 | 0.14545 | -0.009 | -4.772
-14.5 | -0.668 | 0.13432 | -0.01 | -4.972
-14 | -0.64 | 0.13099 | -0.009 | -4.885
-13.5 | -0.613 | 0.12716 | -0.01 | -4.822
-13 | -0.587 | 0.12347 | -0.01 | -4.75
-12.5 | -0.56 | 0.12018 | -0.01 | -4.658
-12 | -0.533 | 0.15019 | -0.011 | -3.55
-11.5 | -0.507 | 0.11326 | -0.011 | -4.473
-11 | -0.48 | 0.10462 | -0.012 | -4.587
-10.5 | -0.452 | 0.10052 | -0.011 | -4.498
-10 | -0.425 | 0.09595 | -0.011 | -4.434
-9.5 | -0.399 | 0.09075 | -0.012 | -4.393
-9 | -0.372 | 0.08818 | -0.012 | -4.217
-8.5 | -0.345 | 0.08374 | -0.012 | -4.119
-8 | -0.318 | 0.08125 | -0.013 | -3.915
-7.5 | -0.291 | 0.0805 | -0.012 | -3.611
-7 | -0.264 | 0.05688 | -0.013 | -4.639
-6.5 | -0.237 | 0.0757 | -0.013 | -3.129
-6 | -0.21 | 0.04508 | -0.014 | -4.662
-5.5 | -0.183 | 0.04123 | -0.014 | -4.443
-5 | -0.233 | 0.04526 | -0.013 | -5.153
-4.5 | -0.225 | 0.03804 | -0.013 | -5.923
-4 | -0.188 | 0.03496 | -0.014 | -5.389
-3.5 | -0.143 | 0.03287 | -0.015 | -4.361
-3 | -0.094 | 0.03135 | -0.015 | -2.999
-2.5 | -0.052 | 0.00728 | -0.038 | -7.178
-2 | 0.014 | 0.00712 | -0.039 | 1.999
-1.5 | 0.082 | 0.00694 | -0.04 | 11.801
-1 | 0.15 | 0.00676 | -0.041 | 22.225
-0.5 | 0.219 | 0.0066 | -0.042 | 33.124
0 | 0.286 | 0.00695 | -0.043 | 41.187
0.5 | 0.354 | 0.00462 | -0.044 | 76.525
1 | 0.422 | 0.00486 | -0.045 | 86.743
1.5 | 0.489 | 0.00521 | -0.046 | 93.926
2 | 0.556 | 0.00558 | -0.047 | 99.674
2.5 | 0.622 | 0.00614 | -0.048 | 101.349
3 | 0.688 | 0.00666 | -0.048 | 103.354
3.5 | 0.752 | 0.00736 | -0.049 | 102.221
4 | 0.815 | 0.00799 | -0.05 | 101.976
4.5 | 0.872 | 0.01236 | -0.051 | 70.587
5 | 0.929 | 0.01316 | -0.052 | 70.567
5.5 | 0.975 | 0.0141 | -0.053 | 69.165
6 | 1.008 | 0.01509 | -0.054 | 66.826
6.5 | 1.018 | 0.01638 | -0.055 | 62.148
7 | 0.801 | 0.04842 | -0.025 | 16.536
7.5 | 0.513 | 0.05298 | -0.023 | 9.684
8 | 0.539 | 0.06617 | -0.021 | 8.145
8.5 | 0.566 | 0.06003 | -0.024 | 9.424
9 | 0.592 | 0.06903 | -0.025 | 8.574
9.5 | 0.618 | 0.08787 | -0.024 | 7.03
10 | 0.644 | 0.09666 | -0.027 | 6.667
10.5 | 0.67 | 0.09958 | -0.027 | 6.732
11 | 0.696 | 0.103 | -0.028 | 6.761
11.5 | 0.724 | 0.11405 | -0.03 | 6.344
12 | 0.749 | 0.11389 | -0.031 | 6.58
12.5 | 0.775 | 0.11741 | -0.031 | 6.602
13 | 0.801 | 0.12355 | -0.032 | 6.483
13.5 | 0.828 | 0.13169 | -0.035 | 6.289
14 | 0.854 | 0.13225 | -0.035 | 6.456
14.5 | 0.879 | 0.13971 | -0.035 | 6.292
15 | 0.905 | 0.14439 | -0.037 | 6.27
15.5 | 0.933 | 0.14812 | -0.039 | 6.296
16 | 0.958 | 0.15534 | -0.04 | 6.166
16.5 | 0.983 | 0.15836 | -0.04 | 6.209
17 | 1.009 | 0.16378 | -0.041 | 6.161
17.5 | 1.036 | 0.16891 | -0.043 | 6.135
18 | 1.061 | 0.17609 | -0.044 | 6.028
18.5 | 1.087 | 0.18208 | -0.045 | 5.968
19 | 1.112 | 0.18743 | -0.045 | 5.933
19.5 | 1.14 | 0.19005 | -0.048 | 5.997
20 | 1.164 | 0.19818 | -0.048 | 5.876

## 48. Re 1M Mach 0.50 (2)
BIGFOIL.COM POLAR EXPORT
NACA67-410 a=0.2
NACA67-410 a=0.2 |  |  |  | Cl Max: | 1.0163 | at alpha= | 9 | deg
XFOIL ncrit=9 |  |  |  | L/D Max: | 103.068 | at alpha= | 3 | deg
Re: | 1000000 |  |  | Cd Min: | 0.25355 | at alpha= | -20 | deg
Mach: | 0.5 |  |  | Cl=0 at alpha= | -2.7617 | deg
|  |  |  | @ Cl=0.1, Cd= | 0.0090287
|  |  |  | @ Cl=0.4, Cd= | 0.0053065
|  |  |  | @ Cl=0.6, Cd= | 0.0059092
alpha (deg) | Cl | Cd | Cm | Cl/Cd
-20 | -0.6643 | 0.25355 | 0.0202 | -2.62
-19 | -0.6212 | 0.23721 | 0.0104 | -2.6188
-18.5 | -0.5996 | 0.22983 | 0.0057 | -2.6089
-18 | -0.5777 | 0.22238 | 0.001 | -2.5978
-17.5 | -0.556 | 0.21479 | -0.0037 | -2.5886
-17 | -0.5343 | 0.20716 | -0.0083 | -2.5792
-16.5 | -0.5124 | 0.19921 | -0.0129 | -2.5722
-16 | -0.4908 | 0.19148 | -0.0175 | -2.5632
-15.5 | -0.4704 | 0.18359 | -0.0223 | -2.5622
-15 | -0.4505 | 0.17584 | -0.0268 | -2.562
-14.5 | -0.4331 | 0.1677 | -0.0316 | -2.5826
-14 | -0.4141 | 0.16 | -0.0345 | -2.5881
-13 | -0.3598 | 0.14335 | -0.0485 | -2.5099
-12.5 | -0.3373 | 0.13493 | -0.0554 | -2.4998
-12 | -0.3201 | 0.12701 | -0.0604 | -2.5203
-11.5 | -0.3053 | 0.11952 | -0.0641 | -2.5544
-11 | -0.2918 | 0.11147 | -0.0664 | -2.6177
-10.5 | -0.2794 | 0.10431 | -0.0699 | -2.6786
-10 | -0.2645 | 0.09839 | -0.0721 | -2.6883
-9.5 | -0.2546 | 0.09134 | -0.0762 | -2.7874
-9 | -0.2465 | 0.08437 | -0.0797 | -2.9217
-8.5 | -0.2388 | 0.07736 | -0.0833 | -3.0869
-8 | -0.2355 | 0.07005 | -0.0873 | -3.3619
-7.5 | -0.2508 | 0.06175 | -0.0916 | -4.0615
-7 | -0.2636 | 0.05616 | -0.0898 | -4.6937
-6.5 | -0.2607 | 0.05097 | -0.0883 | -5.1148
-6 | -0.2497 | 0.04527 | -0.0867 | -5.5158
-5.5 | -0.2201 | 0.03951 | -0.0843 | -5.5707
-4.5 | -0.1778 | 0.0268 | -0.0754 | -6.6343
-4 | -0.1414 | 0.02077 | -0.0702 | -6.8079
-3.5 | -0.0924 | 0.01572 | -0.0664 | -5.8779
-3 | -0.0306 | 0.01217 | -0.0646 | -2.5144
-2.5 | 0.0336 | 0.01057 | -0.0636 | 3.1788
-2 | 0.0907 | 0.00912 | -0.0615 | 9.9452
-1.5 | 0.1498 | 0.00854 | -0.0599 | 17.541
-1 | 0.2091 | 0.00801 | -0.0585 | 26.1049
-0.5 | 0.2692 | 0.00764 | -0.0574 | 35.2356
0 | 0.2877 | 0.00521 | -0.0488 | 55.2207
0.5 | 0.3469 | 0.00522 | -0.0468 | 66.4559
1 | 0.4083 | 0.00532 | -0.0456 | 76.7481
1.5 | 0.4661 | 0.00556 | -0.0432 | 83.8309
2 | 0.5272 | 0.00562 | -0.0421 | 93.8078
2.5 | 0.5848 | 0.0058 | -0.0405 | 100.8276
3 | 0.6349 | 0.00616 | -0.0372 | 103.0682
3.5 | 0.6657 | 0.00694 | -0.0302 | 95.9222
4.5 | 0.7279 | 0.00827 | -0.0163 | 88.0169
5 | 0.7553 | 0.00924 | -0.0089 | 81.7424
5.5 | 0.7694 | 0.01097 | 0 | 70.1367
6 | 0.8057 | 0.01248 | 0.0049 | 64.5593
6.5 | 0.8635 | 0.01373 | 0.0061 | 62.8915
7 | 0.9266 | 0.01544 | 0.0061 | 60.013
7.5 | 0.9774 | 0.01785 | 0.0077 | 54.7563
8 | 0.9923 | 0.02015 | 0.0157 | 49.2457
8.5 | 1.0039 | 0.02356 | 0.0236 | 42.6104
9 | 1.0163 | 0.02777 | 0.0304 | 36.597
9.5 | 1.0104 | 0.03352 | 0.0365 | 30.1432
10 | 0.9855 | 0.04109 | 0.0406 | 23.9839
10.5 | 0.9509 | 0.05084 | 0.0411 | 18.7038
11 | 0.9201 | 0.06177 | 0.0372 | 14.8956
11.5 | 0.8819 | 0.07609 | 0.029 | 11.5902
12 | 0.854 | 0.09099 | 0.0193 | 9.3856
12.5 | 0.8267 | 0.10747 | 0.01 | 7.6924
13 | 0.8065 | 0.12269 | 0.0019 | 6.5735
13.5 | 0.7946 | 0.13666 | -0.0056 | 5.8144
14 | 0.7902 | 0.14976 | -0.0124 | 5.2764

## 49. Re 2M Mach 0.00 (1)
BIGFOIL.COM POLAR EXPORT
NACA67-410 a=0.2
NACA67-410 a=0.2 |  |  |  | Cl Max: | 1.114 | at alpha= | 9.5 | deg
JavaFoil+Calcfoil stall+Eppler ext transition |  |  |  | L/D Max: | 133.802 | at alpha= | 3 | deg
Re: | 2000000 |  |  | Cd Min: | 0.00348 | at alpha= | 0 | deg
Mach: | 0 |  |  | Cl=0 at alpha= | -2.1035 | deg
|  |  |  | @ Cl=0.1, Cd= | 0.005961
|  |  |  | @ Cl=0.4, Cd= | 0.0040742
|  |  |  | @ Cl=0.6, Cd= | 0.0044898
alpha (deg) | Cl | Cd | Cm | Cl/Cd
-15.5 | -0.351 | 0.1252 | -0.007 | -2.807
-15 | -0.37 | 0.12023 | -0.007 | -3.075
-14.5 | -0.388 | 0.11174 | -0.007 | -3.474
-14 | -0.407 | 0.10843 | -0.007 | -3.751
-13.5 | -0.425 | 0.10323 | -0.008 | -4.115
-13 | -0.442 | 0.09688 | -0.008 | -4.564
-12.5 | -0.458 | 0.09265 | -0.008 | -4.948
-12 | -0.473 | 0.08681 | -0.008 | -5.448
-11.5 | -0.485 | 0.08142 | -0.009 | -5.963
-11 | -0.491 | 0.07624 | -0.009 | -6.444
-10.5 | -0.493 | 0.07194 | -0.009 | -6.849
-10 | -0.491 | 0.0678 | -0.009 | -7.235
-9.5 | -0.485 | 0.06323 | -0.009 | -7.67
-9 | -0.476 | 0.05865 | -0.01 | -8.111
-8.5 | -0.462 | 0.05492 | -0.01 | -8.42
-8 | -0.445 | 0.05162 | -0.011 | -8.617
-7.5 | -0.423 | 0.04802 | -0.011 | -8.81
-7 | -0.397 | 0.04513 | -0.011 | -8.795
-6.5 | -0.368 | 0.04219 | -0.012 | -8.714
-6 | -0.335 | 0.03948 | -0.013 | -8.483
-5.5 | -0.299 | 0.03673 | -0.014 | -8.15
-5 | -0.26 | 0.0348 | -0.015 | -7.479
-4.5 | -0.271 | 0.00723 | -0.03 | -37.409
-4 | -0.216 | 0.00703 | -0.031 | -30.763
-3.5 | -0.161 | 0.00688 | -0.032 | -23.317
-3 | -0.104 | 0.00657 | -0.033 | -15.78
-2.5 | -0.046 | 0.00639 | -0.033 | -7.189
-2 | 0.012 | 0.00618 | -0.034 | 2.014
-1.5 | 0.071 | 0.00602 | -0.035 | 11.85
-1 | 0.13 | 0.0059 | -0.036 | 22.103
-0.5 | 0.19 | 0.00578 | -0.036 | 32.86
0 | 0.249 | 0.00348 | -0.037 | 71.594
0.5 | 0.308 | 0.00374 | -0.038 | 82.283
1 | 0.367 | 0.00394 | -0.039 | 93.034
1.5 | 0.426 | 0.00418 | -0.04 | 101.83
2 | 0.484 | 0.00422 | -0.041 | 114.878
2.5 | 0.543 | 0.00448 | -0.041 | 121.07
3 | 0.601 | 0.00449 | -0.042 | 133.802
3.5 | 0.658 | 0.0059 | -0.043 | 111.398
4 | 0.714 | 0.0063 | -0.044 | 113.388
4.5 | 0.769 | 0.00685 | -0.045 | 112.186
5 | 0.821 | 0.00969 | -0.045 | 84.683
5.5 | 0.871 | 0.01018 | -0.046 | 85.612
6 | 0.919 | 0.01075 | -0.047 | 85.487
6.5 | 0.964 | 0.01125 | -0.048 | 85.646
7 | 1.004 | 0.01186 | -0.049 | 84.702
7.5 | 1.041 | 0.01246 | -0.049 | 83.53
8 | 1.072 | 0.01314 | -0.05 | 81.612
8.5 | 1.098 | 0.01381 | -0.051 | 79.505
9 | 1.11 | 0.01454 | -0.052 | 76.344
9.5 | 1.114 | 0.01536 | -0.052 | 72.518
10 | 1.108 | 0.01636 | -0.053 | 67.757
10.5 | 1.094 | 0.01735 | -0.054 | 63.067
11 | 0.891 | 0.06816 | -0.031 | 13.069
11.5 | 0.867 | 0.07445 | -0.029 | 11.646
12 | 0.841 | 0.07864 | -0.029 | 10.694
12.5 | 0.809 | 0.0862 | -0.027 | 9.38
13 | 0.776 | 0.09166 | -0.027 | 8.465
13.5 | 0.742 | 0.09689 | -0.028 | 7.655
14 | 0.705 | 0.10302 | -0.028 | 6.845
14.5 | 0.668 | 0.11098 | -0.027 | 6.021

## 50. Re 2M Mach 0.00 (2)
BIGFOIL.COM POLAR EXPORT
NACA67-410 a=0.2
NACA67-410 a=0.2 |  |  |  | Cl Max: | 1.3741 | at alpha= | 15 | deg
XFOIL ncrit=9 |  |  |  | L/D Max: | 121.801 | at alpha= | 2.5 | deg
Re: | 2000000 |  |  | Cd Min: | 0.18396 | at alpha= | 20 | deg
Mach: | 0 |  |  | Cl=0 at alpha= | -2.4724 | deg
|  |  |  | @ Cl=0.1, Cd= | 0.0063525
|  |  |  | @ Cl=0.4, Cd= | 0.0036431
|  |  |  | @ Cl=0.6, Cd= | 0.0054456
alpha (deg) | Cl | Cd | Cm | Cl/Cd
-13 | -0.3989 | 0.13302 | -0.038 | -2.9988
-12 | -0.3609 | 0.11579 | -0.0509 | -3.1168
-11.5 | -0.3512 | 0.10845 | -0.0544 | -3.2384
-10.5 | -0.345 | 0.09365 | -0.06 | -3.6839
-10 | -0.3581 | 0.08339 | -0.0637 | -4.2943
-9.5 | -0.3771 | 0.07396 | -0.0684 | -5.0987
-8.5 | -0.6127 | 0.01911 | -0.0516 | -32.0617
-8 | -0.5625 | 0.01856 | -0.0513 | -30.3071
-7.5 | -0.5142 | 0.01747 | -0.0507 | -29.4333
-7 | -0.4684 | 0.01548 | -0.0495 | -30.2584
-6.5 | -0.4187 | 0.01411 | -0.0488 | -29.674
-6 | -0.3713 | 0.01159 | -0.0478 | -32.0362
-5.5 | -0.3186 | 0.01083 | -0.0476 | -29.4183
-5 | -0.2663 | 0.00985 | -0.0472 | -27.0355
-4.5 | -0.2139 | 0.00896 | -0.0469 | -23.8728
-4 | -0.1606 | 0.00842 | -0.0466 | -19.0736
-3.5 | -0.1064 | 0.00811 | -0.0466 | -13.1196
-3 | -0.0567 | 0.00719 | -0.0456 | -7.886
-2.5 | -0.003 | 0.00683 | -0.0454 | -0.43924
-2 | 0.0514 | 0.00662 | -0.0454 | 7.7644
-1.5 | 0.1059 | 0.00632 | -0.0453 | 16.7563
-1 | 0.1605 | 0.00611 | -0.0454 | 26.2684
-0.5 | 0.215 | 0.00587 | -0.0454 | 36.6269
0 | 0.2461 | 0.00368 | -0.0415 | 66.875
0.5 | 0.2999 | 0.00355 | -0.0412 | 84.4789
1 | 0.356 | 0.00357 | -0.0414 | 99.7199
1.5 | 0.4102 | 0.00366 | -0.0412 | 112.0765
2 | 0.4637 | 0.00383 | -0.0409 | 121.0705
2.5 | 0.514 | 0.00422 | -0.0401 | 121.8009
3 | 0.5584 | 0.00494 | -0.0383 | 113.0364
3.5 | 0.6053 | 0.00551 | -0.0371 | 109.8548
4 | 0.6521 | 0.00602 | -0.0358 | 108.3223
4.5 | 0.6962 | 0.0067 | -0.0341 | 103.9104
5 | 0.7354 | 0.00766 | -0.0316 | 96.0052
5.5 | 0.7719 | 0.0087 | -0.0285 | 88.7241
6 | 0.8152 | 0.00937 | -0.0267 | 87.0011
6.5 | 0.8595 | 0.00986 | -0.025 | 87.1704
7 | 0.9034 | 0.01032 | -0.0232 | 87.5388
7.5 | 0.9448 | 0.01079 | -0.021 | 87.5626
8 | 0.9794 | 0.01136 | -0.0173 | 86.2148
8.5 | 1.0136 | 0.01187 | -0.0137 | 85.3917
9 | 1.0549 | 0.01262 | -0.0119 | 83.5895
9.5 | 1.1119 | 0.01341 | -0.0138 | 82.9157
10 | 1.1542 | 0.01452 | -0.0128 | 79.4904
10.5 | 1.1902 | 0.01521 | -0.0104 | 78.2512
11 | 1.2218 | 0.01625 | -0.0073 | 75.1877
11.5 | 1.2488 | 0.01761 | -0.0037 | 70.9143
12 | 1.2747 | 0.01906 | -0.0001 | 66.8783
12.5 | 1.3025 | 0.02039 | 0.0029 | 63.8794
13 | 1.3262 | 0.02203 | 0.0062 | 60.1997
13.5 | 1.3468 | 0.02393 | 0.0096 | 56.2808
14 | 1.3618 | 0.02629 | 0.0132 | 51.7992
14.5 | 1.3695 | 0.02933 | 0.0171 | 46.6928
15 | 1.3741 | 0.03278 | 0.0205 | 41.9189
15.5 | 1.3635 | 0.03789 | 0.0239 | 35.9857
16 | 1.3227 | 0.04695 | 0.0264 | 28.1725
16.5 | 1.3355 | 0.05094 | 0.0261 | 26.2171
17 | 1.344 | 0.05578 | 0.0252 | 24.0947
17.5 | 1.3375 | 0.06311 | 0.0231 | 21.1932
18 | 1.271 | 0.08109 | 0.0154 | 15.6739
18.5 | 1.2757 | 0.0883 | 0.0116 | 14.4473
19 | 1.1336 | 0.12665 | -0.0098 | 8.9507
19.5 | 1.0585 | 0.1549 | -0.0256 | 6.8334
20 | 0.9912 | 0.18396 | -0.0411 | 5.3881

## 51. Re 2M Mach 0.10 (1)
BIGFOIL.COM POLAR EXPORT
NACA67-410 a=0.2
NACA67-410 a=0.2 |  |  |  | Cl Max: | 1.109 | at alpha= | 9.5 | deg
JavaFoil+Calcfoil stall+Eppler ext transition |  |  |  | L/D Max: | 134.159 | at alpha= | 3 | deg
Re: | 2000000 |  |  | Cd Min: | 0.00351 | at alpha= | 0 | deg
Mach: | 0.1 |  |  | Cl=0 at alpha= | -2.1102 | deg
|  |  |  | @ Cl=0.1, Cd= | 0.0059683
|  |  |  | @ Cl=0.4, Cd= | 0.0039495
|  |  |  | @ Cl=0.6, Cd= | 0.004502
alpha (deg) | Cl | Cd | Cm | Cl/Cd
-15 | -0.328 | 0.11915 | -0.007 | -2.756
-14.5 | -0.349 | 0.11474 | -0.007 | -3.043
-14 | -0.37 | 0.11009 | -0.008 | -3.363
-13.5 | -0.391 | 0.10253 | -0.008 | -3.815
-13 | -0.412 | 0.09831 | -0.008 | -4.187
-12.5 | -0.431 | 0.09185 | -0.008 | -4.694
-12 | -0.449 | 0.08838 | -0.008 | -5.081
-11.5 | -0.465 | 0.08252 | -0.009 | -5.632
-11 | -0.474 | 0.07672 | -0.009 | -6.174
-10.5 | -0.478 | 0.07286 | -0.009 | -6.559
-10 | -0.479 | 0.06879 | -0.009 | -6.959
-9.5 | -0.476 | 0.06332 | -0.009 | -7.512
-9 | -0.469 | 0.0594 | -0.01 | -7.888
-8.5 | -0.457 | 0.05526 | -0.01 | -8.275
-8 | -0.441 | 0.05169 | -0.011 | -8.541
-7.5 | -0.421 | 0.04854 | -0.011 | -8.673
-7 | -0.396 | 0.04511 | -0.011 | -8.776
-6.5 | -0.367 | 0.04232 | -0.011 | -8.677
-6 | -0.335 | 0.03962 | -0.013 | -8.457
-5.5 | -0.3 | 0.03697 | -0.014 | -8.108
-5 | -0.261 | 0.03475 | -0.015 | -7.512
-4.5 | -0.272 | 0.00731 | -0.03 | -37.155
-4 | -0.217 | 0.00711 | -0.031 | -30.525
-3.5 | -0.161 | 0.00686 | -0.032 | -23.487
-3 | -0.104 | 0.00656 | -0.033 | -15.879
-2.5 | -0.046 | 0.00637 | -0.033 | -7.246
-2 | 0.013 | 0.00616 | -0.034 | 2.031
-1.5 | 0.072 | 0.00603 | -0.035 | 11.886
-1 | 0.131 | 0.0059 | -0.036 | 22.219
-0.5 | 0.191 | 0.00575 | -0.037 | 33.155
0 | 0.25 | 0.00351 | -0.038 | 71.391
0.5 | 0.31 | 0.00373 | -0.038 | 82.971
1 | 0.369 | 0.00396 | -0.039 | 93.074
1.5 | 0.428 | 0.00394 | -0.04 | 108.647
2 | 0.487 | 0.00425 | -0.041 | 114.646
2.5 | 0.545 | 0.00453 | -0.042 | 120.356
3 | 0.604 | 0.0045 | -0.042 | 134.159
3.5 | 0.661 | 0.00594 | -0.043 | 111.156
4 | 0.717 | 0.00633 | -0.044 | 113.352
4.5 | 0.772 | 0.0069 | -0.045 | 111.988
5 | 0.824 | 0.00975 | -0.046 | 84.533
5.5 | 0.875 | 0.01026 | -0.046 | 85.288
6 | 0.923 | 0.01081 | -0.047 | 85.397
6.5 | 0.967 | 0.01132 | -0.048 | 85.469
7 | 1.007 | 0.01193 | -0.049 | 84.418
7.5 | 1.043 | 0.01257 | -0.05 | 82.947
8 | 1.073 | 0.01326 | -0.05 | 80.976
8.5 | 1.098 | 0.01394 | -0.051 | 78.765
9 | 1.108 | 0.01469 | -0.052 | 75.408
9.5 | 1.109 | 0.01553 | -0.053 | 71.384
10 | 1.1 | 0.01657 | -0.053 | 66.353
10.5 | 1.08 | 0.01766 | -0.054 | 61.159
11 | 0.876 | 0.06923 | -0.03 | 12.648
11.5 | 0.847 | 0.07561 | -0.028 | 11.201
12 | 0.817 | 0.08039 | -0.028 | 10.159
12.5 | 0.78 | 0.0883 | -0.026 | 8.838
13 | 0.743 | 0.09234 | -0.026 | 8.047
13.5 | 0.704 | 0.09799 | -0.028 | 7.189
14 | 0.663 | 0.10415 | -0.027 | 6.37
14.5 | 0.623 | 0.11371 | -0.027 | 5.476

## 52. Re 2M Mach 0.10 (2)
BIGFOIL.COM POLAR EXPORT
NACA67-410 a=0.2
NACA67-410 a=0.2 |  |  |  | Cl Max: | 1.351 | at alpha= | 14 | deg
XFOIL ncrit=9 |  |  |  | L/D Max: | 121.84 | at alpha= | 2.5 | deg
Re: | 2000000 |  |  | Cd Min: | 0.13887 | at alpha= | 19 | deg
Mach: | 0.1 |  |  | Cl=0 at alpha= | -2.4762 | deg
|  |  |  | @ Cl=0.1, Cd= | 0.0063617
|  |  |  | @ Cl=0.4, Cd= | 0.0036492
|  |  |  | @ Cl=0.6, Cd= | 0.005442
alpha (deg) | Cl | Cd | Cm | Cl/Cd
-13 | -0.3957 | 0.13322 | -0.0388 | -2.9703
-12.5 | -0.374 | 0.12475 | -0.0455 | -2.998
-10.5 | -0.342 | 0.0942 | -0.0601 | -3.6306
-10 | -0.3533 | 0.08416 | -0.0637 | -4.198
-9.5 | -0.369 | 0.07493 | -0.068 | -4.9246
-9 | -0.3978 | 0.06733 | -0.0709 | -5.9082
-8.5 | -0.422 | 0.05954 | -0.0692 | -7.0877
-8 | -0.4408 | 0.04817 | -0.0666 | -9.1509
-7.5 | -0.4441 | 0.03697 | -0.0623 | -12.0124
-7 | -0.4671 | 0.01677 | -0.0509 | -27.8533
-6.5 | -0.4203 | 0.01451 | -0.0497 | -28.9662
-6 | -0.3729 | 0.0119 | -0.0486 | -31.3361
-5.5 | -0.32 | 0.01109 | -0.0483 | -28.8548
-5 | -0.2673 | 0.01005 | -0.0479 | -26.597
-4.5 | -0.2145 | 0.00908 | -0.0475 | -23.6233
-4 | -0.161 | 0.00848 | -0.0471 | -18.9858
-3.5 | -0.1066 | 0.00814 | -0.047 | -13.0958
-3 | -0.0566 | 0.00722 | -0.046 | -7.8393
-2.5 | -0.0026 | 0.00684 | -0.0458 | -0.38012
-1.5 | 0.1068 | 0.00633 | -0.0457 | 16.872
-1 | 0.1618 | 0.00613 | -0.0457 | 26.3948
-0.5 | 0.2166 | 0.00588 | -0.0457 | 36.8367
0 | 0.2482 | 0.00372 | -0.0419 | 66.7204
0.5 | 0.3017 | 0.00356 | -0.0414 | 84.7472
1 | 0.358 | 0.00358 | -0.0416 | 100
1.5 | 0.4126 | 0.00367 | -0.0414 | 112.4251
2 | 0.4661 | 0.00385 | -0.041 | 121.0649
2.5 | 0.5166 | 0.00424 | -0.0402 | 121.8396
3 | 0.561 | 0.00497 | -0.0384 | 112.8773
3.5 | 0.6081 | 0.00554 | -0.0371 | 109.7653
4 | 0.655 | 0.00605 | -0.0358 | 108.2645
4.5 | 0.6991 | 0.00673 | -0.034 | 103.8782
5 | 0.738 | 0.00772 | -0.0313 | 95.5959
5.5 | 0.7742 | 0.00877 | -0.0281 | 88.2782
6 | 0.8178 | 0.00942 | -0.0262 | 86.8153
6.5 | 0.8621 | 0.00992 | -0.0244 | 86.9052
7 | 0.9059 | 0.01039 | -0.0225 | 87.1896
7.5 | 0.9459 | 0.01085 | -0.0198 | 87.1797
8 | 0.9807 | 0.01143 | -0.0161 | 85.8005
8.5 | 1.0148 | 0.01198 | -0.0123 | 84.7078
9 | 1.059 | 0.01275 | -0.0111 | 83.0588
9.5 | 1.1162 | 0.01364 | -0.0129 | 81.8328
10 | 1.1563 | 0.01471 | -0.0113 | 78.6064
10.5 | 1.192 | 0.01548 | -0.0087 | 77.0026
11 | 1.2201 | 0.01679 | -0.0049 | 72.6683
11.5 | 1.2488 | 0.01809 | -0.0015 | 69.0326
12 | 1.2733 | 0.01968 | 0.0023 | 64.7002
12.5 | 1.2997 | 0.02117 | 0.0056 | 61.3935
13 | 1.3213 | 0.02304 | 0.0092 | 57.3481
13.5 | 1.3399 | 0.02517 | 0.0127 | 53.234
14 | 1.351 | 0.02794 | 0.0166 | 48.3536
14.5 | 1.347 | 0.03209 | 0.0211 | 41.9757
15 | 1.3481 | 0.03612 | 0.0242 | 37.3228
15.5 | 1.3313 | 0.04233 | 0.0269 | 31.4505
16 | 1.2937 | 0.05195 | 0.0275 | 24.9028
16.5 | 1.2999 | 0.05726 | 0.0264 | 22.7017
17 | 1.2968 | 0.06437 | 0.0241 | 20.146
17.5 | 1.2799 | 0.07431 | 0.0198 | 17.2238
18 | 1.1943 | 0.0981 | 0.0072 | 12.1743
18.5 | 1.1854 | 0.1089 | 0.0011 | 10.8852
19 | 1.0941 | 0.13887 | -0.016 | 7.8786

## 53. Re 2M Mach 0.25 (1)
BIGFOIL.COM POLAR EXPORT
NACA67-410 a=0.2
NACA67-410 a=0.2 |  |  |  | Cl Max: | 1.091 | at alpha= | 8.5 | deg
JavaFoil+Calcfoil stall+Eppler ext transition |  |  |  | L/D Max: | 131.426 | at alpha= | 2.5 | deg
Re: | 2000000 |  |  | Cd Min: | 0.00379 | at alpha= | 0.5 | deg
Mach: | 0.25 |  |  | Cl=0 at alpha= | -2.1083 | deg
|  |  |  | @ Cl=0.1, Cd= | 0.0060031
|  |  |  | @ Cl=0.4, Cd= | 0.10498
|  |  |  | @ Cl=0.6, Cd= | 0.10498
alpha (deg) | Cl | Cd | Cm | Cl/Cd
-13.5 | -0.065 | 0.10055 | -0.008 | -0.648
-13 | -0.062 | 0.09945 | -0.009 | -0.626
-12.5 | -0.155 | 0.09515 | -0.009 | -1.632
-12 | -0.221 | 0.08954 | -0.009 | -2.467
-11.5 | -0.275 | 0.08281 | -0.009 | -3.321
-11 | -0.316 | 0.07814 | -0.01 | -4.038
-10.5 | -0.348 | 0.0751 | -0.01 | -4.633
-10 | -0.374 | 0.0698 | -0.01 | -5.364
-9.5 | -0.394 | 0.06603 | -0.01 | -5.971
-9 | -0.407 | 0.06119 | -0.01 | -6.656
-8.5 | -0.413 | 0.05704 | -0.011 | -7.24
-8 | -0.411 | 0.05447 | -0.011 | -7.546
-7.5 | -0.402 | 0.05023 | -0.011 | -7.998
-7 | -0.386 | 0.04654 | -0.011 | -8.284
-6.5 | -0.363 | 0.04322 | -0.011 | -8.395
-6 | -0.335 | 0.0403 | -0.012 | -8.301
-5.5 | -0.302 | 0.03769 | -0.013 | -8.003
-5 | -0.264 | 0.03552 | -0.014 | -7.443
-4.5 | -0.224 | 0.03313 | -0.016 | -6.748
-4 | -0.222 | 0.00724 | -0.032 | -30.641
-3.5 | -0.165 | 0.00684 | -0.033 | -24.128
-3 | -0.107 | 0.00659 | -0.034 | -16.199
-2.5 | -0.047 | 0.00645 | -0.034 | -7.336
-2 | 0.013 | 0.00627 | -0.035 | 2.047
-1.5 | 0.074 | 0.00605 | -0.036 | 12.156
-1 | 0.135 | 0.00594 | -0.037 | 22.68
-0.5 | 0.196 | 0.00583 | -0.038 | 33.627
0 | 0.257 | 0.00586 | -0.039 | 43.905
0.5 | 0.318 | 0.00379 | -0.039 | 83.844
1 | 0.379 | 0.00401 | -0.04 | 94.506
1.5 | 0.439 | 0.00401 | -0.041 | 109.53
2 | 0.5 | 0.00435 | -0.042 | 115.011
2.5 | 0.56 | 0.00426 | -0.043 | 131.426
3 | 0.619 | 0.00572 | -0.044 | 108.222
3.5 | 0.678 | 0.00609 | -0.044 | 111.342
4 | 0.736 | 0.00656 | -0.045 | 112.116
4.5 | 0.792 | 0.00712 | -0.046 | 111.248
5 | 0.845 | 0.01004 | -0.047 | 84.163
5.5 | 0.896 | 0.01057 | -0.048 | 84.779
6 | 0.943 | 0.01118 | -0.048 | 84.316
6.5 | 0.986 | 0.01179 | -0.049 | 83.593
7 | 1.023 | 0.01248 | -0.05 | 81.924
7.5 | 1.054 | 0.01321 | -0.051 | 79.734
8 | 1.077 | 0.01397 | -0.052 | 77.073
8.5 | 1.091 | 0.0148 | -0.052 | 73.753
9 | 1.084 | 0.0157 | -0.053 | 69.061
9.5 | 1.061 | 0.01671 | -0.054 | 63.511
10 | 0.844 | 0.064 | -0.027 | 13.191
10.5 | 0.801 | 0.07068 | -0.025 | 11.328
11 | 0.747 | 0.07761 | -0.025 | 9.626
11.5 | 0.683 | 0.08411 | -0.024 | 8.125
12 | 0.611 | 0.08865 | -0.025 | 6.894
12.5 | 0.532 | 0.09341 | -0.026 | 5.694
13 | 0.446 | 0.09839 | -0.027 | 4.534
13.5 | 0.354 | 0.10498 | -0.027 | 3.373

## 54. Re 2M Mach 0.25 (2)
BIGFOIL.COM POLAR EXPORT
NACA67-410 a=0.2
NACA67-410 a=0.2 |  |  |  | Cl Max: | 1.2575 | at alpha= | 12.5 | deg
XFOIL ncrit=9 |  |  |  | L/D Max: | 122.069 | at alpha= | 2.5 | deg
Re: | 2000000 |  |  | Cd Min: | 0.24294 | at alpha= | 20 | deg
Mach: | 0.25 |  |  | Cl=0 at alpha= | -2.4973 | deg
|  |  |  | @ Cl=0.1, Cd= | 0.0064362
|  |  |  | @ Cl=0.4, Cd= | 0.0036805
|  |  |  | @ Cl=0.6, Cd= | 0.0053924
alpha (deg) | Cl | Cd | Cm | Cl/Cd
-20 | -0.6183 | 0.23468 | 0.016 | -2.6347
-19.5 | -0.6008 | 0.22726 | 0.0117 | -2.6437
-19 | -0.5834 | 0.22042 | 0.0076 | -2.6468
-18.5 | -0.5678 | 0.2131 | 0.0037 | -2.6645
-18 | -0.5503 | 0.20713 | -0.0002 | -2.6568
-17.5 | -0.5329 | 0.2007 | -0.0041 | -2.6552
-17 | -0.5157 | 0.19417 | -0.0079 | -2.6559
-16.5 | -0.4989 | 0.18736 | -0.0116 | -2.6628
-16 | -0.4825 | 0.18055 | -0.0153 | -2.6724
-15.5 | -0.4664 | 0.17305 | -0.0189 | -2.6952
-15 | -0.4515 | 0.1658 | -0.0225 | -2.7232
-14.5 | -0.4389 | 0.15781 | -0.026 | -2.7812
-14 | -0.424 | 0.14989 | -0.0303 | -2.8287
-13.5 | -0.4041 | 0.14151 | -0.0366 | -2.8556
-12 | -0.3512 | 0.11843 | -0.0517 | -2.9655
-11.5 | -0.3413 | 0.11124 | -0.0549 | -3.0681
-11 | -0.3366 | 0.10307 | -0.058 | -3.2657
-10.5 | -0.3285 | 0.09679 | -0.0606 | -3.3939
-10 | -0.3325 | 0.08753 | -0.0642 | -3.7987
-9.5 | -0.3387 | 0.07906 | -0.0677 | -4.2841
-9 | -0.3481 | 0.07138 | -0.0721 | -4.8767
-8.5 | -0.3766 | 0.0639 | -0.0735 | -5.8936
-6.5 | -0.3572 | 0.03556 | -0.0654 | -10.045
-6 | -0.3681 | 0.01756 | -0.0549 | -20.9624
-5.5 | -0.3268 | 0.01289 | -0.0521 | -25.353
-5 | -0.2728 | 0.01141 | -0.0513 | -23.9089
-4.5 | -0.2178 | 0.00995 | -0.0507 | -21.8894
-4 | -0.163 | 0.0089 | -0.05 | -18.3146
-3.5 | -0.1076 | 0.00835 | -0.0495 | -12.8862
-3 | -0.0553 | 0.00741 | -0.0484 | -7.4629
-2.5 | -0.0003 | 0.00695 | -0.0479 | -0.043165
-2 | 0.0558 | 0.00668 | -0.0477 | 8.3533
-1.5 | 0.112 | 0.00637 | -0.0475 | 17.5824
-1 | 0.1685 | 0.00617 | -0.0475 | 27.3096
-0.5 | 0.2253 | 0.00594 | -0.0475 | 37.9293
0 | 0.2698 | 0.00475 | -0.0456 | 56.8
0.5 | 0.3113 | 0.0036 | -0.0427 | 86.4722
1 | 0.3694 | 0.00362 | -0.0429 | 102.0442
1.5 | 0.425 | 0.00373 | -0.0425 | 113.941
2 | 0.4795 | 0.00396 | -0.0419 | 121.0859
2.5 | 0.531 | 0.00435 | -0.041 | 122.069
3 | 0.5756 | 0.00509 | -0.0388 | 113.0845
3.5 | 0.6232 | 0.00568 | -0.0372 | 109.7183
4 | 0.6706 | 0.00622 | -0.0355 | 107.8135
4.5 | 0.7143 | 0.00693 | -0.0332 | 103.0736
5 | 0.7506 | 0.00805 | -0.0295 | 93.2422
5.5 | 0.7867 | 0.00907 | -0.0258 | 86.7365
6 | 0.8315 | 0.00966 | -0.0235 | 86.0766
6.5 | 0.8742 | 0.01014 | -0.0207 | 86.213
7 | 0.9128 | 0.01071 | -0.0171 | 85.2288
7.5 | 0.9503 | 0.01127 | -0.0133 | 84.3212
8 | 0.9876 | 0.01189 | -0.0095 | 83.0614
8.5 | 1.0248 | 0.0128 | -0.006 | 80.0625
9 | 1.0825 | 0.01368 | -0.0069 | 79.1301
9.5 | 1.131 | 0.01503 | -0.0063 | 75.2495
10 | 1.1633 | 0.01617 | -0.0024 | 71.9419
10.5 | 1.187 | 0.01798 | 0.0026 | 66.0178
11 | 1.2113 | 0.01981 | 0.0072 | 61.1459
11.5 | 1.2325 | 0.02196 | 0.0119 | 56.1248
12 | 1.244 | 0.0249 | 0.0172 | 49.9598
12.5 | 1.2575 | 0.02784 | 0.0216 | 45.1688
13 | 1.2557 | 0.03216 | 0.0265 | 39.0454
13.5 | 1.2542 | 0.03675 | 0.0301 | 34.1279
14 | 1.2283 | 0.0442 | 0.0329 | 27.7896
14.5 | 1.2073 | 0.05231 | 0.0328 | 23.0797
15 | 1.1772 | 0.06299 | 0.0297 | 18.6887
15.5 | 1.1266 | 0.07887 | 0.0218 | 14.2843
16 | 1.095 | 0.09385 | 0.013 | 11.6676
16.5 | 1.0618 | 0.1104 | 0.0033 | 9.6178
17 | 1.0152 | 0.13104 | -0.0082 | 7.7473
18 | 0.8426 | 0.2042 | -0.0433 | 4.1263
18.5 | 0.8448 | 0.21725 | -0.0491 | 3.8886
19 | 0.8582 | 0.22594 | -0.0537 | 3.7984
19.5 | 0.8691 | 0.23465 | -0.0583 | 3.7038
20 | 0.883 | 0.24294 | -0.0629 | 3.6346

## 55. Re 2M Mach 0.50 (1)
BIGFOIL.COM POLAR EXPORT
NACA67-410 a=0.2
NACA67-410 a=0.2 |  |  |  | Cl Max: | 1.165 | at alpha= | 20 | deg
JavaFoil+Calcfoil stall+Eppler ext transition |  |  |  | L/D Max: | 108.833 | at alpha= | 3.5 | deg
Re: | 2000000 |  |  | Cd Min: | 0.00378 | at alpha= | 0.5 | deg
Mach: | 0.5 |  |  | Cl=0 at alpha= | -2.1061 | deg
|  |  |  | @ Cl=0.1, Cd= | 0.0062256
|  |  |  | @ Cl=0.4, Cd= | 0.0043039
|  |  |  | @ Cl=0.6, Cd= | 0.0057288
alpha (deg) | Cl | Cd | Cm | Cl/Cd
-20 | -0.958 | 0.17325 | -0.007 | -5.532
-19.5 | -0.932 | 0.16813 | -0.007 | -5.545
-19 | -0.906 | 0.16497 | -0.007 | -5.493
-18.5 | -0.88 | 0.1572 | -0.007 | -5.6
-18 | -0.854 | 0.15495 | -0.008 | -5.512
-17.5 | -0.827 | 0.15045 | -0.008 | -5.498
-17 | -0.8 | 0.14469 | -0.008 | -5.529
-16.5 | -0.773 | 0.1408 | -0.008 | -5.492
-16 | -0.747 | 0.13664 | -0.009 | -5.468
-15.5 | -0.721 | 0.13261 | -0.009 | -5.435
-15 | -0.694 | 0.12969 | -0.009 | -5.354
-14.5 | -0.668 | 0.11977 | -0.01 | -5.577
-14 | -0.641 | 0.11855 | -0.01 | -5.404
-13.5 | -0.613 | 0.11368 | -0.01 | -5.396
-13 | -0.587 | 0.10999 | -0.01 | -5.336
-12.5 | -0.56 | 0.10619 | -0.01 | -5.274
-12 | -0.533 | 0.12769 | -0.011 | -4.176
-11.5 | -0.507 | 0.09974 | -0.011 | -5.082
-11 | -0.48 | 0.09179 | -0.012 | -5.231
-10.5 | -0.452 | 0.0898 | -0.011 | -5.039
-10 | -0.426 | 0.08538 | -0.012 | -4.986
-9.5 | -0.399 | 0.06683 | -0.012 | -5.97
-9 | -0.372 | 0.07742 | -0.013 | -4.806
-8.5 | -0.345 | 0.07473 | -0.013 | -4.619
-8 | -0.318 | 0.07052 | -0.013 | -4.513
-7.5 | -0.291 | 0.06065 | -0.013 | -4.797
-7 | -0.264 | 0.05184 | -0.013 | -5.094
-6.5 | -0.237 | 0.0473 | -0.014 | -5.014
-6 | -0.21 | 0.04235 | -0.015 | -4.968
-5.5 | -0.184 | 0.03881 | -0.016 | -4.73
-5 | -0.233 | 0.04198 | -0.014 | -5.558
-4.5 | -0.225 | 0.03631 | -0.014 | -6.206
-4 | -0.188 | 0.03353 | -0.015 | -5.621
-3.5 | -0.144 | 0.03163 | -0.017 | -4.543
-3 | -0.117 | 0.00644 | -0.037 | -18.169
-2.5 | -0.052 | 0.00673 | -0.038 | -7.77
-2 | 0.014 | 0.00646 | -0.039 | 2.206
-1.5 | 0.082 | 0.00626 | -0.04 | 13.075
-1 | 0.15 | 0.00613 | -0.041 | 24.517
-0.5 | 0.219 | 0.00583 | -0.042 | 37.544
0 | 0.287 | 0.00591 | -0.043 | 48.582
0.5 | 0.355 | 0.00378 | -0.044 | 93.794
1 | 0.422 | 0.00456 | -0.045 | 92.613
1.5 | 0.49 | 0.00502 | -0.046 | 97.52
2 | 0.557 | 0.00539 | -0.047 | 103.192
2.5 | 0.623 | 0.00591 | -0.048 | 105.39
3 | 0.689 | 0.00637 | -0.049 | 108.075
3.5 | 0.753 | 0.00692 | -0.049 | 108.833
4 | 0.816 | 0.00758 | -0.05 | 107.628
4.5 | 0.874 | 0.01086 | -0.051 | 80.494
5 | 0.93 | 0.01156 | -0.052 | 80.522
5.5 | 0.977 | 0.01239 | -0.053 | 78.892
6 | 1.011 | 0.01327 | -0.054 | 76.191
6.5 | 1.021 | 0.01439 | -0.055 | 70.908
7 | 0.978 | 0.01572 | -0.056 | 62.192
7.5 | 0.516 | 0.05004 | -0.028 | 10.303
8 | 0.539 | 0.06029 | -0.023 | 8.944
8.5 | 0.568 | 0.05642 | -0.029 | 10.064
9 | 0.593 | 0.06303 | -0.027 | 9.403
9.5 | 0.618 | 0.0793 | -0.026 | 7.797
10 | 0.645 | 0.08581 | -0.028 | 7.515
10.5 | 0.671 | 0.08871 | -0.028 | 7.563
11 | 0.697 | 0.09122 | -0.028 | 7.639
11.5 | 0.724 | 0.09845 | -0.031 | 7.353
12 | 0.75 | 0.10054 | -0.031 | 7.457
12.5 | 0.775 | 0.10373 | -0.032 | 7.476
13 | 0.802 | 0.11013 | -0.033 | 7.279
13.5 | 0.828 | 0.11626 | -0.035 | 7.126
14 | 0.854 | 0.11729 | -0.035 | 7.282
14.5 | 0.88 | 0.12307 | -0.036 | 7.148
15 | 0.906 | 0.12929 | -0.038 | 7.01
15.5 | 0.933 | 0.12939 | -0.039 | 7.208
16 | 0.958 | 0.136 | -0.04 | 7.045
16.5 | 0.984 | 0.14149 | -0.041 | 6.954
17 | 1.01 | 0.14697 | -0.042 | 6.873
17.5 | 1.037 | 0.15037 | -0.043 | 6.894
18 | 1.062 | 0.15608 | -0.044 | 6.805
18.5 | 1.088 | 0.16335 | -0.045 | 6.658
19 | 1.114 | 0.16651 | -0.047 | 6.693
19.5 | 1.14 | 0.16936 | -0.048 | 6.733
20 | 1.165 | 0.17694 | -0.049 | 6.586

## 56. Re 2M Mach 0.50 (2)
BIGFOIL.COM POLAR EXPORT
NACA67-410 a=0.2
NACA67-410 a=0.2 |  |  |  | Cl Max: | 1.067 | at alpha= | 9 | deg
XFOIL ncrit=9 |  |  |  | L/D Max: | 121.088 | at alpha= | 2.5 | deg
Re: | 2000000 |  |  | Cd Min: | 0.25346 | at alpha= | -20 | deg
Mach: | 0.5 |  |  | Cl=0 at alpha= | -2.622 | deg
|  |  |  | @ Cl=0.1, Cd= | 0.0069397
|  |  |  | @ Cl=0.4, Cd= | 0.0038105
|  |  |  | @ Cl=0.6, Cd= | 0.0050477
alpha (deg) | Cl | Cd | Cm | Cl/Cd
-20 | -0.6646 | 0.25346 | 0.0207 | -2.6221
-19.5 | -0.6427 | 0.24488 | 0.0156 | -2.6246
-19 | -0.6217 | 0.23661 | 0.0107 | -2.6275
-18.5 | -0.6002 | 0.22926 | 0.006 | -2.618
-18 | -0.5783 | 0.22191 | 0.0012 | -2.606
-17.5 | -0.5565 | 0.21437 | -0.0035 | -2.596
-17 | -0.5347 | 0.20678 | -0.0081 | -2.5858
-16.5 | -0.5126 | 0.19858 | -0.0127 | -2.5813
-15.5 | -0.462 | 0.18168 | -0.0249 | -2.5429
-15 | -0.4363 | 0.17313 | -0.0311 | -2.5201
-14.5 | -0.4187 | 0.16486 | -0.0351 | -2.5397
-14 | -0.4016 | 0.15711 | -0.0388 | -2.5562
-13.5 | -0.3843 | 0.15008 | -0.0423 | -2.5606
-13 | -0.3655 | 0.14273 | -0.046 | -2.5608
-12.5 | -0.3491 | 0.13495 | -0.05 | -2.5869
-11.5 | -0.3185 | 0.11962 | -0.0577 | -2.6626
-11 | -0.306 | 0.11155 | -0.0615 | -2.7432
-10.5 | -0.292 | 0.10498 | -0.0645 | -2.7815
-9.5 | -0.2774 | 0.08818 | -0.0724 | -3.1458
-9 | -0.267 | 0.08179 | -0.0754 | -3.2645
-8.5 | -0.257 | 0.07548 | -0.0787 | -3.4049
-8 | -0.2611 | 0.06738 | -0.0828 | -3.875
-7.5 | -0.2694 | 0.06046 | -0.0871 | -4.4558
-7 | -0.2808 | 0.05534 | -0.0855 | -5.0741
-6.5 | -0.2835 | 0.04864 | -0.0845 | -5.8285
-6 | -0.2776 | 0.04147 | -0.0823 | -6.694
-5.5 | -0.262 | 0.03432 | -0.0785 | -7.634
-5 | -0.2363 | 0.02747 | -0.074 | -8.6021
-4.5 | -0.2041 | 0.02175 | -0.0694 | -9.3839
-4 | -0.1622 | 0.0162 | -0.0649 | -10.0123
-3.5 | -0.1084 | 0.01097 | -0.0619 | -9.8815
-3 | -0.0443 | 0.009 | -0.0607 | -4.9222
-2.5 | 0.0143 | 0.00763 | -0.0587 | 1.8742
-2 | 0.076 | 0.00707 | -0.0574 | 10.7496
-1.5 | 0.1386 | 0.00673 | -0.0566 | 20.5944
-1 | 0.2013 | 0.00638 | -0.0559 | 31.5517
-0.5 | 0.2645 | 0.00614 | -0.0555 | 43.0782
0 | 0.3251 | 0.00577 | -0.0548 | 56.3432
0.5 | 0.3545 | 0.00376 | -0.0484 | 94.2819
1 | 0.4176 | 0.00383 | -0.0479 | 109.0339
1.5 | 0.4771 | 0.00409 | -0.0466 | 116.6504
2 | 0.5337 | 0.00447 | -0.0447 | 119.396
2.5 | 0.5897 | 0.00487 | -0.0429 | 121.0883
3 | 0.6326 | 0.00561 | -0.0385 | 112.7629
3.5 | 0.679 | 0.00624 | -0.0348 | 108.8141
4 | 0.7238 | 0.0069 | -0.0306 | 104.8986
4.5 | 0.755 | 0.00771 | -0.0237 | 97.9248
5 | 0.775 | 0.00918 | -0.0152 | 84.4227
5.5 | 0.8113 | 0.0102 | -0.0095 | 79.5392
6 | 0.8568 | 0.01097 | -0.0051 | 78.1039
6.5 | 0.9014 | 0.01176 | -0.0003 | 76.6497
7 | 0.9437 | 0.01269 | 0.005 | 74.3656
7.5 | 0.981 | 0.01392 | 0.011 | 70.4741
8 | 1.0275 | 0.01599 | 0.0144 | 64.2589
8.5 | 1.0627 | 0.01947 | 0.0184 | 54.5814
9 | 1.067 | 0.02361 | 0.0269 | 45.1927
9.5 | 1.0562 | 0.02948 | 0.0347 | 35.8277
10 | 1.0275 | 0.03702 | 0.0406 | 27.7553
10.5 | 0.9883 | 0.04637 | 0.0428 | 21.3133
11 | 0.9562 | 0.05661 | 0.0404 | 16.891
11.5 | 0.916 | 0.07013 | 0.0333 | 13.0615
12 | 0.8879 | 0.08421 | 0.0241 | 10.5439
12.5 | 0.8599 | 0.10021 | 0.0142 | 8.581
13 | 0.8374 | 0.11587 | 0.0056 | 7.2271
13.5 | 0.8205 | 0.13042 | -0.0025 | 6.2912
14 | 0.8108 | 0.14422 | -0.0101 | 5.622

## 57. Re 3M Mach 0.00 (1)
BIGFOIL.COM POLAR EXPORT
NACA67-410 a=0.2
NACA67-410 a=0.2 |  |  |  | Cl Max: | 1.116 | at alpha= | 9.5 | deg
JavaFoil+Calcfoil stall+Eppler ext transition |  |  |  | L/D Max: | 126.387 | at alpha= | 3 | deg
Re: | 3000000 |  |  | Cd Min: | 0.00352 | at alpha= | 0 | deg
Mach: | 0 |  |  | Cl=0 at alpha= | -2.1035 | deg
|  |  |  | @ Cl=0.1, Cd= | 0.0056453
|  |  |  | @ Cl=0.4, Cd= | 0.0041886
|  |  |  | @ Cl=0.6, Cd= | 0.0047462
alpha (deg) | Cl | Cd | Cm | Cl/Cd
-15.5 | -0.352 | 0.12211 | -0.007 | -2.88
-15 | -0.37 | 0.1156 | -0.007 | -3.2
-14.5 | -0.388 | 0.10902 | -0.008 | -3.563
-14 | -0.407 | 0.10463 | -0.008 | -3.889
-13.5 | -0.425 | 0.09989 | -0.008 | -4.256
-13 | -0.443 | 0.09499 | -0.008 | -4.659
-12.5 | -0.459 | 0.08796 | -0.008 | -5.216
-12 | -0.473 | 0.08423 | -0.009 | -5.621
-11.5 | -0.486 | 0.07832 | -0.009 | -6.206
-11 | -0.492 | 0.07382 | -0.009 | -6.662
-10.5 | -0.493 | 0.07013 | -0.01 | -7.031
-10 | -0.491 | 0.06526 | -0.01 | -7.524
-9.5 | -0.485 | 0.06177 | -0.01 | -7.86
-9 | -0.476 | 0.05685 | -0.011 | -8.378
-8.5 | -0.463 | 0.05313 | -0.011 | -8.714
-8 | -0.445 | 0.04998 | -0.011 | -8.911
-7.5 | -0.424 | 0.04662 | -0.012 | -9.095
-7 | -0.398 | 0.04389 | -0.012 | -9.062
-6.5 | -0.369 | 0.04084 | -0.013 | -9.032
-6 | -0.337 | 0.03753 | -0.015 | -8.973
-5.5 | -0.371 | 0.00717 | -0.029 | -51.753
-5 | -0.322 | 0.00697 | -0.029 | -46.276
-4.5 | -0.271 | 0.00679 | -0.03 | -39.847
-4 | -0.216 | 0.00658 | -0.031 | -32.866
-3.5 | -0.161 | 0.00642 | -0.032 | -25.025
-3 | -0.104 | 0.00624 | -0.033 | -16.624
-2.5 | -0.046 | 0.00611 | -0.033 | -7.527
-2 | 0.012 | 0.00577 | -0.034 | 2.156
-1.5 | 0.071 | 0.00566 | -0.035 | 12.606
-1 | 0.13 | 0.00563 | -0.036 | 23.159
-0.5 | 0.19 | 0.00569 | -0.037 | 33.364
0 | 0.249 | 0.00352 | -0.037 | 70.733
0.5 | 0.308 | 0.00375 | -0.038 | 82.188
1 | 0.367 | 0.00406 | -0.039 | 90.496
1.5 | 0.426 | 0.00429 | -0.04 | 99.186
2 | 0.485 | 0.00424 | -0.041 | 114.348
2.5 | 0.543 | 0.00453 | -0.041 | 119.765
3 | 0.601 | 0.00475 | -0.042 | 126.387
3.5 | 0.658 | 0.00585 | -0.043 | 112.457
4 | 0.714 | 0.00626 | -0.044 | 114.171
4.5 | 0.769 | 0.00663 | -0.045 | 115.981
5 | 0.822 | 0.00901 | -0.045 | 91.267
5.5 | 0.872 | 0.00948 | -0.046 | 92.019
6 | 0.92 | 0.00998 | -0.047 | 92.206
6.5 | 0.965 | 0.01045 | -0.048 | 92.371
7 | 1.006 | 0.01102 | -0.049 | 91.272
7.5 | 1.042 | 0.01159 | -0.049 | 89.869
8 | 1.074 | 0.01217 | -0.05 | 88.194
8.5 | 1.099 | 0.0128 | -0.051 | 85.887
9 | 1.112 | 0.01348 | -0.052 | 82.471
9.5 | 1.116 | 0.01425 | -0.053 | 78.289
10 | 1.111 | 0.01513 | -0.053 | 73.427
10.5 | 1.097 | 0.01614 | -0.054 | 67.992
11 | 1.075 | 0.01723 | -0.055 | 62.371
11.5 | 1.027 | 0.02117 | -0.054 | 48.534
12 | 0.854 | 0.07083 | -0.036 | 12.052
12.5 | 0.812 | 0.08184 | -0.031 | 9.923
13 | 0.779 | 0.0875 | -0.03 | 8.899
13.5 | 0.744 | 0.0928 | -0.031 | 8.016
14 | 0.707 | 0.09944 | -0.03 | 7.107
14.5 | 0.67 | 0.10577 | -0.03 | 6.334

## 58. Re 3M Mach 0.00 (2)
BIGFOIL.COM POLAR EXPORT
NACA67-410 a=0.2
NACA67-410 a=0.2 |  |  |  | Cl Max: | 1.4841 | at alpha= | 17.5 | deg
XFOIL ncrit=9 |  |  |  | L/D Max: | 124.919 | at alpha= | 2 | deg
Re: | 3000000 |  |  | Cd Min: | 0.10298 | at alpha= | 20 | deg
Mach: | 0 |  |  | Cl=0 at alpha= | -2.4343 | deg
|  |  |  | @ Cl=0.1, Cd= | 0.0056996
|  |  |  | @ Cl=0.4, Cd= | 0.0033499
|  |  |  | @ Cl=0.6, Cd= | 0.0053222
alpha (deg) | Cl | Cd | Cm | Cl/Cd
-12 | -0.9782 | 0.01972 | -0.0515 | -49.6045
-11.5 | -0.9339 | 0.01853 | -0.0504 | -50.3994
-11 | -0.8812 | 0.01864 | -0.0503 | -47.2747
-10.5 | -0.8366 | 0.01724 | -0.0492 | -48.5267
-10 | -0.7883 | 0.01638 | -0.0486 | -48.1258
-9.5 | -0.7379 | 0.01585 | -0.0482 | -46.5552
-9 | -0.6883 | 0.01504 | -0.0477 | -45.7646
-8.5 | -0.6377 | 0.01427 | -0.0473 | -44.6882
-8 | -0.5946 | 0.01162 | -0.0457 | -51.1704
-7.5 | -0.5405 | 0.01147 | -0.0459 | -47.1229
-6.5 | -0.434 | 0.01049 | -0.0457 | -41.3727
-6 | -0.3795 | 0.01021 | -0.0459 | -37.1694
-5.5 | -0.3254 | 0.00979 | -0.0459 | -33.238
-5 | -0.2753 | 0.00845 | -0.0451 | -32.5799
-4.5 | -0.2248 | 0.00744 | -0.0443 | -30.2151
-4 | -0.1704 | 0.00712 | -0.0444 | -23.9326
-3.5 | -0.1163 | 0.00683 | -0.0443 | -17.0278
-3 | -0.0616 | 0.00653 | -0.0444 | -9.4334
-2.5 | -0.0071 | 0.00622 | -0.0444 | -1.1415
-2 | 0.0469 | 0.00592 | -0.0442 | 7.9223
-1.5 | 0.1023 | 0.00569 | -0.0444 | 17.9789
-1 | 0.1574 | 0.00554 | -0.0446 | 28.4116
-0.5 | 0.2132 | 0.00537 | -0.0449 | 39.702
0 | 0.2664 | 0.00501 | -0.0448 | 53.1737
0.5 | 0.3017 | 0.00314 | -0.0416 | 96.0828
1 | 0.3569 | 0.00319 | -0.0417 | 111.8809
1.5 | 0.4108 | 0.00339 | -0.0416 | 121.1799
2 | 0.4622 | 0.0037 | -0.0409 | 124.9189
2.5 | 0.5111 | 0.00423 | -0.04 | 120.8274
3 | 0.5579 | 0.00489 | -0.0387 | 114.09
3.5 | 0.6066 | 0.00539 | -0.0379 | 112.5417
4.5 | 0.699 | 0.00661 | -0.0352 | 105.7489
5 | 0.7391 | 0.0076 | -0.0329 | 97.25
5.5 | 0.7833 | 0.00826 | -0.0312 | 94.8305
6 | 0.8311 | 0.00871 | -0.0302 | 95.4191
6.5 | 0.8788 | 0.00911 | -0.0292 | 96.4654
7 | 0.9245 | 0.00955 | -0.0278 | 96.8063
7.5 | 0.9693 | 0.01006 | -0.0263 | 96.3519
8 | 1.0119 | 0.01054 | -0.0243 | 96.0057
8.5 | 1.0502 | 0.01105 | -0.0215 | 95.0407
9 | 1.0849 | 0.01155 | -0.018 | 93.9307
9.5 | 1.1174 | 0.0122 | -0.0142 | 91.5902
10 | 1.1595 | 0.01282 | -0.0126 | 90.4446
10.5 | 1.2131 | 0.01387 | -0.0141 | 87.4621
11 | 1.248 | 0.01464 | -0.0115 | 85.2459
11.5 | 1.2804 | 0.01558 | -0.0085 | 82.1823
12 | 1.3107 | 0.01667 | -0.0054 | 78.6263
12.5 | 1.3336 | 0.01826 | -0.0013 | 73.034
13 | 1.3561 | 0.01991 | 0.0025 | 68.1115
13.5 | 1.3806 | 0.02144 | 0.0057 | 64.3937
14 | 1.4013 | 0.02327 | 0.0091 | 60.2192
14.5 | 1.425 | 0.02491 | 0.0118 | 57.2059
15 | 1.4368 | 0.02751 | 0.0154 | 52.2283
15.5 | 1.4422 | 0.03074 | 0.019 | 46.9161
16 | 1.4543 | 0.03363 | 0.0215 | 43.2441
16.5 | 1.4684 | 0.0365 | 0.0232 | 40.2301
17 | 1.4782 | 0.04003 | 0.0245 | 36.9273
17.5 | 1.4841 | 0.04425 | 0.0254 | 33.539
18 | 1.4623 | 0.05215 | 0.0254 | 28.0403
18.5 | 1.4604 | 0.05836 | 0.0241 | 25.024
19 | 1.4127 | 0.072 | 0.0193 | 19.6208
19.5 | 1.3982 | 0.08169 | 0.0148 | 17.1159
20 | 1.3259 | 0.10298 | 0.0034 | 12.8753

## 59. Re 3M Mach 0.10 (1)
BIGFOIL.COM POLAR EXPORT
NACA67-410 a=0.2
NACA67-410 a=0.2 |  |  |  | Cl Max: | 1.111 | at alpha= | 9.5 | deg
JavaFoil+Calcfoil stall+Eppler ext transition |  |  |  | L/D Max: | 125.633 | at alpha= | 3 | deg
Re: | 3000000 |  |  | Cd Min: | 0.00355 | at alpha= | 0 | deg
Mach: | 0.1 |  |  | Cl=0 at alpha= | -2.1102 | deg
|  |  |  | @ Cl=0.1, Cd= | 0.0056358
|  |  |  | @ Cl=0.4, Cd= | 0.0041766
|  |  |  | @ Cl=0.6, Cd= | 0.00479
alpha (deg) | Cl | Cd | Cm | Cl/Cd
-15.5 | -0.308 | 0.12214 | -0.007 | -2.523
-15 | -0.329 | 0.11433 | -0.007 | -2.873
-14.5 | -0.349 | 0.11017 | -0.008 | -3.171
-14 | -0.37 | 0.10446 | -0.008 | -3.546
-13.5 | -0.391 | 0.09989 | -0.008 | -3.919
-13 | -0.412 | 0.09402 | -0.008 | -4.381
-12.5 | -0.431 | 0.09045 | -0.009 | -4.77
-12 | -0.449 | 0.08487 | -0.009 | -5.295
-11.5 | -0.465 | 0.07958 | -0.009 | -5.848
-11 | -0.474 | 0.07457 | -0.009 | -6.358
-10.5 | -0.479 | 0.06933 | -0.01 | -6.902
-10 | -0.479 | 0.06612 | -0.01 | -7.248
-9.5 | -0.476 | 0.06223 | -0.01 | -7.651
-9 | -0.469 | 0.05789 | -0.01 | -8.102
-8.5 | -0.458 | 0.05367 | -0.011 | -8.531
-8 | -0.442 | 0.05066 | -0.012 | -8.725
-7.5 | -0.422 | 0.04704 | -0.012 | -8.963
-7 | -0.397 | 0.04399 | -0.012 | -9.013
-6.5 | -0.368 | 0.04103 | -0.013 | -8.979
-6 | -0.337 | 0.0379 | -0.015 | -8.885
-5.5 | -0.372 | 0.00718 | -0.029 | -51.774
-5 | -0.323 | 0.00704 | -0.03 | -45.922
-4.5 | -0.272 | 0.0068 | -0.03 | -39.955
-4 | -0.217 | 0.00657 | -0.031 | -33.033
-3.5 | -0.161 | 0.0064 | -0.032 | -25.205
-3 | -0.104 | 0.00624 | -0.033 | -16.689
-2.5 | -0.046 | 0.00609 | -0.033 | -7.584
-2 | 0.013 | 0.00575 | -0.034 | 2.175
-1.5 | 0.072 | 0.00565 | -0.035 | 12.678
-1 | 0.131 | 0.00562 | -0.036 | 23.347
-0.5 | 0.191 | 0.00567 | -0.037 | 33.65
0 | 0.25 | 0.00355 | -0.038 | 70.526
0.5 | 0.31 | 0.00377 | -0.038 | 82.184
1 | 0.369 | 0.00404 | -0.039 | 91.231
1.5 | 0.428 | 0.0043 | -0.04 | 99.587
2 | 0.487 | 0.00427 | -0.041 | 114.091
2.5 | 0.546 | 0.00452 | -0.042 | 120.739
3 | 0.604 | 0.00481 | -0.042 | 125.633
3.5 | 0.661 | 0.00587 | -0.043 | 112.547
4 | 0.718 | 0.00628 | -0.044 | 114.208
4.5 | 0.773 | 0.00667 | -0.045 | 115.963
5 | 0.826 | 0.00906 | -0.046 | 91.103
5.5 | 0.876 | 0.00952 | -0.046 | 92.017
6 | 0.924 | 0.01006 | -0.047 | 91.812
6.5 | 0.968 | 0.01052 | -0.048 | 92.062
7 | 1.009 | 0.0111 | -0.049 | 90.874
7.5 | 1.044 | 0.01169 | -0.05 | 89.355
8 | 1.075 | 0.01229 | -0.05 | 87.462
8.5 | 1.1 | 0.01292 | -0.051 | 85.078
9 | 1.11 | 0.01363 | -0.052 | 81.407
9.5 | 1.111 | 0.01443 | -0.053 | 76.977
10 | 1.102 | 0.01532 | -0.054 | 71.92
10.5 | 1.084 | 0.01639 | -0.054 | 66.145
11 | 1.055 | 0.01773 | -0.055 | 59.514
11.5 | 0.86 | 0.06819 | -0.035 | 12.611
12 | 0.821 | 0.07684 | -0.031 | 10.679
12.5 | 0.782 | 0.08431 | -0.029 | 9.281
13 | 0.745 | 0.08922 | -0.03 | 8.355
13.5 | 0.706 | 0.09443 | -0.03 | 7.48
14 | 0.665 | 0.10049 | -0.03 | 6.618
14.5 | 0.624 | 0.10739 | -0.03 | 5.812

## 60. Re 3M Mach 0.10 (2)
BIGFOIL.COM POLAR EXPORT
NACA67-410 a=0.2
NACA67-410 a=0.2 |  |  |  | Cl Max: | 1.4487 | at alpha= | 17 | deg
XFOIL ncrit=9 |  |  |  | L/D Max: | 125.256 | at alpha= | 2 | deg
Re: | 3000000 |  |  | Cd Min: | 0.18348 | at alpha= | -16.5 | deg
Mach: | 0.1 |  |  | Cl=0 at alpha= | -2.4382 | deg
|  |  |  | @ Cl=0.1, Cd= | 0.0057132
|  |  |  | @ Cl=0.4, Cd= | 0.003352
|  |  |  | @ Cl=0.6, Cd= | 0.0053099
alpha (deg) | Cl | Cd | Cm | Cl/Cd
-16.5 | -0.4963 | 0.18348 | -0.0118 | -2.7049
-16 | -0.4817 | 0.17655 | -0.0153 | -2.7284
-15.5 | -0.4682 | 0.16928 | -0.0187 | -2.7658
-15 | -0.4555 | 0.16205 | -0.022 | -2.8109
-14.5 | -0.4474 | 0.15259 | -0.0264 | -2.932
-13.5 | -0.3978 | 0.13728 | -0.0396 | -2.8977
-13 | -0.3835 | 0.12955 | -0.0439 | -2.9602
-12.5 | -0.378 | 0.12134 | -0.0473 | -3.1152
-12 | -0.3729 | 0.11327 | -0.0506 | -3.2921
-11.5 | -0.9279 | 0.02139 | -0.054 | -43.3801
-10.5 | -0.8346 | 0.01921 | -0.052 | -43.4461
-10 | -0.7872 | 0.0181 | -0.051 | -43.4917
-9.5 | -0.7372 | 0.0174 | -0.0504 | -42.3678
-9 | -0.6898 | 0.01607 | -0.0494 | -42.9247
-8.5 | -0.6402 | 0.01499 | -0.0487 | -42.7085
-8 | -0.5981 | 0.012 | -0.0469 | -49.8417
-7.5 | -0.5439 | 0.01174 | -0.0468 | -46.3288
-7 | -0.4893 | 0.01158 | -0.0468 | -42.2539
-6.5 | -0.4363 | 0.01073 | -0.0465 | -40.6617
-6 | -0.3815 | 0.01038 | -0.0466 | -36.7534
-5 | -0.2758 | 0.00869 | -0.0458 | -31.7376
-4.5 | -0.2256 | 0.00751 | -0.0449 | -30.0399
-4 | -0.171 | 0.00716 | -0.0448 | -23.8827
-3.5 | -0.1166 | 0.00686 | -0.0447 | -16.9971
-3 | -0.0616 | 0.00654 | -0.0447 | -9.419
-2.5 | -0.0067 | 0.00624 | -0.0447 | -1.0737
-2 | 0.0475 | 0.00593 | -0.0445 | 8.0101
-1.5 | 0.1032 | 0.0057 | -0.0447 | 18.1053
-1 | 0.1586 | 0.00554 | -0.0449 | 28.6282
-0.5 | 0.2147 | 0.00538 | -0.0452 | 39.9071
0 | 0.2683 | 0.00503 | -0.0451 | 53.34
0.5 | 0.3035 | 0.00315 | -0.0418 | 96.3492
1 | 0.3588 | 0.0032 | -0.0419 | 112.125
1.5 | 0.413 | 0.0034 | -0.0417 | 121.4706
2 | 0.4647 | 0.00371 | -0.0411 | 125.2561
2.5 | 0.5136 | 0.00425 | -0.0401 | 120.8471
3 | 0.5607 | 0.0049 | -0.0388 | 114.4286
3.5 | 0.6096 | 0.00541 | -0.0379 | 112.6802
4 | 0.6572 | 0.00594 | -0.0368 | 110.6397
4.5 | 0.7019 | 0.00664 | -0.0351 | 105.7078
5 | 0.742 | 0.00764 | -0.0327 | 97.1204
5.5 | 0.7865 | 0.0083 | -0.0309 | 94.759
6 | 0.8342 | 0.00875 | -0.0298 | 95.3371
6.5 | 0.882 | 0.00916 | -0.0287 | 96.2882
7 | 0.9278 | 0.00961 | -0.0272 | 96.5453
7.5 | 0.9727 | 0.01012 | -0.0256 | 96.1166
8 | 1.0138 | 0.01062 | -0.0232 | 95.4614
9 | 1.0859 | 0.01168 | -0.0164 | 92.9709
9.5 | 1.1194 | 0.01231 | -0.0127 | 90.9342
10 | 1.1645 | 0.01302 | -0.0117 | 89.4393
10.5 | 1.2161 | 0.01405 | -0.0125 | 86.5552
11 | 1.2504 | 0.01491 | -0.0096 | 83.8632
11.5 | 1.281 | 0.016 | -0.0063 | 80.0625
12 | 1.3103 | 0.01721 | -0.0029 | 76.136
12.5 | 1.3291 | 0.01915 | 0.0018 | 69.4047
13 | 1.3542 | 0.02067 | 0.0053 | 65.5152
13.5 | 1.3775 | 0.02236 | 0.0087 | 61.6055
14 | 1.395 | 0.0245 | 0.0124 | 56.9388
14.5 | 1.4176 | 0.02634 | 0.0152 | 53.8193
15 | 1.4251 | 0.0294 | 0.019 | 48.4728
15.5 | 1.4247 | 0.03332 | 0.0227 | 42.7581
16 | 1.4333 | 0.03676 | 0.025 | 38.9908
16.5 | 1.4448 | 0.04021 | 0.0263 | 35.9314
17 | 1.4487 | 0.04475 | 0.0272 | 32.3732
17.5 | 1.4452 | 0.05058 | 0.0272 | 28.5726
18 | 1.4162 | 0.06038 | 0.0253 | 23.4548
18.5 | 1.3932 | 0.0706 | 0.0215 | 19.7337
19 | 1.3328 | 0.08834 | 0.0128 | 15.0872
19.5 | 1.3083 | 0.10114 | 0.0057 | 12.9355
20 | 1.2395 | 0.12396 | -0.0076 | 9.9992

## 61. Re 3M Mach 0.25 (1)
BIGFOIL.COM POLAR EXPORT
NACA67-410 a=0.2
NACA67-410 a=0.2 |  |  |  | Cl Max: | 1.093 | at alpha= | 8.5 | deg
JavaFoil+Calcfoil stall+Eppler ext transition |  |  |  | L/D Max: | 121.213 | at alpha= | 2.5 | deg
Re: | 3000000 |  |  | Cd Min: | 0.00379 | at alpha= | 0.5 | deg
Mach: | 0.25 |  |  | Cl=0 at alpha= | -2.1083 | deg
|  |  |  | @ Cl=0.1, Cd= | 0.005723
|  |  |  | @ Cl=0.4, Cd= | 0.10203
|  |  |  | @ Cl=0.6, Cd= | 0.10203
alpha (deg) | Cl | Cd | Cm | Cl/Cd
-13.5 | -0.065 | 0.09839 | -0.009 | -0.663
-13 | -0.062 | 0.09583 | -0.009 | -0.65
-12.5 | -0.155 | 0.09176 | -0.009 | -1.694
-12 | -0.221 | 0.08669 | -0.009 | -2.549
-11.5 | -0.275 | 0.08109 | -0.01 | -3.393
-11 | -0.316 | 0.07556 | -0.01 | -4.179
-10.5 | -0.348 | 0.07258 | -0.01 | -4.797
-10 | -0.375 | 0.06804 | -0.01 | -5.507
-9.5 | -0.395 | 0.06418 | -0.011 | -6.149
-9 | -0.408 | 0.05947 | -0.011 | -6.855
-8.5 | -0.413 | 0.05519 | -0.011 | -7.489
-8 | -0.411 | 0.05264 | -0.011 | -7.814
-7.5 | -0.402 | 0.04922 | -0.012 | -8.172
-7 | -0.386 | 0.04527 | -0.012 | -8.529
-6.5 | -0.363 | 0.04212 | -0.012 | -8.629
-6 | -0.336 | 0.0392 | -0.014 | -8.561
-5.5 | -0.303 | 0.03619 | -0.015 | -8.375
-5 | -0.269 | 0.03113 | -0.019 | -8.645
-4.5 | -0.277 | 0.00688 | -0.031 | -40.228
-4 | -0.222 | 0.00671 | -0.032 | -33.066
-3.5 | -0.165 | 0.00651 | -0.033 | -25.339
-3 | -0.107 | 0.00625 | -0.034 | -17.078
-2.5 | -0.047 | 0.00601 | -0.034 | -7.872
-2 | 0.013 | 0.00586 | -0.035 | 2.192
-1.5 | 0.074 | 0.00574 | -0.036 | 12.819
-1 | 0.135 | 0.0057 | -0.037 | 23.615
-0.5 | 0.196 | 0.00574 | -0.038 | 34.167
0 | 0.257 | 0.0058 | -0.039 | 44.36
0.5 | 0.318 | 0.00379 | -0.039 | 83.934
1 | 0.379 | 0.00412 | -0.04 | 91.923
1.5 | 0.44 | 0.00405 | -0.041 | 108.42
2 | 0.5 | 0.00436 | -0.042 | 114.594
2.5 | 0.56 | 0.00462 | -0.043 | 121.213
3 | 0.62 | 0.0056 | -0.044 | 110.687
3.5 | 0.679 | 0.00604 | -0.044 | 112.256
4 | 0.736 | 0.00647 | -0.045 | 113.799
4.5 | 0.793 | 0.00687 | -0.046 | 115.394
5 | 0.846 | 0.00932 | -0.047 | 90.717
5.5 | 0.897 | 0.00984 | -0.048 | 91.166
6 | 0.944 | 0.01041 | -0.049 | 90.661
6.5 | 0.987 | 0.01096 | -0.049 | 90.063
7 | 1.024 | 0.0116 | -0.05 | 88.318
7.5 | 1.055 | 0.01228 | -0.051 | 85.91
8 | 1.079 | 0.01296 | -0.052 | 83.253
8.5 | 1.093 | 0.01371 | -0.053 | 79.72
9 | 1.086 | 0.01453 | -0.053 | 74.756
9.5 | 1.064 | 0.01557 | -0.054 | 68.348
10 | 1.024 | 0.01679 | -0.055 | 61.005
10.5 | 0.803 | 0.06786 | -0.028 | 11.841
11 | 0.749 | 0.07406 | -0.028 | 10.117
11.5 | 0.685 | 0.07942 | -0.027 | 8.624
12 | 0.612 | 0.08566 | -0.028 | 7.149
12.5 | 0.532 | 0.08957 | -0.028 | 5.945
13 | 0.447 | 0.09594 | -0.028 | 4.655
13.5 | 0.354 | 0.10203 | -0.028 | 3.474

## 62. Re 3M Mach 0.25 (2)
BIGFOIL.COM POLAR EXPORT
NACA67-410 a=0.2
NACA67-410 a=0.2 |  |  |  | Cl Max: | 1.3138 | at alpha= | 13.5 | deg
XFOIL ncrit=9 |  |  |  | L/D Max: | 125.868 | at alpha= | 2 | deg
Re: | 3000000 |  |  | Cd Min: | 0.1821 | at alpha= | 18.5 | deg
Mach: | 0.25 |  |  | Cl=0 at alpha= | -2.4603 | deg
|  |  |  | @ Cl=0.1, Cd= | 0.005791
|  |  |  | @ Cl=0.4, Cd= | 0.0033805
|  |  |  | @ Cl=0.6, Cd= | 0.0052505
alpha (deg) | Cl | Cd | Cm | Cl/Cd
-11 | -0.36 | 0.0983 | -0.0582 | -3.6623
-10.5 | -0.3618 | 0.08972 | -0.0616 | -4.0325
-10 | -0.3502 | 0.08438 | -0.0645 | -4.1503
-9.5 | -0.3562 | 0.0763 | -0.0683 | -4.6684
-9 | -0.3982 | 0.06565 | -0.0737 | -6.0655
-8.5 | -0.41 | 0.06082 | -0.0717 | -6.7412
-8 | -0.4206 | 0.05274 | -0.0706 | -7.975
-7.5 | -0.4266 | 0.0428 | -0.0676 | -9.9673
-7 | -0.496 | 0.01525 | -0.053 | -32.5246
-6.5 | -0.4458 | 0.01314 | -0.0515 | -33.9269
-6 | -0.392 | 0.01172 | -0.0506 | -33.4471
-5.5 | -0.3357 | 0.01105 | -0.0501 | -30.3801
-5 | -0.2799 | 0.01008 | -0.0496 | -27.7679
-4.5 | -0.229 | 0.00804 | -0.0482 | -28.4826
-4 | -0.174 | 0.00739 | -0.0475 | -23.5453
-3.5 | -0.1178 | 0.00703 | -0.0472 | -16.7568
-3 | -0.0612 | 0.00665 | -0.047 | -9.203
-2.5 | -0.0044 | 0.00636 | -0.0469 | -0.69182
-2 | 0.051 | 0.00597 | -0.0465 | 8.5427
-1.5 | 0.1085 | 0.00576 | -0.0466 | 18.8368
-1 | 0.1654 | 0.00557 | -0.0466 | 29.6948
-0.5 | 0.2229 | 0.00541 | -0.0469 | 41.2015
0 | 0.2784 | 0.0051 | -0.0468 | 54.5882
0.5 | 0.313 | 0.0032 | -0.043 | 97.8125
1 | 0.3697 | 0.00326 | -0.043 | 113.4049
1.5 | 0.425 | 0.00348 | -0.0428 | 122.1264
2 | 0.4783 | 0.0038 | -0.0421 | 125.8684
2.5 | 0.528 | 0.00434 | -0.0408 | 121.659
3 | 0.5757 | 0.00498 | -0.0393 | 115.6024
3.5 | 0.6251 | 0.00553 | -0.0381 | 113.038
4 | 0.6733 | 0.00608 | -0.0366 | 110.7401
5 | 0.7566 | 0.00789 | -0.0313 | 95.8935
5.5 | 0.8022 | 0.00851 | -0.0292 | 94.2656
6 | 0.8502 | 0.009 | -0.0275 | 94.4667
6.5 | 0.8979 | 0.00945 | -0.0257 | 95.0159
7 | 0.9421 | 0.00992 | -0.0232 | 94.9698
7.5 | 0.983 | 0.01042 | -0.02 | 94.3378
8 | 1.0199 | 0.01106 | -0.016 | 92.2152
8.5 | 1.0589 | 0.01163 | -0.0125 | 91.049
9 | 1.0933 | 0.01242 | -0.0082 | 88.0274
9.5 | 1.1342 | 0.01315 | -0.0054 | 86.251
10 | 1.1892 | 0.01456 | -0.0061 | 81.6758
10.5 | 1.2258 | 0.01557 | -0.0028 | 78.7283
11 | 1.2552 | 0.01698 | 0.0015 | 73.9223
11.5 | 1.2734 | 0.01917 | 0.0071 | 66.4267
12 | 1.2891 | 0.02163 | 0.0125 | 59.5978
12.5 | 1.3063 | 0.0241 | 0.0172 | 54.2033
13 | 1.311 | 0.0276 | 0.0225 | 47.5
13.5 | 1.3138 | 0.03146 | 0.0271 | 41.761
14 | 1.2976 | 0.03724 | 0.0314 | 34.8443
14.5 | 1.2859 | 0.04336 | 0.0337 | 29.6564
15 | 1.2519 | 0.05285 | 0.0335 | 23.6878
15.5 | 1.2055 | 0.06593 | 0.0291 | 18.2845
16 | 1.171 | 0.0795 | 0.0221 | 14.7296
16.5 | 1.1437 | 0.09342 | 0.014 | 12.2426
17 | 1.1034 | 0.11112 | 0.0034 | 9.9298
17.5 | 1.064 | 0.12971 | -0.0071 | 8.2029
18 | 0.9767 | 0.16021 | -0.0241 | 6.0964
18.5 | 0.9356 | 0.1821 | -0.0362 | 5.1378

## 63. Re 3M Mach 0.50 (1)
BIGFOIL.COM POLAR EXPORT
NACA67-410 a=0.2
NACA67-410 a=0.2 |  |  |  | Cl Max: | 1.166 | at alpha= | 20 | deg
JavaFoil+Calcfoil stall+Eppler ext transition |  |  |  | L/D Max: | 111.9 | at alpha= | 4 | deg
Re: | 3000000 |  |  | Cd Min: | 0.00385 | at alpha= | 0.5 | deg
Mach: | 0.5 |  |  | Cl=0 at alpha= | -2.1061 | deg
|  |  |  | @ Cl=0.1, Cd= | 0.0059185
|  |  |  | @ Cl=0.4, Cd= | 0.004386
|  |  |  | @ Cl=0.6, Cd= | 0.0056975
alpha (deg) | Cl | Cd | Cm | Cl/Cd
-20 | -0.959 | 0.16443 | -0.007 | -5.832
-19.5 | -0.933 | 0.15923 | -0.007 | -5.858
-19 | -0.907 | 0.15755 | -0.007 | -5.755
-18.5 | -0.881 | 0.14898 | -0.008 | -5.912
-18 | -0.855 | 0.14727 | -0.008 | -5.803
-17.5 | -0.828 | 0.1427 | -0.008 | -5.805
-17 | -0.8 | 0.1374 | -0.008 | -5.825
-16.5 | -0.774 | 0.13293 | -0.008 | -5.821
-16 | -0.748 | 0.12883 | -0.009 | -5.803
-15.5 | -0.721 | 0.12486 | -0.009 | -5.776
-15 | -0.695 | 0.12233 | -0.009 | -5.679
-14.5 | -0.668 | 0.11223 | -0.01 | -5.956
-14 | -0.641 | 0.11081 | -0.01 | -5.787
-13.5 | -0.614 | 0.10649 | -0.01 | -5.764
-13 | -0.587 | 0.10281 | -0.01 | -5.712
-12.5 | -0.561 | 0.09901 | -0.011 | -5.662
-12 | -0.533 | 0.11536 | -0.011 | -4.624
-11.5 | -0.507 | 0.09259 | -0.011 | -5.477
-11 | -0.48 | 0.08746 | -0.012 | -5.492
-10.5 | -0.453 | 0.08279 | -0.012 | -5.469
-10 | -0.426 | 0.07109 | -0.012 | -5.992
-9.5 | -0.399 | 0.0642 | -0.013 | -6.222
-9 | -0.373 | 0.05859 | -0.013 | -6.358
-8.5 | -0.346 | 0.05387 | -0.014 | -6.417
-8 | -0.319 | 0.04998 | -0.014 | -6.379
-7.5 | -0.291 | 0.0572 | -0.013 | -5.09
-7 | -0.264 | 0.04953 | -0.014 | -5.335
-6.5 | -0.237 | 0.04552 | -0.014 | -5.214
-6 | -0.211 | 0.04105 | -0.016 | -5.134
-5.5 | -0.184 | 0.03791 | -0.017 | -4.85
-5 | -0.234 | 0.03774 | -0.014 | -6.187
-4.5 | -0.225 | 0.03553 | -0.014 | -6.346
-4 | -0.189 | 0.03279 | -0.016 | -5.756
-3.5 | -0.144 | 0.03021 | -0.019 | -4.782
-3 | -0.117 | 0.00649 | -0.038 | -18.012
-2.5 | -0.052 | 0.00624 | -0.038 | -8.377
-2 | 0.014 | 0.00608 | -0.039 | 2.345
-1.5 | 0.082 | 0.0059 | -0.04 | 13.878
-1 | 0.15 | 0.00597 | -0.041 | 25.17
-0.5 | 0.219 | 0.00573 | -0.042 | 38.214
0 | 0.287 | 0.00576 | -0.043 | 49.824
0.5 | 0.355 | 0.00385 | -0.044 | 92.082
1 | 0.423 | 0.00466 | -0.045 | 90.687
1.5 | 0.49 | 0.00502 | -0.046 | 97.567
2 | 0.557 | 0.00546 | -0.047 | 102.086
2.5 | 0.624 | 0.00583 | -0.048 | 107.026
3 | 0.689 | 0.00628 | -0.049 | 109.819
3.5 | 0.754 | 0.00684 | -0.049 | 110.266
4 | 0.817 | 0.0073 | -0.05 | 111.9
4.5 | 0.875 | 0.01008 | -0.051 | 86.797
5 | 0.932 | 0.01074 | -0.052 | 86.768
5.5 | 0.978 | 0.01152 | -0.053 | 84.922
6 | 1.012 | 0.01231 | -0.054 | 82.192
6.5 | 1.022 | 0.01338 | -0.055 | 76.388
7 | 0.979 | 0.01465 | -0.056 | 66.86
7.5 | 0.627 | 0.01577 | -0.057 | 39.771
8 | 0.54 | 0.05727 | -0.025 | 9.425
8.5 | 0.689 | 0.01744 | -0.058 | 39.478
9 | 0.594 | 0.06113 | -0.029 | 9.714
9.5 | 0.619 | 0.07358 | -0.027 | 8.408
10 | 0.646 | 0.06648 | -0.03 | 9.718
10.5 | 0.672 | 0.07348 | -0.03 | 9.141
11 | 0.697 | 0.08569 | -0.029 | 8.137
11.5 | 0.724 | 0.09361 | -0.031 | 7.737
12 | 0.75 | 0.09418 | -0.032 | 7.964
12.5 | 0.776 | 0.0972 | -0.032 | 7.982
13 | 0.803 | 0.10496 | -0.034 | 7.649
13.5 | 0.829 | 0.10848 | -0.035 | 7.642
14 | 0.855 | 0.10932 | -0.036 | 7.817
14.5 | 0.88 | 0.11764 | -0.036 | 7.482
15 | 0.908 | 0.12088 | -0.039 | 7.512
15.5 | 0.933 | 0.12416 | -0.039 | 7.516
16 | 0.959 | 0.12933 | -0.04 | 7.412
16.5 | 0.985 | 0.13434 | -0.041 | 7.33
17 | 1.013 | 0.14138 | -0.044 | 7.165
17.5 | 1.037 | 0.14211 | -0.044 | 7.299
18 | 1.063 | 0.14819 | -0.045 | 7.172
18.5 | 1.088 | 0.15473 | -0.046 | 7.033
19 | 1.118 | 0.15891 | -0.048 | 7.035
19.5 | 1.141 | 0.16113 | -0.048 | 7.081
20 | 1.166 | 0.1688 | -0.049 | 6.909

## 64. Re 3M Mach 0.50 (2)
BIGFOIL.COM POLAR EXPORT
NACA67-410 a=0.2
NACA67-410 a=0.2 |  |  |  | Cl Max: | 1.0745 | at alpha= | 8.5 | deg
XFOIL ncrit=9 |  |  |  | L/D Max: | 127.048 | at alpha= | 2 | deg
Re: | 3000000 |  |  | Cd Min: | 0.25281 | at alpha= | -20 | deg
Mach: | 0.5 |  |  | Cl=0 at alpha= | -2.561 | deg
|  |  |  | @ Cl=0.1, Cd= | 0.006148
|  |  |  | @ Cl=0.4, Cd= | 0.0035582
|  |  |  | @ Cl=0.6, Cd= | 0.004928
alpha (deg) | Cl | Cd | Cm | Cl/Cd
-20 | -0.6656 | 0.25281 | 0.0206 | -2.6328
-19.5 | -0.6434 | 0.2457 | 0.0156 | -2.6186
-19 | -0.6207 | 0.23735 | 0.0108 | -2.6151
-18.5 | -0.5987 | 0.22924 | 0.0059 | -2.6117
-18 | -0.577 | 0.22119 | 0.0011 | -2.6086
-17.5 | -0.5554 | 0.21346 | -0.0036 | -2.6019
-17 | -0.5358 | 0.20597 | -0.0076 | -2.6013
-16 | -0.4816 | 0.18855 | -0.0209 | -2.5542
-15.5 | -0.465 | 0.18035 | -0.0246 | -2.5783
-15 | -0.4457 | 0.17264 | -0.0286 | -2.5817
-14.5 | -0.4263 | 0.16579 | -0.0325 | -2.5713
-14 | -0.409 | 0.15735 | -0.0366 | -2.5993
-13.5 | -0.3895 | 0.15026 | -0.0406 | -2.5922
-13 | -0.3712 | 0.14189 | -0.0448 | -2.6161
-12.5 | -0.3548 | 0.13408 | -0.0488 | -2.6462
-12 | -0.3403 | 0.12641 | -0.0527 | -2.692
-11.5 | -0.3256 | 0.11842 | -0.0567 | -2.7495
-11 | -0.3153 | 0.10967 | -0.0607 | -2.875
-10.5 | -0.3004 | 0.10307 | -0.0644 | -2.9145
-10 | -0.2896 | 0.09546 | -0.0681 | -3.0337
-9.5 | -0.2804 | 0.08812 | -0.0716 | -3.182
-9 | -0.2768 | 0.08003 | -0.0756 | -3.4587
-8.5 | -0.2646 | 0.07411 | -0.0787 | -3.5704
-8 | -0.2673 | 0.06648 | -0.0828 | -4.0208
-7.5 | -0.2828 | 0.05901 | -0.0868 | -4.7924
-7 | -0.3016 | 0.05283 | -0.0846 | -5.7089
-6.5 | -0.3027 | 0.04567 | -0.0832 | -6.628
-6 | -0.2954 | 0.03878 | -0.0805 | -7.6173
-5.5 | -0.2718 | 0.03312 | -0.0772 | -8.2065
-5 | -0.2455 | 0.02659 | -0.0727 | -9.2328
-4.5 | -0.2171 | 0.01907 | -0.0668 | -11.3844
-4 | -0.1799 | 0.01153 | -0.0616 | -15.6028
-3.5 | -0.1175 | 0.00878 | -0.06 | -13.3827
-3 | -0.0547 | 0.00752 | -0.0584 | -7.2739
-2.5 | 0.0076 | 0.00686 | -0.0571 | 1.1079
-2 | 0.07 | 0.00632 | -0.0559 | 11.0759
-1.5 | 0.1328 | 0.00596 | -0.0551 | 22.2819
-1 | 0.1972 | 0.00572 | -0.0548 | 34.4755
-0.5 | 0.2616 | 0.00555 | -0.0547 | 47.1351
0 | 0.3247 | 0.00539 | -0.0544 | 60.2412
0.5 | 0.3572 | 0.0035 | -0.0489 | 102.0571
1 | 0.416 | 0.00358 | -0.0476 | 116.2011
1.5 | 0.4758 | 0.00387 | -0.0467 | 122.9457
2 | 0.5336 | 0.0042 | -0.0452 | 127.0476
2.5 | 0.5868 | 0.00475 | -0.0429 | 123.5368
3 | 0.635 | 0.0054 | -0.0396 | 117.5926
3.5 | 0.6839 | 0.00601 | -0.0363 | 113.7937
4 | 0.7308 | 0.00666 | -0.0326 | 109.7297
4.5 | 0.7584 | 0.00765 | -0.025 | 99.1373
5 | 0.788 | 0.00881 | -0.018 | 89.4438
5.5 | 0.8341 | 0.00946 | -0.0137 | 88.1712
6 | 0.8832 | 0.0101 | -0.0098 | 87.4455
6.5 | 0.9302 | 0.01082 | -0.0053 | 85.9704
7 | 0.9758 | 0.0117 | -0.0004 | 83.4017
7.5 | 1.0165 | 0.01276 | 0.0055 | 79.663
8 | 1.0509 | 0.01415 | 0.0124 | 74.2686
8.5 | 1.0745 | 0.01678 | 0.0199 | 64.0346
10 | 1.0458 | 0.03545 | 0.0405 | 29.5007
10.5 | 1.0104 | 0.04398 | 0.0435 | 22.9741
11 | 0.9786 | 0.05364 | 0.0422 | 18.2438
11.5 | 0.9436 | 0.06579 | 0.0365 | 14.3426
12 | 0.9146 | 0.0793 | 0.0279 | 11.5334
12.5 | 0.889 | 0.09422 | 0.0182 | 9.4354
13 | 0.8646 | 0.11014 | 0.0091 | 7.85
13.5 | 0.8464 | 0.12458 | 0.0009 | 6.794

## 65. Re 4M Mach 0.00 (1)
BIGFOIL.COM POLAR EXPORT
NACA67-410 a=0.2
NACA67-410 a=0.2 |  |  |  | Cl Max: | 1.117 | at alpha= | 9.5 | deg
JavaFoil+Calcfoil stall+Eppler ext transition |  |  |  | L/D Max: | 130.498 | at alpha= | 3.5 | deg
Re: | 4000000 |  |  | Cd Min: | 0.00377 | at alpha= | 0 | deg
Mach: | 0 |  |  | Cl=0 at alpha= | -2.1035 | deg
|  |  |  | @ Cl=0.1, Cd= | 0.0056405
|  |  |  | @ Cl=0.4, Cd= | 0.0042951
|  |  |  | @ Cl=0.6, Cd= | 0.0047557
alpha (deg) | Cl | Cd | Cm | Cl/Cd
-15.5 | -0.352 | 0.11833 | -0.007 | -2.974
-15 | -0.37 | 0.11335 | -0.007 | -3.266
-14.5 | -0.389 | 0.10624 | -0.008 | -3.659
-14 | -0.407 | 0.10231 | -0.008 | -3.98
-13.5 | -0.425 | 0.09737 | -0.008 | -4.368
-13 | -0.443 | 0.09121 | -0.008 | -4.854
-12.5 | -0.459 | 0.08745 | -0.009 | -5.249
-12 | -0.474 | 0.08205 | -0.009 | -5.773
-11.5 | -0.486 | 0.07692 | -0.009 | -6.323
-11 | -0.492 | 0.07232 | -0.01 | -6.805
-10.5 | -0.493 | 0.06852 | -0.01 | -7.201
-10 | -0.491 | 0.06427 | -0.01 | -7.646
-9.5 | -0.486 | 0.06029 | -0.01 | -8.059
-9 | -0.477 | 0.05585 | -0.011 | -8.534
-8.5 | -0.464 | 0.05199 | -0.012 | -8.917
-8 | -0.446 | 0.04952 | -0.012 | -9.003
-7.5 | -0.425 | 0.0455 | -0.013 | -9.332
-7 | -0.399 | 0.04259 | -0.013 | -9.361
-6.5 | -0.37 | 0.0392 | -0.015 | -9.45
-6 | -0.416 | 0.00707 | -0.028 | -58.857
-5.5 | -0.371 | 0.00691 | -0.029 | -53.686
-5 | -0.322 | 0.00666 | -0.029 | -48.442
-4.5 | -0.271 | 0.00647 | -0.03 | -41.864
-4 | -0.216 | 0.00624 | -0.031 | -34.663
-3.5 | -0.161 | 0.00609 | -0.032 | -26.363
-3 | -0.104 | 0.00596 | -0.033 | -17.413
-2.5 | -0.046 | 0.00581 | -0.033 | -7.917
-2 | 0.012 | 0.00581 | -0.034 | 2.141
-1.5 | 0.071 | 0.00567 | -0.035 | 12.571
-1 | 0.13 | 0.00561 | -0.036 | 23.261
-0.5 | 0.19 | 0.00567 | -0.037 | 33.456
0 | 0.249 | 0.00377 | -0.037 | 66.031
0.5 | 0.308 | 0.00399 | -0.038 | 77.128
1 | 0.367 | 0.0042 | -0.039 | 87.403
1.5 | 0.426 | 0.00437 | -0.04 | 97.54
2 | 0.485 | 0.00426 | -0.041 | 113.659
2.5 | 0.543 | 0.00451 | -0.041 | 120.473
3 | 0.601 | 0.00476 | -0.042 | 126.349
3.5 | 0.658 | 0.00504 | -0.043 | 130.498
4 | 0.715 | 0.00614 | -0.044 | 116.293
4.5 | 0.77 | 0.00645 | -0.045 | 119.256
5 | 0.822 | 0.00857 | -0.045 | 96.027
5.5 | 0.873 | 0.009 | -0.046 | 97.019
6 | 0.921 | 0.0095 | -0.047 | 96.958
6.5 | 0.966 | 0.00994 | -0.048 | 97.175
7 | 1.007 | 0.01047 | -0.049 | 96.17
7.5 | 1.043 | 0.01102 | -0.049 | 94.622
8 | 1.075 | 0.01156 | -0.05 | 92.975
8.5 | 1.101 | 0.01215 | -0.051 | 90.619
9 | 1.113 | 0.0128 | -0.052 | 86.94
9.5 | 1.117 | 0.01353 | -0.053 | 82.544
10 | 1.112 | 0.01436 | -0.053 | 77.464
10.5 | 1.099 | 0.0153 | -0.054 | 71.809
11 | 1.077 | 0.01627 | -0.055 | 66.204
11.5 | 1.046 | 0.01783 | -0.055 | 58.681
12 | 1.009 | 0.01932 | -0.056 | 52.242
12.5 | 0.854 | 0.05821 | -0.044 | 14.675
13 | 0.782 | 0.08489 | -0.033 | 9.208
13.5 | 0.745 | 0.09131 | -0.032 | 8.161
14 | 0.709 | 0.09635 | -0.032 | 7.358
14.5 | 0.671 | 0.10391 | -0.031 | 6.459

## 66. Re 4M Mach 0.00 (2)
BIGFOIL.COM POLAR EXPORT
NACA67-410 a=0.2
NACA67-410 a=0.2 |  |  |  | Cl Max: | 1.522 | at alpha= | 16.5 | deg
XFOIL ncrit=9 |  |  |  | L/D Max: | 122.016 | at alpha= | 2 | deg
Re: | 4000000 |  |  | Cd Min: | 0.08437 | at alpha= | 20 | deg
Mach: | 0 |  |  | Cl=0 at alpha= | -2.4065 | deg
|  |  |  | @ Cl=0.1, Cd= | 0.0053613
|  |  |  | @ Cl=0.4, Cd= | 0.0033402
|  |  |  | @ Cl=0.6, Cd= | 0.005233
alpha (deg) | Cl | Cd | Cm | Cl/Cd
-14.5 | -1.1638 | 0.02829 | -0.0601 | -41.1382
-14 | -1.1544 | 0.02348 | -0.0555 | -49.1652
-13 | -1.0863 | 0.01932 | -0.0509 | -56.2267
-12.5 | -1.0431 | 0.01818 | -0.0497 | -57.3762
-12 | -0.997 | 0.01731 | -0.0488 | -57.5968
-11.5 | -0.9586 | 0.01497 | -0.0468 | -64.0347
-11 | -0.9094 | 0.01429 | -0.0462 | -63.6389
-10.5 | -0.8603 | 0.0135 | -0.0456 | -63.7259
-10 | -0.8091 | 0.01294 | -0.0453 | -62.527
-9.5 | -0.7576 | 0.0124 | -0.045 | -61.0968
-9 | -0.7058 | 0.01188 | -0.0448 | -59.4108
-8.5 | -0.6532 | 0.01145 | -0.0447 | -57.048
-8 | -0.6023 | 0.01049 | -0.0442 | -57.4166
-7.5 | -0.5509 | 0.0096 | -0.0439 | -57.3854
-7 | -0.4959 | 0.00947 | -0.0441 | -52.3654
-6.5 | -0.4429 | 0.00893 | -0.0439 | -49.5969
-6 | -0.3885 | 0.00857 | -0.044 | -45.3326
-5.5 | -0.3348 | 0.00806 | -0.0439 | -41.5385
-5 | -0.2813 | 0.00758 | -0.0438 | -37.1108
-4.5 | -0.2273 | 0.00721 | -0.0437 | -31.5257
-4 | -0.1754 | 0.00651 | -0.0432 | -26.9432
-3.5 | -0.1205 | 0.00624 | -0.0433 | -19.3109
-3 | -0.0658 | 0.006 | -0.0434 | -10.9667
-2.5 | -0.0103 | 0.00577 | -0.0436 | -1.7851
-2 | 0.0448 | 0.00554 | -0.0437 | 8.0866
-1.5 | 0.1004 | 0.00536 | -0.0439 | 18.7313
-1 | 0.1558 | 0.0052 | -0.0442 | 29.9615
-0.5 | 0.2117 | 0.00507 | -0.0445 | 41.7554
0 | 0.2661 | 0.00489 | -0.0446 | 54.4172
0.5 | 0.3019 | 0.00305 | -0.0416 | 98.9836
1 | 0.3555 | 0.00315 | -0.0414 | 112.8571
1.5 | 0.4093 | 0.00338 | -0.0414 | 121.0947
2 | 0.46 | 0.00377 | -0.0407 | 122.0159
2.5 | 0.5087 | 0.00433 | -0.0398 | 117.4827
3 | 0.5577 | 0.00485 | -0.039 | 114.9897
3.5 | 0.6074 | 0.0053 | -0.0383 | 114.6038
4 | 0.6556 | 0.00583 | -0.0373 | 112.4528
4.5 | 0.6995 | 0.00664 | -0.0356 | 105.3464
5 | 0.7433 | 0.00739 | -0.0339 | 100.5819
5.5 | 0.791 | 0.0079 | -0.0329 | 100.1266
6 | 0.8401 | 0.00831 | -0.0321 | 101.0951
6.5 | 0.8882 | 0.00869 | -0.0312 | 102.2094
7 | 0.9357 | 0.00911 | -0.0302 | 102.7113
7.5 | 0.9823 | 0.00952 | -0.029 | 103.1828
8 | 1.0264 | 0.01002 | -0.0273 | 102.4351
8.5 | 1.0706 | 0.01047 | -0.0258 | 102.2541
9 | 1.1065 | 0.011 | -0.0224 | 100.5909
9.5 | 1.1431 | 0.01148 | -0.0194 | 99.5732
10 | 1.1763 | 0.01212 | -0.0158 | 97.0545
10.5 | 1.2111 | 0.01275 | -0.0127 | 94.9882
11 | 1.2669 | 0.0136 | -0.0146 | 93.1544
11.5 | 1.2952 | 0.01474 | -0.0108 | 87.8697
12 | 1.326 | 0.01576 | -0.0076 | 84.1371
12.5 | 1.3585 | 0.01668 | -0.0049 | 81.4448
13 | 1.3869 | 0.01787 | -0.0018 | 77.6105
13.5 | 1.4141 | 0.01915 | 0.0014 | 73.8433
14 | 1.4377 | 0.02068 | 0.0047 | 69.5213
14.5 | 1.4626 | 0.02217 | 0.0076 | 65.972
15 | 1.4801 | 0.02421 | 0.0111 | 61.1359
15.5 | 1.4924 | 0.02671 | 0.0147 | 55.8742
16 | 1.508 | 0.02908 | 0.0175 | 51.8569
16.5 | 1.522 | 0.03167 | 0.02 | 48.0581
17 | 1.49 | 0.03868 | 0.0244 | 38.5212
17.5 | 1.5046 | 0.04188 | 0.0252 | 35.9265
18 | 1.512 | 0.04606 | 0.0257 | 32.8267
18.5 | 1.4997 | 0.053 | 0.0253 | 28.2962
19 | 1.4917 | 0.06007 | 0.0236 | 24.8327
19.5 | 1.4265 | 0.07666 | 0.0174 | 18.6081
20 | 1.4248 | 0.08437 | 0.0135 | 16.8875

## 67. Re 4M Mach 0.10 (1)
BIGFOIL.COM POLAR EXPORT
NACA67-410 a=0.2
NACA67-410 a=0.2 |  |  |  | Cl Max: | 1.112 | at alpha= | 9.5 | deg
JavaFoil+Calcfoil stall+Eppler ext transition |  |  |  | L/D Max: | 141.564 | at alpha= | 3.5 | deg
Re: | 4000000 |  |  | Cd Min: | 0.00378 | at alpha= | 0 | deg
Mach: | 0.1 |  |  | Cl=0 at alpha= | -2.1102 | deg
|  |  |  | @ Cl=0.1, Cd= | 0.0056558
|  |  |  | @ Cl=0.4, Cd= | 0.0042671
|  |  |  | @ Cl=0.6, Cd= | 0.0047879
alpha (deg) | Cl | Cd | Cm | Cl/Cd
-15 | -0.329 | 0.11431 | -0.007 | -2.876
-14.5 | -0.35 | 0.10837 | -0.008 | -3.226
-14 | -0.371 | 0.10295 | -0.008 | -3.6
-13.5 | -0.392 | 0.09756 | -0.008 | -4.014
-13 | -0.412 | 0.09144 | -0.008 | -4.507
-12.5 | -0.432 | 0.08724 | -0.009 | -4.948
-12 | -0.45 | 0.08229 | -0.009 | -5.464
-11.5 | -0.466 | 0.07811 | -0.009 | -5.961
-11 | -0.474 | 0.07242 | -0.01 | -6.552
-10.5 | -0.479 | 0.06799 | -0.01 | -7.041
-10 | -0.48 | 0.06437 | -0.01 | -7.45
-9.5 | -0.476 | 0.0605 | -0.01 | -7.875
-9 | -0.469 | 0.05663 | -0.011 | -8.289
-8.5 | -0.458 | 0.05242 | -0.011 | -8.741
-8 | -0.443 | 0.04949 | -0.012 | -8.943
-7.5 | -0.422 | 0.04607 | -0.013 | -9.169
-7 | -0.398 | 0.04296 | -0.013 | -9.254
-6.5 | -0.37 | 0.03964 | -0.014 | -9.329
-6 | -0.417 | 0.00703 | -0.028 | -59.282
-5.5 | -0.372 | 0.00689 | -0.029 | -53.971
-5 | -0.323 | 0.00673 | -0.03 | -48.022
-4.5 | -0.272 | 0.00646 | -0.03 | -42.048
-4 | -0.217 | 0.00632 | -0.031 | -34.359
-3.5 | -0.161 | 0.00616 | -0.032 | -26.171
-3 | -0.104 | 0.00594 | -0.033 | -17.547
-2.5 | -0.046 | 0.00588 | -0.033 | -7.855
-2 | 0.013 | 0.0058 | -0.034 | 2.158
-1.5 | 0.072 | 0.00567 | -0.035 | 12.64
-1 | 0.131 | 0.00564 | -0.036 | 23.256
-0.5 | 0.191 | 0.00565 | -0.037 | 33.74
0 | 0.25 | 0.00378 | -0.038 | 66.285
0.5 | 0.31 | 0.00403 | -0.038 | 76.888
1 | 0.369 | 0.00412 | -0.039 | 89.617
1.5 | 0.428 | 0.0044 | -0.04 | 97.337
2 | 0.487 | 0.00429 | -0.041 | 113.53
2.5 | 0.546 | 0.00449 | -0.042 | 121.426
3 | 0.604 | 0.00481 | -0.042 | 125.531
3.5 | 0.661 | 0.00467 | -0.043 | 141.564
4 | 0.718 | 0.00619 | -0.044 | 116.005
4.5 | 0.773 | 0.00647 | -0.045 | 119.443
5 | 0.826 | 0.0086 | -0.046 | 96.093
5.5 | 0.877 | 0.00904 | -0.046 | 96.978
6 | 0.925 | 0.00955 | -0.047 | 96.883
6.5 | 0.969 | 0.01001 | -0.048 | 96.846
7 | 1.01 | 0.01055 | -0.049 | 95.728
7.5 | 1.046 | 0.0111 | -0.05 | 94.153
8 | 1.076 | 0.01169 | -0.051 | 92.08
8.5 | 1.101 | 0.01227 | -0.051 | 89.685
9 | 1.111 | 0.01293 | -0.052 | 85.888
9.5 | 1.112 | 0.01369 | -0.053 | 81.239
10 | 1.104 | 0.01455 | -0.054 | 75.869
10.5 | 1.086 | 0.01554 | -0.054 | 69.899
11 | 1.059 | 0.01666 | -0.055 | 63.572
11.5 | 1.016 | 0.01907 | -0.055 | 53.292
12 | 0.931 | 0.02982 | -0.052 | 31.232
12.5 | 0.789 | 0.07902 | -0.034 | 9.985
13 | 0.747 | 0.08655 | -0.031 | 8.636
13.5 | 0.707 | 0.09283 | -0.031 | 7.62
14 | 0.666 | 0.0985 | -0.031 | 6.762
14.5 | 0.625 | 0.10571 | -0.031 | 5.913

## 68. Re 4M Mach 0.10 (2)
BIGFOIL.COM POLAR EXPORT
NACA67-410 a=0.2
NACA67-410 a=0.2 |  |  |  | Cl Max: | 1.5007 | at alpha= | 16.5 | deg
XFOIL ncrit=9 |  |  |  | L/D Max: | 122.354 | at alpha= | 2 | deg
Re: | 4000000 |  |  | Cd Min: | 0.10884 | at alpha= | 20 | deg
Mach: | 0.1 |  |  | Cl=0 at alpha= | -2.409 | deg
|  |  |  | @ Cl=0.1, Cd= | 0.0053742
|  |  |  | @ Cl=0.4, Cd= | 0.0033408
|  |  |  | @ Cl=0.6, Cd= | 0.0052192
alpha (deg) | Cl | Cd | Cm | Cl/Cd
-13 | -1.0594 | 0.02523 | -0.0576 | -41.9897
-12.5 | -1.0366 | 0.02114 | -0.0541 | -49.035
-12 | -0.9967 | 0.0193 | -0.0522 | -51.6425
-11.5 | -0.9532 | 0.01777 | -0.0507 | -53.641
-11 | -0.9149 | 0.01518 | -0.0485 | -60.2701
-10.5 | -0.8661 | 0.01417 | -0.0476 | -61.1221
-10 | -0.8143 | 0.01358 | -0.0471 | -59.9632
-9.5 | -0.7621 | 0.01302 | -0.0467 | -58.533
-9 | -0.7104 | 0.01233 | -0.0462 | -57.6156
-8.5 | -0.6576 | 0.01177 | -0.0458 | -55.8709
-8 | -0.6034 | 0.01142 | -0.0458 | -52.8371
-7.5 | -0.5545 | 0.00979 | -0.0448 | -56.6394
-7 | -0.4988 | 0.00967 | -0.045 | -51.5822
-6.5 | -0.4453 | 0.00911 | -0.0447 | -48.8804
-6 | -0.3905 | 0.00873 | -0.0447 | -44.7308
-5.5 | -0.3363 | 0.00818 | -0.0446 | -41.1125
-5 | -0.2825 | 0.00766 | -0.0444 | -36.8799
-4.5 | -0.2283 | 0.00726 | -0.0442 | -31.4463
-4 | -0.1761 | 0.00653 | -0.0437 | -26.9678
-3.5 | -0.1209 | 0.00626 | -0.0437 | -19.3131
-3 | -0.0659 | 0.00601 | -0.0437 | -10.9651
-2.5 | -0.0101 | 0.00578 | -0.0439 | -1.7474
-2 | 0.0454 | 0.00555 | -0.044 | 8.1802
-1.5 | 0.1013 | 0.00537 | -0.0443 | 18.8641
-1 | 0.157 | 0.0052 | -0.0445 | 30.1923
-0.5 | 0.2131 | 0.00508 | -0.0448 | 41.9488
0 | 0.2679 | 0.00489 | -0.0449 | 54.7853
0.5 | 0.3037 | 0.00307 | -0.0418 | 98.9251
1 | 0.3574 | 0.00316 | -0.0416 | 113.1013
1.5 | 0.4116 | 0.00339 | -0.0416 | 121.4159
2 | 0.4625 | 0.00378 | -0.0409 | 122.3545
2.5 | 0.5113 | 0.00434 | -0.0399 | 117.8111
3 | 0.5604 | 0.00487 | -0.0391 | 115.0719
3.5 | 0.6103 | 0.00531 | -0.0383 | 114.9341
4 | 0.6586 | 0.00586 | -0.0373 | 112.3891
5 | 0.7463 | 0.00743 | -0.0337 | 100.4441
5.5 | 0.7943 | 0.00794 | -0.0326 | 100.0378
6 | 0.8437 | 0.00834 | -0.0318 | 101.1631
6.5 | 0.8918 | 0.00873 | -0.0308 | 102.1535
7 | 0.9393 | 0.00917 | -0.0296 | 102.4318
7.5 | 0.9859 | 0.00959 | -0.0283 | 102.805
8.5 | 1.0726 | 0.01054 | -0.0245 | 101.7647
9 | 1.1081 | 0.01108 | -0.0209 | 100.009
9.5 | 1.1444 | 0.0116 | -0.0177 | 98.6552
10 | 1.1766 | 0.01232 | -0.0138 | 95.5032
10.5 | 1.2158 | 0.01293 | -0.0115 | 94.0294
11 | 1.2687 | 0.01387 | -0.0126 | 91.4708
11.5 | 1.2975 | 0.01505 | -0.0088 | 86.2126
12 | 1.3279 | 0.01615 | -0.0054 | 82.2229
12.5 | 1.3598 | 0.01715 | -0.0025 | 79.2886
13 | 1.3867 | 0.01851 | 0.001 | 74.9163
13.5 | 1.4129 | 0.01992 | 0.0043 | 70.9287
14 | 1.4344 | 0.02166 | 0.008 | 66.2235
14.5 | 1.4582 | 0.02331 | 0.011 | 62.5568
15 | 1.4731 | 0.02566 | 0.0147 | 57.4084
15.5 | 1.4813 | 0.02862 | 0.0186 | 51.7575
16 | 1.4935 | 0.0314 | 0.0214 | 47.5637
16.5 | 1.5007 | 0.03483 | 0.024 | 43.0864
17 | 1.4661 | 0.04269 | 0.0273 | 34.3429
17.5 | 1.4749 | 0.04689 | 0.0276 | 31.4545
18 | 1.4295 | 0.05829 | 0.0261 | 24.5239
18.5 | 1.4491 | 0.06208 | 0.0249 | 23.3425
19 | 1.4088 | 0.0751 | 0.0197 | 18.759
19.5 | 1.337 | 0.09544 | 0.0091 | 14.0088
20 | 1.3112 | 0.10884 | 0.0014 | 12.047

## 69. Re 4M Mach 0.25 (1)
BIGFOIL.COM POLAR EXPORT
NACA67-410 a=0.2
NACA67-410 a=0.2 |  |  |  | Cl Max: | 1.094 | at alpha= | 8.5 | deg
JavaFoil+Calcfoil stall+Eppler ext transition |  |  |  | L/D Max: | 137.772 | at alpha= | 3 | deg
Re: | 4000000 |  |  | Cd Min: | 0.00396 | at alpha= | 0.5 | deg
Mach: | 0.25 |  |  | Cl=0 at alpha= | -2.1083 | deg
|  |  |  | @ Cl=0.1, Cd= | 0.0056829
|  |  |  | @ Cl=0.4, Cd= | 0.09915
|  |  |  | @ Cl=0.6, Cd= | 0.09915
alpha (deg) | Cl | Cd | Cm | Cl/Cd
-13.5 | -0.065 | 0.09642 | -0.009 | -0.676
-13 | -0.062 | 0.09504 | -0.009 | -0.656
-12.5 | -0.155 | 0.09016 | -0.009 | -1.724
-12 | -0.221 | 0.08397 | -0.009 | -2.634
-11.5 | -0.275 | 0.07891 | -0.01 | -3.489
-11 | -0.316 | 0.07442 | -0.01 | -4.245
-10.5 | -0.348 | 0.0709 | -0.01 | -4.913
-10 | -0.375 | 0.06657 | -0.01 | -5.631
-9.5 | -0.395 | 0.06222 | -0.011 | -6.346
-9 | -0.408 | 0.05805 | -0.011 | -7.027
-8.5 | -0.414 | 0.05452 | -0.012 | -7.587
-8 | -0.412 | 0.05182 | -0.012 | -7.944
-7.5 | -0.403 | 0.04836 | -0.012 | -8.323
-7 | -0.387 | 0.04435 | -0.013 | -8.718
-6.5 | -0.364 | 0.04105 | -0.014 | -8.871
-6 | -0.337 | 0.03801 | -0.015 | -8.859
-5.5 | -0.375 | 0.00695 | -0.03 | -53.914
-5 | -0.328 | 0.00681 | -0.03 | -48.192
-4.5 | -0.277 | 0.00656 | -0.031 | -42.209
-4 | -0.222 | 0.00636 | -0.032 | -34.893
-3.5 | -0.165 | 0.00618 | -0.033 | -26.716
-3 | -0.107 | 0.00604 | -0.034 | -17.675
-2.5 | -0.047 | 0.00588 | -0.034 | -8.054
-2 | 0.013 | 0.00566 | -0.035 | 2.268
-1.5 | 0.074 | 0.0057 | -0.036 | 12.913
-1 | 0.135 | 0.00566 | -0.037 | 23.778
-0.5 | 0.196 | 0.00568 | -0.038 | 34.521
0 | 0.257 | 0.00584 | -0.039 | 44.071
0.5 | 0.318 | 0.00396 | -0.039 | 80.372
1 | 0.379 | 0.00415 | -0.04 | 91.229
1.5 | 0.44 | 0.00417 | -0.041 | 105.528
2 | 0.5 | 0.00437 | -0.042 | 114.472
2.5 | 0.56 | 0.00459 | -0.043 | 121.958
3 | 0.62 | 0.0045 | -0.044 | 137.772
3.5 | 0.679 | 0.00599 | -0.044 | 113.308
4 | 0.737 | 0.00633 | -0.045 | 116.383
4.5 | 0.793 | 0.00666 | -0.046 | 119.108
5 | 0.847 | 0.00886 | -0.047 | 95.608
5.5 | 0.898 | 0.00934 | -0.048 | 96.102
6 | 0.945 | 0.00988 | -0.049 | 95.699
6.5 | 0.988 | 0.01041 | -0.049 | 94.898
7 | 1.025 | 0.01101 | -0.05 | 93.091
7.5 | 1.056 | 0.01166 | -0.051 | 90.581
8 | 1.08 | 0.01229 | -0.052 | 87.827
8.5 | 1.094 | 0.01302 | -0.053 | 84.061
9 | 1.087 | 0.01379 | -0.053 | 78.863
9.5 | 1.065 | 0.01478 | -0.054 | 72.092
10 | 1.027 | 0.01591 | -0.055 | 64.565
10.5 | 0.811 | 0.06358 | -0.033 | 12.75
11 | 0.751 | 0.07174 | -0.03 | 10.47
11.5 | 0.686 | 0.07701 | -0.028 | 8.906
12 | 0.613 | 0.083 | -0.029 | 7.387
12.5 | 0.534 | 0.08668 | -0.03 | 6.156
13 | 0.447 | 0.0929 | -0.029 | 4.812
13.5 | 0.355 | 0.09915 | -0.029 | 3.579

## 70. Re 4M Mach 0.25 (2)
BIGFOIL.COM POLAR EXPORT
NACA67-410 a=0.2
NACA67-410 a=0.2 |  |  |  | Cl Max: | 1.3677 | at alpha= | 13.5 | deg
XFOIL ncrit=9 |  |  |  | L/D Max: | 123.662 | at alpha= | 2 | deg
Re: | 4000000 |  |  | Cd Min: | 0.23394 | at alpha= | -20 | deg
Mach: | 0.25 |  |  | Cl=0 at alpha= | -2.426 | deg
|  |  |  | @ Cl=0.1, Cd= | 0.005416
|  |  |  | @ Cl=0.4, Cd= | 0.003358
|  |  |  | @ Cl=0.6, Cd= | 0.005163
alpha (deg) | Cl | Cd | Cm | Cl/Cd
-20 | -0.6173 | 0.23394 | 0.0155 | -2.6387
-19.5 | -0.6012 | 0.22676 | 0.0113 | -2.6513
-19 | -0.5834 | 0.22047 | 0.0072 | -2.6462
-18.5 | -0.5657 | 0.21411 | 0.0032 | -2.6421
-18 | -0.5477 | 0.20713 | -0.0007 | -2.6442
-17.5 | -0.5303 | 0.20034 | -0.0045 | -2.647
-17 | -0.5132 | 0.19343 | -0.0084 | -2.6532
-16 | -0.4846 | 0.17961 | -0.0146 | -2.6981
-15.5 | -0.4591 | 0.17082 | -0.0219 | -2.6876
-15 | -0.4373 | 0.16205 | -0.0287 | -2.6985
-14.5 | -0.4265 | 0.15252 | -0.033 | -2.7964
-14 | -0.4146 | 0.14452 | -0.0364 | -2.8688
-13.5 | -0.3979 | 0.13901 | -0.0398 | -2.8624
-13 | -0.3809 | 0.13254 | -0.0431 | -2.8738
-12.5 | -0.3721 | 0.12481 | -0.0467 | -2.9813
-12 | -0.3777 | 0.1128 | -0.0511 | -3.3484
-11.5 | -0.3701 | 0.1052 | -0.0546 | -3.5181
-11 | -0.3655 | 0.0971 | -0.0582 | -3.7642
-10.5 | -0.3766 | 0.08687 | -0.0625 | -4.3352
-10 | -0.366 | 0.0812 | -0.0653 | -4.5074
-9.5 | -0.4042 | 0.06912 | -0.0726 | -5.8478
-9 | -0.4546 | 0.06067 | -0.0714 | -7.493
-7.5 | -0.5621 | 0.01399 | -0.052 | -40.1787
-7 | -0.515 | 0.01113 | -0.05 | -46.2713
-6 | -0.4013 | 0.00978 | -0.0489 | -41.0327
-5.5 | -0.3443 | 0.00912 | -0.0485 | -37.7522
-5 | -0.2889 | 0.00825 | -0.0478 | -35.0182
-4.5 | -0.233 | 0.00762 | -0.0473 | -30.5774
-4 | -0.1788 | 0.00682 | -0.0464 | -26.217
-3.5 | -0.1227 | 0.00639 | -0.0461 | -19.2019
-3 | -0.0659 | 0.00611 | -0.0459 | -10.7856
-2.5 | -0.0085 | 0.00583 | -0.0459 | -1.458
-2 | 0.0489 | 0.00563 | -0.046 | 8.6856
-1.5 | 0.1062 | 0.00539 | -0.0461 | 19.7032
-1 | 0.1636 | 0.00524 | -0.0462 | 31.2214
-0.5 | 0.2213 | 0.00511 | -0.0465 | 43.3072
0 | 0.2778 | 0.00495 | -0.0465 | 56.1212
0.5 | 0.316 | 0.00333 | -0.0436 | 94.8949
1 | 0.3681 | 0.00322 | -0.0428 | 114.3168
1.5 | 0.4236 | 0.00346 | -0.0426 | 122.4277
2 | 0.4761 | 0.00385 | -0.0419 | 123.6623
2.5 | 0.5257 | 0.0044 | -0.0407 | 119.4773
3.5 | 0.626 | 0.00543 | -0.0385 | 115.2855
4 | 0.6747 | 0.00599 | -0.0371 | 112.6377
4.5 | 0.7177 | 0.00688 | -0.0347 | 104.3169
5 | 0.7621 | 0.00765 | -0.0325 | 99.6209
5.5 | 0.8117 | 0.00811 | -0.0312 | 100.0863
6.5 | 0.9104 | 0.00895 | -0.0283 | 101.7207
7 | 0.9577 | 0.00944 | -0.0264 | 101.4513
7.5 | 1.001 | 0.00993 | -0.0236 | 100.8056
8 | 1.0413 | 0.01041 | -0.0202 | 100.0288
8.5 | 1.0783 | 0.01107 | -0.0162 | 97.4074
9.5 | 1.1519 | 0.01247 | -0.0085 | 92.3737
10 | 1.1879 | 0.01326 | -0.0045 | 89.5852
10.5 | 1.2441 | 0.01449 | -0.0054 | 85.8592
12 | 1.3232 | 0.01937 | 0.0086 | 68.3118
12.5 | 1.3466 | 0.02129 | 0.0131 | 63.2504
13 | 1.3575 | 0.02416 | 0.0185 | 56.1879
13.5 | 1.3677 | 0.02722 | 0.0233 | 50.2461
14 | 1.3609 | 0.03178 | 0.0284 | 42.8225
14.5 | 1.3619 | 0.0361 | 0.0318 | 37.7258
15 | 1.3343 | 0.04362 | 0.0345 | 30.5892
15.5 | 1.2915 | 0.05423 | 0.0339 | 23.8152
16 | 1.2662 | 0.06447 | 0.0306 | 19.6401
16.5 | 1.2442 | 0.07557 | 0.0253 | 16.4642
17 | 1.2036 | 0.09112 | 0.0164 | 13.209
17.5 | 1.1712 | 0.10659 | 0.0071 | 10.9879
18 | 1.1058 | 0.13006 | -0.007 | 8.5022
18.5 | 1.0643 | 0.14904 | -0.0177 | 7.141

## 71. Re 4M Mach 0.50 (1)
BIGFOIL.COM POLAR EXPORT
NACA67-410 a=0.2
NACA67-410 a=0.2 |  |  |  | Cl Max: | 1.167 | at alpha= | 20 | deg
JavaFoil+Calcfoil stall+Eppler ext transition |  |  |  | L/D Max: | 115.614 | at alpha= | 4 | deg
Re: | 4000000 |  |  | Cd Min: | 0.00385 | at alpha= | 0.5 | deg
Mach: | 0.5 |  |  | Cl=0 at alpha= | -2.1061 | deg
|  |  |  | @ Cl=0.1, Cd= | 0.0059068
|  |  |  | @ Cl=0.4, Cd= | 0.0044323
|  |  |  | @ Cl=0.6, Cd= | 0.0056667
alpha (deg) | Cl | Cd | Cm | Cl/Cd
-20 | -0.959 | 0.16114 | -0.007 | -5.954
-19.5 | -0.933 | 0.15452 | -0.007 | -6.039
-19 | -0.907 | 0.15216 | -0.007 | -5.961
-18.5 | -0.881 | 0.14473 | -0.008 | -6.089
-18 | -0.855 | 0.14419 | -0.008 | -5.93
-17.5 | -0.829 | 0.13733 | -0.008 | -6.036
-17 | -0.801 | 0.13202 | -0.008 | -6.067
-16.5 | -0.774 | 0.12884 | -0.008 | -6.008
-16 | -0.748 | 0.12477 | -0.009 | -5.994
-15.5 | -0.721 | 0.12081 | -0.009 | -5.972
-15 | -0.695 | 0.11851 | -0.01 | -5.865
-14.5 | -0.669 | 0.10859 | -0.01 | -6.158
-14 | -0.642 | 0.10597 | -0.01 | -6.054
-13.5 | -0.614 | 0.09902 | -0.01 | -6.204
-13 | -0.588 | 0.09086 | -0.011 | -6.469
-12.5 | -0.561 | 0.08325 | -0.011 | -6.742
-12 | -0.534 | 0.11167 | -0.011 | -4.778
-11.5 | -0.508 | 0.07255 | -0.012 | -6.999
-11 | -0.481 | 0.06741 | -0.012 | -7.135
-10.5 | -0.453 | 0.0797 | -0.012 | -5.684
-10 | -0.426 | 0.06915 | -0.012 | -6.165
-9.5 | -0.4 | 0.06169 | -0.013 | -6.478
-9 | -0.373 | 0.05689 | -0.013 | -6.554
-8.5 | -0.346 | 0.05278 | -0.014 | -6.556
-8 | -0.319 | 0.04897 | -0.014 | -6.517
-7.5 | -0.291 | 0.0566 | -0.013 | -5.145
-7 | -0.264 | 0.04842 | -0.014 | -5.459
-6.5 | -0.237 | 0.04453 | -0.014 | -5.332
-6 | -0.211 | 0.04035 | -0.016 | -5.227
-5.5 | -0.184 | 0.03701 | -0.017 | -4.978
-5 | -0.234 | 0.03687 | -0.015 | -6.341
-4.5 | -0.226 | 0.03499 | -0.014 | -6.445
-4 | -0.189 | 0.0321 | -0.018 | -5.897
-3.5 | -0.178 | 0.00641 | -0.037 | -27.834
-3 | -0.117 | 0.00617 | -0.038 | -18.949
-2.5 | -0.052 | 0.00599 | -0.038 | -8.738
-2 | 0.014 | 0.00591 | -0.039 | 2.41
-1.5 | 0.082 | 0.00592 | -0.04 | 13.839
-1 | 0.15 | 0.00587 | -0.041 | 25.605
-0.5 | 0.219 | 0.00568 | -0.042 | 38.524
0 | 0.287 | 0.00578 | -0.043 | 49.692
0.5 | 0.355 | 0.00385 | -0.044 | 92.163
1 | 0.423 | 0.00473 | -0.045 | 89.333
1.5 | 0.49 | 0.00509 | -0.046 | 96.33
2 | 0.557 | 0.00541 | -0.047 | 103.028
2.5 | 0.624 | 0.00581 | -0.048 | 107.403
3 | 0.69 | 0.00625 | -0.049 | 110.365
3.5 | 0.754 | 0.00668 | -0.049 | 112.935
4 | 0.817 | 0.00707 | -0.05 | 115.614
4.5 | 0.876 | 0.00959 | -0.051 | 91.338
5 | 0.932 | 0.0102 | -0.052 | 91.375
5.5 | 0.979 | 0.01094 | -0.053 | 89.493
6 | 1.013 | 0.0117 | -0.054 | 86.584
6.5 | 1.023 | 0.0127 | -0.055 | 80.525
7 | 0.98 | 0.01391 | -0.056 | 70.496
7.5 | 0.628 | 0.01503 | -0.057 | 41.775
8 | 0.54 | 0.05527 | -0.026 | 9.774
8.5 | 0.69 | 0.01658 | -0.058 | 41.635
9 | 0.595 | 0.05944 | -0.031 | 10.015
9.5 | 0.619 | 0.07158 | -0.027 | 8.645
10 | 0.649 | 0.06466 | -0.033 | 10.035
10.5 | 0.673 | 0.07174 | -0.031 | 9.375
11 | 0.698 | 0.08302 | -0.03 | 8.405
11.5 | 0.726 | 0.07656 | -0.033 | 9.48
12 | 0.751 | 0.08282 | -0.033 | 9.071
12.5 | 0.777 | 0.09059 | -0.033 | 8.574
13 | 0.804 | 0.10119 | -0.035 | 7.942
13.5 | 0.829 | 0.10598 | -0.036 | 7.825
14 | 0.855 | 0.10563 | -0.036 | 8.093
14.5 | 0.881 | 0.11219 | -0.037 | 7.85
15 | 0.909 | 0.11694 | -0.04 | 7.773
15.5 | 0.934 | 0.11901 | -0.04 | 7.845
16 | 0.959 | 0.12526 | -0.04 | 7.657
16.5 | 0.985 | 0.12968 | -0.042 | 7.596
17 | 1.014 | 0.13429 | -0.044 | 7.553
17.5 | 1.038 | 0.13826 | -0.044 | 7.506
18 | 1.063 | 0.14073 | -0.045 | 7.555
18.5 | 1.09 | 0.14866 | -0.046 | 7.33
19 | 1.122 | 0.15032 | -0.05 | 7.462
19.5 | 1.141 | 0.15586 | -0.048 | 7.323
20 | 1.167 | 0.15872 | -0.049 | 7.35

## 72. Re 4M Mach 0.50 (2)
BIGFOIL.COM POLAR EXPORT
NACA67-410 a=0.2
NACA67-410 a=0.2 |  |  |  | Cl Max: | 1.096 | at alpha= | 9.5 | deg
XFOIL ncrit=9 |  |  |  | L/D Max: | 129.757 | at alpha= | 2 | deg
Re: | 4000000 |  |  | Cd Min: | 0.2531 | at alpha= | -20 | deg
Mach: | 0.5 |  |  | Cl=0 at alpha= | -2.5149 | deg
|  |  |  | @ Cl=0.1, Cd= | 0.0057105
|  |  |  | @ Cl=0.4, Cd= | 0.0041171
|  |  |  | @ Cl=0.6, Cd= | 0.0048741
alpha (deg) | Cl | Cd | Cm | Cl/Cd
-20 | -0.6641 | 0.2531 | 0.0206 | -2.6239
-19.5 | -0.6436 | 0.24437 | 0.0156 | -2.6337
-19 | -0.6216 | 0.23702 | 0.0106 | -2.6226
-18.5 | -0.5994 | 0.22961 | 0.0058 | -2.6105
-17.5 | -0.5527 | 0.2134 | -0.0044 | -2.59
-16.5 | -0.5056 | 0.19697 | -0.0152 | -2.5669
-16 | -0.4855 | 0.18932 | -0.0193 | -2.5644
-15.5 | -0.4662 | 0.18149 | -0.0233 | -2.5687
-15 | -0.4467 | 0.17364 | -0.0275 | -2.5726
-14.5 | -0.4297 | 0.16536 | -0.0318 | -2.5986
-14 | -0.4113 | 0.15716 | -0.0361 | -2.6171
-13.5 | -0.3957 | 0.1483 | -0.0403 | -2.6682
-13 | -0.3723 | 0.14207 | -0.0443 | -2.6205
-12.5 | -0.3565 | 0.13438 | -0.0484 | -2.6529
-11.5 | -0.3262 | 0.11861 | -0.0565 | -2.7502
-11 | -0.3155 | 0.11 | -0.0606 | -2.8682
-10.5 | -0.3034 | 0.10246 | -0.0644 | -2.9612
-10 | -0.2951 | 0.09399 | -0.0684 | -3.1397
-9.5 | -0.2871 | 0.08627 | -0.0722 | -3.3279
-9 | -0.2855 | 0.07825 | -0.076 | -3.6486
-8.5 | -0.2773 | 0.07181 | -0.0796 | -3.8616
-8 | -0.2811 | 0.06432 | -0.0843 | -4.3703
-7.5 | -0.296 | 0.05775 | -0.0867 | -5.1255
-7 | -0.3088 | 0.05202 | -0.0844 | -5.9362
-6.5 | -0.3078 | 0.04535 | -0.0828 | -6.7872
-6 | -0.3029 | 0.03758 | -0.0796 | -8.0601
-5.5 | -0.2889 | 0.03001 | -0.0751 | -9.6268
-5 | -0.259 | 0.02412 | -0.0706 | -10.738
-4.5 | -0.225 | 0.01766 | -0.0654 | -12.7407
-4 | -0.1842 | 0.01065 | -0.0607 | -17.2958
-3.5 | -0.1251 | 0.00763 | -0.0585 | -16.3958
-3 | -0.0618 | 0.00674 | -0.057 | -9.1691
-2.5 | 0.0019 | 0.00623 | -0.0558 | 0.30498
-2 | 0.0661 | 0.00588 | -0.055 | 11.2415
-1.5 | 0.1301 | 0.00556 | -0.0545 | 23.3993
-1 | 0.1949 | 0.00536 | -0.0543 | 36.3619
-0.5 | 0.259 | 0.00522 | -0.0541 | 49.6169
0 | 0.3221 | 0.00518 | -0.0538 | 62.1815
0.5 | 0.3791 | 0.005 | -0.0525 | 75.82
1 | 0.4139 | 0.00353 | -0.0473 | 117.2521
1.5 | 0.4745 | 0.00379 | -0.0466 | 125.1979
2 | 0.5333 | 0.00411 | -0.0454 | 129.7567
2.5 | 0.5848 | 0.0047 | -0.0428 | 124.4255
3 | 0.6363 | 0.00529 | -0.0401 | 120.2836
3.5 | 0.6874 | 0.00587 | -0.0373 | 117.1039
4 | 0.7324 | 0.00659 | -0.0332 | 111.1381
4.5 | 0.7628 | 0.00758 | -0.0262 | 100.6332
5 | 0.8005 | 0.00843 | -0.0204 | 94.9585
5.5 | 0.8487 | 0.009 | -0.0164 | 94.3
6 | 0.8986 | 0.00959 | -0.0125 | 93.7018
6.5 | 0.9466 | 0.01026 | -0.008 | 92.2612
7 | 0.9947 | 0.01102 | -0.0034 | 90.2632
7.5 | 1.0396 | 0.01195 | 0.002 | 86.9958
8 | 1.0742 | 0.01335 | 0.0091 | 80.4644
8.5 | 1.0909 | 0.01566 | 0.0186 | 69.6616
9.5 | 1.096 | 0.02658 | 0.0329 | 41.234
10 | 1.0671 | 0.03361 | 0.04 | 31.7495
10.5 | 1.0273 | 0.04222 | 0.0438 | 24.3321
11 | 0.9936 | 0.05173 | 0.0433 | 19.2074
11.5 | 0.9505 | 0.06452 | 0.0376 | 14.7319
12 | 0.9224 | 0.07767 | 0.0294 | 11.8759
12.5 | 0.8945 | 0.09273 | 0.0195 | 9.6463
13 | 0.8724 | 0.10821 | 0.0105 | 8.0621
13.5 | 0.8546 | 0.12264 | 0.0023 | 6.9684
14 | 0.8399 | 0.13692 | -0.006 | 6.1342
14.5 | 0.8324 | 0.15038 | -0.0136 | 5.5353

## 73. Re 5M Mach 0.00 (1)
BIGFOIL.COM POLAR EXPORT
NACA67-410 a=0.2
NACA67-410 a=0.2 |  |  |  | Cl Max: | 1.118 | at alpha= | 9.5 | deg
JavaFoil+Calcfoil stall+Eppler ext transition |  |  |  | L/D Max: | 136.816 | at alpha= | 4 | deg
Re: | 5000000 |  |  | Cd Min: | 0.00385 | at alpha= | 0 | deg
Mach: | 0 |  |  | Cl=0 at alpha= | -2.1035 | deg
|  |  |  | @ Cl=0.1, Cd= | 0.0056254
|  |  |  | @ Cl=0.4, Cd= | 0.0044051
|  |  |  | @ Cl=0.6, Cd= | 0.0047578
alpha (deg) | Cl | Cd | Cm | Cl/Cd
-15.5 | -0.352 | 0.11582 | -0.007 | -3.039
-15 | -0.37 | 0.11161 | -0.008 | -3.318
-14.5 | -0.389 | 0.10368 | -0.008 | -3.751
-14 | -0.407 | 0.10058 | -0.008 | -4.05
-13.5 | -0.426 | 0.09541 | -0.008 | -4.46
-13 | -0.443 | 0.08943 | -0.008 | -4.953
-12.5 | -0.459 | 0.08544 | -0.009 | -5.375
-12 | -0.474 | 0.08082 | -0.009 | -5.863
-11.5 | -0.487 | 0.07565 | -0.01 | -6.433
-11 | -0.492 | 0.07134 | -0.01 | -6.903
-10.5 | -0.494 | 0.06697 | -0.01 | -7.37
-10 | -0.492 | 0.06344 | -0.01 | -7.75
-9.5 | -0.486 | 0.05917 | -0.011 | -8.215
-9 | -0.477 | 0.0553 | -0.011 | -8.625
-8.5 | -0.464 | 0.05153 | -0.012 | -9.001
-8 | -0.446 | 0.04873 | -0.012 | -9.156
-7.5 | -0.425 | 0.04471 | -0.013 | -9.514
-7 | -0.4 | 0.04146 | -0.014 | -9.648
-6.5 | -0.457 | 0.00695 | -0.027 | -65.78
-6 | -0.416 | 0.00684 | -0.028 | -60.88
-5.5 | -0.371 | 0.00667 | -0.029 | -55.661
-5 | -0.322 | 0.00647 | -0.029 | -49.874
-4.5 | -0.271 | 0.00628 | -0.03 | -43.136
-4 | -0.216 | 0.00608 | -0.031 | -35.568
-3.5 | -0.161 | 0.00594 | -0.032 | -27.046
-3 | -0.104 | 0.00582 | -0.033 | -17.827
-2.5 | -0.046 | 0.00582 | -0.033 | -7.891
-2 | 0.012 | 0.00569 | -0.034 | 2.189
-1.5 | 0.071 | 0.00565 | -0.035 | 12.616
-1 | 0.13 | 0.0056 | -0.036 | 23.291
-0.5 | 0.19 | 0.00572 | -0.037 | 33.189
0 | 0.249 | 0.00385 | -0.037 | 64.743
0.5 | 0.308 | 0.00405 | -0.038 | 76.022
1 | 0.367 | 0.00431 | -0.039 | 85.247
1.5 | 0.426 | 0.00448 | -0.04 | 94.952
2 | 0.485 | 0.00436 | -0.041 | 111.186
2.5 | 0.543 | 0.00463 | -0.041 | 117.314
3 | 0.601 | 0.00476 | -0.042 | 126.196
3.5 | 0.658 | 0.005 | -0.043 | 131.649
4 | 0.715 | 0.00522 | -0.044 | 136.816
4.5 | 0.77 | 0.0063 | -0.045 | 122.154
5 | 0.823 | 0.00823 | -0.046 | 99.967
5.5 | 0.874 | 0.00865 | -0.046 | 101.001
6 | 0.922 | 0.00913 | -0.047 | 100.942
6.5 | 0.967 | 0.00956 | -0.048 | 101.141
7 | 1.007 | 0.01006 | -0.049 | 100.084
7.5 | 1.044 | 0.0106 | -0.05 | 98.495
8 | 1.075 | 0.01111 | -0.05 | 96.804
8.5 | 1.101 | 0.01167 | -0.051 | 94.39
9 | 1.114 | 0.01229 | -0.052 | 90.633
9.5 | 1.118 | 0.01299 | -0.053 | 86.077
10 | 1.113 | 0.01377 | -0.053 | 80.829
10.5 | 1.1 | 0.01467 | -0.054 | 74.973
11 | 1.079 | 0.0156 | -0.055 | 69.151
11.5 | 1.05 | 0.0168 | -0.056 | 62.518
12 | 1.015 | 0.01801 | -0.056 | 56.328
12.5 | 0.967 | 0.02091 | -0.056 | 46.216
13 | 0.788 | 0.08014 | -0.036 | 9.832
13.5 | 0.747 | 0.08879 | -0.033 | 8.416
14 | 0.711 | 0.09416 | -0.033 | 7.547
14.5 | 0.672 | 0.10214 | -0.032 | 6.579

## 74. Re 5M Mach 0.00 (2)
BIGFOIL.COM POLAR EXPORT
NACA67-410 a=0.2
NACA67-410 a=0.2 |  |  |  | Cl Max: | 1.5674 | at alpha= | 18.5 | deg
XFOIL ncrit=9 |  |  |  | L/D Max: | 119.713 | at alpha= | 2 | deg
Re: | 5000000 |  |  | Cd Min: | 0.06724 | at alpha= | 20 | deg
Mach: | 0 |  |  | Cl=0 at alpha= | -2.3884 | deg
|  |  |  | @ Cl=0.1, Cd= | 0.0051268
|  |  |  | @ Cl=0.4, Cd= | 0.0033832
|  |  |  | @ Cl=0.6, Cd= | 0.0051949
alpha (deg) | Cl | Cd | Cm | Cl/Cd
-15 | -1.2177 | 0.02744 | -0.0601 | -44.3768
-14.5 | -1.2092 | 0.02294 | -0.0552 | -52.7114
-14 | -1.1835 | 0.02009 | -0.0519 | -58.9099
-13.5 | -1.1471 | 0.01825 | -0.0498 | -62.8548
-13 | -1.106 | 0.01686 | -0.0482 | -65.5991
-12.5 | -1.0611 | 0.01578 | -0.0471 | -67.2433
-12 | -1.0139 | 0.01497 | -0.0463 | -67.7288
-11.5 | -0.9653 | 0.01427 | -0.0457 | -67.6454
-11 | -0.9205 | 0.01271 | -0.0444 | -72.4233
-10.5 | -0.8707 | 0.01195 | -0.0439 | -72.8619
-10 | -0.8192 | 0.01144 | -0.0436 | -71.6084
-9.5 | -0.7672 | 0.01094 | -0.0434 | -70.128
-9 | -0.7143 | 0.0105 | -0.0433 | -68.0286
-8.5 | -0.6608 | 0.01015 | -0.0433 | -65.1034
-8 | -0.6067 | 0.00991 | -0.0434 | -61.221
-7.5 | -0.5566 | 0.00884 | -0.0427 | -62.9638
-7 | -0.5026 | 0.00846 | -0.0428 | -59.409
-6.5 | -0.4489 | 0.00801 | -0.0427 | -56.0424
-6 | -0.3944 | 0.00769 | -0.0428 | -51.2874
-5.5 | -0.3408 | 0.00728 | -0.0427 | -46.8132
-5 | -0.2867 | 0.00688 | -0.0426 | -41.6715
-4.5 | -0.2318 | 0.00657 | -0.0427 | -35.2816
-4 | -0.1779 | 0.00621 | -0.0427 | -28.6473
-3.5 | -0.1234 | 0.0059 | -0.0427 | -20.9153
-3 | -0.0679 | 0.00566 | -0.0429 | -11.9965
-2.5 | -0.0125 | 0.00547 | -0.0431 | -2.2852
-2 | 0.0435 | 0.00531 | -0.0434 | 8.1921
-1.5 | 0.0988 | 0.00513 | -0.0436 | 19.2593
-1 | 0.1547 | 0.00498 | -0.0439 | 31.0643
-0.5 | 0.2103 | 0.0049 | -0.0442 | 42.9184
0 | 0.2649 | 0.00481 | -0.0443 | 55.0728
0.5 | 0.3161 | 0.00459 | -0.0439 | 68.8671
1 | 0.3542 | 0.00317 | -0.0413 | 111.735
1.5 | 0.4079 | 0.00342 | -0.0412 | 119.269
2 | 0.4585 | 0.00383 | -0.0406 | 119.7128
2.5 | 0.5068 | 0.00439 | -0.0396 | 115.4442
3 | 0.5571 | 0.00485 | -0.039 | 114.866
3.5 | 0.6081 | 0.00526 | -0.0386 | 115.6084
4 | 0.6561 | 0.00581 | -0.0376 | 112.926
4.5 | 0.7003 | 0.00659 | -0.0359 | 106.2671
5 | 0.7472 | 0.00722 | -0.0347 | 103.4903
5.5 | 0.7967 | 0.00761 | -0.0341 | 104.6912
6 | 0.8465 | 0.00796 | -0.0334 | 106.3442
6.5 | 0.8956 | 0.00835 | -0.0327 | 107.2575
7 | 0.9433 | 0.00876 | -0.0317 | 107.6826
7.5 | 0.9903 | 0.00918 | -0.0306 | 107.8758
8 | 1.0369 | 0.00961 | -0.0295 | 107.898
8.5 | 1.0805 | 0.01009 | -0.0278 | 107.0862
9 | 1.1232 | 0.01055 | -0.0259 | 106.4645
9.5 | 1.1587 | 0.01104 | -0.0226 | 104.9547
10 | 1.1922 | 0.01168 | -0.019 | 102.0719
11 | 1.2616 | 0.01288 | -0.0127 | 97.9503
11.5 | 1.3108 | 0.01387 | -0.0134 | 94.5061
12 | 1.3436 | 0.01475 | -0.0104 | 91.0915
12.5 | 1.3762 | 0.01564 | -0.0076 | 87.9923
13 | 1.4049 | 0.01677 | -0.0043 | 83.7746
13.5 | 1.4337 | 0.0179 | -0.0013 | 80.095
14 | 1.4587 | 0.01929 | 0.002 | 75.6195
14.5 | 1.4835 | 0.02073 | 0.0051 | 71.563
15 | 1.5034 | 0.02253 | 0.0086 | 66.7288
15.5 | 1.5188 | 0.02472 | 0.0121 | 61.4401
16 | 1.531 | 0.02724 | 0.0156 | 56.2041
16.5 | 1.5357 | 0.03047 | 0.0191 | 50.4004
17 | 1.543 | 0.03372 | 0.0218 | 45.7592
17.5 | 1.5596 | 0.03637 | 0.0232 | 42.8815
18 | 1.5424 | 0.04262 | 0.0254 | 36.1896
18.5 | 1.5674 | 0.04491 | 0.0254 | 34.9009
19 | 1.5176 | 0.05641 | 0.0247 | 26.903
19.5 | 1.5316 | 0.06066 | 0.0234 | 25.2489
20 | 1.5308 | 0.06724 | 0.0211 | 22.7662

## 75. Re 5M Mach 0.10 (1)
BIGFOIL.COM POLAR EXPORT
NACA67-410 a=0.2
NACA67-410 a=0.2 |  |  |  | Cl Max: | 1.113 | at alpha= | 9.5 | deg
JavaFoil+Calcfoil stall+Eppler ext transition |  |  |  | L/D Max: | 149.311 | at alpha= | 4 | deg
Re: | 5000000 |  |  | Cd Min: | 0.00385 | at alpha= | 0 | deg
Mach: | 0.1 |  |  | Cl=0 at alpha= | -2.1102 | deg
|  |  |  | @ Cl=0.1, Cd= | 0.0056405
|  |  |  | @ Cl=0.4, Cd= | 0.0044161
|  |  |  | @ Cl=0.6, Cd= | 0.0047869
alpha (deg) | Cl | Cd | Cm | Cl/Cd
-15 | -0.329 | 0.11202 | -0.008 | -2.936
-14.5 | -0.35 | 0.10602 | -0.008 | -3.299
-14 | -0.371 | 0.10105 | -0.008 | -3.67
-13.5 | -0.392 | 0.09496 | -0.008 | -4.126
-13 | -0.412 | 0.08995 | -0.009 | -4.584
-12.5 | -0.432 | 0.08568 | -0.009 | -5.04
-12 | -0.45 | 0.08194 | -0.009 | -5.489
-11.5 | -0.466 | 0.0757 | -0.009 | -6.153
-11 | -0.475 | 0.07134 | -0.01 | -6.655
-10.5 | -0.479 | 0.06727 | -0.01 | -7.119
-10 | -0.48 | 0.06358 | -0.01 | -7.546
-9.5 | -0.477 | 0.05991 | -0.011 | -7.958
-9 | -0.47 | 0.05599 | -0.011 | -8.39
-8.5 | -0.459 | 0.05224 | -0.012 | -8.779
-8 | -0.443 | 0.04918 | -0.012 | -9
-7.5 | -0.423 | 0.04526 | -0.013 | -9.343
-7 | -0.399 | 0.04189 | -0.014 | -9.516
-6.5 | -0.373 | 0.0369 | -0.016 | -10.117
-6 | -0.417 | 0.00687 | -0.028 | -60.66
-5.5 | -0.372 | 0.00665 | -0.029 | -55.931
-5 | -0.323 | 0.00646 | -0.03 | -50.073
-4.5 | -0.272 | 0.00625 | -0.03 | -43.456
-4 | -0.217 | 0.00608 | -0.031 | -35.753
-3.5 | -0.161 | 0.00592 | -0.032 | -27.25
-3 | -0.104 | 0.0058 | -0.033 | -17.954
-2.5 | -0.046 | 0.00587 | -0.033 | -7.861
-2 | 0.013 | 0.00566 | -0.034 | 2.208
-1.5 | 0.072 | 0.00565 | -0.035 | 12.689
-1 | 0.131 | 0.00563 | -0.036 | 23.298
-0.5 | 0.191 | 0.00574 | -0.037 | 33.254
0 | 0.25 | 0.00385 | -0.038 | 65.057
0.5 | 0.31 | 0.00404 | -0.038 | 76.654
1 | 0.369 | 0.00429 | -0.039 | 85.953
1.5 | 0.428 | 0.00453 | -0.04 | 94.548
2 | 0.487 | 0.00438 | -0.041 | 111.165
2.5 | 0.546 | 0.00461 | -0.042 | 118.267
3 | 0.604 | 0.0048 | -0.042 | 125.881
3.5 | 0.662 | 0.00504 | -0.043 | 131.215
4 | 0.718 | 0.00481 | -0.044 | 149.311
4.5 | 0.774 | 0.00633 | -0.045 | 122.192
5 | 0.827 | 0.00827 | -0.046 | 100.046
5.5 | 0.878 | 0.00869 | -0.047 | 101.012
6 | 0.926 | 0.00918 | -0.047 | 100.813
6.5 | 0.97 | 0.00962 | -0.048 | 100.788
7 | 1.011 | 0.01013 | -0.049 | 99.796
7.5 | 1.046 | 0.01067 | -0.05 | 98.021
8 | 1.077 | 0.01121 | -0.051 | 96.09
8.5 | 1.102 | 0.01179 | -0.051 | 93.437
9 | 1.112 | 0.01243 | -0.052 | 89.467
9.5 | 1.113 | 0.01315 | -0.053 | 84.659
10 | 1.105 | 0.01396 | -0.054 | 79.107
10.5 | 1.087 | 0.01489 | -0.054 | 72.993
11 | 1.061 | 0.01594 | -0.055 | 66.563
11.5 | 1.026 | 0.01731 | -0.056 | 59.25
12 | 0.981 | 0.0192 | -0.056 | 51.108
12.5 | 0.817 | 0.06222 | -0.043 | 13.137
13 | 0.751 | 0.08361 | -0.034 | 8.98
13.5 | 0.709 | 0.09048 | -0.033 | 7.834
14 | 0.667 | 0.09662 | -0.032 | 6.905
14.5 | 0.626 | 0.10389 | -0.032 | 6.024

## 76. Re 5M Mach 0.10 (2)
BIGFOIL.COM POLAR EXPORT
NACA67-410 a=0.2
NACA67-410 a=0.2 |  |  |  | Cl Max: | 1.5399 | at alpha= | 17.5 | deg
XFOIL ncrit=9 |  |  |  | L/D Max: | 120.026 | at alpha= | 2 | deg
Re: | 5000000 |  |  | Cd Min: | 0.17336 | at alpha= | -16 | deg
Mach: | 0.1 |  |  | Cl=0 at alpha= | -2.3908 | deg
|  |  |  | @ Cl=0.1, Cd= | 0.005129
|  |  |  | @ Cl=0.4, Cd= | 0.0033847
|  |  |  | @ Cl=0.6, Cd= | 0.0051896
alpha (deg) | Cl | Cd | Cm | Cl/Cd
-16 | -0.4917 | 0.17336 | -0.0152 | -2.8363
-15.5 | -0.4719 | 0.16312 | -0.0224 | -2.893
-13.5 | -1.1295 | 0.02273 | -0.0562 | -49.692
-12.5 | -1.0645 | 0.01738 | -0.0507 | -61.2486
-12 | -1.0197 | 0.01608 | -0.0493 | -63.4142
-11.5 | -0.9721 | 0.01509 | -0.0481 | -64.4201
-11 | -0.9244 | 0.01393 | -0.0471 | -66.3604
-10.5 | -0.8775 | 0.01249 | -0.0459 | -70.2562
-10 | -0.8257 | 0.01185 | -0.0453 | -69.6793
-9.5 | -0.7729 | 0.01133 | -0.0449 | -68.2171
-9 | -0.7198 | 0.01079 | -0.0446 | -66.7099
-8.5 | -0.6659 | 0.01035 | -0.0444 | -64.3382
-8 | -0.6112 | 0.01007 | -0.0444 | -60.6951
-7.5 | -0.5595 | 0.00917 | -0.0438 | -61.0142
-7 | -0.5058 | 0.00861 | -0.0436 | -58.7456
-6.5 | -0.4514 | 0.00814 | -0.0435 | -55.4545
-6 | -0.3965 | 0.00781 | -0.0435 | -50.7682
-5.5 | -0.3424 | 0.00738 | -0.0433 | -46.3957
-5 | -0.288 | 0.00693 | -0.0432 | -41.5584
-4.5 | -0.2329 | 0.00661 | -0.0432 | -35.2345
-4 | -0.1781 | 0.0063 | -0.0432 | -28.2698
-3.5 | -0.1238 | 0.00592 | -0.0431 | -20.9122
-3 | -0.068 | 0.00567 | -0.0432 | -11.9929
-2.5 | -0.0123 | 0.00547 | -0.0434 | -2.2486
-2 | 0.044 | 0.00532 | -0.0437 | 8.2707
-1.5 | 0.0996 | 0.00513 | -0.0439 | 19.4152
-1 | 0.1558 | 0.00499 | -0.0442 | 31.2224
-0.5 | 0.2117 | 0.0049 | -0.0445 | 43.2041
0 | 0.2666 | 0.00482 | -0.0446 | 55.3112
0.5 | 0.3181 | 0.00461 | -0.0442 | 69.0022
1 | 0.3562 | 0.00319 | -0.0415 | 111.6614
1.5 | 0.4102 | 0.00343 | -0.0414 | 119.5918
2 | 0.4609 | 0.00384 | -0.0408 | 120.026
2.5 | 0.5094 | 0.0044 | -0.0397 | 115.7727
3 | 0.5599 | 0.00486 | -0.0391 | 115.2058
3.5 | 0.611 | 0.00528 | -0.0386 | 115.7197
4 | 0.6592 | 0.00583 | -0.0376 | 113.0703
4.5 | 0.7034 | 0.00662 | -0.0359 | 106.2538
5 | 0.7502 | 0.00726 | -0.0346 | 103.3333
5.5 | 0.8002 | 0.00765 | -0.0339 | 104.6013
6 | 0.8502 | 0.00799 | -0.0332 | 106.408
6.5 | 0.8995 | 0.00839 | -0.0323 | 107.211
7 | 0.9473 | 0.0088 | -0.0312 | 107.6477
7.5 | 0.9942 | 0.00925 | -0.03 | 107.4811
8 | 1.0409 | 0.00967 | -0.0287 | 107.6422
8.5 | 1.0841 | 0.01018 | -0.0268 | 106.4931
9.5 | 1.1597 | 0.01117 | -0.0207 | 103.8227
10 | 1.1943 | 0.01179 | -0.0172 | 101.2977
10.5 | 1.2292 | 0.01237 | -0.0139 | 99.3694
11.5 | 1.3133 | 0.01416 | -0.0113 | 92.7472
12 | 1.3458 | 0.0151 | -0.0082 | 89.1258
12.5 | 1.3778 | 0.01607 | -0.0051 | 85.7374
13 | 1.4055 | 0.01732 | -0.0016 | 81.149
13.5 | 1.4335 | 0.01857 | 0.0017 | 77.1944
14 | 1.4571 | 0.02013 | 0.0053 | 72.3845
14.5 | 1.4799 | 0.0218 | 0.0087 | 67.8853
15 | 1.4979 | 0.02383 | 0.0123 | 62.8577
15.5 | 1.5096 | 0.0264 | 0.0161 | 57.1818
16 | 1.5118 | 0.02987 | 0.0203 | 50.6127
16.5 | 1.5105 | 0.03388 | 0.0237 | 44.5838
17 | 1.5284 | 0.03649 | 0.0252 | 41.8854
17.5 | 1.5399 | 0.03994 | 0.0266 | 38.5553
18 | 1.517 | 0.04737 | 0.0277 | 32.0245
18.5 | 1.531 | 0.05131 | 0.0273 | 29.8382
19 | 1.4757 | 0.06477 | 0.0241 | 22.7837
19.5 | 1.4732 | 0.07203 | 0.0212 | 20.4526
20 | 1.451 | 0.08291 | 0.016 | 17.5009

## 77. Re 5M Mach 0.25 (1)
BIGFOIL.COM POLAR EXPORT
NACA67-410 a=0.2
NACA67-410 a=0.2 |  |  |  | Cl Max: | 1.095 | at alpha= | 8.5 | deg
JavaFoil+Calcfoil stall+Eppler ext transition |  |  |  | L/D Max: | 127.5 | at alpha= | 3 | deg
Re: | 5000000 |  |  | Cd Min: | 0.00411 | at alpha= | 0.5 | deg
Mach: | 0.25 |  |  | Cl=0 at alpha= | -2.1083 | deg
|  |  |  | @ Cl=0.1, Cd= | 0.0056785
|  |  |  | @ Cl=0.4, Cd= | 0.09841
|  |  |  | @ Cl=0.6, Cd= | 0.09841
alpha (deg) | Cl | Cd | Cm | Cl/Cd
-13.5 | -0.065 | 0.09488 | -0.009 | -0.688
-13 | -0.062 | 0.09365 | -0.009 | -0.666
-12.5 | -0.156 | 0.08905 | -0.009 | -1.746
-12 | -0.221 | 0.08292 | -0.01 | -2.668
-11.5 | -0.275 | 0.0778 | -0.01 | -3.54
-11 | -0.316 | 0.07313 | -0.01 | -4.322
-10.5 | -0.348 | 0.07047 | -0.01 | -4.945
-10 | -0.375 | 0.06543 | -0.011 | -5.732
-9.5 | -0.395 | 0.0616 | -0.011 | -6.412
-9 | -0.408 | 0.0572 | -0.011 | -7.132
-8.5 | -0.414 | 0.05362 | -0.012 | -7.719
-8 | -0.412 | 0.05109 | -0.012 | -8.061
-7.5 | -0.403 | 0.04754 | -0.012 | -8.472
-7 | -0.387 | 0.0437 | -0.013 | -8.857
-6.5 | -0.365 | 0.04038 | -0.014 | -9.036
-6 | -0.338 | 0.0365 | -0.016 | -9.269
-5.5 | -0.375 | 0.00678 | -0.03 | -55.275
-5 | -0.328 | 0.00656 | -0.03 | -50.028
-4.5 | -0.277 | 0.00637 | -0.031 | -43.456
-4 | -0.222 | 0.00618 | -0.032 | -35.92
-3.5 | -0.165 | 0.006 | -0.033 | -27.512
-3 | -0.107 | 0.0059 | -0.034 | -18.096
-2.5 | -0.047 | 0.0059 | -0.034 | -8.026
-2 | 0.013 | 0.0057 | -0.035 | 2.251
-1.5 | 0.074 | 0.00567 | -0.036 | 12.97
-1 | 0.135 | 0.00569 | -0.037 | 23.673
-0.5 | 0.196 | 0.00579 | -0.038 | 33.876
0 | 0.257 | 0.00583 | -0.039 | 44.1
0.5 | 0.318 | 0.00411 | -0.039 | 77.379
1 | 0.379 | 0.00425 | -0.04 | 89.127
1.5 | 0.44 | 0.00426 | -0.041 | 103.125
2 | 0.5 | 0.00434 | -0.042 | 115.206
2.5 | 0.56 | 0.0046 | -0.043 | 121.852
3 | 0.62 | 0.00486 | -0.044 | 127.5
3.5 | 0.679 | 0.00594 | -0.044 | 114.395
4 | 0.737 | 0.0062 | -0.045 | 118.939
4.5 | 0.793 | 0.0065 | -0.046 | 122.071
5 | 0.847 | 0.00853 | -0.047 | 99.359
5.5 | 0.898 | 0.00898 | -0.048 | 100.02
6 | 0.946 | 0.00951 | -0.049 | 99.423
6.5 | 0.989 | 0.01001 | -0.049 | 98.797
7 | 1.026 | 0.01059 | -0.05 | 96.921
7.5 | 1.057 | 0.0112 | -0.051 | 94.327
8 | 1.081 | 0.01181 | -0.052 | 91.502
8.5 | 1.095 | 0.0125 | -0.053 | 87.588
9 | 1.088 | 0.01324 | -0.053 | 82.217
9.5 | 1.066 | 0.01418 | -0.054 | 75.209
10 | 1.029 | 0.01525 | -0.055 | 67.447
10.5 | 0.969 | 0.01722 | -0.055 | 56.28
11 | 0.753 | 0.06989 | -0.031 | 10.776
11.5 | 0.686 | 0.07687 | -0.029 | 8.929
12 | 0.613 | 0.0816 | -0.029 | 7.515
12.5 | 0.534 | 0.08495 | -0.031 | 6.291
13 | 0.447 | 0.09127 | -0.03 | 4.902
13.5 | 0.355 | 0.09841 | -0.03 | 3.608

## 78. Re 5M Mach 0.25 (2)
BIGFOIL.COM POLAR EXPORT
NACA67-410 a=0.2
NACA67-410 a=0.2 |  |  |  | Cl Max: | 1.4072 | at alpha= | 14 | deg
XFOIL ncrit=9 |  |  |  | L/D Max: | 121.954 | at alpha= | 2 | deg
Re: | 5000000 |  |  | Cd Min: | 0.1647 | at alpha= | 19 | deg
Mach: | 0.25 |  |  | Cl=0 at alpha= | -2.4053 | deg
|  |  |  | @ Cl=0.1, Cd= | 0.0051741
|  |  |  | @ Cl=0.4, Cd= | 0.0033831
|  |  |  | @ Cl=0.6, Cd= | 0.0051251
alpha (deg) | Cl | Cd | Cm | Cl/Cd
-14 | -0.4182 | 0.14422 | -0.036 | -2.8997
-13.5 | -0.4057 | 0.13646 | -0.0398 | -2.973
-12 | -0.39 | 0.10974 | -0.0518 | -3.5539
-11.5 | -0.3814 | 0.10252 | -0.0554 | -3.7202
-11 | -0.3732 | 0.09558 | -0.0586 | -3.9046
-10.5 | -0.3935 | 0.0836 | -0.0639 | -4.7069
-10 | -0.3932 | 0.07664 | -0.0674 | -5.1305
-9.5 | -0.4064 | 0.06878 | -0.0727 | -5.9087
-9 | -0.7357 | 0.01546 | -0.0542 | -47.5873
-8.5 | -0.6843 | 0.01377 | -0.0525 | -49.695
-8 | -0.6307 | 0.01247 | -0.0511 | -50.5774
-7 | -0.5177 | 0.01094 | -0.0494 | -47.3218
-6.5 | -0.466 | 0.00901 | -0.048 | -51.7203
-6 | -0.4078 | 0.00863 | -0.0477 | -47.2538
-5.5 | -0.3508 | 0.00812 | -0.0472 | -43.202
-5 | -0.2949 | 0.00739 | -0.0466 | -39.9053
-4.5 | -0.2385 | 0.00686 | -0.0461 | -34.7668
-4 | -0.1814 | 0.00655 | -0.0459 | -27.6947
-3.5 | -0.1259 | 0.00602 | -0.0454 | -20.9136
-3 | -0.0684 | 0.00574 | -0.0453 | -11.9164
-2.5 | -0.011 | 0.00553 | -0.0454 | -1.9892
-2 | 0.0471 | 0.00534 | -0.0456 | 8.8202
-1.5 | 0.1045 | 0.00516 | -0.0457 | 20.2519
-1 | 0.1622 | 0.00502 | -0.0459 | 32.3108
-0.5 | 0.2198 | 0.00492 | -0.0461 | 44.6748
0 | 0.2763 | 0.00487 | -0.0462 | 56.7351
0.5 | 0.3291 | 0.0047 | -0.0457 | 70.0213
1 | 0.3669 | 0.00324 | -0.0426 | 113.2407
1.5 | 0.4224 | 0.00348 | -0.0425 | 121.3793
2 | 0.4744 | 0.00389 | -0.0417 | 121.9537
2.5 | 0.5239 | 0.00445 | -0.0405 | 117.7303
3 | 0.5752 | 0.00492 | -0.0396 | 116.9106
3.5 | 0.6272 | 0.00535 | -0.0389 | 117.2336
4 | 0.6754 | 0.00598 | -0.0375 | 112.9431
4.5 | 0.7194 | 0.0068 | -0.0352 | 105.7941
5 | 0.7672 | 0.00742 | -0.0336 | 103.3962
5.5 | 0.8182 | 0.00784 | -0.0325 | 104.3622
6 | 0.8691 | 0.0082 | -0.0314 | 105.9878
6.5 | 0.919 | 0.00862 | -0.03 | 106.6125
7 | 0.9672 | 0.00907 | -0.0283 | 106.6373
7.5 | 1.014 | 0.00955 | -0.0262 | 106.178
8 | 1.0558 | 0.01002 | -0.0231 | 105.3693
8.5 | 1.0946 | 0.01056 | -0.0193 | 103.6553
9 | 1.1326 | 0.01119 | -0.0156 | 101.2154
9.5 | 1.1704 | 0.01189 | -0.0118 | 98.4357
10 | 1.2058 | 0.01263 | -0.0077 | 95.4711
10.5 | 1.239 | 0.01368 | -0.0034 | 90.5702
12.5 | 1.3733 | 0.01955 | 0.0101 | 70.2455
13 | 1.3898 | 0.02195 | 0.0153 | 63.3166
13.5 | 1.4053 | 0.0245 | 0.0201 | 57.3592
14 | 1.4072 | 0.02816 | 0.0254 | 49.9716
14.5 | 1.3863 | 0.03397 | 0.0309 | 40.8095
15 | 1.3841 | 0.03874 | 0.0338 | 35.7279
15.5 | 1.3572 | 0.04662 | 0.0354 | 29.112
16 | 1.3049 | 0.05903 | 0.0331 | 22.1057
16.5 | 1.2513 | 0.07419 | 0.0262 | 16.8662
17 | 1.209 | 0.0899 | 0.0173 | 13.4483
17.5 | 1.1805 | 0.10452 | 0.0085 | 11.2945
18 | 1.1474 | 0.12094 | -0.0014 | 9.4873
18.5 | 1.0712 | 0.14745 | -0.0167 | 7.2648
19 | 1.0388 | 0.1647 | -0.027 | 6.3072

## 79. Re 5M Mach 0.50 (1)
BIGFOIL.COM POLAR EXPORT
NACA67-410 a=0.2
NACA67-410 a=0.2 |  |  |  | Cl Max: | 1.168 | at alpha= | 20 | deg
JavaFoil+Calcfoil stall+Eppler ext transition |  |  |  | L/D Max: | 118.834 | at alpha= | 4 | deg
Re: | 5000000 |  |  | Cd Min: | 0.00395 | at alpha= | 0.5 | deg
Mach: | 0.5 |  |  | Cl=0 at alpha= | -2.1061 | deg
|  |  |  | @ Cl=0.1, Cd= | 0.0058779
|  |  |  | @ Cl=0.4, Cd= | 0.0044926
|  |  |  | @ Cl=0.6, Cd= | 0.0056631
alpha (deg) | Cl | Cd | Cm | Cl/Cd
-20 | -0.96 | 0.15647 | -0.007 | -6.135
-19.5 | -0.933 | 0.15138 | -0.007 | -6.166
-19 | -0.907 | 0.14857 | -0.007 | -6.108
-18.5 | -0.881 | 0.14188 | -0.008 | -6.213
-18 | -0.855 | 0.14044 | -0.008 | -6.09
-17.5 | -0.829 | 0.13498 | -0.008 | -6.144
-17 | -0.802 | 0.12987 | -0.008 | -6.173
-16.5 | -0.775 | 0.12754 | -0.009 | -6.073
-16 | -0.748 | 0.12118 | -0.009 | -6.174
-15.5 | -0.722 | 0.11723 | -0.009 | -6.157
-15 | -0.695 | 0.11487 | -0.01 | -6.054
-14.5 | -0.669 | 0.10576 | -0.01 | -6.326
-14 | -0.642 | 0.10561 | -0.01 | -6.077
-13.5 | -0.615 | 0.09707 | -0.01 | -6.333
-13 | -0.588 | 0.08915 | -0.011 | -6.598
-12.5 | -0.562 | 0.08226 | -0.011 | -6.829
-12 | -0.534 | 0.1063 | -0.011 | -5.02
-11.5 | -0.508 | 0.07056 | -0.012 | -7.206
-11 | -0.482 | 0.06586 | -0.013 | -7.313
-10.5 | -0.453 | 0.0776 | -0.012 | -5.84
-10 | -0.426 | 0.06731 | -0.012 | -6.336
-9.5 | -0.4 | 0.06111 | -0.013 | -6.543
-9 | -0.373 | 0.05568 | -0.014 | -6.699
-8.5 | -0.346 | 0.052 | -0.014 | -6.66
-8 | -0.32 | 0.04795 | -0.015 | -6.666
-7.5 | -0.291 | 0.05521 | -0.014 | -5.275
-7 | -0.264 | 0.04789 | -0.014 | -5.52
-6.5 | -0.238 | 0.04387 | -0.015 | -5.416
-6 | -0.211 | 0.03975 | -0.016 | -5.309
-5.5 | -0.185 | 0.03637 | -0.018 | -5.074
-5 | -0.234 | 0.03627 | -0.016 | -6.452
-4.5 | -0.226 | 0.03441 | -0.015 | -6.562
-4 | -0.191 | 0.03061 | -0.02 | -6.224
-3.5 | -0.178 | 0.0064 | -0.037 | -27.871
-3 | -0.117 | 0.00602 | -0.038 | -19.451
-2.5 | -0.052 | 0.00601 | -0.038 | -8.708
-2 | 0.014 | 0.00597 | -0.039 | 2.389
-1.5 | 0.082 | 0.00587 | -0.04 | 13.958
-1 | 0.15 | 0.0059 | -0.041 | 25.446
-0.5 | 0.219 | 0.00569 | -0.042 | 38.432
0 | 0.287 | 0.00578 | -0.043 | 49.686
0.5 | 0.355 | 0.00395 | -0.044 | 89.954
1 | 0.423 | 0.00477 | -0.045 | 88.633
1.5 | 0.49 | 0.00505 | -0.046 | 97.12
2 | 0.557 | 0.0054 | -0.047 | 103.222
2.5 | 0.624 | 0.00581 | -0.048 | 107.408
3 | 0.69 | 0.00618 | -0.049 | 111.61
3.5 | 0.755 | 0.00656 | -0.05 | 115.036
4 | 0.818 | 0.00688 | -0.05 | 118.834
4.5 | 0.877 | 0.0092 | -0.051 | 95.24
5 | 0.933 | 0.00981 | -0.052 | 95.111
5.5 | 0.98 | 0.01052 | -0.053 | 93.179
6 | 1.014 | 0.01125 | -0.054 | 90.091
6.5 | 1.024 | 0.01221 | -0.055 | 83.865
7 | 0.981 | 0.01339 | -0.056 | 73.249
7.5 | 0.628 | 0.01449 | -0.057 | 43.363
8 | 0.541 | 0.05478 | -0.027 | 9.873
8.5 | 0.691 | 0.01591 | -0.058 | 43.421
9 | 0.598 | 0.05713 | -0.034 | 10.465
9.5 | 0.619 | 0.06912 | -0.028 | 8.957
10 | 0.773 | 0.02033 | -0.06 | 38.041
10.5 | 0.674 | 0.07083 | -0.033 | 9.515
11 | 0.698 | 0.08135 | -0.031 | 8.583
11.5 | 0.728 | 0.07422 | -0.036 | 9.813
12 | 0.752 | 0.07979 | -0.035 | 9.43
12.5 | 0.778 | 0.08857 | -0.035 | 8.781
13 | 0.804 | 0.09789 | -0.036 | 8.213
13.5 | 0.83 | 0.10092 | -0.036 | 8.222
14 | 0.855 | 0.10288 | -0.037 | 8.314
14.5 | 0.881 | 0.10856 | -0.037 | 8.115
15 | 0.91 | 0.11428 | -0.041 | 7.967
15.5 | 0.934 | 0.1159 | -0.04 | 8.058
16 | 0.959 | 0.12104 | -0.041 | 7.926
16.5 | 0.986 | 0.12633 | -0.042 | 7.803
17 | 1.018 | 0.13062 | -0.046 | 7.795
17.5 | 1.038 | 0.13374 | -0.044 | 7.763
18 | 1.064 | 0.13721 | -0.045 | 7.752
18.5 | 1.092 | 0.14511 | -0.048 | 7.528
19 | 1.128 | 0.14267 | -0.052 | 7.908
19.5 | 1.142 | 0.1532 | -0.049 | 7.456
20 | 1.168 | 0.15469 | -0.05 | 7.547

## 80. Re 5M Mach 0.50 (2)
BIGFOIL.COM POLAR EXPORT
NACA67-410 a=0.2
NACA67-410 a=0.2 |  |  |  | Cl Max: | 1.1106 | at alpha= | 8.5 | deg
XFOIL ncrit=9 |  |  |  | L/D Max: | 129.102 | at alpha= | 2 | deg
Re: | 5000000 |  |  | Cd Min: | 0.25337 | at alpha= | -20 | deg
Mach: | 0.5 |  |  | Cl=0 at alpha= | -2.4854 | deg
|  |  |  | @ Cl=0.1, Cd= | 0.0054155
|  |  |  | @ Cl=0.4, Cd= | 0.0040661
|  |  |  | @ Cl=0.6, Cd= | 0.0048691
alpha (deg) | Cl | Cd | Cm | Cl/Cd
-20 | -0.6638 | 0.25337 | 0.0205 | -2.6199
-19.5 | -0.6422 | 0.24473 | 0.0155 | -2.6241
-18 | -0.5752 | 0.22109 | 0 | -2.6017
-17.5 | -0.5483 | 0.21293 | -0.0063 | -2.575
-17 | -0.5282 | 0.20541 | -0.0101 | -2.5714
-16.5 | -0.5079 | 0.19743 | -0.0143 | -2.5726
-16 | -0.4873 | 0.18969 | -0.0186 | -2.5689
-15.5 | -0.4676 | 0.18179 | -0.0228 | -2.5722
-15 | -0.4477 | 0.17389 | -0.0271 | -2.5746
-14.5 | -0.4326 | 0.16438 | -0.0316 | -2.6317
-14 | -0.4137 | 0.15656 | -0.0359 | -2.6424
-13.5 | -0.3953 | 0.14859 | -0.0402 | -2.6603
-13 | -0.3759 | 0.14156 | -0.0442 | -2.6554
-12.5 | -0.3632 | 0.13216 | -0.0487 | -2.7482
-12 | -0.3483 | 0.12401 | -0.0529 | -2.8086
-11.5 | -0.3343 | 0.11633 | -0.0569 | -2.8737
-11 | -0.319 | 0.10903 | -0.0609 | -2.9258
-10.5 | -0.3102 | 0.10061 | -0.065 | -3.0832
-10 | -0.2954 | 0.09401 | -0.0685 | -3.1422
-9.5 | -0.2917 | 0.08542 | -0.0726 | -3.4149
-9 | -0.2901 | 0.07729 | -0.0767 | -3.7534
-8.5 | -0.282 | 0.07086 | -0.0799 | -3.9797
-8 | -0.2975 | 0.06211 | -0.086 | -4.7899
-7.5 | -0.3152 | 0.05605 | -0.0861 | -5.6236
-7 | -0.3224 | 0.0504 | -0.0841 | -6.3968
-6.5 | -0.3136 | 0.04451 | -0.0825 | -7.0456
-6 | -0.307 | 0.03702 | -0.0792 | -8.2928
-5.5 | -0.2911 | 0.02968 | -0.0746 | -9.808
-5 | -0.2722 | 0.0216 | -0.0686 | -12.6019
-4.5 | -0.2342 | 0.0158 | -0.0639 | -14.8228
-4 | -0.1906 | 0.00927 | -0.0597 | -20.5609
-3.5 | -0.1271 | 0.00738 | -0.0581 | -17.2222
-3 | -0.0667 | 0.00625 | -0.056 | -10.672
-2.5 | -0.0019 | 0.00585 | -0.055 | -0.32479
-2 | 0.063 | 0.00554 | -0.0544 | 11.3718
-1.5 | 0.1284 | 0.00532 | -0.0541 | 24.1353
-1 | 0.1929 | 0.00514 | -0.0538 | 37.5292
-0.5 | 0.2567 | 0.00505 | -0.0536 | 50.8317
0 | 0.3187 | 0.0051 | -0.0531 | 62.4902
0.5 | 0.3773 | 0.00506 | -0.0521 | 74.5652
1 | 0.4127 | 0.00351 | -0.0472 | 117.5783
1.5 | 0.4735 | 0.00376 | -0.0465 | 125.9309
2 | 0.5319 | 0.00412 | -0.0453 | 129.1019
2.5 | 0.5838 | 0.0047 | -0.0428 | 124.2128
3 | 0.6365 | 0.00525 | -0.0404 | 121.2381
3.5 | 0.6895 | 0.00575 | -0.0379 | 119.913
4 | 0.7325 | 0.00659 | -0.0334 | 111.1533
4.5 | 0.7678 | 0.0075 | -0.0273 | 102.3733
5 | 0.8105 | 0.00813 | -0.0223 | 99.6925
5.5 | 0.8609 | 0.00863 | -0.0186 | 99.7567
6 | 0.9106 | 0.00918 | -0.0145 | 99.1939
6.5 | 0.9601 | 0.00983 | -0.0103 | 97.6704
7 | 1.0077 | 0.01057 | -0.0054 | 95.3359
7.5 | 1.0549 | 0.0114 | -0.0003 | 92.5351
8 | 1.0925 | 0.01272 | 0.0066 | 85.8884
8.5 | 1.1106 | 0.01496 | 0.0161 | 74.238
9 | 1.1083 | 0.01855 | 0.0271 | 59.7466
9.5 | 1.1069 | 0.02573 | 0.0324 | 43.0198
10 | 1.0743 | 0.03305 | 0.0399 | 32.5053
10.5 | 1.0329 | 0.04163 | 0.0441 | 24.8114
11 | 0.9994 | 0.05094 | 0.0438 | 19.6192
11.5 | 0.958 | 0.0633 | 0.0386 | 15.1343
12 | 0.9295 | 0.07629 | 0.0306 | 12.1838
12.5 | 0.9024 | 0.09099 | 0.0209 | 9.9176
13 | 0.8816 | 0.10609 | 0.012 | 8.3099
13.5 | 0.865 | 0.12034 | 0.0038 | 7.188

## 81. Re 6M Mach 0.00 (1)
BIGFOIL.COM POLAR EXPORT
NACA67-410 a=0.2
NACA67-410 a=0.2 |  |  |  | Cl Max: | 1.119 | at alpha= | 9.5 | deg
JavaFoil+Calcfoil stall+Eppler ext transition |  |  |  | L/D Max: | 157.446 | at alpha= | 4.5 | deg
Re: | 6000000 |  |  | Cd Min: | 0.00388 | at alpha= | 0 | deg
Mach: | 0 |  |  | Cl=0 at alpha= | -2.1035 | deg
|  |  |  | @ Cl=0.1, Cd= | 0.0056638
|  |  |  | @ Cl=0.4, Cd= | 0.0043907
|  |  |  | @ Cl=0.6, Cd= | 0.0048364
alpha (deg) | Cl | Cd | Cm | Cl/Cd
-15.5 | -0.352 | 0.11386 | -0.007 | -3.093
-15 | -0.37 | 0.11005 | -0.008 | -3.365
-14.5 | -0.389 | 0.10369 | -0.008 | -3.752
-14 | -0.407 | 0.09908 | -0.008 | -4.113
-13.5 | -0.426 | 0.09479 | -0.008 | -4.49
-13 | -0.443 | 0.08955 | -0.009 | -4.948
-12.5 | -0.459 | 0.08523 | -0.009 | -5.39
-12 | -0.474 | 0.07974 | -0.009 | -5.945
-11.5 | -0.487 | 0.07455 | -0.01 | -6.531
-11 | -0.493 | 0.07036 | -0.01 | -7.003
-10.5 | -0.494 | 0.06715 | -0.01 | -7.353
-10 | -0.492 | 0.0624 | -0.01 | -7.883
-9.5 | -0.486 | 0.05862 | -0.011 | -8.298
-9 | -0.477 | 0.05486 | -0.011 | -8.701
-8.5 | -0.464 | 0.05064 | -0.012 | -9.17
-8 | -0.447 | 0.04813 | -0.012 | -9.28
-7.5 | -0.426 | 0.04429 | -0.013 | -9.61
-7 | -0.403 | 0.03933 | -0.016 | -10.241
-6.5 | -0.457 | 0.00689 | -0.027 | -66.351
-6 | -0.416 | 0.00669 | -0.028 | -62.206
-5.5 | -0.371 | 0.00697 | -0.029 | -53.254
-5 | -0.323 | 0.00676 | -0.029 | -47.708
-4.5 | -0.271 | 0.00657 | -0.03 | -41.23
-4 | -0.216 | 0.00594 | -0.031 | -36.393
-3.5 | -0.161 | 0.00585 | -0.032 | -27.441
-3 | -0.104 | 0.0063 | -0.033 | -16.451
-2.5 | -0.046 | 0.00582 | -0.033 | -7.892
-2 | 0.012 | 0.00567 | -0.034 | 2.197
-1.5 | 0.071 | 0.00563 | -0.035 | 12.659
-1 | 0.131 | 0.0057 | -0.036 | 22.88
-0.5 | 0.19 | 0.00571 | -0.037 | 33.271
0 | 0.249 | 0.00388 | -0.037 | 64.226
0.5 | 0.308 | 0.0041 | -0.038 | 75.199
1 | 0.367 | 0.00429 | -0.039 | 85.58
1.5 | 0.426 | 0.00447 | -0.04 | 95.175
2 | 0.485 | 0.0044 | -0.041 | 110.14
2.5 | 0.543 | 0.00463 | -0.041 | 117.265
3 | 0.601 | 0.00484 | -0.042 | 124.263
3.5 | 0.658 | 0.00494 | -0.043 | 133.357
4 | 0.715 | 0.00513 | -0.044 | 139.25
4.5 | 0.77 | 0.00489 | -0.045 | 157.446
5 | 0.824 | 0.00796 | -0.046 | 103.517
5.5 | 0.874 | 0.00837 | -0.046 | 104.413
6 | 0.922 | 0.00884 | -0.047 | 104.285
6.5 | 0.967 | 0.00926 | -0.048 | 104.467
7 | 1.008 | 0.00975 | -0.049 | 103.411
7.5 | 1.044 | 0.01026 | -0.05 | 101.76
8 | 1.076 | 0.01077 | -0.05 | 99.921
8.5 | 1.102 | 0.0113 | -0.051 | 97.504
9 | 1.115 | 0.0119 | -0.052 | 93.678
9.5 | 1.119 | 0.01256 | -0.053 | 89.047
10 | 1.114 | 0.01332 | -0.053 | 83.639
10.5 | 1.101 | 0.01421 | -0.054 | 77.494
11 | 1.08 | 0.01507 | -0.055 | 71.687
11.5 | 1.052 | 0.01618 | -0.056 | 64.988
12 | 1.017 | 0.01726 | -0.056 | 58.938
12.5 | 0.974 | 0.01926 | -0.057 | 50.55
13 | 0.819 | 0.0612 | -0.045 | 13.378
13.5 | 0.751 | 0.08529 | -0.036 | 8.81
14 | 0.713 | 0.09142 | -0.035 | 7.801
14.5 | 0.673 | 0.10023 | -0.033 | 6.715

## 82. Re 6M Mach 0.00 (2)
BIGFOIL.COM POLAR EXPORT
NACA67-410 a=0.2
NACA67-410 a=0.2 |  |  |  | Cl Max: | 1.6073 | at alpha= | 18.5 | deg
XFOIL ncrit=9 |  |  |  | L/D Max: | 118.935 | at alpha= | 2 | deg
Re: | 6000000 |  |  | Cd Min: | 0.05935 | at alpha= | 20 | deg
Mach: | 0 |  |  | Cl=0 at alpha= | -2.375 | deg
|  |  |  | @ Cl=0.1, Cd= | 0.0049457
|  |  |  | @ Cl=0.4, Cd= | 0.0034561
|  |  |  | @ Cl=0.6, Cd= | 0.0051585
alpha (deg) | Cl | Cd | Cm | Cl/Cd
-15.5 | -1.2518 | 0.02868 | -0.0622 | -43.6471
-15 | -1.2396 | 0.02514 | -0.0577 | -49.3079
-14.5 | -1.2223 | 0.02163 | -0.0535 | -56.5095
-14 | -1.1949 | 0.01884 | -0.0504 | -63.4236
-13.5 | -1.1588 | 0.01692 | -0.0482 | -68.487
-13 | -1.1164 | 0.01557 | -0.0467 | -71.702
-12.5 | -1.0711 | 0.01454 | -0.0457 | -73.6657
-12 | -1.0234 | 0.01373 | -0.0449 | -74.5375
-11.5 | -0.9742 | 0.01304 | -0.0443 | -74.7086
-11 | -0.9257 | 0.01212 | -0.0436 | -76.3779
-10.5 | -0.8769 | 0.01117 | -0.0429 | -78.5049
-10 | -0.8253 | 0.01058 | -0.0426 | -78.0057
-9.5 | -0.773 | 0.01009 | -0.0424 | -76.6105
-9 | -0.7199 | 0.0097 | -0.0423 | -74.2165
-8.5 | -0.6663 | 0.00938 | -0.0423 | -71.0341
-8 | -0.612 | 0.00916 | -0.0424 | -66.8122
-7.5 | -0.5571 | 0.00895 | -0.0426 | -62.2458
-7 | -0.5067 | 0.0079 | -0.0419 | -64.1392
-6.5 | -0.4532 | 0.00745 | -0.0418 | -60.8322
-6 | -0.3988 | 0.00716 | -0.0419 | -55.6983
-5.5 | -0.3444 | 0.00679 | -0.0419 | -50.7216
-5 | -0.2899 | 0.00645 | -0.0419 | -44.9457
-4.5 | -0.235 | 0.00622 | -0.0421 | -37.7814
-4 | -0.1791 | 0.00606 | -0.0424 | -29.5545
-3.5 | -0.125 | 0.00566 | -0.0423 | -22.0848
-3 | -0.0697 | 0.00544 | -0.0425 | -12.8125
-2.5 | -0.014 | 0.00525 | -0.0428 | -2.6667
-2 | 0.042 | 0.00512 | -0.0431 | 8.2031
-1.5 | 0.0978 | 0.00495 | -0.0434 | 19.7576
-1 | 0.1534 | 0.00484 | -0.0437 | 31.6942
-0.5 | 0.2089 | 0.00479 | -0.0439 | 43.6117
0 | 0.2631 | 0.00481 | -0.044 | 54.6985
0.5 | 0.3152 | 0.0047 | -0.0437 | 67.0638
1 | 0.3532 | 0.0032 | -0.0411 | 110.375
1.5 | 0.4062 | 0.00349 | -0.041 | 116.3897
2 | 0.4579 | 0.00385 | -0.0406 | 118.9351
2.5 | 0.5063 | 0.00442 | -0.0396 | 114.5475
3 | 0.557 | 0.00484 | -0.0391 | 115.0826
3.5 | 0.6083 | 0.00522 | -0.0387 | 116.5326
4 | 0.6563 | 0.00581 | -0.0377 | 112.9604
4.5 | 0.7018 | 0.00653 | -0.0363 | 107.4732
5 | 0.7503 | 0.00704 | -0.0354 | 106.5767
5.5 | 0.8006 | 0.00741 | -0.0349 | 108.0432
6 | 0.8513 | 0.00773 | -0.0344 | 110.1294
6.5 | 0.9007 | 0.00808 | -0.0337 | 111.4728
7 | 0.9493 | 0.00849 | -0.0329 | 111.8139
7.5 | 0.9965 | 0.00892 | -0.0319 | 111.7152
8 | 1.0436 | 0.0093 | -0.0308 | 112.2151
8.5 | 1.0886 | 0.00979 | -0.0294 | 111.1951
9 | 1.1327 | 0.01022 | -0.0278 | 110.8317
10 | 1.2059 | 0.01124 | -0.0217 | 107.2865
10.5 | 1.2404 | 0.01181 | -0.0184 | 105.0296
11 | 1.2707 | 0.01256 | -0.0144 | 101.1704
11.5 | 1.3123 | 0.01325 | -0.013 | 99.0415
12 | 1.3558 | 0.01408 | -0.0124 | 96.2926
12.5 | 1.3881 | 0.01496 | -0.0094 | 92.7874
13 | 1.4165 | 0.01608 | -0.006 | 88.0908
13.5 | 1.4464 | 0.01713 | -0.0031 | 84.4367
14 | 1.4711 | 0.0185 | 0.0004 | 79.5189
14.5 | 1.495 | 0.01997 | 0.0038 | 74.8623
15 | 1.516 | 0.02167 | 0.0072 | 69.9585
15.5 | 1.5315 | 0.0238 | 0.0109 | 64.3487
16 | 1.5365 | 0.02679 | 0.0153 | 57.3535
16.5 | 1.5554 | 0.02885 | 0.0177 | 53.9133
17 | 1.5766 | 0.0308 | 0.0196 | 51.1883
17.5 | 1.5941 | 0.03323 | 0.0214 | 47.9717
18 | 1.5865 | 0.03811 | 0.024 | 41.6295
18.5 | 1.6073 | 0.04065 | 0.0246 | 39.54
19 | 1.5762 | 0.04905 | 0.0256 | 32.1346
19.5 | 1.5881 | 0.0532 | 0.025 | 29.8515
20 | 1.5859 | 0.05935 | 0.0235 | 26.7211

## 83. Re 6M Mach 0.10 (1)
BIGFOIL.COM POLAR EXPORT
NACA67-410 a=0.2
NACA67-410 a=0.2 |  |  |  | Cl Max: | 1.114 | at alpha= | 9.5 | deg
JavaFoil+Calcfoil stall+Eppler ext transition |  |  |  | L/D Max: | 138.714 | at alpha= | 4 | deg
Re: | 6000000 |  |  | Cd Min: | 0.00391 | at alpha= | 0 | deg
Mach: | 0.1 |  |  | Cl=0 at alpha= | -2.1102 | deg
|  |  |  | @ Cl=0.1, Cd= | 0.0056737
|  |  |  | @ Cl=0.4, Cd= | 0.0044193
|  |  |  | @ Cl=0.6, Cd= | 0.0048062
alpha (deg) | Cl | Cd | Cm | Cl/Cd
-15 | -0.329 | 0.11019 | -0.008 | -2.986
-14.5 | -0.35 | 0.10419 | -0.008 | -3.358
-14 | -0.371 | 0.10009 | -0.008 | -3.706
-13.5 | -0.392 | 0.09418 | -0.008 | -4.161
-13 | -0.412 | 0.08916 | -0.009 | -4.626
-12.5 | -0.432 | 0.08463 | -0.009 | -5.104
-12 | -0.45 | 0.08003 | -0.009 | -5.625
-11.5 | -0.466 | 0.07627 | -0.01 | -6.109
-11 | -0.475 | 0.07105 | -0.01 | -6.682
-10.5 | -0.479 | 0.0663 | -0.01 | -7.226
-10 | -0.48 | 0.06273 | -0.01 | -7.651
-9.5 | -0.477 | 0.05936 | -0.011 | -8.036
-9 | -0.47 | 0.0552 | -0.011 | -8.516
-8.5 | -0.459 | 0.05103 | -0.012 | -8.998
-8 | -0.443 | 0.04859 | -0.012 | -9.116
-7.5 | -0.423 | 0.04484 | -0.013 | -9.436
-7 | -0.4 | 0.04051 | -0.015 | -9.881
-6.5 | -0.457 | 0.00688 | -0.027 | -66.47
-6 | -0.417 | 0.00667 | -0.028 | -62.459
-5.5 | -0.372 | 0.00649 | -0.029 | -57.321
-5 | -0.324 | 0.00631 | -0.03 | -51.283
-4.5 | -0.272 | 0.00611 | -0.03 | -44.452
-4 | -0.217 | 0.00594 | -0.031 | -36.581
-3.5 | -0.161 | 0.00585 | -0.032 | -27.552
-3 | -0.104 | 0.00629 | -0.033 | -16.561
-2.5 | -0.046 | 0.0059 | -0.034 | -7.832
-2 | 0.013 | 0.00564 | -0.034 | 2.216
-1.5 | 0.072 | 0.00565 | -0.035 | 12.691
-1 | 0.131 | 0.0057 | -0.036 | 22.991
-0.5 | 0.191 | 0.00572 | -0.037 | 33.347
0 | 0.25 | 0.00391 | -0.038 | 64.1
0.5 | 0.31 | 0.00413 | -0.038 | 74.948
1 | 0.369 | 0.00433 | -0.039 | 85.272
1.5 | 0.428 | 0.0045 | -0.04 | 95.027
2 | 0.487 | 0.0044 | -0.041 | 110.709
2.5 | 0.546 | 0.00462 | -0.042 | 118.227
3 | 0.604 | 0.00482 | -0.042 | 125.264
3.5 | 0.662 | 0.00492 | -0.043 | 134.387
4 | 0.718 | 0.00518 | -0.044 | 138.714
4.5 | 0.774 | 0.00622 | -0.045 | 124.521
5 | 0.827 | 0.00802 | -0.046 | 103.107
5.5 | 0.878 | 0.00841 | -0.047 | 104.436
6 | 0.926 | 0.00891 | -0.047 | 103.967
6.5 | 0.971 | 0.00932 | -0.048 | 104.101
7 | 1.011 | 0.00982 | -0.049 | 102.986
7.5 | 1.047 | 0.01031 | -0.05 | 101.526
8 | 1.078 | 0.01085 | -0.051 | 99.358
8.5 | 1.102 | 0.0114 | -0.051 | 96.706
9 | 1.113 | 0.01201 | -0.052 | 92.626
9.5 | 1.114 | 0.01271 | -0.053 | 87.647
10 | 1.105 | 0.01349 | -0.054 | 81.918
10.5 | 1.088 | 0.0144 | -0.054 | 75.578
11 | 1.062 | 0.01534 | -0.055 | 69.271
11.5 | 1.028 | 0.01663 | -0.056 | 61.805
12 | 0.986 | 0.01802 | -0.056 | 54.725
12.5 | 0.928 | 0.02213 | -0.056 | 41.918
13 | 0.757 | 0.07887 | -0.037 | 9.597
13.5 | 0.711 | 0.08825 | -0.034 | 8.056
14 | 0.669 | 0.0947 | -0.033 | 7.06
14.5 | 0.626 | 0.10162 | -0.033 | 6.164

## 84. Re 6M Mach 0.10 (2)
BIGFOIL.COM POLAR EXPORT
NACA67-410 a=0.2
NACA67-410 a=0.2 |  |  |  | Cl Max: | 1.5781 | at alpha= | 17.5 | deg
XFOIL ncrit=9 |  |  |  | L/D Max: | 119.249 | at alpha= | 2 | deg
Re: | 6000000 |  |  | Cd Min: | 0.16841 | at alpha= | -16 | deg
Mach: | 0.1 |  |  | Cl=0 at alpha= | -2.3781 | deg
|  |  |  | @ Cl=0.1, Cd= | 0.0049572
|  |  |  | @ Cl=0.4, Cd= | 0.0034542
|  |  |  | @ Cl=0.6, Cd= | 0.0051472
alpha (deg) | Cl | Cd | Cm | Cl/Cd
-16 | -0.4896 | 0.16841 | -0.0191 | -2.9072
-15.5 | -0.4643 | 0.16113 | -0.0258 | -2.8815
-13.5 | -1.1451 | 0.02094 | -0.0544 | -54.6848
-13 | -1.1156 | 0.01789 | -0.0512 | -62.3589
-12.5 | -1.0768 | 0.01584 | -0.049 | -67.9798
-12 | -1.0309 | 0.01463 | -0.0477 | -70.4648
-11.5 | -0.9822 | 0.01369 | -0.0467 | -71.7458
-11 | -0.9315 | 0.01301 | -0.046 | -71.5988
-10.5 | -0.8831 | 0.01183 | -0.0449 | -74.6492
-10 | -0.8323 | 0.01092 | -0.0442 | -76.2179
-9.5 | -0.7793 | 0.01038 | -0.0438 | -75.0771
-9 | -0.7257 | 0.00991 | -0.0436 | -73.2291
-8.5 | -0.6716 | 0.00953 | -0.0434 | -70.4722
-8 | -0.6167 | 0.00928 | -0.0434 | -66.4547
-7.5 | -0.5611 | 0.00906 | -0.0435 | -61.9316
-7 | -0.5098 | 0.00805 | -0.0428 | -63.3292
-6.5 | -0.4559 | 0.00756 | -0.0426 | -60.3042
-6 | -0.401 | 0.00726 | -0.0426 | -55.2342
-5.5 | -0.3462 | 0.00686 | -0.0425 | -50.4665
-5 | -0.2914 | 0.0065 | -0.0425 | -44.8308
-4.5 | -0.2362 | 0.00624 | -0.0425 | -37.8526
-4 | -0.1799 | 0.00607 | -0.0428 | -29.6376
-3.5 | -0.1254 | 0.00568 | -0.0427 | -22.0775
-3 | -0.0698 | 0.00546 | -0.0428 | -12.7839
-2.5 | -0.0137 | 0.00526 | -0.0431 | -2.6046
-2 | 0.0425 | 0.00512 | -0.0434 | 8.3008
-1.5 | 0.0986 | 0.00496 | -0.0437 | 19.879
-1 | 0.1546 | 0.00485 | -0.044 | 31.8763
-0.5 | 0.2103 | 0.0048 | -0.0442 | 43.8125
0 | 0.2648 | 0.00482 | -0.0443 | 54.9378
0.5 | 0.3172 | 0.00471 | -0.044 | 67.3461
1 | 0.3552 | 0.00321 | -0.0413 | 110.6542
1.5 | 0.4084 | 0.0035 | -0.0412 | 116.6857
2 | 0.4603 | 0.00386 | -0.0407 | 119.2487
2.5 | 0.5089 | 0.00443 | -0.0397 | 114.8758
3 | 0.5598 | 0.00485 | -0.0392 | 115.4227
3.5 | 0.6112 | 0.00523 | -0.0388 | 116.8642
4 | 0.6593 | 0.00583 | -0.0377 | 113.0875
4.5 | 0.7049 | 0.00657 | -0.0362 | 107.2907
5 | 0.7536 | 0.00706 | -0.0353 | 106.7422
5.5 | 0.8041 | 0.00745 | -0.0347 | 107.9329
6 | 0.8551 | 0.00777 | -0.0342 | 110.0515
6.5 | 0.9047 | 0.00812 | -0.0334 | 111.4163
7 | 0.9534 | 0.00853 | -0.0325 | 111.7702
7.5 | 1.0008 | 0.00896 | -0.0313 | 111.6964
8 | 1.0478 | 0.00937 | -0.0301 | 111.825
8.5 | 1.093 | 0.00986 | -0.0286 | 110.8519
9 | 1.1361 | 0.01031 | -0.0266 | 110.194
9.5 | 1.1723 | 0.01085 | -0.0233 | 108.0461
10 | 1.208 | 0.01136 | -0.0199 | 106.338
10.5 | 1.2415 | 0.01201 | -0.0162 | 103.3722
11 | 1.2727 | 0.01274 | -0.0123 | 99.898
11.5 | 1.3193 | 0.01355 | -0.0119 | 97.3653
13 | 1.4181 | 0.01659 | -0.0034 | 85.4792
13.5 | 1.447 | 0.01775 | -0.0001 | 81.5211
14 | 1.4704 | 0.01929 | 0.0036 | 76.226
14.5 | 1.4895 | 0.02115 | 0.0076 | 70.4255
15 | 1.5087 | 0.02306 | 0.0112 | 65.425
15.5 | 1.5198 | 0.02564 | 0.0153 | 59.2746
16 | 1.5235 | 0.02891 | 0.0195 | 52.698
16.5 | 1.5481 | 0.03067 | 0.0213 | 50.476
17 | 1.5663 | 0.03309 | 0.0233 | 47.3345
17.5 | 1.5781 | 0.03623 | 0.0252 | 43.5578
18 | 1.5678 | 0.04184 | 0.0271 | 37.4713
18.5 | 1.5771 | 0.04591 | 0.0275 | 34.352
19 | 1.5455 | 0.05526 | 0.0268 | 27.9678
19.5 | 1.5422 | 0.06192 | 0.025 | 24.9063
20 | 1.522 | 0.07151 | 0.0214 | 21.2837

## 85. Re 6M Mach 0.25 (1)
BIGFOIL.COM POLAR EXPORT
NACA67-410 a=0.2
NACA67-410 a=0.2 |  |  |  | Cl Max: | 1.096 | at alpha= | 8.5 | deg
JavaFoil+Calcfoil stall+Eppler ext transition |  |  |  | L/D Max: | 147.154 | at alpha= | 3.5 | deg
Re: | 6000000 |  |  | Cd Min: | 0.00418 | at alpha= | 0.5 | deg
Mach: | 0.25 |  |  | Cl=0 at alpha= | -2.1083 | deg
|  |  |  | @ Cl=0.1, Cd= | 0.0057343
|  |  |  | @ Cl=0.4, Cd= | 0.09749
|  |  |  | @ Cl=0.6, Cd= | 0.09749
alpha (deg) | Cl | Cd | Cm | Cl/Cd
-11 | -0.316 | 0.07219 | -0.01 | -4.38
-10.5 | -0.349 | 0.06906 | -0.01 | -5.047
-10 | -0.375 | 0.06432 | -0.011 | -5.833
-9.5 | -0.395 | 0.0613 | -0.011 | -6.446
-9 | -0.408 | 0.05613 | -0.012 | -7.276
-8.5 | -0.414 | 0.05288 | -0.012 | -7.833
-8 | -0.412 | 0.0505 | -0.012 | -8.157
-7.5 | -0.403 | 0.04698 | -0.013 | -8.578
-7 | -0.387 | 0.04336 | -0.014 | -8.932
-6.5 | -0.366 | 0.03952 | -0.015 | -9.256
-6 | -0.416 | 0.00674 | -0.029 | -61.758
-5.5 | -0.375 | 0.00657 | -0.03 | -57.03
-5 | -0.328 | 0.00641 | -0.03 | -51.196
-4.5 | -0.277 | 0.00622 | -0.031 | -44.477
-4 | -0.222 | 0.00603 | -0.032 | -36.769
-3.5 | -0.165 | 0.00593 | -0.033 | -27.832
-3 | -0.107 | 0.00594 | -0.034 | -17.965
-2.5 | -0.047 | 0.00589 | -0.034 | -8.039
-2 | 0.013 | 0.00568 | -0.035 | 2.26
-1.5 | 0.074 | 0.00573 | -0.036 | 12.838
-1 | 0.135 | 0.00574 | -0.037 | 23.475
-0.5 | 0.196 | 0.00574 | -0.038 | 34.17
0 | 0.257 | 0.00583 | -0.039 | 44.091
0.5 | 0.318 | 0.00418 | -0.039 | 76.046
1 | 0.379 | 0.00435 | -0.04 | 87.133
1.5 | 0.44 | 0.00424 | -0.041 | 103.701
2 | 0.5 | 0.00447 | -0.042 | 111.792
2.5 | 0.561 | 0.00459 | -0.043 | 121.996
3 | 0.62 | 0.00482 | -0.044 | 128.74
3.5 | 0.679 | 0.00462 | -0.044 | 147.154
4 | 0.737 | 0.00609 | -0.045 | 121.116
4.5 | 0.794 | 0.00638 | -0.046 | 124.393
5 | 0.848 | 0.00826 | -0.047 | 102.661
5.5 | 0.899 | 0.00869 | -0.048 | 103.406
6 | 0.946 | 0.00923 | -0.049 | 102.497
6.5 | 0.989 | 0.0097 | -0.049 | 101.955
7 | 1.027 | 0.01025 | -0.05 | 100.118
7.5 | 1.058 | 0.01084 | -0.051 | 97.533
8 | 1.081 | 0.01144 | -0.052 | 94.54
8.5 | 1.096 | 0.0121 | -0.053 | 90.573
9 | 1.089 | 0.01281 | -0.054 | 85.04
9.5 | 1.067 | 0.01371 | -0.054 | 77.811
10 | 1.03 | 0.01474 | -0.055 | 69.854
10.5 | 0.974 | 0.01628 | -0.056 | 59.797
11 | 0.758 | 0.06689 | -0.034 | 11.326
11.5 | 0.687 | 0.07533 | -0.03 | 9.125
12 | 0.614 | 0.08125 | -0.03 | 7.557
12.5 | 0.535 | 0.08368 | -0.032 | 6.395
13 | 0.448 | 0.0902 | -0.031 | 4.965
13.5 | 0.355 | 0.09749 | -0.031 | 3.644

## 86. Re 6M Mach 0.25 (2)
BIGFOIL.COM POLAR EXPORT
NACA67-410 a=0.2
NACA67-410 a=0.2 |  |  |  | Cl Max: | 1.4239 | at alpha= | 14 | deg
XFOIL ncrit=9 |  |  |  | L/D Max: | 120.791 | at alpha= | 2 | deg
Re: | 6000000 |  |  | Cd Min: | 0.15454 | at alpha= | 19 | deg
Mach: | 0.25 |  |  | Cl=0 at alpha= | -2.3921 | deg
|  |  |  | @ Cl=0.1, Cd= | 0.0049991
|  |  |  | @ Cl=0.4, Cd= | 0.003421
|  |  |  | @ Cl=0.6, Cd= | 0.0051049
alpha (deg) | Cl | Cd | Cm | Cl/Cd
-14 | -0.4193 | 0.14405 | -0.0359 | -2.9108
-13.5 | -0.4091 | 0.13581 | -0.0397 | -3.0123
-13 | -0.3991 | 0.12756 | -0.0437 | -3.1287
-12.5 | -0.3983 | 0.11738 | -0.048 | -3.3933
-12 | -0.3963 | 0.10811 | -0.0524 | -3.6657
-11.5 | -0.39 | 0.10057 | -0.056 | -3.8779
-11 | -0.3828 | 0.09343 | -0.0594 | -4.0972
-10.5 | -0.409 | 0.08088 | -0.0651 | -5.0569
-10 | -0.4233 | 0.07189 | -0.0703 | -5.8882
-9 | -0.753 | 0.01259 | -0.0522 | -59.8094
-8.5 | -0.6973 | 0.01158 | -0.0508 | -60.2159
-8 | -0.6401 | 0.01083 | -0.0498 | -59.1043
-7.5 | -0.5828 | 0.01012 | -0.0489 | -57.5889
-7 | -0.5242 | 0.00974 | -0.0484 | -53.8193
-6.5 | -0.4708 | 0.00835 | -0.0472 | -56.3832
-6 | -0.4131 | 0.00788 | -0.0467 | -52.4239
-5.5 | -0.3554 | 0.00742 | -0.0463 | -47.8976
-5 | -0.2991 | 0.00685 | -0.0457 | -43.6642
-4.5 | -0.2425 | 0.00644 | -0.0453 | -37.6553
-4 | -0.1845 | 0.00616 | -0.0452 | -29.9513
-3.5 | -0.1276 | 0.00579 | -0.045 | -22.038
-3 | -0.0705 | 0.00552 | -0.0449 | -12.7717
-2.5 | -0.0125 | 0.0053 | -0.045 | -2.3585
-2 | 0.0454 | 0.00515 | -0.0452 | 8.8155
-1.5 | 0.1033 | 0.00499 | -0.0454 | 20.7014
-1 | 0.1608 | 0.00487 | -0.0456 | 33.0185
-0.5 | 0.218 | 0.00483 | -0.0458 | 45.1346
0 | 0.2742 | 0.00486 | -0.0458 | 56.4198
0.5 | 0.3279 | 0.00478 | -0.0454 | 68.5983
1 | 0.366 | 0.00326 | -0.0425 | 112.2699
1.5 | 0.4209 | 0.00352 | -0.0423 | 119.5739
2 | 0.4735 | 0.00392 | -0.0416 | 120.7908
2.5 | 0.5232 | 0.00447 | -0.0405 | 117.047
3 | 0.5752 | 0.00492 | -0.0398 | 116.9106
3.5 | 0.6275 | 0.00531 | -0.0391 | 118.1733
4 | 0.6754 | 0.00597 | -0.0376 | 113.1323
4.5 | 0.7216 | 0.00672 | -0.0357 | 107.381
5 | 0.7711 | 0.00723 | -0.0344 | 106.6528
5.5 | 0.8229 | 0.00761 | -0.0335 | 108.134
6 | 0.8746 | 0.00798 | -0.0325 | 109.599
6.5 | 0.9247 | 0.00838 | -0.0311 | 110.3461
7 | 0.974 | 0.00882 | -0.0296 | 110.4308
7.5 | 1.0224 | 0.00924 | -0.0278 | 110.6494
8 | 1.0665 | 0.00975 | -0.0252 | 109.3846
8.5 | 1.1068 | 0.01021 | -0.0217 | 108.4035
9 | 1.1438 | 0.01087 | -0.0176 | 105.2254
9.5 | 1.1825 | 0.01146 | -0.014 | 103.185
10 | 1.2192 | 0.0122 | -0.0101 | 99.9344
10.5 | 1.2515 | 0.0131 | -0.0054 | 95.5344
11.5 | 1.335 | 0.01548 | -0.0009 | 86.2403
12 | 1.3645 | 0.01686 | 0.0034 | 80.9312
12.5 | 1.3919 | 0.01841 | 0.0079 | 75.6056
13 | 1.4099 | 0.02063 | 0.0132 | 68.3422
13.5 | 1.418 | 0.02363 | 0.019 | 60.0085
14 | 1.4239 | 0.02692 | 0.0242 | 52.8938
14.5 | 1.4129 | 0.03176 | 0.0296 | 44.4868
15 | 1.3903 | 0.03809 | 0.0338 | 36.5004
15.5 | 1.35 | 0.04724 | 0.0356 | 28.5775
16 | 1.325 | 0.05632 | 0.0343 | 23.5263
16.5 | 1.3041 | 0.06616 | 0.0308 | 19.7113
17 | 1.2641 | 0.08022 | 0.0236 | 15.7579
17.5 | 1.2358 | 0.09391 | 0.0156 | 13.1594
18 | 1.1804 | 0.11393 | 0.0032 | 10.3607
18.5 | 1.1462 | 0.13077 | -0.0069 | 8.765
19 | 1.082 | 0.15454 | -0.0209 | 7.0014

## 87. Re 6M Mach 0.50 (1)
BIGFOIL.COM POLAR EXPORT
NACA67-410 a=0.2
NACA67-410 a=0.2 |  |  |  | Cl Max: | 1.168 | at alpha= | 20 | deg
JavaFoil+Calcfoil stall+Eppler ext transition |  |  |  | L/D Max: | 121.057 | at alpha= | 4 | deg
Re: | 6000000 |  |  | Cd Min: | 0.00381 | at alpha= | 1 | deg
Mach: | 0.5 |  |  | Cl=0 at alpha= | -2.1061 | deg
|  |  |  | @ Cl=0.1, Cd= | 0.00594
|  |  |  | @ Cl=0.4, Cd= | 0.003854
|  |  |  | @ Cl=0.6, Cd= | 0.0056582
alpha (deg) | Cl | Cd | Cm | Cl/Cd
-20 | -0.96 | 0.15404 | -0.007 | -6.233
-19.5 | -0.934 | 0.14868 | -0.007 | -6.281
-19 | -0.908 | 0.14566 | -0.007 | -6.232
-18.5 | -0.882 | 0.13929 | -0.008 | -6.331
-18 | -0.856 | 0.13761 | -0.008 | -6.218
-17.5 | -0.83 | 0.13357 | -0.008 | -6.211
-17 | -0.802 | 0.12752 | -0.009 | -6.291
-16.5 | -0.775 | 0.12398 | -0.009 | -6.249
-16 | -0.748 | 0.11993 | -0.009 | -6.24
-15.5 | -0.722 | 0.11601 | -0.009 | -6.224
-15 | -0.696 | 0.11137 | -0.01 | -6.245
-14.5 | -0.67 | 0.09272 | -0.01 | -7.221
-14 | -0.642 | 0.10261 | -0.01 | -6.257
-13.5 | -0.615 | 0.09503 | -0.01 | -6.472
-13 | -0.589 | 0.08737 | -0.011 | -6.737
-12.5 | -0.562 | 0.08094 | -0.011 | -6.945
-12 | -0.534 | 0.10136 | -0.011 | -5.266
-11.5 | -0.509 | 0.06969 | -0.012 | -7.302
-11 | -0.482 | 0.06463 | -0.013 | -7.465
-10.5 | -0.453 | 0.07708 | -0.012 | -5.881
-10 | -0.427 | 0.06708 | -0.013 | -6.359
-9.5 | -0.4 | 0.0598 | -0.013 | -6.688
-9 | -0.373 | 0.05502 | -0.014 | -6.786
-8.5 | -0.347 | 0.051 | -0.015 | -6.8
-8 | -0.32 | 0.04741 | -0.015 | -6.752
-7.5 | -0.291 | 0.05374 | -0.014 | -5.421
-7 | -0.264 | 0.04712 | -0.014 | -5.612
-6.5 | -0.238 | 0.0434 | -0.015 | -5.478
-6 | -0.211 | 0.03944 | -0.016 | -5.354
-5.5 | -0.185 | 0.03558 | -0.018 | -5.199
-5 | -0.234 | 0.03588 | -0.017 | -6.531
-4.5 | -0.226 | 0.034 | -0.016 | -6.648
-4 | -0.235 | 0.00634 | -0.036 | -36.988
-3.5 | -0.179 | 0.00633 | -0.037 | -28.204
-3 | -0.117 | 0.00605 | -0.038 | -19.328
-2.5 | -0.052 | 0.00596 | -0.038 | -8.777
-2 | 0.014 | 0.00592 | -0.039 | 2.407
-1.5 | 0.082 | 0.00594 | -0.04 | 13.801
-1 | 0.15 | 0.00594 | -0.041 | 25.3
-0.5 | 0.219 | 0.00568 | -0.042 | 38.499
0 | 0.287 | 0.00582 | -0.043 | 49.311
0.5 | 0.355 | 0.00394 | -0.044 | 90.066
1 | 0.423 | 0.00381 | -0.045 | 110.866
1.5 | 0.49 | 0.00507 | -0.046 | 96.745
2 | 0.557 | 0.00544 | -0.047 | 102.527
2.5 | 0.624 | 0.00578 | -0.048 | 107.972
3 | 0.69 | 0.00612 | -0.049 | 112.869
3.5 | 0.755 | 0.00643 | -0.05 | 117.449
4 | 0.818 | 0.00676 | -0.05 | 121.057
4.5 | 0.877 | 0.00892 | -0.051 | 98.291
5 | 0.934 | 0.00951 | -0.052 | 98.135
5.5 | 0.981 | 0.01018 | -0.053 | 96.297
6 | 1.014 | 0.0109 | -0.054 | 93.092
6.5 | 1.024 | 0.01183 | -0.055 | 86.591
7 | 0.982 | 0.01297 | -0.056 | 75.692
7.5 | 0.629 | 0.01404 | -0.057 | 44.81
8 | 0.541 | 0.0535 | -0.028 | 10.117
8.5 | 0.692 | 0.01539 | -0.059 | 44.939
9 | 0.715 | 0.01774 | -0.059 | 40.322
9.5 | 0.619 | 0.06701 | -0.028 | 9.243
10 | 0.781 | 0.01871 | -0.061 | 41.711
10.5 | 0.675 | 0.06926 | -0.034 | 9.749
11 | 0.698 | 0.07891 | -0.031 | 8.851
11.5 | 0.859 | 0.0239 | -0.062 | 35.914
12 | 0.758 | 0.0773 | -0.039 | 9.804
12.5 | 0.779 | 0.08676 | -0.036 | 8.976
13 | 0.805 | 0.09668 | -0.036 | 8.324
13.5 | 0.83 | 0.09243 | -0.037 | 8.982
14 | 0.856 | 0.09817 | -0.037 | 8.719
14.5 | 0.883 | 0.10661 | -0.039 | 8.279
15 | 0.913 | 0.11124 | -0.042 | 8.206
15.5 | 0.934 | 0.11382 | -0.04 | 8.209
16 | 0.96 | 0.11836 | -0.041 | 8.109
16.5 | 0.988 | 0.12365 | -0.043 | 7.987
17 | 1.022 | 0.12631 | -0.048 | 8.092
17.5 | 1.039 | 0.13219 | -0.045 | 7.856
18 | 1.065 | 0.13577 | -0.046 | 7.844
18.5 | 1.097 | 0.13973 | -0.049 | 7.852
19 | 1.136 | 0.13527 | -0.054 | 8.398
19.5 | 1.143 | 0.14981 | -0.049 | 7.627
20 | 1.168 | 0.15322 | -0.05 | 7.625

## 88. Re 6M Mach 0.50 (2)
BIGFOIL.COM POLAR EXPORT
NACA67-410 a=0.2
NACA67-410 a=0.2 |  |  |  | Cl Max: | 1.1255 | at alpha= | 8.5 | deg
XFOIL ncrit=9 |  |  |  | L/D Max: | 300.492 | at alpha= | -1 | deg
Re: | 6000000 |  |  | Cd Min: | 0.25354 | at alpha= | -20 | deg
Mach: | 0.5 |  |  | Cl=0 at alpha= | -2.42 | deg
|  |  |  | @ Cl=0.1, Cd= | 0.00063898
|  |  |  | @ Cl=0.4, Cd= | 0.0040204
|  |  |  | @ Cl=0.6, Cd= | 0.0048488
alpha (deg) | Cl | Cd | Cm | Cl/Cd
-20 | -0.6635 | 0.25354 | 0.0203 | -2.6169
-19.5 | -0.6424 | 0.24509 | 0.0153 | -2.6211
-19 | -0.6205 | 0.23654 | 0.0105 | -2.6232
-18.5 | -0.5984 | 0.22858 | 0.0057 | -2.6179
-18 | -0.5716 | 0.21947 | -0.0015 | -2.6045
-17.5 | -0.5518 | 0.21263 | -0.0053 | -2.5951
-17 | -0.5309 | 0.20542 | -0.0096 | -2.5845
-16.5 | -0.51 | 0.19771 | -0.014 | -2.5795
-16 | -0.489 | 0.18996 | -0.0182 | -2.5742
-15.5 | -0.4681 | 0.18195 | -0.0226 | -2.5727
-15 | -0.3873 | 0.15647 | -0.0086 | -2.4752
-14.5 | -0.3708 | 0.15025 | -0.0135 | -2.4679
-14 | -0.3541 | 0.14445 | -0.0184 | -2.4514
-13.5 | -0.3404 | 0.13863 | -0.0236 | -2.4555
-13 | -0.3282 | 0.13275 | -0.0289 | -2.4723
-12.5 | -0.3146 | 0.1255 | -0.0337 | -2.5068
-11.5 | -0.2897 | 0.11011 | -0.0427 | -2.631
-11 | -0.2798 | 0.10191 | -0.0473 | -2.7456
-10.5 | -0.2698 | 0.09375 | -0.0516 | -2.8779
-10 | -0.2596 | 0.08572 | -0.0556 | -3.0285
-9.5 | -0.2585 | 0.07605 | -0.06 | -3.3991
-9 | -0.2584 | 0.06686 | -0.0643 | -3.8648
-8.5 | -0.2569 | 0.05864 | -0.0683 | -4.381
-8 | -0.2688 | 0.04948 | -0.0738 | -5.4325
-7.5 | -0.2928 | 0.04175 | -0.0788 | -7.0132
-7 | -0.3125 | 0.03607 | -0.0762 | -8.6637
-6.5 | -0.3088 | 0.02988 | -0.0749 | -10.3347
-6 | -0.3048 | 0.0223 | -0.0722 | -13.6682
-5.5 | -0.2955 | 0.01457 | -0.0681 | -20.2814
-5 | -0.2742 | 0.00842 | -0.0633 | -32.5653
-4.5 | -0.2473 | 0.00356 | -0.0585 | -69.4663
-4 | -0.1989 | 0.00139 | -0.0559 | -143.0935
-3.5 | -0.1367 | 0.00096 | -0.0543 | -142.3958
-3 | -0.0736 | 0.00079 | -0.053 | -93.1646
-2.5 | -0.0104 | 0.0007 | -0.052 | -14.8571
-2 | 0.0546 | 0.00066 | -0.0516 | 82.7273
-1.5 | 0.1194 | 0.00063 | -0.0515 | 189.5238
-1 | 0.1833 | 0.00061 | -0.0513 | 300.4918
0 | 0.316 | 0.00507 | -0.0526 | 62.3274
0.5 | 0.3755 | 0.00508 | -0.0518 | 73.9173
1 | 0.4118 | 0.00351 | -0.0471 | 117.3219
1.5 | 0.4733 | 0.00374 | -0.0465 | 126.5508
2 | 0.5303 | 0.00413 | -0.0451 | 128.4019
2.5 | 0.5828 | 0.00468 | -0.0427 | 124.5299
3 | 0.6368 | 0.00521 | -0.0405 | 122.2265
3.5 | 0.6911 | 0.00571 | -0.0383 | 121.0333
4 | 0.7336 | 0.00656 | -0.0337 | 111.8293
4.5 | 0.7743 | 0.00738 | -0.0286 | 104.9187
5 | 0.8201 | 0.00788 | -0.0241 | 104.0736
5.5 | 0.8704 | 0.00834 | -0.0202 | 104.3645
6 | 0.9207 | 0.00888 | -0.0163 | 103.6824
6.5 | 0.97 | 0.00949 | -0.0119 | 102.2129
7 | 1.0193 | 0.01018 | -0.0072 | 100.1277
7.5 | 1.0658 | 0.01102 | -0.0019 | 96.7151
8 | 1.1064 | 0.01219 | 0.0047 | 90.7629
8.5 | 1.1255 | 0.01438 | 0.0143 | 78.2684
9 | 1.121 | 0.01805 | 0.0258 | 62.1053
9.5 | 1.1065 | 0.02442 | 0.0345 | 45.3112
11.5 | 0.9662 | 0.06207 | 0.0396 | 15.5663
12 | 0.9375 | 0.07486 | 0.0318 | 12.5234
12.5 | 0.9108 | 0.08926 | 0.0223 | 10.2039
13 | 0.8906 | 0.10398 | 0.0133 | 8.5651
13.5 | 0.875 | 0.11817 | 0.0053 | 7.4046

## 89. Re 7M Mach 0.00 (1)
BIGFOIL.COM POLAR EXPORT
NACA67-410 a=0.2
NACA67-410 a=0.2 |  |  |  | Cl Max: | 1.119 | at alpha= | 9.5 | deg
JavaFoil+Calcfoil stall+Eppler ext transition |  |  |  | L/D Max: | 145.099 | at alpha= | 4.5 | deg
Re: | 7000000 |  |  | Cd Min: | 0.00396 | at alpha= | 0 | deg
Mach: | 0 |  |  | Cl=0 at alpha= | -2.1035 | deg
|  |  |  | @ Cl=0.1, Cd= | 0.0056852
|  |  |  | @ Cl=0.4, Cd= | 0.0044086
|  |  |  | @ Cl=0.6, Cd= | 0.0047769
alpha (deg) | Cl | Cd | Cm | Cl/Cd
-15.5 | -0.352 | 0.1147 | -0.007 | -3.07
-15 | -0.37 | 0.1094 | -0.008 | -3.386
-14.5 | -0.389 | 0.10296 | -0.008 | -3.78
-14 | -0.408 | 0.09774 | -0.008 | -4.171
-13.5 | -0.426 | 0.09362 | -0.008 | -4.548
-13 | -0.443 | 0.08861 | -0.009 | -5.002
-12.5 | -0.46 | 0.08336 | -0.009 | -5.512
-12 | -0.474 | 0.07861 | -0.009 | -6.036
-11.5 | -0.487 | 0.07366 | -0.01 | -6.613
-11 | -0.493 | 0.06956 | -0.01 | -7.086
-10.5 | -0.494 | 0.06614 | -0.01 | -7.468
-10 | -0.492 | 0.06166 | -0.011 | -7.984
-9.5 | -0.487 | 0.05818 | -0.011 | -8.363
-9 | -0.478 | 0.0544 | -0.012 | -8.779
-8.5 | -0.465 | 0.05024 | -0.012 | -9.249
-8 | -0.447 | 0.04741 | -0.013 | -9.429
-7.5 | -0.427 | 0.04336 | -0.014 | -9.841
-7 | -0.494 | 0.00689 | -0.026 | -71.726
-6.5 | -0.458 | 0.00727 | -0.027 | -62.937
-6 | -0.416 | 0.00706 | -0.028 | -58.968
-5.5 | -0.371 | 0.00687 | -0.029 | -54.048
-5 | -0.323 | 0.00666 | -0.029 | -48.414
-4.5 | -0.271 | 0.00647 | -0.03 | -41.856
-4 | -0.216 | 0.00591 | -0.031 | -36.629
-3.5 | -0.161 | 0.00589 | -0.032 | -27.272
-3 | -0.104 | 0.00628 | -0.033 | -16.529
-2.5 | -0.046 | 0.0059 | -0.033 | -7.788
-2 | 0.012 | 0.00567 | -0.034 | 2.195
-1.5 | 0.071 | 0.00569 | -0.035 | 12.534
-1 | 0.131 | 0.00568 | -0.036 | 22.972
-0.5 | 0.19 | 0.00574 | -0.037 | 33.09
0 | 0.249 | 0.00396 | -0.037 | 62.875
0.5 | 0.308 | 0.00413 | -0.038 | 74.618
1 | 0.367 | 0.00428 | -0.039 | 85.722
1.5 | 0.426 | 0.00451 | -0.04 | 94.339
2 | 0.485 | 0.00477 | -0.041 | 101.572
2.5 | 0.543 | 0.0046 | -0.041 | 118.217
3 | 0.601 | 0.00478 | -0.042 | 125.734
3.5 | 0.659 | 0.00496 | -0.043 | 132.905
4 | 0.715 | 0.00506 | -0.044 | 141.365
4.5 | 0.77 | 0.00531 | -0.045 | 145.099
5 | 0.824 | 0.00777 | -0.046 | 106.037
5.5 | 0.875 | 0.00816 | -0.046 | 107.237
6 | 0.923 | 0.00861 | -0.047 | 107.131
6.5 | 0.968 | 0.00902 | -0.048 | 107.322
7 | 1.009 | 0.00949 | -0.049 | 106.271
7.5 | 1.045 | 0.00996 | -0.05 | 104.945
8 | 1.077 | 0.01049 | -0.05 | 102.682
8.5 | 1.103 | 0.01103 | -0.051 | 100.023
9 | 1.115 | 0.0116 | -0.052 | 96.152
9.5 | 1.119 | 0.01222 | -0.053 | 91.629
10 | 1.115 | 0.01301 | -0.054 | 85.684
10.5 | 1.102 | 0.0138 | -0.054 | 79.816
11 | 1.081 | 0.01466 | -0.055 | 73.72
11.5 | 1.053 | 0.01568 | -0.056 | 67.112
12 | 1.018 | 0.0167 | -0.056 | 60.984
12.5 | 0.977 | 0.01834 | -0.057 | 53.272
13 | 0.912 | 0.02466 | -0.056 | 36.972
13.5 | 0.758 | 0.08018 | -0.039 | 9.453
14 | 0.717 | 0.08807 | -0.037 | 8.137
14.5 | 0.674 | 0.09861 | -0.034 | 6.837

## 90. Re 7M Mach 0.00 (2)
BIGFOIL.COM POLAR EXPORT
NACA67-410 a=0.2
NACA67-410 a=0.2 |  |  |  | Cl Max: | 1.6339 | at alpha= | 18.5 | deg
XFOIL ncrit=9 |  |  |  | L/D Max: | 117.128 | at alpha= | 2 | deg
Re: | 7000000 |  |  | Cd Min: | 0.05496 | at alpha= | 20 | deg
Mach: | 0 |  |  | Cl=0 at alpha= | -2.3652 | deg
|  |  |  | @ Cl=0.1, Cd= | 0.0048352
|  |  |  | @ Cl=0.4, Cd= | 0.0035392
|  |  |  | @ Cl=0.6, Cd= | 0.0051472
alpha (deg) | Cl | Cd | Cm | Cl/Cd
-16 | -1.3116 | 0.02704 | -0.0619 | -48.5059
-15.5 | -1.2959 | 0.02412 | -0.0575 | -53.7272
-14.5 | -1.2359 | 0.02014 | -0.0519 | -61.3654
-13.5 | -1.1652 | 0.0162 | -0.0472 | -71.9259
-13 | -1.1231 | 0.01483 | -0.0457 | -75.7316
-12.5 | -1.0778 | 0.01373 | -0.0446 | -78.4996
-12 | -1.0297 | 0.01293 | -0.0439 | -79.6365
-10.5 | -0.8805 | 0.01074 | -0.0422 | -81.9832
-10 | -0.8296 | 0.01003 | -0.0418 | -82.7119
-9.5 | -0.7773 | 0.00955 | -0.0416 | -81.3927
-9 | -0.7242 | 0.00917 | -0.0415 | -78.9749
-8.5 | -0.6703 | 0.00885 | -0.0415 | -75.7401
-8 | -0.6157 | 0.00861 | -0.0417 | -71.5099
-7.5 | -0.5609 | 0.0084 | -0.0419 | -66.7738
-7 | -0.5087 | 0.00772 | -0.0415 | -65.8938
-6.5 | -0.4559 | 0.00716 | -0.0413 | -63.6732
-6 | -0.4016 | 0.00679 | -0.0413 | -59.1458
-5.5 | -0.3471 | 0.00646 | -0.0413 | -53.7307
-5 | -0.2925 | 0.00619 | -0.0414 | -47.2536
-4.5 | -0.2371 | 0.00596 | -0.0416 | -39.7819
-4 | -0.181 | 0.0058 | -0.042 | -31.2069
-3.5 | -0.1263 | 0.00552 | -0.042 | -22.8804
-3 | -0.0708 | 0.00528 | -0.0422 | -13.4091
-2.5 | -0.0151 | 0.0051 | -0.0425 | -2.9608
-2 | 0.0409 | 0.00496 | -0.0429 | 8.246
-1.5 | 0.0967 | 0.00484 | -0.0432 | 19.9793
-1 | 0.1521 | 0.00476 | -0.0434 | 31.9538
-0.5 | 0.2071 | 0.00476 | -0.0436 | 43.5084
0 | 0.2615 | 0.00482 | -0.0437 | 54.2531
1 | 0.3524 | 0.00324 | -0.041 | 108.7654
1.5 | 0.4049 | 0.00357 | -0.0408 | 113.4174
2 | 0.4568 | 0.0039 | -0.0404 | 117.1282
2.5 | 0.5057 | 0.00443 | -0.0396 | 114.1535
3 | 0.5571 | 0.00483 | -0.0392 | 115.3416
3.5 | 0.6085 | 0.00521 | -0.0388 | 116.7946
4 | 0.6562 | 0.0058 | -0.0378 | 113.1379
4.5 | 0.7031 | 0.00647 | -0.0366 | 108.6708
5 | 0.7531 | 0.00689 | -0.036 | 109.3033
5.5 | 0.8037 | 0.00724 | -0.0355 | 111.0083
6 | 0.8547 | 0.00756 | -0.0351 | 113.0556
6.5 | 0.9047 | 0.0079 | -0.0345 | 114.519
7 | 0.9536 | 0.00827 | -0.0338 | 115.3083
7.5 | 1.0019 | 0.00868 | -0.0329 | 115.4263
8 | 1.0487 | 0.00908 | -0.0319 | 115.4956
8.5 | 1.0949 | 0.00951 | -0.0306 | 115.1314
9 | 1.1396 | 0.00997 | -0.0292 | 114.3029
9.5 | 1.1808 | 0.01047 | -0.0271 | 112.7794
10 | 1.2173 | 0.01093 | -0.024 | 111.3724
10.5 | 1.2501 | 0.01154 | -0.0203 | 108.3276
11 | 1.2829 | 0.01218 | -0.0167 | 105.3284
11.5 | 1.3144 | 0.01284 | -0.0131 | 102.3676
12 | 1.3653 | 0.0136 | -0.0139 | 100.3897
12.5 | 1.3971 | 0.0145 | -0.0108 | 96.3517
13 | 1.4252 | 0.01561 | -0.0073 | 91.3004
13.5 | 1.4555 | 0.01661 | -0.0043 | 87.6279
14 | 1.4801 | 0.01798 | -0.0007 | 82.3192
14.5 | 1.502 | 0.01954 | 0.003 | 76.868
15 | 1.5229 | 0.02121 | 0.0065 | 71.801
15.5 | 1.5371 | 0.02341 | 0.0104 | 65.66
16 | 1.5532 | 0.02553 | 0.0137 | 60.8382
16.5 | 1.5797 | 0.02695 | 0.0156 | 58.616
17 | 1.6008 | 0.02883 | 0.0177 | 55.5255
17.5 | 1.6183 | 0.03113 | 0.0198 | 51.9852
18 | 1.6176 | 0.03517 | 0.0226 | 45.9937
18.5 | 1.6339 | 0.03795 | 0.0238 | 43.054
19 | 1.6155 | 0.04454 | 0.0254 | 36.2708
19.5 | 1.6257 | 0.04859 | 0.0253 | 33.4575
20 | 1.6189 | 0.05496 | 0.0245 | 29.456

## 91. Re 7M Mach 0.10 (1)
BIGFOIL.COM POLAR EXPORT
NACA67-410 a=0.2
NACA67-410 a=0.2 |  |  |  | Cl Max: | 1.114 | at alpha= | 9.5 | deg
JavaFoil+Calcfoil stall+Eppler ext transition |  |  |  | L/D Max: | 145.473 | at alpha= | 4.5 | deg
Re: | 7000000 |  |  | Cd Min: | 0.00399 | at alpha= | 0 | deg
Mach: | 0.1 |  |  | Cl=0 at alpha= | -2.1102 | deg
|  |  |  | @ Cl=0.1, Cd= | 0.0057363
|  |  |  | @ Cl=0.4, Cd= | 0.0044198
|  |  |  | @ Cl=0.6, Cd= | 0.0048169
alpha (deg) | Cl | Cd | Cm | Cl/Cd
-15 | -0.329 | 0.10933 | -0.008 | -3.009
-14.5 | -0.35 | 0.10372 | -0.008 | -3.374
-14 | -0.371 | 0.09826 | -0.008 | -3.776
-13.5 | -0.392 | 0.09327 | -0.008 | -4.203
-13 | -0.413 | 0.08847 | -0.009 | -4.663
-12.5 | -0.432 | 0.08471 | -0.009 | -5.102
-12 | -0.45 | 0.07818 | -0.009 | -5.76
-11.5 | -0.466 | 0.07536 | -0.01 | -6.184
-11 | -0.475 | 0.07038 | -0.01 | -6.747
-10.5 | -0.479 | 0.06593 | -0.01 | -7.271
-10 | -0.48 | 0.06203 | -0.011 | -7.745
-9.5 | -0.477 | 0.05887 | -0.011 | -8.106
-9 | -0.47 | 0.0551 | -0.011 | -8.532
-8.5 | -0.459 | 0.05063 | -0.012 | -9.072
-8 | -0.443 | 0.04829 | -0.012 | -9.176
-7.5 | -0.424 | 0.04423 | -0.014 | -9.579
-7 | -0.405 | 0.03718 | -0.017 | -10.887
-6.5 | -0.457 | 0.00676 | -0.027 | -67.636
-6 | -0.417 | 0.00707 | -0.028 | -58.932
-5.5 | -0.372 | 0.00683 | -0.029 | -54.484
-5 | -0.324 | 0.00665 | -0.03 | -48.619
-4.5 | -0.272 | 0.00644 | -0.03 | -42.186
-4 | -0.217 | 0.0059 | -0.031 | -36.823
-3.5 | -0.161 | 0.00589 | -0.032 | -27.396
-3 | -0.104 | 0.00628 | -0.033 | -16.593
-2.5 | -0.046 | 0.00588 | -0.034 | -7.852
-2 | 0.013 | 0.00566 | -0.034 | 2.209
-1.5 | 0.072 | 0.00576 | -0.035 | 12.442
-1 | 0.131 | 0.00571 | -0.036 | 22.951
-0.5 | 0.191 | 0.00572 | -0.037 | 33.381
0 | 0.25 | 0.00399 | -0.038 | 62.762
0.5 | 0.31 | 0.00413 | -0.038 | 75.013
1 | 0.369 | 0.00432 | -0.039 | 85.439
1.5 | 0.428 | 0.00451 | -0.04 | 94.9
2 | 0.487 | 0.00477 | -0.041 | 102.162
2.5 | 0.546 | 0.00464 | -0.042 | 117.689
3 | 0.604 | 0.00483 | -0.042 | 125.197
3.5 | 0.662 | 0.00496 | -0.043 | 133.537
4 | 0.719 | 0.00504 | -0.044 | 142.45
4.5 | 0.774 | 0.00532 | -0.045 | 145.473
5 | 0.828 | 0.0078 | -0.046 | 106.063
5.5 | 0.879 | 0.00821 | -0.047 | 107.05
6 | 0.927 | 0.00865 | -0.047 | 107.071
6.5 | 0.971 | 0.00907 | -0.048 | 107.105
7 | 1.012 | 0.00956 | -0.049 | 105.776
7.5 | 1.048 | 0.01004 | -0.05 | 104.376
8 | 1.078 | 0.01059 | -0.051 | 101.817
8.5 | 1.103 | 0.01113 | -0.051 | 99.078
9 | 1.113 | 0.01172 | -0.052 | 94.981
9.5 | 1.114 | 0.01236 | -0.053 | 90.195
10 | 1.106 | 0.01318 | -0.054 | 83.943
10.5 | 1.089 | 0.01401 | -0.055 | 77.715
11 | 1.063 | 0.01489 | -0.055 | 71.397
11.5 | 1.029 | 0.01609 | -0.056 | 63.934
12 | 0.988 | 0.01731 | -0.056 | 57.094
12.5 | 0.936 | 0.01996 | -0.057 | 46.892
13 | 0.781 | 0.0635 | -0.044 | 12.295
13.5 | 0.714 | 0.08533 | -0.036 | 8.368
14 | 0.67 | 0.09255 | -0.035 | 7.241
14.5 | 0.627 | 0.10046 | -0.034 | 6.245

## 92. Re 7M Mach 0.10 (2)
BIGFOIL.COM POLAR EXPORT
NACA67-410 a=0.2
NACA67-410 a=0.2 |  |  |  | Cl Max: | 1.607 | at alpha= | 18.5 | deg
XFOIL ncrit=9 |  |  |  | L/D Max: | 117.744 | at alpha= | 2 | deg
Re: | 7000000 |  |  | Cd Min: | 0.06528 | at alpha= | 20 | deg
Mach: | 0.1 |  |  | Cl=0 at alpha= | -2.3668 | deg
|  |  |  | @ Cl=0.1, Cd= | 0.0048366
|  |  |  | @ Cl=0.4, Cd= | 0.0035355
|  |  |  | @ Cl=0.6, Cd= | 0.0051353
alpha (deg) | Cl | Cd | Cm | Cl/Cd
-14.5 | -1.2003 | 0.02642 | -0.0608 | -45.4315
-14 | -1.1907 | 0.02174 | -0.0557 | -54.77
-13.5 | -1.1584 | 0.01936 | -0.0528 | -59.8347
-13 | -1.1225 | 0.01714 | -0.0503 | -65.4901
-12.5 | -1.0839 | 0.01501 | -0.048 | -72.2119
-12 | -1.038 | 0.01373 | -0.0467 | -75.6009
-11.5 | -0.989 | 0.01282 | -0.0457 | -77.1451
-11 | -0.938 | 0.01213 | -0.045 | -77.3289
-10.5 | -0.8862 | 0.01149 | -0.0444 | -77.1279
-10 | -0.8365 | 0.01038 | -0.0435 | -80.5877
-9.5 | -0.7838 | 0.00979 | -0.0431 | -80.0613
-9 | -0.7302 | 0.00935 | -0.0428 | -78.0963
-8.5 | -0.6757 | 0.00898 | -0.0426 | -75.245
-8 | -0.6205 | 0.00871 | -0.0427 | -71.24
-7.5 | -0.565 | 0.00849 | -0.0427 | -66.5489
-7 | -0.5115 | 0.00795 | -0.0425 | -64.3396
-6.5 | -0.4587 | 0.00726 | -0.042 | -63.1818
-6 | -0.404 | 0.00686 | -0.042 | -58.8921
-5.5 | -0.349 | 0.00652 | -0.0419 | -53.5276
-5 | -0.2941 | 0.00622 | -0.0419 | -47.283
-4.5 | -0.2383 | 0.00597 | -0.0421 | -39.9162
-4 | -0.1819 | 0.00581 | -0.0424 | -31.3081
-3.5 | -0.1267 | 0.00554 | -0.0424 | -22.87
-3 | -0.071 | 0.00529 | -0.0426 | -13.4216
-2.5 | -0.015 | 0.00511 | -0.0428 | -2.9354
-1.5 | 0.0976 | 0.00484 | -0.0435 | 20.1653
-1 | 0.1532 | 0.00476 | -0.0437 | 32.1849
-0.5 | 0.2085 | 0.00476 | -0.0439 | 43.8025
0 | 0.2631 | 0.00483 | -0.044 | 54.472
0.5 | 0.3162 | 0.00476 | -0.0438 | 66.4286
1 | 0.3544 | 0.00325 | -0.0412 | 109.0462
1.5 | 0.4071 | 0.00358 | -0.041 | 113.7151
2 | 0.4592 | 0.0039 | -0.0406 | 117.7436
2.5 | 0.5083 | 0.00443 | -0.0397 | 114.7404
3 | 0.5599 | 0.00484 | -0.0393 | 115.6818
3.5 | 0.6115 | 0.00522 | -0.0389 | 117.1456
4 | 0.6592 | 0.00583 | -0.0378 | 113.0703
4.5 | 0.7064 | 0.00649 | -0.0366 | 108.8444
5 | 0.7564 | 0.00693 | -0.0359 | 109.1486
5.5 | 0.8074 | 0.00726 | -0.0353 | 111.2121
6 | 0.8585 | 0.00759 | -0.0349 | 113.1094
6.5 | 0.9086 | 0.00795 | -0.0342 | 114.2893
7 | 0.9577 | 0.00832 | -0.0334 | 115.1082
7.5 | 1.0063 | 0.00872 | -0.0324 | 115.4014
8 | 1.0531 | 0.00915 | -0.0312 | 115.0929
8.5 | 1.0995 | 0.00957 | -0.0299 | 114.8903
9 | 1.1436 | 0.01007 | -0.0281 | 113.565
9.5 | 1.1829 | 0.01054 | -0.0254 | 112.2296
10 | 1.2189 | 0.01105 | -0.022 | 110.3077
10.5 | 1.2515 | 0.01175 | -0.0182 | 106.5106
11 | 1.2858 | 0.01234 | -0.0148 | 104.1977
11.5 | 1.3168 | 0.01308 | -0.0109 | 100.6728
12 | 1.3678 | 0.01392 | -0.0116 | 98.2615
12.5 | 1.3991 | 0.01489 | -0.0083 | 93.9624
13 | 1.4266 | 0.0161 | -0.0045 | 88.6087
13.5 | 1.4557 | 0.01724 | -0.0013 | 84.4374
14 | 1.4788 | 0.01878 | 0.0026 | 78.7433
14.5 | 1.501 | 0.02041 | 0.0063 | 73.5424
15 | 1.5157 | 0.02258 | 0.0106 | 67.1258
15.5 | 1.5254 | 0.02523 | 0.0149 | 60.4598
16 | 1.55 | 0.02687 | 0.0173 | 57.6852
16.5 | 1.5749 | 0.02854 | 0.0193 | 55.1822
17 | 1.5922 | 0.03088 | 0.0216 | 51.5609
17.5 | 1.6043 | 0.03386 | 0.0239 | 47.3804
18 | 1.602 | 0.0384 | 0.0262 | 41.7188
18.5 | 1.607 | 0.04266 | 0.0272 | 37.6699
19 | 1.5904 | 0.04974 | 0.0276 | 31.9743
19.5 | 1.5864 | 0.05601 | 0.0266 | 28.3235
20 | 1.5641 | 0.06528 | 0.0239 | 23.9599

## 93. Re 7M Mach 0.25 (1)
BIGFOIL.COM POLAR EXPORT
NACA67-410 a=0.2
NACA67-410 a=0.2 |  |  |  | Cl Max: | 1.096 | at alpha= | 8.5 | deg
JavaFoil+Calcfoil stall+Eppler ext transition |  |  |  | L/D Max: | 136.939 | at alpha= | 3.5 | deg
Re: | 7000000 |  |  | Cd Min: | 0.00418 | at alpha= | 0.5 | deg
Mach: | 0.25 |  |  | Cl=0 at alpha= | -2.1083 | deg
|  |  |  | @ Cl=0.1, Cd= | 0.0057385
|  |  |  | @ Cl=0.4, Cd= | 0.09618
|  |  |  | @ Cl=0.6, Cd= | 0.09618
alpha (deg) | Cl | Cd | Cm | Cl/Cd
-11 | -0.316 | 0.07142 | -0.01 | -4.429
-10.5 | -0.349 | 0.06881 | -0.011 | -5.067
-10 | -0.376 | 0.06325 | -0.011 | -5.937
-9.5 | -0.396 | 0.05968 | -0.011 | -6.627
-9 | -0.409 | 0.0561 | -0.012 | -7.283
-8.5 | -0.414 | 0.05229 | -0.012 | -7.923
-8 | -0.412 | 0.05028 | -0.012 | -8.198
-7.5 | -0.403 | 0.04664 | -0.013 | -8.643
-7 | -0.388 | 0.04282 | -0.014 | -9.051
-6.5 | -0.367 | 0.03851 | -0.016 | -9.526
-6 | -0.417 | 0.00662 | -0.029 | -62.917
-5.5 | -0.375 | 0.00646 | -0.03 | -58.088
-5 | -0.328 | 0.00628 | -0.03 | -52.246
-4.5 | -0.277 | 0.00609 | -0.031 | -45.457
-4 | -0.222 | 0.00599 | -0.032 | -37.049
-3.5 | -0.165 | 0.00596 | -0.033 | -27.693
-3 | -0.107 | 0.00592 | -0.034 | -18.041
-2.5 | -0.047 | 0.00587 | -0.034 | -8.07
-2 | 0.013 | 0.00574 | -0.035 | 2.239
-1.5 | 0.074 | 0.00573 | -0.036 | 12.853
-1 | 0.135 | 0.00575 | -0.037 | 23.448
-0.5 | 0.196 | 0.00577 | -0.038 | 33.984
0 | 0.257 | 0.00587 | -0.039 | 43.793
0.5 | 0.318 | 0.00418 | -0.039 | 76.167
1 | 0.379 | 0.00438 | -0.04 | 86.525
1.5 | 0.44 | 0.0046 | -0.041 | 95.6
2 | 0.5 | 0.00447 | -0.042 | 111.841
2.5 | 0.561 | 0.00467 | -0.043 | 120.033
3 | 0.62 | 0.00477 | -0.044 | 130.127
3.5 | 0.679 | 0.00496 | -0.044 | 136.939
4 | 0.737 | 0.006 | -0.045 | 122.839
4.5 | 0.794 | 0.00648 | -0.046 | 122.614
5 | 0.848 | 0.00805 | -0.047 | 105.358
5.5 | 0.899 | 0.00848 | -0.048 | 106.038
6 | 0.947 | 0.00898 | -0.049 | 105.465
6.5 | 0.99 | 0.00945 | -0.049 | 104.72
7 | 1.027 | 0.00998 | -0.05 | 102.883
7.5 | 1.058 | 0.01053 | -0.051 | 100.473
8 | 1.082 | 0.01114 | -0.052 | 97.091
8.5 | 1.096 | 0.0118 | -0.053 | 92.885
9 | 1.09 | 0.01251 | -0.054 | 87.075
9.5 | 1.068 | 0.01333 | -0.054 | 80.104
10 | 1.03 | 0.01438 | -0.055 | 71.645
10.5 | 0.975 | 0.01571 | -0.056 | 62.077
11 | 0.798 | 0.04716 | -0.045 | 16.91
11.5 | 0.688 | 0.07452 | -0.031 | 9.237
12 | 0.615 | 0.0797 | -0.031 | 7.711
12.5 | 0.536 | 0.08219 | -0.033 | 6.522
13 | 0.448 | 0.08958 | -0.031 | 5.003
13.5 | 0.355 | 0.09618 | -0.031 | 3.696

## 94. Re 7M Mach 0.25 (2)
BIGFOIL.COM POLAR EXPORT
NACA67-410 a=0.2
NACA67-410 a=0.2 |  |  |  | Cl Max: | 1.4432 | at alpha= | 14.5 | deg
XFOIL ncrit=9 |  |  |  | L/D Max: | 119.975 | at alpha= | 2 | deg
Re: | 7000000 |  |  | Cd Min: | 0.17793 | at alpha= | 19.5 | deg
Mach: | 0.25 |  |  | Cl=0 at alpha= | -2.3806 | deg
|  |  |  | @ Cl=0.1, Cd= | 0.0048748
|  |  |  | @ Cl=0.4, Cd= | 0.0034885
|  |  |  | @ Cl=0.6, Cd= | 0.0050984
alpha (deg) | Cl | Cd | Cm | Cl/Cd
-9.5 | -0.8068 | 0.01412 | -0.0537 | -57.1388
-9 | -0.7595 | 0.01167 | -0.0513 | -65.0814
-8.5 | -0.7043 | 0.01046 | -0.0499 | -67.3327
-8 | -0.646 | 0.00987 | -0.0489 | -65.4509
-7.5 | -0.5878 | 0.00932 | -0.0481 | -63.0687
-7 | -0.529 | 0.009 | -0.0476 | -58.7778
-6.5 | -0.4721 | 0.00828 | -0.0469 | -57.0169
-6 | -0.4168 | 0.00736 | -0.046 | -56.6304
-5.5 | -0.3592 | 0.00696 | -0.0456 | -51.6092
-5 | -0.3024 | 0.00651 | -0.045 | -46.4516
-4.5 | -0.245 | 0.00613 | -0.0448 | -39.9674
-4 | -0.1868 | 0.00589 | -0.0447 | -31.7148
-3.5 | -0.1283 | 0.00573 | -0.0449 | -22.3909
-3 | -0.0717 | 0.00535 | -0.0446 | -13.4019
-2.5 | -0.0139 | 0.00515 | -0.0447 | -2.699
-2 | 0.0443 | 0.00499 | -0.045 | 8.8778
-1.5 | 0.1023 | 0.00487 | -0.0452 | 21.0062
-1 | 0.1595 | 0.00478 | -0.0453 | 33.3682
-0.5 | 0.2162 | 0.00479 | -0.0454 | 45.1357
0 | 0.2723 | 0.00487 | -0.0455 | 55.9138
0.5 | 0.3268 | 0.00482 | -0.0452 | 67.8008
1 | 0.3653 | 0.00329 | -0.0424 | 111.0334
1.5 | 0.4195 | 0.0036 | -0.0421 | 116.5278
2 | 0.4727 | 0.00394 | -0.0416 | 119.9746
2.5 | 0.5227 | 0.00448 | -0.0405 | 116.6741
3 | 0.5752 | 0.0049 | -0.0398 | 117.3878
3.5 | 0.6277 | 0.00532 | -0.0392 | 117.9887
4 | 0.6756 | 0.00596 | -0.0377 | 113.3557
4.5 | 0.723 | 0.00665 | -0.036 | 108.7218
5 | 0.7747 | 0.00708 | -0.0351 | 109.4209
5.5 | 0.8271 | 0.00741 | -0.0343 | 111.6194
6 | 0.879 | 0.00778 | -0.0333 | 112.982
6.5 | 0.9298 | 0.00818 | -0.0321 | 113.6675
7 | 0.9793 | 0.0086 | -0.0306 | 113.8721
7.5 | 1.0288 | 0.00901 | -0.0291 | 114.1842
8 | 1.0752 | 0.00949 | -0.0269 | 113.2982
8.5 | 1.1167 | 0.00995 | -0.0236 | 112.2312
9 | 1.1542 | 0.01053 | -0.0196 | 109.6106
9.5 | 1.1925 | 0.01117 | -0.0158 | 106.7592
10 | 1.2284 | 0.0119 | -0.0117 | 103.2269
10.5 | 1.2639 | 0.01268 | -0.0075 | 99.6767
11 | 1.2964 | 0.01356 | -0.003 | 95.6047
11.5 | 1.346 | 0.01489 | -0.0025 | 90.3962
12 | 1.3775 | 0.01612 | 0.0017 | 85.4529
12.5 | 1.4024 | 0.01779 | 0.0066 | 78.8308
13 | 1.4174 | 0.02018 | 0.0124 | 70.2379
13.5 | 1.4309 | 0.02276 | 0.0178 | 62.8691
14 | 1.4328 | 0.02627 | 0.0236 | 54.5413
14.5 | 1.4432 | 0.02941 | 0.0278 | 49.0717
15 | 1.4266 | 0.03492 | 0.0326 | 40.8534
15.5 | 1.3928 | 0.04281 | 0.0357 | 32.5345
16 | 1.3678 | 0.05115 | 0.0358 | 26.741
16.5 | 1.3454 | 0.06044 | 0.0335 | 22.2601
17 | 1.3034 | 0.0739 | 0.0275 | 17.6373
17.5 | 1.2747 | 0.08693 | 0.0203 | 14.6635
18 | 1.2293 | 0.10414 | 0.0097 | 11.8043
18.5 | 1.1928 | 0.12085 | -0.0005 | 9.8701
19 | 1.0817 | 0.15457 | -0.0208 | 6.9981
19.5 | 1.0258 | 0.17793 | -0.0349 | 5.7652

## 95. Re 7M Mach 0.50 (1)
BIGFOIL.COM POLAR EXPORT
NACA67-410 a=0.2
NACA67-410 a=0.2 |  |  |  | Cl Max: | 1.171 | at alpha= | 20 | deg
JavaFoil+Calcfoil stall+Eppler ext transition |  |  |  | L/D Max: | 122.884 | at alpha= | 4 | deg
Re: | 7000000 |  |  | Cd Min: | 0.00397 | at alpha= | 0.5 | deg
Mach: | 0.5 |  |  | Cl=0 at alpha= | -2.1061 | deg
|  |  |  | @ Cl=0.1, Cd= | 0.0059147
|  |  |  | @ Cl=0.4, Cd= | 0.0040957
|  |  |  | @ Cl=0.6, Cd= | 0.0056206
alpha (deg) | Cl | Cd | Cm | Cl/Cd
-20 | -0.962 | 0.15072 | -0.007 | -6.38
-19.5 | -0.934 | 0.14815 | -0.007 | -6.305
-19 | -0.908 | 0.14498 | -0.007 | -6.263
-18.5 | -0.882 | 0.13672 | -0.008 | -6.451
-18 | -0.856 | 0.13462 | -0.008 | -6.357
-17.5 | -0.83 | 0.13222 | -0.008 | -6.276
-17 | -0.803 | 0.1245 | -0.009 | -6.447
-16.5 | -0.776 | 0.1216 | -0.009 | -6.378
-16 | -0.749 | 0.11149 | -0.009 | -6.72
-15.5 | -0.723 | 0.1048 | -0.01 | -6.898
-15 | -0.696 | 0.0984 | -0.01 | -7.078
-14.5 | -0.671 | 0.09127 | -0.01 | -7.346
-14 | -0.642 | 0.10206 | -0.01 | -6.292
-13.5 | -0.615 | 0.09503 | -0.011 | -6.475
-13 | -0.589 | 0.08581 | -0.011 | -6.863
-12.5 | -0.562 | 0.07916 | -0.012 | -7.105
-12 | -0.534 | 0.10104 | -0.011 | -5.284
-11.5 | -0.51 | 0.0687 | -0.013 | -7.421
-11 | -0.484 | 0.06317 | -0.014 | -7.661
-10.5 | -0.453 | 0.07496 | -0.012 | -6.049
-10 | -0.427 | 0.06529 | -0.013 | -6.535
-9.5 | -0.4 | 0.05936 | -0.013 | -6.74
-9 | -0.374 | 0.05426 | -0.014 | -6.888
-8.5 | -0.347 | 0.05081 | -0.015 | -6.83
-8 | -0.321 | 0.04656 | -0.016 | -6.888
-7.5 | -0.291 | 0.05304 | -0.014 | -5.494
-7 | -0.265 | 0.04663 | -0.014 | -5.673
-6.5 | -0.238 | 0.04308 | -0.015 | -5.52
-6 | -0.211 | 0.03881 | -0.017 | -5.447
-5.5 | -0.185 | 0.0356 | -0.018 | -5.194
-5 | -0.234 | 0.03548 | -0.017 | -6.609
-4.5 | -0.226 | 0.0336 | -0.017 | -6.738
-4 | -0.235 | 0.00631 | -0.036 | -37.177
-3.5 | -0.179 | 0.00617 | -0.037 | -28.916
-3 | -0.117 | 0.00599 | -0.038 | -19.522
-2.5 | -0.052 | 0.00601 | -0.038 | -8.704
-2 | 0.014 | 0.00597 | -0.039 | 2.389
-1.5 | 0.082 | 0.00592 | -0.04 | 13.835
-1 | 0.15 | 0.0059 | -0.041 | 25.479
-0.5 | 0.219 | 0.00572 | -0.042 | 38.264
0 | 0.287 | 0.0058 | -0.043 | 49.528
0.5 | 0.355 | 0.00397 | -0.044 | 89.501
1 | 0.423 | 0.00416 | -0.045 | 101.71
1.5 | 0.49 | 0.00507 | -0.046 | 96.704
2 | 0.558 | 0.00542 | -0.047 | 102.961
2.5 | 0.625 | 0.00574 | -0.048 | 108.812
3 | 0.691 | 0.00602 | -0.049 | 114.782
3.5 | 0.755 | 0.0063 | -0.05 | 119.841
4 | 0.818 | 0.00666 | -0.051 | 122.884
4.5 | 0.878 | 0.0087 | -0.051 | 100.906
5 | 0.934 | 0.00926 | -0.052 | 100.915
5.5 | 0.981 | 0.00992 | -0.053 | 98.879
6 | 1.015 | 0.0106 | -0.054 | 95.753
6.5 | 1.025 | 0.01151 | -0.055 | 89.038
7 | 0.982 | 0.01262 | -0.056 | 77.845
7.5 | 0.629 | 0.01366 | -0.057 | 46.086
8 | 0.542 | 0.0529 | -0.029 | 10.238
8.5 | 0.692 | 0.01496 | -0.059 | 46.263
9 | 0.72 | 0.01672 | -0.059 | 43.028
9.5 | 0.62 | 0.06759 | -0.029 | 9.169
10 | 0.782 | 0.01814 | -0.061 | 43.129
10.5 | 0.678 | 0.06718 | -0.036 | 10.095
11 | 0.699 | 0.07836 | -0.031 | 8.914
11.5 | 0.869 | 0.02145 | -0.063 | 40.506
12 | 0.818 | 0.04664 | -0.055 | 17.543
12.5 | 0.78 | 0.08556 | -0.037 | 9.119
13 | 0.806 | 0.0955 | -0.037 | 8.434
13.5 | 0.832 | 0.09021 | -0.038 | 9.222
14 | 0.857 | 0.09665 | -0.038 | 8.872
14.5 | 0.883 | 0.10679 | -0.039 | 8.273
15 | 0.915 | 0.10894 | -0.044 | 8.402
15.5 | 0.934 | 0.11148 | -0.04 | 8.382
16 | 0.96 | 0.11753 | -0.041 | 8.168
16.5 | 0.992 | 0.12071 | -0.045 | 8.214
17 | 1.026 | 0.12106 | -0.05 | 8.478
17.5 | 1.039 | 0.12841 | -0.045 | 8.089
18 | 1.067 | 0.13361 | -0.047 | 7.989
18.5 | 1.102 | 0.13417 | -0.051 | 8.214
19 | 1.146 | 0.12678 | -0.057 | 9.042
19.5 | 1.143 | 0.14469 | -0.049 | 7.898
20 | 1.171 | 0.1497 | -0.051 | 7.825

## 96. Re 7M Mach 0.50 (2)
BIGFOIL.COM POLAR EXPORT
NACA67-410 a=0.2
NACA67-410 a=0.2 |  |  |  | Cl Max: | 1.1361 | at alpha= | 8.5 | deg
XFOIL ncrit=9 |  |  |  | L/D Max: | 127.923 | at alpha= | 2 | deg
Re: | 7000000 |  |  | Cd Min: | 0.25366 | at alpha= | -20 | deg
Mach: | 0.5 |  |  | Cl=0 at alpha= | -2.4484 | deg
|  |  |  | @ Cl=0.1, Cd= | 0.0050462
|  |  |  | @ Cl=0.4, Cd= | 0.0040454
|  |  |  | @ Cl=0.6, Cd= | 0.0048067
alpha (deg) | Cl | Cd | Cm | Cl/Cd
-20 | -0.6634 | 0.25366 | 0.0202 | -2.6153
-18.5 | -0.5913 | 0.22764 | 0.0032 | -2.5975
-17.5 | -0.5521 | 0.21254 | -0.0048 | -2.5976
-17 | -0.533 | 0.20449 | -0.0093 | -2.6065
-16.5 | -0.512 | 0.19701 | -0.0137 | -2.5989
-16 | -0.4907 | 0.18947 | -0.0181 | -2.5899
-15.5 | -0.4725 | 0.18024 | -0.0225 | -2.6215
-15 | -0.4532 | 0.17209 | -0.027 | -2.6335
-14.5 | -0.4374 | 0.16247 | -0.0316 | -2.6922
-14 | -0.4173 | 0.15522 | -0.0359 | -2.6884
-13.5 | -0.3965 | 0.14823 | -0.0402 | -2.6749
-13 | -0.3786 | 0.1404 | -0.0444 | -2.6966
-12.5 | -0.3632 | 0.13213 | -0.0487 | -2.7488
-12 | -0.3497 | 0.12355 | -0.0531 | -2.8304
-11.5 | -0.3366 | 0.11543 | -0.0573 | -2.9161
-11 | -0.3251 | 0.10733 | -0.0615 | -3.029
-10.5 | -0.3159 | 0.09906 | -0.0657 | -3.189
-10 | -0.2983 | 0.09304 | -0.0691 | -3.2061
-9.5 | -0.2942 | 0.08478 | -0.0731 | -3.4702
-9 | -0.294 | 0.07642 | -0.0773 | -3.8472
-8.5 | -0.2914 | 0.06916 | -0.0812 | -4.2134
-8 | -0.2777 | 0.04818 | -0.075 | -5.7638
-7.5 | -0.3046 | 0.04078 | -0.0788 | -7.4693
-7 | -0.3228 | 0.03491 | -0.0761 | -9.2466
-6.5 | -0.3162 | 0.02888 | -0.0746 | -10.9488
-6 | -0.3093 | 0.02169 | -0.0719 | -14.26
-5.5 | -0.3001 | 0.01392 | -0.0676 | -21.5589
-5 | -0.2818 | 0.00744 | -0.0624 | -37.8763
-4.5 | -0.2533 | 0.01186 | -0.0613 | -21.3575
-4 | -0.1982 | 0.00779 | -0.0585 | -25.4429
-3.5 | -0.1353 | 0.00646 | -0.0565 | -20.9443
-3 | -0.0701 | 0.00589 | -0.0553 | -11.9015
-2.5 | -0.0068 | 0.00539 | -0.054 | -1.2616
-2 | 0.0591 | 0.00514 | -0.0535 | 11.4981
-1.5 | 0.1245 | 0.00499 | -0.0533 | 24.9499
-1 | 0.1889 | 0.00491 | -0.053 | 38.4725
-0.5 | 0.2514 | 0.00496 | -0.0526 | 50.6855
0 | 0.3136 | 0.00504 | -0.0522 | 62.2222
0.5 | 0.3741 | 0.00508 | -0.0516 | 73.6417
1 | 0.4119 | 0.00357 | -0.0471 | 115.3782
1.5 | 0.4726 | 0.00372 | -0.0464 | 127.043
2 | 0.5296 | 0.00414 | -0.045 | 127.9227
3 | 0.6373 | 0.00516 | -0.0407 | 123.5078
3.5 | 0.6919 | 0.00565 | -0.0385 | 122.4602
4.5 | 0.7802 | 0.00726 | -0.0298 | 107.4656
5 | 0.8274 | 0.0077 | -0.0255 | 107.4545
5.5 | 0.8779 | 0.00813 | -0.0216 | 107.9828
6 | 0.9281 | 0.00864 | -0.0175 | 107.419
6.5 | 0.978 | 0.00924 | -0.0132 | 105.8442
7 | 1.028 | 0.00988 | -0.0086 | 104.0486
7.5 | 1.0758 | 0.01067 | -0.0033 | 100.8247
8 | 1.118 | 0.0118 | 0.0031 | 94.7458
8.5 | 1.1361 | 0.014 | 0.0131 | 81.15
9 | 1.1289 | 0.01784 | 0.0249 | 63.2791
9.5 | 1.1086 | 0.02344 | 0.0357 | 47.2952
10 | 1.0874 | 0.03207 | 0.0396 | 33.9071
10.5 | 1.0475 | 0.04023 | 0.0443 | 26.0378
11 | 1.0143 | 0.04917 | 0.0448 | 20.6284
11.5 | 0.9739 | 0.06098 | 0.0404 | 15.9708
12 | 0.9452 | 0.07356 | 0.0329 | 12.8494
12.5 | 0.9184 | 0.08774 | 0.0236 | 10.4673
13 | 0.8985 | 0.10221 | 0.0145 | 8.7907
13.5 | 0.8827 | 0.11649 | 0.0066 | 7.5775

## 97. Re 8M Mach 0.00 (1)
BIGFOIL.COM POLAR EXPORT
NACA67-410 a=0.2
NACA67-410 a=0.2 |  |  |  | Cl Max: | 1.12 | at alpha= | 9.5 | deg
JavaFoil+Calcfoil stall+Eppler ext transition |  |  |  | L/D Max: | 140.529 | at alpha= | 4 | deg
Re: | 8000000 |  |  | Cd Min: | 0.00397 | at alpha= | 0 | deg
Mach: | 0 |  |  | Cl=0 at alpha= | -2.1035 | deg
|  |  |  | @ Cl=0.1, Cd= | 0.0057003
|  |  |  | @ Cl=0.4, Cd= | 0.0044319
|  |  |  | @ Cl=0.6, Cd= | 0.0047172
alpha (deg) | Cl | Cd | Cm | Cl/Cd
-15.5 | -0.352 | 0.11506 | -0.007 | -3.061
-15 | -0.371 | 0.10823 | -0.008 | -3.423
-14.5 | -0.389 | 0.10178 | -0.008 | -3.824
-14 | -0.408 | 0.09755 | -0.008 | -4.18
-13.5 | -0.426 | 0.09255 | -0.009 | -4.602
-13 | -0.443 | 0.08812 | -0.009 | -5.032
-12.5 | -0.46 | 0.08353 | -0.009 | -5.503
-12 | -0.475 | 0.07781 | -0.009 | -6.1
-11.5 | -0.487 | 0.07327 | -0.01 | -6.649
-11 | -0.493 | 0.06861 | -0.01 | -7.186
-10.5 | -0.494 | 0.06566 | -0.01 | -7.526
-10 | -0.492 | 0.06115 | -0.011 | -8.054
-9.5 | -0.487 | 0.05751 | -0.011 | -8.464
-9 | -0.478 | 0.05387 | -0.012 | -8.868
-8.5 | -0.465 | 0.04978 | -0.013 | -9.343
-8 | -0.447 | 0.04688 | -0.013 | -9.545
-7.5 | -0.427 | 0.04257 | -0.015 | -10.041
-7 | -0.494 | 0.0068 | -0.026 | -72.735
-6.5 | -0.458 | 0.00713 | -0.027 | -64.209
-6 | -0.416 | 0.00692 | -0.028 | -60.153
-5.5 | -0.371 | 0.00667 | -0.029 | -55.601
-5 | -0.323 | 0.00649 | -0.029 | -49.691
-4.5 | -0.271 | 0.00645 | -0.03 | -41.965
-4 | -0.216 | 0.00636 | -0.031 | -34.013
-3.5 | -0.161 | 0.0063 | -0.032 | -25.508
-3 | -0.104 | 0.00624 | -0.033 | -16.619
-2.5 | -0.046 | 0.00591 | -0.033 | -7.781
-2 | 0.012 | 0.00569 | -0.034 | 2.187
-1.5 | 0.071 | 0.00571 | -0.035 | 12.489
-1 | 0.131 | 0.00569 | -0.036 | 22.926
-0.5 | 0.19 | 0.00575 | -0.037 | 33.044
0 | 0.249 | 0.00397 | -0.037 | 62.775
0.5 | 0.308 | 0.00413 | -0.038 | 74.543
1 | 0.367 | 0.00432 | -0.039 | 84.876
1.5 | 0.426 | 0.00452 | -0.04 | 94.186
2 | 0.485 | 0.00474 | -0.041 | 102.164
2.5 | 0.543 | 0.00456 | -0.041 | 119.14
3 | 0.601 | 0.00472 | -0.042 | 127.282
3.5 | 0.659 | 0.00488 | -0.043 | 134.906
4 | 0.715 | 0.00509 | -0.044 | 140.529
4.5 | 0.77 | 0.00553 | -0.045 | 139.249
5 | 0.824 | 0.0076 | -0.046 | 108.402
5.5 | 0.875 | 0.00796 | -0.046 | 109.984
6 | 0.923 | 0.00841 | -0.047 | 109.745
6.5 | 0.968 | 0.00882 | -0.048 | 109.779
7 | 1.009 | 0.00927 | -0.049 | 108.796
7.5 | 1.046 | 0.00973 | -0.05 | 107.404
8 | 1.077 | 0.01025 | -0.05 | 105.132
8.5 | 1.103 | 0.01077 | -0.051 | 102.43
9 | 1.116 | 0.01133 | -0.052 | 98.491
9.5 | 1.12 | 0.01192 | -0.053 | 93.921
10 | 1.115 | 0.01269 | -0.054 | 87.882
10.5 | 1.102 | 0.01346 | -0.054 | 81.886
11 | 1.082 | 0.01429 | -0.055 | 75.676
11.5 | 1.054 | 0.01528 | -0.056 | 68.975
12 | 1.02 | 0.01623 | -0.056 | 62.803
12.5 | 0.979 | 0.01772 | -0.057 | 55.264
13 | 0.925 | 0.02133 | -0.057 | 43.365
13.5 | 0.779 | 0.06593 | -0.045 | 11.813
14 | 0.722 | 0.08335 | -0.04 | 8.665
14.5 | 0.676 | 0.09706 | -0.035 | 6.961

## 98. Re 8M Mach 0.00 (2)
BIGFOIL.COM POLAR EXPORT
NACA67-410 a=0.2
NACA67-410 a=0.2 |  |  |  | Cl Max: | 1.6531 | at alpha= | 19.5 | deg
XFOIL ncrit=9 |  |  |  | L/D Max: | 118.76 | at alpha= | 7.5 | deg
Re: | 8000000 |  |  | Cd Min: | 0.0526 | at alpha= | 20 | deg
Mach: | 0 |  |  | Cl=0 at alpha= | -2.3568 | deg
|  |  |  | @ Cl=0.1, Cd= | 0.0047561
|  |  |  | @ Cl=0.4, Cd= | 0.0035988
|  |  |  | @ Cl=0.6, Cd= | 0.0052289
alpha (deg) | Cl | Cd | Cm | Cl/Cd
-17 | -1.2976 | 0.03343 | -0.0762 | -38.8154
-16.5 | -1.3467 | 0.02778 | -0.0641 | -48.4773
-16 | -1.3377 | 0.02462 | -0.059 | -54.3339
-15.5 | -1.3157 | 0.02217 | -0.0552 | -59.346
-15 | -1.2842 | 0.02036 | -0.0525 | -63.0747
-14.5 | -1.2484 | 0.01877 | -0.0502 | -66.5104
-14 | -1.2097 | 0.01729 | -0.0483 | -69.9653
-13.5 | -1.1701 | 0.01572 | -0.0465 | -74.4338
-13 | -1.1274 | 0.01438 | -0.0451 | -78.4006
-12.5 | -1.0827 | 0.01317 | -0.0439 | -82.2096
-12 | -1.0345 | 0.01237 | -0.0431 | -83.6297
-11.5 | -0.9849 | 0.01168 | -0.0426 | -84.3236
-11 | -0.9341 | 0.0111 | -0.0422 | -84.1532
-10.5 | -0.8829 | 0.0105 | -0.0418 | -84.0857
-10 | -0.8328 | 0.00966 | -0.0412 | -86.2112
-9.5 | -0.7806 | 0.00917 | -0.041 | -85.1254
-9 | -0.7273 | 0.00877 | -0.0409 | -82.9304
-8.5 | -0.6733 | 0.00844 | -0.041 | -79.7749
-8 | -0.6188 | 0.0082 | -0.0411 | -75.4634
-7.5 | -0.5641 | 0.008 | -0.0412 | -70.5125
-7 | -0.5089 | 0.00782 | -0.0415 | -65.0767
-6.5 | -0.4574 | 0.00698 | -0.041 | -65.5301
-6 | -0.4036 | 0.00656 | -0.0409 | -61.5244
-5.5 | -0.3492 | 0.00625 | -0.0409 | -55.872
-5 | -0.2942 | 0.00597 | -0.041 | -49.2797
-4.5 | -0.2387 | 0.00575 | -0.0413 | -41.513
-4 | -0.1827 | 0.00561 | -0.0416 | -32.5668
-3.5 | -0.1271 | 0.00541 | -0.0419 | -23.4935
-3 | -0.0718 | 0.00516 | -0.0421 | -13.9147
-2.5 | -0.016 | 0.00499 | -0.0423 | -3.2064
-1.5 | 0.0957 | 0.00476 | -0.043 | 20.105
-1 | 0.1508 | 0.00471 | -0.0431 | 32.017
-0.5 | 0.2055 | 0.00476 | -0.0433 | 43.1723
0 | 0.26 | 0.00483 | -0.0434 | 53.8302
0.5 | 0.3133 | 0.0048 | -0.0433 | 65.2708
1 | 0.3519 | 0.00333 | -0.0409 | 105.6757
1.5 | 0.4038 | 0.00362 | -0.0406 | 111.547
2 | 0.4559 | 0.00396 | -0.0403 | 115.1263
2.5 | 0.5057 | 0.00444 | -0.0396 | 113.8964
3 | 0.5574 | 0.00479 | -0.0393 | 116.3674
4 | 0.6564 | 0.00581 | -0.0379 | 112.9776
4.5 | 0.7044 | 0.00639 | -0.0369 | 110.2347
5 | 0.7553 | 0.00677 | -0.0365 | 111.5657
5.5 | 0.8067 | 0.00708 | -0.0361 | 113.9407
6 | 0.8575 | 0.0074 | -0.0357 | 115.8784
6.5 | 0.9077 | 0.00776 | -0.0351 | 116.9716
7 | 0.9571 | 0.00811 | -0.0345 | 118.0148
7.5 | 1.0059 | 0.00847 | -0.0337 | 118.7603
8 | 1.0532 | 0.00891 | -0.0327 | 118.2043
8.5 | 1.1001 | 0.00928 | -0.0317 | 118.5453
9 | 1.1448 | 0.00977 | -0.0302 | 117.175
9.5 | 1.1884 | 0.01023 | -0.0286 | 116.1681
10 | 1.2262 | 0.01068 | -0.0257 | 114.8127
10.5 | 1.2583 | 0.01131 | -0.0219 | 111.2555
11 | 1.2935 | 0.01187 | -0.0188 | 108.9722
11.5 | 1.3245 | 0.01259 | -0.015 | 105.2025
12 | 1.3617 | 0.01318 | -0.0127 | 103.3156
12.5 | 1.4038 | 0.01416 | -0.0119 | 99.1384
13 | 1.432 | 0.01526 | -0.0083 | 93.8401
13.5 | 1.4621 | 0.01624 | -0.0053 | 90.0308
14 | 1.4865 | 0.0176 | -0.0016 | 84.4602
14.5 | 1.5134 | 0.01883 | 0.0015 | 80.3717
16 | 1.5723 | 0.02415 | 0.0118 | 65.1056
16.5 | 1.5982 | 0.02556 | 0.0139 | 62.5274
17 | 1.6196 | 0.02737 | 0.0162 | 59.1743
17.5 | 1.6365 | 0.02962 | 0.0186 | 55.2498
18 | 1.6407 | 0.0331 | 0.0214 | 49.568
18.5 | 1.6529 | 0.03611 | 0.023 | 45.774
19 | 1.6441 | 0.04149 | 0.0249 | 39.6264
19.5 | 1.6531 | 0.04543 | 0.0252 | 36.3878
20 | 1.6374 | 0.0526 | 0.0249 | 31.1293

## 99. Re 8M Mach 0.10 (1)
BIGFOIL.COM POLAR EXPORT
NACA67-410 a=0.2
NACA67-410 a=0.2 |  |  |  | Cl Max: | 1.115 | at alpha= | 9.5 | deg
JavaFoil+Calcfoil stall+Eppler ext transition |  |  |  | L/D Max: | 150.522 | at alpha= | 4.5 | deg
Re: | 8000000 |  |  | Cd Min: | 0.00399 | at alpha= | 0 | deg
Mach: | 0.1 |  |  | Cl=0 at alpha= | -2.1102 | deg
|  |  |  | @ Cl=0.1, Cd= | 0.0057053
|  |  |  | @ Cl=0.4, Cd= | 0.0044461
|  |  |  | @ Cl=0.6, Cd= | 0.0047583
alpha (deg) | Cl | Cd | Cm | Cl/Cd
-12 | -0.451 | 0.07849 | -0.01 | -5.74
-11.5 | -0.466 | 0.07412 | -0.01 | -6.289
-11 | -0.475 | 0.07027 | -0.01 | -6.761
-10.5 | -0.48 | 0.06545 | -0.01 | -7.327
-10 | -0.481 | 0.06136 | -0.011 | -7.833
-9.5 | -0.477 | 0.05807 | -0.011 | -8.221
-9 | -0.47 | 0.05439 | -0.011 | -8.646
-8.5 | -0.46 | 0.05031 | -0.012 | -9.137
-8 | -0.443 | 0.04781 | -0.013 | -9.273
-7.5 | -0.424 | 0.04372 | -0.014 | -9.703
-7 | -0.493 | 0.00679 | -0.027 | -72.594
-6.5 | -0.457 | 0.00718 | -0.027 | -63.711
-6 | -0.417 | 0.00693 | -0.028 | -60.169
-5.5 | -0.372 | 0.00673 | -0.029 | -55.231
-5 | -0.324 | 0.00654 | -0.03 | -49.477
-4.5 | -0.272 | 0.00643 | -0.03 | -42.289
-4 | -0.217 | 0.00636 | -0.031 | -34.182
-3.5 | -0.161 | 0.00593 | -0.032 | -27.203
-3 | -0.104 | 0.00588 | -0.033 | -17.714
-2.5 | -0.046 | 0.00588 | -0.034 | -7.848
-2 | 0.013 | 0.00572 | -0.034 | 2.188
-1.5 | 0.072 | 0.00571 | -0.035 | 12.549
-1 | 0.131 | 0.0057 | -0.036 | 23.005
-0.5 | 0.191 | 0.00575 | -0.037 | 33.173
0 | 0.25 | 0.00399 | -0.038 | 62.698
0.5 | 0.31 | 0.00416 | -0.038 | 74.373
1 | 0.369 | 0.00432 | -0.039 | 85.392
1.5 | 0.428 | 0.00456 | -0.04 | 93.863
2 | 0.487 | 0.00479 | -0.041 | 101.665
2.5 | 0.546 | 0.0046 | -0.042 | 118.681
3 | 0.604 | 0.00477 | -0.042 | 126.742
3.5 | 0.662 | 0.00488 | -0.043 | 135.63
4 | 0.719 | 0.00505 | -0.044 | 142.38
4.5 | 0.774 | 0.00514 | -0.045 | 150.522
5 | 0.828 | 0.00766 | -0.046 | 108.092
5.5 | 0.879 | 0.008 | -0.047 | 109.936
6 | 0.927 | 0.00847 | -0.047 | 109.481
6.5 | 0.972 | 0.00886 | -0.048 | 109.611
7 | 1.012 | 0.00935 | -0.049 | 108.217
7.5 | 1.048 | 0.00981 | -0.05 | 106.878
8 | 1.079 | 0.01033 | -0.051 | 104.429
8.5 | 1.103 | 0.01088 | -0.051 | 101.465
9 | 1.114 | 0.01145 | -0.052 | 97.295
9.5 | 1.115 | 0.01206 | -0.053 | 92.455
10 | 1.107 | 0.01286 | -0.054 | 86.058
10.5 | 1.09 | 0.01366 | -0.055 | 79.74
11 | 1.064 | 0.01451 | -0.055 | 73.317
11.5 | 1.03 | 0.01566 | -0.056 | 65.767
12 | 0.99 | 0.01681 | -0.057 | 58.867
12.5 | 0.94 | 0.01889 | -0.057 | 49.784
13 | 0.85 | 0.0313 | -0.054 | 27.146
13.5 | 0.718 | 0.08166 | -0.038 | 8.795
14 | 0.671 | 0.09126 | -0.036 | 7.357
14.5 | 0.628 | 0.09913 | -0.034 | 6.337

## 100. Re 8M Mach 0.10 (2)
BIGFOIL.COM POLAR EXPORT
NACA67-410 a=0.2
NACA67-410 a=0.2 |  |  |  | Cl Max: | 1.6268 | at alpha= | 18 | deg
XFOIL ncrit=9 |  |  |  | L/D Max: | 118.603 | at alpha= | 7.5 | deg
Re: | 8000000 |  |  | Cd Min: | 0.16627 | at alpha= | -16 | deg
Mach: | 0.1 |  |  | Cl=0 at alpha= | -2.3585 | deg
|  |  |  | @ Cl=0.1, Cd= | 0.0047668
|  |  |  | @ Cl=0.4, Cd= | 0.0035866
|  |  |  | @ Cl=0.6, Cd= | 0.0051343
alpha (deg) | Cl | Cd | Cm | Cl/Cd
-16 | -0.4841 | 0.16627 | -0.022 | -2.9115
-15.5 | -0.4691 | 0.16013 | -0.0254 | -2.9295
-15 | -1.2451 | 0.02679 | -0.0623 | -46.4763
-14.5 | -1.2353 | 0.02253 | -0.0572 | -54.8291
-14 | -1.2074 | 0.01983 | -0.0538 | -60.8875
-13.5 | -1.1706 | 0.01792 | -0.0514 | -65.3237
-13 | -1.1289 | 0.01643 | -0.0494 | -68.7097
-12.5 | -1.0884 | 0.01451 | -0.0474 | -75.0103
-12 | -1.0431 | 0.01313 | -0.0459 | -79.444
-11.5 | -0.9939 | 0.01222 | -0.0449 | -81.3339
-10 | -0.8395 | 0.01007 | -0.043 | -83.3664
-9.5 | -0.7872 | 0.0094 | -0.0425 | -83.7447
-9 | -0.7334 | 0.00893 | -0.0422 | -82.1277
-8.5 | -0.6788 | 0.00856 | -0.0421 | -79.2991
-8 | -0.6237 | 0.00829 | -0.0421 | -75.2352
-7.5 | -0.5683 | 0.00808 | -0.0421 | -70.3342
-7 | -0.5124 | 0.0079 | -0.0423 | -64.8608
-6.5 | -0.4602 | 0.00708 | -0.0417 | -65
-6 | -0.406 | 0.00663 | -0.0415 | -61.2368
-5.5 | -0.3512 | 0.0063 | -0.0415 | -55.746
-5 | -0.2959 | 0.006 | -0.0415 | -49.3167
-4.5 | -0.24 | 0.00577 | -0.0417 | -41.5945
-4 | -0.1836 | 0.00562 | -0.042 | -32.669
-3.5 | -0.1275 | 0.00543 | -0.0423 | -23.4807
-3 | -0.0719 | 0.00517 | -0.0424 | -13.9072
-2.5 | -0.0159 | 0.00499 | -0.0426 | -3.1864
-2 | 0.0403 | 0.00486 | -0.0429 | 8.2922
-1.5 | 0.0965 | 0.00477 | -0.0433 | 20.2306
-1 | 0.1518 | 0.00472 | -0.0434 | 32.161
-0.5 | 0.2069 | 0.00476 | -0.0436 | 43.4664
0 | 0.2617 | 0.00483 | -0.0437 | 54.1822
0.5 | 0.3152 | 0.00481 | -0.0436 | 65.5301
1 | 0.3539 | 0.00333 | -0.0412 | 106.2763
1.5 | 0.406 | 0.00362 | -0.0408 | 112.1547
2 | 0.4583 | 0.00397 | -0.0405 | 115.4408
2.5 | 0.5083 | 0.00444 | -0.0398 | 114.482
3 | 0.5602 | 0.0048 | -0.0394 | 116.7083
3.5 | 0.6114 | 0.00523 | -0.0389 | 116.9025
4 | 0.6595 | 0.00583 | -0.0379 | 113.1218
4.5 | 0.7076 | 0.00642 | -0.0368 | 110.2181
5 | 0.7588 | 0.0068 | -0.0364 | 111.5882
5.5 | 0.8105 | 0.00711 | -0.036 | 113.9944
6 | 0.8615 | 0.00743 | -0.0355 | 115.9489
6.5 | 0.9118 | 0.0078 | -0.0348 | 116.8974
7 | 0.9613 | 0.00816 | -0.0341 | 117.8064
7.5 | 1.0105 | 0.00852 | -0.0333 | 118.6033
8 | 1.0578 | 0.00897 | -0.0321 | 117.9264
8.5 | 1.1048 | 0.00935 | -0.0309 | 118.1604
9 | 1.1492 | 0.00987 | -0.0292 | 116.4336
9.5 | 1.1918 | 0.01031 | -0.0272 | 115.5965
10 | 1.2276 | 0.01081 | -0.0237 | 113.5615
11 | 1.2958 | 0.01203 | -0.0166 | 107.714
11.5 | 1.3258 | 0.01282 | -0.0125 | 103.4165
12.5 | 1.4062 | 0.01453 | -0.0093 | 96.7791
13 | 1.4335 | 0.01574 | -0.0055 | 91.0737
13.5 | 1.4622 | 0.01688 | -0.0021 | 86.6232
14 | 1.484 | 0.01847 | 0.002 | 80.3465
15 | 1.5327 | 0.02145 | 0.0087 | 71.4545
15.5 | 1.5453 | 0.0238 | 0.0129 | 64.9286
16 | 1.57 | 0.02538 | 0.0154 | 61.8597
16.5 | 1.5947 | 0.02702 | 0.0177 | 59.0192
17 | 1.6121 | 0.02928 | 0.0202 | 55.0581
17.5 | 1.623 | 0.03224 | 0.0229 | 50.3412
18 | 1.6268 | 0.03605 | 0.0252 | 45.1262
18.5 | 1.6258 | 0.04069 | 0.0269 | 39.9558
19 | 1.6225 | 0.04605 | 0.0276 | 35.2334
19.5 | 1.6168 | 0.05221 | 0.0273 | 30.9672
20 | 1.5865 | 0.06209 | 0.0251 | 25.5516

## 101. Re 8M Mach 0.25 (1)
BIGFOIL.COM POLAR EXPORT
NACA67-410 a=0.2
NACA67-410 a=0.2 |  |  |  | Cl Max: | 1.097 | at alpha= | 8.5 | deg
JavaFoil+Calcfoil stall+Eppler ext transition |  |  |  | L/D Max: | 144.542 | at alpha= | 4 | deg
Re: | 8000000 |  |  | Cd Min: | 0.00418 | at alpha= | 0.5 | deg
Mach: | 0.25 |  |  | Cl=0 at alpha= | -2.1083 | deg
|  |  |  | @ Cl=0.1, Cd= | 0.0057257
|  |  |  | @ Cl=0.4, Cd= | 0.09544
|  |  |  | @ Cl=0.6, Cd= | 0.09544
alpha (deg) | Cl | Cd | Cm | Cl/Cd
-11 | -0.316 | 0.07121 | -0.01 | -4.443
-10.5 | -0.349 | 0.06781 | -0.011 | -5.143
-10 | -0.376 | 0.06274 | -0.011 | -5.987
-9.5 | -0.396 | 0.05885 | -0.011 | -6.723
-9 | -0.409 | 0.05533 | -0.012 | -7.386
-8.5 | -0.414 | 0.05194 | -0.012 | -7.979
-8 | -0.412 | 0.04987 | -0.012 | -8.268
-7.5 | -0.403 | 0.04616 | -0.013 | -8.738
-7 | -0.388 | 0.04224 | -0.014 | -9.185
-6.5 | -0.369 | 0.03672 | -0.017 | -10.056
-6 | -0.417 | 0.00655 | -0.029 | -63.633
-5.5 | -0.375 | 0.00634 | -0.03 | -59.146
-5 | -0.328 | 0.00618 | -0.03 | -53.106
-4.5 | -0.277 | 0.00608 | -0.031 | -45.533
-4 | -0.222 | 0.00604 | -0.032 | -36.759
-3.5 | -0.165 | 0.00595 | -0.033 | -27.735
-3 | -0.107 | 0.00635 | -0.034 | -16.813
-2.5 | -0.047 | 0.00578 | -0.034 | -8.201
-2 | 0.013 | 0.00576 | -0.035 | 2.231
-1.5 | 0.074 | 0.00573 | -0.036 | 12.851
-1 | 0.135 | 0.00572 | -0.037 | 23.545
-0.5 | 0.196 | 0.0058 | -0.038 | 33.77
0 | 0.257 | 0.00584 | -0.039 | 44.078
0.5 | 0.318 | 0.00418 | -0.039 | 76.18
1 | 0.379 | 0.00438 | -0.04 | 86.443
1.5 | 0.44 | 0.0046 | -0.041 | 95.551
2 | 0.5 | 0.00445 | -0.042 | 112.498
2.5 | 0.561 | 0.00463 | -0.043 | 121.112
3 | 0.62 | 0.0048 | -0.044 | 129.163
3.5 | 0.68 | 0.00488 | -0.045 | 139.218
4 | 0.738 | 0.0051 | -0.045 | 144.542
4.5 | 0.794 | 0.00753 | -0.046 | 105.453
5 | 0.849 | 0.00787 | -0.047 | 107.882
5.5 | 0.9 | 0.00828 | -0.048 | 108.667
6 | 0.947 | 0.00876 | -0.049 | 108.085
6.5 | 0.99 | 0.00923 | -0.05 | 107.228
7 | 1.028 | 0.00974 | -0.05 | 105.549
7.5 | 1.059 | 0.01029 | -0.051 | 102.858
8 | 1.082 | 0.01089 | -0.052 | 99.434
8.5 | 1.097 | 0.01152 | -0.053 | 95.261
9 | 1.09 | 0.01221 | -0.054 | 89.288
9.5 | 1.068 | 0.01301 | -0.054 | 82.143
10 | 1.031 | 0.01402 | -0.055 | 73.52
10.5 | 0.977 | 0.01528 | -0.056 | 63.933
11 | 0.895 | 0.01868 | -0.055 | 47.927
11.5 | 0.69 | 0.07313 | -0.032 | 9.43
12 | 0.616 | 0.07874 | -0.032 | 7.819
12.5 | 0.535 | 0.08301 | -0.032 | 6.448
13 | 0.449 | 0.08876 | -0.032 | 5.053
13.5 | 0.356 | 0.09544 | -0.032 | 3.727

## 102. Re 8M Mach 0.25 (2)
BIGFOIL.COM POLAR EXPORT
NACA67-410 a=0.2
NACA67-410 a=0.2 |  |  |  | Cl Max: | 1.4662 | at alpha= | 14.5 | deg
XFOIL ncrit=9 |  |  |  | L/D Max: | 118.68 | at alpha= | 3 | deg
Re: | 8000000 |  |  | Cd Min: | 0.1581 | at alpha= | 19.5 | deg
Mach: | 0.25 |  |  | Cl=0 at alpha= | -2.3722 | deg
|  |  |  | @ Cl=0.1, Cd= | 0.0047919
|  |  |  | @ Cl=0.4, Cd= | 0.0035473
|  |  |  | @ Cl=0.6, Cd= | 0.0050714
alpha (deg) | Cl | Cd | Cm | Cl/Cd
-15 | -0.4591 | 0.15467 | -0.0288 | -2.9683
-14 | -0.4236 | 0.14279 | -0.036 | -2.9666
-13.5 | -0.4286 | 0.12981 | -0.0412 | -3.3017
-13 | -0.4169 | 0.12257 | -0.045 | -3.4013
-12.5 | -0.4364 | 0.10793 | -0.0515 | -4.0434
-12 | -0.4241 | 0.10169 | -0.0547 | -4.1705
-11.5 | -0.4289 | 0.0923 | -0.0594 | -4.6468
-11 | -0.4167 | 0.08672 | -0.0623 | -4.8051
-10 | -0.8658 | 0.01466 | -0.0549 | -59.0587
-9.5 | -0.8164 | 0.01267 | -0.0526 | -64.4357
-9 | -0.7627 | 0.01126 | -0.0509 | -67.7353
-8.5 | -0.7089 | 0.00977 | -0.0492 | -72.5589
-8 | -0.6503 | 0.00923 | -0.0482 | -70.455
-7.5 | -0.5918 | 0.00878 | -0.0475 | -67.4032
-7 | -0.5325 | 0.00848 | -0.047 | -62.7948
-6.5 | -0.4735 | 0.00813 | -0.0466 | -58.2411
-6 | -0.4193 | 0.00708 | -0.0455 | -59.2232
-5.5 | -0.3621 | 0.00665 | -0.045 | -54.4511
-5 | -0.3047 | 0.00623 | -0.0446 | -48.9085
-4.5 | -0.2469 | 0.0059 | -0.0444 | -41.8475
-4 | -0.1887 | 0.00569 | -0.0443 | -33.1634
-3.5 | -0.1299 | 0.00554 | -0.0446 | -23.4477
-3 | -0.0727 | 0.00523 | -0.0444 | -13.9006
-2.5 | -0.0148 | 0.00503 | -0.0445 | -2.9423
-2 | 0.0431 | 0.00488 | -0.0447 | 8.832
-1.5 | 0.1012 | 0.00479 | -0.045 | 21.1273
-1 | 0.158 | 0.00475 | -0.0451 | 33.2632
-0.5 | 0.2145 | 0.00479 | -0.0451 | 44.7808
0 | 0.2708 | 0.00486 | -0.0452 | 55.7202
0.5 | 0.3258 | 0.00485 | -0.045 | 67.1753
1 | 0.365 | 0.00337 | -0.0424 | 108.3086
1.5 | 0.4183 | 0.00364 | -0.0419 | 114.9176
2 | 0.4718 | 0.00399 | -0.0415 | 118.2456
2.5 | 0.5227 | 0.00449 | -0.0405 | 116.4143
3 | 0.5756 | 0.00485 | -0.04 | 118.6804
3.5 | 0.6274 | 0.00532 | -0.0392 | 117.9323
4 | 0.6764 | 0.00594 | -0.0379 | 113.8721
4.5 | 0.725 | 0.00655 | -0.0364 | 110.687
5 | 0.7776 | 0.00692 | -0.0357 | 112.3699
5.5 | 0.8307 | 0.00725 | -0.035 | 114.5793
6 | 0.8828 | 0.0076 | -0.0341 | 116.1579
6.5 | 0.934 | 0.00799 | -0.0329 | 116.8961
7 | 0.9841 | 0.00841 | -0.0315 | 117.0155
7.5 | 1.0335 | 0.00881 | -0.03 | 117.3099
8 | 1.0816 | 0.00928 | -0.0281 | 116.5517
8.5 | 1.1245 | 0.00975 | -0.0251 | 115.3333
9 | 1.1633 | 0.01028 | -0.0213 | 113.1615
9.5 | 1.1999 | 0.01093 | -0.0171 | 109.7804
10 | 1.2374 | 0.01162 | -0.0132 | 106.4888
10.5 | 1.2741 | 0.01237 | -0.0093 | 102.9992
11 | 1.3078 | 0.01321 | -0.0049 | 99.0008
12 | 1.3866 | 0.01564 | 0.0005 | 88.6573
12.5 | 1.4064 | 0.0176 | 0.0062 | 79.9091
13 | 1.4245 | 0.01975 | 0.0117 | 72.1266
13.5 | 1.4499 | 0.02152 | 0.0159 | 67.3745
14 | 1.4556 | 0.02469 | 0.0217 | 58.955
14.5 | 1.4662 | 0.02768 | 0.0263 | 52.9697
15 | 1.4545 | 0.03261 | 0.0314 | 44.6029
15.5 | 1.4262 | 0.03959 | 0.0353 | 36.0242
16 | 1.4004 | 0.04749 | 0.0365 | 29.4883
16.5 | 1.3771 | 0.05637 | 0.0352 | 24.4297
17 | 1.3343 | 0.06923 | 0.0302 | 19.2734
17.5 | 1.3055 | 0.08171 | 0.0237 | 15.9772
18 | 1.2647 | 0.09748 | 0.0142 | 12.9739
18.5 | 1.2269 | 0.11394 | 0.0041 | 10.7679
19 | 1.1659 | 0.13608 | -0.0096 | 8.5678
19.5 | 1.1084 | 0.1581 | -0.023 | 7.0108

## 103. Re 8M Mach 0.50 (1)
BIGFOIL.COM POLAR EXPORT
NACA67-410 a=0.2
NACA67-410 a=0.2 |  |  |  | Cl Max: | 1.176 | at alpha= | 20 | deg
JavaFoil+Calcfoil stall+Eppler ext transition |  |  |  | L/D Max: | 122.626 | at alpha= | 4 | deg
Re: | 8000000 |  |  | Cd Min: | 0.00395 | at alpha= | 0.5 | deg
Mach: | 0.5 |  |  | Cl=0 at alpha= | -2.1061 | deg
|  |  |  | @ Cl=0.1, Cd= | 0.0059127
|  |  |  | @ Cl=0.4, Cd= | 0.0040824
|  |  |  | @ Cl=0.6, Cd= | 0.0055655
alpha (deg) | Cl | Cd | Cm | Cl/Cd
-20 | -0.962 | 0.14839 | -0.007 | -6.485
-19.5 | -0.934 | 0.14492 | -0.007 | -6.446
-19 | -0.908 | 0.14157 | -0.007 | -6.414
-18.5 | -0.882 | 0.13568 | -0.008 | -6.502
-18 | -0.856 | 0.13345 | -0.008 | -6.414
-17.5 | -0.83 | 0.12996 | -0.008 | -6.386
-17 | -0.803 | 0.12287 | -0.009 | -6.537
-16.5 | -0.776 | 0.11914 | -0.009 | -6.512
-16 | -0.75 | 0.11075 | -0.009 | -6.77
-15.5 | -0.723 | 0.10314 | -0.01 | -7.014
-15 | -0.697 | 0.09721 | -0.01 | -7.171
-14.5 | -0.672 | 0.09004 | -0.011 | -7.459
-14 | -0.642 | 0.10127 | -0.01 | -6.342
-13.5 | -0.615 | 0.09231 | -0.011 | -6.667
-13 | -0.589 | 0.08468 | -0.011 | -6.957
-12.5 | -0.563 | 0.07849 | -0.012 | -7.17
-12 | -0.534 | 0.09835 | -0.011 | -5.43
-11.5 | -0.51 | 0.06801 | -0.013 | -7.505
-11 | -0.486 | 0.06147 | -0.014 | -7.898
-10.5 | -0.453 | 0.07462 | -0.012 | -6.077
-10 | -0.427 | 0.06565 | -0.013 | -6.501
-9.5 | -0.4 | 0.05898 | -0.013 | -6.787
-9 | -0.374 | 0.05408 | -0.014 | -6.916
-8.5 | -0.347 | 0.05012 | -0.015 | -6.927
-8 | -0.321 | 0.0459 | -0.016 | -6.998
-7.5 | -0.291 | 0.0513 | -0.014 | -5.681
-7 | -0.265 | 0.04641 | -0.015 | -5.702
-6.5 | -0.238 | 0.04278 | -0.015 | -5.561
-6 | -0.212 | 0.0385 | -0.017 | -5.494
-5.5 | -0.185 | 0.0351 | -0.019 | -5.276
-5 | -0.235 | 0.03523 | -0.017 | -6.659
-4.5 | -0.227 | 0.03337 | -0.018 | -6.793
-4 | -0.235 | 0.00633 | -0.036 | -37.079
-3.5 | -0.179 | 0.00612 | -0.037 | -29.185
-3 | -0.117 | 0.00603 | -0.038 | -19.411
-2.5 | -0.052 | 0.00596 | -0.038 | -8.781
-2 | 0.014 | 0.00594 | -0.039 | 2.4
-1.5 | 0.082 | 0.00591 | -0.04 | 13.858
-1 | 0.15 | 0.00592 | -0.041 | 25.368
-0.5 | 0.219 | 0.0057 | -0.042 | 38.419
0 | 0.287 | 0.00578 | -0.043 | 49.682
0.5 | 0.355 | 0.00395 | -0.044 | 89.969
1 | 0.423 | 0.00415 | -0.045 | 101.855
1.5 | 0.49 | 0.00509 | -0.046 | 96.439
2 | 0.558 | 0.00539 | -0.047 | 103.374
2.5 | 0.625 | 0.00567 | -0.048 | 110.18
3 | 0.691 | 0.00595 | -0.049 | 116.074
3.5 | 0.756 | 0.00623 | -0.05 | 121.307
4 | 0.819 | 0.00668 | -0.051 | 122.626
4.5 | 0.878 | 0.0085 | -0.051 | 103.271
5 | 0.935 | 0.00904 | -0.052 | 103.335
5.5 | 0.982 | 0.0097 | -0.053 | 101.228
6 | 1.015 | 0.01036 | -0.054 | 98.055
6.5 | 1.025 | 0.01125 | -0.055 | 91.177
7 | 0.983 | 0.01232 | -0.056 | 79.743
7.5 | 0.63 | 0.01334 | -0.057 | 47.219
8 | 0.542 | 0.05248 | -0.029 | 10.329
8.5 | 0.693 | 0.0146 | -0.059 | 47.451
9 | 0.721 | 0.01623 | -0.059 | 44.439
9.5 | 0.62 | 0.06604 | -0.029 | 9.385
10 | 0.783 | 0.01762 | -0.061 | 44.448
10.5 | 0.685 | 0.06326 | -0.04 | 10.825
11 | 0.699 | 0.07758 | -0.032 | 9.007
11.5 | 0.872 | 0.02063 | -0.063 | 42.254
12 | 0.89 | 0.02443 | -0.063 | 36.446
12.5 | 0.782 | 0.08374 | -0.038 | 9.343
13 | 0.806 | 0.09284 | -0.037 | 8.682
13.5 | 0.838 | 0.08709 | -0.042 | 9.626
14 | 0.861 | 0.09453 | -0.041 | 9.106
14.5 | 0.885 | 0.10454 | -0.04 | 8.465
15 | 0.916 | 0.1077 | -0.044 | 8.505
15.5 | 0.935 | 0.1108 | -0.041 | 8.435
16 | 0.961 | 0.1164 | -0.042 | 8.255
16.5 | 0.995 | 0.11738 | -0.047 | 8.48
17 | 1.032 | 0.11645 | -0.051 | 8.863
17.5 | 1.039 | 0.12744 | -0.045 | 8.154
18 | 1.071 | 0.12978 | -0.048 | 8.251
18.5 | 1.11 | 0.12707 | -0.054 | 8.736
19 | 1.155 | 0.11881 | -0.059 | 9.725
19.5 | 1.143 | 0.14477 | -0.049 | 7.895
20 | 1.176 | 0.14533 | -0.053 | 8.09

## 104. Re 8M Mach 0.50 (2)
BIGFOIL.COM POLAR EXPORT
NACA67-410 a=0.2
NACA67-410 a=0.2 |  |  |  | Cl Max: | 1.1442 | at alpha= | 8.5 | deg
XFOIL ncrit=9 |  |  |  | L/D Max: | 127.398 | at alpha= | 2 | deg
Re: | 8000000 |  |  | Cd Min: | 0.25153 | at alpha= | -20 | deg
Mach: | 0.5 |  |  | Cl=0 at alpha= | -2.4384 | deg
|  |  |  | @ Cl=0.1, Cd= | 0.0049355
|  |  |  | @ Cl=0.4, Cd= | 0.0048997
|  |  |  | @ Cl=0.6, Cd= | 0.0048165
alpha (deg) | Cl | Cd | Cm | Cl/Cd
-20 | -0.6647 | 0.25153 | 0.0202 | -2.6426
-19.5 | -0.6424 | 0.24457 | 0.0151 | -2.6267
-19 | -0.617 | 0.23616 | 0.0089 | -2.6126
-18.5 | -0.5941 | 0.22801 | 0.0041 | -2.6056
-18 | -0.5738 | 0.22033 | -0.0001 | -2.6043
-17.5 | -0.553 | 0.21276 | -0.0044 | -2.5992
-17 | -0.5318 | 0.20514 | -0.0089 | -2.5924
-16.5 | -0.5115 | 0.19691 | -0.0134 | -2.5976
-16 | -0.4905 | 0.18919 | -0.0179 | -2.5926
-15.5 | -0.4728 | 0.1803 | -0.0225 | -2.6223
-15 | -0.4533 | 0.17214 | -0.027 | -2.6333
-14.5 | -0.4372 | 0.16263 | -0.0315 | -2.6883
-14 | -0.4182 | 0.15476 | -0.036 | -2.7022
-13.5 | -0.3974 | 0.14791 | -0.0402 | -2.6868
-13 | -0.3787 | 0.14038 | -0.0444 | -2.6977
-12.5 | -0.363 | 0.13206 | -0.0488 | -2.7488
-12 | -0.35 | 0.12343 | -0.0532 | -2.8356
-11.5 | -0.3379 | 0.11504 | -0.0575 | -2.9372
-11 | -0.327 | 0.10669 | -0.0618 | -3.065
-10.5 | -0.3183 | 0.09842 | -0.066 | -3.2341
-10 | -0.3007 | 0.09249 | -0.0693 | -3.2512
-9.5 | -0.2959 | 0.08425 | -0.0735 | -3.5122
-9 | -0.2965 | 0.07585 | -0.0777 | -3.909
-8.5 | -0.2943 | 0.06865 | -0.0816 | -4.287
-8 | -0.3134 | 0.06012 | -0.0874 | -5.2129
-7.5 | -0.3382 | 0.05426 | -0.085 | -6.233
-7 | -0.3432 | 0.04776 | -0.0836 | -7.1859
-6.5 | -0.3347 | 0.04149 | -0.0815 | -8.067
-6 | -0.3187 | 0.03515 | -0.0782 | -9.0669
-5.5 | -0.3052 | 0.02728 | -0.073 | -11.1877
-5 | -0.2873 | 0.01893 | -0.0665 | -15.177
-4.5 | -0.2612 | 0.01027 | -0.0603 | -25.4333
-4 | -0.2014 | 0.00733 | -0.058 | -27.4761
-3.5 | -0.1381 | 0.00616 | -0.056 | -22.4188
-3 | -0.0727 | 0.00567 | -0.0547 | -12.8219
-2.5 | -0.0081 | 0.00525 | -0.0537 | -1.5429
-2 | 0.0576 | 0.00502 | -0.0532 | 11.4741
-1.5 | 0.1228 | 0.00489 | -0.0529 | 25.1125
-1 | 0.1868 | 0.00488 | -0.0526 | 38.2787
-0.5 | 0.2491 | 0.00494 | -0.0522 | 50.4251
0 | 0.3117 | 0.00502 | -0.0519 | 62.0916
1 | 0.4291 | 0.00486 | -0.05 | 88.2922
1.5 | 0.4716 | 0.00374 | -0.0463 | 126.0963
2 | 0.5287 | 0.00415 | -0.0449 | 127.3976
2.5 | 0.5822 | 0.00467 | -0.0428 | 124.6681
3 | 0.6381 | 0.00513 | -0.041 | 124.386
3.5 | 0.6913 | 0.00567 | -0.0385 | 121.9224
4 | 0.7369 | 0.00648 | -0.0345 | 113.7191
4.5 | 0.7855 | 0.00715 | -0.0308 | 109.8601
5 | 0.8343 | 0.00754 | -0.0268 | 110.6499
5.5 | 0.8842 | 0.00797 | -0.0227 | 110.941
6 | 0.9344 | 0.00846 | -0.0186 | 110.4492
6.5 | 0.9847 | 0.00904 | -0.0143 | 108.927
7 | 1.0353 | 0.00964 | -0.0097 | 107.3963
8 | 1.1261 | 0.01149 | 0.002 | 98.007
8.5 | 1.1442 | 0.01369 | 0.0121 | 83.5793
9 | 1.1356 | 0.01758 | 0.0242 | 64.5961
9.5 | 1.1152 | 0.0232 | 0.0351 | 48.069
10 | 1.0923 | 0.03134 | 0.0401 | 34.8532
10.5 | 1.0542 | 0.03962 | 0.0444 | 26.6078
11 | 1.0211 | 0.04842 | 0.0451 | 21.0884
11.5 | 0.9807 | 0.06005 | 0.041 | 16.3314
12 | 0.9519 | 0.07244 | 0.0339 | 13.1405
12.5 | 0.9248 | 0.08649 | 0.0246 | 10.6926
13 | 0.9043 | 0.10092 | 0.0155 | 8.9606
13.5 | 0.8868 | 0.11557 | 0.0072 | 7.6733

## 105. Re 10M Mach 0.00 (1)
BIGFOIL.COM POLAR EXPORT
NACA67-410 a=0.2
NACA67-410 a=0.2 |  |  |  | Cl Max: | 1.121 | at alpha= | 9.5 | deg
JavaFoil+Calcfoil stall+Eppler ext transition |  |  |  | L/D Max: | 139.709 | at alpha= | 4 | deg
Re: | 10000000 |  |  | Cd Min: | 0.00418 | at alpha= | 0.5 | deg
Mach: | 0 |  |  | Cl=0 at alpha= | -2.1035 | deg
|  |  |  | @ Cl=0.1, Cd= | 0.0058902
|  |  |  | @ Cl=0.4, Cd= | 0.0044739
|  |  |  | @ Cl=0.6, Cd= | 0.0046545
alpha (deg) | Cl | Cd | Cm | Cl/Cd
-15.5 | -0.352 | 0.1131 | -0.007 | -3.115
-15 | -0.371 | 0.10728 | -0.008 | -3.454
-14.5 | -0.389 | 0.10111 | -0.008 | -3.851
-14 | -0.408 | 0.09665 | -0.008 | -4.22
-13.5 | -0.426 | 0.09152 | -0.009 | -4.655
-13 | -0.444 | 0.08677 | -0.009 | -5.112
-12.5 | -0.46 | 0.08285 | -0.009 | -5.55
-12 | -0.475 | 0.07686 | -0.01 | -6.178
-11.5 | -0.487 | 0.07193 | -0.01 | -6.776
-11 | -0.493 | 0.06799 | -0.01 | -7.255
-10.5 | -0.494 | 0.06473 | -0.01 | -7.638
-10 | -0.493 | 0.0606 | -0.011 | -8.131
-9.5 | -0.487 | 0.05703 | -0.011 | -8.541
-9 | -0.478 | 0.05297 | -0.012 | -9.027
-8.5 | -0.466 | 0.04907 | -0.013 | -9.491
-8 | -0.448 | 0.04606 | -0.013 | -9.731
-7.5 | -0.432 | 0.03948 | -0.016 | -10.933
-7 | -0.494 | 0.00712 | -0.026 | -69.421
-6.5 | -0.458 | 0.00694 | -0.027 | -65.89
-6 | -0.416 | 0.00666 | -0.028 | -62.466
-5.5 | -0.371 | 0.00656 | -0.029 | -56.585
-5 | -0.323 | 0.00653 | -0.029 | -49.401
-4.5 | -0.271 | 0.00642 | -0.03 | -42.158
-4 | -0.216 | 0.00633 | -0.031 | -34.179
-3.5 | -0.161 | 0.00629 | -0.032 | -25.551
-3 | -0.104 | 0.00627 | -0.033 | -16.544
-2.5 | -0.046 | 0.00629 | -0.033 | -7.314
-2 | 0.012 | 0.00604 | -0.034 | 2.063
-1.5 | 0.071 | 0.00575 | -0.035 | 12.414
-1 | 0.131 | 0.00604 | -0.036 | 21.612
-0.5 | 0.19 | 0.00571 | -0.037 | 33.269
0 | 0.249 | 0.00571 | -0.037 | 43.662
0.5 | 0.308 | 0.00418 | -0.038 | 73.627
1 | 0.367 | 0.00439 | -0.039 | 83.694
1.5 | 0.426 | 0.00454 | -0.04 | 93.772
2 | 0.485 | 0.00474 | -0.041 | 102.294
2.5 | 0.543 | 0.00491 | -0.041 | 110.706
3 | 0.601 | 0.00465 | -0.042 | 129.215
3.5 | 0.659 | 0.00478 | -0.043 | 137.888
4 | 0.715 | 0.00512 | -0.044 | 139.709
4.5 | 0.77 | 0.00607 | -0.045 | 126.845
5 | 0.825 | 0.00734 | -0.046 | 112.357
5.5 | 0.876 | 0.0077 | -0.046 | 113.663
6 | 0.924 | 0.00811 | -0.047 | 113.851
6.5 | 0.969 | 0.00848 | -0.048 | 114.181
7 | 1.01 | 0.00892 | -0.049 | 113.164
7.5 | 1.046 | 0.00937 | -0.05 | 111.655
8 | 1.078 | 0.00987 | -0.05 | 109.231
8.5 | 1.104 | 0.01036 | -0.051 | 106.569
9 | 1.117 | 0.01088 | -0.052 | 102.652
9.5 | 1.121 | 0.01145 | -0.053 | 97.918
10 | 1.116 | 0.01218 | -0.054 | 91.663
10.5 | 1.103 | 0.01291 | -0.054 | 85.459
11 | 1.083 | 0.01369 | -0.055 | 79.069
11.5 | 1.055 | 0.01462 | -0.056 | 72.164
12 | 1.021 | 0.01558 | -0.056 | 65.536
12.5 | 0.981 | 0.01683 | -0.057 | 58.301
13 | 0.933 | 0.01921 | -0.057 | 48.568
13.5 | 0.865 | 0.02646 | -0.056 | 32.705
14 | 0.756 | 0.05917 | -0.048 | 12.771
14.5 | 0.679 | 0.09308 | -0.037 | 7.295

## 106. Re 10M Mach 0.00 (2)
BIGFOIL.COM POLAR EXPORT
NACA67-410 a=0.2
NACA67-410 a=0.2 |  |  |  | Cl Max: | 1.6888 | at alpha= | 19.5 | deg
XFOIL ncrit=9 |  |  |  | L/D Max: | 123.917 | at alpha= | 7.5 | deg
Re: | 10000000 |  |  | Cd Min: | 0.05093 | at alpha= | 20 | deg
Mach: | 0 |  |  | Cl=0 at alpha= | -2.3417 | deg
|  |  |  | @ Cl=0.1, Cd= | 0.00472
|  |  |  | @ Cl=0.4, Cd= | 0.0037637
|  |  |  | @ Cl=0.6, Cd= | 0.0051769
alpha (deg) | Cl | Cd | Cm | Cl/Cd
-17.5 | -1.2739 | 0.03774 | -0.0827 | -33.7546
-17 | -1.3372 | 0.03064 | -0.0721 | -43.6423
-16.5 | -1.3822 | 0.02481 | -0.0601 | -55.7114
-16 | -1.3597 | 0.02266 | -0.0563 | -60.0044
-15.5 | -1.3368 | 0.02013 | -0.0526 | -66.4083
-15 | -1.3034 | 0.01841 | -0.05 | -70.7985
-14.5 | -1.2642 | 0.01707 | -0.0481 | -74.0598
-14 | -1.2228 | 0.01586 | -0.0465 | -77.0996
-13.5 | -1.1788 | 0.0148 | -0.0453 | -79.6486
-13 | -1.1338 | 0.01373 | -0.0441 | -82.5783
-12 | -1.0413 | 0.01159 | -0.042 | -89.8447
-11.5 | -0.9914 | 0.01092 | -0.0415 | -90.7875
-10 | -0.8371 | 0.00922 | -0.0405 | -90.7918
-9.5 | -0.785 | 0.00864 | -0.0402 | -90.8565
-9 | -0.732 | 0.00821 | -0.0401 | -89.1596
-8.5 | -0.6781 | 0.0079 | -0.0401 | -85.8354
-8 | -0.6237 | 0.00764 | -0.0402 | -81.6361
-7.5 | -0.5688 | 0.00739 | -0.0403 | -76.9689
-7 | -0.5136 | 0.00719 | -0.0406 | -71.4325
-6.5 | -0.4591 | 0.00688 | -0.0407 | -66.7297
-6 | -0.4061 | 0.00634 | -0.0404 | -64.0536
-5.5 | -0.3516 | 0.00598 | -0.0404 | -58.796
-5 | -0.2968 | 0.00567 | -0.0405 | -52.3457
-4.5 | -0.2413 | 0.00548 | -0.0407 | -44.0328
-4 | -0.1851 | 0.00533 | -0.0411 | -34.728
-3 | -0.0733 | 0.00499 | -0.0418 | -14.6894
-2.5 | -0.0176 | 0.00483 | -0.042 | -3.6439
-2 | 0.038 | 0.00472 | -0.0423 | 8.0508
-1.5 | 0.0934 | 0.00472 | -0.0425 | 19.7881
-1 | 0.1481 | 0.00472 | -0.0426 | 31.3771
-0.5 | 0.203 | 0.00476 | -0.0429 | 42.6471
0 | 0.2578 | 0.00483 | -0.043 | 53.3747
0.5 | 0.3116 | 0.00486 | -0.0431 | 64.1152
1 | 0.3624 | 0.00483 | -0.0426 | 75.0311
1.5 | 0.4026 | 0.00369 | -0.0404 | 109.1057
2 | 0.4541 | 0.00408 | -0.0401 | 111.299
2.5 | 0.5055 | 0.00442 | -0.0397 | 114.3665
3 | 0.5579 | 0.00475 | -0.0395 | 117.4526
4 | 0.6575 | 0.00576 | -0.0381 | 114.1493
4.5 | 0.7073 | 0.00624 | -0.0375 | 113.3494
5 | 0.7593 | 0.00654 | -0.0372 | 116.1009
5.5 | 0.8113 | 0.00682 | -0.037 | 118.9589
6 | 0.8626 | 0.00715 | -0.0367 | 120.6434
6.5 | 0.9129 | 0.00748 | -0.0362 | 122.0455
7 | 0.9626 | 0.00785 | -0.0356 | 122.6242
7.5 | 1.0124 | 0.00817 | -0.035 | 123.9168
8 | 1.0601 | 0.00858 | -0.0341 | 123.5548
8.5 | 1.1081 | 0.00895 | -0.0332 | 123.8101
9 | 1.1531 | 0.00943 | -0.0319 | 122.28
9.5 | 1.1982 | 0.00985 | -0.0305 | 121.6447
10 | 1.2399 | 0.01035 | -0.0285 | 119.7971
10.5 | 1.274 | 0.01086 | -0.0249 | 117.3112
11 | 1.3082 | 0.01139 | -0.0216 | 114.8551
11.5 | 1.3382 | 0.01219 | -0.0176 | 109.7785
12 | 1.3723 | 0.01274 | -0.0145 | 107.7159
12.5 | 1.4102 | 0.01362 | -0.0126 | 103.5389
13 | 1.4421 | 0.01475 | -0.0098 | 97.7695
14 | 1.5013 | 0.01676 | -0.0036 | 89.5764
14.5 | 1.534 | 0.01758 | -0.0013 | 87.2582
15 | 1.556 | 0.01908 | 0.0024 | 81.5514
15.5 | 1.575 | 0.02084 | 0.0062 | 75.5758
16 | 1.6006 | 0.02218 | 0.0088 | 72.1641
16.5 | 1.6256 | 0.02361 | 0.0112 | 68.8522
17 | 1.6465 | 0.02537 | 0.0138 | 64.8995
17.5 | 1.6622 | 0.0276 | 0.0166 | 60.2246
18 | 1.6734 | 0.03032 | 0.0193 | 55.1913
18.5 | 1.671 | 0.03439 | 0.0223 | 48.5897
19 | 1.6848 | 0.0374 | 0.0236 | 45.0481
19.5 | 1.6888 | 0.04157 | 0.0247 | 40.6255
20 | 1.65 | 0.05093 | 0.0253 | 32.3974

## 107. Re 10M Mach 0.10 (1)
BIGFOIL.COM POLAR EXPORT
NACA67-410 a=0.2
NACA67-410 a=0.2 |  |  |  | Cl Max: | 1.116 | at alpha= | 9.5 | deg
JavaFoil+Calcfoil stall+Eppler ext transition |  |  |  | L/D Max: | 140.584 | at alpha= | 4 | deg
Re: | 10000000 |  |  | Cd Min: | 0.00417 | at alpha= | 0.5 | deg
Mach: | 0.1 |  |  | Cl=0 at alpha= | -2.1102 | deg
|  |  |  | @ Cl=0.1, Cd= | 0.0058881
|  |  |  | @ Cl=0.4, Cd= | 0.0044488
|  |  |  | @ Cl=0.6, Cd= | 0.0046572
alpha (deg) | Cl | Cd | Cm | Cl/Cd
-12 | -0.451 | 0.07758 | -0.01 | -5.809
-11.5 | -0.466 | 0.07387 | -0.01 | -6.313
-11 | -0.475 | 0.06959 | -0.01 | -6.83
-10.5 | -0.48 | 0.065 | -0.011 | -7.381
-10 | -0.481 | 0.06065 | -0.011 | -7.929
-9.5 | -0.478 | 0.05719 | -0.011 | -8.356
-9 | -0.471 | 0.05381 | -0.012 | -8.747
-8.5 | -0.46 | 0.04949 | -0.013 | -9.301
-8 | -0.444 | 0.0471 | -0.013 | -9.427
-7.5 | -0.426 | 0.0425 | -0.015 | -10.012
-7 | -0.493 | 0.00718 | -0.027 | -68.688
-6.5 | -0.457 | 0.00692 | -0.027 | -66.086
-6 | -0.417 | 0.00675 | -0.028 | -61.775
-5.5 | -0.372 | 0.00662 | -0.029 | -56.149
-5 | -0.324 | 0.00656 | -0.03 | -49.316
-4.5 | -0.272 | 0.00645 | -0.03 | -42.157
-4 | -0.217 | 0.00635 | -0.031 | -34.194
-3.5 | -0.161 | 0.00627 | -0.032 | -25.748
-3 | -0.104 | 0.00629 | -0.033 | -16.556
-2.5 | -0.046 | 0.0063 | -0.034 | -7.328
-2 | 0.013 | 0.00601 | -0.034 | 2.082
-1.5 | 0.072 | 0.00604 | -0.035 | 11.874
-1 | 0.131 | 0.00572 | -0.036 | 22.949
-0.5 | 0.191 | 0.00573 | -0.037 | 33.327
0 | 0.25 | 0.00575 | -0.038 | 43.562
0.5 | 0.31 | 0.00417 | -0.038 | 74.319
1 | 0.369 | 0.00437 | -0.039 | 84.435
1.5 | 0.428 | 0.00452 | -0.04 | 94.62
2 | 0.487 | 0.00472 | -0.041 | 103.168
2.5 | 0.546 | 0.00489 | -0.042 | 111.616
3 | 0.604 | 0.00464 | -0.043 | 130.236
3.5 | 0.662 | 0.00481 | -0.043 | 137.552
4 | 0.719 | 0.00511 | -0.044 | 140.584
4.5 | 0.774 | 0.00606 | -0.045 | 127.794
5 | 0.828 | 0.00739 | -0.046 | 112.154
5.5 | 0.879 | 0.00774 | -0.047 | 113.626
6 | 0.928 | 0.00817 | -0.047 | 113.542
6.5 | 0.972 | 0.00853 | -0.048 | 114.026
7 | 1.013 | 0.00901 | -0.049 | 112.43
7.5 | 1.049 | 0.00944 | -0.05 | 111.126
8 | 1.08 | 0.00994 | -0.051 | 108.612
8.5 | 1.104 | 0.01045 | -0.052 | 105.741
9 | 1.115 | 0.011 | -0.052 | 101.327
9.5 | 1.116 | 0.01159 | -0.053 | 96.321
10 | 1.108 | 0.01234 | -0.054 | 89.763
10.5 | 1.091 | 0.01311 | -0.055 | 83.177
11 | 1.065 | 0.01402 | -0.055 | 75.987
11.5 | 1.032 | 0.01498 | -0.056 | 68.873
12 | 0.992 | 0.016 | -0.057 | 61.985
12.5 | 0.945 | 0.01761 | -0.057 | 53.636
13 | 0.884 | 0.02159 | -0.057 | 40.957
13.5 | 0.749 | 0.06023 | -0.047 | 12.43
14 | 0.676 | 0.08652 | -0.038 | 7.815
14.5 | 0.63 | 0.09642 | -0.036 | 6.535

## 108. Re 10M Mach 0.10 (2)
BIGFOIL.COM POLAR EXPORT
NACA67-410 a=0.2
NACA67-410 a=0.2 |  |  |  | Cl Max: | 1.6661 | at alpha= | 19 | deg
XFOIL ncrit=9 |  |  |  | L/D Max: | 123.584 | at alpha= | 7.5 | deg
Re: | 10000000 |  |  | Cd Min: | 0.05955 | at alpha= | 20 | deg
Mach: | 0.1 |  |  | Cl=0 at alpha= | -2.3435 | deg
|  |  |  | @ Cl=0.1, Cd= | 0.00473
|  |  |  | @ Cl=0.4, Cd= | 0.0038261
|  |  |  | @ Cl=0.6, Cd= | 0.0051573
alpha (deg) | Cl | Cd | Cm | Cl/Cd
-15 | -1.2857 | 0.02263 | -0.0581 | -56.814
-14.5 | -1.2604 | 0.01987 | -0.0544 | -63.4323
-14 | -1.2255 | 0.01786 | -0.0516 | -68.617
-13.5 | -1.1854 | 0.01624 | -0.0495 | -72.9926
-13 | -1.1412 | 0.01497 | -0.0478 | -76.2325
-12 | -1.0496 | 0.01241 | -0.0449 | -84.577
-11.5 | -1.0005 | 0.01143 | -0.0439 | -87.5328
-11 | -0.9493 | 0.01073 | -0.0432 | -88.4716
-10 | -0.8439 | 0.00961 | -0.0422 | -87.8148
-9.5 | -0.7914 | 0.00892 | -0.0417 | -88.722
-9 | -0.7382 | 0.00836 | -0.0413 | -88.3014
-8.5 | -0.6837 | 0.008 | -0.0412 | -85.4625
-8 | -0.6287 | 0.00772 | -0.0411 | -81.4378
-7.5 | -0.5731 | 0.00747 | -0.0412 | -76.7202
-7 | -0.5172 | 0.00726 | -0.0414 | -71.2397
-6.5 | -0.4614 | 0.00705 | -0.0415 | -65.4468
-6 | -0.4085 | 0.0064 | -0.0411 | -63.8281
-5.5 | -0.3537 | 0.00602 | -0.041 | -58.7542
-5 | -0.2985 | 0.0057 | -0.041 | -52.3684
-4.5 | -0.2427 | 0.0055 | -0.0412 | -44.1273
-4 | -0.1861 | 0.00533 | -0.0415 | -34.9156
-3 | -0.0735 | 0.005 | -0.0421 | -14.7
-2.5 | -0.0175 | 0.00483 | -0.0423 | -3.6232
-2 | 0.0384 | 0.00472 | -0.0426 | 8.1356
-1.5 | 0.0941 | 0.00473 | -0.0428 | 19.8943
-1 | 0.1491 | 0.00473 | -0.0429 | 31.5222
-0.5 | 0.2044 | 0.00477 | -0.0431 | 42.8512
0 | 0.2594 | 0.00483 | -0.0433 | 53.706
1 | 0.3646 | 0.00483 | -0.0428 | 75.4865
1.5 | 0.4048 | 0.00369 | -0.0406 | 109.7019
2 | 0.4565 | 0.00408 | -0.0403 | 111.8873
2.5 | 0.5081 | 0.00443 | -0.0398 | 114.6953
3 | 0.5607 | 0.00476 | -0.0396 | 117.7941
4 | 0.6606 | 0.00577 | -0.0382 | 114.4887
4.5 | 0.7106 | 0.00627 | -0.0375 | 113.3333
5 | 0.7628 | 0.00656 | -0.0372 | 116.2805
5.5 | 0.8152 | 0.00685 | -0.0369 | 119.0073
6 | 0.8667 | 0.00717 | -0.0365 | 120.8787
6.5 | 0.9173 | 0.00751 | -0.0359 | 122.1438
7 | 0.9672 | 0.00789 | -0.0352 | 122.5856
7.5 | 1.0171 | 0.00823 | -0.0346 | 123.5844
8 | 1.0651 | 0.00863 | -0.0335 | 123.4183
8.5 | 1.113 | 0.00902 | -0.0325 | 123.3925
9 | 1.1582 | 0.00949 | -0.031 | 122.0443
9.5 | 1.2028 | 0.00996 | -0.0293 | 120.7631
10 | 1.2413 | 0.01046 | -0.0265 | 118.6711
10.5 | 1.2759 | 0.01099 | -0.0228 | 116.0965
11 | 1.3104 | 0.01157 | -0.0194 | 113.2584
11.5 | 1.3404 | 0.01241 | -0.0152 | 108.0097
12 | 1.3738 | 0.01301 | -0.0118 | 105.5957
12.5 | 1.4168 | 0.01402 | -0.0109 | 101.0556
13 | 1.4443 | 0.01519 | -0.007 | 95.0823
14 | 1.5035 | 0.01732 | -0.0006 | 86.8072
14.5 | 1.5364 | 0.0182 | 0.0019 | 84.4176
15 | 1.5576 | 0.01984 | 0.0058 | 78.5081
15.5 | 1.5747 | 0.0218 | 0.0098 | 72.2339
16 | 1.5996 | 0.0233 | 0.0125 | 68.6524
16.5 | 1.6233 | 0.02493 | 0.0151 | 65.1143
17 | 1.6391 | 0.0272 | 0.0182 | 60.261
17.5 | 1.6445 | 0.03041 | 0.0216 | 54.0776
18 | 1.6606 | 0.03304 | 0.0236 | 50.2603
18.5 | 1.6439 | 0.03882 | 0.0266 | 42.3467
19 | 1.6661 | 0.04142 | 0.0271 | 40.2245
19.5 | 1.6469 | 0.04855 | 0.0278 | 33.9217
20 | 1.6043 | 0.05955 | 0.0261 | 26.9404

## 109. Re 10M Mach 0.25 (1)
BIGFOIL.COM POLAR EXPORT
NACA67-410 a=0.2
NACA67-410 a=0.2 |  |  |  | Cl Max: | 1.098 | at alpha= | 8.5 | deg
JavaFoil+Calcfoil stall+Eppler ext transition |  |  |  | L/D Max: | 142.517 | at alpha= | 4 | deg
Re: | 10000000 |  |  | Cd Min: | 0.00421 | at alpha= | 0.5 | deg
Mach: | 0.25 |  |  | Cl=0 at alpha= | -2.1083 | deg
|  |  |  | @ Cl=0.1, Cd= | 0.0057557
|  |  |  | @ Cl=0.4, Cd= | 0.09388
|  |  |  | @ Cl=0.6, Cd= | 0.09388
alpha (deg) | Cl | Cd | Cm | Cl/Cd
-11.5 | -0.276 | 0.07494 | -0.01 | -3.678
-11 | -0.316 | 0.07067 | -0.011 | -4.477
-10.5 | -0.349 | 0.06737 | -0.011 | -5.179
-10 | -0.376 | 0.06302 | -0.011 | -5.959
-9.5 | -0.396 | 0.05832 | -0.012 | -6.787
-9 | -0.409 | 0.05506 | -0.012 | -7.426
-8.5 | -0.415 | 0.05157 | -0.012 | -8.041
-8 | -0.412 | 0.04919 | -0.012 | -8.383
-7.5 | -0.403 | 0.04588 | -0.013 | -8.791
-7 | -0.389 | 0.0416 | -0.015 | -9.343
-6.5 | -0.452 | 0.00655 | -0.028 | -69.051
-6 | -0.417 | 0.00685 | -0.029 | -60.812
-5.5 | -0.375 | 0.00677 | -0.03 | -55.386
-5 | -0.328 | 0.00672 | -0.03 | -48.847
-4.5 | -0.277 | 0.00657 | -0.031 | -42.105
-4 | -0.222 | 0.00604 | -0.032 | -36.764
-3.5 | -0.165 | 0.00597 | -0.033 | -27.668
-3 | -0.107 | 0.00596 | -0.034 | -17.91
-2.5 | -0.047 | 0.0058 | -0.034 | -8.163
-2 | 0.013 | 0.00572 | -0.035 | 2.247
-1.5 | 0.074 | 0.00576 | -0.036 | 12.781
-1 | 0.135 | 0.00575 | -0.037 | 23.45
-0.5 | 0.196 | 0.00576 | -0.038 | 34.061
0 | 0.257 | 0.00578 | -0.039 | 44.474
0.5 | 0.318 | 0.00421 | -0.039 | 75.556
1 | 0.379 | 0.00443 | -0.04 | 85.595
1.5 | 0.44 | 0.00461 | -0.041 | 95.459
2 | 0.5 | 0.00442 | -0.042 | 113.112
2.5 | 0.561 | 0.00457 | -0.043 | 122.636
3 | 0.621 | 0.00472 | -0.044 | 131.498
3.5 | 0.68 | 0.00487 | -0.045 | 139.699
4 | 0.738 | 0.00518 | -0.045 | 142.517
4.5 | 0.794 | 0.00728 | -0.046 | 109.049
5 | 0.849 | 0.00759 | -0.047 | 111.928
5.5 | 0.9 | 0.00797 | -0.048 | 112.92
6 | 0.948 | 0.00845 | -0.049 | 112.147
6.5 | 0.991 | 0.00888 | -0.05 | 111.545
7 | 1.028 | 0.00938 | -0.05 | 109.654
7.5 | 1.06 | 0.0099 | -0.051 | 107.08
8 | 1.083 | 0.01047 | -0.052 | 103.448
8.5 | 1.098 | 0.01107 | -0.053 | 99.154
9 | 1.091 | 0.01172 | -0.054 | 93.115
9.5 | 1.069 | 0.01248 | -0.054 | 85.67
10 | 1.032 | 0.01344 | -0.055 | 76.764
10.5 | 0.979 | 0.01456 | -0.056 | 67.226
11 | 0.906 | 0.01657 | -0.056 | 54.655
11.5 | 0.696 | 0.0687 | -0.036 | 10.127
12 | 0.617 | 0.0766 | -0.033 | 8.06
12.5 | 0.536 | 0.08107 | -0.033 | 6.617
13 | 0.449 | 0.08739 | -0.033 | 5.138
13.5 | 0.356 | 0.09388 | -0.032 | 3.792

## 110. Re 10M Mach 0.25 (2)
BIGFOIL.COM POLAR EXPORT
NACA67-410 a=0.2
NACA67-410 a=0.2 |  |  |  | Cl Max: | 1.5009 | at alpha= | 14.5 | deg
XFOIL ncrit=9 |  |  |  | L/D Max: | 122.395 | at alpha= | 7 | deg
Re: | 10000000 |  |  | Cd Min: | 0.16383 | at alpha= | -15.5 | deg
Mach: | 0.25 |  |  | Cl=0 at alpha= | -2.3564 | deg
|  |  |  | @ Cl=0.1, Cd= | 0.0047405
|  |  |  | @ Cl=0.4, Cd= | 0.0039259
|  |  |  | @ Cl=0.6, Cd= | 0.0050631
alpha (deg) | Cl | Cd | Cm | Cl/Cd
-15.5 | -0.4696 | 0.16383 | -0.0242 | -2.8664
-15 | -0.4708 | 0.15085 | -0.0295 | -3.121
-14.5 | -0.4426 | 0.14838 | -0.0324 | -2.9829
-13.5 | -0.4353 | 0.12787 | -0.0418 | -3.4042
-13 | -0.4227 | 0.12099 | -0.0455 | -3.4937
-12.5 | -0.4526 | 0.10426 | -0.0531 | -4.3411
-12 | -0.4412 | 0.09801 | -0.0564 | -4.5016
-11.5 | -0.5046 | 0.07882 | -0.0666 | -6.4019
-10.5 | -0.9121 | 0.01706 | -0.0574 | -53.4642
-10 | -0.881 | 0.01253 | -0.0532 | -70.3113
-9.5 | -0.8269 | 0.01116 | -0.0513 | -74.095
-9 | -0.7707 | 0.01012 | -0.0497 | -76.1561
-8.5 | -0.7147 | 0.00907 | -0.0483 | -78.7982
-8 | -0.6566 | 0.00844 | -0.0472 | -77.7962
-7.5 | -0.5973 | 0.00803 | -0.0466 | -74.3836
-7 | -0.5378 | 0.00775 | -0.0461 | -69.3935
-6.5 | -0.4787 | 0.00746 | -0.0457 | -64.1689
-6 | -0.4212 | 0.00695 | -0.0451 | -60.6043
-5.5 | -0.3652 | 0.00629 | -0.0444 | -58.0604
-5 | -0.3079 | 0.00588 | -0.0439 | -52.3639
-4.5 | -0.25 | 0.0056 | -0.0437 | -44.6429
-4 | -0.1914 | 0.00539 | -0.0438 | -35.5102
-3.5 | -0.1325 | 0.00525 | -0.044 | -25.2381
-3 | -0.0742 | 0.00507 | -0.0442 | -14.6351
-2.5 | -0.0166 | 0.00487 | -0.0442 | -3.4086
-2 | 0.0412 | 0.00474 | -0.0443 | 8.692
-1.5 | 0.0985 | 0.00474 | -0.0445 | 20.7806
-1 | 0.1552 | 0.00476 | -0.0445 | 32.605
-0.5 | 0.2119 | 0.00479 | -0.0447 | 44.238
0 | 0.2685 | 0.00486 | -0.0448 | 55.2469
0.5 | 0.3242 | 0.0049 | -0.0448 | 66.1633
1.5 | 0.4168 | 0.00371 | -0.0417 | 112.345
2 | 0.4702 | 0.00408 | -0.0412 | 115.2451
2.5 | 0.5225 | 0.00447 | -0.0406 | 116.8904
3 | 0.5763 | 0.00482 | -0.0402 | 119.5643
3.5 | 0.627 | 0.00534 | -0.0392 | 117.4157
4 | 0.6776 | 0.00587 | -0.0382 | 115.4344
4.5 | 0.7287 | 0.00638 | -0.0372 | 114.2163
5 | 0.782 | 0.00671 | -0.0366 | 116.5425
5.5 | 0.8357 | 0.007 | -0.036 | 119.3857
6 | 0.8887 | 0.00734 | -0.0352 | 121.0763
6.5 | 0.9402 | 0.00772 | -0.0341 | 121.7876
7 | 0.9914 | 0.0081 | -0.0329 | 122.3951
7.5 | 1.0413 | 0.00853 | -0.0315 | 122.075
8 | 1.0906 | 0.00892 | -0.0298 | 122.2646
8.5 | 1.1372 | 0.00945 | -0.0276 | 120.3386
9 | 1.1773 | 0.0099 | -0.024 | 118.9192
9.5 | 1.2139 | 0.01053 | -0.0197 | 115.2802
10 | 1.2523 | 0.01112 | -0.0159 | 112.6169
10.5 | 1.2879 | 0.0119 | -0.0117 | 108.2269
11.5 | 1.3494 | 0.01389 | -0.0018 | 97.149
12 | 1.3969 | 0.01512 | -0.0008 | 92.3876
12.5 | 1.4283 | 0.01636 | 0.0035 | 87.3044
13 | 1.4504 | 0.0182 | 0.0087 | 79.6923
13.5 | 1.4777 | 0.01978 | 0.013 | 74.7068
14 | 1.489 | 0.02245 | 0.0186 | 66.3252
14.5 | 1.5009 | 0.02524 | 0.0236 | 59.4651
15 | 1.4951 | 0.02946 | 0.0292 | 50.7502
15.5 | 1.4746 | 0.0353 | 0.034 | 41.7734
16 | 1.4488 | 0.04251 | 0.0368 | 34.0814
16.5 | 1.4255 | 0.05062 | 0.0369 | 28.1608
17 | 1.3833 | 0.06233 | 0.0337 | 22.1932
17.5 | 1.3553 | 0.07386 | 0.0285 | 18.3496
18 | 1.3174 | 0.08815 | 0.0205 | 14.945
18.5 | 1.2798 | 0.10374 | 0.0111 | 12.3366
19 | 1.2364 | 0.12138 | 0 | 10.1862
19.5 | 1.1865 | 0.14122 | -0.0124 | 8.4018

## 111. Re 10M Mach 0.50 (1)
BIGFOIL.COM POLAR EXPORT
NACA67-410 a=0.2
NACA67-410 a=0.2 |  |  |  | Cl Max: | 1.181 | at alpha= | 20 | deg
JavaFoil+Calcfoil stall+Eppler ext transition |  |  |  | L/D Max: | 124.139 | at alpha= | 3.5 | deg
Re: | 10000000 |  |  | Cd Min: | 0.00399 | at alpha= | 0.5 | deg
Mach: | 0.5 |  |  | Cl=0 at alpha= | -2.1061 | deg
|  |  |  | @ Cl=0.1, Cd= | 0.0059447
|  |  |  | @ Cl=0.4, Cd= | 0.0041224
|  |  |  | @ Cl=0.6, Cd= | 0.0054742
alpha (deg) | Cl | Cd | Cm | Cl/Cd
-20 | -0.964 | 0.14698 | -0.007 | -6.556
-19.5 | -0.936 | 0.14229 | -0.007 | -6.576
-19 | -0.909 | 0.1368 | -0.007 | -6.643
-18.5 | -0.884 | 0.1287 | -0.008 | -6.865
-18 | -0.857 | 0.12303 | -0.008 | -6.965
-17.5 | -0.83 | 0.12923 | -0.008 | -6.424
-17 | -0.804 | 0.1211 | -0.009 | -6.636
-16.5 | -0.777 | 0.11613 | -0.009 | -6.687
-16 | -0.75 | 0.10754 | -0.009 | -6.978
-15.5 | -0.724 | 0.10179 | -0.01 | -7.116
-15 | -0.698 | 0.095 | -0.01 | -7.347
-14.5 | -0.675 | 0.08676 | -0.011 | -7.775
-14 | -0.642 | 0.09891 | -0.01 | -6.495
-13.5 | -0.616 | 0.09173 | -0.011 | -6.713
-13 | -0.59 | 0.08382 | -0.011 | -7.035
-12.5 | -0.564 | 0.07776 | -0.012 | -7.249
-12 | -0.534 | 0.07876 | -0.011 | -6.784
-11.5 | -0.512 | 0.06579 | -0.014 | -7.785
-11 | -0.49 | 0.05741 | -0.015 | -8.53
-10.5 | -0.454 | 0.07368 | -0.012 | -6.155
-10 | -0.427 | 0.06442 | -0.013 | -6.627
-9.5 | -0.401 | 0.05842 | -0.014 | -6.858
-9 | -0.374 | 0.05302 | -0.015 | -7.059
-8.5 | -0.348 | 0.04904 | -0.016 | -7.096
-8 | -0.323 | 0.04426 | -0.017 | -7.288
-7.5 | -0.292 | 0.05068 | -0.014 | -5.752
-7 | -0.265 | 0.04565 | -0.015 | -5.801
-6.5 | -0.238 | 0.04217 | -0.016 | -5.644
-6 | -0.212 | 0.038 | -0.017 | -5.573
-5.5 | -0.186 | 0.03365 | -0.02 | -5.534
-5 | -0.235 | 0.03469 | -0.018 | -6.78
-4.5 | -0.227 | 0.03268 | -0.019 | -6.959
-4 | -0.235 | 0.00635 | -0.036 | -36.97
-3.5 | -0.179 | 0.00607 | -0.037 | -29.428
-3 | -0.117 | 0.00605 | -0.038 | -19.335
-2.5 | -0.052 | 0.00597 | -0.038 | -8.763
-2 | 0.014 | 0.00592 | -0.039 | 2.407
-1.5 | 0.082 | 0.00595 | -0.04 | 13.775
-1 | 0.15 | 0.00593 | -0.041 | 25.329
-0.5 | 0.219 | 0.00592 | -0.042 | 36.979
0 | 0.287 | 0.00571 | -0.043 | 50.324
0.5 | 0.355 | 0.00399 | -0.044 | 88.943
1 | 0.423 | 0.00419 | -0.045 | 100.982
1.5 | 0.491 | 0.00438 | -0.046 | 112.023
2 | 0.558 | 0.00533 | -0.047 | 104.588
2.5 | 0.625 | 0.00556 | -0.048 | 112.459
3 | 0.691 | 0.00582 | -0.049 | 118.782
3.5 | 0.756 | 0.00609 | -0.05 | 124.139
4 | 0.819 | 0.00707 | -0.051 | 115.77
4.5 | 0.878 | 0.00821 | -0.051 | 106.94
5 | 0.935 | 0.00871 | -0.052 | 107.438
5.5 | 0.982 | 0.00933 | -0.053 | 105.327
6 | 1.016 | 0.00996 | -0.054 | 102.046
6.5 | 1.026 | 0.0108 | -0.055 | 94.994
7 | 0.984 | 0.01184 | -0.056 | 83.094
7.5 | 0.63 | 0.01284 | -0.057 | 49.103
8 | 0.542 | 0.05199 | -0.03 | 10.432
8.5 | 0.693 | 0.0141 | -0.059 | 49.14
9 | 0.722 | 0.01571 | -0.059 | 45.935
9.5 | 0.62 | 0.06507 | -0.03 | 9.531
10 | 0.784 | 0.01689 | -0.061 | 46.445
10.5 | 0.8 | 0.02115 | -0.061 | 37.82
11 | 0.699 | 0.07622 | -0.032 | 9.177
11.5 | 0.874 | 0.01962 | -0.064 | 44.55
12 | 0.898 | 0.02226 | -0.064 | 40.329
12.5 | 0.793 | 0.07676 | -0.044 | 10.332
13 | 0.807 | 0.09111 | -0.038 | 8.855
13.5 | 0.948 | 0.03519 | -0.063 | 26.927
14 | 0.88 | 0.08246 | -0.049 | 10.673
14.5 | 0.889 | 0.10044 | -0.043 | 8.849
15 | 0.92 | 0.1035 | -0.046 | 8.89
15.5 | 0.94 | 0.10487 | -0.044 | 8.962
16 | 0.966 | 0.11198 | -0.044 | 8.625
16.5 | 1.009 | 0.10685 | -0.051 | 9.44
17 | 1.047 | 0.10477 | -0.055 | 9.99
17.5 | 1.042 | 0.12344 | -0.046 | 8.443
18 | 1.089 | 0.11514 | -0.054 | 9.46
18.5 | 1.134 | 0.10797 | -0.059 | 10.506
19 | 1.171 | 0.10548 | -0.062 | 11.106
19.5 | 1.15 | 0.1472 | -0.052 | 7.81
20 | 1.181 | 0.14922 | -0.054 | 7.912

## 112. Re 10M Mach 0.50 (2)
BIGFOIL.COM POLAR EXPORT
NACA67-410 a=0.2
NACA67-410 a=0.2 |  |  |  | Cl Max: | 1.0974 | at alpha= | 7.5 | deg
XFOIL ncrit=9 |  |  |  | L/D Max: | 126.851 | at alpha= | 2 | deg
Re: | 10000000 |  |  | Cd Min: | 0.00996 | at alpha= | 7.5 | deg
Mach: | 0.5 |  |  | Cl=0 at alpha= | -99 | deg
|  |  |  | @ Cl=0.1, Cd= | 0.00498
|  |  |  | @ Cl=0.4, Cd= | 0.0050403
|  |  |  | @ Cl=0.6, Cd= | 0.0047753
alpha (deg) | Cl | Cd | Cm | Cl/Cd
0 | 0.3085 | 0.00498 | -0.0513 | 61.9478
0.5 | 0.3706 | 0.00508 | -0.051 | 72.9528
1 | 0.4299 | 0.005 | -0.0501 | 85.98
1.5 | 0.4696 | 0.0038 | -0.046 | 123.5789
2 | 0.5277 | 0.00416 | -0.0448 | 126.851
2.5 | 0.5827 | 0.00465 | -0.043 | 125.3118
3 | 0.6393 | 0.00506 | -0.0413 | 126.3439
3.5 | 0.6906 | 0.00572 | -0.0385 | 120.7343
4 | 0.7409 | 0.00636 | -0.0353 | 116.4937
4.5 | 0.7927 | 0.00693 | -0.0322 | 114.3867
5 | 0.8475 | 0.00728 | -0.0293 | 116.4148
5.5 | 0.8961 | 0.00767 | -0.0249 | 116.8318
6 | 0.9462 | 0.00815 | -0.0206 | 116.0982
6.5 | 0.9965 | 0.00869 | -0.0162 | 114.672
7 | 1.0473 | 0.00929 | -0.0116 | 112.7341
7.5 | 1.0974 | 0.00996 | -0.0065 | 110.1807

## 113. Re 12M Mach 0.00 (1)
BIGFOIL.COM POLAR EXPORT
NACA67-410 a=0.2
NACA67-410 a=0.2 |  |  |  | Cl Max: | 1.122 | at alpha= | 9.5 | deg
JavaFoil+Calcfoil stall+Eppler ext transition |  |  |  | L/D Max: | 138.426 | at alpha= | 3.5 | deg
Re: | 12000000 |  |  | Cd Min: | 0.00421 | at alpha= | 0.5 | deg
Mach: | 0 |  |  | Cl=0 at alpha= | -2.1035 | deg
|  |  |  | @ Cl=0.1, Cd= | 0.0060013
|  |  |  | @ Cl=0.4, Cd= | 0.0044407
|  |  |  | @ Cl=0.6, Cd= | 0.0049542
alpha (deg) | Cl | Cd | Cm | Cl/Cd
-15.5 | -0.352 | 0.1112 | -0.007 | -3.169
-15 | -0.371 | 0.10733 | -0.008 | -3.454
-14.5 | -0.389 | 0.101 | -0.008 | -3.855
-14 | -0.408 | 0.09483 | -0.008 | -4.302
-13.5 | -0.426 | 0.09069 | -0.009 | -4.7
-13 | -0.444 | 0.08587 | -0.009 | -5.167
-12.5 | -0.46 | 0.08144 | -0.009 | -5.649
-12 | -0.475 | 0.07648 | -0.01 | -6.211
-11.5 | -0.488 | 0.07155 | -0.01 | -6.814
-11 | -0.493 | 0.0676 | -0.01 | -7.299
-10.5 | -0.495 | 0.06453 | -0.011 | -7.664
-10 | -0.493 | 0.05995 | -0.011 | -8.223
-9.5 | -0.488 | 0.05646 | -0.012 | -8.636
-9 | -0.479 | 0.05231 | -0.012 | -9.154
-8.5 | -0.467 | 0.04816 | -0.013 | -9.687
-8 | -0.449 | 0.04553 | -0.014 | -9.858
-7.5 | -0.435 | 0.03743 | -0.017 | -11.612
-7 | -0.494 | 0.00699 | -0.026 | -70.782
-6.5 | -0.458 | 0.00684 | -0.027 | -66.885
-6 | -0.416 | 0.00675 | -0.028 | -61.703
-5.5 | -0.371 | 0.00656 | -0.029 | -56.561
-5 | -0.323 | 0.00654 | -0.029 | -49.341
-4.5 | -0.271 | 0.00638 | -0.03 | -42.402
-4 | -0.216 | 0.00638 | -0.031 | -33.937
-3.5 | -0.161 | 0.0063 | -0.032 | -25.497
-3 | -0.104 | 0.00628 | -0.033 | -16.512
-2.5 | -0.046 | 0.00627 | -0.033 | -7.327
-2 | 0.012 | 0.00604 | -0.034 | 2.06
-1.5 | 0.071 | 0.00604 | -0.035 | 11.811
-1 | 0.131 | 0.00596 | -0.036 | 21.89
-0.5 | 0.19 | 0.00597 | -0.037 | 31.793
0 | 0.249 | 0.00602 | -0.037 | 41.391
0.5 | 0.308 | 0.00421 | -0.038 | 73.241
1 | 0.367 | 0.00434 | -0.039 | 84.544
1.5 | 0.426 | 0.00452 | -0.04 | 94.196
2 | 0.485 | 0.00465 | -0.041 | 104.355
2.5 | 0.543 | 0.00479 | -0.041 | 113.446
3 | 0.602 | 0.00496 | -0.042 | 121.167
3.5 | 0.659 | 0.00476 | -0.043 | 138.426
4 | 0.715 | 0.00523 | -0.044 | 136.859
4.5 | 0.771 | 0.00595 | -0.045 | 129.636
5 | 0.825 | 0.00619 | -0.046 | 133.296
5.5 | 0.876 | 0.00748 | -0.046 | 117.101
6 | 0.924 | 0.00787 | -0.047 | 117.434
6.5 | 0.969 | 0.00821 | -0.048 | 118.011
7 | 1.01 | 0.00866 | -0.049 | 116.717
7.5 | 1.047 | 0.00906 | -0.05 | 115.553
8 | 1.079 | 0.00955 | -0.051 | 112.992
8.5 | 1.105 | 0.01003 | -0.051 | 110.168
9 | 1.118 | 0.01055 | -0.052 | 105.966
9.5 | 1.122 | 0.01108 | -0.053 | 101.251
10 | 1.117 | 0.01178 | -0.054 | 94.83
10.5 | 1.104 | 0.01248 | -0.054 | 88.487
11 | 1.084 | 0.0133 | -0.055 | 81.486
11.5 | 1.056 | 0.01415 | -0.056 | 74.609
12 | 1.023 | 0.01499 | -0.057 | 68.214
12.5 | 0.983 | 0.01624 | -0.057 | 60.541
13 | 0.935 | 0.01841 | -0.057 | 50.795
13.5 | 0.884 | 0.02135 | -0.057 | 41.394
14 | 0.77 | 0.05024 | -0.051 | 15.324
14.5 | 0.682 | 0.08998 | -0.039 | 7.578

## 114. Re 12M Mach 0.00 (2)
BIGFOIL.COM POLAR EXPORT
NACA67-410 a=0.2
NACA67-410 a=0.2 |  |  |  | Cl Max: | 1.7127 | at alpha= | 19 | deg
XFOIL ncrit=9 |  |  |  | L/D Max: | 128.101 | at alpha= | 8 | deg
Re: | 12000000 |  |  | Cd Min: | 0.05072 | at alpha= | 20 | deg
Mach: | 0 |  |  | Cl=0 at alpha= | -2.3258 | deg
|  |  |  | @ Cl=0.1, Cd= | 0.0047174
|  |  |  | @ Cl=0.4, Cd= | 0.0038094
|  |  |  | @ Cl=0.6, Cd= | 0.0051408
alpha (deg) | Cl | Cd | Cm | Cl/Cd
-17.5 | -1.247 | 0.04002 | -0.084 | -31.1594
-17 | -1.315 | 0.03224 | -0.0744 | -40.7878
-16.5 | -1.3937 | 0.0239 | -0.0586 | -58.3138
-16 | -1.3678 | 0.02199 | -0.0553 | -62.201
-15.5 | -1.3473 | 0.01919 | -0.0512 | -70.2084
-15 | -1.3146 | 0.01729 | -0.0485 | -76.0324
-14.5 | -1.2743 | 0.01605 | -0.0467 | -79.3956
-14 | -1.2314 | 0.01494 | -0.0453 | -82.423
-13.5 | -1.1865 | 0.01398 | -0.0441 | -84.8712
-13 | -1.1398 | 0.01312 | -0.0432 | -86.875
-12.5 | -1.0933 | 0.0121 | -0.0422 | -90.3554
-12 | -1.0459 | 0.01111 | -0.0413 | -94.1404
-11.5 | -0.996 | 0.01043 | -0.0407 | -95.4938
-11 | -0.9448 | 0.00987 | -0.0404 | -95.7244
-10.5 | -0.8929 | 0.00934 | -0.0401 | -95.5996
-10 | -0.8403 | 0.00889 | -0.0399 | -94.5219
-9.5 | -0.7881 | 0.00834 | -0.0396 | -94.4964
-9 | -0.7354 | 0.00786 | -0.0394 | -93.5623
-8.5 | -0.6815 | 0.00752 | -0.0394 | -90.625
-8 | -0.627 | 0.00723 | -0.0395 | -86.722
-7.5 | -0.5723 | 0.00699 | -0.0397 | -81.8741
-7 | -0.5172 | 0.00678 | -0.0399 | -76.2832
-6.5 | -0.4619 | 0.00655 | -0.0401 | -70.5191
-6 | -0.4072 | 0.00622 | -0.0402 | -65.4662
-5.5 | -0.3533 | 0.00582 | -0.0401 | -60.7045
-5 | -0.2987 | 0.00549 | -0.0401 | -54.408
-4.5 | -0.2431 | 0.00527 | -0.0404 | -46.129
-4 | -0.187 | 0.00513 | -0.0407 | -36.4522
-3.5 | -0.1307 | 0.005 | -0.0412 | -26.14
-3 | -0.0746 | 0.00488 | -0.0415 | -15.2869
-2.5 | -0.0192 | 0.00475 | -0.0417 | -4.0421
-2 | 0.0359 | 0.0047 | -0.0419 | 7.6383
-1 | 0.1462 | 0.00473 | -0.0423 | 30.9091
-0.5 | 0.2011 | 0.00477 | -0.0425 | 42.1593
0 | 0.2561 | 0.00483 | -0.0428 | 53.0228
0.5 | 0.31 | 0.00492 | -0.0428 | 63.0081
1 | 0.3612 | 0.00498 | -0.0424 | 72.5301
1.5 | 0.4023 | 0.00374 | -0.0404 | 107.5668
2 | 0.4529 | 0.00416 | -0.0399 | 108.8702
2.5 | 0.5056 | 0.00443 | -0.0398 | 114.1309
3 | 0.558 | 0.00474 | -0.0395 | 117.7215
3.5 | 0.6083 | 0.00522 | -0.039 | 116.5326
4 | 0.6589 | 0.00566 | -0.0385 | 116.4134
4.5 | 0.7098 | 0.00608 | -0.038 | 116.7434
5.5 | 0.8145 | 0.00664 | -0.0377 | 122.6657
6 | 0.8661 | 0.00694 | -0.0374 | 124.7983
6.5 | 0.9171 | 0.00728 | -0.037 | 125.9753
7 | 0.9671 | 0.00761 | -0.0365 | 127.0828
7.5 | 1.0168 | 0.00796 | -0.0359 | 127.7387
8 | 1.0658 | 0.00832 | -0.0352 | 128.101
8.5 | 1.1135 | 0.00871 | -0.0343 | 127.8416
9 | 1.16 | 0.00914 | -0.0332 | 126.9147
9.5 | 1.205 | 0.00958 | -0.0318 | 125.7829
10 | 1.2481 | 0.01009 | -0.0301 | 123.6967
10.5 | 1.2864 | 0.01054 | -0.0274 | 122.0493
11 | 1.3197 | 0.01108 | -0.0238 | 119.1065
11.5 | 1.3485 | 0.01188 | -0.0195 | 113.5101
12 | 1.3832 | 0.01243 | -0.0164 | 111.2792
12.5 | 1.4127 | 0.01316 | -0.0126 | 107.348
13 | 1.4551 | 0.01409 | -0.0119 | 103.2718
14.5 | 1.5488 | 0.01672 | -0.0033 | 92.6316
15 | 1.5732 | 0.01805 | 0.0002 | 87.1579
15.5 | 1.5953 | 0.01955 | 0.0037 | 81.601
16 | 1.6211 | 0.02085 | 0.0064 | 77.7506
16.5 | 1.6456 | 0.02227 | 0.0091 | 73.8931
17 | 1.6652 | 0.02405 | 0.012 | 69.2391
17.5 | 1.677 | 0.02647 | 0.0154 | 63.3547
18 | 1.6956 | 0.02854 | 0.0177 | 59.4114
18.5 | 1.6744 | 0.03403 | 0.0223 | 49.2036
19 | 1.7127 | 0.03479 | 0.0224 | 49.2297
19.5 | 1.7058 | 0.03977 | 0.0244 | 42.8916
20 | 1.6508 | 0.05072 | 0.0256 | 32.5473

## 115. Re 12M Mach 0.10 (1)
BIGFOIL.COM POLAR EXPORT
NACA67-410 a=0.2
NACA67-410 a=0.2 |  |  |  | Cl Max: | 1.117 | at alpha= | 9.5 | deg
JavaFoil+Calcfoil stall+Eppler ext transition |  |  |  | L/D Max: | 148.187 | at alpha= | 5 | deg
Re: | 12000000 |  |  | Cd Min: | 0.0042 | at alpha= | 0.5 | deg
Mach: | 0.1 |  |  | Cl=0 at alpha= | -2.1102 | deg
|  |  |  | @ Cl=0.1, Cd= | 0.0060105
|  |  |  | @ Cl=0.4, Cd= | 0.0044536
|  |  |  | @ Cl=0.6, Cd= | 0.0046259
alpha (deg) | Cl | Cd | Cm | Cl/Cd
-12 | -0.451 | 0.07657 | -0.01 | -5.888
-11.5 | -0.466 | 0.07325 | -0.01 | -6.368
-11 | -0.475 | 0.06875 | -0.01 | -6.915
-10.5 | -0.48 | 0.06432 | -0.011 | -7.461
-10 | -0.481 | 0.05985 | -0.011 | -8.04
-9.5 | -0.478 | 0.05659 | -0.012 | -8.448
-9 | -0.471 | 0.05325 | -0.012 | -8.845
-8.5 | -0.46 | 0.04977 | -0.013 | -9.241
-8 | -0.444 | 0.04661 | -0.013 | -9.532
-7.5 | -0.427 | 0.04153 | -0.015 | -10.279
-7 | -0.493 | 0.00703 | -0.027 | -70.122
-6.5 | -0.457 | 0.00682 | -0.027 | -67.086
-6 | -0.417 | 0.00673 | -0.028 | -61.914
-5.5 | -0.372 | 0.00661 | -0.029 | -56.232
-5 | -0.324 | 0.00651 | -0.03 | -49.708
-4.5 | -0.272 | 0.00641 | -0.03 | -42.414
-4 | -0.217 | 0.00638 | -0.031 | -34.068
-3.5 | -0.161 | 0.00635 | -0.032 | -25.42
-3 | -0.104 | 0.00626 | -0.033 | -16.639
-2.5 | -0.046 | 0.00629 | -0.034 | -7.341
-2 | 0.013 | 0.00606 | -0.034 | 2.066
-1.5 | 0.072 | 0.00602 | -0.035 | 11.918
-1 | 0.131 | 0.006 | -0.036 | 21.86
-0.5 | 0.191 | 0.00599 | -0.037 | 31.832
0 | 0.25 | 0.00602 | -0.038 | 41.565
0.5 | 0.31 | 0.0042 | -0.038 | 73.662
1 | 0.369 | 0.00438 | -0.039 | 84.305
1.5 | 0.428 | 0.00452 | -0.04 | 94.702
2 | 0.487 | 0.00469 | -0.041 | 103.895
2.5 | 0.546 | 0.00484 | -0.042 | 112.889
3 | 0.604 | 0.00461 | -0.043 | 131.244
3.5 | 0.662 | 0.0048 | -0.043 | 137.989
4 | 0.719 | 0.00529 | -0.044 | 135.809
4.5 | 0.774 | 0.00601 | -0.045 | 128.776
5 | 0.829 | 0.00559 | -0.046 | 148.187
5.5 | 0.88 | 0.00752 | -0.047 | 117.066
6 | 0.928 | 0.00791 | -0.047 | 117.306
6.5 | 0.973 | 0.00826 | -0.048 | 117.767
7 | 1.013 | 0.00873 | -0.049 | 116.103
7.5 | 1.05 | 0.00914 | -0.05 | 114.813
8 | 1.08 | 0.00964 | -0.051 | 112.04
8.5 | 1.105 | 0.01013 | -0.052 | 109.124
9 | 1.116 | 0.01064 | -0.052 | 104.851
9.5 | 1.117 | 0.0112 | -0.053 | 99.681
10 | 1.109 | 0.01193 | -0.054 | 92.941
10.5 | 1.092 | 0.01267 | -0.055 | 86.126
11 | 1.066 | 0.01357 | -0.055 | 78.53
11.5 | 1.032 | 0.01457 | -0.056 | 70.84
12 | 0.993 | 0.01546 | -0.057 | 64.244
12.5 | 0.947 | 0.01683 | -0.057 | 56.289
13 | 0.891 | 0.01974 | -0.057 | 45.133
13.5 | 0.76 | 0.05287 | -0.049 | 14.381
14 | 0.695 | 0.071 | -0.045 | 9.786
14.5 | 0.632 | 0.0941 | -0.037 | 6.713

## 116. Re 12M Mach 0.10 (2)
BIGFOIL.COM POLAR EXPORT
NACA67-410 a=0.2
NACA67-410 a=0.2 |  |  |  | Cl Max: | 1.6802 | at alpha= | 18 | deg
XFOIL ncrit=9 |  |  |  | L/D Max: | 127.957 | at alpha= | 8 | deg
Re: | 12000000 |  |  | Cd Min: | 0.22814 | at alpha= | -20 | deg
Mach: | 0.1 |  |  | Cl=0 at alpha= | -2.3276 | deg
|  |  |  | @ Cl=0.1, Cd= | 0.004723
|  |  |  | @ Cl=0.4, Cd= | 0.0038843
|  |  |  | @ Cl=0.6, Cd= | 0.0051224
alpha (deg) | Cl | Cd | Cm | Cl/Cd
-20 | -0.6081 | 0.22814 | 0.0132 | -2.6655
-19.5 | -0.5893 | 0.22312 | 0.0092 | -2.6412
-19 | -0.5728 | 0.21643 | 0.0054 | -2.6466
-18.5 | -0.5563 | 0.20983 | 0.0015 | -2.6512
-18 | -0.5495 | 0.19578 | -0.0038 | -2.8067
-17.5 | -0.5307 | 0.1866 | -0.0101 | -2.8441
-17 | -0.5182 | 0.17964 | -0.0135 | -2.8847
-16.5 | -0.517 | 0.1673 | -0.0185 | -3.0903
-16 | -0.5023 | 0.16069 | -0.0224 | -3.1259
-15.5 | -1.269 | 0.02913 | -0.0657 | -43.5633
-15 | -1.298 | 0.02146 | -0.0567 | -60.4846
-14.5 | -1.2716 | 0.01876 | -0.053 | -67.7825
-14 | -1.235 | 0.01689 | -0.0504 | -73.1202
-13.5 | -1.1945 | 0.01527 | -0.0482 | -78.2253
-13 | -1.1493 | 0.01408 | -0.0467 | -81.6264
-12.5 | -1.1019 | 0.01305 | -0.0454 | -84.4368
-12 | -1.0539 | 0.01199 | -0.0442 | -87.8982
-11.5 | -1.005 | 0.01098 | -0.0432 | -91.5301
-11 | -0.954 | 0.01021 | -0.0424 | -93.4378
-10.5 | -0.9014 | 0.00961 | -0.0419 | -93.7981
-10 | -0.8481 | 0.00911 | -0.0415 | -93.0955
-9.5 | -0.7943 | 0.00867 | -0.0412 | -91.6148
-9 | -0.7416 | 0.00802 | -0.0407 | -92.4688
-8.5 | -0.6872 | 0.00762 | -0.0405 | -90.1837
-8 | -0.6321 | 0.00731 | -0.0405 | -86.4706
-7.5 | -0.5766 | 0.00706 | -0.0405 | -81.6714
-7 | -0.5209 | 0.00685 | -0.0407 | -76.0438
-6 | -0.4095 | 0.00631 | -0.0409 | -64.897
-5.5 | -0.3554 | 0.00586 | -0.0407 | -60.6485
-5 | -0.3004 | 0.00553 | -0.0406 | -54.3219
-4.5 | -0.2444 | 0.00528 | -0.0408 | -46.2879
-4 | -0.188 | 0.00514 | -0.0411 | -36.5759
-3.5 | -0.1312 | 0.00501 | -0.0415 | -26.1876
-3 | -0.0748 | 0.00489 | -0.0418 | -15.2965
-2.5 | -0.0191 | 0.00475 | -0.042 | -4.0211
-2 | 0.0363 | 0.0047 | -0.0422 | 7.7234
-1 | 0.1472 | 0.00474 | -0.0426 | 31.0549
-0.5 | 0.2024 | 0.00478 | -0.0428 | 42.3431
0 | 0.2577 | 0.00483 | -0.043 | 53.354
0.5 | 0.3119 | 0.00492 | -0.0431 | 63.3943
1 | 0.3633 | 0.00498 | -0.0426 | 72.9518
1.5 | 0.4045 | 0.00375 | -0.0406 | 107.8667
2 | 0.4553 | 0.00416 | -0.0401 | 109.4471
2.5 | 0.5082 | 0.00443 | -0.0399 | 114.7178
3 | 0.5609 | 0.00475 | -0.0397 | 118.0842
3.5 | 0.6113 | 0.00523 | -0.0391 | 116.8834
4.5 | 0.7132 | 0.00611 | -0.038 | 116.7267
5 | 0.7658 | 0.00642 | -0.0378 | 119.2835
5.5 | 0.8184 | 0.00667 | -0.0376 | 122.6987
6 | 0.8703 | 0.00698 | -0.0372 | 124.6848
6.5 | 0.9215 | 0.00731 | -0.0368 | 126.0602
7 | 0.9719 | 0.00765 | -0.0362 | 127.0458
7.5 | 1.0216 | 0.00801 | -0.0354 | 127.5406
8 | 1.071 | 0.00837 | -0.0347 | 127.957
8.5 | 1.1185 | 0.00878 | -0.0336 | 127.3918
9 | 1.1654 | 0.00921 | -0.0324 | 126.5364
9.5 | 1.2098 | 0.0097 | -0.0307 | 124.7216
10 | 1.2524 | 0.0102 | -0.0287 | 122.7843
10.5 | 1.2875 | 0.01068 | -0.0251 | 120.5524
11 | 1.3211 | 0.01128 | -0.0214 | 117.1188
11.5 | 1.3507 | 0.0121 | -0.0171 | 111.6281
12 | 1.385 | 0.0127 | -0.0138 | 109.0551
12.5 | 1.4149 | 0.01342 | -0.0098 | 105.4322
13 | 1.4584 | 0.01444 | -0.0092 | 100.9972
13.5 | 1.4921 | 0.01525 | -0.0064 | 97.8426
14 | 1.5197 | 0.0164 | -0.0028 | 92.6646
14.5 | 1.5521 | 0.01729 | -0.0002 | 89.7687
15 | 1.5754 | 0.01875 | 0.0036 | 84.0213
15.5 | 1.5956 | 0.02046 | 0.0074 | 77.9863
16 | 1.6206 | 0.0219 | 0.0103 | 74
16.5 | 1.6436 | 0.02353 | 0.0132 | 69.8513
17 | 1.6545 | 0.02604 | 0.0169 | 63.5369
17.5 | 1.6529 | 0.02972 | 0.0212 | 55.6157
18 | 1.6802 | 0.03137 | 0.0225 | 53.5607
19.5 | 1.6529 | 0.04777 | 0.028 | 34.6012
20 | 1.6021 | 0.05971 | 0.0263 | 26.8314

## 117. Re 12M Mach 0.25 (1)
BIGFOIL.COM POLAR EXPORT
NACA67-410 a=0.2
NACA67-410 a=0.2 |  |  |  | Cl Max: | 1.099 | at alpha= | 8.5 | deg
JavaFoil+Calcfoil stall+Eppler ext transition |  |  |  | L/D Max: | 140.114 | at alpha= | 3.5 | deg
Re: | 12000000 |  |  | Cd Min: | 0.00425 | at alpha= | 0.5 | deg
Mach: | 0.25 |  |  | Cl=0 at alpha= | -2.1083 | deg
|  |  |  | @ Cl=0.1, Cd= | 0.00571
|  |  |  | @ Cl=0.4, Cd= | 0.09292
|  |  |  | @ Cl=0.6, Cd= | 0.09292
alpha (deg) | Cl | Cd | Cm | Cl/Cd
-11.5 | -0.276 | 0.07418 | -0.01 | -3.718
-11 | -0.317 | 0.07009 | -0.011 | -4.516
-10.5 | -0.349 | 0.06664 | -0.011 | -5.236
-10 | -0.376 | 0.06219 | -0.011 | -6.041
-9.5 | -0.396 | 0.05867 | -0.012 | -6.743
-9 | -0.409 | 0.05467 | -0.012 | -7.482
-8.5 | -0.415 | 0.05112 | -0.013 | -8.114
-8 | -0.412 | 0.04928 | -0.013 | -8.369
-7.5 | -0.404 | 0.04576 | -0.013 | -8.819
-7 | -0.389 | 0.04113 | -0.015 | -9.461
-6.5 | -0.452 | 0.00703 | -0.028 | -64.261
-6 | -0.417 | 0.00685 | -0.029 | -60.78
-5.5 | -0.375 | 0.00674 | -0.03 | -55.605
-5 | -0.328 | 0.00664 | -0.03 | -49.437
-4.5 | -0.277 | 0.00653 | -0.031 | -42.398
-4 | -0.222 | 0.00644 | -0.032 | -34.446
-3.5 | -0.165 | 0.00641 | -0.033 | -25.744
-3 | -0.107 | 0.00635 | -0.034 | -16.827
-2.5 | -0.047 | 0.00599 | -0.034 | -7.914
-2 | 0.013 | 0.00577 | -0.035 | 2.225
-1.5 | 0.074 | 0.00571 | -0.036 | 12.894
-1 | 0.135 | 0.00571 | -0.037 | 23.596
-0.5 | 0.196 | 0.00572 | -0.038 | 34.289
0 | 0.257 | 0.00579 | -0.039 | 44.439
0.5 | 0.318 | 0.00425 | -0.039 | 74.945
1 | 0.379 | 0.00443 | -0.04 | 85.527
1.5 | 0.44 | 0.0046 | -0.041 | 95.644
2 | 0.5 | 0.00477 | -0.042 | 104.872
2.5 | 0.561 | 0.00448 | -0.043 | 125.329
3 | 0.621 | 0.00463 | -0.044 | 134.091
3.5 | 0.68 | 0.00485 | -0.045 | 140.114
4 | 0.738 | 0.00546 | -0.045 | 135.172
4.5 | 0.794 | 0.00708 | -0.046 | 112.239
5 | 0.85 | 0.00737 | -0.047 | 115.217
5.5 | 0.901 | 0.00775 | -0.048 | 116.266
6 | 0.948 | 0.0082 | -0.049 | 115.623
6.5 | 0.991 | 0.00862 | -0.05 | 115.036
7 | 1.029 | 0.00909 | -0.05 | 113.277
7.5 | 1.06 | 0.00959 | -0.051 | 110.562
8 | 1.084 | 0.01013 | -0.052 | 106.977
8.5 | 1.099 | 0.01072 | -0.053 | 102.516
9 | 1.092 | 0.01135 | -0.054 | 96.171
9.5 | 1.07 | 0.0121 | -0.054 | 88.438
10 | 1.033 | 0.01303 | -0.055 | 79.242
10.5 | 0.979 | 0.0141 | -0.056 | 69.484
11 | 0.908 | 0.01581 | -0.056 | 57.465
11.5 | 0.708 | 0.06104 | -0.04 | 11.595
12 | 0.619 | 0.07466 | -0.035 | 8.296
12.5 | 0.538 | 0.07879 | -0.035 | 6.834
13 | 0.45 | 0.08609 | -0.034 | 5.225
13.5 | 0.356 | 0.09292 | -0.033 | 3.835

## 118. Re 12M Mach 0.25 (2)
BIGFOIL.COM POLAR EXPORT
NACA67-410 a=0.2
NACA67-410 a=0.2 |  |  |  | Cl Max: | 1.5269 | at alpha= | 14.5 | deg
XFOIL ncrit=9 |  |  |  | L/D Max: | 126.497 | at alpha= | 7 | deg
Re: | 12000000 |  |  | Cd Min: | 0.1556 | at alpha= | -15.5 | deg
Mach: | 0.25 |  |  | Cl=0 at alpha= | -2.3409 | deg
|  |  |  | @ Cl=0.1, Cd= | 0.0047407
|  |  |  | @ Cl=0.4, Cd= | 0.0042508
|  |  |  | @ Cl=0.6, Cd= | 0.0050292
alpha (deg) | Cl | Cd | Cm | Cl/Cd
-15.5 | -0.4929 | 0.1556 | -0.0261 | -3.1677
-15 | -0.4773 | 0.14877 | -0.0301 | -3.2083
-14.5 | -0.4627 | 0.14187 | -0.034 | -3.2614
-14 | -0.4521 | 0.13385 | -0.0383 | -3.3777
-13.5 | -0.4389 | 0.1269 | -0.0421 | -3.4586
-13 | -0.4541 | 0.11306 | -0.0486 | -4.0165
-12.5 | -0.4594 | 0.10278 | -0.0538 | -4.4697
-12 | -0.5871 | 0.07288 | -0.0712 | -8.0557
-11.5 | -0.5905 | 0.06627 | -0.0769 | -8.9105
-11 | -0.7444 | 0.04794 | -0.0723 | -15.5277
-10.5 | -0.9326 | 0.01433 | -0.0555 | -65.0803
-10 | -0.8878 | 0.01166 | -0.0524 | -76.1407
-9.5 | -0.8334 | 0.01032 | -0.0504 | -80.7558
-9 | -0.7761 | 0.00945 | -0.049 | -82.127
-8.5 | -0.7179 | 0.00875 | -0.0478 | -82.0457
-8 | -0.6607 | 0.00793 | -0.0466 | -83.3165
-7.5 | -0.6014 | 0.00755 | -0.0459 | -79.6556
-7 | -0.5419 | 0.00729 | -0.0454 | -74.3347
-6.5 | -0.4827 | 0.00698 | -0.045 | -69.1547
-6 | -0.4234 | 0.00671 | -0.0447 | -63.0999
-5.5 | -0.3669 | 0.00615 | -0.0441 | -59.6585
-5 | -0.3099 | 0.0057 | -0.0436 | -54.3684
-4.5 | -0.2519 | 0.00538 | -0.0433 | -46.8216
-4 | -0.1935 | 0.00519 | -0.0434 | -37.2832
-3.5 | -0.1345 | 0.00505 | -0.0436 | -26.6337
-3 | -0.076 | 0.00492 | -0.0438 | -15.4472
-2.5 | -0.0182 | 0.00478 | -0.0439 | -3.8075
-2 | 0.039 | 0.00473 | -0.0439 | 8.2452
-1.5 | 0.096 | 0.00474 | -0.044 | 20.2532
-1 | 0.153 | 0.00475 | -0.0442 | 32.2105
-0.5 | 0.2098 | 0.00479 | -0.0443 | 43.7996
0 | 0.2665 | 0.00485 | -0.0445 | 54.9485
0.5 | 0.3226 | 0.00492 | -0.0445 | 65.5691
1 | 0.3753 | 0.00499 | -0.044 | 75.2104
1.5 | 0.4164 | 0.00376 | -0.0417 | 110.7447
2 | 0.4688 | 0.00416 | -0.0411 | 112.6923
2.5 | 0.5227 | 0.00445 | -0.0407 | 117.4607
3 | 0.5764 | 0.00479 | -0.0403 | 120.334
3.5 | 0.6277 | 0.00531 | -0.0394 | 118.2109
4 | 0.6789 | 0.00581 | -0.0385 | 116.8503
4.5 | 0.7313 | 0.00623 | -0.0377 | 117.3836
5 | 0.7856 | 0.00654 | -0.0373 | 120.1223
5.5 | 0.8394 | 0.00683 | -0.0367 | 122.899
6 | 0.8924 | 0.00716 | -0.036 | 124.6369
6.5 | 0.9448 | 0.00753 | -0.035 | 125.4714
7 | 0.9968 | 0.00788 | -0.034 | 126.4975
7.5 | 1.0473 | 0.00828 | -0.0326 | 126.4855
8 | 1.0974 | 0.00868 | -0.0311 | 126.4286
8.5 | 1.145 | 0.00915 | -0.029 | 125.1366
9 | 1.1885 | 0.00966 | -0.0261 | 123.0331
9.5 | 1.2254 | 0.01019 | -0.0218 | 120.2552
10 | 1.2641 | 0.01076 | -0.018 | 117.4814
10.5 | 1.2987 | 0.01156 | -0.0135 | 112.3443
11 | 1.3343 | 0.01234 | -0.0093 | 108.128
11.5 | 1.3634 | 0.01345 | -0.0041 | 101.368
12 | 1.395 | 0.01435 | 0.0006 | 97.2125
12.5 | 1.4554 | 0.01561 | -0.001 | 93.2351
13 | 1.4693 | 0.01713 | 0.0064 | 85.7735
13.5 | 1.4975 | 0.01862 | 0.0108 | 80.4243
14 | 1.5132 | 0.02095 | 0.0163 | 72.2291
14.5 | 1.5269 | 0.02351 | 0.0215 | 64.9468
15 | 1.5253 | 0.02728 | 0.0272 | 55.9128
15.5 | 1.5096 | 0.03246 | 0.0326 | 46.5065
16 | 1.4857 | 0.03904 | 0.0364 | 38.0558
16.5 | 1.4634 | 0.04648 | 0.0377 | 31.4845
17 | 1.4228 | 0.05725 | 0.0359 | 24.8524
17.5 | 1.3955 | 0.06799 | 0.0319 | 20.5251
18 | 1.3584 | 0.08138 | 0.0249 | 16.6921
18.5 | 1.322 | 0.0961 | 0.0163 | 13.7565
19 | 1.282 | 0.11252 | 0.006 | 11.3935
19.5 | 1.2358 | 0.13095 | -0.0057 | 9.4372

## 119. Re 12M Mach 0.50 (1)
BIGFOIL.COM POLAR EXPORT
NACA67-410 a=0.2
NACA67-410 a=0.2 |  |  |  | Cl Max: | 1.173 | at alpha= | 20 | deg
JavaFoil+Calcfoil stall+Eppler ext transition |  |  |  | L/D Max: | 135.769 | at alpha= | 2 | deg
Re: | 12000000 |  |  | Cd Min: | 0.00401 | at alpha= | 0.5 | deg
Mach: | 0.5 |  |  | Cl=0 at alpha= | -2.1061 | deg
|  |  |  | @ Cl=0.1, Cd= | 0.0059147
|  |  |  | @ Cl=0.4, Cd= | 0.0041225
|  |  |  | @ Cl=0.6, Cd= | 0.0049688
alpha (deg) | Cl | Cd | Cm | Cl/Cd
-20 | -0.965 | 0.14409 | -0.007 | -6.695
-19.5 | -0.937 | 0.14078 | -0.007 | -6.656
-19 | -0.91 | 0.13486 | -0.008 | -6.749
-18.5 | -0.885 | 0.12619 | -0.008 | -7.013
-18 | -0.858 | 0.12065 | -0.008 | -7.115
-17.5 | -0.831 | 0.12756 | -0.009 | -6.514
-17 | -0.804 | 0.11866 | -0.009 | -6.774
-16.5 | -0.777 | 0.11452 | -0.009 | -6.786
-16 | -0.751 | 0.10647 | -0.01 | -7.055
-15.5 | -0.726 | 0.09994 | -0.01 | -7.26
-15 | -0.7 | 0.09329 | -0.011 | -7.503
-14.5 | -0.678 | 0.08278 | -0.012 | -8.194
-14 | -0.642 | 0.09753 | -0.01 | -6.587
-13.5 | -0.616 | 0.09074 | -0.011 | -6.787
-13 | -0.59 | 0.08233 | -0.012 | -7.169
-12.5 | -0.564 | 0.07646 | -0.012 | -7.379
-12 | -0.535 | 0.07667 | -0.012 | -6.976
-11.5 | -0.514 | 0.06387 | -0.014 | -8.046
-11 | -0.495 | 0.05233 | -0.017 | -9.464
-10.5 | -0.454 | 0.07112 | -0.012 | -6.378
-10 | -0.427 | 0.06381 | -0.013 | -6.691
-9.5 | -0.401 | 0.05763 | -0.014 | -6.956
-9 | -0.375 | 0.05236 | -0.015 | -7.157
-8.5 | -0.349 | 0.04813 | -0.016 | -7.243
-8 | -0.325 | 0.0416 | -0.018 | -7.813
-7.5 | -0.292 | 0.05021 | -0.014 | -5.808
-7 | -0.265 | 0.0454 | -0.015 | -5.835
-6.5 | -0.238 | 0.04166 | -0.016 | -5.716
-6 | -0.212 | 0.03755 | -0.018 | -5.649
-5.5 | -0.189 | 0.0299 | -0.023 | -6.331
-5 | -0.236 | 0.03419 | -0.019 | -6.892
-4.5 | -0.23 | 0.03003 | -0.022 | -7.667
-4 | -0.235 | 0.00621 | -0.036 | -37.793
-3.5 | -0.179 | 0.00612 | -0.037 | -29.151
-3 | -0.117 | 0.00602 | -0.038 | -19.426
-2.5 | -0.052 | 0.00595 | -0.038 | -8.8
-2 | 0.014 | 0.00595 | -0.039 | 2.396
-1.5 | 0.082 | 0.00592 | -0.04 | 13.836
-1 | 0.15 | 0.0059 | -0.041 | 25.475
-0.5 | 0.219 | 0.00589 | -0.042 | 37.182
0 | 0.287 | 0.0057 | -0.043 | 50.441
0.5 | 0.355 | 0.00401 | -0.044 | 88.524
1 | 0.423 | 0.00418 | -0.045 | 101.209
1.5 | 0.491 | 0.00435 | -0.046 | 112.812
2 | 0.558 | 0.00411 | -0.047 | 135.769
2.5 | 0.625 | 0.00548 | -0.048 | 114.027
3 | 0.691 | 0.00573 | -0.049 | 120.617
3.5 | 0.756 | 0.00624 | -0.05 | 121.179
4 | 0.819 | 0.00756 | -0.051 | 108.295
4.5 | 0.879 | 0.00797 | -0.051 | 110.314
5 | 0.936 | 0.00847 | -0.052 | 110.488
5.5 | 0.983 | 0.00904 | -0.053 | 108.681
6 | 1.017 | 0.00965 | -0.054 | 105.318
6.5 | 1.027 | 0.01047 | -0.055 | 98.06
7 | 0.984 | 0.01147 | -0.056 | 85.82
7.5 | 0.631 | 0.01243 | -0.057 | 50.73
8 | 0.543 | 0.05171 | -0.03 | 10.494
8.5 | 0.694 | 0.01364 | -0.059 | 50.857
9 | 0.723 | 0.01514 | -0.059 | 47.736
9.5 | 0.62 | 0.06388 | -0.03 | 9.712
10 | 0.785 | 0.01627 | -0.061 | 48.261
10.5 | 0.808 | 0.01914 | -0.061 | 42.201
11 | 0.7 | 0.07563 | -0.033 | 9.257
11.5 | 0.876 | 0.01881 | -0.064 | 46.557
12 | 0.901 | 0.02105 | -0.064 | 42.81
12.5 | 0.844 | 0.0496 | -0.056 | 17.018
13 | 0.809 | 0.0899 | -0.039 | 8.996
13.5 | 0.981 | 0.026 | -0.066 | 37.737
14 | 0.961 | 0.04227 | -0.062 | 22.73
14.5 | 0.895 | 0.09583 | -0.045 | 9.337
15 | 0.925 | 0.09913 | -0.048 | 9.333
15.5 | 0.963 | 0.09001 | -0.052 | 10.695
16 | 0.975 | 0.1051 | -0.048 | 9.274
16.5 | 1.034 | 0.0892 | -0.057 | 11.587
17 | 1.068 | 0.08891 | -0.059 | 12.017
17.5 | 1.043 | 0.13166 | -0.047 | 7.923
18 | 1.073 | 0.13451 | -0.049 | 7.974
18.5 | 1.103 | 0.13713 | -0.052 | 8.045
19 | 1.138 | 0.13539 | -0.055 | 8.407
19.5 | 1.147 | 0.16047 | -0.05 | 7.145
20 | 1.173 | 0.16817 | -0.052 | 6.975

## 120. Re 12M Mach 0.50 (2)
BIGFOIL.COM POLAR EXPORT
NACA67-410 a=0.2
NACA67-410 a=0.2 |  |  |  | Cl Max: | 1.173 | at alpha= | 8.5 | deg
XFOIL ncrit=9 |  |  |  | L/D Max: | 126.925 | at alpha= | 3 | deg
Re: | 12000000 |  |  | Cd Min: | 0.25175 | at alpha= | -20 | deg
Mach: | 0.5 |  |  | Cl=0 at alpha= | -2.4042 | deg
|  |  |  | @ Cl=0.1, Cd= | 0.0048175
|  |  |  | @ Cl=0.4, Cd= | 0.00505
|  |  |  | @ Cl=0.6, Cd= | 0.0047549
alpha (deg) | Cl | Cd | Cm | Cl/Cd
-20 | -0.664 | 0.25175 | 0.0199 | -2.6375
-19.5 | -0.6398 | 0.24335 | 0.014 | -2.6291
-19 | -0.6193 | 0.23595 | 0.0097 | -2.6247
-18.5 | -0.5979 | 0.22857 | 0.0051 | -2.6158
-18 | -0.5767 | 0.22065 | 0.0005 | -2.6136
-17.5 | -0.5541 | 0.21314 | -0.004 | -2.5997
-16.5 | -0.5135 | 0.19673 | -0.0133 | -2.6102
-16 | -0.4927 | 0.18881 | -0.0179 | -2.6095
-15.5 | -0.4734 | 0.1801 | -0.0225 | -2.6285
-15 | -0.4546 | 0.17155 | -0.027 | -2.65
-14.5 | -0.4393 | 0.16167 | -0.0317 | -2.7173
-14 | -0.4189 | 0.15426 | -0.0362 | -2.7155
-13.5 | -0.4005 | 0.14654 | -0.0406 | -2.733
-13 | -0.38 | 0.13962 | -0.0448 | -2.7217
-12.5 | -0.3649 | 0.13116 | -0.0493 | -2.7821
-12 | -0.3539 | 0.12196 | -0.0539 | -2.9018
-11.5 | -0.3438 | 0.11313 | -0.0584 | -3.039
-11 | -0.3326 | 0.10501 | -0.0628 | -3.1673
-10.5 | -0.325 | 0.09658 | -0.0672 | -3.3651
-10 | -0.309 | 0.09031 | -0.0706 | -3.4215
-9.5 | -0.3053 | 0.08219 | -0.0747 | -3.7146
-9 | -0.3076 | 0.07366 | -0.0792 | -4.1759
-8.5 | -0.3078 | 0.06629 | -0.0835 | -4.6432
-8 | -0.3301 | 0.05834 | -0.0883 | -5.6582
-7.5 | -0.3558 | 0.05236 | -0.085 | -6.7953
-6.5 | -0.3534 | 0.03884 | -0.0804 | -9.0989
-6 | -0.3363 | 0.03233 | -0.0767 | -10.4021
-5.5 | -0.322 | 0.02443 | -0.071 | -13.1805
-5 | -0.3091 | 0.01516 | -0.0637 | -20.3892
-4.5 | -0.2754 | 0.00759 | -0.0586 | -36.2846
-4 | -0.2114 | 0.00617 | -0.0563 | -34.2626
-3.5 | -0.1463 | 0.00544 | -0.0545 | -26.8934
-3 | -0.0795 | 0.00512 | -0.0534 | -15.5273
-2.5 | -0.0124 | 0.00495 | -0.0529 | -2.5051
-2 | 0.0523 | 0.00481 | -0.0522 | 10.8732
-1.5 | 0.116 | 0.00482 | -0.0516 | 24.0664
-1 | 0.18 | 0.00486 | -0.0514 | 37.037
-0.5 | 0.2433 | 0.00487 | -0.0511 | 49.9589
0 | 0.3062 | 0.00495 | -0.0509 | 61.8586
0.5 | 0.3687 | 0.00505 | -0.0506 | 73.0099
1 | 0.4289 | 0.00505 | -0.05 | 84.9307
1.5 | 0.4687 | 0.00386 | -0.0459 | 121.4249
2 | 0.5262 | 0.00422 | -0.0446 | 124.6919
2.5 | 0.5826 | 0.00463 | -0.043 | 125.8315
3 | 0.6397 | 0.00504 | -0.0414 | 126.9246
3.5 | 0.691 | 0.00569 | -0.0386 | 121.4411
4 | 0.7433 | 0.0063 | -0.0358 | 117.9841
4.5 | 0.799 | 0.00674 | -0.0334 | 118.546
5 | 0.8566 | 0.00708 | -0.031 | 120.9887
5.5 | 0.9066 | 0.00745 | -0.0268 | 121.6913
6 | 0.9557 | 0.0079 | -0.0223 | 120.9747
6.5 | 1.0063 | 0.00841 | -0.0178 | 119.6552
7 | 1.0569 | 0.00899 | -0.0131 | 117.564
7.5 | 1.1075 | 0.00966 | -0.008 | 114.648
8 | 1.1519 | 0.01062 | -0.0015 | 108.4652
8.5 | 1.173 | 0.01332 | 0.0153 | 88.0631
10 | 1.1049 | 0.02873 | 0.0426 | 38.4581
10.5 | 1.073 | 0.03771 | 0.045 | 28.454
11 | 1.0474 | 0.04902 | 0.0398 | 21.3668
11.5 | 0.995 | 0.0582 | 0.0422 | 17.0962
12 | 0.9652 | 0.07026 | 0.0357 | 13.7375
12.5 | 0.9357 | 0.08428 | 0.0266 | 11.1023
13 | 0.914 | 0.09868 | 0.0173 | 9.2623
13.5 | 0.8973 | 0.11312 | 0.0091 | 7.9323

## 121. Re 14M Mach 0.00 (1)
BIGFOIL.COM POLAR EXPORT
NACA67-410 a=0.2
NACA67-410 a=0.2 |  |  |  | Cl Max: | 1.122 | at alpha= | 9.5 | deg
JavaFoil+Calcfoil stall+Eppler ext transition |  |  |  | L/D Max: | 152.699 | at alpha= | 5.5 | deg
Re: | 14000000 |  |  | Cd Min: | 0.00421 | at alpha= | 0.5 | deg
Mach: | 0 |  |  | Cl=0 at alpha= | -2.1035 | deg
|  |  |  | @ Cl=0.1, Cd= | 0.0059452
|  |  |  | @ Cl=0.4, Cd= | 0.0043971
|  |  |  | @ Cl=0.6, Cd= | 0.0049046
alpha (deg) | Cl | Cd | Cm | Cl/Cd
-12.5 | -0.46 | 0.08041 | -0.009 | -5.722
-12 | -0.475 | 0.07545 | -0.01 | -6.297
-11.5 | -0.488 | 0.07101 | -0.01 | -6.869
-11 | -0.494 | 0.06693 | -0.011 | -7.376
-10.5 | -0.495 | 0.06395 | -0.011 | -7.735
-10 | -0.494 | 0.05923 | -0.011 | -8.332
-9.5 | -0.488 | 0.05596 | -0.012 | -8.719
-9 | -0.479 | 0.05191 | -0.013 | -9.232
-8.5 | -0.466 | 0.04883 | -0.013 | -9.536
-8 | -0.449 | 0.04484 | -0.014 | -10.025
-7.5 | -0.526 | 0.0067 | -0.026 | -78.557
-7 | -0.494 | 0.00696 | -0.026 | -71.062
-6.5 | -0.458 | 0.00684 | -0.027 | -66.853
-6 | -0.416 | 0.00672 | -0.028 | -61.997
-5.5 | -0.371 | 0.00658 | -0.029 | -56.382
-5 | -0.323 | 0.00648 | -0.029 | -49.747
-4.5 | -0.271 | 0.00642 | -0.03 | -42.205
-4 | -0.216 | 0.00636 | -0.031 | -34.002
-3.5 | -0.161 | 0.00629 | -0.032 | -25.538
-3 | -0.104 | 0.00625 | -0.033 | -16.601
-2.5 | -0.046 | 0.00628 | -0.033 | -7.319
-2 | 0.012 | 0.00624 | -0.034 | 1.994
-1.5 | 0.071 | 0.00595 | -0.035 | 11.987
-1 | 0.131 | 0.00594 | -0.036 | 21.975
-0.5 | 0.19 | 0.00595 | -0.037 | 31.919
0 | 0.249 | 0.00597 | -0.037 | 41.742
0.5 | 0.308 | 0.00421 | -0.038 | 73.247
1 | 0.367 | 0.00433 | -0.039 | 84.764
1.5 | 0.426 | 0.00445 | -0.04 | 95.676
2 | 0.485 | 0.0046 | -0.041 | 105.423
2.5 | 0.543 | 0.00475 | -0.041 | 114.373
3 | 0.602 | 0.00491 | -0.042 | 122.484
3.5 | 0.659 | 0.00483 | -0.043 | 136.548
4 | 0.716 | 0.00522 | -0.044 | 136.989
4.5 | 0.771 | 0.00583 | -0.045 | 132.19
5 | 0.825 | 0.00606 | -0.046 | 136.08
5.5 | 0.876 | 0.00574 | -0.046 | 152.699
6 | 0.925 | 0.00767 | -0.047 | 120.591
6.5 | 0.97 | 0.00804 | -0.048 | 120.652
7 | 1.011 | 0.00844 | -0.049 | 119.811
7.5 | 1.048 | 0.00884 | -0.05 | 118.499
8 | 1.08 | 0.00928 | -0.051 | 116.292
8.5 | 1.106 | 0.00975 | -0.051 | 113.36
9 | 1.118 | 0.01026 | -0.052 | 108.955
9.5 | 1.122 | 0.01082 | -0.053 | 103.694
10 | 1.118 | 0.01146 | -0.054 | 97.55
10.5 | 1.105 | 0.01214 | -0.054 | 91.056
11 | 1.084 | 0.01295 | -0.055 | 83.717
11.5 | 1.057 | 0.01384 | -0.056 | 76.353
12 | 1.023 | 0.0146 | -0.057 | 70.083
12.5 | 0.984 | 0.01569 | -0.057 | 62.705
13 | 0.938 | 0.01755 | -0.058 | 53.455
13.5 | 0.883 | 0.02115 | -0.057 | 41.763
14 | 0.816 | 0.02922 | -0.056 | 27.92
14.5 | 0.688 | 0.08439 | -0.041 | 8.149

## 122. Re 14M Mach 0.00 (2)
BIGFOIL.COM POLAR EXPORT
NACA67-410 a=0.2
NACA67-410 a=0.2 |  |  |  | Cl Max: | 1.733 | at alpha= | 19 | deg
XFOIL ncrit=9 |  |  |  | L/D Max: | 131.948 | at alpha= | 8 | deg
Re: | 14000000 |  |  | Cd Min: | 0.04604 | at alpha= | 20 | deg
Mach: | 0 |  |  | Cl=0 at alpha= | -2.3076 | deg
|  |  |  | @ Cl=0.1, Cd= | 0.004732
|  |  |  | @ Cl=0.4, Cd= | 0.0049838
|  |  |  | @ Cl=0.6, Cd= | 0.0050933
alpha (deg) | Cl | Cd | Cm | Cl/Cd
-17.5 | -1.3655 | 0.03107 | -0.0753 | -43.9491
-17 | -1.3923 | 0.02743 | -0.0653 | -50.7583
-16.5 | -1.4016 | 0.02329 | -0.0577 | -60.1803
-16 | -1.3653 | 0.02235 | -0.0555 | -61.0872
-15.5 | -1.3524 | 0.01876 | -0.0505 | -72.0896
-15 | -1.322 | 0.01661 | -0.0475 | -79.5906
-14.5 | -1.2811 | 0.01537 | -0.0458 | -83.3507
-14 | -1.2375 | 0.01433 | -0.0444 | -86.3573
-13.5 | -1.1921 | 0.01339 | -0.0433 | -89.0291
-13 | -1.1449 | 0.01257 | -0.0424 | -91.0819
-12.5 | -1.0969 | 0.01175 | -0.0416 | -93.3532
-12 | -1.049 | 0.01084 | -0.0407 | -96.7712
-11.5 | -0.9994 | 0.01008 | -0.0402 | -99.1468
-11 | -0.9482 | 0.00949 | -0.0398 | -99.9157
-10.5 | -0.8961 | 0.009 | -0.0395 | -99.5667
-10 | -0.8435 | 0.00855 | -0.0393 | -98.655
-9.5 | -0.7904 | 0.00815 | -0.0392 | -96.9816
-9 | -0.7379 | 0.00761 | -0.039 | -96.9645
-8.5 | -0.6841 | 0.00724 | -0.0389 | -94.489
-8 | -0.6297 | 0.00696 | -0.039 | -90.4741
-7.5 | -0.575 | 0.00671 | -0.0391 | -85.693
-7 | -0.5198 | 0.00647 | -0.0393 | -80.34
-6.5 | -0.4647 | 0.00623 | -0.0395 | -74.5907
-6 | -0.4092 | 0.00602 | -0.0398 | -67.9734
-5.5 | -0.3544 | 0.00573 | -0.0399 | -61.8499
-5 | -0.2998 | 0.00537 | -0.0399 | -55.8287
-4.5 | -0.2446 | 0.00513 | -0.0401 | -47.6803
-4 | -0.1884 | 0.00498 | -0.0404 | -37.8313
-3.5 | -0.1322 | 0.00487 | -0.0408 | -27.1458
-3 | -0.0763 | 0.00478 | -0.0412 | -15.9623
-2 | 0.0339 | 0.00472 | -0.0415 | 7.1822
-1 | 0.1445 | 0.00474 | -0.042 | 30.4852
-0.5 | 0.1996 | 0.00477 | -0.0423 | 41.8449
0 | 0.2546 | 0.00483 | -0.0425 | 52.7122
0.5 | 0.3084 | 0.00495 | -0.0425 | 62.303
1 | 0.3601 | 0.00506 | -0.0422 | 71.166
1.5 | 0.4125 | 0.00496 | -0.042 | 83.1653
2 | 0.4524 | 0.00419 | -0.0399 | 107.9714
2.5 | 0.5055 | 0.00442 | -0.0398 | 114.3665
3 | 0.5581 | 0.00474 | -0.0396 | 117.7426
3.5 | 0.6091 | 0.00517 | -0.0392 | 117.8143
4 | 0.6601 | 0.00561 | -0.0387 | 117.6649
4.5 | 0.7116 | 0.00598 | -0.0384 | 118.9967
5 | 0.7644 | 0.00625 | -0.0383 | 122.304
6 | 0.8687 | 0.00682 | -0.0379 | 127.3754
6.5 | 0.92 | 0.00712 | -0.0376 | 129.2135
7 | 0.9708 | 0.00744 | -0.0372 | 130.4839
7.5 | 1.0204 | 0.00779 | -0.0366 | 130.9884
8 | 1.0701 | 0.00811 | -0.0361 | 131.9482
8.5 | 1.1179 | 0.00852 | -0.0352 | 131.2089
9 | 1.1652 | 0.0089 | -0.0342 | 130.9213
9.5 | 1.2104 | 0.00938 | -0.0329 | 129.0405
10 | 1.2544 | 0.00984 | -0.0314 | 127.4797
10.5 | 1.296 | 0.01032 | -0.0294 | 125.5814
11 | 1.3283 | 0.01085 | -0.0255 | 122.424
12 | 1.3925 | 0.01214 | -0.0182 | 114.7035
12.5 | 1.4255 | 0.01275 | -0.0149 | 111.8039
13.5 | 1.4993 | 0.01428 | -0.0109 | 104.993
14 | 1.5287 | 0.01525 | -0.0077 | 100.2426
14.5 | 1.5609 | 0.01608 | -0.005 | 97.0709
15 | 1.5866 | 0.01728 | -0.0017 | 91.8171
15.5 | 1.6104 | 0.01863 | 0.0017 | 86.4412
16 | 1.6363 | 0.01989 | 0.0046 | 82.2675
16.5 | 1.66 | 0.02131 | 0.0075 | 77.8977
17 | 1.6782 | 0.02315 | 0.0107 | 72.4924
18 | 1.7108 | 0.02737 | 0.0165 | 62.5064
19 | 1.733 | 0.033 | 0.0213 | 52.5152
20 | 1.6911 | 0.04604 | 0.0256 | 36.7311

## 123. Re 14M Mach 0.10 (1)
BIGFOIL.COM POLAR EXPORT
NACA67-410 a=0.2
NACA67-410 a=0.2 |  |  |  | Cl Max: | 1.117 | at alpha= | 9.5 | deg
JavaFoil+Calcfoil stall+Eppler ext transition |  |  |  | L/D Max: | 136.842 | at alpha= | 5 | deg
Re: | 14000000 |  |  | Cd Min: | 0.0042 | at alpha= | 0.5 | deg
Mach: | 0.1 |  |  | Cl=0 at alpha= | -2.1102 | deg
|  |  |  | @ Cl=0.1, Cd= | 0.0059552
|  |  |  | @ Cl=0.4, Cd= | 0.0044283
|  |  |  | @ Cl=0.6, Cd= | 0.0049464
alpha (deg) | Cl | Cd | Cm | Cl/Cd
-12 | -0.451 | 0.07638 | -0.01 | -5.901
-11.5 | -0.467 | 0.07165 | -0.01 | -6.516
-11 | -0.476 | 0.06843 | -0.01 | -6.949
-10.5 | -0.48 | 0.06375 | -0.011 | -7.53
-10 | -0.482 | 0.05939 | -0.011 | -8.109
-9.5 | -0.478 | 0.05631 | -0.012 | -8.495
-9 | -0.471 | 0.05285 | -0.012 | -8.921
-8.5 | -0.46 | 0.04944 | -0.013 | -9.311
-8 | -0.445 | 0.04634 | -0.013 | -9.595
-7.5 | -0.427 | 0.04167 | -0.015 | -10.237
-7 | -0.493 | 0.00705 | -0.027 | -70.009
-6.5 | -0.457 | 0.00687 | -0.027 | -66.556
-6 | -0.417 | 0.00667 | -0.028 | -62.455
-5.5 | -0.372 | 0.00656 | -0.029 | -56.673
-5 | -0.324 | 0.00653 | -0.03 | -49.525
-4.5 | -0.272 | 0.00643 | -0.03 | -42.248
-4 | -0.217 | 0.00636 | -0.031 | -34.134
-3.5 | -0.161 | 0.00627 | -0.032 | -25.716
-3 | -0.104 | 0.0063 | -0.033 | -16.55
-2.5 | -0.046 | 0.00629 | -0.034 | -7.348
-2 | 0.013 | 0.00622 | -0.034 | 2.012
-1.5 | 0.072 | 0.00596 | -0.035 | 12.027
-1 | 0.131 | 0.00595 | -0.036 | 22.053
-0.5 | 0.191 | 0.00597 | -0.037 | 31.978
0 | 0.25 | 0.00601 | -0.038 | 41.671
0.5 | 0.31 | 0.0042 | -0.038 | 73.73
1 | 0.369 | 0.00436 | -0.039 | 84.523
1.5 | 0.428 | 0.00449 | -0.04 | 95.389
2 | 0.487 | 0.00464 | -0.041 | 104.98
2.5 | 0.546 | 0.0048 | -0.042 | 113.83
3 | 0.605 | 0.00496 | -0.043 | 121.844
3.5 | 0.662 | 0.00487 | -0.043 | 136.081
4 | 0.719 | 0.00528 | -0.044 | 136.148
4.5 | 0.774 | 0.0059 | -0.045 | 131.372
5 | 0.829 | 0.00606 | -0.046 | 136.842
5.5 | 0.88 | 0.00742 | -0.047 | 118.705
6 | 0.928 | 0.00771 | -0.048 | 120.464
6.5 | 0.973 | 0.00808 | -0.048 | 120.411
7 | 1.014 | 0.00849 | -0.049 | 119.479
7.5 | 1.05 | 0.00891 | -0.05 | 117.911
8 | 1.081 | 0.00938 | -0.051 | 115.261
8.5 | 1.106 | 0.00986 | -0.052 | 112.189
9 | 1.116 | 0.01039 | -0.052 | 107.373
9.5 | 1.117 | 0.01095 | -0.053 | 102.088
10 | 1.109 | 0.0116 | -0.054 | 95.617
10.5 | 1.092 | 0.01232 | -0.055 | 88.634
11 | 1.067 | 0.01314 | -0.055 | 81.193
11.5 | 1.033 | 0.01416 | -0.056 | 72.983
12 | 0.994 | 0.01497 | -0.057 | 66.429
12.5 | 0.947 | 0.01651 | -0.057 | 57.39
13 | 0.891 | 0.01943 | -0.057 | 45.853
13.5 | 0.815 | 0.02809 | -0.056 | 29.014
14 | 0.723 | 0.05139 | -0.05 | 14.066
14.5 | 0.634 | 0.09111 | -0.039 | 6.963

## 124. Re 14M Mach 0.10 (2)
BIGFOIL.COM POLAR EXPORT
NACA67-410 a=0.2
NACA67-410 a=0.2 |  |  |  | Cl Max: | 1.69 | at alpha= | 18 | deg
XFOIL ncrit=9 |  |  |  | L/D Max: | 131.789 | at alpha= | 8 | deg
Re: | 14000000 |  |  | Cd Min: | 0.04598 | at alpha= | 19.5 | deg
Mach: | 0.1 |  |  | Cl=0 at alpha= | -2.3116 | deg
|  |  |  | @ Cl=0.1, Cd= | 0.0047359
|  |  |  | @ Cl=0.4, Cd= | 0.0049954
|  |  |  | @ Cl=0.6, Cd= | 0.005086
alpha (deg) | Cl | Cd | Cm | Cl/Cd
-15 | -1.3048 | 0.02085 | -0.0558 | -62.5803
-14.5 | -1.277 | 0.01827 | -0.0522 | -69.896
-14 | -1.2402 | 0.01639 | -0.0496 | -75.6681
-13 | -1.155 | 0.01346 | -0.0459 | -85.8098
-12.5 | -1.1071 | 0.01249 | -0.0446 | -88.6389
-12 | -1.0576 | 0.01163 | -0.0436 | -90.9372
-11.5 | -1.0079 | 0.01071 | -0.0427 | -94.1083
-11 | -0.9575 | 0.00983 | -0.0418 | -97.4059
-10.5 | -0.9048 | 0.00925 | -0.0413 | -97.8162
-10 | -0.8514 | 0.00875 | -0.0409 | -97.3029
-9.5 | -0.7974 | 0.00834 | -0.0407 | -95.6115
-9 | -0.744 | 0.00778 | -0.0403 | -95.6298
-8.5 | -0.6898 | 0.00734 | -0.0401 | -93.9782
-8 | -0.6348 | 0.00703 | -0.04 | -90.2987
-7.5 | -0.5794 | 0.00678 | -0.04 | -85.4572
-6.5 | -0.4678 | 0.00628 | -0.0402 | -74.4904
-6 | -0.4119 | 0.00607 | -0.0404 | -67.8583
-5.5 | -0.3565 | 0.00577 | -0.0405 | -61.7851
-5 | -0.3015 | 0.0054 | -0.0404 | -55.8333
-4.5 | -0.246 | 0.00514 | -0.0405 | -47.8599
-4 | -0.1894 | 0.00498 | -0.0408 | -38.0321
-3.5 | -0.1328 | 0.00488 | -0.0412 | -27.2131
-3 | -0.0765 | 0.00478 | -0.0415 | -16.0042
-2.5 | -0.0208 | 0.00475 | -0.0417 | -4.3789
-2 | 0.0344 | 0.00473 | -0.0418 | 7.2727
-1 | 0.1455 | 0.00474 | -0.0423 | 30.6962
-0.5 | 0.2009 | 0.00477 | -0.0425 | 42.1174
0 | 0.2562 | 0.00483 | -0.0428 | 53.0435
0.5 | 0.3104 | 0.00495 | -0.0428 | 62.7071
1 | 0.3623 | 0.00506 | -0.0425 | 71.6008
1.5 | 0.4148 | 0.00497 | -0.0423 | 83.4608
2 | 0.4548 | 0.0042 | -0.04 | 108.2857
2.5 | 0.5081 | 0.00443 | -0.0399 | 114.6953
3 | 0.5609 | 0.00475 | -0.0397 | 118.0842
3.5 | 0.6121 | 0.00519 | -0.0392 | 117.9383
4 | 0.6633 | 0.00562 | -0.0387 | 118.0249
4.5 | 0.7151 | 0.006 | -0.0383 | 119.1833
5 | 0.7682 | 0.00627 | -0.0382 | 122.5199
6 | 0.8729 | 0.00685 | -0.0377 | 127.4307
6.5 | 0.9245 | 0.00716 | -0.0373 | 129.1201
7 | 0.9757 | 0.00748 | -0.0369 | 130.4412
7.5 | 1.0254 | 0.00783 | -0.0362 | 130.9579
8 | 1.0754 | 0.00816 | -0.0355 | 131.7892
8.5 | 1.1232 | 0.00859 | -0.0345 | 130.7567
9 | 1.1707 | 0.00898 | -0.0334 | 130.3675
9.5 | 1.2156 | 0.00949 | -0.0318 | 128.0927
10 | 1.2599 | 0.00993 | -0.0301 | 126.8781
10.5 | 1.2971 | 0.01047 | -0.027 | 123.8873
11 | 1.3292 | 0.01105 | -0.0229 | 120.2896
11.5 | 1.3616 | 0.01175 | -0.0191 | 115.8809
12 | 1.396 | 0.01236 | -0.0158 | 112.945
12.5 | 1.4291 | 0.01301 | -0.0124 | 109.8463
13.5 | 1.5033 | 0.01466 | -0.0081 | 102.5443
14 | 1.5322 | 0.01572 | -0.0046 | 97.4682
14.5 | 1.5639 | 0.01663 | -0.0018 | 94.0409
15 | 1.5891 | 0.01795 | 0.0018 | 88.5292
15.5 | 1.6119 | 0.01946 | 0.0054 | 82.8314
16 | 1.6369 | 0.02087 | 0.0085 | 78.4332
16.5 | 1.6583 | 0.02255 | 0.0117 | 73.5388
17 | 1.6558 | 0.02595 | 0.017 | 63.8073
17.5 | 1.657 | 0.02938 | 0.021 | 56.3989
18 | 1.69 | 0.03054 | 0.022 | 55.3373
18.5 | 1.6702 | 0.03626 | 0.0259 | 46.0618
19.5 | 1.6685 | 0.04598 | 0.0281 | 36.2875

## 125. Re 14M Mach 0.25 (1)
BIGFOIL.COM POLAR EXPORT
NACA67-410 a=0.2
NACA67-410 a=0.2 |  |  |  | Cl Max: | 1.099 | at alpha= | 8.5 | deg
JavaFoil+Calcfoil stall+Eppler ext transition |  |  |  | L/D Max: | 138.114 | at alpha= | 4 | deg
Re: | 14000000 |  |  | Cd Min: | 0.00424 | at alpha= | 0.5 | deg
Mach: | 0.25 |  |  | Cl=0 at alpha= | -2.1083 | deg
|  |  |  | @ Cl=0.1, Cd= | 0.0060087
|  |  |  | @ Cl=0.4, Cd= | 0.09159
|  |  |  | @ Cl=0.6, Cd= | 0.09159
alpha (deg) | Cl | Cd | Cm | Cl/Cd
-11.5 | -0.276 | 0.0736 | -0.01 | -3.748
-11 | -0.317 | 0.06934 | -0.011 | -4.565
-10.5 | -0.349 | 0.06645 | -0.011 | -5.252
-10 | -0.376 | 0.06183 | -0.011 | -6.077
-9.5 | -0.396 | 0.05823 | -0.012 | -6.796
-9 | -0.409 | 0.05439 | -0.012 | -7.522
-8.5 | -0.415 | 0.05091 | -0.013 | -8.149
-8 | -0.413 | 0.049 | -0.013 | -8.421
-7.5 | -0.404 | 0.04557 | -0.013 | -8.858
-7 | -0.389 | 0.04153 | -0.015 | -9.362
-6.5 | -0.452 | 0.00702 | -0.028 | -64.425
-6 | -0.417 | 0.00689 | -0.029 | -60.448
-5.5 | -0.375 | 0.00671 | -0.03 | -55.88
-5 | -0.328 | 0.0066 | -0.03 | -49.766
-4.5 | -0.277 | 0.00652 | -0.031 | -42.464
-4 | -0.222 | 0.00641 | -0.032 | -34.609
-3.5 | -0.165 | 0.00636 | -0.033 | -25.957
-3 | -0.107 | 0.0063 | -0.034 | -16.943
-2.5 | -0.047 | 0.00633 | -0.034 | -7.488
-2 | 0.013 | 0.00603 | -0.035 | 2.128
-1.5 | 0.074 | 0.00603 | -0.036 | 12.212
-1 | 0.135 | 0.00598 | -0.037 | 22.52
-0.5 | 0.196 | 0.0057 | -0.038 | 34.401
0 | 0.257 | 0.00577 | -0.039 | 44.566
0.5 | 0.318 | 0.00424 | -0.039 | 75.065
1 | 0.379 | 0.00442 | -0.04 | 85.816
1.5 | 0.44 | 0.00456 | -0.041 | 96.411
2 | 0.501 | 0.00467 | -0.042 | 107.216
2.5 | 0.561 | 0.00484 | -0.043 | 116.002
3 | 0.621 | 0.00459 | -0.044 | 135.276
3.5 | 0.68 | 0.00498 | -0.045 | 136.601
4 | 0.738 | 0.00534 | -0.045 | 138.114
4.5 | 0.795 | 0.00589 | -0.046 | 134.938
5 | 0.85 | 0.00723 | -0.047 | 117.491
5.5 | 0.901 | 0.00757 | -0.048 | 119.105
6 | 0.949 | 0.00797 | -0.049 | 119.085
6.5 | 0.992 | 0.00837 | -0.05 | 118.502
7 | 1.03 | 0.00886 | -0.05 | 116.222
7.5 | 1.061 | 0.00933 | -0.051 | 113.667
8 | 1.085 | 0.00989 | -0.052 | 109.65
8.5 | 1.099 | 0.01043 | -0.053 | 105.437
9 | 1.093 | 0.01108 | -0.054 | 98.636
9.5 | 1.071 | 0.01177 | -0.055 | 90.992
10 | 1.034 | 0.01267 | -0.055 | 81.603
10.5 | 0.98 | 0.0138 | -0.056 | 70.997
11 | 0.907 | 0.01579 | -0.056 | 57.432
11.5 | 0.801 | 0.02244 | -0.055 | 35.71
12 | 0.623 | 0.07155 | -0.037 | 8.706
12.5 | 0.545 | 0.07201 | -0.039 | 7.573
13 | 0.45 | 0.08582 | -0.034 | 5.24
13.5 | 0.357 | 0.09159 | -0.033 | 3.895

## 126. Re 14M Mach 0.25 (2)
BIGFOIL.COM POLAR EXPORT
NACA67-410 a=0.2
NACA67-410 a=0.2 |  |  |  | Cl Max: | 1.5496 | at alpha= | 15 | deg
XFOIL ncrit=9 |  |  |  | L/D Max: | 130.409 | at alpha= | 7.5 | deg
Re: | 14000000 |  |  | Cd Min: | 0.16966 | at alpha= | -16 | deg
Mach: | 0.25 |  |  | Cl=0 at alpha= | -2.3243 | deg
|  |  |  | @ Cl=0.1, Cd= | 0.0047321
|  |  |  | @ Cl=0.4, Cd= | 0.005031
|  |  |  | @ Cl=0.6, Cd= | 0.0050141
alpha (deg) | Cl | Cd | Cm | Cl/Cd
-16 | -0.4891 | 0.16966 | -0.0203 | -2.8828
-15.5 | -0.4952 | 0.15489 | -0.0263 | -3.1971
-15 | -0.4796 | 0.14812 | -0.0302 | -3.2379
-14.5 | -0.4649 | 0.14115 | -0.0343 | -3.2937
-14 | -0.4545 | 0.13321 | -0.0385 | -3.4119
-13.5 | -0.4704 | 0.11873 | -0.0454 | -3.9619
-13 | -0.4616 | 0.11132 | -0.0494 | -4.1466
-12.5 | -0.5135 | 0.09212 | -0.0594 | -5.5743
-12 | -0.6318 | 0.06648 | -0.0778 | -9.5036
-11.5 | -0.6131 | 0.06377 | -0.0784 | -9.6142
-11 | -0.9779 | 0.01673 | -0.0584 | -58.4519
-10.5 | -0.9425 | 0.01306 | -0.0544 | -72.1669
-10 | -0.8921 | 0.01118 | -0.0518 | -79.7943
-9.5 | -0.838 | 0.00979 | -0.0498 | -85.5975
-9 | -0.78 | 0.00898 | -0.0484 | -86.8597
-8.5 | -0.7214 | 0.00833 | -0.0472 | -86.6026
-8 | -0.6637 | 0.00762 | -0.0461 | -87.0997
-7.5 | -0.6046 | 0.00723 | -0.0453 | -83.6238
-7 | -0.545 | 0.00693 | -0.0448 | -78.6436
-6.5 | -0.4858 | 0.00661 | -0.0444 | -73.4947
-6 | -0.4265 | 0.00639 | -0.0441 | -66.7449
-5.5 | -0.3676 | 0.00613 | -0.0439 | -59.9674
-5 | -0.3112 | 0.00557 | -0.0433 | -55.8707
-4.5 | -0.2535 | 0.00525 | -0.043 | -48.2857
-4 | -0.195 | 0.00503 | -0.0431 | -38.7674
-3.5 | -0.1362 | 0.00491 | -0.0432 | -27.7393
-3 | -0.0777 | 0.0048 | -0.0434 | -16.1875
-2.5 | -0.02 | 0.00476 | -0.0436 | -4.2017
-2 | 0.0369 | 0.00475 | -0.0436 | 7.7684
-1.5 | 0.0941 | 0.00473 | -0.0437 | 19.8943
-1 | 0.1513 | 0.00475 | -0.0439 | 31.8526
-0.5 | 0.2082 | 0.00478 | -0.044 | 43.5565
0 | 0.265 | 0.00483 | -0.0442 | 54.8654
0.5 | 0.321 | 0.00495 | -0.0442 | 64.8485
1 | 0.3742 | 0.00506 | -0.0438 | 73.9526
1.5 | 0.4276 | 0.005 | -0.0434 | 85.52
2 | 0.4681 | 0.0042 | -0.041 | 111.4524
2.5 | 0.5225 | 0.00446 | -0.0407 | 117.1525
3 | 0.5764 | 0.0048 | -0.0403 | 120.0833
3.5 | 0.6282 | 0.00527 | -0.0395 | 119.203
4.5 | 0.7339 | 0.0061 | -0.0382 | 120.3115
5 | 0.7885 | 0.00638 | -0.0378 | 123.5893
5.5 | 0.8427 | 0.00668 | -0.0373 | 126.1527
6 | 0.896 | 0.00701 | -0.0366 | 127.8174
6.5 | 0.9486 | 0.00735 | -0.0358 | 129.0612
7 | 1.0009 | 0.00771 | -0.0348 | 129.8184
7.5 | 1.0524 | 0.00807 | -0.0336 | 130.4089
8 | 1.1023 | 0.0085 | -0.032 | 129.6824
8.5 | 1.1513 | 0.00893 | -0.0302 | 128.925
9 | 1.1969 | 0.00946 | -0.0277 | 126.5222
9.5 | 1.2356 | 0.00994 | -0.0237 | 124.3058
10 | 1.2732 | 0.01049 | -0.0196 | 121.3727
10.5 | 1.307 | 0.0113 | -0.0149 | 115.6637
11 | 1.3428 | 0.01209 | -0.0107 | 111.067
13 | 1.4837 | 0.01635 | 0.0046 | 90.7462
13.5 | 1.513 | 0.01775 | 0.009 | 85.2394
14 | 1.5312 | 0.01986 | 0.0144 | 77.0997
14.5 | 1.5479 | 0.02218 | 0.0196 | 69.7881
15 | 1.5496 | 0.02562 | 0.0254 | 60.484
15.5 | 1.5373 | 0.03033 | 0.0312 | 50.6858
16 | 1.5156 | 0.0364 | 0.0357 | 41.6374
16.5 | 1.495 | 0.0433 | 0.0379 | 34.5266
17 | 1.4559 | 0.05329 | 0.0373 | 27.3203
17.5 | 1.429 | 0.0634 | 0.0343 | 22.5394
18 | 1.3925 | 0.0761 | 0.0283 | 18.2983
18.5 | 1.3567 | 0.09016 | 0.0204 | 15.0477
19 | 1.3179 | 0.10583 | 0.0107 | 12.453
19.5 | 1.2741 | 0.12332 | -0.0004 | 10.3317
20 | 1.2337 | 0.14086 | -0.0117 | 8.7583

## 127. Re 14M Mach 0.50 (1)
BIGFOIL.COM POLAR EXPORT
NACA67-410 a=0.2
NACA67-410 a=0.2 |  |  |  | Cl Max: | 1.172 | at alpha= | 20 | deg
JavaFoil+Calcfoil stall+Eppler ext transition |  |  |  | L/D Max: | 125.892 | at alpha= | 2 | deg
Re: | 14000000 |  |  | Cd Min: | 0.00415 | at alpha= | 1 | deg
Mach: | 0.5 |  |  | Cl=0 at alpha= | -2.1061 | deg
|  |  |  | @ Cl=0.1, Cd= | 0.0058421
|  |  |  | @ Cl=0.4, Cd= | 0.004566
|  |  |  | @ Cl=0.6, Cd= | 0.0050506
alpha (deg) | Cl | Cd | Cm | Cl/Cd
-20 | -0.965 | 0.14702 | -0.007 | -6.564
-19.5 | -0.937 | 0.14448 | -0.007 | -6.487
-19 | -0.912 | 0.13639 | -0.008 | -6.684
-18.5 | -0.886 | 0.12671 | -0.008 | -6.995
-18 | -0.861 | 0.11991 | -0.009 | -7.179
-17.5 | -0.831 | 0.12582 | -0.009 | -6.608
-17 | -0.805 | 0.11808 | -0.009 | -6.815
-16.5 | -0.777 | 0.11246 | -0.009 | -6.913
-16 | -0.752 | 0.10576 | -0.01 | -7.112
-15.5 | -0.727 | 0.09778 | -0.01 | -7.432
-15 | -0.702 | 0.09125 | -0.011 | -7.689
-14.5 | -0.682 | 0.07905 | -0.012 | -8.627
-14 | -0.643 | 0.09612 | -0.01 | -6.685
-13.5 | -0.616 | 0.08877 | -0.011 | -6.941
-13 | -0.591 | 0.08133 | -0.012 | -7.262
-12.5 | -0.565 | 0.07521 | -0.012 | -7.509
-12 | -0.535 | 0.07613 | -0.012 | -7.029
-11.5 | -0.516 | 0.06187 | -0.015 | -8.335
-11 | -0.58 | 0.0112 | -0.023 | -51.816
-10.5 | -0.454 | 0.07034 | -0.012 | -6.45
-10 | -0.427 | 0.06289 | -0.013 | -6.792
-9.5 | -0.401 | 0.0569 | -0.014 | -7.048
-9 | -0.375 | 0.05268 | -0.015 | -7.111
-8.5 | -0.349 | 0.04712 | -0.016 | -7.416
-8 | -0.329 | 0.0375 | -0.02 | -8.783
-7.5 | -0.292 | 0.04992 | -0.014 | -5.842
-7 | -0.265 | 0.04503 | -0.015 | -5.883
-6.5 | -0.238 | 0.0416 | -0.016 | -5.727
-6 | -0.212 | 0.03736 | -0.018 | -5.682
-5.5 | -0.228 | 0.00661 | -0.033 | -34.473
-5 | -0.237 | 0.03284 | -0.02 | -7.215
-4.5 | -0.281 | 0.00642 | -0.035 | -43.76
-4 | -0.235 | 0.0062 | -0.036 | -37.865
-3.5 | -0.179 | 0.00608 | -0.037 | -29.365
-3 | -0.117 | 0.00602 | -0.038 | -19.438
-2.5 | -0.052 | 0.00598 | -0.038 | -8.75
-2 | 0.014 | 0.00588 | -0.039 | 2.425
-1.5 | 0.082 | 0.00585 | -0.04 | 14.022
-1 | 0.15 | 0.00582 | -0.041 | 25.822
-0.5 | 0.219 | 0.00587 | -0.042 | 37.286
0 | 0.287 | 0.00562 | -0.043 | 51.102
0.5 | 0.355 | 0.00538 | -0.044 | 66.019
1 | 0.423 | 0.00415 | -0.045 | 101.853
1.5 | 0.491 | 0.0043 | -0.046 | 114.073
2 | 0.558 | 0.00443 | -0.047 | 125.892
2.5 | 0.625 | 0.00542 | -0.048 | 115.341
3 | 0.692 | 0.00571 | -0.049 | 121.09
3.5 | 0.757 | 0.00637 | -0.05 | 118.824
4 | 0.819 | 0.00738 | -0.051 | 110.985
4.5 | 0.879 | 0.00779 | -0.051 | 112.899
5 | 0.936 | 0.00826 | -0.052 | 113.35
5.5 | 0.983 | 0.00883 | -0.053 | 111.387
6 | 1.017 | 0.00943 | -0.054 | 107.835
6.5 | 1.027 | 0.01019 | -0.055 | 100.848
7 | 0.985 | 0.01116 | -0.056 | 88.286
7.5 | 0.631 | 0.01212 | -0.057 | 52.073
8 | 0.543 | 0.051 | -0.031 | 10.655
8.5 | 0.694 | 0.01329 | -0.059 | 52.236
9 | 0.723 | 0.01474 | -0.059 | 49.096
9.5 | 0.621 | 0.06362 | -0.03 | 9.756
10 | 0.786 | 0.01588 | -0.061 | 49.475
10.5 | 0.808 | 0.01887 | -0.061 | 42.809
11 | 0.701 | 0.07428 | -0.034 | 9.43
11.5 | 0.877 | 0.01819 | -0.064 | 48.195
12 | 0.903 | 0.02018 | -0.064 | 44.746
12.5 | 0.907 | 0.02805 | -0.063 | 32.325
13 | 0.81 | 0.08805 | -0.04 | 9.205
13.5 | 0.986 | 0.02441 | -0.066 | 40.387
14 | 1.001 | 0.02982 | -0.066 | 33.553
14.5 | 0.905 | 0.08842 | -0.049 | 10.239
15 | 0.933 | 0.0933 | -0.05 | 9.999
15.5 | 1.038 | 0.04944 | -0.064 | 20.993
16 | 0.971 | 0.1116 | -0.047 | 8.701
16.5 | 1 | 0.11661 | -0.048 | 8.572
17 | 1.032 | 0.11664 | -0.051 | 8.851
17.5 | 1.042 | 0.14031 | -0.046 | 7.424
18 | 1.069 | 0.14456 | -0.048 | 7.398
18.5 | 1.096 | 0.1517 | -0.049 | 7.227
19 | 1.125 | 0.15536 | -0.051 | 7.243
19.5 | 1.145 | 0.17337 | -0.05 | 6.606
20 | 1.172 | 0.17585 | -0.051 | 6.666

## 128. Re 14M Mach 0.50 (2)
BIGFOIL.COM POLAR EXPORT
NACA67-410 a=0.2
NACA67-410 a=0.2 |  |  |  | Cl Max: | 1.1771 | at alpha= | 8.5 | deg
XFOIL ncrit=9 |  |  |  | L/D Max: | 126.984 | at alpha= | 3 | deg
Re: | 14000000 |  |  | Cd Min: | 0.25115 | at alpha= | -20 | deg
Mach: | 0.5 |  |  | Cl=0 at alpha= | -2.3818 | deg
|  |  |  | @ Cl=0.1, Cd= | 0.0048242
|  |  |  | @ Cl=0.4, Cd= | 0.0050534
|  |  |  | @ Cl=0.6, Cd= | 0.0047361
alpha (deg) | Cl | Cd | Cm | Cl/Cd
-20 | -0.6613 | 0.25115 | 0.0189 | -2.6331
-19.5 | -0.6414 | 0.24339 | 0.0146 | -2.6353
-19 | -0.6203 | 0.23592 | 0.01 | -2.6293
-18.5 | -0.5984 | 0.22856 | 0.0053 | -2.6181
-18 | -0.577 | 0.22069 | 0.0006 | -2.6145
-17.5 | -0.5544 | 0.21327 | -0.0039 | -2.5995
-17 | -0.5326 | 0.20561 | -0.0086 | -2.5903
-16.5 | -0.5136 | 0.19677 | -0.0133 | -2.6102
-16 | -0.4926 | 0.18881 | -0.0179 | -2.609
-15.5 | -0.4745 | 0.17953 | -0.0225 | -2.643
-15 | -0.4567 | 0.17058 | -0.0272 | -2.6773
-14.5 | -0.4398 | 0.16133 | -0.0319 | -2.7261
-14 | -0.4196 | 0.15396 | -0.0363 | -2.7254
-13.5 | -0.402 | 0.14588 | -0.0409 | -2.7557
-13 | -0.3812 | 0.13901 | -0.0451 | -2.7422
-12.5 | -0.3674 | 0.13032 | -0.0496 | -2.8192
-12 | -0.3571 | 0.12097 | -0.0543 | -2.952
-11.5 | -0.3478 | 0.11194 | -0.059 | -3.107
-11 | -0.3303 | 0.10531 | -0.0628 | -3.1365
-10.5 | -0.3276 | 0.09591 | -0.0676 | -3.4157
-10 | -0.3131 | 0.08943 | -0.0711 | -3.5011
-9.5 | -0.3097 | 0.08118 | -0.0754 | -3.815
-9 | -0.3126 | 0.0727 | -0.0799 | -4.2999
-8.5 | -0.316 | 0.06507 | -0.0846 | -4.8563
-8 | -0.3378 | 0.05758 | -0.0885 | -5.8666
-7.5 | -0.3624 | 0.05162 | -0.085 | -7.0205
-7 | -0.366 | 0.04483 | -0.0831 | -8.1642
-6.5 | -0.3503 | 0.03922 | -0.0806 | -8.9317
-6 | -0.3448 | 0.03105 | -0.076 | -11.1047
-5.5 | -0.3304 | 0.02306 | -0.0701 | -14.3278
-5 | -0.3179 | 0.01367 | -0.0627 | -23.2553
-4.5 | -0.28 | 0.00697 | -0.058 | -40.1722
-4 | -0.2152 | 0.00581 | -0.0557 | -37.0396
-3.5 | -0.1492 | 0.00524 | -0.0539 | -28.4733
-3 | -0.0819 | 0.00497 | -0.053 | -16.4789
-2.5 | -0.0152 | 0.00486 | -0.0524 | -3.1276
-1.5 | 0.1134 | 0.00482 | -0.0512 | 23.527
-1 | 0.1777 | 0.00483 | -0.051 | 36.7909
-0.5 | 0.2412 | 0.00487 | -0.0508 | 49.5277
0 | 0.3043 | 0.00494 | -0.0506 | 61.5992
0.5 | 0.3675 | 0.00501 | -0.0504 | 73.3533
1 | 0.4274 | 0.00509 | -0.0497 | 83.9686
1.5 | 0.4838 | 0.00516 | -0.0483 | 93.7597
2 | 0.5251 | 0.00425 | -0.0445 | 123.5529
2.5 | 0.5834 | 0.00461 | -0.0432 | 126.551
3 | 0.64 | 0.00504 | -0.0415 | 126.9841
4 | 0.746 | 0.00621 | -0.0363 | 120.1288
4.5 | 0.8036 | 0.00661 | -0.0342 | 121.5734
5 | 0.8622 | 0.00694 | -0.0321 | 124.2363
5.5 | 0.9148 | 0.00729 | -0.0284 | 125.487
6.5 | 1.0145 | 0.00819 | -0.0192 | 123.8706
7 | 1.0659 | 0.00875 | -0.0145 | 121.8171
7.5 | 1.1163 | 0.00939 | -0.0093 | 118.8818
8 | 1.1618 | 0.01032 | -0.0028 | 112.5775
8.5 | 1.1771 | 0.01253 | 0.0082 | 93.9425
9 | 1.1656 | 0.01648 | 0.0211 | 70.7282
9.5 | 1.1449 | 0.02206 | 0.0324 | 51.8994
10 | 1.1126 | 0.02842 | 0.042 | 39.1485
11 | 1.0438 | 0.04624 | 0.0456 | 22.5735
11.5 | 0.9987 | 0.05782 | 0.0424 | 17.2726
12 | 0.9689 | 0.06973 | 0.036 | 13.895
12.5 | 0.9392 | 0.08359 | 0.0271 | 11.2358
13 | 0.9176 | 0.09789 | 0.0179 | 9.3738
13.5 | 0.9012 | 0.1122 | 0.0098 | 8.0321

## 129. Re 16M Mach 0.00 (1)
BIGFOIL.COM POLAR EXPORT
NACA67-410 a=0.2
NACA67-410 a=0.2 |  |  |  | Cl Max: | 1.123 | at alpha= | 9.5 | deg
JavaFoil+Calcfoil stall+Eppler ext transition |  |  |  | L/D Max: | 141.098 | at alpha= | 5.5 | deg
Re: | 16000000 |  |  | Cd Min: | 0.00434 | at alpha= | 1 | deg
Mach: | 0 |  |  | Cl=0 at alpha= | -2.1035 | deg
|  |  |  | @ Cl=0.1, Cd= | 0.0059307
|  |  |  | @ Cl=0.4, Cd= | 0.004368
|  |  |  | @ Cl=0.6, Cd= | 0.0049512
alpha (deg) | Cl | Cd | Cm | Cl/Cd
-15.5 | -0.352 | 0.11067 | -0.008 | -3.185
-15 | -0.371 | 0.10479 | -0.008 | -3.539
-14.5 | -0.39 | 0.09967 | -0.008 | -3.908
-14 | -0.408 | 0.09326 | -0.009 | -4.377
-13.5 | -0.426 | 0.08914 | -0.009 | -4.783
-13 | -0.444 | 0.08429 | -0.009 | -5.266
-12.5 | -0.46 | 0.08054 | -0.009 | -5.715
-12 | -0.475 | 0.07591 | -0.01 | -6.258
-11.5 | -0.487 | 0.07197 | -0.01 | -6.773
-11 | -0.494 | 0.06678 | -0.011 | -7.396
-10.5 | -0.495 | 0.06346 | -0.011 | -7.796
-10 | -0.494 | 0.05878 | -0.012 | -8.4
-9.5 | -0.488 | 0.05553 | -0.012 | -8.793
-9 | -0.48 | 0.05141 | -0.013 | -9.329
-8.5 | -0.466 | 0.04848 | -0.013 | -9.613
-8 | -0.45 | 0.04476 | -0.014 | -10.046
-7.5 | -0.436 | 0.03663 | -0.017 | -11.9
-7 | -0.494 | 0.00701 | -0.026 | -70.577
-6.5 | -0.458 | 0.0068 | -0.027 | -67.262
-6 | -0.416 | 0.00664 | -0.028 | -62.71
-5.5 | -0.371 | 0.00655 | -0.029 | -56.642
-5 | -0.323 | 0.00651 | -0.029 | -49.584
-4.5 | -0.271 | 0.00641 | -0.03 | -42.235
-4 | -0.216 | 0.00631 | -0.031 | -34.296
-3.5 | -0.161 | 0.00626 | -0.032 | -25.641
-3 | -0.104 | 0.00626 | -0.033 | -16.563
-2.5 | -0.046 | 0.0062 | -0.033 | -7.413
-2 | 0.012 | 0.00617 | -0.034 | 2.018
-1.5 | 0.071 | 0.00595 | -0.035 | 11.998
-1 | 0.131 | 0.00591 | -0.036 | 22.092
-0.5 | 0.19 | 0.00589 | -0.037 | 32.227
0 | 0.249 | 0.00593 | -0.037 | 42.014
0.5 | 0.308 | 0.0057 | -0.038 | 54.022
1 | 0.367 | 0.00434 | -0.039 | 84.582
1.5 | 0.426 | 0.00439 | -0.04 | 96.97
2 | 0.485 | 0.00456 | -0.041 | 106.384
2.5 | 0.543 | 0.0047 | -0.041 | 115.569
3 | 0.602 | 0.00496 | -0.042 | 121.373
3.5 | 0.659 | 0.00492 | -0.043 | 133.964
4 | 0.716 | 0.00547 | -0.044 | 130.782
4.5 | 0.771 | 0.00573 | -0.045 | 134.496
5 | 0.825 | 0.00597 | -0.046 | 138.246
5.5 | 0.877 | 0.00621 | -0.046 | 141.098
6 | 0.925 | 0.00759 | -0.047 | 121.907
6.5 | 0.97 | 0.00787 | -0.048 | 123.183
7 | 1.011 | 0.00826 | -0.049 | 122.357
7.5 | 1.048 | 0.00865 | -0.05 | 121.121
8 | 1.08 | 0.00907 | -0.051 | 119.046
8.5 | 1.106 | 0.00954 | -0.051 | 115.981
9 | 1.119 | 0.01004 | -0.052 | 111.479
9.5 | 1.123 | 0.01056 | -0.053 | 106.358
10 | 1.119 | 0.01118 | -0.054 | 100.04
10.5 | 1.106 | 0.01184 | -0.054 | 93.416
11 | 1.085 | 0.01259 | -0.055 | 86.167
11.5 | 1.057 | 0.0135 | -0.056 | 78.293
12 | 1.024 | 0.01422 | -0.057 | 72.026
12.5 | 0.984 | 0.01544 | -0.057 | 63.763
13 | 0.94 | 0.01692 | -0.058 | 55.558
13.5 | 0.888 | 0.01982 | -0.058 | 44.779
14 | 0.835 | 0.02326 | -0.058 | 35.902
14.5 | 0.684 | 0.0877 | -0.04 | 7.796

## 130. Re 16M Mach 0.00 (2)
BIGFOIL.COM POLAR EXPORT
NACA67-410 a=0.2
NACA67-410 a=0.2 |  |  |  | Cl Max: | 1.7484 | at alpha= | 19 | deg
XFOIL ncrit=9 |  |  |  | L/D Max: | 135.214 | at alpha= | 8 | deg
Re: | 16000000 |  |  | Cd Min: | 0.04294 | at alpha= | 20 | deg
Mach: | 0 |  |  | Cl=0 at alpha= | -2.294 | deg
|  |  |  | @ Cl=0.1, Cd= | 0.0047244
|  |  |  | @ Cl=0.4, Cd= | 0.0050617
|  |  |  | @ Cl=0.6, Cd= | 0.0050729
alpha (deg) | Cl | Cd | Cm | Cl/Cd
-18.5 | -1.321 | 0.03948 | -0.0869 | -33.46
-18 | -1.3834 | 0.03223 | -0.0792 | -42.9227
-17.5 | -1.4192 | 0.02775 | -0.0694 | -51.1423
-17 | -1.4254 | 0.02518 | -0.0613 | -56.6084
-16.5 | -1.4076 | 0.02285 | -0.0569 | -61.6018
-16 | -1.3808 | 0.02095 | -0.0536 | -65.9093
-15.5 | -1.3569 | 0.01839 | -0.0498 | -73.7847
-15 | -1.3264 | 0.01622 | -0.0468 | -81.7756
-14.5 | -1.286 | 0.01492 | -0.0451 | -86.193
-14 | -1.2421 | 0.0139 | -0.0437 | -89.3597
-13.5 | -1.1965 | 0.01295 | -0.0426 | -92.3938
-13 | -1.1489 | 0.01215 | -0.0418 | -94.5597
-12.5 | -1.1003 | 0.01143 | -0.041 | -96.2642
-12 | -1.0514 | 0.01063 | -0.0403 | -98.9087
-11.5 | -1.0019 | 0.00984 | -0.0397 | -101.8191
-11 | -0.951 | 0.00921 | -0.0393 | -103.2573
-10.5 | -0.8988 | 0.00873 | -0.0391 | -102.9553
-10 | -0.8461 | 0.0083 | -0.0389 | -101.9398
-9.5 | -0.7927 | 0.00791 | -0.0388 | -100.2149
-9 | -0.7398 | 0.00742 | -0.0386 | -99.7035
-8.5 | -0.6863 | 0.00703 | -0.0385 | -97.6245
-8 | -0.6319 | 0.00675 | -0.0386 | -93.6148
-7.5 | -0.577 | 0.00648 | -0.0387 | -89.0432
-6.5 | -0.4668 | 0.006 | -0.0391 | -77.8
-6 | -0.4113 | 0.0058 | -0.0394 | -70.9138
-5 | -0.3008 | 0.00529 | -0.0397 | -56.862
-4.5 | -0.2458 | 0.00501 | -0.0398 | -49.0619
-4 | -0.1898 | 0.00488 | -0.0402 | -38.8934
-3.5 | -0.1336 | 0.00478 | -0.0406 | -27.9498
-3 | -0.078 | 0.00474 | -0.0408 | -16.4557
-2.5 | -0.0228 | 0.00475 | -0.0411 | -4.8
-1.5 | 0.0879 | 0.00472 | -0.0416 | 18.6229
-1 | 0.1432 | 0.00474 | -0.0418 | 30.211
-0.5 | 0.1983 | 0.00477 | -0.0421 | 41.5723
0 | 0.2534 | 0.00482 | -0.0423 | 52.5726
0.5 | 0.307 | 0.005 | -0.0423 | 61.4
1.5 | 0.4125 | 0.00507 | -0.042 | 81.3609
2 | 0.4526 | 0.00421 | -0.0399 | 107.5059
2.5 | 0.5053 | 0.00446 | -0.0398 | 113.296
3 | 0.5583 | 0.00474 | -0.0397 | 117.7848
4 | 0.661 | 0.00556 | -0.0389 | 118.8849
4.5 | 0.7135 | 0.00587 | -0.0387 | 121.5503
5 | 0.7665 | 0.00612 | -0.0387 | 125.2451
5.5 | 0.8191 | 0.00639 | -0.0386 | 128.1847
6 | 0.8711 | 0.0067 | -0.0384 | 130.0149
6.5 | 0.9225 | 0.00699 | -0.0381 | 131.9742
7 | 0.9737 | 0.00729 | -0.0378 | 133.5665
7.5 | 1.0237 | 0.00764 | -0.0372 | 133.9921
8 | 1.0736 | 0.00794 | -0.0367 | 135.2141
8.5 | 1.1216 | 0.00836 | -0.0359 | 134.1627
9 | 1.1695 | 0.00872 | -0.035 | 134.117
9.5 | 1.2147 | 0.0092 | -0.0337 | 132.0326
10 | 1.26 | 0.00963 | -0.0324 | 130.8411
10.5 | 1.302 | 0.01015 | -0.0306 | 128.2759
11 | 1.3355 | 0.01072 | -0.0269 | 124.5802
11.5 | 1.3679 | 0.01127 | -0.0231 | 121.3753
12 | 1.4021 | 0.01182 | -0.0199 | 118.621
12.5 | 1.4359 | 0.01242 | -0.0168 | 115.6119
13 | 1.4657 | 0.01314 | -0.0131 | 111.5449
13.5 | 1.5085 | 0.01384 | -0.0123 | 108.9957
14 | 1.5386 | 0.01475 | -0.0092 | 104.3119
16 | 1.6485 | 0.01915 | 0.0031 | 86.0836
16.5 | 1.6724 | 0.02055 | 0.0061 | 81.382
17 | 1.6875 | 0.02253 | 0.0098 | 74.9001
17.5 | 1.6891 | 0.02558 | 0.0145 | 66.0321
18 | 1.7217 | 0.02656 | 0.0156 | 64.823
18.5 | 1.7135 | 0.0307 | 0.02 | 55.8143
19 | 1.7484 | 0.03169 | 0.0204 | 55.172
19.5 | 1.7264 | 0.03767 | 0.024 | 45.8296
20 | 1.7196 | 0.04294 | 0.0253 | 40.0466

## 131. Re 16M Mach 0.10 (1)
BIGFOIL.COM POLAR EXPORT
NACA67-410 a=0.2
NACA67-410 a=0.2 |  |  |  | Cl Max: | 1.118 | at alpha= | 9.5 | deg
JavaFoil+Calcfoil stall+Eppler ext transition |  |  |  | L/D Max: | 141.79 | at alpha= | 5.5 | deg
Re: | 16000000 |  |  | Cd Min: | 0.00433 | at alpha= | 1 | deg
Mach: | 0.1 |  |  | Cl=0 at alpha= | -2.1102 | deg
|  |  |  | @ Cl=0.1, Cd= | 0.005941
|  |  |  | @ Cl=0.4, Cd= | 0.0043825
|  |  |  | @ Cl=0.6, Cd= | 0.0049788
alpha (deg) | Cl | Cd | Cm | Cl/Cd
-12 | -0.451 | 0.07637 | -0.01 | -5.903
-11.5 | -0.467 | 0.07145 | -0.01 | -6.537
-11 | -0.476 | 0.06825 | -0.01 | -6.97
-10.5 | -0.48 | 0.06367 | -0.011 | -7.541
-10 | -0.482 | 0.05894 | -0.012 | -8.175
-9.5 | -0.479 | 0.05585 | -0.012 | -8.571
-9 | -0.472 | 0.05232 | -0.012 | -9.018
-8.5 | -0.461 | 0.04899 | -0.013 | -9.401
-8 | -0.445 | 0.04604 | -0.014 | -9.661
-7.5 | -0.428 | 0.041 | -0.016 | -10.431
-7 | -0.493 | 0.007 | -0.027 | -70.508
-6.5 | -0.457 | 0.00681 | -0.027 | -67.19
-6 | -0.417 | 0.00667 | -0.028 | -62.512
-5.5 | -0.372 | 0.00658 | -0.029 | -56.547
-5 | -0.324 | 0.00651 | -0.03 | -49.702
-4.5 | -0.272 | 0.00638 | -0.03 | -42.602
-4 | -0.217 | 0.00634 | -0.031 | -34.291
-3.5 | -0.161 | 0.00627 | -0.032 | -25.739
-3 | -0.104 | 0.00624 | -0.033 | -16.694
-2.5 | -0.046 | 0.00625 | -0.034 | -7.395
-2 | 0.013 | 0.00621 | -0.034 | 2.014
-1.5 | 0.072 | 0.00596 | -0.035 | 12.036
-1 | 0.131 | 0.00592 | -0.036 | 22.151
-0.5 | 0.191 | 0.00593 | -0.037 | 32.184
0 | 0.25 | 0.00597 | -0.038 | 41.935
0.5 | 0.31 | 0.00567 | -0.038 | 54.644
1 | 0.369 | 0.00433 | -0.039 | 85.177
1.5 | 0.428 | 0.00443 | -0.04 | 96.566
2 | 0.487 | 0.0046 | -0.041 | 105.942
2.5 | 0.546 | 0.00475 | -0.042 | 115.073
3 | 0.605 | 0.005 | -0.043 | 120.908
3.5 | 0.662 | 0.0049 | -0.043 | 135.196
4 | 0.719 | 0.00546 | -0.044 | 131.72
4.5 | 0.775 | 0.00572 | -0.045 | 135.472
5 | 0.829 | 0.00595 | -0.046 | 139.275
5.5 | 0.881 | 0.00621 | -0.047 | 141.79
6 | 0.929 | 0.00756 | -0.048 | 122.924
6.5 | 0.974 | 0.00792 | -0.048 | 122.939
7 | 1.014 | 0.00833 | -0.049 | 121.809
7.5 | 1.051 | 0.00871 | -0.05 | 120.68
8 | 1.082 | 0.00918 | -0.051 | 117.782
8.5 | 1.106 | 0.00964 | -0.052 | 114.806
9 | 1.117 | 0.01014 | -0.052 | 110.116
9.5 | 1.118 | 0.01068 | -0.053 | 104.707
10 | 1.11 | 0.01134 | -0.054 | 97.864
10.5 | 1.093 | 0.01202 | -0.055 | 90.926
11 | 1.067 | 0.01285 | -0.055 | 83.099
11.5 | 1.034 | 0.01384 | -0.056 | 74.685
12 | 0.995 | 0.01454 | -0.057 | 68.441
12.5 | 0.949 | 0.01599 | -0.057 | 59.332
13 | 0.895 | 0.01836 | -0.058 | 48.735
13.5 | 0.835 | 0.0222 | -0.057 | 37.619
14 | 0.758 | 0.03306 | -0.055 | 22.922
14.5 | 0.638 | 0.08748 | -0.04 | 7.289

## 132. Re 16M Mach 0.10 (2)
BIGFOIL.COM POLAR EXPORT
NACA67-410 a=0.2
NACA67-410 a=0.2 |  |  |  | Cl Max: | 1.7243 | at alpha= | 19 | deg
XFOIL ncrit=9 |  |  |  | L/D Max: | 134.875 | at alpha= | 8 | deg
Re: | 16000000 |  |  | Cd Min: | 0.05058 | at alpha= | 20 | deg
Mach: | 0.1 |  |  | Cl=0 at alpha= | -2.2959 | deg
|  |  |  | @ Cl=0.1, Cd= | 0.0047241
|  |  |  | @ Cl=0.4, Cd= | 0.0050587
|  |  |  | @ Cl=0.6, Cd= | 0.0050434
alpha (deg) | Cl | Cd | Cm | Cl/Cd
-16 | -1.3263 | 0.02814 | -0.0662 | -47.1322
-15.5 | -1.3265 | 0.02378 | -0.06 | -55.7822
-15 | -1.3112 | 0.02029 | -0.0551 | -64.623
-14.5 | -1.2814 | 0.01788 | -0.0517 | -71.6667
-14 | -1.2436 | 0.01611 | -0.0492 | -77.1943
-13.5 | -1.2043 | 0.01429 | -0.0469 | -84.2757
-13 | -1.1594 | 0.01302 | -0.0452 | -89.0476
-12.5 | -1.1111 | 0.01207 | -0.044 | -92.0547
-12 | -1.0611 | 0.01126 | -0.0431 | -94.2362
-11.5 | -1.0105 | 0.01046 | -0.0422 | -96.6061
-11 | -0.9602 | 0.00956 | -0.0414 | -100.4393
-10.5 | -0.9075 | 0.00898 | -0.0409 | -101.0579
-10 | -0.8541 | 0.00849 | -0.0405 | -100.6007
-9 | -0.7459 | 0.00759 | -0.0399 | -98.274
-8.5 | -0.692 | 0.00713 | -0.0397 | -97.0547
-8 | -0.637 | 0.00683 | -0.0396 | -93.265
-6.5 | -0.4701 | 0.00605 | -0.0398 | -77.7025
-6 | -0.414 | 0.00584 | -0.04 | -70.8904
-5.5 | -0.3576 | 0.00565 | -0.0402 | -63.292
-5 | -0.3026 | 0.00532 | -0.0402 | -56.8797
-4.5 | -0.2472 | 0.00502 | -0.0403 | -49.243
-4 | -0.1908 | 0.00489 | -0.0406 | -39.0184
-3.5 | -0.1342 | 0.00479 | -0.0409 | -28.0167
-3 | -0.0782 | 0.00474 | -0.0412 | -16.4979
-2.5 | -0.0227 | 0.00475 | -0.0414 | -4.7789
-2 | 0.0329 | 0.00475 | -0.0416 | 6.9263
-1.5 | 0.0886 | 0.00472 | -0.0418 | 18.7712
-1 | 0.1442 | 0.00474 | -0.0421 | 30.4219
-0.5 | 0.1996 | 0.00477 | -0.0423 | 41.8449
0 | 0.255 | 0.00482 | -0.0426 | 52.9046
0.5 | 0.3089 | 0.00499 | -0.0426 | 61.9038
1.5 | 0.4149 | 0.00507 | -0.0423 | 81.8343
2.5 | 0.5079 | 0.00446 | -0.0399 | 113.8789
3 | 0.5611 | 0.00475 | -0.0398 | 118.1263
3.5 | 0.6128 | 0.00514 | -0.0394 | 119.2218
4 | 0.6643 | 0.00557 | -0.0389 | 119.2639
4.5 | 0.7171 | 0.00589 | -0.0387 | 121.7487
5 | 0.7704 | 0.00614 | -0.0387 | 125.4723
5.5 | 0.8232 | 0.00642 | -0.0385 | 128.2243
6 | 0.8754 | 0.00673 | -0.0382 | 130.0743
6.5 | 0.9271 | 0.00703 | -0.0378 | 131.8777
7 | 0.9785 | 0.00733 | -0.0375 | 133.4925
7.5 | 1.0289 | 0.00768 | -0.0369 | 133.9714
8 | 1.079 | 0.008 | -0.0362 | 134.875
8.5 | 1.1272 | 0.00841 | -0.0353 | 134.0309
9 | 1.1751 | 0.0088 | -0.0342 | 133.5341
9.5 | 1.2204 | 0.00929 | -0.0327 | 131.3671
10 | 1.2658 | 0.00972 | -0.0313 | 130.2263
10.5 | 1.3048 | 0.01029 | -0.0285 | 126.8027
11.5 | 1.3707 | 0.01144 | -0.0208 | 119.8164
12 | 1.4053 | 0.01202 | -0.0175 | 116.9135
12.5 | 1.4391 | 0.01266 | -0.0142 | 113.673
13 | 1.4683 | 0.01342 | -0.0101 | 109.4113
13.5 | 1.5124 | 0.01421 | -0.0095 | 106.4321
14 | 1.5422 | 0.01519 | -0.0061 | 101.5273
14.5 | 1.5736 | 0.01611 | -0.0031 | 97.6785
15 | 1.6 | 0.01733 | 0.0004 | 92.3254
15.5 | 1.624 | 0.01872 | 0.004 | 86.7521
16 | 1.649 | 0.02012 | 0.0072 | 81.9583
16.5 | 1.6694 | 0.02183 | 0.0106 | 76.4727
17 | 1.6654 | 0.02526 | 0.0162 | 65.9303
17.5 | 1.6768 | 0.02787 | 0.0195 | 60.1651
18 | 1.6946 | 0.03015 | 0.0218 | 56.2056
18.5 | 1.6944 | 0.0341 | 0.0248 | 49.6891
19 | 1.7243 | 0.03573 | 0.0255 | 48.2592
19.5 | 1.6971 | 0.04293 | 0.0279 | 39.5318
20 | 1.6753 | 0.05058 | 0.028 | 33.1218

## 133. Re 16M Mach 0.25 (1)
BIGFOIL.COM POLAR EXPORT
NACA67-410 a=0.2
NACA67-410 a=0.2 |  |  |  | Cl Max: | 1.1 | at alpha= | 8.5 | deg
JavaFoil+Calcfoil stall+Eppler ext transition |  |  |  | L/D Max: | 155.892 | at alpha= | 5 | deg
Re: | 16000000 |  |  | Cd Min: | 0.00438 | at alpha= | 1 | deg
Mach: | 0.25 |  |  | Cl=0 at alpha= | -2.1083 | deg
|  |  |  | @ Cl=0.1, Cd= | 0.005973
|  |  |  | @ Cl=0.4, Cd= | 0.09146
|  |  |  | @ Cl=0.6, Cd= | 0.09146
alpha (deg) | Cl | Cd | Cm | Cl/Cd
-11.5 | -0.276 | 0.07331 | -0.01 | -3.764
-11 | -0.317 | 0.06897 | -0.011 | -4.591
-10.5 | -0.349 | 0.06598 | -0.011 | -5.29
-10 | -0.376 | 0.06137 | -0.011 | -6.123
-9.5 | -0.396 | 0.05809 | -0.012 | -6.815
-9 | -0.409 | 0.05391 | -0.012 | -7.591
-8.5 | -0.415 | 0.05054 | -0.013 | -8.214
-8 | -0.413 | 0.04855 | -0.013 | -8.501
-7.5 | -0.404 | 0.04543 | -0.013 | -8.889
-7 | -0.389 | 0.04124 | -0.015 | -9.436
-6.5 | -0.452 | 0.00696 | -0.028 | -64.955
-6 | -0.417 | 0.0068 | -0.029 | -61.252
-5.5 | -0.375 | 0.00671 | -0.03 | -55.912
-5 | -0.328 | 0.00665 | -0.03 | -49.385
-4.5 | -0.277 | 0.00652 | -0.031 | -42.49
-4 | -0.222 | 0.0064 | -0.032 | -34.649
-3.5 | -0.165 | 0.00639 | -0.033 | -25.854
-3 | -0.107 | 0.00632 | -0.034 | -16.895
-2.5 | -0.047 | 0.00629 | -0.034 | -7.534
-2 | 0.013 | 0.00602 | -0.035 | 2.132
-1.5 | 0.074 | 0.00599 | -0.036 | 12.3
-1 | 0.135 | 0.00595 | -0.037 | 22.636
-0.5 | 0.196 | 0.00598 | -0.038 | 32.79
0 | 0.257 | 0.00599 | -0.039 | 42.952
0.5 | 0.318 | 0.00548 | -0.039 | 58.057
1 | 0.379 | 0.00438 | -0.04 | 86.587
1.5 | 0.44 | 0.0045 | -0.041 | 97.769
2 | 0.501 | 0.00462 | -0.042 | 108.239
2.5 | 0.561 | 0.00478 | -0.043 | 117.272
3 | 0.621 | 0.00468 | -0.044 | 132.778
3.5 | 0.68 | 0.00502 | -0.045 | 135.403
4 | 0.738 | 0.00559 | -0.045 | 131.985
4.5 | 0.795 | 0.00587 | -0.046 | 135.339
5 | 0.85 | 0.00545 | -0.047 | 155.892
5.5 | 0.902 | 0.00742 | -0.048 | 121.436
6 | 0.949 | 0.0078 | -0.049 | 121.738
6.5 | 0.992 | 0.0082 | -0.05 | 121.016
7 | 1.03 | 0.00867 | -0.05 | 118.783
7.5 | 1.061 | 0.00913 | -0.051 | 116.224
8 | 1.085 | 0.00965 | -0.052 | 112.452
8.5 | 1.1 | 0.01019 | -0.053 | 107.938
9 | 1.093 | 0.01082 | -0.054 | 101.002
9.5 | 1.072 | 0.01148 | -0.055 | 93.319
10 | 1.034 | 0.01236 | -0.055 | 83.698
10.5 | 0.981 | 0.01345 | -0.056 | 72.901
11 | 0.91 | 0.01503 | -0.056 | 60.569
11.5 | 0.818 | 0.01841 | -0.056 | 44.445
12 | 0.623 | 0.07129 | -0.037 | 8.737
12.5 | 0.559 | 0.06013 | -0.045 | 9.301
13 | 0.45 | 0.08466 | -0.034 | 5.32
13.5 | 0.357 | 0.09146 | -0.033 | 3.899

## 134. Re 16M Mach 0.25 (2)
BIGFOIL.COM POLAR EXPORT
NACA67-410 a=0.2
NACA67-410 a=0.2 |  |  |  | Cl Max: | 1.5699 | at alpha= | 15 | deg
XFOIL ncrit=9 |  |  |  | L/D Max: | 133.578 | at alpha= | 7.5 | deg
Re: | 16000000 |  |  | Cd Min: | 0.16935 | at alpha= | -16 | deg
Mach: | 0.25 |  |  | Cl=0 at alpha= | -2.3072 | deg
|  |  |  | @ Cl=0.1, Cd= | 0.0047339
|  |  |  | @ Cl=0.4, Cd= | 0.00509
|  |  |  | @ Cl=0.6, Cd= | 0.0049872
alpha (deg) | Cl | Cd | Cm | Cl/Cd
-16 | -0.4901 | 0.16935 | -0.0204 | -2.894
-15.5 | -0.4954 | 0.1549 | -0.0263 | -3.1982
-15 | -0.4811 | 0.1476 | -0.0304 | -3.2595
-14.5 | -0.4667 | 0.14065 | -0.0344 | -3.3182
-13.5 | -0.4643 | 0.12016 | -0.0448 | -3.864
-13 | -0.4495 | 0.114 | -0.0483 | -3.943
-12 | -0.6392 | 0.06555 | -0.0786 | -9.7513
-11.5 | -0.6205 | 0.06297 | -0.0788 | -9.8539
-11 | -0.993 | 0.01489 | -0.057 | -66.6891
-10.5 | -0.9489 | 0.01229 | -0.0537 | -77.2091
-10 | -0.8958 | 0.01078 | -0.0513 | -83.0983
-9.5 | -0.8413 | 0.00939 | -0.0493 | -89.5953
-9 | -0.7831 | 0.00863 | -0.0479 | -90.7416
-8.5 | -0.7242 | 0.00803 | -0.0468 | -90.1868
-8 | -0.666 | 0.00741 | -0.0457 | -89.8785
-7.5 | -0.6071 | 0.00696 | -0.0449 | -87.227
-7 | -0.5474 | 0.00666 | -0.0444 | -82.1922
-6.5 | -0.4884 | 0.00635 | -0.0439 | -76.9134
-6 | -0.429 | 0.00613 | -0.0437 | -69.9837
-5.5 | -0.3695 | 0.00591 | -0.0436 | -62.5212
-5 | -0.3122 | 0.00551 | -0.0431 | -56.6606
-4.5 | -0.2546 | 0.00515 | -0.0428 | -49.4369
-4 | -0.1964 | 0.00493 | -0.0428 | -39.8377
-3.5 | -0.1377 | 0.00482 | -0.0429 | -28.5685
-3 | -0.0796 | 0.00476 | -0.0431 | -16.7227
-2.5 | -0.0221 | 0.00476 | -0.0432 | -4.6429
-2 | 0.0352 | 0.00476 | -0.0433 | 7.395
-1.5 | 0.0925 | 0.00473 | -0.0434 | 19.556
-1 | 0.1499 | 0.00476 | -0.0436 | 31.4916
-0.5 | 0.2068 | 0.00477 | -0.0438 | 43.3543
0 | 0.2638 | 0.00482 | -0.044 | 54.7303
0.5 | 0.3194 | 0.00498 | -0.044 | 64.1365
1 | 0.3733 | 0.00509 | -0.0437 | 73.3399
1.5 | 0.4278 | 0.00509 | -0.0435 | 84.0472
2 | 0.468 | 0.00423 | -0.041 | 110.6383
2.5 | 0.5225 | 0.00448 | -0.0407 | 116.6295
3 | 0.5766 | 0.0048 | -0.0404 | 120.125
3.5 | 0.6291 | 0.00522 | -0.0397 | 120.5172
4 | 0.6819 | 0.00566 | -0.0391 | 120.477
5 | 0.7911 | 0.00625 | -0.0384 | 126.576
5.5 | 0.8454 | 0.00654 | -0.0379 | 129.2661
6 | 0.899 | 0.00687 | -0.0372 | 130.8588
6.5 | 0.952 | 0.0072 | -0.0364 | 132.2222
7 | 1.0043 | 0.00756 | -0.0354 | 132.8439
7.5 | 1.0566 | 0.00791 | -0.0344 | 133.5777
8 | 1.1065 | 0.00833 | -0.0328 | 132.8331
8.5 | 1.1561 | 0.00875 | -0.0311 | 132.1257
9 | 1.2028 | 0.00926 | -0.0288 | 129.892
9.5 | 1.244 | 0.00975 | -0.0254 | 127.5897
10 | 1.2808 | 0.01029 | -0.021 | 124.4704
11.5 | 1.3872 | 0.01258 | -0.0079 | 110.2703
12 | 1.4222 | 0.01342 | -0.0037 | 105.9762
12.5 | 1.454 | 0.0143 | 0.001 | 101.6783
13 | 1.4955 | 0.01574 | 0.0031 | 95.0127
13.5 | 1.5252 | 0.01708 | 0.0076 | 89.2974
14 | 1.546 | 0.01901 | 0.0128 | 81.3256
14.5 | 1.5643 | 0.02118 | 0.018 | 73.8574
15 | 1.5699 | 0.0243 | 0.0238 | 64.6049
15.5 | 1.5603 | 0.02867 | 0.0298 | 54.4227
16 | 1.5412 | 0.0343 | 0.0348 | 44.9329
16.5 | 1.5219 | 0.04075 | 0.0377 | 37.3472
17 | 1.4841 | 0.0501 | 0.0382 | 29.6228
17.5 | 1.4573 | 0.05974 | 0.036 | 24.394
18 | 1.4213 | 0.0719 | 0.0308 | 19.7677
18.5 | 1.3856 | 0.0854 | 0.0235 | 16.2248
19 | 1.3478 | 0.10045 | 0.0144 | 13.4176
19.5 | 1.3053 | 0.11737 | 0.0037 | 11.1212
20 | 1.265 | 0.13452 | -0.0073 | 9.4038

## 135. Re 16M Mach 0.50 (1)
BIGFOIL.COM POLAR EXPORT
NACA67-410 a=0.2
NACA67-410 a=0.2 |  |  |  | Cl Max: | 1.172 | at alpha= | 20 | deg
JavaFoil+Calcfoil stall+Eppler ext transition |  |  |  | L/D Max: | 149.77 | at alpha= | 2.5 | deg
Re: | 16000000 |  |  | Cd Min: | 0.00413 | at alpha= | 1 | deg
Mach: | 0.5 |  |  | Cl=0 at alpha= | -2.1061 | deg
|  |  |  | @ Cl=0.1, Cd= | 0.0058
|  |  |  | @ Cl=0.4, Cd= | 0.0045494
|  |  |  | @ Cl=0.6, Cd= | 0.0042565
alpha (deg) | Cl | Cd | Cm | Cl/Cd
-20 | -0.963 | 0.15576 | -0.007 | -6.185
-19.5 | -0.936 | 0.15423 | -0.007 | -6.07
-19 | -0.91 | 0.14386 | -0.008 | -6.326
-18.5 | -0.885 | 0.13438 | -0.008 | -6.583
-18 | -0.858 | 0.12799 | -0.008 | -6.706
-17.5 | -0.832 | 0.12469 | -0.009 | -6.67
-17 | -0.805 | 0.11798 | -0.009 | -6.827
-16.5 | -0.778 | 0.1115 | -0.009 | -6.978
-16 | -0.753 | 0.10407 | -0.01 | -7.235
-15.5 | -0.728 | 0.09629 | -0.01 | -7.56
-15 | -0.703 | 0.08924 | -0.011 | -7.882
-14.5 | -0.686 | 0.07509 | -0.013 | -9.136
-14 | -0.643 | 0.09536 | -0.01 | -6.739
-13.5 | -0.616 | 0.08805 | -0.011 | -7.002
-13 | -0.591 | 0.08075 | -0.012 | -7.319
-12.5 | -0.565 | 0.07442 | -0.013 | -7.598
-12 | -0.535 | 0.07532 | -0.012 | -7.108
-11.5 | -0.517 | 0.06035 | -0.015 | -8.567
-11 | -0.587 | 0.00988 | -0.024 | -59.404
-10.5 | -0.454 | 0.07013 | -0.012 | -6.469
-10 | -0.427 | 0.06191 | -0.013 | -6.903
-9.5 | -0.401 | 0.05678 | -0.014 | -7.066
-9 | -0.375 | 0.05209 | -0.015 | -7.198
-8.5 | -0.35 | 0.04635 | -0.017 | -7.553
-8 | -0.393 | 0.00767 | -0.029 | -51.241
-7.5 | -0.292 | 0.04976 | -0.014 | -5.862
-7 | -0.265 | 0.04487 | -0.015 | -5.906
-6.5 | -0.238 | 0.04147 | -0.016 | -5.748
-6 | -0.213 | 0.03696 | -0.019 | -5.753
-5.5 | -0.228 | 0.00663 | -0.033 | -34.357
-5 | -0.24 | 0.03 | -0.022 | -7.999
-4.5 | -0.281 | 0.00645 | -0.035 | -43.523
-4 | -0.235 | 0.00631 | -0.036 | -37.209
-3.5 | -0.179 | 0.00601 | -0.037 | -29.704
-3 | -0.117 | 0.006 | -0.038 | -19.495
-2.5 | -0.052 | 0.00588 | -0.038 | -8.895
-2 | 0.014 | 0.00587 | -0.039 | 2.427
-1.5 | 0.082 | 0.0058 | -0.04 | 14.121
-1 | 0.15 | 0.0058 | -0.041 | 25.929
-0.5 | 0.219 | 0.00584 | -0.042 | 37.467
0 | 0.287 | 0.0059 | -0.043 | 48.688
0.5 | 0.355 | 0.00537 | -0.044 | 66.161
1 | 0.423 | 0.00413 | -0.045 | 102.521
1.5 | 0.491 | 0.00425 | -0.046 | 115.415
2 | 0.558 | 0.00438 | -0.047 | 127.386
2.5 | 0.626 | 0.00418 | -0.048 | 149.77
3 | 0.692 | 0.00579 | -0.049 | 119.521
3.5 | 0.757 | 0.00638 | -0.05 | 118.627
4 | 0.82 | 0.00724 | -0.051 | 113.266
4.5 | 0.88 | 0.00763 | -0.052 | 115.384
5 | 0.937 | 0.0081 | -0.052 | 115.635
5.5 | 0.984 | 0.00863 | -0.053 | 113.987
6 | 1.018 | 0.00922 | -0.054 | 110.379
6.5 | 1.028 | 0.00996 | -0.055 | 103.231
7 | 0.985 | 0.0109 | -0.056 | 90.421
7.5 | 0.632 | 0.01174 | -0.057 | 53.783
8 | 0.545 | 0.04995 | -0.032 | 10.909
8.5 | 0.694 | 0.01296 | -0.059 | 53.57
9 | 0.724 | 0.01436 | -0.06 | 50.439
9.5 | 0.621 | 0.06287 | -0.031 | 9.876
10 | 0.786 | 0.01552 | -0.061 | 50.678
10.5 | 0.81 | 0.0182 | -0.062 | 44.508
11 | 0.701 | 0.07351 | -0.034 | 9.534
11.5 | 0.877 | 0.01773 | -0.064 | 49.484
12 | 0.904 | 0.01963 | -0.065 | 46.066
12.5 | 0.918 | 0.02506 | -0.064 | 36.62
13 | 0.813 | 0.0859 | -0.041 | 9.459
13.5 | 0.988 | 0.02332 | -0.067 | 42.388
14 | 1.009 | 0.02715 | -0.067 | 37.177
14.5 | 0.924 | 0.07657 | -0.054 | 12.067
15 | 0.943 | 0.08607 | -0.053 | 10.959
15.5 | 0.941 | 0.10876 | -0.044 | 8.655
16 | 0.964 | 0.12625 | -0.043 | 7.632
16.5 | 0.994 | 0.12598 | -0.046 | 7.887
17 | 1.022 | 0.13033 | -0.048 | 7.838
17.5 | 1.041 | 0.14756 | -0.046 | 7.056
18 | 1.068 | 0.15381 | -0.047 | 6.947
18.5 | 1.096 | 0.15811 | -0.049 | 6.93
19 | 1.123 | 0.16221 | -0.05 | 6.923
19.5 | 1.145 | 0.18103 | -0.05 | 6.326
20 | 1.172 | 0.18595 | -0.051 | 6.303

## 136. Re 16M Mach 0.50 (2)
BIGFOIL.COM POLAR EXPORT
NACA67-410 a=0.2
NACA67-410 a=0.2 |  |  |  | Cl Max: | 1.124 | at alpha= | 7.5 | deg
XFOIL ncrit=9 |  |  |  | L/D Max: | 128.412 | at alpha= | 5.5 | deg
Re: | 16000000 |  |  | Cd Min: | 0.00917 | at alpha= | 7.5 | deg
Mach: | 0.5 |  |  | Cl=0 at alpha= | -99 | deg
|  |  |  | @ Cl=0.1, Cd= | 0.00491
|  |  |  | @ Cl=0.4, Cd= | 0.0050636
|  |  |  | @ Cl=0.6, Cd= | 0.0047696
alpha (deg) | Cl | Cd | Cm | Cl/Cd
0 | 0.3031 | 0.00491 | -0.0504 | 61.7312
0.5 | 0.3662 | 0.00499 | -0.0502 | 73.3868
1 | 0.4259 | 0.00512 | -0.0494 | 83.1836
2 | 0.525 | 0.00426 | -0.0445 | 123.2394
3 | 0.6398 | 0.00504 | -0.0415 | 126.9444
3.5 | 0.6943 | 0.00559 | -0.0393 | 124.2039
4 | 0.7491 | 0.00611 | -0.0369 | 122.6023
4.5 | 0.8075 | 0.00648 | -0.035 | 124.6142
5 | 0.8667 | 0.00682 | -0.0329 | 127.0821
5.5 | 0.922 | 0.00718 | -0.0297 | 128.4123
6 | 0.97 | 0.00758 | -0.0248 | 127.9683
6.5 | 1.0214 | 0.00803 | -0.0204 | 127.198
7 | 1.0731 | 0.00854 | -0.0157 | 125.6557
7.5 | 1.124 | 0.00917 | -0.0105 | 122.5736

## 137. Re 18M Mach 0.00 (1)
BIGFOIL.COM POLAR EXPORT
NACA67-410 a=0.2
NACA67-410 a=0.2 |  |  |  | Cl Max: | 1.124 | at alpha= | 9.5 | deg
JavaFoil+Calcfoil stall+Eppler ext transition |  |  |  | L/D Max: | 160.036 | at alpha= | 6 | deg
Re: | 18000000 |  |  | Cd Min: | 0.00429 | at alpha= | 1 | deg
Mach: | 0 |  |  | Cl=0 at alpha= | -2.1035 | deg
|  |  |  | @ Cl=0.1, Cd= | 0.0059
|  |  |  | @ Cl=0.4, Cd= | 0.0043571
|  |  |  | @ Cl=0.6, Cd= | 0.0050185
alpha (deg) | Cl | Cd | Cm | Cl/Cd
-12.5 | -0.46 | 0.07952 | -0.009 | -5.789
-12 | -0.475 | 0.07551 | -0.01 | -6.291
-11.5 | -0.488 | 0.07158 | -0.01 | -6.811
-11 | -0.494 | 0.06628 | -0.011 | -7.454
-10.5 | -0.495 | 0.06331 | -0.011 | -7.818
-10 | -0.494 | 0.05827 | -0.012 | -8.478
-9.5 | -0.488 | 0.05503 | -0.012 | -8.875
-9 | -0.48 | 0.05136 | -0.013 | -9.338
-8.5 | -0.466 | 0.04852 | -0.013 | -9.607
-8 | -0.451 | 0.04402 | -0.015 | -10.241
-7.5 | -0.526 | 0.00667 | -0.026 | -78.864
-7 | -0.494 | 0.00692 | -0.026 | -71.467
-6.5 | -0.458 | 0.00674 | -0.027 | -67.91
-6 | -0.416 | 0.00665 | -0.028 | -62.58
-5.5 | -0.371 | 0.00656 | -0.029 | -56.551
-5 | -0.323 | 0.00644 | -0.029 | -50.059
-4.5 | -0.271 | 0.0064 | -0.03 | -42.295
-4 | -0.216 | 0.0063 | -0.031 | -34.363
-3.5 | -0.161 | 0.00624 | -0.032 | -25.739
-3 | -0.104 | 0.00623 | -0.033 | -16.657
-2.5 | -0.046 | 0.00619 | -0.033 | -7.421
-2 | 0.012 | 0.00611 | -0.034 | 2.036
-1.5 | 0.071 | 0.0059 | -0.035 | 12.099
-1 | 0.131 | 0.0059 | -0.036 | 22.126
-0.5 | 0.19 | 0.00588 | -0.037 | 32.276
0 | 0.249 | 0.00589 | -0.037 | 42.296
0.5 | 0.308 | 0.0057 | -0.038 | 54.104
1 | 0.367 | 0.00429 | -0.039 | 85.529
1.5 | 0.426 | 0.00441 | -0.04 | 96.504
2 | 0.485 | 0.00453 | -0.041 | 107.068
2.5 | 0.543 | 0.00469 | -0.041 | 115.92
3 | 0.602 | 0.00503 | -0.042 | 119.598
3.5 | 0.659 | 0.00536 | -0.043 | 122.985
4 | 0.716 | 0.00544 | -0.044 | 131.605
4.5 | 0.771 | 0.00565 | -0.045 | 136.536
5 | 0.825 | 0.00587 | -0.046 | 140.692
5.5 | 0.877 | 0.00611 | -0.046 | 143.521
6 | 0.925 | 0.00578 | -0.047 | 160.036
6.5 | 0.97 | 0.00773 | -0.048 | 125.493
7 | 1.012 | 0.00807 | -0.049 | 125.333
7.5 | 1.049 | 0.00848 | -0.05 | 123.72
8 | 1.08 | 0.00892 | -0.051 | 121.087
8.5 | 1.107 | 0.00935 | -0.051 | 118.313
9 | 1.119 | 0.00983 | -0.052 | 113.869
9.5 | 1.124 | 0.01034 | -0.053 | 108.658
10 | 1.119 | 0.01095 | -0.054 | 102.223
10.5 | 1.106 | 0.01159 | -0.055 | 95.472
11 | 1.086 | 0.0124 | -0.055 | 87.577
11.5 | 1.058 | 0.01325 | -0.056 | 79.818
12 | 1.025 | 0.01388 | -0.057 | 73.823
12.5 | 0.985 | 0.01506 | -0.057 | 65.44
13 | 0.94 | 0.01674 | -0.058 | 56.141
13.5 | 0.891 | 0.01889 | -0.058 | 47.137
14 | 0.829 | 0.02469 | -0.057 | 33.578
14.5 | 0.689 | 0.08294 | -0.042 | 8.304

## 138. Re 18M Mach 0.00 (2)
BIGFOIL.COM POLAR EXPORT
NACA67-410 a=0.2
NACA67-410 a=0.2 |  |  |  | Cl Max: | 1.7589 | at alpha= | 19 | deg
XFOIL ncrit=9 |  |  |  | L/D Max: | 137.836 | at alpha= | 8 | deg
Re: | 18000000 |  |  | Cd Min: | 0.04123 | at alpha= | -19 | deg
Mach: | 0 |  |  | Cl=0 at alpha= | -2.2809 | deg
|  |  |  | @ Cl=0.1, Cd= | 0.0047248
|  |  |  | @ Cl=0.4, Cd= | 0.0051211
|  |  |  | @ Cl=0.6, Cd= | 0.0050246
alpha (deg) | Cl | Cd | Cm | Cl/Cd
-19 | -1.3355 | 0.04123 | -0.089 | -32.3915
-18.5 | -1.4133 | 0.03262 | -0.0816 | -43.3262
-18 | -1.4344 | 0.02893 | -0.0743 | -49.5817
-17.5 | -1.4536 | 0.0259 | -0.0649 | -56.1236
-17 | -1.4449 | 0.02365 | -0.059 | -61.0951
-16.5 | -1.422 | 0.02164 | -0.0552 | -65.7116
-16 | -1.392 | 0.01994 | -0.0522 | -69.8094
-15.5 | -1.3616 | 0.018 | -0.0492 | -75.6444
-15 | -1.3292 | 0.016 | -0.0464 | -83.075
-14.5 | -1.2892 | 0.01466 | -0.0446 | -87.94
-14 | -1.2453 | 0.0136 | -0.0432 | -91.5662
-13.5 | -1.1999 | 0.01261 | -0.0421 | -95.1546
-13 | -1.1523 | 0.01182 | -0.0412 | -97.4873
-12.5 | -1.1033 | 0.01112 | -0.0406 | -99.2176
-12 | -1.0536 | 0.01042 | -0.04 | -101.1132
-11.5 | -1.0037 | 0.00969 | -0.0394 | -103.581
-11 | -0.9533 | 0.00899 | -0.0389 | -106.04
-10.5 | -0.901 | 0.00852 | -0.0387 | -105.7512
-10 | -0.8481 | 0.00809 | -0.0385 | -104.8331
-9.5 | -0.7947 | 0.0077 | -0.0384 | -103.2078
-9 | -0.7414 | 0.00728 | -0.0383 | -101.8407
-8.5 | -0.6881 | 0.00687 | -0.0382 | -100.1601
-8 | -0.6336 | 0.00657 | -0.0383 | -96.4384
-7.5 | -0.5787 | 0.00631 | -0.0384 | -91.7116
-6.5 | -0.4685 | 0.00584 | -0.0388 | -80.2226
-6 | -0.4129 | 0.00562 | -0.039 | -73.4698
-5.5 | -0.3571 | 0.00545 | -0.0394 | -65.5229
-4.5 | -0.2468 | 0.00493 | -0.0396 | -50.0609
-4 | -0.1909 | 0.0048 | -0.0399 | -39.7708
-3.5 | -0.1351 | 0.00475 | -0.0403 | -28.4421
-3 | -0.0797 | 0.00475 | -0.0405 | -16.7789
-2.5 | -0.0243 | 0.00476 | -0.0408 | -5.105
-1.5 | 0.0866 | 0.00472 | -0.0413 | 18.3475
-1 | 0.1421 | 0.00474 | -0.0416 | 29.9789
-0.5 | 0.1973 | 0.00475 | -0.0419 | 41.5368
0 | 0.2522 | 0.00484 | -0.0421 | 52.1074
0.5 | 0.3058 | 0.00502 | -0.0421 | 60.9163
1 | 0.3591 | 0.00509 | -0.0421 | 70.5501
1.5 | 0.4117 | 0.00513 | -0.0419 | 80.2534
2 | 0.4531 | 0.00427 | -0.04 | 106.1124
2.5 | 0.5053 | 0.00446 | -0.0398 | 113.296
3 | 0.5584 | 0.00472 | -0.0397 | 118.3051
3.5 | 0.6103 | 0.0051 | -0.0394 | 119.6667
4 | 0.6619 | 0.0055 | -0.0391 | 120.3455
4.5 | 0.7151 | 0.00577 | -0.0391 | 123.9341
5 | 0.7684 | 0.00602 | -0.0391 | 127.6412
5.5 | 0.8211 | 0.00628 | -0.039 | 130.7484
6 | 0.8731 | 0.00658 | -0.0388 | 132.69
6.5 | 0.9247 | 0.00688 | -0.0385 | 134.4041
7 | 0.976 | 0.00717 | -0.0382 | 136.1227
7.5 | 1.0265 | 0.0075 | -0.0378 | 136.8667
8 | 1.0765 | 0.00781 | -0.0373 | 137.8361
8.5 | 1.1249 | 0.0082 | -0.0365 | 137.1829
9 | 1.173 | 0.00858 | -0.0357 | 136.7133
9.5 | 1.2187 | 0.00903 | -0.0345 | 134.9612
10 | 1.2645 | 0.00944 | -0.0333 | 133.9513
10.5 | 1.3065 | 0.00999 | -0.0314 | 130.7808
11 | 1.3436 | 0.01052 | -0.0285 | 127.7186
11.5 | 1.3761 | 0.01102 | -0.0247 | 124.873
12 | 1.4104 | 0.01156 | -0.0215 | 122.0069
12.5 | 1.444 | 0.01214 | -0.0183 | 118.9456
13 | 1.4752 | 0.01283 | -0.0148 | 114.9805
14 | 1.5465 | 0.01434 | -0.0104 | 107.8452
14.5 | 1.5781 | 0.01517 | -0.0075 | 104.0277
15 | 1.6059 | 0.01622 | -0.0043 | 99.0074
15.5 | 1.6321 | 0.01738 | -0.0011 | 93.9068
16 | 1.658 | 0.01859 | 0.002 | 89.1877
16.5 | 1.6815 | 0.01998 | 0.005 | 84.1592
17 | 1.6952 | 0.02204 | 0.009 | 76.9147
18 | 1.7295 | 0.02598 | 0.015 | 66.5704
18.5 | 1.7287 | 0.02947 | 0.0189 | 58.6597
19 | 1.7589 | 0.03079 | 0.0198 | 57.1257
19.5 | 1.7446 | 0.03596 | 0.0232 | 48.515
20 | 1.7418 | 0.04067 | 0.0248 | 42.8276

## 139. Re 18M Mach 0.10 (1)
BIGFOIL.COM POLAR EXPORT
NACA67-410 a=0.2
NACA67-410 a=0.2 |  |  |  | Cl Max: | 1.119 | at alpha= | 9.5 | deg
JavaFoil+Calcfoil stall+Eppler ext transition |  |  |  | L/D Max: | 144.241 | at alpha= | 5.5 | deg
Re: | 18000000 |  |  | Cd Min: | 0.00431 | at alpha= | 1 | deg
Mach: | 0.1 |  |  | Cl=0 at alpha= | -2.1102 | deg
|  |  |  | @ Cl=0.1, Cd= | 0.0058848
|  |  |  | @ Cl=0.4, Cd= | 0.0043783
|  |  |  | @ Cl=0.6, Cd= | 0.0049863
alpha (deg) | Cl | Cd | Cm | Cl/Cd
-12 | -0.451 | 0.07603 | -0.01 | -5.931
-11.5 | -0.467 | 0.07165 | -0.01 | -6.516
-11 | -0.476 | 0.06747 | -0.01 | -7.052
-10.5 | -0.48 | 0.06325 | -0.011 | -7.593
-10 | -0.482 | 0.05846 | -0.012 | -8.246
-9.5 | -0.479 | 0.05533 | -0.012 | -8.659
-9 | -0.472 | 0.05209 | -0.013 | -9.063
-8.5 | -0.461 | 0.04896 | -0.013 | -9.407
-8 | -0.445 | 0.04588 | -0.014 | -9.701
-7.5 | -0.429 | 0.04033 | -0.016 | -10.626
-7 | -0.493 | 0.00701 | -0.027 | -70.381
-6.5 | -0.457 | 0.00679 | -0.027 | -67.354
-6 | -0.417 | 0.00668 | -0.028 | -62.433
-5.5 | -0.372 | 0.00659 | -0.029 | -56.477
-5 | -0.324 | 0.0065 | -0.03 | -49.795
-4.5 | -0.272 | 0.00637 | -0.03 | -42.655
-4 | -0.217 | 0.00629 | -0.031 | -34.512
-3.5 | -0.161 | 0.00628 | -0.032 | -25.677
-3 | -0.104 | 0.00624 | -0.033 | -16.706
-2.5 | -0.046 | 0.00621 | -0.034 | -7.439
-2 | 0.013 | 0.00618 | -0.034 | 2.026
-1.5 | 0.072 | 0.00588 | -0.035 | 12.191
-1 | 0.131 | 0.00589 | -0.036 | 22.291
-0.5 | 0.191 | 0.00594 | -0.037 | 32.155
0 | 0.25 | 0.00593 | -0.038 | 42.234
0.5 | 0.31 | 0.00572 | -0.038 | 54.118
1 | 0.369 | 0.00431 | -0.039 | 85.536
1.5 | 0.428 | 0.00444 | -0.04 | 96.504
2 | 0.487 | 0.00456 | -0.041 | 106.944
2.5 | 0.546 | 0.00473 | -0.042 | 115.571
3 | 0.605 | 0.00501 | -0.043 | 120.607
3.5 | 0.662 | 0.00534 | -0.043 | 124.008
4 | 0.719 | 0.00549 | -0.044 | 130.891
4.5 | 0.775 | 0.00563 | -0.045 | 137.655
5 | 0.829 | 0.00585 | -0.046 | 141.763
5.5 | 0.881 | 0.00611 | -0.047 | 144.241
6 | 0.929 | 0.00751 | -0.048 | 123.744
6.5 | 0.974 | 0.00778 | -0.048 | 125.201
7 | 1.015 | 0.00817 | -0.049 | 124.169
7.5 | 1.051 | 0.00857 | -0.05 | 122.606
8 | 1.082 | 0.00899 | -0.051 | 120.339
8.5 | 1.107 | 0.00946 | -0.052 | 117.035
9 | 1.117 | 0.00993 | -0.052 | 112.48
9.5 | 1.119 | 0.01046 | -0.053 | 106.89
10 | 1.11 | 0.01114 | -0.054 | 99.67
10.5 | 1.094 | 0.01177 | -0.055 | 92.955
11 | 1.068 | 0.01265 | -0.055 | 84.41
11.5 | 1.035 | 0.01353 | -0.056 | 76.481
12 | 0.996 | 0.0142 | -0.057 | 70.122
12.5 | 0.95 | 0.01556 | -0.057 | 61.041
13 | 0.897 | 0.01759 | -0.058 | 51.016
13.5 | 0.84 | 0.02062 | -0.058 | 40.724
14 | 0.783 | 0.02412 | -0.058 | 32.459
14.5 | 0.635 | 0.0899 | -0.039 | 7.064

## 140. Re 18M Mach 0.10 (2)
BIGFOIL.COM POLAR EXPORT
NACA67-410 a=0.2
NACA67-410 a=0.2 |  |  |  | Cl Max: | 1.7267 | at alpha= | 19 | deg
XFOIL ncrit=9 |  |  |  | L/D Max: | 137.471 | at alpha= | 8 | deg
Re: | 18000000 |  |  | Cd Min: | 0.04725 | at alpha= | 20 | deg
Mach: | 0.1 |  |  | Cl=0 at alpha= | -2.2832 | deg
|  |  |  | @ Cl=0.1, Cd= | 0.0047268
|  |  |  | @ Cl=0.4, Cd= | 0.0051267
|  |  |  | @ Cl=0.6, Cd= | 0.0050274
alpha (deg) | Cl | Cd | Cm | Cl/Cd
-16.5 | -1.3539 | 0.0292 | -0.07 | -46.3664
-16 | -1.3612 | 0.02511 | -0.0627 | -54.2095
-15.5 | -1.3451 | 0.02207 | -0.0579 | -60.947
-14.5 | -1.2859 | 0.01747 | -0.0511 | -73.6062
-14 | -1.247 | 0.01581 | -0.0487 | -78.8741
-13.5 | -1.2069 | 0.01408 | -0.0465 | -85.7173
-13 | -1.1626 | 0.01271 | -0.0447 | -91.4713
-12.5 | -1.1143 | 0.01175 | -0.0436 | -94.834
-12 | -1.0641 | 0.01095 | -0.0426 | -97.1781
-11.5 | -1.0128 | 0.01024 | -0.0419 | -98.9062
-11 | -0.9622 | 0.00938 | -0.041 | -102.58
-10.5 | -0.9098 | 0.00877 | -0.0405 | -103.74
-10 | -0.8562 | 0.00827 | -0.0401 | -103.5308
-9.5 | -0.802 | 0.00785 | -0.0398 | -102.1656
-9 | -0.7476 | 0.00745 | -0.0396 | -100.349
-8.5 | -0.6937 | 0.00699 | -0.0393 | -99.2418
-8 | -0.6388 | 0.00665 | -0.0393 | -96.0602
-7.5 | -0.5832 | 0.00637 | -0.0393 | -91.5542
-7 | -0.5275 | 0.00613 | -0.0394 | -86.0522
-6.5 | -0.4718 | 0.00588 | -0.0395 | -80.2381
-6 | -0.4157 | 0.00566 | -0.0396 | -73.4452
-5.5 | -0.3593 | 0.00549 | -0.0399 | -65.4463
-4.5 | -0.2482 | 0.00494 | -0.0401 | -50.2429
-4 | -0.192 | 0.00481 | -0.0403 | -39.9168
-3.5 | -0.1357 | 0.00475 | -0.0406 | -28.5684
-3 | -0.08 | 0.00475 | -0.0409 | -16.8421
-1.5 | 0.0874 | 0.00472 | -0.0416 | 18.5169
-1 | 0.1431 | 0.00475 | -0.0419 | 30.1263
-0.5 | 0.1986 | 0.00475 | -0.0422 | 41.8105
0 | 0.2538 | 0.00484 | -0.0424 | 52.438
0.5 | 0.3077 | 0.00502 | -0.0424 | 61.2948
1 | 0.3612 | 0.00509 | -0.0423 | 70.9627
1.5 | 0.4141 | 0.00514 | -0.0421 | 80.5642
2 | 0.4555 | 0.00427 | -0.0402 | 106.6745
2.5 | 0.5079 | 0.00446 | -0.0399 | 113.8789
3.5 | 0.6134 | 0.00511 | -0.0395 | 120.0391
4 | 0.6651 | 0.00551 | -0.0391 | 120.7078
4.5 | 0.7187 | 0.00579 | -0.0391 | 124.1278
5 | 0.7723 | 0.00604 | -0.039 | 127.8642
5.5 | 0.8253 | 0.0063 | -0.0389 | 131
6 | 0.8776 | 0.0066 | -0.0386 | 132.9697
6.5 | 0.9295 | 0.00691 | -0.0383 | 134.5152
7 | 0.9809 | 0.00721 | -0.0379 | 136.0472
7.5 | 1.0318 | 0.00753 | -0.0374 | 137.0252
8 | 1.0819 | 0.00787 | -0.0368 | 137.4714
8.5 | 1.1306 | 0.00825 | -0.0359 | 137.0424
9 | 1.1786 | 0.00866 | -0.0349 | 136.097
9.5 | 1.2247 | 0.00911 | -0.0336 | 134.4347
10 | 1.2704 | 0.00954 | -0.0322 | 133.1656
10.5 | 1.3106 | 0.01017 | -0.0297 | 128.8692
11 | 1.3452 | 0.01064 | -0.026 | 126.4286
11.5 | 1.3787 | 0.01118 | -0.0222 | 123.3184
12 | 1.4136 | 0.01176 | -0.019 | 120.2041
12.5 | 1.4475 | 0.01237 | -0.0156 | 117.017
13 | 1.4785 | 0.01311 | -0.0119 | 112.7765
13.5 | 1.5167 | 0.01382 | -0.0099 | 109.7467
15 | 1.6096 | 0.01682 | -0.0009 | 95.6956
15.5 | 1.6348 | 0.01812 | 0.0026 | 90.2208
16 | 1.6592 | 0.01951 | 0.006 | 85.0436
16.5 | 1.6772 | 0.02133 | 0.0098 | 78.631
17 | 1.6799 | 0.02426 | 0.0148 | 69.2457
17.5 | 1.6933 | 0.02667 | 0.0182 | 63.4908
18 | 1.7104 | 0.02892 | 0.0207 | 59.1425
18.5 | 1.7136 | 0.03249 | 0.0238 | 52.7424
19 | 1.7267 | 0.03548 | 0.0255 | 48.6669
19.5 | 1.7195 | 0.04068 | 0.0274 | 42.2689
20 | 1.7043 | 0.04725 | 0.0282 | 36.0698

## 141. Re 18M Mach 0.25 (1)
BIGFOIL.COM POLAR EXPORT
NACA67-410 a=0.2
NACA67-410 a=0.2 |  |  |  | Cl Max: | 1.1 | at alpha= | 8.5 | deg
JavaFoil+Calcfoil stall+Eppler ext transition |  |  |  | L/D Max: | 143.141 | at alpha= | 5 | deg
Re: | 18000000 |  |  | Cd Min: | 0.00437 | at alpha= | 1 | deg
Mach: | 0.25 |  |  | Cl=0 at alpha= | -2.1083 | deg
|  |  |  | @ Cl=0.1, Cd= | 0.0059343
|  |  |  | @ Cl=0.4, Cd= | 0.09052
|  |  |  | @ Cl=0.6, Cd= | 0.09052
alpha (deg) | Cl | Cd | Cm | Cl/Cd
-11.5 | -0.276 | 0.07291 | -0.01 | -3.784
-11 | -0.317 | 0.06876 | -0.011 | -4.606
-10.5 | -0.349 | 0.06581 | -0.011 | -5.304
-10 | -0.376 | 0.06112 | -0.011 | -6.149
-9.5 | -0.396 | 0.05786 | -0.012 | -6.843
-9 | -0.409 | 0.05365 | -0.012 | -7.63
-8.5 | -0.415 | 0.05056 | -0.013 | -8.214
-8 | -0.413 | 0.04864 | -0.013 | -8.485
-7.5 | -0.405 | 0.04447 | -0.014 | -9.101
-7 | -0.389 | 0.04107 | -0.015 | -9.482
-6.5 | -0.452 | 0.00697 | -0.028 | -64.822
-6 | -0.417 | 0.00681 | -0.029 | -61.145
-5.5 | -0.375 | 0.00671 | -0.03 | -55.866
-5 | -0.328 | 0.00658 | -0.03 | -49.862
-4.5 | -0.277 | 0.00651 | -0.031 | -42.556
-4 | -0.222 | 0.00641 | -0.032 | -34.635
-3.5 | -0.165 | 0.00632 | -0.033 | -26.124
-3 | -0.107 | 0.00627 | -0.034 | -17.021
-2.5 | -0.047 | 0.00624 | -0.034 | -7.596
-2 | 0.013 | 0.00593 | -0.035 | 2.167
-1.5 | 0.074 | 0.00593 | -0.036 | 12.413
-1 | 0.135 | 0.00594 | -0.037 | 22.676
-0.5 | 0.196 | 0.00597 | -0.038 | 32.858
0 | 0.257 | 0.00595 | -0.039 | 43.244
0.5 | 0.318 | 0.00579 | -0.039 | 54.964
1 | 0.379 | 0.00437 | -0.04 | 86.763
1.5 | 0.44 | 0.00445 | -0.041 | 98.814
2 | 0.501 | 0.00463 | -0.042 | 108.132
2.5 | 0.561 | 0.00481 | -0.043 | 116.552
3 | 0.621 | 0.0047 | -0.044 | 132.061
3.5 | 0.68 | 0.005 | -0.045 | 136.05
4 | 0.738 | 0.00555 | -0.045 | 132.998
4.5 | 0.795 | 0.00578 | -0.046 | 137.509
5 | 0.85 | 0.00594 | -0.047 | 143.141
5.5 | 0.902 | 0.00731 | -0.048 | 123.398
6 | 0.95 | 0.00767 | -0.049 | 123.81
6.5 | 0.993 | 0.00805 | -0.05 | 123.401
7 | 1.031 | 0.00849 | -0.05 | 121.366
7.5 | 1.062 | 0.00898 | -0.051 | 118.254
8 | 1.086 | 0.00945 | -0.052 | 114.871
8.5 | 1.1 | 0.01 | -0.053 | 109.988
9 | 1.094 | 0.01058 | -0.054 | 103.371
9.5 | 1.072 | 0.01124 | -0.055 | 95.361
10 | 1.035 | 0.01213 | -0.055 | 85.296
10.5 | 0.981 | 0.01315 | -0.056 | 74.624
11 | 0.91 | 0.01487 | -0.056 | 61.176
11.5 | 0.82 | 0.01793 | -0.056 | 45.71
12 | 0.628 | 0.06746 | -0.039 | 9.306
12.5 | 0.584 | 0.04224 | -0.051 | 13.833
13 | 0.451 | 0.0831 | -0.035 | 5.43
13.5 | 0.357 | 0.09052 | -0.034 | 3.943

## 142. Re 18M Mach 0.25 (2)
BIGFOIL.COM POLAR EXPORT
NACA67-410 a=0.2
NACA67-410 a=0.2 |  |  |  | Cl Max: | 1.5865 | at alpha= | 15 | deg
XFOIL ncrit=9 |  |  |  | L/D Max: | 136.585 | at alpha= | 7.5 | deg
Re: | 18000000 |  |  | Cd Min: | 0.16903 | at alpha= | -16 | deg
Mach: | 0.25 |  |  | Cl=0 at alpha= | -2.2933 | deg
|  |  |  | @ Cl=0.1, Cd= | 0.0047261
|  |  |  | @ Cl=0.4, Cd= | 0.00511
|  |  |  | @ Cl=0.6, Cd= | 0.0049903
alpha (deg) | Cl | Cd | Cm | Cl/Cd
-16 | -0.491 | 0.16903 | -0.0204 | -2.9048
-15 | -0.4825 | 0.14721 | -0.0305 | -3.2776
-14 | -0.4846 | 0.12503 | -0.0418 | -3.8759
-13.5 | -0.5111 | 0.10952 | -0.0498 | -4.6667
-13 | -0.5011 | 0.10266 | -0.0537 | -4.8812
-12.5 | -0.4935 | 0.09568 | -0.0575 | -5.1578
-12 | -0.6214 | 0.06758 | -0.077 | -9.195
-11 | -1.0015 | 0.01391 | -0.0562 | -71.9986
-10.5 | -0.9536 | 0.01176 | -0.0531 | -81.0884
-10 | -0.8993 | 0.01036 | -0.0509 | -86.805
-9.5 | -0.8439 | 0.00911 | -0.0489 | -92.6345
-9 | -0.7856 | 0.00836 | -0.0475 | -93.9713
-8.5 | -0.7266 | 0.00779 | -0.0464 | -93.2734
-8 | -0.6678 | 0.00724 | -0.0454 | -92.2376
-7.5 | -0.6091 | 0.00675 | -0.0445 | -90.237
-7 | -0.5495 | 0.00646 | -0.044 | -85.0619
-6.5 | -0.4905 | 0.00615 | -0.0435 | -79.7561
-6 | -0.431 | 0.00591 | -0.0433 | -72.9272
-5.5 | -0.3716 | 0.00572 | -0.0432 | -64.965
-5 | -0.3134 | 0.00541 | -0.0429 | -57.9298
-4.5 | -0.2555 | 0.00509 | -0.0427 | -50.1965
-4 | -0.1976 | 0.00484 | -0.0426 | -40.8264
-3.5 | -0.1391 | 0.00476 | -0.0427 | -29.2227
-3 | -0.0814 | 0.00475 | -0.0428 | -17.1368
-2.5 | -0.0239 | 0.00477 | -0.0429 | -5.0105
-2 | 0.0339 | 0.00476 | -0.043 | 7.1218
-1.5 | 0.0913 | 0.00472 | -0.0432 | 19.3432
-1 | 0.1486 | 0.00476 | -0.0434 | 31.2185
-0.5 | 0.2057 | 0.00476 | -0.0436 | 43.2143
0 | 0.2626 | 0.00483 | -0.0438 | 54.3685
0.5 | 0.318 | 0.00501 | -0.0438 | 63.4731
1 | 0.3727 | 0.0051 | -0.0436 | 73.0784
1.5 | 0.4274 | 0.00512 | -0.0434 | 83.4766
2 | 0.4685 | 0.00426 | -0.0411 | 109.9765
2.5 | 0.5222 | 0.0045 | -0.0407 | 116.0444
3.5 | 0.6301 | 0.00518 | -0.0399 | 121.6409
4 | 0.6829 | 0.0056 | -0.0393 | 121.9464
4.5 | 0.7378 | 0.0059 | -0.039 | 125.0508
5 | 0.7932 | 0.00615 | -0.0388 | 128.9756
5.5 | 0.8478 | 0.00642 | -0.0383 | 132.0561
6 | 0.9015 | 0.00675 | -0.0377 | 133.5556
6.5 | 0.9549 | 0.00708 | -0.037 | 134.8729
7 | 1.0073 | 0.00743 | -0.036 | 135.572
7.5 | 1.0599 | 0.00776 | -0.035 | 136.5851
8 | 1.1104 | 0.00818 | -0.0335 | 135.7457
8.5 | 1.16 | 0.00861 | -0.0318 | 134.7271
9 | 1.2078 | 0.0091 | -0.0298 | 132.7253
9.5 | 1.2511 | 0.0096 | -0.0267 | 130.3229
10 | 1.2876 | 0.01013 | -0.0222 | 127.1076
11.5 | 1.3964 | 0.01226 | -0.0094 | 113.8989
12 | 1.4319 | 0.01306 | -0.0052 | 109.6401
12.5 | 1.4653 | 0.01396 | -0.0007 | 104.9642
13 | 1.5043 | 0.01524 | 0.0021 | 98.7073
14.5 | 1.5773 | 0.02043 | 0.0167 | 77.2051
15 | 1.5865 | 0.02324 | 0.0224 | 68.2659
15.5 | 1.5804 | 0.02729 | 0.0285 | 57.9113
16 | 1.5632 | 0.03257 | 0.0339 | 47.9951
16.5 | 1.5449 | 0.03866 | 0.0374 | 39.9612
17 | 1.508 | 0.04753 | 0.0387 | 31.7273
17.5 | 1.4812 | 0.05682 | 0.0372 | 26.0683
18 | 1.4459 | 0.06842 | 0.0327 | 21.1327
18.5 | 1.4098 | 0.08156 | 0.0261 | 17.2854
19 | 1.3733 | 0.09607 | 0.0175 | 14.2948
19.5 | 1.3307 | 0.11265 | 0.007 | 11.8127
20 | 1.2886 | 0.12985 | -0.0041 | 9.9238

## 143. Re 18M Mach 0.50 (1)
BIGFOIL.COM POLAR EXPORT
NACA67-410 a=0.2
NACA67-410 a=0.2 |  |  |  | Cl Max: | 1.172 | at alpha= | 20 | deg
JavaFoil+Calcfoil stall+Eppler ext transition |  |  |  | L/D Max: | 137.52 | at alpha= | 2.5 | deg
Re: | 18000000 |  |  | Cd Min: | 0.00408 | at alpha= | 1 | deg
Mach: | 0.5 |  |  | Cl=0 at alpha= | -2.1061 | deg
|  |  |  | @ Cl=0.1, Cd= | 0.0057726
|  |  |  | @ Cl=0.4, Cd= | 0.004584
|  |  |  | @ Cl=0.6, Cd= | 0.0044646
alpha (deg) | Cl | Cd | Cm | Cl/Cd
-20 | -0.963 | 0.16141 | -0.007 | -5.965
-19.5 | -0.936 | 0.15835 | -0.007 | -5.91
-19 | -0.91 | 0.15029 | -0.008 | -6.055
-18.5 | -0.884 | 0.13939 | -0.008 | -6.342
-18 | -0.858 | 0.13166 | -0.008 | -6.517
-17.5 | -0.831 | 0.1318 | -0.008 | -6.302
-17 | -0.804 | 0.12423 | -0.009 | -6.468
-16.5 | -0.777 | 0.11642 | -0.009 | -6.678
-16 | -0.752 | 0.1075 | -0.01 | -6.995
-15.5 | -0.727 | 0.10075 | -0.01 | -7.212
-15 | -0.699 | 0.09656 | -0.01 | -7.239
-14.5 | -0.686 | 0.07565 | -0.013 | -9.062
-14 | -0.643 | 0.09496 | -0.011 | -6.77
-13.5 | -0.617 | 0.08795 | -0.011 | -7.013
-13 | -0.591 | 0.07974 | -0.012 | -7.414
-12.5 | -0.566 | 0.07335 | -0.013 | -7.716
-12 | -0.536 | 0.07445 | -0.012 | -7.194
-11.5 | -0.519 | 0.05837 | -0.015 | -8.894
-11 | -0.589 | 0.00943 | -0.024 | -62.479
-10.5 | -0.454 | 0.06913 | -0.012 | -6.563
-10 | -0.428 | 0.06175 | -0.013 | -6.924
-9.5 | -0.401 | 0.05627 | -0.014 | -7.133
-9 | -0.375 | 0.05171 | -0.015 | -7.256
-8.5 | -0.351 | 0.04537 | -0.017 | -7.737
-8 | -0.394 | 0.00622 | -0.029 | -63.394
-7.5 | -0.292 | 0.04968 | -0.014 | -5.872
-7 | -0.265 | 0.04477 | -0.015 | -5.92
-6.5 | -0.238 | 0.04124 | -0.016 | -5.783
-6 | -0.213 | 0.03643 | -0.019 | -5.848
-5.5 | -0.228 | 0.00661 | -0.033 | -34.45
-5 | -0.291 | 0.00647 | -0.034 | -44.919
-4.5 | -0.281 | 0.00642 | -0.035 | -43.714
-4 | -0.235 | 0.00628 | -0.036 | -37.347
-3.5 | -0.179 | 0.00607 | -0.037 | -29.423
-3 | -0.117 | 0.00597 | -0.038 | -19.615
-2.5 | -0.052 | 0.00588 | -0.038 | -8.909
-2 | 0.014 | 0.00584 | -0.039 | 2.44
-1.5 | 0.082 | 0.00577 | -0.04 | 14.202
-1 | 0.15 | 0.00578 | -0.041 | 26.002
-0.5 | 0.219 | 0.00579 | -0.042 | 37.839
0 | 0.287 | 0.0059 | -0.043 | 48.74
0.5 | 0.355 | 0.00557 | -0.044 | 63.853
1 | 0.423 | 0.00408 | -0.045 | 103.68
1.5 | 0.491 | 0.00422 | -0.046 | 116.288
2 | 0.559 | 0.00433 | -0.047 | 129.044
2.5 | 0.626 | 0.00455 | -0.048 | 137.52
3 | 0.692 | 0.00588 | -0.049 | 117.731
3.5 | 0.757 | 0.00632 | -0.05 | 119.695
4 | 0.82 | 0.00712 | -0.051 | 115.112
4.5 | 0.88 | 0.00749 | -0.052 | 117.495
5 | 0.937 | 0.00795 | -0.052 | 117.86
5.5 | 0.984 | 0.00849 | -0.053 | 115.989
6 | 1.018 | 0.00903 | -0.054 | 112.743
6.5 | 1.028 | 0.00976 | -0.055 | 105.38
7 | 0.986 | 0.01067 | -0.056 | 92.404
7.5 | 0.632 | 0.0115 | -0.057 | 54.957
8 | 0.64 | 0.01633 | -0.056 | 39.227
8.5 | 0.695 | 0.01268 | -0.059 | 54.8
9 | 0.725 | 0.01404 | -0.06 | 51.636
9.5 | 0.621 | 0.06252 | -0.031 | 9.938
10 | 0.787 | 0.01516 | -0.061 | 51.919
10.5 | 0.812 | 0.01755 | -0.062 | 46.268
11 | 0.702 | 0.07254 | -0.035 | 9.673
11.5 | 0.878 | 0.01731 | -0.064 | 50.747
12 | 0.906 | 0.01909 | -0.065 | 47.447
12.5 | 0.922 | 0.02357 | -0.064 | 39.14
13 | 0.815 | 0.08399 | -0.043 | 9.705
13.5 | 0.99 | 0.02267 | -0.067 | 43.677
14 | 1.008 | 0.02729 | -0.067 | 36.933
14.5 | 0.94 | 0.06708 | -0.057 | 14.012
15 | 0.948 | 0.08308 | -0.054 | 11.406
15.5 | 0.937 | 0.11708 | -0.042 | 8.007
16 | 0.963 | 0.12975 | -0.043 | 7.424
16.5 | 0.99 | 0.1362 | -0.044 | 7.269
17 | 1.02 | 0.13504 | -0.047 | 7.555
17.5 | 1.041 | 0.15239 | -0.046 | 6.829
18 | 1.068 | 0.15693 | -0.047 | 6.805
18.5 | 1.094 | 0.16541 | -0.048 | 6.617
19 | 1.123 | 0.16433 | -0.05 | 6.834
19.5 | 1.146 | 0.18252 | -0.05 | 6.278
20 | 1.172 | 0.18366 | -0.051 | 6.383

## 144. Re 18M Mach 0.50 (2)
BIGFOIL.COM POLAR EXPORT
NACA67-410 a=0.2
NACA67-410 a=0.2 |  |  |  | Cl Max: | 1.1783 | at alpha= | 9 | deg
XFOIL ncrit=9 |  |  |  | L/D Max: | 965.417 | at alpha= | 8 | deg
Re: | 18000000 |  |  | Cd Min: | 0.1452 | at alpha= | -13.5 | deg
Mach: | 0.5 |  |  | Cl=0 at alpha= | -2.3433 | deg
|  |  |  | @ Cl=0.1, Cd= | 0.0048045
|  |  |  | @ Cl=0.4, Cd= | 0.0050743
|  |  |  | @ Cl=0.6, Cd= | 0.004732
alpha (deg) | Cl | Cd | Cm | Cl/Cd
-13.5 | -0.4034 | 0.1452 | -0.0411 | -2.7782
-13 | -0.3859 | 0.13732 | -0.0456 | -2.8102
-12.5 | -0.3722 | 0.1286 | -0.0503 | -2.8942
-12 | -0.3655 | 0.11851 | -0.0554 | -3.0841
-11.5 | -0.3528 | 0.11052 | -0.0598 | -3.1922
-11 | -0.3327 | 0.10456 | -0.0633 | -3.1819
-10.5 | -0.3318 | 0.09478 | -0.0684 | -3.5007
-10 | -0.3079 | 0.09002 | -0.0712 | -3.4204
-9.5 | -0.3181 | 0.07949 | -0.0766 | -4.0018
-9 | -0.3226 | 0.07104 | -0.0811 | -4.5411
-8.5 | -0.3323 | 0.06283 | -0.0872 | -5.2889
-8 | -0.3532 | 0.05627 | -0.0886 | -6.2769
-7.5 | -0.3741 | 0.05031 | -0.085 | -7.4359
-7 | -0.3765 | 0.04344 | -0.0829 | -8.6671
-6.5 | -0.3597 | 0.03791 | -0.0801 | -9.4883
-6 | -0.3598 | 0.02877 | -0.0746 | -12.5061
-5.5 | -0.3457 | 0.02063 | -0.0684 | -16.7571
-5 | -0.3367 | 0.01065 | -0.0608 | -31.615
-4.5 | -0.286 | 0.0063 | -0.0571 | -45.3968
-4 | -0.2208 | 0.00538 | -0.0547 | -41.0409
-3.5 | -0.1535 | 0.00498 | -0.0531 | -30.8233
-3 | -0.0863 | 0.00483 | -0.0522 | -17.8675
-2.5 | -0.0205 | 0.00483 | -0.0514 | -4.2443
-2 | 0.0449 | 0.00483 | -0.0509 | 9.2961
-1.5 | 0.1097 | 0.0048 | -0.0506 | 22.8542
-1 | 0.174 | 0.00481 | -0.0503 | 36.1746
-0.5 | 0.2381 | 0.00484 | -0.0502 | 49.1942
0 | 0.3019 | 0.00488 | -0.0502 | 61.8648
0.5 | 0.3648 | 0.00498 | -0.05 | 73.253
1 | 0.4245 | 0.00514 | -0.0492 | 82.5875
1.5 | 0.4834 | 0.00522 | -0.0483 | 92.6054
2 | 0.5245 | 0.00431 | -0.0444 | 121.6937
2.5 | 0.5835 | 0.00461 | -0.0433 | 126.5727
3 | 0.6403 | 0.00503 | -0.0417 | 127.2962
3.5 | 0.6954 | 0.00556 | -0.0395 | 125.0719
4 | 0.7518 | 0.00603 | -0.0374 | 124.6766
4.5 | 0.8111 | 0.00637 | -0.0356 | 127.3312
5 | 0.8706 | 0.0067 | -0.0336 | 129.9403
5.5 | 0.9282 | 0.00707 | -0.0309 | 131.2871
6 | 0.9767 | 0.00745 | -0.026 | 131.1007
6.5 | 1.0271 | 0.00789 | -0.0213 | 130.1774
7 | 1.0793 | 0.00837 | -0.0166 | 128.9486
7.5 | 1.1305 | 0.00899 | -0.0115 | 125.7508
8 | 1.1585 | 0.0012 | -0.0069 | 965.4167
9 | 1.1783 | 0.01597 | 0.0198 | 73.7821
9.5 | 1.1569 | 0.02153 | 0.0314 | 53.7343
10 | 1.1221 | 0.02798 | 0.0413 | 40.1036
10.5 | 1.0781 | 0.03535 | 0.0486 | 30.4979
11 | 1.0485 | 0.045 | 0.0473 | 23.3
11.5 | 1.0121 | 0.05921 | 0.0376 | 17.0934

## 145. Re 20M Mach 0.00 (1)
BIGFOIL.COM POLAR EXPORT
NACA67-410 a=0.2
NACA67-410 a=0.2 |  |  |  | Cl Max: | 1.124 | at alpha= | 9.5 | deg
JavaFoil+Calcfoil stall+Eppler ext transition |  |  |  | L/D Max: | 147.448 | at alpha= | 6 | deg
Re: | 20000000 |  |  | Cd Min: | 0.00439 | at alpha= | 1.5 | deg
Mach: | 0 |  |  | Cl=0 at alpha= | -2.1035 | deg
|  |  |  | @ Cl=0.1, Cd= | 0.005871
|  |  |  | @ Cl=0.4, Cd= | 0.0049276
|  |  |  | @ Cl=0.6, Cd= | 0.0050205
alpha (deg) | Cl | Cd | Cm | Cl/Cd
-12.5 | -0.46 | 0.07936 | -0.009 | -5.802
-12 | -0.475 | 0.07519 | -0.01 | -6.321
-11.5 | -0.488 | 0.07086 | -0.01 | -6.881
-11 | -0.494 | 0.06595 | -0.011 | -7.494
-10.5 | -0.495 | 0.06291 | -0.011 | -7.871
-10 | -0.494 | 0.05792 | -0.012 | -8.532
-9.5 | -0.489 | 0.05451 | -0.012 | -8.966
-9 | -0.48 | 0.05103 | -0.013 | -9.407
-8.5 | -0.467 | 0.04815 | -0.013 | -9.689
-8 | -0.452 | 0.04291 | -0.015 | -10.539
-7.5 | -0.527 | 0.00712 | -0.026 | -73.995
-7 | -0.494 | 0.0069 | -0.026 | -71.613
-6.5 | -0.458 | 0.00675 | -0.027 | -67.836
-6 | -0.416 | 0.00664 | -0.028 | -62.674
-5.5 | -0.371 | 0.00651 | -0.029 | -57.018
-5 | -0.323 | 0.00643 | -0.029 | -50.164
-4.5 | -0.271 | 0.00633 | -0.03 | -42.778
-4 | -0.216 | 0.00625 | -0.031 | -34.629
-3.5 | -0.161 | 0.00623 | -0.032 | -25.784
-3 | -0.104 | 0.00616 | -0.033 | -16.826
-2.5 | -0.046 | 0.00614 | -0.033 | -7.485
-2 | 0.012 | 0.00615 | -0.034 | 2.026
-1.5 | 0.071 | 0.0059 | -0.035 | 12.09
-1 | 0.131 | 0.00584 | -0.036 | 22.35
-0.5 | 0.19 | 0.00582 | -0.037 | 32.627
0 | 0.249 | 0.00584 | -0.037 | 42.684
0.5 | 0.308 | 0.00575 | -0.038 | 53.642
1 | 0.367 | 0.00561 | -0.039 | 65.482
1.5 | 0.426 | 0.00439 | -0.04 | 96.944
2 | 0.485 | 0.0045 | -0.041 | 107.825
2.5 | 0.543 | 0.00475 | -0.041 | 114.377
3 | 0.602 | 0.00503 | -0.042 | 119.594
3.5 | 0.659 | 0.0053 | -0.043 | 124.361
4 | 0.716 | 0.00536 | -0.044 | 133.509
4.5 | 0.771 | 0.00555 | -0.045 | 138.843
5 | 0.826 | 0.00578 | -0.046 | 142.948
5.5 | 0.877 | 0.00603 | -0.046 | 145.307
6 | 0.925 | 0.00628 | -0.047 | 147.448
6.5 | 0.971 | 0.00761 | -0.048 | 127.579
7 | 1.012 | 0.00797 | -0.049 | 126.954
7.5 | 1.049 | 0.00837 | -0.05 | 125.288
8 | 1.081 | 0.00875 | -0.051 | 123.585
8.5 | 1.107 | 0.0092 | -0.051 | 120.307
9 | 1.12 | 0.00966 | -0.052 | 115.877
9.5 | 1.124 | 0.01014 | -0.053 | 110.836
10 | 1.119 | 0.01079 | -0.054 | 103.788
10.5 | 1.107 | 0.01138 | -0.055 | 97.249
11 | 1.086 | 0.01219 | -0.055 | 89.074
11.5 | 1.058 | 0.01297 | -0.056 | 81.628
12 | 1.026 | 0.0136 | -0.057 | 75.409
12.5 | 0.986 | 0.01472 | -0.057 | 66.988
13 | 0.941 | 0.01629 | -0.058 | 57.777
13.5 | 0.894 | 0.01799 | -0.058 | 49.701
14 | 0.837 | 0.02228 | -0.058 | 37.563
14.5 | 0.698 | 0.07477 | -0.045 | 9.34

## 146. Re 20M Mach 0.00 (2)
BIGFOIL.COM POLAR EXPORT
NACA67-410 a=0.2
NACA67-410 a=0.2 |  |  |  | Cl Max: | 1.7676 | at alpha= | 19 | deg
XFOIL ncrit=9 |  |  |  | L/D Max: | 139.935 | at alpha= | 8 | deg
Re: | 20000000 |  |  | Cd Min: | 0.04244 | at alpha= | -19.5 | deg
Mach: | 0 |  |  | Cl=0 at alpha= | -2.2698 | deg
|  |  |  | @ Cl=0.1, Cd= | 0.0047322
|  |  |  | @ Cl=0.4, Cd= | 0.0051692
|  |  |  | @ Cl=0.6, Cd= | 0.0049993
alpha (deg) | Cl | Cd | Cm | Cl/Cd
-19.5 | -1.3672 | 0.04244 | -0.0887 | -32.2149
-19 | -1.4218 | 0.03464 | -0.0852 | -41.045
-18.5 | -1.4556 | 0.02989 | -0.0779 | -48.6986
-18 | -1.4669 | 0.02704 | -0.0707 | -54.2493
-17.5 | -1.4773 | 0.02463 | -0.0617 | -59.9797
-17 | -1.459 | 0.02254 | -0.0573 | -64.7294
-16.5 | -1.4328 | 0.02072 | -0.0538 | -69.1506
-16 | -1.4007 | 0.01916 | -0.0511 | -73.1054
-15 | -1.3318 | 0.01581 | -0.046 | -84.2378
-14.5 | -1.2913 | 0.01449 | -0.0442 | -89.1166
-14 | -1.2475 | 0.01341 | -0.0429 | -93.0276
-13.5 | -1.2027 | 0.01236 | -0.0417 | -97.3058
-12.5 | -1.1058 | 0.01086 | -0.0402 | -101.8232
-12 | -1.0557 | 0.01022 | -0.0396 | -103.2975
-11.5 | -1.0053 | 0.00956 | -0.0391 | -105.1569
-11 | -0.9552 | 0.00882 | -0.0386 | -108.2993
-10.5 | -0.9029 | 0.00834 | -0.0383 | -108.2614
-10 | -0.8499 | 0.00791 | -0.0382 | -107.4463
-9.5 | -0.7965 | 0.00753 | -0.0381 | -105.7769
-9 | -0.7429 | 0.00716 | -0.038 | -103.757
-8.5 | -0.6895 | 0.00674 | -0.0379 | -102.2997
-8 | -0.635 | 0.00643 | -0.038 | -98.7558
-7.5 | -0.5802 | 0.00617 | -0.0381 | -94.0357
-7 | -0.5251 | 0.00595 | -0.0383 | -88.2521
-6 | -0.4143 | 0.00549 | -0.0388 | -75.4645
-5.5 | -0.3584 | 0.00533 | -0.0391 | -67.242
-5 | -0.3028 | 0.00511 | -0.0393 | -59.2564
-4.5 | -0.2477 | 0.00486 | -0.0394 | -50.9671
-4 | -0.1921 | 0.00476 | -0.0397 | -40.3571
-3.5 | -0.1366 | 0.00475 | -0.04 | -28.7579
-3 | -0.0812 | 0.00476 | -0.0403 | -17.0588
-2.5 | -0.0256 | 0.00476 | -0.0406 | -5.3782
-1.5 | 0.0856 | 0.00472 | -0.0412 | 18.1356
0 | 0.251 | 0.00486 | -0.0419 | 51.6461
0.5 | 0.3048 | 0.00504 | -0.0419 | 60.4762
1 | 0.3586 | 0.00509 | -0.042 | 70.4519
1.5 | 0.4109 | 0.00519 | -0.0418 | 79.1715
2 | 0.4619 | 0.00539 | -0.0414 | 85.6957
2.5 | 0.5055 | 0.00447 | -0.0398 | 113.0872
3 | 0.5585 | 0.00473 | -0.0397 | 118.0761
3.5 | 0.6109 | 0.00507 | -0.0396 | 120.4931
4 | 0.6629 | 0.00543 | -0.0393 | 122.081
4.5 | 0.7163 | 0.0057 | -0.0393 | 125.6667
5.5 | 0.8229 | 0.00619 | -0.0393 | 132.9402
6 | 0.875 | 0.00647 | -0.0391 | 135.2396
6.5 | 0.9267 | 0.00678 | -0.0389 | 136.6814
7 | 0.978 | 0.00707 | -0.0386 | 138.331
7.5 | 1.0289 | 0.00737 | -0.0383 | 139.6065
8 | 1.0789 | 0.00771 | -0.0378 | 139.9351
8.5 | 1.1278 | 0.00806 | -0.0371 | 139.9256
9 | 1.1758 | 0.00845 | -0.0363 | 139.1479
9.5 | 1.2222 | 0.00889 | -0.0352 | 137.4803
10 | 1.2683 | 0.00928 | -0.034 | 136.6703
10.5 | 1.3099 | 0.00989 | -0.0321 | 132.4469
11 | 1.3508 | 0.01034 | -0.03 | 130.6383
11.5 | 1.3836 | 0.01082 | -0.0262 | 127.8743
12 | 1.417 | 0.01133 | -0.0227 | 125.0662
12.5 | 1.4509 | 0.0119 | -0.0195 | 121.9244
13 | 1.483 | 0.01257 | -0.0162 | 117.9793
13.5 | 1.5142 | 0.01319 | -0.0127 | 114.7991
14 | 1.5536 | 0.01401 | -0.0115 | 110.8922
14.5 | 1.5852 | 0.01483 | -0.0086 | 106.8914
15 | 1.6138 | 0.01581 | -0.0055 | 102.0746
15.5 | 1.6407 | 0.01692 | -0.0023 | 96.9681
16 | 1.6666 | 0.0181 | 0.0008 | 92.0773
16.5 | 1.6893 | 0.01951 | 0.0041 | 86.5864
17.5 | 1.7141 | 0.02384 | 0.0121 | 71.9002
18 | 1.7371 | 0.02543 | 0.0143 | 68.3091
18.5 | 1.7423 | 0.02843 | 0.0179 | 61.2839
19 | 1.7676 | 0.03008 | 0.0193 | 58.7633
19.5 | 1.759 | 0.03465 | 0.0226 | 50.7648
20 | 1.7593 | 0.03892 | 0.0243 | 45.203

## 147. Re 20M Mach 0.10 (1)
BIGFOIL.COM POLAR EXPORT
NACA67-410 a=0.2
NACA67-410 a=0.2 |  |  |  | Cl Max: | 1.119 | at alpha= | 9.5 | deg
JavaFoil+Calcfoil stall+Eppler ext transition |  |  |  | L/D Max: | 148.365 | at alpha= | 6 | deg
Re: | 20000000 |  |  | Cd Min: | 0.00443 | at alpha= | 1.5 | deg
Mach: | 0.1 |  |  | Cl=0 at alpha= | -2.1102 | deg
|  |  |  | @ Cl=0.1, Cd= | 0.0058795
|  |  |  | @ Cl=0.4, Cd= | 0.00499
|  |  |  | @ Cl=0.6, Cd= | 0.0050412
alpha (deg) | Cl | Cd | Cm | Cl/Cd
-12.5 | -0.433 | 0.07952 | -0.009 | -5.444
-12 | -0.451 | 0.07516 | -0.01 | -6.001
-11.5 | -0.467 | 0.07157 | -0.01 | -6.525
-11 | -0.476 | 0.06722 | -0.01 | -7.08
-10.5 | -0.481 | 0.06319 | -0.011 | -7.604
-10 | -0.482 | 0.05811 | -0.012 | -8.297
-9.5 | -0.479 | 0.05501 | -0.012 | -8.712
-9 | -0.472 | 0.05186 | -0.013 | -9.106
-8.5 | -0.461 | 0.04889 | -0.013 | -9.427
-8 | -0.447 | 0.0442 | -0.015 | -10.119
-7.5 | -0.524 | 0.00668 | -0.026 | -78.466
-7 | -0.493 | 0.00696 | -0.027 | -70.829
-6.5 | -0.457 | 0.0068 | -0.027 | -67.28
-6 | -0.417 | 0.00667 | -0.028 | -62.519
-5.5 | -0.372 | 0.00656 | -0.029 | -56.693
-5 | -0.324 | 0.00646 | -0.03 | -50.118
-4.5 | -0.272 | 0.00637 | -0.03 | -42.645
-4 | -0.217 | 0.00634 | -0.031 | -34.291
-3.5 | -0.161 | 0.00624 | -0.032 | -25.86
-3 | -0.104 | 0.00617 | -0.033 | -16.878
-2.5 | -0.046 | 0.00616 | -0.034 | -7.494
-2 | 0.013 | 0.00612 | -0.034 | 2.043
-1.5 | 0.072 | 0.00587 | -0.035 | 12.207
-1 | 0.131 | 0.00589 | -0.036 | 22.285
-0.5 | 0.191 | 0.00586 | -0.037 | 32.594
0 | 0.25 | 0.00584 | -0.038 | 42.864
0.5 | 0.31 | 0.00573 | -0.038 | 54.016
1 | 0.369 | 0.00561 | -0.039 | 65.806
1.5 | 0.428 | 0.00443 | -0.04 | 96.672
2 | 0.487 | 0.00453 | -0.041 | 107.657
2.5 | 0.546 | 0.00473 | -0.042 | 115.385
3 | 0.605 | 0.00507 | -0.043 | 119.165
3.5 | 0.662 | 0.00536 | -0.043 | 123.536
4 | 0.719 | 0.0054 | -0.044 | 133.072
4.5 | 0.775 | 0.00553 | -0.045 | 140.015
5 | 0.829 | 0.00576 | -0.046 | 143.919
5.5 | 0.881 | 0.00602 | -0.047 | 146.343
6 | 0.929 | 0.00626 | -0.048 | 148.365
6.5 | 0.974 | 0.00765 | -0.048 | 127.337
7 | 1.015 | 0.00803 | -0.049 | 126.388
7.5 | 1.051 | 0.00843 | -0.05 | 124.738
8 | 1.082 | 0.00884 | -0.051 | 122.468
8.5 | 1.107 | 0.00927 | -0.052 | 119.435
9 | 1.118 | 0.00974 | -0.052 | 114.729
9.5 | 1.119 | 0.01026 | -0.053 | 109.032
10 | 1.111 | 0.01093 | -0.054 | 101.666
10.5 | 1.094 | 0.0116 | -0.055 | 94.272
11 | 1.068 | 0.0124 | -0.056 | 86.186
11.5 | 1.035 | 0.0133 | -0.056 | 77.793
12 | 0.996 | 0.01406 | -0.057 | 70.868
12.5 | 0.951 | 0.01524 | -0.058 | 62.374
13 | 0.899 | 0.01704 | -0.058 | 52.777
13.5 | 0.845 | 0.0192 | -0.058 | 43.988
14 | 0.788 | 0.0223 | -0.058 | 35.349
14.5 | 0.638 | 0.08698 | -0.04 | 7.333

## 148. Re 20M Mach 0.10 (2)
BIGFOIL.COM POLAR EXPORT
NACA67-410 a=0.2
NACA67-410 a=0.2 |  |  |  | Cl Max: | 1.7416 | at alpha= | 19 | deg
XFOIL ncrit=9 |  |  |  | L/D Max: | 139.606 | at alpha= | 8.5 | deg
Re: | 20000000 |  |  | Cd Min: | 0.04479 | at alpha= | 20 | deg
Mach: | 0.1 |  |  | Cl=0 at alpha= | -2.2718 | deg
|  |  |  | @ Cl=0.1, Cd= | 0.0047249
|  |  |  | @ Cl=0.4, Cd= | 0.0051671
|  |  |  | @ Cl=0.6, Cd= | 0.0049942
alpha (deg) | Cl | Cd | Cm | Cl/Cd
-17 | -1.3621 | 0.03061 | -0.0767 | -44.4985
-16.5 | -1.3912 | 0.02656 | -0.066 | -52.3795
-16 | -1.3808 | 0.02341 | -0.0606 | -58.9833
-15.5 | -1.3579 | 0.02089 | -0.0565 | -65.0024
-15 | -1.327 | 0.01879 | -0.0532 | -70.6227
-14 | -1.2504 | 0.01549 | -0.0482 | -80.723
-13.5 | -1.209 | 0.01391 | -0.0461 | -86.9159
-12.5 | -1.117 | 0.01148 | -0.0431 | -97.2997
-12 | -1.0667 | 0.01069 | -0.0422 | -99.7848
-11.5 | -1.0151 | 0.01003 | -0.0415 | -101.2064
-11 | -0.9638 | 0.00926 | -0.0408 | -104.0821
-10.5 | -0.9116 | 0.00859 | -0.0402 | -106.1234
-10 | -0.8581 | 0.00809 | -0.0398 | -106.0692
-9.5 | -0.8038 | 0.00767 | -0.0395 | -104.7979
-9 | -0.7493 | 0.0073 | -0.0393 | -102.6438
-8.5 | -0.695 | 0.00686 | -0.0391 | -101.312
-8 | -0.6402 | 0.0065 | -0.039 | -98.4923
-7.5 | -0.5847 | 0.00623 | -0.039 | -93.8523
-7 | -0.529 | 0.00599 | -0.0391 | -88.3139
-6 | -0.4171 | 0.00552 | -0.0394 | -75.5616
-5.5 | -0.3607 | 0.00536 | -0.0396 | -67.2948
-5 | -0.3046 | 0.00513 | -0.0398 | -59.3762
-4.5 | -0.2491 | 0.00488 | -0.0399 | -51.0451
-4 | -0.1932 | 0.00477 | -0.0401 | -40.5031
-3.5 | -0.1372 | 0.00475 | -0.0404 | -28.8842
-3 | -0.0814 | 0.00476 | -0.0406 | -17.1008
-2.5 | -0.0256 | 0.00476 | -0.0409 | -5.3782
-2 | 0.0305 | 0.00475 | -0.0412 | 6.4211
-1.5 | 0.0863 | 0.00472 | -0.0414 | 18.2839
-1 | 0.1422 | 0.00474 | -0.0418 | 30
-0.5 | 0.1977 | 0.00475 | -0.042 | 41.6211
0 | 0.2526 | 0.00486 | -0.0422 | 51.9753
0.5 | 0.3066 | 0.00504 | -0.0422 | 60.8333
1 | 0.3607 | 0.0051 | -0.0422 | 70.7255
1.5 | 0.4134 | 0.00519 | -0.042 | 79.6532
2 | 0.4644 | 0.00539 | -0.0415 | 86.1596
2.5 | 0.5081 | 0.00447 | -0.04 | 113.6689
3 | 0.5614 | 0.00473 | -0.0399 | 118.6892
3.5 | 0.614 | 0.00509 | -0.0396 | 120.6287
4 | 0.6662 | 0.00545 | -0.0393 | 122.2385
4.5 | 0.7199 | 0.00571 | -0.0393 | 126.0771
5.5 | 0.8271 | 0.00621 | -0.0393 | 133.1884
6 | 0.8795 | 0.0065 | -0.039 | 135.3077
6.5 | 0.9315 | 0.00681 | -0.0387 | 136.7841
7 | 0.983 | 0.00711 | -0.0383 | 138.256
7.5 | 1.0342 | 0.00741 | -0.0379 | 139.5682
8 | 1.0843 | 0.00777 | -0.0373 | 139.5495
8.5 | 1.1336 | 0.00812 | -0.0365 | 139.6059
9 | 1.1814 | 0.00854 | -0.0355 | 138.3372
9.5 | 1.2284 | 0.00896 | -0.0343 | 137.0982
10 | 1.2743 | 0.00938 | -0.0329 | 135.8529
11 | 1.3527 | 0.01045 | -0.0275 | 129.445
11.5 | 1.386 | 0.01097 | -0.0236 | 126.3446
12 | 1.4206 | 0.01152 | -0.0203 | 123.316
12.5 | 1.4549 | 0.01212 | -0.0169 | 120.0413
13 | 1.4869 | 0.01284 | -0.0134 | 115.8022
13.5 | 1.5178 | 0.0135 | -0.0097 | 112.4296
14 | 1.558 | 0.01441 | -0.0084 | 108.1194
14.5 | 1.5883 | 0.01536 | -0.0052 | 103.4049
15 | 1.617 | 0.01641 | -0.0019 | 98.5375
15.5 | 1.6432 | 0.01765 | 0.0015 | 93.0992
16 | 1.6677 | 0.01902 | 0.005 | 87.6814
16.5 | 1.6838 | 0.02092 | 0.0091 | 80.4876
17 | 1.6922 | 0.02345 | 0.0136 | 72.162
17.5 | 1.7063 | 0.02573 | 0.0171 | 66.3156
18.5 | 1.7284 | 0.03126 | 0.0229 | 55.2911
19 | 1.7416 | 0.03417 | 0.0249 | 50.9687
19.5 | 1.7375 | 0.03891 | 0.027 | 44.6543
20 | 1.727 | 0.04479 | 0.0281 | 38.5577

## 149. Re 20M Mach 0.25 (1)
BIGFOIL.COM POLAR EXPORT
NACA67-410 a=0.2
NACA67-410 a=0.2 |  |  |  | Cl Max: | 1.101 | at alpha= | 8.5 | deg
JavaFoil+Calcfoil stall+Eppler ext transition |  |  |  | L/D Max: | 163.479 | at alpha= | 5.5 | deg
Re: | 20000000 |  |  | Cd Min: | 0.00449 | at alpha= | 1.5 | deg
Mach: | 0.25 |  |  | Cl=0 at alpha= | -2.1083 | deg
|  |  |  | @ Cl=0.1, Cd= | 0.0059272
|  |  |  | @ Cl=0.4, Cd= | 0.08957
|  |  |  | @ Cl=0.6, Cd= | 0.08957
alpha (deg) | Cl | Cd | Cm | Cl/Cd
-11.5 | -0.276 | 0.07222 | -0.01 | -3.821
-11 | -0.317 | 0.06881 | -0.011 | -4.603
-10.5 | -0.349 | 0.06505 | -0.011 | -5.368
-10 | -0.376 | 0.06095 | -0.011 | -6.169
-9.5 | -0.396 | 0.05771 | -0.012 | -6.861
-9 | -0.409 | 0.05411 | -0.012 | -7.56
-8.5 | -0.415 | 0.05037 | -0.013 | -8.249
-8 | -0.413 | 0.04848 | -0.013 | -8.514
-7.5 | -0.405 | 0.04455 | -0.014 | -9.085
-7 | -0.392 | 0.03889 | -0.017 | -10.085
-6.5 | -0.452 | 0.0069 | -0.028 | -65.521
-6 | -0.417 | 0.00681 | -0.029 | -61.212
-5.5 | -0.375 | 0.00668 | -0.03 | -56.147
-5 | -0.328 | 0.00657 | -0.03 | -50
-4.5 | -0.277 | 0.00646 | -0.031 | -42.864
-4 | -0.222 | 0.00636 | -0.032 | -34.915
-3.5 | -0.165 | 0.00631 | -0.033 | -26.16
-3 | -0.107 | 0.00626 | -0.034 | -17.054
-2.5 | -0.047 | 0.00619 | -0.034 | -7.653
-2 | 0.013 | 0.00592 | -0.035 | 2.168
-1.5 | 0.074 | 0.00594 | -0.036 | 12.398
-1 | 0.135 | 0.00591 | -0.037 | 22.787
-0.5 | 0.196 | 0.0059 | -0.038 | 33.249
0 | 0.257 | 0.00589 | -0.039 | 43.649
0.5 | 0.318 | 0.0058 | -0.039 | 54.909
1 | 0.379 | 0.00565 | -0.04 | 67.071
1.5 | 0.44 | 0.00449 | -0.041 | 98.009
2 | 0.501 | 0.0046 | -0.042 | 108.75
2.5 | 0.561 | 0.00483 | -0.043 | 116.097
3 | 0.621 | 0.00514 | -0.044 | 120.835
3.5 | 0.68 | 0.00494 | -0.045 | 137.568
4 | 0.738 | 0.00546 | -0.045 | 135.129
4.5 | 0.795 | 0.00568 | -0.046 | 139.934
5 | 0.85 | 0.00592 | -0.047 | 143.597
5.5 | 0.902 | 0.00552 | -0.048 | 163.479
6 | 0.95 | 0.00753 | -0.049 | 126.101
6.5 | 0.993 | 0.00794 | -0.05 | 125.088
7 | 1.031 | 0.00836 | -0.051 | 123.279
7.5 | 1.062 | 0.0088 | -0.051 | 120.671
8 | 1.086 | 0.00929 | -0.052 | 116.86
8.5 | 1.101 | 0.00981 | -0.053 | 112.19
9 | 1.094 | 0.01039 | -0.054 | 105.255
9.5 | 1.073 | 0.01103 | -0.055 | 97.276
10 | 1.035 | 0.0119 | -0.055 | 86.958
10.5 | 0.982 | 0.01293 | -0.056 | 75.925
11 | 0.911 | 0.01449 | -0.057 | 62.888
11.5 | 0.824 | 0.01688 | -0.057 | 48.83
12 | 0.644 | 0.05616 | -0.044 | 11.467
12.5 | 0.56 | 0.05948 | -0.045 | 9.407
13 | 0.452 | 0.08203 | -0.036 | 5.511
13.5 | 0.357 | 0.08957 | -0.034 | 3.988

## 150. Re 20M Mach 0.25 (2)
BIGFOIL.COM POLAR EXPORT
NACA67-410 a=0.2
NACA67-410 a=0.2 |  |  |  | Cl Max: | 1.6008 | at alpha= | 15 | deg
XFOIL ncrit=9 |  |  |  | L/D Max: | 138.915 | at alpha= | 7.5 | deg
Re: | 20000000 |  |  | Cd Min: | 0.17568 | at alpha= | -16.5 | deg
Mach: | 0.25 |  |  | Cl=0 at alpha= | -2.2811 | deg
|  |  |  | @ Cl=0.1, Cd= | 0.0047252
|  |  |  | @ Cl=0.4, Cd= | 0.0051357
|  |  |  | @ Cl=0.6, Cd= | 0.0049757
alpha (deg) | Cl | Cd | Cm | Cl/Cd
-16.5 | -0.5083 | 0.17568 | -0.0163 | -2.8933
-16 | -0.4918 | 0.16867 | -0.0205 | -2.9158
-15.5 | -0.476 | 0.16162 | -0.0246 | -2.9452
-14 | -0.4798 | 0.12622 | -0.0413 | -3.8013
-13.5 | -0.5201 | 0.10756 | -0.051 | -4.8354
-13 | -0.5193 | 0.0991 | -0.0557 | -5.2402
-12.5 | -0.6044 | 0.07688 | -0.0691 | -7.8616
-12 | -0.6896 | 0.06042 | -0.081 | -11.4134
-11.5 | -1.0238 | 0.01889 | -0.0614 | -54.198
-11 | -1.0069 | 0.01329 | -0.0556 | -75.7637
-10.5 | -0.9571 | 0.01136 | -0.0527 | -84.2518
-10 | -0.9022 | 0.01003 | -0.0505 | -89.9501
-9.5 | -0.8459 | 0.00892 | -0.0486 | -94.8318
-9 | -0.7878 | 0.00815 | -0.0472 | -96.6626
-8.5 | -0.7286 | 0.00759 | -0.0461 | -95.9947
-8 | -0.6693 | 0.00711 | -0.0451 | -94.135
-7.5 | -0.6108 | 0.0066 | -0.0442 | -92.5455
-7 | -0.5513 | 0.00631 | -0.0437 | -87.3693
-6.5 | -0.4921 | 0.00599 | -0.0432 | -82.1536
-6 | -0.4327 | 0.00574 | -0.043 | -75.3833
-4 | -0.1988 | 0.00479 | -0.0423 | -41.5031
-3.5 | -0.1407 | 0.00476 | -0.0424 | -29.5588
-3 | -0.083 | 0.00476 | -0.0425 | -17.437
-2.5 | -0.0253 | 0.00476 | -0.0426 | -5.3151
-2 | 0.0325 | 0.00476 | -0.0428 | 6.8277
-1.5 | 0.09 | 0.00472 | -0.043 | 19.0678
-1 | 0.1477 | 0.00475 | -0.0433 | 31.0947
-0.5 | 0.2048 | 0.00475 | -0.0435 | 43.1158
0 | 0.2617 | 0.00483 | -0.0436 | 54.1822
0.5 | 0.3171 | 0.00501 | -0.0436 | 63.2934
1 | 0.3723 | 0.0051 | -0.0435 | 73
1.5 | 0.4266 | 0.00517 | -0.0433 | 82.5145
2 | 0.4784 | 0.00538 | -0.0426 | 88.9219
2.5 | 0.5224 | 0.00451 | -0.0407 | 115.8315
3.5 | 0.6307 | 0.00516 | -0.04 | 122.2287
4 | 0.6842 | 0.00553 | -0.0395 | 123.7251
4.5 | 0.7392 | 0.00582 | -0.0393 | 127.0103
5 | 0.7948 | 0.00606 | -0.0391 | 131.1551
5.5 | 0.8498 | 0.00633 | -0.0387 | 134.2496
6 | 0.9035 | 0.00665 | -0.0381 | 135.8647
6.5 | 0.9573 | 0.00696 | -0.0374 | 137.5431
7 | 1.01 | 0.00732 | -0.0365 | 137.9781
7.5 | 1.0627 | 0.00765 | -0.0355 | 138.915
8 | 1.1137 | 0.00805 | -0.0342 | 138.3478
8.5 | 1.1633 | 0.00849 | -0.0325 | 137.02
9 | 1.212 | 0.00894 | -0.0305 | 135.5705
9.5 | 1.257 | 0.00948 | -0.0279 | 132.5949
10 | 1.2939 | 0.00998 | -0.0234 | 129.6493
10.5 | 1.3297 | 0.0106 | -0.0189 | 125.4434
11 | 1.3673 | 0.01126 | -0.0148 | 121.4298
11.5 | 1.4035 | 0.01199 | -0.0106 | 117.0559
12 | 1.4397 | 0.01277 | -0.0065 | 112.7408
12.5 | 1.4736 | 0.01366 | -0.002 | 107.877
13 | 1.5015 | 0.01476 | 0.0033 | 101.7276
13.5 | 1.5617 | 0.01634 | 0.0016 | 95.5753
14.5 | 1.5864 | 0.0199 | 0.0158 | 79.7186
15 | 1.6008 | 0.02237 | 0.0212 | 71.5601
15.5 | 1.5975 | 0.02614 | 0.0273 | 61.1132
16 | 1.5825 | 0.03111 | 0.033 | 50.8679
16.5 | 1.5647 | 0.03695 | 0.037 | 42.3464
17 | 1.5285 | 0.04544 | 0.0389 | 33.6378
17.5 | 1.5014 | 0.05445 | 0.038 | 27.5739
18 | 1.4672 | 0.06553 | 0.0343 | 22.3897
18.5 | 1.4299 | 0.07848 | 0.028 | 18.2199
19 | 1.3954 | 0.09238 | 0.02 | 15.105
19.5 | 1.3521 | 0.10874 | 0.0098 | 12.4342
20 | 1.305 | 0.12666 | -0.0018 | 10.3032

## 151. Re 20M Mach 0.50 (1)
BIGFOIL.COM POLAR EXPORT
NACA67-410 a=0.2
NACA67-410 a=0.2 |  |  |  | Cl Max: | 1.172 | at alpha= | 20 | deg
JavaFoil+Calcfoil stall+Eppler ext transition |  |  |  | L/D Max: | 135.424 | at alpha= | 2.5 | deg
Re: | 20000000 |  |  | Cd Min: | 0.0042 | at alpha= | 1.5 | deg
Mach: | 0.5 |  |  | Cl=0 at alpha= | -2.1061 | deg
|  |  |  | @ Cl=0.1, Cd= | 0.0057821
|  |  |  | @ Cl=0.4, Cd= | 0.0053512
|  |  |  | @ Cl=0.6, Cd= | 0.0045113
alpha (deg) | Cl | Cd | Cm | Cl/Cd
-20 | -0.963 | 0.16607 | -0.007 | -5.798
-19.5 | -0.936 | 0.16145 | -0.007 | -5.796
-19 | -0.91 | 0.15362 | -0.008 | -5.922
-18.5 | -0.884 | 0.14338 | -0.008 | -6.165
-18 | -0.858 | 0.13253 | -0.008 | -6.475
-17.5 | -0.83 | 0.13571 | -0.008 | -6.117
-17 | -0.803 | 0.12825 | -0.009 | -6.263
-16.5 | -0.777 | 0.12184 | -0.009 | -6.375
-16 | -0.751 | 0.1141 | -0.009 | -6.579
-15.5 | -0.725 | 0.10483 | -0.01 | -6.914
-15 | -0.699 | 0.09887 | -0.01 | -7.066
-14.5 | -0.674 | 0.0883 | -0.011 | -7.636
-14 | -0.643 | 0.09406 | -0.011 | -6.836
-13.5 | -0.617 | 0.08723 | -0.011 | -7.074
-13 | -0.592 | 0.07926 | -0.012 | -7.467
-12.5 | -0.567 | 0.07271 | -0.013 | -7.792
-12 | -0.536 | 0.07343 | -0.012 | -7.296
-11.5 | -0.521 | 0.05615 | -0.016 | -9.287
-11 | -0.59 | 0.00914 | -0.024 | -64.61
-10.5 | -0.454 | 0.06892 | -0.012 | -6.583
-10 | -0.428 | 0.06144 | -0.013 | -6.959
-9.5 | -0.402 | 0.05582 | -0.014 | -7.194
-9 | -0.375 | 0.05131 | -0.015 | -7.317
-8.5 | -0.352 | 0.04432 | -0.018 | -7.946
-8 | -0.395 | 0.00673 | -0.029 | -58.653
-7.5 | -0.292 | 0.04921 | -0.014 | -5.929
-7 | -0.265 | 0.04475 | -0.015 | -5.924
-6.5 | -0.238 | 0.04172 | -0.016 | -5.711
-6 | -0.212 | 0.03783 | -0.018 | -5.607
-5.5 | -0.228 | 0.00659 | -0.033 | -34.554
-5 | -0.291 | 0.00648 | -0.034 | -44.834
-4.5 | -0.281 | 0.00638 | -0.035 | -43.998
-4 | -0.235 | 0.00634 | -0.036 | -37.006
-3.5 | -0.179 | 0.00602 | -0.037 | -29.66
-3 | -0.117 | 0.00593 | -0.038 | -19.729
-2.5 | -0.052 | 0.00581 | -0.038 | -9.004
-2 | 0.014 | 0.0058 | -0.039 | 2.459
-1.5 | 0.082 | 0.00579 | -0.04 | 14.16
-1 | 0.15 | 0.00576 | -0.041 | 26.105
-0.5 | 0.219 | 0.00579 | -0.042 | 37.833
0 | 0.287 | 0.00579 | -0.043 | 49.605
0.5 | 0.355 | 0.00551 | -0.044 | 64.465
1 | 0.423 | 0.00527 | -0.045 | 80.319
1.5 | 0.491 | 0.0042 | -0.046 | 116.8
2 | 0.559 | 0.00434 | -0.047 | 128.698
2.5 | 0.626 | 0.00462 | -0.048 | 135.424
3 | 0.692 | 0.00588 | -0.049 | 117.627
3.5 | 0.757 | 0.00625 | -0.05 | 121.127
4 | 0.82 | 0.00698 | -0.051 | 117.56
4.5 | 0.881 | 0.00737 | -0.052 | 119.422
5 | 0.937 | 0.00784 | -0.052 | 119.503
5.5 | 0.985 | 0.00833 | -0.053 | 118.27
6 | 1.018 | 0.00891 | -0.054 | 114.337
6.5 | 1.029 | 0.00963 | -0.055 | 106.873
7 | 0.986 | 0.01043 | -0.056 | 94.519
7.5 | 0.632 | 0.01131 | -0.057 | 55.905
8 | 0.658 | 0.01327 | -0.057 | 49.542
8.5 | 0.695 | 0.01243 | -0.059 | 55.917
9 | 0.725 | 0.01375 | -0.06 | 52.741
9.5 | 0.622 | 0.06246 | -0.031 | 9.951
10 | 0.787 | 0.01484 | -0.061 | 53.072
10.5 | 0.813 | 0.01703 | -0.062 | 47.749
11 | 0.702 | 0.07218 | -0.035 | 9.728
11.5 | 0.879 | 0.01692 | -0.064 | 51.942
12 | 0.907 | 0.01862 | -0.065 | 48.7
12.5 | 0.925 | 0.02265 | -0.065 | 40.852
13 | 0.816 | 0.0828 | -0.043 | 9.861
13.5 | 0.901 | 0.05265 | -0.057 | 17.108
14 | 0.869 | 0.09083 | -0.045 | 9.566
14.5 | 0.89 | 0.10056 | -0.043 | 8.852
15 | 0.92 | 0.10415 | -0.046 | 8.833
15.5 | 0.937 | 0.11944 | -0.042 | 7.849
16 | 0.963 | 0.1328 | -0.043 | 7.254
16.5 | 0.989 | 0.13967 | -0.044 | 7.084
17 | 1.019 | 0.13967 | -0.046 | 7.292
17.5 | 1.041 | 0.15339 | -0.046 | 6.79
18 | 1.068 | 0.16053 | -0.047 | 6.656
18.5 | 1.096 | 0.16367 | -0.049 | 6.697
19 | 1.123 | 0.16573 | -0.05 | 6.777
19.5 | 1.145 | 0.19294 | -0.05 | 5.933
20 | 1.172 | 0.194 | -0.051 | 6.041

## 152. Re 20M Mach 0.50 (2)
BIGFOIL.COM POLAR EXPORT
NACA67-410 a=0.2
NACA67-410 a=0.2 |  |  |  | Cl Max: | 1.1968 | at alpha= | 8.5 | deg
XFOIL ncrit=9 |  |  |  | L/D Max: | 134.12 | at alpha= | 6 | deg
Re: | 20000000 |  |  | Cd Min: | 0.19687 | at alpha= | -16.5 | deg
Mach: | 0.5 |  |  | Cl=0 at alpha= | -2.3282 | deg
|  |  |  | @ Cl=0.1, Cd= | 0.0047925
|  |  |  | @ Cl=0.4, Cd= | 0.0050755
|  |  |  | @ Cl=0.6, Cd= | 0.0047447
alpha (deg) | Cl | Cd | Cm | Cl/Cd
-16.5 | -0.5134 | 0.19687 | -0.0133 | -2.6078
-16 | -0.497 | 0.1863 | -0.0181 | -2.6677
-15.5 | -0.4794 | 0.17702 | -0.0229 | -2.7082
-15 | -0.4615 | 0.16832 | -0.0276 | -2.7418
-14.5 | -0.4412 | 0.16059 | -0.0322 | -2.7474
-14 | -0.421 | 0.1532 | -0.0366 | -2.748
-13.5 | -0.4002 | 0.14619 | -0.0409 | -2.7375
-13 | -0.3877 | 0.13662 | -0.0459 | -2.8378
-12.5 | -0.3742 | 0.12792 | -0.0506 | -2.9253
-12 | -0.3688 | 0.11766 | -0.0558 | -3.1345
-11.5 | -0.3545 | 0.11006 | -0.0601 | -3.221
-11 | -0.3336 | 0.1042 | -0.0636 | -3.2015
-10.5 | -0.3335 | 0.09429 | -0.0688 | -3.537
-10 | -0.3095 | 0.0896 | -0.0715 | -3.4542
-9.5 | -0.3219 | 0.0788 | -0.077 | -4.085
-9 | -0.3273 | 0.07026 | -0.0817 | -4.6584
-8.5 | -0.3393 | 0.06194 | -0.0881 | -5.4779
-8 | -0.3606 | 0.05576 | -0.0884 | -6.467
-7.5 | -0.3793 | 0.04972 | -0.085 | -7.6287
-7 | -0.3812 | 0.04287 | -0.0827 | -8.892
-6.5 | -0.3638 | 0.03732 | -0.0799 | -9.7481
-6 | -0.3664 | 0.02778 | -0.0741 | -13.1893
-5.5 | -0.3526 | 0.0196 | -0.0677 | -17.9898
-5 | -0.344 | 0.00947 | -0.0601 | -36.3252
-4.5 | -0.2871 | 0.00625 | -0.0569 | -45.936
-4 | -0.2226 | 0.00526 | -0.0544 | -42.3194
-3.5 | -0.1555 | 0.00491 | -0.0528 | -31.6701
-3 | -0.0887 | 0.00483 | -0.0517 | -18.3644
-2.5 | -0.0225 | 0.00481 | -0.051 | -4.6778
-2 | 0.043 | 0.00481 | -0.0506 | 8.9397
-1.5 | 0.1083 | 0.00479 | -0.0503 | 22.6096
-1 | 0.1725 | 0.0048 | -0.0501 | 35.9375
-0.5 | 0.237 | 0.00482 | -0.05 | 49.1701
0 | 0.3008 | 0.00486 | -0.05 | 61.893
0.5 | 0.3637 | 0.00496 | -0.0498 | 73.3266
1 | 0.4234 | 0.00515 | -0.049 | 82.2136
1.5 | 0.4832 | 0.00521 | -0.0483 | 92.7447
2 | 0.5357 | 0.00528 | -0.0462 | 101.4583
2.5 | 0.583 | 0.00463 | -0.0432 | 125.9179
3 | 0.6408 | 0.00502 | -0.0418 | 127.6494
3.5 | 0.6969 | 0.0055 | -0.0398 | 126.7091
4 | 0.7541 | 0.00596 | -0.0379 | 126.5268
4.5 | 0.8144 | 0.00627 | -0.0363 | 129.8884
5 | 0.8741 | 0.00659 | -0.0343 | 132.6404
5.5 | 0.9325 | 0.00696 | -0.0317 | 133.9799
6 | 0.9831 | 0.00733 | -0.0272 | 134.1201
6.5 | 1.0326 | 0.00776 | -0.0223 | 133.067
7 | 1.085 | 0.00824 | -0.0176 | 131.6748
7.5 | 1.1361 | 0.00882 | -0.0123 | 128.8095
8 | 1.1835 | 0.00965 | -0.0059 | 122.6425
8.5 | 1.1968 | 0.01186 | 0.0059 | 100.9106
9 | 1.1836 | 0.0158 | 0.0193 | 74.9114
9.5 | 1.1614 | 0.02137 | 0.031 | 54.3472
10 | 1.1251 | 0.02788 | 0.0411 | 40.3551
10.5 | 1.0814 | 0.03521 | 0.0484 | 30.7129
11 | 1.049 | 0.04391 | 0.0493 | 23.8898
11.5 | 1.0125 | 0.05799 | 0.0398 | 17.4599
12 | 0.9894 | 0.07242 | 0.028 | 13.662
13 | 0.9266 | 0.09596 | 0.0195 | 9.6561
13.5 | 0.9104 | 0.11009 | 0.0114 | 8.2696