## index
index | Re | Mach | Datasource
1 | 50000 | 0 | JavaFoil+Calcfoil stall+Eppler ext transition
2 | 50000 | 0 | XFOIL ncrit=9
3 | 50000 | 0.1 | JavaFoil+Calcfoil stall+Eppler ext transition
4 | 50000 | 0.1 | XFOIL ncrit=9
5 | 50000 | 0.25 | JavaFoil+Calcfoil stall+Eppler ext transition
6 | 50000 | 0.25 | XFOIL ncrit=9
7 | 50000 | 0.5 | JavaFoil+Calcfoil stall+Eppler ext transition
8 | 50000 | 0.5 | XFOIL ncrit=9
9 | 100000 | 0 | JavaFoil+Calcfoil stall+Eppler ext transition
10 | 100000 | 0 | XFOIL ncrit=9
11 | 100000 | 0.1 | JavaFoil+Calcfoil stall+Eppler ext transition
12 | 100000 | 0.1 | XFOIL ncrit=9
13 | 100000 | 0.25 | JavaFoil+Calcfoil stall+Eppler ext transition
14 | 100000 | 0.25 | XFOIL ncrit=9
15 | 100000 | 0.5 | JavaFoil+Calcfoil stall+Eppler ext transition
16 | 100000 | 0.5 | XFOIL ncrit=9
17 | 250000 | 0 | JavaFoil+Calcfoil stall+Eppler ext transition
18 | 250000 | 0 | XFOIL ncrit=9
19 | 250000 | 0.1 | JavaFoil+Calcfoil stall+Eppler ext transition
20 | 250000 | 0.1 | XFOIL ncrit=9
21 | 250000 | 0.25 | JavaFoil+Calcfoil stall+Eppler ext transition
22 | 250000 | 0.25 | XFOIL ncrit=9
23 | 250000 | 0.5 | JavaFoil+Calcfoil stall+Eppler ext transition
24 | 250000 | 0.5 | XFOIL ncrit=9
25 | 500000 | 0 | JavaFoil+Calcfoil stall+Eppler ext transition
26 | 500000 | 0 | XFOIL ncrit=9
27 | 500000 | 0.1 | JavaFoil+Calcfoil stall+Eppler ext transition
28 | 500000 | 0.1 | XFOIL ncrit=9
29 | 500000 | 0.25 | JavaFoil+Calcfoil stall+Eppler ext transition
30 | 500000 | 0.25 | XFOIL ncrit=9
31 | 500000 | 0.5 | JavaFoil+Calcfoil stall+Eppler ext transition
32 | 500000 | 0.5 | XFOIL ncrit=9
33 | 750000 | 0 | JavaFoil+Calcfoil stall+Eppler ext transition
34 | 750000 | 0 | XFOIL ncrit=9
35 | 750000 | 0.1 | JavaFoil+Calcfoil stall+Eppler ext transition
36 | 750000 | 0.1 | XFOIL ncrit=9
37 | 750000 | 0.25 | JavaFoil+Calcfoil stall+Eppler ext transition
38 | 750000 | 0.25 | XFOIL ncrit=9
39 | 750000 | 0.5 | JavaFoil+Calcfoil stall+Eppler ext transition
40 | 750000 | 0.5 | XFOIL ncrit=9
41 | 1000000 | 0 | JavaFoil+Calcfoil stall+Eppler ext transition
42 | 1000000 | 0 | XFOIL ncrit=9
43 | 1000000 | 0.1 | JavaFoil+Calcfoil stall+Eppler ext transition
44 | 1000000 | 0.1 | XFOIL ncrit=9
45 | 1000000 | 0.25 | JavaFoil+Calcfoil stall+Eppler ext transition
46 | 1000000 | 0.25 | XFOIL ncrit=9
47 | 1000000 | 0.5 | JavaFoil+Calcfoil stall+Eppler ext transition
48 | 1000000 | 0.5 | XFOIL ncrit=9
49 | 2000000 | 0 | JavaFoil+Calcfoil stall+Eppler ext transition
50 | 2000000 | 0 | XFOIL ncrit=9
51 | 2000000 | 0.1 | JavaFoil+Calcfoil stall+Eppler ext transition
52 | 2000000 | 0.1 | XFOIL ncrit=9
53 | 2000000 | 0.25 | JavaFoil+Calcfoil stall+Eppler ext transition
54 | 2000000 | 0.25 | XFOIL ncrit=9
55 | 2000000 | 0.5 | JavaFoil+Calcfoil stall+Eppler ext transition
56 | 2000000 | 0.5 | XFOIL ncrit=9
57 | 3000000 | 0 | JavaFoil+Calcfoil stall+Eppler ext transition
58 | 3000000 | 0 | XFOIL ncrit=9
59 | 3000000 | 0.1 | JavaFoil+Calcfoil stall+Eppler ext transition
60 | 3000000 | 0.1 | XFOIL ncrit=9
61 | 3000000 | 0.25 | JavaFoil+Calcfoil stall+Eppler ext transition
62 | 3000000 | 0.25 | XFOIL ncrit=9
63 | 3000000 | 0.5 | JavaFoil+Calcfoil stall+Eppler ext transition
64 | 3000000 | 0.5 | XFOIL ncrit=9
65 | 4000000 | 0 | JavaFoil+Calcfoil stall+Eppler ext transition
66 | 4000000 | 0 | XFOIL ncrit=9
67 | 4000000 | 0.1 | JavaFoil+Calcfoil stall+Eppler ext transition
68 | 4000000 | 0.1 | XFOIL ncrit=9
69 | 4000000 | 0.25 | JavaFoil+Calcfoil stall+Eppler ext transition
70 | 4000000 | 0.25 | XFOIL ncrit=9
71 | 4000000 | 0.5 | JavaFoil+Calcfoil stall+Eppler ext transition
72 | 4000000 | 0.5 | XFOIL ncrit=9
73 | 5000000 | 0 | JavaFoil+Calcfoil stall+Eppler ext transition
74 | 5000000 | 0 | XFOIL ncrit=9
75 | 5000000 | 0.1 | JavaFoil+Calcfoil stall+Eppler ext transition
76 | 5000000 | 0.1 | XFOIL ncrit=9
77 | 5000000 | 0.25 | JavaFoil+Calcfoil stall+Eppler ext transition
78 | 5000000 | 0.25 | XFOIL ncrit=9
79 | 5000000 | 0.5 | JavaFoil+Calcfoil stall+Eppler ext transition
80 | 5000000 | 0.5 | XFOIL ncrit=9
81 | 6000000 | 0 | JavaFoil+Calcfoil stall+Eppler ext transition
82 | 6000000 | 0 | XFOIL ncrit=9
83 | 6000000 | 0.1 | JavaFoil+Calcfoil stall+Eppler ext transition
84 | 6000000 | 0.1 | XFOIL ncrit=9
85 | 6000000 | 0.25 | JavaFoil+Calcfoil stall+Eppler ext transition
86 | 6000000 | 0.25 | XFOIL ncrit=9
87 | 6000000 | 0.5 | JavaFoil+Calcfoil stall+Eppler ext transition
88 | 6000000 | 0.5 | XFOIL ncrit=9
89 | 7000000 | 0 | JavaFoil+Calcfoil stall+Eppler ext transition
90 | 7000000 | 0 | XFOIL ncrit=9
91 | 7000000 | 0.1 | JavaFoil+Calcfoil stall+Eppler ext transition
92 | 7000000 | 0.1 | XFOIL ncrit=9
93 | 7000000 | 0.25 | JavaFoil+Calcfoil stall+Eppler ext transition
94 | 7000000 | 0.25 | XFOIL ncrit=9
95 | 7000000 | 0.5 | JavaFoil+Calcfoil stall+Eppler ext transition
96 | 7000000 | 0.5 | XFOIL ncrit=9
97 | 8000000 | 0 | JavaFoil+Calcfoil stall+Eppler ext transition
98 | 8000000 | 0 | XFOIL ncrit=9
99 | 8000000 | 0.1 | JavaFoil+Calcfoil stall+Eppler ext transition
100 | 8000000 | 0.1 | XFOIL ncrit=9
101 | 8000000 | 0.25 | JavaFoil+Calcfoil stall+Eppler ext transition
102 | 8000000 | 0.25 | XFOIL ncrit=9
103 | 8000000 | 0.5 | JavaFoil+Calcfoil stall+Eppler ext transition
104 | 8000000 | 0.5 | XFOIL ncrit=9
105 | 10000000 | 0 | JavaFoil+Calcfoil stall+Eppler ext transition
106 | 10000000 | 0 | XFOIL ncrit=9
107 | 10000000 | 0.1 | JavaFoil+Calcfoil stall+Eppler ext transition
108 | 10000000 | 0.1 | XFOIL ncrit=9
109 | 10000000 | 0.25 | JavaFoil+Calcfoil stall+Eppler ext transition
110 | 10000000 | 0.25 | XFOIL ncrit=9
111 | 10000000 | 0.5 | JavaFoil+Calcfoil stall+Eppler ext transition
112 | 10000000 | 0.5 | XFOIL ncrit=9
113 | 12000000 | 0 | JavaFoil+Calcfoil stall+Eppler ext transition
114 | 12000000 | 0 | XFOIL ncrit=9
115 | 12000000 | 0.1 | JavaFoil+Calcfoil stall+Eppler ext transition
116 | 12000000 | 0.1 | XFOIL ncrit=9
117 | 12000000 | 0.25 | JavaFoil+Calcfoil stall+Eppler ext transition
118 | 12000000 | 0.25 | XFOIL ncrit=9
119 | 12000000 | 0.5 | JavaFoil+Calcfoil stall+Eppler ext transition
120 | 12000000 | 0.5 | XFOIL ncrit=9
121 | 14000000 | 0 | JavaFoil+Calcfoil stall+Eppler ext transition
122 | 14000000 | 0 | XFOIL ncrit=9
123 | 14000000 | 0.1 | JavaFoil+Calcfoil stall+Eppler ext transition
124 | 14000000 | 0.1 | XFOIL ncrit=9
125 | 14000000 | 0.25 | JavaFoil+Calcfoil stall+Eppler ext transition
126 | 14000000 | 0.25 | XFOIL ncrit=9
127 | 14000000 | 0.5 | JavaFoil+Calcfoil stall+Eppler ext transition
128 | 14000000 | 0.5 | XFOIL ncrit=9
129 | 16000000 | 0 | JavaFoil+Calcfoil stall+Eppler ext transition
130 | 16000000 | 0 | XFOIL ncrit=9
131 | 16000000 | 0.1 | JavaFoil+Calcfoil stall+Eppler ext transition
132 | 16000000 | 0.1 | XFOIL ncrit=9
133 | 16000000 | 0.25 | JavaFoil+Calcfoil stall+Eppler ext transition
134 | 16000000 | 0.25 | XFOIL ncrit=9
135 | 16000000 | 0.5 | JavaFoil+Calcfoil stall+Eppler ext transition
136 | 16000000 | 0.5 | XFOIL ncrit=9
137 | 18000000 | 0 | JavaFoil+Calcfoil stall+Eppler ext transition
138 | 18000000 | 0 | XFOIL ncrit=9
139 | 18000000 | 0.1 | JavaFoil+Calcfoil stall+Eppler ext transition
140 | 18000000 | 0.1 | XFOIL ncrit=9
141 | 18000000 | 0.25 | JavaFoil+Calcfoil stall+Eppler ext transition
142 | 18000000 | 0.25 | XFOIL ncrit=9
143 | 18000000 | 0.5 | JavaFoil+Calcfoil stall+Eppler ext transition
144 | 18000000 | 0.5 | XFOIL ncrit=9
145 | 20000000 | 0 | JavaFoil+Calcfoil stall+Eppler ext transition
146 | 20000000 | 0 | XFOIL ncrit=9
147 | 20000000 | 0.1 | JavaFoil+Calcfoil stall+Eppler ext transition
148 | 20000000 | 0.1 | XFOIL ncrit=9
149 | 20000000 | 0.25 | JavaFoil+Calcfoil stall+Eppler ext transition
150 | 20000000 | 0.25 | XFOIL ncrit=9
151 | 20000000 | 0.5 | JavaFoil+Calcfoil stall+Eppler ext transition
152 | 20000000 | 0.5 | XFOIL ncrit=9

## 1. Re 50k Mach 0.00 (1)
BIGFOIL.COM POLAR EXPORT
NACA63-111 a=0.2
NACA63-111 a=0.2 |  |  |  | Cl Max: | 0.832 | at alpha= | 11.5 | deg
JavaFoil+Calcfoil stall+Eppler ext transition |  |  |  | L/D Max: | 30.075 | at alpha= | 4.5 | deg
Re: | 50000 |  |  | Cd Min: | 0.01521 | at alpha= | -1 | deg
Mach: | 0 |  |  | Cl=0 at alpha= | -0.52542 | deg
|  |  |  | @ Cl=0.1, Cd= | 0.015902
|  |  |  | @ Cl=0.4, Cd= | 0.017218
|  |  |  | @ Cl=0.6, Cd= | 0.048392
alpha (deg) | Cl | Cd | Cm | Cl/Cd
-16.5 | -0.6 | 0.28555 | 0.002 | -2.101
-16 | -0.62 | 0.26043 | 0.001 | -2.382
-15.5 | -0.64 | 0.24007 | 0.001 | -2.667
-15 | -0.659 | 0.21667 | 0.001 | -3.043
-14.5 | -0.677 | 0.20425 | 0.001 | -3.315
-14 | -0.693 | 0.19136 | 0.001 | -3.622
-13.5 | -0.707 | 0.17276 | 0.001 | -4.093
-13 | -0.719 | 0.15436 | 0.001 | -4.657
-12.5 | -0.728 | 0.14404 | 0.001 | -5.051
-12 | -0.733 | 0.13897 | 0.001 | -5.276
-11.5 | -0.735 | 0.1272 | 0 | -5.781
-11 | -0.734 | 0.11353 | 0 | -6.463
-10.5 | -0.728 | 0.10346 | 0 | -7.037
-10 | -0.718 | 0.09371 | 0 | -7.664
-9.5 | -0.704 | 0.08781 | 0 | -8.019
-9 | -0.686 | 0.07942 | 0 | -8.637
-8.5 | -0.664 | 0.0742 | 0 | -8.944
-8 | -0.637 | 0.06843 | -0.001 | -9.316
-7.5 | -0.608 | 0.06245 | -0.001 | -9.73
-7 | -0.575 | 0.05861 | -0.001 | -9.803
-6.5 | -0.538 | 0.05482 | -0.001 | -9.806
-6 | -0.498 | 0.05064 | -0.001 | -9.835
-5.5 | -0.457 | 0.04743 | -0.002 | -9.636
-5 | -0.415 | 0.04477 | -0.002 | -9.259
-4.5 | -0.371 | 0.04228 | -0.002 | -8.773
-4 | -0.326 | 0.03998 | -0.002 | -8.163
-3.5 | -0.281 | 0.03802 | -0.003 | -7.395
-3 | -0.291 | 0.01768 | -0.006 | -16.458
-2.5 | -0.231 | 0.01635 | -0.006 | -14.133
-2 | -0.174 | 0.01618 | -0.007 | -10.728
-1.5 | -0.115 | 0.0155 | -0.007 | -7.418
-1 | -0.056 | 0.01521 | -0.008 | -3.688
-0.5 | 0.003 | 0.0154 | -0.008 | 0.196
0 | 0.062 | 0.01585 | -0.009 | 3.909
0.5 | 0.12 | 0.01593 | -0.009 | 7.554
1 | 0.178 | 0.016 | -0.009 | 11.129
1.5 | 0.235 | 0.01621 | -0.01 | 14.514
2 | 0.292 | 0.01645 | -0.01 | 17.751
2.5 | 0.348 | 0.01683 | -0.011 | 20.683
3 | 0.403 | 0.01724 | -0.011 | 23.392
3.5 | 0.457 | 0.01776 | -0.011 | 25.76
4 | 0.511 | 0.01836 | -0.012 | 27.825
4.5 | 0.58 | 0.01928 | -0.012 | 30.075
5 | 0.517 | 0.04224 | -0.006 | 12.234
5.5 | 0.559 | 0.04516 | -0.006 | 12.373
6 | 0.599 | 0.04831 | -0.006 | 12.406
6.5 | 0.637 | 0.05141 | -0.006 | 12.398
7 | 0.673 | 0.05478 | -0.006 | 12.288
7.5 | 0.706 | 0.06007 | -0.006 | 11.754
8 | 0.736 | 0.06497 | -0.006 | 11.324
8.5 | 0.762 | 0.0699 | -0.006 | 10.896
9 | 0.784 | 0.07527 | -0.006 | 10.413
9.5 | 0.802 | 0.08155 | -0.006 | 9.831
10 | 0.816 | 0.08756 | -0.006 | 9.316
10.5 | 0.825 | 0.09639 | -0.006 | 8.562
11 | 0.831 | 0.10502 | -0.006 | 7.909
11.5 | 0.832 | 0.11467 | -0.006 | 7.253
12 | 0.829 | 0.12601 | -0.006 | 6.579
12.5 | 0.823 | 0.1332 | -0.006 | 6.175
13 | 0.813 | 0.14853 | -0.006 | 5.471
13.5 | 0.8 | 0.16503 | -0.006 | 4.847
14 | 0.784 | 0.17749 | -0.006 | 4.419
14.5 | 0.764 | 0.19488 | -0.007 | 3.921
15 | 0.739 | 0.2062 | -0.007 | 3.583
15.5 | 0.712 | 0.23376 | -0.007 | 3.046
16 | 0.684 | 0.25408 | -0.007 | 2.693
16.5 | 0.656 | 0.27175 | -0.007 | 2.415

## 2. Re 50k Mach 0.00 (2)
BIGFOIL.COM POLAR EXPORT
NACA63-111 a=0.2
NACA63-111 a=0.2 |  |  |  | Cl Max: | 0.8911 | at alpha= | 9 | deg
XFOIL ncrit=9 |  |  |  | L/D Max: | 30.576 | at alpha= | 6 | deg
Re: | 50000 |  |  | Cd Min: | 0.25826 | at alpha= | -20 | deg
Mach: | 0 |  |  | Cl=0 at alpha= | 0.89226 | deg
|  |  |  | @ Cl=0.1, Cd= | 0.025604
|  |  |  | @ Cl=0.4, Cd= | 0.033745
|  |  |  | @ Cl=0.6, Cd= | 0.032159
alpha (deg) | Cl | Cd | Cm | Cl/Cd
-20 | -0.8249 | 0.25826 | 0.0764 | -3.1941
-19.5 | -0.8072 | 0.25012 | 0.0723 | -3.2273
-19 | -0.7857 | 0.2419 | 0.0695 | -3.248
-18.5 | -0.7814 | 0.24179 | 0.0626 | -3.2317
-18 | -0.754 | 0.22904 | 0.0611 | -3.292
-17.5 | -0.739 | 0.22343 | 0.0567 | -3.3075
-17 | -0.7277 | 0.21753 | 0.052 | -3.3453
-16.5 | -0.7063 | 0.20945 | 0.0494 | -3.3722
-16 | -0.6927 | 0.20265 | 0.0455 | -3.4182
-15.5 | -0.6872 | 0.1989 | 0.0408 | -3.455
-15 | -0.6602 | 0.18838 | 0.0393 | -3.5046
-14.5 | -0.6539 | 0.18249 | 0.0349 | -3.5832
-14 | -0.6501 | 0.17778 | 0.0311 | -3.6568
-13.5 | -0.6297 | 0.16898 | 0.0292 | -3.7265
-13 | -0.6196 | 0.16203 | 0.0267 | -3.824
-12.5 | -0.6144 | 0.15558 | 0.0239 | -3.9491
-12 | -0.6133 | 0.14925 | 0.021 | -4.1092
-11.5 | -0.5803 | 0.13888 | 0.0211 | -4.1784
-11 | -0.5706 | 0.13219 | 0.0198 | -4.3165
-10.5 | -0.5516 | 0.12445 | 0.0193 | -4.4323
-10 | -0.5447 | 0.11761 | 0.0183 | -4.6314
-9 | -0.5158 | 0.10316 | 0.0172 | -5
-8.5 | -0.5998 | 0.08357 | -0.0074 | -7.1772
-8 | -0.6827 | 0.06338 | -0.0246 | -10.7715
-7.5 | -0.6836 | 0.05271 | -0.0257 | -12.9691
-7 | -0.6633 | 0.0445 | -0.0243 | -14.9056
-6.5 | -0.6279 | 0.03814 | -0.0224 | -16.463
-6 | -0.5864 | 0.03303 | -0.0203 | -17.7536
-5.5 | -0.5398 | 0.02911 | -0.0179 | -18.5435
-5 | -0.493 | 0.02565 | -0.0152 | -19.2203
-4.5 | -0.4631 | 0.02236 | -0.0106 | -20.7111
-4 | -0.4796 | 0.02055 | 0.0073 | -23.3382
-3.5 | -0.2721 | 0.02739 | 0.0062 | -9.9343
-3 | -0.1581 | 0.02567 | -0.0059 | -6.1589
-2.5 | -0.0656 | 0.02375 | -0.0165 | -2.7621
-2 | 0.0177 | 0.0221 | -0.0266 | 0.8009
-1.5 | -0.0048 | 0.02245 | -0.019 | -0.21381
-1 | -0.0318 | 0.02262 | -0.0111 | -1.4058
-0.5 | -0.0584 | 0.02248 | -0.0032 | -2.5979
0 | -0.0837 | 0.02205 | 0.0048 | -3.7959
0.5 | -0.0608 | 0.02235 | 0.0052 | -2.7204
1 | 0.0167 | 0.02382 | -0.0031 | 0.70109
1.5 | 0.0921 | 0.02541 | -0.0103 | 3.6246
2 | 0.1551 | 0.02696 | -0.0148 | 5.753
2.5 | 0.2195 | 0.02867 | -0.0191 | 7.6561
3 | 0.2855 | 0.03046 | -0.0232 | 9.3729
3.5 | 0.3481 | 0.03224 | -0.0261 | 10.7971
4 | 0.4081 | 0.03398 | -0.0281 | 12.01
4.5 | 0.4939 | 0.03511 | -0.032 | 14.0672
5 | 0.5733 | 0.03436 | -0.0306 | 16.6851
5.5 | 0.6683 | 0.02653 | -0.0184 | 25.1904
6 | 0.6901 | 0.02257 | -0.0018 | 30.576
6.5 | 0.7078 | 0.02811 | 0.0039 | 25.1797
7 | 0.7645 | 0.03243 | 0.0054 | 23.5739
7.5 | 0.8189 | 0.03755 | 0.0065 | 21.8083
8 | 0.8583 | 0.0436 | 0.0083 | 19.6858
8.5 | 0.8844 | 0.05112 | 0.0105 | 17.3005
9 | 0.8911 | 0.05973 | 0.0125 | 14.9188
9.5 | 0.8847 | 0.06897 | 0.0135 | 12.8273
10 | 0.8081 | 0.08072 | 0.011 | 10.0111
11 | 0.6625 | 0.13295 | -0.0329 | 4.9831
11.5 | 0.6679 | 0.14094 | -0.0348 | 4.7389
12 | 0.6674 | 0.1479 | -0.0372 | 4.5125
12.5 | 0.6699 | 0.1546 | -0.0395 | 4.3331
13 | 0.6808 | 0.16167 | -0.0414 | 4.211
13.5 | 0.6998 | 0.16977 | -0.043 | 4.122
14 | 0.7102 | 0.17698 | -0.0457 | 4.0129

## 3. Re 50k Mach 0.10 (1)
BIGFOIL.COM POLAR EXPORT
NACA63-111 a=0.2
NACA63-111 a=0.2 |  |  |  | Cl Max: | 0.822 | at alpha= | 11 | deg
JavaFoil+Calcfoil stall+Eppler ext transition |  |  |  | L/D Max: | 30.092 | at alpha= | 4.5 | deg
Re: | 50000 |  |  | Cd Min: | 0.01525 | at alpha= | -1 | deg
Mach: | 0.1 |  |  | Cl=0 at alpha= | -0.52542 | deg
|  |  |  | @ Cl=0.1, Cd= | 0.015922
|  |  |  | @ Cl=0.4, Cd= | 0.017289
|  |  |  | @ Cl=0.6, Cd= | 0.048163
alpha (deg) | Cl | Cd | Cm | Cl/Cd
-16 | -0.577 | 0.28301 | 0.001 | -2.038
-15.5 | -0.6 | 0.25405 | 0.001 | -2.362
-15 | -0.622 | 0.23048 | 0.001 | -2.701
-14.5 | -0.644 | 0.21809 | 0.001 | -2.951
-14 | -0.663 | 0.19239 | 0.001 | -3.448
-13.5 | -0.681 | 0.17978 | 0.001 | -3.789
-13 | -0.696 | 0.16085 | 0.001 | -4.329
-12.5 | -0.709 | 0.15102 | 0.001 | -4.692
-12 | -0.717 | 0.14025 | 0.001 | -5.116
-11.5 | -0.723 | 0.12781 | 0 | -5.655
-11 | -0.724 | 0.118 | 0 | -6.135
-10.5 | -0.721 | 0.10525 | 0 | -6.848
-10 | -0.713 | 0.09665 | 0 | -7.378
-9.5 | -0.701 | 0.08754 | 0 | -8.007
-9 | -0.684 | 0.08113 | 0 | -8.434
-8.5 | -0.663 | 0.07566 | 0 | -8.765
-8 | -0.638 | 0.06958 | -0.001 | -9.168
-7.5 | -0.609 | 0.06325 | -0.001 | -9.625
-7 | -0.576 | 0.05844 | -0.001 | -9.859
-6.5 | -0.539 | 0.05468 | -0.001 | -9.864
-6 | -0.5 | 0.05127 | -0.001 | -9.751
-5.5 | -0.459 | 0.04774 | -0.002 | -9.612
-5 | -0.416 | 0.04468 | -0.002 | -9.318
-4.5 | -0.373 | 0.04228 | -0.002 | -8.812
-4 | -0.328 | 0.04009 | -0.002 | -8.176
-3.5 | -0.282 | 0.03808 | -0.003 | -7.418
-3 | -0.292 | 0.01773 | -0.006 | -16.496
-2.5 | -0.232 | 0.01644 | -0.006 | -14.121
-2 | -0.174 | 0.0162 | -0.007 | -10.764
-1.5 | -0.116 | 0.0156 | -0.007 | -7.41
-1 | -0.056 | 0.01525 | -0.008 | -3.695
-0.5 | 0.003 | 0.01542 | -0.008 | 0.197
0 | 0.062 | 0.01587 | -0.009 | 3.922
0.5 | 0.121 | 0.01595 | -0.009 | 7.573
1 | 0.179 | 0.01603 | -0.009 | 11.154
1.5 | 0.236 | 0.01624 | -0.01 | 14.559
2 | 0.293 | 0.01652 | -0.01 | 17.76
2.5 | 0.35 | 0.01688 | -0.011 | 20.713
3 | 0.405 | 0.01733 | -0.011 | 23.366
3.5 | 0.459 | 0.01783 | -0.011 | 25.759
4 | 0.513 | 0.01849 | -0.012 | 27.736
4.5 | 0.582 | 0.01935 | -0.013 | 30.092
5 | 0.519 | 0.0424 | -0.006 | 12.242
5.5 | 0.561 | 0.04529 | -0.006 | 12.392
6 | 0.602 | 0.04831 | -0.006 | 12.456
6.5 | 0.64 | 0.05179 | -0.006 | 12.353
7 | 0.675 | 0.05521 | -0.006 | 12.23
7.5 | 0.708 | 0.06079 | -0.006 | 11.644
8 | 0.737 | 0.06407 | -0.006 | 11.499
8.5 | 0.762 | 0.06944 | -0.006 | 10.973
9 | 0.783 | 0.0759 | -0.006 | 10.315
9.5 | 0.8 | 0.08321 | -0.006 | 9.608
10 | 0.812 | 0.08919 | -0.006 | 9.101
10.5 | 0.819 | 0.099 | -0.006 | 8.274
11 | 0.822 | 0.10592 | -0.006 | 7.761
11.5 | 0.82 | 0.11457 | -0.006 | 7.16
12 | 0.815 | 0.12631 | -0.006 | 6.449
12.5 | 0.805 | 0.13947 | -0.006 | 5.771
13 | 0.792 | 0.15253 | -0.006 | 5.189
13.5 | 0.775 | 0.16729 | -0.006 | 4.633
14 | 0.756 | 0.18512 | -0.006 | 4.083
14.5 | 0.732 | 0.20654 | -0.007 | 3.542
15 | 0.702 | 0.23226 | -0.007 | 3.023
15.5 | 0.671 | 0.25361 | -0.007 | 2.647
16 | 0.64 | 0.27784 | -0.007 | 2.303

## 4. Re 50k Mach 0.10 (2)
BIGFOIL.COM POLAR EXPORT
NACA63-111 a=0.2
NACA63-111 a=0.2 |  |  |  | Cl Max: | 0.8875 | at alpha= | 9 | deg
XFOIL ncrit=9 |  |  |  | L/D Max: | 29.6207 | at alpha= | 6 | deg
Re: | 50000 |  |  | Cd Min: | 0.26005 | at alpha= | -20 | deg
Mach: | 0.1 |  |  | Cl=0 at alpha= | 0.87234 | deg
|  |  |  | @ Cl=0.1, Cd= | 0.025687
|  |  |  | @ Cl=0.4, Cd= | 0.03384
|  |  |  | @ Cl=0.6, Cd= | 0.032562
alpha (deg) | Cl | Cd | Cm | Cl/Cd
-20 | -0.829 | 0.26005 | 0.0767 | -3.1878
-19.5 | -0.8084 | 0.25018 | 0.0733 | -3.2313
-19 | -0.7883 | 0.24277 | 0.07 | -3.2471
-18.5 | -0.7856 | 0.24365 | 0.0628 | -3.2243
-18 | -0.7555 | 0.22961 | 0.0617 | -3.2904
-17.5 | -0.7421 | 0.22463 | 0.0569 | -3.3037
-17 | -0.7268 | 0.21732 | 0.0529 | -3.3444
-16.5 | -0.7087 | 0.21041 | 0.0496 | -3.3682
-16 | -0.6925 | 0.20293 | 0.0461 | -3.4125
-15.5 | -0.6909 | 0.20029 | 0.0407 | -3.4495
-15 | -0.6611 | 0.18899 | 0.0395 | -3.4981
-14.5 | -0.6513 | 0.18243 | 0.0356 | -3.5701
-14 | -0.6539 | 0.17904 | 0.031 | -3.6523
-13.5 | -0.6329 | 0.17006 | 0.0292 | -3.7216
-13 | -0.6228 | 0.16308 | 0.0266 | -3.819
-12.5 | -0.618 | 0.15664 | 0.0238 | -3.9454
-12 | -0.6062 | 0.14865 | 0.0217 | -4.078
-11.5 | -0.5771 | 0.13914 | 0.0214 | -4.1476
-11 | -0.5731 | 0.133 | 0.0197 | -4.309
-10.5 | -0.5508 | 0.12492 | 0.0194 | -4.4092
-10 | -0.5421 | 0.11789 | 0.0183 | -4.5984
-9.5 | -0.5434 | 0.11199 | 0.0174 | -4.8522
-9 | -0.5144 | 0.10348 | 0.0171 | -4.971
-8.5 | -0.6082 | 0.08195 | -0.0107 | -7.4216
-8 | -0.6784 | 0.06411 | -0.0247 | -10.5818
-7.5 | -0.6823 | 0.05344 | -0.026 | -12.7676
-7 | -0.6643 | 0.04513 | -0.0248 | -14.7197
-6.5 | -0.6302 | 0.03865 | -0.0228 | -16.3053
-6 | -0.5896 | 0.03346 | -0.0206 | -17.621
-5.5 | -0.5434 | 0.02945 | -0.0182 | -18.4516
-5 | -0.4966 | 0.02591 | -0.0155 | -19.1663
-4.5 | -0.4648 | 0.02275 | -0.011 | -20.4308
-4 | -0.4792 | 0.02033 | 0.0056 | -23.5711
-3.5 | -0.3065 | 0.02749 | 0.0108 | -11.1495
-3 | -0.1606 | 0.02581 | -0.0056 | -6.2224
-2.5 | -0.0729 | 0.024 | -0.0153 | -3.0375
-2 | 0.017 | 0.02225 | -0.0266 | 0.76404
-1.5 | -0.0057 | 0.0226 | -0.019 | -0.25221
-1 | -0.0322 | 0.02277 | -0.0111 | -1.4141
-0.5 | -0.0581 | 0.02262 | -0.0033 | -2.5685
0 | -0.0831 | 0.0222 | 0.0046 | -3.7432
0.5 | -0.056 | 0.02255 | 0.0043 | -2.4834
1 | 0.0192 | 0.02396 | -0.0036 | 0.80134
1.5 | 0.096 | 0.02559 | -0.011 | 3.7515
2 | 0.1588 | 0.02712 | -0.0155 | 5.8555
2.5 | 0.2204 | 0.0288 | -0.0192 | 7.6528
3 | 0.284 | 0.03058 | -0.0228 | 9.2871
3.5 | 0.3461 | 0.03239 | -0.0257 | 10.6854
4 | 0.4108 | 0.03413 | -0.0283 | 12.0363
4.5 | 0.4848 | 0.03546 | -0.0308 | 13.6717
5 | 0.5865 | 0.03376 | -0.0304 | 17.3726
5.5 | 0.67 | 0.02635 | -0.0174 | 25.4269
6 | 0.6872 | 0.0232 | -0.0005 | 29.6207
6.5 | 0.7109 | 0.02849 | 0.0043 | 24.9526
7 | 0.7685 | 0.03286 | 0.0058 | 23.3871
7.5 | 0.8226 | 0.03815 | 0.0069 | 21.5623
8 | 0.86 | 0.04433 | 0.0089 | 19.4
8.5 | 0.8835 | 0.05197 | 0.0111 | 17.0002
9 | 0.8875 | 0.06066 | 0.013 | 14.6307
9.5 | 0.8799 | 0.06993 | 0.0139 | 12.5826
10 | 0.7978 | 0.08193 | 0.0103 | 9.7376
10.5 | 0.719 | 0.10421 | -0.0078 | 6.8995
11 | 0.661 | 0.13337 | -0.0331 | 4.9561
11.5 | 0.6679 | 0.1415 | -0.0349 | 4.7201
12 | 0.6693 | 0.14866 | -0.0372 | 4.5022
12.5 | 0.671 | 0.15527 | -0.0397 | 4.3215
13 | 0.6799 | 0.16213 | -0.0418 | 4.1935
13.5 | 0.6976 | 0.16998 | -0.0435 | 4.104
14 | 0.7086 | 0.17725 | -0.0462 | 3.9977

## 5. Re 50k Mach 0.25 (1)
BIGFOIL.COM POLAR EXPORT
NACA63-111 a=0.2
NACA63-111 a=0.2 |  |  |  | Cl Max: | 0.776 | at alpha= | 9.5 | deg
JavaFoil+Calcfoil stall+Eppler ext transition |  |  |  | L/D Max: | 30.108 | at alpha= | 4.5 | deg
Re: | 50000 |  |  | Cd Min: | 0.01545 | at alpha= | -1 | deg
Mach: | 0.25 |  |  | Cl=0 at alpha= | -0.52459 | deg
|  |  |  | @ Cl=0.1, Cd= | 0.016116
|  |  |  | @ Cl=0.4, Cd= | 0.017583
|  |  |  | @ Cl=0.6, Cd= | 0.35612
alpha (deg) | Cl | Cd | Cm | Cl/Cd
-14.5 | -0.328 | 0.43989 | 0.001 | -0.747
-14 | -0.389 | 0.33113 | 0.001 | -1.173
-13.5 | -0.444 | 0.27157 | 0.001 | -1.633
-13 | -0.494 | 0.22854 | 0.001 | -2.161
-12.5 | -0.539 | 0.201 | 0.001 | -2.681
-12 | -0.578 | 0.1779 | 0.001 | -3.25
-11.5 | -0.611 | 0.15213 | 0 | -4.018
-11 | -0.638 | 0.22844 | 0 | -2.791
-10.5 | -0.656 | 0.12067 | 0 | -5.435
-10 | -0.667 | 0.10642 | 0 | -6.265
-9.5 | -0.67 | 0.09706 | 0 | -6.903
-9 | -0.666 | 0.08782 | 0 | -7.58
-8.5 | -0.654 | 0.0813 | 0 | -8.047
-8 | -0.636 | 0.07373 | -0.001 | -8.63
-7.5 | -0.612 | 0.06625 | -0.001 | -9.244
-7 | -0.583 | 0.06153 | -0.001 | -9.48
-6.5 | -0.548 | 0.05647 | -0.001 | -9.708
-6 | -0.51 | 0.0522 | -0.001 | -9.764
-5.5 | -0.469 | 0.04829 | -0.002 | -9.707
-5 | -0.426 | 0.0454 | -0.002 | -9.386
-4.5 | -0.382 | 0.04258 | -0.002 | -8.967
-4 | -0.336 | 0.0404 | -0.002 | -8.319
-3.5 | -0.29 | 0.0384 | -0.003 | -7.545
-3 | -0.3 | 0.01782 | -0.006 | -16.857
-2.5 | -0.237 | 0.01667 | -0.006 | -14.241
-2 | -0.178 | 0.01641 | -0.007 | -10.874
-1.5 | -0.119 | 0.01624 | -0.007 | -7.302
-1 | -0.058 | 0.01545 | -0.008 | -3.747
-0.5 | 0.003 | 0.0158 | -0.008 | 0.197
0 | 0.064 | 0.01605 | -0.009 | 3.97
0.5 | 0.124 | 0.01616 | -0.009 | 7.651
1 | 0.183 | 0.01627 | -0.01 | 11.245
1.5 | 0.242 | 0.01652 | -0.01 | 14.648
2 | 0.3 | 0.01682 | -0.01 | 17.85
2.5 | 0.358 | 0.0172 | -0.011 | 20.807
3 | 0.414 | 0.01771 | -0.011 | 23.407
3.5 | 0.47 | 0.01825 | -0.012 | 25.763
4 | 0.541 | 0.01921 | -0.012 | 28.154
4.5 | 0.595 | 0.01977 | -0.013 | 30.108
5 | 0.532 | 0.04297 | -0.006 | 12.373
5.5 | 0.575 | 0.04574 | -0.006 | 12.562
6 | 0.615 | 0.04907 | -0.006 | 12.534
6.5 | 0.652 | 0.05277 | -0.006 | 12.358
7 | 0.686 | 0.05754 | -0.006 | 11.923
7.5 | 0.715 | 0.06224 | -0.006 | 11.491
8 | 0.74 | 0.06749 | -0.006 | 10.96
8.5 | 0.758 | 0.07402 | -0.006 | 10.244
9 | 0.77 | 0.0802 | -0.006 | 9.604
9.5 | 0.776 | 0.09007 | -0.006 | 8.611
10 | 0.773 | 0.09959 | -0.006 | 7.766
10.5 | 0.763 | 0.1113 | -0.006 | 6.86
11 | 0.746 | 0.12356 | -0.006 | 6.036
11.5 | 0.721 | 0.14543 | -0.006 | 4.955
12 | 0.688 | 0.15462 | -0.006 | 4.45
12.5 | 0.649 | 0.1781 | -0.006 | 3.643
13 | 0.603 | 0.20603 | -0.007 | 2.928
13.5 | 0.552 | 0.24082 | -0.007 | 2.294
14 | 0.497 | 0.29053 | -0.007 | 1.709
14.5 | 0.432 | 0.35612 | -0.007 | 1.212

## 6. Re 50k Mach 0.25 (2)
BIGFOIL.COM POLAR EXPORT
NACA63-111 a=0.2
NACA63-111 a=0.2 |  |  |  | Cl Max: | 0.906 | at alpha= | 20 | deg
XFOIL ncrit=9 |  |  |  | L/D Max: | 28.1273 | at alpha= | 5.5 | deg
Re: | 50000 |  |  | Cd Min: | 0.27159 | at alpha= | -20 | deg
Mach: | 0.25 |  |  | Cl=0 at alpha= | 0.68163 | deg
|  |  |  | @ Cl=0.1, Cd= | 0.026184
|  |  |  | @ Cl=0.4, Cd= | 0.034534
|  |  |  | @ Cl=0.6, Cd= | 0.033157
alpha (deg) | Cl | Cd | Cm | Cl/Cd
-20 | -0.8534 | 0.27159 | 0.0782 | -3.1422
-19.5 | -0.8201 | 0.25362 | 0.0775 | -3.2336
-19 | -0.8052 | 0.2491 | 0.0722 | -3.2324
-18.5 | -0.7896 | 0.24254 | 0.0673 | -3.2555
-18 | -0.7664 | 0.23351 | 0.0646 | -3.2821
-17.5 | -0.7627 | 0.23318 | 0.0575 | -3.2709
-17 | -0.7315 | 0.21963 | 0.0562 | -3.3306
-16.5 | -0.7273 | 0.21774 | 0.05 | -3.3402
-16 | -0.6978 | 0.20596 | 0.0485 | -3.388
-15.5 | -0.6873 | 0.20008 | 0.0438 | -3.4351
-15 | -0.6734 | 0.19399 | 0.0401 | -3.4713
-14.5 | -0.65 | 0.18457 | 0.0378 | -3.5217
-14 | -0.6389 | 0.17781 | 0.0341 | -3.5932
-13.5 | -0.627 | 0.17102 | 0.031 | -3.6662
-13 | -0.6122 | 0.16359 | 0.0285 | -3.7423
-12.5 | -0.5975 | 0.15608 | 0.0262 | -3.8282
-12 | -0.5824 | 0.1485 | 0.0242 | -3.9219
-11.5 | -0.5713 | 0.14149 | 0.0223 | -4.0377
-11 | -0.565 | 0.13465 | 0.0204 | -4.1961
-10.5 | -0.5598 | 0.12866 | 0.0191 | -4.351
-10 | -0.5316 | 0.11959 | 0.0186 | -4.4452
-9.5 | -0.5331 | 0.11355 | 0.0173 | -4.6948
-9 | -0.507 | 0.10514 | 0.0167 | -4.8221
-8.5 | -0.6118 | 0.08064 | -0.0167 | -7.5868
-8 | -0.6527 | 0.06754 | -0.025 | -9.6639
-7.5 | -0.6709 | 0.05708 | -0.0276 | -11.7537
-7 | -0.6666 | 0.04845 | -0.0271 | -13.7585
-6.5 | -0.6397 | 0.04147 | -0.0252 | -15.4256
-6 | -0.6052 | 0.03582 | -0.0226 | -16.8956
-5.5 | -0.5619 | 0.03118 | -0.0199 | -18.0212
-5 | -0.5183 | 0.02766 | -0.0166 | -18.7383
-4.5 | -0.4784 | 0.02448 | -0.0126 | -19.5425
-4 | -0.4678 | 0.02007 | -0.0057 | -23.3084
-3.5 | -0.4779 | 0.0222 | 0.0169 | -21.527
-3 | -0.197 | 0.02687 | -0.0006 | -7.3316
-2.5 | -0.105 | 0.02514 | -0.0106 | -4.1766
-2 | -0.0156 | 0.02354 | -0.0215 | -0.6627
-1.5 | -0.0104 | 0.02343 | -0.0188 | -0.44388
-1 | -0.034 | 0.02356 | -0.0113 | -1.4431
-0.5 | -0.0571 | 0.02341 | -0.0038 | -2.4391
0 | -0.08 | 0.02301 | 0.0038 | -3.4767
0.5 | -0.0263 | 0.02372 | -0.0012 | -1.1088
1 | 0.0461 | 0.02501 | -0.0085 | 1.8433
1.5 | 0.1053 | 0.0263 | -0.0126 | 4.0038
2 | 0.1669 | 0.02786 | -0.0166 | 5.9907
2.5 | 0.232 | 0.0296 | -0.0207 | 7.8378
3 | 0.297 | 0.03141 | -0.0241 | 9.4556
3.5 | 0.3559 | 0.03322 | -0.0261 | 10.7134
4 | 0.4163 | 0.03502 | -0.0277 | 11.8875
4.5 | 0.4907 | 0.03633 | -0.0296 | 13.5067
5 | 0.6085 | 0.03291 | -0.027 | 18.4898
5.5 | 0.6849 | 0.02435 | -0.0105 | 28.1273
6 | 0.6857 | 0.02592 | 0.0035 | 26.4545
6.5 | 0.7295 | 0.03048 | 0.0066 | 23.9337
7 | 0.7897 | 0.0355 | 0.0079 | 22.2451
7.5 | 0.8385 | 0.04142 | 0.0095 | 20.2438
8 | 0.8633 | 0.04824 | 0.0121 | 17.8959
8.5 | 0.8709 | 0.05626 | 0.0143 | 15.4799
9 | 0.8623 | 0.06513 | 0.0155 | 13.2397
9.5 | 0.8265 | 0.07415 | 0.0153 | 11.1463
10 | 0.747 | 0.08935 | 0.0046 | 8.3604
10.5 | 0.715 | 0.107 | -0.0072 | 6.6822
11 | 0.6535 | 0.13554 | -0.034 | 4.8215
11.5 | 0.6671 | 0.14429 | -0.0357 | 4.6233
12 | 0.6786 | 0.15265 | -0.0377 | 4.4455
12.5 | 0.6829 | 0.15965 | -0.0402 | 4.2775
13 | 0.6831 | 0.16539 | -0.0431 | 4.1302
13.5 | 0.694 | 0.17227 | -0.0458 | 4.0286
14 | 0.7079 | 0.17975 | -0.0486 | 3.9382
14.5 | 0.7229 | 0.18737 | -0.0515 | 3.8581
15 | 0.7397 | 0.19517 | -0.0544 | 3.79
15.5 | 0.7581 | 0.20316 | -0.0573 | 3.7315
16 | 0.7862 | 0.21418 | -0.059 | 3.6707
16.5 | 0.7867 | 0.21637 | -0.0649 | 3.6359
17 | 0.8039 | 0.22422 | -0.0687 | 3.5853
17.5 | 0.8396 | 0.23899 | -0.0694 | 3.5131
18 | 0.8354 | 0.2374 | -0.0772 | 3.519
18.5 | 0.8644 | 0.25006 | -0.0788 | 3.4568
19 | 0.87 | 0.2513 | -0.0858 | 3.462
19.5 | 0.9059 | 0.26914 | -0.0859 | 3.3659
20 | 0.906 | 0.26575 | -0.0943 | 3.4092

## 7. Re 50k Mach 0.50 (1)
BIGFOIL.COM POLAR EXPORT
NACA63-111 a=0.2
NACA63-111 a=0.2 |  |  |  | Cl Max: | 1.089 | at alpha= | 20 | deg
JavaFoil+Calcfoil stall+Eppler ext transition |  |  |  | L/D Max: | 28.116 | at alpha= | 4 | deg
Re: | 50000 |  |  | Cd Min: | 0.017 | at alpha= | -0.5 | deg
Mach: | 0.5 |  |  | Cl=0 at alpha= | -0.52239 | deg
|  |  |  | @ Cl=0.1, Cd= | 0.017412
|  |  |  | @ Cl=0.4, Cd= | 0.018653
|  |  |  | @ Cl=0.6, Cd= | 0.04744
alpha (deg) | Cl | Cd | Cm | Cl/Cd
-20 | -1.051 | 0.43698 | 0.005 | -2.404
-19.5 | -1.025 | 0.41685 | 0.005 | -2.458
-19 | -0.999 | 0.41936 | 0.004 | -2.381
-18.5 | -0.973 | 0.41573 | 0.004 | -2.339
-18 | -0.944 | 0.39783 | 0.004 | -2.372
-17.5 | -0.917 | 0.3904 | 0.003 | -2.349
-17 | -0.891 | 0.37627 | 0.003 | -2.368
-16.5 | -0.865 | 0.36327 | 0.003 | -2.38
-16 | -0.838 | 0.3588 | 0.003 | -2.336
-15.5 | -0.809 | 0.35274 | 0.002 | -2.295
-15 | -0.783 | 0.3361 | 0.002 | -2.329
-14.5 | -0.756 | 0.30776 | 0.002 | -2.458
-14 | -0.73 | 0.30485 | 0.002 | -2.394
-13.5 | -0.703 | 0.29989 | 0.002 | -2.345
-13 | -0.675 | 0.29413 | 0.001 | -2.294
-12.5 | -0.648 | 0.28392 | 0.001 | -2.283
-12 | -0.621 | 0.28055 | 0.001 | -2.215
-11.5 | -0.595 | 0.2693 | 0.001 | -2.208
-11 | -0.568 | 0.27738 | 0 | -2.047
-10.5 | -0.54 | 0.22974 | 0 | -2.35
-10 | -0.513 | 0.22485 | 0 | -2.282
-9.5 | -0.486 | 0.22063 | 0 | -2.204
-9 | -0.459 | 0.21694 | 0 | -2.117
-8.5 | -0.432 | 0.21032 | -0.001 | -2.053
-8 | -0.405 | 0.18903 | -0.001 | -2.141
-7.5 | -0.378 | 0.18196 | -0.001 | -2.075
-7 | -0.351 | 0.17947 | -0.001 | -1.954
-6.5 | -0.522 | 0.08019 | -0.001 | -6.511
-6 | -0.523 | 0.06332 | -0.001 | -8.256
-5.5 | -0.498 | 0.0554 | -0.002 | -8.992
-5 | -0.462 | 0.04994 | -0.002 | -9.246
-4.5 | -0.419 | 0.04589 | -0.002 | -9.124
-4 | -0.371 | 0.04224 | -0.003 | -8.793
-3.5 | -0.321 | 0.03992 | -0.003 | -8.047
-3 | -0.27 | 0.03771 | -0.003 | -7.154
-2.5 | -0.268 | 0.01805 | -0.007 | -14.843
-2 | -0.196 | 0.01768 | -0.008 | -11.09
-1.5 | -0.13 | 0.01734 | -0.008 | -7.523
-1 | -0.064 | 0.01712 | -0.009 | -3.731
-0.5 | 0.003 | 0.017 | -0.009 | 0.203
0 | 0.07 | 0.01733 | -0.01 | 4.049
0.5 | 0.136 | 0.01751 | -0.01 | 7.774
1 | 0.202 | 0.01722 | -0.011 | 11.708
1.5 | 0.267 | 0.01755 | -0.011 | 15.194
2 | 0.331 | 0.01799 | -0.011 | 18.398
2.5 | 0.394 | 0.01859 | -0.012 | 21.189
3 | 0.456 | 0.01924 | -0.012 | 23.712
3.5 | 0.517 | 0.0203 | -0.013 | 25.453
4 | 0.593 | 0.0211 | -0.014 | 28.116
4.5 | 0.538 | 0.04248 | -0.007 | 12.671
5 | 0.584 | 0.04602 | -0.006 | 12.691
5.5 | 0.625 | 0.04966 | -0.006 | 12.594
6 | 0.657 | 0.05563 | -0.006 | 11.811
6.5 | 0.67 | 0.06468 | -0.006 | 10.355
7 | 0.639 | 0.07855 | -0.006 | 8.133
7.5 | 0.431 | 0.14498 | -0.006 | 2.971
8 | 0.458 | 0.1857 | -0.007 | 2.464
8.5 | 0.484 | 0.19783 | -0.007 | 2.446
9 | 0.51 | 0.19566 | -0.007 | 2.609
9.5 | 0.538 | 0.20565 | -0.008 | 2.614
10 | 0.564 | 0.2232 | -0.008 | 2.526
10.5 | 0.59 | 0.22778 | -0.009 | 2.591
11 | 0.616 | 0.24687 | -0.009 | 2.496
11.5 | 0.644 | 0.27877 | -0.01 | 2.308
12 | 0.67 | 0.28207 | -0.01 | 2.374
12.5 | 0.696 | 0.28501 | -0.01 | 2.441
13 | 0.722 | 0.27739 | -0.011 | 2.602
13.5 | 0.749 | 0.32277 | -0.012 | 2.321
14 | 0.775 | 0.32653 | -0.012 | 2.374
14.5 | 0.801 | 0.32434 | -0.012 | 2.469
15 | 0.827 | 0.35367 | -0.012 | 2.337
15.5 | 0.855 | 0.35602 | -0.014 | 2.4
16 | 0.88 | 0.37256 | -0.014 | 2.363
16.5 | 0.906 | 0.37466 | -0.014 | 2.417
17 | 0.931 | 0.37637 | -0.014 | 2.474
17.5 | 0.957 | 0.38762 | -0.015 | 2.47
18 | 0.985 | 0.40998 | -0.016 | 2.402
18.5 | 1.01 | 0.40561 | -0.016 | 2.49
19 | 1.035 | 0.42288 | -0.016 | 2.448
19.5 | 1.06 | 0.43891 | -0.016 | 2.416
20 | 1.089 | 0.44893 | -0.017 | 2.425

## 8. Re 50k Mach 0.50 (2)
BIGFOIL.COM POLAR EXPORT
NACA63-111 a=0.2
NACA63-111 a=0.2 |  |  |  | Cl Max: | 0.9923 | at alpha= | 20 | deg
XFOIL ncrit=9 |  |  |  | L/D Max: | 25.9119 | at alpha= | 5 | deg
Re: | 50000 |  |  | Cd Min: | 0.29306 | at alpha= | 20 | deg
Mach: | 0.5 |  |  | Cl=0 at alpha= | -0.12704 | deg
|  |  |  | @ Cl=0.1, Cd= | 0.02833
|  |  |  | @ Cl=0.4, Cd= | 0.03791
|  |  |  | @ Cl=0.6, Cd= | 0.032991
alpha (deg) | Cl | Cd | Cm | Cl/Cd
-20 | -0.9205 | 0.28966 | 0.097 | -3.1779
-19.5 | -0.8972 | 0.27992 | 0.0917 | -3.2052
-19 | -0.8718 | 0.27017 | 0.0873 | -3.2269
-18.5 | -0.8599 | 0.2697 | 0.0794 | -3.1884
-18 | -0.8272 | 0.25373 | 0.0768 | -3.2602
-17.5 | -0.809 | 0.24837 | 0.0706 | -3.2572
-17 | -0.7827 | 0.23746 | 0.0667 | -3.2961
-16.5 | -0.7714 | 0.23484 | 0.0601 | -3.2848
-16 | -0.7386 | 0.22136 | 0.0576 | -3.3366
-15.5 | -0.7216 | 0.21454 | 0.0522 | -3.3635
-15 | -0.7037 | 0.20801 | 0.0476 | -3.383
-14.5 | -0.6755 | 0.19727 | 0.0445 | -3.4242
-14 | -0.6549 | 0.18921 | 0.0407 | -3.4612
-13.5 | -0.6349 | 0.18129 | 0.037 | -3.5021
-13 | -0.6162 | 0.17341 | 0.0335 | -3.5534
-12.5 | -0.5974 | 0.16551 | 0.0303 | -3.6094
-12 | -0.5797 | 0.15782 | 0.0273 | -3.6732
-11.5 | -0.5783 | 0.15293 | 0.0241 | -3.7815
-11 | -0.5444 | 0.14226 | 0.0226 | -3.8268
-10.5 | -0.5311 | 0.13512 | 0.0204 | -3.9306
-10 | -0.5323 | 0.12953 | 0.018 | -4.1095
-9.5 | -0.5044 | 0.11985 | 0.0162 | -4.2086
-9 | -0.5338 | 0.10388 | -0.0039 | -5.1386
-8.5 | -0.5453 | 0.09176 | -0.0138 | -5.9427
-7.5 | -0.5732 | 0.06924 | -0.0301 | -8.2785
-7 | -0.5949 | 0.06056 | -0.0332 | -9.8233
-6.5 | -0.6121 | 0.05252 | -0.0341 | -11.6546
-6 | -0.6159 | 0.04543 | -0.0324 | -13.5571
-5.5 | -0.6094 | 0.03968 | -0.028 | -15.3579
-5 | -0.5959 | 0.03511 | -0.0222 | -16.9724
-4.5 | -0.5641 | 0.03109 | -0.0171 | -18.1441
-4 | -0.521 | 0.02762 | -0.0124 | -18.8631
-3.5 | -0.4889 | 0.02442 | -0.0069 | -20.0205
-3 | -0.4923 | 0.02234 | 0.0086 | -22.0367
-2.5 | -0.2838 | 0.02985 | 0.0141 | -9.5075
-2 | -0.1661 | 0.02853 | 0.001 | -5.8219
-1.5 | -0.0692 | 0.02741 | -0.0111 | -2.5246
-1 | -0.0412 | 0.02708 | -0.0121 | -1.5214
-0.5 | -0.0549 | 0.02693 | -0.0057 | -2.0386
0 | 0.0187 | 0.02734 | -0.0143 | 0.68398
0.5 | 0.0849 | 0.02806 | -0.0207 | 3.0257
1 | 0.1352 | 0.02896 | -0.0234 | 4.6685
1.5 | 0.1765 | 0.03005 | -0.0239 | 5.8735
2 | 0.2191 | 0.03139 | -0.0238 | 6.9799
2.5 | 0.2679 | 0.03302 | -0.0241 | 8.1133
3 | 0.3154 | 0.03485 | -0.0237 | 9.0502
3.5 | 0.3651 | 0.03686 | -0.0233 | 9.905
4 | 0.4319 | 0.03887 | -0.024 | 11.1114
4.5 | 0.5173 | 0.03972 | -0.0235 | 13.0237
5 | 0.682 | 0.02632 | -0.003 | 25.9119
5.5 | 0.6926 | 0.02837 | 0.01 | 24.4131
6 | 0.7379 | 0.03335 | 0.0141 | 22.1259
6.5 | 0.7876 | 0.03928 | 0.0167 | 20.0509
7 | 0.8012 | 0.0462 | 0.0194 | 17.342
7.5 | 0.8016 | 0.05361 | 0.0213 | 14.9524
8 | 0.7673 | 0.06187 | 0.0212 | 12.4018
8.5 | 0.7333 | 0.07241 | 0.0161 | 10.1271
9 | 0.6874 | 0.08715 | 0.0042 | 7.8876
9.5 | 0.6684 | 0.10086 | -0.005 | 6.627
10 | 0.6715 | 0.1121 | -0.01 | 5.9902
10.5 | 0.6653 | 0.1246 | -0.0178 | 5.3395
11 | 0.6334 | 0.14295 | -0.0369 | 4.4309
11.5 | 0.6469 | 0.15155 | -0.0403 | 4.2686
12 | 0.6636 | 0.15987 | -0.0431 | 4.1509
12.5 | 0.6789 | 0.16802 | -0.0465 | 4.0406
13 | 0.697 | 0.17643 | -0.0498 | 3.9506
13.5 | 0.7158 | 0.18457 | -0.0533 | 3.8782
14 | 0.7359 | 0.19273 | -0.0566 | 3.8183
14.5 | 0.7554 | 0.20103 | -0.0606 | 3.7576
15 | 0.7784 | 0.21025 | -0.0643 | 3.7023
15.5 | 0.8048 | 0.22061 | -0.0675 | 3.6481
16 | 0.8307 | 0.23109 | -0.0709 | 3.5947
16.5 | 0.841 | 0.23468 | -0.0771 | 3.5836
17 | 0.8612 | 0.24295 | -0.0822 | 3.5448
17.5 | 0.8937 | 0.2567 | -0.0849 | 3.4815
18 | 0.904 | 0.25931 | -0.0922 | 3.4862
18.5 | 0.9333 | 0.27239 | -0.0954 | 3.4263
19 | 0.9487 | 0.27629 | -0.1022 | 3.4337
19.5 | 0.9776 | 0.29046 | -0.1055 | 3.3657
20 | 0.9923 | 0.29306 | -0.1132 | 3.386

## 9. Re 100k Mach 0.00 (1)
BIGFOIL.COM POLAR EXPORT
NACA63-111 a=0.2
NACA63-111 a=0.2 |  |  |  | Cl Max: | 0.832 | at alpha= | 11.5 | deg
JavaFoil+Calcfoil stall+Eppler ext transition |  |  |  | L/D Max: | 40.06 | at alpha= | 5.5 | deg
Re: | 100000 |  |  | Cd Min: | 0.01143 | at alpha= | 2 | deg
Mach: | 0 |  |  | Cl=0 at alpha= | -0.52542 | deg
|  |  |  | @ Cl=0.1, Cd= | 0.01148
|  |  |  | @ Cl=0.4, Cd= | 0.012303
|  |  |  | @ Cl=0.6, Cd= | 0.016206
alpha (deg) | Cl | Cd | Cm | Cl/Cd
-16.5 | -0.6 | 0.23251 | 0.002 | -2.58
-16 | -0.62 | 0.2139 | 0.001 | -2.901
-15.5 | -0.64 | 0.20501 | 0.001 | -3.124
-15 | -0.66 | 0.18354 | 0.001 | -3.593
-14.5 | -0.677 | 0.174 | 0.001 | -3.891
-14 | -0.693 | 0.15481 | 0.001 | -4.478
-13.5 | -0.707 | 0.14256 | 0.001 | -4.961
-13 | -0.719 | 0.13485 | 0.001 | -5.331
-12.5 | -0.728 | 0.12782 | 0.001 | -5.693
-12 | -0.733 | 0.11545 | 0.001 | -6.352
-11.5 | -0.735 | 0.10646 | 0 | -6.908
-11 | -0.734 | 0.09778 | 0 | -7.505
-10.5 | -0.728 | 0.09042 | 0 | -8.053
-10 | -0.718 | 0.08231 | 0 | -8.727
-9.5 | -0.704 | 0.07733 | 0 | -9.107
-9 | -0.686 | 0.07079 | 0 | -9.691
-8.5 | -0.664 | 0.06579 | 0 | -10.088
-8 | -0.638 | 0.06102 | -0.001 | -10.447
-7.5 | -0.608 | 0.05673 | -0.001 | -10.713
-7 | -0.575 | 0.05319 | -0.001 | -10.804
-6.5 | -0.538 | 0.04975 | -0.001 | -10.807
-6 | -0.498 | 0.04623 | -0.001 | -10.777
-5.5 | -0.457 | 0.04354 | -0.002 | -10.502
-5 | -0.415 | 0.04104 | -0.002 | -10.106
-4.5 | -0.371 | 0.03877 | -0.002 | -9.571
-4 | -0.405 | 0.01515 | -0.005 | -26.763
-3.5 | -0.349 | 0.01479 | -0.005 | -23.577
-3 | -0.291 | 0.01449 | -0.006 | -20.083
-2.5 | -0.233 | 0.01229 | -0.006 | -18.951
-2 | -0.174 | 0.01219 | -0.007 | -14.288
-1.5 | -0.115 | 0.01207 | -0.007 | -9.544
-1 | -0.056 | 0.01202 | -0.008 | -4.671
-0.5 | 0.003 | 0.01148 | -0.008 | 0.263
0 | 0.062 | 0.01148 | -0.009 | 5.419
0.5 | 0.121 | 0.01148 | -0.009 | 10.562
1 | 0.18 | 0.01149 | -0.009 | 15.698
1.5 | 0.239 | 0.0116 | -0.01 | 20.623
2 | 0.298 | 0.01143 | -0.01 | 26.071
2.5 | 0.356 | 0.01159 | -0.011 | 30.756
3 | 0.414 | 0.01253 | -0.011 | 33.067
3.5 | 0.471 | 0.01283 | -0.012 | 36.719
4 | 0.526 | 0.01316 | -0.012 | 39.982
4.5 | 0.583 | 0.01603 | -0.013 | 36.39
5 | 0.636 | 0.01658 | -0.013 | 38.361
5.5 | 0.687 | 0.01715 | -0.013 | 40.06
6 | 0.6 | 0.04443 | -0.006 | 13.497
6.5 | 0.638 | 0.04736 | -0.006 | 13.466
7 | 0.673 | 0.05064 | -0.006 | 13.298
7.5 | 0.706 | 0.0543 | -0.006 | 13.004
8 | 0.736 | 0.05872 | -0.006 | 12.531
8.5 | 0.762 | 0.0621 | -0.006 | 12.266
9 | 0.784 | 0.06889 | -0.006 | 11.38
9.5 | 0.802 | 0.07273 | -0.006 | 11.027
10 | 0.816 | 0.07858 | -0.006 | 10.382
10.5 | 0.825 | 0.08436 | -0.006 | 9.785
11 | 0.831 | 0.09213 | -0.006 | 9.018
11.5 | 0.832 | 0.10011 | -0.006 | 8.309
12 | 0.829 | 0.10768 | -0.006 | 7.7
12.5 | 0.823 | 0.11557 | -0.006 | 7.117
13 | 0.813 | 0.12763 | -0.006 | 6.368
13.5 | 0.8 | 0.13675 | -0.006 | 5.849
14 | 0.784 | 0.14823 | -0.007 | 5.292
14.5 | 0.764 | 0.16061 | -0.007 | 4.758
15 | 0.739 | 0.17767 | -0.007 | 4.158
15.5 | 0.712 | 0.19759 | -0.007 | 3.603
16 | 0.684 | 0.21322 | -0.007 | 3.21
16.5 | 0.656 | 0.2238 | -0.007 | 2.932

## 10. Re 100k Mach 0.00 (2)
BIGFOIL.COM POLAR EXPORT
NACA63-111 a=0.2
NACA63-111 a=0.2 |  |  |  | Cl Max: | 0.9336 | at alpha= | 9.5 | deg
XFOIL ncrit=9 |  |  |  | L/D Max: | 44.8935 | at alpha= | 5.5 | deg
Re: | 100000 |  |  | Cd Min: | 0.2523 | at alpha= | -20 | deg
Mach: | 0 |  |  | Cl=0 at alpha= | -0.71183 | deg
|  |  |  | @ Cl=0.1, Cd= | 0.017778
|  |  |  | @ Cl=0.4, Cd= | 0.01693
|  |  |  | @ Cl=0.6, Cd= | 0.015837
alpha (deg) | Cl | Cd | Cm | Cl/Cd
-20 | -0.822 | 0.2523 | 0.0798 | -3.258
-19.5 | -0.8042 | 0.2459 | 0.0757 | -3.2704
-19 | -0.7894 | 0.24035 | 0.0702 | -3.2844
-18.5 | -0.7873 | 0.24002 | 0.0621 | -3.2801
-18 | -0.7604 | 0.22655 | 0.0607 | -3.3564
-17.5 | -0.7386 | 0.21867 | 0.0584 | -3.3777
-17 | -0.7226 | 0.212 | 0.0542 | -3.4085
-16.5 | -0.7222 | 0.20914 | 0.0463 | -3.4532
-16 | -0.6991 | 0.19813 | 0.0443 | -3.5285
-15.5 | -0.6776 | 0.19054 | 0.0423 | -3.5562
-15 | -0.675 | 0.18523 | 0.0358 | -3.6441
-14.5 | -0.6731 | 0.17744 | 0.0297 | -3.7934
-14 | -0.6399 | 0.16819 | 0.0306 | -3.8046
-13.5 | -0.6441 | 0.16202 | 0.0236 | -3.9754
-13 | -0.6224 | 0.15282 | 0.0228 | -4.0728
-12.5 | -0.6244 | 0.14576 | 0.0169 | -4.2838
-12 | -0.6092 | 0.13669 | 0.0151 | -4.4568
-11 | -0.5972 | 0.12047 | 0.0084 | -4.9573
-10.5 | -0.6429 | 0.11121 | -0.005 | -5.781
-10 | -0.6014 | 0.10391 | -0.0003 | -5.7877
-9.5 | -0.5983 | 0.09585 | -0.0029 | -6.242
-9 | -0.6163 | 0.08677 | -0.0089 | -7.1027
-7.5 | -0.6943 | 0.04427 | -0.0247 | -15.6833
-7 | -0.6633 | 0.03604 | -0.0219 | -18.4046
-6.5 | -0.6233 | 0.03058 | -0.0198 | -20.3826
-6 | -0.5832 | 0.02632 | -0.0173 | -22.1581
-5.5 | -0.5465 | 0.02332 | -0.0141 | -23.4348
-5 | -0.5158 | 0.02113 | -0.01 | -24.4108
-4.5 | -0.488 | 0.01924 | -0.0058 | -25.3638
-4 | -0.4616 | 0.01743 | -0.002 | -26.4831
-3.5 | -0.4376 | 0.01442 | 0.0029 | -30.3467
-3 | -0.3681 | 0.01565 | 0.0025 | -23.5208
-2.5 | -0.3048 | 0.0172 | 0.0053 | -17.7209
-2 | -0.2274 | 0.01789 | 0.0033 | -12.711
-1.5 | -0.1475 | 0.01794 | -0.0014 | -8.2219
-1 | -0.0536 | 0.01797 | -0.0086 | -2.9827
-0.5 | 0.0394 | 0.01789 | -0.0158 | 2.2023
0 | 0.1314 | 0.01772 | -0.0231 | 7.4153
0.5 | 0.2165 | 0.0175 | -0.0291 | 12.3714
1 | 0.2995 | 0.01721 | -0.0348 | 17.4027
1.5 | 0.384 | 0.01698 | -0.0415 | 22.6148
2 | 0.4386 | 0.01681 | -0.0422 | 26.0916
2.5 | 0.47 | 0.01704 | -0.0389 | 27.5822
3 | 0.501 | 0.01724 | -0.0349 | 29.0603
3.5 | 0.5319 | 0.01718 | -0.0298 | 30.9604
4 | 0.5625 | 0.01682 | -0.024 | 33.4423
4.5 | 0.5971 | 0.01589 | -0.0176 | 37.5771
5 | 0.6367 | 0.01517 | -0.0127 | 41.971
5.5 | 0.6743 | 0.01502 | -0.0079 | 44.8935
6 | 0.6823 | 0.02001 | -0.0019 | 34.098
6.5 | 0.7195 | 0.02291 | 0.0008 | 31.4055
7 | 0.7669 | 0.02605 | 0.0022 | 29.4395
7.5 | 0.8186 | 0.02985 | 0.0032 | 27.4238
8 | 0.8641 | 0.03481 | 0.0047 | 24.8233
8.5 | 0.9004 | 0.04109 | 0.007 | 21.9129
9 | 0.9213 | 0.04795 | 0.0097 | 19.2138
9.5 | 0.9336 | 0.05734 | 0.0116 | 16.2818
10.5 | 0.6974 | 0.1082 | -0.0157 | 6.4455
11 | 0.6939 | 0.11763 | -0.0194 | 5.899
11.5 | 0.7137 | 0.12578 | -0.0192 | 5.6742
12 | 0.7308 | 0.13401 | -0.0195 | 5.4533
12.5 | 0.7109 | 0.14267 | -0.0275 | 4.9828
13 | 0.705 | 0.15215 | -0.0334 | 4.6336
13.5 | 0.7471 | 0.16043 | -0.0299 | 4.6569
14 | 0.7195 | 0.16855 | -0.041 | 4.2688
14.5 | 0.759 | 0.17833 | -0.0383 | 4.2562

## 11. Re 100k Mach 0.10 (1)
BIGFOIL.COM POLAR EXPORT
NACA63-111 a=0.2
NACA63-111 a=0.2 |  |  |  | Cl Max: | 0.822 | at alpha= | 11 | deg
JavaFoil+Calcfoil stall+Eppler ext transition |  |  |  | L/D Max: | 40.038 | at alpha= | 4 | deg
Re: | 100000 |  |  | Cd Min: | 0.01145 | at alpha= | 2 | deg
Mach: | 0.1 |  |  | Cl=0 at alpha= | -0.52542 | deg
|  |  |  | @ Cl=0.1, Cd= | 0.011476
|  |  |  | @ Cl=0.4, Cd= | 0.012282
|  |  |  | @ Cl=0.6, Cd= | 0.016231
alpha (deg) | Cl | Cd | Cm | Cl/Cd
-16 | -0.577 | 0.23034 | 0.001 | -2.504
-15.5 | -0.6 | 0.21188 | 0.001 | -2.832
-15 | -0.622 | 0.18806 | 0.001 | -3.31
-14.5 | -0.644 | 0.17967 | 0.001 | -3.583
-14 | -0.663 | 0.16473 | 0.001 | -4.028
-13.5 | -0.681 | 0.15444 | 0.001 | -4.411
-13 | -0.696 | 0.13976 | 0.001 | -4.983
-12.5 | -0.709 | 0.12621 | 0.001 | -5.615
-12 | -0.718 | 0.11762 | 0.001 | -6.101
-11.5 | -0.723 | 0.10794 | 0 | -6.697
-11 | -0.724 | 0.10062 | 0 | -7.196
-10.5 | -0.721 | 0.09206 | 0 | -7.829
-10 | -0.713 | 0.08453 | 0 | -8.437
-9.5 | -0.701 | 0.07747 | 0 | -9.048
-9 | -0.684 | 0.07211 | 0 | -9.49
-8.5 | -0.663 | 0.06681 | 0 | -9.927
-8 | -0.638 | 0.06184 | -0.001 | -10.316
-7.5 | -0.609 | 0.05739 | -0.001 | -10.609
-7 | -0.576 | 0.05316 | -0.001 | -10.839
-6.5 | -0.539 | 0.04975 | -0.001 | -10.842
-6 | -0.5 | 0.04668 | -0.001 | -10.713
-5.5 | -0.459 | 0.04352 | -0.002 | -10.549
-5 | -0.417 | 0.04103 | -0.002 | -10.152
-4.5 | -0.373 | 0.03881 | -0.002 | -9.605
-4 | -0.329 | 0.03658 | -0.003 | -8.982
-3.5 | -0.35 | 0.01488 | -0.006 | -23.544
-3 | -0.292 | 0.01449 | -0.006 | -20.184
-2.5 | -0.234 | 0.01236 | -0.006 | -18.931
-2 | -0.175 | 0.01224 | -0.007 | -14.297
-1.5 | -0.116 | 0.01186 | -0.007 | -9.764
-1 | -0.056 | 0.01183 | -0.008 | -4.769
-0.5 | 0.003 | 0.01148 | -0.008 | 0.264
0 | 0.063 | 0.01147 | -0.009 | 5.45
0.5 | 0.122 | 0.01148 | -0.009 | 10.617
1 | 0.181 | 0.01155 | -0.01 | 15.682
1.5 | 0.24 | 0.0116 | -0.01 | 20.727
2 | 0.3 | 0.01145 | -0.01 | 26.165
2.5 | 0.358 | 0.01158 | -0.011 | 30.919
3 | 0.416 | 0.01255 | -0.011 | 33.162
3.5 | 0.473 | 0.01286 | -0.012 | 36.786
4 | 0.529 | 0.0132 | -0.012 | 40.038
4.5 | 0.586 | 0.01608 | -0.013 | 36.433
5 | 0.639 | 0.01665 | -0.013 | 38.364
5.5 | 0.563 | 0.04144 | -0.007 | 13.576
6 | 0.602 | 0.04451 | -0.006 | 13.529
6.5 | 0.64 | 0.04746 | -0.006 | 13.486
7 | 0.676 | 0.05104 | -0.006 | 13.235
7.5 | 0.708 | 0.05481 | -0.006 | 12.915
8 | 0.737 | 0.05827 | -0.006 | 12.645
8.5 | 0.762 | 0.06292 | -0.006 | 12.111
9 | 0.783 | 0.06798 | -0.006 | 11.52
9.5 | 0.8 | 0.07379 | -0.006 | 10.838
10 | 0.812 | 0.07894 | -0.006 | 10.283
10.5 | 0.819 | 0.08598 | -0.006 | 9.527
11 | 0.822 | 0.09245 | -0.006 | 8.893
11.5 | 0.82 | 0.10289 | -0.006 | 7.975
12 | 0.815 | 0.11083 | -0.006 | 7.351
12.5 | 0.805 | 0.11963 | -0.006 | 6.728
13 | 0.792 | 0.13029 | -0.007 | 6.075
13.5 | 0.775 | 0.14372 | -0.006 | 5.393
14 | 0.756 | 0.15757 | -0.007 | 4.797
14.5 | 0.732 | 0.16998 | -0.007 | 4.304
15 | 0.702 | 0.18772 | -0.007 | 3.74
15.5 | 0.671 | 0.20337 | -0.007 | 3.301
16 | 0.64 | 0.22865 | -0.007 | 2.799

## 12. Re 100k Mach 0.10 (2)
BIGFOIL.COM POLAR EXPORT
NACA63-111 a=0.2
NACA63-111 a=0.2 |  |  |  | Cl Max: | 0.9284 | at alpha= | 9.5 | deg
XFOIL ncrit=9 |  |  |  | L/D Max: | 44.3721 | at alpha= | 5.5 | deg
Re: | 100000 |  |  | Cd Min: | 0.25316 | at alpha= | -20 | deg
Mach: | 0.1 |  |  | Cl=0 at alpha= | -0.69382 | deg
|  |  |  | @ Cl=0.1, Cd= | 0.017847
|  |  |  | @ Cl=0.4, Cd= | 0.017032
|  |  |  | @ Cl=0.6, Cd= | 0.015852
alpha (deg) | Cl | Cd | Cm | Cl/Cd
-20 | -0.8247 | 0.25316 | 0.0805 | -3.2576
-19.5 | -0.8068 | 0.24673 | 0.0763 | -3.27
-19 | -0.7925 | 0.2415 | 0.0705 | -3.2816
-18.5 | -0.7909 | 0.24149 | 0.0624 | -3.2751
-18 | -0.7612 | 0.22694 | 0.0616 | -3.3542
-17.5 | -0.7402 | 0.21936 | 0.0589 | -3.3744
-17 | -0.7243 | 0.21269 | 0.0546 | -3.4054
-16.5 | -0.7253 | 0.21039 | 0.0464 | -3.4474
-16 | -0.6983 | 0.19851 | 0.0452 | -3.5177
-15.5 | -0.6785 | 0.19115 | 0.0426 | -3.5496
-15 | -0.6782 | 0.18636 | 0.0356 | -3.6392
-14.5 | -0.6664 | 0.17717 | 0.0316 | -3.7614
-14 | -0.6398 | 0.16877 | 0.0309 | -3.791
-13.5 | -0.6471 | 0.16295 | 0.0232 | -3.9712
-13 | -0.6208 | 0.15345 | 0.0233 | -4.0456
-12.5 | -0.6277 | 0.1466 | 0.0163 | -4.2817
-12 | -0.6064 | 0.13738 | 0.0157 | -4.414
-11.5 | -0.6207 | 0.12993 | 0.0079 | -4.7772
-11 | -0.5942 | 0.1212 | 0.009 | -4.9026
-10.5 | -0.647 | 0.11188 | -0.0058 | -5.783
-10 | -0.6069 | 0.10438 | -0.0016 | -5.8143
-9.5 | -0.6019 | 0.09633 | -0.0038 | -6.2483
-9 | -0.6254 | 0.08687 | -0.0109 | -7.1993
-8.5 | -0.6489 | 0.07781 | -0.0158 | -8.3395
-7.5 | -0.6446 | 0.03719 | -0.0274 | -17.3326
-7 | -0.6364 | 0.02386 | -0.0237 | -26.6723
-6.5 | -0.6039 | 0.01836 | -0.0214 | -32.8922
-6 | -0.5754 | 0.01427 | -0.0177 | -40.3224
-5.5 | -0.546 | 0.01116 | -0.0137 | -48.9247
-5 | -0.5194 | 0.02142 | -0.0102 | -24.2484
-4.5 | -0.4906 | 0.01954 | -0.006 | -25.1075
-4 | -0.4643 | 0.01768 | -0.0022 | -26.2613
-3.5 | -0.4372 | 0.01447 | 0.0021 | -30.2142
-3 | -0.3672 | 0.01571 | 0.0018 | -23.3736
-2.5 | -0.3029 | 0.01729 | 0.0046 | -17.5188
-2 | -0.231 | 0.01794 | 0.0036 | -12.8763
-1.5 | -0.1447 | 0.01805 | -0.002 | -8.0166
-1 | -0.0575 | 0.01804 | -0.008 | -3.1874
-0.5 | 0.0364 | 0.01797 | -0.0153 | 2.0256
0 | 0.1296 | 0.01779 | -0.0227 | 7.285
0.5 | 0.2166 | 0.01756 | -0.0289 | 12.3349
1 | 0.2973 | 0.01736 | -0.0344 | 17.1256
1.5 | 0.3832 | 0.01707 | -0.0411 | 22.4487
2 | 0.4411 | 0.01694 | -0.0425 | 26.039
2.5 | 0.4727 | 0.0171 | -0.0389 | 27.6433
3 | 0.5037 | 0.01735 | -0.035 | 29.0317
3.5 | 0.5345 | 0.0173 | -0.0299 | 30.896
4 | 0.5653 | 0.01686 | -0.0239 | 33.5291
4.5 | 0.6004 | 0.01584 | -0.0173 | 37.904
5 | 0.64 | 0.01516 | -0.0123 | 42.2164
5.5 | 0.6749 | 0.01521 | -0.0071 | 44.3721
6 | 0.6846 | 0.02024 | -0.0015 | 33.8241
6.5 | 0.7226 | 0.02317 | 0.0012 | 31.1869
7 | 0.7708 | 0.02639 | 0.0027 | 29.208
7.5 | 0.8228 | 0.03044 | 0.0036 | 27.0302
8 | 0.8671 | 0.03547 | 0.0053 | 24.446
8.5 | 0.9014 | 0.04192 | 0.0077 | 21.5029
9 | 0.9196 | 0.0489 | 0.0105 | 18.8057
9.5 | 0.9284 | 0.05806 | 0.0125 | 15.9904
10.5 | 0.6947 | 0.10897 | -0.0161 | 6.3751
11 | 0.6926 | 0.11838 | -0.0196 | 5.8507
11.5 | 0.7185 | 0.1264 | -0.0185 | 5.6843
12.5 | 0.7072 | 0.14357 | -0.0285 | 4.9258
13 | 0.7049 | 0.15287 | -0.0337 | 4.6111
13.5 | 0.736 | 0.16072 | -0.0326 | 4.5794
14 | 0.7197 | 0.16924 | -0.0414 | 4.2525
14.5 | 0.7618 | 0.17931 | -0.0383 | 4.2485

## 13. Re 100k Mach 0.25 (1)
BIGFOIL.COM POLAR EXPORT
NACA63-111 a=0.2
NACA63-111 a=0.2 |  |  |  | Cl Max: | 0.776 | at alpha= | 9.5 | deg
JavaFoil+Calcfoil stall+Eppler ext transition |  |  |  | L/D Max: | 38.186 | at alpha= | 5 | deg
Re: | 100000 |  |  | Cd Min: | 0.0115 | at alpha= | 1.5 | deg
Mach: | 0.25 |  |  | Cl=0 at alpha= | -0.52459 | deg
|  |  |  | @ Cl=0.1, Cd= | 0.011628
|  |  |  | @ Cl=0.4, Cd= | 0.012631
|  |  |  | @ Cl=0.6, Cd= | 0.27922
alpha (deg) | Cl | Cd | Cm | Cl/Cd
-14.5 | -0.329 | 0.32686 | 0.001 | -1.005
-14 | -0.389 | 0.22587 | 0.001 | -1.72
-13.5 | -0.444 | 0.21908 | 0.001 | -2.025
-13 | -0.494 | 0.18784 | 0.001 | -2.629
-12.5 | -0.539 | 0.16002 | 0.001 | -3.368
-12 | -0.578 | 0.14957 | 0.001 | -3.866
-11.5 | -0.611 | 0.1259 | 0 | -4.856
-11 | -0.638 | 0.18335 | 0 | -3.478
-10.5 | -0.656 | 0.10268 | 0 | -6.388
-10 | -0.667 | 0.09237 | 0 | -7.219
-9.5 | -0.67 | 0.08478 | 0 | -7.903
-9 | -0.666 | 0.07679 | 0 | -8.669
-8.5 | -0.654 | 0.0699 | 0 | -9.361
-8 | -0.636 | 0.06481 | -0.001 | -9.82
-7.5 | -0.612 | 0.05885 | -0.001 | -10.407
-7 | -0.583 | 0.05494 | -0.001 | -10.618
-6.5 | -0.548 | 0.05115 | -0.001 | -10.72
-6 | -0.51 | 0.04743 | -0.001 | -10.747
-5.5 | -0.469 | 0.04428 | -0.002 | -10.594
-5 | -0.426 | 0.04146 | -0.002 | -10.283
-4.5 | -0.382 | 0.03911 | -0.002 | -9.768
-4 | -0.337 | 0.03709 | -0.002 | -9.074
-3.5 | -0.36 | 0.01507 | -0.006 | -23.859
-3 | -0.3 | 0.01474 | -0.006 | -20.37
-2.5 | -0.24 | 0.01219 | -0.007 | -19.725
-2 | -0.18 | 0.01201 | -0.007 | -14.976
-1.5 | -0.119 | 0.01196 | -0.007 | -9.947
-1 | -0.058 | 0.01165 | -0.008 | -4.975
-0.5 | 0.003 | 0.01159 | -0.008 | 0.269
0 | 0.064 | 0.01161 | -0.009 | 5.532
0.5 | 0.125 | 0.01164 | -0.009 | 10.76
1 | 0.186 | 0.01165 | -0.01 | 15.975
1.5 | 0.247 | 0.0115 | -0.01 | 21.48
2 | 0.308 | 0.01159 | -0.011 | 26.531
2.5 | 0.368 | 0.01249 | -0.011 | 29.444
3 | 0.427 | 0.01275 | -0.012 | 33.488
3.5 | 0.485 | 0.01308 | -0.012 | 37.048
4 | 0.544 | 0.01589 | -0.012 | 34.247
4.5 | 0.599 | 0.01647 | -0.013 | 36.394
5 | 0.653 | 0.01709 | -0.013 | 38.186
5.5 | 0.576 | 0.04188 | -0.007 | 13.747
6 | 0.615 | 0.04509 | -0.006 | 13.649
6.5 | 0.652 | 0.04815 | -0.006 | 13.546
7 | 0.686 | 0.05186 | -0.006 | 13.23
7.5 | 0.715 | 0.05645 | -0.006 | 12.671
8 | 0.74 | 0.06103 | -0.006 | 12.122
8.5 | 0.758 | 0.06575 | -0.006 | 11.533
9 | 0.77 | 0.07266 | -0.006 | 10.603
9.5 | 0.776 | 0.07903 | -0.006 | 9.816
10 | 0.773 | 0.08517 | -0.006 | 9.081
10.5 | 0.764 | 0.09687 | -0.006 | 7.882
11 | 0.746 | 0.10604 | -0.006 | 7.034
11.5 | 0.721 | 0.11908 | -0.006 | 6.051
12 | 0.688 | 0.13322 | -0.006 | 5.165
12.5 | 0.649 | 0.15042 | -0.006 | 4.313
13 | 0.603 | 0.17018 | -0.007 | 3.545
13.5 | 0.552 | 0.19414 | -0.007 | 2.845
14 | 0.497 | 0.23547 | -0.007 | 2.109
14.5 | 0.432 | 0.27922 | -0.007 | 1.547

## 14. Re 100k Mach 0.25 (2)
BIGFOIL.COM POLAR EXPORT
NACA63-111 a=0.2
NACA63-111 a=0.2 |  |  |  | Cl Max: | 0.9066 | at alpha= | 20 | deg
XFOIL ncrit=9 |  |  |  | L/D Max: | 43.1558 | at alpha= | 5 | deg
Re: | 100000 |  |  | Cd Min: | 0.26217 | at alpha= | 20 | deg
Mach: | 0.25 |  |  | Cl=0 at alpha= | -0.70199 | deg
|  |  |  | @ Cl=0.1, Cd= | 0.018274
|  |  |  | @ Cl=0.4, Cd= | 0.017595
|  |  |  | @ Cl=0.6, Cd= | 0.016369
alpha (deg) | Cl | Cd | Cm | Cl/Cd
-20 | -0.8401 | 0.25807 | 0.0843 | -3.2553
-19.5 | -0.8221 | 0.25161 | 0.0795 | -3.2674
-19 | -0.812 | 0.24924 | 0.0719 | -3.2579
-18.5 | -0.8103 | 0.24959 | 0.0641 | -3.2465
-18 | -0.7696 | 0.23035 | 0.0656 | -3.341
-17.5 | -0.7504 | 0.22321 | 0.0617 | -3.3619
-17 | -0.7364 | 0.21722 | 0.0561 | -3.3901
-16.5 | -0.7419 | 0.21702 | 0.0471 | -3.4186
-16 | -0.7011 | 0.20157 | 0.0486 | -3.4782
-15.5 | -0.6854 | 0.19464 | 0.0443 | -3.5214
-15 | -0.6946 | 0.19237 | 0.035 | -3.6108
-14.5 | -0.657 | 0.17916 | 0.0359 | -3.6671
-14 | -0.6424 | 0.17196 | 0.0323 | -3.7358
-13.5 | -0.6615 | 0.16802 | 0.0218 | -3.937
-13 | -0.6177 | 0.15656 | 0.025 | -3.9455
-12.5 | -0.6432 | 0.15129 | 0.014 | -4.2514
-12 | -0.5985 | 0.14067 | 0.0177 | -4.2546
-11.5 | -0.6186 | 0.13275 | 0.0087 | -4.6599
-11 | -0.5873 | 0.1246 | 0.01 | -4.7135
-10.5 | -0.5815 | 0.11621 | 0.0068 | -5.0039
-10 | -0.5832 | 0.10796 | 0.0026 | -5.402
-9.5 | -0.5842 | 0.09983 | -0.0011 | -5.8519
-9 | -0.5826 | 0.09183 | -0.0039 | -6.3443
-8.5 | -0.5806 | 0.08394 | -0.0063 | -6.9168
-8 | -0.5857 | 0.07587 | -0.0094 | -7.7198
-7.5 | -0.6906 | 0.04851 | -0.028 | -14.2362
-7 | -0.6725 | 0.04011 | -0.0253 | -16.7664
-6.5 | -0.6385 | 0.03351 | -0.0231 | -19.054
-6 | -0.6048 | 0.02895 | -0.0196 | -20.8912
-5.5 | -0.5719 | 0.02533 | -0.0156 | -22.578
-5 | -0.5403 | 0.02299 | -0.0112 | -23.5015
-4.5 | -0.5087 | 0.02066 | -0.0072 | -24.6225
-4 | -0.4793 | 0.01889 | -0.0031 | -25.3732
-3.5 | -0.4351 | 0.01469 | -0.0027 | -29.6188
-3 | -0.3639 | 0.01595 | -0.0022 | -22.815
-2.5 | -0.3018 | 0.01759 | 0.0017 | -17.1575
-2 | -0.2239 | 0.0184 | 0.0007 | -12.1685
-1.5 | -0.1407 | 0.01843 | -0.0039 | -7.6343
-1 | -0.0509 | 0.01842 | -0.0097 | -2.7633
-0.5 | 0.0345 | 0.01834 | -0.0149 | 1.8811
0 | 0.1133 | 0.01826 | -0.0193 | 6.2048
0.5 | 0.2063 | 0.01808 | -0.0264 | 11.4104
1 | 0.2935 | 0.01783 | -0.0324 | 16.461
1.5 | 0.377 | 0.01769 | -0.0384 | 21.3115
2 | 0.4546 | 0.01737 | -0.0429 | 26.1716
2.5 | 0.4872 | 0.0176 | -0.0394 | 27.6818
3 | 0.5194 | 0.01775 | -0.0351 | 29.262
3.5 | 0.5505 | 0.01759 | -0.0296 | 31.2962
4 | 0.5822 | 0.01693 | -0.0228 | 34.3887
4.5 | 0.6171 | 0.01583 | -0.0158 | 38.9829
5 | 0.6564 | 0.01521 | -0.0102 | 43.1558
5.5 | 0.668 | 0.01813 | -0.0029 | 36.845
6 | 0.6954 | 0.02163 | 0.0011 | 32.1498
6.5 | 0.7399 | 0.02465 | 0.0036 | 30.0162
7 | 0.792 | 0.02844 | 0.0051 | 27.8481
7.5 | 0.8423 | 0.0339 | 0.0062 | 24.8466
8 | 0.8782 | 0.03909 | 0.009 | 22.4661
8.5 | 0.9001 | 0.04621 | 0.0118 | 19.4785
9 | 0.9029 | 0.05365 | 0.0148 | 16.8295
9.5 | 0.8892 | 0.06155 | 0.017 | 14.4468
10 | 0.8714 | 0.06966 | 0.0184 | 12.5093
10.5 | 0.7733 | 0.0855 | 0.0076 | 9.0444
11 | 0.7254 | 0.12149 | -0.0149 | 5.9709
11.5 | 0.7022 | 0.13028 | -0.0223 | 5.3899
12 | 0.6987 | 0.13895 | -0.0269 | 5.0284
12.5 | 0.6949 | 0.1479 | -0.0323 | 4.6984
13 | 0.7202 | 0.15706 | -0.0325 | 4.5855
13.5 | 0.7166 | 0.16432 | -0.0389 | 4.361
14 | 0.7279 | 0.17327 | -0.0425 | 4.201
14.5 | 0.7384 | 0.18042 | -0.0465 | 4.0927
15 | 0.7495 | 0.18886 | -0.0508 | 3.9685
15.5 | 0.7645 | 0.1959 | -0.0546 | 3.9025
16 | 0.7893 | 0.20672 | -0.0565 | 3.8182
16.5 | 0.7892 | 0.21125 | -0.0644 | 3.7359
17 | 0.8115 | 0.21916 | -0.0668 | 3.7028
17.5 | 0.8339 | 0.23002 | -0.0696 | 3.6253
18 | 0.8378 | 0.23354 | -0.0777 | 3.5874
18.5 | 0.8587 | 0.24099 | -0.0807 | 3.5632
19 | 0.8877 | 0.25495 | -0.0818 | 3.4819
19.5 | 0.8903 | 0.25574 | -0.0907 | 3.4813
20 | 0.9066 | 0.26217 | -0.0962 | 3.4581

## 15. Re 100k Mach 0.50 (1)
BIGFOIL.COM POLAR EXPORT
NACA63-111 a=0.2
NACA63-111 a=0.2 |  |  |  | Cl Max: | 1.089 | at alpha= | 20 | deg
JavaFoil+Calcfoil stall+Eppler ext transition |  |  |  | L/D Max: | 37.142 | at alpha= | 3.5 | deg
Re: | 100000 |  |  | Cd Min: | 0.01191 | at alpha= | 0 | deg
Mach: | 0.5 |  |  | Cl=0 at alpha= | -0.52206 | deg
|  |  |  | @ Cl=0.1, Cd= | 0.011922
|  |  |  | @ Cl=0.4, Cd= | 0.013337
|  |  |  | @ Cl=0.6, Cd= | 0.043098
alpha (deg) | Cl | Cd | Cm | Cl/Cd
-20 | -1.051 | 0.33609 | 0.005 | -3.126
-19.5 | -1.025 | 0.33634 | 0.005 | -3.046
-19 | -0.999 | 0.32517 | 0.004 | -3.071
-18.5 | -0.973 | 0.32009 | 0.004 | -3.038
-18 | -0.944 | 0.31811 | 0.004 | -2.967
-17.5 | -0.917 | 0.2992 | 0.003 | -3.066
-17 | -0.891 | 0.29027 | 0.003 | -3.069
-16.5 | -0.865 | 0.29573 | 0.003 | -2.924
-16 | -0.838 | 0.29144 | 0.003 | -2.876
-15.5 | -0.809 | 0.2759 | 0.002 | -2.934
-15 | -0.783 | 0.26998 | 0.002 | -2.9
-14.5 | -0.756 | 0.25065 | 0.002 | -3.018
-14 | -0.73 | 0.2477 | 0.002 | -2.947
-13.5 | -0.703 | 0.24312 | 0.002 | -2.893
-13 | -0.675 | 0.23405 | 0.001 | -2.883
-12.5 | -0.648 | 0.22678 | 0.001 | -2.858
-12 | -0.621 | 0.22339 | 0.001 | -2.782
-11.5 | -0.595 | 0.20268 | 0.001 | -2.934
-11 | -0.568 | 0.21957 | 0 | -2.586
-10.5 | -0.54 | 0.18123 | 0 | -2.979
-10 | -0.513 | 0.16792 | 0 | -3.055
-9.5 | -0.486 | 0.16415 | 0 | -2.962
-9 | -0.459 | 0.16076 | 0 | -2.857
-8.5 | -0.432 | 0.16082 | -0.001 | -2.685
-8 | -0.405 | 0.14102 | -0.001 | -2.87
-7.5 | -0.378 | 0.14467 | -0.001 | -2.611
-7 | -0.351 | 0.14216 | -0.001 | -2.467
-6.5 | -0.522 | 0.06901 | -0.001 | -7.566
-6 | -0.523 | 0.05525 | -0.001 | -9.461
-5.5 | -0.498 | 0.04915 | -0.002 | -10.137
-5 | -0.462 | 0.04475 | -0.002 | -10.32
-4.5 | -0.419 | 0.04157 | -0.002 | -10.074
-4 | -0.372 | 0.03867 | -0.003 | -9.61
-3.5 | -0.322 | 0.03661 | -0.003 | -8.782
-3 | -0.334 | 0.01529 | -0.007 | -21.868
-2.5 | -0.268 | 0.01489 | -0.007 | -18.002
-2 | -0.201 | 0.0125 | -0.008 | -16.05
-1.5 | -0.133 | 0.01236 | -0.008 | -10.75
-1 | -0.065 | 0.01222 | -0.009 | -5.301
-0.5 | 0.003 | 0.01211 | -0.009 | 0.288
0 | 0.072 | 0.01191 | -0.01 | 6.028
0.5 | 0.14 | 0.01194 | -0.01 | 11.706
1 | 0.208 | 0.01263 | -0.011 | 16.434
1.5 | 0.275 | 0.01278 | -0.011 | 21.501
2 | 0.341 | 0.01301 | -0.012 | 26.188
2.5 | 0.406 | 0.01337 | -0.012 | 30.337
3 | 0.47 | 0.0138 | -0.013 | 34.034
3.5 | 0.532 | 0.01431 | -0.013 | 37.142
4 | 0.597 | 0.01752 | -0.014 | 34.075
4.5 | 0.654 | 0.0184 | -0.014 | 35.557
5 | 0.584 | 0.04189 | -0.007 | 13.948
5.5 | 0.626 | 0.04506 | -0.006 | 13.887
6 | 0.657 | 0.05012 | -0.006 | 13.112
6.5 | 0.67 | 0.05563 | -0.006 | 12.039
7 | 0.639 | 0.06648 | -0.006 | 9.61
7.5 | 0.431 | 0.11207 | -0.006 | 3.844
8 | 0.458 | 0.14132 | -0.007 | 3.238
8.5 | 0.484 | 0.15427 | -0.007 | 3.137
9 | 0.51 | 0.15409 | -0.007 | 3.313
9.5 | 0.538 | 0.16298 | -0.008 | 3.298
10 | 0.564 | 0.16657 | -0.008 | 3.385
10.5 | 0.59 | 0.17068 | -0.009 | 3.457
11 | 0.616 | 0.18497 | -0.009 | 3.332
11.5 | 0.644 | 0.22102 | -0.01 | 2.912
12 | 0.67 | 0.22432 | -0.01 | 2.985
12.5 | 0.696 | 0.22776 | -0.01 | 3.054
13 | 0.722 | 0.22303 | -0.011 | 3.236
13.5 | 0.749 | 0.25719 | -0.012 | 2.913
14 | 0.775 | 0.24702 | -0.012 | 3.138
14.5 | 0.801 | 0.25972 | -0.012 | 3.083
15 | 0.827 | 0.26739 | -0.012 | 3.091
15.5 | 0.855 | 0.27239 | -0.014 | 3.137
16 | 0.88 | 0.28374 | -0.014 | 3.102
16.5 | 0.906 | 0.28671 | -0.014 | 3.159
17 | 0.931 | 0.29632 | -0.014 | 3.143
17.5 | 0.958 | 0.31013 | -0.015 | 3.088
18 | 0.985 | 0.31585 | -0.016 | 3.118
18.5 | 1.01 | 0.32552 | -0.016 | 3.103
19 | 1.035 | 0.33523 | -0.016 | 3.088
19.5 | 1.06 | 0.33454 | -0.016 | 3.17
20 | 1.089 | 0.34699 | -0.017 | 3.138

## 16. Re 100k Mach 0.50 (2)
BIGFOIL.COM POLAR EXPORT
NACA63-111 a=0.2
NACA63-111 a=0.2 |  |  |  | Cl Max: | 1.008 | at alpha= | 20 | deg
XFOIL ncrit=9 |  |  |  | L/D Max: | 41.9179 | at alpha= | 4.5 | deg
Re: | 100000 |  |  | Cd Min: | 0.3002 | at alpha= | 20 | deg
Mach: | 0.5 |  |  | Cl=0 at alpha= | -0.5829 | deg
|  |  |  | @ Cl=0.1, Cd= | 0.020152
|  |  |  | @ Cl=0.4, Cd= | 0.020073
|  |  |  | @ Cl=0.6, Cd= | 0.019359
alpha (deg) | Cl | Cd | Cm | Cl/Cd
-20 | -0.9266 | 0.29033 | 0.098 | -3.1915
-19.5 | -0.902 | 0.27854 | 0.0931 | -3.2383
-19 | -0.875 | 0.2672 | 0.0897 | -3.2747
-18.5 | -0.8517 | 0.25881 | 0.0846 | -3.2908
-18 | -0.8313 | 0.25173 | 0.0783 | -3.3023
-17.5 | -0.8233 | 0.25126 | 0.069 | -3.2767
-17 | -0.7865 | 0.23392 | 0.0681 | -3.3623
-16.5 | -0.763 | 0.22561 | 0.0636 | -3.3819
-16 | -0.7556 | 0.22296 | 0.0549 | -3.3889
-15.5 | -0.7236 | 0.2093 | 0.0526 | -3.4572
-15 | -0.6994 | 0.20062 | 0.0489 | -3.4862
-14.5 | -0.6969 | 0.19718 | 0.0403 | -3.5343
-14 | -0.6613 | 0.18409 | 0.0392 | -3.5923
-13.5 | -0.6544 | 0.17872 | 0.0325 | -3.6616
-13 | -0.6257 | 0.16778 | 0.0304 | -3.7293
-12.5 | -0.6204 | 0.16167 | 0.0243 | -3.8374
-12 | -0.5938 | 0.15133 | 0.0221 | -3.9239
-11.5 | -0.6061 | 0.14623 | 0.014 | -4.1448
-11 | -0.5731 | 0.13599 | 0.0138 | -4.2143
-10.5 | -0.5536 | 0.12718 | 0.0115 | -4.3529
-9.5 | -0.548 | 0.111 | 0.0026 | -4.9369
-8.5 | -0.549 | 0.0841 | -0.0153 | -6.5279
-8 | -0.5676 | 0.06985 | -0.0274 | -8.126
-7.5 | -0.595 | 0.05888 | -0.0355 | -10.1053
-7 | -0.6279 | 0.05059 | -0.0374 | -12.4115
-6.5 | -0.6336 | 0.04363 | -0.0362 | -14.5221
-6 | -0.6301 | 0.03779 | -0.0323 | -16.6737
-5.5 | -0.6335 | 0.03365 | -0.0243 | -18.8262
-5 | -0.6227 | 0.02985 | -0.0173 | -20.861
-4.5 | -0.5888 | 0.0265 | -0.0127 | -22.2189
-4 | -0.4911 | 0.02233 | -0.0178 | -21.9928
-3.5 | -0.4104 | 0.01926 | -0.021 | -21.3084
-3 | -0.3531 | 0.01689 | -0.0185 | -20.9059
-2.5 | -0.2845 | 0.01898 | -0.0122 | -14.9895
-2 | -0.2063 | 0.02029 | -0.0091 | -10.1676
-1.5 | -0.1267 | 0.02031 | -0.0106 | -6.2383
-1 | -0.0644 | 0.02023 | -0.0102 | -3.1834
-0.5 | 0.0128 | 0.02021 | -0.0121 | 0.63335
0 | 0.0851 | 0.02014 | -0.0134 | 4.2254
0.5 | 0.172 | 0.02021 | -0.0179 | 8.5106
1 | 0.2603 | 0.02022 | -0.0227 | 12.8734
1.5 | 0.3591 | 0.02009 | -0.0291 | 17.8746
2 | 0.4554 | 0.02005 | -0.0355 | 22.7132
2.5 | 0.5509 | 0.01987 | -0.0414 | 27.7252
3 | 0.586 | 0.01974 | -0.0354 | 29.6859
3.5 | 0.6209 | 0.01879 | -0.0272 | 33.0442
4 | 0.6561 | 0.01709 | -0.0173 | 38.3909
4.5 | 0.6841 | 0.01632 | -0.0075 | 41.9179
5 | 0.6751 | 0.01999 | 0.0027 | 33.7719
5.5 | 0.7006 | 0.02331 | 0.0086 | 30.0558
6 | 0.751 | 0.02708 | 0.0122 | 27.7326
6.5 | 0.8044 | 0.0322 | 0.0148 | 24.9814
7 | 0.8301 | 0.03782 | 0.0187 | 21.9487
7.5 | 0.8313 | 0.04432 | 0.0222 | 18.7568
8 | 0.8078 | 0.05117 | 0.0247 | 15.7866
8.5 | 0.7743 | 0.06008 | 0.022 | 12.8878
9 | 0.7363 | 0.07204 | 0.0141 | 10.2207
9.5 | 0.7066 | 0.08627 | 0.0038 | 8.1906
10 | 0.6922 | 0.10023 | -0.005 | 6.9061
10.5 | 0.6912 | 0.11179 | -0.0105 | 6.183
11 | 0.6954 | 0.13544 | -0.0233 | 5.1344
11.5 | 0.6732 | 0.14347 | -0.0324 | 4.6923
12 | 0.712 | 0.15445 | -0.0322 | 4.6099
12.5 | 0.6992 | 0.16105 | -0.0403 | 4.3415
13 | 0.7123 | 0.16963 | -0.0446 | 4.1991
13.5 | 0.7552 | 0.18216 | -0.0443 | 4.1458
14 | 0.7462 | 0.18665 | -0.0533 | 3.9979
14.5 | 0.7864 | 0.20012 | -0.0536 | 3.9296
15 | 0.7828 | 0.20385 | -0.0628 | 3.8401
15.5 | 0.8184 | 0.21677 | -0.0637 | 3.7754
16 | 0.8224 | 0.22084 | -0.0725 | 3.724
17 | 0.8671 | 0.23931 | -0.0817 | 3.6233
17.5 | 0.8858 | 0.24678 | -0.088 | 3.5894
18 | 0.9148 | 0.2581 | -0.0905 | 3.5444
18.5 | 0.9316 | 0.2656 | -0.0974 | 3.5075
19 | 0.9507 | 0.27259 | -0.1042 | 3.4877
19.5 | 0.9745 | 0.28171 | -0.1086 | 3.4592
20 | 1.008 | 0.3002 | -0.1103 | 3.3578

## 17. Re 250k Mach 0.00 (1)
BIGFOIL.COM POLAR EXPORT
NACA63-111 a=0.2
NACA63-111 a=0.2 |  |  |  | Cl Max: | 0.832 | at alpha= | 11.5 | deg
JavaFoil+Calcfoil stall+Eppler ext transition |  |  |  | L/D Max: | 59.577 | at alpha= | 4 | deg
Re: | 250000 |  |  | Cd Min: | 0.00847 | at alpha= | 1.5 | deg
Mach: | 0 |  |  | Cl=0 at alpha= | -0.52542 | deg
|  |  |  | @ Cl=0.1, Cd= | 0.0086851
|  |  |  | @ Cl=0.4, Cd= | 0.0087386
|  |  |  | @ Cl=0.6, Cd= | 0.012213
alpha (deg) | Cl | Cd | Cm | Cl/Cd
-16.5 | -0.6 | 0.18567 | 0.002 | -3.232
-16 | -0.621 | 0.17557 | 0.002 | -3.535
-15.5 | -0.641 | 0.16251 | 0.001 | -3.942
-15 | -0.66 | 0.1507 | 0.001 | -4.378
-14.5 | -0.677 | 0.14064 | 0.001 | -4.816
-14 | -0.693 | 0.12959 | 0.001 | -5.351
-13.5 | -0.707 | 0.12177 | 0.001 | -5.81
-13 | -0.719 | 0.11232 | 0.001 | -6.403
-12.5 | -0.728 | 0.10506 | 0.001 | -6.928
-12 | -0.734 | 0.09776 | 0.001 | -7.504
-11.5 | -0.736 | 0.09074 | 0 | -8.108
-11 | -0.734 | 0.08404 | 0 | -8.733
-10.5 | -0.728 | 0.07822 | 0 | -9.31
-10 | -0.719 | 0.0733 | 0 | -9.802
-9.5 | -0.704 | 0.06801 | 0 | -10.358
-9 | -0.686 | 0.06306 | 0 | -10.88
-8.5 | -0.664 | 0.05875 | 0 | -11.301
-8 | -0.638 | 0.0552 | -0.001 | -11.555
-7.5 | -0.608 | 0.05127 | -0.001 | -11.86
-7 | -0.575 | 0.04823 | -0.001 | -11.923
-6.5 | -0.538 | 0.04527 | -0.001 | -11.892
-6 | -0.499 | 0.04237 | -0.001 | -11.779
-5.5 | -0.459 | 0.03942 | -0.002 | -11.64
-5 | -0.516 | 0.01292 | -0.004 | -39.932
-4.5 | -0.461 | 0.01255 | -0.005 | -36.764
-4 | -0.406 | 0.01213 | -0.005 | -33.439
-3.5 | -0.349 | 0.01185 | -0.005 | -29.433
-3 | -0.291 | 0.01155 | -0.006 | -25.191
-2.5 | -0.233 | 0.00881 | -0.006 | -26.438
-2 | -0.174 | 0.00873 | -0.007 | -19.958
-1.5 | -0.115 | 0.00865 | -0.007 | -13.315
-1 | -0.056 | 0.00863 | -0.008 | -6.51
-0.5 | 0.003 | 0.00865 | -0.008 | 0.349
0 | 0.062 | 0.00864 | -0.009 | 7.21
0.5 | 0.121 | 0.00871 | -0.009 | 13.944
1 | 0.181 | 0.00871 | -0.009 | 20.723
1.5 | 0.239 | 0.00847 | -0.01 | 28.276
2 | 0.298 | 0.00854 | -0.01 | 34.953
2.5 | 0.357 | 0.00862 | -0.011 | 41.428
3 | 0.415 | 0.00878 | -0.011 | 47.275
3.5 | 0.473 | 0.0089 | -0.012 | 53.093
4 | 0.53 | 0.00889 | -0.012 | 59.577
4.5 | 0.585 | 0.01178 | -0.013 | 49.653
5 | 0.639 | 0.01334 | -0.013 | 47.926
5.5 | 0.692 | 0.01391 | -0.013 | 49.737
6 | 0.741 | 0.01446 | -0.014 | 51.214
6.5 | 0.785 | 0.01508 | -0.014 | 52.086
7 | 0.675 | 0.04627 | -0.007 | 14.582
7.5 | 0.707 | 0.04972 | -0.007 | 14.227
8 | 0.736 | 0.05298 | -0.006 | 13.899
8.5 | 0.762 | 0.05676 | -0.006 | 13.428
9 | 0.785 | 0.06107 | -0.007 | 12.847
9.5 | 0.803 | 0.06588 | -0.007 | 12.183
10 | 0.816 | 0.07026 | -0.007 | 11.619
10.5 | 0.826 | 0.0755 | -0.007 | 10.939
11 | 0.831 | 0.08049 | -0.007 | 10.327
11.5 | 0.832 | 0.08802 | -0.007 | 9.454
12 | 0.829 | 0.09372 | -0.007 | 8.851
12.5 | 0.823 | 0.09953 | -0.007 | 8.267
13 | 0.813 | 0.1088 | -0.007 | 7.471
13.5 | 0.8 | 0.1164 | -0.007 | 6.873
14 | 0.785 | 0.12591 | -0.007 | 6.231
14.5 | 0.764 | 0.13499 | -0.007 | 5.662
15 | 0.739 | 0.14394 | -0.007 | 5.133
15.5 | 0.712 | 0.15926 | -0.007 | 4.471
16 | 0.684 | 0.17367 | -0.007 | 3.941
16.5 | 0.656 | 0.18123 | -0.008 | 3.622

## 18. Re 250k Mach 0.00 (2)
BIGFOIL.COM POLAR EXPORT
NACA63-111 a=0.2
NACA63-111 a=0.2 |  |  |  | Cl Max: | 1.0041 | at alpha= | 10 | deg
XFOIL ncrit=9 |  |  |  | L/D Max: | 62.7912 | at alpha= | 4.5 | deg
Re: | 250000 |  |  | Cd Min: | 0.17381 | at alpha= | 15 | deg
Mach: | 0 |  |  | Cl=0 at alpha= | -99 | deg
|  |  |  | @ Cl=0.1, Cd= | 0.0095
|  |  |  | @ Cl=0.4, Cd= | 0.009497
|  |  |  | @ Cl=0.6, Cd= | 0.0095631
alpha (deg) | Cl | Cd | Cm | Cl/Cd
0 | 0.0525 | 0.0095 | -0.0071 | 5.5263
0.5 | 0.1053 | 0.0095 | -0.0061 | 11.0842
1 | 0.1577 | 0.00951 | -0.0051 | 16.5825
1.5 | 0.2089 | 0.00951 | -0.0037 | 21.9664
2 | 0.2596 | 0.00951 | -0.0021 | 27.2976
2.5 | 0.3125 | 0.00951 | -0.001 | 32.8601
3 | 0.3732 | 0.00953 | -0.0017 | 39.1605
3.5 | 0.4464 | 0.00944 | -0.005 | 47.2881
4 | 0.5257 | 0.00938 | -0.0098 | 56.0448
4.5 | 0.5984 | 0.00953 | -0.0138 | 62.7912
5 | 0.6308 | 0.0102 | -0.0102 | 61.8431
5.5 | 0.6537 | 0.0135 | -0.0068 | 48.4222
6 | 0.6942 | 0.01547 | -0.0051 | 44.8739
6.5 | 0.7379 | 0.01708 | -0.0037 | 43.2026
7 | 0.7801 | 0.01915 | -0.002 | 40.7363
7.5 | 0.8239 | 0.02152 | -0.0006 | 38.2853
8 | 0.8694 | 0.02465 | 0.0006 | 35.2698
8.5 | 0.9148 | 0.02818 | 0.0019 | 32.4627
9 | 0.9555 | 0.0319 | 0.0033 | 29.953
9.5 | 0.9857 | 0.03793 | 0.0048 | 25.9873
10 | 1.0041 | 0.04394 | 0.0079 | 22.8516
11.5 | 0.783 | 0.09355 | 0.0007 | 8.3699
12 | 0.7373 | 0.11657 | -0.0162 | 6.325
12.5 | 0.7323 | 0.12788 | -0.0223 | 5.7265
13 | 0.7425 | 0.13516 | -0.0246 | 5.4935
13.5 | 0.7475 | 0.14517 | -0.0262 | 5.1491
14 | 0.7352 | 0.15929 | -0.0379 | 4.6155
14.5 | 0.7409 | 0.16879 | -0.0434 | 4.3895
15 | 0.7627 | 0.17381 | -0.0441 | 4.3881

## 19. Re 250k Mach 0.10 (1)
BIGFOIL.COM POLAR EXPORT
NACA63-111 a=0.2
NACA63-111 a=0.2 |  |  |  | Cl Max: | 0.823 | at alpha= | 11 | deg
JavaFoil+Calcfoil stall+Eppler ext transition |  |  |  | L/D Max: | 59.693 | at alpha= | 4 | deg
Re: | 250000 |  |  | Cd Min: | 0.00847 | at alpha= | 1.5 | deg
Mach: | 0.1 |  |  | Cl=0 at alpha= | -0.52542 | deg
|  |  |  | @ Cl=0.1, Cd= | 0.0087051
|  |  |  | @ Cl=0.4, Cd= | 0.0087507
|  |  |  | @ Cl=0.6, Cd= | 0.012169
alpha (deg) | Cl | Cd | Cm | Cl/Cd
-16 | -0.577 | 0.18555 | 0.002 | -3.109
-15.5 | -0.6 | 0.1727 | 0.001 | -3.476
-15 | -0.623 | 0.15502 | 0.001 | -4.017
-14.5 | -0.644 | 0.14712 | 0.001 | -4.376
-14 | -0.664 | 0.1326 | 0.001 | -5.005
-13.5 | -0.681 | 0.12737 | 0.001 | -5.35
-13 | -0.697 | 0.11358 | 0.001 | -6.133
-12.5 | -0.709 | 0.10773 | 0.001 | -6.58
-12 | -0.718 | 0.10068 | 0.001 | -7.13
-11.5 | -0.723 | 0.09294 | 0 | -7.779
-11 | -0.724 | 0.08548 | 0 | -8.472
-10.5 | -0.721 | 0.07896 | 0 | -9.13
-10 | -0.713 | 0.07378 | 0 | -9.668
-9.5 | -0.701 | 0.06852 | 0 | -10.232
-9 | -0.684 | 0.06332 | 0 | -10.808
-8.5 | -0.663 | 0.05958 | 0 | -11.134
-8 | -0.638 | 0.05535 | -0.001 | -11.529
-7.5 | -0.609 | 0.05142 | -0.001 | -11.846
-7 | -0.577 | 0.0484 | -0.001 | -11.912
-6.5 | -0.54 | 0.04539 | -0.001 | -11.897
-6 | -0.501 | 0.04249 | -0.001 | -11.785
-5.5 | -0.461 | 0.03963 | -0.002 | -11.624
-5 | -0.518 | 0.01294 | -0.004 | -40.065
-4.5 | -0.463 | 0.01258 | -0.005 | -36.838
-4 | -0.407 | 0.01221 | -0.005 | -33.37
-3.5 | -0.35 | 0.01185 | -0.006 | -29.558
-3 | -0.292 | 0.01158 | -0.006 | -25.25
-2.5 | -0.234 | 0.00885 | -0.006 | -26.434
-2 | -0.175 | 0.00873 | -0.007 | -20.047
-1.5 | -0.116 | 0.00869 | -0.007 | -13.321
-1 | -0.056 | 0.00863 | -0.008 | -6.542
-0.5 | 0.003 | 0.00865 | -0.008 | 0.351
0 | 0.063 | 0.00868 | -0.009 | 7.214
0.5 | 0.122 | 0.00872 | -0.009 | 13.989
1 | 0.181 | 0.00875 | -0.01 | 20.742
1.5 | 0.241 | 0.00847 | -0.01 | 28.419
2 | 0.3 | 0.00859 | -0.01 | 34.92
2.5 | 0.359 | 0.00868 | -0.011 | 41.306
3 | 0.417 | 0.00878 | -0.011 | 47.537
3.5 | 0.475 | 0.00893 | -0.012 | 53.213
4 | 0.532 | 0.00892 | -0.012 | 59.693
4.5 | 0.588 | 0.01182 | -0.013 | 49.738
5 | 0.642 | 0.01339 | -0.013 | 47.978
5.5 | 0.695 | 0.01398 | -0.013 | 49.681
6 | 0.743 | 0.01455 | -0.014 | 51.071
6.5 | 0.788 | 0.01515 | -0.014 | 51.999
7 | 0.677 | 0.04639 | -0.007 | 14.585
7.5 | 0.709 | 0.04971 | -0.007 | 14.261
8 | 0.737 | 0.05346 | -0.006 | 13.793
8.5 | 0.762 | 0.05678 | -0.006 | 13.427
9 | 0.784 | 0.06168 | -0.007 | 12.705
9.5 | 0.8 | 0.06628 | -0.007 | 12.073
10 | 0.812 | 0.07081 | -0.007 | 11.471
10.5 | 0.82 | 0.0769 | -0.007 | 10.658
11 | 0.823 | 0.08102 | -0.007 | 10.151
11.5 | 0.821 | 0.08942 | -0.007 | 9.179
12 | 0.815 | 0.09525 | -0.007 | 8.556
12.5 | 0.805 | 0.1018 | -0.007 | 7.909
13 | 0.792 | 0.1106 | -0.007 | 7.159
13.5 | 0.775 | 0.12107 | -0.007 | 6.403
14 | 0.756 | 0.12838 | -0.007 | 5.888
14.5 | 0.732 | 0.14072 | -0.007 | 5.199
15 | 0.702 | 0.15427 | -0.007 | 4.552
15.5 | 0.672 | 0.16858 | -0.007 | 3.983
16 | 0.64 | 0.18047 | -0.007 | 3.547

## 20. Re 250k Mach 0.10 (2)
BIGFOIL.COM POLAR EXPORT
NACA63-111 a=0.2
NACA63-111 a=0.2 |  |  |  | Cl Max: | 0.9847 | at alpha= | 9.5 | deg
XFOIL ncrit=9 |  |  |  | L/D Max: | 62.881 | at alpha= | 4.5 | deg
Re: | 250000 |  |  | Cd Min: | 0.25195 | at alpha= | -20 | deg
Mach: | 0.1 |  |  | Cl=0 at alpha= | -0.49259 | deg
|  |  |  | @ Cl=0.1, Cd= | 0.00953
|  |  |  | @ Cl=0.4, Cd= | 0.0095325
|  |  |  | @ Cl=0.6, Cd= | 0.0095746
alpha (deg) | Cl | Cd | Cm | Cl/Cd
-20 | -0.8288 | 0.25195 | 0.0826 | -3.2895
-19.5 | -0.8111 | 0.24552 | 0.0785 | -3.3036
-19 | -0.7939 | 0.23878 | 0.0741 | -3.3248
-18.5 | -0.7777 | 0.23171 | 0.069 | -3.3564
-18 | -0.7709 | 0.22616 | 0.0613 | -3.4086
-17.5 | -0.7504 | 0.2163 | 0.0585 | -3.4693
-17 | -0.7294 | 0.20967 | 0.0564 | -3.4788
-16.5 | -0.713 | 0.20275 | 0.0524 | -3.5166
-16 | -0.6998 | 0.1952 | 0.0471 | -3.585
-15.5 | -0.6976 | 0.18779 | 0.0389 | -3.7148
-15 | -0.683 | 0.17772 | 0.036 | -3.8431
-14.5 | -0.6601 | 0.17102 | 0.035 | -3.8598
-14 | -0.6469 | 0.16351 | 0.0313 | -3.9563
-13.5 | -0.6428 | 0.15467 | 0.0249 | -4.1559
-13 | -0.646 | 0.14455 | 0.016 | -4.469
-12.5 | -0.6306 | 0.13584 | 0.0163 | -4.6422
-12 | -0.6184 | 0.12855 | 0.0138 | -4.8106
-11.5 | -0.616 | 0.11928 | 0.0088 | -5.1643
-11 | -0.6375 | 0.10402 | -0.0054 | -6.1286
-9.5 | -0.751 | 0.06656 | -0.0268 | -11.2831
-9 | -0.7327 | 0.06004 | -0.0268 | -12.2035
-8.5 | -0.7303 | 0.05352 | -0.0263 | -13.6454
-8 | -0.7323 | 0.04585 | -0.0247 | -15.9716
-7.5 | -0.7104 | 0.031 | -0.0206 | -22.9161
-7 | -0.6706 | 0.02537 | -0.0189 | -26.4328
-6.5 | -0.6291 | 0.02257 | -0.0167 | -27.8733
-6 | -0.583 | 0.01906 | -0.0158 | -30.5876
-5.5 | -0.5076 | 0.01652 | -0.0205 | -30.7264
-5 | -0.4383 | 0.01441 | -0.0238 | -30.4164
-4.5 | -0.3832 | 0.0131 | -0.024 | -29.2519
-4 | -0.3472 | 0.01066 | -0.0212 | -32.5704
-3.5 | -0.309 | 0.00941 | -0.0179 | -32.8374
-3 | -0.2603 | 0.00933 | -0.0156 | -27.8992
-2.5 | -0.2098 | 0.00938 | -0.0137 | -22.3667
-2 | -0.1597 | 0.00953 | -0.0116 | -16.7576
-1.5 | -0.1078 | 0.00959 | -0.01 | -11.2409
-1 | -0.0544 | 0.00956 | -0.0089 | -5.6904
-0.5 | -0.0008 | 0.00954 | -0.008 | -0.083857
0 | 0.0532 | 0.00953 | -0.0073 | 5.5824
0.5 | 0.1061 | 0.00953 | -0.0063 | 11.1333
1 | 0.1587 | 0.00954 | -0.0052 | 16.6352
1.5 | 0.2105 | 0.00955 | -0.0038 | 22.0419
2 | 0.2614 | 0.00954 | -0.0022 | 27.4004
2.5 | 0.3142 | 0.00955 | -0.0009 | 32.9005
3 | 0.3752 | 0.00956 | -0.0016 | 39.2469
3.5 | 0.4474 | 0.00948 | -0.0046 | 47.1941
4 | 0.5272 | 0.00941 | -0.0094 | 56.0255
4.5 | 0.6024 | 0.00958 | -0.0138 | 62.881
5 | 0.6334 | 0.01037 | -0.0099 | 61.08
5.5 | 0.656 | 0.01373 | -0.0065 | 47.7786
6 | 0.6976 | 0.01558 | -0.0048 | 44.7754
6.5 | 0.7401 | 0.01738 | -0.0032 | 42.5834
7 | 0.7832 | 0.01941 | -0.0015 | 40.3503
7.5 | 0.8272 | 0.022 | -0.0001 | 37.6
8 | 0.8733 | 0.02513 | 0.0012 | 34.7513
8.5 | 0.918 | 0.02891 | 0.0027 | 31.7537
9 | 0.9573 | 0.03272 | 0.0042 | 29.2573
9.5 | 0.9847 | 0.03895 | 0.006 | 25.2811
10 | 0.9657 | 0.05003 | 0.012 | 19.3024
12 | 0.734 | 0.11792 | -0.0169 | 6.2246
12.5 | 0.7284 | 0.12952 | -0.0233 | 5.6238
13 | 0.7379 | 0.13713 | -0.026 | 5.381
13.5 | 0.7466 | 0.14632 | -0.0268 | 5.1025
14 | 0.7362 | 0.15991 | -0.0379 | 4.6038
14.5 | 0.7407 | 0.16973 | -0.044 | 4.364

## 21. Re 250k Mach 0.25 (1)
BIGFOIL.COM POLAR EXPORT
NACA63-111 a=0.2
NACA63-111 a=0.2 |  |  |  | Cl Max: | 0.776 | at alpha= | 9.5 | deg
JavaFoil+Calcfoil stall+Eppler ext transition |  |  |  | L/D Max: | 55.283 | at alpha= | 3.5 | deg
Re: | 250000 |  |  | Cd Min: | 0.00851 | at alpha= | 1 | deg
Mach: | 0.25 |  |  | Cl=0 at alpha= | -0.52459 | deg
|  |  |  | @ Cl=0.1, Cd= | 0.0087659
|  |  |  | @ Cl=0.4, Cd= | 0.008814
|  |  |  | @ Cl=0.6, Cd= | 0.16844
alpha (deg) | Cl | Cd | Cm | Cl/Cd
-14.5 | -0.329 | 0.19816 | 0.001 | -1.659
-14 | -0.389 | 0.17281 | 0.001 | -2.249
-13.5 | -0.444 | 0.15975 | 0.001 | -2.778
-13 | -0.494 | 0.14288 | 0.001 | -3.457
-12.5 | -0.539 | 0.12986 | 0.001 | -4.151
-12 | -0.578 | 0.1203 | 0.001 | -4.808
-11.5 | -0.611 | 0.10337 | 0 | -5.915
-11 | -0.638 | 0.1365 | 0 | -4.671
-10.5 | -0.656 | 0.08715 | 0 | -7.528
-10 | -0.667 | 0.07836 | 0 | -8.511
-9.5 | -0.67 | 0.07256 | 0 | -9.236
-9 | -0.666 | 0.06719 | 0 | -9.911
-8.5 | -0.654 | 0.06231 | 0 | -10.502
-8 | -0.637 | 0.05685 | -0.001 | -11.196
-7.5 | -0.613 | 0.05314 | -0.001 | -11.53
-7 | -0.584 | 0.0497 | -0.001 | -11.742
-6.5 | -0.549 | 0.04628 | -0.001 | -11.857
-6 | -0.51 | 0.04321 | -0.001 | -11.81
-5.5 | -0.47 | 0.04031 | -0.002 | -11.655
-5 | -0.428 | 0.03773 | -0.002 | -11.338
-4.5 | -0.475 | 0.01284 | -0.005 | -36.989
-4 | -0.418 | 0.01239 | -0.005 | -33.733
-3.5 | -0.36 | 0.01209 | -0.006 | -29.756
-3 | -0.3 | 0.01179 | -0.006 | -25.467
-2.5 | -0.24 | 0.00892 | -0.007 | -26.95
-2 | -0.18 | 0.00883 | -0.007 | -20.371
-1.5 | -0.119 | 0.00878 | -0.007 | -13.548
-1 | -0.058 | 0.00875 | -0.008 | -6.628
-0.5 | 0.003 | 0.00875 | -0.008 | 0.357
0 | 0.064 | 0.00876 | -0.009 | 7.34
0.5 | 0.125 | 0.00877 | -0.009 | 14.296
1 | 0.186 | 0.00851 | -0.01 | 21.92
1.5 | 0.247 | 0.00857 | -0.01 | 28.847
2 | 0.308 | 0.00863 | -0.011 | 35.703
2.5 | 0.368 | 0.00875 | -0.011 | 42.108
3 | 0.428 | 0.00887 | -0.012 | 48.318
3.5 | 0.488 | 0.00882 | -0.012 | 55.283
4 | 0.546 | 0.01162 | -0.013 | 46.983
4.5 | 0.603 | 0.01321 | -0.013 | 45.617
5 | 0.657 | 0.01377 | -0.013 | 47.758
5.5 | 0.709 | 0.01439 | -0.014 | 49.276
6 | 0.757 | 0.01507 | -0.014 | 50.231
6.5 | 0.653 | 0.04406 | -0.007 | 14.831
7 | 0.687 | 0.04733 | -0.007 | 14.519
7.5 | 0.716 | 0.05111 | -0.006 | 14.002
8 | 0.74 | 0.05453 | -0.006 | 13.572
8.5 | 0.759 | 0.05835 | -0.007 | 13.003
9 | 0.771 | 0.06434 | -0.007 | 11.983
9.5 | 0.776 | 0.06829 | -0.007 | 11.365
10 | 0.774 | 0.07551 | -0.007 | 10.248
10.5 | 0.764 | 0.08241 | -0.007 | 9.269
11 | 0.746 | 0.09061 | -0.006 | 8.234
11.5 | 0.721 | 0.10075 | -0.006 | 7.153
12 | 0.688 | 0.10851 | -0.006 | 6.342
12.5 | 0.649 | 0.12132 | -0.007 | 5.349
13 | 0.603 | 0.13561 | -0.007 | 4.45
13.5 | 0.552 | 0.14062 | -0.007 | 3.929
14 | 0.497 | 0.15392 | -0.007 | 3.227
14.5 | 0.432 | 0.16844 | -0.008 | 2.565

## 22. Re 250k Mach 0.25 (2)
BIGFOIL.COM POLAR EXPORT
NACA63-111 a=0.2
NACA63-111 a=0.2 |  |  |  | Cl Max: | 0.9624 | at alpha= | 9.5 | deg
XFOIL ncrit=9 |  |  |  | L/D Max: | 62.5253 | at alpha= | 4.5 | deg
Re: | 250000 |  |  | Cd Min: | 0.25721 | at alpha= | -20 | deg
Mach: | 0.25 |  |  | Cl=0 at alpha= | -0.4991 | deg
|  |  |  | @ Cl=0.1, Cd= | 0.0096881
|  |  |  | @ Cl=0.4, Cd= | 0.0097283
|  |  |  | @ Cl=0.6, Cd= | 0.0098322
alpha (deg) | Cl | Cd | Cm | Cl/Cd
-20 | -0.8446 | 0.25721 | 0.0867 | -3.2837
-19.5 | -0.8262 | 0.25042 | 0.0822 | -3.2993
-19 | -0.808 | 0.24333 | 0.0775 | -3.3206
-18.5 | -0.793 | 0.23664 | 0.071 | -3.3511
-18 | -0.7844 | 0.23116 | 0.0638 | -3.3933
-17.5 | -0.7577 | 0.22048 | 0.0627 | -3.4366
-17 | -0.7383 | 0.21373 | 0.0594 | -3.4544
-16.5 | -0.7212 | 0.20642 | 0.0549 | -3.4938
-16 | -0.7121 | 0.19949 | 0.0477 | -3.5696
-15.5 | -0.7048 | 0.19195 | 0.0407 | -3.6718
-15 | -0.6792 | 0.18195 | 0.0404 | -3.7329
-14.5 | -0.6609 | 0.17483 | 0.0375 | -3.7802
-14 | -0.6476 | 0.16698 | 0.0333 | -3.8783
-13.5 | -0.6481 | 0.1582 | 0.0244 | -4.0967
-13 | -0.6391 | 0.14781 | 0.021 | -4.3238
-12.5 | -0.6196 | 0.14103 | 0.0198 | -4.3934
-12 | -0.6099 | 0.13284 | 0.016 | -4.5912
-11.5 | -0.617 | 0.12186 | 0.0064 | -5.0632
-11 | -0.6257 | 0.10957 | -0.0034 | -5.7105
-10.5 | -0.6137 | 0.10191 | -0.0015 | -6.022
-10 | -0.6084 | 0.0939 | -0.0049 | -6.4792
-9.5 | -0.6236 | 0.08078 | -0.015 | -7.7197
-9 | -0.6699 | 0.06667 | -0.0273 | -10.048
-8.5 | -0.7221 | 0.06182 | -0.0272 | -11.6807
-8 | -0.7154 | 0.05043 | -0.028 | -14.186
-7.5 | -0.7126 | 0.0355 | -0.0245 | -20.0732
-7 | -0.682 | 0.02861 | -0.0224 | -23.8378
-6.5 | -0.6457 | 0.0244 | -0.0194 | -26.4631
-6 | -0.5909 | 0.02078 | -0.0197 | -28.436
-5.5 | -0.5143 | 0.01731 | -0.0239 | -29.7111
-5 | -0.4445 | 0.01519 | -0.0265 | -29.2627
-4.5 | -0.3931 | 0.01378 | -0.0252 | -28.5269
-4 | -0.3507 | 0.01234 | -0.0223 | -28.4198
-3.5 | -0.3192 | 0.00966 | -0.0187 | -33.0435
-3 | -0.2693 | 0.00948 | -0.0162 | -28.4072
-2.5 | -0.2173 | 0.00952 | -0.0141 | -22.8256
-2 | -0.1653 | 0.00967 | -0.0118 | -17.0941
-1.5 | -0.1115 | 0.00975 | -0.0102 | -11.4359
-1 | -0.0558 | 0.00972 | -0.0094 | -5.7407
-0.5 | -0.0001 | 0.00969 | -0.0086 | -0.01032
0 | 0.0552 | 0.00968 | -0.0076 | 5.7025
0.5 | 0.1104 | 0.00969 | -0.0067 | 11.3932
1 | 0.1649 | 0.0097 | -0.0056 | 17
1.5 | 0.2185 | 0.00973 | -0.0042 | 22.4563
2 | 0.2715 | 0.00974 | -0.0028 | 27.8747
2.5 | 0.3249 | 0.00974 | -0.0012 | 33.3573
3 | 0.3845 | 0.00975 | -0.0009 | 39.4359
3.5 | 0.4558 | 0.00965 | -0.0031 | 47.2332
4 | 0.5349 | 0.0096 | -0.0071 | 55.7188
4.5 | 0.619 | 0.0099 | -0.0127 | 62.5253
5 | 0.6417 | 0.0119 | -0.0082 | 53.9244
5.5 | 0.671 | 0.01462 | -0.0049 | 45.896
6 | 0.7138 | 0.0164 | -0.0029 | 43.5244
6.5 | 0.7542 | 0.01876 | -0.0006 | 40.2026
7 | 0.8003 | 0.02091 | 0.0013 | 38.2736
7.5 | 0.8461 | 0.02481 | 0.0029 | 34.1032
8 | 0.8916 | 0.0281 | 0.0048 | 31.7295
8.5 | 0.9271 | 0.03332 | 0.0074 | 27.8241
9 | 0.9535 | 0.0379 | 0.0099 | 25.1583
9.5 | 0.9624 | 0.04399 | 0.0131 | 21.8777
10 | 0.9147 | 0.05324 | 0.0185 | 17.1807
10.5 | 0.8711 | 0.06285 | 0.0175 | 13.86
11 | 0.8294 | 0.07451 | 0.0113 | 11.1314
12 | 0.7421 | 0.11859 | -0.0121 | 6.2577
12.5 | 0.7156 | 0.13622 | -0.0274 | 5.2533
13 | 0.723 | 0.14505 | -0.0315 | 4.9845
13.5 | 0.7428 | 0.15127 | -0.032 | 4.9104
14 | 0.7457 | 0.16319 | -0.0371 | 4.5695
14.5 | 0.742 | 0.17424 | -0.0471 | 4.2585

## 23. Re 250k Mach 0.50 (1)
BIGFOIL.COM POLAR EXPORT
NACA63-111 a=0.2
NACA63-111 a=0.2 |  |  |  | Cl Max: | 1.089 | at alpha= | 20 | deg
JavaFoil+Calcfoil stall+Eppler ext transition |  |  |  | L/D Max: | 59.639 | at alpha= | 3.5 | deg
Re: | 250000 |  |  | Cd Min: | 0.00884 | at alpha= | 0 | deg
Mach: | 0.5 |  |  | Cl=0 at alpha= | -0.52206 | deg
|  |  |  | @ Cl=0.1, Cd= | 0.0088524
|  |  |  | @ Cl=0.4, Cd= | 0.0090072
|  |  |  | @ Cl=0.6, Cd= | 0.013873
alpha (deg) | Cl | Cd | Cm | Cl/Cd
-20 | -1.051 | 0.26016 | 0.005 | -4.039
-19.5 | -1.025 | 0.25481 | 0.005 | -4.021
-19 | -0.999 | 0.25063 | 0.004 | -3.984
-18.5 | -0.973 | 0.24543 | 0.004 | -3.963
-18 | -0.944 | 0.2335 | 0.004 | -4.042
-17.5 | -0.917 | 0.23177 | 0.003 | -3.958
-17 | -0.891 | 0.22192 | 0.003 | -4.015
-16.5 | -0.865 | 0.21478 | 0.003 | -4.025
-16 | -0.838 | 0.21039 | 0.003 | -3.984
-15.5 | -0.81 | 0.21015 | 0.002 | -3.852
-15 | -0.783 | 0.20111 | 0.002 | -3.893
-14.5 | -0.756 | 0.18968 | 0.002 | -3.988
-14 | -0.73 | 0.17858 | 0.002 | -4.087
-13.5 | -0.703 | 0.17433 | 0.002 | -4.034
-13 | -0.675 | 0.1714 | 0.001 | -3.937
-12.5 | -0.648 | 0.1664 | 0.001 | -3.895
-12 | -0.621 | 0.163 | 0.001 | -3.812
-11.5 | -0.595 | 0.15045 | 0.001 | -3.953
-11 | -0.568 | 0.15842 | 0 | -3.584
-10.5 | -0.54 | 0.13541 | 0 | -3.988
-10 | -0.513 | 0.12688 | 0 | -4.044
-9.5 | -0.486 | 0.1236 | 0 | -3.934
-9 | -0.459 | 0.12059 | 0 | -3.809
-8.5 | -0.432 | 0.11933 | -0.001 | -3.619
-8 | -0.405 | 0.10894 | -0.001 | -3.715
-7.5 | -0.378 | 0.10541 | -0.001 | -3.584
-7 | -0.351 | 0.10298 | -0.001 | -3.406
-6.5 | -0.522 | 0.05727 | -0.001 | -9.118
-6 | -0.523 | 0.0482 | -0.001 | -10.848
-5.5 | -0.498 | 0.04385 | -0.002 | -11.365
-5 | -0.462 | 0.04045 | -0.002 | -11.428
-4.5 | -0.419 | 0.03766 | -0.002 | -11.134
-4 | -0.462 | 0.01316 | -0.006 | -35.12
-3.5 | -0.399 | 0.01301 | -0.006 | -30.713
-3 | -0.335 | 0.01253 | -0.007 | -26.709
-2.5 | -0.268 | 0.01215 | -0.007 | -22.07
-2 | -0.201 | 0.00923 | -0.008 | -21.75
-1.5 | -0.133 | 0.0092 | -0.008 | -14.458
-1 | -0.065 | 0.00913 | -0.009 | -7.097
-0.5 | 0.003 | 0.00915 | -0.009 | 0.381
0 | 0.072 | 0.00884 | -0.01 | 8.138
0.5 | 0.14 | 0.00887 | -0.01 | 15.774
1 | 0.208 | 0.00889 | -0.011 | 23.406
1.5 | 0.276 | 0.00895 | -0.011 | 30.877
2 | 0.344 | 0.00884 | -0.012 | 38.934
2.5 | 0.411 | 0.00904 | -0.012 | 45.518
3 | 0.478 | 0.00889 | -0.013 | 53.782
3.5 | 0.543 | 0.00911 | -0.013 | 59.639
4 | 0.602 | 0.01404 | -0.014 | 42.888
4.5 | 0.66 | 0.01482 | -0.014 | 44.534
5 | 0.714 | 0.01572 | -0.015 | 45.388
5.5 | 0.628 | 0.04077 | -0.008 | 15.403
6 | 0.657 | 0.04475 | -0.006 | 14.692
6.5 | 0.67 | 0.04971 | -0.006 | 13.478
7 | 0.639 | 0.05706 | -0.006 | 11.201
7.5 | 0.431 | 0.07387 | -0.006 | 5.833
8 | 0.458 | 0.10855 | -0.007 | 4.216
8.5 | 0.484 | 0.11618 | -0.007 | 4.166
9 | 0.511 | 0.1142 | -0.007 | 4.47
9.5 | 0.538 | 0.12286 | -0.008 | 4.376
10 | 0.564 | 0.126 | -0.008 | 4.476
10.5 | 0.59 | 0.12956 | -0.009 | 4.555
11 | 0.616 | 0.14062 | -0.009 | 4.383
11.5 | 0.644 | 0.16032 | -0.01 | 4.015
12 | 0.67 | 0.16362 | -0.01 | 4.093
12.5 | 0.696 | 0.16705 | -0.01 | 4.164
13 | 0.722 | 0.16639 | -0.011 | 4.338
13.5 | 0.749 | 0.18797 | -0.012 | 3.986
14 | 0.775 | 0.19173 | -0.012 | 4.043
14.5 | 0.801 | 0.19222 | -0.012 | 4.166
15 | 0.827 | 0.20267 | -0.012 | 4.079
15.5 | 0.855 | 0.20698 | -0.014 | 4.129
16 | 0.88 | 0.21443 | -0.014 | 4.105
16.5 | 0.906 | 0.21643 | -0.014 | 4.185
17 | 0.931 | 0.22294 | -0.014 | 4.178
17.5 | 0.958 | 0.23568 | -0.015 | 4.066
18 | 0.985 | 0.24144 | -0.016 | 4.079
18.5 | 1.01 | 0.24451 | -0.016 | 4.131
19 | 1.035 | 0.25512 | -0.016 | 4.058
19.5 | 1.061 | 0.26043 | -0.016 | 4.072
20 | 1.089 | 0.26574 | -0.017 | 4.097

## 24. Re 250k Mach 0.50 (2)
BIGFOIL.COM POLAR EXPORT
NACA63-111 a=0.2
NACA63-111 a=0.2 |  |  |  | Cl Max: | 0.9994 | at alpha= | 20 | deg
XFOIL ncrit=9 |  |  |  | L/D Max: | 55.4641 | at alpha= | 4 | deg
Re: | 250000 |  |  | Cd Min: | 0.28915 | at alpha= | 20 | deg
Mach: | 0.5 |  |  | Cl=0 at alpha= | -0.50776 | deg
|  |  |  | @ Cl=0.1, Cd= | 0.010427
|  |  |  | @ Cl=0.4, Cd= | 0.0106
|  |  |  | @ Cl=0.6, Cd= | 0.011333
alpha (deg) | Cl | Cd | Cm | Cl/Cd
-20 | -0.9255 | 0.28374 | 0.1045 | -3.2618
-19.5 | -0.9037 | 0.27577 | 0.0975 | -3.277
-19 | -0.8863 | 0.26959 | 0.0897 | -3.2876
-18.5 | -0.8595 | 0.25777 | 0.0863 | -3.3344
-18 | -0.8356 | 0.24909 | 0.0823 | -3.3546
-17.5 | -0.8125 | 0.24066 | 0.0771 | -3.3761
-17 | -0.7917 | 0.23257 | 0.0706 | -3.4041
-16.5 | -0.7809 | 0.22701 | 0.0618 | -3.4399
-16 | -0.7509 | 0.21466 | 0.0597 | -3.4981
-15.5 | -0.7265 | 0.20611 | 0.0562 | -3.5248
-15 | -0.7052 | 0.1978 | 0.0515 | -3.5652
-14.5 | -0.6904 | 0.18985 | 0.0441 | -3.6366
-14 | -0.6828 | 0.18244 | 0.0359 | -3.7426
-13.5 | -0.6492 | 0.17157 | 0.0362 | -3.7839
-13 | -0.6305 | 0.16333 | 0.0321 | -3.8603
-12.5 | -0.6244 | 0.15502 | 0.024 | -4.0279
-12 | -0.6197 | 0.14554 | 0.016 | -4.2579
-11.5 | -0.5915 | 0.13635 | 0.017 | -4.3381
-10.5 | -0.5885 | 0.11789 | 0.0009 | -4.9919
-10 | -0.5649 | 0.10929 | 0.0025 | -5.1688
-9.5 | -0.5549 | 0.10083 | -0.0013 | -5.5033
-9 | -0.5883 | 0.08643 | -0.02 | -6.8067
-8.5 | -0.5729 | 0.07405 | -0.0187 | -7.7367
-8 | -0.6157 | 0.05614 | -0.0349 | -10.9672
-7.5 | -0.6384 | 0.04809 | -0.0385 | -13.2751
-7 | -0.6543 | 0.04108 | -0.0373 | -15.9275
-6 | -0.6172 | 0.02745 | -0.0363 | -22.4845
-5.5 | -0.5473 | 0.02191 | -0.0382 | -24.9795
-5 | -0.4888 | 0.01894 | -0.0357 | -25.8078
-4.5 | -0.4405 | 0.01645 | -0.0311 | -26.7781
-4 | -0.3929 | 0.01484 | -0.0268 | -26.4757
-3.5 | -0.3435 | 0.01323 | -0.0235 | -25.9637
-3 | -0.3078 | 0.01028 | -0.0195 | -29.9416
-2.5 | -0.2493 | 0.01014 | -0.0166 | -24.5858
-2 | -0.1887 | 0.01029 | -0.014 | -18.3382
-1.5 | -0.1274 | 0.01048 | -0.0117 | -12.1565
-1 | -0.0634 | 0.01045 | -0.0107 | -6.067
-0.5 | 0.001 | 0.01042 | -0.01 | 0.095969
0 | 0.0647 | 0.01041 | -0.0091 | 6.2152
0.5 | 0.1283 | 0.01044 | -0.0083 | 12.2893
1.5 | 0.2539 | 0.01053 | -0.0062 | 24.1121
2 | 0.3159 | 0.01058 | -0.0048 | 29.8582
2.5 | 0.3764 | 0.01062 | -0.0027 | 35.4426
3 | 0.4364 | 0.01057 | -0.0002 | 41.2867
3.5 | 0.4999 | 0.01039 | 0.002 | 48.1136
4 | 0.5796 | 0.01045 | 0.0007 | 55.4641
4.5 | 0.6505 | 0.01352 | -0.0031 | 48.1139
5 | 0.6884 | 0.01584 | 0 | 43.4596
5.5 | 0.7228 | 0.01807 | 0.0047 | 40
6 | 0.7642 | 0.02081 | 0.0087 | 36.7227
6.5 | 0.8119 | 0.02441 | 0.0123 | 33.261
7 | 0.8493 | 0.02916 | 0.0161 | 29.1255
7.5 | 0.862 | 0.03428 | 0.0206 | 25.1459
8 | 0.8454 | 0.04059 | 0.0242 | 20.8278
8.5 | 0.8231 | 0.04811 | 0.024 | 17.1087
9 | 0.7952 | 0.05769 | 0.0198 | 13.784
9.5 | 0.7665 | 0.06931 | 0.0122 | 11.059
10 | 0.7391 | 0.08313 | 0.0025 | 8.8909
11 | 0.6996 | 0.11743 | -0.0193 | 5.9576
12 | 0.6996 | 0.1441 | -0.0335 | 4.855
12.5 | 0.7294 | 0.15106 | -0.0319 | 4.8285
13 | 0.7358 | 0.16233 | -0.039 | 4.5327
13.5 | 0.7376 | 0.17236 | -0.0488 | 4.2794
14 | 0.7575 | 0.1808 | -0.0526 | 4.1897
14.5 | 0.788 | 0.19127 | -0.0528 | 4.1198
15 | 0.7919 | 0.19993 | -0.0628 | 3.9609
15.5 | 0.8085 | 0.20864 | -0.0692 | 3.8751
16 | 0.8329 | 0.21692 | -0.0724 | 3.8397
16.5 | 0.8606 | 0.22861 | -0.0749 | 3.7645
17 | 0.8701 | 0.23579 | -0.0844 | 3.6901
17.5 | 0.8906 | 0.24474 | -0.0907 | 3.639
18 | 0.9124 | 0.25329 | -0.0958 | 3.6022
18.5 | 0.9364 | 0.26201 | -0.0998 | 3.5739
19 | 0.9599 | 0.27281 | -0.1042 | 3.5186
19.5 | 0.977 | 0.28022 | -0.1125 | 3.4865
20 | 0.9994 | 0.28915 | -0.1185 | 3.4563

## 25. Re 500k Mach 0.00 (1)
BIGFOIL.COM POLAR EXPORT
NACA63-111 a=0.2
NACA63-111 a=0.2 |  |  |  | Cl Max: | 0.902 | at alpha= | 8 | deg
JavaFoil+Calcfoil stall+Eppler ext transition |  |  |  | L/D Max: | 72.85 | at alpha= | 4 | deg
Re: | 500000 |  |  | Cd Min: | 0.0069 | at alpha= | 2.5 | deg
Mach: | 0 |  |  | Cl=0 at alpha= | -0.52542 | deg
|  |  |  | @ Cl=0.1, Cd= | 0.0069593
|  |  |  | @ Cl=0.4, Cd= | 0.0069741
|  |  |  | @ Cl=0.6, Cd= | 0.010676
alpha (deg) | Cl | Cd | Cm | Cl/Cd
-16.5 | -0.6 | 0.16114 | 0.002 | -3.726
-16 | -0.621 | 0.1542 | 0.002 | -4.027
-15.5 | -0.641 | 0.14509 | 0.002 | -4.418
-15 | -0.66 | 0.13353 | 0.001 | -4.943
-14.5 | -0.678 | 0.12641 | 0.001 | -5.361
-14 | -0.694 | 0.11939 | 0.001 | -5.812
-13.5 | -0.708 | 0.10959 | 0.001 | -6.459
-13 | -0.72 | 0.10286 | 0.001 | -6.996
-12.5 | -0.728 | 0.09563 | 0.001 | -7.615
-12 | -0.734 | 0.09081 | 0.001 | -8.083
-11.5 | -0.736 | 0.08452 | 0 | -8.71
-11 | -0.734 | 0.07805 | 0 | -9.408
-10.5 | -0.729 | 0.07224 | 0 | -10.085
-10 | -0.719 | 0.06809 | 0 | -10.558
-9.5 | -0.705 | 0.06348 | 0 | -11.102
-9 | -0.686 | 0.05917 | 0 | -11.602
-8.5 | -0.665 | 0.05563 | -0.001 | -11.948
-8 | -0.639 | 0.05182 | -0.001 | -12.323
-7.5 | -0.609 | 0.04837 | -0.001 | -12.596
-7 | -0.577 | 0.04517 | -0.001 | -12.774
-6.5 | -0.67 | 0.01227 | -0.003 | -54.59
-6 | -0.621 | 0.01192 | -0.003 | -52.07
-5.5 | -0.569 | 0.01154 | -0.004 | -49.317
-5 | -0.516 | 0.01113 | -0.004 | -46.368
-4.5 | -0.461 | 0.01078 | -0.005 | -42.809
-4 | -0.406 | 0.01046 | -0.005 | -38.767
-3.5 | -0.349 | 0.01021 | -0.005 | -34.157
-3 | -0.291 | 0.00993 | -0.006 | -29.302
-2.5 | -0.233 | 0.00709 | -0.006 | -32.839
-2 | -0.174 | 0.00702 | -0.007 | -24.803
-1.5 | -0.115 | 0.00699 | -0.007 | -16.482
-1 | -0.056 | 0.00697 | -0.008 | -8.06
-0.5 | 0.003 | 0.00695 | -0.008 | 0.434
0 | 0.062 | 0.00694 | -0.009 | 8.969
0.5 | 0.121 | 0.00697 | -0.009 | 17.409
1 | 0.181 | 0.00703 | -0.009 | 25.695
1.5 | 0.24 | 0.00707 | -0.01 | 33.894
2 | 0.299 | 0.00715 | -0.01 | 41.757
2.5 | 0.357 | 0.0069 | -0.011 | 51.722
3 | 0.415 | 0.007 | -0.011 | 59.323
3.5 | 0.473 | 0.00709 | -0.012 | 66.659
4 | 0.53 | 0.00727 | -0.012 | 72.85
4.5 | 0.586 | 0.01072 | -0.013 | 54.637
5 | 0.64 | 0.01055 | -0.013 | 60.718
5.5 | 0.693 | 0.01097 | -0.013 | 63.238
6 | 0.743 | 0.01246 | -0.014 | 59.651
6.5 | 0.79 | 0.01303 | -0.014 | 60.605
7 | 0.832 | 0.01362 | -0.015 | 61.06
7.5 | 0.869 | 0.01437 | -0.015 | 60.45
8 | 0.902 | 0.0149 | -0.015 | 60.534
8.5 | 0.764 | 0.05356 | -0.007 | 14.267
9 | 0.787 | 0.05732 | -0.008 | 13.731
9.5 | 0.804 | 0.06119 | -0.008 | 13.145
10 | 0.818 | 0.06564 | -0.008 | 12.46
10.5 | 0.827 | 0.07019 | -0.008 | 11.784
11 | 0.832 | 0.07507 | -0.008 | 11.085
11.5 | 0.833 | 0.08181 | -0.007 | 10.178
12 | 0.83 | 0.08581 | -0.007 | 9.674
12.5 | 0.823 | 0.09253 | -0.007 | 8.898
13 | 0.813 | 0.10063 | -0.007 | 8.084

## 26. Re 500k Mach 0.00 (2)
BIGFOIL.COM POLAR EXPORT
NACA63-111 a=0.2
NACA63-111 a=0.2 |  |  |  | Cl Max: | 1.0815 | at alpha= | 11 | deg
XFOIL ncrit=9 |  |  |  | L/D Max: | 70.6112 | at alpha= | 4.5 | deg
Re: | 500000 |  |  | Cd Min: | 0.25077 | at alpha= | -20 | deg
Mach: | 0 |  |  | Cl=0 at alpha= | -0.51596 | deg
|  |  |  | @ Cl=0.1, Cd= | 0.0067848
|  |  |  | @ Cl=0.4, Cd= | 0.0070104
|  |  |  | @ Cl=0.6, Cd= | 0.00949
alpha (deg) | Cl | Cd | Cm | Cl/Cd
-20 | -0.8281 | 0.25077 | 0.0832 | -3.3022
-19.5 | -0.811 | 0.24433 | 0.0789 | -3.3193
-19 | -0.7941 | 0.23732 | 0.0744 | -3.3461
-18.5 | -0.7811 | 0.22921 | 0.068 | -3.4078
-18 | -0.7688 | 0.22138 | 0.0624 | -3.4728
-17.5 | -0.7483 | 0.21392 | 0.0604 | -3.498
-17 | -0.7313 | 0.20763 | 0.0568 | -3.5221
-16.5 | -0.7155 | 0.20052 | 0.0527 | -3.5682
-16 | -0.7027 | 0.19199 | 0.0474 | -3.6601
-15.5 | -0.6959 | 0.1823 | 0.0406 | -3.8173
-15 | -0.682 | 0.17395 | 0.0379 | -3.9207
-14.5 | -0.6652 | 0.16756 | 0.0351 | -3.9699
-14 | -0.6535 | 0.15968 | 0.0311 | -4.0926
-13.5 | -0.6482 | 0.14968 | 0.0253 | -4.3306
-13 | -0.647 | 0.13767 | 0.0179 | -4.6996
-12.5 | -0.655 | 0.12459 | 0.0122 | -5.2572
-12 | -0.6445 | 0.11815 | 0.0098 | -5.4549
-11.5 | -0.6431 | 0.10885 | 0.0052 | -5.9081
-11 | -0.6461 | 0.09856 | -0.0006 | -6.5554
-10.5 | -0.6737 | 0.07971 | -0.0143 | -8.4519
-10 | -0.7532 | 0.06062 | -0.0274 | -12.4249
-9.5 | -0.7774 | 0.05466 | -0.0259 | -14.2225
-9 | -0.8094 | 0.04187 | -0.0215 | -19.3313
-8.5 | -0.8113 | 0.02713 | -0.0182 | -29.9042
-8 | -0.7708 | 0.02299 | -0.0169 | -33.5276
-7.5 | -0.7232 | 0.02067 | -0.0162 | -34.9879
-7 | -0.6711 | 0.018 | -0.0164 | -37.2833
-6.5 | -0.6083 | 0.01521 | -0.0189 | -39.9934
-6 | -0.5621 | 0.01427 | -0.0171 | -39.3903
-5.5 | -0.5182 | 0.01316 | -0.0147 | -39.3769
-5 | -0.4721 | 0.01188 | -0.0132 | -39.7391
-4.5 | -0.4226 | 0.01102 | -0.012 | -38.3485
-4 | -0.3711 | 0.01028 | -0.0113 | -36.0992
-3.5 | -0.3248 | 0.00831 | -0.0107 | -39.0854
-3 | -0.2751 | 0.0072 | -0.0102 | -38.2083
-2.5 | -0.2205 | 0.00696 | -0.0098 | -31.681
-2 | -0.1654 | 0.00683 | -0.0095 | -24.2167
-1.5 | -0.1103 | 0.00679 | -0.0091 | -16.2445
-1 | -0.0546 | 0.00677 | -0.0088 | -8.065
-0.5 | 0.0018 | 0.00676 | -0.0088 | 0.26627
0 | 0.0583 | 0.00677 | -0.0088 | 8.6115
0.5 | 0.1147 | 0.00679 | -0.0088 | 16.8925
1 | 0.1709 | 0.0068 | -0.0087 | 25.1324
1.5 | 0.2268 | 0.00682 | -0.0086 | 33.2551
2 | 0.2826 | 0.00687 | -0.0085 | 41.1354
2.5 | 0.3374 | 0.00694 | -0.008 | 48.6167
3 | 0.3911 | 0.00699 | -0.0074 | 55.9514
3.5 | 0.4435 | 0.00711 | -0.0065 | 62.3769
4 | 0.4937 | 0.00728 | -0.0051 | 67.8159
4.5 | 0.543 | 0.00769 | -0.0037 | 70.6112
5 | 0.6 | 0.00949 | -0.0056 | 63.2244
5.5 | 0.6594 | 0.01143 | -0.0083 | 57.6903
6 | 0.7072 | 0.01249 | -0.0075 | 56.6213
6.5 | 0.7553 | 0.01364 | -0.0067 | 55.3739
7 | 0.7983 | 0.01542 | -0.0054 | 51.7704
7.5 | 0.8457 | 0.01657 | -0.0045 | 51.038
8 | 0.8894 | 0.01817 | -0.0033 | 48.9488
8.5 | 0.9294 | 0.02073 | -0.0016 | 44.8336
9 | 0.9726 | 0.02251 | -0.0004 | 43.2075
9.5 | 1.0129 | 0.02468 | 0.001 | 41.0413
10 | 1.0454 | 0.02956 | 0.0028 | 35.3654
10.5 | 1.0704 | 0.03298 | 0.0055 | 32.456
11 | 1.0815 | 0.03733 | 0.0092 | 28.9713
11.5 | 1.0663 | 0.04277 | 0.0143 | 24.931
12 | 1.0319 | 0.05064 | 0.0165 | 20.3772
12.5 | 0.9885 | 0.06103 | 0.0142 | 16.197
13 | 0.9387 | 0.07489 | 0.0067 | 12.5344
13.5 | 0.8841 | 0.09391 | -0.0065 | 9.4143
14 | 0.7498 | 0.15178 | -0.0366 | 4.94
14.5 | 0.759 | 0.15999 | -0.0407 | 4.744
15 | 0.7657 | 0.16811 | -0.0436 | 4.5548
15.5 | 0.7725 | 0.17912 | -0.0493 | 4.3128
16 | 0.7769 | 0.19146 | -0.0573 | 4.0578

## 27. Re 500k Mach 0.10 (1)
BIGFOIL.COM POLAR EXPORT
NACA63-111 a=0.2
NACA63-111 a=0.2 |  |  |  | Cl Max: | 0.87 | at alpha= | 7.5 | deg
JavaFoil+Calcfoil stall+Eppler ext transition |  |  |  | L/D Max: | 73.047 | at alpha= | 4 | deg
Re: | 500000 |  |  | Cd Min: | 0.00693 | at alpha= | 2.5 | deg
Mach: | 0.1 |  |  | Cl=0 at alpha= | -0.52542 | deg
|  |  |  | @ Cl=0.1, Cd= | 0.0069951
|  |  |  | @ Cl=0.4, Cd= | 0.0069866
|  |  |  | @ Cl=0.6, Cd= | 0.010696
alpha (deg) | Cl | Cd | Cm | Cl/Cd
-16 | -0.577 | 0.16665 | 0.002 | -3.463
-15.5 | -0.601 | 0.15203 | 0.002 | -3.95
-15 | -0.623 | 0.13821 | 0.001 | -4.507
-14.5 | -0.644 | 0.12922 | 0.001 | -4.985
-14 | -0.664 | 0.1202 | 0.001 | -5.524
-13.5 | -0.682 | 0.11274 | 0.001 | -6.048
-13 | -0.697 | 0.10572 | 0.001 | -6.592
-12.5 | -0.709 | 0.09775 | 0.001 | -7.256
-12 | -0.718 | 0.09163 | 0.001 | -7.838
-11.5 | -0.723 | 0.0849 | 0 | -8.521
-11 | -0.725 | 0.07905 | 0 | -9.165
-10.5 | -0.721 | 0.07336 | 0 | -9.831
-10 | -0.714 | 0.06793 | 0 | -10.505
-9.5 | -0.701 | 0.06352 | 0 | -11.042
-9 | -0.685 | 0.05963 | 0 | -11.483
-8.5 | -0.664 | 0.05567 | -0.001 | -11.927
-8 | -0.639 | 0.05224 | -0.001 | -12.231
-7.5 | -0.61 | 0.04865 | -0.001 | -12.543
-7 | -0.578 | 0.04542 | -0.001 | -12.728
-6.5 | -0.543 | 0.04229 | -0.001 | -12.837
-6 | -0.623 | 0.012 | -0.003 | -51.919
-5.5 | -0.572 | 0.01157 | -0.004 | -49.411
-5 | -0.518 | 0.01121 | -0.004 | -46.257
-4.5 | -0.464 | 0.0108 | -0.005 | -42.908
-4 | -0.407 | 0.01047 | -0.005 | -38.912
-3.5 | -0.35 | 0.01022 | -0.006 | -34.298
-3 | -0.292 | 0.00997 | -0.006 | -29.324
-2.5 | -0.234 | 0.00712 | -0.006 | -32.884
-2 | -0.175 | 0.00703 | -0.007 | -24.911
-1.5 | -0.116 | 0.007 | -0.007 | -16.556
-1 | -0.056 | 0.00697 | -0.008 | -8.098
-0.5 | 0.003 | 0.00695 | -0.008 | 0.436
0 | 0.063 | 0.00697 | -0.009 | 8.978
0.5 | 0.122 | 0.00701 | -0.009 | 17.411
1 | 0.181 | 0.00701 | -0.01 | 25.877
1.5 | 0.241 | 0.00707 | -0.01 | 34.061
2 | 0.3 | 0.00719 | -0.01 | 41.769
2.5 | 0.359 | 0.00693 | -0.011 | 51.78
3 | 0.417 | 0.00701 | -0.011 | 59.51
3.5 | 0.475 | 0.00715 | -0.012 | 66.445
4 | 0.532 | 0.00729 | -0.012 | 73.047
4.5 | 0.588 | 0.01072 | -0.013 | 54.865
5 | 0.643 | 0.01061 | -0.013 | 60.624
5.5 | 0.696 | 0.01105 | -0.014 | 63.039
6 | 0.746 | 0.01254 | -0.014 | 59.55
6.5 | 0.792 | 0.01313 | -0.014 | 60.348
7 | 0.834 | 0.01372 | -0.015 | 60.754
7.5 | 0.87 | 0.01449 | -0.015 | 60.075
8 | 0.74 | 0.05011 | -0.008 | 14.773
8.5 | 0.764 | 0.05381 | -0.007 | 14.198
9 | 0.786 | 0.05768 | -0.008 | 13.627
9.5 | 0.802 | 0.06205 | -0.008 | 12.926
10 | 0.814 | 0.06628 | -0.008 | 12.278
10.5 | 0.82 | 0.07134 | -0.007 | 11.5
11 | 0.823 | 0.07621 | -0.007 | 10.802
11.5 | 0.821 | 0.08069 | -0.007 | 10.178
12 | 0.816 | 0.08815 | -0.007 | 9.252
12.5 | 0.806 | 0.0925 | -0.007 | 8.71

## 28. Re 500k Mach 0.10 (2)
BIGFOIL.COM POLAR EXPORT
NACA63-111 a=0.2
NACA63-111 a=0.2 |  |  |  | Cl Max: | 1.0644 | at alpha= | 10.5 | deg
XFOIL ncrit=9 |  |  |  | L/D Max: | 70.4645 | at alpha= | 4.5 | deg
Re: | 500000 |  |  | Cd Min: | 0.18014 | at alpha= | 15.5 | deg
Mach: | 0.1 |  |  | Cl=0 at alpha= | -0.51587 | deg
|  |  |  | @ Cl=0.1, Cd= | 0.0068045
|  |  |  | @ Cl=0.4, Cd= | 0.0070246
|  |  |  | @ Cl=0.6, Cd= | 0.009598
alpha (deg) | Cl | Cd | Cm | Cl/Cd
-14 | -0.6532 | 0.16047 | 0.0315 | -4.0705
-13.5 | -0.6488 | 0.14997 | 0.0251 | -4.3262
-13 | -0.6457 | 0.13865 | 0.0184 | -4.6571
-12.5 | -0.6512 | 0.12632 | 0.0132 | -5.1552
-12 | -0.6403 | 0.11981 | 0.0108 | -5.3443
-11.5 | -0.6374 | 0.11077 | 0.0063 | -5.7543
-11 | -0.6398 | 0.10049 | 0.0006 | -6.3668
-10.5 | -0.6645 | 0.08173 | -0.0128 | -8.1304
-10 | -0.7214 | 0.06442 | -0.026 | -11.1984
-9.5 | -0.7613 | 0.05655 | -0.0267 | -13.4624
-9 | -0.816 | 0.03943 | -0.0229 | -20.6949
-8.5 | -0.8106 | 0.02869 | -0.0193 | -28.2537
-8 | -0.7733 | 0.02375 | -0.0177 | -32.56
-7.5 | -0.7264 | 0.02116 | -0.0169 | -34.3289
-7 | -0.6729 | 0.01872 | -0.0172 | -35.9455
-6.5 | -0.6111 | 0.01542 | -0.0194 | -39.6304
-6 | -0.5652 | 0.01444 | -0.0174 | -39.1413
-5.5 | -0.5198 | 0.0135 | -0.0152 | -38.5037
-5 | -0.4749 | 0.01197 | -0.0134 | -39.6742
-4.5 | -0.425 | 0.01111 | -0.0122 | -38.2538
-4 | -0.3731 | 0.01033 | -0.0115 | -36.1181
-3.5 | -0.326 | 0.00847 | -0.0109 | -38.4888
-3 | -0.2767 | 0.00723 | -0.0103 | -38.2711
-2.5 | -0.2219 | 0.00697 | -0.0099 | -31.8364
-2 | -0.1664 | 0.00686 | -0.0096 | -24.2566
-1.5 | -0.1109 | 0.00681 | -0.0092 | -16.2849
-1 | -0.0549 | 0.0068 | -0.0089 | -8.0735
-0.5 | 0.0018 | 0.00679 | -0.0088 | 0.2651
0 | 0.0586 | 0.00679 | -0.0088 | 8.6303
0.5 | 0.1156 | 0.00681 | -0.0089 | 16.975
1 | 0.172 | 0.00681 | -0.0088 | 25.257
1.5 | 0.2282 | 0.00684 | -0.0087 | 33.3626
2 | 0.2842 | 0.00689 | -0.0085 | 41.2482
2.5 | 0.3396 | 0.00696 | -0.0081 | 48.7931
3 | 0.3936 | 0.00701 | -0.0074 | 56.1484
3.5 | 0.4464 | 0.00713 | -0.0066 | 62.6087
4 | 0.4969 | 0.00731 | -0.0051 | 67.9754
4.5 | 0.5461 | 0.00775 | -0.0037 | 70.4645
5 | 0.6021 | 0.00967 | -0.0054 | 62.2647
5.5 | 0.6626 | 0.01155 | -0.0081 | 57.368
6 | 0.7103 | 0.01267 | -0.0072 | 56.0616
6.5 | 0.759 | 0.01378 | -0.0064 | 55.0798
7 | 0.8023 | 0.01555 | -0.005 | 51.5949
7.5 | 0.8493 | 0.01682 | -0.004 | 50.4935
8 | 0.8922 | 0.01862 | -0.0026 | 47.9162
8.5 | 0.9332 | 0.0211 | -0.0009 | 44.2275
9 | 0.976 | 0.02308 | 0.0005 | 42.2877
9.5 | 1.0154 | 0.02544 | 0.0021 | 39.9135
10 | 1.0426 | 0.03152 | 0.0042 | 33.0774
10.5 | 1.0644 | 0.03447 | 0.0074 | 30.879
11 | 1.0632 | 0.03931 | 0.0122 | 27.0466
11.5 | 1.0404 | 0.0455 | 0.0162 | 22.8659
12 | 1.0024 | 0.05433 | 0.0165 | 18.4502
12.5 | 0.9579 | 0.06584 | 0.012 | 14.5489
13 | 0.9099 | 0.08085 | 0.0026 | 11.2542
13.5 | 0.856 | 0.10219 | -0.0124 | 8.3766
14 | 0.748 | 0.15327 | -0.0375 | 4.8803
14.5 | 0.7577 | 0.16149 | -0.0415 | 4.6919
15 | 0.7656 | 0.1693 | -0.0442 | 4.5222
15.5 | 0.7732 | 0.18014 | -0.05 | 4.2922

## 29. Re 500k Mach 0.25 (1)
BIGFOIL.COM POLAR EXPORT
NACA63-111 a=0.2
NACA63-111 a=0.2 |  |  |  | Cl Max: | 0.843 | at alpha= | 7 | deg
JavaFoil+Calcfoil stall+Eppler ext transition |  |  |  | L/D Max: | 67.433 | at alpha= | 3.5 | deg
Re: | 500000 |  |  | Cd Min: | 0.00693 | at alpha= | 2 | deg
Mach: | 0.25 |  |  | Cl=0 at alpha= | -0.52459 | deg
|  |  |  | @ Cl=0.1, Cd= | 0.00706
|  |  |  | @ Cl=0.4, Cd= | 0.0070668
|  |  |  | @ Cl=0.6, Cd= | 0.010481
alpha (deg) | Cl | Cd | Cm | Cl/Cd
-14.5 | -0.329 | 0.16459 | 0.001 | -1.998
-14 | -0.389 | 0.15162 | 0.001 | -2.565
-13.5 | -0.444 | 0.13646 | 0.001 | -3.254
-13 | -0.494 | 0.12647 | 0.001 | -3.908
-12.5 | -0.539 | 0.11209 | 0.001 | -4.811
-12 | -0.579 | 0.10544 | 0.001 | -5.489
-11.5 | -0.612 | 0.0926 | 0 | -6.606
-11 | -0.638 | 0.11517 | 0 | -5.537
-10.5 | -0.656 | 0.07963 | 0 | -8.242
-10 | -0.667 | 0.07325 | 0 | -9.109
-9.5 | -0.67 | 0.06659 | 0 | -10.067
-9 | -0.666 | 0.06209 | 0 | -10.729
-8.5 | -0.655 | 0.05752 | 0 | -11.38
-8 | -0.637 | 0.05346 | -0.001 | -11.916
-7.5 | -0.614 | 0.04999 | -0.001 | -12.275
-7 | -0.584 | 0.04665 | -0.001 | -12.525
-6.5 | -0.55 | 0.04348 | -0.001 | -12.653
-6 | -0.635 | 0.01227 | -0.003 | -51.788
-5.5 | -0.584 | 0.01187 | -0.004 | -49.229
-5 | -0.531 | 0.01148 | -0.004 | -46.229
-4.5 | -0.475 | 0.01104 | -0.005 | -43.048
-4 | -0.418 | 0.01069 | -0.005 | -39.096
-3.5 | -0.36 | 0.01035 | -0.006 | -34.743
-3 | -0.3 | 0.01009 | -0.006 | -29.757
-2.5 | -0.24 | 0.00719 | -0.007 | -33.457
-2 | -0.18 | 0.00711 | -0.007 | -25.296
-1.5 | -0.119 | 0.00705 | -0.007 | -16.877
-1 | -0.058 | 0.00702 | -0.008 | -8.259
-0.5 | 0.003 | 0.00704 | -0.008 | 0.443
0 | 0.064 | 0.00706 | -0.009 | 9.111
0.5 | 0.125 | 0.00706 | -0.009 | 17.753
1 | 0.186 | 0.00709 | -0.01 | 26.315
1.5 | 0.248 | 0.00718 | -0.01 | 34.466
2 | 0.308 | 0.00693 | -0.011 | 44.492
2.5 | 0.369 | 0.00701 | -0.011 | 52.588
3 | 0.429 | 0.00712 | -0.012 | 60.19
3.5 | 0.488 | 0.00724 | -0.012 | 67.433
4 | 0.546 | 0.0105 | -0.013 | 52.031
4.5 | 0.603 | 0.01048 | -0.013 | 57.563
5 | 0.659 | 0.01088 | -0.013 | 60.556
5.5 | 0.712 | 0.0124 | -0.014 | 57.46
6 | 0.761 | 0.01298 | -0.014 | 58.666
6.5 | 0.805 | 0.01358 | -0.015 | 59.28
7 | 0.843 | 0.01438 | -0.015 | 58.672
7.5 | 0.718 | 0.04801 | -0.007 | 14.957
8 | 0.742 | 0.05137 | -0.007 | 14.439
8.5 | 0.76 | 0.05517 | -0.007 | 13.781
9 | 0.772 | 0.06018 | -0.007 | 12.833
9.5 | 0.777 | 0.06411 | -0.007 | 12.118
10 | 0.774 | 0.06932 | -0.007 | 11.172
10.5 | 0.764 | 0.07638 | -0.007 | 10.007
11 | 0.747 | 0.08307 | -0.007 | 8.987
11.5 | 0.721 | 0.09013 | -0.007 | 8
12 | 0.688 | 0.09708 | -0.007 | 7.091

## 30. Re 500k Mach 0.25 (2)
BIGFOIL.COM POLAR EXPORT
NACA63-111 a=0.2
NACA63-111 a=0.2 |  |  |  | Cl Max: | 1.0139 | at alpha= | 9.5 | deg
XFOIL ncrit=9 |  |  |  | L/D Max: | 68.3931 | at alpha= | 4 | deg
Re: | 500000 |  |  | Cd Min: | 0.25709 | at alpha= | -20 | deg
Mach: | 0.25 |  |  | Cl=0 at alpha= | -0.52037 | deg
|  |  |  | @ Cl=0.1, Cd= | 0.0068767
|  |  |  | @ Cl=0.4, Cd= | 0.0071479
|  |  |  | @ Cl=0.6, Cd= | 0.0099636
alpha (deg) | Cl | Cd | Cm | Cl/Cd
-20 | -0.8472 | 0.25709 | 0.0879 | -3.2953
-19.5 | -0.829 | 0.25021 | 0.0833 | -3.3132
-19 | -0.8111 | 0.24247 | 0.078 | -3.3452
-18 | -0.782 | 0.2264 | 0.0666 | -3.4541
-17.5 | -0.7597 | 0.21945 | 0.0644 | -3.4618
-17 | -0.7418 | 0.21266 | 0.0605 | -3.4882
-16.5 | -0.7249 | 0.20519 | 0.0561 | -3.5328
-16 | -0.7132 | 0.19629 | 0.0495 | -3.6334
-15.5 | -0.7021 | 0.18728 | 0.0435 | -3.7489
-15 | -0.6822 | 0.17973 | 0.0418 | -3.7957
-14.5 | -0.666 | 0.17262 | 0.0382 | -3.8582
-14 | -0.653 | 0.16437 | 0.0338 | -3.9727
-13.5 | -0.6486 | 0.15359 | 0.0263 | -4.2229
-13 | -0.6412 | 0.1434 | 0.0207 | -4.4714
-12.5 | -0.6362 | 0.13388 | 0.0176 | -4.752
-12 | -0.6233 | 0.12699 | 0.0148 | -4.9083
-11.5 | -0.6179 | 0.11806 | 0.0103 | -5.2338
-11 | -0.6224 | 0.10459 | 0.0008 | -5.9509
-9 | -0.7707 | 0.04733 | -0.0282 | -16.2835
-8.5 | -0.784 | 0.03853 | -0.0258 | -20.3478
-8 | -0.7751 | 0.02971 | -0.0228 | -26.0889
-7.5 | -0.7398 | 0.02448 | -0.0208 | -30.2206
-7 | -0.6862 | 0.02085 | -0.021 | -32.9113
-6.5 | -0.6276 | 0.0168 | -0.0219 | -37.3571
-6 | -0.5829 | 0.01547 | -0.0191 | -37.6794
-5.5 | -0.5356 | 0.01415 | -0.0167 | -37.8516
-5 | -0.4897 | 0.01249 | -0.0145 | -39.2074
-4.5 | -0.4369 | 0.0117 | -0.0134 | -37.3419
-4 | -0.3842 | 0.01073 | -0.0123 | -35.8062
-3.5 | -0.3333 | 0.00932 | -0.0115 | -35.7618
-3 | -0.2857 | 0.00744 | -0.0107 | -38.4005
-2.5 | -0.2293 | 0.00711 | -0.0102 | -32.2504
-2 | -0.1718 | 0.00697 | -0.0099 | -24.6485
-1.5 | -0.1144 | 0.00691 | -0.0095 | -16.5557
-1 | -0.0565 | 0.0069 | -0.0092 | -8.1884
-0.5 | 0.0024 | 0.00689 | -0.0092 | 0.34833
0 | 0.0609 | 0.00687 | -0.0092 | 8.8646
0.5 | 0.1194 | 0.00688 | -0.0092 | 17.3547
1 | 0.1778 | 0.00692 | -0.0091 | 25.6936
1.5 | 0.2361 | 0.00698 | -0.009 | 33.8252
2 | 0.2939 | 0.00701 | -0.0088 | 41.9258
2.5 | 0.3512 | 0.00707 | -0.0084 | 49.6747
3 | 0.4076 | 0.00716 | -0.0078 | 56.9274
3.5 | 0.462 | 0.00728 | -0.0067 | 63.4615
4 | 0.515 | 0.00753 | -0.0054 | 68.3931
4.5 | 0.5623 | 0.00824 | -0.0033 | 68.2403
5 | 0.6137 | 0.01059 | -0.0038 | 57.9509
5.5 | 0.6814 | 0.01208 | -0.0069 | 56.4073
6 | 0.7292 | 0.01336 | -0.0056 | 54.5808
6.5 | 0.7779 | 0.01467 | -0.0043 | 53.0266
7 | 0.8219 | 0.01654 | -0.0025 | 49.6917
7.5 | 0.8672 | 0.01831 | -0.0007 | 47.3621
8 | 0.9065 | 0.02161 | 0.0016 | 41.9482
8.5 | 0.9505 | 0.02382 | 0.0036 | 39.9034
9 | 0.9876 | 0.02697 | 0.0059 | 36.6185
9.5 | 1.0139 | 0.03094 | 0.0088 | 32.7699
10.5 | 0.9878 | 0.04313 | 0.018 | 22.9029
11 | 0.9591 | 0.05076 | 0.0184 | 18.8948
11.5 | 0.9269 | 0.06033 | 0.0149 | 15.3638
12 | 0.8883 | 0.07311 | 0.0074 | 12.1502
12.5 | 0.8475 | 0.08947 | -0.0039 | 9.4724
13 | 0.7405 | 0.13418 | -0.0266 | 5.5187
13.5 | 0.7376 | 0.14924 | -0.0358 | 4.9424
14 | 0.7427 | 0.16002 | -0.0416 | 4.6413
14.5 | 0.7539 | 0.16852 | -0.046 | 4.4737

## 31. Re 500k Mach 0.50 (1)
BIGFOIL.COM POLAR EXPORT
NACA63-111 a=0.2
NACA63-111 a=0.2 |  |  |  | Cl Max: | 1.089 | at alpha= | 20 | deg
JavaFoil+Calcfoil stall+Eppler ext transition |  |  |  | L/D Max: | 70.37 | at alpha= | 3.5 | deg
Re: | 500000 |  |  | Cd Min: | 0.00714 | at alpha= | 1 | deg
Mach: | 0.5 |  |  | Cl=0 at alpha= | -0.52206 | deg
|  |  |  | @ Cl=0.1, Cd= | 0.0073723
|  |  |  | @ Cl=0.4, Cd= | 0.0073485
|  |  |  | @ Cl=0.6, Cd= | 0.011741
alpha (deg) | Cl | Cd | Cm | Cl/Cd
-20 | -1.051 | 0.22227 | 0.005 | -4.728
-19.5 | -1.025 | 0.21681 | 0.005 | -4.727
-19 | -0.999 | 0.21107 | 0.004 | -4.731
-18.5 | -0.973 | 0.20575 | 0.004 | -4.727
-18 | -0.944 | 0.20136 | 0.004 | -4.689
-17.5 | -0.917 | 0.19396 | 0.003 | -4.73
-17 | -0.891 | 0.18558 | 0.003 | -4.801
-16.5 | -0.865 | 0.18001 | 0.003 | -4.803
-16 | -0.838 | 0.17564 | 0.003 | -4.772
-15.5 | -0.81 | 0.17428 | 0.002 | -4.646
-15 | -0.783 | 0.1644 | 0.002 | -4.762
-14.5 | -0.757 | 0.15675 | 0.002 | -4.826
-14 | -0.73 | 0.15353 | 0.002 | -4.754
-13.5 | -0.703 | 0.14946 | 0.002 | -4.706
-13 | -0.675 | 0.14136 | 0.001 | -4.774
-12.5 | -0.648 | 0.138 | 0.001 | -4.697
-12 | -0.621 | 0.13459 | 0.001 | -4.618
-11.5 | -0.595 | 0.12609 | 0.001 | -4.717
-11 | -0.568 | 0.12974 | 0 | -4.377
-10.5 | -0.54 | 0.11147 | 0 | -4.845
-10 | -0.513 | 0.10838 | 0 | -4.735
-9.5 | -0.486 | 0.10546 | 0 | -4.611
-9 | -0.459 | 0.0996 | 0 | -4.612
-8.5 | -0.432 | 0.09924 | -0.001 | -4.354
-8 | -0.405 | 0.08991 | -0.001 | -4.502
-7.5 | -0.378 | 0.08891 | -0.001 | -4.25
-7 | -0.351 | 0.0864 | -0.001 | -4.061
-6.5 | -0.522 | 0.05154 | -0.001 | -10.132
-6 | -0.523 | 0.04477 | -0.001 | -11.682
-5.5 | -0.499 | 0.04119 | -0.002 | -12.115
-5 | -0.464 | 0.03794 | -0.002 | -12.221
-4.5 | -0.522 | 0.01223 | -0.005 | -42.634
-4 | -0.462 | 0.01163 | -0.006 | -39.746
-3.5 | -0.399 | 0.01114 | -0.006 | -35.861
-3 | -0.335 | 0.01077 | -0.007 | -31.074
-2.5 | -0.268 | 0.01037 | -0.007 | -25.852
-2 | -0.201 | 0.00744 | -0.008 | -26.996
-1.5 | -0.133 | 0.00739 | -0.008 | -17.98
-1 | -0.065 | 0.00738 | -0.009 | -8.783
-0.5 | 0.003 | 0.00737 | -0.009 | 0.473
0 | 0.072 | 0.00736 | -0.01 | 9.768
0.5 | 0.14 | 0.00739 | -0.01 | 18.966
1 | 0.208 | 0.00714 | -0.011 | 29.158
1.5 | 0.276 | 0.0072 | -0.011 | 38.354
2 | 0.344 | 0.00729 | -0.012 | 47.214
2.5 | 0.411 | 0.00736 | -0.012 | 55.891
3 | 0.478 | 0.00755 | -0.013 | 63.368
3.5 | 0.544 | 0.00772 | -0.014 | 70.37
4 | 0.605 | 0.0121 | -0.014 | 50.019
4.5 | 0.664 | 0.01274 | -0.014 | 52.104
5 | 0.718 | 0.01353 | -0.015 | 53.056
5.5 | 0.766 | 0.01447 | -0.015 | 52.95
6 | 0.66 | 0.04184 | -0.008 | 15.777
6.5 | 0.67 | 0.04622 | -0.007 | 14.503
7 | 0.639 | 0.05301 | -0.007 | 12.063
7.5 | 0.431 | 0.06543 | -0.006 | 6.588
8 | 0.458 | 0.08962 | -0.007 | 5.108
8.5 | 0.484 | 0.09823 | -0.007 | 4.929
9 | 0.511 | 0.09713 | -0.007 | 5.257
9.5 | 0.538 | 0.10185 | -0.008 | 5.28
10 | 0.564 | 0.10783 | -0.009 | 5.231
10.5 | 0.59 | 0.11097 | -0.009 | 5.32
11 | 0.616 | 0.1177 | -0.009 | 5.237
11.5 | 0.644 | 0.13181 | -0.01 | 4.883
12 | 0.67 | 0.13511 | -0.01 | 4.957
12.5 | 0.696 | 0.13854 | -0.01 | 5.022
13 | 0.722 | 0.13933 | -0.011 | 5.181
13.5 | 0.749 | 0.15622 | -0.012 | 4.797
14 | 0.775 | 0.15996 | -0.012 | 4.846
14.5 | 0.801 | 0.16091 | -0.012 | 4.978
15 | 0.827 | 0.16977 | -0.013 | 4.87
15.5 | 0.855 | 0.17208 | -0.014 | 4.967
16 | 0.88 | 0.17749 | -0.014 | 4.96
16.5 | 0.906 | 0.18366 | -0.014 | 4.932
17 | 0.932 | 0.18928 | -0.014 | 4.922
17.5 | 0.959 | 0.20035 | -0.015 | 4.787
18 | 0.985 | 0.20179 | -0.016 | 4.88
18.5 | 1.01 | 0.20669 | -0.016 | 4.887
19 | 1.035 | 0.21502 | -0.016 | 4.815
19.5 | 1.061 | 0.22162 | -0.017 | 4.787
20 | 1.089 | 0.22286 | -0.017 | 4.886

## 32. Re 500k Mach 0.50 (2)
BIGFOIL.COM POLAR EXPORT
NACA63-111 a=0.2
NACA63-111 a=0.2 |  |  |  | Cl Max: | 1.0028 | at alpha= | 20 | deg
XFOIL ncrit=9 |  |  |  | L/D Max: | 66.7252 | at alpha= | 3.5 | deg
Re: | 500000 |  |  | Cd Min: | 0.28922 | at alpha= | 20 | deg
Mach: | 0.5 |  |  | Cl=0 at alpha= | -0.52448 | deg
|  |  |  | @ Cl=0.1, Cd= | 0.0073289
|  |  |  | @ Cl=0.4, Cd= | 0.007606
|  |  |  | @ Cl=0.6, Cd= | 0.0098354
alpha (deg) | Cl | Cd | Cm | Cl/Cd
-20 | -0.9293 | 0.28401 | 0.1063 | -3.2721
-19.5 | -0.9063 | 0.27488 | 0.1 | -3.2971
-19 | -0.8871 | 0.26659 | 0.0925 | -3.3276
-18.5 | -0.8622 | 0.25694 | 0.0888 | -3.3556
-18 | -0.8396 | 0.24884 | 0.0841 | -3.3741
-17.5 | -0.8167 | 0.2404 | 0.0789 | -3.3973
-17 | -0.7946 | 0.23164 | 0.0735 | -3.4303
-16.5 | -0.7763 | 0.22254 | 0.0661 | -3.4884
-16 | -0.7588 | 0.21376 | 0.0597 | -3.5498
-15.5 | -0.7318 | 0.2047 | 0.0575 | -3.575
-15 | -0.71 | 0.19674 | 0.053 | -3.6088
-14.5 | -0.692 | 0.1875 | 0.0467 | -3.6907
-14 | -0.6791 | 0.1782 | 0.0394 | -3.8109
-13.5 | -0.6619 | 0.16815 | 0.0348 | -3.9364
-13 | -0.6384 | 0.16042 | 0.0326 | -3.9796
-12.5 | -0.6206 | 0.15217 | 0.0283 | -4.0783
-12 | -0.6133 | 0.14174 | 0.0198 | -4.3269
-11.5 | -0.6019 | 0.13185 | 0.0142 | -4.565
-11 | -0.5927 | 0.12212 | 0.0111 | -4.8534
-10.5 | -0.5801 | 0.11395 | 0.0076 | -5.0908
-10 | -0.5725 | 0.10484 | 0.0029 | -5.4607
-9.5 | -0.5771 | 0.09249 | -0.004 | -6.2396
-9 | -0.5834 | 0.08078 | -0.0112 | -7.2221
-8.5 | -0.6 | 0.06585 | -0.0224 | -9.1116
-8 | -0.6435 | 0.04924 | -0.0355 | -13.0686
-7.5 | -0.6657 | 0.04213 | -0.0383 | -15.8011
-7 | -0.6843 | 0.03468 | -0.0367 | -19.7318
-6.5 | -0.6694 | 0.02751 | -0.0349 | -24.333
-6 | -0.6443 | 0.0227 | -0.0295 | -28.3833
-5.5 | -0.5977 | 0.01893 | -0.0257 | -31.5742
-5 | -0.5429 | 0.01613 | -0.0223 | -33.6578
-4.5 | -0.4899 | 0.01373 | -0.0192 | -35.681
-4 | -0.4313 | 0.01242 | -0.017 | -34.7262
-3.5 | -0.3721 | 0.01118 | -0.0151 | -33.2826
-3 | -0.3136 | 0.00974 | -0.0138 | -32.1971
-2.5 | -0.2611 | 0.00769 | -0.0124 | -33.9532
-2 | -0.1959 | 0.00744 | -0.0117 | -26.3306
-1.5 | -0.13 | 0.00735 | -0.0111 | -17.6871
-1 | -0.0641 | 0.00734 | -0.0105 | -8.733
-0.5 | 0.0033 | 0.00733 | -0.0105 | 0.4502
0 | 0.0702 | 0.00732 | -0.0105 | 9.5902
0.5 | 0.1371 | 0.00734 | -0.0105 | 18.6785
1 | 0.204 | 0.00739 | -0.0104 | 27.6049
1.5 | 0.2707 | 0.00746 | -0.0103 | 36.2869
2 | 0.3373 | 0.00753 | -0.01 | 44.7942
2.5 | 0.4033 | 0.00761 | -0.0094 | 52.9961
3 | 0.4685 | 0.00773 | -0.0085 | 60.608
3.5 | 0.5318 | 0.00797 | -0.007 | 66.7252
4 | 0.5873 | 0.009 | -0.0048 | 65.2556
4.5 | 0.625 | 0.01148 | -0.0007 | 54.4425
5 | 0.6735 | 0.01281 | 0.0032 | 52.5761
5.5 | 0.7465 | 0.01492 | 0.0015 | 50.0335
6 | 0.7921 | 0.01696 | 0.0051 | 46.704
6.5 | 0.8309 | 0.0201 | 0.0094 | 41.3383
7 | 0.8708 | 0.02375 | 0.0137 | 36.6653
7.5 | 0.8866 | 0.02849 | 0.0191 | 31.1197
8 | 0.8797 | 0.03417 | 0.0233 | 25.7448
8.5 | 0.8626 | 0.04105 | 0.0241 | 21.0134
9 | 0.8358 | 0.04991 | 0.0209 | 16.7461
9.5 | 0.8091 | 0.06086 | 0.0144 | 13.2944
10 | 0.7762 | 0.07506 | 0.004 | 10.3411
10.5 | 0.7504 | 0.09072 | -0.0067 | 8.2716
11 | 0.7327 | 0.10691 | -0.0159 | 6.8534
11.5 | 0.7264 | 0.11955 | -0.0228 | 6.0761
12.5 | 0.7218 | 0.14855 | -0.0378 | 4.859
13 | 0.7338 | 0.15853 | -0.0431 | 4.6288
13.5 | 0.7531 | 0.16631 | -0.0461 | 4.5283
14 | 0.7657 | 0.17721 | -0.0513 | 4.3209
14.5 | 0.7764 | 0.18857 | -0.0599 | 4.1173
15 | 0.7949 | 0.19768 | -0.0651 | 4.0211
15.5 | 0.8158 | 0.20589 | -0.0694 | 3.9623
16 | 0.8399 | 0.21503 | -0.0721 | 3.906
16.5 | 0.8574 | 0.22487 | -0.0785 | 3.8129
17 | 0.8732 | 0.23498 | -0.0868 | 3.7161
17.5 | 0.895 | 0.24361 | -0.092 | 3.6739
18 | 0.9174 | 0.25173 | -0.0965 | 3.6444
18.5 | 0.9416 | 0.26137 | -0.1002 | 3.6026
19 | 0.9592 | 0.27071 | -0.1079 | 3.5433
19.5 | 0.9805 | 0.28027 | -0.1144 | 3.4984
20 | 1.0028 | 0.28922 | -0.1201 | 3.4673

## 33. Re 750k Mach 0.00 (1)
BIGFOIL.COM POLAR EXPORT
NACA63-111 a=0.2
NACA63-111 a=0.2 |  |  |  | Cl Max: | 0.955 | at alpha= | 9 | deg
JavaFoil+Calcfoil stall+Eppler ext transition |  |  |  | L/D Max: | 81.217 | at alpha= | 4 | deg
Re: | 750000 |  |  | Cd Min: | 0.00625 | at alpha= | 0 | deg
Mach: | 0 |  |  | Cl=0 at alpha= | -0.52542 | deg
|  |  |  | @ Cl=0.1, Cd= | 0.0062693
|  |  |  | @ Cl=0.4, Cd= | 0.0063495
|  |  |  | @ Cl=0.6, Cd= | 0.009802
alpha (deg) | Cl | Cd | Cm | Cl/Cd
-12.5 | -0.729 | 0.09094 | 0.001 | -8.012
-12 | -0.734 | 0.08622 | 0.001 | -8.519
-11.5 | -0.737 | 0.07999 | 0.001 | -9.211
-11 | -0.735 | 0.07416 | 0 | -9.909
-10.5 | -0.729 | 0.07005 | 0 | -10.407
-10 | -0.719 | 0.0653 | 0 | -11.018
-9.5 | -0.706 | 0.0614 | 0 | -11.49
-9 | -0.687 | 0.05755 | 0 | -11.942
-8.5 | -0.666 | 0.05361 | -0.001 | -12.419
-8 | -0.641 | 0.05004 | -0.001 | -12.8
-7.5 | -0.758 | 0.01233 | -0.002 | -61.428
-7 | -0.716 | 0.0119 | -0.002 | -60.199
-6.5 | -0.67 | 0.01145 | -0.003 | -58.548
-6 | -0.621 | 0.01104 | -0.003 | -56.202
-5.5 | -0.569 | 0.01062 | -0.004 | -53.584
-5 | -0.516 | 0.01029 | -0.004 | -50.149
-4.5 | -0.461 | 0.00994 | -0.005 | -46.402
-4 | -0.406 | 0.00965 | -0.005 | -42.045
-3.5 | -0.349 | 0.00941 | -0.005 | -37.041
-3 | -0.291 | 0.00915 | -0.006 | -31.807
-2.5 | -0.233 | 0.00639 | -0.006 | -36.42
-2 | -0.174 | 0.00633 | -0.007 | -27.517
-1.5 | -0.115 | 0.0063 | -0.007 | -18.29
-1 | -0.056 | 0.00627 | -0.008 | -8.95
-0.5 | 0.003 | 0.00626 | -0.008 | 0.482
0 | 0.062 | 0.00625 | -0.009 | 9.963
0.5 | 0.121 | 0.00628 | -0.009 | 19.342
1 | 0.181 | 0.00632 | -0.009 | 28.554
1.5 | 0.24 | 0.00634 | -0.01 | 37.829
2 | 0.299 | 0.00644 | -0.01 | 46.358
2.5 | 0.357 | 0.00652 | -0.011 | 54.822
3 | 0.415 | 0.00629 | -0.011 | 65.996
3.5 | 0.473 | 0.00641 | -0.012 | 73.729
4 | 0.53 | 0.00652 | -0.012 | 81.217
4.5 | 0.586 | 0.00983 | -0.013 | 59.589
5 | 0.641 | 0.00972 | -0.013 | 65.932
5.5 | 0.694 | 0.01009 | -0.013 | 68.781
6 | 0.744 | 0.0105 | -0.014 | 70.891
6.5 | 0.791 | 0.01212 | -0.014 | 65.277
7 | 0.834 | 0.01256 | -0.015 | 66.428
7.5 | 0.872 | 0.01324 | -0.015 | 65.879
8 | 0.906 | 0.01384 | -0.016 | 65.461
8.5 | 0.934 | 0.01463 | -0.016 | 63.815
9 | 0.955 | 0.0158 | -0.016 | 60.416
9.5 | 0.816 | 0.05594 | -0.01 | 14.589
10 | 0.82 | 0.06306 | -0.009 | 13.011
10.5 | 0.829 | 0.0679 | -0.008 | 12.21
11 | 0.833 | 0.07258 | -0.008 | 11.482
11.5 | 0.834 | 0.07889 | -0.008 | 10.566
12 | 0.831 | 0.08355 | -0.008 | 9.947
12.5 | 0.824 | 0.08863 | -0.008 | 9.296
13 | 0.814 | 0.09554 | -0.008 | 8.52
13.5 | 0.801 | 0.10155 | -0.008 | 7.889
14 | 0.785 | 0.10875 | -0.008 | 7.221

## 34. Re 750k Mach 0.00 (2)
BIGFOIL.COM POLAR EXPORT
NACA63-111 a=0.2
NACA63-111 a=0.2 |  |  |  | Cl Max: | 1.1558 | at alpha= | 12.5 | deg
XFOIL ncrit=9 |  |  |  | L/D Max: | 75.4315 | at alpha= | 4 | deg
Re: | 750000 |  |  | Cd Min: | 0.21126 | at alpha= | 17.5 | deg
Mach: | 0 |  |  | Cl=0 at alpha= | -0.52109 | deg
|  |  |  | @ Cl=0.1, Cd= | 0.0058242
|  |  |  | @ Cl=0.4, Cd= | 0.0061637
|  |  |  | @ Cl=0.6, Cd= | 0.0093341
alpha (deg) | Cl | Cd | Cm | Cl/Cd
-15.5 | -0.6963 | 0.18036 | 0.0416 | -3.8606
-15 | -0.6865 | 0.17142 | 0.0377 | -4.0048
-14.5 | -0.6695 | 0.16546 | 0.0349 | -4.0463
-14 | -0.6576 | 0.15778 | 0.0309 | -4.1678
-13.5 | -0.6545 | 0.14606 | 0.0242 | -4.481
-13 | -0.652 | 0.13438 | 0.0183 | -4.8519
-12.5 | -0.6666 | 0.1191 | 0.0111 | -5.597
-12 | -0.815 | 0.06646 | -0.019 | -12.263
-11.5 | -0.8651 | 0.05318 | -0.0277 | -16.2674
-11 | -0.9237 | 0.04305 | -0.0274 | -21.4564
-10.5 | -0.9537 | 0.03515 | -0.0221 | -27.1323
-10 | -0.9388 | 0.03017 | -0.0193 | -31.117
-9.5 | -0.9171 | 0.02442 | -0.0169 | -37.5553
-9 | -0.8748 | 0.02242 | -0.0161 | -39.0187
-8.5 | -0.83 | 0.02017 | -0.0153 | -41.1502
-8 | -0.7827 | 0.01804 | -0.0146 | -43.3869
-7.5 | -0.7268 | 0.0159 | -0.0158 | -45.7107
-7 | -0.6789 | 0.01433 | -0.0148 | -47.3761
-6.5 | -0.6342 | 0.01337 | -0.0128 | -47.4346
-6 | -0.5851 | 0.01263 | -0.0116 | -46.3262
-5.5 | -0.5376 | 0.01132 | -0.0104 | -47.4912
-5 | -0.4854 | 0.01069 | -0.0099 | -45.4069
-4.5 | -0.4327 | 0.00994 | -0.0094 | -43.5312
-4 | -0.3788 | 0.00936 | -0.0092 | -40.4701
-3.5 | -0.3267 | 0.00834 | -0.009 | -39.1727
-3 | -0.2775 | 0.0067 | -0.0089 | -41.4179
-2.5 | -0.223 | 0.00621 | -0.0088 | -35.9098
-2 | -0.167 | 0.00601 | -0.0089 | -27.787
-1.5 | -0.1108 | 0.00589 | -0.0089 | -18.8115
-1 | -0.0545 | 0.00583 | -0.0088 | -9.3482
-0.5 | 0.0024 | 0.0058 | -0.0089 | 0.41379
0 | 0.0595 | 0.00581 | -0.0091 | 10.241
0.5 | 0.1167 | 0.00583 | -0.0094 | 20.0172
1 | 0.1738 | 0.00584 | -0.0095 | 29.7603
1.5 | 0.2306 | 0.00588 | -0.0097 | 39.2177
2 | 0.2872 | 0.00593 | -0.0098 | 48.4317
2.5 | 0.3434 | 0.00602 | -0.0098 | 57.0432
3 | 0.399 | 0.00616 | -0.0097 | 64.7727
3.5 | 0.4536 | 0.00636 | -0.0094 | 71.3208
4 | 0.5069 | 0.00672 | -0.009 | 75.4315
4.5 | 0.5548 | 0.00774 | -0.008 | 71.6796
5 | 0.5968 | 0.00927 | -0.0063 | 64.3797
5.5 | 0.6472 | 0.01028 | -0.0057 | 62.9572
6 | 0.7131 | 0.01111 | -0.0085 | 64.1854
6.5 | 0.763 | 0.01211 | -0.008 | 63.0058
7 | 0.8137 | 0.01294 | -0.0077 | 62.8825
7.5 | 0.8595 | 0.01438 | -0.0067 | 59.7705
8 | 0.9074 | 0.01541 | -0.006 | 58.8838
8.5 | 0.9463 | 0.01752 | -0.0043 | 54.0126
9 | 0.9916 | 0.0187 | -0.0032 | 53.0267
9.5 | 1.0329 | 0.02033 | -0.0018 | 50.8067
10 | 1.0723 | 0.02193 | -0.0002 | 48.8965
10.5 | 1.0994 | 0.02543 | 0.0023 | 43.2324
11 | 1.1303 | 0.02733 | 0.0047 | 41.3575
11.5 | 1.145 | 0.03014 | 0.0087 | 37.9894
12 | 1.1516 | 0.03357 | 0.0123 | 34.3044
12.5 | 1.1558 | 0.03722 | 0.0146 | 31.0532
13 | 1.1526 | 0.04207 | 0.0157 | 27.3972
13.5 | 1.1393 | 0.04877 | 0.0152 | 23.3607
14 | 1.1259 | 0.05615 | 0.0128 | 20.0516
14.5 | 1.0741 | 0.07087 | 0.0057 | 15.1559
15 | 1.0271 | 0.08794 | -0.005 | 11.6796
15.5 | 0.7748 | 0.17689 | -0.0501 | 4.3801
16 | 0.7804 | 0.18979 | -0.0573 | 4.1119
16.5 | 0.7935 | 0.19772 | -0.0618 | 4.0133
17 | 0.8098 | 0.20391 | -0.0654 | 3.9714
17.5 | 0.8233 | 0.21126 | -0.0689 | 3.8971

## 35. Re 750k Mach 0.10 (1)
BIGFOIL.COM POLAR EXPORT
NACA63-111 a=0.2
NACA63-111 a=0.2 |  |  |  | Cl Max: | 0.952 | at alpha= | 9 | deg
JavaFoil+Calcfoil stall+Eppler ext transition |  |  |  | L/D Max: | 81.37 | at alpha= | 4 | deg
Re: | 750000 |  |  | Cd Min: | 0.00625 | at alpha= | 0 | deg
Mach: | 0.1 |  |  | Cl=0 at alpha= | -0.52542 | deg
|  |  |  | @ Cl=0.1, Cd= | 0.0062814
|  |  |  | @ Cl=0.4, Cd= | 0.0063974
|  |  |  | @ Cl=0.6, Cd= | 0.0098716
alpha (deg) | Cl | Cd | Cm | Cl/Cd
-12.5 | -0.71 | 0.09313 | 0.001 | -7.619
-12 | -0.719 | 0.08761 | 0.001 | -8.201
-11.5 | -0.724 | 0.08138 | 0 | -8.894
-11 | -0.725 | 0.07559 | 0 | -9.591
-10.5 | -0.722 | 0.0707 | 0 | -10.205
-10 | -0.714 | 0.06581 | 0 | -10.852
-9.5 | -0.702 | 0.062 | 0 | -11.323
-9 | -0.685 | 0.05788 | 0 | -11.84
-8.5 | -0.665 | 0.05421 | -0.001 | -12.268
-8 | -0.641 | 0.05035 | -0.001 | -12.721
-7.5 | -0.759 | 0.01234 | -0.002 | -61.5
-7 | -0.718 | 0.01193 | -0.002 | -60.199
-6.5 | -0.672 | 0.01153 | -0.003 | -58.302
-6 | -0.623 | 0.01108 | -0.003 | -56.23
-5.5 | -0.572 | 0.01065 | -0.004 | -53.695
-5 | -0.518 | 0.01031 | -0.004 | -50.283
-4.5 | -0.464 | 0.00996 | -0.005 | -46.521
-4 | -0.407 | 0.00965 | -0.005 | -42.204
-3.5 | -0.35 | 0.00942 | -0.006 | -37.196
-3 | -0.292 | 0.0092 | -0.006 | -31.809
-2.5 | -0.234 | 0.00641 | -0.006 | -36.49
-2 | -0.175 | 0.00633 | -0.007 | -27.638
-1.5 | -0.116 | 0.0063 | -0.007 | -18.382
-1 | -0.056 | 0.00627 | -0.008 | -8.996
-0.5 | 0.003 | 0.00626 | -0.008 | 0.485
0 | 0.063 | 0.00625 | -0.009 | 10.02
0.5 | 0.122 | 0.0063 | -0.009 | 19.355
1 | 0.181 | 0.00631 | -0.01 | 28.767
1.5 | 0.241 | 0.0064 | -0.01 | 37.647
2 | 0.3 | 0.00643 | -0.01 | 46.684
2.5 | 0.359 | 0.00656 | -0.011 | 54.748
3 | 0.417 | 0.00633 | -0.011 | 65.908
3.5 | 0.475 | 0.00641 | -0.012 | 74.15
4 | 0.532 | 0.00654 | -0.012 | 81.37
4.5 | 0.588 | 0.0099 | -0.013 | 59.426
5 | 0.643 | 0.00977 | -0.013 | 65.846
5.5 | 0.697 | 0.01016 | -0.014 | 68.612
6 | 0.747 | 0.01051 | -0.014 | 71.097
6.5 | 0.794 | 0.01208 | -0.014 | 65.736
7 | 0.836 | 0.01265 | -0.015 | 66.144
7.5 | 0.874 | 0.01334 | -0.015 | 65.487
8 | 0.906 | 0.01398 | -0.016 | 64.814
8.5 | 0.933 | 0.01476 | -0.016 | 63.183
9 | 0.952 | 0.01605 | -0.016 | 59.28
9.5 | 0.807 | 0.05874 | -0.009 | 13.741
10 | 0.816 | 0.06378 | -0.009 | 12.797
10.5 | 0.822 | 0.06847 | -0.008 | 12
11 | 0.824 | 0.07355 | -0.008 | 11.21
11.5 | 0.822 | 0.0791 | -0.008 | 10.393
12 | 0.816 | 0.08435 | -0.008 | 9.677
12.5 | 0.806 | 0.08961 | -0.008 | 8.996
13 | 0.793 | 0.09632 | -0.008 | 8.23
13.5 | 0.776 | 0.10514 | -0.008 | 7.381
14 | 0.757 | 0.11142 | -0.008 | 6.792

## 36. Re 750k Mach 0.10 (2)
BIGFOIL.COM POLAR EXPORT
NACA63-111 a=0.2
NACA63-111 a=0.2 |  |  |  | Cl Max: | 1.1325 | at alpha= | 11.5 | deg
XFOIL ncrit=9 |  |  |  | L/D Max: | 75.4438 | at alpha= | 4 | deg
Re: | 750000 |  |  | Cd Min: | 0.19877 | at alpha= | 16.5 | deg
Mach: | 0.1 |  |  | Cl=0 at alpha= | -0.52098 | deg
|  |  |  | @ Cl=0.1, Cd= | 0.005837
|  |  |  | @ Cl=0.4, Cd= | 0.0062069
|  |  |  | @ Cl=0.6, Cd= | 0.0094063
alpha (deg) | Cl | Cd | Cm | Cl/Cd
-15 | -0.6863 | 0.17242 | 0.0383 | -3.9804
-14.5 | -0.6692 | 0.16637 | 0.0354 | -4.0224
-14 | -0.657 | 0.15866 | 0.0314 | -4.1409
-13.5 | -0.6536 | 0.14694 | 0.0247 | -4.4481
-13 | -0.6502 | 0.13555 | 0.0189 | -4.7968
-12.5 | -0.663 | 0.12087 | 0.012 | -5.4852
-12 | -0.7792 | 0.07438 | -0.0126 | -10.4759
-11.5 | -0.8264 | 0.05868 | -0.0249 | -14.0832
-11 | -0.8812 | 0.04709 | -0.0293 | -18.7131
-10.5 | -0.9271 | 0.03903 | -0.0248 | -23.7535
-10 | -0.9328 | 0.03184 | -0.021 | -29.2965
-9.5 | -0.9169 | 0.02572 | -0.0182 | -35.6493
-9 | -0.8766 | 0.02341 | -0.0171 | -37.4455
-8.5 | -0.833 | 0.02092 | -0.0162 | -39.8184
-8 | -0.7863 | 0.01851 | -0.0153 | -42.4797
-7.5 | -0.7288 | 0.01655 | -0.0166 | -44.0363
-7 | -0.6827 | 0.01457 | -0.0152 | -46.8566
-6.5 | -0.6377 | 0.01356 | -0.0132 | -47.028
-6 | -0.5885 | 0.01272 | -0.0119 | -46.2657
-5.5 | -0.5407 | 0.01142 | -0.0107 | -47.3468
-5 | -0.4882 | 0.01075 | -0.0101 | -45.414
-4.5 | -0.4352 | 0.00999 | -0.0096 | -43.5636
-4 | -0.381 | 0.00941 | -0.0093 | -40.4888
-3.5 | -0.3283 | 0.00844 | -0.0091 | -38.8981
-3 | -0.279 | 0.00676 | -0.009 | -41.2722
-2.5 | -0.2244 | 0.00622 | -0.0089 | -36.0772
-2 | -0.168 | 0.00603 | -0.0089 | -27.8607
-1.5 | -0.1115 | 0.00591 | -0.0089 | -18.8663
-1 | -0.0548 | 0.00585 | -0.0089 | -9.3675
-0.5 | 0.0024 | 0.00583 | -0.009 | 0.41166
0 | 0.0599 | 0.00583 | -0.0092 | 10.2744
0.5 | 0.1175 | 0.00584 | -0.0094 | 20.1199
1 | 0.1749 | 0.00586 | -0.0096 | 29.8464
1.5 | 0.232 | 0.00589 | -0.0097 | 39.3888
2 | 0.2889 | 0.00596 | -0.0098 | 48.4732
2.5 | 0.3455 | 0.00604 | -0.0098 | 57.202
3.5 | 0.4565 | 0.00638 | -0.0095 | 71.5517
4 | 0.51 | 0.00676 | -0.009 | 75.4438
4.5 | 0.5579 | 0.00786 | -0.008 | 70.9796
5 | 0.6001 | 0.00941 | -0.0062 | 63.7726
6 | 0.717 | 0.0112 | -0.0083 | 64.0179
6.5 | 0.7672 | 0.01221 | -0.0078 | 62.8337
7 | 0.8176 | 0.01315 | -0.0073 | 62.1749
7.5 | 0.8637 | 0.01457 | -0.0062 | 59.2793
8 | 0.9116 | 0.01564 | -0.0054 | 58.2864
8.5 | 0.9504 | 0.01781 | -0.0035 | 53.3633
9 | 0.995 | 0.01914 | -0.0023 | 51.9854
9.5 | 1.0358 | 0.02089 | -0.0007 | 49.5835
10 | 1.074 | 0.02263 | 0.0011 | 47.4591
10.5 | 1.1001 | 0.02614 | 0.0038 | 42.0849
11 | 1.1242 | 0.0286 | 0.007 | 39.3077
11.5 | 1.1325 | 0.03193 | 0.0113 | 35.4682
12 | 1.1322 | 0.03617 | 0.0146 | 31.3022
12.5 | 1.1302 | 0.0407 | 0.0162 | 27.769
13 | 1.1179 | 0.04699 | 0.0162 | 23.7902
13.5 | 1.0901 | 0.0563 | 0.0135 | 19.3623
14 | 1.0605 | 0.06727 | 0.008 | 15.7648
14.5 | 0.7754 | 0.15314 | -0.0387 | 5.0633
15 | 0.7687 | 0.1668 | -0.0451 | 4.6085
15.5 | 0.7752 | 0.17804 | -0.0508 | 4.3541
16 | 0.7812 | 0.1908 | -0.058 | 4.0943
16.5 | 0.7946 | 0.19877 | -0.0625 | 3.9976

## 37. Re 750k Mach 0.25 (1)
BIGFOIL.COM POLAR EXPORT
NACA63-111 a=0.2
NACA63-111 a=0.2 |  |  |  | Cl Max: | 0.917 | at alpha= | 8.5 | deg
JavaFoil+Calcfoil stall+Eppler ext transition |  |  |  | L/D Max: | 75.154 | at alpha= | 3.5 | deg
Re: | 750000 |  |  | Cd Min: | 0.00629 | at alpha= | 2.5 | deg
Mach: | 0.25 |  |  | Cl=0 at alpha= | -0.52459 | deg
|  |  |  | @ Cl=0.1, Cd= | 0.0063541
|  |  |  | @ Cl=0.4, Cd= | 0.0063468
|  |  |  | @ Cl=0.6, Cd= | 0.11668
alpha (deg) | Cl | Cd | Cm | Cl/Cd
-11.5 | -0.612 | 0.08939 | 0 | -6.846
-11 | -0.638 | 0.1044 | 0 | -6.108
-10.5 | -0.657 | 0.07515 | 0 | -8.737
-10 | -0.667 | 0.0699 | 0 | -9.548
-9.5 | -0.671 | 0.0647 | 0 | -10.366
-9 | -0.667 | 0.05992 | 0 | -11.127
-8.5 | -0.655 | 0.05558 | -0.001 | -11.783
-8 | -0.638 | 0.05161 | -0.001 | -12.36
-7.5 | -0.615 | 0.04815 | -0.001 | -12.771
-7 | -0.586 | 0.04482 | -0.001 | -13.082
-6.5 | -0.684 | 0.01191 | -0.003 | -57.375
-6 | -0.635 | 0.01146 | -0.003 | -55.442
-5.5 | -0.584 | 0.01098 | -0.004 | -53.2
-5 | -0.531 | 0.01056 | -0.004 | -50.255
-4.5 | -0.475 | 0.01018 | -0.005 | -46.686
-4 | -0.418 | 0.00986 | -0.005 | -42.402
-3.5 | -0.36 | 0.00954 | -0.006 | -37.692
-3 | -0.3 | 0.0093 | -0.006 | -32.291
-2.5 | -0.24 | 0.00648 | -0.007 | -37.129
-2 | -0.18 | 0.00641 | -0.007 | -28.066
-1.5 | -0.119 | 0.00635 | -0.007 | -18.739
-1 | -0.058 | 0.00632 | -0.008 | -9.172
-0.5 | 0.003 | 0.00634 | -0.008 | 0.492
0 | 0.064 | 0.00636 | -0.009 | 10.121
0.5 | 0.125 | 0.00635 | -0.009 | 19.732
1 | 0.186 | 0.00637 | -0.01 | 29.278
1.5 | 0.248 | 0.00644 | -0.01 | 38.428
2 | 0.308 | 0.00653 | -0.011 | 47.209
2.5 | 0.369 | 0.00629 | -0.011 | 58.649
3 | 0.429 | 0.0064 | -0.012 | 67
3.5 | 0.488 | 0.00649 | -0.012 | 75.154
4 | 0.546 | 0.00968 | -0.013 | 56.418
4.5 | 0.604 | 0.01011 | -0.013 | 59.732
5 | 0.659 | 0.01002 | -0.013 | 65.833
5.5 | 0.713 | 0.01044 | -0.014 | 68.293
6 | 0.763 | 0.01196 | -0.014 | 63.797
6.5 | 0.808 | 0.01253 | -0.015 | 64.446
7 | 0.847 | 0.01323 | -0.015 | 64.019
7.5 | 0.879 | 0.01397 | -0.016 | 62.963
8 | 0.905 | 0.01482 | -0.016 | 61.054
8.5 | 0.917 | 0.01615 | -0.016 | 56.754
9 | 0.774 | 0.05754 | -0.008 | 13.458
9.5 | 0.778 | 0.06201 | -0.008 | 12.549
10 | 0.775 | 0.06768 | -0.008 | 11.456
10.5 | 0.765 | 0.0725 | -0.007 | 10.55
11 | 0.747 | 0.0789 | -0.007 | 9.467
11.5 | 0.721 | 0.08605 | -0.007 | 8.384
12 | 0.689 | 0.09143 | -0.007 | 7.532
12.5 | 0.649 | 0.09979 | -0.007 | 6.508
13 | 0.604 | 0.10777 | -0.008 | 5.604
13.5 | 0.553 | 0.11668 | -0.008 | 4.739

## 38. Re 750k Mach 0.25 (2)
BIGFOIL.COM POLAR EXPORT
NACA63-111 a=0.2
NACA63-111 a=0.2 |  |  |  | Cl Max: | 1.0569 | at alpha= | 10 | deg
XFOIL ncrit=9 |  |  |  | L/D Max: | 74.8438 | at alpha= | 4 | deg
Re: | 750000 |  |  | Cd Min: | 0.17329 | at alpha= | 15 | deg
Mach: | 0.25 |  |  | Cl=0 at alpha= | -0.52365 | deg
|  |  |  | @ Cl=0.1, Cd= | 0.0059064
|  |  |  | @ Cl=0.4, Cd= | 0.0062589
|  |  |  | @ Cl=0.6, Cd= | 0.0094155
alpha (deg) | Cl | Cd | Cm | Cl/Cd
-14.5 | -0.6696 | 0.17099 | 0.0382 | -3.916
-14 | -0.6562 | 0.16297 | 0.0339 | -4.0265
-13.5 | -0.6505 | 0.15157 | 0.027 | -4.2917
-13 | -0.6436 | 0.141 | 0.0216 | -4.5645
-12.5 | -0.6462 | 0.12936 | 0.0164 | -4.9954
-12 | -0.6358 | 0.12224 | 0.0131 | -5.2012
-11.5 | -0.6342 | 0.11238 | 0.0081 | -5.6434
-11 | -0.6372 | 0.10162 | 0.0023 | -6.2704
-10.5 | -0.6489 | 0.08243 | -0.0109 | -7.8721
-9.5 | -0.869 | 0.03671 | -0.027 | -23.672
-9 | -0.8537 | 0.03303 | -0.0247 | -25.8462
-8.5 | -0.8336 | 0.02749 | -0.0221 | -30.3238
-8 | -0.8003 | 0.02238 | -0.02 | -35.7596
-7.5 | -0.7442 | 0.01913 | -0.0206 | -38.9022
-7 | -0.7019 | 0.01621 | -0.0179 | -43.3004
-6.5 | -0.6561 | 0.0147 | -0.0155 | -44.6327
-6 | -0.6067 | 0.01347 | -0.0137 | -45.0408
-5.5 | -0.5563 | 0.01216 | -0.0123 | -45.7484
-5 | -0.5035 | 0.01115 | -0.0113 | -45.157
-4.5 | -0.4487 | 0.01038 | -0.0106 | -43.2274
-4 | -0.3928 | 0.00976 | -0.0101 | -40.2459
-3 | -0.2867 | 0.00719 | -0.0095 | -39.8748
-2.5 | -0.2317 | 0.00635 | -0.0093 | -36.4882
-2 | -0.1734 | 0.00613 | -0.0093 | -28.2871
-1.5 | -0.115 | 0.00598 | -0.0092 | -19.2308
-1 | -0.0564 | 0.00592 | -0.0092 | -9.527
-0.5 | 0.0028 | 0.0059 | -0.0093 | 0.47458
0 | 0.0622 | 0.0059 | -0.0095 | 10.5424
0.5 | 0.1214 | 0.00591 | -0.0097 | 20.5415
1 | 0.1805 | 0.00595 | -0.0099 | 30.3361
1.5 | 0.2397 | 0.006 | -0.01 | 39.95
2 | 0.2989 | 0.00606 | -0.0102 | 49.3234
2.5 | 0.3572 | 0.00614 | -0.0101 | 58.1759
3 | 0.4148 | 0.0063 | -0.0099 | 65.8413
3.5 | 0.4721 | 0.00653 | -0.0096 | 72.2971
4 | 0.5269 | 0.00704 | -0.0091 | 74.8438
5 | 0.6186 | 0.01002 | -0.0059 | 61.7365
5.5 | 0.6682 | 0.01085 | -0.0041 | 61.5853
6 | 0.7361 | 0.012 | -0.0067 | 61.3417
6.5 | 0.7896 | 0.01283 | -0.0061 | 61.5433
7 | 0.8363 | 0.01444 | -0.0046 | 57.9155
7.5 | 0.8846 | 0.01579 | -0.0032 | 56.0228
8 | 0.9298 | 0.01736 | -0.0015 | 53.5599
8.5 | 0.9692 | 0.01981 | 0.001 | 48.9248
9 | 1.0087 | 0.02219 | 0.0034 | 45.4574
9.5 | 1.0425 | 0.02491 | 0.0061 | 41.8507
10 | 1.0569 | 0.02906 | 0.0103 | 36.3696
10.5 | 1.0568 | 0.03308 | 0.0153 | 31.9468
11 | 1.0399 | 0.03935 | 0.0184 | 26.4269
11.5 | 1.0128 | 0.04746 | 0.0183 | 21.3401
12 | 0.9746 | 0.05842 | 0.0141 | 16.6826
12.5 | 0.9336 | 0.07229 | 0.0057 | 12.9146
13 | 0.8914 | 0.08996 | -0.0066 | 9.9088
13.5 | 0.8287 | 0.11788 | -0.0235 | 7.03
14 | 0.7563 | 0.15398 | -0.0396 | 4.9117
14.5 | 0.7653 | 0.16296 | -0.0442 | 4.6962
15 | 0.7693 | 0.17329 | -0.049 | 4.4394

## 39. Re 750k Mach 0.50 (1)
BIGFOIL.COM POLAR EXPORT
NACA63-111 a=0.2
NACA63-111 a=0.2 |  |  |  | Cl Max: | 1.089 | at alpha= | 20 | deg
JavaFoil+Calcfoil stall+Eppler ext transition |  |  |  | L/D Max: | 78.543 | at alpha= | 3.5 | deg
Re: | 750000 |  |  | Cd Min: | 0.00644 | at alpha= | 1.5 | deg
Mach: | 0.5 |  |  | Cl=0 at alpha= | -0.52206 | deg
|  |  |  | @ Cl=0.1, Cd= | 0.0066141
|  |  |  | @ Cl=0.4, Cd= | 0.0065894
|  |  |  | @ Cl=0.6, Cd= | 0.010858
alpha (deg) | Cl | Cd | Cm | Cl/Cd
-20 | -1.051 | 0.20566 | 0.005 | -5.111
-19.5 | -1.025 | 0.20045 | 0.005 | -5.113
-19 | -0.999 | 0.19386 | 0.004 | -5.152
-18.5 | -0.973 | 0.18865 | 0.004 | -5.156
-18 | -0.945 | 0.18561 | 0.004 | -5.089
-17.5 | -0.917 | 0.17716 | 0.003 | -5.179
-17 | -0.891 | 0.17341 | 0.003 | -5.138
-16.5 | -0.865 | 0.16492 | 0.003 | -5.243
-16 | -0.838 | 0.16056 | 0.003 | -5.221
-15.5 | -0.81 | 0.15976 | 0.002 | -5.069
-15 | -0.783 | 0.15128 | 0.002 | -5.176
-14.5 | -0.757 | 0.14229 | 0.002 | -5.317
-14 | -0.73 | 0.13905 | 0.002 | -5.25
-13.5 | -0.703 | 0.13506 | 0.002 | -5.208
-13 | -0.675 | 0.13013 | 0.001 | -5.187
-12.5 | -0.648 | 0.12523 | 0.001 | -5.177
-12 | -0.622 | 0.12182 | 0.001 | -5.102
-11.5 | -0.595 | 0.11531 | 0.001 | -5.159
-11 | -0.568 | 0.11691 | 0 | -4.858
-10.5 | -0.54 | 0.10264 | 0 | -5.263
-10 | -0.513 | 0.09736 | 0 | -5.272
-9.5 | -0.486 | 0.09459 | 0 | -5.142
-9 | -0.459 | 0.092 | 0 | -4.994
-8.5 | -0.432 | 0.08787 | -0.001 | -4.92
-8 | -0.405 | 0.082 | -0.001 | -4.937
-7.5 | -0.378 | 0.05831 | -0.001 | -6.484
-7 | -0.351 | 0.05126 | -0.001 | -6.849
-6.5 | -0.522 | 0.04935 | -0.001 | -10.583
-6 | -0.523 | 0.04336 | -0.002 | -12.065
-5.5 | -0.5 | 0.03983 | -0.002 | -12.557
-5 | -0.576 | 0.0119 | -0.005 | -48.364
-4.5 | -0.522 | 0.01125 | -0.005 | -46.378
-4 | -0.462 | 0.01071 | -0.006 | -43.157
-3.5 | -0.4 | 0.01026 | -0.006 | -38.932
-3 | -0.335 | 0.00992 | -0.007 | -33.736
-2.5 | -0.268 | 0.00952 | -0.007 | -28.172
-2 | -0.201 | 0.0067 | -0.008 | -29.992
-1.5 | -0.133 | 0.00662 | -0.008 | -20.085
-1 | -0.065 | 0.00657 | -0.009 | -9.872
-0.5 | 0.003 | 0.00659 | -0.009 | 0.529
0 | 0.072 | 0.00661 | -0.01 | 10.884
0.5 | 0.14 | 0.00662 | -0.01 | 21.167
1 | 0.208 | 0.00667 | -0.011 | 31.249
1.5 | 0.276 | 0.00644 | -0.011 | 42.933
2 | 0.344 | 0.00654 | -0.012 | 52.668
2.5 | 0.412 | 0.0066 | -0.012 | 62.381
3 | 0.478 | 0.00675 | -0.013 | 70.809
3.5 | 0.544 | 0.00692 | -0.014 | 78.543
4 | 0.606 | 0.01128 | -0.014 | 53.725
4.5 | 0.666 | 0.01189 | -0.014 | 56.009
5 | 0.721 | 0.01246 | -0.015 | 57.835
5.5 | 0.769 | 0.01332 | -0.015 | 57.76
6 | 0.805 | 0.01428 | -0.016 | 56.328
6.5 | 0.671 | 0.04494 | -0.007 | 14.941
7 | 0.64 | 0.05056 | -0.007 | 12.652
7.5 | 0.431 | 0.05964 | -0.006 | 7.229
8 | 0.458 | 0.05811 | -0.007 | 7.882
8.5 | 0.484 | 0.08888 | -0.007 | 5.448
9 | 0.511 | 0.08834 | -0.007 | 5.781
9.5 | 0.538 | 0.09422 | -0.008 | 5.708
10 | 0.564 | 0.09698 | -0.009 | 5.817
10.5 | 0.59 | 0.10243 | -0.009 | 5.764
11 | 0.617 | 0.10986 | -0.009 | 5.612
11.5 | 0.644 | 0.11901 | -0.01 | 5.409
12 | 0.67 | 0.12231 | -0.01 | 5.476
12.5 | 0.696 | 0.12575 | -0.01 | 5.533
13 | 0.722 | 0.127 | -0.011 | 5.684
13.5 | 0.749 | 0.13847 | -0.012 | 5.412
14 | 0.775 | 0.14222 | -0.012 | 5.451
14.5 | 0.801 | 0.14727 | -0.012 | 5.439
15 | 0.827 | 0.15482 | -0.013 | 5.341
15.5 | 0.855 | 0.15695 | -0.014 | 5.446
16 | 0.88 | 0.16143 | -0.014 | 5.453
16.5 | 0.906 | 0.16944 | -0.014 | 5.346
17 | 0.932 | 0.17425 | -0.014 | 5.347
17.5 | 0.96 | 0.18312 | -0.015 | 5.241
18 | 0.985 | 0.18463 | -0.016 | 5.334
18.5 | 1.01 | 0.19037 | -0.016 | 5.307
19 | 1.036 | 0.19419 | -0.016 | 5.333
19.5 | 1.061 | 0.20327 | -0.017 | 5.22
20 | 1.089 | 0.20877 | -0.017 | 5.216

## 40. Re 750k Mach 0.50 (2)
BIGFOIL.COM POLAR EXPORT
NACA63-111 a=0.2
NACA63-111 a=0.2 |  |  |  | Cl Max: | 1.0046 | at alpha= | 20 | deg
XFOIL ncrit=9 |  |  |  | L/D Max: | 73.9398 | at alpha= | 3.5 | deg
Re: | 750000 |  |  | Cd Min: | 0.28925 | at alpha= | 20 | deg
Mach: | 0.5 |  |  | Cl=0 at alpha= | -0.52807 | deg
|  |  |  | @ Cl=0.1, Cd= | 0.0062684
|  |  |  | @ Cl=0.4, Cd= | 0.0065646
|  |  |  | @ Cl=0.6, Cd= | 0.0094198
alpha (deg) | Cl | Cd | Cm | Cl/Cd
-20 | -0.931 | 0.28421 | 0.107 | -3.2757
-19.5 | -0.9079 | 0.2747 | 0.1008 | -3.3051
-19 | -0.8867 | 0.2656 | 0.0943 | -3.3385
-18.5 | -0.8642 | 0.25644 | 0.0893 | -3.37
-18 | -0.8415 | 0.2487 | 0.0849 | -3.3836
-17.5 | -0.8188 | 0.2403 | 0.0796 | -3.4074
-17 | -0.7967 | 0.23154 | 0.0743 | -3.4409
-16.5 | -0.7767 | 0.22173 | 0.0676 | -3.5029
-16 | -0.7581 | 0.21248 | 0.0615 | -3.5679
-15.5 | -0.735 | 0.20356 | 0.0578 | -3.6107
-15 | -0.7131 | 0.19587 | 0.0535 | -3.6407
-14.5 | -0.6928 | 0.18717 | 0.0485 | -3.7014
-14 | -0.679 | 0.17683 | 0.041 | -3.8398
-13.5 | -0.6622 | 0.16721 | 0.0356 | -3.9603
-13 | -0.6437 | 0.15846 | 0.0324 | -4.0622
-12.5 | -0.6255 | 0.15047 | 0.0284 | -4.157
-12 | -0.611 | 0.14149 | 0.0236 | -4.3183
-11.5 | -0.6029 | 0.13029 | 0.016 | -4.6274
-11 | -0.5939 | 0.12 | 0.0105 | -4.9492
-10.5 | -0.5875 | 0.10963 | 0.0052 | -5.3589
-9.5 | -0.6014 | 0.08519 | -0.0071 | -7.0595
-9 | -0.6177 | 0.07123 | -0.0162 | -8.6719
-8 | -0.6636 | 0.04536 | -0.0361 | -14.6296
-7.5 | -0.6977 | 0.037 | -0.0382 | -18.8568
-7 | -0.707 | 0.03141 | -0.0349 | -22.5088
-6.5 | -0.6985 | 0.02584 | -0.0297 | -27.0317
-6 | -0.6673 | 0.02038 | -0.0254 | -32.7429
-5.5 | -0.6178 | 0.01652 | -0.0218 | -37.3971
-5 | -0.5628 | 0.01389 | -0.0187 | -40.5184
-4.5 | -0.5049 | 0.01222 | -0.0163 | -41.3175
-4 | -0.4441 | 0.01098 | -0.0144 | -40.4463
-3.5 | -0.3807 | 0.0101 | -0.0131 | -37.6931
-3 | -0.3174 | 0.00919 | -0.0121 | -34.5375
-2.5 | -0.2623 | 0.0071 | -0.0114 | -36.9437
-2 | -0.1977 | 0.00654 | -0.0109 | -30.2294
-1.5 | -0.1308 | 0.00636 | -0.0107 | -20.566
-1 | -0.0639 | 0.00629 | -0.0106 | -10.159
-0.5 | 0.0038 | 0.00627 | -0.0106 | 0.60606
0 | 0.0715 | 0.00626 | -0.0108 | 11.4217
0.5 | 0.1392 | 0.00628 | -0.011 | 22.1656
1 | 0.2067 | 0.00632 | -0.0112 | 32.7057
1.5 | 0.2744 | 0.00641 | -0.0113 | 42.8081
2 | 0.3422 | 0.00647 | -0.0113 | 52.8903
2.5 | 0.4094 | 0.00658 | -0.011 | 62.2188
3 | 0.4758 | 0.00681 | -0.0105 | 69.8678
3.5 | 0.5405 | 0.00731 | -0.0097 | 73.9398
4 | 0.5925 | 0.00919 | -0.0079 | 64.4723
4.5 | 0.6457 | 0.01082 | -0.0057 | 59.6765
5 | 0.7012 | 0.01186 | -0.0027 | 59.1231
5.5 | 0.7471 | 0.01319 | 0.0019 | 56.6414
6 | 0.8113 | 0.01501 | 0.0029 | 54.0506
6.5 | 0.8517 | 0.01767 | 0.007 | 48.2003
7 | 0.8899 | 0.02104 | 0.0118 | 42.2956
7.5 | 0.9089 | 0.02545 | 0.0176 | 35.7132
8 | 0.9075 | 0.03032 | 0.0224 | 29.9307
8.5 | 0.891 | 0.03698 | 0.0241 | 24.0941
9 | 0.8628 | 0.04596 | 0.0217 | 18.7728
9.5 | 0.8348 | 0.05671 | 0.0156 | 14.7205
10 | 0.8023 | 0.07057 | 0.0059 | 11.3689
10.5 | 0.7732 | 0.08677 | -0.0053 | 8.9109
11 | 0.7501 | 0.10335 | -0.0148 | 7.2579
11.5 | 0.7391 | 0.117 | -0.0225 | 6.3171
12 | 0.7345 | 0.1302 | -0.0297 | 5.6413
12.5 | 0.7362 | 0.14244 | -0.0363 | 5.1685
13 | 0.7433 | 0.15388 | -0.0424 | 4.8304
13.5 | 0.7542 | 0.16477 | -0.0482 | 4.5773
14 | 0.7634 | 0.17769 | -0.055 | 4.2962
14.5 | 0.7801 | 0.1873 | -0.0603 | 4.165
15 | 0.7998 | 0.19562 | -0.0649 | 4.0885
15.5 | 0.8211 | 0.20373 | -0.0686 | 4.0303
16 | 0.8393 | 0.21394 | -0.0739 | 3.9231
16.5 | 0.8556 | 0.22449 | -0.0811 | 3.8113
17 | 0.8758 | 0.23441 | -0.0874 | 3.7362
17.5 | 0.8976 | 0.24281 | -0.0925 | 3.6967
18 | 0.9207 | 0.25074 | -0.0963 | 3.6719
18.5 | 0.941 | 0.26063 | -0.1021 | 3.6105
19 | 0.9607 | 0.27113 | -0.1094 | 3.5433
19.5 | 0.9824 | 0.28036 | -0.1151 | 3.5041
20 | 1.0046 | 0.28925 | -0.1208 | 3.4731

## 41. Re 1M Mach 0.00 (1)
BIGFOIL.COM POLAR EXPORT
NACA63-111 a=0.2
NACA63-111 a=0.2 |  |  |  | Cl Max: | 0.98 | at alpha= | 10 | deg
JavaFoil+Calcfoil stall+Eppler ext transition |  |  |  | L/D Max: | 85.273 | at alpha= | 4 | deg
Re: | 1000000 |  |  | Cd Min: | 0.00593 | at alpha= | 0 | deg
Mach: | 0 |  |  | Cl=0 at alpha= | -0.52542 | deg
|  |  |  | @ Cl=0.1, Cd= | 0.0059429
|  |  |  | @ Cl=0.4, Cd= | 0.0060395
|  |  |  | @ Cl=0.6, Cd= | 0.0093916
alpha (deg) | Cl | Cd | Cm | Cl/Cd
-13 | -0.72 | 0.09596 | 0.001 | -7.508
-12.5 | -0.729 | 0.08909 | 0.001 | -8.185
-12 | -0.735 | 0.0838 | 0.001 | -8.772
-11.5 | -0.737 | 0.07903 | 0.001 | -9.329
-11 | -0.735 | 0.07286 | 0 | -10.092
-10.5 | -0.73 | 0.06828 | 0 | -10.688
-10 | -0.72 | 0.06378 | 0 | -11.292
-9.5 | -0.706 | 0.05976 | 0 | -11.818
-9 | -0.688 | 0.05588 | 0 | -12.312
-8.5 | -0.67 | 0.05104 | -0.001 | -13.131
-8 | -0.795 | 0.01227 | -0.002 | -64.766
-7.5 | -0.758 | 0.01177 | -0.002 | -64.377
-7 | -0.716 | 0.01131 | -0.002 | -63.317
-6.5 | -0.67 | 0.01087 | -0.003 | -61.659
-6 | -0.621 | 0.01048 | -0.003 | -59.204
-5.5 | -0.569 | 0.01008 | -0.004 | -56.458
-5 | -0.516 | 0.00977 | -0.004 | -52.81
-4.5 | -0.461 | 0.00947 | -0.005 | -48.705
-4 | -0.406 | 0.00914 | -0.005 | -44.347
-3.5 | -0.349 | 0.00892 | -0.005 | -39.091
-3 | -0.291 | 0.00867 | -0.006 | -33.554
-2.5 | -0.233 | 0.00607 | -0.006 | -38.373
-2 | -0.174 | 0.00602 | -0.007 | -28.932
-1.5 | -0.115 | 0.00596 | -0.007 | -19.322
-1 | -0.056 | 0.00594 | -0.008 | -9.449
-0.5 | 0.003 | 0.00594 | -0.008 | 0.509
0 | 0.062 | 0.00593 | -0.009 | 10.506
0.5 | 0.121 | 0.00595 | -0.009 | 20.409
1 | 0.181 | 0.00599 | -0.009 | 30.167
1.5 | 0.24 | 0.00601 | -0.01 | 39.874
2 | 0.299 | 0.0061 | -0.01 | 48.995
2.5 | 0.357 | 0.00621 | -0.011 | 57.541
3 | 0.415 | 0.00598 | -0.011 | 69.488
3.5 | 0.473 | 0.00607 | -0.012 | 77.907
4 | 0.53 | 0.00621 | -0.012 | 85.273
4.5 | 0.586 | 0.0093 | -0.013 | 62.944
5 | 0.641 | 0.00966 | -0.013 | 66.336
5.5 | 0.694 | 0.00957 | -0.013 | 72.489
6 | 0.745 | 0.00989 | -0.014 | 75.329
6.5 | 0.792 | 0.0115 | -0.014 | 68.848
7 | 0.836 | 0.01188 | -0.015 | 70.342
7.5 | 0.874 | 0.01252 | -0.015 | 69.83
8 | 0.908 | 0.01308 | -0.016 | 69.419
8.5 | 0.936 | 0.01385 | -0.016 | 67.631
9 | 0.959 | 0.01487 | -0.016 | 64.478
9.5 | 0.974 | 0.01606 | -0.017 | 60.624
10 | 0.98 | 0.01769 | -0.017 | 55.394
10.5 | 0.834 | 0.06471 | -0.01 | 12.894
11 | 0.835 | 0.0707 | -0.009 | 11.815
11.5 | 0.835 | 0.07687 | -0.008 | 10.856
12 | 0.832 | 0.0809 | -0.009 | 10.284
12.5 | 0.825 | 0.08806 | -0.008 | 9.367
13 | 0.815 | 0.09398 | -0.008 | 8.67
13.5 | 0.802 | 0.09992 | -0.009 | 8.025
14 | 0.786 | 0.10714 | -0.008 | 7.334
14.5 | 0.765 | 0.11264 | -0.008 | 6.796
15 | 0.74 | 0.12188 | -0.008 | 6.071

## 42. Re 1M Mach 0.00 (2)
BIGFOIL.COM POLAR EXPORT
NACA63-111 a=0.2
NACA63-111 a=0.2 |  |  |  | Cl Max: | 1.209 | at alpha= | 13 | deg
XFOIL ncrit=9 |  |  |  | L/D Max: | 77.1299 | at alpha= | 4 | deg
Re: | 1000000 |  |  | Cd Min: | 0.21975 | at alpha= | 18 | deg
Mach: | 0 |  |  | Cl=0 at alpha= | -0.52452 | deg
|  |  |  | @ Cl=0.1, Cd= | 0.0052969
|  |  |  | @ Cl=0.4, Cd= | 0.0057339
|  |  |  | @ Cl=0.6, Cd= | 0.0089064
alpha (deg) | Cl | Cd | Cm | Cl/Cd
-16 | -0.7109 | 0.18747 | 0.0471 | -3.7921
-15.5 | -0.6947 | 0.1811 | 0.0435 | -3.836
-15 | -0.6806 | 0.17394 | 0.0396 | -3.9128
-14.5 | -0.6736 | 0.16286 | 0.0335 | -4.1361
-14 | -0.6662 | 0.15249 | 0.0283 | -4.3688
-13.5 | -0.9003 | 0.07323 | -0.0118 | -12.2941
-13 | -0.9589 | 0.0549 | -0.025 | -17.4663
-12.5 | -1.0065 | 0.04354 | -0.0295 | -23.1167
-12 | -1.0194 | 0.03836 | -0.0286 | -26.5746
-11.5 | -1.0506 | 0.03222 | -0.0228 | -32.6071
-11 | -1.0511 | 0.02608 | -0.0188 | -40.3029
-10.5 | -1.0133 | 0.02457 | -0.0175 | -41.2414
-10 | -0.9741 | 0.02261 | -0.0162 | -43.0827
-9.5 | -0.9308 | 0.02096 | -0.0153 | -44.4084
-9 | -0.8855 | 0.01925 | -0.0144 | -46
-8.5 | -0.8437 | 0.01631 | -0.0132 | -51.729
-8 | -0.7877 | 0.01489 | -0.0144 | -52.9013
-7.5 | -0.7404 | 0.01418 | -0.013 | -52.2144
-7 | -0.6942 | 0.0133 | -0.0113 | -52.1955
-6.5 | -0.6479 | 0.01191 | -0.0099 | -54.3997
-6 | -0.5972 | 0.01112 | -0.0093 | -53.705
-5.5 | -0.544 | 0.0106 | -0.0089 | -51.3208
-5 | -0.4917 | 0.00977 | -0.0085 | -50.3275
-4.5 | -0.437 | 0.00936 | -0.0084 | -46.688
-4 | -0.3824 | 0.00885 | -0.0083 | -43.209
-3.5 | -0.3285 | 0.00811 | -0.0082 | -40.5055
-3 | -0.2771 | 0.00679 | -0.0083 | -40.81
-2.5 | -0.224 | 0.00586 | -0.0084 | -38.2253
-1.5 | -0.1112 | 0.00544 | -0.0087 | -20.4412
-1 | -0.0543 | 0.00534 | -0.0088 | -10.1685
-0.5 | 0.0028 | 0.00531 | -0.009 | 0.52731
0 | 0.0602 | 0.00529 | -0.0093 | 11.38
0.5 | 0.1176 | 0.0053 | -0.0096 | 22.1887
1 | 0.1749 | 0.00533 | -0.0099 | 32.8143
1.5 | 0.2322 | 0.00539 | -0.0101 | 43.0798
2 | 0.2893 | 0.00545 | -0.0104 | 53.0826
2.5 | 0.3459 | 0.00555 | -0.0105 | 62.3243
3 | 0.4018 | 0.00574 | -0.0105 | 70
3.5 | 0.4573 | 0.00601 | -0.0106 | 76.0899
4 | 0.5106 | 0.00662 | -0.0104 | 77.1299
4.5 | 0.5592 | 0.00788 | -0.0099 | 70.9645
5 | 0.6069 | 0.00908 | -0.0091 | 66.8392
5.5 | 0.6546 | 0.00979 | -0.0077 | 66.8641
6 | 0.7049 | 0.01041 | -0.0067 | 67.7137
6.5 | 0.7688 | 0.011 | -0.009 | 69.8909
7 | 0.8194 | 0.01194 | -0.0086 | 68.6265
7.5 | 0.8704 | 0.01271 | -0.0083 | 68.4815
8 | 0.9164 | 0.01407 | -0.0074 | 65.1315
8.5 | 0.9652 | 0.01495 | -0.0068 | 64.5619
9 | 1.0121 | 0.01596 | -0.006 | 63.4148
9.5 | 1.0466 | 0.01837 | -0.0038 | 56.9733
10 | 1.0903 | 0.01948 | -0.0026 | 55.9702
10.5 | 1.1305 | 0.02079 | -0.0011 | 54.3771
11 | 1.1667 | 0.02223 | 0.0007 | 52.4831
11.5 | 1.1926 | 0.02403 | 0.0038 | 49.6296
12 | 1.1854 | 0.02869 | 0.0096 | 41.3175
12.5 | 1.2021 | 0.031 | 0.012 | 38.7774
13 | 1.209 | 0.03467 | 0.014 | 34.8716
13.5 | 1.2073 | 0.03964 | 0.015 | 30.4566
14 | 1.2007 | 0.04562 | 0.0147 | 26.3196
14.5 | 1.1782 | 0.0544 | 0.0123 | 21.6581
15 | 1.16 | 0.06359 | 0.0081 | 18.2419
15.5 | 1.1181 | 0.0784 | -0.0002 | 14.2615
16 | 1.0489 | 0.1023 | -0.0153 | 10.2532
16.5 | 0.7974 | 0.19467 | -0.0605 | 4.0962
17 | 0.807 | 0.20594 | -0.0668 | 3.9186
17.5 | 0.8217 | 0.21328 | -0.0711 | 3.8527
18 | 0.8375 | 0.21975 | -0.0751 | 3.8111

## 43. Re 1M Mach 0.10 (1)
BIGFOIL.COM POLAR EXPORT
NACA63-111 a=0.2
NACA63-111 a=0.2 |  |  |  | Cl Max: | 0.969 | at alpha= | 9.5 | deg
JavaFoil+Calcfoil stall+Eppler ext transition |  |  |  | L/D Max: | 85.758 | at alpha= | 4 | deg
Re: | 1000000 |  |  | Cd Min: | 0.00594 | at alpha= | -1 | deg
Mach: | 0.1 |  |  | Cl=0 at alpha= | -0.52542 | deg
|  |  |  | @ Cl=0.1, Cd= | 0.00598
|  |  |  | @ Cl=0.4, Cd= | 0.0060345
|  |  |  | @ Cl=0.6, Cd= | 0.0094629
alpha (deg) | Cl | Cd | Cm | Cl/Cd
-13 | -0.698 | 0.09519 | 0.001 | -7.329
-12.5 | -0.71 | 0.09153 | 0.001 | -7.757
-12 | -0.719 | 0.08542 | 0.001 | -8.419
-11.5 | -0.724 | 0.07918 | 0.001 | -9.149
-11 | -0.726 | 0.07407 | 0 | -9.796
-10.5 | -0.722 | 0.06916 | 0 | -10.443
-10 | -0.715 | 0.06484 | 0 | -11.028
-9.5 | -0.703 | 0.06017 | 0 | -11.68
-9 | -0.686 | 0.0567 | 0 | -12.103
-8.5 | -0.668 | 0.05218 | -0.001 | -12.793
-8 | -0.796 | 0.01231 | -0.002 | -64.615
-7.5 | -0.759 | 0.01188 | -0.002 | -63.903
-7 | -0.718 | 0.01136 | -0.002 | -63.256
-6.5 | -0.672 | 0.01096 | -0.003 | -61.363
-6 | -0.623 | 0.01052 | -0.003 | -59.209
-5.5 | -0.572 | 0.0101 | -0.004 | -56.577
-5 | -0.518 | 0.00979 | -0.004 | -52.954
-4.5 | -0.464 | 0.0095 | -0.005 | -48.804
-4 | -0.407 | 0.00923 | -0.005 | -44.138
-3.5 | -0.35 | 0.00898 | -0.006 | -39.006
-3 | -0.292 | 0.00877 | -0.006 | -33.34
-2.5 | -0.234 | 0.00607 | -0.006 | -38.554
-2 | -0.175 | 0.00602 | -0.007 | -29.073
-1.5 | -0.116 | 0.00598 | -0.007 | -19.359
-1 | -0.056 | 0.00594 | -0.008 | -9.499
-0.5 | 0.003 | 0.00596 | -0.008 | 0.509
0 | 0.063 | 0.00598 | -0.009 | 10.468
0.5 | 0.122 | 0.00598 | -0.009 | 20.408
1 | 0.181 | 0.00598 | -0.01 | 30.338
1.5 | 0.241 | 0.00606 | -0.01 | 39.774
2 | 0.3 | 0.00613 | -0.01 | 48.962
2.5 | 0.359 | 0.00619 | -0.011 | 57.977
3 | 0.417 | 0.00597 | -0.011 | 69.902
3.5 | 0.475 | 0.00608 | -0.012 | 78.135
4 | 0.532 | 0.00621 | -0.012 | 85.758
4.5 | 0.588 | 0.00939 | -0.013 | 62.669
5 | 0.644 | 0.00973 | -0.013 | 66.117
5.5 | 0.697 | 0.0096 | -0.014 | 72.633
6 | 0.748 | 0.00997 | -0.014 | 74.976
6.5 | 0.795 | 0.01158 | -0.014 | 68.657
7 | 0.838 | 0.01198 | -0.015 | 69.918
7.5 | 0.876 | 0.01262 | -0.015 | 69.387
8 | 0.909 | 0.01323 | -0.016 | 68.705
8.5 | 0.936 | 0.014 | -0.016 | 66.841
9 | 0.956 | 0.0151 | -0.016 | 63.32
9.5 | 0.969 | 0.01643 | -0.017 | 58.959
10 | 0.965 | 0.01914 | -0.017 | 50.401
10.5 | 0.824 | 0.06698 | -0.009 | 12.302
11 | 0.826 | 0.07191 | -0.009 | 11.487
11.5 | 0.823 | 0.07725 | -0.008 | 10.656
12 | 0.817 | 0.08261 | -0.008 | 9.891
12.5 | 0.807 | 0.08834 | -0.009 | 9.138
13 | 0.793 | 0.0946 | -0.008 | 8.388
13.5 | 0.776 | 0.10149 | -0.008 | 7.65
14 | 0.757 | 0.10815 | -0.008 | 7
14.5 | 0.733 | 0.11433 | -0.008 | 6.408

## 44. Re 1M Mach 0.10 (2)
BIGFOIL.COM POLAR EXPORT
NACA63-111 a=0.2
NACA63-111 a=0.2 |  |  |  | Cl Max: | 1.1875 | at alpha= | 13 | deg
XFOIL ncrit=9 |  |  |  | L/D Max: | 76.3018 | at alpha= | 3.5 | deg
Re: | 1000000 |  |  | Cd Min: | 0.22081 | at alpha= | 18 | deg
Mach: | 0.1 |  |  | Cl=0 at alpha= | -0.52439 | deg
|  |  |  | @ Cl=0.1, Cd= | 0.00531
|  |  |  | @ Cl=0.4, Cd= | 0.0057543
|  |  |  | @ Cl=0.6, Cd= | 0.0089232
alpha (deg) | Cl | Cd | Cm | Cl/Cd
-16 | -0.7116 | 0.18837 | 0.0476 | -3.7777
-15.5 | -0.6952 | 0.18197 | 0.0441 | -3.8204
-15 | -0.6808 | 0.1748 | 0.0401 | -3.8947
-14.5 | -0.6734 | 0.16379 | 0.034 | -4.1114
-14 | -0.6654 | 0.15355 | 0.0289 | -4.3334
-12.5 | -0.9398 | 0.05232 | -0.0267 | -17.9625
-11.5 | -1.0057 | 0.03638 | -0.0277 | -27.6443
-11 | -1.0436 | 0.02806 | -0.021 | -37.1917
-10.5 | -1.0112 | 0.02602 | -0.0192 | -38.8624
-10 | -0.9749 | 0.02375 | -0.0176 | -41.0484
-9.5 | -0.9329 | 0.02193 | -0.0165 | -42.5399
-9 | -0.889 | 0.01988 | -0.0154 | -44.7183
-8.5 | -0.846 | 0.01711 | -0.0142 | -49.4448
-8 | -0.7915 | 0.0152 | -0.0151 | -52.0724
-7.5 | -0.7444 | 0.01443 | -0.0135 | -51.587
-7 | -0.698 | 0.01349 | -0.0118 | -51.742
-6.5 | -0.651 | 0.01217 | -0.0104 | -53.4922
-6 | -0.6007 | 0.01122 | -0.0096 | -53.5383
-5.5 | -0.5473 | 0.01067 | -0.0092 | -51.2933
-5 | -0.4946 | 0.00984 | -0.0087 | -50.2642
-4.5 | -0.4396 | 0.00939 | -0.0085 | -46.8158
-4 | -0.3847 | 0.00887 | -0.0084 | -43.3709
-3.5 | -0.3303 | 0.00819 | -0.0083 | -40.3297
-2.5 | -0.2253 | 0.00589 | -0.0084 | -38.2513
-2 | -0.1687 | 0.00562 | -0.0086 | -30.0178
-1.5 | -0.1118 | 0.00545 | -0.0087 | -20.5138
-1 | -0.0546 | 0.00535 | -0.0089 | -10.2056
-0.5 | 0.0028 | 0.00531 | -0.0091 | 0.52731
0 | 0.0606 | 0.00531 | -0.0094 | 11.4124
0.5 | 0.1183 | 0.00531 | -0.0096 | 22.2787
1 | 0.176 | 0.00535 | -0.0099 | 32.8972
1.5 | 0.2335 | 0.00541 | -0.0102 | 43.1608
2 | 0.2911 | 0.00546 | -0.0104 | 53.315
2.5 | 0.348 | 0.00556 | -0.0105 | 62.5899
3 | 0.4042 | 0.00577 | -0.0106 | 70.052
3.5 | 0.4601 | 0.00603 | -0.0106 | 76.3018
4.5 | 0.5622 | 0.00799 | -0.0099 | 70.363
5 | 0.6104 | 0.00918 | -0.009 | 66.4924
5.5 | 0.6589 | 0.00984 | -0.0076 | 66.9614
6 | 0.7086 | 0.01046 | -0.0064 | 67.7438
6.5 | 0.7731 | 0.01111 | -0.0087 | 69.586
7 | 0.8241 | 0.01205 | -0.0083 | 68.39
7.5 | 0.8751 | 0.01286 | -0.0079 | 68.0482
8 | 0.9213 | 0.01423 | -0.0069 | 64.7435
8.5 | 0.9698 | 0.01521 | -0.0061 | 63.7607
9 | 1.0163 | 0.0163 | -0.0051 | 62.3497
9.5 | 1.0507 | 0.01874 | -0.0028 | 56.0672
10 | 1.0932 | 0.02002 | -0.0013 | 54.6054
10.5 | 1.1318 | 0.02149 | 0.0005 | 52.6664
11 | 1.166 | 0.02306 | 0.0026 | 50.5637
11.5 | 1.1829 | 0.02529 | 0.0069 | 46.7734
12 | 1.1757 | 0.03015 | 0.0119 | 38.995
12.5 | 1.1871 | 0.03322 | 0.0141 | 35.7345
13 | 1.1875 | 0.03782 | 0.0156 | 31.3987
13.5 | 1.1771 | 0.04414 | 0.0157 | 26.6674
14 | 1.1604 | 0.05194 | 0.0138 | 22.3412
14.5 | 1.1249 | 0.0636 | 0.0087 | 17.6871
15 | 1.0946 | 0.07635 | 0.0013 | 14.3366
15.5 | 1.0348 | 0.09788 | -0.0124 | 10.5721
16 | 0.7883 | 0.18543 | -0.0559 | 4.2512
16.5 | 0.7985 | 0.19575 | -0.0612 | 4.0792
17 | 0.8085 | 0.20695 | -0.0675 | 3.9067
17.5 | 0.8235 | 0.21431 | -0.0719 | 3.8426
18 | 0.8395 | 0.22081 | -0.0759 | 3.8019

## 45. Re 1M Mach 0.25 (1)
BIGFOIL.COM POLAR EXPORT
NACA63-111 a=0.2
NACA63-111 a=0.2 |  |  |  | Cl Max: | 0.927 | at alpha= | 9 | deg
JavaFoil+Calcfoil stall+Eppler ext transition |  |  |  | L/D Max: | 79.36 | at alpha= | 3.5 | deg
Re: | 1000000 |  |  | Cd Min: | 0.006 | at alpha= | -1 | deg
Mach: | 0.25 |  |  | Cl=0 at alpha= | -0.52459 | deg
|  |  |  | @ Cl=0.1, Cd= | 0.00602
|  |  |  | @ Cl=0.4, Cd= | 0.0061763
|  |  |  | @ Cl=0.6, Cd= | 0.12276
alpha (deg) | Cl | Cd | Cm | Cl/Cd
-12.5 | -0.54 | 0.1018 | 0.001 | -5.301
-12 | -0.579 | 0.09622 | 0.001 | -6.019
-11.5 | -0.612 | 0.08686 | 0 | -7.047
-11 | -0.638 | 0.09935 | 0 | -6.419
-10.5 | -0.657 | 0.07366 | 0 | -8.917
-10 | -0.668 | 0.06838 | 0 | -9.765
-9.5 | -0.671 | 0.06268 | 0 | -10.704
-9 | -0.667 | 0.05859 | 0 | -11.391
-8.5 | -0.656 | 0.05452 | -0.001 | -12.027
-8 | -0.639 | 0.05038 | -0.001 | -12.693
-7.5 | -0.764 | 0.01232 | -0.002 | -61.975
-7 | -0.727 | 0.01179 | -0.003 | -61.667
-6.5 | -0.684 | 0.01135 | -0.003 | -60.245
-6 | -0.635 | 0.01088 | -0.003 | -58.373
-5.5 | -0.584 | 0.01042 | -0.004 | -56.057
-5 | -0.531 | 0.01002 | -0.004 | -52.961
-4.5 | -0.475 | 0.00964 | -0.005 | -49.306
-4 | -0.418 | 0.00934 | -0.005 | -44.74
-3.5 | -0.36 | 0.00911 | -0.006 | -39.499
-3 | -0.3 | 0.00888 | -0.006 | -33.836
-2.5 | -0.24 | 0.00613 | -0.007 | -39.225
-2 | -0.18 | 0.00607 | -0.007 | -29.643
-1.5 | -0.119 | 0.00603 | -0.007 | -19.74
-1 | -0.058 | 0.006 | -0.008 | -9.667
-0.5 | 0.003 | 0.00603 | -0.008 | 0.517
0 | 0.064 | 0.00602 | -0.009 | 10.679
0.5 | 0.125 | 0.00602 | -0.009 | 20.827
1 | 0.186 | 0.00606 | -0.01 | 30.79
1.5 | 0.248 | 0.00612 | -0.01 | 40.423
2 | 0.308 | 0.00617 | -0.011 | 49.991
2.5 | 0.369 | 0.00629 | -0.011 | 58.669
3 | 0.429 | 0.00607 | -0.012 | 70.618
3.5 | 0.488 | 0.00615 | -0.012 | 79.36
4 | 0.546 | 0.00919 | -0.013 | 59.46
4.5 | 0.604 | 0.00957 | -0.013 | 63.072
5 | 0.66 | 0.0095 | -0.013 | 69.408
5.5 | 0.714 | 0.00984 | -0.014 | 72.484
6 | 0.764 | 0.01145 | -0.014 | 66.696
6.5 | 0.809 | 0.012 | -0.015 | 67.406
7 | 0.849 | 0.01252 | -0.015 | 67.773
7.5 | 0.882 | 0.01323 | -0.016 | 66.669
8 | 0.908 | 0.01404 | -0.016 | 64.671
8.5 | 0.925 | 0.01511 | -0.016 | 61.243
9 | 0.927 | 0.01695 | -0.016 | 54.717
9.5 | 0.78 | 0.06047 | -0.009 | 12.899
10 | 0.776 | 0.06524 | -0.008 | 11.896
10.5 | 0.766 | 0.07143 | -0.008 | 10.72
11 | 0.747 | 0.07676 | -0.008 | 9.737
11.5 | 0.722 | 0.08366 | -0.008 | 8.628
12 | 0.689 | 0.08949 | -0.008 | 7.699
12.5 | 0.65 | 0.09672 | -0.008 | 6.717
13 | 0.604 | 0.10238 | -0.008 | 5.901
13.5 | 0.553 | 0.11062 | -0.008 | 5
14 | 0.497 | 0.12276 | -0.009 | 4.051

## 46. Re 1M Mach 0.25 (2)
BIGFOIL.COM POLAR EXPORT
NACA63-111 a=0.2
NACA63-111 a=0.2 |  |  |  | Cl Max: | 1.1138 | at alpha= | 11 | deg
XFOIL ncrit=9 |  |  |  | L/D Max: | 76.9579 | at alpha= | 3.5 | deg
Re: | 1000000 |  |  | Cd Min: | 0.19143 | at alpha= | 16 | deg
Mach: | 0.25 |  |  | Cl=0 at alpha= | -0.52534 | deg
|  |  |  | @ Cl=0.1, Cd= | 0.0053988
|  |  |  | @ Cl=0.4, Cd= | 0.0058153
|  |  |  | @ Cl=0.6, Cd= | 0.0088265
alpha (deg) | Cl | Cd | Cm | Cl/Cd
-14.5 | -0.6743 | 0.16841 | 0.0366 | -4.0039
-14 | -0.6636 | 0.15863 | 0.0316 | -4.1833
-13.5 | -0.6548 | 0.14867 | 0.0268 | -4.4044
-13 | -0.649 | 0.14012 | 0.0228 | -4.6317
-12.5 | -0.6382 | 0.13245 | 0.0189 | -4.8184
-12 | -0.656 | 0.11507 | 0.0107 | -5.7009
-11.5 | -0.6691 | 0.10195 | 0.0037 | -6.563
-11 | -0.8103 | 0.05674 | -0.026 | -14.2809
-10.5 | -0.8148 | 0.05078 | -0.0301 | -16.0457
-10 | -0.8968 | 0.03779 | -0.0292 | -23.7311
-9.5 | -0.9022 | 0.03226 | -0.0253 | -27.9665
-9 | -0.8876 | 0.02659 | -0.0222 | -33.381
-8.5 | -0.8562 | 0.02196 | -0.0197 | -38.9891
-8 | -0.8098 | 0.01754 | -0.0194 | -46.1688
-7.5 | -0.766 | 0.01609 | -0.0167 | -47.6072
-7 | -0.7182 | 0.01485 | -0.0146 | -48.3636
-6.5 | -0.6679 | 0.01357 | -0.013 | -49.2189
-6 | -0.6194 | 0.01187 | -0.0113 | -52.182
-5.5 | -0.565 | 0.01112 | -0.0105 | -50.8094
-5 | -0.5098 | 0.01037 | -0.0099 | -49.161
-4.5 | -0.4541 | 0.00961 | -0.0094 | -47.2529
-4 | -0.3971 | 0.00904 | -0.0091 | -43.927
-3.5 | -0.34 | 0.00849 | -0.0089 | -40.0471
-3 | -0.2857 | 0.00733 | -0.0089 | -38.9768
-2.5 | -0.2322 | 0.00602 | -0.0088 | -38.5714
-2 | -0.1741 | 0.00569 | -0.0089 | -30.5975
-1.5 | -0.1153 | 0.00552 | -0.0091 | -20.8877
-1 | -0.0562 | 0.00543 | -0.0092 | -10.3499
-0.5 | 0.003 | 0.00538 | -0.0094 | 0.55762
0 | 0.0626 | 0.00538 | -0.0097 | 11.6357
0.5 | 0.1223 | 0.00541 | -0.0099 | 22.6063
1 | 0.1819 | 0.00543 | -0.0102 | 33.4991
1.5 | 0.2414 | 0.00547 | -0.0105 | 44.1316
2 | 0.3006 | 0.00555 | -0.0107 | 54.1622
2.5 | 0.3596 | 0.00567 | -0.0108 | 63.4215
3 | 0.418 | 0.00588 | -0.0108 | 71.0884
3.5 | 0.4756 | 0.00618 | -0.0107 | 76.9579
4 | 0.5295 | 0.00705 | -0.0104 | 75.1064
5 | 0.6299 | 0.00958 | -0.0086 | 65.7516
5.5 | 0.6812 | 0.01018 | -0.0072 | 66.9155
6 | 0.7304 | 0.01082 | -0.0052 | 67.5046
6.5 | 0.795 | 0.01191 | -0.0069 | 66.7506
7 | 0.8486 | 0.01276 | -0.0063 | 66.5047
7.5 | 0.8943 | 0.01446 | -0.0046 | 61.8465
8 | 0.9448 | 0.01552 | -0.0034 | 60.8763
8.5 | 0.9911 | 0.01694 | -0.0017 | 58.5065
9 | 1.0249 | 0.01971 | 0.0013 | 51.999
9.5 | 1.0628 | 0.02186 | 0.0039 | 48.6185
10 | 1.0941 | 0.02426 | 0.007 | 45.0989
10.5 | 1.1089 | 0.02688 | 0.0119 | 41.2537
11 | 1.1138 | 0.03045 | 0.0158 | 36.578
11.5 | 1.0989 | 0.03648 | 0.0184 | 30.1234
12 | 1.0637 | 0.04564 | 0.0179 | 23.3063
12.5 | 1.0387 | 0.05511 | 0.0144 | 18.8478
13 | 1.0047 | 0.06754 | 0.0074 | 14.8756
13.5 | 0.9631 | 0.08401 | -0.0035 | 11.4641
14 | 0.7807 | 0.14502 | -0.0367 | 5.3834
14.5 | 0.7704 | 0.16086 | -0.0444 | 4.7893
15.5 | 0.788 | 0.17966 | -0.054 | 4.3861
16 | 0.7937 | 0.19143 | -0.0597 | 4.1462

## 47. Re 1M Mach 0.50 (1)
BIGFOIL.COM POLAR EXPORT
NACA63-111 a=0.2
NACA63-111 a=0.2 |  |  |  | Cl Max: | 1.089 | at alpha= | 20 | deg
JavaFoil+Calcfoil stall+Eppler ext transition |  |  |  | L/D Max: | 83.142 | at alpha= | 3.5 | deg
Re: | 1000000 |  |  | Cd Min: | 0.00615 | at alpha= | 2 | deg
Mach: | 0.5 |  |  | Cl=0 at alpha= | -0.52206 | deg
|  |  |  | @ Cl=0.1, Cd= | 0.0062582
|  |  |  | @ Cl=0.4, Cd= | 0.0062241
|  |  |  | @ Cl=0.6, Cd= | 0.00934
alpha (deg) | Cl | Cd | Cm | Cl/Cd
-20 | -1.051 | 0.19555 | 0.005 | -5.375
-19.5 | -1.025 | 0.19077 | 0.005 | -5.373
-19 | -0.999 | 0.18363 | 0.004 | -5.439
-18.5 | -0.973 | 0.17858 | 0.004 | -5.447
-18 | -0.945 | 0.17478 | 0.004 | -5.406
-17.5 | -0.918 | 0.16685 | 0.004 | -5.499
-17 | -0.891 | 0.16304 | 0.003 | -5.465
-16.5 | -0.865 | 0.15598 | 0.003 | -5.544
-16 | -0.838 | 0.15162 | 0.003 | -5.529
-15.5 | -0.81 | 0.15017 | 0.002 | -5.395
-15 | -0.783 | 0.14326 | 0.002 | -5.466
-14.5 | -0.757 | 0.13358 | 0.002 | -5.664
-14 | -0.73 | 0.13033 | 0.002 | -5.602
-13.5 | -0.703 | 0.12639 | 0.002 | -5.565
-13 | -0.675 | 0.1229 | 0.001 | -5.493
-12.5 | -0.648 | 0.11999 | 0.001 | -5.404
-12 | -0.622 | 0.11657 | 0.001 | -5.333
-11.5 | -0.595 | 0.10887 | 0.001 | -5.465
-11 | -0.568 | 0.10898 | 0 | -5.212
-10.5 | -0.54 | 0.09697 | 0 | -5.572
-10 | -0.513 | 0.09223 | 0 | -5.566
-9.5 | -0.486 | 0.08965 | 0 | -5.426
-9 | -0.46 | 0.08722 | 0 | -5.269
-8.5 | -0.432 | 0.08445 | -0.001 | -5.12
-8 | -0.405 | 0.07831 | -0.001 | -5.172
-7.5 | -0.378 | 0.05564 | -0.001 | -6.799
-7 | -0.351 | 0.05038 | -0.001 | -6.973
-6.5 | -0.522 | 0.04797 | -0.001 | -10.888
-6 | -0.524 | 0.04233 | -0.002 | -12.37
-5.5 | -0.621 | 0.01188 | -0.004 | -52.282
-5 | -0.576 | 0.01129 | -0.005 | -50.961
-4.5 | -0.522 | 0.01066 | -0.005 | -48.927
-4 | -0.462 | 0.01016 | -0.006 | -45.514
-3.5 | -0.4 | 0.00978 | -0.006 | -40.856
-3 | -0.335 | 0.00938 | -0.007 | -35.651
-2.5 | -0.268 | 0.00911 | -0.007 | -29.456
-2 | -0.201 | 0.00635 | -0.008 | -31.61
-1.5 | -0.133 | 0.00629 | -0.008 | -21.146
-1 | -0.065 | 0.00626 | -0.009 | -10.35
-0.5 | 0.003 | 0.00624 | -0.009 | 0.559
0 | 0.072 | 0.00625 | -0.01 | 11.514
0.5 | 0.14 | 0.00627 | -0.01 | 22.366
1 | 0.208 | 0.00632 | -0.011 | 32.972
1.5 | 0.277 | 0.00639 | -0.011 | 43.287
2 | 0.344 | 0.00615 | -0.012 | 56.018
2.5 | 0.412 | 0.00624 | -0.012 | 65.948
3 | 0.478 | 0.00638 | -0.013 | 74.919
3.5 | 0.544 | 0.00654 | -0.014 | 83.142
4 | 0.607 | 0.00969 | -0.014 | 62.566
4.5 | 0.667 | 0.01127 | -0.014 | 59.168
5 | 0.722 | 0.01195 | -0.015 | 60.414
5.5 | 0.771 | 0.01259 | -0.015 | 61.255
6 | 0.807 | 0.01351 | -0.016 | 59.695
6.5 | 0.817 | 0.01439 | -0.016 | 56.763
7 | 0.64 | 0.04944 | -0.007 | 12.952
7.5 | 0.431 | 0.05852 | -0.007 | 7.369
8 | 0.458 | 0.05648 | -0.008 | 8.116
8.5 | 0.484 | 0.08489 | -0.007 | 5.706
9 | 0.511 | 0.08422 | -0.008 | 6.065
9.5 | 0.538 | 0.08942 | -0.009 | 6.015
10 | 0.564 | 0.092 | -0.009 | 6.133
10.5 | 0.59 | 0.09471 | -0.009 | 6.234
11 | 0.617 | 0.10245 | -0.009 | 6.019
11.5 | 0.644 | 0.11386 | -0.01 | 5.655
12 | 0.67 | 0.11718 | -0.01 | 5.717
12.5 | 0.696 | 0.12062 | -0.011 | 5.769
13 | 0.722 | 0.12143 | -0.011 | 5.946
13.5 | 0.749 | 0.13087 | -0.012 | 5.727
14 | 0.775 | 0.13462 | -0.012 | 5.759
14.5 | 0.801 | 0.13905 | -0.012 | 5.761
15 | 0.827 | 0.1478 | -0.013 | 5.595
15.5 | 0.855 | 0.14799 | -0.014 | 5.776
16 | 0.88 | 0.15545 | -0.014 | 5.664
16.5 | 0.906 | 0.15794 | -0.014 | 5.736
17 | 0.932 | 0.16488 | -0.015 | 5.652
17.5 | 0.96 | 0.17192 | -0.015 | 5.585
18 | 0.985 | 0.17443 | -0.016 | 5.646
18.5 | 1.01 | 0.18067 | -0.016 | 5.592
19 | 1.036 | 0.18402 | -0.016 | 5.628
19.5 | 1.061 | 0.19105 | -0.017 | 5.556
20 | 1.089 | 0.19683 | -0.017 | 5.533

## 48. Re 1M Mach 0.50 (2)
BIGFOIL.COM POLAR EXPORT
NACA63-111 a=0.2
NACA63-111 a=0.2 |  |  |  | Cl Max: | 1.0053 | at alpha= | 20 | deg
XFOIL ncrit=9 |  |  |  | L/D Max: | 76.0589 | at alpha= | 3.5 | deg
Re: | 1000000 |  |  | Cd Min: | 0.28916 | at alpha= | 20 | deg
Mach: | 0.5 |  |  | Cl=0 at alpha= | -0.52959 | deg
|  |  |  | @ Cl=0.1, Cd= | 0.0057123
|  |  |  | @ Cl=0.4, Cd= | 0.0061023
|  |  |  | @ Cl=0.6, Cd= | 0.0091286
alpha (deg) | Cl | Cd | Cm | Cl/Cd
-20 | -0.9322 | 0.28283 | 0.1062 | -3.296
-19.5 | -0.9097 | 0.27389 | 0.1011 | -3.3214
-19 | -0.8873 | 0.26613 | 0.0961 | -3.3341
-18.5 | -0.8648 | 0.2578 | 0.0908 | -3.3545
-18 | -0.8425 | 0.2492 | 0.0855 | -3.3808
-17.5 | -0.8207 | 0.23909 | 0.0789 | -3.4326
-17 | -0.8003 | 0.22972 | 0.073 | -3.4838
-16.5 | -0.7784 | 0.22058 | 0.0683 | -3.5289
-16 | -0.7562 | 0.21285 | 0.064 | -3.5527
-15.5 | -0.7346 | 0.20461 | 0.0591 | -3.5902
-15 | -0.7154 | 0.19478 | 0.0529 | -3.6729
-14.5 | -0.6984 | 0.18491 | 0.0468 | -3.777
-14 | -0.6802 | 0.17553 | 0.0424 | -3.8751
-13.5 | -0.6604 | 0.16745 | 0.0382 | -3.9439
-13 | -0.6422 | 0.15927 | 0.0338 | -4.0321
-12.5 | -0.6299 | 0.14853 | 0.0269 | -4.2409
-12 | -0.6175 | 0.13838 | 0.0216 | -4.4624
-11.5 | -0.6048 | 0.13015 | 0.0183 | -4.6469
-11 | -0.5998 | 0.11928 | 0.0126 | -5.0285
-10.5 | -0.5952 | 0.10903 | 0.007 | -5.459
-10 | -0.5981 | 0.09752 | 0.0006 | -6.1331
-9.5 | -0.6069 | 0.08532 | -0.0067 | -7.1132
-9 | -0.6178 | 0.07294 | -0.0149 | -8.47
-8.5 | -0.6422 | 0.05672 | -0.0282 | -11.3223
-8 | -0.677 | 0.04489 | -0.0367 | -15.0813
-7.5 | -0.703 | 0.0371 | -0.0384 | -18.9488
-7 | -0.7234 | 0.03083 | -0.0323 | -23.4642
-6.5 | -0.7153 | 0.02382 | -0.0276 | -30.0294
-6 | -0.6804 | 0.01827 | -0.0233 | -37.2414
-5.5 | -0.6309 | 0.01468 | -0.0199 | -42.9768
-5 | -0.5725 | 0.0128 | -0.0172 | -44.7266
-4.5 | -0.5121 | 0.01138 | -0.0149 | -45
-4 | -0.4507 | 0.01014 | -0.0132 | -44.4477
-3.5 | -0.3857 | 0.00936 | -0.0121 | -41.2073
-3 | -0.3199 | 0.00872 | -0.0114 | -36.6858
-2.5 | -0.2599 | 0.00724 | -0.0109 | -35.8978
-2 | -0.1982 | 0.00609 | -0.0106 | -32.5452
-1.5 | -0.1311 | 0.00586 | -0.0105 | -22.372
-1 | -0.0636 | 0.00574 | -0.0106 | -11.0801
-0.5 | 0.004 | 0.00569 | -0.0107 | 0.70299
0 | 0.0721 | 0.0057 | -0.011 | 12.6491
0.5 | 0.1401 | 0.00573 | -0.0113 | 24.4503
1 | 0.2081 | 0.00577 | -0.0115 | 36.0659
1.5 | 0.2762 | 0.00582 | -0.0117 | 47.457
2 | 0.3442 | 0.00592 | -0.0118 | 58.1419
3 | 0.4789 | 0.00636 | -0.0114 | 75.2987
3.5 | 0.5423 | 0.00713 | -0.0107 | 76.0589
4 | 0.596 | 0.00905 | -0.0093 | 65.8564
4.5 | 0.655 | 0.01021 | -0.0076 | 64.1528
5 | 0.7154 | 0.01112 | -0.0055 | 64.3345
5.5 | 0.7711 | 0.01223 | -0.0023 | 63.0499
6 | 0.8148 | 0.01373 | 0.0029 | 59.3445
6.5 | 0.8712 | 0.01592 | 0.0052 | 54.7236
7 | 0.9084 | 0.0189 | 0.01 | 48.0635
7.5 | 0.9282 | 0.02322 | 0.0162 | 39.9742
8 | 0.9226 | 0.0289 | 0.022 | 31.9239
8.5 | 0.9034 | 0.03591 | 0.0244 | 25.1573
9 | 0.8772 | 0.04454 | 0.0227 | 19.6947
9.5 | 0.8471 | 0.05528 | 0.017 | 15.3238
10 | 0.8159 | 0.06847 | 0.0076 | 11.9162
10.5 | 0.7846 | 0.08497 | -0.004 | 9.2338
11 | 0.7645 | 0.10067 | -0.0134 | 7.5941
11.5 | 0.7499 | 0.11497 | -0.0217 | 6.5226
12 | 0.7471 | 0.12712 | -0.0286 | 5.8771
12.5 | 0.7474 | 0.13877 | -0.0352 | 5.3859
13 | 0.7504 | 0.15174 | -0.0421 | 4.9453
13.5 | 0.7593 | 0.16312 | -0.0482 | 4.6549
14 | 0.7711 | 0.17402 | -0.0541 | 4.4311
14.5 | 0.7845 | 0.18495 | -0.059 | 4.2417
15 | 0.7994 | 0.19645 | -0.0661 | 4.0692
15.5 | 0.8185 | 0.20541 | -0.0712 | 3.9847
16 | 0.8403 | 0.213 | -0.0754 | 3.9451
16.5 | 0.8595 | 0.22267 | -0.0804 | 3.86
17 | 0.8784 | 0.23282 | -0.0866 | 3.7729
17.5 | 0.8982 | 0.24364 | -0.0934 | 3.6866
18 | 0.9196 | 0.25239 | -0.0987 | 3.6436
18.5 | 0.9415 | 0.26047 | -0.1037 | 3.6146
19 | 0.9636 | 0.2692 | -0.1082 | 3.5795
19.5 | 0.9841 | 0.27868 | -0.1142 | 3.5313
20 | 1.0053 | 0.28916 | -0.1212 | 3.4766

## 49. Re 2M Mach 0.00 (1)
BIGFOIL.COM POLAR EXPORT
NACA63-111 a=0.2
NACA63-111 a=0.2 |  |  |  | Cl Max: | 1.001 | at alpha= | 10.5 | deg
JavaFoil+Calcfoil stall+Eppler ext transition |  |  |  | L/D Max: | 93.321 | at alpha= | 4 | deg
Re: | 2000000 |  |  | Cd Min: | 0.00539 | at alpha= | -1 | deg
Mach: | 0 |  |  | Cl=0 at alpha= | -0.52542 | deg
|  |  |  | @ Cl=0.1, Cd= | 0.0054329
|  |  |  | @ Cl=0.4, Cd= | 0.0056756
|  |  |  | @ Cl=0.6, Cd= | 0.0084013
alpha (deg) | Cl | Cd | Cm | Cl/Cd
-14.5 | -0.679 | 0.11098 | 0.002 | -6.121
-14 | -0.696 | 0.10144 | 0.001 | -6.857
-13.5 | -0.71 | 0.09499 | 0.001 | -7.472
-13 | -0.722 | 0.08995 | 0.001 | -8.028
-12.5 | -0.731 | 0.08499 | 0.001 | -8.602
-12 | -0.737 | 0.07993 | 0.001 | -9.223
-11.5 | -0.74 | 0.07474 | 0.001 | -9.897
-11 | -0.739 | 0.06879 | 0 | -10.744
-10.5 | -0.735 | 0.06352 | 0 | -11.573
-10 | -0.863 | 0.01512 | 0 | -57.097
-9.5 | -0.87 | 0.01262 | 0 | -68.937
-9 | -0.855 | 0.01202 | -0.001 | -71.161
-8.5 | -0.828 | 0.0114 | -0.001 | -72.625
-8 | -0.795 | 0.01086 | -0.002 | -73.173
-7.5 | -0.758 | 0.01042 | -0.002 | -72.732
-7 | -0.716 | 0.01 | -0.002 | -71.665
-6.5 | -0.67 | 0.00967 | -0.003 | -69.326
-6 | -0.621 | 0.00934 | -0.003 | -66.45
-5.5 | -0.569 | 0.00898 | -0.004 | -63.366
-5 | -0.516 | 0.00872 | -0.004 | -59.203
-4.5 | -0.461 | 0.00847 | -0.005 | -54.453
-4 | -0.406 | 0.00825 | -0.005 | -49.183
-3.5 | -0.349 | 0.00804 | -0.005 | -43.37
-3 | -0.291 | 0.00782 | -0.006 | -37.244
-2.5 | -0.233 | 0.00552 | -0.006 | -42.181
-2 | -0.174 | 0.00546 | -0.007 | -31.883
-1.5 | -0.115 | 0.00544 | -0.007 | -21.198
-1 | -0.056 | 0.00539 | -0.008 | -10.421
-0.5 | 0.003 | 0.00541 | -0.008 | 0.559
0 | 0.062 | 0.00542 | -0.009 | 11.488
0.5 | 0.121 | 0.00544 | -0.009 | 22.328
1 | 0.181 | 0.00545 | -0.009 | 33.157
1.5 | 0.24 | 0.00549 | -0.01 | 43.672
2 | 0.299 | 0.00555 | -0.01 | 53.831
2.5 | 0.357 | 0.00561 | -0.011 | 63.741
3 | 0.416 | 0.0057 | -0.011 | 72.948
3.5 | 0.473 | 0.00555 | -0.012 | 85.184
4 | 0.53 | 0.00568 | -0.012 | 93.321
4.5 | 0.586 | 0.00833 | -0.013 | 70.323
5 | 0.641 | 0.00861 | -0.013 | 74.433
5.5 | 0.694 | 0.00894 | -0.013 | 77.676
6 | 0.745 | 0.00922 | -0.014 | 80.828
6.5 | 0.793 | 0.00911 | -0.014 | 87.057
7 | 0.837 | 0.00942 | -0.015 | 88.884
7.5 | 0.877 | 0.01114 | -0.015 | 78.728
8 | 0.913 | 0.01163 | -0.016 | 78.54
8.5 | 0.943 | 0.01226 | -0.016 | 76.885
9 | 0.966 | 0.01295 | -0.016 | 74.618
9.5 | 0.984 | 0.01384 | -0.017 | 71.056
10 | 0.996 | 0.01473 | -0.017 | 67.618
10.5 | 1.001 | 0.01602 | -0.017 | 62.462
11 | 0.996 | 0.01805 | -0.018 | 55.184
11.5 | 0.885 | 0.05066 | -0.014 | 17.477
12 | 0.846 | 0.07119 | -0.012 | 11.89
12.5 | 0.831 | 0.08073 | -0.01 | 10.29
13 | 0.818 | 0.08789 | -0.01 | 9.31
13.5 | 0.804 | 0.09389 | -0.01 | 8.567
14 | 0.788 | 0.10043 | -0.01 | 7.846
14.5 | 0.767 | 0.10737 | -0.01 | 7.148
15 | 0.741 | 0.11356 | -0.01 | 6.529
15.5 | 0.714 | 0.12186 | -0.01 | 5.862

## 50. Re 2M Mach 0.00 (2)
BIGFOIL.COM POLAR EXPORT
NACA63-111 a=0.2
NACA63-111 a=0.2 |  |  |  | Cl Max: | 1.4188 | at alpha= | 15.5 | deg
XFOIL ncrit=9 |  |  |  | L/D Max: | 86.0447 | at alpha= | 7.5 | deg
Re: | 2000000 |  |  | Cd Min: | 0.1204 | at alpha= | 19 | deg
Mach: | 0 |  |  | Cl=0 at alpha= | -0.52956 | deg
|  |  |  | @ Cl=0.1, Cd= | 0.0044567
|  |  |  | @ Cl=0.4, Cd= | 0.0053206
|  |  |  | @ Cl=0.6, Cd= | 0.0079895
alpha (deg) | Cl | Cd | Cm | Cl/Cd
-17 | -1.2308 | 0.06913 | -0.0154 | -17.8041
-16.5 | -1.2523 | 0.05785 | -0.0225 | -21.6474
-16 | -1.3046 | 0.04427 | -0.0292 | -29.4692
-15.5 | -1.3073 | 0.0386 | -0.0306 | -33.8679
-15 | -1.3089 | 0.03379 | -0.0305 | -38.7363
-14.5 | -1.3058 | 0.03005 | -0.0289 | -43.4542
-14 | -1.2909 | 0.02777 | -0.0266 | -46.4854
-13.5 | -1.2818 | 0.02553 | -0.0224 | -50.2076
-13 | -1.2559 | 0.02412 | -0.0193 | -52.0688
-12.5 | -1.2235 | 0.0225 | -0.0172 | -54.3778
-12 | -1.2013 | 0.0192 | -0.0141 | -62.5677
-11.5 | -1.1595 | 0.01783 | -0.0129 | -65.0308
-11 | -1.1133 | 0.01684 | -0.0122 | -66.1105
-10.5 | -1.0658 | 0.01588 | -0.0115 | -67.1159
-10 | -1.0177 | 0.01487 | -0.0109 | -68.4398
-9.5 | -0.967 | 0.01413 | -0.0106 | -68.436
-9 | -0.919 | 0.01291 | -0.0099 | -71.1851
-8.5 | -0.8735 | 0.01201 | -0.0083 | -72.7311
-8 | -0.8225 | 0.01143 | -0.0077 | -71.9598
-7.5 | -0.7705 | 0.01088 | -0.0073 | -70.818
-7 | -0.7168 | 0.01046 | -0.0072 | -68.5277
-6.5 | -0.665 | 0.00956 | -0.0067 | -69.5607
-6 | -0.6105 | 0.00913 | -0.0067 | -66.8675
-5.5 | -0.5553 | 0.00878 | -0.0068 | -63.246
-5 | -0.5003 | 0.00829 | -0.0067 | -60.3498
-4.5 | -0.4443 | 0.00802 | -0.0069 | -55.399
-3 | -0.2769 | 0.00676 | -0.0075 | -40.9615
-2.5 | -0.2227 | 0.00585 | -0.0078 | -38.0684
-2 | -0.1681 | 0.00504 | -0.0081 | -33.3532
-1.5 | -0.1113 | 0.00477 | -0.0084 | -23.3333
-1 | -0.0541 | 0.00459 | -0.0088 | -11.7865
-0.5 | 0.0034 | 0.00449 | -0.0091 | 0.75724
0 | 0.061 | 0.00445 | -0.0095 | 13.7079
0.5 | 0.1188 | 0.00446 | -0.0099 | 26.6368
1 | 0.1766 | 0.00449 | -0.0103 | 39.3318
1.5 | 0.2343 | 0.00455 | -0.0107 | 51.4945
2 | 0.2917 | 0.00466 | -0.0111 | 62.5966
2.5 | 0.3486 | 0.00489 | -0.0114 | 71.2883
3.5 | 0.4596 | 0.00582 | -0.0119 | 78.9691
4 | 0.5124 | 0.00676 | -0.012 | 75.7988
4.5 | 0.5654 | 0.00759 | -0.012 | 74.4928
5 | 0.6191 | 0.00821 | -0.0119 | 75.408
5.5 | 0.6733 | 0.0086 | -0.0118 | 78.2907
6 | 0.7267 | 0.00905 | -0.0116 | 80.2983
6.5 | 0.7793 | 0.00938 | -0.0111 | 83.081
7 | 0.8278 | 0.00989 | -0.0099 | 83.7007
7.5 | 0.8854 | 0.01029 | -0.0106 | 86.0447
8 | 0.9365 | 0.01115 | -0.0103 | 83.991
8.5 | 0.9889 | 0.01171 | -0.0102 | 84.4492
9 | 1.0401 | 0.01236 | -0.0099 | 84.1505
9.5 | 1.0875 | 0.01343 | -0.0092 | 80.9754
10 | 1.1352 | 0.01433 | -0.0084 | 79.2184
10.5 | 1.1822 | 0.0152 | -0.0077 | 77.7763
11 | 1.2277 | 0.01612 | -0.0067 | 76.16
11.5 | 1.2704 | 0.01718 | -0.0055 | 73.9464
12 | 1.3013 | 0.01913 | -0.0029 | 68.024
12.5 | 1.3318 | 0.02072 | -0.0002 | 64.2761
13 | 1.3519 | 0.02216 | 0.004 | 61.0063
13.5 | 1.3679 | 0.02409 | 0.0077 | 56.7829
14 | 1.3834 | 0.02641 | 0.0105 | 52.3817
14.5 | 1.3921 | 0.02961 | 0.0127 | 47.0145
15 | 1.4112 | 0.0322 | 0.0137 | 43.8261
15.5 | 1.4188 | 0.03615 | 0.0144 | 39.2476
16 | 1.4145 | 0.04175 | 0.0142 | 33.8802
16.5 | 1.4162 | 0.04718 | 0.0131 | 30.017
17 | 1.4041 | 0.05487 | 0.0105 | 25.5896
17.5 | 1.3761 | 0.06587 | 0.0054 | 20.8911
18 | 1.3472 | 0.07838 | -0.0013 | 17.1881
18.5 | 1.302 | 0.09545 | -0.0114 | 13.6406
19 | 1.2284 | 0.1204 | -0.0266 | 10.2027

## 51. Re 2M Mach 0.10 (1)
BIGFOIL.COM POLAR EXPORT
NACA63-111 a=0.2
NACA63-111 a=0.2 |  |  |  | Cl Max: | 0.99 | at alpha= | 10.5 | deg
JavaFoil+Calcfoil stall+Eppler ext transition |  |  |  | L/D Max: | 92.925 | at alpha= | 4 | deg
Re: | 2000000 |  |  | Cd Min: | 0.00541 | at alpha= | -1 | deg
Mach: | 0.1 |  |  | Cl=0 at alpha= | -0.52542 | deg
|  |  |  | @ Cl=0.1, Cd= | 0.0054263
|  |  |  | @ Cl=0.4, Cd= | 0.0056995
|  |  |  | @ Cl=0.6, Cd= | 0.008386
alpha (deg) | Cl | Cd | Cm | Cl/Cd
-14.5 | -0.646 | 0.11105 | 0.002 | -5.814
-14 | -0.666 | 0.1036 | 0.001 | -6.424
-13.5 | -0.683 | 0.09789 | 0.001 | -6.982
-13 | -0.699 | 0.09062 | 0.001 | -7.712
-12.5 | -0.712 | 0.08574 | 0.001 | -8.299
-12 | -0.721 | 0.08026 | 0.001 | -8.982
-11.5 | -0.727 | 0.07568 | 0.001 | -9.602
-11 | -0.729 | 0.06933 | 0 | -10.515
-10.5 | -0.726 | 0.06471 | 0 | -11.217
-10 | -0.727 | 0.05641 | 0 | -12.894
-9.5 | -0.862 | 0.01288 | 0 | -66.946
-9 | -0.853 | 0.01223 | -0.001 | -69.799
-8.5 | -0.827 | 0.01151 | -0.001 | -71.829
-8 | -0.796 | 0.01097 | -0.002 | -72.534
-7.5 | -0.759 | 0.01052 | -0.002 | -72.13
-7 | -0.718 | 0.01009 | -0.002 | -71.165
-6.5 | -0.672 | 0.00974 | -0.003 | -69.025
-6 | -0.623 | 0.00937 | -0.003 | -66.469
-5.5 | -0.572 | 0.00905 | -0.004 | -63.19
-5 | -0.518 | 0.00874 | -0.004 | -59.276
-4.5 | -0.464 | 0.00849 | -0.005 | -54.59
-4 | -0.407 | 0.00825 | -0.005 | -49.374
-3.5 | -0.35 | 0.00806 | -0.006 | -43.452
-3 | -0.293 | 0.00786 | -0.006 | -37.22
-2.5 | -0.234 | 0.00552 | -0.006 | -42.404
-2 | -0.175 | 0.00546 | -0.007 | -32.04
-1.5 | -0.116 | 0.00543 | -0.007 | -21.318
-1 | -0.056 | 0.00541 | -0.008 | -10.441
-0.5 | 0.003 | 0.00543 | -0.008 | 0.559
0 | 0.063 | 0.00542 | -0.009 | 11.55
0.5 | 0.122 | 0.00543 | -0.009 | 22.467
1 | 0.181 | 0.00546 | -0.01 | 33.245
1.5 | 0.241 | 0.0055 | -0.01 | 43.764
2 | 0.3 | 0.00557 | -0.01 | 53.9
2.5 | 0.359 | 0.00563 | -0.011 | 63.804
3 | 0.418 | 0.00573 | -0.011 | 72.865
3.5 | 0.475 | 0.00556 | -0.012 | 85.436
4 | 0.533 | 0.00573 | -0.012 | 92.925
4.5 | 0.589 | 0.00833 | -0.013 | 70.685
5 | 0.644 | 0.00861 | -0.013 | 74.77
5.5 | 0.697 | 0.00895 | -0.014 | 77.947
6 | 0.748 | 0.00882 | -0.014 | 84.886
6.5 | 0.796 | 0.00918 | -0.014 | 86.71
7 | 0.84 | 0.00951 | -0.015 | 88.257
7.5 | 0.879 | 0.01123 | -0.015 | 78.303
8 | 0.914 | 0.01176 | -0.016 | 77.741
8.5 | 0.942 | 0.01238 | -0.016 | 76.107
9 | 0.964 | 0.01313 | -0.016 | 73.46
9.5 | 0.98 | 0.01408 | -0.017 | 69.574
10 | 0.989 | 0.01504 | -0.017 | 65.791
10.5 | 0.99 | 0.01655 | -0.017 | 59.837
11 | 0.979 | 0.01919 | -0.017 | 51.022
11.5 | 0.841 | 0.06594 | -0.012 | 12.747
12 | 0.825 | 0.07561 | -0.011 | 10.905
12.5 | 0.813 | 0.08101 | -0.011 | 10.035
13 | 0.796 | 0.08852 | -0.01 | 8.996
13.5 | 0.779 | 0.09619 | -0.01 | 8.095
14 | 0.759 | 0.10268 | -0.01 | 7.391
14.5 | 0.734 | 0.10913 | -0.009 | 6.728
15 | 0.704 | 0.11623 | -0.009 | 6.06
15.5 | 0.674 | 0.12468 | -0.01 | 5.403

## 52. Re 2M Mach 0.10 (2)
BIGFOIL.COM POLAR EXPORT
NACA63-111 a=0.2
NACA63-111 a=0.2 |  |  |  | Cl Max: | 1.391 | at alpha= | 15.5 | deg
XFOIL ncrit=9 |  |  |  | L/D Max: | 85.8382 | at alpha= | 7.5 | deg
Re: | 2000000 |  |  | Cd Min: | 0.24228 | at alpha= | -19.5 | deg
Mach: | 0.1 |  |  | Cl=0 at alpha= | -0.53022 | deg
|  |  |  | @ Cl=0.1, Cd= | 0.0044666
|  |  |  | @ Cl=0.4, Cd= | 0.0051696
|  |  |  | @ Cl=0.6, Cd= | 0.0079913
alpha (deg) | Cl | Cd | Cm | Cl/Cd
-19.5 | -0.8177 | 0.24228 | 0.0798 | -3.375
-19 | -0.8016 | 0.23465 | 0.0752 | -3.4162
-18.5 | -0.7859 | 0.22675 | 0.0706 | -3.4659
-18 | -0.7722 | 0.21915 | 0.0662 | -3.5236
-17.5 | -0.755 | 0.21282 | 0.062 | -3.5476
-17 | -0.7383 | 0.20621 | 0.0578 | -3.5803
-16 | -1.2133 | 0.05899 | -0.0227 | -20.5679
-15.5 | -1.2372 | 0.04865 | -0.0285 | -25.4306
-15 | -1.256 | 0.04059 | -0.0315 | -30.9436
-14.5 | -1.2616 | 0.03511 | -0.0319 | -35.9328
-14 | -1.2542 | 0.03158 | -0.0307 | -39.715
-13.5 | -1.255 | 0.02799 | -0.0276 | -44.8374
-13 | -1.244 | 0.02589 | -0.0232 | -48.0494
-12.5 | -1.2214 | 0.02383 | -0.0199 | -51.2547
-12 | -1.195 | 0.02121 | -0.0171 | -56.3413
-11.5 | -1.1638 | 0.01861 | -0.0147 | -62.5363
-11 | -1.1185 | 0.01747 | -0.0137 | -64.024
-10.5 | -1.0709 | 0.01647 | -0.0129 | -65.0213
-10 | -1.0231 | 0.01534 | -0.0121 | -66.6949
-9.5 | -0.9728 | 0.01445 | -0.0116 | -67.3218
-9 | -0.9194 | 0.01395 | -0.0114 | -65.9068
-8 | -0.8277 | 0.01161 | -0.0083 | -71.292
-7.5 | -0.7754 | 0.01101 | -0.0078 | -70.4269
-7 | -0.7214 | 0.01055 | -0.0075 | -68.3791
-6.5 | -0.6692 | 0.00966 | -0.0071 | -69.2754
-6 | -0.6144 | 0.00919 | -0.007 | -66.8553
-5.5 | -0.5588 | 0.00882 | -0.007 | -63.356
-5 | -0.5034 | 0.00833 | -0.0069 | -60.4322
-4.5 | -0.4471 | 0.00804 | -0.007 | -55.6095
-4 | -0.3907 | 0.00768 | -0.0072 | -50.8724
-3.5 | -0.3342 | 0.00733 | -0.0073 | -45.5935
-3 | -0.2784 | 0.00679 | -0.0076 | -41.0015
-2.5 | -0.2239 | 0.00589 | -0.0078 | -38.0136
-2 | -0.1691 | 0.00505 | -0.0081 | -33.4851
-1.5 | -0.1119 | 0.00478 | -0.0085 | -23.41
-1 | -0.0544 | 0.00459 | -0.0088 | -11.8519
-0.5 | 0.0035 | 0.0045 | -0.0092 | 0.77778
0 | 0.0614 | 0.00446 | -0.0096 | 13.7668
0.5 | 0.1195 | 0.00447 | -0.01 | 26.7338
1 | 0.1776 | 0.00451 | -0.0104 | 39.3792
1.5 | 0.2357 | 0.00456 | -0.0108 | 51.6886
2 | 0.2935 | 0.00467 | -0.0111 | 62.848
2.5 | 0.3506 | 0.0049 | -0.0114 | 71.551
3 | 0.4074 | 0.00521 | -0.0117 | 78.1958
3.5 | 0.4623 | 0.00586 | -0.0119 | 78.8908
4 | 0.5153 | 0.00683 | -0.012 | 75.4466
4.5 | 0.5687 | 0.00765 | -0.0119 | 74.3399
5 | 0.6228 | 0.00824 | -0.0119 | 75.5825
5.5 | 0.6775 | 0.00864 | -0.0118 | 78.4144
6 | 0.7313 | 0.00909 | -0.0115 | 80.451
6.5 | 0.7842 | 0.00945 | -0.011 | 82.9841
7 | 0.8334 | 0.00996 | -0.0097 | 83.6747
7.5 | 0.891 | 0.01038 | -0.0103 | 85.8382
8 | 0.9424 | 0.01125 | -0.0099 | 83.7689
8.5 | 0.995 | 0.01185 | -0.0097 | 83.9662
9 | 1.0464 | 0.01255 | -0.0093 | 83.3785
9.5 | 1.0923 | 0.01385 | -0.0082 | 78.8664
10 | 1.1415 | 0.01462 | -0.0075 | 78.078
10.5 | 1.188 | 0.01559 | -0.0065 | 76.2027
11 | 1.2332 | 0.01656 | -0.0053 | 74.4686
11.5 | 1.2738 | 0.01784 | -0.0037 | 71.4013
12 | 1.2965 | 0.02036 | 0.0001 | 63.6788
12.5 | 1.3255 | 0.02159 | 0.0033 | 61.3942
13 | 1.3413 | 0.02341 | 0.0077 | 57.296
13.5 | 1.3549 | 0.02582 | 0.011 | 52.4748
14 | 1.367 | 0.02873 | 0.0134 | 47.5809
14.5 | 1.3706 | 0.03275 | 0.0151 | 41.8504
15 | 1.39 | 0.03562 | 0.0157 | 39.023
15.5 | 1.391 | 0.04068 | 0.0156 | 34.1937
16 | 1.377 | 0.04801 | 0.0141 | 28.6815
16.5 | 1.37 | 0.0552 | 0.0115 | 24.8188
17 | 1.3457 | 0.06579 | 0.0065 | 20.4545
17.5 | 1.3041 | 0.08073 | -0.0018 | 16.1538
18 | 1.2596 | 0.09811 | -0.0123 | 12.8387
18.5 | 1.1757 | 0.126 | -0.0295 | 9.331

## 53. Re 2M Mach 0.25 (1)
BIGFOIL.COM POLAR EXPORT
NACA63-111 a=0.2
NACA63-111 a=0.2 |  |  |  | Cl Max: | 0.942 | at alpha= | 9 | deg
JavaFoil+Calcfoil stall+Eppler ext transition |  |  |  | L/D Max: | 86.917 | at alpha= | 3.5 | deg
Re: | 2000000 |  |  | Cd Min: | 0.00545 | at alpha= | 0 | deg
Mach: | 0.25 |  |  | Cl=0 at alpha= | -0.52459 | deg
|  |  |  | @ Cl=0.1, Cd= | 0.0054559
|  |  |  | @ Cl=0.4, Cd= | 0.005597
|  |  |  | @ Cl=0.6, Cd= | 0.11181
alpha (deg) | Cl | Cd | Cm | Cl/Cd
-13.5 | -0.445 | 0.10505 | 0.001 | -4.236
-13 | -0.495 | 0.09915 | 0.001 | -4.996
-12.5 | -0.541 | 0.09166 | 0.001 | -5.897
-12 | -0.58 | 0.08814 | 0.001 | -6.581
-11.5 | -0.613 | 0.08116 | 0.001 | -7.555
-11 | -0.638 | 0.08864 | 0 | -7.195
-10.5 | -0.658 | 0.06908 | 0 | -9.532
-10 | -0.67 | 0.06376 | 0 | -10.502
-9.5 | -0.674 | 0.05942 | 0 | -11.339
-9 | -0.673 | 0.05421 | 0 | -12.409
-8.5 | -0.812 | 0.01207 | -0.001 | -67.294
-8 | -0.794 | 0.01153 | -0.002 | -68.847
-7.5 | -0.764 | 0.011 | -0.002 | -69.445
-7 | -0.727 | 0.01046 | -0.003 | -69.525
-6.5 | -0.684 | 0.01003 | -0.003 | -68.129
-6 | -0.635 | 0.00967 | -0.003 | -65.687
-5.5 | -0.584 | 0.00927 | -0.004 | -63.004
-5 | -0.531 | 0.00896 | -0.004 | -59.226
-4.5 | -0.475 | 0.00865 | -0.005 | -54.905
-4 | -0.418 | 0.00834 | -0.005 | -50.103
-3.5 | -0.36 | 0.00815 | -0.006 | -44.154
-3 | -0.3 | 0.00795 | -0.006 | -37.787
-2.5 | -0.24 | 0.00556 | -0.007 | -43.234
-2 | -0.18 | 0.0055 | -0.007 | -32.674
-1.5 | -0.119 | 0.00547 | -0.007 | -21.769
-1 | -0.058 | 0.00546 | -0.008 | -10.618
-0.5 | 0.003 | 0.00546 | -0.008 | 0.571
0 | 0.064 | 0.00545 | -0.009 | 11.81
0.5 | 0.125 | 0.00546 | -0.009 | 22.967
1 | 0.186 | 0.0055 | -0.01 | 33.898
1.5 | 0.248 | 0.00555 | -0.01 | 44.58
2 | 0.308 | 0.00561 | -0.011 | 54.948
2.5 | 0.369 | 0.00569 | -0.011 | 64.853
3 | 0.429 | 0.00551 | -0.012 | 77.916
3.5 | 0.488 | 0.00562 | -0.012 | 86.917
4 | 0.546 | 0.00816 | -0.013 | 66.994
4.5 | 0.604 | 0.00855 | -0.013 | 70.639
5 | 0.66 | 0.00887 | -0.013 | 74.434
5.5 | 0.714 | 0.00876 | -0.014 | 81.511
6 | 0.765 | 0.00907 | -0.014 | 84.355
6.5 | 0.811 | 0.00946 | -0.015 | 85.725
7 | 0.852 | 0.01114 | -0.015 | 76.485
7.5 | 0.887 | 0.01176 | -0.016 | 75.415
8 | 0.914 | 0.01238 | -0.016 | 73.891
8.5 | 0.933 | 0.01316 | -0.016 | 70.923
9 | 0.942 | 0.01426 | -0.017 | 66.078
9.5 | 0.942 | 0.01542 | -0.017 | 61.127
10 | 0.924 | 0.01802 | -0.017 | 51.251
10.5 | 0.771 | 0.06621 | -0.01 | 11.642
11 | 0.75 | 0.07196 | -0.009 | 10.422
11.5 | 0.723 | 0.07919 | -0.009 | 9.133
12 | 0.69 | 0.0847 | -0.009 | 8.15
12.5 | 0.651 | 0.08963 | -0.009 | 7.261
13 | 0.605 | 0.09543 | -0.009 | 6.341
13.5 | 0.554 | 0.10391 | -0.009 | 5.331
14 | 0.498 | 0.11181 | -0.009 | 4.455

## 54. Re 2M Mach 0.25 (2)
BIGFOIL.COM POLAR EXPORT
NACA63-111 a=0.2
NACA63-111 a=0.2 |  |  |  | Cl Max: | 1.2335 | at alpha= | 12 | deg
XFOIL ncrit=9 |  |  |  | L/D Max: | 82.9712 | at alpha= | 7 | deg
Re: | 2000000 |  |  | Cd Min: | 0.2078 | at alpha= | 17 | deg
Mach: | 0.25 |  |  | Cl=0 at alpha= | -0.53099 | deg
|  |  |  | @ Cl=0.1, Cd= | 0.0045261
|  |  |  | @ Cl=0.4, Cd= | 0.0051785
|  |  |  | @ Cl=0.6, Cd= | 0.0080727
alpha (deg) | Cl | Cd | Cm | Cl/Cd
-16 | -0.7179 | 0.19214 | 0.0511 | -3.7363
-15.5 | -0.7046 | 0.18403 | 0.0468 | -3.8287
-15 | -0.6934 | 0.1744 | 0.0418 | -3.9759
-14.5 | -0.6882 | 0.16263 | 0.0361 | -4.2317
-14 | -0.6871 | 0.1497 | 0.03 | -4.5898
-13.5 | -0.8231 | 0.10402 | 0.0055 | -7.9129
-13 | -0.7854 | 0.10265 | 0.0048 | -7.6512
-12.5 | -0.9809 | 0.05135 | -0.029 | -19.1022
-12 | -1.0216 | 0.0404 | -0.0342 | -25.2871
-11.5 | -1.0644 | 0.03235 | -0.0329 | -32.9026
-11 | -1.0786 | 0.02792 | -0.027 | -38.6318
-10.5 | -1.0784 | 0.02213 | -0.0223 | -48.7302
-10 | -1.0398 | 0.01972 | -0.02 | -52.7282
-9.5 | -0.9954 | 0.01767 | -0.0181 | -56.3328
-9 | -0.9458 | 0.01616 | -0.0166 | -58.5272
-8.5 | -0.8991 | 0.01499 | -0.0142 | -59.98
-8 | -0.8552 | 0.01281 | -0.0119 | -66.7603
-7.5 | -0.8012 | 0.01199 | -0.0108 | -66.8224
-7 | -0.7463 | 0.01122 | -0.0099 | -66.5152
-6.5 | -0.6901 | 0.0106 | -0.0093 | -65.1038
-6 | -0.6357 | 0.00957 | -0.0085 | -66.4263
-5.5 | -0.5781 | 0.00908 | -0.0082 | -63.6674
-5 | -0.5204 | 0.00858 | -0.0079 | -60.6527
-4.5 | -0.4621 | 0.00817 | -0.0078 | -56.5606
-4 | -0.4036 | 0.00779 | -0.0078 | -51.81
-3.5 | -0.3449 | 0.00746 | -0.0079 | -46.2332
-3 | -0.2869 | 0.00697 | -0.008 | -41.1621
-2.5 | -0.2304 | 0.00612 | -0.0082 | -37.6471
-2 | -0.1744 | 0.00514 | -0.0085 | -33.93
-1.5 | -0.1154 | 0.00484 | -0.0088 | -23.843
-1 | -0.056 | 0.00465 | -0.0091 | -12.043
-0.5 | 0.0037 | 0.00456 | -0.0095 | 0.8114
0 | 0.0634 | 0.00452 | -0.0098 | 14.0265
0.5 | 0.1235 | 0.00453 | -0.0103 | 27.2627
1 | 0.1836 | 0.00456 | -0.0107 | 40.2632
1.5 | 0.2435 | 0.00463 | -0.0111 | 52.5918
2 | 0.3032 | 0.00475 | -0.0114 | 63.8316
2.5 | 0.3624 | 0.00496 | -0.0117 | 73.0645
3 | 0.4209 | 0.0053 | -0.0119 | 79.4151
3.5 | 0.4771 | 0.00608 | -0.012 | 78.4704
4 | 0.5316 | 0.00714 | -0.0119 | 74.4538
4.5 | 0.5869 | 0.00795 | -0.0118 | 73.8239
5 | 0.6435 | 0.00848 | -0.0115 | 75.8844
5.5 | 0.7004 | 0.0089 | -0.0112 | 78.6966
6 | 0.7566 | 0.00935 | -0.0107 | 80.9198
6.5 | 0.8106 | 0.00998 | -0.0098 | 81.2224
7 | 0.8629 | 0.0104 | -0.0083 | 82.9712
7.5 | 0.919 | 0.01127 | -0.0079 | 81.5439
8 | 0.974 | 0.01198 | -0.0073 | 81.3022
8.5 | 1.0272 | 0.01285 | -0.0063 | 79.9377
9 | 1.0739 | 0.01436 | -0.0045 | 74.7841
9.5 | 1.1223 | 0.01554 | -0.0028 | 72.2201
10 | 1.1669 | 0.01696 | -0.0007 | 68.8031
10.5 | 1.2078 | 0.01852 | 0.0019 | 65.216
11 | 1.2271 | 0.02135 | 0.0067 | 57.4754
11.5 | 1.2308 | 0.02426 | 0.0129 | 50.7337
12 | 1.2335 | 0.02796 | 0.017 | 44.1166
12.5 | 1.2312 | 0.03269 | 0.0195 | 37.6629
13 | 1.2197 | 0.03895 | 0.0201 | 31.3145
13.5 | 1.195 | 0.04765 | 0.0181 | 25.0787
14 | 1.1655 | 0.05834 | 0.0133 | 19.9777
14.5 | 1.1201 | 0.07351 | 0.0042 | 15.2374
15 | 1.0892 | 0.0888 | -0.0056 | 12.2658
15.5 | 1.0298 | 0.1122 | -0.0202 | 9.1783
16.5 | 0.8162 | 0.19727 | -0.0651 | 4.1375
17 | 0.8262 | 0.2078 | -0.0706 | 3.9759

## 55. Re 2M Mach 0.50 (1)
BIGFOIL.COM POLAR EXPORT
NACA63-111 a=0.2
NACA63-111 a=0.2 |  |  |  | Cl Max: | 1.09 | at alpha= | 20 | deg
JavaFoil+Calcfoil stall+Eppler ext transition |  |  |  | L/D Max: | 90.43 | at alpha= | 3.5 | deg
Re: | 2000000 |  |  | Cd Min: | 0.00563 | at alpha= | 0 | deg
Mach: | 0.5 |  |  | Cl=0 at alpha= | -0.52206 | deg
|  |  |  | @ Cl=0.1, Cd= | 0.0056465
|  |  |  | @ Cl=0.4, Cd= | 0.0056976
|  |  |  | @ Cl=0.6, Cd= | 0.0083033
alpha (deg) | Cl | Cd | Cm | Cl/Cd
-20 | -1.052 | 0.17331 | 0.005 | -6.07
-19.5 | -1.026 | 0.16963 | 0.005 | -6.046
-19 | -0.999 | 0.16361 | 0.004 | -6.107
-18.5 | -0.973 | 0.15979 | 0.004 | -6.089
-18 | -0.947 | 0.15814 | 0.004 | -5.99
-17.5 | -0.918 | 0.14979 | 0.004 | -6.131
-17 | -0.892 | 0.14524 | 0.003 | -6.138
-16.5 | -0.865 | 0.14097 | 0.003 | -6.135
-16 | -0.839 | 0.13661 | 0.003 | -6.138
-15.5 | -0.811 | 0.13643 | 0.003 | -5.947
-15 | -0.783 | 0.12792 | 0.002 | -6.124
-14.5 | -0.757 | 0.11936 | 0.002 | -6.341
-14 | -0.73 | 0.1164 | 0.002 | -6.274
-13.5 | -0.704 | 0.11261 | 0.002 | -6.248
-13 | -0.676 | 0.10967 | 0.001 | -6.16
-12.5 | -0.649 | 0.10534 | 0.001 | -6.158
-12 | -0.622 | 0.10197 | 0.001 | -6.099
-11.5 | -0.595 | 0.09655 | 0.001 | -6.164
-11 | -0.568 | 0.0975 | 0 | -5.829
-10.5 | -0.541 | 0.08469 | 0 | -6.385
-10 | -0.514 | 0.08252 | 0 | -6.226
-9.5 | -0.487 | 0.0805 | 0 | -6.047
-9 | -0.46 | 0.07649 | 0 | -6.012
-8.5 | -0.433 | 0.07615 | -0.001 | -5.683
-8 | -0.405 | 0.05879 | -0.001 | -6.894
-7.5 | -0.379 | 0.05211 | -0.001 | -7.268
-7 | -0.352 | 0.04742 | -0.001 | -7.424
-6.5 | -0.523 | 0.04545 | -0.001 | -11.498
-6 | -0.652 | 0.0111 | -0.004 | -58.745
-5.5 | -0.621 | 0.01058 | -0.004 | -58.724
-5 | -0.576 | 0.01004 | -0.005 | -57.349
-4.5 | -0.522 | 0.00948 | -0.005 | -55.026
-4 | -0.462 | 0.00903 | -0.006 | -51.169
-3.5 | -0.4 | 0.00874 | -0.006 | -45.688
-3 | -0.335 | 0.00844 | -0.007 | -39.63
-2.5 | -0.268 | 0.00812 | -0.007 | -33.021
-2 | -0.201 | 0.00573 | -0.008 | -35.034
-1.5 | -0.133 | 0.00566 | -0.008 | -23.485
-1 | -0.065 | 0.00564 | -0.009 | -11.483
-0.5 | 0.003 | 0.00565 | -0.009 | 0.618
0 | 0.072 | 0.00563 | -0.01 | 12.777
0.5 | 0.14 | 0.00567 | -0.01 | 24.705
1 | 0.208 | 0.00568 | -0.011 | 36.665
1.5 | 0.277 | 0.00577 | -0.011 | 47.942
2 | 0.345 | 0.00587 | -0.012 | 58.669
2.5 | 0.412 | 0.00566 | -0.012 | 72.709
3 | 0.478 | 0.0058 | -0.013 | 82.479
3.5 | 0.544 | 0.00601 | -0.014 | 90.43
4 | 0.607 | 0.00859 | -0.014 | 70.665
4.5 | 0.668 | 0.00897 | -0.015 | 74.472
5 | 0.725 | 0.01057 | -0.015 | 68.589
5.5 | 0.775 | 0.01124 | -0.016 | 68.974
6 | 0.812 | 0.01201 | -0.016 | 67.614
6.5 | 0.824 | 0.01286 | -0.016 | 64.052
7 | 0.644 | 0.04629 | -0.009 | 13.906
7.5 | 0.432 | 0.05371 | -0.007 | 8.036
8 | 0.46 | 0.0528 | -0.009 | 8.708
8.5 | 0.485 | 0.06127 | -0.008 | 7.917
9 | 0.511 | 0.07015 | -0.008 | 7.288
9.5 | 0.538 | 0.07861 | -0.009 | 6.847
10 | 0.565 | 0.08277 | -0.009 | 6.822
10.5 | 0.591 | 0.07637 | -0.009 | 7.739
11 | 0.617 | 0.09233 | -0.009 | 6.683
11.5 | 0.644 | 0.09915 | -0.01 | 6.496
12 | 0.67 | 0.10242 | -0.01 | 6.544
12.5 | 0.696 | 0.10586 | -0.011 | 6.577
13 | 0.722 | 0.10702 | -0.011 | 6.75
13.5 | 0.75 | 0.1154 | -0.012 | 6.497
14 | 0.776 | 0.11914 | -0.012 | 6.51
14.5 | 0.801 | 0.12213 | -0.012 | 6.561
15 | 0.828 | 0.13029 | -0.013 | 6.354
15.5 | 0.855 | 0.13213 | -0.014 | 6.472
16 | 0.881 | 0.13521 | -0.014 | 6.513
16.5 | 0.907 | 0.14234 | -0.014 | 6.369
17 | 0.933 | 0.14725 | -0.015 | 6.335
17.5 | 0.962 | 0.15423 | -0.016 | 6.235
18 | 0.985 | 0.15441 | -0.016 | 6.381
18.5 | 1.011 | 0.15927 | -0.016 | 6.347
19 | 1.037 | 0.16528 | -0.016 | 6.272
19.5 | 1.064 | 0.17263 | -0.017 | 6.165
20 | 1.09 | 0.17544 | -0.018 | 6.211

## 56. Re 2M Mach 0.50 (2)
BIGFOIL.COM POLAR EXPORT
NACA63-111 a=0.2
NACA63-111 a=0.2 |  |  |  | Cl Max: | 1.0082 | at alpha= | 20 | deg
XFOIL ncrit=9 |  |  |  | L/D Max: | 78.3208 | at alpha= | 2.5 | deg
Re: | 2000000 |  |  | Cd Min: | 0.28855 | at alpha= | 20 | deg
Mach: | 0.5 |  |  | Cl=0 at alpha= | -0.53446 | deg
|  |  |  | @ Cl=0.1, Cd= | 0.0047538
|  |  |  | @ Cl=0.4, Cd= | 0.0052331
|  |  |  | @ Cl=0.6, Cd= | 0.0082565
alpha (deg) | Cl | Cd | Cm | Cl/Cd
-20 | -0.9337 | 0.28369 | 0.108 | -3.2913
-19.5 | -0.9113 | 0.27436 | 0.1022 | -3.3215
-19 | -0.8895 | 0.2649 | 0.0964 | -3.3579
-18.5 | -0.8674 | 0.25581 | 0.0909 | -3.3908
-18 | -0.8459 | 0.24785 | 0.0859 | -3.413
-17.5 | -0.8231 | 0.23972 | 0.0807 | -3.4336
-17 | -0.8006 | 0.23036 | 0.0752 | -3.4754
-16.5 | -0.7797 | 0.22081 | 0.0695 | -3.5311
-16 | -0.7593 | 0.21147 | 0.0642 | -3.5906
-15.5 | -0.7388 | 0.20322 | 0.0595 | -3.6355
-15 | -0.7196 | 0.19349 | 0.0541 | -3.7191
-14.5 | -0.7013 | 0.18395 | 0.0488 | -3.8124
-14 | -0.6866 | 0.17275 | 0.0428 | -3.9745
-13.5 | -0.6695 | 0.16338 | 0.0377 | -4.0978
-13 | -0.6554 | 0.15415 | 0.0325 | -4.2517
-12.5 | -0.6401 | 0.14528 | 0.0276 | -4.406
-12 | -0.6292 | 0.13527 | 0.0221 | -4.6514
-11.5 | -0.6226 | 0.12463 | 0.0164 | -4.9956
-11 | -0.6197 | 0.11362 | 0.0103 | -5.4541
-10.5 | -0.6231 | 0.10171 | 0.0037 | -6.1262
-10 | -0.6326 | 0.08943 | -0.0036 | -7.0737
-9.5 | -0.6478 | 0.07652 | -0.0119 | -8.4658
-9 | -0.673 | 0.0598 | -0.0251 | -11.2542
-8 | -0.7386 | 0.03814 | -0.0388 | -19.3655
-7.5 | -0.7669 | 0.03274 | -0.0335 | -23.4239
-7 | -0.7707 | 0.02592 | -0.0289 | -29.7338
-6.5 | -0.7537 | 0.01889 | -0.0242 | -39.8994
-6 | -0.7116 | 0.01403 | -0.0199 | -50.7199
-5.5 | -0.6567 | 0.01148 | -0.0165 | -57.2038
-5 | -0.5937 | 0.01017 | -0.0142 | -58.3776
-4.5 | -0.5275 | 0.00931 | -0.0126 | -56.6595
-4 | -0.4611 | 0.00853 | -0.0115 | -54.0563
-3 | -0.3254 | 0.00763 | -0.0104 | -42.6474
-2.5 | -0.2593 | 0.00699 | -0.0101 | -37.0959
-2 | -0.1967 | 0.00577 | -0.0101 | -34.0901
-1.5 | -0.1312 | 0.0051 | -0.0102 | -25.7255
-1 | -0.0635 | 0.00488 | -0.0104 | -13.0123
-0.5 | 0.0047 | 0.00478 | -0.0108 | 0.98326
0 | 0.073 | 0.00474 | -0.0112 | 15.4008
1 | 0.2102 | 0.00481 | -0.012 | 43.7006
1.5 | 0.2789 | 0.00486 | -0.0123 | 57.3868
2 | 0.3474 | 0.005 | -0.0126 | 69.48
2.5 | 0.4151 | 0.0053 | -0.0127 | 78.3208
3.5 | 0.5418 | 0.0072 | -0.012 | 75.25
4 | 0.6035 | 0.00832 | -0.0111 | 72.5361
4.5 | 0.6693 | 0.00894 | -0.0101 | 74.8658
5 | 0.7351 | 0.0096 | -0.0087 | 76.5729
5.5 | 0.8003 | 0.01028 | -0.0069 | 77.8502
6 | 0.8608 | 0.01141 | -0.0042 | 75.4426
6.5 | 0.9152 | 0.01285 | -0.0003 | 71.2218
7 | 0.9531 | 0.01507 | 0.006 | 63.2449
7.5 | 0.9805 | 0.01918 | 0.012 | 51.121
8 | 0.9762 | 0.02431 | 0.0199 | 40.1563
8.5 | 0.9577 | 0.03047 | 0.0246 | 31.4309
9 | 0.9336 | 0.03799 | 0.0252 | 24.5749
9.5 | 0.9044 | 0.04752 | 0.0217 | 19.032
10 | 0.8728 | 0.05933 | 0.0141 | 14.7109
10.5 | 0.8403 | 0.07394 | 0.0036 | 11.3646
11 | 0.8114 | 0.09107 | -0.0076 | 8.9096
11.5 | 0.7892 | 0.10638 | -0.0169 | 7.4187
12 | 0.7709 | 0.12164 | -0.026 | 6.3376
12.5 | 0.7632 | 0.13561 | -0.034 | 5.6279
13 | 0.7647 | 0.14803 | -0.041 | 5.1658
13.5 | 0.7722 | 0.15954 | -0.0474 | 4.8402
14 | 0.785 | 0.16959 | -0.0531 | 4.6288
14.5 | 0.7985 | 0.17986 | -0.059 | 4.4396
15 | 0.8108 | 0.19142 | -0.0653 | 4.2357
15.5 | 0.8258 | 0.20249 | -0.0713 | 4.0782
16 | 0.8432 | 0.21272 | -0.077 | 3.9639
16.5 | 0.862 | 0.22256 | -0.0826 | 3.8731
17 | 0.8816 | 0.23237 | -0.0882 | 3.7939
17.5 | 0.9021 | 0.24107 | -0.0933 | 3.7421
18 | 0.9225 | 0.25069 | -0.0988 | 3.6798
18.5 | 0.9432 | 0.26053 | -0.1046 | 3.6203
19 | 0.9647 | 0.2712 | -0.1107 | 3.5572
19.5 | 0.9862 | 0.28004 | -0.1162 | 3.5216
20 | 1.0082 | 0.28855 | -0.1218 | 3.494

## 57. Re 3M Mach 0.00 (1)
BIGFOIL.COM POLAR EXPORT
NACA63-111 a=0.2
NACA63-111 a=0.2 |  |  |  | Cl Max: | 1.007 | at alpha= | 10.5 | deg
JavaFoil+Calcfoil stall+Eppler ext transition |  |  |  | L/D Max: | 95.254 | at alpha= | 7.5 | deg
Re: | 3000000 |  |  | Cd Min: | 0.0052 | at alpha= | -1 | deg
Mach: | 0 |  |  | Cl=0 at alpha= | -0.52542 | deg
|  |  |  | @ Cl=0.1, Cd= | 0.0052264
|  |  |  | @ Cl=0.4, Cd= | 0.0055056
|  |  |  | @ Cl=0.6, Cd= | 0.0078936
alpha (deg) | Cl | Cd | Cm | Cl/Cd
-15.5 | -0.643 | 0.11963 | 0.002 | -5.375
-15 | -0.663 | 0.11238 | 0.002 | -5.896
-14.5 | -0.68 | 0.1051 | 0.002 | -6.472
-14 | -0.697 | 0.09859 | 0.002 | -7.069
-13.5 | -0.711 | 0.09266 | 0.001 | -7.677
-13 | -0.724 | 0.08672 | 0.001 | -8.344
-12.5 | -0.733 | 0.08152 | 0.001 | -8.99
-12 | -0.739 | 0.0767 | 0.001 | -9.638
-11.5 | -0.743 | 0.07113 | 0.001 | -10.446
-11 | -0.75 | 0.06204 | 0.001 | -12.08
-10.5 | -0.885 | 0.01397 | 0 | -63.34
-10 | -0.885 | 0.01261 | 0 | -70.189
-9.5 | -0.878 | 0.01186 | 0 | -74.067
-9 | -0.855 | 0.01106 | -0.001 | -77.322
-8.5 | -0.828 | 0.01065 | -0.001 | -77.744
-8 | -0.795 | 0.01013 | -0.002 | -78.482
-7.5 | -0.758 | 0.00979 | -0.002 | -77.402
-7 | -0.716 | 0.00938 | -0.002 | -76.361
-6.5 | -0.67 | 0.00909 | -0.003 | -73.687
-6 | -0.621 | 0.00878 | -0.003 | -70.675
-5.5 | -0.569 | 0.00845 | -0.004 | -67.358
-5 | -0.516 | 0.00821 | -0.004 | -62.838
-4.5 | -0.461 | 0.00796 | -0.005 | -57.981
-4 | -0.406 | 0.00776 | -0.005 | -52.288
-3.5 | -0.349 | 0.00761 | -0.005 | -45.806
-3 | -0.291 | 0.0074 | -0.006 | -39.343
-2.5 | -0.233 | 0.00533 | -0.006 | -43.675
-2 | -0.174 | 0.00525 | -0.007 | -33.208
-1.5 | -0.115 | 0.00522 | -0.007 | -22.076
-1 | -0.056 | 0.0052 | -0.008 | -10.809
-0.5 | 0.003 | 0.00522 | -0.008 | 0.578
0 | 0.062 | 0.00522 | -0.009 | 11.937
0.5 | 0.121 | 0.00523 | -0.009 | 23.235
1 | 0.181 | 0.00522 | -0.009 | 34.558
1.5 | 0.24 | 0.00527 | -0.01 | 45.455
2 | 0.299 | 0.00537 | -0.01 | 55.615
2.5 | 0.357 | 0.00544 | -0.011 | 65.731
3 | 0.416 | 0.00553 | -0.011 | 75.164
3.5 | 0.473 | 0.00542 | -0.012 | 87.4
4 | 0.53 | 0.00565 | -0.012 | 93.808
4.5 | 0.586 | 0.00783 | -0.013 | 74.847
5 | 0.641 | 0.00808 | -0.013 | 79.294
5.5 | 0.694 | 0.00837 | -0.013 | 82.996
6 | 0.745 | 0.00867 | -0.014 | 85.971
6.5 | 0.793 | 0.00897 | -0.014 | 88.445
7 | 0.838 | 0.00882 | -0.015 | 94.98
7.5 | 0.878 | 0.00922 | -0.015 | 95.254
8 | 0.915 | 0.01082 | -0.016 | 84.517
8.5 | 0.946 | 0.01139 | -0.016 | 83.036
9 | 0.97 | 0.0121 | -0.016 | 80.141
9.5 | 0.988 | 0.01277 | -0.017 | 77.357
10 | 1.001 | 0.01352 | -0.017 | 74.032
10.5 | 1.007 | 0.01457 | -0.017 | 69.097
11 | 1.006 | 0.016 | -0.018 | 62.893
11.5 | 1 | 0.01754 | -0.018 | 57.031
12 | 0.98 | 0.02122 | -0.018 | 46.188
12.5 | 0.925 | 0.03547 | -0.017 | 26.067
13 | 0.825 | 0.08161 | -0.012 | 10.115
13.5 | 0.808 | 0.08995 | -0.011 | 8.981
14 | 0.79 | 0.09599 | -0.011 | 8.235
14.5 | 0.769 | 0.10307 | -0.01 | 7.462
15 | 0.743 | 0.11033 | -0.01 | 6.735
15.5 | 0.716 | 0.11745 | -0.01 | 6.092

## 58. Re 3M Mach 0.00 (2)
BIGFOIL.COM POLAR EXPORT
NACA63-111 a=0.2
NACA63-111 a=0.2 |  |  |  | Cl Max: | 1.5108 | at alpha= | 16.5 | deg
XFOIL ncrit=9 |  |  |  | L/D Max: | 95.9712 | at alpha= | 8.5 | deg
Re: | 3000000 |  |  | Cd Min: | 0.12153 | at alpha= | 20 | deg
Mach: | 0 |  |  | Cl=0 at alpha= | -0.53226 | deg
|  |  |  | @ Cl=0.1, Cd= | 0.00415
|  |  |  | @ Cl=0.4, Cd= | 0.0051116
|  |  |  | @ Cl=0.6, Cd= | 0.0075026
alpha (deg) | Cl | Cd | Cm | Cl/Cd
-18.5 | -1.1647 | 0.11096 | 0.0108 | -10.4966
-18 | -1.3885 | 0.05807 | -0.0233 | -23.9108
-17.5 | -1.4059 | 0.04909 | -0.0279 | -28.6392
-17 | -1.4276 | 0.04073 | -0.0309 | -35.0503
-16.5 | -1.4135 | 0.03716 | -0.0314 | -38.0382
-16 | -1.4258 | 0.03153 | -0.0308 | -45.2204
-15.5 | -1.4382 | 0.02688 | -0.0279 | -53.5045
-15 | -1.4422 | 0.02375 | -0.023 | -60.7242
-14.5 | -1.4296 | 0.02188 | -0.0181 | -65.3382
-14 | -1.3978 | 0.02037 | -0.0158 | -68.6205
-13.5 | -1.3587 | 0.01924 | -0.0143 | -70.6185
-13 | -1.3163 | 0.01823 | -0.0131 | -72.2052
-12.5 | -1.2727 | 0.0172 | -0.012 | -73.9942
-12 | -1.2258 | 0.0164 | -0.0113 | -74.7439
-11.5 | -1.1787 | 0.0155 | -0.0106 | -76.0452
-11 | -1.1318 | 0.01444 | -0.0098 | -78.3795
-10.5 | -1.0865 | 0.013 | -0.0089 | -83.5769
-10 | -1.034 | 0.01228 | -0.0089 | -84.202
-9.5 | -0.9877 | 0.01179 | -0.0073 | -83.7744
-9 | -0.9365 | 0.01135 | -0.0068 | -82.511
-8.5 | -0.884 | 0.01088 | -0.0065 | -81.25
-8 | -0.8324 | 0.01013 | -0.0061 | -82.1718
-7.5 | -0.7794 | 0.00953 | -0.0059 | -81.7838
-7 | -0.725 | 0.00912 | -0.0058 | -79.4956
-6.5 | -0.67 | 0.00876 | -0.0059 | -76.484
-6 | -0.6151 | 0.00831 | -0.0059 | -74.0193
-5.5 | -0.5596 | 0.00794 | -0.006 | -70.4786
-5 | -0.5034 | 0.00769 | -0.0062 | -65.4616
-4.5 | -0.4473 | 0.00735 | -0.0064 | -60.8571
-4 | -0.3908 | 0.00709 | -0.0067 | -55.1199
-3.5 | -0.3342 | 0.00683 | -0.0069 | -48.9312
-3 | -0.2779 | 0.00646 | -0.0072 | -43.0186
-2 | -0.1671 | 0.00512 | -0.0079 | -32.6367
-1.5 | -0.111 | 0.00459 | -0.0083 | -24.183
-0.5 | 0.0037 | 0.00424 | -0.0091 | 0.87264
0 | 0.0614 | 0.00417 | -0.0096 | 14.7242
0.5 | 0.1192 | 0.00414 | -0.01 | 28.7923
1 | 0.1771 | 0.00417 | -0.0104 | 42.47
1.5 | 0.2347 | 0.00428 | -0.0109 | 54.8364
2 | 0.2923 | 0.00439 | -0.0113 | 66.5831
2.5 | 0.349 | 0.00472 | -0.0117 | 73.9407
3 | 0.405 | 0.00515 | -0.012 | 78.6408
4 | 0.5134 | 0.00667 | -0.0124 | 76.9715
4.5 | 0.5679 | 0.00727 | -0.0125 | 78.1155
5 | 0.6231 | 0.00767 | -0.0127 | 81.2386
5.5 | 0.6784 | 0.00802 | -0.0128 | 84.5885
6 | 0.7333 | 0.00833 | -0.0128 | 88.0312
6.5 | 0.7874 | 0.00875 | -0.0127 | 89.9886
7 | 0.8411 | 0.00907 | -0.0126 | 92.7343
7.5 | 0.8924 | 0.00956 | -0.012 | 93.3473
8 | 0.9401 | 0.00986 | -0.0105 | 95.3448
8.5 | 0.9981 | 0.0104 | -0.0115 | 95.9712
9 | 1.0491 | 0.01116 | -0.0112 | 94.0054
9.5 | 1.1009 | 0.01172 | -0.011 | 93.9334
10 | 1.1513 | 0.01239 | -0.0106 | 92.9217
10.5 | 1.2 | 0.01318 | -0.0101 | 91.047
11 | 1.244 | 0.01442 | -0.0089 | 86.2691
11.5 | 1.2905 | 0.01522 | -0.0081 | 84.7898
12 | 1.3352 | 0.01609 | -0.007 | 82.9832
12.5 | 1.3776 | 0.01703 | -0.0057 | 80.8925
13 | 1.416 | 0.01815 | -0.004 | 78.0165
13.5 | 1.4503 | 0.01935 | -0.0017 | 74.9509
14 | 1.465 | 0.02094 | 0.0034 | 69.9618
14.5 | 1.4711 | 0.0234 | 0.0081 | 62.8675
15 | 1.4748 | 0.02656 | 0.0115 | 55.5271
15.5 | 1.488 | 0.02942 | 0.0133 | 50.5778
16 | 1.4956 | 0.03308 | 0.0145 | 45.2116
16.5 | 1.5108 | 0.03631 | 0.0149 | 41.6084
17 | 1.5099 | 0.04151 | 0.0147 | 36.3744
17.5 | 1.496 | 0.04874 | 0.0131 | 30.6935
18 | 1.4959 | 0.05491 | 0.011 | 27.2428
18.5 | 1.4834 | 0.06341 | 0.0073 | 23.3938
19 | 1.4473 | 0.07655 | 0.0004 | 18.9066
19.5 | 1.4017 | 0.09294 | -0.0091 | 15.0818
20 | 1.3067 | 0.12153 | -0.0269 | 10.7521

## 59. Re 3M Mach 0.10 (1)
BIGFOIL.COM POLAR EXPORT
NACA63-111 a=0.2
NACA63-111 a=0.2 |  |  |  | Cl Max: | 0.997 | at alpha= | 10.5 | deg
JavaFoil+Calcfoil stall+Eppler ext transition |  |  |  | L/D Max: | 94.578 | at alpha= | 7.5 | deg
Re: | 3000000 |  |  | Cd Min: | 0.00519 | at alpha= | -1 | deg
Mach: | 0.1 |  |  | Cl=0 at alpha= | -0.52542 | deg
|  |  |  | @ Cl=0.1, Cd= | 0.0052163
|  |  |  | @ Cl=0.4, Cd= | 0.0054925
|  |  |  | @ Cl=0.6, Cd= | 0.00794
alpha (deg) | Cl | Cd | Cm | Cl/Cd
-15 | -0.625 | 0.11238 | 0.002 | -5.562
-14.5 | -0.646 | 0.10911 | 0.002 | -5.923
-14 | -0.667 | 0.10035 | 0.001 | -6.643
-13.5 | -0.685 | 0.09389 | 0.001 | -7.293
-13 | -0.7 | 0.08893 | 0.001 | -7.875
-12.5 | -0.713 | 0.08287 | 0.001 | -8.603
-12 | -0.722 | 0.07781 | 0.001 | -9.285
-11.5 | -0.729 | 0.07261 | 0.001 | -10.038
-11 | -0.735 | 0.06471 | 0 | -11.362
-10.5 | -0.86 | 0.01605 | 0 | -53.611
-10 | -0.875 | 0.01296 | 0 | -67.494
-9.5 | -0.874 | 0.01202 | 0 | -72.702
-9 | -0.853 | 0.0112 | -0.001 | -76.216
-8.5 | -0.827 | 0.01076 | -0.001 | -76.89
-8 | -0.795 | 0.01024 | -0.002 | -77.718
-7.5 | -0.759 | 0.00983 | -0.002 | -77.235
-7 | -0.718 | 0.00941 | -0.002 | -76.313
-6.5 | -0.672 | 0.00912 | -0.003 | -73.731
-6 | -0.623 | 0.00884 | -0.003 | -70.486
-5.5 | -0.572 | 0.00851 | -0.004 | -67.167
-5 | -0.518 | 0.00827 | -0.004 | -62.683
-4.5 | -0.464 | 0.00803 | -0.005 | -57.757
-4 | -0.407 | 0.00781 | -0.005 | -52.151
-3.5 | -0.35 | 0.00764 | -0.006 | -45.888
-3 | -0.293 | 0.00744 | -0.006 | -39.304
-2.5 | -0.234 | 0.00533 | -0.006 | -43.88
-2 | -0.175 | 0.00526 | -0.007 | -33.288
-1.5 | -0.116 | 0.00522 | -0.007 | -22.203
-1 | -0.056 | 0.00519 | -0.008 | -10.879
-0.5 | 0.003 | 0.00522 | -0.008 | 0.581
0 | 0.063 | 0.00521 | -0.009 | 12.009
0.5 | 0.122 | 0.00522 | -0.009 | 23.393
1 | 0.181 | 0.00526 | -0.01 | 34.493
1.5 | 0.241 | 0.00529 | -0.01 | 45.545
2 | 0.3 | 0.00536 | -0.01 | 55.95
2.5 | 0.359 | 0.00543 | -0.011 | 66.141
3 | 0.418 | 0.00552 | -0.011 | 75.691
3.5 | 0.476 | 0.00541 | -0.012 | 87.962
4 | 0.533 | 0.00569 | -0.012 | 93.568
4.5 | 0.589 | 0.00789 | -0.013 | 74.578
5 | 0.644 | 0.00814 | -0.013 | 79.069
5.5 | 0.697 | 0.00843 | -0.014 | 82.704
6 | 0.749 | 0.00868 | -0.014 | 86.249
6.5 | 0.796 | 0.00856 | -0.014 | 93.02
7 | 0.84 | 0.00891 | -0.015 | 94.335
7.5 | 0.88 | 0.00931 | -0.015 | 94.578
8 | 0.916 | 0.01094 | -0.016 | 83.653
8.5 | 0.945 | 0.0115 | -0.016 | 82.215
9 | 0.968 | 0.01226 | -0.017 | 78.994
9.5 | 0.984 | 0.01297 | -0.017 | 75.867
10 | 0.995 | 0.01378 | -0.017 | 72.169
10.5 | 0.997 | 0.01496 | -0.018 | 66.682
11 | 0.993 | 0.01649 | -0.018 | 60.203
11.5 | 0.98 | 0.01874 | -0.018 | 52.283
12 | 0.948 | 0.02486 | -0.018 | 38.114
12.5 | 0.88 | 0.04533 | -0.016 | 19.415
13 | 0.802 | 0.08355 | -0.011 | 9.594
13.5 | 0.781 | 0.09205 | -0.01 | 8.485
14 | 0.76 | 0.09827 | -0.01 | 7.738
14.5 | 0.736 | 0.10438 | -0.01 | 7.047
15 | 0.705 | 0.11305 | -0.01 | 6.24
15.5 | 0.675 | 0.11891 | -0.01 | 5.672

## 60. Re 3M Mach 0.10 (2)
BIGFOIL.COM POLAR EXPORT
NACA63-111 a=0.2
NACA63-111 a=0.2 |  |  |  | Cl Max: | 1.484 | at alpha= | 16.5 | deg
XFOIL ncrit=9 |  |  |  | L/D Max: | 95.2133 | at alpha= | 8.5 | deg
Re: | 3000000 |  |  | Cd Min: | 0.24192 | at alpha= | -19.5 | deg
Mach: | 0.1 |  |  | Cl=0 at alpha= | -0.53195 | deg
|  |  |  | @ Cl=0.1, Cd= | 0.0041569
|  |  |  | @ Cl=0.4, Cd= | 0.0053644
|  |  |  | @ Cl=0.6, Cd= | 0.0075217
alpha (deg) | Cl | Cd | Cm | Cl/Cd
-19.5 | -0.8205 | 0.24192 | 0.08 | -3.3916
-19 | -0.8029 | 0.23584 | 0.0757 | -3.4044
-18 | -1.1107 | 0.11673 | 0.0135 | -9.5151
-17.5 | -1.2989 | 0.06795 | -0.0182 | -19.1155
-17 | -1.3662 | 0.05051 | -0.0288 | -27.0481
-16.5 | -1.3573 | 0.04544 | -0.0309 | -29.8702
-16 | -1.3928 | 0.03622 | -0.0331 | -38.4539
-15.5 | -1.3848 | 0.03243 | -0.0326 | -42.7012
-15 | -1.3964 | 0.02768 | -0.03 | -50.448
-14.5 | -1.4051 | 0.02416 | -0.0248 | -58.1581
-14 | -1.3957 | 0.02186 | -0.0195 | -63.8472
-13.5 | -1.3619 | 0.02033 | -0.0172 | -66.9897
-13 | -1.3211 | 0.01916 | -0.0156 | -68.9509
-12.5 | -1.2784 | 0.018 | -0.0142 | -71.0222
-12 | -1.2326 | 0.01702 | -0.0131 | -72.4207
-11.5 | -1.1863 | 0.01596 | -0.0121 | -74.3296
-11 | -1.1371 | 0.01513 | -0.0114 | -75.1553
-10.5 | -1.0929 | 0.01348 | -0.0102 | -81.0757
-10 | -1.041 | 0.01257 | -0.0099 | -82.8162
-9.5 | -0.9946 | 0.01202 | -0.0082 | -82.7454
-9 | -0.9429 | 0.01154 | -0.0075 | -81.7071
-8.5 | -0.8902 | 0.01102 | -0.0071 | -80.7804
-8 | -0.8373 | 0.01039 | -0.0067 | -80.5871
-7.5 | -0.7846 | 0.00963 | -0.0063 | -81.4746
-7 | -0.7298 | 0.0092 | -0.0062 | -79.3261
-6.5 | -0.6744 | 0.00882 | -0.0062 | -76.4626
-6 | -0.619 | 0.00839 | -0.0062 | -73.7783
-5.5 | -0.5632 | 0.00798 | -0.0062 | -70.5764
-5 | -0.5066 | 0.00772 | -0.0064 | -65.6218
-4.5 | -0.4501 | 0.00737 | -0.0065 | -61.0719
-4 | -0.3932 | 0.00711 | -0.0068 | -55.3024
-3.5 | -0.3362 | 0.00685 | -0.007 | -49.0803
-3 | -0.2795 | 0.00648 | -0.0073 | -43.1327
-2.5 | -0.2233 | 0.00594 | -0.0076 | -37.5926
-2 | -0.168 | 0.00515 | -0.008 | -32.6214
-1 | -0.0542 | 0.00436 | -0.0088 | -12.4312
-0.5 | 0.0037 | 0.00424 | -0.0092 | 0.87264
0 | 0.0618 | 0.00417 | -0.0096 | 14.8201
0.5 | 0.1199 | 0.00415 | -0.01 | 28.8916
1 | 0.1781 | 0.00418 | -0.0105 | 42.6077
1.5 | 0.2361 | 0.00428 | -0.0109 | 55.1636
2 | 0.2941 | 0.0044 | -0.0113 | 66.8409
3.5 | 0.4621 | 0.00593 | -0.0123 | 77.9258
4 | 0.5164 | 0.00671 | -0.0124 | 76.9598
4.5 | 0.5712 | 0.00732 | -0.0125 | 78.0328
5 | 0.6269 | 0.00771 | -0.0126 | 81.31
5.5 | 0.6826 | 0.00806 | -0.0127 | 84.6898
6 | 0.738 | 0.00838 | -0.0127 | 88.0668
6.5 | 0.7925 | 0.00879 | -0.0126 | 90.1593
7 | 0.8466 | 0.00914 | -0.0124 | 92.6258
7.5 | 0.8984 | 0.00963 | -0.0117 | 93.2918
8 | 0.9463 | 0.00995 | -0.0101 | 95.1055
8.5 | 1.0045 | 0.01055 | -0.011 | 95.2133
9 | 1.0562 | 0.01128 | -0.0107 | 93.6348
9.5 | 1.1081 | 0.01189 | -0.0103 | 93.196
10 | 1.1587 | 0.01261 | -0.0098 | 91.8874
10.5 | 1.2065 | 0.01357 | -0.0089 | 88.9094
11 | 1.2517 | 0.0147 | -0.0077 | 85.1497
11.5 | 1.2978 | 0.01559 | -0.0066 | 83.2457
12 | 1.3413 | 0.0166 | -0.0052 | 80.8012
12.5 | 1.3825 | 0.01766 | -0.0036 | 78.2843
13 | 1.4184 | 0.01892 | -0.0013 | 74.9683
13.5 | 1.4424 | 0.02034 | 0.0028 | 70.9145
14 | 1.4473 | 0.02269 | 0.0083 | 63.7858
14.5 | 1.4407 | 0.02656 | 0.0127 | 54.2432
15 | 1.464 | 0.02863 | 0.0143 | 51.1352
15.5 | 1.473 | 0.03216 | 0.0158 | 45.8022
16 | 1.4731 | 0.03694 | 0.0165 | 39.8782
16.5 | 1.484 | 0.041 | 0.0163 | 36.1951
17 | 1.474 | 0.0478 | 0.0149 | 30.8368
17.5 | 1.4485 | 0.05744 | 0.0113 | 25.2176
18 | 1.4384 | 0.06598 | 0.0074 | 21.8005
18.5 | 1.4098 | 0.07833 | 0.0006 | 17.9982
19 | 1.3442 | 0.099 | -0.0119 | 13.5778
19.5 | 1.2214 | 0.13485 | -0.0345 | 9.0575

## 61. Re 3M Mach 0.25 (1)
BIGFOIL.COM POLAR EXPORT
NACA63-111 a=0.2
NACA63-111 a=0.2 |  |  |  | Cl Max: | 0.948 | at alpha= | 9.5 | deg
JavaFoil+Calcfoil stall+Eppler ext transition |  |  |  | L/D Max: | 92.439 | at alpha= | 7 | deg
Re: | 3000000 |  |  | Cd Min: | 0.00523 | at alpha= | 0 | deg
Mach: | 0.25 |  |  | Cl=0 at alpha= | -0.52459 | deg
|  |  |  | @ Cl=0.1, Cd= | 0.0052477
|  |  |  | @ Cl=0.4, Cd= | 0.0055565
|  |  |  | @ Cl=0.6, Cd= | 0.11094
alpha (deg) | Cl | Cd | Cm | Cl/Cd
-14 | -0.39 | 0.10615 | 0.002 | -3.677
-13.5 | -0.446 | 0.10167 | 0.001 | -4.382
-13 | -0.496 | 0.0955 | 0.001 | -5.192
-12.5 | -0.541 | 0.0893 | 0.001 | -6.06
-12 | -0.58 | 0.0848 | 0.001 | -6.844
-11.5 | -0.614 | 0.07819 | 0.001 | -7.848
-11 | -0.638 | 0.08318 | 0 | -7.669
-10.5 | -0.66 | 0.06741 | 0 | -9.788
-10 | -0.672 | 0.06154 | 0 | -10.924
-9.5 | -0.683 | 0.05422 | 0 | -12.588
-9 | -0.822 | 0.01218 | -0.001 | -67.494
-8.5 | -0.816 | 0.01135 | -0.001 | -71.9
-8 | -0.794 | 0.01082 | -0.002 | -73.358
-7.5 | -0.764 | 0.01026 | -0.002 | -74.429
-7 | -0.727 | 0.00979 | -0.003 | -74.288
-6.5 | -0.683 | 0.00943 | -0.003 | -72.451
-6 | -0.635 | 0.00908 | -0.003 | -69.94
-5.5 | -0.584 | 0.00872 | -0.004 | -66.98
-5 | -0.531 | 0.00843 | -0.004 | -62.94
-4.5 | -0.475 | 0.00814 | -0.005 | -58.343
-4 | -0.418 | 0.0079 | -0.005 | -52.946
-3.5 | -0.36 | 0.00771 | -0.006 | -46.667
-3 | -0.3 | 0.00752 | -0.006 | -39.921
-2.5 | -0.24 | 0.00537 | -0.007 | -44.755
-2 | -0.18 | 0.00529 | -0.007 | -33.983
-1.5 | -0.119 | 0.00526 | -0.007 | -22.625
-1 | -0.058 | 0.00524 | -0.008 | -11.077
-0.5 | 0.003 | 0.00525 | -0.008 | 0.595
0 | 0.064 | 0.00523 | -0.009 | 12.292
0.5 | 0.125 | 0.00526 | -0.009 | 23.818
1 | 0.186 | 0.0053 | -0.01 | 35.207
1.5 | 0.248 | 0.00533 | -0.01 | 46.454
2 | 0.308 | 0.0054 | -0.011 | 57.086
2.5 | 0.369 | 0.00551 | -0.011 | 66.897
3 | 0.429 | 0.0056 | -0.012 | 76.592
3.5 | 0.488 | 0.00551 | -0.012 | 88.632
4 | 0.546 | 0.00768 | -0.013 | 71.171
4.5 | 0.604 | 0.00802 | -0.013 | 75.312
5 | 0.66 | 0.00831 | -0.013 | 79.446
5.5 | 0.714 | 0.00863 | -0.014 | 82.774
6 | 0.765 | 0.00851 | -0.014 | 89.902
6.5 | 0.811 | 0.00879 | -0.015 | 92.274
7 | 0.853 | 0.00923 | -0.015 | 92.439
7.5 | 0.889 | 0.01093 | -0.016 | 81.303
8 | 0.917 | 0.01151 | -0.016 | 79.709
8.5 | 0.937 | 0.01223 | -0.017 | 76.599
9 | 0.947 | 0.01314 | -0.017 | 72.089
9.5 | 0.948 | 0.01414 | -0.017 | 67.066
10 | 0.939 | 0.01536 | -0.018 | 61.13
10.5 | 0.903 | 0.01973 | -0.017 | 45.765
11 | 0.755 | 0.06857 | -0.011 | 11.012
11.5 | 0.725 | 0.07668 | -0.009 | 9.456
12 | 0.692 | 0.08081 | -0.009 | 8.561
12.5 | 0.652 | 0.08719 | -0.009 | 7.477
13 | 0.606 | 0.09177 | -0.01 | 6.605
13.5 | 0.554 | 0.10006 | -0.01 | 5.541
14 | 0.499 | 0.1068 | -0.01 | 4.668
14.5 | 0.434 | 0.11094 | -0.01 | 3.911

## 62. Re 3M Mach 0.25 (2)
BIGFOIL.COM POLAR EXPORT
NACA63-111 a=0.2
NACA63-111 a=0.2 |  |  |  | Cl Max: | 1.3396 | at alpha= | 12.5 | deg
XFOIL ncrit=9 |  |  |  | L/D Max: | 92.7436 | at alpha= | 8 | deg
Re: | 3000000 |  |  | Cd Min: | 0.21075 | at alpha= | 17.5 | deg
Mach: | 0.25 |  |  | Cl=0 at alpha= | -0.53344 | deg
|  |  |  | @ Cl=0.1, Cd= | 0.004208
|  |  |  | @ Cl=0.4, Cd= | 0.005118
|  |  |  | @ Cl=0.6, Cd= | 0.0075813
alpha (deg) | Cl | Cd | Cm | Cl/Cd
-14 | -1.076 | 0.05995 | -0.0255 | -17.9483
-13.5 | -1.1447 | 0.04368 | -0.036 | -26.2065
-13 | -1.1687 | 0.03597 | -0.0376 | -32.491
-12.5 | -1.1833 | 0.03065 | -0.0355 | -38.6069
-12 | -1.1965 | 0.02672 | -0.0295 | -44.7792
-11.5 | -1.1882 | 0.02276 | -0.0246 | -52.2056
-11 | -1.1577 | 0.01981 | -0.0213 | -58.4402
-10.5 | -1.1155 | 0.01772 | -0.019 | -62.9515
-10 | -1.0641 | 0.016 | -0.018 | -66.5062
-9.5 | -1.0285 | 0.0139 | -0.0139 | -73.9928
-9 | -0.976 | 0.01303 | -0.0124 | -74.9041
-8.5 | -0.9222 | 0.01217 | -0.0111 | -75.7765
-8 | -0.8673 | 0.01135 | -0.0101 | -76.4141
-7.5 | -0.8121 | 0.01051 | -0.0092 | -77.2693
-7 | -0.7566 | 0.00969 | -0.0084 | -78.0805
-6 | -0.6407 | 0.00876 | -0.0077 | -73.1393
-5.5 | -0.583 | 0.00821 | -0.0074 | -71.011
-5 | -0.5242 | 0.00786 | -0.0073 | -66.6921
-4.5 | -0.4653 | 0.00752 | -0.0073 | -61.875
-4 | -0.4062 | 0.00725 | -0.0074 | -56.0276
-3.5 | -0.3471 | 0.00697 | -0.0075 | -49.7991
-3 | -0.2882 | 0.00662 | -0.0077 | -43.5347
-2.5 | -0.2301 | 0.00608 | -0.008 | -37.8454
-1.5 | -0.1151 | 0.00465 | -0.0087 | -24.7527
-1 | -0.0558 | 0.00439 | -0.0091 | -12.7107
-0.5 | 0.004 | 0.00429 | -0.0095 | 0.9324
0 | 0.0638 | 0.00422 | -0.0099 | 15.1185
0.5 | 0.1239 | 0.0042 | -0.0103 | 29.5
1.5 | 0.2441 | 0.00432 | -0.0112 | 56.5046
2 | 0.3039 | 0.00445 | -0.0116 | 68.2921
2.5 | 0.3627 | 0.00479 | -0.012 | 75.7203
3 | 0.4207 | 0.0053 | -0.0122 | 79.3774
3.5 | 0.477 | 0.00613 | -0.0124 | 77.814
4 | 0.5331 | 0.00693 | -0.0124 | 76.9264
4.5 | 0.5901 | 0.00752 | -0.0124 | 78.4707
5 | 0.6482 | 0.00788 | -0.0123 | 82.2589
5.5 | 0.706 | 0.00826 | -0.0122 | 85.4722
6 | 0.7634 | 0.00868 | -0.012 | 87.9493
6.5 | 0.8206 | 0.00907 | -0.0116 | 90.4741
7 | 0.8762 | 0.00964 | -0.0109 | 90.8921
7.5 | 0.9312 | 0.01008 | -0.01 | 92.381
8 | 0.9803 | 0.01057 | -0.0078 | 92.7436
8.5 | 1.0389 | 0.01148 | -0.0078 | 90.4965
9 | 1.0934 | 0.01221 | -0.0069 | 89.5495
9.5 | 1.1455 | 0.01315 | -0.0056 | 87.1103
10 | 1.1903 | 0.01476 | -0.0034 | 80.6436
10.5 | 1.2373 | 0.01597 | -0.0014 | 77.4765
11 | 1.2786 | 0.01752 | 0.0013 | 72.9795
11.5 | 1.3128 | 0.01935 | 0.0048 | 67.845
12 | 1.3283 | 0.02142 | 0.0107 | 62.0121
12.5 | 1.3396 | 0.02394 | 0.0156 | 55.9566
13 | 1.3389 | 0.02792 | 0.0194 | 47.9549
14 | 1.2914 | 0.04255 | 0.021 | 30.3502
14.5 | 1.2564 | 0.05307 | 0.0172 | 23.6744
15 | 1.2543 | 0.06062 | 0.0138 | 20.6912
15.5 | 1.2118 | 0.07548 | 0.0048 | 16.0546
16 | 1.1292 | 0.10101 | -0.0121 | 11.1791
17.5 | 0.8512 | 0.21075 | -0.0741 | 4.0389

## 63. Re 3M Mach 0.50 (1)
BIGFOIL.COM POLAR EXPORT
NACA63-111 a=0.2
NACA63-111 a=0.2 |  |  |  | Cl Max: | 1.09 | at alpha= | 20 | deg
JavaFoil+Calcfoil stall+Eppler ext transition |  |  |  | L/D Max: | 91.725 | at alpha= | 3.5 | deg
Re: | 3000000 |  |  | Cd Min: | 0.00538 | at alpha= | 0 | deg
Mach: | 0.5 |  |  | Cl=0 at alpha= | -0.52206 | deg
|  |  |  | @ Cl=0.1, Cd= | 0.0054006
|  |  |  | @ Cl=0.4, Cd= | 0.0055022
|  |  |  | @ Cl=0.6, Cd= | 0.0081789
alpha (deg) | Cl | Cd | Cm | Cl/Cd
-20 | -1.053 | 0.16798 | 0.005 | -6.268
-19.5 | -1.026 | 0.1635 | 0.005 | -6.277
-19 | -1 | 0.15693 | 0.004 | -6.37
-18.5 | -0.973 | 0.15001 | 0.004 | -6.489
-18 | -0.948 | 0.14757 | 0.004 | -6.425
-17.5 | -0.919 | 0.14201 | 0.004 | -6.472
-17 | -0.892 | 0.13729 | 0.003 | -6.498
-16.5 | -0.865 | 0.13304 | 0.003 | -6.504
-16 | -0.839 | 0.12851 | 0.003 | -6.528
-15.5 | -0.813 | 0.12792 | 0.003 | -6.352
-15 | -0.784 | 0.12006 | 0.002 | -6.53
-14.5 | -0.757 | 0.113 | 0.002 | -6.702
-14 | -0.731 | 0.11079 | 0.002 | -6.596
-13.5 | -0.704 | 0.1052 | 0.002 | -6.692
-13 | -0.676 | 0.10196 | 0.001 | -6.633
-12.5 | -0.649 | 0.10009 | 0.001 | -6.485
-12 | -0.622 | 0.09673 | 0.001 | -6.433
-11.5 | -0.595 | 0.09001 | 0.001 | -6.615
-11 | -0.569 | 0.09047 | 0 | -6.285
-10.5 | -0.541 | 0.07876 | 0 | -6.871
-10 | -0.514 | 0.06941 | 0 | -7.411
-9.5 | -0.488 | 0.06323 | 0 | -7.712
-9 | -0.461 | 0.05788 | 0 | -7.961
-8.5 | -0.433 | 0.05904 | -0.001 | -7.336
-8 | -0.406 | 0.05705 | -0.001 | -7.109
-7.5 | -0.379 | 0.05066 | -0.001 | -7.485
-7 | -0.353 | 0.04623 | -0.001 | -7.629
-6.5 | -0.523 | 0.04416 | -0.001 | -11.852
-6 | -0.652 | 0.01043 | -0.004 | -62.518
-5.5 | -0.621 | 0.0099 | -0.004 | -62.728
-5 | -0.576 | 0.00936 | -0.005 | -61.522
-4.5 | -0.522 | 0.00896 | -0.005 | -58.223
-4 | -0.462 | 0.00853 | -0.006 | -54.198
-3.5 | -0.4 | 0.00819 | -0.006 | -48.767
-3 | -0.335 | 0.00794 | -0.007 | -42.151
-2.5 | -0.268 | 0.00767 | -0.007 | -34.978
-2 | -0.201 | 0.00549 | -0.008 | -36.56
-1.5 | -0.133 | 0.00544 | -0.008 | -24.452
-1 | -0.065 | 0.0054 | -0.009 | -12.012
-0.5 | 0.003 | 0.0054 | -0.009 | 0.646
0 | 0.072 | 0.00538 | -0.01 | 13.363
0.5 | 0.14 | 0.00543 | -0.01 | 25.828
1 | 0.208 | 0.00546 | -0.011 | 38.171
1.5 | 0.277 | 0.00554 | -0.011 | 49.899
2 | 0.345 | 0.00565 | -0.012 | 61.001
2.5 | 0.412 | 0.00547 | -0.012 | 75.219
3 | 0.478 | 0.00562 | -0.013 | 85.071
3.5 | 0.544 | 0.00593 | -0.014 | 91.725
4 | 0.607 | 0.00846 | -0.014 | 71.796
4.5 | 0.668 | 0.00842 | -0.015 | 79.333
5 | 0.725 | 0.00884 | -0.015 | 82.065
5.5 | 0.777 | 0.0105 | -0.016 | 73.942
6 | 0.814 | 0.0112 | -0.016 | 72.732
6.5 | 0.827 | 0.01207 | -0.016 | 68.534
7 | 0.782 | 0.0134 | -0.017 | 58.362
7.5 | 0.432 | 0.05176 | -0.008 | 8.349
8 | 0.545 | 0.01689 | -0.017 | 32.25
8.5 | 0.485 | 0.05818 | -0.008 | 8.343
9 | 0.512 | 0.06685 | -0.008 | 7.651
9.5 | 0.54 | 0.06046 | -0.01 | 8.932
10 | 0.566 | 0.06607 | -0.01 | 8.562
10.5 | 0.592 | 0.07416 | -0.01 | 7.981
11 | 0.618 | 0.08569 | -0.01 | 7.207
11.5 | 0.644 | 0.09416 | -0.01 | 6.844
12 | 0.671 | 0.09742 | -0.011 | 6.883
12.5 | 0.697 | 0.10081 | -0.011 | 6.91
13 | 0.723 | 0.10164 | -0.011 | 7.115
13.5 | 0.75 | 0.10996 | -0.012 | 6.823
14 | 0.776 | 0.11136 | -0.012 | 6.969
14.5 | 0.802 | 0.11564 | -0.013 | 6.934
15 | 0.829 | 0.12341 | -0.013 | 6.717
15.5 | 0.855 | 0.1249 | -0.014 | 6.848
16 | 0.881 | 0.12794 | -0.014 | 6.886
16.5 | 0.907 | 0.13289 | -0.014 | 6.826
17 | 0.934 | 0.14081 | -0.015 | 6.632
17.5 | 0.962 | 0.14764 | -0.016 | 6.517
18 | 0.986 | 0.14762 | -0.016 | 6.678
18.5 | 1.012 | 0.15259 | -0.016 | 6.63
19 | 1.037 | 0.15923 | -0.017 | 6.515
19.5 | 1.067 | 0.16279 | -0.018 | 6.553
20 | 1.09 | 0.16532 | -0.018 | 6.593

## 64. Re 3M Mach 0.50 (2)
BIGFOIL.COM POLAR EXPORT
NACA63-111 a=0.2
NACA63-111 a=0.2 |  |  |  | Cl Max: | 1.0151 | at alpha= | 7.5 | deg
XFOIL ncrit=9 |  |  |  | L/D Max: | 86.0786 | at alpha= | 5.5 | deg
Re: | 3000000 |  |  | Cd Min: | 0.2829 | at alpha= | -20 | deg
Mach: | 0.5 |  |  | Cl=0 at alpha= | -0.53666 | deg
|  |  |  | @ Cl=0.1, Cd= | 0.00438
|  |  |  | @ Cl=0.4, Cd= | 0.0050379
|  |  |  | @ Cl=0.6, Cd= | 0.0076976
alpha (deg) | Cl | Cd | Cm | Cl/Cd
-20 | -0.9351 | 0.2829 | 0.1083 | -3.3054
-19.5 | -0.9129 | 0.27379 | 0.1027 | -3.3343
-19 | -0.8915 | 0.26575 | 0.0972 | -3.3547
-18.5 | -0.869 | 0.2572 | 0.0918 | -3.3787
-18 | -0.8461 | 0.24795 | 0.0863 | -3.4124
-17.5 | -0.8242 | 0.23856 | 0.0807 | -3.4549
-17 | -0.8032 | 0.23019 | 0.0756 | -3.4893
-16.5 | -0.7824 | 0.22075 | 0.0701 | -3.5443
-16 | -0.7624 | 0.21119 | 0.0648 | -3.61
-15.5 | -0.7428 | 0.2016 | 0.0593 | -3.6845
-15 | -0.7248 | 0.19132 | 0.0537 | -3.7884
-14.5 | -0.7075 | 0.18112 | 0.0482 | -3.9062
-14 | -0.6905 | 0.17197 | 0.0428 | -4.0152
-13.5 | -0.6738 | 0.16275 | 0.0376 | -4.1401
-13 | -0.6584 | 0.15337 | 0.0324 | -4.2929
-12.5 | -0.6475 | 0.1429 | 0.0267 | -4.5311
-12 | -0.6425 | 0.13109 | 0.0204 | -4.9012
-11.5 | -0.6399 | 0.11977 | 0.0141 | -5.3427
-11 | -0.6438 | 0.10779 | 0.0071 | -5.9727
-10.5 | -0.6375 | 0.09858 | 0.0016 | -6.4668
-10 | -0.6497 | 0.08605 | -0.0062 | -7.5503
-9.5 | -0.6611 | 0.07388 | -0.0143 | -8.9483
-8.5 | -0.7183 | 0.04551 | -0.0373 | -15.7833
-8 | -0.7527 | 0.03794 | -0.038 | -19.8392
-7.5 | -0.7865 | 0.0313 | -0.0324 | -25.1278
-7 | -0.7984 | 0.0226 | -0.0273 | -35.3274
-6.5 | -0.7796 | 0.01526 | -0.0222 | -51.0878
-6 | -0.7273 | 0.01208 | -0.0184 | -60.207
-5.5 | -0.6672 | 0.01019 | -0.0153 | -65.476
-5 | -0.6023 | 0.00899 | -0.0131 | -66.9967
-4.5 | -0.534 | 0.00832 | -0.0118 | -64.1827
-4 | -0.4652 | 0.00782 | -0.0109 | -59.4885
-3.5 | -0.3965 | 0.00742 | -0.0103 | -53.4367
-3 | -0.3279 | 0.00709 | -0.01 | -46.2482
-2.5 | -0.2603 | 0.00666 | -0.0099 | -39.0841
-2 | -0.1948 | 0.0059 | -0.0099 | -33.0169
-1.5 | -0.1308 | 0.0049 | -0.0101 | -26.6939
-1 | -0.0632 | 0.00459 | -0.0104 | -13.7691
-0.5 | 0.005 | 0.00446 | -0.0108 | 1.1211
0 | 0.0734 | 0.00438 | -0.0112 | 16.758
0.5 | 0.1421 | 0.00438 | -0.0117 | 32.4429
1 | 0.211 | 0.00442 | -0.0121 | 47.7376
1.5 | 0.2796 | 0.00452 | -0.0125 | 61.8584
2 | 0.3482 | 0.00469 | -0.0129 | 74.2431
2.5 | 0.4152 | 0.00514 | -0.013 | 80.7782
3 | 0.48 | 0.00595 | -0.0129 | 80.6723
3.5 | 0.5428 | 0.00702 | -0.0124 | 77.3219
4 | 0.6078 | 0.00779 | -0.0117 | 78.0231
4.5 | 0.6755 | 0.00825 | -0.011 | 81.8788
5 | 0.7433 | 0.00876 | -0.0099 | 84.8516
5.5 | 0.81 | 0.00941 | -0.0083 | 86.0786
6 | 0.8761 | 0.01018 | -0.0062 | 86.0609
6.5 | 0.9362 | 0.01147 | -0.0029 | 81.6216
7 | 0.9861 | 0.01342 | 0.0019 | 73.4799
7.5 | 1.0151 | 0.01659 | 0.0091 | 61.1875
8 | 1.0092 | 0.02215 | 0.0178 | 45.5621
8.5 | 0.9818 | 0.02849 | 0.0245 | 34.4612
9 | 0.952 | 0.03616 | 0.0263 | 26.3274
9.5 | 0.9214 | 0.04538 | 0.0236 | 20.3041
10 | 0.8884 | 0.05682 | 0.0168 | 15.6353
10.5 | 0.86 | 0.07001 | 0.0073 | 12.284
11 | 0.8331 | 0.08608 | -0.004 | 9.6782
11.5 | 0.8131 | 0.1014 | -0.0134 | 8.0187
12 | 0.7985 | 0.11547 | -0.0221 | 6.9152
12.5 | 0.7919 | 0.12851 | -0.03 | 6.1622

## 65. Re 4M Mach 0.00 (1)
BIGFOIL.COM POLAR EXPORT
NACA63-111 a=0.2
NACA63-111 a=0.2 |  |  |  | Cl Max: | 1.011 | at alpha= | 10.5 | deg
JavaFoil+Calcfoil stall+Eppler ext transition |  |  |  | L/D Max: | 100.278 | at alpha= | 8 | deg
Re: | 4000000 |  |  | Cd Min: | 0.00507 | at alpha= | -0.5 | deg
Mach: | 0 |  |  | Cl=0 at alpha= | -0.52542 | deg
|  |  |  | @ Cl=0.1, Cd= | 0.0050993
|  |  |  | @ Cl=0.4, Cd= | 0.0054302
|  |  |  | @ Cl=0.6, Cd= | 0.0075785
alpha (deg) | Cl | Cd | Cm | Cl/Cd
-15.5 | -0.644 | 0.11599 | 0.002 | -5.549
-15 | -0.663 | 0.10903 | 0.002 | -6.083
-14.5 | -0.681 | 0.10412 | 0.002 | -6.541
-14 | -0.698 | 0.096 | 0.002 | -7.269
-13.5 | -0.713 | 0.08983 | 0.001 | -7.935
-13 | -0.725 | 0.08427 | 0.001 | -8.607
-12.5 | -0.735 | 0.07903 | 0.001 | -9.304
-12 | -0.742 | 0.07413 | 0.001 | -10.007
-11.5 | -0.76 | 0.06035 | 0.001 | -12.591
-11 | -0.878 | 0.01594 | 0.001 | -55.074
-10.5 | -0.896 | 0.01261 | 0 | -71.071
-10 | -0.892 | 0.01143 | 0 | -78.06
-9.5 | -0.878 | 0.01122 | 0 | -78.293
-9 | -0.855 | 0.01055 | -0.001 | -81.064
-8.5 | -0.828 | 0.01018 | -0.001 | -81.276
-8 | -0.795 | 0.00967 | -0.002 | -82.186
-7.5 | -0.758 | 0.00936 | -0.002 | -80.952
-7 | -0.716 | 0.009 | -0.002 | -79.633
-6.5 | -0.67 | 0.00871 | -0.003 | -76.954
-6 | -0.621 | 0.00842 | -0.003 | -73.689
-5.5 | -0.569 | 0.00813 | -0.004 | -70.003
-5 | -0.516 | 0.00789 | -0.004 | -65.388
-4.5 | -0.461 | 0.0077 | -0.005 | -59.935
-4 | -0.406 | 0.00749 | -0.005 | -54.172
-3.5 | -0.349 | 0.00732 | -0.005 | -47.63
-3 | -0.291 | 0.00711 | -0.006 | -40.917
-2.5 | -0.233 | 0.00526 | -0.006 | -44.315
-2 | -0.174 | 0.00518 | -0.007 | -33.622
-1.5 | -0.115 | 0.00512 | -0.007 | -22.515
-1 | -0.056 | 0.00509 | -0.008 | -11.024
-0.5 | 0.003 | 0.00507 | -0.008 | 0.595
0 | 0.062 | 0.00508 | -0.009 | 12.268
0.5 | 0.121 | 0.00511 | -0.009 | 23.772
1 | 0.181 | 0.00513 | -0.009 | 35.226
1.5 | 0.24 | 0.0052 | -0.01 | 46.047
2 | 0.299 | 0.00526 | -0.01 | 56.774
2.5 | 0.357 | 0.00535 | -0.011 | 66.74
3 | 0.416 | 0.00546 | -0.011 | 76.095
3.5 | 0.473 | 0.00572 | -0.012 | 82.828
4 | 0.53 | 0.0058 | -0.012 | 91.33
4.5 | 0.586 | 0.00752 | -0.013 | 77.93
5 | 0.641 | 0.00775 | -0.013 | 82.674
5.5 | 0.694 | 0.00801 | -0.013 | 86.671
6 | 0.745 | 0.00829 | -0.014 | 89.88
6.5 | 0.793 | 0.00864 | -0.014 | 91.851
7 | 0.838 | 0.0084 | -0.015 | 99.708
7.5 | 0.878 | 0.00882 | -0.015 | 99.587
8 | 0.915 | 0.00912 | -0.016 | 100.278
8.5 | 0.947 | 0.01084 | -0.016 | 87.331
9 | 0.972 | 0.01151 | -0.016 | 84.441
9.5 | 0.991 | 0.0122 | -0.017 | 81.274
10 | 1.004 | 0.01276 | -0.017 | 78.712
10.5 | 1.011 | 0.01368 | -0.018 | 73.903
11 | 1.011 | 0.01488 | -0.018 | 67.959
11.5 | 1.006 | 0.01616 | -0.018 | 62.293
12 | 0.992 | 0.01856 | -0.018 | 53.446
12.5 | 0.968 | 0.02241 | -0.018 | 43.217
13 | 0.857 | 0.06224 | -0.015 | 13.777
13.5 | 0.813 | 0.08502 | -0.012 | 9.566
14 | 0.794 | 0.09272 | -0.012 | 8.562
14.5 | 0.771 | 0.0997 | -0.011 | 7.735
15 | 0.745 | 0.10639 | -0.011 | 7
15.5 | 0.716 | 0.11492 | -0.011 | 6.234

## 66. Re 4M Mach 0.00 (2)
BIGFOIL.COM POLAR EXPORT
NACA63-111 a=0.2
NACA63-111 a=0.2 |  |  |  | Cl Max: | 1.5924 | at alpha= | 18 | deg
XFOIL ncrit=9 |  |  |  | L/D Max: | 102.785 | at alpha= | 9 | deg
Re: | 4000000 |  |  | Cd Min: | 0.079 | at alpha= | 20 | deg
Mach: | 0 |  |  | Cl=0 at alpha= | -0.5331 | deg
|  |  |  | @ Cl=0.1, Cd= | 0.0040034
|  |  |  | @ Cl=0.4, Cd= | 0.0052166
|  |  |  | @ Cl=0.6, Cd= | 0.0071743
alpha (deg) | Cl | Cd | Cm | Cl/Cd
-19.5 | -1.4688 | 0.06684 | -0.0193 | -21.9749
-19 | -1.505 | 0.05442 | -0.0263 | -27.6553
-18.5 | -1.5206 | 0.04631 | -0.0299 | -32.8352
-18 | -1.5377 | 0.03896 | -0.0319 | -39.4687
-17.5 | -1.5357 | 0.03436 | -0.0321 | -44.6944
-17 | -1.5357 | 0.03011 | -0.0311 | -51.003
-16.5 | -1.5224 | 0.02744 | -0.0295 | -55.481
-16 | -1.5159 | 0.02468 | -0.0264 | -61.4222
-15.5 | -1.5015 | 0.02292 | -0.0226 | -65.5105
-15 | -1.484 | 0.02154 | -0.018 | -68.8951
-14.5 | -1.4511 | 0.02024 | -0.0158 | -71.6947
-14 | -1.4155 | 0.01887 | -0.0138 | -75.0132
-13.5 | -1.3819 | 0.01695 | -0.0116 | -81.528
-13 | -1.3379 | 0.01593 | -0.0106 | -83.9862
-12.5 | -1.2914 | 0.01507 | -0.0098 | -85.6934
-12 | -1.2429 | 0.01434 | -0.0092 | -86.6736
-11.5 | -1.1941 | 0.01355 | -0.0087 | -88.1255
-11 | -1.1438 | 0.01286 | -0.0083 | -88.9425
-10.5 | -1.0931 | 0.01234 | -0.0078 | -88.5818
-10 | -1.0475 | 0.01146 | -0.0064 | -91.4049
-9.5 | -0.9972 | 0.01077 | -0.0058 | -92.5905
-9 | -0.9445 | 0.01033 | -0.0056 | -91.4327
-8.5 | -0.891 | 0.00989 | -0.0054 | -90.091
-8 | -0.8369 | 0.00949 | -0.0054 | -88.1876
-7.5 | -0.7826 | 0.00906 | -0.0054 | -86.3797
-7 | -0.7287 | 0.0085 | -0.0053 | -85.7294
-6 | -0.6175 | 0.00788 | -0.0056 | -78.3629
-5.5 | -0.5617 | 0.00752 | -0.0057 | -74.6941
-5 | -0.5055 | 0.00724 | -0.0059 | -69.8204
-4.5 | -0.449 | 0.00699 | -0.0062 | -64.2346
-4 | -0.3922 | 0.00677 | -0.0065 | -57.9321
-3.5 | -0.3354 | 0.00653 | -0.0068 | -51.3629
-3 | -0.2787 | 0.00623 | -0.0071 | -44.7352
-2.5 | -0.2222 | 0.00584 | -0.0074 | -38.0479
-2 | -0.1663 | 0.00524 | -0.0078 | -31.7366
-1.5 | -0.1106 | 0.00458 | -0.0082 | -24.1485
-1 | -0.0536 | 0.00427 | -0.0087 | -12.5527
-0.5 | 0.0038 | 0.0041 | -0.0091 | 0.92683
0 | 0.0616 | 0.00403 | -0.0096 | 15.2854
0.5 | 0.1194 | 0.00399 | -0.01 | 29.9248
1 | 0.1773 | 0.00402 | -0.0105 | 44.1045
1.5 | 0.2349 | 0.00413 | -0.0109 | 56.8765
2 | 0.2923 | 0.00431 | -0.0114 | 67.819
2.5 | 0.3487 | 0.00471 | -0.0118 | 74.034
3 | 0.4044 | 0.00526 | -0.0121 | 76.8821
3.5 | 0.4594 | 0.00592 | -0.0124 | 77.6014
4 | 0.5144 | 0.00652 | -0.0126 | 78.8957
4.5 | 0.5696 | 0.007 | -0.0128 | 81.3714
5 | 0.6254 | 0.00732 | -0.013 | 85.4372
5.5 | 0.681 | 0.00763 | -0.0132 | 89.2529
6 | 0.7364 | 0.00794 | -0.0133 | 92.7456
6.5 | 0.7915 | 0.00826 | -0.0134 | 95.8232
7 | 0.8456 | 0.00865 | -0.0134 | 97.7572
7.5 | 0.8995 | 0.009 | -0.0133 | 99.9444
8 | 0.952 | 0.00938 | -0.013 | 101.4925
8.5 | 0.9989 | 0.00986 | -0.0114 | 101.3083
9 | 1.0556 | 0.01027 | -0.0122 | 102.7848
9.5 | 1.1078 | 0.01083 | -0.012 | 102.2899
10 | 1.1583 | 0.01154 | -0.0116 | 100.3726
10.5 | 1.2071 | 0.01238 | -0.011 | 97.504
11 | 1.2567 | 0.01302 | -0.0106 | 96.5207
11.5 | 1.3046 | 0.01376 | -0.0099 | 94.811
12 | 1.3509 | 0.01457 | -0.009 | 92.7179
12.5 | 1.395 | 0.01548 | -0.0079 | 90.1163
13 | 1.4337 | 0.01674 | -0.0061 | 85.6452
13.5 | 1.4678 | 0.01815 | -0.0038 | 80.8705
14 | 1.5004 | 0.01928 | -0.0013 | 77.8216
14.5 | 1.5171 | 0.0206 | 0.0036 | 73.6456
15 | 1.5363 | 0.02215 | 0.0071 | 69.3589
15.5 | 1.5525 | 0.02425 | 0.01 | 64.0206
16 | 1.5648 | 0.02692 | 0.0124 | 58.1278
16.5 | 1.5807 | 0.0296 | 0.0139 | 53.402
17 | 1.5876 | 0.03334 | 0.015 | 47.6185
17.5 | 1.5874 | 0.03817 | 0.0153 | 41.5876
18 | 1.5924 | 0.04279 | 0.0149 | 37.2143
18.5 | 1.5879 | 0.04891 | 0.0135 | 32.4658
19 | 1.5717 | 0.05719 | 0.0105 | 27.4821
19.5 | 1.551 | 0.06702 | 0.006 | 23.1423
20 | 1.5224 | 0.079 | -0.0003 | 19.2709

## 67. Re 4M Mach 0.10 (1)
BIGFOIL.COM POLAR EXPORT
NACA63-111 a=0.2
NACA63-111 a=0.2 |  |  |  | Cl Max: | 1.002 | at alpha= | 10.5 | deg
JavaFoil+Calcfoil stall+Eppler ext transition |  |  |  | L/D Max: | 99.69 | at alpha= | 7.5 | deg
Re: | 4000000 |  |  | Cd Min: | 0.00507 | at alpha= | -0.5 | deg
Mach: | 0.1 |  |  | Cl=0 at alpha= | -0.52542 | deg
|  |  |  | @ Cl=0.1, Cd= | 0.00512
|  |  |  | @ Cl=0.4, Cd= | 0.0054603
|  |  |  | @ Cl=0.6, Cd= | 0.007626
alpha (deg) | Cl | Cd | Cm | Cl/Cd
-15.5 | -0.603 | 0.1156 | 0.002 | -5.218
-15 | -0.626 | 0.11058 | 0.002 | -5.659
-14.5 | -0.647 | 0.10638 | 0.002 | -6.082
-14 | -0.667 | 0.09826 | 0.002 | -6.791
-13.5 | -0.685 | 0.09177 | 0.001 | -7.469
-13 | -0.702 | 0.08563 | 0.001 | -8.193
-12.5 | -0.715 | 0.08078 | 0.001 | -8.846
-12 | -0.724 | 0.07586 | 0.001 | -9.548
-11.5 | -0.737 | 0.06649 | 0.001 | -11.082
-11 | -0.838 | 0.02188 | 0.001 | -38.278
-10.5 | -0.883 | 0.01299 | 0 | -68.024
-10 | -0.883 | 0.01204 | 0 | -73.346
-9.5 | -0.874 | 0.01136 | 0 | -76.929
-9 | -0.853 | 0.01067 | -0.001 | -79.947
-8.5 | -0.827 | 0.01024 | -0.001 | -80.803
-8 | -0.795 | 0.00977 | -0.002 | -81.4
-7.5 | -0.759 | 0.0094 | -0.002 | -80.771
-7 | -0.718 | 0.00903 | -0.002 | -79.601
-6.5 | -0.672 | 0.00874 | -0.003 | -76.946
-6 | -0.623 | 0.00846 | -0.003 | -73.667
-5.5 | -0.572 | 0.00819 | -0.004 | -69.812
-5 | -0.518 | 0.00795 | -0.004 | -65.233
-4.5 | -0.464 | 0.00771 | -0.005 | -60.09
-4 | -0.407 | 0.00751 | -0.005 | -54.281
-3.5 | -0.35 | 0.00732 | -0.006 | -47.845
-3 | -0.293 | 0.0072 | -0.006 | -40.62
-2.5 | -0.234 | 0.00525 | -0.006 | -44.544
-2 | -0.175 | 0.00518 | -0.007 | -33.824
-1.5 | -0.116 | 0.00511 | -0.007 | -22.657
-1 | -0.056 | 0.00509 | -0.008 | -11.095
-0.5 | 0.003 | 0.00507 | -0.008 | 0.599
0 | 0.063 | 0.00512 | -0.009 | 12.228
0.5 | 0.122 | 0.00512 | -0.009 | 23.812
1 | 0.181 | 0.00514 | -0.01 | 35.283
1.5 | 0.241 | 0.0052 | -0.01 | 46.336
2 | 0.3 | 0.00528 | -0.01 | 56.871
2.5 | 0.359 | 0.00537 | -0.011 | 66.897
3 | 0.418 | 0.0055 | -0.011 | 76.021
3.5 | 0.476 | 0.00572 | -0.012 | 83.175
4 | 0.533 | 0.0058 | -0.012 | 91.839
4.5 | 0.589 | 0.00758 | -0.013 | 77.651
5 | 0.644 | 0.00781 | -0.013 | 82.441
5.5 | 0.698 | 0.00808 | -0.014 | 86.317
6 | 0.749 | 0.0083 | -0.014 | 90.212
6.5 | 0.796 | 0.00865 | -0.014 | 92.104
7 | 0.841 | 0.00847 | -0.015 | 99.205
7.5 | 0.881 | 0.00883 | -0.015 | 99.69
8 | 0.916 | 0.01048 | -0.016 | 87.471
8.5 | 0.947 | 0.01093 | -0.016 | 86.581
9 | 0.971 | 0.01165 | -0.017 | 83.318
9.5 | 0.987 | 0.01237 | -0.017 | 79.807
10 | 0.998 | 0.013 | -0.017 | 76.788
10.5 | 1.002 | 0.01402 | -0.018 | 71.455
11 | 0.999 | 0.01528 | -0.018 | 65.351
11.5 | 0.988 | 0.01692 | -0.018 | 58.405
12 | 0.968 | 0.01982 | -0.018 | 48.87
12.5 | 0.942 | 0.02395 | -0.018 | 39.325
13 | 0.814 | 0.07473 | -0.013 | 10.895
13.5 | 0.784 | 0.08846 | -0.011 | 8.865
14 | 0.763 | 0.09523 | -0.011 | 8.007
14.5 | 0.737 | 0.10196 | -0.011 | 7.229
15 | 0.706 | 0.11065 | -0.011 | 6.384
15.5 | 0.675 | 0.11555 | -0.011 | 5.844

## 68. Re 4M Mach 0.10 (2)
BIGFOIL.COM POLAR EXPORT
NACA63-111 a=0.2
NACA63-111 a=0.2 |  |  |  | Cl Max: | 1.5642 | at alpha= | 17 | deg
XFOIL ncrit=9 |  |  |  | L/D Max: | 102.3 | at alpha= | 9 | deg
Re: | 4000000 |  |  | Cd Min: | 0.10157 | at alpha= | 20 | deg
Mach: | 0.1 |  |  | Cl=0 at alpha= | -0.53293 | deg
|  |  |  | @ Cl=0.1, Cd= | 0.0040367
|  |  |  | @ Cl=0.4, Cd= | 0.0052132
|  |  |  | @ Cl=0.6, Cd= | 0.0071377
alpha (deg) | Cl | Cd | Cm | Cl/Cd
-19 | -1.3813 | 0.07785 | -0.0135 | -17.7431
-18.5 | -1.4344 | 0.0611 | -0.0243 | -23.4763
-18 | -1.4786 | 0.0484 | -0.0311 | -30.5496
-17.5 | -1.488 | 0.0415 | -0.0334 | -35.8554
-17 | -1.5017 | 0.03504 | -0.0343 | -42.8567
-16.5 | -1.4915 | 0.03152 | -0.0336 | -47.3192
-16 | -1.495 | 0.02739 | -0.0313 | -54.582
-15.5 | -1.4833 | 0.02494 | -0.0283 | -59.4747
-15 | -1.472 | 0.023 | -0.0239 | -64
-14.5 | -1.4514 | 0.02155 | -0.0196 | -67.3503
-14 | -1.4173 | 0.02015 | -0.0172 | -70.3375
-13.5 | -1.3828 | 0.01845 | -0.0149 | -74.9485
-13 | -1.3457 | 0.01666 | -0.0129 | -80.7743
-12.5 | -1.3002 | 0.01562 | -0.0118 | -83.2394
-12 | -1.2514 | 0.01483 | -0.011 | -84.383
-11.5 | -1.2027 | 0.01394 | -0.0102 | -86.2769
-11 | -1.1523 | 0.01317 | -0.0096 | -87.4943
-10.5 | -1.1012 | 0.0126 | -0.009 | -87.3968
-10 | -1.053 | 0.01203 | -0.0076 | -87.5312
-9.5 | -1.0044 | 0.01097 | -0.0066 | -91.5588
-9 | -0.9513 | 0.01047 | -0.0063 | -90.8596
-8.5 | -0.8974 | 0.01001 | -0.006 | -89.6503
-8 | -0.8429 | 0.00958 | -0.0059 | -87.9854
-7.5 | -0.7877 | 0.00921 | -0.0058 | -85.5266
-6.5 | -0.6779 | 0.00821 | -0.0057 | -82.57
-6 | -0.6216 | 0.00791 | -0.0058 | -78.5841
-5.5 | -0.5653 | 0.00756 | -0.0059 | -74.7751
-5 | -0.5087 | 0.00726 | -0.0061 | -70.0689
-4.5 | -0.4517 | 0.00701 | -0.0063 | -64.4365
-4 | -0.3946 | 0.00679 | -0.0066 | -58.1149
-3.5 | -0.3373 | 0.00655 | -0.0069 | -51.4962
-3 | -0.2803 | 0.00625 | -0.0072 | -44.848
-2.5 | -0.2235 | 0.00586 | -0.0075 | -38.1399
-2 | -0.1672 | 0.00526 | -0.0079 | -31.7871
-1.5 | -0.1112 | 0.00459 | -0.0083 | -24.2266
-1 | -0.0539 | 0.00428 | -0.0087 | -12.5935
-0.5 | 0.0038 | 0.00411 | -0.0092 | 0.92457
0 | 0.062 | 0.00404 | -0.0096 | 15.3465
1 | 0.1783 | 0.00403 | -0.0106 | 44.2432
1.5 | 0.2364 | 0.00414 | -0.011 | 57.1014
2 | 0.2941 | 0.00432 | -0.0114 | 68.0787
2.5 | 0.3508 | 0.00473 | -0.0118 | 74.1649
3 | 0.4068 | 0.00528 | -0.0122 | 77.0455
3.5 | 0.462 | 0.00596 | -0.0124 | 77.5168
4 | 0.5175 | 0.00654 | -0.0126 | 79.1284
5 | 0.6293 | 0.00735 | -0.013 | 85.619
5.5 | 0.6854 | 0.00766 | -0.0131 | 89.4778
6 | 0.7411 | 0.00799 | -0.0132 | 92.7534
6.5 | 0.7966 | 0.00831 | -0.0133 | 95.8604
7 | 0.8511 | 0.00874 | -0.0132 | 97.3799
7.5 | 0.9056 | 0.00907 | -0.0131 | 99.8456
8 | 0.9584 | 0.00948 | -0.0126 | 101.097
8.5 | 1.0059 | 0.00995 | -0.011 | 101.0955
9 | 1.0629 | 0.01039 | -0.0116 | 102.3003
9.5 | 1.1153 | 0.01099 | -0.0113 | 101.4832
10 | 1.1651 | 0.01187 | -0.0107 | 98.155
10.5 | 1.2154 | 0.01258 | -0.0101 | 96.6137
11 | 1.2651 | 0.01328 | -0.0094 | 95.2636
11.5 | 1.313 | 0.01409 | -0.0085 | 93.1867
12 | 1.3588 | 0.01499 | -0.0074 | 90.6471
12.5 | 1.4006 | 0.01614 | -0.0058 | 86.7782
13 | 1.4332 | 0.01787 | -0.003 | 80.2015
13.5 | 1.4713 | 0.01886 | -0.001 | 78.0117
14 | 1.4932 | 0.02013 | 0.0035 | 74.1778
14.5 | 1.5085 | 0.02184 | 0.0079 | 69.0705
15 | 1.5279 | 0.02369 | 0.0109 | 64.4956
15.5 | 1.5411 | 0.02631 | 0.0136 | 58.5747
16 | 1.5489 | 0.0297 | 0.0156 | 52.1515
16.5 | 1.5631 | 0.03287 | 0.0167 | 47.554
17 | 1.5642 | 0.0376 | 0.0171 | 41.6011
17.5 | 1.5562 | 0.04376 | 0.0165 | 35.5622
18 | 1.5542 | 0.04976 | 0.015 | 31.2339
18.5 | 1.5389 | 0.05816 | 0.0119 | 26.4598
19 | 1.511 | 0.0693 | 0.0065 | 21.8038
19.5 | 1.4717 | 0.08353 | -0.0015 | 17.6188
20 | 1.4198 | 0.10157 | -0.0125 | 13.9785

## 69. Re 4M Mach 0.25 (1)
BIGFOIL.COM POLAR EXPORT
NACA63-111 a=0.2
NACA63-111 a=0.2 |  |  |  | Cl Max: | 0.952 | at alpha= | 9.5 | deg
JavaFoil+Calcfoil stall+Eppler ext transition |  |  |  | L/D Max: | 96.655 | at alpha= | 7 | deg
Re: | 4000000 |  |  | Cd Min: | 0.00511 | at alpha= | -0.5 | deg
Mach: | 0.25 |  |  | Cl=0 at alpha= | -0.52459 | deg
|  |  |  | @ Cl=0.1, Cd= | 0.00514
|  |  |  | @ Cl=0.4, Cd= | 0.0054875
|  |  |  | @ Cl=0.6, Cd= | 0.10811
alpha (deg) | Cl | Cd | Cm | Cl/Cd
-14 | -0.391 | 0.10408 | 0.002 | -3.752
-13.5 | -0.446 | 0.09776 | 0.001 | -4.561
-13 | -0.496 | 0.0934 | 0.001 | -5.314
-12.5 | -0.542 | 0.08679 | 0.001 | -6.24
-12 | -0.581 | 0.08298 | 0.001 | -7.001
-11.5 | -0.615 | 0.07664 | 0.001 | -8.019
-11 | -0.638 | 0.07984 | 0 | -7.989
-10.5 | -0.661 | 0.06521 | 0 | -10.144
-10 | -0.679 | 0.05719 | 0 | -11.878
-9.5 | -0.82 | 0.01269 | 0 | -64.579
-9 | -0.83 | 0.01157 | -0.001 | -71.759
-8.5 | -0.816 | 0.01081 | -0.001 | -75.496
-8 | -0.794 | 0.01029 | -0.002 | -77.11
-7.5 | -0.764 | 0.0098 | -0.002 | -77.898
-7 | -0.727 | 0.00938 | -0.003 | -77.534
-6.5 | -0.683 | 0.00903 | -0.003 | -75.709
-6 | -0.635 | 0.0087 | -0.003 | -72.997
-5.5 | -0.584 | 0.00837 | -0.004 | -69.798
-5 | -0.531 | 0.00811 | -0.004 | -65.399
-4.5 | -0.475 | 0.00786 | -0.005 | -60.466
-4 | -0.418 | 0.00763 | -0.005 | -54.78
-3.5 | -0.36 | 0.00746 | -0.006 | -48.222
-3 | -0.3 | 0.00728 | -0.006 | -41.266
-2.5 | -0.24 | 0.00529 | -0.007 | -45.427
-2 | -0.18 | 0.00521 | -0.007 | -34.545
-1.5 | -0.119 | 0.00516 | -0.007 | -23.069
-1 | -0.058 | 0.00513 | -0.008 | -11.317
-0.5 | 0.003 | 0.00511 | -0.008 | 0.61
0 | 0.064 | 0.00514 | -0.009 | 12.521
0.5 | 0.125 | 0.00514 | -0.009 | 24.378
1 | 0.186 | 0.0052 | -0.01 | 35.882
1.5 | 0.248 | 0.00523 | -0.01 | 47.315
2 | 0.308 | 0.00533 | -0.011 | 57.816
2.5 | 0.369 | 0.00541 | -0.011 | 68.239
3 | 0.429 | 0.00556 | -0.012 | 77.172
3.5 | 0.488 | 0.00557 | -0.012 | 87.646
4 | 0.547 | 0.00738 | -0.013 | 74.01
4.5 | 0.604 | 0.0077 | -0.013 | 78.478
5 | 0.66 | 0.00796 | -0.013 | 82.93
5.5 | 0.714 | 0.00827 | -0.014 | 86.407
6 | 0.765 | 0.00859 | -0.014 | 89.056
6.5 | 0.812 | 0.00843 | -0.015 | 96.248
7 | 0.853 | 0.00883 | -0.015 | 96.655
7.5 | 0.889 | 0.01045 | -0.016 | 85.09
8 | 0.919 | 0.01098 | -0.016 | 83.706
8.5 | 0.94 | 0.01163 | -0.017 | 80.805
9 | 0.95 | 0.01253 | -0.017 | 75.84
9.5 | 0.952 | 0.01331 | -0.017 | 71.501
10 | 0.944 | 0.01438 | -0.018 | 65.638
10.5 | 0.918 | 0.01674 | -0.018 | 54.852
11 | 0.833 | 0.03333 | -0.016 | 24.991
11.5 | 0.727 | 0.07456 | -0.01 | 9.751
12 | 0.693 | 0.07935 | -0.01 | 8.74
12.5 | 0.653 | 0.08425 | -0.01 | 7.748
13 | 0.607 | 0.08948 | -0.01 | 6.783
13.5 | 0.555 | 0.09771 | -0.01 | 5.681
14 | 0.499 | 0.10441 | -0.01 | 4.78
14.5 | 0.434 | 0.10811 | -0.011 | 4.016

## 70. Re 4M Mach 0.25 (2)
BIGFOIL.COM POLAR EXPORT
NACA63-111 a=0.2
NACA63-111 a=0.2 |  |  |  | Cl Max: | 1.3922 | at alpha= | 13.5 | deg
XFOIL ncrit=9 |  |  |  | L/D Max: | 98.9858 | at alpha= | 8.5 | deg
Re: | 4000000 |  |  | Cd Min: | 0.22667 | at alpha= | 18.5 | deg
Mach: | 0.25 |  |  | Cl=0 at alpha= | -0.53551 | deg
|  |  |  | @ Cl=0.1, Cd= | 0.0040461
|  |  |  | @ Cl=0.4, Cd= | 0.0051906
|  |  |  | @ Cl=0.6, Cd= | 0.0072248
alpha (deg) | Cl | Cd | Cm | Cl/Cd
-17.5 | -0.7792 | 0.20979 | 0.0638 | -3.7142
-17 | -0.7626 | 0.20249 | 0.0592 | -3.7661
-16.5 | -0.7488 | 0.19371 | 0.0542 | -3.8656
-16 | -0.7392 | 0.18339 | 0.0487 | -4.0308
-15.5 | -0.7437 | 0.16807 | 0.0412 | -4.4249
-15 | -1.1238 | 0.06937 | -0.0205 | -16.2001
-14.5 | -1.1536 | 0.0559 | -0.0302 | -20.6369
-14 | -1.1944 | 0.04395 | -0.0372 | -27.1763
-13.5 | -1.2327 | 0.03492 | -0.0391 | -35.3007
-13 | -1.2587 | 0.0289 | -0.0363 | -43.5536
-12.5 | -1.2708 | 0.02533 | -0.0296 | -50.1698
-12 | -1.2698 | 0.02055 | -0.024 | -61.7908
-11.5 | -1.2347 | 0.018 | -0.0208 | -68.5944
-11 | -1.1886 | 0.01633 | -0.0186 | -72.7863
-10.5 | -1.1373 | 0.01504 | -0.017 | -75.6184
-10 | -1.0915 | 0.01392 | -0.0141 | -78.4124
-9.5 | -1.0389 | 0.01297 | -0.0125 | -80.1002
-9 | -0.9879 | 0.01162 | -0.0108 | -85.0172
-8.5 | -0.9323 | 0.01086 | -0.0098 | -85.8471
-8 | -0.8754 | 0.01024 | -0.009 | -85.4883
-7.5 | -0.8178 | 0.0097 | -0.0084 | -84.3093
-7 | -0.7601 | 0.00917 | -0.0079 | -82.8899
-6.5 | -0.7029 | 0.00852 | -0.0074 | -82.5
-6 | -0.6443 | 0.00813 | -0.0072 | -79.2497
-5.5 | -0.5852 | 0.00782 | -0.0071 | -74.8338
-5 | -0.5265 | 0.00741 | -0.007 | -71.0526
-4.5 | -0.4671 | 0.00715 | -0.0071 | -65.3287
-4 | -0.4079 | 0.00686 | -0.0072 | -59.4606
-3.5 | -0.3485 | 0.00662 | -0.0074 | -52.6435
-3 | -0.2892 | 0.00636 | -0.0076 | -45.4717
-2.5 | -0.2304 | 0.00596 | -0.0078 | -38.6577
-2 | -0.1723 | 0.00537 | -0.0082 | -32.0857
-1.5 | -0.1147 | 0.00464 | -0.0086 | -24.7198
-1 | -0.0556 | 0.00431 | -0.009 | -12.9002
0 | 0.0641 | 0.00407 | -0.0099 | 15.7494
0.5 | 0.1242 | 0.00403 | -0.0104 | 30.8189
1 | 0.1843 | 0.00406 | -0.0109 | 45.3941
1.5 | 0.2443 | 0.00418 | -0.0113 | 58.445
2.5 | 0.3625 | 0.0048 | -0.0121 | 75.5208
3 | 0.4201 | 0.0054 | -0.0124 | 77.7963
3.5 | 0.477 | 0.00612 | -0.0125 | 77.9412
4 | 0.5344 | 0.00672 | -0.0126 | 79.5238
4.5 | 0.5923 | 0.00718 | -0.0127 | 82.493
5 | 0.6507 | 0.00752 | -0.0127 | 86.5293
6 | 0.7672 | 0.00821 | -0.0125 | 93.447
6.5 | 0.825 | 0.0086 | -0.0123 | 95.9302
7.5 | 0.9388 | 0.00949 | -0.0113 | 98.9252
8 | 0.9932 | 0.0101 | -0.0103 | 98.3366
8.5 | 1.0443 | 0.01055 | -0.0084 | 98.9858
9 | 1.1021 | 0.01121 | -0.0081 | 98.314
9.5 | 1.1535 | 0.01231 | -0.0066 | 93.7043
10 | 1.2063 | 0.01317 | -0.0053 | 91.5945
10.5 | 1.2563 | 0.01422 | -0.0036 | 88.3474
11 | 1.3036 | 0.01542 | -0.0015 | 84.5396
11.5 | 1.3448 | 0.01696 | 0.0014 | 79.2925
12 | 1.3639 | 0.01977 | 0.0066 | 68.9884
12.5 | 1.3767 | 0.02168 | 0.0128 | 63.5009
13 | 1.3856 | 0.02445 | 0.0175 | 56.6708
13.5 | 1.3922 | 0.02799 | 0.0208 | 49.7392
14 | 1.3831 | 0.03339 | 0.0229 | 41.4226
14.5 | 1.3637 | 0.04062 | 0.0229 | 33.5721
15 | 1.3541 | 0.04776 | 0.0213 | 28.3522
15.5 | 1.3207 | 0.0588 | 0.0163 | 22.4609
16 | 1.2716 | 0.07416 | 0.0072 | 17.1467
16.5 | 1.2383 | 0.08913 | -0.0023 | 13.8932
17 | 1.1774 | 0.11111 | -0.0167 | 10.5967
17.5 | 1.0753 | 0.14328 | -0.0372 | 7.5049
18 | 0.9483 | 0.18726 | -0.0646 | 5.0641
18.5 | 0.8824 | 0.22667 | -0.0838 | 3.8929

## 71. Re 4M Mach 0.50 (1)
BIGFOIL.COM POLAR EXPORT
NACA63-111 a=0.2
NACA63-111 a=0.2 |  |  |  | Cl Max: | 1.091 | at alpha= | 20 | deg
JavaFoil+Calcfoil stall+Eppler ext transition |  |  |  | L/D Max: | 89.577 | at alpha= | 3.5 | deg
Re: | 4000000 |  |  | Cd Min: | 0.00523 | at alpha= | -1 | deg
Mach: | 0.5 |  |  | Cl=0 at alpha= | -0.52206 | deg
|  |  |  | @ Cl=0.1, Cd= | 0.0052659
|  |  |  | @ Cl=0.4, Cd= | 0.0054133
|  |  |  | @ Cl=0.6, Cd= | 0.0078922
alpha (deg) | Cl | Cd | Cm | Cl/Cd
-20 | -1.055 | 0.16133 | 0.005 | -6.538
-19.5 | -1.027 | 0.15514 | 0.005 | -6.618
-19 | -1 | 0.15014 | 0.004 | -6.662
-18.5 | -0.974 | 0.14525 | 0.004 | -6.704
-18 | -0.949 | 0.14293 | 0.004 | -6.64
-17.5 | -0.92 | 0.13634 | 0.004 | -6.751
-17 | -0.893 | 0.13335 | 0.003 | -6.694
-16.5 | -0.866 | 0.12919 | 0.003 | -6.701
-16 | -0.839 | 0.12456 | 0.003 | -6.738
-15.5 | -0.813 | 0.12166 | 0.003 | -6.684
-15 | -0.785 | 0.11656 | 0.002 | -6.731
-14.5 | -0.758 | 0.11022 | 0.002 | -6.874
-14 | -0.731 | 0.10633 | 0.002 | -6.875
-13.5 | -0.704 | 0.10286 | 0.002 | -6.848
-13 | -0.677 | 0.09978 | 0.001 | -6.784
-12.5 | -0.65 | 0.09046 | 0.001 | -7.183
-12 | -0.623 | 0.08222 | 0.001 | -7.578
-11.5 | -0.596 | 0.07561 | 0.001 | -7.886
-11 | -0.57 | 0.07061 | 0 | -8.066
-10.5 | -0.541 | 0.07633 | 0 | -7.094
-10 | -0.515 | 0.06736 | 0 | -7.642
-9.5 | -0.488 | 0.06125 | 0 | -7.969
-9 | -0.462 | 0.05586 | 0 | -8.278
-8.5 | -0.433 | 0.05797 | -0.001 | -7.477
-8 | -0.406 | 0.056 | -0.001 | -7.245
-7.5 | -0.38 | 0.04959 | -0.001 | -7.654
-7 | -0.355 | 0.04428 | -0.002 | -8.01
-6.5 | -0.525 | 0.04307 | -0.002 | -12.181
-6 | -0.652 | 0.00996 | -0.004 | -65.447
-5.5 | -0.621 | 0.00944 | -0.004 | -65.766
-5 | -0.576 | 0.00896 | -0.005 | -64.215
-4.5 | -0.522 | 0.00856 | -0.005 | -60.965
-4 | -0.462 | 0.00818 | -0.006 | -56.54
-3.5 | -0.4 | 0.00789 | -0.006 | -50.614
-3 | -0.335 | 0.00765 | -0.007 | -43.727
-2.5 | -0.268 | 0.00742 | -0.007 | -36.132
-2 | -0.201 | 0.00535 | -0.008 | -37.519
-1.5 | -0.133 | 0.0053 | -0.008 | -25.094
-1 | -0.065 | 0.00523 | -0.009 | -12.388
-0.5 | 0.003 | 0.00526 | -0.009 | 0.663
0 | 0.072 | 0.00527 | -0.01 | 13.659
0.5 | 0.14 | 0.00526 | -0.01 | 26.62
1 | 0.208 | 0.00535 | -0.011 | 38.972
1.5 | 0.277 | 0.00542 | -0.011 | 51.069
2 | 0.345 | 0.00552 | -0.012 | 62.451
2.5 | 0.412 | 0.00539 | -0.012 | 76.414
3 | 0.478 | 0.00559 | -0.013 | 85.574
3.5 | 0.544 | 0.00607 | -0.014 | 89.577
4 | 0.607 | 0.00812 | -0.014 | 74.812
4.5 | 0.668 | 0.00844 | -0.015 | 79.222
5 | 0.726 | 0.00847 | -0.015 | 85.637
5.5 | 0.778 | 0.00894 | -0.016 | 86.965
6 | 0.816 | 0.01065 | -0.016 | 76.641
6.5 | 0.829 | 0.01148 | -0.016 | 72.23
7 | 0.785 | 0.01282 | -0.017 | 61.244
7.5 | 0.433 | 0.05086 | -0.008 | 8.505
8 | 0.555 | 0.01478 | -0.018 | 37.537
8.5 | 0.486 | 0.05667 | -0.009 | 8.58
9 | 0.512 | 0.06442 | -0.008 | 7.943
9.5 | 0.638 | 0.01854 | -0.019 | 34.435
10 | 0.568 | 0.0639 | -0.011 | 8.885
10.5 | 0.592 | 0.07087 | -0.01 | 8.358
11 | 0.618 | 0.08368 | -0.01 | 7.383
11.5 | 0.645 | 0.0759 | -0.011 | 8.504
12 | 0.671 | 0.08218 | -0.011 | 8.169
12.5 | 0.697 | 0.09027 | -0.011 | 7.724
13 | 0.724 | 0.09755 | -0.012 | 7.424
13.5 | 0.751 | 0.10492 | -0.012 | 7.153
14 | 0.776 | 0.10866 | -0.012 | 7.145
14.5 | 0.802 | 0.11242 | -0.013 | 7.136
15 | 0.83 | 0.11854 | -0.014 | 7.001
15.5 | 0.856 | 0.11874 | -0.014 | 7.207
16 | 0.881 | 0.12503 | -0.014 | 7.05
16.5 | 0.907 | 0.12792 | -0.015 | 7.094
17 | 0.936 | 0.13604 | -0.016 | 6.881
17.5 | 0.964 | 0.14301 | -0.016 | 6.738
18 | 0.986 | 0.14083 | -0.016 | 7.004
18.5 | 1.012 | 0.14883 | -0.016 | 6.8
19 | 1.039 | 0.15013 | -0.017 | 6.924
19.5 | 1.069 | 0.15531 | -0.018 | 6.883
20 | 1.091 | 0.16064 | -0.018 | 6.789

## 72. Re 4M Mach 0.50 (2)
BIGFOIL.COM POLAR EXPORT
NACA63-111 a=0.2
NACA63-111 a=0.2 |  |  |  | Cl Max: | 1.0315 | at alpha= | 7.5 | deg
XFOIL ncrit=9 |  |  |  | L/D Max: | 92.4122 | at alpha= | 5.5 | deg
Re: | 4000000 |  |  | Cd Min: | 0.28381 | at alpha= | -20 | deg
Mach: | 0.5 |  |  | Cl=0 at alpha= | -0.53855 | deg
|  |  |  | @ Cl=0.1, Cd= | 0.0042038
|  |  |  | @ Cl=0.4, Cd= | 0.0050062
|  |  |  | @ Cl=0.6, Cd= | 0.0073378
alpha (deg) | Cl | Cd | Cm | Cl/Cd
-20 | -0.9355 | 0.28381 | 0.1087 | -3.2962
-19.5 | -0.9142 | 0.27467 | 0.1029 | -3.3284
-19 | -0.8921 | 0.26583 | 0.0974 | -3.3559
-18.5 | -0.8701 | 0.25656 | 0.0918 | -3.3914
-18 | -0.8485 | 0.24738 | 0.0864 | -3.4299
-17.5 | -0.8269 | 0.23788 | 0.0808 | -3.4761
-17 | -0.8065 | 0.22799 | 0.0753 | -3.5374
-16.5 | -0.7866 | 0.21812 | 0.0697 | -3.6063
-16 | -0.7676 | 0.20845 | 0.0642 | -3.6824
-15.5 | -0.7465 | 0.2 | 0.059 | -3.7325
-15 | -0.7257 | 0.19146 | 0.0538 | -3.7903
-14.5 | -0.7083 | 0.1815 | 0.0483 | -3.9025
-14 | -0.6937 | 0.17086 | 0.0426 | -4.06
-13.5 | -0.6806 | 0.16021 | 0.0368 | -4.2482
-13 | -0.6674 | 0.15036 | 0.0311 | -4.4387
-12.5 | -0.6536 | 0.14106 | 0.0258 | -4.6335
-12 | -0.6455 | 0.1304 | 0.0199 | -4.9502
-11.5 | -0.6443 | 0.11874 | 0.0133 | -5.4261
-11 | -0.6502 | 0.10625 | 0.0061 | -6.1195
-10.5 | -0.6564 | 0.0945 | -0.001 | -6.946
-9 | -0.7137 | 0.05248 | -0.0331 | -13.5995
-8.5 | -0.7549 | 0.04197 | -0.039 | -17.9867
-8 | -0.7882 | 0.03542 | -0.0372 | -22.253
-7.5 | -0.8082 | 0.02929 | -0.0316 | -27.593
-7 | -0.8101 | 0.0214 | -0.0266 | -37.8551
-6.5 | -0.7915 | 0.01376 | -0.0212 | -57.5218
-6 | -0.739 | 0.01066 | -0.0172 | -69.3246
-5.5 | -0.6744 | 0.00928 | -0.0145 | -72.6724
-5 | -0.6064 | 0.00843 | -0.0126 | -71.9336
-4.5 | -0.5375 | 0.00779 | -0.0114 | -68.9987
-4 | -0.4679 | 0.00738 | -0.0106 | -63.4011
-3.5 | -0.3986 | 0.00703 | -0.01 | -56.6999
-3 | -0.3296 | 0.00674 | -0.0098 | -48.9021
-2 | -0.1946 | 0.00585 | -0.0097 | -33.265
-1.5 | -0.1297 | 0.00495 | -0.01 | -26.202
-0.5 | 0.0052 | 0.00429 | -0.0108 | 1.2121
0 | 0.0737 | 0.0042 | -0.0112 | 17.5476
1 | 0.2113 | 0.00422 | -0.0122 | 50.0711
1.5 | 0.28 | 0.00434 | -0.0126 | 64.5161
2 | 0.3482 | 0.00457 | -0.013 | 76.1926
2.5 | 0.4147 | 0.00513 | -0.0131 | 80.8382
3.5 | 0.5439 | 0.00685 | -0.0126 | 79.4015
4 | 0.6106 | 0.00743 | -0.0121 | 82.1803
4.5 | 0.6788 | 0.00786 | -0.0114 | 86.3613
5 | 0.7475 | 0.0083 | -0.0104 | 90.0602
5.5 | 0.816 | 0.00883 | -0.009 | 92.4122
6 | 0.8831 | 0.00957 | -0.007 | 92.278
6.5 | 0.9484 | 0.01052 | -0.0043 | 90.1521
7 | 1.0033 | 0.01229 | 0 | 81.6355
7.5 | 1.0315 | 0.01591 | 0.0072 | 64.8334
8 | 1.025 | 0.02102 | 0.0172 | 48.7631
8.5 | 1.0053 | 0.02671 | 0.0242 | 37.6376
9 | 0.9785 | 0.03365 | 0.0271 | 29.0788
9.5 | 0.9491 | 0.04224 | 0.0256 | 22.4692
10 | 0.9165 | 0.053 | 0.0199 | 17.2925
10.5 | 0.8848 | 0.06586 | 0.0109 | 13.4346
11 | 0.8577 | 0.08092 | -0.0001 | 10.5994
11.5 | 0.8364 | 0.09672 | -0.01 | 8.6476
12 | 0.8149 | 0.11195 | -0.0196 | 7.2791
12.5 | 0.7989 | 0.12684 | -0.0289 | 6.2985

## 73. Re 5M Mach 0.00 (1)
BIGFOIL.COM POLAR EXPORT
NACA63-111 a=0.2
NACA63-111 a=0.2 |  |  |  | Cl Max: | 1.014 | at alpha= | 10.5 | deg
JavaFoil+Calcfoil stall+Eppler ext transition |  |  |  | L/D Max: | 104.071 | at alpha= | 8 | deg
Re: | 5000000 |  |  | Cd Min: | 0.00501 | at alpha= | -1 | deg
Mach: | 0 |  |  | Cl=0 at alpha= | -0.52542 | deg
|  |  |  | @ Cl=0.1, Cd= | 0.0050358
|  |  |  | @ Cl=0.4, Cd= | 0.0054393
|  |  |  | @ Cl=0.6, Cd= | 0.0074009
alpha (deg) | Cl | Cd | Cm | Cl/Cd
-15.5 | -0.644 | 0.11487 | 0.002 | -5.607
-15 | -0.664 | 0.10651 | 0.002 | -6.231
-14.5 | -0.681 | 0.10199 | 0.002 | -6.682
-14 | -0.699 | 0.09441 | 0.002 | -7.404
-13.5 | -0.714 | 0.08799 | 0.001 | -8.118
-13 | -0.728 | 0.08188 | 0.001 | -8.886
-12.5 | -0.738 | 0.07644 | 0.001 | -9.657
-12 | -0.745 | 0.07139 | 0.001 | -10.44
-11.5 | -0.86 | 0.02027 | 0.001 | -42.422
-11 | -0.893 | 0.01366 | 0.001 | -65.363
-10.5 | -0.901 | 0.01197 | 0 | -75.277
-10 | -0.896 | 0.01143 | 0 | -78.349
-9.5 | -0.878 | 0.01078 | 0 | -81.458
-9 | -0.856 | 0.01015 | -0.001 | -84.257
-8.5 | -0.828 | 0.00983 | -0.001 | -84.24
-8 | -0.795 | 0.00939 | -0.002 | -84.66
-7.5 | -0.758 | 0.00904 | -0.002 | -83.844
-7 | -0.716 | 0.0087 | -0.002 | -82.361
-6.5 | -0.67 | 0.00841 | -0.003 | -79.652
-6 | -0.621 | 0.00817 | -0.003 | -76.013
-5.5 | -0.569 | 0.00793 | -0.004 | -71.817
-5 | -0.516 | 0.0077 | -0.004 | -67.022
-4.5 | -0.461 | 0.0075 | -0.005 | -61.562
-4 | -0.406 | 0.00729 | -0.005 | -55.608
-3.5 | -0.349 | 0.00713 | -0.005 | -48.931
-3 | -0.291 | 0.00694 | -0.006 | -41.962
-2.5 | -0.233 | 0.00521 | -0.006 | -44.669
-2 | -0.174 | 0.00513 | -0.007 | -33.975
-1.5 | -0.115 | 0.00507 | -0.007 | -22.728
-1 | -0.056 | 0.00501 | -0.008 | -11.199
-0.5 | 0.003 | 0.00501 | -0.008 | 0.602
0 | 0.062 | 0.00501 | -0.009 | 12.442
0.5 | 0.121 | 0.00505 | -0.009 | 24.063
1 | 0.181 | 0.00508 | -0.009 | 35.549
1.5 | 0.24 | 0.00512 | -0.01 | 46.796
2 | 0.299 | 0.00519 | -0.01 | 57.487
2.5 | 0.357 | 0.00533 | -0.011 | 67.03
3 | 0.416 | 0.00548 | -0.011 | 75.881
3.5 | 0.473 | 0.00588 | -0.012 | 80.586
4 | 0.53 | 0.00582 | -0.012 | 91.09
4.5 | 0.586 | 0.00735 | -0.013 | 79.767
5 | 0.641 | 0.00755 | -0.013 | 84.935
5.5 | 0.695 | 0.00779 | -0.013 | 89.107
6 | 0.745 | 0.00807 | -0.014 | 92.384
6.5 | 0.793 | 0.0083 | -0.014 | 95.549
7 | 0.838 | 0.00865 | -0.015 | 96.931
7.5 | 0.879 | 0.00851 | -0.015 | 103.314
8 | 0.915 | 0.00879 | -0.016 | 104.071
8.5 | 0.947 | 0.01045 | -0.016 | 90.652
9 | 0.973 | 0.01105 | -0.017 | 88.06
9.5 | 0.993 | 0.01171 | -0.017 | 84.801
10 | 1.007 | 0.0122 | -0.017 | 82.565
10.5 | 1.014 | 0.01301 | -0.018 | 77.94
11 | 1.014 | 0.01414 | -0.018 | 71.769
11.5 | 1.01 | 0.01525 | -0.018 | 66.264
12 | 0.997 | 0.01722 | -0.018 | 57.937
12.5 | 0.979 | 0.01988 | -0.019 | 49.223
13 | 0.921 | 0.03363 | -0.018 | 27.387
13.5 | 0.823 | 0.07788 | -0.013 | 10.571
14 | 0.798 | 0.08867 | -0.012 | 9.004
14.5 | 0.774 | 0.09688 | -0.012 | 7.988
15 | 0.747 | 0.10373 | -0.012 | 7.197
15.5 | 0.718 | 0.11165 | -0.011 | 6.427

## 74. Re 5M Mach 0.00 (2)
BIGFOIL.COM POLAR EXPORT
NACA63-111 a=0.2
NACA63-111 a=0.2 |  |  |  | Cl Max: | 1.635 | at alpha= | 18 | deg
XFOIL ncrit=9 |  |  |  | L/D Max: | 108.308 | at alpha= | 9 | deg
Re: | 5000000 |  |  | Cd Min: | 0.07562 | at alpha= | 20 | deg
Mach: | 0 |  |  | Cl=0 at alpha= | -0.53403 | deg
|  |  |  | @ Cl=0.1, Cd= | 0.003927
|  |  |  | @ Cl=0.4, Cd= | 0.0052594
|  |  |  | @ Cl=0.6, Cd= | 0.0069304
alpha (deg) | Cl | Cd | Cm | Cl/Cd
-20 | -1.5321 | 0.06389 | -0.0216 | -23.9803
-19.5 | -1.5665 | 0.05226 | -0.0279 | -29.9751
-19 | -1.5865 | 0.04393 | -0.0312 | -36.1143
-18.5 | -1.5954 | 0.03775 | -0.0325 | -42.2623
-18 | -1.5986 | 0.03282 | -0.0324 | -48.7081
-17.5 | -1.5936 | 0.02915 | -0.0313 | -54.669
-17 | -1.5877 | 0.026 | -0.029 | -61.0654
-16.5 | -1.574 | 0.02385 | -0.0262 | -65.9958
-16 | -1.5641 | 0.02192 | -0.0218 | -71.3549
-15.5 | -1.5458 | 0.0206 | -0.0172 | -75.0388
-15 | -1.5123 | 0.01936 | -0.015 | -78.1147
-14.5 | -1.4745 | 0.01823 | -0.0132 | -80.8832
-14 | -1.433 | 0.01722 | -0.0119 | -83.2172
-13.5 | -1.3891 | 0.01629 | -0.0108 | -85.2732
-13 | -1.3477 | 0.01489 | -0.0094 | -90.5104
-12.5 | -1.3014 | 0.01392 | -0.0086 | -93.4914
-12 | -1.2524 | 0.01319 | -0.008 | -94.9507
-11.5 | -1.2025 | 0.01248 | -0.0076 | -96.3542
-11 | -1.1522 | 0.01191 | -0.0071 | -96.7422
-10.5 | -1.1042 | 0.01145 | -0.006 | -96.4367
-10 | -1.0526 | 0.01098 | -0.0056 | -95.8652
-9.5 | -1.0014 | 0.0103 | -0.0051 | -97.2233
-9 | -0.9488 | 0.00973 | -0.0049 | -97.5128
-8.5 | -0.8949 | 0.00931 | -0.0049 | -96.1224
-8 | -0.8405 | 0.00893 | -0.0049 | -94.1209
-7.5 | -0.7856 | 0.00859 | -0.0049 | -91.4552
-7 | -0.7306 | 0.00818 | -0.005 | -89.3154
-6.5 | -0.6754 | 0.00779 | -0.0051 | -86.7009
-6 | -0.6194 | 0.00751 | -0.0053 | -82.4767
-5.5 | -0.5631 | 0.00728 | -0.0055 | -77.3489
-5 | -0.5068 | 0.00695 | -0.0057 | -72.9209
-4.5 | -0.45 | 0.00675 | -0.006 | -66.6667
-4 | -0.3933 | 0.00651 | -0.0063 | -60.4147
-3.5 | -0.3363 | 0.00631 | -0.0066 | -53.2964
-3 | -0.2793 | 0.00606 | -0.007 | -46.0891
-2 | -0.1661 | 0.00526 | -0.0077 | -31.5779
-1.5 | -0.1101 | 0.00466 | -0.0082 | -23.6266
-1 | -0.0534 | 0.00426 | -0.0087 | -12.5352
-0.5 | 0.0039 | 0.00402 | -0.0091 | 0.97015
0 | 0.0618 | 0.00396 | -0.0096 | 15.6061
0.5 | 0.1196 | 0.00391 | -0.0101 | 30.5882
1 | 0.1773 | 0.00395 | -0.0105 | 44.8861
1.5 | 0.2351 | 0.00404 | -0.011 | 58.1931
2 | 0.2921 | 0.00433 | -0.0114 | 67.4596
2.5 | 0.3484 | 0.00476 | -0.0118 | 73.1933
3 | 0.4042 | 0.0053 | -0.0122 | 76.2642
3.5 | 0.4595 | 0.00591 | -0.0125 | 77.7496
4 | 0.5152 | 0.00637 | -0.0128 | 80.8791
4.5 | 0.5709 | 0.00678 | -0.013 | 84.2035
5 | 0.627 | 0.00707 | -0.0133 | 88.6846
5.5 | 0.6829 | 0.00734 | -0.0135 | 93.0381
6 | 0.7384 | 0.00767 | -0.0136 | 96.2712
6.5 | 0.7939 | 0.00794 | -0.0138 | 99.9874
7 | 0.8486 | 0.00832 | -0.0139 | 101.9952
7.5 | 0.903 | 0.00863 | -0.0139 | 104.635
8 | 0.9563 | 0.00908 | -0.0138 | 105.3194
8.5 | 1.0087 | 0.00945 | -0.0134 | 106.7407
9 | 1.056 | 0.00975 | -0.012 | 108.3077
9.5 | 1.1118 | 0.01032 | -0.0126 | 107.7326
10 | 1.1626 | 0.01102 | -0.0122 | 105.4991
10.5 | 1.2138 | 0.01159 | -0.0119 | 104.7282
11 | 1.264 | 0.01221 | -0.0115 | 103.5217
11.5 | 1.3127 | 0.01291 | -0.011 | 101.6809
12 | 1.3595 | 0.01373 | -0.0102 | 99.0168
12.5 | 1.4011 | 0.01497 | -0.0087 | 93.5939
13 | 1.4448 | 0.01582 | -0.0075 | 91.3274
13.5 | 1.4871 | 0.01667 | -0.0062 | 89.2082
14 | 1.525 | 0.01768 | -0.0044 | 86.2557
14.5 | 1.5555 | 0.01883 | -0.0014 | 82.6075
15 | 1.5725 | 0.02006 | 0.0034 | 78.3898
15.5 | 1.5888 | 0.02177 | 0.0072 | 72.9812
16 | 1.6029 | 0.02398 | 0.0102 | 66.8432
16.5 | 1.6188 | 0.02637 | 0.0124 | 61.3879
17 | 1.6278 | 0.02959 | 0.0142 | 55.0118
17.5 | 1.6326 | 0.03353 | 0.0153 | 48.6907
18 | 1.635 | 0.03806 | 0.0156 | 42.9585
18.5 | 1.6223 | 0.04467 | 0.0148 | 36.3174
19 | 1.6096 | 0.052 | 0.0128 | 30.9538
19.5 | 1.5706 | 0.06391 | 0.0078 | 24.5752
20 | 1.5419 | 0.07562 | 0.0017 | 20.3901

## 75. Re 5M Mach 0.10 (1)
BIGFOIL.COM POLAR EXPORT
NACA63-111 a=0.2
NACA63-111 a=0.2 |  |  |  | Cl Max: | 1.005 | at alpha= | 10.5 | deg
JavaFoil+Calcfoil stall+Eppler ext transition |  |  |  | L/D Max: | 103.378 | at alpha= | 8 | deg
Re: | 5000000 |  |  | Cd Min: | 0.00501 | at alpha= | -0.5 | deg
Mach: | 0.1 |  |  | Cl=0 at alpha= | -0.52542 | deg
|  |  |  | @ Cl=0.1, Cd= | 0.0050451
|  |  |  | @ Cl=0.4, Cd= | 0.0054612
|  |  |  | @ Cl=0.6, Cd= | 0.007382
alpha (deg) | Cl | Cd | Cm | Cl/Cd
-15 | -0.626 | 0.10745 | 0.002 | -5.828
-14.5 | -0.647 | 0.10299 | 0.002 | -6.285
-14 | -0.668 | 0.0962 | 0.002 | -6.945
-13.5 | -0.687 | 0.09008 | 0.001 | -7.622
-13 | -0.703 | 0.08392 | 0.001 | -8.378
-12.5 | -0.716 | 0.07863 | 0.001 | -9.112
-12 | -0.727 | 0.07374 | 0.001 | -9.854
-11.5 | -0.759 | 0.05352 | 0.001 | -14.182
-11 | -0.873 | 0.01479 | 0.001 | -59
-10.5 | -0.889 | 0.01222 | 0 | -72.744
-10 | -0.89 | 0.01161 | 0 | -76.633
-9.5 | -0.874 | 0.01092 | 0 | -80.088
-9 | -0.853 | 0.01027 | -0.001 | -83.101
-8.5 | -0.827 | 0.00988 | -0.001 | -83.757
-8 | -0.795 | 0.00943 | -0.002 | -84.363
-7.5 | -0.759 | 0.00907 | -0.002 | -83.71
-7 | -0.718 | 0.00872 | -0.002 | -82.343
-6.5 | -0.672 | 0.00849 | -0.003 | -79.161
-6 | -0.623 | 0.00818 | -0.003 | -76.176
-5.5 | -0.572 | 0.00794 | -0.004 | -71.991
-5 | -0.518 | 0.00771 | -0.004 | -67.253
-4.5 | -0.464 | 0.00751 | -0.005 | -61.692
-4 | -0.407 | 0.0073 | -0.005 | -55.852
-3.5 | -0.35 | 0.00713 | -0.006 | -49.168
-3 | -0.293 | 0.00698 | -0.006 | -41.933
-2.5 | -0.234 | 0.00523 | -0.006 | -44.77
-2 | -0.175 | 0.00512 | -0.007 | -34.183
-1.5 | -0.116 | 0.00506 | -0.007 | -22.869
-1 | -0.056 | 0.00503 | -0.008 | -11.225
-0.5 | 0.003 | 0.00501 | -0.008 | 0.606
0 | 0.063 | 0.00502 | -0.009 | 12.472
0.5 | 0.122 | 0.00506 | -0.009 | 24.104
1 | 0.181 | 0.00507 | -0.01 | 35.772
1.5 | 0.241 | 0.00516 | -0.01 | 46.691
2 | 0.3 | 0.00521 | -0.01 | 57.631
2.5 | 0.359 | 0.00535 | -0.011 | 67.159
3 | 0.418 | 0.00551 | -0.011 | 75.833
3.5 | 0.476 | 0.00587 | -0.012 | 81.033
4 | 0.533 | 0.00586 | -0.012 | 90.932
4.5 | 0.589 | 0.00734 | -0.013 | 80.2
5 | 0.644 | 0.00755 | -0.013 | 85.227
5.5 | 0.698 | 0.00781 | -0.014 | 89.376
6 | 0.749 | 0.00808 | -0.014 | 92.705
6.5 | 0.796 | 0.0084 | -0.014 | 94.77
7 | 0.841 | 0.00867 | -0.015 | 97.001
7.5 | 0.881 | 0.00853 | -0.015 | 103.305
8 | 0.917 | 0.00887 | -0.016 | 103.378
8.5 | 0.947 | 0.01054 | -0.016 | 89.899
9 | 0.972 | 0.01122 | -0.017 | 86.65
9.5 | 0.99 | 0.01189 | -0.017 | 83.257
10 | 1.001 | 0.01239 | -0.017 | 80.781
10.5 | 1.005 | 0.01335 | -0.018 | 75.244
11 | 1.002 | 0.01447 | -0.018 | 69.238
11.5 | 0.993 | 0.01587 | -0.018 | 62.591
12 | 0.976 | 0.01808 | -0.018 | 53.973
12.5 | 0.954 | 0.02086 | -0.019 | 45.713
13 | 0.886 | 0.03783 | -0.017 | 23.428
13.5 | 0.789 | 0.08459 | -0.012 | 9.323
14 | 0.765 | 0.09298 | -0.012 | 8.228
14.5 | 0.739 | 0.09995 | -0.011 | 7.388
15 | 0.707 | 0.10802 | -0.011 | 6.549
15.5 | 0.676 | 0.11413 | -0.011 | 5.923

## 76. Re 5M Mach 0.10 (2)
BIGFOIL.COM POLAR EXPORT
NACA63-111 a=0.2
NACA63-111 a=0.2 |  |  |  | Cl Max: | 1.6051 | at alpha= | 17 | deg
XFOIL ncrit=9 |  |  |  | L/D Max: | 107.741 | at alpha= | 9 | deg
Re: | 5000000 |  |  | Cd Min: | 0.10841 | at alpha= | -20 | deg
Mach: | 0.1 |  |  | Cl=0 at alpha= | -0.53385 | deg
|  |  |  | @ Cl=0.1, Cd= | 0.0039292
|  |  |  | @ Cl=0.4, Cd= | 0.0052565
|  |  |  | @ Cl=0.6, Cd= | 0.0069414
alpha (deg) | Cl | Cd | Cm | Cl/Cd
-20 | -1.3175 | 0.10841 | 0.0064 | -12.1529
-19.5 | -1.4584 | 0.07229 | -0.0182 | -20.1743
-19 | -1.5066 | 0.05739 | -0.0274 | -26.252
-18.5 | -1.539 | 0.04684 | -0.0324 | -32.8565
-18 | -1.554 | 0.03959 | -0.0346 | -39.2523
-17.5 | -1.5599 | 0.03409 | -0.0349 | -45.7583
-17 | -1.563 | 0.02955 | -0.0337 | -52.8934
-16.5 | -1.5526 | 0.02664 | -0.0317 | -58.2808
-16 | -1.5474 | 0.02384 | -0.0281 | -64.9077
-15.5 | -1.5354 | 0.02204 | -0.0234 | -69.6642
-15 | -1.5149 | 0.02059 | -0.019 | -73.5746
-14.5 | -1.4802 | 0.01927 | -0.0166 | -76.8137
-14 | -1.441 | 0.01805 | -0.0147 | -79.8338
-13.5 | -1.3984 | 0.01695 | -0.0132 | -82.5015
-13 | -1.3525 | 0.01603 | -0.0121 | -84.3731
-12.5 | -1.3105 | 0.01448 | -0.0105 | -90.5041
-12 | -1.2619 | 0.0136 | -0.0097 | -92.7868
-11.5 | -1.2118 | 0.01281 | -0.009 | -94.598
-11 | -1.1611 | 0.01219 | -0.0084 | -95.2502
-10.5 | -1.1127 | 0.01168 | -0.007 | -95.2654
-10 | -1.0607 | 0.01116 | -0.0065 | -95.0448
-9.5 | -1.0076 | 0.01068 | -0.0061 | -94.3446
-9 | -0.9558 | 0.00987 | -0.0056 | -96.8389
-8.5 | -0.9015 | 0.00942 | -0.0054 | -95.7006
-8 | -0.8465 | 0.00902 | -0.0054 | -93.847
-7 | -0.7354 | 0.00829 | -0.0054 | -88.7093
-6.5 | -0.6799 | 0.00783 | -0.0054 | -86.8327
-6 | -0.6235 | 0.00754 | -0.0055 | -82.6923
-5.5 | -0.5667 | 0.0073 | -0.0057 | -77.6301
-5 | -0.5101 | 0.00698 | -0.0059 | -73.0802
-4.5 | -0.4528 | 0.00677 | -0.0062 | -66.8833
-4 | -0.3957 | 0.00653 | -0.0064 | -60.5972
-3.5 | -0.3383 | 0.00632 | -0.0067 | -53.5285
-3 | -0.2809 | 0.00608 | -0.0071 | -46.2007
-2.5 | -0.2238 | 0.00574 | -0.0074 | -38.9895
-2 | -0.1671 | 0.00528 | -0.0078 | -31.6477
-1 | -0.0537 | 0.00426 | -0.0087 | -12.6056
-0.5 | 0.0039 | 0.00402 | -0.0092 | 0.97015
0.5 | 0.1203 | 0.00391 | -0.0101 | 30.7673
1 | 0.1784 | 0.00395 | -0.0106 | 45.1646
1.5 | 0.2365 | 0.00405 | -0.0111 | 58.3951
2 | 0.2938 | 0.00434 | -0.0115 | 67.6959
2.5 | 0.3505 | 0.00478 | -0.0119 | 73.3264
3 | 0.4066 | 0.00532 | -0.0123 | 76.4286
3.5 | 0.4622 | 0.00592 | -0.0125 | 78.0743
4.5 | 0.5744 | 0.00681 | -0.013 | 84.3465
5 | 0.6309 | 0.0071 | -0.0132 | 88.8592
5.5 | 0.6873 | 0.00737 | -0.0134 | 93.2564
6 | 0.7432 | 0.00769 | -0.0135 | 96.645
6.5 | 0.799 | 0.00799 | -0.0137 | 100
7.5 | 0.9091 | 0.0087 | -0.0136 | 104.4943
8 | 0.9626 | 0.00919 | -0.0134 | 104.7443
8.5 | 1.0158 | 0.00953 | -0.013 | 106.5897
9 | 1.0634 | 0.00987 | -0.0114 | 107.7406
9.5 | 1.1192 | 0.01052 | -0.0119 | 106.3878
10 | 1.171 | 0.01117 | -0.0115 | 104.8344
10.5 | 1.2225 | 0.01178 | -0.011 | 103.7776
11 | 1.2728 | 0.01245 | -0.0105 | 102.2329
11.5 | 1.3216 | 0.01322 | -0.0097 | 99.9697
12 | 1.3672 | 0.01421 | -0.0085 | 96.2139
12.5 | 1.4097 | 0.01538 | -0.0069 | 91.658
13 | 1.4528 | 0.01632 | -0.0054 | 89.0196
13.5 | 1.4935 | 0.01728 | -0.0037 | 86.4294
14 | 1.5287 | 0.01845 | -0.0012 | 82.8564
14.5 | 1.5467 | 0.01976 | 0.0039 | 78.2743
15 | 1.5649 | 0.02129 | 0.008 | 73.504
15.5 | 1.58 | 0.02343 | 0.0113 | 67.4349
16 | 1.5909 | 0.02621 | 0.0141 | 60.6982
16.5 | 1.603 | 0.02923 | 0.0159 | 54.8409
17 | 1.6051 | 0.03348 | 0.0172 | 47.9421
17.5 | 1.6044 | 0.03844 | 0.0175 | 41.7378
18 | 1.5856 | 0.04586 | 0.0165 | 34.5748
18.5 | 1.5612 | 0.055 | 0.0135 | 28.3855
19 | 1.5307 | 0.06616 | 0.0083 | 23.1363
19.5 | 1.4962 | 0.07922 | 0.0012 | 18.8866
20 | 1.4468 | 0.09631 | -0.0091 | 15.0223

## 77. Re 5M Mach 0.25 (1)
BIGFOIL.COM POLAR EXPORT
NACA63-111 a=0.2
NACA63-111 a=0.2 |  |  |  | Cl Max: | 0.954 | at alpha= | 9.5 | deg
JavaFoil+Calcfoil stall+Eppler ext transition |  |  |  | L/D Max: | 100.325 | at alpha= | 7 | deg
Re: | 5000000 |  |  | Cd Min: | 0.00504 | at alpha= | -1 | deg
Mach: | 0.25 |  |  | Cl=0 at alpha= | -0.52459 | deg
|  |  |  | @ Cl=0.1, Cd= | 0.0050718
|  |  |  | @ Cl=0.4, Cd= | 0.0054937
|  |  |  | @ Cl=0.6, Cd= | 0.10601
alpha (deg) | Cl | Cd | Cm | Cl/Cd
-14 | -0.391 | 0.10319 | 0.002 | -3.786
-13.5 | -0.446 | 0.09674 | 0.001 | -4.612
-13 | -0.497 | 0.09167 | 0.001 | -5.417
-12.5 | -0.542 | 0.08643 | 0.001 | -6.27
-12 | -0.581 | 0.0822 | 0.001 | -7.07
-11.5 | -0.615 | 0.07481 | 0.001 | -8.22
-11 | -0.638 | 0.07795 | 0 | -8.185
-10.5 | -0.664 | 0.06344 | 0 | -10.462
-10 | -0.792 | 0.01598 | 0 | -49.551
-9.5 | -0.828 | 0.01186 | 0 | -69.789
-9 | -0.83 | 0.0111 | -0.001 | -74.774
-8.5 | -0.816 | 0.01042 | -0.001 | -78.31
-8 | -0.794 | 0.00994 | -0.002 | -79.848
-7.5 | -0.764 | 0.00946 | -0.002 | -80.761
-7 | -0.727 | 0.00907 | -0.003 | -80.181
-6.5 | -0.684 | 0.00871 | -0.003 | -78.511
-6 | -0.635 | 0.0084 | -0.003 | -75.667
-5.5 | -0.584 | 0.00815 | -0.004 | -71.716
-5 | -0.531 | 0.00787 | -0.004 | -67.464
-4.5 | -0.475 | 0.0076 | -0.005 | -62.523
-4 | -0.418 | 0.00738 | -0.005 | -56.614
-3.5 | -0.36 | 0.00721 | -0.006 | -49.894
-3 | -0.3 | 0.00709 | -0.006 | -42.349
-2.5 | -0.24 | 0.00527 | -0.007 | -45.648
-2 | -0.18 | 0.00517 | -0.007 | -34.821
-1.5 | -0.119 | 0.00508 | -0.007 | -23.406
-1 | -0.058 | 0.00504 | -0.008 | -11.497
-0.5 | 0.003 | 0.00505 | -0.008 | 0.618
0 | 0.064 | 0.00506 | -0.009 | 12.706
0.5 | 0.125 | 0.00508 | -0.009 | 24.673
1 | 0.186 | 0.0051 | -0.01 | 36.563
1.5 | 0.248 | 0.00519 | -0.01 | 47.673
2 | 0.308 | 0.00526 | -0.011 | 58.573
2.5 | 0.369 | 0.00538 | -0.011 | 68.557
3 | 0.429 | 0.0056 | -0.012 | 76.57
3.5 | 0.488 | 0.00568 | -0.012 | 86.015
4 | 0.547 | 0.00716 | -0.013 | 76.303
4.5 | 0.604 | 0.00751 | -0.013 | 80.384
5 | 0.66 | 0.00774 | -0.013 | 85.258
5.5 | 0.714 | 0.00803 | -0.014 | 88.917
6 | 0.765 | 0.00827 | -0.014 | 92.513
6.5 | 0.812 | 0.00863 | -0.015 | 94.094
7 | 0.854 | 0.00851 | -0.015 | 100.325
7.5 | 0.89 | 0.0089 | -0.016 | 100.002
8 | 0.919 | 0.01058 | -0.016 | 86.916
8.5 | 0.941 | 0.0112 | -0.017 | 83.982
9 | 0.952 | 0.01203 | -0.017 | 79.186
9.5 | 0.954 | 0.01274 | -0.017 | 74.918
10 | 0.947 | 0.01368 | -0.018 | 69.181
10.5 | 0.924 | 0.01558 | -0.018 | 59.297
11 | 0.882 | 0.01972 | -0.018 | 44.708
11.5 | 0.73 | 0.07217 | -0.011 | 10.111
12 | 0.696 | 0.07687 | -0.011 | 9.05
12.5 | 0.654 | 0.08314 | -0.01 | 7.867
13 | 0.608 | 0.08816 | -0.011 | 6.9
13.5 | 0.555 | 0.0966 | -0.01 | 5.751
14 | 0.499 | 0.10281 | -0.01 | 4.857
14.5 | 0.434 | 0.10601 | -0.011 | 4.098

## 78. Re 5M Mach 0.25 (2)
BIGFOIL.COM POLAR EXPORT
NACA63-111 a=0.2
NACA63-111 a=0.2 |  |  |  | Cl Max: | 1.4428 | at alpha= | 14 | deg
XFOIL ncrit=9 |  |  |  | L/D Max: | 104.426 | at alpha= | 8.5 | deg
Re: | 5000000 |  |  | Cd Min: | 0.22349 | at alpha= | 19 | deg
Mach: | 0.25 |  |  | Cl=0 at alpha= | -0.53451 | deg
|  |  |  | @ Cl=0.1, Cd= | 0.0039544
|  |  |  | @ Cl=0.4, Cd= | 0.0052265
|  |  |  | @ Cl=0.6, Cd= | 0.0069833
alpha (deg) | Cl | Cd | Cm | Cl/Cd
-18 | -0.7928 | 0.2191 | 0.0689 | -3.6184
-17.5 | -0.78 | 0.20941 | 0.0637 | -3.7248
-17 | -0.7778 | 0.19561 | 0.0568 | -3.9763
-16.5 | -0.7625 | 0.1878 | 0.0521 | -4.0602
-16 | -1.1249 | 0.08963 | -0.008 | -12.5505
-15.5 | -1.1966 | 0.06557 | -0.0254 | -18.2492
-15 | -1.2377 | 0.05172 | -0.0349 | -23.9308
-14.5 | -1.257 | 0.04294 | -0.0392 | -29.2734
-14 | -1.2905 | 0.03448 | -0.0408 | -37.4275
-13.5 | -1.3216 | 0.0281 | -0.0379 | -47.032
-13 | -1.3343 | 0.02456 | -0.0311 | -54.3282
-12.5 | -1.3214 | 0.02135 | -0.0258 | -61.8923
-12 | -1.2876 | 0.01892 | -0.0224 | -68.055
-11.5 | -1.2508 | 0.01634 | -0.0193 | -76.5483
-11 | -1.203 | 0.0145 | -0.0173 | -82.9655
-10.5 | -1.156 | 0.01365 | -0.0144 | -84.6886
-10 | -1.1032 | 0.01269 | -0.0126 | -86.9346
-9.5 | -1.0484 | 0.01184 | -0.0113 | -88.5473
-9 | -0.992 | 0.01118 | -0.0103 | -88.7299
-8.5 | -0.9377 | 0.01015 | -0.0091 | -92.3842
-8 | -0.8801 | 0.00957 | -0.0084 | -91.9645
-7.5 | -0.8219 | 0.00908 | -0.0079 | -90.5176
-7 | -0.7634 | 0.00865 | -0.0075 | -88.2543
-6.5 | -0.7052 | 0.00814 | -0.0071 | -86.6339
-6 | -0.6465 | 0.00774 | -0.0069 | -83.5271
-5.5 | -0.5872 | 0.00744 | -0.0068 | -78.9247
-5 | -0.5279 | 0.00713 | -0.0068 | -74.0393
-4.5 | -0.4685 | 0.00686 | -0.0069 | -68.2945
-4 | -0.409 | 0.00661 | -0.007 | -61.8759
-3.5 | -0.3495 | 0.00639 | -0.0072 | -54.6948
-3 | -0.2899 | 0.00617 | -0.0075 | -46.9854
-2.5 | -0.2308 | 0.00582 | -0.0078 | -39.6564
-2 | -0.1722 | 0.00536 | -0.0081 | -32.1269
-1.5 | -0.114 | 0.00474 | -0.0085 | -24.0506
-1 | -0.0553 | 0.0043 | -0.009 | -12.8605
-0.5 | 0.0041 | 0.00406 | -0.0095 | 1.0099
0 | 0.0643 | 0.00399 | -0.0099 | 16.1153
0.5 | 0.1244 | 0.00393 | -0.0104 | 31.6539
1 | 0.1844 | 0.00397 | -0.0109 | 46.4484
1.5 | 0.2444 | 0.00408 | -0.0114 | 59.902
2 | 0.3037 | 0.00438 | -0.0118 | 69.3379
2.5 | 0.3622 | 0.00484 | -0.0122 | 74.8347
3 | 0.4199 | 0.00543 | -0.0125 | 77.3297
3.5 | 0.4774 | 0.00607 | -0.0127 | 78.6491
4 | 0.5353 | 0.00656 | -0.0128 | 81.6006
4.5 | 0.5937 | 0.00695 | -0.0129 | 85.4245
5 | 0.6524 | 0.00726 | -0.013 | 89.8623
5.5 | 0.7111 | 0.00757 | -0.013 | 93.9366
6 | 0.7697 | 0.00788 | -0.0129 | 97.6777
6.5 | 0.8276 | 0.00829 | -0.0127 | 99.8311
7 | 0.8857 | 0.00864 | -0.0124 | 102.5116
7.5 | 0.9425 | 0.00916 | -0.0119 | 102.893
8 | 0.9993 | 0.00961 | -0.0113 | 103.9854
8.5 | 1.0547 | 0.0101 | -0.0103 | 104.4257
9 | 1.1023 | 0.01076 | -0.0078 | 102.4442
9.5 | 1.1614 | 0.01146 | -0.0076 | 101.3438
10 | 1.2153 | 0.01226 | -0.0064 | 99.1272
10.5 | 1.2673 | 0.01319 | -0.0049 | 96.0804
11 | 1.3144 | 0.01449 | -0.0027 | 90.7108
11.5 | 1.3559 | 0.01613 | 0.0002 | 84.0608
12 | 1.3945 | 0.01773 | 0.0034 | 78.652
12.5 | 1.4226 | 0.01949 | 0.008 | 72.9913
13 | 1.4314 | 0.02159 | 0.0145 | 66.2992
13.5 | 1.4416 | 0.02435 | 0.019 | 59.2033
14 | 1.4428 | 0.02833 | 0.0224 | 50.9283
14.5 | 1.4312 | 0.03403 | 0.0243 | 42.057
15 | 1.431 | 0.03942 | 0.0245 | 36.3014
15.5 | 1.406 | 0.04812 | 0.0224 | 29.2186
16 | 1.3648 | 0.06018 | 0.0168 | 22.6786
16.5 | 1.3391 | 0.07192 | 0.0103 | 18.6193
17 | 1.2932 | 0.08847 | -0.0004 | 14.6174
17.5 | 1.2292 | 0.11045 | -0.015 | 11.129
18 | 1.1516 | 0.13656 | -0.0319 | 8.4329
18.5 | 1.0356 | 0.1739 | -0.0567 | 5.9551
19 | 0.9198 | 0.22349 | -0.0848 | 4.1156

## 79. Re 5M Mach 0.50 (1)
BIGFOIL.COM POLAR EXPORT
NACA63-111 a=0.2
NACA63-111 a=0.2 |  |  |  | Cl Max: | 1.091 | at alpha= | 20 | deg
JavaFoil+Calcfoil stall+Eppler ext transition |  |  |  | L/D Max: | 90.322 | at alpha= | 5.5 | deg
Re: | 5000000 |  |  | Cd Min: | 0.00517 | at alpha= | -0.5 | deg
Mach: | 0.5 |  |  | Cl=0 at alpha= | -0.52206 | deg
|  |  |  | @ Cl=0.1, Cd= | 0.00519
|  |  |  | @ Cl=0.4, Cd= | 0.0056442
|  |  |  | @ Cl=0.6, Cd= | 0.0076944
alpha (deg) | Cl | Cd | Cm | Cl/Cd
-20 | -1.056 | 0.15515 | 0.005 | -6.808
-19.5 | -1.027 | 0.15124 | 0.005 | -6.791
-19 | -1.001 | 0.14734 | 0.004 | -6.791
-18.5 | -0.974 | 0.14237 | 0.004 | -6.843
-18 | -0.95 | 0.13875 | 0.004 | -6.85
-17.5 | -0.922 | 0.13341 | 0.004 | -6.908
-17 | -0.893 | 0.12997 | 0.003 | -6.87
-16.5 | -0.866 | 0.12424 | 0.003 | -6.97
-16 | -0.84 | 0.11966 | 0.003 | -7.016
-15.5 | -0.814 | 0.11986 | 0.003 | -6.789
-15 | -0.785 | 0.11324 | 0.002 | -6.932
-14.5 | -0.758 | 0.10784 | 0.002 | -7.029
-14 | -0.731 | 0.10368 | 0.002 | -7.054
-13.5 | -0.705 | 0.10027 | 0.002 | -7.028
-13 | -0.678 | 0.09705 | 0.001 | -6.981
-12.5 | -0.65 | 0.08828 | 0.001 | -7.367
-12 | -0.624 | 0.081 | 0.001 | -7.703
-11.5 | -0.597 | 0.07394 | 0.001 | -8.079
-11 | -0.571 | 0.06854 | 0.001 | -8.334
-10.5 | -0.542 | 0.07507 | 0 | -7.216
-10 | -0.515 | 0.06593 | 0 | -7.812
-9.5 | -0.489 | 0.05994 | 0 | -8.167
-9 | -0.473 | 0.0486 | -0.001 | -9.723
-8.5 | -0.434 | 0.05758 | -0.001 | -7.533
-8 | -0.406 | 0.05476 | -0.001 | -7.413
-7.5 | -0.38 | 0.04875 | -0.001 | -7.797
-7 | -0.43 | 0.01139 | -0.003 | -37.759
-6.5 | -0.526 | 0.04224 | -0.002 | -12.46
-6 | -0.652 | 0.00959 | -0.004 | -67.988
-5.5 | -0.621 | 0.00918 | -0.004 | -67.697
-5 | -0.576 | 0.00866 | -0.005 | -66.436
-4.5 | -0.522 | 0.00833 | -0.005 | -62.629
-4 | -0.462 | 0.00795 | -0.006 | -58.145
-3.5 | -0.4 | 0.00768 | -0.006 | -52.033
-3 | -0.335 | 0.00739 | -0.007 | -45.259
-2.5 | -0.268 | 0.00717 | -0.007 | -37.406
-2 | -0.201 | 0.0053 | -0.008 | -37.9
-1.5 | -0.133 | 0.00521 | -0.008 | -25.521
-1 | -0.065 | 0.00518 | -0.009 | -12.522
-0.5 | 0.003 | 0.00517 | -0.009 | 0.674
0 | 0.072 | 0.00519 | -0.01 | 13.86
0.5 | 0.14 | 0.00519 | -0.01 | 27.003
1 | 0.208 | 0.00529 | -0.011 | 39.413
1.5 | 0.277 | 0.00536 | -0.011 | 51.56
2 | 0.345 | 0.00548 | -0.012 | 62.852
2.5 | 0.412 | 0.00568 | -0.012 | 72.516
3 | 0.478 | 0.00572 | -0.013 | 83.621
3.5 | 0.544 | 0.00605 | -0.014 | 89.944
4 | 0.607 | 0.0079 | -0.014 | 76.916
4.5 | 0.668 | 0.00821 | -0.015 | 81.386
5 | 0.726 | 0.00813 | -0.015 | 89.351
5.5 | 0.778 | 0.00861 | -0.016 | 90.322
6 | 0.817 | 0.01028 | -0.016 | 79.397
6.5 | 0.83 | 0.01106 | -0.017 | 75.114
7 | 0.787 | 0.01231 | -0.017 | 63.926
7.5 | 0.433 | 0.05024 | -0.008 | 8.62
8 | 0.557 | 0.01404 | -0.018 | 39.687
8.5 | 0.487 | 0.05529 | -0.009 | 8.802
9 | 0.512 | 0.06452 | -0.009 | 7.933
9.5 | 0.645 | 0.01692 | -0.019 | 38.104
10 | 0.596 | 0.04729 | -0.015 | 12.609
10.5 | 0.593 | 0.07028 | -0.011 | 8.443
11 | 0.618 | 0.08112 | -0.01 | 7.621
11.5 | 0.648 | 0.07429 | -0.012 | 8.717
12 | 0.673 | 0.08037 | -0.012 | 8.368
12.5 | 0.698 | 0.08789 | -0.012 | 7.943
13 | 0.725 | 0.09672 | -0.012 | 7.493
13.5 | 0.751 | 0.10219 | -0.012 | 7.348
14 | 0.777 | 0.10585 | -0.013 | 7.338
14.5 | 0.803 | 0.10973 | -0.013 | 7.315
15 | 0.831 | 0.11404 | -0.014 | 7.286
15.5 | 0.856 | 0.1161 | -0.014 | 7.373
16 | 0.882 | 0.12152 | -0.014 | 7.256
16.5 | 0.908 | 0.12532 | -0.015 | 7.245
17 | 0.937 | 0.13053 | -0.016 | 7.178
17.5 | 0.965 | 0.13742 | -0.016 | 7.02
18 | 0.987 | 0.13806 | -0.016 | 7.146
18.5 | 1.012 | 0.14471 | -0.016 | 6.997
19 | 1.041 | 0.14664 | -0.017 | 7.102
19.5 | 1.072 | 0.15012 | -0.018 | 7.144
20 | 1.091 | 0.1537 | -0.018 | 7.099

## 80. Re 5M Mach 0.50 (2)
BIGFOIL.COM POLAR EXPORT
NACA63-111 a=0.2
NACA63-111 a=0.2 |  |  |  | Cl Max: | 1.0485 | at alpha= | 8 | deg
XFOIL ncrit=9 |  |  |  | L/D Max: | 97.8524 | at alpha= | 6 | deg
Re: | 5000000 |  |  | Cd Min: | 0.28269 | at alpha= | -20 | deg
Mach: | 0.5 |  |  | Cl=0 at alpha= | -0.53903 | deg
|  |  |  | @ Cl=0.1, Cd= | 0.0040811
|  |  |  | @ Cl=0.4, Cd= | 0.0050286
|  |  |  | @ Cl=0.6, Cd= | 0.0070665
alpha (deg) | Cl | Cd | Cm | Cl/Cd
-20 | -0.9372 | 0.28269 | 0.1085 | -3.3153
-19.5 | -0.9155 | 0.27285 | 0.1028 | -3.3553
-19 | -0.8934 | 0.26457 | 0.0973 | -3.3768
-18.5 | -0.8715 | 0.25551 | 0.0917 | -3.4108
-18 | -0.8495 | 0.24676 | 0.0863 | -3.4426
-17.5 | -0.8276 | 0.23773 | 0.0809 | -3.4813
-17 | -0.8067 | 0.22835 | 0.0754 | -3.5327
-16.5 | -0.7866 | 0.21858 | 0.0698 | -3.5987
-16 | -0.7684 | 0.20819 | 0.0642 | -3.6909
-15.5 | -0.7507 | 0.19809 | 0.0585 | -3.7897
-15 | -0.7298 | 0.18969 | 0.0533 | -3.8473
-14.5 | -0.7114 | 0.18038 | 0.048 | -3.9439
-14 | -0.6948 | 0.17067 | 0.0425 | -4.071
-13.5 | -0.6828 | 0.15969 | 0.0365 | -4.2758
-13 | -0.6743 | 0.14817 | 0.0302 | -4.5509
-12.5 | -0.6631 | 0.13827 | 0.0244 | -4.7957
-12 | -0.6532 | 0.12826 | 0.0187 | -5.0928
-11.5 | -0.6528 | 0.11659 | 0.012 | -5.5991
-11 | -0.6572 | 0.10462 | 0.0049 | -6.2818
-9.5 | -0.6988 | 0.06421 | -0.0236 | -10.883
-9 | -0.7296 | 0.05062 | -0.0344 | -14.4133
-8.5 | -0.7657 | 0.04103 | -0.0394 | -18.662
-8 | -0.8049 | 0.03449 | -0.0364 | -23.3372
-7.5 | -0.831 | 0.02696 | -0.0308 | -30.8234
-7 | -0.825 | 0.01959 | -0.0258 | -42.1133
-6.5 | -0.7995 | 0.0128 | -0.0205 | -62.4609
-6 | -0.7448 | 0.00997 | -0.0165 | -74.7041
-5.5 | -0.6792 | 0.00866 | -0.0139 | -78.4296
-5 | -0.6096 | 0.00796 | -0.0123 | -76.5829
-4.5 | -0.5394 | 0.00749 | -0.0111 | -72.016
-4 | -0.4697 | 0.00707 | -0.0103 | -66.4356
-3.5 | -0.4 | 0.00677 | -0.0099 | -59.0842
-3 | -0.3308 | 0.0065 | -0.0096 | -50.8923
-2.5 | -0.262 | 0.00623 | -0.0096 | -42.0546
-2 | -0.1948 | 0.00575 | -0.0097 | -33.8783
-1.5 | -0.1286 | 0.00508 | -0.0099 | -25.315
-1 | -0.0626 | 0.00442 | -0.0103 | -14.1629
-0.5 | 0.0053 | 0.00417 | -0.0108 | 1.271
0 | 0.074 | 0.0041 | -0.0113 | 18.0488
0.5 | 0.1427 | 0.00405 | -0.0118 | 35.2346
1 | 0.2114 | 0.0041 | -0.0123 | 51.561
1.5 | 0.2802 | 0.00422 | -0.0127 | 66.3981
2 | 0.3479 | 0.00455 | -0.013 | 76.4615
2.5 | 0.4143 | 0.00516 | -0.0132 | 80.2907
3 | 0.4793 | 0.00597 | -0.0131 | 80.2848
4 | 0.6125 | 0.00718 | -0.0123 | 85.3064
4.5 | 0.6813 | 0.00755 | -0.0117 | 90.2384
5 | 0.7503 | 0.00798 | -0.0108 | 94.0226
5.5 | 0.8198 | 0.00845 | -0.0095 | 97.0178
6 | 0.8885 | 0.00908 | -0.0077 | 97.8524
6.5 | 0.9558 | 0.00991 | -0.0052 | 96.448
7 | 1.0136 | 0.01156 | -0.001 | 87.6817
7.5 | 1.0455 | 0.01504 | 0.0059 | 69.5146
8 | 1.0485 | 0.02044 | 0.0144 | 51.2965
8.5 | 1.0258 | 0.02525 | 0.0236 | 40.6257
9 | 0.9903 | 0.03256 | 0.0274 | 30.4146
9.5 | 0.9587 | 0.04111 | 0.0264 | 23.3204
10 | 0.9209 | 0.05223 | 0.0207 | 17.6316
10.5 | 0.8894 | 0.06487 | 0.012 | 13.7105
11 | 0.863 | 0.07954 | 0.0011 | 10.8499
11.5 | 0.8436 | 0.09508 | -0.0087 | 8.8725
12 | 0.8234 | 0.11006 | -0.0182 | 7.4814
12.5 | 0.81 | 0.12427 | -0.0271 | 6.5181
13 | 0.8029 | 0.13788 | -0.0354 | 5.8232

## 81. Re 6M Mach 0.00 (1)
BIGFOIL.COM POLAR EXPORT
NACA63-111 a=0.2
NACA63-111 a=0.2 |  |  |  | Cl Max: | 1.018 | at alpha= | 11 | deg
JavaFoil+Calcfoil stall+Eppler ext transition |  |  |  | L/D Max: | 107.478 | at alpha= | 8 | deg
Re: | 6000000 |  |  | Cd Min: | 0.00496 | at alpha= | -0.5 | deg
Mach: | 0 |  |  | Cl=0 at alpha= | -0.52542 | deg
|  |  |  | @ Cl=0.1, Cd= | 0.0049893
|  |  |  | @ Cl=0.4, Cd= | 0.0055295
|  |  |  | @ Cl=0.6, Cd= | 0.0072111
alpha (deg) | Cl | Cd | Cm | Cl/Cd
-15.5 | -0.645 | 0.11206 | 0.002 | -5.754
-15 | -0.664 | 0.10709 | 0.002 | -6.199
-14.5 | -0.683 | 0.09965 | 0.002 | -6.852
-14 | -0.699 | 0.094 | 0.002 | -7.436
-13.5 | -0.717 | 0.0853 | 0.002 | -8.404
-13 | -0.727 | 0.08172 | 0.001 | -8.903
-12.5 | -0.741 | 0.07362 | 0.001 | -10.071
-12 | -0.756 | 0.06399 | 0.001 | -11.82
-11.5 | -0.857 | 0.02063 | 0.001 | -41.562
-11 | -0.899 | 0.01279 | 0.001 | -70.276
-10.5 | -0.908 | 0.01162 | 0 | -78.185
-10 | -0.896 | 0.01103 | 0 | -81.19
-9.5 | -0.878 | 0.01043 | 0 | -84.207
-9 | -0.856 | 0.00989 | -0.001 | -86.48
-8.5 | -0.828 | 0.00954 | -0.001 | -86.75
-8 | -0.795 | 0.00909 | -0.002 | -87.406
-7.5 | -0.758 | 0.00881 | -0.002 | -86.024
-7 | -0.716 | 0.00846 | -0.002 | -84.663
-6.5 | -0.67 | 0.00823 | -0.003 | -81.463
-6 | -0.621 | 0.00799 | -0.003 | -77.688
-5.5 | -0.569 | 0.00772 | -0.004 | -73.763
-5 | -0.516 | 0.0075 | -0.004 | -68.857
-4.5 | -0.461 | 0.00733 | -0.005 | -62.948
-4 | -0.406 | 0.00713 | -0.005 | -56.878
-3.5 | -0.349 | 0.00698 | -0.005 | -49.991
-3 | -0.291 | 0.00678 | -0.006 | -42.906
-2.5 | -0.233 | 0.00524 | -0.006 | -44.445
-2 | -0.174 | 0.0051 | -0.007 | -34.189
-1.5 | -0.115 | 0.00504 | -0.007 | -22.87
-1 | -0.056 | 0.00498 | -0.008 | -11.271
-0.5 | 0.003 | 0.00496 | -0.008 | 0.609
0 | 0.062 | 0.00497 | -0.009 | 12.544
0.5 | 0.121 | 0.005 | -0.009 | 24.277
1 | 0.181 | 0.00504 | -0.009 | 35.8
1.5 | 0.24 | 0.00511 | -0.01 | 46.918
2 | 0.299 | 0.0052 | -0.01 | 57.397
2.5 | 0.357 | 0.00534 | -0.011 | 66.878
3 | 0.416 | 0.0056 | -0.011 | 74.2
3.5 | 0.473 | 0.00587 | -0.012 | 80.623
4 | 0.53 | 0.00593 | -0.012 | 89.332
4.5 | 0.586 | 0.00715 | -0.013 | 81.935
5 | 0.641 | 0.00739 | -0.013 | 86.702
5.5 | 0.695 | 0.00763 | -0.013 | 91.053
6 | 0.746 | 0.0078 | -0.014 | 95.569
6.5 | 0.793 | 0.00811 | -0.014 | 97.863
7 | 0.838 | 0.00843 | -0.015 | 99.403
7.5 | 0.879 | 0.00825 | -0.015 | 106.549
8 | 0.916 | 0.00852 | -0.016 | 107.478
8.5 | 0.948 | 0.00893 | -0.016 | 106.06
9 | 0.974 | 0.01076 | -0.017 | 90.557
9.5 | 0.995 | 0.01133 | -0.017 | 87.837
10 | 1.009 | 0.01189 | -0.017 | 84.853
10.5 | 1.017 | 0.01255 | -0.018 | 80.982
11 | 1.018 | 0.0135 | -0.018 | 75.401
11.5 | 1.013 | 0.01458 | -0.018 | 69.488
12 | 1.002 | 0.01625 | -0.019 | 61.632
12.5 | 0.984 | 0.01849 | -0.019 | 53.217
13 | 0.944 | 0.02591 | -0.018 | 36.449
13.5 | 0.862 | 0.05489 | -0.016 | 15.704
14 | 0.804 | 0.0837 | -0.013 | 9.611
14.5 | 0.777 | 0.0938 | -0.012 | 8.28
15 | 0.749 | 0.10104 | -0.012 | 7.408
15.5 | 0.719 | 0.11047 | -0.012 | 6.506
16 | 0.69 | 0.11688 | -0.012 | 5.905

## 82. Re 6M Mach 0.00 (2)
BIGFOIL.COM POLAR EXPORT
NACA63-111 a=0.2
NACA63-111 a=0.2 |  |  |  | Cl Max: | 1.6537 | at alpha= | 17.5 | deg
XFOIL ncrit=9 |  |  |  | L/D Max: | 111.828 | at alpha= | 9 | deg
Re: | 6000000 |  |  | Cd Min: | 0.06326 | at alpha= | 20 | deg
Mach: | 0 |  |  | Cl=0 at alpha= | -0.53497 | deg
|  |  |  | @ Cl=0.1, Cd= | 0.0038736
|  |  |  | @ Cl=0.4, Cd= | 0.0052942
|  |  |  | @ Cl=0.6, Cd= | 0.0067274
alpha (deg) | Cl | Cd | Cm | Cl/Cd
-20 | -1.5682 | 0.05837 | -0.025 | -26.8665
-19.5 | -1.5966 | 0.04828 | -0.0299 | -33.0696
-19 | -1.6173 | 0.04037 | -0.0323 | -40.0619
-18.5 | -1.6297 | 0.03426 | -0.0329 | -47.5686
-18 | -1.6277 | 0.03019 | -0.032 | -53.9152
-17.5 | -1.6247 | 0.02667 | -0.0301 | -60.9186
-17 | -1.6185 | 0.02389 | -0.027 | -67.748
-16.5 | -1.6064 | 0.02198 | -0.0232 | -73.0846
-16 | -1.5959 | 0.02046 | -0.0177 | -78.001
-15.5 | -1.5651 | 0.01919 | -0.015 | -81.5581
-15 | -1.5283 | 0.01805 | -0.0132 | -84.6704
-14.5 | -1.488 | 0.01701 | -0.0117 | -87.478
-14 | -1.4448 | 0.01607 | -0.0105 | -89.9067
-13.5 | -1.3994 | 0.01521 | -0.0096 | -92.0053
-13 | -1.3518 | 0.0145 | -0.0089 | -93.2276
-12.5 | -1.3069 | 0.01331 | -0.0079 | -98.1893
-12 | -1.2583 | 0.01249 | -0.0073 | -100.7446
-11.5 | -1.2055 | 0.0118 | -0.0074 | -102.161
-11 | -1.1608 | 0.01136 | -0.0056 | -102.1831
-10.5 | -1.1097 | 0.01087 | -0.0051 | -102.0883
-10 | -1.0572 | 0.01042 | -0.0049 | -101.4587
-9.5 | -1.004 | 0.00999 | -0.0048 | -100.5005
-9 | -0.9514 | 0.00937 | -0.0045 | -101.5368
-8.5 | -0.8975 | 0.00893 | -0.0045 | -100.5039
-8 | -0.8428 | 0.00856 | -0.0045 | -98.4579
-7.5 | -0.7877 | 0.00822 | -0.0046 | -95.8273
-7 | -0.7321 | 0.00793 | -0.0048 | -92.3203
-6.5 | -0.6768 | 0.00754 | -0.0049 | -89.7613
-6 | -0.6207 | 0.00725 | -0.0051 | -85.6138
-5 | -0.5078 | 0.00675 | -0.0056 | -75.2296
-4.5 | -0.451 | 0.00655 | -0.0059 | -68.855
-4 | -0.3941 | 0.00633 | -0.0062 | -62.2591
-3.5 | -0.337 | 0.00613 | -0.0066 | -54.9755
-3 | -0.2798 | 0.00593 | -0.0069 | -47.1838
-2.5 | -0.2229 | 0.00562 | -0.0073 | -39.6619
-1.5 | -0.1097 | 0.00477 | -0.0081 | -22.9979
-1 | -0.0532 | 0.00428 | -0.0086 | -12.4299
-0.5 | 0.004 | 0.00398 | -0.0091 | 1.005
0 | 0.0619 | 0.0039 | -0.0096 | 15.8718
0.5 | 0.1197 | 0.00386 | -0.0101 | 31.0104
1 | 0.1774 | 0.0039 | -0.0106 | 45.4872
1.5 | 0.2351 | 0.00399 | -0.011 | 58.9223
2 | 0.2919 | 0.00435 | -0.0115 | 67.1034
3 | 0.4041 | 0.00533 | -0.0123 | 75.8161
3.5 | 0.4598 | 0.00584 | -0.0126 | 78.7329
4 | 0.5158 | 0.00627 | -0.0129 | 82.2648
5 | 0.6281 | 0.00688 | -0.0134 | 91.2936
5.5 | 0.6842 | 0.00714 | -0.0137 | 95.8263
6 | 0.74 | 0.00742 | -0.0139 | 99.7305
6.5 | 0.7955 | 0.00772 | -0.0141 | 103.044
7 | 0.8506 | 0.00804 | -0.0142 | 105.796
7.5 | 0.9053 | 0.00838 | -0.0143 | 108.031
8 | 0.9591 | 0.00879 | -0.0142 | 109.1126
8.5 | 1.0127 | 0.00913 | -0.0141 | 110.92
9 | 1.0646 | 0.00952 | -0.0137 | 111.8277
9.5 | 1.1143 | 0.01001 | -0.0129 | 111.3187
10 | 1.1668 | 0.01051 | -0.0128 | 111.0181
10.5 | 1.2184 | 0.01106 | -0.0126 | 110.1627
11 | 1.2688 | 0.01167 | -0.0122 | 108.7232
11.5 | 1.3179 | 0.01237 | -0.0117 | 106.54
12 | 1.3642 | 0.01329 | -0.0108 | 102.6486
12.5 | 1.4102 | 0.01412 | -0.0099 | 99.8725
13 | 1.4554 | 0.0149 | -0.0089 | 97.6779
13.5 | 1.4988 | 0.01573 | -0.0077 | 95.2829
14 | 1.5388 | 0.01669 | -0.0061 | 92.1989
14.5 | 1.5745 | 0.01777 | -0.0039 | 88.6044
15 | 1.599 | 0.01885 | 0.0001 | 84.8276
15.5 | 1.6131 | 0.02033 | 0.0049 | 79.3458
16 | 1.6262 | 0.02237 | 0.0086 | 72.6956
16.5 | 1.6403 | 0.02468 | 0.0113 | 66.4627
17 | 1.648 | 0.02782 | 0.0136 | 59.238
17.5 | 1.6537 | 0.03149 | 0.0151 | 52.5151
18 | 1.6487 | 0.03655 | 0.0158 | 45.1081
18.5 | 1.652 | 0.04122 | 0.0156 | 40.0776
19 | 1.6414 | 0.04787 | 0.0143 | 34.2887
19.5 | 1.6334 | 0.05492 | 0.0119 | 29.7414
20 | 1.6206 | 0.06326 | 0.0084 | 25.6181

## 83. Re 6M Mach 0.10 (1)
BIGFOIL.COM POLAR EXPORT
NACA63-111 a=0.2
NACA63-111 a=0.2 |  |  |  | Cl Max: | 1.007 | at alpha= | 10.5 | deg
JavaFoil+Calcfoil stall+Eppler ext transition |  |  |  | L/D Max: | 106.767 | at alpha= | 8 | deg
Re: | 6000000 |  |  | Cd Min: | 0.00498 | at alpha= | -0.5 | deg
Mach: | 0.1 |  |  | Cl=0 at alpha= | -0.52542 | deg
|  |  |  | @ Cl=0.1, Cd= | 0.0050125
|  |  |  | @ Cl=0.4, Cd= | 0.0055546
|  |  |  | @ Cl=0.6, Cd= | 0.007238
alpha (deg) | Cl | Cd | Cm | Cl/Cd
-15.5 | -0.604 | 0.11368 | 0.002 | -5.313
-15 | -0.626 | 0.10733 | 0.002 | -5.836
-14.5 | -0.648 | 0.10167 | 0.002 | -6.377
-14 | -0.668 | 0.09577 | 0.002 | -6.977
-13.5 | -0.687 | 0.08966 | 0.001 | -7.657
-13 | -0.703 | 0.0838 | 0.001 | -8.389
-12.5 | -0.718 | 0.07671 | 0.001 | -9.366
-12 | -0.732 | 0.06973 | 0.001 | -10.494
-11.5 | -0.754 | 0.05594 | 0.001 | -13.479
-11 | -0.882 | 0.01343 | 0.001 | -65.659
-10.5 | -0.893 | 0.01174 | 0 | -76.056
-10 | -0.89 | 0.01119 | 0 | -79.498
-9.5 | -0.874 | 0.01056 | 0 | -82.796
-9 | -0.853 | 0.00995 | -0.001 | -85.78
-8.5 | -0.827 | 0.00963 | -0.001 | -85.86
-8 | -0.795 | 0.00919 | -0.002 | -86.559
-7.5 | -0.759 | 0.00884 | -0.002 | -85.875
-7 | -0.718 | 0.00853 | -0.002 | -84.199
-6.5 | -0.672 | 0.0083 | -0.003 | -81.038
-6 | -0.623 | 0.008 | -0.003 | -77.907
-5.5 | -0.572 | 0.00777 | -0.004 | -73.57
-5 | -0.518 | 0.00754 | -0.004 | -68.72
-4.5 | -0.464 | 0.00735 | -0.005 | -63.102
-4 | -0.408 | 0.00715 | -0.005 | -56.983
-3.5 | -0.35 | 0.00698 | -0.006 | -50.217
-3 | -0.293 | 0.00682 | -0.006 | -42.874
-2.5 | -0.234 | 0.00524 | -0.006 | -44.659
-2 | -0.175 | 0.0051 | -0.007 | -34.356
-1.5 | -0.116 | 0.00503 | -0.007 | -23.012
-1 | -0.056 | 0.00499 | -0.008 | -11.304
-0.5 | 0.003 | 0.00498 | -0.008 | 0.61
0 | 0.063 | 0.005 | -0.009 | 12.51
0.5 | 0.122 | 0.00502 | -0.009 | 24.315
1 | 0.181 | 0.00504 | -0.01 | 36.007
1.5 | 0.241 | 0.00512 | -0.01 | 47.047
2 | 0.3 | 0.00521 | -0.01 | 57.557
2.5 | 0.359 | 0.00536 | -0.011 | 66.988
3 | 0.418 | 0.00564 | -0.011 | 74.042
3.5 | 0.476 | 0.00588 | -0.012 | 80.901
4 | 0.533 | 0.006 | -0.012 | 88.807
4.5 | 0.589 | 0.0072 | -0.013 | 81.805
5 | 0.644 | 0.00739 | -0.013 | 87.161
5.5 | 0.698 | 0.00764 | -0.014 | 91.321
6 | 0.749 | 0.00788 | -0.014 | 95.048
6.5 | 0.796 | 0.0082 | -0.014 | 97.119
7 | 0.841 | 0.00844 | -0.015 | 99.633
7.5 | 0.881 | 0.00833 | -0.015 | 105.732
8 | 0.917 | 0.00859 | -0.016 | 106.767
8.5 | 0.948 | 0.00895 | -0.016 | 105.861
9 | 0.973 | 0.01086 | -0.017 | 89.558
9.5 | 0.991 | 0.01148 | -0.017 | 86.328
10 | 1.003 | 0.01208 | -0.017 | 83.037
10.5 | 1.007 | 0.01284 | -0.018 | 78.427
11 | 1.005 | 0.0138 | -0.018 | 72.881
11.5 | 0.997 | 0.01511 | -0.018 | 65.953
12 | 0.981 | 0.01693 | -0.019 | 57.951
12.5 | 0.96 | 0.01928 | -0.019 | 49.789
13 | 0.915 | 0.02751 | -0.018 | 33.263
13.5 | 0.795 | 0.07954 | -0.013 | 10
14 | 0.768 | 0.09006 | -0.012 | 8.526
14.5 | 0.74 | 0.09743 | -0.012 | 7.599
15 | 0.708 | 0.10575 | -0.011 | 6.698
15.5 | 0.677 | 0.11183 | -0.011 | 6.053

## 84. Re 6M Mach 0.10 (2)
BIGFOIL.COM POLAR EXPORT
NACA63-111 a=0.2
NACA63-111 a=0.2 |  |  |  | Cl Max: | 1.6249 | at alpha= | 18 | deg
XFOIL ncrit=9 |  |  |  | L/D Max: | 111.203 | at alpha= | 9 | deg
Re: | 6000000 |  |  | Cd Min: | 0.08712 | at alpha= | -20 | deg
Mach: | 0.1 |  |  | Cl=0 at alpha= | -0.53478 | deg
|  |  |  | @ Cl=0.1, Cd= | 0.003884
|  |  |  | @ Cl=0.4, Cd= | 0.0052875
|  |  |  | @ Cl=0.6, Cd= | 0.0067576
alpha (deg) | Cl | Cd | Cm | Cl/Cd
-20 | -1.422 | 0.08712 | -0.0085 | -16.3223
-19.5 | -1.4934 | 0.06647 | -0.0222 | -22.4673
-19 | -1.5326 | 0.05371 | -0.0296 | -28.5347
-18.5 | -1.5711 | 0.04298 | -0.0341 | -36.5542
-18 | -1.5778 | 0.03706 | -0.0352 | -42.5742
-17.5 | -1.591 | 0.03125 | -0.0348 | -50.912
-17 | -1.5939 | 0.02711 | -0.0327 | -58.7938
-16.5 | -1.5875 | 0.02426 | -0.0296 | -65.4369
-16 | -1.5803 | 0.02202 | -0.025 | -71.7666
-15.5 | -1.5669 | 0.02051 | -0.0196 | -76.3969
-15 | -1.5345 | 0.01912 | -0.0169 | -80.2563
-14.5 | -1.4963 | 0.01791 | -0.0149 | -83.5455
-14 | -1.4546 | 0.01679 | -0.0132 | -86.6349
-13.5 | -1.4101 | 0.01578 | -0.0119 | -89.3599
-13 | -1.3625 | 0.01496 | -0.0109 | -91.0762
-12.5 | -1.3145 | 0.01409 | -0.01 | -93.2931
-12 | -1.268 | 0.01289 | -0.0089 | -98.3708
-11.5 | -1.2152 | 0.01209 | -0.0088 | -100.5128
-11 | -1.1701 | 0.01161 | -0.0068 | -100.7838
-10.5 | -1.1185 | 0.01108 | -0.0062 | -100.9477
-10 | -1.0656 | 0.01058 | -0.0058 | -100.7183
-9.5 | -1.0118 | 0.01011 | -0.0055 | -100.0791
-9 | -0.9584 | 0.00954 | -0.0052 | -100.4612
-8.5 | -0.9042 | 0.00902 | -0.0051 | -100.2439
-8 | -0.849 | 0.00863 | -0.005 | -98.3778
-7.5 | -0.7933 | 0.00828 | -0.005 | -95.8092
-7 | -0.7373 | 0.00797 | -0.0051 | -92.5094
-6 | -0.6249 | 0.00728 | -0.0053 | -85.8379
-5 | -0.511 | 0.00678 | -0.0058 | -75.3687
-3.5 | -0.339 | 0.00615 | -0.0067 | -55.122
-2.5 | -0.2242 | 0.00564 | -0.0074 | -39.7518
-2 | -0.1671 | 0.00526 | -0.0077 | -31.7681
-1.5 | -0.1103 | 0.00478 | -0.0082 | -23.0753
-1 | -0.0535 | 0.00428 | -0.0087 | -12.5
-0.5 | 0.004 | 0.00398 | -0.0092 | 1.005
0 | 0.0622 | 0.00391 | -0.0097 | 15.9079
0.5 | 0.1204 | 0.00387 | -0.0101 | 31.1111
1 | 0.1785 | 0.0039 | -0.0106 | 45.7692
1.5 | 0.2366 | 0.00399 | -0.0111 | 59.2982
2 | 0.2937 | 0.00436 | -0.0115 | 67.3624
2.5 | 0.3503 | 0.00481 | -0.012 | 72.8274
3 | 0.4065 | 0.00535 | -0.0123 | 75.9813
3.5 | 0.4626 | 0.00587 | -0.0126 | 78.8075
4 | 0.5189 | 0.00629 | -0.0129 | 82.496
4.5 | 0.5753 | 0.00664 | -0.0131 | 86.6416
5 | 0.632 | 0.00691 | -0.0134 | 91.4616
5.5 | 0.6886 | 0.00717 | -0.0136 | 96.0391
6 | 0.7448 | 0.00745 | -0.0138 | 99.9732
6.5 | 0.8007 | 0.00777 | -0.0139 | 103.0502
7 | 0.8564 | 0.00808 | -0.014 | 105.9901
7.5 | 0.9114 | 0.00845 | -0.014 | 107.858
8 | 0.9658 | 0.00886 | -0.0139 | 109.0068
8.5 | 1.0198 | 0.00921 | -0.0137 | 110.7275
9 | 1.072 | 0.00964 | -0.0132 | 111.2033
9.5 | 1.1224 | 0.01012 | -0.0123 | 110.9091
10 | 1.1753 | 0.01065 | -0.0121 | 110.3568
10.5 | 1.2272 | 0.01124 | -0.0117 | 109.1815
11 | 1.2779 | 0.0119 | -0.0111 | 107.3866
11.5 | 1.3268 | 0.01269 | -0.0104 | 104.5548
12 | 1.3724 | 0.01374 | -0.0091 | 99.8836
12.5 | 1.4197 | 0.01448 | -0.0082 | 98.0456
13 | 1.4645 | 0.01535 | -0.0069 | 95.4072
13.5 | 1.5068 | 0.01629 | -0.0053 | 92.4985
14 | 1.5448 | 0.01738 | -0.0032 | 88.8838
14.5 | 1.5747 | 0.01859 | 0.0002 | 84.7068
15 | 1.5902 | 0.0199 | 0.0054 | 79.9095
15.5 | 1.6044 | 0.0218 | 0.0095 | 73.5963
16 | 1.614 | 0.02444 | 0.0129 | 66.0393
16.5 | 1.6187 | 0.02787 | 0.0156 | 58.0804
17 | 1.6178 | 0.03222 | 0.0173 | 50.211
17.5 | 1.6145 | 0.0373 | 0.0178 | 43.2842
18 | 1.6249 | 0.04136 | 0.0177 | 39.2868
18.5 | 1.6213 | 0.04731 | 0.0165 | 34.2697
19 | 1.6034 | 0.05572 | 0.0136 | 28.776
19.5 | 1.5839 | 0.06526 | 0.0094 | 24.2706
20 | 1.5567 | 0.07686 | 0.0032 | 20.2537

## 85. Re 6M Mach 0.25 (1)
BIGFOIL.COM POLAR EXPORT
NACA63-111 a=0.2
NACA63-111 a=0.2 |  |  |  | Cl Max: | 0.957 | at alpha= | 9.5 | deg
JavaFoil+Calcfoil stall+Eppler ext transition |  |  |  | L/D Max: | 103.407 | at alpha= | 7 | deg
Re: | 6000000 |  |  | Cd Min: | 0.00501 | at alpha= | -1 | deg
Mach: | 0.25 |  |  | Cl=0 at alpha= | -0.52459 | deg
|  |  |  | @ Cl=0.1, Cd= | 0.0050259
|  |  |  | @ Cl=0.4, Cd= | 0.0055705
|  |  |  | @ Cl=0.6, Cd= | 0.10517
alpha (deg) | Cl | Cd | Cm | Cl/Cd
-14.5 | -0.33 | 0.1069 | 0.002 | -3.091
-14 | -0.391 | 0.1 | 0.002 | -3.91
-13.5 | -0.446 | 0.09559 | 0.001 | -4.667
-13 | -0.497 | 0.09133 | 0.001 | -5.438
-12.5 | -0.542 | 0.08432 | 0.001 | -6.429
-12 | -0.581 | 0.08184 | 0.001 | -7.105
-11.5 | -0.616 | 0.0744 | 0.001 | -8.273
-11 | -0.638 | 0.07707 | 0 | -8.279
-10.5 | -0.667 | 0.06097 | 0 | -10.943
-10 | -0.811 | 0.01306 | 0 | -62.1
-9.5 | -0.833 | 0.01097 | 0 | -75.922
-9 | -0.83 | 0.01074 | -0.001 | -77.291
-8.5 | -0.816 | 0.01011 | -0.001 | -80.705
-8 | -0.794 | 0.00964 | -0.002 | -82.314
-7.5 | -0.764 | 0.00921 | -0.002 | -82.918
-7 | -0.727 | 0.00885 | -0.003 | -82.151
-6.5 | -0.684 | 0.0085 | -0.003 | -80.368
-6 | -0.635 | 0.00822 | -0.003 | -77.282
-5.5 | -0.584 | 0.00796 | -0.004 | -73.407
-5 | -0.531 | 0.0077 | -0.004 | -68.948
-4.5 | -0.475 | 0.00743 | -0.005 | -63.953
-4 | -0.418 | 0.00722 | -0.005 | -57.905
-3.5 | -0.36 | 0.00706 | -0.006 | -50.979
-3 | -0.3 | 0.00693 | -0.006 | -43.319
-2.5 | -0.24 | 0.00534 | -0.007 | -45.051
-2 | -0.18 | 0.00512 | -0.007 | -35.109
-1.5 | -0.119 | 0.00505 | -0.007 | -23.55
-1 | -0.058 | 0.00501 | -0.008 | -11.585
-0.5 | 0.003 | 0.00502 | -0.008 | 0.621
0 | 0.064 | 0.00502 | -0.009 | 12.815
0.5 | 0.125 | 0.00503 | -0.009 | 24.91
1 | 0.186 | 0.00509 | -0.01 | 36.661
1.5 | 0.248 | 0.00515 | -0.01 | 48.06
2 | 0.308 | 0.00524 | -0.011 | 58.803
2.5 | 0.369 | 0.0054 | -0.011 | 68.314
3 | 0.429 | 0.00573 | -0.012 | 74.909
3.5 | 0.488 | 0.00566 | -0.012 | 86.309
4 | 0.547 | 0.00701 | -0.013 | 78.006
4.5 | 0.604 | 0.00731 | -0.013 | 82.666
5 | 0.66 | 0.00751 | -0.013 | 87.84
5.5 | 0.714 | 0.00778 | -0.014 | 91.771
6 | 0.765 | 0.00807 | -0.014 | 94.849
6.5 | 0.812 | 0.0084 | -0.015 | 96.648
7 | 0.854 | 0.00826 | -0.015 | 103.407
7.5 | 0.89 | 0.00861 | -0.016 | 103.319
8 | 0.92 | 0.0103 | -0.016 | 89.337
8.5 | 0.942 | 0.01084 | -0.017 | 86.901
9 | 0.954 | 0.01164 | -0.017 | 81.951
9.5 | 0.957 | 0.01235 | -0.017 | 77.487
10 | 0.949 | 0.01317 | -0.018 | 72.055
10.5 | 0.927 | 0.01492 | -0.018 | 62.104
11 | 0.892 | 0.01751 | -0.018 | 50.954
11.5 | 0.756 | 0.05626 | -0.014 | 13.444
12 | 0.699 | 0.07431 | -0.011 | 9.404
12.5 | 0.655 | 0.08138 | -0.011 | 8.054
13 | 0.609 | 0.08644 | -0.011 | 7.05
13.5 | 0.557 | 0.09293 | -0.011 | 5.994
14 | 0.5 | 0.10005 | -0.011 | 4.993
14.5 | 0.435 | 0.10517 | -0.011 | 4.135

## 86. Re 6M Mach 0.25 (2)
BIGFOIL.COM POLAR EXPORT
NACA63-111 a=0.2
NACA63-111 a=0.2 |  |  |  | Cl Max: | 1.4853 | at alpha= | 14 | deg
XFOIL ncrit=9 |  |  |  | L/D Max: | 108.305 | at alpha= | 8 | deg
Re: | 6000000 |  |  | Cd Min: | 0.22517 | at alpha= | -18.5 | deg
Mach: | 0.25 |  |  | Cl=0 at alpha= | -0.53619 | deg
|  |  |  | @ Cl=0.1, Cd= | 0.0039004
|  |  |  | @ Cl=0.4, Cd= | 0.0052551
|  |  |  | @ Cl=0.6, Cd= | 0.0067847
alpha (deg) | Cl | Cd | Cm | Cl/Cd
-18.5 | -0.8119 | 0.22517 | 0.0731 | -3.6057
-18 | -0.796 | 0.21741 | 0.0684 | -3.6613
-17.5 | -0.8033 | 0.19917 | 0.0599 | -4.0332
-17 | -0.7949 | 0.18878 | 0.0539 | -4.2107
-16.5 | -1.09 | 0.10587 | 0.0017 | -10.2956
-16 | -1.2585 | 0.06419 | -0.0283 | -19.6059
-15.5 | -1.2974 | 0.05112 | -0.037 | -25.3795
-15 | -1.3272 | 0.04138 | -0.0415 | -32.0735
-14.5 | -1.3396 | 0.03493 | -0.0423 | -38.351
-14 | -1.3624 | 0.0289 | -0.0403 | -47.1419
-13.5 | -1.3832 | 0.02454 | -0.0341 | -56.3651
-13 | -1.3762 | 0.02171 | -0.0277 | -63.3901
-12.5 | -1.3473 | 0.01906 | -0.0238 | -70.6873
-12 | -1.307 | 0.017 | -0.0208 | -76.8824
-11.5 | -1.2601 | 0.01538 | -0.0184 | -81.9311
-11 | -1.2171 | 0.0138 | -0.0152 | -88.1957
-10.5 | -1.1653 | 0.01271 | -0.0132 | -91.6837
-10 | -1.1104 | 0.01188 | -0.0118 | -93.468
-9.5 | -1.0544 | 0.01112 | -0.0106 | -94.8201
-9 | -0.9973 | 0.0105 | -0.0096 | -94.981
-8 | -0.8832 | 0.00913 | -0.008 | -96.736
-7.5 | -0.8247 | 0.00868 | -0.0075 | -95.0115
-7 | -0.7658 | 0.00827 | -0.0071 | -92.5998
-6.5 | -0.7066 | 0.00793 | -0.0069 | -89.1047
-6 | -0.648 | 0.00748 | -0.0067 | -86.631
-5.5 | -0.5886 | 0.00718 | -0.0066 | -81.9777
-5 | -0.529 | 0.00694 | -0.0067 | -76.2248
-4.5 | -0.4696 | 0.00665 | -0.0067 | -70.6165
-4 | -0.4099 | 0.00643 | -0.0069 | -63.7481
-3.5 | -0.3502 | 0.00623 | -0.0071 | -56.2119
-3 | -0.2906 | 0.00601 | -0.0074 | -48.3527
-2.5 | -0.2312 | 0.00572 | -0.0077 | -40.4196
-2 | -0.1722 | 0.00533 | -0.0081 | -32.3077
-1.5 | -0.1136 | 0.00484 | -0.0085 | -23.4711
-1 | -0.0551 | 0.00432 | -0.009 | -12.7546
-0.5 | 0.0043 | 0.00401 | -0.0094 | 1.0723
0 | 0.0644 | 0.00393 | -0.0099 | 16.3868
0.5 | 0.1245 | 0.00388 | -0.0104 | 32.0876
1 | 0.1844 | 0.00392 | -0.0109 | 47.0408
1.5 | 0.2445 | 0.00403 | -0.0114 | 60.67
2 | 0.3035 | 0.0044 | -0.0118 | 68.9773
2.5 | 0.3619 | 0.00488 | -0.0122 | 74.1598
3 | 0.4198 | 0.00545 | -0.0125 | 77.0275
3.5 | 0.4778 | 0.00598 | -0.0127 | 79.8997
4 | 0.536 | 0.00644 | -0.0129 | 83.2298
4.5 | 0.5948 | 0.00676 | -0.013 | 87.9882
5 | 0.6538 | 0.00704 | -0.0131 | 92.8693
5.5 | 0.7126 | 0.00736 | -0.0132 | 96.8207
6 | 0.7714 | 0.00765 | -0.0131 | 100.8366
6.5 | 0.8298 | 0.00801 | -0.013 | 103.5955
7 | 0.888 | 0.00837 | -0.0127 | 106.0932
7.5 | 0.9454 | 0.00884 | -0.0123 | 106.9457
8 | 1.0029 | 0.00926 | -0.0118 | 108.3045
8.5 | 1.0591 | 0.00978 | -0.011 | 108.2924
9 | 1.1132 | 0.01038 | -0.0098 | 107.2447
9.5 | 1.1667 | 0.01089 | -0.0083 | 107.135
10 | 1.2213 | 0.01164 | -0.0072 | 104.9227
10.5 | 1.2737 | 0.01258 | -0.0057 | 101.248
11 | 1.3216 | 0.01388 | -0.0035 | 95.2161
11.5 | 1.3696 | 0.01501 | -0.0013 | 91.2458
12 | 1.4122 | 0.01644 | 0.0015 | 85.9002
12.5 | 1.4489 | 0.01805 | 0.0051 | 80.2715
13 | 1.4682 | 0.01973 | 0.0111 | 74.4146
13.5 | 1.4797 | 0.02193 | 0.0167 | 67.4738
14 | 1.4853 | 0.02515 | 0.0211 | 59.0577
14.5 | 1.4813 | 0.02971 | 0.0241 | 49.8586
15 | 1.473 | 0.03534 | 0.0255 | 41.6808
15.5 | 1.4507 | 0.04313 | 0.0247 | 33.6355
16 | 1.4154 | 0.05354 | 0.021 | 26.4363
16.5 | 1.3651 | 0.06785 | 0.0132 | 20.1194
17 | 1.3237 | 0.08303 | 0.0037 | 15.9424
17.5 | 1.294 | 0.09775 | -0.0058 | 13.2379
18 | 1.2341 | 0.11935 | -0.0201 | 10.3402
18.5 | 1.1598 | 0.14484 | -0.0369 | 8.0075
19 | 1.0385 | 0.18412 | -0.0634 | 5.6403

## 87. Re 6M Mach 0.50 (1)
BIGFOIL.COM POLAR EXPORT
NACA63-111 a=0.2
NACA63-111 a=0.2 |  |  |  | Cl Max: | 1.091 | at alpha= | 20 | deg
JavaFoil+Calcfoil stall+Eppler ext transition |  |  |  | L/D Max: | 93.122 | at alpha= | 5.5 | deg
Re: | 6000000 |  |  | Cd Min: | 0.00512 | at alpha= | -0.5 | deg
Mach: | 0.5 |  |  | Cl=0 at alpha= | -0.52206 | deg
|  |  |  | @ Cl=0.1, Cd= | 0.0051465
|  |  |  | @ Cl=0.4, Cd= | 0.0057209
|  |  |  | @ Cl=0.6, Cd= | 0.0074889
alpha (deg) | Cl | Cd | Cm | Cl/Cd
-20 | -1.058 | 0.15098 | 0.005 | -7.008
-19.5 | -1.029 | 0.149 | 0.005 | -6.903
-19 | -1.001 | 0.14233 | 0.004 | -7.033
-18.5 | -0.974 | 0.13965 | 0.004 | -6.977
-18 | -0.952 | 0.13684 | 0.004 | -6.957
-17.5 | -0.923 | 0.13081 | 0.004 | -7.052
-17 | -0.893 | 0.12762 | 0.003 | -6.998
-16.5 | -0.866 | 0.12167 | 0.003 | -7.12
-16 | -0.84 | 0.11715 | 0.003 | -7.169
-15.5 | -0.814 | 0.11668 | 0.003 | -6.981
-15 | -0.786 | 0.11179 | 0.002 | -7.033
-14.5 | -0.759 | 0.10287 | 0.002 | -7.377
-14 | -0.732 | 0.09467 | 0.002 | -7.732
-13.5 | -0.705 | 0.08823 | 0.002 | -7.996
-13 | -0.678 | 0.09452 | 0.001 | -7.171
-12.5 | -0.651 | 0.0878 | 0.001 | -7.416
-12 | -0.625 | 0.07916 | 0.001 | -7.901
-11.5 | -0.601 | 0.07124 | 0.001 | -8.433
-11 | -0.579 | 0.06301 | 0.001 | -9.19
-10.5 | -0.542 | 0.07374 | 0 | -7.348
-10 | -0.516 | 0.06526 | 0 | -7.908
-9.5 | -0.493 | 0.05726 | 0 | -8.604
-9 | -0.554 | 0.01404 | -0.001 | -39.466
-8.5 | -0.434 | 0.05634 | -0.001 | -7.702
-8 | -0.406 | 0.05363 | -0.001 | -7.574
-7.5 | -0.38 | 0.04868 | -0.001 | -7.81
-7 | -0.436 | 0.01021 | -0.003 | -42.72
-6.5 | -0.651 | 0.01018 | -0.003 | -64.002
-6 | -0.652 | 0.00936 | -0.004 | -69.663
-5.5 | -0.621 | 0.00889 | -0.004 | -69.879
-5 | -0.576 | 0.00849 | -0.005 | -67.811
-4.5 | -0.522 | 0.00809 | -0.005 | -64.487
-4 | -0.462 | 0.00777 | -0.006 | -59.512
-3.5 | -0.4 | 0.00745 | -0.006 | -53.645
-3 | -0.335 | 0.00722 | -0.007 | -46.313
-2.5 | -0.268 | 0.00701 | -0.007 | -38.262
-2 | -0.201 | 0.0053 | -0.008 | -37.864
-1.5 | -0.133 | 0.00517 | -0.008 | -25.727
-1 | -0.065 | 0.00515 | -0.009 | -12.586
-0.5 | 0.003 | 0.00512 | -0.009 | 0.681
0 | 0.072 | 0.00513 | -0.01 | 14.023
0.5 | 0.14 | 0.00517 | -0.01 | 27.112
1 | 0.208 | 0.00523 | -0.011 | 39.827
1.5 | 0.277 | 0.00533 | -0.011 | 51.871
2 | 0.345 | 0.00545 | -0.012 | 63.219
2.5 | 0.412 | 0.00578 | -0.012 | 71.255
3 | 0.478 | 0.00576 | -0.013 | 83.082
3.5 | 0.544 | 0.00612 | -0.014 | 88.915
4 | 0.607 | 0.00766 | -0.014 | 79.335
4.5 | 0.668 | 0.00802 | -0.015 | 83.372
5 | 0.726 | 0.0084 | -0.015 | 86.407
5.5 | 0.778 | 0.00835 | -0.016 | 93.122
6 | 0.817 | 0.01 | -0.016 | 81.7
6.5 | 0.832 | 0.01073 | -0.017 | 77.497
7 | 0.789 | 0.01192 | -0.017 | 66.151
7.5 | 0.433 | 0.04925 | -0.009 | 8.799
8 | 0.559 | 0.0135 | -0.018 | 41.385
8.5 | 0.488 | 0.05465 | -0.01 | 8.928
9 | 0.512 | 0.06212 | -0.009 | 8.241
9.5 | 0.647 | 0.01622 | -0.019 | 39.9
10 | 0.664 | 0.02038 | -0.019 | 32.589
10.5 | 0.595 | 0.06873 | -0.011 | 8.65
11 | 0.618 | 0.08051 | -0.01 | 7.681
11.5 | 0.664 | 0.0639 | -0.015 | 10.391
12 | 0.675 | 0.0787 | -0.012 | 8.582
12.5 | 0.699 | 0.08632 | -0.012 | 8.098
13 | 0.725 | 0.09459 | -0.012 | 7.665
13.5 | 0.751 | 0.0915 | -0.013 | 8.212
14 | 0.777 | 0.09886 | -0.013 | 7.862
14.5 | 0.803 | 0.10701 | -0.013 | 7.507
15 | 0.832 | 0.11212 | -0.014 | 7.421
15.5 | 0.856 | 0.11363 | -0.014 | 7.536
16 | 0.882 | 0.11892 | -0.014 | 7.417
16.5 | 0.909 | 0.12251 | -0.015 | 7.423
17 | 0.939 | 0.12793 | -0.016 | 7.339
17.5 | 0.965 | 0.13577 | -0.017 | 7.11
18 | 0.987 | 0.13631 | -0.016 | 7.242
18.5 | 1.014 | 0.13926 | -0.017 | 7.282
19 | 1.044 | 0.1422 | -0.018 | 7.34
19.5 | 1.076 | 0.14432 | -0.019 | 7.456
20 | 1.091 | 0.15101 | -0.018 | 7.228

## 88. Re 6M Mach 0.50 (2)
BIGFOIL.COM POLAR EXPORT
NACA63-111 a=0.2
NACA63-111 a=0.2 |  |  |  | Cl Max: | 1.0642 | at alpha= | 8 | deg
XFOIL ncrit=9 |  |  |  | L/D Max: | 102.199 | at alpha= | 6 | deg
Re: | 6000000 |  |  | Cd Min: | 0.28296 | at alpha= | -20 | deg
Mach: | 0.5 |  |  | Cl=0 at alpha= | -0.54068 | deg
|  |  |  | @ Cl=0.1, Cd= | 0.0040074
|  |  |  | @ Cl=0.4, Cd= | 0.0050491
|  |  |  | @ Cl=0.6, Cd= | 0.0068901
alpha (deg) | Cl | Cd | Cm | Cl/Cd
-20 | -0.9375 | 0.28296 | 0.1086 | -3.3132
-19.5 | -0.9157 | 0.27354 | 0.1029 | -3.3476
-19 | -0.8938 | 0.26383 | 0.0973 | -3.3878
-18.5 | -0.8732 | 0.25391 | 0.0915 | -3.439
-18 | -0.8516 | 0.24507 | 0.086 | -3.4749
-17.5 | -0.8295 | 0.2364 | 0.0806 | -3.5089
-17 | -0.808 | 0.22762 | 0.0753 | -3.5498
-16.5 | -0.7879 | 0.21796 | 0.0697 | -3.6149
-16 | -0.7687 | 0.20828 | 0.0642 | -3.6907
-15.5 | -0.7513 | 0.1979 | 0.0585 | -3.7964
-15 | -0.7341 | 0.18793 | 0.0528 | -3.9062
-14.5 | -0.7152 | 0.17888 | 0.0474 | -3.9982
-14 | -0.6976 | 0.1697 | 0.0421 | -4.1108
-13.5 | -0.685 | 0.15901 | 0.0362 | -4.3079
-13 | -0.676 | 0.14766 | 0.0299 | -4.5781
-12.5 | -0.6711 | 0.13602 | 0.0232 | -4.9338
-12 | -0.6618 | 0.12598 | 0.0174 | -5.2532
-11.5 | -0.6632 | 0.11409 | 0.0104 | -5.813
-10 | -0.6892 | 0.0775 | -0.0137 | -8.8929
-9.5 | -0.7058 | 0.06296 | -0.0245 | -11.2103
-9 | -0.7365 | 0.04973 | -0.0352 | -14.81
-8.5 | -0.7722 | 0.04045 | -0.0397 | -19.0902
-7.5 | -0.8407 | 0.02602 | -0.0304 | -32.3098
-7 | -0.8384 | 0.01794 | -0.0251 | -46.7336
-6.5 | -0.8066 | 0.01195 | -0.0199 | -67.4979
-6 | -0.7492 | 0.00945 | -0.0161 | -79.2804
-5.5 | -0.6823 | 0.00825 | -0.0136 | -82.703
-5 | -0.6119 | 0.00764 | -0.012 | -80.0916
-4.5 | -0.5412 | 0.00723 | -0.0109 | -74.8548
-4 | -0.4711 | 0.00684 | -0.0102 | -68.8743
-3.5 | -0.4011 | 0.00657 | -0.0098 | -61.0502
-3 | -0.3317 | 0.00632 | -0.0095 | -52.4842
-2.5 | -0.2627 | 0.00607 | -0.0095 | -43.2784
-2 | -0.195 | 0.00566 | -0.0096 | -34.4523
-1 | -0.0621 | 0.00443 | -0.0103 | -14.0181
-0.5 | 0.0055 | 0.00411 | -0.0108 | 1.3382
0 | 0.0741 | 0.00403 | -0.0113 | 18.3871
0.5 | 0.1428 | 0.00397 | -0.0118 | 35.9698
1 | 0.2115 | 0.00402 | -0.0123 | 52.6119
1.5 | 0.2803 | 0.00415 | -0.0128 | 67.5422
2 | 0.3477 | 0.00456 | -0.0131 | 76.25
2.5 | 0.414 | 0.00518 | -0.0132 | 79.9228
3 | 0.4795 | 0.00593 | -0.0132 | 80.86
3.5 | 0.5457 | 0.00658 | -0.0129 | 82.9331
4 | 0.614 | 0.00697 | -0.0125 | 88.0918
4.5 | 0.6832 | 0.00732 | -0.0119 | 93.3333
5 | 0.7527 | 0.00772 | -0.011 | 97.5
5.5 | 0.8222 | 0.0082 | -0.0098 | 100.2683
6 | 0.8922 | 0.00873 | -0.0081 | 102.1993
6.5 | 0.96 | 0.00956 | -0.0056 | 100.4184
7 | 1.0215 | 0.01098 | -0.0018 | 93.0328
7.5 | 1.0578 | 0.01422 | 0.0048 | 74.3882
8 | 1.0642 | 0.01955 | 0.0131 | 54.4348
9 | 0.9957 | 0.03208 | 0.0277 | 31.038
9.5 | 0.9642 | 0.04046 | 0.027 | 23.8309
10 | 0.9278 | 0.05122 | 0.0217 | 18.114
10.5 | 0.8978 | 0.06343 | 0.0134 | 14.1542
11 | 0.8709 | 0.07784 | 0.0026 | 11.1883
11.5 | 0.8528 | 0.09309 | -0.0071 | 9.161
12 | 0.834 | 0.10781 | -0.0165 | 7.7358
12.5 | 0.823 | 0.12136 | -0.0251 | 6.7815
13 | 0.8162 | 0.1347 | -0.0333 | 6.0594

## 89. Re 7M Mach 0.00 (1)
BIGFOIL.COM POLAR EXPORT
NACA63-111 a=0.2
NACA63-111 a=0.2 |  |  |  | Cl Max: | 1.02 | at alpha= | 11 | deg
JavaFoil+Calcfoil stall+Eppler ext transition |  |  |  | L/D Max: | 109.902 | at alpha= | 8 | deg
Re: | 7000000 |  |  | Cd Min: | 0.00495 | at alpha= | -1 | deg
Mach: | 0 |  |  | Cl=0 at alpha= | -0.52542 | deg
|  |  |  | @ Cl=0.1, Cd= | 0.0049829
|  |  |  | @ Cl=0.4, Cd= | 0.0056076
|  |  |  | @ Cl=0.6, Cd= | 0.0070733
alpha (deg) | Cl | Cd | Cm | Cl/Cd
-15.5 | -0.645 | 0.11134 | 0.002 | -5.797
-15 | -0.664 | 0.10537 | 0.002 | -6.305
-14.5 | -0.684 | 0.09827 | 0.002 | -6.955
-14 | -0.7 | 0.09269 | 0.002 | -7.548
-13.5 | -0.719 | 0.08324 | 0.002 | -8.634
-13 | -0.73 | 0.07992 | 0.001 | -9.128
-12.5 | -0.746 | 0.07011 | 0.001 | -10.642
-12 | -0.805 | 0.03859 | 0.001 | -20.856
-11.5 | -0.877 | 0.01627 | 0.001 | -53.921
-11 | -0.903 | 0.01225 | 0.001 | -73.715
-10.5 | -0.908 | 0.01124 | 0 | -80.818
-10 | -0.896 | 0.01069 | 0 | -83.778
-9.5 | -0.878 | 0.01013 | 0 | -86.728
-9 | -0.856 | 0.00962 | -0.001 | -88.963
-8.5 | -0.828 | 0.0093 | -0.001 | -89.003
-8 | -0.795 | 0.0089 | -0.002 | -89.318
-7.5 | -0.758 | 0.00863 | -0.002 | -87.785
-7 | -0.716 | 0.0083 | -0.002 | -86.295
-6.5 | -0.67 | 0.00807 | -0.003 | -83.064
-6 | -0.621 | 0.0078 | -0.003 | -79.603
-5.5 | -0.569 | 0.00758 | -0.004 | -75.159
-5 | -0.516 | 0.00735 | -0.004 | -70.185
-4.5 | -0.461 | 0.00719 | -0.005 | -64.205
-4 | -0.406 | 0.00702 | -0.005 | -57.811
-3.5 | -0.349 | 0.00684 | -0.005 | -50.985
-3 | -0.291 | 0.00666 | -0.006 | -43.736
-2.5 | -0.233 | 0.00549 | -0.006 | -42.422
-2 | -0.174 | 0.00509 | -0.007 | -34.216
-1.5 | -0.115 | 0.00501 | -0.007 | -23.015
-1 | -0.056 | 0.00495 | -0.008 | -11.342
-0.5 | 0.003 | 0.00496 | -0.008 | 0.609
0 | 0.062 | 0.00497 | -0.009 | 12.521
0.5 | 0.121 | 0.00499 | -0.009 | 24.314
1 | 0.181 | 0.00502 | -0.009 | 36.002
1.5 | 0.24 | 0.00509 | -0.01 | 47.045
2 | 0.299 | 0.00522 | -0.01 | 57.198
2.5 | 0.357 | 0.00544 | -0.011 | 65.669
3 | 0.416 | 0.00567 | -0.011 | 73.293
3.5 | 0.473 | 0.00589 | -0.012 | 80.422
4 | 0.53 | 0.00624 | -0.012 | 84.928
4.5 | 0.586 | 0.00703 | -0.013 | 83.405
5 | 0.641 | 0.0072 | -0.013 | 88.981
5.5 | 0.695 | 0.00748 | -0.013 | 92.821
6 | 0.746 | 0.00765 | -0.014 | 97.474
6.5 | 0.793 | 0.00794 | -0.014 | 99.932
7 | 0.838 | 0.00825 | -0.015 | 101.614
7.5 | 0.879 | 0.00855 | -0.015 | 102.841
8 | 0.916 | 0.00833 | -0.016 | 109.902
8.5 | 0.948 | 0.00866 | -0.016 | 109.393
9 | 0.975 | 0.01049 | -0.017 | 92.951
9.5 | 0.996 | 0.01104 | -0.017 | 90.179
10 | 1.01 | 0.01157 | -0.017 | 87.323
10.5 | 1.018 | 0.01218 | -0.018 | 83.586
11 | 1.02 | 0.01307 | -0.018 | 78.011
11.5 | 1.014 | 0.01428 | -0.018 | 71.033
12 | 1.005 | 0.01558 | -0.019 | 64.491
12.5 | 0.988 | 0.01753 | -0.019 | 56.354
13 | 0.955 | 0.02293 | -0.019 | 41.638
13.5 | 0.902 | 0.03612 | -0.018 | 24.984
14 | 0.817 | 0.07493 | -0.015 | 10.898
14.5 | 0.78 | 0.09056 | -0.013 | 8.616
15 | 0.751 | 0.09858 | -0.013 | 7.615
15.5 | 0.72 | 0.10877 | -0.012 | 6.617
16 | 0.691 | 0.11515 | -0.012 | 6

## 90. Re 7M Mach 0.00 (2)
BIGFOIL.COM POLAR EXPORT
NACA63-111 a=0.2
NACA63-111 a=0.2 |  |  |  | Cl Max: | 1.687 | at alpha= | 18.5 | deg
XFOIL ncrit=9 |  |  |  | L/D Max: | 115.489 | at alpha= | 10 | deg
Re: | 7000000 |  |  | Cd Min: | 0.05627 | at alpha= | 20 | deg
Mach: | 0 |  |  | Cl=0 at alpha= | -0.53611 | deg
|  |  |  | @ Cl=0.1, Cd= | 0.0038569
|  |  |  | @ Cl=0.4, Cd= | 0.0052861
|  |  |  | @ Cl=0.6, Cd= | 0.0066015
alpha (deg) | Cl | Cd | Cm | Cl/Cd
-20 | -1.6102 | 0.05245 | -0.0283 | -30.6997
-19.5 | -1.6314 | 0.04401 | -0.0316 | -37.0688
-19 | -1.6388 | 0.03802 | -0.0329 | -43.1036
-18.5 | -1.6474 | 0.03257 | -0.0329 | -50.5803
-18 | -1.6438 | 0.02882 | -0.0317 | -57.0368
-17.5 | -1.6421 | 0.02539 | -0.0292 | -64.6751
-17 | -1.6372 | 0.02274 | -0.0255 | -71.9965
-16.5 | -1.6281 | 0.02095 | -0.0207 | -77.7136
-16 | -1.6109 | 0.01951 | -0.0159 | -82.5679
-15.5 | -1.5774 | 0.01825 | -0.0137 | -86.4329
-15 | -1.539 | 0.01715 | -0.0119 | -89.7376
-14.5 | -1.4972 | 0.01616 | -0.0106 | -92.6485
-14 | -1.4529 | 0.01527 | -0.0095 | -95.1473
-13.5 | -1.4066 | 0.01446 | -0.0087 | -97.2752
-13 | -1.3584 | 0.01377 | -0.0081 | -98.6492
-12.5 | -1.3101 | 0.01298 | -0.0075 | -100.9322
-12 | -1.262 | 0.01205 | -0.0068 | -104.7303
-11.5 | -1.2153 | 0.01147 | -0.0055 | -105.9547
-11 | -1.1651 | 0.01094 | -0.0049 | -106.4991
-10.5 | -1.1132 | 0.01046 | -0.0046 | -106.4245
-10 | -1.0604 | 0.01001 | -0.0044 | -105.9341
-9.5 | -1.0069 | 0.0096 | -0.0044 | -104.8854
-9 | -0.9531 | 0.00916 | -0.0043 | -104.0502
-8.5 | -0.8993 | 0.00866 | -0.0042 | -103.8453
-8 | -0.8446 | 0.00828 | -0.0043 | -102.0048
-7.5 | -0.7893 | 0.00795 | -0.0044 | -99.283
-7 | -0.7336 | 0.00767 | -0.0046 | -95.6454
-6.5 | -0.6778 | 0.00735 | -0.0048 | -92.2177
-6 | -0.6217 | 0.00705 | -0.005 | -88.1844
-5.5 | -0.5652 | 0.00682 | -0.0052 | -82.8739
-5 | -0.5085 | 0.0066 | -0.0055 | -77.0455
-4.5 | -0.4517 | 0.00638 | -0.0058 | -70.7994
-4 | -0.3947 | 0.00618 | -0.0061 | -63.8673
-3.5 | -0.3375 | 0.00599 | -0.0065 | -56.3439
-3 | -0.2802 | 0.0058 | -0.0069 | -48.3103
-2.5 | -0.2232 | 0.00554 | -0.0072 | -40.2888
-2 | -0.1662 | 0.00523 | -0.0077 | -31.7782
-0.5 | 0.0041 | 0.00398 | -0.0091 | 1.0302
0 | 0.062 | 0.00387 | -0.0096 | 16.0207
0.5 | 0.1198 | 0.00385 | -0.0101 | 31.1169
1 | 0.1775 | 0.00388 | -0.0106 | 45.7474
1.5 | 0.2352 | 0.00396 | -0.0111 | 59.3939
2 | 0.2916 | 0.00441 | -0.0115 | 66.1224
3 | 0.4042 | 0.00532 | -0.0123 | 75.9774
4 | 0.5162 | 0.00619 | -0.0129 | 83.3926
4.5 | 0.5726 | 0.00648 | -0.0132 | 88.3642
5 | 0.629 | 0.00673 | -0.0135 | 93.4621
5.5 | 0.6852 | 0.00698 | -0.0138 | 98.1662
6 | 0.7412 | 0.00723 | -0.014 | 102.5173
6.5 | 0.7967 | 0.00755 | -0.0142 | 105.5232
7 | 0.8522 | 0.00783 | -0.0144 | 108.8378
7.5 | 0.9069 | 0.00819 | -0.0145 | 110.7326
8 | 0.9613 | 0.00854 | -0.0145 | 112.5644
8.5 | 1.0153 | 0.00889 | -0.0145 | 114.207
9 | 1.0679 | 0.00932 | -0.0143 | 114.5815
9.5 | 1.1183 | 0.00975 | -0.0137 | 114.6974
10 | 1.1699 | 0.01013 | -0.0132 | 115.4886
10.5 | 1.2217 | 0.01067 | -0.013 | 114.4986
11 | 1.2723 | 0.01129 | -0.0127 | 112.6926
11.5 | 1.3214 | 0.01201 | -0.0121 | 110.025
12 | 1.3685 | 0.01286 | -0.0113 | 106.4152
12.5 | 1.4166 | 0.01351 | -0.0107 | 104.8557
13 | 1.4627 | 0.01425 | -0.0099 | 102.6456
13.5 | 1.5069 | 0.01507 | -0.0088 | 99.9934
14 | 1.548 | 0.016 | -0.0073 | 96.75
14.5 | 1.5855 | 0.01704 | -0.0053 | 93.0458
15 | 1.6176 | 0.01813 | -0.0026 | 89.2223
15.5 | 1.6299 | 0.01947 | 0.003 | 83.7134
16 | 1.6407 | 0.02144 | 0.0074 | 76.5252
16.5 | 1.6527 | 0.02376 | 0.0106 | 69.5581
17 | 1.659 | 0.02688 | 0.0133 | 61.7188
17.5 | 1.6645 | 0.03045 | 0.015 | 54.6634
18 | 1.6809 | 0.03332 | 0.0157 | 50.4472
18.5 | 1.687 | 0.03744 | 0.0161 | 45.0588
19 | 1.6817 | 0.0431 | 0.0155 | 39.0186
19.5 | 1.6774 | 0.04918 | 0.0141 | 34.1074
20 | 1.6695 | 0.05627 | 0.0116 | 29.6695

## 91. Re 7M Mach 0.10 (1)
BIGFOIL.COM POLAR EXPORT
NACA63-111 a=0.2
NACA63-111 a=0.2 |  |  |  | Cl Max: | 1.009 | at alpha= | 10.5 | deg
JavaFoil+Calcfoil stall+Eppler ext transition |  |  |  | L/D Max: | 109.043 | at alpha= | 8 | deg
Re: | 7000000 |  |  | Cd Min: | 0.00496 | at alpha= | -1 | deg
Mach: | 0.1 |  |  | Cl=0 at alpha= | -0.52542 | deg
|  |  |  | @ Cl=0.1, Cd= | 0.0049763
|  |  |  | @ Cl=0.4, Cd= | 0.005602
|  |  |  | @ Cl=0.6, Cd= | 0.007108
alpha (deg) | Cl | Cd | Cm | Cl/Cd
-15.5 | -0.604 | 0.11234 | 0.002 | -5.38
-15 | -0.627 | 0.10709 | 0.002 | -5.852
-14.5 | -0.649 | 0.10044 | 0.002 | -6.458
-14 | -0.669 | 0.09476 | 0.002 | -7.058
-13.5 | -0.687 | 0.08897 | 0.001 | -7.724
-13 | -0.704 | 0.08229 | 0.001 | -8.559
-12.5 | -0.721 | 0.07483 | 0.001 | -9.632
-12 | -0.738 | 0.06557 | 0.001 | -11.249
-11.5 | -0.834 | 0.02273 | 0.001 | -36.701
-11 | -0.887 | 0.01272 | 0.001 | -69.738
-10.5 | -0.899 | 0.01149 | 0 | -78.284
-10 | -0.89 | 0.01085 | 0 | -82.016
-9.5 | -0.874 | 0.01025 | 0 | -85.283
-9 | -0.853 | 0.00972 | -0.001 | -87.759
-8.5 | -0.827 | 0.00939 | -0.001 | -88.073
-8 | -0.796 | 0.00899 | -0.002 | -88.486
-7.5 | -0.759 | 0.00866 | -0.002 | -87.635
-7 | -0.718 | 0.00837 | -0.002 | -85.839
-6.5 | -0.672 | 0.00813 | -0.003 | -82.674
-6 | -0.623 | 0.00784 | -0.003 | -79.499
-5.5 | -0.572 | 0.00763 | -0.004 | -74.975
-5 | -0.518 | 0.00742 | -0.004 | -69.895
-4.5 | -0.464 | 0.0072 | -0.005 | -64.367
-4 | -0.408 | 0.00702 | -0.005 | -58.066
-3.5 | -0.35 | 0.00686 | -0.006 | -51.1
-3 | -0.293 | 0.0067 | -0.006 | -43.686
-2.5 | -0.234 | 0.00552 | -0.006 | -42.37
-2 | -0.175 | 0.00508 | -0.007 | -34.43
-1.5 | -0.116 | 0.005 | -0.007 | -23.145
-1 | -0.056 | 0.00496 | -0.008 | -11.377
-0.5 | 0.003 | 0.00497 | -0.008 | 0.61
0 | 0.063 | 0.00497 | -0.009 | 12.596
0.5 | 0.122 | 0.00498 | -0.009 | 24.479
1 | 0.181 | 0.00503 | -0.01 | 36.096
1.5 | 0.241 | 0.00511 | -0.01 | 47.168
2 | 0.3 | 0.00522 | -0.01 | 57.55
2.5 | 0.359 | 0.00547 | -0.011 | 65.705
3 | 0.418 | 0.00566 | -0.011 | 73.797
3.5 | 0.476 | 0.00592 | -0.012 | 80.303
4 | 0.533 | 0.00629 | -0.012 | 84.604
4.5 | 0.589 | 0.00707 | -0.013 | 83.295
5 | 0.644 | 0.00726 | -0.013 | 88.748
5.5 | 0.698 | 0.00749 | -0.014 | 93.098
6 | 0.749 | 0.00772 | -0.014 | 96.938
6.5 | 0.796 | 0.00802 | -0.014 | 99.347
7 | 0.841 | 0.00825 | -0.015 | 101.86
7.5 | 0.881 | 0.00857 | -0.015 | 102.835
8 | 0.917 | 0.00841 | -0.016 | 109.043
8.5 | 0.948 | 0.00876 | -0.016 | 108.264
9 | 0.973 | 0.01063 | -0.017 | 91.58
9.5 | 0.992 | 0.01119 | -0.017 | 88.646
10 | 1.004 | 0.01174 | -0.017 | 85.556
10.5 | 1.009 | 0.01245 | -0.018 | 81.038
11 | 1.008 | 0.01334 | -0.018 | 75.536
11.5 | 0.999 | 0.01459 | -0.018 | 68.44
12 | 0.984 | 0.01617 | -0.019 | 60.85
12.5 | 0.964 | 0.01821 | -0.019 | 52.929
13 | 0.925 | 0.02433 | -0.019 | 38.022
13.5 | 0.811 | 0.06903 | -0.015 | 11.748
14 | 0.771 | 0.0871 | -0.013 | 8.854
14.5 | 0.742 | 0.09506 | -0.012 | 7.81
15 | 0.709 | 0.10448 | -0.012 | 6.789
15.5 | 0.677 | 0.11089 | -0.012 | 6.109

## 92. Re 7M Mach 0.10 (2)
BIGFOIL.COM POLAR EXPORT
NACA63-111 a=0.2
NACA63-111 a=0.2 |  |  |  | Cl Max: | 1.6621 | at alpha= | 18 | deg
XFOIL ncrit=9 |  |  |  | L/D Max: | 114.864 | at alpha= | 10 | deg
Re: | 7000000 |  |  | Cd Min: | 0.06892 | at alpha= | -20 | deg
Mach: | 0.1 |  |  | Cl=0 at alpha= | -0.53675 | deg
|  |  |  | @ Cl=0.1, Cd= | 0.0038606
|  |  |  | @ Cl=0.4, Cd= | 0.0052802
|  |  |  | @ Cl=0.6, Cd= | 0.0066152
alpha (deg) | Cl | Cd | Cm | Cl/Cd
-20 | -1.5249 | 0.06892 | -0.0213 | -22.1257
-19.5 | -1.5709 | 0.05498 | -0.0295 | -28.5722
-19 | -1.594 | 0.04591 | -0.0336 | -34.7201
-18.5 | -1.6003 | 0.03973 | -0.0353 | -40.2794
-18 | -1.6084 | 0.03404 | -0.0356 | -47.2503
-17.5 | -1.6042 | 0.0301 | -0.0347 | -53.2957
-17 | -1.6091 | 0.026 | -0.0321 | -61.8885
-16.5 | -1.6074 | 0.02305 | -0.0281 | -69.7354
-16 | -1.6018 | 0.02106 | -0.0225 | -76.0589
-15.5 | -1.5816 | 0.01951 | -0.018 | -81.0661
-15 | -1.5469 | 0.01815 | -0.0156 | -85.2287
-14.5 | -1.5069 | 0.01699 | -0.0137 | -88.6933
-14 | -1.4638 | 0.01592 | -0.0122 | -91.9472
-13.5 | -1.4181 | 0.01498 | -0.011 | -94.6662
-13 | -1.3698 | 0.01419 | -0.0101 | -96.5328
-12.5 | -1.3208 | 0.01338 | -0.0093 | -98.7145
-12 | -1.2716 | 0.01249 | -0.0085 | -101.8094
-11.5 | -1.2252 | 0.01177 | -0.0069 | -104.0952
-11 | -1.1746 | 0.01118 | -0.0061 | -105.0626
-10.5 | -1.1222 | 0.01065 | -0.0057 | -105.3709
-10 | -1.0689 | 0.01016 | -0.0053 | -105.2067
-9.5 | -1.0148 | 0.00972 | -0.0051 | -104.4033
-9 | -0.96 | 0.00934 | -0.005 | -102.7837
-8.5 | -0.906 | 0.00876 | -0.0048 | -103.4247
-8 | -0.8508 | 0.00835 | -0.0048 | -101.8922
-7.5 | -0.795 | 0.00801 | -0.0048 | -99.2509
-7 | -0.7387 | 0.00771 | -0.0049 | -95.8106
-6.5 | -0.6824 | 0.00741 | -0.005 | -92.0918
-6 | -0.6259 | 0.00708 | -0.0052 | -88.404
-5.5 | -0.569 | 0.00684 | -0.0054 | -83.1871
-5 | -0.5118 | 0.00662 | -0.0057 | -77.3112
-4.5 | -0.4546 | 0.00639 | -0.0059 | -71.1424
-4 | -0.3971 | 0.00619 | -0.0062 | -64.1519
-3.5 | -0.3395 | 0.00601 | -0.0066 | -56.4892
-3 | -0.2819 | 0.00582 | -0.0069 | -48.4364
-2 | -0.1671 | 0.00524 | -0.0077 | -31.8893
-1.5 | -0.1101 | 0.00484 | -0.0082 | -22.7479
-0.5 | 0.0042 | 0.00398 | -0.0092 | 1.0553
0 | 0.0624 | 0.00388 | -0.0097 | 16.0825
0.5 | 0.1205 | 0.00385 | -0.0101 | 31.2987
1 | 0.1785 | 0.00389 | -0.0106 | 45.8869
1.5 | 0.2366 | 0.00396 | -0.0111 | 59.7475
2 | 0.2934 | 0.00442 | -0.0116 | 66.3801
2.5 | 0.3503 | 0.00483 | -0.012 | 72.5259
3 | 0.4066 | 0.00534 | -0.0124 | 76.1423
3.5 | 0.4629 | 0.00581 | -0.0127 | 79.673
4 | 0.5194 | 0.00621 | -0.0129 | 83.6393
4.5 | 0.5761 | 0.00651 | -0.0132 | 88.4946
5 | 0.6329 | 0.00676 | -0.0135 | 93.6243
5.5 | 0.6896 | 0.00701 | -0.0137 | 98.3738
6 | 0.7461 | 0.00727 | -0.0139 | 102.6272
6.5 | 0.802 | 0.0076 | -0.0141 | 105.5263
7 | 0.8579 | 0.00788 | -0.0142 | 108.8706
7.5 | 0.913 | 0.00826 | -0.0142 | 110.5327
8 | 0.968 | 0.0086 | -0.0142 | 112.5581
8.5 | 1.0224 | 0.00897 | -0.0141 | 113.9799
9 | 1.0754 | 0.00945 | -0.0138 | 113.7989
9.5 | 1.1266 | 0.00986 | -0.0131 | 114.2596
10 | 1.1785 | 0.01026 | -0.0125 | 114.8635
10.5 | 1.2306 | 0.01085 | -0.0121 | 113.4194
11 | 1.2814 | 0.01153 | -0.0116 | 111.1362
11.5 | 1.3301 | 0.01237 | -0.0108 | 107.5263
12 | 1.3787 | 0.01313 | -0.0099 | 105.0038
12.5 | 1.4268 | 0.01384 | -0.0091 | 103.0925
13 | 1.4726 | 0.01467 | -0.0079 | 100.3817
13.5 | 1.5158 | 0.01559 | -0.0064 | 97.229
14 | 1.5553 | 0.01665 | -0.0044 | 93.4114
14.5 | 1.5898 | 0.01785 | -0.0018 | 89.0644
15 | 1.6079 | 0.01908 | 0.0034 | 84.2715
15.5 | 1.6194 | 0.0209 | 0.0083 | 77.4833
16 | 1.6265 | 0.02355 | 0.0122 | 69.0658
16.5 | 1.6395 | 0.02617 | 0.0148 | 62.6481
17 | 1.6488 | 0.02942 | 0.0167 | 56.0435
17.5 | 1.6499 | 0.03376 | 0.0179 | 48.8714
18 | 1.6621 | 0.0374 | 0.0183 | 44.4412
18.5 | 1.6615 | 0.04266 | 0.0178 | 38.9475
19 | 1.65 | 0.04969 | 0.0161 | 33.2059
19.5 | 1.6369 | 0.05768 | 0.0132 | 28.379
20 | 1.6178 | 0.06727 | 0.0088 | 24.0494

## 93. Re 7M Mach 0.25 (1)
BIGFOIL.COM POLAR EXPORT
NACA63-111 a=0.2
NACA63-111 a=0.2 |  |  |  | Cl Max: | 0.958 | at alpha= | 9.5 | deg
JavaFoil+Calcfoil stall+Eppler ext transition |  |  |  | L/D Max: | 105.685 | at alpha= | 7.5 | deg
Re: | 7000000 |  |  | Cd Min: | 0.00498 | at alpha= | 0 | deg
Mach: | 0.25 |  |  | Cl=0 at alpha= | -0.52459 | deg
|  |  |  | @ Cl=0.1, Cd= | 0.0049918
|  |  |  | @ Cl=0.4, Cd= | 0.0056337
|  |  |  | @ Cl=0.6, Cd= | 0.10452
alpha (deg) | Cl | Cd | Cm | Cl/Cd
-14.5 | -0.331 | 0.10685 | 0.002 | -3.094
-14 | -0.391 | 0.09915 | 0.002 | -3.946
-13.5 | -0.446 | 0.09531 | 0.001 | -4.682
-13 | -0.497 | 0.08997 | 0.001 | -5.522
-12.5 | -0.543 | 0.0842 | 0.001 | -6.443
-12 | -0.582 | 0.08064 | 0.001 | -7.213
-11.5 | -0.616 | 0.07347 | 0.001 | -8.387
-11 | -0.638 | 0.0754 | 0 | -8.463
-10.5 | -0.673 | 0.05717 | 0 | -11.773
-10 | -0.818 | 0.01223 | 0 | -66.866
-9.5 | -0.836 | 0.01113 | 0 | -75.107
-9 | -0.83 | 0.01042 | -0.001 | -79.667
-8.5 | -0.816 | 0.00985 | -0.001 | -82.857
-8 | -0.794 | 0.0094 | -0.002 | -84.39
-7.5 | -0.764 | 0.00902 | -0.002 | -84.683
-7 | -0.727 | 0.00863 | -0.003 | -84.235
-6.5 | -0.684 | 0.00834 | -0.003 | -81.978
-6 | -0.635 | 0.00805 | -0.003 | -78.91
-5.5 | -0.584 | 0.0078 | -0.004 | -74.906
-5 | -0.531 | 0.00751 | -0.004 | -70.678
-4.5 | -0.475 | 0.00728 | -0.005 | -65.253
-4 | -0.418 | 0.00708 | -0.005 | -59.046
-3.5 | -0.36 | 0.00691 | -0.006 | -52.023
-3 | -0.3 | 0.00681 | -0.006 | -44.137
-2.5 | -0.24 | 0.00576 | -0.007 | -41.719
-2 | -0.18 | 0.00514 | -0.007 | -35.009
-1.5 | -0.119 | 0.00502 | -0.007 | -23.689
-1 | -0.058 | 0.005 | -0.008 | -11.602
-0.5 | 0.003 | 0.00499 | -0.008 | 0.625
0 | 0.064 | 0.00498 | -0.009 | 12.915
0.5 | 0.125 | 0.005 | -0.009 | 25.095
1 | 0.186 | 0.00505 | -0.01 | 36.909
1.5 | 0.248 | 0.00513 | -0.01 | 48.215
2 | 0.308 | 0.00527 | -0.011 | 58.491
2.5 | 0.369 | 0.00552 | -0.011 | 66.796
3 | 0.429 | 0.00574 | -0.012 | 74.722
3.5 | 0.488 | 0.00571 | -0.012 | 85.576
4 | 0.547 | 0.00688 | -0.013 | 79.453
4.5 | 0.604 | 0.00717 | -0.013 | 84.187
5 | 0.66 | 0.00738 | -0.013 | 89.504
5.5 | 0.714 | 0.00763 | -0.014 | 93.597
6 | 0.765 | 0.0079 | -0.014 | 96.827
6.5 | 0.812 | 0.00821 | -0.015 | 98.865
7 | 0.854 | 0.0081 | -0.015 | 105.481
7.5 | 0.89 | 0.00842 | -0.016 | 105.685
8 | 0.92 | 0.00882 | -0.016 | 104.301
8.5 | 0.942 | 0.01058 | -0.017 | 89.1
9 | 0.955 | 0.01134 | -0.017 | 84.231
9.5 | 0.958 | 0.012 | -0.017 | 79.846
10 | 0.951 | 0.01276 | -0.018 | 74.529
10.5 | 0.93 | 0.01434 | -0.018 | 64.837
11 | 0.897 | 0.01646 | -0.018 | 54.485
11.5 | 0.823 | 0.02773 | -0.017 | 29.7
12 | 0.703 | 0.07071 | -0.012 | 9.95
12.5 | 0.657 | 0.07977 | -0.011 | 8.238
13 | 0.611 | 0.08476 | -0.011 | 7.205
13.5 | 0.558 | 0.09124 | -0.011 | 6.113
14 | 0.5 | 0.10007 | -0.011 | 4.997
14.5 | 0.435 | 0.10452 | -0.011 | 4.164

## 94. Re 7M Mach 0.25 (2)
BIGFOIL.COM POLAR EXPORT
NACA63-111 a=0.2
NACA63-111 a=0.2 |  |  |  | Cl Max: | 1.5077 | at alpha= | 14 | deg
XFOIL ncrit=9 |  |  |  | L/D Max: | 111.846 | at alpha= | 8 | deg
Re: | 7000000 |  |  | Cd Min: | 0.19415 | at alpha= | -17.5 | deg
Mach: | 0.25 |  |  | Cl=0 at alpha= | -0.53722 | deg
|  |  |  | @ Cl=0.1, Cd= | 0.0038764
|  |  |  | @ Cl=0.4, Cd= | 0.0052379
|  |  |  | @ Cl=0.6, Cd= | 0.0066299
alpha (deg) | Cl | Cd | Cm | Cl/Cd
-17.5 | -0.8162 | 0.19415 | 0.0577 | -4.204
-17 | -1.1886 | 0.09635 | -0.006 | -12.3363
-16.5 | -1.2595 | 0.07278 | -0.0229 | -17.3056
-16 | -1.2961 | 0.05855 | -0.033 | -22.1366
-15.5 | -1.349 | 0.04501 | -0.0412 | -29.9711
-15 | -1.3811 | 0.03619 | -0.0437 | -38.1625
-14.5 | -1.4001 | 0.03008 | -0.0425 | -46.5459
-14 | -1.4174 | 0.02542 | -0.038 | -55.7592
-13.5 | -1.4279 | 0.02223 | -0.0301 | -64.233
-13 | -1.4015 | 0.01967 | -0.0258 | -71.2506
-12.5 | -1.3642 | 0.01751 | -0.0224 | -77.9098
-12 | -1.3195 | 0.01574 | -0.0196 | -83.831
-11.5 | -1.2725 | 0.0145 | -0.0168 | -87.7586
-11 | -1.2217 | 0.01346 | -0.0146 | -90.7652
-10.5 | -1.171 | 0.01212 | -0.0126 | -96.6172
-10 | -1.1154 | 0.01131 | -0.0112 | -98.6207
-9.5 | -1.0585 | 0.01061 | -0.0101 | -99.7644
-9 | -1.0009 | 0.01002 | -0.0092 | -99.8902
-8.5 | -0.9427 | 0.00949 | -0.0084 | -99.3361
-8 | -0.8853 | 0.00884 | -0.0077 | -100.1471
-7.5 | -0.8267 | 0.00838 | -0.0072 | -98.6516
-7 | -0.7676 | 0.00799 | -0.0069 | -96.0701
-6.5 | -0.7082 | 0.00767 | -0.0067 | -92.3338
-5.5 | -0.5897 | 0.00699 | -0.0065 | -84.3634
-5 | -0.53 | 0.00675 | -0.0066 | -78.5185
-4.5 | -0.4704 | 0.00649 | -0.0067 | -72.4807
-3.5 | -0.3508 | 0.00609 | -0.0071 | -57.6026
-2 | -0.1723 | 0.0053 | -0.008 | -32.5094
-1.5 | -0.1133 | 0.00489 | -0.0084 | -23.1697
-1 | -0.0547 | 0.00437 | -0.0089 | -12.5172
-0.5 | 0.0044 | 0.00399 | -0.0094 | 1.1028
0 | 0.0645 | 0.0039 | -0.0099 | 16.5385
0.5 | 0.1246 | 0.00386 | -0.0105 | 32.2798
1 | 0.1845 | 0.0039 | -0.0109 | 47.3077
1.5 | 0.2445 | 0.00399 | -0.0114 | 61.2782
2 | 0.3031 | 0.00445 | -0.0119 | 68.1124
2.5 | 0.3618 | 0.00489 | -0.0123 | 73.9877
3 | 0.42 | 0.00542 | -0.0126 | 77.4908
3.5 | 0.4782 | 0.00591 | -0.0128 | 80.9137
4 | 0.5367 | 0.00634 | -0.013 | 84.653
4.5 | 0.5958 | 0.00661 | -0.0132 | 90.1362
5.5 | 0.7139 | 0.00717 | -0.0133 | 99.5676
6 | 0.7727 | 0.00746 | -0.0133 | 103.5791
6.5 | 0.8314 | 0.00779 | -0.0132 | 106.7266
7 | 0.8897 | 0.00817 | -0.013 | 108.8984
7.5 | 0.9477 | 0.00858 | -0.0126 | 110.4545
8 | 1.0055 | 0.00899 | -0.0122 | 111.8465
8.5 | 1.0617 | 0.00959 | -0.0114 | 110.7091
9 | 1.1181 | 0.01005 | -0.0106 | 111.2537
9.5 | 1.1716 | 0.01058 | -0.0091 | 110.7372
10 | 1.2256 | 0.01121 | -0.0077 | 109.331
10.5 | 1.2769 | 0.01229 | -0.006 | 103.8975
11 | 1.3293 | 0.01318 | -0.0044 | 100.8574
11.5 | 1.379 | 0.01423 | -0.0024 | 96.9079
12 | 1.4243 | 0.01553 | 0.0002 | 91.7128
12.5 | 1.4652 | 0.01696 | 0.0034 | 86.3915
13 | 1.4982 | 0.01852 | 0.0075 | 80.8963
13.5 | 1.5067 | 0.02044 | 0.0146 | 73.7133
14 | 1.5077 | 0.02363 | 0.0201 | 63.8045
14.5 | 1.5056 | 0.02777 | 0.0238 | 54.2168
15 | 1.4893 | 0.0338 | 0.0258 | 44.0621
15.5 | 1.4685 | 0.04119 | 0.0255 | 35.6519
16 | 1.4277 | 0.05192 | 0.022 | 27.4981
16.5 | 1.405 | 0.06209 | 0.0172 | 22.6284
17 | 1.3643 | 0.07626 | 0.0087 | 17.8901
17.5 | 1.3147 | 0.09383 | -0.0028 | 14.0115
18 | 1.2647 | 0.11313 | -0.0156 | 11.1792
18.5 | 1.1668 | 0.14337 | -0.0358 | 8.1384
19 | 1.0979 | 0.16901 | -0.0532 | 6.4961

## 95. Re 7M Mach 0.50 (1)
BIGFOIL.COM POLAR EXPORT
NACA63-111 a=0.2
NACA63-111 a=0.2 |  |  |  | Cl Max: | 1.092 | at alpha= | 20 | deg
JavaFoil+Calcfoil stall+Eppler ext transition |  |  |  | L/D Max: | 94.885 | at alpha= | 5.5 | deg
Re: | 7000000 |  |  | Cd Min: | 0.00508 | at alpha= | 0 | deg
Mach: | 0.5 |  |  | Cl=0 at alpha= | -0.52206 | deg
|  |  |  | @ Cl=0.1, Cd= | 0.0051088
|  |  |  | @ Cl=0.4, Cd= | 0.0057855
|  |  |  | @ Cl=0.6, Cd= | 0.00738
alpha (deg) | Cl | Cd | Cm | Cl/Cd
-20 | -1.06 | 0.14892 | 0.005 | -7.121
-19.5 | -1.03 | 0.14665 | 0.005 | -7.024
-19 | -1.001 | 0.14148 | 0.004 | -7.077
-18.5 | -0.975 | 0.1366 | 0.004 | -7.135
-18 | -0.953 | 0.13437 | 0.004 | -7.091
-17.5 | -0.925 | 0.12768 | 0.004 | -7.242
-17 | -0.895 | 0.12432 | 0.003 | -7.197
-16.5 | -0.866 | 0.12123 | 0.003 | -7.148
-16 | -0.84 | 0.11674 | 0.003 | -7.196
-15.5 | -0.815 | 0.1158 | 0.003 | -7.041
-15 | -0.787 | 0.11007 | 0.002 | -7.148
-14.5 | -0.76 | 0.10125 | 0.002 | -7.504
-14 | -0.733 | 0.09353 | 0.002 | -7.841
-13.5 | -0.707 | 0.08634 | 0.002 | -8.189
-13 | -0.678 | 0.09325 | 0.001 | -7.271
-12.5 | -0.652 | 0.08597 | 0.001 | -7.58
-12 | -0.627 | 0.07711 | 0.001 | -8.126
-11.5 | -0.605 | 0.06793 | 0.001 | -8.903
-11 | -0.636 | 0.03031 | 0.001 | -20.992
-10.5 | -0.542 | 0.07205 | 0 | -7.521
-10 | -0.517 | 0.06412 | 0 | -8.056
-9.5 | -0.497 | 0.05373 | 0 | -9.253
-9 | -0.559 | 0.01311 | -0.001 | -42.607
-8.5 | -0.434 | 0.05644 | -0.001 | -7.688
-8 | -0.406 | 0.05334 | -0.001 | -7.618
-7.5 | -0.383 | 0.04585 | -0.001 | -8.355
-7 | -0.437 | 0.01042 | -0.003 | -41.983
-6.5 | -0.651 | 0.00987 | -0.003 | -66.013
-6 | -0.652 | 0.00915 | -0.004 | -71.204
-5.5 | -0.621 | 0.00871 | -0.004 | -71.286
-5 | -0.576 | 0.0083 | -0.005 | -69.336
-4.5 | -0.522 | 0.00793 | -0.005 | -65.777
-4 | -0.462 | 0.00761 | -0.006 | -60.755
-3.5 | -0.4 | 0.00737 | -0.006 | -54.203
-3 | -0.335 | 0.0071 | -0.007 | -47.119
-2.5 | -0.268 | 0.00686 | -0.007 | -39.091
-2 | -0.201 | 0.00533 | -0.008 | -37.691
-1.5 | -0.133 | 0.00517 | -0.008 | -25.712
-1 | -0.065 | 0.00511 | -0.009 | -12.68
-0.5 | 0.003 | 0.00511 | -0.009 | 0.683
0 | 0.072 | 0.00508 | -0.01 | 14.146
0.5 | 0.14 | 0.00515 | -0.01 | 27.226
1 | 0.208 | 0.0052 | -0.011 | 40.106
1.5 | 0.277 | 0.0053 | -0.011 | 52.175
2 | 0.345 | 0.00549 | -0.012 | 62.74
2.5 | 0.412 | 0.00585 | -0.012 | 70.368
3 | 0.478 | 0.00577 | -0.013 | 82.87
3.5 | 0.544 | 0.00642 | -0.014 | 84.658
4 | 0.607 | 0.0075 | -0.014 | 80.961
4.5 | 0.669 | 0.00785 | -0.015 | 85.14
5 | 0.726 | 0.00822 | -0.015 | 88.326
5.5 | 0.778 | 0.0082 | -0.016 | 94.885
6 | 0.817 | 0.00864 | -0.016 | 94.625
6.5 | 0.832 | 0.01045 | -0.017 | 79.64
7 | 0.79 | 0.0116 | -0.017 | 68.081
7.5 | 0.434 | 0.04881 | -0.009 | 8.895
8 | 0.56 | 0.0132 | -0.018 | 42.433
8.5 | 0.49 | 0.05323 | -0.01 | 9.201
9 | 0.512 | 0.06136 | -0.009 | 8.347
9.5 | 0.649 | 0.01561 | -0.019 | 41.568
10 | 0.67 | 0.01875 | -0.019 | 35.705
10.5 | 0.596 | 0.0673 | -0.012 | 8.861
11 | 0.619 | 0.07904 | -0.01 | 7.825
11.5 | 0.736 | 0.02891 | -0.02 | 25.457
12 | 0.679 | 0.07551 | -0.013 | 8.998
12.5 | 0.7 | 0.08573 | -0.012 | 8.17
13 | 0.726 | 0.09257 | -0.013 | 7.846
13.5 | 0.753 | 0.08981 | -0.013 | 8.386
14 | 0.779 | 0.09742 | -0.013 | 7.992
14.5 | 0.804 | 0.10512 | -0.013 | 7.651
15 | 0.833 | 0.10922 | -0.014 | 7.629
15.5 | 0.857 | 0.11332 | -0.014 | 7.558
16 | 0.882 | 0.11616 | -0.014 | 7.595
16.5 | 0.911 | 0.12196 | -0.015 | 7.468
17 | 0.94 | 0.12397 | -0.016 | 7.587
17.5 | 0.966 | 0.13439 | -0.017 | 7.188
18 | 0.987 | 0.1324 | -0.016 | 7.457
18.5 | 1.016 | 0.13766 | -0.017 | 7.381
19 | 1.049 | 0.13726 | -0.019 | 7.645
19.5 | 1.08 | 0.14029 | -0.019 | 7.701
20 | 1.092 | 0.15049 | -0.018 | 7.255

## 96. Re 7M Mach 0.50 (2)
BIGFOIL.COM POLAR EXPORT
NACA63-111 a=0.2
NACA63-111 a=0.2 |  |  |  | Cl Max: | 1.0709 | at alpha= | 8 | deg
XFOIL ncrit=9 |  |  |  | L/D Max: | 105.792 | at alpha= | 6 | deg
Re: | 7000000 |  |  | Cd Min: | 0.28252 | at alpha= | -20 | deg
Mach: | 0.5 |  |  | Cl=0 at alpha= | -0.54167 | deg
|  |  |  | @ Cl=0.1, Cd= | 0.0039513
|  |  |  | @ Cl=0.4, Cd= | 0.005059
|  |  |  | @ Cl=0.6, Cd= | 0.0067298
alpha (deg) | Cl | Cd | Cm | Cl/Cd
-20 | -0.9381 | 0.28252 | 0.1086 | -3.3205
-19.5 | -0.9162 | 0.27335 | 0.103 | -3.3517
-19 | -0.8946 | 0.26371 | 0.0973 | -3.3924
-18.5 | -0.8732 | 0.25417 | 0.0916 | -3.4355
-18 | -0.8518 | 0.24494 | 0.0861 | -3.4776
-17.5 | -0.8317 | 0.23495 | 0.0803 | -3.5399
-17 | -0.81 | 0.22638 | 0.075 | -3.5781
-16.5 | -0.7896 | 0.2171 | 0.0695 | -3.637
-16 | -0.7695 | 0.20795 | 0.0641 | -3.7004
-15.5 | -0.7526 | 0.19742 | 0.0583 | -3.8122
-15 | -0.7344 | 0.18783 | 0.0528 | -3.9099
-14.5 | -0.7186 | 0.17764 | 0.047 | -4.0453
-14 | -0.7009 | 0.16854 | 0.0416 | -4.1587
-13.5 | -0.6881 | 0.15799 | 0.0357 | -4.3553
-13 | -0.6797 | 0.14659 | 0.0293 | -4.6367
-12.5 | -0.6722 | 0.13567 | 0.023 | -4.9547
-12 | -0.6701 | 0.1239 | 0.0161 | -5.4084
-11.5 | -0.6737 | 0.1117 | 0.0088 | -6.0313
-10.5 | -0.6789 | 0.08853 | -0.0069 | -7.6686
-10 | -0.6994 | 0.07612 | -0.0144 | -9.1881
-9.5 | -0.7145 | 0.06128 | -0.026 | -11.6596
-9 | -0.7441 | 0.04879 | -0.036 | -15.2511
-8.5 | -0.7806 | 0.03971 | -0.0401 | -19.6575
-8 | -0.8188 | 0.03378 | -0.0356 | -24.2392
-7.5 | -0.8461 | 0.02552 | -0.0302 | -33.1544
-7 | -0.8488 | 0.01666 | -0.0245 | -50.9484
-6.5 | -0.8128 | 0.01123 | -0.0194 | -72.3776
-6 | -0.7529 | 0.00902 | -0.0157 | -83.4701
-5.5 | -0.6837 | 0.00809 | -0.0134 | -84.5117
-5 | -0.6137 | 0.0074 | -0.0118 | -82.9324
-4.5 | -0.5426 | 0.00701 | -0.0108 | -77.4037
-4 | -0.4721 | 0.00667 | -0.0101 | -70.7796
-3.5 | -0.402 | 0.00642 | -0.0097 | -62.6168
-3 | -0.3324 | 0.00618 | -0.0095 | -53.7864
-2.5 | -0.2634 | 0.00594 | -0.0095 | -44.3434
-2 | -0.1953 | 0.00559 | -0.0096 | -34.9374
-1.5 | -0.128 | 0.00512 | -0.0098 | -25
-1 | -0.0616 | 0.0045 | -0.0102 | -13.6889
-0.5 | 0.0056 | 0.00406 | -0.0107 | 1.3793
0 | 0.0743 | 0.00397 | -0.0113 | 18.7154
0.5 | 0.143 | 0.00392 | -0.0118 | 36.4796
1 | 0.2115 | 0.00397 | -0.0123 | 53.2746
1.5 | 0.2803 | 0.0041 | -0.0128 | 68.3659
2 | 0.3473 | 0.0046 | -0.0131 | 75.5
2.5 | 0.4139 | 0.00518 | -0.0133 | 79.9035
3 | 0.4798 | 0.00587 | -0.0132 | 81.7376
3.5 | 0.5466 | 0.00645 | -0.013 | 84.7442
4 | 0.6153 | 0.00681 | -0.0126 | 90.3524
4.5 | 0.6847 | 0.00714 | -0.0121 | 95.8964
5 | 0.7546 | 0.00751 | -0.0113 | 100.4794
5.5 | 0.8245 | 0.00796 | -0.01 | 103.5804
6 | 0.895 | 0.00846 | -0.0084 | 105.792
6.5 | 0.964 | 0.00921 | -0.0061 | 104.6688
7 | 1.0277 | 0.01049 | -0.0025 | 97.9695
7.5 | 1.068 | 0.01352 | 0.0039 | 78.9941
8 | 1.0709 | 0.01925 | 0.0125 | 55.6312
8.5 | 1.0375 | 0.0247 | 0.0233 | 42.004
9.5 | 0.9716 | 0.03964 | 0.0275 | 24.5106
10 | 0.9361 | 0.0501 | 0.0227 | 18.6846
10.5 | 0.9072 | 0.06194 | 0.0148 | 14.6464
11 | 0.8798 | 0.07608 | 0.0042 | 11.5641
11.5 | 0.8627 | 0.09097 | -0.0056 | 9.4833
12 | 0.845 | 0.10554 | -0.0148 | 8.0064
12.5 | 0.8351 | 0.11875 | -0.0231 | 7.0324
13 | 0.8283 | 0.13193 | -0.0314 | 6.2783

## 97. Re 8M Mach 0.00 (1)
BIGFOIL.COM POLAR EXPORT
NACA63-111 a=0.2
NACA63-111 a=0.2 |  |  |  | Cl Max: | 1.021 | at alpha= | 11 | deg
JavaFoil+Calcfoil stall+Eppler ext transition |  |  |  | L/D Max: | 111.811 | at alpha= | 8 | deg
Re: | 8000000 |  |  | Cd Min: | 0.00495 | at alpha= | -0.5 | deg
Mach: | 0 |  |  | Cl=0 at alpha= | -0.52542 | deg
|  |  |  | @ Cl=0.1, Cd= | 0.0049564
|  |  |  | @ Cl=0.4, Cd= | 0.0056139
|  |  |  | @ Cl=0.6, Cd= | 0.0069685
alpha (deg) | Cl | Cd | Cm | Cl/Cd
-15.5 | -0.646 | 0.10962 | 0.002 | -5.892
-15 | -0.665 | 0.10477 | 0.002 | -6.346
-14.5 | -0.684 | 0.0974 | 0.002 | -7.021
-14 | -0.701 | 0.09149 | 0.002 | -7.659
-13.5 | -0.716 | 0.08544 | 0.002 | -8.382
-13 | -0.731 | 0.07814 | 0.001 | -9.361
-12.5 | -0.751 | 0.06687 | 0.001 | -11.228
-12 | -0.848 | 0.02296 | 0.001 | -36.937
-11.5 | -0.886 | 0.01466 | 0.001 | -60.445
-11 | -0.906 | 0.01186 | 0.001 | -76.388
-10.5 | -0.908 | 0.011 | 0 | -82.585
-10 | -0.896 | 0.01047 | 0 | -85.561
-9.5 | -0.878 | 0.00991 | 0 | -88.589
-9 | -0.856 | 0.00946 | -0.001 | -90.467
-8.5 | -0.828 | 0.0091 | -0.001 | -90.973
-8 | -0.795 | 0.00875 | -0.002 | -90.893
-7.5 | -0.758 | 0.00848 | -0.002 | -89.347
-7 | -0.716 | 0.00817 | -0.002 | -87.727
-6.5 | -0.67 | 0.00792 | -0.003 | -84.573
-6 | -0.621 | 0.00768 | -0.003 | -80.789
-5.5 | -0.569 | 0.00744 | -0.004 | -76.478
-5 | -0.516 | 0.00725 | -0.004 | -71.239
-4.5 | -0.461 | 0.00706 | -0.005 | -65.318
-4 | -0.406 | 0.00689 | -0.005 | -58.855
-3.5 | -0.349 | 0.00674 | -0.005 | -51.724
-3 | -0.291 | 0.00654 | -0.006 | -44.526
-2.5 | -0.233 | 0.00571 | -0.006 | -40.815
-2 | -0.174 | 0.00517 | -0.007 | -33.689
-1.5 | -0.115 | 0.005 | -0.007 | -23.056
-1 | -0.056 | 0.00496 | -0.008 | -11.33
-0.5 | 0.003 | 0.00495 | -0.008 | 0.61
0 | 0.062 | 0.00495 | -0.009 | 12.576
0.5 | 0.121 | 0.00496 | -0.009 | 24.486
1 | 0.181 | 0.00502 | -0.009 | 35.961
1.5 | 0.24 | 0.0051 | -0.01 | 47.029
2 | 0.299 | 0.00524 | -0.01 | 57.019
2.5 | 0.357 | 0.00549 | -0.011 | 65.027
3 | 0.416 | 0.00566 | -0.011 | 73.457
3.5 | 0.473 | 0.00596 | -0.012 | 79.442
4 | 0.53 | 0.00667 | -0.012 | 79.488
4.5 | 0.586 | 0.00691 | -0.013 | 84.784
5 | 0.641 | 0.00714 | -0.013 | 89.814
5.5 | 0.695 | 0.00736 | -0.013 | 94.403
6 | 0.746 | 0.00752 | -0.014 | 99.096
6.5 | 0.793 | 0.00779 | -0.014 | 101.816
7 | 0.838 | 0.00808 | -0.015 | 103.745
7.5 | 0.879 | 0.00837 | -0.015 | 105.025
8 | 0.916 | 0.00819 | -0.016 | 111.811
8.5 | 0.948 | 0.00849 | -0.016 | 111.601
9 | 0.975 | 0.01029 | -0.017 | 94.797
9.5 | 0.996 | 0.01077 | -0.017 | 92.507
10 | 1.012 | 0.0113 | -0.017 | 89.516
10.5 | 1.02 | 0.01197 | -0.018 | 85.2
11 | 1.021 | 0.01271 | -0.018 | 80.353
11.5 | 1.017 | 0.01373 | -0.018 | 74.07
12 | 1.007 | 0.01503 | -0.019 | 66.983
12.5 | 0.991 | 0.0168 | -0.019 | 58.969
13 | 0.961 | 0.02119 | -0.019 | 45.341
13.5 | 0.919 | 0.02976 | -0.018 | 30.893
14 | 0.832 | 0.06462 | -0.016 | 12.882
14.5 | 0.785 | 0.08661 | -0.014 | 9.062
15 | 0.753 | 0.09675 | -0.013 | 7.78
15.5 | 0.721 | 0.10726 | -0.012 | 6.72
16 | 0.692 | 0.11353 | -0.012 | 6.094

## 98. Re 8M Mach 0.00 (2)
BIGFOIL.COM POLAR EXPORT
NACA63-111 a=0.2
NACA63-111 a=0.2 |  |  |  | Cl Max: | 1.7132 | at alpha= | 18.5 | deg
XFOIL ncrit=9 |  |  |  | L/D Max: | 118.852 | at alpha= | 10 | deg
Re: | 8000000 |  |  | Cd Min: | 0.05166 | at alpha= | 20 | deg
Mach: | 0 |  |  | Cl=0 at alpha= | -0.53695 | deg
|  |  |  | @ Cl=0.1, Cd= | 0.0038469
|  |  |  | @ Cl=0.4, Cd= | 0.0052848
|  |  |  | @ Cl=0.6, Cd= | 0.0064738
alpha (deg) | Cl | Cd | Cm | Cl/Cd
-20 | -1.6558 | 0.04661 | -0.031 | -35.5246
-19.5 | -1.669 | 0.03973 | -0.0329 | -42.0086
-19 | -1.6718 | 0.03464 | -0.0334 | -48.2621
-18.5 | -1.666 | 0.03086 | -0.0327 | -53.9857
-18 | -1.6616 | 0.02738 | -0.0311 | -60.6866
-17.5 | -1.6545 | 0.02455 | -0.0285 | -67.3931
-17 | -1.6503 | 0.02202 | -0.0244 | -74.9455
-16.5 | -1.6433 | 0.02035 | -0.0187 | -80.7518
-16 | -1.6201 | 0.01888 | -0.0149 | -85.8104
-15.5 | -1.5858 | 0.0176 | -0.0127 | -90.1023
-15 | -1.5466 | 0.0165 | -0.0111 | -93.7333
-14.5 | -1.5039 | 0.01554 | -0.0098 | -96.7761
-14 | -1.459 | 0.01467 | -0.0088 | -99.4547
-13.5 | -1.4121 | 0.01389 | -0.008 | -101.6631
-13 | -1.3633 | 0.01322 | -0.0075 | -103.1241
-12.5 | -1.3141 | 0.01253 | -0.007 | -104.8763
-12 | -1.2661 | 0.01185 | -0.0061 | -106.8439
-11.5 | -1.2191 | 0.01119 | -0.0049 | -108.9455
-11 | -1.1681 | 0.01063 | -0.0045 | -109.8871
-10.5 | -1.1159 | 0.01014 | -0.0043 | -110.0493
-10 | -1.0628 | 0.0097 | -0.0041 | -109.567
-9.5 | -1.009 | 0.00931 | -0.0041 | -108.3781
-9 | -0.9546 | 0.00896 | -0.0041 | -106.5402
-8.5 | -0.9006 | 0.00847 | -0.0041 | -106.3282
-8 | -0.8459 | 0.00807 | -0.0041 | -104.8203
-7.5 | -0.7905 | 0.00775 | -0.0042 | -102
-7 | -0.7347 | 0.00747 | -0.0044 | -98.3534
-6.5 | -0.6786 | 0.00721 | -0.0047 | -94.1193
-6 | -0.6225 | 0.0069 | -0.0049 | -90.2174
-5.5 | -0.566 | 0.00667 | -0.0051 | -84.8576
-5 | -0.5092 | 0.00647 | -0.0054 | -78.7017
-4.5 | -0.4523 | 0.00624 | -0.0057 | -72.484
-4 | -0.3952 | 0.00606 | -0.0061 | -65.2145
-3.5 | -0.3379 | 0.00589 | -0.0065 | -57.3684
-3 | -0.2806 | 0.00571 | -0.0068 | -49.1419
-2.5 | -0.2234 | 0.00548 | -0.0072 | -40.7664
-2 | -0.1663 | 0.00519 | -0.0076 | -32.0424
-0.5 | 0.0042 | 0.00399 | -0.0091 | 1.0526
0 | 0.062 | 0.00386 | -0.0096 | 16.0622
0.5 | 0.1198 | 0.00384 | -0.0101 | 31.1979
1 | 0.1775 | 0.00388 | -0.0106 | 45.7474
1.5 | 0.2352 | 0.00396 | -0.0111 | 59.3939
2 | 0.2914 | 0.00448 | -0.0115 | 65.0446
2.5 | 0.3481 | 0.00485 | -0.012 | 71.7732
3 | 0.4042 | 0.00532 | -0.0124 | 75.9774
3.5 | 0.4605 | 0.00572 | -0.0127 | 80.507
4 | 0.5167 | 0.00609 | -0.013 | 84.844
4.5 | 0.5732 | 0.00636 | -0.0133 | 90.1258
5 | 0.6297 | 0.0066 | -0.0136 | 95.4091
5.5 | 0.686 | 0.00685 | -0.0139 | 100.146
6 | 0.7422 | 0.00709 | -0.0142 | 104.6827
6.5 | 0.7978 | 0.0074 | -0.0144 | 107.8108
7 | 0.8534 | 0.00766 | -0.0146 | 111.4099
7.5 | 0.9082 | 0.00803 | -0.0147 | 113.1009
8 | 0.963 | 0.00834 | -0.0148 | 115.4676
8.5 | 1.0171 | 0.0087 | -0.0148 | 116.908
9 | 1.07 | 0.00915 | -0.0147 | 116.9399
9.5 | 1.1224 | 0.00953 | -0.0144 | 117.7754
10 | 1.1695 | 0.00984 | -0.013 | 118.8516
10.5 | 1.2242 | 0.01038 | -0.0134 | 117.9383
11 | 1.2748 | 0.01101 | -0.013 | 115.7856
11.5 | 1.324 | 0.01174 | -0.0125 | 112.7768
12 | 1.373 | 0.01242 | -0.0119 | 110.5475
12.5 | 1.4215 | 0.01304 | -0.0114 | 109.0107
13 | 1.4682 | 0.01376 | -0.0106 | 106.7006
13.5 | 1.5129 | 0.01458 | -0.0095 | 103.7654
14 | 1.5546 | 0.01551 | -0.0081 | 100.2321
14.5 | 1.5928 | 0.01654 | -0.0063 | 96.2999
15 | 1.6271 | 0.01763 | -0.0039 | 92.2915
15.5 | 1.6423 | 0.01892 | 0.0015 | 86.8023
16 | 1.6513 | 0.02081 | 0.0065 | 79.3513
16.5 | 1.6667 | 0.02278 | 0.0097 | 73.1651
17 | 1.6805 | 0.02518 | 0.0122 | 66.7395
17.5 | 1.6888 | 0.02832 | 0.0143 | 59.6328
18 | 1.7054 | 0.03102 | 0.0154 | 54.9774
18.5 | 1.7132 | 0.03476 | 0.0161 | 49.2865
19 | 1.7116 | 0.03976 | 0.0161 | 43.0483
19.5 | 1.7095 | 0.04525 | 0.0153 | 37.779
20 | 1.7043 | 0.05166 | 0.0135 | 32.9907

## 99. Re 8M Mach 0.10 (1)
BIGFOIL.COM POLAR EXPORT
NACA63-111 a=0.2
NACA63-111 a=0.2 |  |  |  | Cl Max: | 1.011 | at alpha= | 10.5 | deg
JavaFoil+Calcfoil stall+Eppler ext transition |  |  |  | L/D Max: | 111.826 | at alpha= | 8 | deg
Re: | 8000000 |  |  | Cd Min: | 0.00494 | at alpha= | 0 | deg
Mach: | 0.1 |  |  | Cl=0 at alpha= | -0.52542 | deg
|  |  |  | @ Cl=0.1, Cd= | 0.0049588
|  |  |  | @ Cl=0.4, Cd= | 0.0056212
|  |  |  | @ Cl=0.6, Cd= | 0.006994
alpha (deg) | Cl | Cd | Cm | Cl/Cd
-15.5 | -0.605 | 0.11084 | 0.002 | -5.456
-15 | -0.627 | 0.10641 | 0.002 | -5.894
-14.5 | -0.649 | 0.09973 | 0.002 | -6.509
-14 | -0.669 | 0.09401 | 0.002 | -7.119
-13.5 | -0.688 | 0.08767 | 0.001 | -7.849
-13 | -0.706 | 0.08088 | 0.001 | -8.725
-12.5 | -0.723 | 0.07262 | 0.001 | -9.961
-12 | -0.741 | 0.06317 | 0.001 | -11.734
-11.5 | -0.856 | 0.01733 | 0.001 | -49.393
-11 | -0.89 | 0.01224 | 0.001 | -72.756
-10.5 | -0.899 | 0.01124 | 0 | -80.006
-10 | -0.89 | 0.01061 | 0 | -83.857
-9.5 | -0.874 | 0.01003 | 0 | -87.143
-9 | -0.853 | 0.00956 | -0.001 | -89.236
-8.5 | -0.827 | 0.00919 | -0.001 | -89.957
-8 | -0.796 | 0.00883 | -0.002 | -90.048
-7.5 | -0.759 | 0.00851 | -0.002 | -89.204
-7 | -0.718 | 0.00823 | -0.002 | -87.277
-6.5 | -0.672 | 0.00798 | -0.003 | -84.226
-6 | -0.623 | 0.00771 | -0.003 | -80.796
-5.5 | -0.572 | 0.00749 | -0.004 | -76.304
-5 | -0.518 | 0.00729 | -0.004 | -71.106
-4.5 | -0.464 | 0.00708 | -0.005 | -65.49
-4 | -0.408 | 0.00689 | -0.005 | -59.132
-3.5 | -0.35 | 0.00674 | -0.006 | -51.987
-3 | -0.293 | 0.00664 | -0.006 | -44.058
-2.5 | -0.234 | 0.00571 | -0.006 | -41.001
-2 | -0.175 | 0.00517 | -0.007 | -33.831
-1.5 | -0.116 | 0.00502 | -0.007 | -23.085
-1 | -0.056 | 0.00497 | -0.008 | -11.362
-0.5 | 0.003 | 0.00495 | -0.008 | 0.614
0 | 0.063 | 0.00494 | -0.009 | 12.663
0.5 | 0.122 | 0.00497 | -0.009 | 24.546
1 | 0.181 | 0.00503 | -0.01 | 36.061
1.5 | 0.241 | 0.00509 | -0.01 | 47.356
2 | 0.3 | 0.00525 | -0.01 | 57.116
2.5 | 0.359 | 0.00551 | -0.011 | 65.178
3 | 0.418 | 0.00567 | -0.011 | 73.63
3.5 | 0.476 | 0.00597 | -0.012 | 79.662
4 | 0.533 | 0.0067 | -0.012 | 79.437
4.5 | 0.589 | 0.00696 | -0.013 | 84.649
5 | 0.644 | 0.00713 | -0.013 | 90.307
5.5 | 0.698 | 0.00737 | -0.014 | 94.701
6 | 0.749 | 0.00758 | -0.014 | 98.746
6.5 | 0.796 | 0.00787 | -0.014 | 101.219
7 | 0.841 | 0.00808 | -0.015 | 104.028
7.5 | 0.881 | 0.00848 | -0.015 | 103.933
8 | 0.917 | 0.0082 | -0.016 | 111.826
8.5 | 0.948 | 0.00858 | -0.016 | 110.499
9 | 0.974 | 0.01039 | -0.017 | 93.757
9.5 | 0.993 | 0.01095 | -0.017 | 90.674
10 | 1.006 | 0.01147 | -0.017 | 87.687
10.5 | 1.011 | 0.01216 | -0.018 | 83.121
11 | 1.009 | 0.01296 | -0.018 | 77.848
11.5 | 1.002 | 0.01401 | -0.018 | 71.5
12 | 0.987 | 0.01558 | -0.019 | 63.331
12.5 | 0.967 | 0.01741 | -0.019 | 55.547
13 | 0.932 | 0.02224 | -0.019 | 41.903
13.5 | 0.851 | 0.04671 | -0.017 | 18.214
14 | 0.776 | 0.08336 | -0.013 | 9.304
14.5 | 0.745 | 0.09299 | -0.013 | 8.008
15 | 0.71 | 0.10306 | -0.012 | 6.89
15.5 | 0.678 | 0.10981 | -0.012 | 6.176

## 100. Re 8M Mach 0.10 (2)
BIGFOIL.COM POLAR EXPORT
NACA63-111 a=0.2
NACA63-111 a=0.2 |  |  |  | Cl Max: | 1.6907 | at alpha= | 18.5 | deg
XFOIL ncrit=9 |  |  |  | L/D Max: | 118.185 | at alpha= | 10 | deg
Re: | 8000000 |  |  | Cd Min: | 0.06129 | at alpha= | 20 | deg
Mach: | 0.1 |  |  | Cl=0 at alpha= | -0.53762 | deg
|  |  |  | @ Cl=0.1, Cd= | 0.0038506
|  |  |  | @ Cl=0.4, Cd= | 0.0052743
|  |  |  | @ Cl=0.6, Cd= | 0.0064719
alpha (deg) | Cl | Cd | Cm | Cl/Cd
-20 | -1.5894 | 0.05907 | -0.0277 | -26.9071
-19.5 | -1.6195 | 0.04865 | -0.0329 | -33.2888
-19 | -1.6348 | 0.04122 | -0.0354 | -39.6604
-18.5 | -1.6375 | 0.03589 | -0.0361 | -45.6255
-18 | -1.64 | 0.03115 | -0.0355 | -52.6485
-17.5 | -1.6325 | 0.0278 | -0.034 | -58.723
-17 | -1.6288 | 0.02464 | -0.031 | -66.1039
-16.5 | -1.6205 | 0.02234 | -0.027 | -72.538
-16 | -1.6162 | 0.02051 | -0.0207 | -78.8006
-15.5 | -1.5906 | 0.01887 | -0.017 | -84.2925
-15 | -1.5552 | 0.01749 | -0.0146 | -88.9194
-14.5 | -1.5143 | 0.01634 | -0.0129 | -92.6744
-14 | -1.4705 | 0.01529 | -0.0114 | -96.174
-13.5 | -1.424 | 0.01438 | -0.0103 | -99.0264
-13 | -1.3752 | 0.01361 | -0.0094 | -101.0434
-12.5 | -1.3256 | 0.01284 | -0.0087 | -103.2399
-12 | -1.2754 | 0.0123 | -0.0079 | -103.6911
-11.5 | -1.2289 | 0.0115 | -0.0063 | -106.8609
-11 | -1.1777 | 0.01087 | -0.0057 | -108.3441
-10.5 | -1.125 | 0.01032 | -0.0053 | -109.0116
-10 | -1.0714 | 0.00984 | -0.005 | -108.8821
-9 | -0.962 | 0.00905 | -0.0048 | -106.2983
-8.5 | -0.9073 | 0.00858 | -0.0046 | -105.7459
-8 | -0.8521 | 0.00815 | -0.0046 | -104.5521
-7.5 | -0.7962 | 0.0078 | -0.0046 | -102.0769
-7 | -0.7399 | 0.00751 | -0.0048 | -98.522
-6.5 | -0.6832 | 0.00726 | -0.0049 | -94.1047
-6 | -0.6267 | 0.00694 | -0.0051 | -90.3026
-5.5 | -0.5697 | 0.00669 | -0.0053 | -85.157
-5 | -0.5124 | 0.0065 | -0.0056 | -78.8308
-4.5 | -0.4552 | 0.00626 | -0.0059 | -72.7157
-4 | -0.3976 | 0.00608 | -0.0062 | -65.3947
-3.5 | -0.3399 | 0.0059 | -0.0065 | -57.6102
-3 | -0.2823 | 0.00572 | -0.0069 | -49.3531
-2.5 | -0.2247 | 0.00549 | -0.0073 | -40.929
-2 | -0.1672 | 0.0052 | -0.0077 | -32.1538
-1.5 | -0.11 | 0.00486 | -0.0081 | -22.6337
-0.5 | 0.0043 | 0.00399 | -0.0091 | 1.0777
0 | 0.0624 | 0.00387 | -0.0096 | 16.124
0.5 | 0.1205 | 0.00384 | -0.0102 | 31.3802
1 | 0.1786 | 0.00388 | -0.0107 | 46.0309
2 | 0.2931 | 0.00448 | -0.0116 | 65.4241
2.5 | 0.3502 | 0.00486 | -0.012 | 72.0576
3 | 0.4067 | 0.00533 | -0.0124 | 76.3039
3.5 | 0.4633 | 0.00574 | -0.0127 | 80.7143
4 | 0.5198 | 0.00611 | -0.013 | 85.0736
4.5 | 0.5768 | 0.00637 | -0.0133 | 90.5495
5 | 0.6337 | 0.00662 | -0.0136 | 95.7251
5.5 | 0.6904 | 0.00688 | -0.0138 | 100.3488
6 | 0.747 | 0.00712 | -0.0141 | 104.9157
6.5 | 0.8031 | 0.00743 | -0.0142 | 108.0888
7 | 0.8591 | 0.00771 | -0.0144 | 111.4267
7.5 | 0.9144 | 0.00809 | -0.0144 | 113.0284
8 | 0.9697 | 0.0084 | -0.0145 | 115.4405
8.5 | 1.0242 | 0.00879 | -0.0144 | 116.5188
9 | 1.0777 | 0.00926 | -0.0141 | 116.3823
9.5 | 1.1308 | 0.00964 | -0.0138 | 117.3029
10 | 1.1783 | 0.00997 | -0.0123 | 118.1846
10.5 | 1.2332 | 0.01056 | -0.0125 | 116.7803
11 | 1.284 | 0.01126 | -0.0119 | 114.032
11.5 | 1.3337 | 0.012 | -0.0112 | 111.1417
12 | 1.3835 | 0.01266 | -0.0106 | 109.2812
12.5 | 1.4321 | 0.01336 | -0.0098 | 107.1931
13 | 1.4785 | 0.01417 | -0.0087 | 104.3402
13.5 | 1.5223 | 0.01509 | -0.0072 | 100.8814
14 | 1.5624 | 0.01616 | -0.0053 | 96.6832
14.5 | 1.598 | 0.01734 | -0.0029 | 92.1569
15 | 1.6209 | 0.01858 | 0.0017 | 87.239
15.5 | 1.6296 | 0.02034 | 0.0074 | 80.118
16 | 1.6393 | 0.02267 | 0.0114 | 72.3114
16.5 | 1.6609 | 0.02454 | 0.0137 | 67.6813
17 | 1.6723 | 0.02744 | 0.016 | 60.9439
17.5 | 1.6769 | 0.03125 | 0.0176 | 53.6608
18 | 1.6893 | 0.03466 | 0.0184 | 48.7392
18.5 | 1.6907 | 0.03948 | 0.0185 | 42.8242
19 | 1.6837 | 0.04561 | 0.0175 | 36.9152
19.5 | 1.6737 | 0.05279 | 0.0154 | 31.7049
20 | 1.6588 | 0.06129 | 0.0119 | 27.0648

## 101. Re 8M Mach 0.25 (1)
BIGFOIL.COM POLAR EXPORT
NACA63-111 a=0.2
NACA63-111 a=0.2 |  |  |  | Cl Max: | 0.96 | at alpha= | 9.5 | deg
JavaFoil+Calcfoil stall+Eppler ext transition |  |  |  | L/D Max: | 107.5 | at alpha= | 7.5 | deg
Re: | 8000000 |  |  | Cd Min: | 0.00496 | at alpha= | -0.5 | deg
Mach: | 0.25 |  |  | Cl=0 at alpha= | -0.52459 | deg
|  |  |  | @ Cl=0.1, Cd= | 0.0049977
|  |  |  | @ Cl=0.4, Cd= | 0.005663
|  |  |  | @ Cl=0.6, Cd= | 0.10401
alpha (deg) | Cl | Cd | Cm | Cl/Cd
-14.5 | -0.331 | 0.10546 | 0.002 | -3.136
-14 | -0.391 | 0.09817 | 0.002 | -3.988
-13.5 | -0.446 | 0.09401 | 0.001 | -4.748
-13 | -0.497 | 0.08955 | 0.001 | -5.55
-12.5 | -0.543 | 0.08342 | 0.001 | -6.507
-12 | -0.582 | 0.07945 | 0.001 | -7.323
-11.5 | -0.617 | 0.07273 | 0.001 | -8.478
-11 | -0.638 | 0.07431 | 0 | -8.589
-10.5 | -0.722 | 0.03285 | 0 | -21.984
-10 | -0.822 | 0.01177 | 0 | -69.852
-9.5 | -0.836 | 0.01081 | 0 | -77.28
-9 | -0.83 | 0.01021 | -0.001 | -81.303
-8.5 | -0.816 | 0.00962 | -0.001 | -84.857
-8 | -0.794 | 0.00923 | -0.002 | -86.011
-7.5 | -0.764 | 0.00878 | -0.002 | -87.006
-7 | -0.727 | 0.00847 | -0.003 | -85.861
-6.5 | -0.684 | 0.00819 | -0.003 | -83.448
-6 | -0.635 | 0.0079 | -0.003 | -80.371
-5.5 | -0.584 | 0.00767 | -0.004 | -76.17
-5 | -0.531 | 0.00738 | -0.004 | -71.916
-4.5 | -0.475 | 0.00717 | -0.005 | -66.269
-4 | -0.418 | 0.00697 | -0.005 | -60.007
-3.5 | -0.36 | 0.00686 | -0.006 | -52.425
-3 | -0.3 | 0.00668 | -0.006 | -44.965
-2.5 | -0.24 | 0.0058 | -0.007 | -41.432
-2 | -0.18 | 0.0053 | -0.007 | -33.94
-1.5 | -0.119 | 0.00504 | -0.007 | -23.636
-1 | -0.058 | 0.00498 | -0.008 | -11.647
-0.5 | 0.003 | 0.00496 | -0.008 | 0.629
0 | 0.064 | 0.00498 | -0.009 | 12.92
0.5 | 0.125 | 0.00501 | -0.009 | 25.037
1 | 0.186 | 0.00506 | -0.01 | 36.871
1.5 | 0.248 | 0.00514 | -0.01 | 48.144
2 | 0.308 | 0.0053 | -0.011 | 58.224
2.5 | 0.369 | 0.00557 | -0.011 | 66.238
3 | 0.429 | 0.00575 | -0.012 | 74.579
3.5 | 0.488 | 0.00579 | -0.012 | 84.29
4 | 0.547 | 0.00678 | -0.013 | 80.576
4.5 | 0.604 | 0.00705 | -0.013 | 85.619
5 | 0.66 | 0.00725 | -0.013 | 91.087
5.5 | 0.714 | 0.00757 | -0.014 | 94.425
6 | 0.765 | 0.00775 | -0.014 | 98.708
6.5 | 0.812 | 0.00805 | -0.015 | 100.814
7 | 0.854 | 0.00842 | -0.015 | 101.437
7.5 | 0.89 | 0.00828 | -0.016 | 107.5
8 | 0.92 | 0.00858 | -0.016 | 107.325
8.5 | 0.943 | 0.01036 | -0.017 | 91.037
9 | 0.956 | 0.01111 | -0.017 | 86.032
9.5 | 0.96 | 0.01171 | -0.017 | 81.936
10 | 0.952 | 0.01252 | -0.018 | 76.033
10.5 | 0.932 | 0.01388 | -0.018 | 67.137
11 | 0.9 | 0.01574 | -0.018 | 57.185
11.5 | 0.841 | 0.02241 | -0.018 | 37.544
12 | 0.714 | 0.06355 | -0.014 | 11.24
12.5 | 0.659 | 0.07792 | -0.012 | 8.46
13 | 0.612 | 0.08329 | -0.012 | 7.348
13.5 | 0.558 | 0.09073 | -0.011 | 6.151
14 | 0.5 | 0.09908 | -0.011 | 5.05
14.5 | 0.436 | 0.10401 | -0.011 | 4.187

## 102. Re 8M Mach 0.25 (2)
BIGFOIL.COM POLAR EXPORT
NACA63-111 a=0.2
NACA63-111 a=0.2 |  |  |  | Cl Max: | 1.5211 | at alpha= | 13.5 | deg
XFOIL ncrit=9 |  |  |  | L/D Max: | 114.596 | at alpha= | 8 | deg
Re: | 8000000 |  |  | Cd Min: | 0.22975 | at alpha= | -19 | deg
Mach: | 0.25 |  |  | Cl=0 at alpha= | -0.53898 | deg
|  |  |  | @ Cl=0.1, Cd= | 0.0038523
|  |  |  | @ Cl=0.4, Cd= | 0.0052345
|  |  |  | @ Cl=0.6, Cd= | 0.0064948
alpha (deg) | Cl | Cd | Cm | Cl/Cd
-19 | -0.8339 | 0.22975 | 0.0771 | -3.6296
-18.5 | -0.8187 | 0.22164 | 0.0721 | -3.6938
-18 | -0.8734 | 0.18725 | 0.0551 | -4.6644
-17.5 | -1.0581 | 0.13113 | 0.0179 | -8.0691
-17 | -1.2112 | 0.09174 | -0.0094 | -13.2025
-16.5 | -1.2843 | 0.06853 | -0.0265 | -18.7407
-16 | -1.33 | 0.05392 | -0.0367 | -24.6662
-15.5 | -1.3679 | 0.04291 | -0.0425 | -31.8784
-15 | -1.3941 | 0.035 | -0.0441 | -39.8314
-14.5 | -1.4306 | 0.02793 | -0.042 | -51.2209
-14 | -1.4516 | 0.02366 | -0.0356 | -61.3525
-13.5 | -1.4505 | 0.02062 | -0.0283 | -70.3443
-13 | -1.4184 | 0.01825 | -0.0244 | -77.7205
-12.5 | -1.3761 | 0.0164 | -0.0213 | -83.9085
-12 | -1.328 | 0.01486 | -0.0189 | -89.3674
-11.5 | -1.2811 | 0.01382 | -0.0158 | -92.699
-11 | -1.2279 | 0.01284 | -0.0139 | -95.6308
-10.5 | -1.1744 | 0.01177 | -0.0122 | -99.7791
-10 | -1.1189 | 0.01089 | -0.0108 | -102.7456
-9.5 | -1.0616 | 0.01023 | -0.0097 | -103.7732
-9 | -1.0036 | 0.00967 | -0.0088 | -103.7849
-8.5 | -0.9451 | 0.00916 | -0.0082 | -103.1769
-8 | -0.8867 | 0.00864 | -0.0075 | -102.6273
-7.5 | -0.8281 | 0.00815 | -0.007 | -101.6074
-7 | -0.7689 | 0.00777 | -0.0067 | -98.9575
-6.5 | -0.7095 | 0.00745 | -0.0065 | -95.2349
-6 | -0.6499 | 0.00714 | -0.0064 | -91.0224
-5.5 | -0.5905 | 0.00682 | -0.0064 | -86.5836
-5 | -0.5307 | 0.00659 | -0.0065 | -80.5311
-4.5 | -0.471 | 0.00636 | -0.0066 | -74.0566
-4 | -0.4111 | 0.00616 | -0.0068 | -66.737
-3.5 | -0.3513 | 0.00596 | -0.007 | -58.943
-3 | -0.2915 | 0.00578 | -0.0073 | -50.4325
-2.5 | -0.2318 | 0.00556 | -0.0076 | -41.6906
-2 | -0.1724 | 0.00526 | -0.008 | -32.7757
-1 | -0.0544 | 0.00445 | -0.0089 | -12.2247
-0.5 | 0.0046 | 0.00399 | -0.0094 | 1.1529
0 | 0.0646 | 0.00387 | -0.0099 | 16.6925
0.5 | 0.1246 | 0.00384 | -0.0105 | 32.4479
1 | 0.1845 | 0.00389 | -0.011 | 47.4293
1.5 | 0.2445 | 0.00398 | -0.0115 | 61.4322
2 | 0.3029 | 0.0045 | -0.0119 | 67.3111
2.5 | 0.3617 | 0.0049 | -0.0123 | 73.8163
3 | 0.4201 | 0.00541 | -0.0126 | 77.6525
4 | 0.5373 | 0.00623 | -0.0131 | 86.244
4.5 | 0.5965 | 0.00648 | -0.0132 | 92.0525
5 | 0.6558 | 0.00673 | -0.0134 | 97.4443
5.5 | 0.7149 | 0.00701 | -0.0135 | 101.9829
6 | 0.7738 | 0.00732 | -0.0134 | 105.7104
6.5 | 0.8327 | 0.00762 | -0.0134 | 109.2782
7 | 0.891 | 0.00801 | -0.0131 | 111.236
7.5 | 0.9495 | 0.00837 | -0.0129 | 113.4409
8 | 1.0073 | 0.00879 | -0.0124 | 114.5961
8.5 | 1.0643 | 0.00932 | -0.0118 | 114.1953
9 | 1.1212 | 0.00979 | -0.011 | 114.525
9.5 | 1.1766 | 0.01033 | -0.0099 | 113.9013
10 | 1.2279 | 0.01091 | -0.0079 | 112.5481
10.5 | 1.2817 | 0.01183 | -0.0066 | 108.3432
11 | 1.335 | 0.01266 | -0.0051 | 105.4502
11.5 | 1.3859 | 0.01365 | -0.0032 | 101.5311
12 | 1.4333 | 0.01484 | -0.0008 | 96.5836
12.5 | 1.4767 | 0.01616 | 0.0021 | 91.38
13 | 1.5129 | 0.01773 | 0.0059 | 85.3299
13.5 | 1.5211 | 0.01976 | 0.0133 | 76.9787
14 | 1.5159 | 0.0231 | 0.0197 | 65.6234
14.5 | 1.5151 | 0.02703 | 0.0236 | 56.0525
15 | 1.5205 | 0.03108 | 0.0259 | 48.9221
15.5 | 1.5038 | 0.03768 | 0.0267 | 39.9098
16 | 1.4687 | 0.04717 | 0.0246 | 31.1363
16.5 | 1.4459 | 0.05666 | 0.0207 | 25.5189
17 | 1.4088 | 0.06945 | 0.0137 | 20.2851
17.5 | 1.3671 | 0.08466 | 0.0041 | 16.1481
18 | 1.3235 | 0.10178 | -0.0072 | 13.0035
18.5 | 1.2617 | 0.12364 | -0.0219 | 10.2046

## 103. Re 8M Mach 0.50 (1)
BIGFOIL.COM POLAR EXPORT
NACA63-111 a=0.2
NACA63-111 a=0.2 |  |  |  | Cl Max: | 1.092 | at alpha= | 20 | deg
JavaFoil+Calcfoil stall+Eppler ext transition |  |  |  | L/D Max: | 96.613 | at alpha= | 5.5 | deg
Re: | 8000000 |  |  | Cd Min: | 0.00507 | at alpha= | -0.5 | deg
Mach: | 0.5 |  |  | Cl=0 at alpha= | -0.52206 | deg
|  |  |  | @ Cl=0.1, Cd= | 0.0051059
|  |  |  | @ Cl=0.4, Cd= | 0.0058034
|  |  |  | @ Cl=0.6, Cd= | 0.00726
alpha (deg) | Cl | Cd | Cm | Cl/Cd
-20 | -1.062 | 0.1456 | 0.005 | -7.296
-19.5 | -1.031 | 0.14369 | 0.005 | -7.177
-19 | -1.001 | 0.13942 | 0.004 | -7.182
-18.5 | -0.975 | 0.13506 | 0.004 | -7.218
-18 | -0.954 | 0.13191 | 0.004 | -7.231
-17.5 | -0.926 | 0.12555 | 0.004 | -7.375
-17 | -0.896 | 0.1238 | 0.004 | -7.235
-16.5 | -0.867 | 0.11811 | 0.003 | -7.337
-16 | -0.84 | 0.11395 | 0.003 | -7.373
-15.5 | -0.816 | 0.11346 | 0.003 | -7.192
-15 | -0.787 | 0.10769 | 0.002 | -7.31
-14.5 | -0.761 | 0.09815 | 0.002 | -7.752
-14 | -0.736 | 0.09162 | 0.002 | -8.032
-13.5 | -0.712 | 0.08308 | 0.002 | -8.569
-13 | -0.678 | 0.09311 | 0.001 | -7.286
-12.5 | -0.652 | 0.08423 | 0.001 | -7.746
-12 | -0.629 | 0.07571 | 0.001 | -8.301
-11.5 | -0.613 | 0.0614 | 0.001 | -9.991
-11 | -0.664 | 0.02035 | 0.001 | -32.619
-10.5 | -0.542 | 0.07158 | 0 | -7.572
-10 | -0.518 | 0.063 | 0 | -8.215
-9.5 | -0.544 | 0.02735 | 0 | -19.884
-9 | -0.561 | 0.01259 | -0.001 | -44.558
-8.5 | -0.434 | 0.05606 | -0.001 | -7.744
-8 | -0.407 | 0.05276 | -0.001 | -7.705
-7.5 | -0.385 | 0.04429 | -0.001 | -8.695
-7 | -0.437 | 0.01023 | -0.003 | -42.76
-6.5 | -0.651 | 0.00965 | -0.003 | -67.486
-6 | -0.652 | 0.00902 | -0.004 | -72.271
-5.5 | -0.621 | 0.0085 | -0.004 | -73.063
-5 | -0.576 | 0.00815 | -0.005 | -70.621
-4.5 | -0.522 | 0.00779 | -0.005 | -66.982
-4 | -0.462 | 0.00746 | -0.006 | -61.937
-3.5 | -0.4 | 0.00724 | -0.006 | -55.219
-3 | -0.335 | 0.00702 | -0.007 | -47.653
-2.5 | -0.268 | 0.00679 | -0.007 | -39.519
-2 | -0.201 | 0.00558 | -0.008 | -35.968
-1.5 | -0.133 | 0.00514 | -0.008 | -25.87
-1 | -0.065 | 0.00508 | -0.009 | -12.75
-0.5 | 0.003 | 0.00507 | -0.009 | 0.688
0 | 0.072 | 0.00511 | -0.01 | 14.078
0.5 | 0.14 | 0.0051 | -0.01 | 27.485
1 | 0.208 | 0.00517 | -0.011 | 40.292
1.5 | 0.277 | 0.0053 | -0.011 | 52.233
2 | 0.345 | 0.00559 | -0.012 | 61.641
2.5 | 0.412 | 0.00585 | -0.012 | 70.443
3 | 0.478 | 0.00576 | -0.013 | 83.002
3.5 | 0.544 | 0.00646 | -0.014 | 84.191
4 | 0.607 | 0.00736 | -0.014 | 82.481
4.5 | 0.669 | 0.0077 | -0.015 | 86.806
5 | 0.726 | 0.00806 | -0.015 | 90.12
5.5 | 0.778 | 0.00806 | -0.016 | 96.613
6 | 0.818 | 0.00847 | -0.016 | 96.501
6.5 | 0.832 | 0.01024 | -0.017 | 81.304
7 | 0.791 | 0.01134 | -0.017 | 69.739
7.5 | 0.435 | 0.04777 | -0.01 | 9.114
8 | 0.561 | 0.01289 | -0.018 | 43.487
8.5 | 0.493 | 0.05102 | -0.011 | 9.664
9 | 0.512 | 0.06153 | -0.009 | 8.329
9.5 | 0.65 | 0.01511 | -0.019 | 43.016
10 | 0.673 | 0.01783 | -0.019 | 37.734
10.5 | 0.599 | 0.06524 | -0.012 | 9.179
11 | 0.619 | 0.07809 | -0.01 | 7.922
11.5 | 0.748 | 0.02465 | -0.02 | 30.353
12 | 0.687 | 0.06999 | -0.015 | 9.821
12.5 | 0.702 | 0.08437 | -0.013 | 8.316
13 | 0.727 | 0.09221 | -0.013 | 7.883
13.5 | 0.757 | 0.08694 | -0.014 | 8.71
14 | 0.78 | 0.09553 | -0.014 | 8.168
14.5 | 0.805 | 0.10507 | -0.014 | 7.665
15 | 0.834 | 0.10855 | -0.015 | 7.686
15.5 | 0.857 | 0.11024 | -0.014 | 7.771
16 | 0.882 | 0.11509 | -0.014 | 7.667
16.5 | 0.911 | 0.11796 | -0.015 | 7.727
17 | 0.944 | 0.12119 | -0.017 | 7.787
17.5 | 0.969 | 0.12925 | -0.017 | 7.495
18 | 0.988 | 0.1325 | -0.016 | 7.453
18.5 | 1.017 | 0.13446 | -0.017 | 7.566
19 | 1.054 | 0.1324 | -0.019 | 7.961
19.5 | 1.084 | 0.13578 | -0.02 | 7.984
20 | 1.092 | 0.14762 | -0.018 | 7.397

## 104. Re 8M Mach 0.50 (2)
BIGFOIL.COM POLAR EXPORT
NACA63-111 a=0.2
NACA63-111 a=0.2 |  |  |  | Cl Max: | 1.0761 | at alpha= | 7.5 | deg
XFOIL ncrit=9 |  |  |  | L/D Max: | 108.739 | at alpha= | 6 | deg
Re: | 8000000 |  |  | Cd Min: | 0.28189 | at alpha= | -20 | deg
Mach: | 0.5 |  |  | Cl=0 at alpha= | -0.54335 | deg
|  |  |  | @ Cl=0.1, Cd= | 0.0039076
|  |  |  | @ Cl=0.4, Cd= | 0.0050794
|  |  |  | @ Cl=0.6, Cd= | 0.0066044
alpha (deg) | Cl | Cd | Cm | Cl/Cd
-20 | -0.9387 | 0.28189 | 0.1086 | -3.33
-19.5 | -0.9167 | 0.27302 | 0.1029 | -3.3576
-19 | -0.8948 | 0.26395 | 0.0974 | -3.39
-18.5 | -0.8736 | 0.25416 | 0.0917 | -3.4372
-18 | -0.8527 | 0.2445 | 0.086 | -3.4875
-17.5 | -0.8316 | 0.23506 | 0.0804 | -3.5378
-17 | -0.8116 | 0.22545 | 0.0748 | -3.5999
-16.5 | -0.791 | 0.21639 | 0.0693 | -3.6554
-16 | -0.7706 | 0.20748 | 0.064 | -3.7141
-15.5 | -0.7536 | 0.19708 | 0.0582 | -3.8238
-15 | -0.7365 | 0.18706 | 0.0525 | -3.9372
-14.5 | -0.7215 | 0.17661 | 0.0465 | -4.0853
-14 | -0.7041 | 0.16746 | 0.0412 | -4.2046
-13.5 | -0.6915 | 0.15691 | 0.0351 | -4.407
-13 | -0.683 | 0.14563 | 0.0288 | -4.69
-12.5 | -0.6771 | 0.13435 | 0.0222 | -5.0398
-12 | -0.6779 | 0.12201 | 0.0149 | -5.5561
-11.5 | -0.6839 | 0.10948 | 0.0072 | -6.2468
-11 | -0.6885 | 0.09797 | 0 | -7.0277
-10.5 | -0.691 | 0.08755 | -0.0068 | -7.8926
-10 | -0.7093 | 0.07442 | -0.0158 | -9.531
-9.5 | -0.7244 | 0.05947 | -0.0277 | -12.1809
-9 | -0.7527 | 0.04773 | -0.0369 | -15.77
-8.5 | -0.7899 | 0.03891 | -0.0404 | -20.3007
-8 | -0.8276 | 0.03323 | -0.0352 | -24.9052
-7.5 | -0.8511 | 0.02503 | -0.0299 | -34.0032
-7 | -0.8566 | 0.01572 | -0.024 | -54.4911
-6.5 | -0.8181 | 0.01061 | -0.019 | -77.1065
-6 | -0.7558 | 0.00867 | -0.0154 | -87.1742
-5.5 | -0.6857 | 0.00781 | -0.0132 | -87.7977
-5 | -0.615 | 0.0072 | -0.0116 | -85.4167
-4.5 | -0.5437 | 0.00683 | -0.0106 | -79.6047
-4 | -0.473 | 0.00653 | -0.01 | -72.4349
-3.5 | -0.4028 | 0.00627 | -0.0096 | -64.2424
-3 | -0.3331 | 0.00604 | -0.0094 | -55.149
-2.5 | -0.2638 | 0.00583 | -0.0094 | -45.2487
-2 | -0.1955 | 0.00552 | -0.0095 | -35.4167
-1.5 | -0.1279 | 0.00511 | -0.0098 | -25.0294
-1 | -0.0611 | 0.00459 | -0.0102 | -13.3115
-0.5 | 0.0058 | 0.00405 | -0.0107 | 1.4321
0 | 0.0744 | 0.00393 | -0.0113 | 18.9313
0.5 | 0.1431 | 0.00387 | -0.0118 | 36.9767
1 | 0.2116 | 0.00395 | -0.0123 | 53.5696
1.5 | 0.2804 | 0.00406 | -0.0128 | 69.064
2 | 0.3468 | 0.00465 | -0.0131 | 74.5806
2.5 | 0.4137 | 0.00519 | -0.0133 | 79.711
3 | 0.4801 | 0.00582 | -0.0133 | 82.4914
3.5 | 0.5473 | 0.00636 | -0.0131 | 86.0535
4 | 0.6163 | 0.00668 | -0.0127 | 92.2605
4.5 | 0.6859 | 0.00699 | -0.0122 | 98.1259
5 | 0.756 | 0.00734 | -0.0114 | 102.9973
5.5 | 0.8263 | 0.00776 | -0.0102 | 106.482
6 | 0.8971 | 0.00825 | -0.0087 | 108.7394
6.5 | 0.9671 | 0.00893 | -0.0064 | 108.2979
7 | 1.0328 | 0.01009 | -0.003 | 102.3588
7.5 | 1.0761 | 0.01296 | 0.0032 | 83.0324
8 | 1.0757 | 0.01903 | 0.0121 | 56.5265
8.5 | 1.0452 | 0.02451 | 0.0227 | 42.6438
9.5 | 0.9792 | 0.03884 | 0.028 | 25.2111
10 | 0.9445 | 0.04903 | 0.0236 | 19.2637
10.5 | 0.9162 | 0.06056 | 0.0161 | 15.1288
11 | 0.8883 | 0.07445 | 0.0057 | 11.9315
11.5 | 0.8719 | 0.0889 | -0.0041 | 9.8076
12 | 0.855 | 0.1035 | -0.0132 | 8.2609
12.5 | 0.8453 | 0.11661 | -0.0215 | 7.2489

## 105. Re 10M Mach 0.00 (1)
BIGFOIL.COM POLAR EXPORT
NACA63-111 a=0.2
NACA63-111 a=0.2 |  |  |  | Cl Max: | 1.024 | at alpha= | 11 | deg
JavaFoil+Calcfoil stall+Eppler ext transition |  |  |  | L/D Max: | 115.566 | at alpha= | 8.5 | deg
Re: | 10000000 |  |  | Cd Min: | 0.00494 | at alpha= | 0 | deg
Mach: | 0 |  |  | Cl=0 at alpha= | -0.52542 | deg
|  |  |  | @ Cl=0.1, Cd= | 0.0049529
|  |  |  | @ Cl=0.4, Cd= | 0.0056585
|  |  |  | @ Cl=0.6, Cd= | 0.0068033
alpha (deg) | Cl | Cd | Cm | Cl/Cd
-16 | -0.626 | 0.11426 | 0.002 | -5.479
-15.5 | -0.646 | 0.10902 | 0.002 | -5.928
-15 | -0.666 | 0.10242 | 0.002 | -6.498
-14.5 | -0.685 | 0.09567 | 0.002 | -7.163
-14 | -0.702 | 0.09038 | 0.002 | -7.765
-13.5 | -0.719 | 0.08289 | 0.002 | -8.669
-13 | -0.736 | 0.07399 | 0.002 | -9.952
-12.5 | -0.803 | 0.03819 | 0.002 | -21.02
-12 | -0.865 | 0.01835 | 0.002 | -47.16
-11.5 | -0.896 | 0.01315 | 0.001 | -68.112
-11 | -0.91 | 0.01057 | 0.001 | -86.1
-10.5 | -0.908 | 0.0106 | 0 | -85.651
-10 | -0.896 | 0.01004 | 0 | -89.227
-9.5 | -0.878 | 0.00958 | 0 | -91.665
-9 | -0.856 | 0.00919 | -0.001 | -93.088
-8.5 | -0.828 | 0.00885 | -0.001 | -93.488
-8 | -0.795 | 0.00853 | -0.002 | -93.206
-7.5 | -0.758 | 0.00824 | -0.002 | -91.958
-7 | -0.716 | 0.00792 | -0.002 | -90.42
-6.5 | -0.67 | 0.00773 | -0.003 | -86.669
-6 | -0.621 | 0.00745 | -0.003 | -83.378
-5.5 | -0.569 | 0.00724 | -0.004 | -78.646
-5 | -0.516 | 0.00709 | -0.004 | -72.814
-4.5 | -0.461 | 0.00686 | -0.005 | -67.285
-4 | -0.406 | 0.00669 | -0.005 | -60.605
-3.5 | -0.349 | 0.00659 | -0.005 | -52.95
-3 | -0.291 | 0.0064 | -0.006 | -45.456
-2.5 | -0.233 | 0.0059 | -0.006 | -39.474
-2 | -0.174 | 0.0055 | -0.007 | -31.69
-1.5 | -0.115 | 0.00512 | -0.007 | -22.492
-1 | -0.056 | 0.00495 | -0.008 | -11.348
-0.5 | 0.003 | 0.00495 | -0.008 | 0.61
0 | 0.062 | 0.00494 | -0.009 | 12.599
0.5 | 0.121 | 0.00496 | -0.009 | 24.458
1 | 0.181 | 0.00502 | -0.009 | 35.936
1.5 | 0.24 | 0.00517 | -0.01 | 46.328
2 | 0.299 | 0.00537 | -0.01 | 55.573
2.5 | 0.357 | 0.00552 | -0.011 | 64.779
3 | 0.416 | 0.00571 | -0.011 | 72.757
3.5 | 0.473 | 0.00617 | -0.012 | 76.695
4 | 0.53 | 0.00654 | -0.012 | 81.062
4.5 | 0.586 | 0.00676 | -0.013 | 86.691
5 | 0.641 | 0.00693 | -0.013 | 92.479
5.5 | 0.695 | 0.00714 | -0.013 | 97.301
6 | 0.746 | 0.00735 | -0.014 | 101.471
6.5 | 0.793 | 0.0076 | -0.014 | 104.41
7 | 0.838 | 0.00779 | -0.015 | 107.573
7.5 | 0.879 | 0.00816 | -0.015 | 107.786
8 | 0.916 | 0.0084 | -0.016 | 109.097
8.5 | 0.948 | 0.00821 | -0.016 | 115.566
9 | 0.975 | 0.00867 | -0.017 | 112.486
9.5 | 0.997 | 0.0104 | -0.017 | 95.844
10 | 1.013 | 0.01088 | -0.017 | 93.169
10.5 | 1.022 | 0.0115 | -0.018 | 88.844
11 | 1.024 | 0.01216 | -0.018 | 84.248
11.5 | 1.02 | 0.01307 | -0.018 | 78.052
12 | 1.011 | 0.01422 | -0.019 | 71.099
12.5 | 0.995 | 0.01573 | -0.019 | 63.276
13 | 0.967 | 0.01943 | -0.019 | 49.774
13.5 | 0.935 | 0.02441 | -0.019 | 38.303
14 | 0.882 | 0.03858 | -0.018 | 22.851
14.5 | 0.796 | 0.07785 | -0.015 | 10.225
15 | 0.758 | 0.09133 | -0.014 | 8.301
15.5 | 0.722 | 0.1047 | -0.013 | 6.9
16 | 0.693 | 0.11168 | -0.013 | 6.207

## 106. Re 10M Mach 0.00 (2)
BIGFOIL.COM POLAR EXPORT
NACA63-111 a=0.2
NACA63-111 a=0.2 |  |  |  | Cl Max: | 1.7547 | at alpha= | 19.5 | deg
XFOIL ncrit=9 |  |  |  | L/D Max: | 123.197 | at alpha= | 10 | deg
Re: | 10000000 |  |  | Cd Min: | 0.04577 | at alpha= | 20 | deg
Mach: | 0 |  |  | Cl=0 at alpha= | -0.54049 | deg
|  |  |  | @ Cl=0.1, Cd= | 0.00386
|  |  |  | @ Cl=0.4, Cd= | 0.0052398
|  |  |  | @ Cl=0.6, Cd= | 0.0062597
alpha (deg) | Cl | Cd | Cm | Cl/Cd
-20 | -1.7154 | 0.03973 | -0.0333 | -43.1764
-19.5 | -1.7204 | 0.03443 | -0.0338 | -49.9681
-19 | -1.7177 | 0.03038 | -0.0331 | -56.5405
-18.5 | -1.7094 | 0.02723 | -0.0316 | -62.7763
-18 | -1.7008 | 0.02449 | -0.0292 | -69.4488
-17.5 | -1.6878 | 0.02243 | -0.026 | -75.2474
-16.5 | -1.6613 | 0.01954 | -0.0164 | -85.0205
-16 | -1.6319 | 0.01807 | -0.0135 | -90.3099
-15.5 | -1.5961 | 0.0168 | -0.0115 | -95.006
-15 | -1.5563 | 0.01566 | -0.0099 | -99.3806
-14.5 | -1.5128 | 0.01472 | -0.0087 | -102.7717
-14 | -1.4674 | 0.01383 | -0.0078 | -106.1027
-13.5 | -1.4199 | 0.01308 | -0.0071 | -108.555
-13 | -1.3706 | 0.01243 | -0.0066 | -110.2655
-12.5 | -1.3223 | 0.01187 | -0.0057 | -111.3985
-11.5 | -1.2232 | 0.01082 | -0.0043 | -113.0499
-11 | -1.1719 | 0.01021 | -0.004 | -114.7796
-10.5 | -1.1195 | 0.0097 | -0.0038 | -115.4124
-10 | -1.0662 | 0.00925 | -0.0037 | -115.2649
-9.5 | -1.0121 | 0.00887 | -0.0037 | -114.1037
-8.5 | -0.9025 | 0.00821 | -0.0038 | -109.9269
-8 | -0.8477 | 0.00779 | -0.0039 | -108.819
-7.5 | -0.7923 | 0.00745 | -0.004 | -106.349
-7 | -0.7364 | 0.00717 | -0.0042 | -102.7057
-6 | -0.6237 | 0.00668 | -0.0047 | -93.3683
-5.5 | -0.5672 | 0.00643 | -0.005 | -88.2115
-5 | -0.5102 | 0.00625 | -0.0053 | -81.632
-4.5 | -0.4532 | 0.00604 | -0.0056 | -75.0331
-4 | -0.396 | 0.00588 | -0.006 | -67.3469
-3.5 | -0.3386 | 0.00571 | -0.0064 | -59.2995
-3 | -0.2812 | 0.00556 | -0.0068 | -50.5755
-2.5 | -0.2238 | 0.00536 | -0.0072 | -41.7537
-2 | -0.1666 | 0.00513 | -0.0076 | -32.4756
-1.5 | -0.1094 | 0.00485 | -0.008 | -22.5567
-1 | -0.0522 | 0.00452 | -0.0085 | -11.5487
-0.5 | 0.0046 | 0.00404 | -0.0091 | 1.1386
0 | 0.0621 | 0.00386 | -0.0096 | 16.0881
0.5 | 0.1198 | 0.00386 | -0.0101 | 31.0363
1 | 0.1775 | 0.00389 | -0.0106 | 45.6298
1.5 | 0.2349 | 0.00405 | -0.0111 | 58
2 | 0.2911 | 0.00454 | -0.0116 | 64.1189
2.5 | 0.3479 | 0.00489 | -0.012 | 71.1452
3 | 0.4045 | 0.00527 | -0.0124 | 76.7552
3.5 | 0.4611 | 0.00562 | -0.0128 | 82.0463
4 | 0.5175 | 0.00594 | -0.0131 | 87.1212
4.5 | 0.5743 | 0.00616 | -0.0134 | 93.2305
5 | 0.631 | 0.00638 | -0.0138 | 98.9028
5.5 | 0.6874 | 0.00663 | -0.0141 | 103.6802
6 | 0.7436 | 0.00686 | -0.0144 | 108.3965
6.5 | 0.7996 | 0.00713 | -0.0146 | 112.1459
7 | 0.8552 | 0.00742 | -0.0148 | 115.2561
7.5 | 0.9103 | 0.00774 | -0.015 | 117.6098
8 | 0.9654 | 0.00804 | -0.0151 | 120.0746
8.5 | 1.0195 | 0.00842 | -0.0152 | 121.0808
9.5 | 1.1267 | 0.00917 | -0.0151 | 122.868
10 | 1.179 | 0.00957 | -0.0148 | 123.1975
10.5 | 1.2258 | 0.00997 | -0.0134 | 122.9488
11 | 1.2787 | 0.0106 | -0.0135 | 120.6321
12 | 1.3795 | 0.01175 | -0.0128 | 117.4043
12.5 | 1.4286 | 0.01237 | -0.0123 | 115.4891
13 | 1.4758 | 0.01308 | -0.0116 | 112.8287
13.5 | 1.5208 | 0.01392 | -0.0106 | 109.2529
14 | 1.5631 | 0.01486 | -0.0092 | 105.1884
14.5 | 1.6026 | 0.01588 | -0.0075 | 100.9194
15 | 1.6388 | 0.01694 | -0.0053 | 96.7414
16 | 1.6768 | 0.01944 | 0.0039 | 86.2551
16.5 | 1.697 | 0.02084 | 0.0073 | 81.4299
17 | 1.7124 | 0.02285 | 0.0103 | 74.9409
17.5 | 1.7241 | 0.02544 | 0.0128 | 67.7712
18 | 1.7408 | 0.02789 | 0.0145 | 62.4166
18.5 | 1.7501 | 0.03122 | 0.0157 | 56.057
19 | 1.7537 | 0.03538 | 0.0164 | 49.5676
19.5 | 1.7547 | 0.04013 | 0.0164 | 43.7254
20 | 1.7515 | 0.04577 | 0.0154 | 38.2674

## 107. Re 10M Mach 0.10 (1)
BIGFOIL.COM POLAR EXPORT
NACA63-111 a=0.2
NACA63-111 a=0.2 |  |  |  | Cl Max: | 1.013 | at alpha= | 10.5 | deg
JavaFoil+Calcfoil stall+Eppler ext transition |  |  |  | L/D Max: | 114.279 | at alpha= | 8.5 | deg
Re: | 10000000 |  |  | Cd Min: | 0.00494 | at alpha= | 0 | deg
Mach: | 0.1 |  |  | Cl=0 at alpha= | -0.52542 | deg
|  |  |  | @ Cl=0.1, Cd= | 0.0049525
|  |  |  | @ Cl=0.4, Cd= | 0.0056629
|  |  |  | @ Cl=0.6, Cd= | 0.0068
alpha (deg) | Cl | Cd | Cm | Cl/Cd
-15.5 | -0.605 | 0.10928 | 0.002 | -5.539
-15 | -0.628 | 0.1044 | 0.002 | -6.011
-14.5 | -0.65 | 0.09822 | 0.002 | -6.618
-14 | -0.67 | 0.09252 | 0.002 | -7.242
-13.5 | -0.69 | 0.08569 | 0.002 | -8.049
-13 | -0.707 | 0.07928 | 0.001 | -8.922
-12.5 | -0.736 | 0.06382 | 0.001 | -11.526
-12 | -0.808 | 0.03012 | 0.001 | -26.818
-11.5 | -0.872 | 0.01431 | 0.001 | -60.931
-11 | -0.894 | 0.01165 | 0.001 | -76.799
-10.5 | -0.899 | 0.01081 | 0 | -83.152
-10 | -0.89 | 0.01017 | 0 | -87.488
-9.5 | -0.874 | 0.00969 | 0 | -90.187
-9 | -0.853 | 0.00924 | -0.001 | -92.37
-8.5 | -0.827 | 0.00889 | -0.001 | -92.998
-8 | -0.796 | 0.00856 | -0.002 | -92.906
-7.5 | -0.759 | 0.00827 | -0.002 | -91.814
-7 | -0.718 | 0.00799 | -0.002 | -89.953
-6.5 | -0.672 | 0.00775 | -0.003 | -86.77
-6 | -0.623 | 0.00753 | -0.003 | -82.711
-5.5 | -0.572 | 0.00729 | -0.004 | -78.449
-5 | -0.518 | 0.0071 | -0.004 | -73.068
-4.5 | -0.464 | 0.00692 | -0.005 | -67.029
-4 | -0.408 | 0.00674 | -0.005 | -60.475
-3.5 | -0.35 | 0.00659 | -0.006 | -53.211
-3 | -0.293 | 0.00643 | -0.006 | -45.485
-2.5 | -0.234 | 0.00593 | -0.006 | -39.467
-2 | -0.175 | 0.00549 | -0.007 | -31.862
-1.5 | -0.116 | 0.00512 | -0.007 | -22.62
-1 | -0.056 | 0.00497 | -0.008 | -11.365
-0.5 | 0.003 | 0.00495 | -0.008 | 0.614
0 | 0.063 | 0.00494 | -0.009 | 12.677
0.5 | 0.122 | 0.00496 | -0.009 | 24.613
1 | 0.181 | 0.00504 | -0.01 | 36.026
1.5 | 0.241 | 0.00517 | -0.01 | 46.622
2 | 0.3 | 0.00537 | -0.01 | 55.939
2.5 | 0.359 | 0.00551 | -0.011 | 65.221
3 | 0.418 | 0.00573 | -0.011 | 72.914
3.5 | 0.476 | 0.00621 | -0.012 | 76.643
4 | 0.533 | 0.00653 | -0.012 | 81.527
4.5 | 0.589 | 0.00677 | -0.013 | 87.032
5 | 0.644 | 0.00692 | -0.013 | 93.024
5.5 | 0.698 | 0.00719 | -0.014 | 97.004
6 | 0.749 | 0.00735 | -0.014 | 101.915
6.5 | 0.796 | 0.00761 | -0.014 | 104.632
7 | 0.841 | 0.00789 | -0.015 | 106.599
7.5 | 0.881 | 0.00816 | -0.015 | 107.947
8 | 0.918 | 0.00841 | -0.016 | 109.16
8.5 | 0.949 | 0.0083 | -0.016 | 114.279
9 | 0.974 | 0.00878 | -0.017 | 110.982
9.5 | 0.994 | 0.01054 | -0.017 | 94.294
10 | 1.007 | 0.01104 | -0.017 | 91.229
10.5 | 1.013 | 0.01175 | -0.018 | 86.233
11 | 1.012 | 0.01238 | -0.018 | 81.741
11.5 | 1.005 | 0.01331 | -0.018 | 75.48
12 | 0.99 | 0.01476 | -0.019 | 67.089
12.5 | 0.971 | 0.01638 | -0.019 | 59.27
13 | 0.939 | 0.02021 | -0.019 | 46.466
13.5 | 0.881 | 0.03327 | -0.018 | 26.468
14 | 0.794 | 0.06966 | -0.015 | 11.401
14.5 | 0.749 | 0.0892 | -0.013 | 8.392
15 | 0.712 | 0.10042 | -0.012 | 7.091
15.5 | 0.679 | 0.10783 | -0.012 | 6.301

## 108. Re 10M Mach 0.10 (2)
BIGFOIL.COM POLAR EXPORT
NACA63-111 a=0.2
NACA63-111 a=0.2 |  |  |  | Cl Max: | 1.7297 | at alpha= | 18.5 | deg
XFOIL ncrit=9 |  |  |  | L/D Max: | 122.46 | at alpha= | 9.5 | deg
Re: | 10000000 |  |  | Cd Min: | 0.05443 | at alpha= | 20 | deg
Mach: | 0.1 |  |  | Cl=0 at alpha= | -0.54028 | deg
|  |  |  | @ Cl=0.1, Cd= | 0.00386
|  |  |  | @ Cl=0.4, Cd= | 0.0052427
|  |  |  | @ Cl=0.6, Cd= | 0.0062651
alpha (deg) | Cl | Cd | Cm | Cl/Cd
-20 | -1.6644 | 0.04905 | -0.0334 | -33.9327
-19.5 | -1.6807 | 0.0415 | -0.036 | -40.4988
-19 | -1.6886 | 0.03563 | -0.0368 | -47.3926
-18.5 | -1.6881 | 0.03118 | -0.0363 | -54.1405
-18 | -1.6843 | 0.0275 | -0.0346 | -61.2473
-17.5 | -1.6748 | 0.02472 | -0.0321 | -67.7508
-17 | -1.6668 | 0.02231 | -0.0283 | -74.7109
-16.5 | -1.6527 | 0.02082 | -0.0236 | -79.3804
-16 | -1.6364 | 0.01936 | -0.0183 | -84.5248
-15.5 | -1.6023 | 0.01806 | -0.0158 | -88.7209
-15 | -1.5655 | 0.01667 | -0.0135 | -93.9112
-14.5 | -1.5236 | 0.01553 | -0.0118 | -98.1069
-14 | -1.4794 | 0.01445 | -0.0104 | -102.3806
-13.5 | -1.4324 | 0.01354 | -0.0093 | -105.7903
-13 | -1.383 | 0.01278 | -0.0085 | -108.216
-12.5 | -1.334 | 0.01215 | -0.0075 | -109.7942
-12 | -1.2849 | 0.01167 | -0.0063 | -110.1028
-11.5 | -1.2332 | 0.01114 | -0.0058 | -110.7002
-11 | -1.1816 | 0.01045 | -0.0052 | -113.0718
-10.5 | -1.1287 | 0.00988 | -0.0048 | -114.2409
-10 | -1.0749 | 0.00939 | -0.0046 | -114.4728
-9.5 | -1.0203 | 0.00897 | -0.0044 | -113.7458
-9 | -0.965 | 0.00861 | -0.0044 | -112.079
-8.5 | -0.9094 | 0.00827 | -0.0044 | -109.9637
-8 | -0.854 | 0.00786 | -0.0043 | -108.6514
-7.5 | -0.7981 | 0.0075 | -0.0044 | -106.4133
-7 | -0.7417 | 0.00721 | -0.0045 | -102.871
-6.5 | -0.6848 | 0.00697 | -0.0047 | -98.2496
-6 | -0.6279 | 0.00671 | -0.0049 | -93.5768
-5.5 | -0.5709 | 0.00646 | -0.0052 | -88.3746
-5 | -0.5135 | 0.00627 | -0.0055 | -81.8979
-4.5 | -0.4561 | 0.00606 | -0.0058 | -75.264
-4 | -0.3984 | 0.0059 | -0.0061 | -67.5254
-3.5 | -0.3407 | 0.00572 | -0.0065 | -59.5629
-3 | -0.2829 | 0.00556 | -0.0068 | -50.8813
-2.5 | -0.2251 | 0.00537 | -0.0072 | -41.9181
-2 | -0.1675 | 0.00514 | -0.0076 | -32.5875
-1.5 | -0.11 | 0.00486 | -0.0081 | -22.6337
-1 | -0.0525 | 0.00452 | -0.0086 | -11.615
-0.5 | 0.0046 | 0.00404 | -0.0091 | 1.1386
0 | 0.0625 | 0.00386 | -0.0096 | 16.1917
0.5 | 0.1206 | 0.00386 | -0.0102 | 31.2435
1 | 0.1786 | 0.00389 | -0.0107 | 45.9126
1.5 | 0.2364 | 0.00405 | -0.0112 | 58.3704
2 | 0.2929 | 0.00455 | -0.0116 | 64.3736
2.5 | 0.35 | 0.0049 | -0.0121 | 71.4286
3 | 0.4069 | 0.00529 | -0.0125 | 76.9187
4 | 0.5207 | 0.00596 | -0.0131 | 87.3658
4.5 | 0.5779 | 0.00618 | -0.0134 | 93.5113
5 | 0.635 | 0.0064 | -0.0137 | 99.2188
5.5 | 0.6918 | 0.00665 | -0.014 | 104.0301
6 | 0.7485 | 0.0069 | -0.0143 | 108.4783
6.5 | 0.8049 | 0.00716 | -0.0145 | 112.4162
7 | 0.8609 | 0.00747 | -0.0146 | 115.2477
7.5 | 0.9167 | 0.00779 | -0.0147 | 117.6765
8 | 0.9722 | 0.0081 | -0.0148 | 120.0247
8.5 | 1.0268 | 0.00851 | -0.0147 | 120.658
9 | 1.0812 | 0.00889 | -0.0147 | 121.6198
9.5 | 1.1352 | 0.00927 | -0.0145 | 122.4595
10 | 1.1878 | 0.00971 | -0.0141 | 122.3275
10.5 | 1.2354 | 0.01015 | -0.0127 | 121.7143
11 | 1.2885 | 0.01079 | -0.0125 | 119.4161
11.5 | 1.3399 | 0.01137 | -0.0121 | 117.8452
12 | 1.3904 | 0.01198 | -0.0115 | 116.0601
12.5 | 1.4395 | 0.01268 | -0.0107 | 113.5252
13 | 1.4864 | 0.01349 | -0.0097 | 110.1853
13.5 | 1.5307 | 0.01444 | -0.0083 | 106.0042
14 | 1.5718 | 0.01549 | -0.0065 | 101.4719
14.5 | 1.609 | 0.01667 | -0.0042 | 96.5207
15 | 1.644 | 0.01772 | -0.0016 | 92.7765
15.5 | 1.6585 | 0.01892 | 0.0042 | 87.6586
16 | 1.6723 | 0.02061 | 0.0088 | 81.1402
16.5 | 1.6927 | 0.02232 | 0.0118 | 75.8378
17 | 1.7064 | 0.02477 | 0.0146 | 68.8898
17.5 | 1.7155 | 0.02789 | 0.0168 | 61.5095
18 | 1.727 | 0.03112 | 0.0181 | 55.4949
18.5 | 1.7297 | 0.03547 | 0.0189 | 48.7652
19 | 1.7293 | 0.04052 | 0.0188 | 42.6777
19.5 | 1.7213 | 0.04687 | 0.0176 | 36.725
20 | 1.709 | 0.05443 | 0.0152 | 31.3981

## 109. Re 10M Mach 0.25 (1)
BIGFOIL.COM POLAR EXPORT
NACA63-111 a=0.2
NACA63-111 a=0.2 |  |  |  | Cl Max: | 0.962 | at alpha= | 9.5 | deg
JavaFoil+Calcfoil stall+Eppler ext transition |  |  |  | L/D Max: | 111.16 | at alpha= | 8 | deg
Re: | 10000000 |  |  | Cd Min: | 0.00494 | at alpha= | 0 | deg
Mach: | 0.25 |  |  | Cl=0 at alpha= | -0.52459 | deg
|  |  |  | @ Cl=0.1, Cd= | 0.0049813
|  |  |  | @ Cl=0.4, Cd= | 0.0056937
|  |  |  | @ Cl=0.6, Cd= | 0.10149
alpha (deg) | Cl | Cd | Cm | Cl/Cd
-14.5 | -0.331 | 0.10371 | 0.002 | -3.192
-14 | -0.392 | 0.09732 | 0.002 | -4.026
-13.5 | -0.447 | 0.09338 | 0.001 | -4.783
-13 | -0.497 | 0.08854 | 0.001 | -5.617
-12.5 | -0.543 | 0.08196 | 0.001 | -6.63
-12 | -0.582 | 0.0786 | 0.001 | -7.409
-11.5 | -0.618 | 0.07141 | 0.001 | -8.653
-11 | -0.639 | 0.07273 | 0 | -8.779
-10.5 | -0.778 | 0.01593 | 0 | -48.843
-10 | -0.826 | 0.01124 | 0 | -73.527
-9.5 | -0.836 | 0.01042 | 0 | -80.241
-9 | -0.83 | 0.00986 | -0.001 | -84.245
-8.5 | -0.816 | 0.0093 | -0.001 | -87.799
-8 | -0.794 | 0.00893 | -0.002 | -88.831
-7.5 | -0.764 | 0.00856 | -0.002 | -89.222
-7 | -0.727 | 0.00823 | -0.003 | -88.425
-6.5 | -0.684 | 0.00795 | -0.003 | -86.018
-6 | -0.635 | 0.00769 | -0.003 | -82.603
-5.5 | -0.584 | 0.00744 | -0.004 | -78.542
-5 | -0.531 | 0.00722 | -0.004 | -73.534
-4.5 | -0.475 | 0.00701 | -0.005 | -67.804
-4 | -0.418 | 0.00681 | -0.005 | -61.37
-3.5 | -0.36 | 0.00664 | -0.006 | -54.212
-3 | -0.3 | 0.00653 | -0.006 | -45.986
-2.5 | -0.24 | 0.00602 | -0.007 | -39.936
-2 | -0.18 | 0.00556 | -0.007 | -32.357
-1.5 | -0.119 | 0.00519 | -0.007 | -22.953
-1 | -0.058 | 0.005 | -0.008 | -11.61
-0.5 | 0.003 | 0.00496 | -0.008 | 0.629
0 | 0.064 | 0.00494 | -0.009 | 13.015
0.5 | 0.125 | 0.00501 | -0.009 | 25.008
1 | 0.186 | 0.00508 | -0.01 | 36.674
1.5 | 0.248 | 0.0052 | -0.01 | 47.59
2 | 0.308 | 0.00542 | -0.011 | 56.898
2.5 | 0.369 | 0.00558 | -0.011 | 66.118
3 | 0.429 | 0.0058 | -0.012 | 74.007
3.5 | 0.488 | 0.00602 | -0.012 | 81.067
4 | 0.547 | 0.00665 | -0.013 | 82.223
4.5 | 0.604 | 0.0069 | -0.013 | 87.599
5 | 0.66 | 0.00709 | -0.013 | 93.106
5.5 | 0.714 | 0.00732 | -0.014 | 97.621
6 | 0.765 | 0.00758 | -0.014 | 100.99
6.5 | 0.812 | 0.00786 | -0.015 | 103.317
7 | 0.854 | 0.00812 | -0.015 | 105.166
7.5 | 0.891 | 0.00801 | -0.016 | 111.131
8 | 0.921 | 0.00828 | -0.016 | 111.16
8.5 | 0.943 | 0.00876 | -0.017 | 107.727
9 | 0.957 | 0.01068 | -0.017 | 89.634
9.5 | 0.962 | 0.01125 | -0.017 | 85.448
10 | 0.955 | 0.012 | -0.018 | 79.567
10.5 | 0.935 | 0.01318 | -0.018 | 70.952
11 | 0.905 | 0.01472 | -0.018 | 61.494
11.5 | 0.855 | 0.01879 | -0.018 | 45.515
12 | 0.775 | 0.03245 | -0.017 | 23.891
12.5 | 0.664 | 0.07396 | -0.013 | 8.974
13 | 0.615 | 0.07988 | -0.013 | 7.701
13.5 | 0.56 | 0.08844 | -0.012 | 6.328
14 | 0.501 | 0.09701 | -0.011 | 5.163
14.5 | 0.436 | 0.10149 | -0.012 | 4.296

## 110. Re 10M Mach 0.25 (2)
BIGFOIL.COM POLAR EXPORT
NACA63-111 a=0.2
NACA63-111 a=0.2 |  |  |  | Cl Max: | 1.5666 | at alpha= | 15 | deg
XFOIL ncrit=9 |  |  |  | L/D Max: | 119.862 | at alpha= | 9 | deg
Re: | 10000000 |  |  | Cd Min: | 0.2247 | at alpha= | -19 | deg
Mach: | 0.25 |  |  | Cl=0 at alpha= | -0.5416 | deg
|  |  |  | @ Cl=0.1, Cd= | 0.00386
|  |  |  | @ Cl=0.4, Cd= | 0.0051982
|  |  |  | @ Cl=0.6, Cd= | 0.0063097
alpha (deg) | Cl | Cd | Cm | Cl/Cd
-19 | -0.8441 | 0.2247 | 0.0754 | -3.7566
-18.5 | -0.8905 | 0.19395 | 0.0595 | -4.5914
-18 | -0.9518 | 0.16554 | 0.0417 | -5.7497
-17.5 | -1.234 | 0.0971 | -0.007 | -12.7085
-17 | -1.3174 | 0.07198 | -0.0255 | -18.3023
-16.5 | -1.3587 | 0.05752 | -0.0357 | -23.6213
-16 | -1.4033 | 0.04517 | -0.043 | -31.0671
-15.5 | -1.4379 | 0.03608 | -0.0457 | -39.8531
-15 | -1.4589 | 0.02979 | -0.0446 | -48.9728
-14.5 | -1.4694 | 0.02549 | -0.0406 | -57.6461
-14 | -1.4844 | 0.02232 | -0.0324 | -66.5054
-13.5 | -1.4668 | 0.01946 | -0.027 | -75.3751
-13 | -1.4376 | 0.0166 | -0.0227 | -86.6024
-12 | -1.3444 | 0.01386 | -0.0167 | -96.9986
-11.5 | -1.2915 | 0.01284 | -0.0146 | -100.5841
-11 | -1.2362 | 0.01198 | -0.013 | -103.1886
-10.5 | -1.1792 | 0.01128 | -0.0116 | -104.539
-10 | -1.1235 | 0.01037 | -0.0102 | -108.3414
-9.5 | -1.0659 | 0.0097 | -0.0092 | -109.8866
-9 | -1.0075 | 0.00916 | -0.0084 | -109.9891
-8.5 | -0.9485 | 0.0087 | -0.0077 | -109.023
-8 | -0.8891 | 0.00832 | -0.0073 | -106.863
-7.5 | -0.8302 | 0.00784 | -0.0068 | -105.8929
-7 | -0.7709 | 0.00745 | -0.0065 | -103.4765
-6.5 | -0.7113 | 0.00714 | -0.0063 | -99.6218
-6 | -0.6514 | 0.00689 | -0.0063 | -94.5428
-5.5 | -0.5918 | 0.0066 | -0.0062 | -89.6667
-5 | -0.532 | 0.00636 | -0.0063 | -83.6478
-4.5 | -0.472 | 0.00616 | -0.0065 | -76.6234
-4 | -0.4121 | 0.00596 | -0.0067 | -69.1443
-3.5 | -0.3521 | 0.00577 | -0.0069 | -61.0225
-3 | -0.2922 | 0.00561 | -0.0072 | -52.0856
-2.5 | -0.2323 | 0.00543 | -0.0076 | -42.7808
-2 | -0.1728 | 0.00519 | -0.008 | -33.2948
-1.5 | -0.1133 | 0.00489 | -0.0084 | -23.1697
-1 | -0.054 | 0.00454 | -0.0089 | -11.8943
-0.5 | 0.0049 | 0.00404 | -0.0094 | 1.2129
0 | 0.0647 | 0.00386 | -0.0099 | 16.7617
0.5 | 0.1246 | 0.00386 | -0.0105 | 32.2798
1 | 0.1846 | 0.00389 | -0.011 | 47.455
1.5 | 0.2443 | 0.00404 | -0.0115 | 60.4703
3 | 0.4204 | 0.00535 | -0.0127 | 78.5794
3.5 | 0.4792 | 0.00574 | -0.0129 | 83.4843
4 | 0.5383 | 0.00606 | -0.0132 | 88.8284
4.5 | 0.5976 | 0.0063 | -0.0134 | 94.8571
5 | 0.6571 | 0.00654 | -0.0135 | 100.474
5.5 | 0.7164 | 0.00677 | -0.0136 | 105.8198
6 | 0.7755 | 0.00707 | -0.0136 | 109.6888
6.5 | 0.8346 | 0.00736 | -0.0136 | 113.3967
7 | 0.8933 | 0.00771 | -0.0134 | 115.8625
7.5 | 0.9521 | 0.00806 | -0.0132 | 118.1266
8 | 1.01 | 0.00851 | -0.0128 | 118.6839
8.5 | 1.068 | 0.00893 | -0.0123 | 119.5969
9 | 1.1255 | 0.00939 | -0.0116 | 119.8616
9.5 | 1.1817 | 0.00996 | -0.0107 | 118.6446
10 | 1.2361 | 0.01064 | -0.0093 | 116.1748
10.5 | 1.2887 | 0.01115 | -0.0075 | 115.5785
11 | 1.3432 | 0.01193 | -0.0061 | 112.5901
11.5 | 1.3957 | 0.01282 | -0.0043 | 108.869
12 | 1.4453 | 0.0139 | -0.0021 | 103.9784
12.5 | 1.4901 | 0.01522 | 0.0007 | 97.9041
13 | 1.5257 | 0.01699 | 0.0046 | 89.7999
13.5 | 1.5506 | 0.0186 | 0.0101 | 83.3656
14 | 1.5569 | 0.0207 | 0.0171 | 75.2126
14.5 | 1.5604 | 0.02383 | 0.0221 | 65.4805
15 | 1.5666 | 0.0274 | 0.0254 | 57.1752
15.5 | 1.5559 | 0.03291 | 0.0275 | 47.2774
16 | 1.5286 | 0.0408 | 0.0273 | 37.4657
16.5 | 1.5066 | 0.04927 | 0.0251 | 30.5784
17 | 1.474 | 0.0603 | 0.02 | 24.4444
17.5 | 1.4397 | 0.07309 | 0.0127 | 19.6976
18 | 1.4006 | 0.08806 | 0.0032 | 15.9051
18.5 | 1.353 | 0.10594 | -0.0088 | 12.7714
19 | 1.2918 | 0.12745 | -0.0235 | 10.1357
19.5 | 1.1696 | 0.16277 | -0.0483 | 7.1856
20 | 1.0379 | 0.20691 | -0.0785 | 5.0162

## 111. Re 10M Mach 0.50 (1)
BIGFOIL.COM POLAR EXPORT
NACA63-111 a=0.2
NACA63-111 a=0.2 |  |  |  | Cl Max: | 1.095 | at alpha= | 20 | deg
JavaFoil+Calcfoil stall+Eppler ext transition |  |  |  | L/D Max: | 99.665 | at alpha= | 6 | deg
Re: | 10000000 |  |  | Cd Min: | 0.00506 | at alpha= | -0.5 | deg
Mach: | 0.5 |  |  | Cl=0 at alpha= | -0.52206 | deg
|  |  |  | @ Cl=0.1, Cd= | 0.00509
|  |  |  | @ Cl=0.4, Cd= | 0.0058006
|  |  |  | @ Cl=0.6, Cd= | 0.0071744
alpha (deg) | Cl | Cd | Cm | Cl/Cd
-20 | -1.067 | 0.13917 | 0.006 | -7.67
-19.5 | -1.035 | 0.13867 | 0.005 | -7.461
-19 | -1.003 | 0.13643 | 0.005 | -7.353
-18.5 | -0.975 | 0.13225 | 0.004 | -7.374
-18 | -0.956 | 0.12825 | 0.004 | -7.455
-17.5 | -0.929 | 0.12157 | 0.004 | -7.642
-17 | -0.898 | 0.11911 | 0.004 | -7.535
-16.5 | -0.868 | 0.11675 | 0.003 | -7.436
-16 | -0.842 | 0.10962 | 0.003 | -7.677
-15.5 | -0.817 | 0.11104 | 0.003 | -7.358
-15 | -0.789 | 0.10465 | 0.003 | -7.54
-14.5 | -0.763 | 0.09575 | 0.002 | -7.973
-14 | -0.741 | 0.08644 | 0.002 | -8.57
-13.5 | -0.729 | 0.07022 | 0.002 | -10.381
-13 | -0.679 | 0.09066 | 0.001 | -7.493
-12.5 | -0.654 | 0.08202 | 0.001 | -7.973
-12 | -0.633 | 0.07149 | 0.001 | -8.854
-11.5 | -0.679 | 0.02634 | 0.001 | -25.781
-11 | -0.675 | 0.01706 | 0.001 | -39.57
-10.5 | -0.542 | 0.07042 | 0 | -7.703
-10 | -0.519 | 0.06102 | 0 | -8.512
-9.5 | -0.579 | 0.01562 | 0 | -37.057
-9 | -0.564 | 0.01199 | -0.001 | -47.044
-8.5 | -0.435 | 0.05491 | -0.001 | -7.914
-8 | -0.407 | 0.0524 | -0.001 | -7.764
-7.5 | -0.461 | 0.01139 | -0.002 | -40.454
-7 | -0.437 | 0.00986 | -0.003 | -44.347
-6.5 | -0.651 | 0.00934 | -0.003 | -69.727
-6 | -0.652 | 0.00874 | -0.004 | -74.598
-5.5 | -0.621 | 0.00825 | -0.004 | -75.287
-5 | -0.576 | 0.00791 | -0.005 | -72.763
-4.5 | -0.522 | 0.00756 | -0.005 | -68.989
-4 | -0.462 | 0.00724 | -0.006 | -63.875
-3.5 | -0.4 | 0.00701 | -0.006 | -57.023
-3 | -0.335 | 0.00681 | -0.007 | -49.149
-2.5 | -0.268 | 0.00659 | -0.007 | -40.682
-2 | -0.201 | 0.00582 | -0.008 | -34.517
-1.5 | -0.133 | 0.00536 | -0.008 | -24.786
-1 | -0.065 | 0.00509 | -0.009 | -12.733
-0.5 | 0.003 | 0.00506 | -0.009 | 0.689
0 | 0.072 | 0.00509 | -0.01 | 14.132
0.5 | 0.14 | 0.00509 | -0.01 | 27.509
1 | 0.208 | 0.0052 | -0.011 | 40.112
1.5 | 0.277 | 0.00541 | -0.011 | 51.111
2 | 0.345 | 0.00562 | -0.012 | 61.334
2.5 | 0.412 | 0.00584 | -0.012 | 70.513
3 | 0.478 | 0.00592 | -0.013 | 80.797
3.5 | 0.544 | 0.00689 | -0.014 | 78.896
4 | 0.607 | 0.00721 | -0.014 | 84.298
4.5 | 0.669 | 0.00745 | -0.015 | 89.692
5 | 0.726 | 0.00778 | -0.015 | 93.35
5.5 | 0.779 | 0.0082 | -0.016 | 94.944
6 | 0.818 | 0.00821 | -0.016 | 99.665
6.5 | 0.833 | 0.0087 | -0.017 | 95.8
7 | 0.793 | 0.01093 | -0.017 | 72.503
7.5 | 0.508 | 0.01561 | -0.017 | 32.562
8 | 0.562 | 0.01236 | -0.018 | 45.517
8.5 | 0.575 | 0.01635 | -0.018 | 35.145
9 | 0.513 | 0.06052 | -0.009 | 8.47
9.5 | 0.652 | 0.01441 | -0.019 | 45.255
10 | 0.676 | 0.01676 | -0.019 | 40.342
10.5 | 0.611 | 0.05735 | -0.014 | 10.648
11 | 0.619 | 0.07704 | -0.011 | 8.039
11.5 | 0.756 | 0.02191 | -0.02 | 34.521
12 | 0.748 | 0.03687 | -0.019 | 20.3
12.5 | 0.706 | 0.08052 | -0.014 | 8.764
13 | 0.729 | 0.08972 | -0.013 | 8.121
13.5 | 0.779 | 0.0721 | -0.017 | 10.801
14 | 0.785 | 0.09178 | -0.015 | 8.551
14.5 | 0.807 | 0.10159 | -0.014 | 7.948
15 | 0.836 | 0.106 | -0.015 | 7.887
15.5 | 0.859 | 0.10604 | -0.015 | 8.098
16 | 0.885 | 0.11274 | -0.015 | 7.852
16.5 | 0.915 | 0.11482 | -0.016 | 7.972
17 | 0.949 | 0.11579 | -0.018 | 8.193
17.5 | 0.971 | 0.12603 | -0.017 | 7.703
18 | 0.99 | 0.12764 | -0.017 | 7.755
18.5 | 1.025 | 0.1269 | -0.018 | 8.077
19 | 1.067 | 0.12008 | -0.02 | 8.883
19.5 | 1.093 | 0.12657 | -0.021 | 8.635
20 | 1.095 | 0.15517 | -0.018 | 7.059

## 112. Re 10M Mach 0.50 (2)
BIGFOIL.COM POLAR EXPORT
NACA63-111 a=0.2
NACA63-111 a=0.2 |  |  |  | Cl Max: | 1.0862 | at alpha= | 7.5 | deg
XFOIL ncrit=9 |  |  |  | L/D Max: | 114.183 | at alpha= | 6.5 | deg
Re: | 10000000 |  |  | Cd Min: | 0.28103 | at alpha= | -20 | deg
Mach: | 0.5 |  |  | Cl=0 at alpha= | -0.54641 | deg
|  |  |  | @ Cl=0.1, Cd= | 0.0038752
|  |  |  | @ Cl=0.4, Cd= | 0.0051195
|  |  |  | @ Cl=0.6, Cd= | 0.00638
alpha (deg) | Cl | Cd | Cm | Cl/Cd
-20 | -0.9397 | 0.28103 | 0.1085 | -3.3438
-19.5 | -0.9176 | 0.27243 | 0.1029 | -3.3682
-19 | -0.8953 | 0.26386 | 0.0974 | -3.3931
-18.5 | -0.874 | 0.25421 | 0.0917 | -3.4381
-18 | -0.8537 | 0.24419 | 0.086 | -3.496
-17.5 | -0.8332 | 0.23428 | 0.0802 | -3.5564
-17 | -0.8139 | 0.22429 | 0.0745 | -3.6288
-16.5 | -0.7933 | 0.21531 | 0.069 | -3.6845
-16 | -0.7728 | 0.20652 | 0.0637 | -3.742
-15.5 | -0.7556 | 0.19626 | 0.0579 | -3.85
-15 | -0.74 | 0.18573 | 0.0519 | -3.9843
-14.5 | -0.726 | 0.17505 | 0.0458 | -4.1474
-14 | -0.7098 | 0.16559 | 0.0403 | -4.2865
-13.5 | -0.6982 | 0.15481 | 0.0341 | -4.51
-13 | -0.6897 | 0.14373 | 0.0277 | -4.7986
-12.5 | -0.6861 | 0.13197 | 0.0207 | -5.1989
-11.5 | -0.7035 | 0.10623 | 0.0053 | -6.6224
-11 | -0.7082 | 0.09463 | -0.0026 | -7.4839
-10.5 | -0.7101 | 0.08437 | -0.0092 | -8.4165
-10 | -0.7274 | 0.07098 | -0.0187 | -10.248
-9.5 | -0.7435 | 0.05635 | -0.0308 | -13.1943
-9 | -0.7703 | 0.04572 | -0.0386 | -16.8482
-8.5 | -0.8081 | 0.03744 | -0.0408 | -21.5839
-8 | -0.8436 | 0.03194 | -0.0348 | -26.412
-7.5 | -0.8617 | 0.02397 | -0.0295 | -35.9491
-7 | -0.865 | 0.01476 | -0.0235 | -58.6043
-6.5 | -0.8262 | 0.00969 | -0.0182 | -85.2632
-6 | -0.7601 | 0.00815 | -0.015 | -93.2638
-5.5 | -0.6888 | 0.00742 | -0.0129 | -92.8302
-5 | -0.6168 | 0.00695 | -0.0114 | -88.7482
-4.5 | -0.5454 | 0.00657 | -0.0104 | -83.0137
-4 | -0.4743 | 0.00631 | -0.0098 | -75.1664
-3.5 | -0.404 | 0.00606 | -0.0094 | -66.6667
-3 | -0.3341 | 0.00585 | -0.0093 | -57.1111
-2.5 | -0.2646 | 0.00566 | -0.0093 | -46.7491
-2 | -0.196 | 0.0054 | -0.0095 | -36.2963
-1.5 | -0.128 | 0.00506 | -0.0098 | -25.2964
-1 | -0.0606 | 0.00464 | -0.0102 | -13.0603
-0.5 | 0.0062 | 0.00406 | -0.0107 | 1.5271
0 | 0.0746 | 0.00389 | -0.0113 | 19.1774
0.5 | 0.1432 | 0.00385 | -0.0118 | 37.1948
1 | 0.2117 | 0.00391 | -0.0124 | 54.1432
1.5 | 0.2802 | 0.00405 | -0.0129 | 69.1852
2 | 0.3463 | 0.00472 | -0.0132 | 73.3686
2.5 | 0.4135 | 0.00522 | -0.0134 | 79.2146
3 | 0.4808 | 0.00571 | -0.0134 | 84.2032
4 | 0.6178 | 0.00648 | -0.0129 | 95.3395
4.5 | 0.6877 | 0.00677 | -0.0124 | 101.5805
5 | 0.7582 | 0.00709 | -0.0117 | 106.9394
5.5 | 0.8291 | 0.00747 | -0.0106 | 110.9906
6 | 0.9001 | 0.00796 | -0.009 | 113.0779
6.5 | 0.9717 | 0.00851 | -0.0069 | 114.1833
7 | 1.0403 | 0.00949 | -0.0038 | 109.6207
7.5 | 1.0862 | 0.01226 | 0.0023 | 88.5971
8 | 1.0862 | 0.01843 | 0.0114 | 58.9365
8.5 | 1.0592 | 0.02395 | 0.0218 | 44.2255
9 | 1.0234 | 0.02971 | 0.0286 | 34.4463
9.5 | 0.9933 | 0.03742 | 0.0289 | 26.5446
10 | 0.9593 | 0.04721 | 0.0251 | 20.3198
10.5 | 0.9309 | 0.05839 | 0.0182 | 15.9428
11 | 0.9029 | 0.07179 | 0.0082 | 12.577
11.5 | 0.8866 | 0.08574 | -0.0017 | 10.3406
12 | 0.8702 | 0.10045 | -0.0107 | 8.663
12.5 | 0.8571 | 0.11415 | -0.0196 | 7.5085

## 113. Re 12M Mach 0.00 (1)
BIGFOIL.COM POLAR EXPORT
NACA63-111 a=0.2
NACA63-111 a=0.2 |  |  |  | Cl Max: | 1.026 | at alpha= | 11 | deg
JavaFoil+Calcfoil stall+Eppler ext transition |  |  |  | L/D Max: | 119.075 | at alpha= | 8.5 | deg
Re: | 12000000 |  |  | Cd Min: | 0.00496 | at alpha= | -0.5 | deg
Mach: | 0 |  |  | Cl=0 at alpha= | -0.52542 | deg
|  |  |  | @ Cl=0.1, Cd= | 0.0049793
|  |  |  | @ Cl=0.4, Cd= | 0.0057586
|  |  |  | @ Cl=0.6, Cd= | 0.0066509
alpha (deg) | Cl | Cd | Cm | Cl/Cd
-16 | -0.627 | 0.11263 | 0.002 | -5.565
-15.5 | -0.647 | 0.10722 | 0.002 | -6.035
-15 | -0.666 | 0.10167 | 0.002 | -6.552
-14.5 | -0.686 | 0.09365 | 0.002 | -7.329
-14 | -0.703 | 0.08816 | 0.002 | -7.978
-13.5 | -0.721 | 0.08036 | 0.002 | -8.976
-13 | -0.739 | 0.07162 | 0.002 | -10.324
-12.5 | -0.85 | 0.02089 | 0.002 | -40.7
-12 | -0.878 | 0.01549 | 0.002 | -56.695
-11.5 | -0.901 | 0.01233 | 0.001 | -73.081
-11 | -0.915 | 0.01106 | 0.001 | -82.77
-10.5 | -0.908 | 0.01024 | 0 | -88.691
-10 | -0.896 | 0.00979 | 0 | -91.476
-9.5 | -0.878 | 0.00935 | 0 | -93.9
-9 | -0.856 | 0.00896 | -0.001 | -95.52
-8.5 | -0.828 | 0.00861 | -0.001 | -96.178
-8 | -0.795 | 0.00828 | -0.002 | -95.964
-7.5 | -0.758 | 0.00803 | -0.002 | -94.411
-7 | -0.716 | 0.00777 | -0.002 | -92.262
-6.5 | -0.67 | 0.00754 | -0.003 | -88.855
-6 | -0.621 | 0.00731 | -0.003 | -84.951
-5.5 | -0.569 | 0.0071 | -0.004 | -80.164
-5 | -0.516 | 0.00692 | -0.004 | -74.582
-4.5 | -0.461 | 0.00672 | -0.005 | -68.642
-4 | -0.406 | 0.00656 | -0.005 | -61.818
-3.5 | -0.349 | 0.00646 | -0.005 | -53.962
-3 | -0.291 | 0.00631 | -0.006 | -46.153
-2.5 | -0.233 | 0.00589 | -0.006 | -39.55
-2 | -0.174 | 0.00557 | -0.007 | -31.281
-1.5 | -0.115 | 0.00527 | -0.007 | -21.855
-1 | -0.056 | 0.00507 | -0.008 | -11.076
-0.5 | 0.003 | 0.00496 | -0.008 | 0.609
0 | 0.062 | 0.00496 | -0.009 | 12.567
0.5 | 0.121 | 0.00499 | -0.009 | 24.339
1 | 0.181 | 0.00511 | -0.009 | 35.33
1.5 | 0.24 | 0.00525 | -0.01 | 45.637
2 | 0.299 | 0.00538 | -0.01 | 55.48
2.5 | 0.357 | 0.00554 | -0.011 | 64.483
3 | 0.416 | 0.00584 | -0.011 | 71.129
3.5 | 0.473 | 0.00627 | -0.012 | 75.566
4 | 0.53 | 0.0064 | -0.012 | 82.79
4.5 | 0.586 | 0.0066 | -0.013 | 88.84
5 | 0.641 | 0.0068 | -0.013 | 94.326
5.5 | 0.695 | 0.00699 | -0.013 | 99.408
6 | 0.746 | 0.00721 | -0.014 | 103.461
6.5 | 0.794 | 0.00745 | -0.014 | 106.581
7 | 0.838 | 0.00764 | -0.015 | 109.734
7.5 | 0.879 | 0.00788 | -0.015 | 111.503
8 | 0.916 | 0.0082 | -0.016 | 111.654
8.5 | 0.949 | 0.00797 | -0.016 | 119.075
9 | 0.976 | 0.00839 | -0.017 | 116.229
9.5 | 0.998 | 0.00885 | -0.017 | 112.697
10 | 1.014 | 0.01056 | -0.017 | 96.013
10.5 | 1.024 | 0.01116 | -0.018 | 91.732
11 | 1.026 | 0.01183 | -0.018 | 86.779
11.5 | 1.023 | 0.01258 | -0.018 | 81.313
12 | 1.014 | 0.0136 | -0.019 | 74.512
12.5 | 0.998 | 0.01515 | -0.019 | 65.838
13 | 0.972 | 0.01804 | -0.019 | 53.895
13.5 | 0.941 | 0.02246 | -0.019 | 41.904
14 | 0.895 | 0.03268 | -0.019 | 27.394
14.5 | 0.825 | 0.05797 | -0.017 | 14.24
15 | 0.763 | 0.08668 | -0.015 | 8.804
15.5 | 0.725 | 0.10198 | -0.013 | 7.106
16 | 0.695 | 0.10911 | -0.013 | 6.368

## 114. Re 12M Mach 0.00 (2)
BIGFOIL.COM POLAR EXPORT
NACA63-111 a=0.2
NACA63-111 a=0.2 |  |  |  | Cl Max: | 1.7837 | at alpha= | 19.5 | deg
XFOIL ncrit=9 |  |  |  | L/D Max: | 126.899 | at alpha= | 9.5 | deg
Re: | 12000000 |  |  | Cd Min: | 0.04249 | at alpha= | 20 | deg
Mach: | 0 |  |  | Cl=0 at alpha= | -0.54298 | deg
|  |  |  | @ Cl=0.1, Cd= | 0.0038831
|  |  |  | @ Cl=0.4, Cd= | 0.0052127
|  |  |  | @ Cl=0.6, Cd= | 0.0061177
alpha (deg) | Cl | Cd | Cm | Cl/Cd
-20 | -1.7542 | 0.03568 | -0.0341 | -49.1648
-19.5 | -1.7542 | 0.03127 | -0.0337 | -56.0985
-19 | -1.7491 | 0.02775 | -0.0323 | -63.0306
-18.5 | -1.7397 | 0.02497 | -0.0302 | -69.6716
-18 | -1.7289 | 0.02266 | -0.0272 | -76.2974
-17.5 | -1.7162 | 0.0209 | -0.0234 | -82.1148
-17 | -1.7077 | 0.01952 | -0.0174 | -87.4846
-16.5 | -1.6776 | 0.01845 | -0.0145 | -90.9268
-15.5 | -1.6032 | 0.01626 | -0.0107 | -98.5978
-15 | -1.5625 | 0.01514 | -0.0092 | -103.2034
-14.5 | -1.5184 | 0.01422 | -0.008 | -106.7792
-14 | -1.473 | 0.01329 | -0.0071 | -110.8352
-13.5 | -1.4252 | 0.01252 | -0.0064 | -113.8339
-12.5 | -1.3291 | 0.01145 | -0.0046 | -116.0786
-12 | -1.2781 | 0.01097 | -0.0042 | -116.5087
-11 | -1.1744 | 0.00994 | -0.0037 | -118.1489
-10.5 | -1.1218 | 0.00941 | -0.0035 | -119.2136
-10 | -1.0685 | 0.00894 | -0.0034 | -119.519
-9.5 | -1.0143 | 0.00856 | -0.0034 | -118.493
-9 | -0.9595 | 0.00823 | -0.0035 | -116.5857
-8.5 | -0.9044 | 0.00792 | -0.0036 | -114.1919
-8 | -0.8491 | 0.00758 | -0.0037 | -112.0185
-7.5 | -0.7936 | 0.00725 | -0.0038 | -109.4621
-7 | -0.7377 | 0.00696 | -0.0041 | -105.9914
-6.5 | -0.6813 | 0.00673 | -0.0043 | -101.2333
-6 | -0.6247 | 0.00652 | -0.0046 | -95.8129
-5.5 | -0.568 | 0.00627 | -0.0049 | -90.5901
-5 | -0.511 | 0.00608 | -0.0052 | -84.0461
-4.5 | -0.4539 | 0.0059 | -0.0056 | -76.9322
-4 | -0.3966 | 0.00574 | -0.0059 | -69.0941
-3.5 | -0.3392 | 0.00557 | -0.0063 | -60.8977
-3 | -0.2817 | 0.00543 | -0.0067 | -51.8785
-2.5 | -0.2242 | 0.00527 | -0.0071 | -42.5427
-2 | -0.1669 | 0.00507 | -0.0076 | -32.9191
-1.5 | -0.1095 | 0.00481 | -0.008 | -22.7651
-1 | -0.0521 | 0.00454 | -0.0085 | -11.4758
-0.5 | 0.0049 | 0.00416 | -0.009 | 1.1779
0 | 0.0621 | 0.00387 | -0.0096 | 16.0465
0.5 | 0.1199 | 0.00389 | -0.0101 | 30.8226
1 | 0.1775 | 0.00393 | -0.0106 | 45.1654
1.5 | 0.2345 | 0.00421 | -0.0111 | 55.7007
2 | 0.2911 | 0.00458 | -0.0116 | 63.559
2.5 | 0.3479 | 0.00491 | -0.012 | 70.8554
3 | 0.4047 | 0.00524 | -0.0124 | 77.2328
3.5 | 0.4615 | 0.00554 | -0.0128 | 83.3032
4 | 0.5182 | 0.00581 | -0.0132 | 89.191
4.5 | 0.5751 | 0.00603 | -0.0135 | 95.3731
5 | 0.6319 | 0.00623 | -0.0139 | 101.4286
5.5 | 0.6884 | 0.00645 | -0.0142 | 106.7287
6 | 0.7447 | 0.0067 | -0.0145 | 111.1493
6.5 | 0.8008 | 0.00693 | -0.0148 | 115.5556
7 | 0.8565 | 0.00723 | -0.015 | 118.4647
7.5 | 0.912 | 0.00751 | -0.0152 | 121.4381
8 | 0.967 | 0.00783 | -0.0153 | 123.4994
8.5 | 1.0214 | 0.00821 | -0.0154 | 124.4093
9 | 1.0757 | 0.00854 | -0.0155 | 125.9602
9.5 | 1.1294 | 0.0089 | -0.0155 | 126.8989
10 | 1.1821 | 0.00933 | -0.0153 | 126.6988
10.5 | 1.2332 | 0.00982 | -0.0149 | 125.5804
11 | 1.2822 | 0.01021 | -0.014 | 125.5828
11.5 | 1.3336 | 0.01073 | -0.0138 | 124.287
12 | 1.3842 | 0.01128 | -0.0134 | 122.7128
12.5 | 1.4333 | 0.01191 | -0.0129 | 120.3442
13 | 1.4808 | 0.01263 | -0.0122 | 117.2447
13.5 | 1.526 | 0.01349 | -0.0112 | 113.1208
14 | 1.5691 | 0.01441 | -0.0099 | 108.8897
15.5 | 1.6851 | 0.01721 | -0.0045 | 97.914
16 | 1.7024 | 0.0183 | 0.0008 | 93.0273
16.5 | 1.7202 | 0.01954 | 0.005 | 88.0348
17 | 1.7361 | 0.0213 | 0.0085 | 81.507
17.5 | 1.7498 | 0.02352 | 0.0114 | 74.3963
18 | 1.7655 | 0.02587 | 0.0135 | 68.2451
18.5 | 1.7752 | 0.02897 | 0.0152 | 61.2772
19 | 1.7824 | 0.03257 | 0.0163 | 54.7252
19.5 | 1.7837 | 0.03705 | 0.0167 | 48.143
20 | 1.7797 | 0.04249 | 0.0162 | 41.8851

## 115. Re 12M Mach 0.10 (1)
BIGFOIL.COM POLAR EXPORT
NACA63-111 a=0.2
NACA63-111 a=0.2 |  |  |  | Cl Max: | 1.015 | at alpha= | 10.5 | deg
JavaFoil+Calcfoil stall+Eppler ext transition |  |  |  | L/D Max: | 117.964 | at alpha= | 8.5 | deg
Re: | 12000000 |  |  | Cd Min: | 0.00495 | at alpha= | -0.5 | deg
Mach: | 0.1 |  |  | Cl=0 at alpha= | -0.52542 | deg
|  |  |  | @ Cl=0.1, Cd= | 0.0049876
|  |  |  | @ Cl=0.4, Cd= | 0.0057593
|  |  |  | @ Cl=0.6, Cd= | 0.006674
alpha (deg) | Cl | Cd | Cm | Cl/Cd
-15.5 | -0.606 | 0.10826 | 0.002 | -5.595
-15 | -0.628 | 0.10317 | 0.002 | -6.088
-14.5 | -0.65 | 0.09734 | 0.002 | -6.682
-14 | -0.671 | 0.09104 | 0.002 | -7.372
-13.5 | -0.691 | 0.08457 | 0.002 | -8.166
-13 | -0.71 | 0.07683 | 0.001 | -9.242
-12.5 | -0.759 | 0.04963 | 0.002 | -15.291
-12 | -0.826 | 0.0238 | 0.001 | -34.687
-11.5 | -0.876 | 0.01357 | 0.001 | -64.557
-11 | -0.898 | 0.01125 | 0.001 | -79.782
-10.5 | -0.899 | 0.0104 | 0 | -86.493
-10 | -0.89 | 0.00986 | 0 | -90.223
-9.5 | -0.874 | 0.00941 | 0 | -92.926
-9 | -0.853 | 0.00905 | -0.001 | -94.272
-8.5 | -0.827 | 0.00869 | -0.001 | -95.153
-8 | -0.796 | 0.00837 | -0.002 | -95.094
-7.5 | -0.759 | 0.00805 | -0.002 | -94.289
-7 | -0.718 | 0.00779 | -0.002 | -92.262
-6.5 | -0.672 | 0.00759 | -0.003 | -88.552
-6 | -0.623 | 0.00734 | -0.003 | -84.911
-5.5 | -0.572 | 0.00711 | -0.004 | -80.409
-5 | -0.518 | 0.00696 | -0.004 | -74.459
-4.5 | -0.464 | 0.00673 | -0.005 | -68.877
-4 | -0.408 | 0.0066 | -0.005 | -61.721
-3.5 | -0.35 | 0.00646 | -0.006 | -54.225
-3 | -0.293 | 0.00632 | -0.006 | -46.261
-2.5 | -0.234 | 0.00594 | -0.006 | -39.432
-2 | -0.175 | 0.00561 | -0.007 | -31.199
-1.5 | -0.116 | 0.0053 | -0.007 | -21.866
-1 | -0.056 | 0.00507 | -0.008 | -11.142
-0.5 | 0.003 | 0.00495 | -0.008 | 0.613
0 | 0.063 | 0.00495 | -0.009 | 12.653
0.5 | 0.122 | 0.00501 | -0.009 | 24.379
1 | 0.181 | 0.00513 | -0.01 | 35.4
1.5 | 0.241 | 0.00526 | -0.01 | 45.775
2 | 0.3 | 0.00537 | -0.01 | 55.864
2.5 | 0.359 | 0.00553 | -0.011 | 64.884
3 | 0.418 | 0.00586 | -0.011 | 71.273
3.5 | 0.476 | 0.00626 | -0.012 | 75.957
4 | 0.533 | 0.00644 | -0.012 | 82.758
4.5 | 0.589 | 0.00664 | -0.013 | 88.741
5 | 0.644 | 0.00681 | -0.013 | 94.579
5.5 | 0.698 | 0.007 | -0.014 | 99.738
6 | 0.749 | 0.00719 | -0.014 | 104.108
6.5 | 0.797 | 0.00744 | -0.014 | 106.992
7 | 0.841 | 0.00772 | -0.015 | 108.981
7.5 | 0.881 | 0.00799 | -0.015 | 110.336
8 | 0.918 | 0.00821 | -0.016 | 111.705
8.5 | 0.949 | 0.00804 | -0.016 | 117.964
9 | 0.975 | 0.00851 | -0.017 | 114.542
9.5 | 0.995 | 0.01025 | -0.017 | 97.024
10 | 1.009 | 0.01068 | -0.017 | 94.467
10.5 | 1.015 | 0.01139 | -0.018 | 89.064
11 | 1.014 | 0.01204 | -0.018 | 84.238
11.5 | 1.007 | 0.0129 | -0.019 | 78.042
12 | 0.993 | 0.01409 | -0.019 | 70.491
12.5 | 0.974 | 0.01553 | -0.019 | 62.72
13 | 0.945 | 0.01868 | -0.019 | 50.578
13.5 | 0.897 | 0.027 | -0.019 | 33.239
14 | 0.821 | 0.0529 | -0.017 | 15.523
14.5 | 0.755 | 0.08337 | -0.014 | 9.057
15 | 0.714 | 0.09884 | -0.013 | 7.219
15.5 | 0.681 | 0.10567 | -0.013 | 6.443

## 116. Re 12M Mach 0.10 (2)
BIGFOIL.COM POLAR EXPORT
NACA63-111 a=0.2
NACA63-111 a=0.2 |  |  |  | Cl Max: | 1.7577 | at alpha= | 19 | deg
XFOIL ncrit=9 |  |  |  | L/D Max: | 126.433 | at alpha= | 9.5 | deg
Re: | 12000000 |  |  | Cd Min: | 0.05109 | at alpha= | 20 | deg
Mach: | 0.1 |  |  | Cl=0 at alpha= | -0.54355 | deg
|  |  |  | @ Cl=0.1, Cd= | 0.0038765
|  |  |  | @ Cl=0.4, Cd= | 0.0052085
|  |  |  | @ Cl=0.6, Cd= | 0.0061245
alpha (deg) | Cl | Cd | Cm | Cl/Cd
-20 | -1.708 | 0.04388 | -0.0357 | -38.9243
-19.5 | -1.7169 | 0.03766 | -0.0371 | -45.5895
-19 | -1.7222 | 0.03246 | -0.037 | -53.0561
-18.5 | -1.7215 | 0.02838 | -0.0357 | -60.6589
-18 | -1.7147 | 0.02527 | -0.0334 | -67.8552
-17.5 | -1.7044 | 0.02284 | -0.0302 | -74.6235
-17 | -1.6953 | 0.02086 | -0.0256 | -81.2704
-16.5 | -1.6831 | 0.01961 | -0.0197 | -85.8287
-16 | -1.6521 | 0.01828 | -0.0167 | -90.3775
-15.5 | -1.6139 | 0.01717 | -0.0145 | -93.9953
-15 | -1.5725 | 0.01612 | -0.0127 | -97.5496
-14.5 | -1.5297 | 0.01501 | -0.0111 | -101.9121
-14 | -1.485 | 0.01394 | -0.0097 | -106.528
-13.5 | -1.4379 | 0.01299 | -0.0086 | -110.6928
-13 | -1.3867 | 0.01221 | -0.0082 | -113.5708
-12.5 | -1.3414 | 0.01172 | -0.0063 | -114.4539
-12 | -1.2898 | 0.0112 | -0.0057 | -115.1607
-11.5 | -1.2373 | 0.01067 | -0.0052 | -115.9606
-11 | -1.1842 | 0.01017 | -0.0049 | -116.4405
-10.5 | -1.1311 | 0.0096 | -0.0045 | -117.8229
-10 | -1.0773 | 0.00908 | -0.0043 | -118.6454
-9.5 | -1.0225 | 0.00865 | -0.0041 | -118.2081
-9 | -0.9671 | 0.0083 | -0.0041 | -116.5181
-8.5 | -0.9114 | 0.00798 | -0.0041 | -114.2105
-8 | -0.8554 | 0.00765 | -0.0042 | -111.817
-7.5 | -0.7993 | 0.0073 | -0.0042 | -109.4932
-7 | -0.7429 | 0.00699 | -0.0044 | -106.2804
-6.5 | -0.686 | 0.00675 | -0.0046 | -101.6296
-6 | -0.6289 | 0.00655 | -0.0048 | -96.0153
-5.5 | -0.5718 | 0.00629 | -0.0051 | -90.9062
-5 | -0.5144 | 0.0061 | -0.0054 | -84.3279
-4.5 | -0.4568 | 0.00592 | -0.0057 | -77.1622
-4 | -0.3991 | 0.00575 | -0.006 | -69.4087
-3.5 | -0.3413 | 0.00558 | -0.0064 | -61.1649
-3 | -0.2834 | 0.00543 | -0.0068 | -52.1915
-2.5 | -0.2255 | 0.00528 | -0.0072 | -42.7083
-2 | -0.1678 | 0.00508 | -0.0076 | -33.0315
-1.5 | -0.1101 | 0.00482 | -0.0081 | -22.8423
-1 | -0.0524 | 0.00455 | -0.0086 | -11.5165
-0.5 | 0.005 | 0.00416 | -0.0091 | 1.2019
0 | 0.0625 | 0.00387 | -0.0096 | 16.1499
0.5 | 0.1206 | 0.00388 | -0.0102 | 31.0825
1 | 0.1786 | 0.00393 | -0.0107 | 45.4453
1.5 | 0.2359 | 0.00421 | -0.0112 | 56.0333
2 | 0.2928 | 0.00459 | -0.0117 | 63.7908
2.5 | 0.35 | 0.00492 | -0.0121 | 71.1382
3 | 0.4072 | 0.00525 | -0.0125 | 77.5619
3.5 | 0.4643 | 0.00555 | -0.0128 | 83.6577
4 | 0.5214 | 0.00583 | -0.0132 | 89.434
4.5 | 0.5787 | 0.00605 | -0.0135 | 95.6529
5 | 0.6359 | 0.00625 | -0.0138 | 101.744
5.5 | 0.6929 | 0.00647 | -0.0141 | 107.0943
6 | 0.7496 | 0.00673 | -0.0144 | 111.3819
6.5 | 0.8062 | 0.00697 | -0.0146 | 115.6671
7 | 0.8623 | 0.00728 | -0.0148 | 118.4478
7.5 | 0.9184 | 0.00756 | -0.0149 | 121.4815
8 | 0.9739 | 0.00789 | -0.015 | 123.4347
8.5 | 1.0288 | 0.00828 | -0.015 | 124.2512
9 | 1.0837 | 0.00861 | -0.015 | 125.8653
9.5 | 1.1379 | 0.009 | -0.0149 | 126.4333
10 | 1.191 | 0.00947 | -0.0146 | 125.7656
10.5 | 1.2425 | 0.01 | -0.014 | 124.25
11 | 1.2924 | 0.01036 | -0.0131 | 124.749
11.5 | 1.3444 | 0.01091 | -0.0127 | 123.2264
12 | 1.3953 | 0.01151 | -0.0121 | 121.225
12.5 | 1.4442 | 0.01225 | -0.0113 | 117.8939
13 | 1.4915 | 0.01306 | -0.0103 | 114.2037
13.5 | 1.5364 | 0.01399 | -0.009 | 109.8213
14 | 1.579 | 0.01498 | -0.0073 | 105.4072
14.5 | 1.6201 | 0.01591 | -0.0055 | 101.829
15 | 1.6589 | 0.01683 | -0.0034 | 98.568
15.5 | 1.6854 | 0.0179 | 0.0007 | 94.1564
16 | 1.6971 | 0.01929 | 0.0064 | 87.9782
16.5 | 1.7159 | 0.02087 | 0.01 | 82.2185
17 | 1.7305 | 0.02304 | 0.0132 | 75.1085
17.5 | 1.7425 | 0.02573 | 0.0158 | 67.7225
18 | 1.7514 | 0.02896 | 0.0177 | 60.4765
18.5 | 1.7528 | 0.03321 | 0.0189 | 52.7793
19 | 1.7577 | 0.03752 | 0.0193 | 46.847
19.5 | 1.7489 | 0.04365 | 0.0187 | 40.0664
20 | 1.7347 | 0.05109 | 0.0167 | 33.9538

## 117. Re 12M Mach 0.25 (1)
BIGFOIL.COM POLAR EXPORT
NACA63-111 a=0.2
NACA63-111 a=0.2 |  |  |  | Cl Max: | 0.963 | at alpha= | 9.5 | deg
JavaFoil+Calcfoil stall+Eppler ext transition |  |  |  | L/D Max: | 113.441 | at alpha= | 8 | deg
Re: | 12000000 |  |  | Cd Min: | 0.00496 | at alpha= | -0.5 | deg
Mach: | 0.25 |  |  | Cl=0 at alpha= | -0.52459 | deg
|  |  |  | @ Cl=0.1, Cd= | 0.0050154
|  |  |  | @ Cl=0.4, Cd= | 0.0057805
|  |  |  | @ Cl=0.6, Cd= | 0.10019
alpha (deg) | Cl | Cd | Cm | Cl/Cd
-14.5 | -0.331 | 0.10361 | 0.002 | -3.196
-14 | -0.392 | 0.09562 | 0.002 | -4.099
-13.5 | -0.447 | 0.09273 | 0.001 | -4.821
-13 | -0.498 | 0.08755 | 0.001 | -5.685
-12.5 | -0.544 | 0.0811 | 0.001 | -6.704
-12 | -0.583 | 0.07764 | 0.001 | -7.508
-11.5 | -0.619 | 0.06977 | 0.001 | -8.878
-11 | -0.639 | 0.07185 | 0 | -8.893
-10.5 | -0.79 | 0.01372 | 0 | -57.571
-10 | -0.832 | 0.01098 | 0 | -75.78
-9.5 | -0.836 | 0.0101 | 0 | -82.71
-9 | -0.83 | 0.00957 | -0.001 | -86.767
-8.5 | -0.816 | 0.00913 | -0.001 | -89.431
-8 | -0.794 | 0.00867 | -0.002 | -91.527
-7.5 | -0.764 | 0.00831 | -0.002 | -91.862
-7 | -0.727 | 0.00805 | -0.003 | -90.408
-6.5 | -0.684 | 0.00779 | -0.003 | -87.761
-6 | -0.635 | 0.0075 | -0.003 | -84.68
-5.5 | -0.584 | 0.00725 | -0.004 | -80.542
-5 | -0.531 | 0.00704 | -0.004 | -75.343
-4.5 | -0.475 | 0.00687 | -0.005 | -69.169
-4 | -0.418 | 0.00668 | -0.005 | -62.626
-3.5 | -0.36 | 0.00651 | -0.006 | -55.243
-3 | -0.3 | 0.00636 | -0.006 | -47.239
-2.5 | -0.24 | 0.00623 | -0.007 | -38.573
-2 | -0.18 | 0.00565 | -0.007 | -31.811
-1.5 | -0.119 | 0.00534 | -0.007 | -22.29
-1 | -0.058 | 0.0051 | -0.008 | -11.372
-0.5 | 0.003 | 0.00496 | -0.008 | 0.629
0 | 0.064 | 0.00498 | -0.009 | 12.913
0.5 | 0.125 | 0.00504 | -0.009 | 24.897
1 | 0.186 | 0.00515 | -0.01 | 36.201
1.5 | 0.248 | 0.00529 | -0.01 | 46.775
2 | 0.308 | 0.00542 | -0.011 | 56.881
2.5 | 0.369 | 0.00561 | -0.011 | 65.762
3 | 0.429 | 0.00594 | -0.012 | 72.286
3.5 | 0.489 | 0.00603 | -0.012 | 81.068
4 | 0.547 | 0.00655 | -0.013 | 83.463
4.5 | 0.604 | 0.00672 | -0.013 | 89.856
5 | 0.66 | 0.00695 | -0.013 | 95.052
5.5 | 0.715 | 0.00717 | -0.014 | 99.617
6 | 0.765 | 0.00741 | -0.014 | 103.245
6.5 | 0.812 | 0.00761 | -0.015 | 106.774
7 | 0.854 | 0.00793 | -0.015 | 107.678
7.5 | 0.891 | 0.00822 | -0.016 | 108.347
8 | 0.921 | 0.00812 | -0.016 | 113.441
8.5 | 0.944 | 0.00847 | -0.017 | 111.433
9 | 0.958 | 0.01039 | -0.017 | 92.213
9.5 | 0.963 | 0.01093 | -0.017 | 88.058
10 | 0.956 | 0.01169 | -0.018 | 81.798
10.5 | 0.938 | 0.01276 | -0.018 | 73.47
11 | 0.908 | 0.01411 | -0.018 | 64.347
11.5 | 0.862 | 0.01715 | -0.018 | 50.267
12 | 0.8 | 0.02369 | -0.018 | 33.762
12.5 | 0.674 | 0.06597 | -0.014 | 10.22
13 | 0.618 | 0.07692 | -0.013 | 8.037
13.5 | 0.558 | 0.08976 | -0.011 | 6.22
14 | 0.501 | 0.09639 | -0.011 | 5.201
14.5 | 0.437 | 0.10019 | -0.012 | 4.359

## 118. Re 12M Mach 0.25 (2)
BIGFOIL.COM POLAR EXPORT
NACA63-111 a=0.2
NACA63-111 a=0.2 |  |  |  | Cl Max: | 1.6006 | at alpha= | 15 | deg
XFOIL ncrit=9 |  |  |  | L/D Max: | 123.842 | at alpha= | 9 | deg
Re: | 12000000 |  |  | Cd Min: | 0.23706 | at alpha= | -20 | deg
Mach: | 0.25 |  |  | Cl=0 at alpha= | -0.54476 | deg
|  |  |  | @ Cl=0.1, Cd= | 0.0038659
|  |  |  | @ Cl=0.4, Cd= | 0.0051774
|  |  |  | @ Cl=0.6, Cd= | 0.0061554
alpha (deg) | Cl | Cd | Cm | Cl/Cd
-20 | -0.8814 | 0.23706 | 0.0843 | -3.718
-18.5 | -0.9185 | 0.18559 | 0.0546 | -4.9491
-18 | -1.2504 | 0.10364 | -0.0037 | -12.0648
-17.5 | -1.3255 | 0.07988 | -0.0208 | -16.5936
-17 | -1.3798 | 0.06242 | -0.0337 | -22.1051
-16.5 | -1.4205 | 0.04976 | -0.0417 | -28.547
-16 | -1.457 | 0.03964 | -0.0462 | -36.7558
-15.5 | -1.488 | 0.03187 | -0.0467 | -46.6897
-15 | -1.505 | 0.02664 | -0.0438 | -56.494
-14.5 | -1.5153 | 0.02308 | -0.0377 | -65.6542
-14 | -1.5159 | 0.02036 | -0.0299 | -74.4548
-13.5 | -1.4867 | 0.01788 | -0.0254 | -83.1488
-12.5 | -1.4037 | 0.01435 | -0.0183 | -97.8188
-12 | -1.3526 | 0.01314 | -0.0159 | -102.9376
-11.5 | -1.2981 | 0.01219 | -0.014 | -106.4889
-11 | -1.2416 | 0.0114 | -0.0124 | -108.9123
-10.5 | -1.184 | 0.01073 | -0.0111 | -110.3448
-10 | -1.1261 | 0.01008 | -0.01 | -111.7163
-9.5 | -1.0687 | 0.00937 | -0.0089 | -114.0555
-9 | -1.0101 | 0.00882 | -0.0081 | -114.5238
-8.5 | -0.9509 | 0.00837 | -0.0074 | -113.6081
-8 | -0.8912 | 0.00801 | -0.007 | -111.2609
-7.5 | -0.8317 | 0.00763 | -0.0066 | -109.0039
-7 | -0.7723 | 0.00724 | -0.0063 | -106.6713
-6.5 | -0.7126 | 0.00692 | -0.0062 | -102.9769
-6 | -0.6527 | 0.00668 | -0.0061 | -97.7096
-5.5 | -0.5927 | 0.00643 | -0.0061 | -92.1773
-5 | -0.5329 | 0.00618 | -0.0062 | -86.2298
-4.5 | -0.4728 | 0.00601 | -0.0064 | -78.6689
-4 | -0.4128 | 0.0058 | -0.0066 | -71.1724
-3.5 | -0.3527 | 0.00564 | -0.0069 | -62.5355
-3 | -0.2927 | 0.00548 | -0.0072 | -53.4124
-2.5 | -0.2327 | 0.00533 | -0.0076 | -43.6585
-2 | -0.1731 | 0.00512 | -0.0079 | -33.8086
-1 | -0.0539 | 0.00456 | -0.0088 | -11.8202
-0.5 | 0.0053 | 0.00415 | -0.0094 | 1.2771
0 | 0.0647 | 0.00386 | -0.0099 | 16.7617
0.5 | 0.1247 | 0.00387 | -0.0105 | 32.2222
1 | 0.1846 | 0.00392 | -0.011 | 47.0918
1.5 | 0.2439 | 0.00418 | -0.0115 | 58.3493
2 | 0.3025 | 0.00461 | -0.012 | 65.6182
2.5 | 0.3616 | 0.00495 | -0.0124 | 73.0505
3 | 0.4207 | 0.0053 | -0.0127 | 79.3774
3.5 | 0.4797 | 0.00566 | -0.013 | 84.7527
4 | 0.539 | 0.00593 | -0.0132 | 90.8938
4.5 | 0.5986 | 0.00615 | -0.0135 | 97.3333
5 | 0.6581 | 0.00638 | -0.0137 | 103.1505
5.5 | 0.7176 | 0.0066 | -0.0138 | 108.7273
6 | 0.7769 | 0.00687 | -0.0138 | 113.0859
6.5 | 0.836 | 0.00718 | -0.0138 | 116.4345
7 | 0.8951 | 0.00749 | -0.0136 | 119.506
7.5 | 0.9539 | 0.00783 | -0.0134 | 121.8263
8 | 1.0122 | 0.00826 | -0.013 | 122.5424
8.5 | 1.0706 | 0.00865 | -0.0126 | 123.7688
9 | 1.1282 | 0.00911 | -0.012 | 123.8419
9.5 | 1.1849 | 0.0097 | -0.0111 | 122.1546
10 | 1.2412 | 0.01026 | -0.01 | 120.9747
10.5 | 1.2964 | 0.01082 | -0.0087 | 119.8152
11 | 1.3487 | 0.01142 | -0.0067 | 118.0998
11.5 | 1.4021 | 0.01228 | -0.0051 | 114.1775
12 | 1.4526 | 0.01332 | -0.003 | 109.0541
12.5 | 1.497 | 0.01475 | 0 | 101.4915
13 | 1.5415 | 0.01596 | 0.0029 | 96.5852
13.5 | 1.5777 | 0.01748 | 0.0069 | 90.2574
14 | 1.5878 | 0.0192 | 0.0144 | 82.6979
14.5 | 1.5932 | 0.02179 | 0.0204 | 73.1161
15 | 1.6006 | 0.02495 | 0.0245 | 64.1523
15.5 | 1.5942 | 0.02972 | 0.0276 | 53.6406
16 | 1.5724 | 0.03658 | 0.0287 | 42.9852
16.5 | 1.5524 | 0.04428 | 0.0276 | 35.0587
17 | 1.5231 | 0.0541 | 0.024 | 28.1534
17.5 | 1.4928 | 0.06547 | 0.0182 | 22.8013
18 | 1.4563 | 0.07906 | 0.0101 | 18.4202
18.5 | 1.4138 | 0.09504 | -0.0004 | 14.8758
19 | 1.3662 | 0.11308 | -0.0127 | 12.0817
19.5 | 1.2947 | 0.13664 | -0.0291 | 9.4753
20 | 1.1752 | 0.17169 | -0.0543 | 6.8449

## 119. Re 12M Mach 0.50 (1)
BIGFOIL.COM POLAR EXPORT
NACA63-111 a=0.2
NACA63-111 a=0.2 |  |  |  | Cl Max: | 1.094 | at alpha= | 20 | deg
JavaFoil+Calcfoil stall+Eppler ext transition |  |  |  | L/D Max: | 102.771 | at alpha= | 6 | deg
Re: | 12000000 |  |  | Cd Min: | 0.00508 | at alpha= | -0.5 | deg
Mach: | 0.5 |  |  | Cl=0 at alpha= | -0.52206 | deg
|  |  |  | @ Cl=0.1, Cd= | 0.0051047
|  |  |  | @ Cl=0.4, Cd= | 0.0058334
|  |  |  | @ Cl=0.6, Cd= | 0.0069756
alpha (deg) | Cl | Cd | Cm | Cl/Cd
-20 | -1.063 | 0.14957 | 0.005 | -7.105
-19.5 | -1.034 | 0.14736 | 0.005 | -7.016
-19 | -1.005 | 0.14388 | 0.005 | -6.987
-18.5 | -0.977 | 0.14137 | 0.004 | -6.908
-18 | -0.958 | 0.12555 | 0.004 | -7.628
-17.5 | -0.932 | 0.11756 | 0.004 | -7.928
-17 | -0.9 | 0.11558 | 0.004 | -7.788
-16.5 | -0.87 | 0.11401 | 0.003 | -7.627
-16 | -0.843 | 0.10633 | 0.003 | -7.93
-15.5 | -0.818 | 0.10838 | 0.003 | -7.552
-15 | -0.791 | 0.10304 | 0.003 | -7.672
-14.5 | -0.767 | 0.09282 | 0.002 | -8.262
-14 | -0.75 | 0.07887 | 0.002 | -9.511
-13.5 | -0.785 | 0.0375 | 0.003 | -20.92
-13 | -0.68 | 0.08891 | 0.002 | -7.648
-12.5 | -0.656 | 0.08003 | 0.001 | -8.191
-12 | -0.639 | 0.06643 | 0.001 | -9.621
-11.5 | -0.695 | 0.02058 | 0.001 | -33.801
-11 | -0.68 | 0.01565 | 0.001 | -43.466
-10.5 | -0.543 | 0.07028 | 0 | -7.723
-10 | -0.519 | 0.06135 | 0 | -8.461
-9.5 | -0.577 | 0.01585 | 0 | -36.376
-9 | -0.565 | 0.0117 | -0.001 | -48.279
-8.5 | -0.435 | 0.05503 | -0.001 | -7.897
-8 | -0.407 | 0.05158 | -0.001 | -7.893
-7.5 | -0.467 | 0.01054 | -0.002 | -44.327
-7 | -0.437 | 0.00958 | -0.003 | -45.664
-6.5 | -0.651 | 0.00915 | -0.003 | -71.178
-6 | -0.652 | 0.0085 | -0.004 | -76.706
-5.5 | -0.621 | 0.00807 | -0.004 | -76.963
-5 | -0.576 | 0.00771 | -0.005 | -74.695
-4.5 | -0.522 | 0.00741 | -0.005 | -70.383
-4 | -0.462 | 0.00708 | -0.006 | -65.258
-3.5 | -0.4 | 0.00687 | -0.006 | -58.179
-3 | -0.335 | 0.00667 | -0.007 | -50.175
-2.5 | -0.268 | 0.00648 | -0.007 | -41.414
-2 | -0.201 | 0.00596 | -0.008 | -33.677
-1.5 | -0.133 | 0.00556 | -0.008 | -23.913
-1 | -0.065 | 0.00524 | -0.009 | -12.372
-0.5 | 0.003 | 0.00508 | -0.009 | 0.687
0 | 0.072 | 0.00508 | -0.01 | 14.15
0.5 | 0.14 | 0.00514 | -0.01 | 27.263
1 | 0.208 | 0.00529 | -0.011 | 39.39
1.5 | 0.277 | 0.00545 | -0.011 | 50.776
2 | 0.345 | 0.00562 | -0.012 | 61.341
2.5 | 0.412 | 0.00588 | -0.012 | 70.111
3 | 0.478 | 0.00606 | -0.013 | 78.973
3.5 | 0.544 | 0.0067 | -0.014 | 81.112
4 | 0.607 | 0.00701 | -0.014 | 86.635
4.5 | 0.669 | 0.00731 | -0.015 | 91.447
5 | 0.726 | 0.00761 | -0.015 | 95.428
5.5 | 0.779 | 0.00799 | -0.016 | 97.392
6 | 0.818 | 0.00796 | -0.016 | 102.771
6.5 | 0.833 | 0.00851 | -0.017 | 97.966
7 | 0.794 | 0.01063 | -0.017 | 74.661
7.5 | 0.525 | 0.01237 | -0.017 | 42.486
8 | 0.564 | 0.01197 | -0.018 | 47.08
8.5 | 0.583 | 0.01449 | -0.018 | 40.252
9 | 0.513 | 0.05924 | -0.009 | 8.657
9.5 | 0.654 | 0.01391 | -0.019 | 46.996
10 | 0.677 | 0.01614 | -0.019 | 41.97
10.5 | 0.669 | 0.02855 | -0.018 | 23.43
11 | 0.62 | 0.07587 | -0.011 | 8.168
11.5 | 0.761 | 0.02035 | -0.02 | 37.39
12 | 0.768 | 0.02887 | -0.02 | 26.59
12.5 | 0.711 | 0.0762 | -0.015 | 9.329
13 | 0.73 | 0.08734 | -0.013 | 8.359
13.5 | 0.837 | 0.04036 | -0.021 | 20.727
14 | 0.793 | 0.08514 | -0.016 | 9.314
14.5 | 0.81 | 0.09851 | -0.015 | 8.224
15 | 0.838 | 0.10367 | -0.015 | 8.084
15.5 | 0.862 | 0.10283 | -0.015 | 8.382
16 | 0.888 | 0.10867 | -0.016 | 8.176
16.5 | 0.921 | 0.10926 | -0.017 | 8.432
17 | 0.957 | 0.10746 | -0.019 | 8.91
17.5 | 0.974 | 0.12263 | -0.018 | 7.939
18 | 0.991 | 0.13573 | -0.017 | 7.305
18.5 | 1.022 | 0.13534 | -0.018 | 7.553
19 | 1.049 | 0.14143 | -0.018 | 7.418
19.5 | 1.077 | 0.14604 | -0.019 | 7.374
20 | 1.094 | 0.16551 | -0.018 | 6.612

## 120. Re 12M Mach 0.50 (2)
BIGFOIL.COM POLAR EXPORT
NACA63-111 a=0.2
NACA63-111 a=0.2 |  |  |  | Cl Max: | 1.0954 | at alpha= | 8 | deg
XFOIL ncrit=9 |  |  |  | L/D Max: | 118.758 | at alpha= | 6.5 | deg
Re: | 12000000 |  |  | Cd Min: | 0.28053 | at alpha= | -20 | deg
Mach: | 0.5 |  |  | Cl=0 at alpha= | -0.54993 | deg
|  |  |  | @ Cl=0.1, Cd= | 0.0038526
|  |  |  | @ Cl=0.4, Cd= | 0.0051072
|  |  |  | @ Cl=0.6, Cd= | 0.0062331
alpha (deg) | Cl | Cd | Cm | Cl/Cd
-20 | -0.9404 | 0.28053 | 0.1085 | -3.3522
-19.5 | -0.9183 | 0.27194 | 0.1029 | -3.3768
-19 | -0.8959 | 0.26352 | 0.0974 | -3.3997
-18.5 | -0.8747 | 0.2539 | 0.0917 | -3.4451
-18 | -0.8544 | 0.24389 | 0.0859 | -3.5032
-17.5 | -0.8349 | 0.23344 | 0.08 | -3.5765
-17 | -0.8153 | 0.22365 | 0.0743 | -3.6454
-16.5 | -0.7952 | 0.21442 | 0.0687 | -3.7086
-16 | -0.775 | 0.20559 | 0.0634 | -3.7696
-15.5 | -0.7583 | 0.19519 | 0.0575 | -3.8849
-15 | -0.7433 | 0.18451 | 0.0514 | -4.0285
-14.5 | -0.729 | 0.17406 | 0.0454 | -4.1882
-14 | -0.715 | 0.16389 | 0.0394 | -4.3627
-13.5 | -0.7053 | 0.15272 | 0.0329 | -4.6183
-13 | -0.6966 | 0.14185 | 0.0265 | -4.9108
-11.5 | -0.7144 | 0.10397 | 0.0032 | -6.8712
-11 | -0.7232 | 0.09212 | -0.0046 | -7.8506
-10.5 | -0.7261 | 0.08163 | -0.0114 | -8.895
-10 | -0.7409 | 0.06768 | -0.0217 | -10.9471
-9.5 | -0.7585 | 0.0541 | -0.033 | -14.0203
-9 | -0.7861 | 0.04404 | -0.0399 | -17.8497
-8.5 | -0.8239 | 0.03626 | -0.041 | -22.722
-8 | -0.8572 | 0.03081 | -0.0344 | -27.8221
-7.5 | -0.8716 | 0.02295 | -0.0291 | -37.9782
-7 | -0.8714 | 0.01403 | -0.0231 | -62.1098
-6.5 | -0.832 | 0.00905 | -0.0177 | -91.9337
-6 | -0.7633 | 0.00777 | -0.0146 | -98.2368
-5.5 | -0.6909 | 0.00714 | -0.0126 | -96.7647
-5 | -0.6183 | 0.00674 | -0.0113 | -91.7359
-4.5 | -0.5467 | 0.00639 | -0.0103 | -85.5556
-4 | -0.4754 | 0.00613 | -0.0097 | -77.553
-3.5 | -0.4049 | 0.0059 | -0.0094 | -68.6271
-3 | -0.3349 | 0.0057 | -0.0092 | -58.7544
-2.5 | -0.2653 | 0.00552 | -0.0093 | -48.0616
-1.5 | -0.1282 | 0.005 | -0.0097 | -25.64
-1 | -0.0604 | 0.00465 | -0.0102 | -12.9892
-0.5 | 0.0067 | 0.00414 | -0.0107 | 1.6184
0 | 0.0747 | 0.00386 | -0.0113 | 19.3523
0.5 | 0.1432 | 0.00384 | -0.0118 | 37.2917
1 | 0.2116 | 0.00393 | -0.0124 | 53.8422
1.5 | 0.2798 | 0.00413 | -0.0129 | 67.7482
2 | 0.3462 | 0.00474 | -0.0132 | 73.038
2.5 | 0.4136 | 0.0052 | -0.0134 | 79.5385
3 | 0.4813 | 0.00563 | -0.0134 | 85.4885
3.5 | 0.5496 | 0.00603 | -0.0133 | 91.1443
4 | 0.6191 | 0.00631 | -0.013 | 98.1141
4.5 | 0.6892 | 0.00659 | -0.0126 | 104.5827
5 | 0.7598 | 0.00691 | -0.0118 | 109.9566
5.5 | 0.8312 | 0.00725 | -0.0108 | 114.6483
6 | 0.9028 | 0.00769 | -0.0093 | 117.3992
6.5 | 0.975 | 0.00821 | -0.0073 | 118.7576
7 | 1.0446 | 0.00913 | -0.0042 | 114.414
7.5 | 1.0929 | 0.0118 | 0.0017 | 92.6186
8 | 1.0954 | 0.01786 | 0.0107 | 61.3326
8.5 | 1.0712 | 0.02345 | 0.021 | 45.6802
9 | 1.0361 | 0.0292 | 0.028 | 35.4829
9.5 | 1.0048 | 0.0363 | 0.0295 | 27.6804
10 | 0.9708 | 0.04585 | 0.0263 | 21.1734
10.5 | 0.9388 | 0.05719 | 0.0194 | 16.4155
11.5 | 0.8948 | 0.08398 | -0.0002 | 10.6549
12 | 0.8775 | 0.09894 | -0.0095 | 8.869
12.5 | 0.8647 | 0.11258 | -0.0183 | 7.6808
13 | 0.8554 | 0.12589 | -0.0269 | 6.7948

## 121. Re 14M Mach 0.00 (1)
BIGFOIL.COM POLAR EXPORT
NACA63-111 a=0.2
NACA63-111 a=0.2 |  |  |  | Cl Max: | 1.028 | at alpha= | 11 | deg
JavaFoil+Calcfoil stall+Eppler ext transition |  |  |  | L/D Max: | 118.468 | at alpha= | 9 | deg
Re: | 14000000 |  |  | Cd Min: | 0.00498 | at alpha= | 0 | deg
Mach: | 0 |  |  | Cl=0 at alpha= | -0.52542 | deg
|  |  |  | @ Cl=0.1, Cd= | 0.0050315
|  |  |  | @ Cl=0.4, Cd= | 0.0058251
|  |  |  | @ Cl=0.6, Cd= | 0.0065484
alpha (deg) | Cl | Cd | Cm | Cl/Cd
-16 | -0.627 | 0.11196 | 0.002 | -5.6
-15.5 | -0.648 | 0.10566 | 0.002 | -6.131
-15 | -0.667 | 0.10051 | 0.002 | -6.636
-14.5 | -0.687 | 0.09331 | 0.002 | -7.362
-14 | -0.705 | 0.08659 | 0.002 | -8.139
-13.5 | -0.722 | 0.07942 | 0.002 | -9.093
-13 | -0.748 | 0.0655 | 0.002 | -11.416
-12.5 | -0.859 | 0.01856 | 0.002 | -46.262
-12 | -0.881 | 0.01488 | 0.002 | -59.202
-11.5 | -0.903 | 0.012 | 0.001 | -75.225
-11 | -0.915 | 0.01074 | 0.001 | -85.245
-10.5 | -0.908 | 0.00998 | 0 | -91.008
-10 | -0.896 | 0.00953 | 0 | -93.97
-9.5 | -0.878 | 0.00912 | 0 | -96.333
-9 | -0.856 | 0.00878 | -0.001 | -97.501
-8.5 | -0.828 | 0.00844 | -0.001 | -98.071
-8 | -0.795 | 0.00813 | -0.002 | -97.775
-7.5 | -0.758 | 0.00788 | -0.002 | -96.165
-7 | -0.716 | 0.0076 | -0.002 | -94.325
-6.5 | -0.67 | 0.0074 | -0.003 | -90.524
-6 | -0.621 | 0.0072 | -0.003 | -86.236
-5.5 | -0.569 | 0.00698 | -0.004 | -81.519
-5 | -0.516 | 0.0068 | -0.004 | -75.914
-4.5 | -0.461 | 0.00661 | -0.005 | -69.814
-4 | -0.406 | 0.00645 | -0.005 | -62.909
-3.5 | -0.349 | 0.00635 | -0.005 | -54.896
-3 | -0.291 | 0.00623 | -0.006 | -46.69
-2.5 | -0.233 | 0.00607 | -0.006 | -38.349
-2 | -0.174 | 0.00565 | -0.007 | -30.844
-1.5 | -0.115 | 0.00539 | -0.007 | -21.383
-1 | -0.056 | 0.00521 | -0.008 | -10.78
-0.5 | 0.003 | 0.00501 | -0.008 | 0.602
0 | 0.062 | 0.00498 | -0.009 | 12.504
0.5 | 0.121 | 0.00506 | -0.009 | 23.988
1 | 0.181 | 0.00519 | -0.009 | 34.778
1.5 | 0.24 | 0.00526 | -0.01 | 45.553
2 | 0.299 | 0.0054 | -0.01 | 55.259
2.5 | 0.357 | 0.00557 | -0.011 | 64.162
3 | 0.416 | 0.00592 | -0.011 | 70.219
3.5 | 0.473 | 0.00621 | -0.012 | 76.235
4 | 0.53 | 0.00629 | -0.012 | 84.227
4.5 | 0.586 | 0.0065 | -0.013 | 90.223
5 | 0.641 | 0.00669 | -0.013 | 95.801
5.5 | 0.695 | 0.00687 | -0.013 | 101.082
6 | 0.746 | 0.00709 | -0.014 | 105.105
6.5 | 0.794 | 0.00724 | -0.014 | 109.653
7 | 0.838 | 0.00749 | -0.015 | 111.87
7.5 | 0.879 | 0.00773 | -0.015 | 113.742
8 | 0.916 | 0.00805 | -0.016 | 113.835
8.5 | 0.949 | 0.0083 | -0.016 | 114.236
9 | 0.976 | 0.00824 | -0.017 | 118.468
9.5 | 0.998 | 0.00861 | -0.017 | 115.965
10 | 1.015 | 0.01032 | -0.017 | 98.31
10.5 | 1.025 | 0.01088 | -0.018 | 94.216
11 | 1.028 | 0.0115 | -0.018 | 89.439
11.5 | 1.025 | 0.01218 | -0.019 | 84.121
12 | 1.016 | 0.01312 | -0.019 | 77.409
12.5 | 1 | 0.01452 | -0.019 | 68.88
13 | 0.975 | 0.01723 | -0.019 | 56.625
13.5 | 0.947 | 0.0207 | -0.019 | 45.762
14 | 0.907 | 0.02805 | -0.019 | 32.335
14.5 | 0.851 | 0.04333 | -0.018 | 19.65
15 | 0.774 | 0.0776 | -0.016 | 9.975
15.5 | 0.727 | 0.09928 | -0.014 | 7.322
16 | 0.696 | 0.10679 | -0.013 | 6.522

## 122. Re 14M Mach 0.00 (2)
BIGFOIL.COM POLAR EXPORT
NACA63-111 a=0.2
NACA63-111 a=0.2 |  |  |  | Cl Max: | 1.8026 | at alpha= | 19 | deg
XFOIL ncrit=9 |  |  |  | L/D Max: | 130.034 | at alpha= | 9.5 | deg
Re: | 14000000 |  |  | Cd Min: | 0.04062 | at alpha= | 20 | deg
Mach: | 0 |  |  | Cl=0 at alpha= | -0.54617 | deg
|  |  |  | @ Cl=0.1, Cd= | 0.0039197
|  |  |  | @ Cl=0.4, Cd= | 0.0051736
|  |  |  | @ Cl=0.6, Cd= | 0.0060054
alpha (deg) | Cl | Cd | Cm | Cl/Cd
-20 | -1.7813 | 0.03304 | -0.0342 | -53.9134
-19.5 | -1.7785 | 0.02915 | -0.0333 | -61.012
-19 | -1.7723 | 0.02595 | -0.0315 | -68.2967
-18.5 | -1.7624 | 0.02343 | -0.0289 | -75.2198
-18 | -1.7508 | 0.0214 | -0.0254 | -81.8131
-17.5 | -1.7394 | 0.01988 | -0.0207 | -87.495
-17 | -1.7236 | 0.01868 | -0.0154 | -92.2698
-16.5 | -1.6891 | 0.01764 | -0.0132 | -95.754
-16 | -1.6515 | 0.01659 | -0.0113 | -99.5479
-15 | -1.5673 | 0.01474 | -0.0086 | -106.3297
-14.5 | -1.5225 | 0.01384 | -0.0075 | -110.0072
-14 | -1.4768 | 0.01292 | -0.0066 | -114.3034
-13.5 | -1.4292 | 0.01211 | -0.0059 | -118.0182
-13 | -1.3831 | 0.01162 | -0.0046 | -119.0275
-12.5 | -1.3329 | 0.0111 | -0.0041 | -120.0811
-12 | -1.2814 | 0.01062 | -0.0038 | -120.6591
-11.5 | -1.2292 | 0.01014 | -0.0036 | -121.2229
-11 | -1.1763 | 0.00972 | -0.0034 | -121.0185
-10.5 | -1.1235 | 0.0092 | -0.0033 | -122.1196
-10 | -1.0702 | 0.00872 | -0.0032 | -122.7294
-9.5 | -1.016 | 0.00832 | -0.0032 | -122.1154
-9 | -0.9611 | 0.008 | -0.0033 | -120.1375
-8.5 | -0.9058 | 0.0077 | -0.0034 | -117.6364
-8 | -0.8501 | 0.00743 | -0.0036 | -114.4145
-7.5 | -0.7945 | 0.0071 | -0.0037 | -111.9014
-7 | -0.7386 | 0.0068 | -0.0039 | -108.6176
-6.5 | -0.6822 | 0.00657 | -0.0042 | -103.8356
-5.5 | -0.5687 | 0.00615 | -0.0048 | -92.4715
-5 | -0.5117 | 0.00595 | -0.0052 | -86
-4.5 | -0.4544 | 0.00579 | -0.0055 | -78.4801
-4 | -0.3972 | 0.00562 | -0.0059 | -70.6762
-3.5 | -0.3397 | 0.00547 | -0.0063 | -62.1024
-3 | -0.2821 | 0.00533 | -0.0067 | -52.9268
-2.5 | -0.2245 | 0.0052 | -0.0071 | -43.1731
-2 | -0.1671 | 0.005 | -0.0076 | -33.42
-1.5 | -0.1096 | 0.00478 | -0.008 | -22.9289
-1 | -0.0521 | 0.00455 | -0.0085 | -11.4505
-0.5 | 0.0053 | 0.00428 | -0.009 | 1.2383
0 | 0.0621 | 0.0039 | -0.0096 | 15.9231
0.5 | 0.1198 | 0.00393 | -0.0101 | 30.4835
1 | 0.1775 | 0.00396 | -0.0106 | 44.8232
1.5 | 0.2342 | 0.00433 | -0.0111 | 54.0878
2 | 0.2911 | 0.00463 | -0.0116 | 62.8726
2.5 | 0.3481 | 0.0049 | -0.0121 | 71.0408
3 | 0.405 | 0.0052 | -0.0125 | 77.8846
3.5 | 0.4619 | 0.00547 | -0.0129 | 84.4424
4 | 0.5187 | 0.00572 | -0.0132 | 90.6818
4.5 | 0.5757 | 0.00592 | -0.0136 | 97.2466
5 | 0.6326 | 0.00612 | -0.0139 | 103.366
5.5 | 0.6893 | 0.00631 | -0.0143 | 109.2393
6 | 0.7456 | 0.00656 | -0.0146 | 113.6585
6.5 | 0.8018 | 0.00679 | -0.0149 | 118.0854
7 | 0.8575 | 0.00708 | -0.0151 | 121.1158
8 | 0.9683 | 0.00767 | -0.0155 | 126.2451
8.5 | 1.023 | 0.00801 | -0.0156 | 127.7154
9 | 1.0775 | 0.00833 | -0.0157 | 129.3517
9.5 | 1.1313 | 0.0087 | -0.0157 | 130.0345
10 | 1.1841 | 0.00914 | -0.0156 | 129.5514
10.5 | 1.2361 | 0.00962 | -0.0154 | 128.4927
11 | 1.2875 | 0.01 | -0.015 | 128.75
11.5 | 1.3368 | 0.01038 | -0.0142 | 128.7861
12 | 1.3876 | 0.01092 | -0.0139 | 127.0696
12.5 | 1.4367 | 0.01159 | -0.0134 | 123.9603
13 | 1.4844 | 0.01232 | -0.0127 | 120.487
13.5 | 1.53 | 0.01315 | -0.0117 | 116.3498
15 | 1.6591 | 0.01558 | -0.0079 | 106.4891
15.5 | 1.6964 | 0.01652 | -0.0059 | 102.6877
16 | 1.725 | 0.01753 | -0.0025 | 98.4027
16.5 | 1.7391 | 0.01862 | 0.003 | 93.3996
17 | 1.7547 | 0.02019 | 0.0069 | 86.9094
17.5 | 1.7695 | 0.02217 | 0.0101 | 79.8151
18 | 1.7839 | 0.02446 | 0.0126 | 72.9313
18.5 | 1.7924 | 0.02749 | 0.0147 | 65.2019
19 | 1.8026 | 0.0307 | 0.016 | 58.7166
19.5 | 1.8026 | 0.03513 | 0.0168 | 51.3123
20 | 1.7961 | 0.04062 | 0.0167 | 44.2171

## 123. Re 14M Mach 0.10 (1)
BIGFOIL.COM POLAR EXPORT
NACA63-111 a=0.2
NACA63-111 a=0.2 |  |  |  | Cl Max: | 1.016 | at alpha= | 10.5 | deg
JavaFoil+Calcfoil stall+Eppler ext transition |  |  |  | L/D Max: | 120.075 | at alpha= | 8.5 | deg
Re: | 14000000 |  |  | Cd Min: | 0.00499 | at alpha= | 0 | deg
Mach: | 0.1 |  |  | Cl=0 at alpha= | -0.52542 | deg
|  |  |  | @ Cl=0.1, Cd= | 0.0050464
|  |  |  | @ Cl=0.4, Cd= | 0.0058185
|  |  |  | @ Cl=0.6, Cd= | 0.006568
alpha (deg) | Cl | Cd | Cm | Cl/Cd
-16 | -0.582 | 0.11375 | 0.002 | -5.119
-15.5 | -0.606 | 0.1076 | 0.002 | -5.634
-15 | -0.629 | 0.10242 | 0.002 | -6.139
-14.5 | -0.651 | 0.09588 | 0.002 | -6.792
-14 | -0.672 | 0.08957 | 0.002 | -7.504
-13.5 | -0.692 | 0.08303 | 0.002 | -8.334
-13 | -0.713 | 0.07399 | 0.002 | -9.638
-12.5 | -0.806 | 0.0279 | 0.002 | -28.887
-12 | -0.845 | 0.0183 | 0.002 | -46.19
-11.5 | -0.882 | 0.01269 | 0.001 | -69.488
-11 | -0.903 | 0.01098 | 0.001 | -82.286
-10.5 | -0.899 | 0.01028 | 0 | -87.458
-10 | -0.89 | 0.00965 | 0 | -92.186
-9.5 | -0.874 | 0.00924 | 0 | -94.578
-9 | -0.853 | 0.00887 | -0.001 | -96.245
-8.5 | -0.827 | 0.00847 | -0.001 | -97.612
-8 | -0.796 | 0.00821 | -0.002 | -96.907
-7.5 | -0.759 | 0.00791 | -0.002 | -96.033
-7 | -0.718 | 0.00765 | -0.002 | -93.866
-6.5 | -0.672 | 0.00742 | -0.003 | -90.597
-6 | -0.623 | 0.0072 | -0.003 | -86.504
-5.5 | -0.572 | 0.00699 | -0.004 | -81.773
-5 | -0.518 | 0.0068 | -0.004 | -76.195
-4.5 | -0.464 | 0.00661 | -0.005 | -70.12
-4 | -0.408 | 0.00649 | -0.005 | -62.788
-3.5 | -0.35 | 0.00635 | -0.006 | -55.171
-3 | -0.293 | 0.00623 | -0.006 | -46.944
-2.5 | -0.234 | 0.00612 | -0.006 | -38.233
-2 | -0.175 | 0.00565 | -0.007 | -31.012
-1.5 | -0.116 | 0.00538 | -0.007 | -21.517
-1 | -0.056 | 0.00521 | -0.008 | -10.842
-0.5 | 0.003 | 0.005 | -0.008 | 0.607
0 | 0.063 | 0.00499 | -0.009 | 12.533
0.5 | 0.122 | 0.00508 | -0.009 | 24.043
1 | 0.181 | 0.00518 | -0.01 | 35.018
1.5 | 0.241 | 0.00527 | -0.01 | 45.669
2 | 0.3 | 0.00539 | -0.01 | 55.643
2.5 | 0.359 | 0.00561 | -0.011 | 64.05
3 | 0.418 | 0.00591 | -0.011 | 70.705
3.5 | 0.476 | 0.00626 | -0.012 | 76.063
4 | 0.533 | 0.00635 | -0.012 | 83.929
4.5 | 0.589 | 0.00654 | -0.013 | 90.047
5 | 0.644 | 0.00668 | -0.013 | 96.404
5.5 | 0.698 | 0.00688 | -0.014 | 101.479
6 | 0.749 | 0.00708 | -0.014 | 105.798
6.5 | 0.797 | 0.0073 | -0.014 | 109.06
7 | 0.841 | 0.00757 | -0.015 | 111.119
7.5 | 0.881 | 0.00783 | -0.015 | 112.597
8 | 0.918 | 0.00807 | -0.016 | 113.763
8.5 | 0.949 | 0.0079 | -0.016 | 120.075
9 | 0.975 | 0.00834 | -0.017 | 116.914
9.5 | 0.995 | 0.00873 | -0.017 | 113.962
10 | 1.009 | 0.01045 | -0.017 | 96.54
10.5 | 1.016 | 0.01111 | -0.018 | 91.411
11 | 1.016 | 0.0117 | -0.018 | 86.858
11.5 | 1.009 | 0.01248 | -0.019 | 80.863
12 | 0.995 | 0.01367 | -0.019 | 72.799
12.5 | 0.977 | 0.01498 | -0.019 | 65.201
13 | 0.949 | 0.0176 | -0.019 | 53.895
13.5 | 0.903 | 0.02494 | -0.019 | 36.214
14 | 0.847 | 0.03918 | -0.018 | 21.623
14.5 | 0.761 | 0.07864 | -0.015 | 9.675
15 | 0.716 | 0.09609 | -0.013 | 7.448
15.5 | 0.682 | 0.10342 | -0.013 | 6.595

## 124. Re 14M Mach 0.10 (2)
BIGFOIL.COM POLAR EXPORT
NACA63-111 a=0.2
NACA63-111 a=0.2 |  |  |  | Cl Max: | 1.7748 | at alpha= | 19 | deg
XFOIL ncrit=9 |  |  |  | L/D Max: | 129.376 | at alpha= | 9.5 | deg
Re: | 14000000 |  |  | Cd Min: | 0.04902 | at alpha= | 20 | deg
Mach: | 0.1 |  |  | Cl=0 at alpha= | -0.54593 | deg
|  |  |  | @ Cl=0.1, Cd= | 0.0039194
|  |  |  | @ Cl=0.4, Cd= | 0.0051712
|  |  |  | @ Cl=0.6, Cd= | 0.0060059
alpha (deg) | Cl | Cd | Cm | Cl/Cd
-20 | -1.7331 | 0.04106 | -0.0368 | -42.209
-19.5 | -1.7378 | 0.03554 | -0.0375 | -48.897
-19 | -1.7437 | 0.03055 | -0.037 | -57.0769
-18.5 | -1.7453 | 0.02654 | -0.035 | -65.7611
-18 | -1.7367 | 0.02379 | -0.0323 | -73.0013
-17.5 | -1.7271 | 0.02156 | -0.0284 | -80.1067
-17 | -1.7186 | 0.0199 | -0.0229 | -86.3618
-16.5 | -1.6979 | 0.0187 | -0.018 | -90.7968
-16 | -1.6633 | 0.01748 | -0.0154 | -95.1545
-15.5 | -1.6232 | 0.01644 | -0.0135 | -98.7348
-15 | -1.5803 | 0.01546 | -0.0118 | -102.2186
-14.5 | -1.5346 | 0.01459 | -0.0106 | -105.1816
-14 | -1.4891 | 0.01356 | -0.0092 | -109.8156
-13 | -1.3959 | 0.01196 | -0.0065 | -116.714
-12.5 | -1.3453 | 0.01137 | -0.0058 | -118.3201
-12 | -1.2932 | 0.01084 | -0.0053 | -119.2989
-11.5 | -1.2404 | 0.01032 | -0.0049 | -120.1938
-11 | -1.1867 | 0.00987 | -0.0046 | -120.233
-10.5 | -1.1329 | 0.00938 | -0.0043 | -120.7783
-10 | -1.079 | 0.00887 | -0.004 | -121.646
-9.5 | -1.0243 | 0.00842 | -0.0039 | -121.6508
-9 | -0.9688 | 0.00807 | -0.0039 | -120.0496
-7.5 | -0.8003 | 0.00715 | -0.0041 | -111.9301
-7 | -0.7439 | 0.00684 | -0.0043 | -108.7573
-6.5 | -0.687 | 0.00659 | -0.0045 | -104.2489
-6 | -0.6297 | 0.00639 | -0.0047 | -98.5446
-5.5 | -0.5724 | 0.00617 | -0.005 | -92.7715
-5 | -0.515 | 0.00597 | -0.0053 | -86.2647
-4.5 | -0.4573 | 0.00581 | -0.0056 | -78.7091
-4 | -0.3996 | 0.00563 | -0.006 | -70.9769
-3.5 | -0.3418 | 0.00548 | -0.0064 | -62.3723
-3 | -0.2838 | 0.00534 | -0.0068 | -53.1461
-2.5 | -0.2259 | 0.00521 | -0.0072 | -43.3589
-2 | -0.168 | 0.00501 | -0.0076 | -33.5329
-1.5 | -0.1102 | 0.00479 | -0.0081 | -23.0063
-1 | -0.0524 | 0.00455 | -0.0085 | -11.5165
-0.5 | 0.0053 | 0.00428 | -0.0091 | 1.2383
0 | 0.0625 | 0.0039 | -0.0096 | 16.0256
0.5 | 0.1206 | 0.00393 | -0.0102 | 30.687
1 | 0.1785 | 0.00396 | -0.0107 | 45.0758
1.5 | 0.2356 | 0.00433 | -0.0112 | 54.4111
2 | 0.2929 | 0.00463 | -0.0117 | 63.2613
2.5 | 0.3502 | 0.00491 | -0.0121 | 71.3238
3 | 0.4074 | 0.00521 | -0.0125 | 78.1958
3.5 | 0.4646 | 0.00549 | -0.0129 | 84.6266
4 | 0.5219 | 0.00573 | -0.0132 | 91.082
4.5 | 0.5793 | 0.00593 | -0.0136 | 97.6897
5 | 0.6366 | 0.00614 | -0.0139 | 103.6808
5.5 | 0.6937 | 0.00633 | -0.0142 | 109.5893
6 | 0.7505 | 0.00658 | -0.0145 | 114.0578
6.5 | 0.8072 | 0.00682 | -0.0147 | 118.3578
7 | 0.8634 | 0.00712 | -0.0149 | 121.264
7.5 | 0.9197 | 0.00738 | -0.0151 | 124.6206
8 | 0.9752 | 0.00773 | -0.0152 | 126.1578
9 | 1.0855 | 0.0084 | -0.0152 | 129.2262
9.5 | 1.1398 | 0.00881 | -0.0151 | 129.3757
10 | 1.1931 | 0.00928 | -0.0149 | 128.5668
10.5 | 1.246 | 0.00974 | -0.0145 | 127.9261
11 | 1.2979 | 0.01014 | -0.014 | 127.998
11.5 | 1.3478 | 0.01055 | -0.0131 | 127.7536
12 | 1.3988 | 0.01116 | -0.0126 | 125.3405
12.5 | 1.4477 | 0.01194 | -0.0118 | 121.2479
13 | 1.4955 | 0.01272 | -0.0108 | 117.5708
14.5 | 1.6291 | 0.01528 | -0.0066 | 106.6165
15 | 1.6695 | 0.01616 | -0.0047 | 103.3106
15.5 | 1.7043 | 0.01721 | -0.0021 | 99.0296
16 | 1.7175 | 0.01837 | 0.0041 | 93.4948
16.5 | 1.7337 | 0.01986 | 0.0085 | 87.2961
17 | 1.7487 | 0.02184 | 0.012 | 80.0687
17.5 | 1.7628 | 0.02422 | 0.0148 | 72.7828
18 | 1.7668 | 0.02766 | 0.0173 | 63.8756
18.5 | 1.7669 | 0.03187 | 0.0189 | 55.4409
19 | 1.7748 | 0.03578 | 0.0195 | 49.6031
19.5 | 1.7653 | 0.04179 | 0.0192 | 42.2422
20 | 1.7511 | 0.04902 | 0.0175 | 35.7222

## 125. Re 14M Mach 0.25 (1)
BIGFOIL.COM POLAR EXPORT
NACA63-111 a=0.2
NACA63-111 a=0.2 |  |  |  | Cl Max: | 0.964 | at alpha= | 9.5 | deg
JavaFoil+Calcfoil stall+Eppler ext transition |  |  |  | L/D Max: | 116.508 | at alpha= | 8 | deg
Re: | 14000000 |  |  | Cd Min: | 0.00502 | at alpha= | 0 | deg
Mach: | 0.25 |  |  | Cl=0 at alpha= | -0.52459 | deg
|  |  |  | @ Cl=0.1, Cd= | 0.0050672
|  |  |  | @ Cl=0.4, Cd= | 0.0058563
|  |  |  | @ Cl=0.6, Cd= | 0.09926
alpha (deg) | Cl | Cd | Cm | Cl/Cd
-14.5 | -0.331 | 0.10193 | 0.002 | -3.25
-14 | -0.392 | 0.09501 | 0.002 | -4.127
-13.5 | -0.447 | 0.09216 | 0.001 | -4.853
-13 | -0.498 | 0.08684 | 0.001 | -5.733
-12.5 | -0.544 | 0.08042 | 0.001 | -6.768
-12 | -0.583 | 0.07734 | 0.001 | -7.54
-11.5 | -0.619 | 0.06983 | 0.001 | -8.87
-11 | -0.639 | 0.07109 | 0 | -8.992
-10.5 | -0.794 | 0.01305 | 0 | -60.84
-10 | -0.832 | 0.01066 | 0 | -78.059
-9.5 | -0.836 | 0.00984 | 0 | -84.977
-9 | -0.83 | 0.00938 | -0.001 | -88.52
-8.5 | -0.816 | 0.00894 | -0.001 | -91.264
-8 | -0.794 | 0.00851 | -0.002 | -93.285
-7.5 | -0.764 | 0.00815 | -0.002 | -93.689
-7 | -0.727 | 0.00786 | -0.003 | -92.502
-6.5 | -0.684 | 0.00761 | -0.003 | -89.796
-6 | -0.635 | 0.00737 | -0.003 | -86.187
-5.5 | -0.584 | 0.00715 | -0.004 | -81.705
-5 | -0.531 | 0.00692 | -0.004 | -76.726
-4.5 | -0.475 | 0.00674 | -0.005 | -70.449
-4 | -0.418 | 0.00657 | -0.005 | -63.655
-3.5 | -0.36 | 0.00641 | -0.006 | -56.104
-3 | -0.3 | 0.00631 | -0.006 | -47.633
-2.5 | -0.24 | 0.00615 | -0.007 | -39.071
-2 | -0.18 | 0.00574 | -0.007 | -31.326
-1.5 | -0.119 | 0.00545 | -0.007 | -21.847
-1 | -0.058 | 0.00523 | -0.008 | -11.088
-0.5 | 0.003 | 0.00506 | -0.008 | 0.616
0 | 0.064 | 0.00502 | -0.009 | 12.806
0.5 | 0.125 | 0.0051 | -0.009 | 24.564
1 | 0.186 | 0.0052 | -0.01 | 35.855
1.5 | 0.248 | 0.00532 | -0.01 | 46.515
2 | 0.308 | 0.00544 | -0.011 | 56.682
2.5 | 0.369 | 0.00566 | -0.011 | 65.158
3 | 0.429 | 0.00604 | -0.012 | 71.008
3.5 | 0.489 | 0.00632 | -0.012 | 77.264
4 | 0.547 | 0.00648 | -0.013 | 84.364
4.5 | 0.604 | 0.00662 | -0.013 | 91.297
5 | 0.66 | 0.00678 | -0.013 | 97.435
5.5 | 0.715 | 0.00705 | -0.014 | 101.38
6 | 0.765 | 0.00728 | -0.014 | 105.207
6.5 | 0.812 | 0.00747 | -0.015 | 108.646
7 | 0.854 | 0.00777 | -0.015 | 109.872
7.5 | 0.891 | 0.00816 | -0.016 | 109.123
8 | 0.921 | 0.00791 | -0.016 | 116.508
8.5 | 0.944 | 0.00831 | -0.017 | 113.549
9 | 0.959 | 0.01015 | -0.017 | 94.419
9.5 | 0.964 | 0.01063 | -0.018 | 90.629
10 | 0.958 | 0.01137 | -0.018 | 84.218
10.5 | 0.94 | 0.01235 | -0.018 | 76.097
11 | 0.91 | 0.01356 | -0.018 | 67.157
11.5 | 0.865 | 0.01639 | -0.019 | 52.767
12 | 0.806 | 0.02153 | -0.018 | 37.461
12.5 | 0.692 | 0.05406 | -0.016 | 12.802
13 | 0.625 | 0.07121 | -0.014 | 8.772
13.5 | 0.559 | 0.08825 | -0.012 | 6.336
14 | 0.502 | 0.09477 | -0.012 | 5.297
14.5 | 0.437 | 0.09926 | -0.012 | 4.4

## 126. Re 14M Mach 0.25 (2)
BIGFOIL.COM POLAR EXPORT
NACA63-111 a=0.2
NACA63-111 a=0.2 |  |  |  | Cl Max: | 1.6277 | at alpha= | 15 | deg
XFOIL ncrit=9 |  |  |  | L/D Max: | 127.236 | at alpha= | 8.5 | deg
Re: | 14000000 |  |  | Cd Min: | 0.21562 | at alpha= | -19.5 | deg
Mach: | 0.25 |  |  | Cl=0 at alpha= | -0.54706 | deg
|  |  |  | @ Cl=0.1, Cd= | 0.0039018
|  |  |  | @ Cl=0.4, Cd= | 0.0051538
|  |  |  | @ Cl=0.6, Cd= | 0.0060123
alpha (deg) | Cl | Cd | Cm | Cl/Cd
-19.5 | -0.8999 | 0.21562 | 0.0732 | -4.1735
-19 | -0.9094 | 0.2001 | 0.0637 | -4.5447
-18.5 | -1.2282 | 0.11723 | 0.0052 | -10.4768
-18 | -1.3292 | 0.08894 | -0.0153 | -14.9449
-17.5 | -1.3812 | 0.07068 | -0.0287 | -19.5416
-17 | -1.4283 | 0.05588 | -0.0391 | -25.5601
-16.5 | -1.4675 | 0.04449 | -0.0454 | -32.9849
-16 | -1.4993 | 0.03574 | -0.0479 | -41.9502
-15.5 | -1.5268 | 0.02896 | -0.0467 | -52.721
-15 | -1.5412 | 0.02448 | -0.0424 | -62.9575
-14.5 | -1.5528 | 0.0216 | -0.0342 | -71.8889
-14 | -1.5359 | 0.01895 | -0.0283 | -81.0501
-13.5 | -1.5002 | 0.01678 | -0.0243 | -89.4041
-13 | -1.4574 | 0.01528 | -0.0206 | -95.3796
-12.5 | -1.4093 | 0.01394 | -0.0177 | -101.0976
-12 | -1.3579 | 0.01266 | -0.0153 | -107.2591
-11.5 | -1.3026 | 0.01173 | -0.0135 | -111.0486
-11 | -1.2456 | 0.01097 | -0.012 | -113.546
-10.5 | -1.1875 | 0.01034 | -0.0107 | -114.8453
-10 | -1.1289 | 0.00976 | -0.0097 | -115.666
-9.5 | -1.0706 | 0.00914 | -0.0087 | -117.1335
-9 | -1.012 | 0.00857 | -0.0078 | -118.0863
-8.5 | -0.9527 | 0.00812 | -0.0072 | -117.3276
-8 | -0.8929 | 0.00777 | -0.0068 | -114.9163
-7.5 | -0.833 | 0.00745 | -0.0065 | -111.8121
-7 | -0.7734 | 0.00708 | -0.0062 | -109.2373
-6.5 | -0.7137 | 0.00676 | -0.006 | -105.5769
-5.5 | -0.5935 | 0.0063 | -0.0061 | -94.2063
-5 | -0.5336 | 0.00606 | -0.0061 | -88.0528
-4.5 | -0.4734 | 0.00587 | -0.0063 | -80.6474
-4 | -0.4134 | 0.00569 | -0.0065 | -72.6538
-3.5 | -0.3532 | 0.00554 | -0.0068 | -63.7545
-3 | -0.2931 | 0.00539 | -0.0072 | -54.3785
-2.5 | -0.2331 | 0.00524 | -0.0075 | -44.4847
-2 | -0.1733 | 0.00506 | -0.0079 | -34.249
-1.5 | -0.1135 | 0.00482 | -0.0083 | -23.5477
-1 | -0.0539 | 0.00456 | -0.0088 | -11.8202
-0.5 | 0.0056 | 0.00426 | -0.0093 | 1.3146
0 | 0.0647 | 0.00389 | -0.0099 | 16.6324
0.5 | 0.1246 | 0.00391 | -0.0105 | 31.867
1 | 0.1845 | 0.00395 | -0.011 | 46.7089
2 | 0.3025 | 0.00464 | -0.012 | 65.194
2.5 | 0.3617 | 0.00496 | -0.0124 | 72.9234
3 | 0.421 | 0.00526 | -0.0127 | 80.038
3.5 | 0.4802 | 0.00556 | -0.013 | 86.3669
4 | 0.5397 | 0.00581 | -0.0133 | 92.8916
4.5 | 0.5994 | 0.00601 | -0.0136 | 99.7338
5 | 0.6589 | 0.00624 | -0.0137 | 105.5929
5.5 | 0.7184 | 0.00647 | -0.0139 | 111.0355
6 | 0.778 | 0.00672 | -0.0139 | 115.7738
6.5 | 0.8371 | 0.00702 | -0.0139 | 119.245
7 | 0.8964 | 0.00731 | -0.0138 | 122.6265
7.5 | 0.9553 | 0.00767 | -0.0136 | 124.5502
8 | 1.014 | 0.00805 | -0.0132 | 125.9627
8.5 | 1.0726 | 0.00843 | -0.0128 | 127.2361
9 | 1.1303 | 0.00891 | -0.0122 | 126.8575
9.5 | 1.1874 | 0.00947 | -0.0114 | 125.3854
10 | 1.2447 | 0.00996 | -0.0105 | 124.9699
10.5 | 1.3009 | 0.01052 | -0.0093 | 123.6597
11 | 1.3547 | 0.01116 | -0.0077 | 121.3889
11.5 | 1.4065 | 0.0119 | -0.0056 | 118.1933
12 | 1.4573 | 0.01296 | -0.0035 | 112.446
12.5 | 1.5059 | 0.01409 | -0.001 | 106.8772
13 | 1.5525 | 0.01522 | 0.0018 | 102.0039
13.5 | 1.5926 | 0.01661 | 0.0054 | 95.882
14 | 1.614 | 0.0182 | 0.0116 | 88.6813
14.5 | 1.619 | 0.02036 | 0.0187 | 79.5187
15 | 1.6277 | 0.02317 | 0.0235 | 70.2503
15.5 | 1.6246 | 0.02737 | 0.0272 | 59.357
16 | 1.607 | 0.03348 | 0.0293 | 47.9988
16.5 | 1.5897 | 0.04048 | 0.0292 | 39.2712
17 | 1.5631 | 0.0494 | 0.0267 | 31.6417
17.5 | 1.5352 | 0.05982 | 0.0221 | 25.6637
18 | 1.5012 | 0.07232 | 0.0151 | 20.7577
18.5 | 1.4619 | 0.08703 | 0.0058 | 16.7977
19 | 1.4204 | 0.10331 | -0.0051 | 13.7489
19.5 | 1.3602 | 0.12398 | -0.0195 | 10.9711
20 | 1.2884 | 0.14774 | -0.0363 | 8.7207

## 127. Re 14M Mach 0.50 (1)
BIGFOIL.COM POLAR EXPORT
NACA63-111 a=0.2
NACA63-111 a=0.2 |  |  |  | Cl Max: | 1.093 | at alpha= | 20 | deg
JavaFoil+Calcfoil stall+Eppler ext transition |  |  |  | L/D Max: | 104.574 | at alpha= | 6 | deg
Re: | 14000000 |  |  | Cd Min: | 0.0051 | at alpha= | 0 | deg
Mach: | 0.5 |  |  | Cl=0 at alpha= | -0.52206 | deg
|  |  |  | @ Cl=0.1, Cd= | 0.0051329
|  |  |  | @ Cl=0.4, Cd= | 0.0059355
|  |  |  | @ Cl=0.6, Cd= | 0.0068411
alpha (deg) | Cl | Cd | Cm | Cl/Cd
-20 | -1.059 | 0.16299 | 0.005 | -6.5
-19.5 | -1.031 | 0.16098 | 0.005 | -6.406
-19 | -1.004 | 0.15323 | 0.005 | -6.551
-18.5 | -0.976 | 0.14744 | 0.004 | -6.622
-18 | -0.955 | 0.13225 | 0.004 | -7.221
-17.5 | -0.927 | 0.1265 | 0.004 | -7.328
-17 | -0.898 | 0.12301 | 0.004 | -7.3
-16.5 | -0.87 | 0.11897 | 0.003 | -7.311
-16 | -0.845 | 0.10837 | 0.003 | -7.801
-15.5 | -0.819 | 0.10638 | 0.003 | -7.703
-15 | -0.792 | 0.10001 | 0.003 | -7.921
-14.5 | -0.77 | 0.08892 | 0.003 | -8.665
-14 | -0.767 | 0.06671 | 0.003 | -11.492
-13.5 | -0.804 | 0.02891 | 0.003 | -27.81
-13 | -0.68 | 0.08806 | 0.002 | -7.727
-12.5 | -0.657 | 0.07809 | 0.001 | -8.417
-12 | -0.651 | 0.05759 | 0.001 | -11.31
-11.5 | -0.703 | 0.01834 | 0.001 | -38.313
-11 | -0.684 | 0.01476 | 0.001 | -46.307
-10.5 | -0.543 | 0.07001 | 0 | -7.757
-10 | -0.521 | 0.05981 | 0 | -8.704
-9.5 | -0.584 | 0.01404 | 0 | -41.622
-9 | -0.567 | 0.01131 | -0.001 | -50.104
-8.5 | -0.435 | 0.05443 | -0.001 | -7.987
-8 | -0.407 | 0.05123 | -0.001 | -7.953
-7.5 | -0.47 | 0.00973 | -0.002 | -48.268
-7 | -0.437 | 0.00943 | -0.003 | -46.384
-6.5 | -0.651 | 0.00891 | -0.003 | -73.107
-6 | -0.652 | 0.00829 | -0.004 | -78.633
-5.5 | -0.621 | 0.00793 | -0.004 | -78.326
-5 | -0.576 | 0.00757 | -0.005 | -76.083
-4.5 | -0.522 | 0.00723 | -0.005 | -72.122
-4 | -0.462 | 0.00697 | -0.006 | -66.287
-3.5 | -0.4 | 0.00675 | -0.006 | -59.229
-3 | -0.335 | 0.00656 | -0.007 | -50.991
-2.5 | -0.268 | 0.0064 | -0.007 | -41.939
-2 | -0.201 | 0.00596 | -0.008 | -33.674
-1.5 | -0.133 | 0.00562 | -0.008 | -23.65
-1 | -0.065 | 0.00535 | -0.009 | -12.125
-0.5 | 0.003 | 0.00512 | -0.009 | 0.681
0 | 0.072 | 0.0051 | -0.01 | 14.103
0.5 | 0.14 | 0.00518 | -0.01 | 27.067
1 | 0.208 | 0.00535 | -0.011 | 38.961
1.5 | 0.277 | 0.00547 | -0.011 | 50.587
2 | 0.345 | 0.00564 | -0.012 | 61.13
2.5 | 0.412 | 0.006 | -0.012 | 68.688
3 | 0.478 | 0.00606 | -0.013 | 78.965
3.5 | 0.544 | 0.00661 | -0.014 | 82.323
4 | 0.607 | 0.00687 | -0.014 | 88.424
4.5 | 0.669 | 0.00718 | -0.015 | 93.109
5 | 0.726 | 0.00747 | -0.015 | 97.217
5.5 | 0.779 | 0.00783 | -0.016 | 99.383
6 | 0.818 | 0.00782 | -0.016 | 104.574
6.5 | 0.834 | 0.00825 | -0.017 | 101.006
7 | 0.794 | 0.01035 | -0.017 | 76.7
7.5 | 0.529 | 0.01181 | -0.017 | 44.78
8 | 0.565 | 0.01164 | -0.018 | 48.496
8.5 | 0.576 | 0.01559 | -0.018 | 36.959
9 | 0.513 | 0.05957 | -0.009 | 8.612
9.5 | 0.655 | 0.01344 | -0.019 | 48.749
10 | 0.68 | 0.01546 | -0.019 | 43.957
10.5 | 0.685 | 0.02277 | -0.019 | 30.089
11 | 0.62 | 0.07443 | -0.011 | 8.33
11.5 | 0.764 | 0.01928 | -0.021 | 39.621
12 | 0.776 | 0.02568 | -0.02 | 30.227
12.5 | 0.721 | 0.06917 | -0.016 | 10.42
13 | 0.732 | 0.08549 | -0.014 | 8.564
13.5 | 0.853 | 0.03317 | -0.021 | 25.717
14 | 0.811 | 0.07252 | -0.018 | 11.183
14.5 | 0.813 | 0.09556 | -0.015 | 8.507
15 | 0.841 | 0.10082 | -0.016 | 8.338
15.5 | 0.863 | 0.10497 | -0.015 | 8.221
16 | 0.887 | 0.11406 | -0.015 | 7.78
16.5 | 0.917 | 0.11736 | -0.016 | 7.81
17 | 0.948 | 0.11714 | -0.018 | 8.095
17.5 | 0.968 | 0.1313 | -0.017 | 7.376
18 | 0.991 | 0.14419 | -0.017 | 6.871
18.5 | 1.018 | 0.14719 | -0.017 | 6.919
19 | 1.045 | 0.1552 | -0.018 | 6.731
19.5 | 1.072 | 0.15891 | -0.018 | 6.747
20 | 1.093 | 0.17865 | -0.018 | 6.121

## 128. Re 14M Mach 0.50 (2)
BIGFOIL.COM POLAR EXPORT
NACA63-111 a=0.2
NACA63-111 a=0.2 |  |  |  | Cl Max: | 1.1031 | at alpha= | 8 | deg
XFOIL ncrit=9 |  |  |  | L/D Max: | 122.494 | at alpha= | 6.5 | deg
Re: | 14000000 |  |  | Cd Min: | 0.28014 | at alpha= | -20 | deg
Mach: | 0.5 |  |  | Cl=0 at alpha= | -0.55325 | deg
|  |  |  | @ Cl=0.1, Cd= | 0.00385
|  |  |  | @ Cl=0.4, Cd= | 0.0050827
|  |  |  | @ Cl=0.6, Cd= | 0.0060948
alpha (deg) | Cl | Cd | Cm | Cl/Cd
-20 | -0.9409 | 0.28014 | 0.1084 | -3.3587
-19.5 | -0.9189 | 0.27151 | 0.1028 | -3.3844
-19 | -0.8966 | 0.26311 | 0.0973 | -3.4077
-18.5 | -0.8755 | 0.25344 | 0.0916 | -3.4545
-18 | -0.8554 | 0.24335 | 0.0858 | -3.5151
-17.5 | -0.8362 | 0.23277 | 0.0798 | -3.5924
-17 | -0.8151 | 0.22389 | 0.0744 | -3.6406
-16.5 | -0.7971 | 0.21363 | 0.0685 | -3.7312
-16 | -0.7773 | 0.20463 | 0.063 | -3.7986
-15.5 | -0.7614 | 0.19398 | 0.057 | -3.9251
-15 | -0.7464 | 0.18339 | 0.0509 | -4.07
-14.5 | -0.7286 | 0.17421 | 0.0455 | -4.1823
-14 | -0.7204 | 0.16223 | 0.0385 | -4.4406
-13.5 | -0.7123 | 0.15073 | 0.0317 | -4.7257
-13 | -0.7032 | 0.14011 | 0.0254 | -5.0189
-12.5 | -0.7038 | 0.12833 | 0.0186 | -5.4843
-12 | -0.7051 | 0.11686 | 0.0117 | -6.0337
-11.5 | -0.7223 | 0.10263 | 0.0022 | -7.0379
-11 | -0.7311 | 0.09078 | -0.0057 | -8.0535
-10.5 | -0.7381 | 0.0795 | -0.0133 | -9.2843
-10 | -0.7497 | 0.06522 | -0.024 | -11.4949
-9.5 | -0.7685 | 0.0527 | -0.0344 | -14.5825
-9 | -0.7988 | 0.04274 | -0.0409 | -18.6898
-8.5 | -0.8364 | 0.03539 | -0.041 | -23.6338
-8 | -0.8685 | 0.02986 | -0.0341 | -29.0857
-7.5 | -0.8803 | 0.02206 | -0.0288 | -39.9048
-7 | -0.877 | 0.01339 | -0.0228 | -65.4966
-6.5 | -0.836 | 0.00861 | -0.0173 | -97.0964
-6 | -0.7657 | 0.00748 | -0.0144 | -102.3663
-5.5 | -0.6925 | 0.00693 | -0.0125 | -99.9278
-5 | -0.6197 | 0.00656 | -0.0111 | -94.4665
-4.5 | -0.5476 | 0.00625 | -0.0102 | -87.616
-4 | -0.4763 | 0.006 | -0.0096 | -79.3833
-3.5 | -0.4056 | 0.00578 | -0.0093 | -70.173
-3 | -0.3355 | 0.00559 | -0.0092 | -60.0179
-2.5 | -0.2659 | 0.00541 | -0.0092 | -49.1497
-2 | -0.1968 | 0.00524 | -0.0094 | -37.5573
-1.5 | -0.1284 | 0.00495 | -0.0097 | -25.9394
-1 | -0.0604 | 0.00463 | -0.0101 | -13.0454
-0.5 | 0.0072 | 0.00423 | -0.0107 | 1.7021
0 | 0.0748 | 0.00385 | -0.0113 | 19.4286
0.5 | 0.1433 | 0.00385 | -0.0118 | 37.2208
1 | 0.2116 | 0.00393 | -0.0124 | 53.8422
1.5 | 0.2792 | 0.00426 | -0.0129 | 65.5399
2 | 0.3462 | 0.00474 | -0.0132 | 73.038
2.5 | 0.4137 | 0.00517 | -0.0134 | 80.0193
3 | 0.4817 | 0.00557 | -0.0135 | 86.4811
3.5 | 0.5504 | 0.00591 | -0.0134 | 93.1303
4 | 0.6202 | 0.00617 | -0.0131 | 100.5186
4.5 | 0.6905 | 0.00644 | -0.0127 | 107.2205
5 | 0.7612 | 0.00675 | -0.012 | 112.7704
5.5 | 0.8328 | 0.00709 | -0.0109 | 117.4612
6 | 0.9048 | 0.00749 | -0.0095 | 120.8011
6.5 | 0.9775 | 0.00798 | -0.0076 | 122.4937
7 | 1.0482 | 0.00882 | -0.0046 | 118.8435
7.5 | 1.0987 | 0.01139 | 0.0012 | 96.4618
8 | 1.1031 | 0.01737 | 0.0102 | 63.506
8.5 | 1.0814 | 0.02306 | 0.0203 | 46.8951
9 | 1.0456 | 0.02865 | 0.0279 | 36.4956
9.5 | 1.0131 | 0.03551 | 0.0303 | 28.53
10 | 0.9772 | 0.04507 | 0.0269 | 21.6818
10.5 | 0.9432 | 0.05649 | 0.02 | 16.6968
11 | 0.9173 | 0.06916 | 0.0108 | 13.2634
11.5 | 0.8993 | 0.08302 | 0.0007 | 10.8323
12 | 0.8833 | 0.09775 | -0.0085 | 9.0363
12.5 | 0.8707 | 0.11133 | -0.0173 | 7.8209
13 | 0.8621 | 0.12444 | -0.0258 | 6.9278

## 129. Re 16M Mach 0.00 (1)
BIGFOIL.COM POLAR EXPORT
NACA63-111 a=0.2
NACA63-111 a=0.2 |  |  |  | Cl Max: | 1.029 | at alpha= | 11 | deg
JavaFoil+Calcfoil stall+Eppler ext transition |  |  |  | L/D Max: | 120.472 | at alpha= | 9 | deg
Re: | 16000000 |  |  | Cd Min: | 0.00509 | at alpha= | 0 | deg
Mach: | 0 |  |  | Cl=0 at alpha= | -0.52542 | deg
|  |  |  | @ Cl=0.1, Cd= | 0.0051158
|  |  |  | @ Cl=0.4, Cd= | 0.0058449
|  |  |  | @ Cl=0.6, Cd= | 0.0064509
alpha (deg) | Cl | Cd | Cm | Cl/Cd
-16 | -0.628 | 0.11089 | 0.003 | -5.66
-15.5 | -0.648 | 0.10453 | 0.002 | -6.203
-15 | -0.668 | 0.0991 | 0.002 | -6.737
-14.5 | -0.688 | 0.09179 | 0.002 | -7.494
-14 | -0.706 | 0.08473 | 0.002 | -8.338
-13.5 | -0.725 | 0.07699 | 0.002 | -9.417
-13 | -0.75 | 0.06418 | 0.002 | -11.68
-12.5 | -0.867 | 0.01646 | 0.002 | -52.696
-12 | -0.887 | 0.0138 | 0.002 | -64.246
-11.5 | -0.906 | 0.01157 | 0.001 | -78.37
-11 | -0.915 | 0.01043 | 0.001 | -87.741
-10.5 | -0.908 | 0.00989 | 0 | -91.846
-10 | -0.896 | 0.00936 | 0 | -95.691
-9.5 | -0.878 | 0.00898 | 0 | -97.854
-9 | -0.856 | 0.00862 | -0.001 | -99.248
-8.5 | -0.828 | 0.00829 | -0.001 | -99.8
-8 | -0.795 | 0.00799 | -0.002 | -99.517
-7.5 | -0.758 | 0.00772 | -0.002 | -98.154
-7 | -0.716 | 0.00748 | -0.002 | -95.821
-6.5 | -0.67 | 0.00729 | -0.003 | -91.895
-6 | -0.621 | 0.00709 | -0.003 | -87.598
-5.5 | -0.569 | 0.00687 | -0.004 | -82.864
-5 | -0.516 | 0.00671 | -0.004 | -76.925
-4.5 | -0.461 | 0.00652 | -0.005 | -70.767
-4 | -0.406 | 0.00639 | -0.005 | -63.475
-3.5 | -0.349 | 0.00626 | -0.005 | -55.668
-3 | -0.291 | 0.00614 | -0.006 | -47.42
-2.5 | -0.233 | 0.00601 | -0.006 | -38.766
-2 | -0.174 | 0.00566 | -0.007 | -30.775
-1.5 | -0.115 | 0.00547 | -0.007 | -21.089
-1 | -0.056 | 0.0053 | -0.008 | -10.592
-0.5 | 0.003 | 0.00518 | -0.008 | 0.583
0 | 0.062 | 0.00509 | -0.009 | 12.24
0.5 | 0.121 | 0.00513 | -0.009 | 23.663
1 | 0.181 | 0.0052 | -0.009 | 34.716
1.5 | 0.24 | 0.00527 | -0.01 | 45.486
2 | 0.299 | 0.00541 | -0.01 | 55.175
2.5 | 0.357 | 0.00567 | -0.011 | 62.967
3 | 0.416 | 0.00591 | -0.011 | 70.362
3.5 | 0.473 | 0.00642 | -0.012 | 73.748
4 | 0.53 | 0.00625 | -0.012 | 84.935
4.5 | 0.586 | 0.0064 | -0.013 | 91.562
5 | 0.641 | 0.0066 | -0.013 | 97.2
5.5 | 0.695 | 0.00677 | -0.013 | 102.555
6 | 0.746 | 0.00696 | -0.014 | 107.109
6.5 | 0.794 | 0.0072 | -0.014 | 110.223
7 | 0.838 | 0.00737 | -0.015 | 113.721
7.5 | 0.879 | 0.00759 | -0.015 | 115.863
8 | 0.916 | 0.00789 | -0.016 | 116.095
8.5 | 0.949 | 0.00817 | -0.016 | 116.076
9 | 0.976 | 0.0081 | -0.017 | 120.472
9.5 | 0.998 | 0.00846 | -0.017 | 118.013
10 | 1.015 | 0.00878 | -0.017 | 115.623
10.5 | 1.025 | 0.01064 | -0.018 | 96.338
11 | 1.029 | 0.01134 | -0.018 | 90.74
11.5 | 1.027 | 0.01195 | -0.019 | 85.896
12 | 1.017 | 0.01286 | -0.019 | 79.106
12.5 | 1.003 | 0.01403 | -0.019 | 71.483
13 | 0.979 | 0.01646 | -0.019 | 59.462
13.5 | 0.95 | 0.01988 | -0.019 | 47.78
14 | 0.915 | 0.02533 | -0.019 | 36.111
14.5 | 0.859 | 0.03942 | -0.019 | 21.793
15 | 0.791 | 0.06487 | -0.017 | 12.195
15.5 | 0.728 | 0.09755 | -0.014 | 7.468
16 | 0.698 | 0.10461 | -0.014 | 6.674

## 130. Re 16M Mach 0.00 (2)
BIGFOIL.COM POLAR EXPORT
NACA63-111 a=0.2
NACA63-111 a=0.2 |  |  |  | Cl Max: | 1.8165 | at alpha= | 19 | deg
XFOIL ncrit=9 |  |  |  | L/D Max: | 132.646 | at alpha= | 9.5 | deg
Re: | 16000000 |  |  | Cd Min: | 0.03938 | at alpha= | 20 | deg
Mach: | 0 |  |  | Cl=0 at alpha= | -0.54609 | deg
|  |  |  | @ Cl=0.1, Cd= | 0.00398
|  |  |  | @ Cl=0.4, Cd= | 0.0051172
|  |  |  | @ Cl=0.6, Cd= | 0.0059035
alpha (deg) | Cl | Cd | Cm | Cl/Cd
-20 | -1.8011 | 0.03123 | -0.0341 | -57.6721
-19.5 | -1.7958 | 0.02773 | -0.0329 | -64.7602
-19 | -1.79 | 0.02468 | -0.0306 | -72.5284
-18.5 | -1.7807 | 0.02229 | -0.0276 | -79.8878
-18 | -1.7688 | 0.02048 | -0.0237 | -86.3672
-17.5 | -1.7598 | 0.01915 | -0.0179 | -91.8956
-17 | -1.734 | 0.01802 | -0.0142 | -96.2264
-16.5 | -1.6979 | 0.01701 | -0.0122 | -99.8178
-16 | -1.6587 | 0.01603 | -0.0104 | -103.4747
-15.5 | -1.6163 | 0.01515 | -0.0091 | -106.6865
-15 | -1.5719 | 0.01432 | -0.008 | -109.7696
-14.5 | -1.5259 | 0.01354 | -0.0071 | -112.6957
-14 | -1.4797 | 0.01264 | -0.0062 | -117.0649
-13.5 | -1.4349 | 0.01194 | -0.0048 | -120.1759
-13 | -1.3864 | 0.01134 | -0.0041 | -122.2575
-12.5 | -1.3356 | 0.01081 | -0.0037 | -123.5523
-12 | -1.2839 | 0.01034 | -0.0035 | -124.1683
-11.5 | -1.2315 | 0.00987 | -0.0033 | -124.772
-10.5 | -1.1249 | 0.00903 | -0.0031 | -124.5736
-10 | -1.0715 | 0.00856 | -0.003 | -125.1752
-9.5 | -1.0173 | 0.00814 | -0.003 | -124.9754
-9 | -0.9624 | 0.00781 | -0.0031 | -123.2266
-7.5 | -0.7954 | 0.00697 | -0.0036 | -114.1176
-7 | -0.7394 | 0.00667 | -0.0039 | -110.8546
-6.5 | -0.6829 | 0.00643 | -0.0041 | -106.2053
-6 | -0.6261 | 0.00624 | -0.0044 | -100.3365
-5.5 | -0.5692 | 0.00604 | -0.0048 | -94.2384
-5 | -0.5122 | 0.00584 | -0.0051 | -87.7055
-4.5 | -0.4549 | 0.00569 | -0.0055 | -79.9473
-4 | -0.3976 | 0.00552 | -0.0059 | -72.029
-3.5 | -0.3401 | 0.00538 | -0.0063 | -63.2156
-3 | -0.2825 | 0.00527 | -0.0067 | -53.6053
-2.5 | -0.2248 | 0.00513 | -0.0071 | -43.8207
-2 | -0.1672 | 0.00496 | -0.0075 | -33.7097
-1.5 | -0.1097 | 0.00474 | -0.008 | -23.1435
-1 | -0.0522 | 0.00454 | -0.0085 | -11.4978
-0.5 | 0.0053 | 0.00434 | -0.009 | 1.2212
0 | 0.0622 | 0.00398 | -0.0096 | 15.6281
0.5 | 0.1198 | 0.00398 | -0.0101 | 30.1005
1 | 0.1775 | 0.00401 | -0.0106 | 44.2643
1.5 | 0.234 | 0.0044 | -0.0112 | 53.1818
2 | 0.2912 | 0.00464 | -0.0116 | 62.7586
3 | 0.4052 | 0.00514 | -0.0125 | 78.8327
3.5 | 0.4622 | 0.0054 | -0.0129 | 85.5926
4 | 0.5192 | 0.00563 | -0.0133 | 92.2202
4.5 | 0.5763 | 0.00582 | -0.0136 | 99.0206
5 | 0.6331 | 0.00602 | -0.014 | 105.1661
5.5 | 0.6899 | 0.00621 | -0.0144 | 111.095
6 | 0.7464 | 0.00644 | -0.0147 | 115.9006
6.5 | 0.8026 | 0.00667 | -0.015 | 120.3298
7 | 0.8585 | 0.00694 | -0.0152 | 123.7032
7.5 | 0.9143 | 0.00719 | -0.0155 | 127.1627
8 | 0.9693 | 0.00753 | -0.0156 | 128.7251
8.5 | 1.0243 | 0.00784 | -0.0158 | 130.6505
9 | 1.0789 | 0.00815 | -0.0159 | 132.3804
9.5 | 1.1328 | 0.00854 | -0.0159 | 132.6464
10 | 1.1858 | 0.00898 | -0.0158 | 132.049
10.5 | 1.2385 | 0.00941 | -0.0157 | 131.6153
11 | 1.2907 | 0.0098 | -0.0155 | 131.7041
11.5 | 1.3405 | 0.01018 | -0.0148 | 131.6798
12 | 1.3903 | 0.01065 | -0.0143 | 130.5446
12.5 | 1.4393 | 0.01135 | -0.0137 | 126.8106
13 | 1.4873 | 0.01205 | -0.0131 | 123.4274
14.5 | 1.6239 | 0.01431 | -0.0102 | 113.4801
15 | 1.6662 | 0.01509 | -0.0088 | 110.4175
15.5 | 1.705 | 0.01598 | -0.007 | 106.6959
16 | 1.7394 | 0.01695 | -0.0046 | 102.6195
16.5 | 1.7555 | 0.01794 | 0.0009 | 97.854
17 | 1.77 | 0.01936 | 0.0055 | 91.4256
17.5 | 1.7855 | 0.02114 | 0.0089 | 84.4607
18 | 1.7973 | 0.02348 | 0.0119 | 76.546
18.5 | 1.8038 | 0.02655 | 0.0143 | 67.9397
19 | 1.8165 | 0.02945 | 0.0158 | 61.6808
19.5 | 1.815 | 0.03388 | 0.0168 | 53.5714
20 | 1.8072 | 0.03938 | 0.0169 | 45.8913

## 131. Re 16M Mach 0.10 (1)
BIGFOIL.COM POLAR EXPORT
NACA63-111 a=0.2
NACA63-111 a=0.2 |  |  |  | Cl Max: | 1.017 | at alpha= | 10.5 | deg
JavaFoil+Calcfoil stall+Eppler ext transition |  |  |  | L/D Max: | 119.084 | at alpha= | 9 | deg
Re: | 16000000 |  |  | Cd Min: | 0.00508 | at alpha= | 0 | deg
Mach: | 0.1 |  |  | Cl=0 at alpha= | -0.52542 | deg
|  |  |  | @ Cl=0.1, Cd= | 0.0051239
|  |  |  | @ Cl=0.4, Cd= | 0.0058437
|  |  |  | @ Cl=0.6, Cd= | 0.00647
alpha (deg) | Cl | Cd | Cm | Cl/Cd
-16 | -0.583 | 0.1127 | 0.002 | -5.171
-15.5 | -0.607 | 0.10594 | 0.002 | -5.726
-15 | -0.629 | 0.10091 | 0.002 | -6.237
-14.5 | -0.652 | 0.09472 | 0.002 | -6.881
-14 | -0.672 | 0.08928 | 0.002 | -7.532
-13.5 | -0.694 | 0.08135 | 0.002 | -8.525
-13 | -0.714 | 0.07353 | 0.002 | -9.706
-12.5 | -0.784 | 0.03684 | 0.002 | -21.275
-12 | -0.856 | 0.01597 | 0.002 | -53.592
-11.5 | -0.883 | 0.01242 | 0.001 | -71.035
-11 | -0.903 | 0.01086 | 0.001 | -83.136
-10.5 | -0.899 | 0.01002 | 0 | -89.765
-10 | -0.89 | 0.00947 | 0 | -93.899
-9.5 | -0.874 | 0.00908 | 0 | -96.305
-9 | -0.853 | 0.00866 | -0.001 | -98.531
-8.5 | -0.827 | 0.00833 | -0.001 | -99.31
-8 | -0.796 | 0.00808 | -0.002 | -98.472
-7.5 | -0.759 | 0.00778 | -0.002 | -97.572
-7 | -0.718 | 0.00755 | -0.002 | -95.203
-6.5 | -0.672 | 0.00732 | -0.003 | -91.897
-6 | -0.623 | 0.00711 | -0.003 | -87.606
-5.5 | -0.572 | 0.00688 | -0.004 | -83.116
-5 | -0.518 | 0.00671 | -0.004 | -77.212
-4.5 | -0.464 | 0.00657 | -0.005 | -70.606
-4 | -0.408 | 0.00639 | -0.005 | -63.787
-3.5 | -0.35 | 0.00626 | -0.006 | -55.949
-3 | -0.293 | 0.00614 | -0.006 | -47.682
-2.5 | -0.234 | 0.00605 | -0.006 | -38.673
-2 | -0.175 | 0.00568 | -0.007 | -30.843
-1.5 | -0.116 | 0.00546 | -0.007 | -21.218
-1 | -0.056 | 0.00529 | -0.008 | -10.662
-0.5 | 0.003 | 0.00517 | -0.008 | 0.587
0 | 0.063 | 0.00508 | -0.009 | 12.323
0.5 | 0.122 | 0.00515 | -0.009 | 23.696
1 | 0.181 | 0.00519 | -0.01 | 34.956
1.5 | 0.241 | 0.00528 | -0.01 | 45.615
2 | 0.3 | 0.00543 | -0.01 | 55.304
2.5 | 0.359 | 0.00567 | -0.011 | 63.357
3 | 0.418 | 0.00592 | -0.011 | 70.545
3.5 | 0.476 | 0.00644 | -0.012 | 73.854
4 | 0.533 | 0.00629 | -0.012 | 84.64
4.5 | 0.589 | 0.00644 | -0.013 | 91.484
5 | 0.644 | 0.00659 | -0.013 | 97.769
5.5 | 0.698 | 0.00678 | -0.014 | 102.918
6 | 0.749 | 0.00696 | -0.014 | 107.585
6.5 | 0.797 | 0.0072 | -0.014 | 110.689
7 | 0.841 | 0.00744 | -0.015 | 112.969
7.5 | 0.881 | 0.00768 | -0.015 | 114.693
8 | 0.918 | 0.00791 | -0.016 | 116.028
8.5 | 0.949 | 0.00828 | -0.016 | 114.602
9 | 0.975 | 0.00819 | -0.017 | 119.084
9.5 | 0.995 | 0.00858 | -0.017 | 116.003
10 | 1.009 | 0.01032 | -0.017 | 97.853
10.5 | 1.017 | 0.01087 | -0.018 | 93.565
11 | 1.017 | 0.01154 | -0.018 | 88.093
11.5 | 1.011 | 0.01223 | -0.019 | 82.629
12 | 0.997 | 0.01323 | -0.019 | 75.354
12.5 | 0.979 | 0.01444 | -0.019 | 67.785
13 | 0.951 | 0.017 | -0.019 | 55.936
13.5 | 0.91 | 0.02275 | -0.019 | 40.005
14 | 0.855 | 0.03566 | -0.018 | 23.966
14.5 | 0.775 | 0.0681 | -0.016 | 11.376
15 | 0.718 | 0.09353 | -0.014 | 7.678
15.5 | 0.684 | 0.10145 | -0.013 | 6.739

## 132. Re 16M Mach 0.10 (2)
BIGFOIL.COM POLAR EXPORT
NACA63-111 a=0.2
NACA63-111 a=0.2 |  |  |  | Cl Max: | 1.7876 | at alpha= | 19 | deg
XFOIL ncrit=9 |  |  |  | L/D Max: | 132.078 | at alpha= | 9 | deg
Re: | 16000000 |  |  | Cd Min: | 0.04739 | at alpha= | 20 | deg
Mach: | 0.1 |  |  | Cl=0 at alpha= | -0.54671 | deg
|  |  |  | @ Cl=0.1, Cd= | 0.0039765
|  |  |  | @ Cl=0.4, Cd= | 0.0051238
|  |  |  | @ Cl=0.6, Cd= | 0.0059037
alpha (deg) | Cl | Cd | Cm | Cl/Cd
-20 | -1.7487 | 0.03936 | -0.0374 | -44.4284
-19.5 | -1.7516 | 0.03419 | -0.0377 | -51.2314
-19 | -1.7571 | 0.0294 | -0.0368 | -59.7653
-18.5 | -1.7624 | 0.02531 | -0.0343 | -69.6326
-18 | -1.7529 | 0.02278 | -0.0312 | -76.9491
-17.5 | -1.7453 | 0.02066 | -0.0267 | -84.4773
-17 | -1.738 | 0.01924 | -0.0203 | -90.3326
-16.5 | -1.7086 | 0.01801 | -0.0169 | -94.8695
-16 | -1.6716 | 0.01687 | -0.0145 | -99.0871
-15.5 | -1.6304 | 0.01586 | -0.0127 | -102.7995
-15 | -1.5864 | 0.01493 | -0.0112 | -106.2559
-14 | -1.4925 | 0.01325 | -0.0088 | -112.6415
-13.5 | -1.4473 | 0.01246 | -0.0072 | -116.1557
-13 | -1.3993 | 0.01169 | -0.0061 | -119.7006
-12.5 | -1.3482 | 0.01108 | -0.0054 | -121.6787
-12 | -1.2958 | 0.01055 | -0.005 | -122.8246
-11.5 | -1.2427 | 0.01005 | -0.0046 | -123.6517
-11 | -1.1889 | 0.0096 | -0.0043 | -123.8438
-10.5 | -1.1345 | 0.00919 | -0.0041 | -123.4494
-10 | -1.0803 | 0.0087 | -0.0039 | -124.1724
-9.5 | -1.0256 | 0.00825 | -0.0038 | -124.3152
-9 | -0.9701 | 0.00788 | -0.0037 | -123.1091
-8.5 | -0.9141 | 0.00758 | -0.0038 | -120.5937
-7.5 | -0.8012 | 0.00702 | -0.004 | -114.1311
-7 | -0.7446 | 0.00672 | -0.0042 | -110.8036
-6.5 | -0.6877 | 0.00646 | -0.0044 | -106.4551
-5.5 | -0.573 | 0.00607 | -0.0049 | -94.3987
-5 | -0.5156 | 0.00586 | -0.0052 | -87.9863
-4.5 | -0.4578 | 0.0057 | -0.0056 | -80.3158
-4 | -0.4001 | 0.00553 | -0.0059 | -72.3508
-3.5 | -0.3421 | 0.00539 | -0.0063 | -63.4694
-3 | -0.2841 | 0.00527 | -0.0067 | -53.9089
-2.5 | -0.2262 | 0.00514 | -0.0072 | -44.0078
-2 | -0.1682 | 0.00497 | -0.0076 | -33.8431
-1.5 | -0.1103 | 0.00475 | -0.008 | -23.2211
-1 | -0.0524 | 0.00454 | -0.0085 | -11.5419
-0.5 | 0.0054 | 0.00434 | -0.009 | 1.2442
0 | 0.0626 | 0.00397 | -0.0096 | 15.7683
0.5 | 0.1206 | 0.00398 | -0.0102 | 30.3015
1 | 0.1786 | 0.00401 | -0.0107 | 44.5387
1.5 | 0.2355 | 0.0044 | -0.0112 | 53.5227
2 | 0.293 | 0.00464 | -0.0117 | 63.1466
2.5 | 0.3503 | 0.00489 | -0.0121 | 71.636
3 | 0.4077 | 0.00516 | -0.0125 | 79.0116
3.5 | 0.465 | 0.00541 | -0.0129 | 85.9519
4 | 0.5224 | 0.00564 | -0.0133 | 92.6241
4.5 | 0.5799 | 0.00583 | -0.0136 | 99.4683
5 | 0.6372 | 0.00604 | -0.014 | 105.4967
5.5 | 0.6944 | 0.00623 | -0.0143 | 111.4607
6 | 0.7513 | 0.00646 | -0.0146 | 116.3003
6.5 | 0.808 | 0.00671 | -0.0148 | 120.4173
7 | 0.8644 | 0.00698 | -0.015 | 123.8395
7.5 | 0.9207 | 0.00724 | -0.0152 | 127.1685
8 | 0.9763 | 0.00759 | -0.0153 | 128.6298
8.5 | 1.0318 | 0.0079 | -0.0154 | 130.6076
9 | 1.087 | 0.00823 | -0.0154 | 132.0778
9.5 | 1.1413 | 0.00865 | -0.0153 | 131.9422
10 | 1.1949 | 0.00911 | -0.0151 | 131.1636
10.5 | 1.2484 | 0.00952 | -0.0149 | 131.1345
11 | 1.3012 | 0.00993 | -0.0146 | 131.0373
11.5 | 1.3513 | 0.01034 | -0.0137 | 130.6867
12 | 1.4015 | 0.0109 | -0.0129 | 128.578
12.5 | 1.4505 | 0.01168 | -0.0121 | 124.1866
13 | 1.4987 | 0.01245 | -0.0112 | 120.3775
13.5 | 1.5463 | 0.01318 | -0.0102 | 117.3217
14 | 1.5923 | 0.01394 | -0.009 | 114.2253
14.5 | 1.636 | 0.01478 | -0.0075 | 110.6901
15 | 1.6775 | 0.01564 | -0.0057 | 107.257
15.5 | 1.7144 | 0.01663 | -0.0033 | 103.0908
16 | 1.7357 | 0.01771 | 0.0017 | 98.0068
16.5 | 1.748 | 0.01913 | 0.0071 | 91.3748
17 | 1.7623 | 0.02099 | 0.011 | 83.959
17.5 | 1.7783 | 0.02312 | 0.014 | 76.9161
18 | 1.7776 | 0.02677 | 0.017 | 66.4027
18.5 | 1.7776 | 0.03089 | 0.0189 | 57.5461
19 | 1.7876 | 0.03451 | 0.0196 | 51.7995
19.5 | 1.7771 | 0.04048 | 0.0196 | 43.9007
20 | 1.7643 | 0.04739 | 0.0182 | 37.2294

## 133. Re 16M Mach 0.25 (1)
BIGFOIL.COM POLAR EXPORT
NACA63-111 a=0.2
NACA63-111 a=0.2 |  |  |  | Cl Max: | 0.964 | at alpha= | 9.5 | deg
JavaFoil+Calcfoil stall+Eppler ext transition |  |  |  | L/D Max: | 115.409 | at alpha= | 8.5 | deg
Re: | 16000000 |  |  | Cd Min: | 0.00511 | at alpha= | 0 | deg
Mach: | 0.25 |  |  | Cl=0 at alpha= | -0.52459 | deg
|  |  |  | @ Cl=0.1, Cd= | 0.0051336
|  |  |  | @ Cl=0.4, Cd= | 0.0058998
|  |  |  | @ Cl=0.6, Cd= | 0.0986
alpha (deg) | Cl | Cd | Cm | Cl/Cd
-14.5 | -0.331 | 0.10221 | 0.002 | -3.239
-14 | -0.392 | 0.09414 | 0.002 | -4.169
-13.5 | -0.447 | 0.09101 | 0.001 | -4.916
-13 | -0.498 | 0.08565 | 0.001 | -5.815
-12.5 | -0.545 | 0.07946 | 0.001 | -6.857
-12 | -0.583 | 0.0776 | 0.001 | -7.514
-11.5 | -0.621 | 0.06859 | 0.001 | -9.048
-11 | -0.639 | 0.07086 | 0 | -9.024
-10.5 | -0.797 | 0.0125 | 0 | -63.76
-10 | -0.832 | 0.0103 | 0 | -80.742
-9.5 | -0.836 | 0.00968 | 0 | -86.377
-9 | -0.83 | 0.00916 | -0.001 | -90.692
-8.5 | -0.816 | 0.00879 | -0.001 | -92.893
-8 | -0.794 | 0.00835 | -0.002 | -95.01
-7.5 | -0.764 | 0.00802 | -0.002 | -95.283
-7 | -0.727 | 0.00774 | -0.003 | -93.98
-6.5 | -0.684 | 0.0075 | -0.003 | -91.191
-6 | -0.635 | 0.00727 | -0.003 | -87.432
-5.5 | -0.584 | 0.00703 | -0.004 | -83.08
-5 | -0.531 | 0.00684 | -0.004 | -77.617
-4.5 | -0.475 | 0.00664 | -0.005 | -71.61
-4 | -0.418 | 0.00646 | -0.005 | -64.762
-3.5 | -0.36 | 0.00633 | -0.006 | -56.868
-3 | -0.3 | 0.00623 | -0.006 | -48.226
-2.5 | -0.24 | 0.00608 | -0.007 | -39.518
-2 | -0.18 | 0.00574 | -0.007 | -31.316
-1.5 | -0.119 | 0.0055 | -0.007 | -21.65
-1 | -0.058 | 0.00535 | -0.008 | -10.841
-0.5 | 0.003 | 0.00518 | -0.008 | 0.603
0 | 0.064 | 0.00511 | -0.009 | 12.593
0.5 | 0.125 | 0.00515 | -0.009 | 24.336
1 | 0.186 | 0.00521 | -0.01 | 35.819
1.5 | 0.248 | 0.00532 | -0.01 | 46.491
2 | 0.308 | 0.0055 | -0.011 | 56.11
2.5 | 0.369 | 0.00575 | -0.011 | 64.175
3 | 0.429 | 0.00604 | -0.012 | 71.002
3.5 | 0.489 | 0.00616 | -0.012 | 79.315
4 | 0.547 | 0.00635 | -0.013 | 86.079
4.5 | 0.604 | 0.00652 | -0.013 | 92.673
5 | 0.66 | 0.00674 | -0.013 | 98.02
5.5 | 0.715 | 0.00693 | -0.014 | 103.066
6 | 0.765 | 0.00717 | -0.014 | 106.809
6.5 | 0.812 | 0.00742 | -0.015 | 109.483
7 | 0.854 | 0.00763 | -0.015 | 112.025
7.5 | 0.891 | 0.00801 | -0.016 | 111.23
8 | 0.921 | 0.00824 | -0.016 | 111.797
8.5 | 0.944 | 0.00818 | -0.017 | 115.409
9 | 0.959 | 0.00867 | -0.017 | 110.575
9.5 | 0.964 | 0.01043 | -0.018 | 92.424
10 | 0.959 | 0.01112 | -0.018 | 86.27
10.5 | 0.942 | 0.01202 | -0.018 | 78.31
11 | 0.913 | 0.01321 | -0.019 | 69.054
11.5 | 0.868 | 0.01558 | -0.019 | 55.716
12 | 0.813 | 0.01951 | -0.019 | 41.702
12.5 | 0.726 | 0.03567 | -0.017 | 20.345
13 | 0.639 | 0.06001 | -0.016 | 10.646
13.5 | 0.562 | 0.08519 | -0.012 | 6.595
14 | 0.504 | 0.09173 | -0.012 | 5.494
14.5 | 0.437 | 0.0986 | -0.012 | 4.432

## 134. Re 16M Mach 0.25 (2)
BIGFOIL.COM POLAR EXPORT
NACA63-111 a=0.2
NACA63-111 a=0.2 |  |  |  | Cl Max: | 1.6499 | at alpha= | 15.5 | deg
XFOIL ncrit=9 |  |  |  | L/D Max: | 130.194 | at alpha= | 8.5 | deg
Re: | 16000000 |  |  | Cd Min: | 0.21387 | at alpha= | -19.5 | deg
Mach: | 0.25 |  |  | Cl=0 at alpha= | -0.54858 | deg
|  |  |  | @ Cl=0.1, Cd= | 0.0039559
|  |  |  | @ Cl=0.4, Cd= | 0.0051163
|  |  |  | @ Cl=0.6, Cd= | 0.0059
alpha (deg) | Cl | Cd | Cm | Cl/Cd
-19.5 | -0.9049 | 0.21387 | 0.0723 | -4.2311
-19 | -0.9371 | 0.19179 | 0.0588 | -4.8861
-18.5 | -1.3269 | 0.09908 | -0.009 | -13.3922
-18 | -1.3798 | 0.08006 | -0.0228 | -17.2346
-17.5 | -1.4249 | 0.06417 | -0.0344 | -22.2051
-17 | -1.4681 | 0.05101 | -0.0429 | -28.7806
-16.5 | -1.506 | 0.04059 | -0.0477 | -37.1027
-16 | -1.5342 | 0.03281 | -0.0487 | -46.7601
-15.5 | -1.5589 | 0.0268 | -0.0463 | -58.1679
-15 | -1.5712 | 0.02294 | -0.0407 | -68.4917
-14.5 | -1.5769 | 0.02038 | -0.0321 | -77.3749
-14 | -1.5502 | 0.01791 | -0.0272 | -86.555
-13.5 | -1.51 | 0.01597 | -0.0234 | -94.5523
-13 | -1.4659 | 0.01469 | -0.0197 | -99.789
-12.5 | -1.4138 | 0.01357 | -0.0173 | -104.1857
-12 | -1.3615 | 0.01233 | -0.0149 | -110.4217
-11.5 | -1.3059 | 0.0114 | -0.0131 | -114.5526
-11 | -1.2487 | 0.01064 | -0.0116 | -117.359
-10.5 | -1.1902 | 0.01003 | -0.0104 | -118.664
-10 | -1.1313 | 0.00948 | -0.0094 | -119.3354
-9.5 | -1.0722 | 0.00896 | -0.0085 | -119.6652
-9 | -1.0135 | 0.00839 | -0.0077 | -120.7986
-8.5 | -0.9541 | 0.00794 | -0.0071 | -120.1637
-8 | -0.8942 | 0.00758 | -0.0067 | -117.9683
-7.5 | -0.8342 | 0.00728 | -0.0064 | -114.5879
-7 | -0.7743 | 0.00696 | -0.0061 | -111.25
-6.5 | -0.7145 | 0.00663 | -0.006 | -107.7677
-6 | -0.6544 | 0.00638 | -0.0059 | -102.5705
-5 | -0.5341 | 0.00596 | -0.0061 | -89.6141
-4.5 | -0.474 | 0.00577 | -0.0063 | -82.149
-4 | -0.4138 | 0.0056 | -0.0065 | -73.8929
-3.5 | -0.3536 | 0.00545 | -0.0068 | -64.8807
-3 | -0.2935 | 0.00531 | -0.0071 | -55.2731
-2.5 | -0.2334 | 0.00517 | -0.0075 | -45.1451
-2 | -0.1735 | 0.00499 | -0.0079 | -34.7695
-1.5 | -0.1137 | 0.00478 | -0.0083 | -23.7866
-1 | -0.0539 | 0.00455 | -0.0088 | -11.8462
-0.5 | 0.0058 | 0.00433 | -0.0093 | 1.3395
0 | 0.0648 | 0.00395 | -0.0099 | 16.4051
0.5 | 0.1247 | 0.00396 | -0.0105 | 31.4899
1 | 0.1845 | 0.00399 | -0.011 | 46.2406
1.5 | 0.2433 | 0.00438 | -0.0115 | 55.5479
2 | 0.3026 | 0.00466 | -0.012 | 64.9356
2.5 | 0.3619 | 0.00493 | -0.0124 | 73.4077
3 | 0.4212 | 0.00522 | -0.0128 | 80.6897
3.5 | 0.4806 | 0.0055 | -0.0131 | 87.3818
4 | 0.5402 | 0.00571 | -0.0134 | 94.606
4.5 | 0.6 | 0.0059 | -0.0136 | 101.6949
5 | 0.6596 | 0.00612 | -0.0138 | 107.7778
5.5 | 0.7192 | 0.00636 | -0.014 | 113.0818
6 | 0.7788 | 0.0066 | -0.014 | 118
6.5 | 0.8381 | 0.0069 | -0.014 | 121.4638
7 | 0.8975 | 0.00717 | -0.0139 | 125.1743
7.5 | 0.9564 | 0.00753 | -0.0137 | 127.012
8 | 1.0154 | 0.00787 | -0.0134 | 129.0216
8.5 | 1.0741 | 0.00825 | -0.013 | 130.1939
9 | 1.1319 | 0.00874 | -0.0124 | 129.508
9.5 | 1.1897 | 0.00924 | -0.0116 | 128.7554
10 | 1.2473 | 0.00972 | -0.0108 | 128.323
10.5 | 1.3041 | 0.01028 | -0.0097 | 126.858
11 | 1.3589 | 0.01096 | -0.0083 | 123.9872
11.5 | 1.4089 | 0.01162 | -0.0058 | 121.2478
12 | 1.4616 | 0.01262 | -0.004 | 115.8162
12.5 | 1.5126 | 0.01358 | -0.0018 | 111.3844
13 | 1.5609 | 0.01464 | 0.0009 | 106.6189
13.5 | 1.6036 | 0.01594 | 0.0042 | 100.6023
14 | 1.6364 | 0.01749 | 0.0088 | 93.562
14.5 | 1.6405 | 0.01931 | 0.017 | 84.956
15 | 1.6498 | 0.02182 | 0.0224 | 75.6095
15.5 | 1.6499 | 0.02556 | 0.0267 | 64.5501
16 | 1.6356 | 0.03108 | 0.0295 | 52.6255
16.5 | 1.6211 | 0.0375 | 0.0302 | 43.2293
17 | 1.5968 | 0.04575 | 0.0287 | 34.9027
17.5 | 1.5709 | 0.05539 | 0.025 | 28.3607
18 | 1.5383 | 0.06713 | 0.0189 | 22.9152
18.5 | 1.5009 | 0.0809 | 0.0105 | 18.5525
19 | 1.4633 | 0.09592 | 0.0007 | 15.2554
19.5 | 1.4091 | 0.11488 | -0.0124 | 12.2658
20 | 1.351 | 0.13544 | -0.0269 | 9.9749

## 135. Re 16M Mach 0.50 (1)
BIGFOIL.COM POLAR EXPORT
NACA63-111 a=0.2
NACA63-111 a=0.2 |  |  |  | Cl Max: | 1.093 | at alpha= | 20 | deg
JavaFoil+Calcfoil stall+Eppler ext transition |  |  |  | L/D Max: | 102.675 | at alpha= | 6.5 | deg
Re: | 16000000 |  |  | Cd Min: | 0.0052 | at alpha= | 0 | deg
Mach: | 0.5 |  |  | Cl=0 at alpha= | -0.52206 | deg
|  |  |  | @ Cl=0.1, Cd= | 0.0052288
|  |  |  | @ Cl=0.4, Cd= | 0.0060048
|  |  |  | @ Cl=0.6, Cd= | 0.0067462
alpha (deg) | Cl | Cd | Cm | Cl/Cd
-20 | -1.058 | 0.1694 | 0.005 | -6.247
-19.5 | -1.031 | 0.16521 | 0.005 | -6.241
-19 | -1.003 | 0.15988 | 0.005 | -6.276
-18.5 | -0.975 | 0.15803 | 0.004 | -6.172
-18 | -0.952 | 0.14287 | 0.004 | -6.662
-17.5 | -0.925 | 0.13592 | 0.004 | -6.803
-17 | -0.897 | 0.13226 | 0.004 | -6.779
-16.5 | -0.869 | 0.12642 | 0.003 | -6.872
-16 | -0.843 | 0.11713 | 0.003 | -7.196
-15.5 | -0.82 | 0.10491 | 0.003 | -7.82
-15 | -0.793 | 0.09817 | 0.003 | -8.083
-14.5 | -0.775 | 0.08491 | 0.003 | -9.127
-14 | -0.797 | 0.04772 | 0.003 | -16.706
-13.5 | -0.814 | 0.02523 | 0.003 | -32.245
-13 | -0.681 | 0.0874 | 0.002 | -7.793
-12.5 | -0.659 | 0.07676 | 0.001 | -8.579
-12 | -0.675 | 0.04324 | 0.002 | -15.611
-11.5 | -0.706 | 0.01735 | 0.001 | -40.698
-11 | -0.686 | 0.01424 | 0.001 | -48.149
-10.5 | -0.543 | 0.06903 | 0 | -7.871
-10 | -0.522 | 0.05828 | 0 | -8.963
-9.5 | -0.589 | 0.01305 | 0 | -45.124
-9 | -0.568 | 0.011 | -0.001 | -51.667
-8.5 | -0.435 | 0.05425 | -0.001 | -8.014
-8 | -0.408 | 0.05058 | -0.001 | -8.061
-7.5 | -0.471 | 0.01011 | -0.002 | -46.576
-7 | -0.437 | 0.0092 | -0.003 | -47.566
-6.5 | -0.651 | 0.00875 | -0.003 | -74.425
-6 | -0.652 | 0.00817 | -0.004 | -79.84
-5.5 | -0.621 | 0.00775 | -0.004 | -80.146
-5 | -0.576 | 0.00747 | -0.005 | -77.101
-4.5 | -0.522 | 0.00715 | -0.005 | -72.983
-4 | -0.462 | 0.00685 | -0.006 | -67.496
-3.5 | -0.4 | 0.00666 | -0.006 | -59.986
-3 | -0.335 | 0.00646 | -0.007 | -51.83
-2.5 | -0.268 | 0.00637 | -0.007 | -42.108
-2 | -0.201 | 0.00594 | -0.008 | -33.806
-1.5 | -0.133 | 0.00568 | -0.008 | -23.418
-1 | -0.065 | 0.00549 | -0.009 | -11.817
-0.5 | 0.003 | 0.00529 | -0.009 | 0.659
0 | 0.072 | 0.0052 | -0.01 | 13.834
0.5 | 0.14 | 0.00527 | -0.01 | 26.566
1 | 0.208 | 0.00535 | -0.011 | 38.949
1.5 | 0.277 | 0.0055 | -0.011 | 50.328
2 | 0.345 | 0.00566 | -0.012 | 60.867
2.5 | 0.412 | 0.00608 | -0.012 | 67.789
3 | 0.478 | 0.00605 | -0.013 | 79.122
3.5 | 0.544 | 0.00651 | -0.014 | 83.551
4 | 0.608 | 0.00678 | -0.014 | 89.542
4.5 | 0.669 | 0.00707 | -0.015 | 94.644
5 | 0.726 | 0.00734 | -0.015 | 98.951
5.5 | 0.779 | 0.00768 | -0.016 | 101.353
6 | 0.818 | 0.00809 | -0.016 | 101.165
6.5 | 0.834 | 0.00812 | -0.017 | 102.675
7 | 0.795 | 0.01016 | -0.017 | 78.181
7.5 | 0.53 | 0.01148 | -0.017 | 46.204
8 | 0.565 | 0.01137 | -0.018 | 49.74
8.5 | 0.583 | 0.01417 | -0.018 | 41.139
9 | 0.513 | 0.05918 | -0.009 | 8.671
9.5 | 0.656 | 0.0131 | -0.019 | 50.074
10 | 0.681 | 0.01503 | -0.02 | 45.318
10.5 | 0.69 | 0.02111 | -0.019 | 32.698
11 | 0.62 | 0.07402 | -0.011 | 8.381
11.5 | 0.766 | 0.01862 | -0.021 | 41.121
12 | 0.78 | 0.02423 | -0.021 | 32.19
12.5 | 0.736 | 0.05944 | -0.017 | 12.383
13 | 0.734 | 0.08367 | -0.014 | 8.768
13.5 | 0.861 | 0.02979 | -0.022 | 28.914
14 | 0.841 | 0.05439 | -0.02 | 15.461
14.5 | 0.817 | 0.0921 | -0.016 | 8.866
15 | 0.842 | 0.09895 | -0.016 | 8.513
15.5 | 0.859 | 0.11509 | -0.015 | 7.464
16 | 0.885 | 0.12187 | -0.015 | 7.261
16.5 | 0.912 | 0.12687 | -0.016 | 7.191
17 | 0.941 | 0.12965 | -0.016 | 7.255
17.5 | 0.966 | 0.1398 | -0.017 | 6.907
18 | 0.989 | 0.15375 | -0.016 | 6.432
18.5 | 1.016 | 0.15776 | -0.017 | 6.441
19 | 1.043 | 0.1627 | -0.018 | 6.409
19.5 | 1.072 | 0.16236 | -0.018 | 6.6
20 | 1.093 | 0.18503 | -0.018 | 5.91

## 136. Re 16M Mach 0.50 (2)
BIGFOIL.COM POLAR EXPORT
NACA63-111 a=0.2
NACA63-111 a=0.2 |  |  |  | Cl Max: | 1.1097 | at alpha= | 8 | deg
XFOIL ncrit=9 |  |  |  | L/D Max: | 125.564 | at alpha= | 6.5 | deg
Re: | 16000000 |  |  | Cd Min: | 0.27982 | at alpha= | -20 | deg
Mach: | 0.5 |  |  | Cl=0 at alpha= | -0.55523 | deg
|  |  |  | @ Cl=0.1, Cd= | 0.0038737
|  |  |  | @ Cl=0.4, Cd= | 0.0050437
|  |  |  | @ Cl=0.6, Cd= | 0.0059849
alpha (deg) | Cl | Cd | Cm | Cl/Cd
-20 | -0.9414 | 0.27982 | 0.1084 | -3.3643
-19.5 | -0.9195 | 0.27111 | 0.1027 | -3.3916
-19 | -0.8973 | 0.26265 | 0.0972 | -3.4163
-18.5 | -0.8764 | 0.25287 | 0.0915 | -3.4658
-18 | -0.8566 | 0.24265 | 0.0857 | -3.5302
-17.5 | -0.8373 | 0.23225 | 0.0797 | -3.6052
-17 | -0.816 | 0.22349 | 0.0743 | -3.6512
-16.5 | -0.7988 | 0.21288 | 0.0682 | -3.7523
-16 | -0.7798 | 0.2036 | 0.0627 | -3.8301
-15.5 | -0.7646 | 0.19277 | 0.0565 | -3.9664
-15 | -0.7492 | 0.18243 | 0.0504 | -4.1068
-14.5 | -0.7309 | 0.17343 | 0.0451 | -4.2144
-14 | -0.726 | 0.16055 | 0.0376 | -4.522
-13 | -0.7111 | 0.13908 | 0.0252 | -5.1129
-12.5 | -0.7124 | 0.12689 | 0.0179 | -5.6143
-12 | -0.7138 | 0.11514 | 0.0105 | -6.1994
-11.5 | -0.7301 | 0.10123 | 0.0011 | -7.2123
-11 | -0.7383 | 0.08952 | -0.0067 | -8.2473
-10.5 | -0.7456 | 0.07816 | -0.0145 | -9.5394
-10 | -0.7546 | 0.06413 | -0.0251 | -11.7667
-9.5 | -0.7737 | 0.05194 | -0.0352 | -14.896
-9 | -0.8083 | 0.04181 | -0.0416 | -19.3327
-8.5 | -0.8457 | 0.03479 | -0.0409 | -24.3087
-8 | -0.8777 | 0.02908 | -0.0339 | -30.1823
-7.5 | -0.8878 | 0.02128 | -0.0284 | -41.7199
-7 | -0.882 | 0.01282 | -0.0224 | -68.7988
-6.5 | -0.8383 | 0.00834 | -0.0171 | -100.5156
-6 | -0.7675 | 0.00725 | -0.0142 | -105.8621
-5.5 | -0.6938 | 0.00675 | -0.0123 | -102.7852
-5 | -0.6207 | 0.00641 | -0.011 | -96.8331
-4.5 | -0.5484 | 0.00613 | -0.0101 | -89.4617
-4 | -0.477 | 0.00587 | -0.0096 | -81.2606
-3.5 | -0.4062 | 0.00568 | -0.0092 | -71.5141
-3 | -0.3359 | 0.00549 | -0.0091 | -61.184
-2.5 | -0.2663 | 0.00532 | -0.0092 | -50.0564
-2 | -0.1971 | 0.00517 | -0.0094 | -38.1238
-1.5 | -0.1286 | 0.00491 | -0.0097 | -26.1914
-1 | -0.0604 | 0.00463 | -0.0101 | -13.0454
-0.5 | 0.0075 | 0.00431 | -0.0106 | 1.7401
0 | 0.0748 | 0.00387 | -0.0113 | 19.3282
0.5 | 0.1433 | 0.00388 | -0.0118 | 36.933
1 | 0.2116 | 0.00396 | -0.0124 | 53.4343
1.5 | 0.2788 | 0.00435 | -0.0129 | 64.092
2 | 0.3461 | 0.00475 | -0.0132 | 72.8632
2.5 | 0.414 | 0.00512 | -0.0135 | 80.8594
3 | 0.4821 | 0.00552 | -0.0135 | 87.337
3.5 | 0.5511 | 0.00581 | -0.0134 | 94.8537
4 | 0.621 | 0.00606 | -0.0132 | 102.4752
4.5 | 0.6915 | 0.00632 | -0.0128 | 109.4146
5 | 0.7624 | 0.00662 | -0.0121 | 115.1662
5.5 | 0.8341 | 0.00695 | -0.0111 | 120.0144
6 | 0.9065 | 0.00733 | -0.0097 | 123.6698
6.5 | 0.9794 | 0.0078 | -0.0078 | 125.5641
7 | 1.0512 | 0.00857 | -0.0049 | 122.6604
7.5 | 1.1037 | 0.01103 | 0.0008 | 100.0635
8 | 1.1097 | 0.01695 | 0.0097 | 65.469
8.5 | 1.09 | 0.02278 | 0.0196 | 47.849
9 | 1.0529 | 0.02822 | 0.0278 | 37.3104
9.5 | 1.0196 | 0.03527 | 0.0301 | 28.9084
10 | 0.9807 | 0.0446 | 0.0273 | 21.9888
10.5 | 0.9473 | 0.05586 | 0.0206 | 16.9585
11 | 0.9212 | 0.06845 | 0.0115 | 13.458
11.5 | 0.9032 | 0.08219 | 0.0014 | 10.9892
12 | 0.888 | 0.09678 | -0.0077 | 9.1754
12.5 | 0.8758 | 0.11028 | -0.0164 | 7.9416
13 | 0.8676 | 0.12326 | -0.0248 | 7.0388

## 137. Re 18M Mach 0.00 (1)
BIGFOIL.COM POLAR EXPORT
NACA63-111 a=0.2
NACA63-111 a=0.2 |  |  |  | Cl Max: | 1.03 | at alpha= | 11 | deg
JavaFoil+Calcfoil stall+Eppler ext transition |  |  |  | L/D Max: | 122.163 | at alpha= | 9 | deg
Re: | 18000000 |  |  | Cd Min: | 0.00518 | at alpha= | 0.5 | deg
Mach: | 0 |  |  | Cl=0 at alpha= | -0.52542 | deg
|  |  |  | @ Cl=0.1, Cd= | 0.0051907
|  |  |  | @ Cl=0.4, Cd= | 0.0058822
|  |  |  | @ Cl=0.6, Cd= | 0.0063733
alpha (deg) | Cl | Cd | Cm | Cl/Cd
-16 | -0.627 | 0.11209 | 0.002 | -5.594
-15.5 | -0.647 | 0.10614 | 0.002 | -6.098
-15 | -0.668 | 0.09792 | 0.002 | -6.826
-14.5 | -0.686 | 0.09352 | 0.002 | -7.336
-14 | -0.706 | 0.08459 | 0.002 | -8.352
-13.5 | -0.728 | 0.07413 | 0.002 | -9.827
-13 | -0.769 | 0.05209 | 0.002 | -14.759
-12.5 | -0.861 | 0.01761 | 0.002 | -48.9
-12 | -0.878 | 0.01515 | 0.002 | -57.934
-11.5 | -0.903 | 0.01172 | 0.001 | -77.075
-11 | -0.915 | 0.01033 | 0.001 | -88.606
-10.5 | -0.908 | 0.00973 | 0 | -93.372
-10 | -0.896 | 0.00923 | 0 | -97.067
-9.5 | -0.878 | 0.00883 | 0 | -99.464
-9 | -0.856 | 0.00848 | -0.001 | -100.887
-8.5 | -0.828 | 0.0082 | -0.001 | -100.993
-8 | -0.795 | 0.00788 | -0.002 | -100.835
-7.5 | -0.758 | 0.00763 | -0.002 | -99.257
-7 | -0.717 | 0.00738 | -0.002 | -97.029
-6.5 | -0.67 | 0.0072 | -0.003 | -93.096
-6 | -0.621 | 0.00699 | -0.003 | -88.846
-5.5 | -0.569 | 0.0068 | -0.004 | -83.695
-5 | -0.516 | 0.00662 | -0.004 | -77.985
-4.5 | -0.461 | 0.00647 | -0.005 | -71.311
-4 | -0.406 | 0.00632 | -0.005 | -64.142
-3.5 | -0.349 | 0.00618 | -0.005 | -56.441
-3 | -0.291 | 0.00606 | -0.006 | -48.014
-2.5 | -0.233 | 0.00595 | -0.006 | -39.113
-2 | -0.174 | 0.00564 | -0.007 | -30.897
-1.5 | -0.115 | 0.00549 | -0.007 | -20.991
-1 | -0.056 | 0.00534 | -0.008 | -10.513
-0.5 | 0.003 | 0.00522 | -0.008 | 0.578
0 | 0.062 | 0.00521 | -0.009 | 11.964
0.5 | 0.121 | 0.00518 | -0.009 | 23.426
1 | 0.181 | 0.0052 | -0.009 | 34.717
1.5 | 0.24 | 0.00529 | -0.01 | 45.266
2 | 0.299 | 0.00546 | -0.01 | 54.724
2.5 | 0.357 | 0.0057 | -0.011 | 62.711
3 | 0.416 | 0.00595 | -0.011 | 69.881
3.5 | 0.473 | 0.00635 | -0.012 | 74.586
4 | 0.53 | 0.00655 | -0.012 | 81.031
4.5 | 0.586 | 0.00633 | -0.013 | 92.657
5 | 0.641 | 0.0065 | -0.013 | 98.688
5.5 | 0.695 | 0.00667 | -0.013 | 104.119
6 | 0.746 | 0.00687 | -0.014 | 108.517
6.5 | 0.794 | 0.00708 | -0.014 | 112.03
7 | 0.838 | 0.00725 | -0.015 | 115.639
7.5 | 0.879 | 0.00754 | -0.015 | 116.684
8 | 0.916 | 0.00775 | -0.016 | 118.192
8.5 | 0.949 | 0.00811 | -0.016 | 116.921
9 | 0.976 | 0.00799 | -0.017 | 122.163
9.5 | 0.998 | 0.00832 | -0.017 | 119.956
10 | 1.015 | 0.00866 | -0.017 | 117.224
10.5 | 1.026 | 0.01044 | -0.018 | 98.266
11 | 1.03 | 0.0111 | -0.018 | 92.791
11.5 | 1.027 | 0.01183 | -0.019 | 86.83
12 | 1.019 | 0.01252 | -0.019 | 81.35
12.5 | 1.005 | 0.01361 | -0.019 | 73.828
13 | 0.98 | 0.01606 | -0.019 | 61.028
13.5 | 0.956 | 0.01824 | -0.019 | 52.413
14 | 0.924 | 0.02242 | -0.02 | 41.208
14.5 | 0.882 | 0.02932 | -0.019 | 30.086
15 | 0.785 | 0.06937 | -0.016 | 11.31
15.5 | 0.731 | 0.09474 | -0.014 | 7.715
16 | 0.7 | 0.10206 | -0.014 | 6.86

## 138. Re 18M Mach 0.00 (2)
BIGFOIL.COM POLAR EXPORT
NACA63-111 a=0.2
NACA63-111 a=0.2 |  |  |  | Cl Max: | 1.8265 | at alpha= | 19 | deg
XFOIL ncrit=9 |  |  |  | L/D Max: | 134.844 | at alpha= | 9 | deg
Re: | 18000000 |  |  | Cd Min: | 0.0388 | at alpha= | 20 | deg
Mach: | 0 |  |  | Cl=0 at alpha= | -0.54609 | deg
|  |  |  | @ Cl=0.1, Cd= | 0.0040735
|  |  |  | @ Cl=0.4, Cd= | 0.0050878
|  |  |  | @ Cl=0.6, Cd= | 0.0058116
alpha (deg) | Cl | Cd | Cm | Cl/Cd
-20 | -1.8143 | 0.03006 | -0.034 | -60.356
-19.5 | -1.8076 | 0.02679 | -0.0325 | -67.4729
-19 | -1.803 | 0.02378 | -0.0299 | -75.82
-18.5 | -1.7955 | 0.02143 | -0.0264 | -83.7844
-18 | -1.784 | 0.0198 | -0.022 | -90.101
-17.5 | -1.7743 | 0.01859 | -0.0158 | -95.4438
-17 | -1.7422 | 0.01748 | -0.0133 | -99.6682
-16.5 | -1.7048 | 0.01651 | -0.0114 | -103.2586
-16 | -1.6644 | 0.01557 | -0.0098 | -106.8979
-15.5 | -1.6213 | 0.01472 | -0.0085 | -110.1427
-15 | -1.5763 | 0.01393 | -0.0075 | -113.1587
-14.5 | -1.5294 | 0.0132 | -0.0067 | -115.8636
-14 | -1.4813 | 0.01239 | -0.0061 | -119.5561
-13.5 | -1.4378 | 0.01178 | -0.0044 | -122.0543
-13 | -1.3888 | 0.01111 | -0.0038 | -125.0045
-12.5 | -1.3378 | 0.01058 | -0.0035 | -126.4461
-12 | -1.2859 | 0.01011 | -0.0032 | -127.1909
-11.5 | -1.2333 | 0.00966 | -0.0031 | -127.6708
-11 | -1.1801 | 0.00924 | -0.003 | -127.7165
-10 | -1.0726 | 0.00841 | -0.0029 | -127.5386
-9.5 | -1.0184 | 0.00799 | -0.0029 | -127.4593
-9 | -0.9634 | 0.00766 | -0.003 | -125.7702
-8.5 | -0.9079 | 0.00737 | -0.0031 | -123.1886
-7.5 | -0.796 | 0.00686 | -0.0036 | -116.035
-7 | -0.74 | 0.00657 | -0.0038 | -112.6332
-6.5 | -0.6835 | 0.00632 | -0.0041 | -108.1487
-5.5 | -0.5697 | 0.00595 | -0.0047 | -95.7479
-5 | -0.5127 | 0.00575 | -0.0051 | -89.1652
-4.5 | -0.4553 | 0.0056 | -0.0054 | -81.3036
-4 | -0.3979 | 0.00544 | -0.0058 | -73.1434
-3.5 | -0.3404 | 0.00531 | -0.0062 | -64.1055
-3 | -0.2827 | 0.0052 | -0.0067 | -54.3654
-2.5 | -0.2251 | 0.00508 | -0.0071 | -44.311
-2 | -0.1675 | 0.00492 | -0.0075 | -34.0447
-1.5 | -0.1098 | 0.00473 | -0.008 | -23.2135
-1 | -0.0522 | 0.00453 | -0.0085 | -11.5232
-0.5 | 0.0053 | 0.00438 | -0.009 | 1.21
0 | 0.0624 | 0.00408 | -0.0096 | 15.2941
1 | 0.1774 | 0.00406 | -0.0106 | 43.6946
2 | 0.2913 | 0.00465 | -0.0116 | 62.6452
2.5 | 0.3484 | 0.00488 | -0.0121 | 71.3934
3 | 0.4055 | 0.00511 | -0.0125 | 79.3542
3.5 | 0.4625 | 0.00536 | -0.0129 | 86.2873
4 | 0.5197 | 0.00555 | -0.0133 | 93.6396
4.5 | 0.5768 | 0.00573 | -0.0137 | 100.6632
5 | 0.6337 | 0.00593 | -0.0141 | 106.8634
5.5 | 0.6905 | 0.00612 | -0.0144 | 112.8268
6 | 0.747 | 0.00634 | -0.0147 | 117.8233
6.5 | 0.8033 | 0.00657 | -0.015 | 122.2679
7 | 0.8593 | 0.00682 | -0.0153 | 125.9971
7.5 | 0.9151 | 0.00708 | -0.0156 | 129.2514
8 | 0.9703 | 0.00741 | -0.0157 | 130.9447
8.5 | 1.0254 | 0.0077 | -0.0159 | 133.1688
9 | 1.0801 | 0.00801 | -0.016 | 134.8439
9.5 | 1.1339 | 0.00841 | -0.0161 | 134.8276
10 | 1.1872 | 0.00884 | -0.016 | 134.2986
10.5 | 1.2403 | 0.00923 | -0.0159 | 134.377
11 | 1.2928 | 0.00962 | -0.0158 | 134.3867
11.5 | 1.3443 | 0.01003 | -0.0155 | 134.0279
12 | 1.3925 | 0.01043 | -0.0146 | 133.5091
12.5 | 1.4415 | 0.01114 | -0.014 | 129.3986
13 | 1.4898 | 0.01184 | -0.0134 | 125.8277
14 | 1.584 | 0.01319 | -0.0119 | 120.091
14.5 | 1.6288 | 0.01392 | -0.0108 | 117.0115
15 | 1.6718 | 0.01468 | -0.0095 | 113.8828
15.5 | 1.7118 | 0.01554 | -0.0079 | 110.1544
16 | 1.7479 | 0.01647 | -0.0057 | 106.1263
16.5 | 1.7704 | 0.01743 | -0.0012 | 101.572
17 | 1.7828 | 0.01872 | 0.0041 | 95.235
17.5 | 1.7988 | 0.02035 | 0.0078 | 88.3931
18 | 1.8068 | 0.02281 | 0.0113 | 79.2109
18.5 | 1.8129 | 0.02582 | 0.014 | 70.213
19 | 1.8265 | 0.02856 | 0.0155 | 63.9531
19.5 | 1.8252 | 0.03288 | 0.0168 | 55.5109
20 | 1.8122 | 0.0388 | 0.0171 | 46.7062

## 139. Re 18M Mach 0.10 (1)
BIGFOIL.COM POLAR EXPORT
NACA63-111 a=0.2
NACA63-111 a=0.2 |  |  |  | Cl Max: | 1.018 | at alpha= | 10.5 | deg
JavaFoil+Calcfoil stall+Eppler ext transition |  |  |  | L/D Max: | 120.597 | at alpha= | 9 | deg
Re: | 18000000 |  |  | Cd Min: | 0.00517 | at alpha= | 0.5 | deg
Mach: | 0.1 |  |  | Cl=0 at alpha= | -0.52542 | deg
|  |  |  | @ Cl=0.1, Cd= | 0.0051886
|  |  |  | @ Cl=0.4, Cd= | 0.0058698
|  |  |  | @ Cl=0.6, Cd= | 0.006388
alpha (deg) | Cl | Cd | Cm | Cl/Cd
-16 | -0.583 | 0.11206 | 0.002 | -5.203
-15.5 | -0.607 | 0.10543 | 0.002 | -5.759
-15 | -0.629 | 0.10067 | 0.002 | -6.251
-14.5 | -0.651 | 0.09638 | 0.002 | -6.75
-14 | -0.673 | 0.08798 | 0.002 | -7.653
-13.5 | -0.694 | 0.08133 | 0.002 | -8.529
-13 | -0.717 | 0.0707 | 0.002 | -10.142
-12.5 | -0.809 | 0.02632 | 0.002 | -30.747
-12 | -0.836 | 0.02038 | 0.001 | -41.009
-11.5 | -0.881 | 0.0125 | 0.001 | -70.422
-11 | -0.903 | 0.01049 | 0.001 | -86.091
-10.5 | -0.899 | 0.00986 | 0 | -91.198
-10 | -0.89 | 0.00935 | 0 | -95.132
-9.5 | -0.874 | 0.00893 | 0 | -97.904
-9 | -0.853 | 0.00852 | -0.001 | -100.162
-8.5 | -0.827 | 0.00828 | -0.001 | -99.904
-8 | -0.796 | 0.00796 | -0.002 | -99.96
-7.5 | -0.759 | 0.00766 | -0.002 | -99.13
-7 | -0.718 | 0.00744 | -0.002 | -96.545
-6.5 | -0.672 | 0.00723 | -0.003 | -93.057
-6 | -0.623 | 0.007 | -0.003 | -88.974
-5.5 | -0.572 | 0.00681 | -0.004 | -83.973
-5 | -0.518 | 0.00662 | -0.004 | -78.282
-4.5 | -0.464 | 0.00647 | -0.005 | -71.627
-4 | -0.408 | 0.00632 | -0.005 | -64.439
-3.5 | -0.35 | 0.00618 | -0.006 | -56.736
-3 | -0.293 | 0.0061 | -0.006 | -47.958
-2.5 | -0.234 | 0.00599 | -0.006 | -39.089
-2 | -0.175 | 0.00568 | -0.007 | -30.809
-1.5 | -0.116 | 0.00548 | -0.007 | -21.121
-1 | -0.056 | 0.00534 | -0.008 | -10.58
-0.5 | 0.003 | 0.00521 | -0.008 | 0.582
0 | 0.063 | 0.00522 | -0.009 | 11.984
0.5 | 0.122 | 0.00517 | -0.009 | 23.587
1 | 0.181 | 0.00521 | -0.01 | 34.808
1.5 | 0.241 | 0.00531 | -0.01 | 45.376
2 | 0.3 | 0.00547 | -0.01 | 54.883
2.5 | 0.359 | 0.00571 | -0.011 | 62.835
3 | 0.418 | 0.00594 | -0.011 | 70.353
3.5 | 0.476 | 0.00637 | -0.012 | 74.654
4 | 0.533 | 0.00621 | -0.012 | 85.815
4.5 | 0.589 | 0.00636 | -0.013 | 92.587
5 | 0.644 | 0.0065 | -0.013 | 99.164
5.5 | 0.698 | 0.00668 | -0.014 | 104.533
6 | 0.749 | 0.00685 | -0.014 | 109.297
6.5 | 0.797 | 0.00708 | -0.014 | 112.556
7 | 0.841 | 0.00732 | -0.015 | 114.84
7.5 | 0.881 | 0.00755 | -0.015 | 116.793
8 | 0.918 | 0.00785 | -0.016 | 116.844
8.5 | 0.949 | 0.00813 | -0.016 | 116.746
9 | 0.975 | 0.00808 | -0.017 | 120.597
9.5 | 0.995 | 0.00844 | -0.017 | 117.95
10 | 1.01 | 0.01013 | -0.018 | 99.69
10.5 | 1.018 | 0.0107 | -0.018 | 95.088
11 | 1.018 | 0.0113 | -0.018 | 90.095
11.5 | 1.012 | 0.01201 | -0.019 | 84.241
12 | 0.998 | 0.01293 | -0.019 | 77.218
12.5 | 0.981 | 0.01399 | -0.019 | 70.101
13 | 0.954 | 0.01632 | -0.019 | 58.432
13.5 | 0.919 | 0.02013 | -0.019 | 45.643
14 | 0.878 | 0.02659 | -0.019 | 33.002
14.5 | 0.822 | 0.03945 | -0.019 | 20.848
15 | 0.719 | 0.09228 | -0.014 | 7.793
15.5 | 0.685 | 0.09953 | -0.014 | 6.883

## 140. Re 18M Mach 0.10 (2)
BIGFOIL.COM POLAR EXPORT
NACA63-111 a=0.2
NACA63-111 a=0.2 |  |  |  | Cl Max: | 1.797 | at alpha= | 19 | deg
XFOIL ncrit=9 |  |  |  | L/D Max: | 134.512 | at alpha= | 9 | deg
Re: | 18000000 |  |  | Cd Min: | 0.04523 | at alpha= | 20 | deg
Mach: | 0.1 |  |  | Cl=0 at alpha= | -0.54659 | deg
|  |  |  | @ Cl=0.1, Cd= | 0.0040704
|  |  |  | @ Cl=0.4, Cd= | 0.0050797
|  |  |  | @ Cl=0.6, Cd= | 0.0058184
alpha (deg) | Cl | Cd | Cm | Cl/Cd
-20 | -1.7626 | 0.03791 | -0.0378 | -46.4943
-19.5 | -1.7642 | 0.03301 | -0.0379 | -53.4444
-19 | -1.768 | 0.02851 | -0.0366 | -62.0133
-18.5 | -1.774 | 0.02451 | -0.0338 | -72.3786
-18 | -1.7641 | 0.02213 | -0.0304 | -79.7153
-17.5 | -1.76 | 0.02001 | -0.0251 | -87.956
-17 | -1.7492 | 0.01872 | -0.0189 | -93.4402
-16.5 | -1.7169 | 0.01746 | -0.016 | -98.3333
-16 | -1.6783 | 0.01637 | -0.0138 | -102.5229
-15.5 | -1.6361 | 0.0154 | -0.012 | -106.2403
-15 | -1.5913 | 0.0145 | -0.0106 | -109.7448
-14.5 | -1.5442 | 0.01369 | -0.0094 | -112.7977
-14 | -1.496 | 0.01292 | -0.0084 | -115.7895
-13.5 | -1.4506 | 0.01228 | -0.0067 | -118.127
-13 | -1.4015 | 0.0115 | -0.0058 | -121.8696
-12.5 | -1.3504 | 0.01085 | -0.0052 | -124.4608
-12 | -1.298 | 0.01031 | -0.0047 | -125.8972
-11.5 | -1.2446 | 0.00983 | -0.0043 | -126.6124
-11 | -1.1906 | 0.00939 | -0.0041 | -126.7945
-10.5 | -1.1361 | 0.00898 | -0.0039 | -126.5145
-10 | -1.0814 | 0.00855 | -0.0038 | -126.4795
-9.5 | -1.0266 | 0.00811 | -0.0036 | -126.5845
-9 | -0.9711 | 0.00773 | -0.0036 | -125.6274
-8.5 | -0.915 | 0.00742 | -0.0037 | -123.3154
-8 | -0.8586 | 0.00715 | -0.0038 | -120.0839
-7 | -0.7452 | 0.00661 | -0.0041 | -112.7383
-6.5 | -0.6883 | 0.00635 | -0.0043 | -108.3937
-6 | -0.631 | 0.00615 | -0.0046 | -102.6016
-5.5 | -0.5735 | 0.00597 | -0.0049 | -96.0637
-5 | -0.516 | 0.00576 | -0.0052 | -89.5833
-4.5 | -0.4582 | 0.00561 | -0.0056 | -81.6756
-4 | -0.4004 | 0.00545 | -0.0059 | -73.4679
-3.5 | -0.3424 | 0.00532 | -0.0063 | -64.3609
-3 | -0.2844 | 0.00521 | -0.0067 | -54.5873
-2.5 | -0.2264 | 0.00509 | -0.0072 | -44.4794
-2 | -0.1684 | 0.00492 | -0.0076 | -34.2276
-1.5 | -0.1105 | 0.00473 | -0.008 | -23.3615
-0.5 | 0.0054 | 0.00437 | -0.009 | 1.2357
0 | 0.0628 | 0.00408 | -0.0096 | 15.3922
1 | 0.1785 | 0.00405 | -0.0107 | 44.0741
2 | 0.293 | 0.00465 | -0.0117 | 63.0108
2.5 | 0.3505 | 0.00489 | -0.0121 | 71.6769
3 | 0.4079 | 0.00511 | -0.0126 | 79.8239
3.5 | 0.4653 | 0.00537 | -0.0129 | 86.648
4 | 0.5229 | 0.00556 | -0.0133 | 94.0468
4.5 | 0.5804 | 0.00575 | -0.0137 | 100.9391
5 | 0.6377 | 0.00595 | -0.014 | 107.1765
5.5 | 0.695 | 0.00614 | -0.0144 | 113.1922
6 | 0.752 | 0.00636 | -0.0147 | 118.239
6.5 | 0.8087 | 0.00661 | -0.0149 | 122.3449
7 | 0.8653 | 0.00685 | -0.0151 | 126.3212
7.5 | 0.9215 | 0.00712 | -0.0153 | 129.4242
8 | 0.9772 | 0.00746 | -0.0154 | 130.992
8.5 | 1.033 | 0.00775 | -0.0155 | 133.2903
9 | 1.0882 | 0.00809 | -0.0156 | 134.5117
9.5 | 1.1425 | 0.00852 | -0.0155 | 134.0962
10 | 1.1965 | 0.00894 | -0.0153 | 133.8367
10.5 | 1.2503 | 0.00934 | -0.0151 | 133.8651
11 | 1.3035 | 0.00975 | -0.0149 | 133.6923
11.5 | 1.3554 | 0.0102 | -0.0144 | 132.8824
12 | 1.4036 | 0.0107 | -0.0132 | 131.1776
12.5 | 1.4529 | 0.01147 | -0.0124 | 126.6696
13 | 1.5022 | 0.01213 | -0.0117 | 123.8417
13.5 | 1.5503 | 0.01283 | -0.0107 | 120.834
14 | 1.597 | 0.01357 | -0.0096 | 117.6861
14.5 | 1.6415 | 0.01438 | -0.0082 | 114.1516
15 | 1.6839 | 0.01522 | -0.0065 | 110.6373
15.5 | 1.7223 | 0.01617 | -0.0043 | 106.5121
16 | 1.7521 | 0.01721 | -0.0007 | 101.8071
16.5 | 1.7591 | 0.0186 | 0.0059 | 94.5753
17 | 1.7726 | 0.02039 | 0.0102 | 86.9348
17.5 | 1.7901 | 0.02232 | 0.0133 | 80.2016
18 | 1.7864 | 0.02607 | 0.0168 | 68.5232
18.5 | 1.7868 | 0.03007 | 0.0188 | 59.4214
19 | 1.797 | 0.03359 | 0.0197 | 53.4981
20 | 1.7827 | 0.04523 | 0.0189 | 39.4141

## 141. Re 18M Mach 0.25 (1)
BIGFOIL.COM POLAR EXPORT
NACA63-111 a=0.2
NACA63-111 a=0.2 |  |  |  | Cl Max: | 0.965 | at alpha= | 9.5 | deg
JavaFoil+Calcfoil stall+Eppler ext transition |  |  |  | L/D Max: | 117.304 | at alpha= | 8.5 | deg
Re: | 18000000 |  |  | Cd Min: | 0.00523 | at alpha= | 0.5 | deg
Mach: | 0.25 |  |  | Cl=0 at alpha= | -0.52459 | deg
|  |  |  | @ Cl=0.1, Cd= | 0.0052382
|  |  |  | @ Cl=0.4, Cd= | 0.0058888
|  |  |  | @ Cl=0.6, Cd= | 0.09757
alpha (deg) | Cl | Cd | Cm | Cl/Cd
-14.5 | -0.331 | 0.1016 | 0.002 | -3.26
-14 | -0.393 | 0.09356 | 0.002 | -4.199
-13.5 | -0.448 | 0.0882 | 0.002 | -5.085
-13 | -0.499 | 0.08522 | 0.001 | -5.85
-12.5 | -0.545 | 0.07988 | 0.001 | -6.817
-12 | -0.583 | 0.07707 | 0.001 | -7.567
-11.5 | -0.622 | 0.06739 | 0.001 | -9.225
-11 | -0.64 | 0.07008 | 0 | -9.131
-10.5 | -0.802 | 0.01183 | 0 | -67.791
-10 | -0.832 | 0.01028 | 0 | -80.901
-9.5 | -0.836 | 0.00953 | 0 | -87.743
-9 | -0.83 | 0.009 | -0.001 | -92.231
-8.5 | -0.816 | 0.00864 | -0.001 | -94.504
-8 | -0.794 | 0.00823 | -0.002 | -96.488
-7.5 | -0.764 | 0.00789 | -0.002 | -96.811
-7 | -0.727 | 0.00764 | -0.003 | -95.188
-6.5 | -0.684 | 0.0074 | -0.003 | -92.367
-6 | -0.635 | 0.00717 | -0.003 | -88.6
-5.5 | -0.584 | 0.00694 | -0.004 | -84.236
-5 | -0.531 | 0.00675 | -0.004 | -78.606
-4.5 | -0.475 | 0.00653 | -0.005 | -72.731
-4 | -0.418 | 0.00637 | -0.005 | -65.594
-3.5 | -0.36 | 0.00627 | -0.006 | -57.341
-3 | -0.3 | 0.00616 | -0.006 | -48.798
-2.5 | -0.24 | 0.00602 | -0.007 | -39.949
-2 | -0.18 | 0.00571 | -0.007 | -31.508
-1.5 | -0.119 | 0.00555 | -0.007 | -21.445
-1 | -0.058 | 0.00536 | -0.008 | -10.819
-0.5 | 0.003 | 0.00527 | -0.008 | 0.591
0 | 0.064 | 0.00525 | -0.009 | 12.256
0.5 | 0.125 | 0.00523 | -0.009 | 23.995
1 | 0.186 | 0.00525 | -0.01 | 35.519
1.5 | 0.248 | 0.00532 | -0.01 | 46.509
2 | 0.308 | 0.00552 | -0.011 | 55.856
2.5 | 0.369 | 0.00577 | -0.011 | 63.931
3 | 0.429 | 0.006 | -0.012 | 71.55
3.5 | 0.489 | 0.00645 | -0.012 | 75.726
4 | 0.547 | 0.00631 | -0.013 | 86.589
4.5 | 0.604 | 0.00644 | -0.013 | 93.823
5 | 0.66 | 0.00664 | -0.013 | 99.443
5.5 | 0.715 | 0.00684 | -0.014 | 104.521
6 | 0.766 | 0.00705 | -0.014 | 108.577
6.5 | 0.812 | 0.00729 | -0.015 | 111.334
7 | 0.854 | 0.0075 | -0.015 | 113.971
7.5 | 0.891 | 0.00786 | -0.016 | 113.353
8 | 0.921 | 0.00808 | -0.016 | 113.975
8.5 | 0.944 | 0.00805 | -0.017 | 117.304
9 | 0.959 | 0.00853 | -0.017 | 112.383
9.5 | 0.965 | 0.01028 | -0.018 | 93.807
10 | 0.96 | 0.0109 | -0.018 | 88.013
10.5 | 0.943 | 0.01179 | -0.018 | 79.927
11 | 0.914 | 0.01294 | -0.019 | 70.637
11.5 | 0.863 | 0.01629 | -0.019 | 52.999
12 | 0.818 | 0.0182 | -0.019 | 44.961
12.5 | 0.741 | 0.02879 | -0.018 | 25.741
13 | 0.649 | 0.05246 | -0.016 | 12.38
13.5 | 0.563 | 0.0833 | -0.013 | 6.761
14 | 0.505 | 0.09038 | -0.013 | 5.583
14.5 | 0.438 | 0.09757 | -0.012 | 4.485

## 142. Re 18M Mach 0.25 (2)
BIGFOIL.COM POLAR EXPORT
NACA63-111 a=0.2
NACA63-111 a=0.2 |  |  |  | Cl Max: | 1.6708 | at alpha= | 15.5 | deg
XFOIL ncrit=9 |  |  |  | L/D Max: | 132.602 | at alpha= | 8.5 | deg
Re: | 18000000 |  |  | Cd Min: | 0.22143 | at alpha= | -20 | deg
Mach: | 0.25 |  |  | Cl=0 at alpha= | -0.54849 | deg
|  |  |  | @ Cl=0.1, Cd= | 0.0040124
|  |  |  | @ Cl=0.4, Cd= | 0.0050713
|  |  |  | @ Cl=0.6, Cd= | 0.0058184
alpha (deg) | Cl | Cd | Cm | Cl/Cd
-20 | -0.9193 | 0.22143 | 0.0774 | -4.1517
-19.5 | -0.9285 | 0.20601 | 0.0679 | -4.5071
-19 | -1.2733 | 0.11836 | 0.0046 | -10.7579
-18.5 | -1.3785 | 0.08987 | -0.0166 | -15.3388
-18 | -1.4191 | 0.07373 | -0.0283 | -19.2473
-17.5 | -1.4609 | 0.05927 | -0.0385 | -24.6482
-17 | -1.5015 | 0.04722 | -0.0457 | -31.798
-16.5 | -1.5383 | 0.03754 | -0.0493 | -40.9776
-16 | -1.5635 | 0.03054 | -0.0491 | -51.1952
-15.5 | -1.5858 | 0.02515 | -0.0455 | -63.0537
-15 | -1.5976 | 0.0218 | -0.0387 | -73.2844
-14.5 | -1.5932 | 0.01934 | -0.0308 | -82.3785
-13.5 | -1.5209 | 0.01551 | -0.0221 | -98.0593
-13 | -1.4719 | 0.0142 | -0.0192 | -103.6549
-12.5 | -1.4185 | 0.01314 | -0.0168 | -107.9528
-12 | -1.3643 | 0.01207 | -0.0147 | -113.0323
-11.5 | -1.3083 | 0.01116 | -0.0129 | -117.2312
-11 | -1.2511 | 0.01038 | -0.0114 | -120.5299
-10.5 | -1.1924 | 0.00977 | -0.0102 | -122.0471
-9 | -1.0147 | 0.00824 | -0.0075 | -123.1432
-8.5 | -0.9553 | 0.00778 | -0.0069 | -122.7892
-8 | -0.8953 | 0.00742 | -0.0065 | -120.6604
-7.5 | -0.8352 | 0.00712 | -0.0062 | -117.3034
-7 | -0.775 | 0.00684 | -0.006 | -113.3041
-6.5 | -0.7151 | 0.00652 | -0.0059 | -109.6779
-6 | -0.6551 | 0.00627 | -0.0059 | -104.4817
-5.5 | -0.5948 | 0.00607 | -0.0059 | -97.9901
-5 | -0.5346 | 0.00586 | -0.006 | -91.2287
-4.5 | -0.4744 | 0.00567 | -0.0062 | -83.6684
-4 | -0.4142 | 0.00551 | -0.0065 | -75.1724
-3.5 | -0.354 | 0.00537 | -0.0068 | -65.9218
-3 | -0.2938 | 0.00523 | -0.0071 | -56.1759
-2.5 | -0.2337 | 0.00512 | -0.0075 | -45.6445
-2 | -0.1737 | 0.00496 | -0.0079 | -35.0202
-1.5 | -0.1138 | 0.00474 | -0.0083 | -24.0084
-1 | -0.054 | 0.00454 | -0.0088 | -11.8943
-0.5 | 0.0058 | 0.00437 | -0.0093 | 1.3272
0 | 0.065 | 0.00403 | -0.0099 | 16.129
0.5 | 0.1247 | 0.004 | -0.0105 | 31.175
1 | 0.1845 | 0.00403 | -0.011 | 45.7816
1.5 | 0.2433 | 0.00442 | -0.0115 | 55.0452
2 | 0.3027 | 0.00467 | -0.012 | 64.818
3 | 0.4215 | 0.00516 | -0.0128 | 81.686
3.5 | 0.481 | 0.00543 | -0.0131 | 88.582
4 | 0.5407 | 0.00563 | -0.0134 | 96.0391
4.5 | 0.6005 | 0.00582 | -0.0137 | 103.1787
5 | 0.6603 | 0.00603 | -0.0139 | 109.5025
5.5 | 0.7199 | 0.00627 | -0.014 | 114.8166
6 | 0.7795 | 0.0065 | -0.0141 | 119.9231
6.5 | 0.839 | 0.00678 | -0.0141 | 123.7463
7 | 0.8984 | 0.00705 | -0.014 | 127.4326
7.5 | 0.9574 | 0.0074 | -0.0138 | 129.3784
8 | 1.0166 | 0.00773 | -0.0136 | 131.5136
8.5 | 1.0754 | 0.00811 | -0.0132 | 132.6017
9 | 1.1334 | 0.0086 | -0.0126 | 131.7907
10 | 1.2494 | 0.00952 | -0.0111 | 131.2395
10.5 | 1.3065 | 0.01008 | -0.01 | 129.6131
11 | 1.3617 | 0.01078 | -0.0086 | 126.3173
11.5 | 1.4151 | 0.01153 | -0.0068 | 122.732
12.5 | 1.518 | 0.01317 | -0.0024 | 115.262
13 | 1.5675 | 0.01418 | 0.0002 | 110.543
13.5 | 1.6122 | 0.01541 | 0.0033 | 104.6204
14 | 1.6493 | 0.01687 | 0.0074 | 97.7653
14.5 | 1.6594 | 0.0185 | 0.0153 | 89.6973
15 | 1.6682 | 0.02078 | 0.0213 | 80.2791
15.5 | 1.6708 | 0.02414 | 0.026 | 69.2129
16 | 1.6601 | 0.02913 | 0.0294 | 56.9894
16.5 | 1.6473 | 0.03512 | 0.0308 | 46.9049
17 | 1.6254 | 0.0428 | 0.0301 | 37.9766
17.5 | 1.601 | 0.05183 | 0.0272 | 30.8894
18 | 1.5695 | 0.06296 | 0.0218 | 24.9285
18.5 | 1.5333 | 0.07604 | 0.0142 | 20.1644
19 | 1.4983 | 0.09018 | 0.0052 | 16.6145
19.5 | 1.4473 | 0.10807 | -0.0071 | 13.3922
20 | 1.3949 | 0.12719 | -0.0205 | 10.9671

## 143. Re 18M Mach 0.50 (1)
BIGFOIL.COM POLAR EXPORT
NACA63-111 a=0.2
NACA63-111 a=0.2 |  |  |  | Cl Max: | 1.093 | at alpha= | 20 | deg
JavaFoil+Calcfoil stall+Eppler ext transition |  |  |  | L/D Max: | 104.168 | at alpha= | 6.5 | deg
Re: | 18000000 |  |  | Cd Min: | 0.00532 | at alpha= | 0.5 | deg
Mach: | 0.5 |  |  | Cl=0 at alpha= | -0.52206 | deg
|  |  |  | @ Cl=0.1, Cd= | 0.0053259
|  |  |  | @ Cl=0.4, Cd= | 0.0060127
|  |  |  | @ Cl=0.6, Cd= | 0.0066562
alpha (deg) | Cl | Cd | Cm | Cl/Cd
-20 | -1.058 | 0.17866 | 0.005 | -5.919
-19.5 | -1.031 | 0.17221 | 0.005 | -5.985
-19 | -1.003 | 0.171 | 0.005 | -5.864
-18.5 | -0.975 | 0.16348 | 0.004 | -5.967
-18 | -0.952 | 0.14645 | 0.004 | -6.499
-17.5 | -0.924 | 0.13945 | 0.004 | -6.629
-17 | -0.896 | 0.13471 | 0.004 | -6.654
-16.5 | -0.868 | 0.13367 | 0.003 | -6.496
-16 | -0.842 | 0.12336 | 0.003 | -6.827
-15.5 | -0.817 | 0.11201 | 0.003 | -7.294
-15 | -0.792 | 0.10024 | 0.003 | -7.905
-14.5 | -0.78 | 0.08105 | 0.003 | -9.62
-14 | -0.763 | 0.06879 | 0.003 | -11.097
-13.5 | -0.801 | 0.02986 | 0.003 | -26.815
-13 | -0.681 | 0.08766 | 0.002 | -7.767
-12.5 | -0.66 | 0.07496 | 0.001 | -8.811
-12 | -0.695 | 0.03288 | 0.002 | -21.151
-11.5 | -0.709 | 0.01639 | 0.001 | -43.295
-11 | -0.688 | 0.01372 | 0.001 | -50.1
-10.5 | -0.543 | 0.06853 | 0 | -7.93
-10 | -0.525 | 0.05627 | 0 | -9.325
-9.5 | -0.592 | 0.01248 | 0 | -47.422
-9 | -0.57 | 0.01028 | -0.001 | -55.443
-8.5 | -0.435 | 0.05412 | -0.001 | -8.039
-8 | -0.408 | 0.05025 | -0.001 | -8.121
-7.5 | -0.471 | 0.00988 | -0.002 | -47.688
-7 | -0.437 | 0.00904 | -0.003 | -48.384
-6.5 | -0.651 | 0.00861 | -0.003 | -75.641
-6 | -0.652 | 0.00804 | -0.004 | -81.1
-5.5 | -0.621 | 0.00764 | -0.004 | -81.325
-5 | -0.576 | 0.00735 | -0.005 | -78.276
-4.5 | -0.522 | 0.00703 | -0.005 | -74.166
-4 | -0.462 | 0.00681 | -0.006 | -67.93
-3.5 | -0.4 | 0.00657 | -0.006 | -60.857
-3 | -0.335 | 0.00644 | -0.007 | -51.971
-2.5 | -0.268 | 0.00628 | -0.007 | -42.7
-2 | -0.201 | 0.00593 | -0.008 | -33.861
-1.5 | -0.133 | 0.00572 | -0.008 | -23.231
-1 | -0.065 | 0.00549 | -0.009 | -11.812
-0.5 | 0.003 | 0.00536 | -0.009 | 0.651
0 | 0.072 | 0.00533 | -0.01 | 13.503
0.5 | 0.14 | 0.00532 | -0.01 | 26.353
1 | 0.208 | 0.00536 | -0.011 | 38.863
1.5 | 0.277 | 0.00548 | -0.011 | 50.453
2 | 0.345 | 0.00575 | -0.012 | 59.898
2.5 | 0.412 | 0.00607 | -0.012 | 67.921
3 | 0.478 | 0.00601 | -0.013 | 79.61
3.5 | 0.544 | 0.00642 | -0.014 | 84.749
4 | 0.608 | 0.00669 | -0.014 | 90.84
4.5 | 0.669 | 0.00695 | -0.015 | 96.164
5 | 0.726 | 0.00721 | -0.015 | 100.723
5.5 | 0.779 | 0.00757 | -0.016 | 102.883
6 | 0.818 | 0.00803 | -0.016 | 101.951
6.5 | 0.834 | 0.00801 | -0.017 | 104.168
7 | 0.795 | 0.00999 | -0.017 | 79.559
7.5 | 0.532 | 0.01122 | -0.017 | 47.39
8 | 0.566 | 0.01114 | -0.018 | 50.845
8.5 | 0.586 | 0.01346 | -0.018 | 43.544
9 | 0.513 | 0.05882 | -0.01 | 8.729
9.5 | 0.657 | 0.01279 | -0.019 | 51.379
10 | 0.682 | 0.01458 | -0.02 | 46.813
10.5 | 0.695 | 0.01958 | -0.019 | 35.495
11 | 0.621 | 0.07308 | -0.011 | 8.497
11.5 | 0.768 | 0.01796 | -0.021 | 42.743
12 | 0.784 | 0.02284 | -0.021 | 34.317
12.5 | 0.761 | 0.04576 | -0.019 | 16.626
13 | 0.736 | 0.08156 | -0.015 | 9.022
13.5 | 0.865 | 0.02816 | -0.022 | 30.732
14 | 0.856 | 0.04629 | -0.021 | 18.497
14.5 | 0.821 | 0.08903 | -0.016 | 9.217
15 | 0.836 | 0.10729 | -0.015 | 7.795
15.5 | 0.859 | 0.11837 | -0.015 | 7.254
16 | 0.885 | 0.1263 | -0.015 | 7.004
16.5 | 0.912 | 0.13285 | -0.016 | 6.864
17 | 0.94 | 0.13758 | -0.016 | 6.829
17.5 | 0.966 | 0.14166 | -0.017 | 6.818
18 | 0.989 | 0.15738 | -0.016 | 6.283
18.5 | 1.016 | 0.16313 | -0.017 | 6.228
19 | 1.043 | 0.16972 | -0.018 | 6.143
19.5 | 1.07 | 0.17179 | -0.018 | 6.231
20 | 1.093 | 0.18811 | -0.018 | 5.813

## 144. Re 18M Mach 0.50 (2)
BIGFOIL.COM POLAR EXPORT
NACA63-111 a=0.2
NACA63-111 a=0.2 |  |  |  | Cl Max: | 1.1152 | at alpha= | 8 | deg
XFOIL ncrit=9 |  |  |  | L/D Max: | 128.068 | at alpha= | 6.5 | deg
Re: | 18000000 |  |  | Cd Min: | 0.12224 | at alpha= | 13 | deg
Mach: | 0.5 |  |  | Cl=0 at alpha= | -99 | deg
|  |  |  | @ Cl=0.1, Cd= | 0.0039137
|  |  |  | @ Cl=0.4, Cd= | 0.0050186
|  |  |  | @ Cl=0.6, Cd= | 0.0058853
alpha (deg) | Cl | Cd | Cm | Cl/Cd
0 | 0.075 | 0.00391 | -0.0112 | 19.1816
0.5 | 0.1432 | 0.00392 | -0.0118 | 36.5306
1 | 0.2115 | 0.004 | -0.0124 | 52.875
1.5 | 0.2786 | 0.00439 | -0.0129 | 63.4624
2 | 0.3462 | 0.00475 | -0.0133 | 72.8842
2.5 | 0.4143 | 0.00509 | -0.0135 | 81.3949
3 | 0.4825 | 0.00546 | -0.0136 | 88.37
3.5 | 0.5518 | 0.00572 | -0.0135 | 96.4685
4 | 0.6218 | 0.00596 | -0.0133 | 104.3289
4.5 | 0.6923 | 0.00621 | -0.0129 | 111.4815
5 | 0.7634 | 0.0065 | -0.0122 | 117.4462
5.5 | 0.8351 | 0.00683 | -0.0112 | 122.2694
6 | 0.9078 | 0.00719 | -0.0098 | 126.2587
6.5 | 0.981 | 0.00766 | -0.0079 | 128.0679
7 | 1.0536 | 0.00836 | -0.0052 | 126.0287
7.5 | 1.108 | 0.01072 | 0.0004 | 103.3582
8 | 1.1152 | 0.01659 | 0.0093 | 67.2212
8.5 | 1.0973 | 0.02257 | 0.019 | 48.6176
9 | 1.0567 | 0.028 | 0.0277 | 37.7393
9.5 | 1.023 | 0.03506 | 0.0301 | 29.1786
10 | 0.9835 | 0.0441 | 0.0283 | 22.3016
10.5 | 0.9512 | 0.05527 | 0.0212 | 17.2101
11 | 0.9248 | 0.06781 | 0.0121 | 13.6381
11.5 | 0.9069 | 0.08143 | 0.0021 | 11.1372
12 | 0.8921 | 0.09596 | -0.0071 | 9.2966
12.5 | 0.8802 | 0.10938 | -0.0157 | 8.0472
13 | 0.8724 | 0.12224 | -0.024 | 7.1368

## 145. Re 20M Mach 0.00 (1)
BIGFOIL.COM POLAR EXPORT
NACA63-111 a=0.2
NACA63-111 a=0.2 |  |  |  | Cl Max: | 1.031 | at alpha= | 11 | deg
JavaFoil+Calcfoil stall+Eppler ext transition |  |  |  | L/D Max: | 123.994 | at alpha= | 9 | deg
Re: | 20000000 |  |  | Cd Min: | 0.00524 | at alpha= | 0.5 | deg
Mach: | 0 |  |  | Cl=0 at alpha= | -0.52542 | deg
|  |  |  | @ Cl=0.1, Cd= | 0.0052578
|  |  |  | @ Cl=0.4, Cd= | 0.0058685
|  |  |  | @ Cl=0.6, Cd= | 0.0062858
alpha (deg) | Cl | Cd | Cm | Cl/Cd
-16 | -0.627 | 0.11083 | 0.002 | -5.661
-15.5 | -0.648 | 0.10541 | 0.002 | -6.145
-15 | -0.67 | 0.09654 | 0.002 | -6.936
-14.5 | -0.687 | 0.09238 | 0.002 | -7.435
-14 | -0.714 | 0.07806 | 0.002 | -9.144
-13.5 | -0.744 | 0.06266 | 0.002 | -11.874
-13 | -0.848 | 0.01901 | 0.002 | -44.579
-12.5 | -0.868 | 0.01606 | 0.002 | -54.036
-12 | -0.883 | 0.01409 | 0.002 | -62.696
-11.5 | -0.906 | 0.01137 | 0.001 | -79.712
-11 | -0.915 | 0.01018 | 0.001 | -89.876
-10.5 | -0.908 | 0.00958 | 0 | -94.802
-10 | -0.896 | 0.0091 | 0 | -98.439
-9.5 | -0.878 | 0.00869 | 0 | -101.024
-9 | -0.856 | 0.00836 | -0.001 | -102.318
-8.5 | -0.828 | 0.00808 | -0.001 | -102.452
-8 | -0.795 | 0.00776 | -0.002 | -102.385
-7.5 | -0.758 | 0.00753 | -0.002 | -100.648
-7 | -0.717 | 0.00729 | -0.002 | -98.34
-6.5 | -0.67 | 0.00711 | -0.003 | -94.248
-6 | -0.621 | 0.0069 | -0.003 | -89.984
-5.5 | -0.569 | 0.00671 | -0.004 | -84.859
-5 | -0.516 | 0.00654 | -0.004 | -78.908
-4.5 | -0.461 | 0.00639 | -0.005 | -72.182
-4 | -0.406 | 0.00624 | -0.005 | -64.993
-3.5 | -0.349 | 0.00612 | -0.005 | -56.984
-3 | -0.291 | 0.00605 | -0.006 | -48.144
-2.5 | -0.233 | 0.00593 | -0.006 | -39.288
-2 | -0.174 | 0.00566 | -0.007 | -30.758
-1.5 | -0.115 | 0.00549 | -0.007 | -20.981
-1 | -0.056 | 0.00537 | -0.008 | -10.459
-0.5 | 0.003 | 0.00537 | -0.008 | 0.563
0 | 0.062 | 0.00529 | -0.009 | 11.781
0.5 | 0.121 | 0.00524 | -0.009 | 23.155
1 | 0.181 | 0.00525 | -0.009 | 34.425
1.5 | 0.24 | 0.00533 | -0.01 | 44.994
2 | 0.299 | 0.00551 | -0.01 | 54.244
2.5 | 0.357 | 0.00573 | -0.011 | 62.356
3 | 0.416 | 0.00592 | -0.011 | 70.249
3.5 | 0.473 | 0.00628 | -0.012 | 75.395
4 | 0.53 | 0.00647 | -0.012 | 81.938
4.5 | 0.586 | 0.00624 | -0.013 | 93.932
5 | 0.641 | 0.00642 | -0.013 | 99.848
5.5 | 0.695 | 0.00659 | -0.013 | 105.363
6 | 0.746 | 0.00678 | -0.014 | 110.044
6.5 | 0.794 | 0.00698 | -0.014 | 113.771
7 | 0.838 | 0.00721 | -0.015 | 116.341
7.5 | 0.879 | 0.00743 | -0.015 | 118.275
8 | 0.916 | 0.00762 | -0.016 | 120.184
8.5 | 0.949 | 0.00798 | -0.016 | 118.961
9 | 0.976 | 0.00787 | -0.017 | 123.994
9.5 | 0.999 | 0.0082 | -0.017 | 121.783
10 | 1.015 | 0.00851 | -0.017 | 119.267
10.5 | 1.026 | 0.01028 | -0.018 | 99.826
11 | 1.031 | 0.01088 | -0.018 | 94.695
11.5 | 1.028 | 0.01159 | -0.019 | 88.698
12 | 1.02 | 0.0124 | -0.019 | 82.264
12.5 | 1.006 | 0.01325 | -0.019 | 75.933
13 | 0.981 | 0.0157 | -0.019 | 62.491
13.5 | 0.959 | 0.01752 | -0.02 | 54.719
14 | 0.927 | 0.02126 | -0.02 | 43.626
14.5 | 0.888 | 0.02714 | -0.02 | 32.707
15 | 0.801 | 0.05782 | -0.017 | 13.855
15.5 | 0.732 | 0.09413 | -0.014 | 7.771
16 | 0.703 | 0.09886 | -0.014 | 7.109

## 146. Re 20M Mach 0.00 (2)
BIGFOIL.COM POLAR EXPORT
NACA63-111 a=0.2
NACA63-111 a=0.2 |  |  |  | Cl Max: | 1.835 | at alpha= | 19 | deg
XFOIL ncrit=9 |  |  |  | L/D Max: | 137.022 | at alpha= | 9 | deg
Re: | 20000000 |  |  | Cd Min: | 0.03692 | at alpha= | 20 | deg
Mach: | 0 |  |  | Cl=0 at alpha= | -0.54601 | deg
|  |  |  | @ Cl=0.1, Cd= | 0.0041536
|  |  |  | @ Cl=0.4, Cd= | 0.0050591
|  |  |  | @ Cl=0.6, Cd= | 0.0057301
alpha (deg) | Cl | Cd | Cm | Cl/Cd
-20 | -1.8232 | 0.02928 | -0.0339 | -62.2678
-19.5 | -1.8159 | 0.02615 | -0.0322 | -69.4417
-19 | -1.8123 | 0.02317 | -0.0294 | -78.2175
-18.5 | -1.8076 | 0.02079 | -0.0253 | -86.9456
-18 | -1.7968 | 0.0193 | -0.0204 | -93.0984
-17.5 | -1.7825 | 0.01811 | -0.0149 | -98.4263
-17 | -1.7487 | 0.01705 | -0.0125 | -102.563
-16.5 | -1.7104 | 0.01609 | -0.0107 | -106.3021
-16 | -1.6692 | 0.01518 | -0.0092 | -109.9605
-15.5 | -1.6254 | 0.01436 | -0.008 | -113.1894
-15 | -1.5799 | 0.01359 | -0.0071 | -116.2546
-14 | -1.4877 | 0.01231 | -0.0049 | -120.853
-13.5 | -1.4398 | 0.01163 | -0.0042 | -123.8005
-13 | -1.3907 | 0.01093 | -0.0036 | -127.237
-12.5 | -1.3396 | 0.01039 | -0.0032 | -128.9317
-12 | -1.2876 | 0.00991 | -0.003 | -129.9294
-11.5 | -1.2348 | 0.00948 | -0.0029 | -130.2532
-11 | -1.1815 | 0.00907 | -0.0028 | -130.2646
-10 | -1.0735 | 0.00829 | -0.0028 | -129.4934
-9.5 | -1.0192 | 0.00788 | -0.0028 | -129.3401
-9 | -0.9643 | 0.00753 | -0.0029 | -128.0611
-8.5 | -0.9087 | 0.00725 | -0.003 | -125.3379
-8 | -0.8529 | 0.00699 | -0.0033 | -122.0172
-7 | -0.7405 | 0.00649 | -0.0037 | -114.0986
-6.5 | -0.6841 | 0.00623 | -0.004 | -109.8074
-6 | -0.6272 | 0.00605 | -0.0043 | -103.6694
-5.5 | -0.5701 | 0.00588 | -0.0047 | -96.9558
-5 | -0.5131 | 0.00568 | -0.005 | -90.3345
-4.5 | -0.4557 | 0.00553 | -0.0054 | -82.4051
-4 | -0.3983 | 0.00538 | -0.0058 | -74.0335
-3.5 | -0.3406 | 0.00526 | -0.0062 | -64.7529
-3 | -0.283 | 0.00514 | -0.0066 | -55.0584
-2.5 | -0.2253 | 0.00503 | -0.0071 | -44.7913
-2 | -0.1676 | 0.00488 | -0.0075 | -34.3443
-1.5 | -0.1099 | 0.00471 | -0.008 | -23.3333
-1 | -0.0523 | 0.00454 | -0.0085 | -11.5198
-0.5 | 0.0053 | 0.00441 | -0.009 | 1.2018
0.5 | 0.1198 | 0.0041 | -0.0101 | 29.2195
1 | 0.1774 | 0.00412 | -0.0106 | 43.0583
1.5 | 0.2341 | 0.00447 | -0.0112 | 52.3714
2.5 | 0.3485 | 0.00487 | -0.0121 | 71.5606
3 | 0.4057 | 0.00508 | -0.0125 | 79.8622
3.5 | 0.4628 | 0.00531 | -0.0129 | 87.1563
4 | 0.52 | 0.00548 | -0.0133 | 94.8905
4.5 | 0.5772 | 0.00565 | -0.0137 | 102.1593
5 | 0.6341 | 0.00585 | -0.0141 | 108.3932
5.5 | 0.6909 | 0.00604 | -0.0145 | 114.3874
6 | 0.7476 | 0.00624 | -0.0148 | 119.8077
6.5 | 0.8038 | 0.00649 | -0.0151 | 123.8521
7 | 0.86 | 0.00672 | -0.0154 | 127.9762
7.5 | 0.9158 | 0.00699 | -0.0156 | 131.0157
8 | 0.9711 | 0.0073 | -0.0158 | 133.0274
8.5 | 1.0263 | 0.00758 | -0.016 | 135.3958
9 | 1.0811 | 0.00789 | -0.0162 | 137.0215
9.5 | 1.1349 | 0.00829 | -0.0162 | 136.8999
10 | 1.1885 | 0.00869 | -0.0162 | 136.7664
10.5 | 1.2418 | 0.00907 | -0.0161 | 136.9129
11 | 1.2946 | 0.00946 | -0.016 | 136.8499
11.5 | 1.3464 | 0.00988 | -0.0158 | 136.2753
12 | 1.3962 | 0.01036 | -0.0153 | 134.7683
12.5 | 1.4434 | 0.01095 | -0.0143 | 131.8174
13.5 | 1.5406 | 0.01222 | -0.0131 | 126.072
14 | 1.5875 | 0.01289 | -0.0123 | 123.1575
14.5 | 1.6329 | 0.0136 | -0.0113 | 120.0662
15 | 1.6765 | 0.01435 | -0.0101 | 116.8293
15.5 | 1.7174 | 0.01517 | -0.0086 | 113.2103
16 | 1.7547 | 0.01607 | -0.0066 | 109.191
16.5 | 1.784 | 0.01704 | -0.0033 | 104.6948
17 | 1.7937 | 0.01822 | 0.0029 | 98.4468
17.5 | 1.8099 | 0.01972 | 0.0068 | 91.7799
18 | 1.8146 | 0.02228 | 0.0109 | 81.4452
18.5 | 1.8209 | 0.02519 | 0.0137 | 72.2866
19 | 1.835 | 0.02784 | 0.0153 | 65.9124
19.5 | 1.829 | 0.03249 | 0.0169 | 56.2942
20 | 1.8305 | 0.03692 | 0.0173 | 49.5802

## 147. Re 20M Mach 0.10 (1)
BIGFOIL.COM POLAR EXPORT
NACA63-111 a=0.2
NACA63-111 a=0.2 |  |  |  | Cl Max: | 1.019 | at alpha= | 11 | deg
JavaFoil+Calcfoil stall+Eppler ext transition |  |  |  | L/D Max: | 122.41 | at alpha= | 9 | deg
Re: | 20000000 |  |  | Cd Min: | 0.00524 | at alpha= | 1 | deg
Mach: | 0.1 |  |  | Cl=0 at alpha= | -0.52542 | deg
|  |  |  | @ Cl=0.1, Cd= | 0.0052675
|  |  |  | @ Cl=0.4, Cd= | 0.0058512
|  |  |  | @ Cl=0.6, Cd= | 0.006308
alpha (deg) | Cl | Cd | Cm | Cl/Cd
-16 | -0.583 | 0.11087 | 0.003 | -5.261
-15.5 | -0.609 | 0.10174 | 0.002 | -5.987
-15 | -0.631 | 0.09875 | 0.002 | -6.386
-14.5 | -0.651 | 0.09545 | 0.002 | -6.821
-14 | -0.677 | 0.08393 | 0.002 | -8.067
-13.5 | -0.701 | 0.07511 | 0.002 | -9.327
-13 | -0.796 | 0.0272 | 0.002 | -29.265
-12.5 | -0.832 | 0.01921 | 0.002 | -43.319
-12 | -0.847 | 0.01751 | 0.002 | -48.364
-11.5 | -0.884 | 0.012 | 0.001 | -73.669
-11 | -0.903 | 0.01032 | 0.001 | -87.515
-10.5 | -0.899 | 0.0097 | 0 | -92.74
-10 | -0.89 | 0.00922 | 0 | -96.484
-9.5 | -0.874 | 0.00879 | 0 | -99.437
-9 | -0.853 | 0.00847 | -0.001 | -100.779
-8.5 | -0.827 | 0.00816 | -0.001 | -101.344
-8 | -0.796 | 0.00784 | -0.002 | -101.463
-7.5 | -0.759 | 0.00755 | -0.002 | -100.559
-7 | -0.718 | 0.00734 | -0.002 | -97.85
-6.5 | -0.672 | 0.00712 | -0.003 | -94.441
-6 | -0.623 | 0.00694 | -0.003 | -89.827
-5.5 | -0.572 | 0.00672 | -0.004 | -85.124
-5 | -0.518 | 0.00654 | -0.004 | -79.238
-4.5 | -0.464 | 0.0064 | -0.005 | -72.492
-4 | -0.408 | 0.00624 | -0.005 | -65.306
-3.5 | -0.35 | 0.00616 | -0.006 | -56.898
-3 | -0.293 | 0.00604 | -0.006 | -48.401
-2.5 | -0.234 | 0.00592 | -0.006 | -39.507
-2 | -0.175 | 0.00566 | -0.007 | -30.924
-1.5 | -0.116 | 0.00553 | -0.007 | -20.934
-1 | -0.056 | 0.00538 | -0.008 | -10.491
-0.5 | 0.003 | 0.00536 | -0.008 | 0.566
0 | 0.063 | 0.00528 | -0.009 | 11.859
0.5 | 0.122 | 0.00526 | -0.009 | 23.2
1 | 0.181 | 0.00524 | -0.01 | 34.664
1.5 | 0.241 | 0.00532 | -0.01 | 45.314
2 | 0.3 | 0.00549 | -0.01 | 54.621
2.5 | 0.359 | 0.00574 | -0.011 | 62.55
3 | 0.418 | 0.0059 | -0.011 | 70.776
3.5 | 0.476 | 0.00632 | -0.012 | 75.291
4 | 0.533 | 0.0065 | -0.012 | 81.958
4.5 | 0.589 | 0.00628 | -0.013 | 93.764
5 | 0.644 | 0.00642 | -0.013 | 100.272
5.5 | 0.698 | 0.00664 | -0.014 | 105.104
6 | 0.749 | 0.00683 | -0.014 | 109.583
6.5 | 0.797 | 0.00697 | -0.014 | 114.355
7 | 0.841 | 0.0072 | -0.015 | 116.756
7.5 | 0.881 | 0.00743 | -0.015 | 118.626
8 | 0.918 | 0.00771 | -0.016 | 118.961
8.5 | 0.949 | 0.00808 | -0.016 | 117.521
9 | 0.975 | 0.00797 | -0.017 | 122.41
9.5 | 0.996 | 0.00831 | -0.017 | 119.829
10 | 1.01 | 0.0086 | -0.018 | 117.45
10.5 | 1.018 | 0.01053 | -0.018 | 96.657
11 | 1.019 | 0.01106 | -0.018 | 92.115
11.5 | 1.013 | 0.01182 | -0.019 | 85.663
12 | 1 | 0.01261 | -0.019 | 79.314
12.5 | 0.98 | 0.01402 | -0.019 | 69.902
13 | 0.956 | 0.01576 | -0.019 | 60.664
13.5 | 0.922 | 0.01918 | -0.019 | 48.083
14 | 0.883 | 0.02471 | -0.019 | 35.721
14.5 | 0.81 | 0.04585 | -0.018 | 17.661
15 | 0.719 | 0.09174 | -0.014 | 7.842
15.5 | 0.688 | 0.09608 | -0.014 | 7.162
16 | 0.653 | 0.10499 | -0.014 | 6.217

## 148. Re 20M Mach 0.10 (2)
BIGFOIL.COM POLAR EXPORT
NACA63-111 a=0.2
NACA63-111 a=0.2 |  |  |  | Cl Max: | 1.8092 | at alpha= | 19 | deg
XFOIL ncrit=9 |  |  |  | L/D Max: | 136.491 | at alpha= | 9 | deg
Re: | 20000000 |  |  | Cd Min: | 0.04287 | at alpha= | 20 | deg
Mach: | 0.1 |  |  | Cl=0 at alpha= | -0.54663 | deg
|  |  |  | @ Cl=0.1, Cd= | 0.0041184
|  |  |  | @ Cl=0.4, Cd= | 0.0050604
|  |  |  | @ Cl=0.6, Cd= | 0.0057335
alpha (deg) | Cl | Cd | Cm | Cl/Cd
-20 | -1.7759 | 0.03658 | -0.0381 | -48.5484
-19.5 | -1.7756 | 0.03198 | -0.0379 | -55.5222
-19 | -1.7785 | 0.02768 | -0.0364 | -64.2522
-18.5 | -1.7825 | 0.02394 | -0.0334 | -74.457
-18 | -1.7721 | 0.02169 | -0.0298 | -81.7012
-17.5 | -1.7717 | 0.01957 | -0.0238 | -90.5314
-17 | -1.7561 | 0.01832 | -0.0181 | -95.857
-16.5 | -1.7235 | 0.01701 | -0.0152 | -101.3228
-16 | -1.6837 | 0.01597 | -0.0132 | -105.4289
-15.5 | -1.6408 | 0.01501 | -0.0115 | -109.3138
-15 | -1.5953 | 0.01414 | -0.0101 | -112.8218
-14 | -1.5022 | 0.01274 | -0.0074 | -117.9121
-13.5 | -1.453 | 0.01209 | -0.0064 | -120.182
-13 | -1.4033 | 0.01134 | -0.0056 | -123.7478
-12.5 | -1.3521 | 0.01068 | -0.005 | -126.6011
-12 | -1.2998 | 0.01011 | -0.0045 | -128.5658
-11.5 | -1.2463 | 0.00964 | -0.0042 | -129.2842
-10 | -1.0824 | 0.00843 | -0.0036 | -128.3986
-9.5 | -1.0274 | 0.008 | -0.0035 | -128.425
-9 | -0.972 | 0.0076 | -0.0035 | -127.8947
-8.5 | -0.9159 | 0.0073 | -0.0036 | -125.4658
-8 | -0.8594 | 0.00703 | -0.0037 | -122.2475
-7.5 | -0.8026 | 0.00679 | -0.0039 | -118.2032
-7 | -0.7458 | 0.00653 | -0.0041 | -114.2113
-6.5 | -0.6889 | 0.00626 | -0.0043 | -110.0479
-6 | -0.6315 | 0.00607 | -0.0045 | -104.0362
-5.5 | -0.5739 | 0.0059 | -0.0049 | -97.2712
-5 | -0.5164 | 0.0057 | -0.0052 | -90.5965
-4.5 | -0.4586 | 0.00554 | -0.0055 | -82.7798
-4 | -0.4007 | 0.00539 | -0.0059 | -74.3414
-3.5 | -0.3427 | 0.00527 | -0.0063 | -65.0285
-3 | -0.2847 | 0.00515 | -0.0067 | -55.2816
-2.5 | -0.2266 | 0.00503 | -0.0071 | -45.0497
-2 | -0.1685 | 0.00489 | -0.0076 | -34.4581
-1.5 | -0.1105 | 0.00472 | -0.008 | -23.411
-1 | -0.0525 | 0.00454 | -0.0085 | -11.5639
-0.5 | 0.0054 | 0.0044 | -0.009 | 1.2273
0 | 0.0628 | 0.00417 | -0.0096 | 15.06
0.5 | 0.1205 | 0.00409 | -0.0102 | 29.4621
1 | 0.1785 | 0.00411 | -0.0107 | 43.4307
1.5 | 0.2355 | 0.00446 | -0.0112 | 52.8027
2 | 0.2931 | 0.00466 | -0.0117 | 62.897
2.5 | 0.3506 | 0.00488 | -0.0122 | 71.8443
3 | 0.4081 | 0.00509 | -0.0126 | 80.1768
3.5 | 0.4656 | 0.00532 | -0.013 | 87.5188
4 | 0.5232 | 0.0055 | -0.0134 | 95.1273
4.5 | 0.5808 | 0.00567 | -0.0137 | 102.4339
5 | 0.6382 | 0.00586 | -0.0141 | 108.9078
5.5 | 0.6954 | 0.00606 | -0.0144 | 114.7525
6 | 0.7525 | 0.00627 | -0.0147 | 120.0159
6.5 | 0.8093 | 0.00652 | -0.015 | 124.1258
7 | 0.866 | 0.00675 | -0.0152 | 128.2963
7.5 | 0.9222 | 0.00704 | -0.0154 | 130.9943
8 | 0.9781 | 0.00735 | -0.0155 | 133.0748
8.5 | 1.0339 | 0.00763 | -0.0156 | 135.5046
9 | 1.0892 | 0.00798 | -0.0157 | 136.4912
9.5 | 1.1436 | 0.00839 | -0.0156 | 136.3051
10 | 1.1979 | 0.00878 | -0.0155 | 136.4351
10.5 | 1.2519 | 0.00918 | -0.0153 | 136.3725
11 | 1.3052 | 0.00959 | -0.0151 | 136.1001
11.5 | 1.3575 | 0.01007 | -0.0147 | 134.8064
12 | 1.4072 | 0.01063 | -0.0139 | 132.3801
12.5 | 1.4553 | 0.01124 | -0.0127 | 129.4751
13 | 1.5052 | 0.01186 | -0.012 | 126.914
13.5 | 1.5537 | 0.01254 | -0.0112 | 123.8995
14 | 1.6009 | 0.01326 | -0.0101 | 120.7315
14.5 | 1.6461 | 0.01404 | -0.0088 | 117.2436
15 | 1.6892 | 0.01486 | -0.0071 | 113.6743
15.5 | 1.7286 | 0.01579 | -0.0051 | 109.4744
16 | 1.763 | 0.01682 | -0.0023 | 104.8157
16.5 | 1.7678 | 0.01823 | 0.005 | 96.972
17 | 1.7805 | 0.01995 | 0.0096 | 89.2481
17.5 | 1.7988 | 0.02176 | 0.0127 | 82.6654
18 | 1.7935 | 0.02552 | 0.0165 | 70.2782
18.5 | 1.802 | 0.02877 | 0.0185 | 62.6347
19 | 1.8092 | 0.03245 | 0.0197 | 55.7535
19.5 | 1.8082 | 0.03725 | 0.0201 | 48.5423
20 | 1.8038 | 0.04287 | 0.0196 | 42.076

## 149. Re 20M Mach 0.25 (1)
BIGFOIL.COM POLAR EXPORT
NACA63-111 a=0.2
NACA63-111 a=0.2 |  |  |  | Cl Max: | 0.965 | at alpha= | 9.5 | deg
JavaFoil+Calcfoil stall+Eppler ext transition |  |  |  | L/D Max: | 119.05 | at alpha= | 8.5 | deg
Re: | 20000000 |  |  | Cd Min: | 0.00526 | at alpha= | 0.5 | deg
Mach: | 0.25 |  |  | Cl=0 at alpha= | -0.52459 | deg
|  |  |  | @ Cl=0.1, Cd= | 0.0052723
|  |  |  | @ Cl=0.4, Cd= | 0.005893
|  |  |  | @ Cl=0.6, Cd= | 0.09632
alpha (deg) | Cl | Cd | Cm | Cl/Cd
-14.5 | -0.331 | 0.10032 | 0.002 | -3.304
-14 | -0.393 | 0.09247 | 0.002 | -4.251
-13.5 | -0.448 | 0.08969 | 0.002 | -4.994
-13 | -0.499 | 0.08455 | 0.001 | -5.901
-12.5 | -0.545 | 0.07911 | 0.001 | -6.888
-12 | -0.583 | 0.07638 | 0.001 | -7.639
-11.5 | -0.622 | 0.06701 | 0.001 | -9.284
-11 | -0.641 | 0.06859 | 0 | -9.34
-10.5 | -0.807 | 0.01122 | 0 | -71.974
-10 | -0.832 | 0.01012 | 0 | -82.212
-9.5 | -0.836 | 0.00939 | 0 | -89.05
-9 | -0.83 | 0.00886 | -0.001 | -93.707
-8.5 | -0.816 | 0.00851 | -0.001 | -95.883
-8 | -0.794 | 0.00819 | -0.002 | -96.945
-7.5 | -0.764 | 0.00779 | -0.002 | -98.076
-7 | -0.727 | 0.00754 | -0.003 | -96.495
-6.5 | -0.684 | 0.0073 | -0.003 | -93.696
-6 | -0.635 | 0.00708 | -0.003 | -89.768
-5.5 | -0.584 | 0.00687 | -0.004 | -85.102
-5 | -0.531 | 0.00666 | -0.004 | -79.728
-4.5 | -0.475 | 0.00647 | -0.005 | -73.413
-4 | -0.418 | 0.00635 | -0.005 | -65.868
-3.5 | -0.36 | 0.00622 | -0.006 | -57.847
-3 | -0.3 | 0.00609 | -0.006 | -49.303
-2.5 | -0.24 | 0.00595 | -0.007 | -40.397
-2 | -0.18 | 0.00569 | -0.007 | -31.635
-1.5 | -0.119 | 0.00555 | -0.007 | -21.439
-1 | -0.058 | 0.00542 | -0.008 | -10.702
-0.5 | 0.003 | 0.00537 | -0.008 | 0.581
0 | 0.064 | 0.00529 | -0.009 | 12.165
0.5 | 0.125 | 0.00526 | -0.009 | 23.857
1 | 0.186 | 0.00527 | -0.01 | 35.384
1.5 | 0.248 | 0.00538 | -0.01 | 46.016
2 | 0.308 | 0.00554 | -0.011 | 55.697
2.5 | 0.369 | 0.0058 | -0.011 | 63.591
3 | 0.429 | 0.00598 | -0.012 | 71.74
3.5 | 0.489 | 0.00639 | -0.012 | 76.449
4 | 0.547 | 0.00623 | -0.013 | 87.724
4.5 | 0.604 | 0.00635 | -0.013 | 95.161
5 | 0.66 | 0.00656 | -0.013 | 100.579
5.5 | 0.715 | 0.00673 | -0.014 | 106.192
6 | 0.766 | 0.00696 | -0.014 | 110.045
6.5 | 0.812 | 0.00718 | -0.015 | 113.151
7 | 0.854 | 0.00747 | -0.015 | 114.409
7.5 | 0.891 | 0.00773 | -0.016 | 115.312
8 | 0.921 | 0.00807 | -0.016 | 114.216
8.5 | 0.944 | 0.00793 | -0.017 | 119.05
9 | 0.959 | 0.00839 | -0.017 | 114.333
9.5 | 0.965 | 0.01012 | -0.018 | 95.331
10 | 0.961 | 0.01073 | -0.018 | 89.507
10.5 | 0.944 | 0.01156 | -0.018 | 81.653
11 | 0.915 | 0.01262 | -0.019 | 72.511
11.5 | 0.865 | 0.01592 | -0.019 | 54.301
12 | 0.824 | 0.01678 | -0.019 | 49.107
12.5 | 0.754 | 0.02395 | -0.019 | 31.493
13 | 0.624 | 0.07075 | -0.014 | 8.827
13.5 | 0.562 | 0.08417 | -0.013 | 6.681
14 | 0.506 | 0.08901 | -0.013 | 5.679
14.5 | 0.438 | 0.09632 | -0.013 | 4.548

## 150. Re 20M Mach 0.25 (2)
BIGFOIL.COM POLAR EXPORT
NACA63-111 a=0.2
NACA63-111 a=0.2 |  |  |  | Cl Max: | 1.6883 | at alpha= | 15.5 | deg
XFOIL ncrit=9 |  |  |  | L/D Max: | 134.55 | at alpha= | 8.5 | deg
Re: | 20000000 |  |  | Cd Min: | 0.22057 | at alpha= | -20 | deg
Mach: | 0.25 |  |  | Cl=0 at alpha= | -0.54845 | deg
|  |  |  | @ Cl=0.1, Cd= | 0.0040889
|  |  |  | @ Cl=0.4, Cd= | 0.0050561
|  |  |  | @ Cl=0.6, Cd= | 0.0057473
alpha (deg) | Cl | Cd | Cm | Cl/Cd
-20 | -0.9218 | 0.22057 | 0.077 | -4.1792
-19.5 | -0.9334 | 0.20454 | 0.0671 | -4.5634
-19 | -1.3382 | 0.10665 | -0.0048 | -12.5476
-18.5 | -1.416 | 0.08345 | -0.0221 | -16.9682
-18 | -1.4511 | 0.06887 | -0.0326 | -21.0701
-17.5 | -1.4914 | 0.05536 | -0.0417 | -26.94
-17 | -1.5297 | 0.04421 | -0.0477 | -34.6008
-16.5 | -1.5661 | 0.03512 | -0.0503 | -44.5928
-16 | -1.5883 | 0.02875 | -0.0491 | -55.2452
-15.5 | -1.6087 | 0.02387 | -0.0446 | -67.3942
-15 | -1.6213 | 0.02097 | -0.0364 | -77.3152
-14.5 | -1.6059 | 0.01851 | -0.0298 | -86.7585
-14 | -1.5693 | 0.01645 | -0.0256 | -95.3982
-13.5 | -1.5274 | 0.01505 | -0.0215 | -101.4884
-13 | -1.4767 | 0.0138 | -0.0187 | -107.0072
-12.5 | -1.4223 | 0.01279 | -0.0164 | -111.2041
-12 | -1.3666 | 0.01186 | -0.0144 | -115.2277
-11.5 | -1.3103 | 0.01097 | -0.0127 | -119.4439
-11 | -1.253 | 0.01017 | -0.0112 | -123.2055
-10.5 | -1.1942 | 0.00957 | -0.01 | -124.7858
-10 | -1.1348 | 0.00905 | -0.009 | -125.3923
-9.5 | -1.0752 | 0.00859 | -0.0082 | -125.1688
-9 | -1.0157 | 0.00811 | -0.0074 | -125.2404
-8.5 | -0.9562 | 0.00766 | -0.0068 | -124.8303
-8 | -0.8962 | 0.00729 | -0.0064 | -122.9355
-6.5 | -0.7157 | 0.00644 | -0.0058 | -111.1335
-6 | -0.6556 | 0.00618 | -0.0058 | -106.0841
-5 | -0.535 | 0.00579 | -0.006 | -92.4007
-4.5 | -0.4749 | 0.0056 | -0.0062 | -84.8036
-4 | -0.4146 | 0.00545 | -0.0064 | -76.0734
-3.5 | -0.3543 | 0.0053 | -0.0068 | -66.8491
-3 | -0.2941 | 0.00517 | -0.0071 | -56.8859
-2.5 | -0.2339 | 0.00506 | -0.0075 | -46.2253
-2 | -0.1739 | 0.00491 | -0.0079 | -35.4175
-1.5 | -0.1139 | 0.00473 | -0.0083 | -24.0803
-0.5 | 0.0058 | 0.00439 | -0.0093 | 1.3212
0 | 0.0651 | 0.00413 | -0.0099 | 15.7627
0.5 | 0.1246 | 0.00406 | -0.0105 | 30.6897
1 | 0.1845 | 0.00408 | -0.011 | 45.2206
2 | 0.3028 | 0.00467 | -0.012 | 64.8394
2.5 | 0.3622 | 0.00491 | -0.0124 | 73.7678
3 | 0.4217 | 0.00514 | -0.0128 | 82.0428
3.5 | 0.4813 | 0.00537 | -0.0131 | 89.6276
4 | 0.5411 | 0.00557 | -0.0134 | 97.1454
4.5 | 0.6009 | 0.00575 | -0.0137 | 104.5043
5 | 0.6608 | 0.00594 | -0.0139 | 111.2458
5.5 | 0.7204 | 0.00618 | -0.0141 | 116.5696
6 | 0.7801 | 0.00641 | -0.0142 | 121.7005
6.5 | 0.8397 | 0.00667 | -0.0142 | 125.8921
7 | 0.8992 | 0.00695 | -0.0141 | 129.3813
7.5 | 0.9583 | 0.00729 | -0.0139 | 131.454
8 | 1.0177 | 0.0076 | -0.0137 | 133.9079
8.5 | 1.0764 | 0.008 | -0.0133 | 134.55
9 | 1.1347 | 0.00846 | -0.0127 | 134.1253
9.5 | 1.1931 | 0.00888 | -0.0121 | 134.3581
10 | 1.2512 | 0.00935 | -0.0113 | 133.8182
10.5 | 1.3084 | 0.00992 | -0.0102 | 131.8952
11 | 1.3638 | 0.01062 | -0.0089 | 128.4181
11.5 | 1.4184 | 0.01135 | -0.0073 | 124.9692
12 | 1.4693 | 0.01198 | -0.0048 | 122.6461
12.5 | 1.5224 | 0.01283 | -0.0028 | 118.6594
13 | 1.5728 | 0.0138 | -0.0004 | 113.971
13.5 | 1.6191 | 0.01497 | 0.0026 | 108.1563
14 | 1.6586 | 0.01636 | 0.0065 | 101.3814
14.5 | 1.6764 | 0.01789 | 0.0135 | 93.706
15 | 1.6836 | 0.01997 | 0.0203 | 84.3065
15.5 | 1.6883 | 0.02302 | 0.0254 | 73.3406
16 | 1.6812 | 0.02755 | 0.0292 | 61.0236
16.5 | 1.6697 | 0.03319 | 0.0312 | 50.3073
17 | 1.6495 | 0.04042 | 0.031 | 40.809
17.5 | 1.627 | 0.0489 | 0.0289 | 33.272
18 | 1.5958 | 0.05959 | 0.0242 | 26.7797
18.5 | 1.5606 | 0.07213 | 0.0172 | 21.6359
19 | 1.527 | 0.08569 | 0.0087 | 17.82
19.5 | 1.4782 | 0.10277 | -0.0029 | 14.3836
20 | 1.4282 | 0.12107 | -0.0157 | 11.7965

## 151. Re 20M Mach 0.50 (1)
BIGFOIL.COM POLAR EXPORT
NACA63-111 a=0.2
NACA63-111 a=0.2 |  |  |  | Cl Max: | 1.093 | at alpha= | 20 | deg
JavaFoil+Calcfoil stall+Eppler ext transition |  |  |  | L/D Max: | 105.868 | at alpha= | 6.5 | deg
Re: | 20000000 |  |  | Cd Min: | 0.00535 | at alpha= | 0.5 | deg
Mach: | 0.5 |  |  | Cl=0 at alpha= | -0.52206 | deg
|  |  |  | @ Cl=0.1, Cd= | 0.0053912
|  |  |  | @ Cl=0.4, Cd= | 0.0060445
|  |  |  | @ Cl=0.6, Cd= | 0.006615
alpha (deg) | Cl | Cd | Cm | Cl/Cd
-20 | -1.058 | 0.18015 | 0.005 | -5.872
-19.5 | -1.031 | 0.17431 | 0.005 | -5.915
-19 | -1.003 | 0.17507 | 0.005 | -5.728
-18.5 | -0.976 | 0.16266 | 0.004 | -6
-18 | -0.951 | 0.14946 | 0.004 | -6.363
-17.5 | -0.923 | 0.14602 | 0.004 | -6.32
-17 | -0.895 | 0.14073 | 0.004 | -6.363
-16.5 | -0.868 | 0.13734 | 0.003 | -6.322
-16 | -0.842 | 0.12572 | 0.003 | -6.694
-15.5 | -0.816 | 0.11923 | 0.003 | -6.842
-15 | -0.79 | 0.10461 | 0.003 | -7.553
-14.5 | -0.763 | 0.09783 | 0.002 | -7.803
-14 | -0.738 | 0.09047 | 0.002 | -8.162
-13.5 | -0.715 | 0.08127 | 0.002 | -8.802
-13 | -0.681 | 0.08649 | 0.002 | -7.878
-12.5 | -0.66 | 0.0754 | 0.001 | -8.754
-12 | -0.694 | 0.03352 | 0.002 | -20.696
-11.5 | -0.712 | 0.01564 | 0.001 | -45.526
-11 | -0.688 | 0.01346 | 0.001 | -51.132
-10.5 | -0.544 | 0.06737 | 0 | -8.069
-10 | -0.528 | 0.05351 | 0 | -9.873
-9.5 | -0.594 | 0.01207 | 0 | -49.186
-9 | -0.572 | 0.01064 | -0.001 | -53.738
-8.5 | -0.435 | 0.05374 | -0.001 | -8.098
-8 | -0.409 | 0.04958 | -0.001 | -8.241
-7.5 | -0.466 | 0.01005 | -0.002 | -46.396
-7 | -0.437 | 0.009 | -0.003 | -48.613
-6.5 | -0.651 | 0.00856 | -0.003 | -76.062
-6 | -0.652 | 0.00794 | -0.004 | -82.123
-5.5 | -0.621 | 0.00755 | -0.004 | -82.258
-5 | -0.576 | 0.00725 | -0.005 | -79.394
-4.5 | -0.522 | 0.00695 | -0.005 | -75.088
-4 | -0.462 | 0.00673 | -0.006 | -68.716
-3.5 | -0.4 | 0.00652 | -0.006 | -61.288
-3 | -0.335 | 0.00635 | -0.007 | -52.691
-2.5 | -0.268 | 0.00621 | -0.007 | -43.206
-2 | -0.201 | 0.00608 | -0.008 | -33.015
-1.5 | -0.133 | 0.00572 | -0.008 | -23.25
-1 | -0.065 | 0.00555 | -0.009 | -11.672
-0.5 | 0.003 | 0.00546 | -0.009 | 0.638
0 | 0.072 | 0.00542 | -0.01 | 13.26
0.5 | 0.14 | 0.00535 | -0.01 | 26.215
1 | 0.208 | 0.00539 | -0.011 | 38.683
1.5 | 0.277 | 0.00554 | -0.011 | 49.927
2 | 0.345 | 0.00579 | -0.012 | 59.495
2.5 | 0.412 | 0.0061 | -0.012 | 67.487
3 | 0.478 | 0.00596 | -0.013 | 80.345
3.5 | 0.544 | 0.00644 | -0.014 | 84.431
4 | 0.608 | 0.00664 | -0.014 | 91.448
4.5 | 0.669 | 0.00686 | -0.015 | 97.554
5 | 0.726 | 0.0072 | -0.015 | 100.894
5.5 | 0.779 | 0.00752 | -0.016 | 103.567
6 | 0.818 | 0.00791 | -0.016 | 103.454
6.5 | 0.834 | 0.00788 | -0.017 | 105.868
7 | 0.795 | 0.00862 | -0.017 | 92.284
7.5 | 0.533 | 0.011 | -0.017 | 48.45
8 | 0.567 | 0.01097 | -0.018 | 51.642
8.5 | 0.589 | 0.01297 | -0.018 | 45.366
9 | 0.514 | 0.05807 | -0.01 | 8.845
9.5 | 0.658 | 0.0125 | -0.019 | 52.627
10 | 0.684 | 0.01419 | -0.02 | 48.183
10.5 | 0.699 | 0.01852 | -0.02 | 37.728
11 | 0.621 | 0.07223 | -0.011 | 8.601
11.5 | 0.77 | 0.01721 | -0.021 | 44.741
12 | 0.788 | 0.02131 | -0.021 | 36.994
12.5 | 0.777 | 0.03765 | -0.02 | 20.647
13 | 0.737 | 0.08033 | -0.015 | 9.178
13.5 | 0.821 | 0.0478 | -0.02 | 17.168
14 | 0.794 | 0.08496 | -0.016 | 9.348
14.5 | 0.812 | 0.09779 | -0.015 | 8.301
15 | 0.834 | 0.11476 | -0.014 | 7.264
15.5 | 0.858 | 0.12498 | -0.015 | 6.868
16 | 0.885 | 0.13049 | -0.015 | 6.781
16.5 | 0.912 | 0.13431 | -0.016 | 6.789
17 | 0.939 | 0.13839 | -0.016 | 6.787
17.5 | 0.965 | 0.14632 | -0.017 | 6.599
18 | 0.99 | 0.15673 | -0.017 | 6.315
18.5 | 1.017 | 0.16098 | -0.017 | 6.315
19 | 1.044 | 0.16528 | -0.018 | 6.315
19.5 | 1.071 | 0.17312 | -0.018 | 6.185
20 | 1.093 | 0.19227 | -0.018 | 5.687

## 152. Re 20M Mach 0.50 (2)
BIGFOIL.COM POLAR EXPORT
NACA63-111 a=0.2
NACA63-111 a=0.2 |  |  |  | Cl Max: | 1.12 | at alpha= | 8 | deg
XFOIL ncrit=9 |  |  |  | L/D Max: | 130.279 | at alpha= | 6.5 | deg
Re: | 20000000 |  |  | Cd Min: | 0.12399 | at alpha= | -12.5 | deg
Mach: | 0.5 |  |  | Cl=0 at alpha= | -0.5571 | deg
|  |  |  | @ Cl=0.1, Cd= | 0.0039727
|  |  |  | @ Cl=0.4, Cd= | 0.0049941
|  |  |  | @ Cl=0.6, Cd= | 0.0058065
alpha (deg) | Cl | Cd | Cm | Cl/Cd
-12.5 | -0.7264 | 0.12399 | 0.0158 | -5.8585
-12 | -0.7281 | 0.11231 | 0.0083 | -6.4829
-11.5 | -0.7422 | 0.09907 | -0.0007 | -7.4917
-11 | -0.7497 | 0.08755 | -0.0084 | -8.5631
-10.5 | -0.7549 | 0.07649 | -0.0159 | -9.8693
-10 | -0.7641 | 0.06223 | -0.027 | -12.2786
-9.5 | -0.7842 | 0.0505 | -0.0366 | -15.5287
-9 | -0.8188 | 0.0408 | -0.0423 | -20.0686
-8.5 | -0.8562 | 0.03411 | -0.0408 | -25.1011
-8 | -0.8901 | 0.02807 | -0.0335 | -31.71
-7.5 | -0.8998 | 0.02004 | -0.0279 | -44.9002
-7 | -0.8901 | 0.0119 | -0.0219 | -74.7983
-6.5 | -0.8424 | 0.00788 | -0.0167 | -106.9036
-6 | -0.77 | 0.00694 | -0.0139 | -110.951
-5.5 | -0.6958 | 0.0065 | -0.0121 | -107.0462
-5 | -0.6223 | 0.00619 | -0.0109 | -100.5331
-4.5 | -0.5497 | 0.00594 | -0.01 | -92.5421
-4 | -0.4781 | 0.00569 | -0.0095 | -84.0246
-3.5 | -0.4071 | 0.00551 | -0.0092 | -73.8838
-3 | -0.3368 | 0.00534 | -0.0091 | -63.0712
-2.5 | -0.267 | 0.00519 | -0.0092 | -51.4451
-2 | -0.1977 | 0.00505 | -0.0094 | -39.1485
-1.5 | -0.1289 | 0.00482 | -0.0097 | -26.7427
-1 | -0.0605 | 0.0046 | -0.0101 | -13.1522
-0.5 | 0.0078 | 0.00435 | -0.0106 | 1.7931
0 | 0.0752 | 0.00398 | -0.0112 | 18.8945
0.5 | 0.1432 | 0.00396 | -0.0118 | 36.1616
1 | 0.2115 | 0.00402 | -0.0124 | 52.6119
1.5 | 0.2786 | 0.00442 | -0.0129 | 63.0317
2 | 0.3463 | 0.00475 | -0.0133 | 72.9053
2.5 | 0.4145 | 0.00506 | -0.0135 | 81.917
3 | 0.4829 | 0.0054 | -0.0136 | 89.4259
3.5 | 0.5523 | 0.00565 | -0.0136 | 97.7522
4 | 0.6224 | 0.00588 | -0.0134 | 105.8503
4.5 | 0.6931 | 0.00613 | -0.0129 | 113.0669
5 | 0.7643 | 0.00641 | -0.0123 | 119.2356
5.5 | 0.8361 | 0.00674 | -0.0113 | 124.0504
6 | 0.909 | 0.00708 | -0.0099 | 128.3898
6.5 | 0.9823 | 0.00754 | -0.008 | 130.2785
7 | 1.0556 | 0.00818 | -0.0054 | 129.0465
7.5 | 1.1117 | 0.01044 | 0.0001 | 106.4847
8 | 1.12 | 0.01628 | 0.009 | 68.7961
8.5 | 1.1029 | 0.02243 | 0.0184 | 49.1708
9 | 1.0601 | 0.0278 | 0.0277 | 38.1331
9.5 | 1.0265 | 0.03481 | 0.0301 | 29.4887
10 | 0.9879 | 0.04406 | 0.0279 | 22.4217
10.5 | 0.955 | 0.05473 | 0.0218 | 17.4493
11 | 0.9281 | 0.06721 | 0.0127 | 13.809
11.5 | 0.9103 | 0.08074 | 0.0028 | 11.2745
12 | 0.8956 | 0.09522 | -0.0065 | 9.4056
12.5 | 0.8842 | 0.10858 | -0.015 | 8.1433
13 | 0.8766 | 0.12137 | -0.0233 | 7.2225