## index
index | Re | Mach | Datasource
1 | 50000 | 0 | JavaFoil+Calcfoil stall+Eppler ext transition
2 | 50000 | 0 | XFOIL ncrit=9
3 | 50000 | 0.1 | JavaFoil+Calcfoil stall+Eppler ext transition
4 | 50000 | 0.1 | XFOIL ncrit=9
5 | 50000 | 0.25 | JavaFoil+Calcfoil stall+Eppler ext transition
6 | 50000 | 0.25 | XFOIL ncrit=9
7 | 50000 | 0.5 | JavaFoil+Calcfoil stall+Eppler ext transition
8 | 50000 | 0.5 | XFOIL ncrit=9
9 | 100000 | 0 | JavaFoil+Calcfoil stall+Eppler ext transition
10 | 100000 | 0 | XFOIL ncrit=9
11 | 100000 | 0.1 | JavaFoil+Calcfoil stall+Eppler ext transition
12 | 100000 | 0.1 | XFOIL ncrit=9
13 | 100000 | 0.25 | JavaFoil+Calcfoil stall+Eppler ext transition
14 | 100000 | 0.25 | XFOIL ncrit=9
15 | 100000 | 0.5 | JavaFoil+Calcfoil stall+Eppler ext transition
16 | 100000 | 0.5 | XFOIL ncrit=9
17 | 250000 | 0 | JavaFoil+Calcfoil stall+Eppler ext transition
18 | 250000 | 0 | XFOIL ncrit=9
19 | 250000 | 0.1 | JavaFoil+Calcfoil stall+Eppler ext transition
20 | 250000 | 0.1 | XFOIL ncrit=9
21 | 250000 | 0.25 | JavaFoil+Calcfoil stall+Eppler ext transition
22 | 250000 | 0.25 | XFOIL ncrit=9
23 | 250000 | 0.5 | JavaFoil+Calcfoil stall+Eppler ext transition
24 | 250000 | 0.5 | XFOIL ncrit=9
25 | 500000 | 0 | JavaFoil+Calcfoil stall+Eppler ext transition
26 | 500000 | 0 | XFOIL ncrit=9
27 | 500000 | 0.1 | JavaFoil+Calcfoil stall+Eppler ext transition
28 | 500000 | 0.1 | XFOIL ncrit=9
29 | 500000 | 0.25 | JavaFoil+Calcfoil stall+Eppler ext transition
30 | 500000 | 0.25 | XFOIL ncrit=9
31 | 500000 | 0.5 | JavaFoil+Calcfoil stall+Eppler ext transition
32 | 500000 | 0.5 | XFOIL ncrit=9
33 | 750000 | 0 | JavaFoil+Calcfoil stall+Eppler ext transition
34 | 750000 | 0 | XFOIL ncrit=9
35 | 750000 | 0.1 | JavaFoil+Calcfoil stall+Eppler ext transition
36 | 750000 | 0.1 | XFOIL ncrit=9
37 | 750000 | 0.25 | JavaFoil+Calcfoil stall+Eppler ext transition
38 | 750000 | 0.25 | XFOIL ncrit=9
39 | 750000 | 0.5 | JavaFoil+Calcfoil stall+Eppler ext transition
40 | 750000 | 0.5 | XFOIL ncrit=9
41 | 1000000 | 0 | JavaFoil+Calcfoil stall+Eppler ext transition
42 | 1000000 | 0 | XFOIL ncrit=9
43 | 1000000 | 0.1 | JavaFoil+Calcfoil stall+Eppler ext transition
44 | 1000000 | 0.1 | XFOIL ncrit=9
45 | 1000000 | 0.25 | JavaFoil+Calcfoil stall+Eppler ext transition
46 | 1000000 | 0.25 | XFOIL ncrit=9
47 | 1000000 | 0.5 | JavaFoil+Calcfoil stall+Eppler ext transition
48 | 1000000 | 0.5 | XFOIL ncrit=9
49 | 2000000 | 0 | JavaFoil+Calcfoil stall+Eppler ext transition
50 | 2000000 | 0 | XFOIL ncrit=9
51 | 2000000 | 0.1 | JavaFoil+Calcfoil stall+Eppler ext transition
52 | 2000000 | 0.1 | XFOIL ncrit=9
53 | 2000000 | 0.25 | JavaFoil+Calcfoil stall+Eppler ext transition
54 | 2000000 | 0.25 | XFOIL ncrit=9
55 | 2000000 | 0.5 | JavaFoil+Calcfoil stall+Eppler ext transition
56 | 2000000 | 0.5 | XFOIL ncrit=9
57 | 3000000 | 0 | JavaFoil+Calcfoil stall+Eppler ext transition
58 | 3000000 | 0 | XFOIL ncrit=9
59 | 3000000 | 0.1 | JavaFoil+Calcfoil stall+Eppler ext transition
60 | 3000000 | 0.1 | XFOIL ncrit=9
61 | 3000000 | 0.25 | JavaFoil+Calcfoil stall+Eppler ext transition
62 | 3000000 | 0.25 | XFOIL ncrit=9
63 | 3000000 | 0.5 | JavaFoil+Calcfoil stall+Eppler ext transition
64 | 3000000 | 0.5 | XFOIL ncrit=9
65 | 4000000 | 0 | JavaFoil+Calcfoil stall+Eppler ext transition
66 | 4000000 | 0 | XFOIL ncrit=9
67 | 4000000 | 0.1 | JavaFoil+Calcfoil stall+Eppler ext transition
68 | 4000000 | 0.1 | XFOIL ncrit=9
69 | 4000000 | 0.25 | JavaFoil+Calcfoil stall+Eppler ext transition
70 | 4000000 | 0.25 | XFOIL ncrit=9
71 | 4000000 | 0.5 | JavaFoil+Calcfoil stall+Eppler ext transition
72 | 4000000 | 0.5 | XFOIL ncrit=9
73 | 5000000 | 0 | JavaFoil+Calcfoil stall+Eppler ext transition
74 | 5000000 | 0 | XFOIL ncrit=9
75 | 5000000 | 0.1 | JavaFoil+Calcfoil stall+Eppler ext transition
76 | 5000000 | 0.1 | XFOIL ncrit=9
77 | 5000000 | 0.25 | JavaFoil+Calcfoil stall+Eppler ext transition
78 | 5000000 | 0.25 | XFOIL ncrit=9
79 | 5000000 | 0.5 | JavaFoil+Calcfoil stall+Eppler ext transition
80 | 5000000 | 0.5 | XFOIL ncrit=9
81 | 6000000 | 0 | JavaFoil+Calcfoil stall+Eppler ext transition
82 | 6000000 | 0 | XFOIL ncrit=9
83 | 6000000 | 0.1 | JavaFoil+Calcfoil stall+Eppler ext transition
84 | 6000000 | 0.1 | XFOIL ncrit=9
85 | 6000000 | 0.25 | JavaFoil+Calcfoil stall+Eppler ext transition
86 | 6000000 | 0.25 | XFOIL ncrit=9
87 | 6000000 | 0.5 | JavaFoil+Calcfoil stall+Eppler ext transition
88 | 6000000 | 0.5 | XFOIL ncrit=9
89 | 7000000 | 0 | JavaFoil+Calcfoil stall+Eppler ext transition
90 | 7000000 | 0 | XFOIL ncrit=9
91 | 7000000 | 0.1 | JavaFoil+Calcfoil stall+Eppler ext transition
92 | 7000000 | 0.1 | XFOIL ncrit=9
93 | 7000000 | 0.25 | JavaFoil+Calcfoil stall+Eppler ext transition
94 | 7000000 | 0.25 | XFOIL ncrit=9
95 | 7000000 | 0.5 | JavaFoil+Calcfoil stall+Eppler ext transition
96 | 7000000 | 0.5 | XFOIL ncrit=9
97 | 8000000 | 0 | JavaFoil+Calcfoil stall+Eppler ext transition
98 | 8000000 | 0 | XFOIL ncrit=9
99 | 8000000 | 0.1 | JavaFoil+Calcfoil stall+Eppler ext transition
100 | 8000000 | 0.1 | XFOIL ncrit=9
101 | 8000000 | 0.25 | JavaFoil+Calcfoil stall+Eppler ext transition
102 | 8000000 | 0.25 | XFOIL ncrit=9
103 | 8000000 | 0.5 | JavaFoil+Calcfoil stall+Eppler ext transition
104 | 8000000 | 0.5 | XFOIL ncrit=9
105 | 10000000 | 0 | JavaFoil+Calcfoil stall+Eppler ext transition
106 | 10000000 | 0 | XFOIL ncrit=9
107 | 10000000 | 0.1 | JavaFoil+Calcfoil stall+Eppler ext transition
108 | 10000000 | 0.1 | XFOIL ncrit=9
109 | 10000000 | 0.25 | JavaFoil+Calcfoil stall+Eppler ext transition
110 | 10000000 | 0.25 | XFOIL ncrit=9
111 | 10000000 | 0.5 | JavaFoil+Calcfoil stall+Eppler ext transition
112 | 10000000 | 0.5 | XFOIL ncrit=9
113 | 12000000 | 0 | JavaFoil+Calcfoil stall+Eppler ext transition
114 | 12000000 | 0 | XFOIL ncrit=9
115 | 12000000 | 0.1 | JavaFoil+Calcfoil stall+Eppler ext transition
116 | 12000000 | 0.1 | XFOIL ncrit=9
117 | 12000000 | 0.25 | JavaFoil+Calcfoil stall+Eppler ext transition
118 | 12000000 | 0.25 | XFOIL ncrit=9
119 | 12000000 | 0.5 | JavaFoil+Calcfoil stall+Eppler ext transition
120 | 12000000 | 0.5 | XFOIL ncrit=9
121 | 14000000 | 0 | JavaFoil+Calcfoil stall+Eppler ext transition
122 | 14000000 | 0 | XFOIL ncrit=9
123 | 14000000 | 0.1 | JavaFoil+Calcfoil stall+Eppler ext transition
124 | 14000000 | 0.1 | XFOIL ncrit=9
125 | 14000000 | 0.25 | JavaFoil+Calcfoil stall+Eppler ext transition
126 | 14000000 | 0.25 | XFOIL ncrit=9
127 | 14000000 | 0.5 | JavaFoil+Calcfoil stall+Eppler ext transition
128 | 14000000 | 0.5 | XFOIL ncrit=9
129 | 16000000 | 0 | JavaFoil+Calcfoil stall+Eppler ext transition
130 | 16000000 | 0 | XFOIL ncrit=9
131 | 16000000 | 0.1 | JavaFoil+Calcfoil stall+Eppler ext transition
132 | 16000000 | 0.1 | XFOIL ncrit=9
133 | 16000000 | 0.25 | JavaFoil+Calcfoil stall+Eppler ext transition
134 | 16000000 | 0.25 | XFOIL ncrit=9
135 | 16000000 | 0.5 | JavaFoil+Calcfoil stall+Eppler ext transition
136 | 16000000 | 0.5 | XFOIL ncrit=9
137 | 18000000 | 0 | JavaFoil+Calcfoil stall+Eppler ext transition
138 | 18000000 | 0 | XFOIL ncrit=9
139 | 18000000 | 0.1 | JavaFoil+Calcfoil stall+Eppler ext transition
140 | 18000000 | 0.1 | XFOIL ncrit=9
141 | 18000000 | 0.25 | JavaFoil+Calcfoil stall+Eppler ext transition
142 | 18000000 | 0.25 | XFOIL ncrit=9
143 | 18000000 | 0.5 | JavaFoil+Calcfoil stall+Eppler ext transition
144 | 18000000 | 0.5 | XFOIL ncrit=9
145 | 20000000 | 0 | JavaFoil+Calcfoil stall+Eppler ext transition
146 | 20000000 | 0 | XFOIL ncrit=9
147 | 20000000 | 0.1 | JavaFoil+Calcfoil stall+Eppler ext transition
148 | 20000000 | 0.1 | XFOIL ncrit=9
149 | 20000000 | 0.25 | JavaFoil+Calcfoil stall+Eppler ext transition
150 | 20000000 | 0.25 | XFOIL ncrit=9
151 | 20000000 | 0.5 | JavaFoil+Calcfoil stall+Eppler ext transition
152 | 20000000 | 0.5 | XFOIL ncrit=9

## 1. Re 50k Mach 0.00 (1)
BIGFOIL.COM POLAR EXPORT
goe167
GOE 167 (V.KARMAN PROP.2) |  |  |  | Cl Max: | 1.439 | at alpha= | 10.5 | deg
JavaFoil+Calcfoil stall+Eppler ext transition |  |  |  | L/D Max: | 33.311 | at alpha= | 6 | deg
Re: | 50000 |  |  | Cd Min: | 0.0225 | at alpha= | 0 | deg
Mach: | 0 |  |  | Cl=0 at alpha= | -4.1023 | deg
|  |  |  | @ Cl=0.1, Cd= | 0.048187
|  |  |  | @ Cl=0.4, Cd= | 0.032346
|  |  |  | @ Cl=0.6, Cd= | 0.024793
alpha (deg) | Cl | Cd | Cm | Cl/Cd
-18.5 | -0.43 | 0.39295 | -0.016 | -1.094
-18 | -0.444 | 0.33936 | -0.016 | -1.309
-17.5 | -0.458 | 0.34207 | -0.017 | -1.339
-17 | -0.471 | 0.29007 | -0.017 | -1.625
-16.5 | -0.484 | 0.29596 | -0.018 | -1.635
-16 | -0.495 | 0.2579 | -0.018 | -1.921
-15.5 | -0.506 | 0.24866 | -0.019 | -2.033
-15 | -0.514 | 0.23975 | -0.019 | -2.144
-14.5 | -0.521 | 0.21379 | -0.019 | -2.436
-14 | -0.525 | 0.20527 | -0.02 | -2.558
-13.5 | -0.527 | 0.18809 | -0.02 | -2.801
-13 | -0.526 | 0.17548 | -0.021 | -2.996
-12.5 | -0.521 | 0.1627 | -0.021 | -3.205
-12 | -0.514 | 0.14945 | -0.022 | -3.438
-11.5 | -0.503 | 0.14215 | -0.022 | -3.538
-11 | -0.485 | 0.12947 | -0.023 | -3.743
-10.5 | -0.461 | 0.12092 | -0.023 | -3.812
-10 | -0.435 | 0.11122 | -0.023 | -3.913
-9.5 | -0.407 | 0.1044 | -0.024 | -3.902
-9 | -0.378 | 0.09472 | -0.025 | -3.987
-8.5 | -0.346 | 0.08803 | -0.025 | -3.928
-8 | -0.312 | 0.08264 | -0.026 | -3.777
-7.5 | -0.277 | 0.07721 | -0.026 | -3.585
-7 | -0.24 | 0.07136 | -0.027 | -3.36
-6.5 | -0.201 | 0.06783 | -0.027 | -2.967
-6 | -0.161 | 0.06383 | -0.028 | -2.528
-5.5 | -0.12 | 0.06039 | -0.028 | -1.992
-5 | -0.078 | 0.05724 | -0.029 | -1.365
-4.5 | -0.035 | 0.05436 | -0.029 | -0.643
-4 | 0.009 | 0.05218 | -0.03 | 0.172
-3.5 | 0.054 | 0.04991 | -0.03 | 1.075
-3 | 0.099 | 0.04822 | -0.031 | 2.052
-2.5 | 0.145 | 0.04669 | -0.031 | 3.099
-2 | 0.191 | 0.04577 | -0.032 | 4.169
-1.5 | 0.237 | 0.0471 | -0.032 | 5.036
-1 | 0.284 | 0.04652 | -0.033 | 6.102
-0.5 | 0.331 | 0.04386 | -0.034 | 7.541
0 | 0.459 | 0.0225 | -0.034 | 20.397
0.5 | 0.509 | 0.02303 | -0.034 | 22.105
1 | 0.558 | 0.02378 | -0.034 | 23.454
1.5 | 0.604 | 0.02489 | -0.035 | 24.286
2 | 0.647 | 0.03022 | -0.072 | 21.421
2.5 | 0.686 | 0.03232 | -0.07 | 21.228
3 | 0.735 | 0.03344 | -0.071 | 21.988
3.5 | 0.794 | 0.0335 | -0.072 | 23.702
4 | 0.847 | 0.03429 | -0.073 | 24.703
4.5 | 0.9 | 0.03531 | -0.074 | 25.476
5 | 1.026 | 0.03175 | -0.083 | 32.33
5.5 | 1.08 | 0.03255 | -0.084 | 33.191
6 | 1.128 | 0.03386 | -0.085 | 33.311
6.5 | 1.174 | 0.03535 | -0.085 | 33.215
7 | 1.219 | 0.03758 | -0.085 | 32.436
7.5 | 1.264 | 0.03945 | -0.086 | 32.052
8 | 1.116 | 0.06563 | -0.05 | 17.007
8.5 | 1.155 | 0.07005 | -0.049 | 16.486
9 | 1.189 | 0.0738 | -0.05 | 16.113
9.5 | 1.219 | 0.07731 | -0.05 | 15.77
10 | 1.246 | 0.08273 | -0.05 | 15.056
10.5 | 1.439 | 0.05622 | -0.086 | 25.588
11 | 1.286 | 0.09263 | -0.052 | 13.889
11.5 | 1.288 | 0.10033 | -0.041 | 12.836
12 | 1.294 | 0.10723 | -0.04 | 12.063
12.5 | 1.294 | 0.11593 | -0.039 | 11.161
13 | 1.289 | 0.12426 | -0.039 | 10.372
13.5 | 1.278 | 0.13226 | -0.038 | 9.664
14 | 1.263 | 0.14219 | -0.038 | 8.88
14.5 | 1.242 | 0.15317 | -0.038 | 8.11
15 | 1.218 | 0.16519 | -0.038 | 7.371
15.5 | 1.189 | 0.17965 | -0.037 | 6.619

## 2. Re 50k Mach 0.00 (2)
BIGFOIL.COM POLAR EXPORT
goe167
GOE 167 (V.KARMAN PROP.2) |  |  |  | Cl Max: | 1.3778 | at alpha= | 13 | deg
XFOIL ncrit=9 |  |  |  | L/D Max: | 29.4822 | at alpha= | 10.5 | deg
Re: | 50000 |  |  | Cd Min: | 0.25538 | at alpha= | -20 | deg
Mach: | 0 |  |  | Cl=0 at alpha= | -4.5754 | deg
|  |  |  | @ Cl=0.1, Cd= | 0.040361
|  |  |  | @ Cl=0.4, Cd= | 0.032114
|  |  |  | @ Cl=0.6, Cd= | 0.039216
alpha (deg) | Cl | Cd | Cm | Cl/Cd
-20 | -0.695 | 0.25538 | 0.0573 | -2.7214
-19.5 | -0.6761 | 0.24872 | 0.0535 | -2.7183
-19 | -0.6577 | 0.24268 | 0.0493 | -2.7102
-18.5 | -0.6399 | 0.23751 | 0.0447 | -2.6942
-18 | -0.6276 | 0.23707 | 0.0387 | -2.6473
-17.5 | -0.6103 | 0.22945 | 0.0347 | -2.6598
-17 | -0.5863 | 0.218 | 0.0331 | -2.6894
-16.5 | -0.5684 | 0.2116 | 0.0295 | -2.6862
-16 | -0.5528 | 0.20666 | 0.0252 | -2.6749
-15.5 | -0.5474 | 0.20671 | 0.0195 | -2.6482
-15 | -0.5225 | 0.19422 | 0.0177 | -2.6902
-14.5 | -0.5025 | 0.18614 | 0.0156 | -2.6996
-14 | -0.4914 | 0.18179 | 0.0114 | -2.7031
-13.5 | -0.497 | 0.18285 | 0.0053 | -2.7181
-13 | -0.4594 | 0.16689 | 0.0061 | -2.7527
-12.5 | -0.4473 | 0.16108 | 0.0029 | -2.7769
-12 | -0.4533 | 0.16013 | -0.0029 | -2.8308
-11.5 | -0.4208 | 0.14733 | -0.0022 | -2.8562
-11 | -0.4232 | 0.14451 | -0.0072 | -2.9285
-10.5 | -0.3986 | 0.13431 | -0.0074 | -2.9678
-10 | -0.4007 | 0.13075 | -0.0122 | -3.0646
-9.5 | -0.3776 | 0.12137 | -0.0123 | -3.1111
-9 | -0.3924 | 0.1194 | -0.0188 | -3.2864
-8.5 | -0.3737 | 0.11108 | -0.019 | -3.3642
-8 | -0.3611 | 0.10397 | -0.0198 | -3.4731
-7.5 | -0.3529 | 0.09756 | -0.0207 | -3.6173
-7 | -0.3508 | 0.09216 | -0.0249 | -3.8064
-6 | -0.347 | 0.08166 | -0.0262 | -4.2493
-5.5 | -0.3577 | 0.07759 | -0.0166 | -4.6101
-5 | -0.3963 | 0.07682 | -0.0108 | -5.1588
-4.5 | 0.0704 | 0.04371 | -0.0315 | 1.6106
-4 | 0.1708 | 0.03235 | -0.0548 | 5.2798
-3.5 | 0.1202 | 0.03197 | -0.0432 | 3.7598
-2.5 | 0.1013 | 0.03819 | -0.0978 | 2.6525
-2 | 0.1842 | 0.03511 | -0.1025 | 5.2464
-1.5 | 0.2552 | 0.03313 | -0.1051 | 7.703
-1 | 0.3172 | 0.03223 | -0.1061 | 9.8418
-0.5 | 0.3751 | 0.03202 | -0.1064 | 11.7146
0 | 0.4254 | 0.03221 | -0.1066 | 13.2071
0.5 | 0.4732 | 0.03052 | -0.1058 | 15.5046
1 | 0.5303 | 0.03223 | -0.1061 | 16.4536
1.5 | 0.5587 | 0.03529 | -0.1051 | 15.8317
2 | 0.5867 | 0.03854 | -0.1042 | 15.2231
2.5 | 0.6355 | 0.04102 | -0.1051 | 15.4924
3 | 0.6351 | 0.04553 | -0.1016 | 13.949
3.5 | 0.6725 | 0.04834 | -0.1008 | 13.9119
4 | 0.7242 | 0.05016 | -0.1003 | 14.4378
4.5 | 0.7625 | 0.05281 | -0.099 | 14.4386
5 | 0.8122 | 0.05514 | -0.0986 | 14.7298
5.5 | 0.8284 | 0.05925 | -0.096 | 13.9814
6 | 0.8582 | 0.06284 | -0.0942 | 13.6569
6.5 | 0.8955 | 0.06609 | -0.0926 | 13.5497
7 | 0.9197 | 0.07069 | -0.091 | 13.0103
7.5 | 0.9146 | 0.07777 | -0.0894 | 11.7603
8 | 0.9169 | 0.08517 | -0.0892 | 10.7655
8.5 | 0.9267 | 0.09178 | -0.0889 | 10.097
9 | 0.908 | 0.10183 | -0.0907 | 8.9168
9.5 | 0.9042 | 0.10921 | -0.0908 | 8.2795
10 | 1.0224 | 0.09857 | -0.0803 | 10.3723
10.5 | 1.3152 | 0.04461 | -0.0497 | 29.4822
11 | 1.2757 | 0.0532 | -0.0457 | 23.9793
11.5 | 1.2513 | 0.06173 | -0.0437 | 20.2705
12 | 1.2566 | 0.06707 | -0.0394 | 18.7356
12.5 | 1.344 | 0.069 | -0.0317 | 19.4783
13 | 1.3778 | 0.07704 | -0.0298 | 17.8842
13.5 | 1.3555 | 0.08636 | -0.029 | 15.6959
14 | 1.3223 | 0.09727 | -0.0304 | 13.5941
14.5 | 1.2851 | 0.10986 | -0.034 | 11.6976
15 | 1.0853 | 0.15809 | -0.0703 | 6.8651
15.5 | 1.0762 | 0.17457 | -0.0777 | 6.1649
16.5 | 1.0228 | 0.22272 | -0.1115 | 4.5923
17 | 1.0341 | 0.23074 | -0.116 | 4.4817
17.5 | 1.0628 | 0.24277 | -0.1173 | 4.3778
18 | 1.0636 | 0.24624 | -0.1237 | 4.3194

## 3. Re 50k Mach 0.10 (1)
BIGFOIL.COM POLAR EXPORT
goe167
GOE 167 (V.KARMAN PROP.2) |  |  |  | Cl Max: | 1.438 | at alpha= | 10.5 | deg
JavaFoil+Calcfoil stall+Eppler ext transition |  |  |  | L/D Max: | 33.24 | at alpha= | 6 | deg
Re: | 50000 |  |  | Cd Min: | 0.02261 | at alpha= | 0 | deg
Mach: | 0.1 |  |  | Cl=0 at alpha= | -4.1023 | deg
|  |  |  | @ Cl=0.1, Cd= | 0.048207
|  |  |  | @ Cl=0.4, Cd= | 0.032562
|  |  |  | @ Cl=0.6, Cd= | 0.02505
alpha (deg) | Cl | Cd | Cm | Cl/Cd
-18 | -0.405 | 0.36288 | -0.016 | -1.115
-17.5 | -0.421 | 0.35843 | -0.017 | -1.175
-17 | -0.437 | 0.34079 | -0.017 | -1.282
-16.5 | -0.452 | 0.29318 | -0.018 | -1.543
-16 | -0.467 | 0.27679 | -0.018 | -1.686
-15.5 | -0.48 | 0.26213 | -0.019 | -1.83
-15 | -0.491 | 0.24808 | -0.019 | -1.979
-14.5 | -0.5 | 0.22023 | -0.019 | -2.273
-14 | -0.508 | 0.21593 | -0.02 | -2.351
-13.5 | -0.512 | 0.19648 | -0.02 | -2.606
-13 | -0.514 | 0.18584 | -0.021 | -2.763
-12.5 | -0.512 | 0.1683 | -0.021 | -3.041
-12 | -0.506 | 0.15678 | -0.022 | -3.23
-11.5 | -0.497 | 0.14202 | -0.022 | -3.501
-11 | -0.48 | 0.13446 | -0.023 | -3.573
-10.5 | -0.458 | 0.12323 | -0.023 | -3.715
-10 | -0.433 | 0.1141 | -0.024 | -3.794
-9.5 | -0.406 | 0.10681 | -0.024 | -3.8
-9 | -0.377 | 0.09691 | -0.025 | -3.887
-8.5 | -0.345 | 0.08957 | -0.025 | -3.856
-8 | -0.312 | 0.08223 | -0.026 | -3.795
-7.5 | -0.277 | 0.07685 | -0.026 | -3.604
-7 | -0.24 | 0.0731 | -0.026 | -3.284
-6.5 | -0.202 | 0.06844 | -0.027 | -2.947
-6 | -0.162 | 0.06432 | -0.028 | -2.516
-5.5 | -0.121 | 0.06075 | -0.028 | -1.986
-5 | -0.078 | 0.05755 | -0.029 | -1.362
-4.5 | -0.035 | 0.05457 | -0.029 | -0.643
-4 | 0.009 | 0.05205 | -0.03 | 0.174
-3.5 | 0.054 | 0.05001 | -0.03 | 1.078
-3 | 0.099 | 0.04824 | -0.031 | 2.06
-2.5 | 0.145 | 0.04673 | -0.031 | 3.111
-2 | 0.192 | 0.04568 | -0.032 | 4.196
-1.5 | 0.238 | 0.04718 | -0.032 | 5.053
-1 | 0.285 | 0.04659 | -0.033 | 6.123
-0.5 | 0.332 | 0.04384 | -0.034 | 7.582
0 | 0.46 | 0.02261 | -0.034 | 20.341
0.5 | 0.51 | 0.0232 | -0.034 | 21.984
1 | 0.559 | 0.02398 | -0.034 | 23.29
1.5 | 0.605 | 0.02518 | -0.035 | 24.025
2 | 0.648 | 0.03051 | -0.072 | 21.247
2.5 | 0.696 | 0.03155 | -0.072 | 22.074
3 | 0.743 | 0.03299 | -0.072 | 22.525
3.5 | 0.796 | 0.03377 | -0.073 | 23.578
4 | 0.849 | 0.03459 | -0.074 | 24.556
4.5 | 0.903 | 0.0354 | -0.075 | 25.52
5 | 1.03 | 0.03191 | -0.084 | 32.287
5.5 | 1.084 | 0.03273 | -0.085 | 33.126
6 | 1.132 | 0.03405 | -0.085 | 33.24
6.5 | 1.178 | 0.03556 | -0.085 | 33.128
7 | 1.224 | 0.03792 | -0.085 | 32.275
7.5 | 1.269 | 0.03978 | -0.086 | 31.886
8 | 1.121 | 0.065 | -0.05 | 17.243
8.5 | 1.16 | 0.06995 | -0.049 | 16.575
9 | 1.194 | 0.07432 | -0.05 | 16.063
9.5 | 1.223 | 0.07792 | -0.05 | 15.702
10 | 1.249 | 0.08277 | -0.05 | 15.086
10.5 | 1.438 | 0.05706 | -0.086 | 25.205
11 | 1.287 | 0.09257 | -0.052 | 13.904
11.5 | 1.287 | 0.10114 | -0.041 | 12.723
12 | 1.29 | 0.10911 | -0.04 | 11.827
12.5 | 1.288 | 0.11719 | -0.039 | 10.991
13 | 1.28 | 0.12491 | -0.039 | 10.245
13.5 | 1.266 | 0.13495 | -0.039 | 9.378
14 | 1.246 | 0.14552 | -0.038 | 8.562
14.5 | 1.221 | 0.15599 | -0.038 | 7.828
15 | 1.192 | 0.1693 | -0.038 | 7.039
15.5 | 1.158 | 0.1837 | -0.037 | 6.305

## 4. Re 50k Mach 0.10 (2)
BIGFOIL.COM POLAR EXPORT
goe167
GOE 167 (V.KARMAN PROP.2) |  |  |  | Cl Max: | 1.3701 | at alpha= | 13 | deg
XFOIL ncrit=9 |  |  |  | L/D Max: | 23.2371 | at alpha= | 11 | deg
Re: | 50000 |  |  | Cd Min: | 0.25596 | at alpha= | -20 | deg
Mach: | 0.1 |  |  | Cl=0 at alpha= | -4.5766 | deg
|  |  |  | @ Cl=0.1, Cd= | 0.038656
|  |  |  | @ Cl=0.4, Cd= | 0.032338
|  |  |  | @ Cl=0.6, Cd= | 0.039867
alpha (deg) | Cl | Cd | Cm | Cl/Cd
-20 | -0.6968 | 0.25596 | 0.0577 | -2.7223
-19.5 | -0.6779 | 0.24938 | 0.0538 | -2.7183
-19 | -0.6593 | 0.24336 | 0.0495 | -2.7092
-18.5 | -0.6416 | 0.23841 | 0.0448 | -2.6912
-18 | -0.63 | 0.23868 | 0.0386 | -2.6395
-17.5 | -0.6089 | 0.22795 | 0.0356 | -2.6712
-17 | -0.5871 | 0.21841 | 0.0333 | -2.6881
-16.5 | -0.5691 | 0.2121 | 0.0296 | -2.6832
-16 | -0.5539 | 0.20753 | 0.0251 | -2.669
-15.5 | -0.5495 | 0.20813 | 0.0193 | -2.6402
-15 | -0.5213 | 0.19401 | 0.018 | -2.687
-14.5 | -0.5024 | 0.18652 | 0.0155 | -2.6935
-14 | -0.4924 | 0.18275 | 0.0111 | -2.6944
-13.5 | -0.4989 | 0.18412 | 0.0049 | -2.7096
-13 | -0.4584 | 0.16715 | 0.0061 | -2.7424
-12.5 | -0.4474 | 0.16172 | 0.0027 | -2.7665
-12 | -0.455 | 0.16125 | -0.0034 | -2.8217
-11.5 | -0.4196 | 0.14765 | -0.0023 | -2.8419
-11 | -0.4248 | 0.14556 | -0.0078 | -2.9184
-10.5 | -0.3967 | 0.13457 | -0.0075 | -2.9479
-10 | -0.4025 | 0.13178 | -0.0129 | -3.0543
-9.5 | -0.3758 | 0.12169 | -0.0125 | -3.0882
-9 | -0.3746 | 0.11633 | -0.0163 | -3.2201
-8.5 | -0.3757 | 0.11201 | -0.0197 | -3.3542
-8 | -0.3633 | 0.10487 | -0.0205 | -3.4643
-7.5 | -0.3547 | 0.09837 | -0.0216 | -3.6058
-7 | -0.3536 | 0.09314 | -0.0265 | -3.7964
-6.5 | -0.3352 | 0.08559 | -0.0228 | -3.9163
-5.5 | -0.3602 | 0.07831 | -0.0158 | -4.5997
-5 | -0.3991 | 0.07757 | -0.01 | -5.145
-4.5 | 0.0722 | 0.04387 | -0.0321 | 1.6458
-4 | 0.089 | 0.0414 | -0.0349 | 2.1498
-3.5 | 0.0412 | 0.04469 | -0.027 | 0.92191
-2.5 | 0.1022 | 0.03843 | -0.0984 | 2.6594
-2 | 0.1863 | 0.03527 | -0.1032 | 5.2821
-1.5 | 0.2575 | 0.03327 | -0.1058 | 7.7397
-1 | 0.3194 | 0.03238 | -0.1068 | 9.8641
-0.5 | 0.3768 | 0.03222 | -0.1069 | 11.6946
0 | 0.4261 | 0.03247 | -0.1069 | 13.1229
0.5 | 0.4712 | 0.03084 | -0.1061 | 15.2789
1 | 0.5237 | 0.03284 | -0.1059 | 15.947
1.5 | 0.5601 | 0.03554 | -0.1054 | 15.7597
2 | 0.5841 | 0.03898 | -0.1042 | 14.9846
2.5 | 0.6309 | 0.04159 | -0.1049 | 15.1695
3 | 0.6342 | 0.04592 | -0.1016 | 13.811
3.5 | 0.6773 | 0.04849 | -0.1013 | 13.9678
4 | 0.719 | 0.05076 | -0.0999 | 14.1647
4.5 | 0.7698 | 0.05287 | -0.0995 | 14.5602
5 | 0.7973 | 0.05636 | -0.0977 | 14.1466
5.5 | 0.8366 | 0.05927 | -0.0964 | 14.1151
6 | 0.8568 | 0.06341 | -0.0941 | 13.5121
6.5 | 0.8836 | 0.06742 | -0.0921 | 13.1059
7 | 0.9321 | 0.07048 | -0.0912 | 13.225
7.5 | 0.9088 | 0.07887 | -0.0894 | 11.5228
8 | 0.9104 | 0.08641 | -0.0893 | 10.5358
8.5 | 0.923 | 0.0929 | -0.0891 | 9.9354
9 | 0.9114 | 0.10197 | -0.0903 | 8.9379
9.5 | 0.9039 | 0.11019 | -0.0912 | 8.2031
10 | 1.014 | 0.10037 | -0.0808 | 10.1026
10.5 | 1.092 | 0.09434 | -0.0737 | 11.5752
11 | 1.2713 | 0.05471 | -0.0454 | 23.2371
11.5 | 1.2488 | 0.06307 | -0.0434 | 19.8002
12 | 1.2598 | 0.06786 | -0.0384 | 18.5647
12.5 | 1.3331 | 0.07078 | -0.0315 | 18.8344
13 | 1.3701 | 0.07872 | -0.0293 | 17.4047
13.5 | 1.3436 | 0.08832 | -0.0291 | 15.2129
14 | 1.3099 | 0.09958 | -0.0311 | 13.1542
14.5 | 1.2557 | 0.11327 | -0.0373 | 11.0859
15 | 1.1256 | 0.14686 | -0.0613 | 7.6644
16.5 | 1.0251 | 0.22352 | -0.1122 | 4.5862
17 | 1.0367 | 0.23161 | -0.1168 | 4.4761
17.5 | 1.0664 | 0.24396 | -0.118 | 4.3712
18 | 1.0663 | 0.24714 | -0.1247 | 4.3146

## 5. Re 50k Mach 0.25 (1)
BIGFOIL.COM POLAR EXPORT
goe167
GOE 167 (V.KARMAN PROP.2) |  |  |  | Cl Max: | 1.432 | at alpha= | 10 | deg
JavaFoil+Calcfoil stall+Eppler ext transition |  |  |  | L/D Max: | 32.705 | at alpha= | 5.5 | deg
Re: | 50000 |  |  | Cd Min: | 0.0234 | at alpha= | 0 | deg
Mach: | 0.25 |  |  | Cl=0 at alpha= | -4.1 | deg
|  |  |  | @ Cl=0.1, Cd= | 0.048649
|  |  |  | @ Cl=0.4, Cd= | 0.035535
|  |  |  | @ Cl=0.6, Cd= | 0.02665
alpha (deg) | Cl | Cd | Cm | Cl/Cd
-16.5 | -0.088 | 1.2615 | -0.016 | -0.07
-16 | -0.179 | 0.62461 | -0.016 | -0.287
-15.5 | -0.231 | 0.49826 | -0.017 | -0.464
-15 | -0.276 | 0.4164 | -0.019 | -0.662
-14.5 | -0.315 | 0.37825 | -0.02 | -0.834
-14 | -0.35 | 0.30487 | -0.02 | -1.149
-13.5 | -0.381 | 0.27478 | -0.021 | -1.386
-13 | -0.406 | 0.2448 | -0.021 | -1.659
-12.5 | -0.426 | 0.2172 | -0.022 | -1.961
-12 | -0.44 | 0.19411 | -0.022 | -2.265
-11.5 | -0.447 | 0.17314 | -0.023 | -2.584
-11 | -0.443 | 0.1579 | -0.023 | -2.803
-10.5 | -0.429 | 0.14297 | -0.024 | -3
-10 | -0.411 | 0.1324 | -0.024 | -3.108
-9.5 | -0.391 | 0.11491 | -0.025 | -3.4
-9 | -0.367 | 0.10615 | -0.025 | -3.453
-8.5 | -0.339 | 0.0961 | -0.026 | -3.53
-8 | -0.309 | 0.08803 | -0.026 | -3.511
-7.5 | -0.276 | 0.082 | -0.027 | -3.368
-7 | -0.241 | 0.07746 | -0.027 | -3.108
-6.5 | -0.203 | 0.07135 | -0.028 | -2.849
-6 | -0.164 | 0.06689 | -0.028 | -2.448
-5.5 | -0.123 | 0.06265 | -0.029 | -1.956
-5 | -0.08 | 0.05891 | -0.029 | -1.355
-4.5 | -0.036 | 0.05571 | -0.03 | -0.643
-4 | 0.009 | 0.05286 | -0.031 | 0.175
-3.5 | 0.055 | 0.05043 | -0.031 | 1.094
-3 | 0.102 | 0.04857 | -0.032 | 2.097
-2.5 | 0.149 | 0.04701 | -0.032 | 3.171
-2 | 0.197 | 0.04599 | -0.033 | 4.277
-1.5 | 0.245 | 0.04506 | -0.033 | 5.431
-1 | 0.293 | 0.04682 | -0.034 | 6.258
-0.5 | 0.341 | 0.04655 | -0.034 | 7.334
0 | 0.465 | 0.0234 | -0.034 | 19.875
0.5 | 0.515 | 0.0242 | -0.034 | 21.29
1 | 0.562 | 0.02547 | -0.034 | 22.074
1.5 | 0.609 | 0.02693 | -0.035 | 22.603
2 | 0.658 | 0.03189 | -0.072 | 20.624
2.5 | 0.706 | 0.03302 | -0.072 | 21.373
3 | 0.759 | 0.03383 | -0.073 | 22.453
3.5 | 0.818 | 0.03427 | -0.075 | 23.863
4 | 0.872 | 0.03516 | -0.076 | 24.812
4.5 | 1 | 0.03171 | -0.085 | 31.552
5 | 1.056 | 0.03308 | -0.086 | 31.919
5.5 | 1.105 | 0.03379 | -0.086 | 32.705
6 | 1.153 | 0.03535 | -0.086 | 32.624
6.5 | 1.2 | 0.03705 | -0.087 | 32.39
7 | 1.247 | 0.03958 | -0.087 | 31.503
7.5 | 1.105 | 0.06229 | -0.05 | 17.733
8 | 1.148 | 0.06681 | -0.051 | 17.181
8.5 | 1.187 | 0.07126 | -0.05 | 16.651
9 | 1.218 | 0.0747 | -0.051 | 16.312
9.5 | 1.245 | 0.08042 | -0.051 | 15.479
10 | 1.432 | 0.05714 | -0.088 | 25.069
10.5 | 1.28 | 0.08989 | -0.054 | 14.243
11 | 1.282 | 0.0975 | -0.051 | 13.146
11.5 | 1.27 | 0.10731 | -0.04 | 11.834
12 | 1.256 | 0.11618 | -0.04 | 10.81
12.5 | 1.232 | 0.12672 | -0.039 | 9.721
13 | 1.197 | 0.13847 | -0.038 | 8.648
13.5 | 1.153 | 0.15282 | -0.038 | 7.544
14 | 1.098 | 0.1687 | -0.037 | 6.51
14.5 | 1.034 | 0.18732 | -0.037 | 5.522
15 | 0.962 | 0.21042 | -0.036 | 4.574

## 6. Re 50k Mach 0.25 (2)
BIGFOIL.COM POLAR EXPORT
goe167
GOE 167 (V.KARMAN PROP.2) |  |  |  | Cl Max: | 1.2954 | at alpha= | 12.5 | deg
XFOIL ncrit=9 |  |  |  | L/D Max: | 20.2354 | at alpha= | 11 | deg
Re: | 50000 |  |  | Cd Min: | 0.25972 | at alpha= | -20 | deg
Mach: | 0.25 |  |  | Cl=0 at alpha= | -4.6773 | deg
|  |  |  | @ Cl=0.1, Cd= | 0.039647
|  |  |  | @ Cl=0.4, Cd= | 0.034047
|  |  |  | @ Cl=0.6, Cd= | 0.044775
alpha (deg) | Cl | Cd | Cm | Cl/Cd
-20 | -0.7079 | 0.25972 | 0.0599 | -2.7256
-19.5 | -0.6882 | 0.25333 | 0.0555 | -2.7166
-19 | -0.6689 | 0.24762 | 0.0508 | -2.7013
-18.5 | -0.6524 | 0.24504 | 0.045 | -2.6624
-17.5 | -0.6118 | 0.22808 | 0.0378 | -2.6824
-17 | -0.592 | 0.22109 | 0.0342 | -2.6776
-16.5 | -0.574 | 0.21538 | 0.0299 | -2.6651
-16 | -0.5627 | 0.21393 | 0.0242 | -2.6303
-15.5 | -0.5467 | 0.2071 | 0.0202 | -2.6398
-15 | -0.5197 | 0.19505 | 0.0189 | -2.6644
-14.5 | -0.5033 | 0.18913 | 0.0152 | -2.6611
-14 | -0.5013 | 0.1892 | 0.0094 | -2.6496
-13.5 | -0.4717 | 0.17579 | 0.0085 | -2.6833
-13 | -0.4551 | 0.16903 | 0.0057 | -2.6924
-12.5 | -0.4529 | 0.1668 | 0.0006 | -2.7152
-12 | -0.4279 | 0.1559 | -0.0005 | -2.7447
-11.5 | -0.418 | 0.15061 | -0.0038 | -2.7754
-11 | -0.4036 | 0.14299 | -0.0062 | -2.8226
-10.5 | -0.393 | 0.13717 | -0.009 | -2.8651
-10 | -0.3796 | 0.12975 | -0.0113 | -2.9256
-9.5 | -0.3767 | 0.12528 | -0.0149 | -3.0069
-9 | -0.3571 | 0.11697 | -0.0157 | -3.0529
-8.5 | -0.3458 | 0.11037 | -0.0174 | -3.1331
-8 | -0.3375 | 0.1042 | -0.0193 | -3.239
-7.5 | -0.3313 | 0.09832 | -0.0206 | -3.3696
-7 | -0.3288 | 0.09289 | -0.0212 | -3.5397
-6.5 | -0.3414 | 0.08942 | -0.0257 | -3.8179
-6 | -0.339 | 0.08386 | -0.0202 | -4.0425
-5.5 | -0.3754 | 0.0825 | -0.0119 | -4.5503
-4.5 | 0.0809 | 0.04496 | -0.0349 | 1.7994
-4 | 0.0639 | 0.04582 | -0.0323 | 1.3946
-3.5 | 0.0457 | 0.04604 | -0.03 | 0.99262
-2.5 | 0.0996 | 0.03966 | -0.1003 | 2.5113
-2 | 0.1832 | 0.03696 | -0.1051 | 4.9567
-1.5 | 0.2507 | 0.03494 | -0.1073 | 7.1752
-1 | 0.3121 | 0.03412 | -0.1083 | 9.1471
-0.5 | 0.3696 | 0.03401 | -0.1084 | 10.8674
0 | 0.4269 | 0.03408 | -0.1088 | 12.5264
0.5 | 0.4777 | 0.03458 | -0.1094 | 13.8143
1 | 0.5089 | 0.03497 | -0.1063 | 14.5525
1.5 | 0.5492 | 0.03771 | -0.1059 | 14.5638
2 | 0.5817 | 0.04082 | -0.1051 | 14.2504
2.5 | 0.5975 | 0.04461 | -0.1026 | 13.3939
3 | 0.6424 | 0.04758 | -0.1031 | 13.5015
3.5 | 0.6669 | 0.05071 | -0.1006 | 13.1513
4 | 0.728 | 0.05242 | -0.1006 | 13.8878
4.5 | 0.7501 | 0.05602 | -0.0982 | 13.3899
5 | 0.8029 | 0.0585 | -0.0978 | 13.7248
5.5 | 0.8256 | 0.06244 | -0.0955 | 13.2223
6 | 0.8492 | 0.06662 | -0.0934 | 12.7469
6.5 | 0.8711 | 0.07134 | -0.0916 | 12.2105
7 | 0.8956 | 0.07643 | -0.0905 | 11.7179
7.5 | 0.9164 | 0.08214 | -0.0897 | 11.1566
8 | 0.8855 | 0.09199 | -0.0901 | 9.626
8.5 | 0.8838 | 0.10056 | -0.0916 | 8.7888
9.5 | 0.9098 | 0.11316 | -0.0914 | 8.0399
10 | 0.8966 | 0.12148 | -0.0927 | 7.3806
10.5 | 1.0366 | 0.10637 | -0.0771 | 9.7452
11 | 1.255 | 0.06202 | -0.0438 | 20.2354
11.5 | 1.2398 | 0.06992 | -0.042 | 17.7317
12 | 1.249 | 0.07565 | -0.0381 | 16.5102
12.5 | 1.2954 | 0.07994 | -0.0319 | 16.2047
13 | 1.2749 | 0.09073 | -0.0334 | 14.0516
13.5 | 1.2383 | 0.10392 | -0.0379 | 11.9159
14 | 1.1945 | 0.11954 | -0.0453 | 9.9925
14.5 | 1.0915 | 0.15345 | -0.0689 | 7.1131
15 | 1.0728 | 0.17239 | -0.079 | 6.2231
15.5 | 1.0539 | 0.19227 | -0.0914 | 5.4814
16 | 1.0524 | 0.20826 | -0.1006 | 5.0533
16.5 | 1.0389 | 0.22804 | -0.1163 | 4.5558
17 | 1.0521 | 0.23645 | -0.1211 | 4.4496
17.5 | 1.0867 | 0.25065 | -0.1218 | 4.3355

## 7. Re 50k Mach 0.50 (1)
BIGFOIL.COM POLAR EXPORT
goe167
GOE 167 (V.KARMAN PROP.2) |  |  |  | Cl Max: | 1.317 | at alpha= | 20 | deg
JavaFoil+Calcfoil stall+Eppler ext transition |  |  |  | L/D Max: | 30.067 | at alpha= | 5.5 | deg
Re: | 50000 |  |  | Cd Min: | 0.02741 | at alpha= | 0 | deg
Mach: | 0.5 |  |  | Cl=0 at alpha= | -4.1064 | deg
|  |  |  | @ Cl=0.1, Cd= | 0.052176
|  |  |  | @ Cl=0.4, Cd= | 0.043972
|  |  |  | @ Cl=0.6, Cd= | 0.029211
alpha (deg) | Cl | Cd | Cm | Cl/Cd
-20 | -0.785 | 0.37294 | -0.02 | -2.106
-19.5 | -0.763 | 0.33069 | -0.021 | -2.307
-19 | -0.739 | 0.3555 | -0.021 | -2.079
-18.5 | -0.716 | 0.31464 | -0.022 | -2.276
-18 | -0.693 | 0.30867 | -0.022 | -2.245
-17.5 | -0.669 | 0.30924 | -0.023 | -2.165
-17 | -0.646 | 0.29969 | -0.023 | -2.155
-16.5 | -0.622 | 0.29821 | -0.024 | -2.086
-16 | -0.598 | 0.32991 | -0.024 | -1.812
-15.5 | -0.574 | 0.32233 | -0.024 | -1.781
-15 | -0.55 | 0.31869 | -0.025 | -1.725
-14.5 | -0.526 | 0.31189 | -0.025 | -1.686
-14 | -0.501 | 0.30456 | -0.026 | -1.646
-13.5 | -0.477 | 0.30287 | -0.027 | -1.575
-13 | -0.453 | 0.2947 | -0.027 | -1.536
-12.5 | -0.428 | 0.24921 | -0.028 | -1.719
-12 | -0.402 | 0.2561 | -0.025 | -1.57
-11.5 | -0.377 | 0.24318 | -0.026 | -1.552
-11 | -0.352 | 0.2495 | -0.026 | -1.413
-10.5 | -0.328 | 0.25627 | -0.027 | -1.278
-10 | -0.302 | 0.25351 | -0.027 | -1.193
-9.5 | -0.277 | 0.2509 | -0.028 | -1.105
-9 | -0.252 | 0.23746 | -0.028 | -1.062
-8.5 | -0.227 | 0.23509 | -0.029 | -0.965
-8 | -0.201 | 0.24454 | -0.029 | -0.823
-7.5 | -0.176 | 0.18885 | -0.03 | -0.931
-7 | -0.15 | 0.17319 | -0.031 | -0.868
-6.5 | -0.125 | 0.17005 | -0.031 | -0.732
-6 | -0.099 | 0.1173 | -0.033 | -0.842
-5.5 | -0.11 | 0.08502 | -0.032 | -1.298
-5 | -0.079 | 0.07308 | -0.033 | -1.084
-4.5 | -0.037 | 0.06405 | -0.033 | -0.58
-4 | 0.01 | 0.05886 | -0.034 | 0.167
-3.5 | 0.06 | 0.05489 | -0.034 | 1.089
-3 | 0.111 | 0.05143 | -0.035 | 2.168
-2.5 | 0.164 | 0.04949 | -0.036 | 3.321
-2 | 0.218 | 0.05023 | -0.035 | 4.339
-1.5 | 0.272 | 0.04881 | -0.035 | 5.573
-1 | 0.326 | 0.04784 | -0.035 | 6.822
-0.5 | 0.381 | 0.04725 | -0.035 | 8.06
0 | 0.496 | 0.02741 | -0.035 | 18.081
0.5 | 0.552 | 0.02838 | -0.036 | 19.441
1 | 0.608 | 0.02935 | -0.036 | 20.72
1.5 | 0.667 | 0.03009 | -0.037 | 22.156
2 | 0.725 | 0.0345 | -0.079 | 21.026
2.5 | 0.786 | 0.0352 | -0.08 | 22.329
3 | 0.846 | 0.03628 | -0.081 | 23.31
3.5 | 0.905 | 0.03749 | -0.082 | 24.146
4 | 1.028 | 0.03453 | -0.092 | 29.779
4.5 | 1.084 | 0.03618 | -0.092 | 29.968
5 | 1.144 | 0.0381 | -0.093 | 30.023
5.5 | 1.196 | 0.03978 | -0.093 | 30.067
6 | 1.246 | 0.04288 | -0.093 | 29.067
6.5 | 1.123 | 0.05948 | -0.055 | 18.887
7 | 1.169 | 0.06347 | -0.055 | 18.415
7.5 | 1.212 | 0.06868 | -0.055 | 17.65
8 | 1.253 | 0.0746 | -0.055 | 16.793
8.5 | 1.279 | 0.08209 | -0.054 | 15.582
9 | 1.272 | 0.09235 | -0.054 | 13.77
9.5 | 1.202 | 0.10191 | -0.045 | 11.791
10 | 0.756 | 0.18296 | -0.034 | 4.132
10.5 | 0.783 | 0.18819 | -0.036 | 4.162
11 | 0.811 | 0.20153 | -0.04 | 4.022
11.5 | 0.84 | 0.25677 | -0.049 | 3.271
12 | 0.867 | 0.27244 | -0.05 | 3.183
12.5 | 0.897 | 0.28779 | -0.057 | 3.118
13 | 0.924 | 0.33084 | -0.057 | 2.793
13.5 | 0.952 | 0.29907 | -0.058 | 3.182
14 | 0.978 | 0.3349 | -0.058 | 2.921
14.5 | 1.005 | 0.32807 | -0.058 | 3.065
15 | 1.033 | 0.31733 | -0.06 | 3.256
15.5 | 1.06 | 0.32733 | -0.061 | 3.239
16 | 1.088 | 0.33202 | -0.062 | 3.276
16.5 | 1.115 | 0.3393 | -0.063 | 3.286
17 | 1.148 | 0.37451 | -0.07 | 3.064
17.5 | 1.174 | 0.40989 | -0.069 | 2.864
18 | 1.201 | 0.42647 | -0.07 | 2.816
18.5 | 1.228 | 0.43126 | -0.071 | 2.847
19 | 1.256 | 0.42346 | -0.072 | 2.966
19.5 | 1.289 | 0.47438 | -0.078 | 2.718
20 | 1.317 | 0.49274 | -0.079 | 2.674

## 8. Re 50k Mach 0.50 (2)
BIGFOIL.COM POLAR EXPORT
goe167
GOE 167 (V.KARMAN PROP.2) |  |  |  | Cl Max: | 1.2697 | at alpha= | 20 | deg
XFOIL ncrit=9 |  |  |  | L/D Max: | 11.5077 | at alpha= | 3.5 | deg
Re: | 50000 |  |  | Cd Min: | 0.32343 | at alpha= | 20 | deg
Mach: | 0.5 |  |  | Cl=0 at alpha= | -4.6532 | deg
|  |  |  | @ Cl=0.1, Cd= | 0.054068
|  |  |  | @ Cl=0.4, Cd= | 0.043759
|  |  |  | @ Cl=0.6, Cd= | 0.054651
alpha (deg) | Cl | Cd | Cm | Cl/Cd
-20 | -0.7679 | 0.28695 | 0.068 | -2.6761
-19 | -0.7202 | 0.26955 | 0.0574 | -2.6719
-18.5 | -0.6947 | 0.25916 | 0.0533 | -2.6806
-18 | -0.6708 | 0.2515 | 0.0482 | -2.6672
-17.5 | -0.6492 | 0.2467 | 0.0421 | -2.6315
-17 | -0.6352 | 0.24766 | 0.035 | -2.5648
-16.5 | -0.6017 | 0.22938 | 0.0329 | -2.6232
-16 | -0.5771 | 0.22075 | 0.0289 | -2.6143
-15.5 | -0.5557 | 0.21445 | 0.0239 | -2.5913
-15 | -0.5466 | 0.21542 | 0.0171 | -2.5374
-14.5 | -0.5108 | 0.19862 | 0.0156 | -2.5717
-14 | -0.4901 | 0.19192 | 0.0114 | -2.5537
-13.5 | -0.484 | 0.19152 | 0.0053 | -2.5272
-13 | -0.4487 | 0.17683 | 0.0039 | -2.5375
-12.5 | -0.4332 | 0.17141 | -0.0003 | -2.5273
-12 | -0.4124 | 0.163 | -0.0033 | -2.5301
-11.5 | -0.3994 | 0.15778 | -0.0071 | -2.5314
-11 | -0.3769 | 0.14877 | -0.0094 | -2.5334
-10.5 | -0.3722 | 0.14514 | -0.0136 | -2.5644
-10 | -0.3446 | 0.13508 | -0.0149 | -2.5511
-9.5 | -0.3301 | 0.1283 | -0.0173 | -2.5729
-9 | -0.3176 | 0.12191 | -0.0197 | -2.6052
-8.5 | -0.3057 | 0.11563 | -0.0219 | -2.6438
-8 | -0.2914 | 0.10904 | -0.0234 | -2.6724
-7.5 | -0.2837 | 0.10355 | -0.0246 | -2.7397
-7 | -0.2724 | 0.09735 | -0.0244 | -2.7982
-6.5 | -0.3044 | 0.09622 | -0.0207 | -3.1636
-6 | -0.3486 | 0.09618 | -0.0095 | -3.6245
-5 | -0.2537 | 0.0806 | -0.0199 | -3.1476
-4.5 | 0.1121 | 0.05316 | -0.0516 | 2.1087
-4 | 0.1885 | 0.047 | -0.0677 | 4.0106
-3.5 | 0.0657 | 0.05203 | -0.0425 | 1.2627
-2.5 | 0.0709 | 0.04775 | -0.1034 | 1.4848
-2 | 0.1506 | 0.04449 | -0.11 | 3.385
-1.5 | 0.2142 | 0.04259 | -0.1122 | 5.0293
-1 | 0.2714 | 0.04183 | -0.113 | 6.4882
-0.5 | 0.3345 | 0.04157 | -0.114 | 8.0467
0 | 0.3756 | 0.04269 | -0.1122 | 8.7983
0.5 | 0.4128 | 0.04432 | -0.1098 | 9.3141
1 | 0.4639 | 0.04565 | -0.1097 | 10.1621
1.5 | 0.4944 | 0.04799 | -0.1083 | 10.3021
2 | 0.544 | 0.04867 | -0.1066 | 11.1773
2.5 | 0.5608 | 0.05246 | -0.1035 | 10.69
3 | 0.6134 | 0.0554 | -0.1031 | 11.0722
3.5 | 0.6686 | 0.0581 | -0.1022 | 11.5077
4 | 0.6958 | 0.06177 | -0.0998 | 11.2644
4.5 | 0.7287 | 0.06564 | -0.0979 | 11.1015
5 | 0.7626 | 0.06982 | -0.0963 | 10.9224
5.5 | 0.8018 | 0.0742 | -0.0951 | 10.8059
6 | 0.8083 | 0.08006 | -0.0934 | 10.0962
6.5 | 0.8216 | 0.08635 | -0.0928 | 9.5148
7 | 0.8328 | 0.09285 | -0.0925 | 8.9693
7.5 | 0.8362 | 0.10042 | -0.0934 | 8.327
8 | 0.855 | 0.10834 | -0.0953 | 7.8918
10 | 0.9646 | 0.12504 | -0.0866 | 7.7143
10.5 | 1.0106 | 0.12632 | -0.0815 | 8.0003
11 | 1.0204 | 0.13226 | -0.0803 | 7.7151
11.5 | 1.0392 | 0.13798 | -0.0787 | 7.5315
12 | 1.0307 | 0.14964 | -0.0832 | 6.8879
12.5 | 1.0327 | 0.15979 | -0.0869 | 6.4629
13 | 1.055 | 0.16322 | -0.0848 | 6.4637
13.5 | 1.0561 | 0.17452 | -0.0904 | 6.0515
14 | 1.0636 | 0.18588 | -0.0958 | 5.722
14.5 | 1.0783 | 0.19622 | -0.1001 | 5.4954
15 | 1.0861 | 0.20871 | -0.1073 | 5.2039
16 | 1.1131 | 0.23385 | -0.1211 | 4.7599
16.5 | 1.1184 | 0.25159 | -0.1345 | 4.4453
17 | 1.1354 | 0.26091 | -0.1406 | 4.3517
17.5 | 1.1553 | 0.27044 | -0.1462 | 4.2719
18 | 1.1883 | 0.28605 | -0.1488 | 4.1542
18.5 | 1.1972 | 0.28948 | -0.1571 | 4.1357
19 | 1.2302 | 0.30594 | -0.1595 | 4.021
19.5 | 1.2403 | 0.30845 | -0.1682 | 4.0211
20 | 1.2697 | 0.32343 | -0.1714 | 3.9257

## 9. Re 100k Mach 0.00 (1)
BIGFOIL.COM POLAR EXPORT
goe167
GOE 167 (V.KARMAN PROP.2) |  |  |  | Cl Max: | 1.472 | at alpha= | 11 | deg
JavaFoil+Calcfoil stall+Eppler ext transition |  |  |  | L/D Max: | 45.914 | at alpha= | 6 | deg
Re: | 100000 |  |  | Cd Min: | 0.01714 | at alpha= | 1 | deg
Mach: | 0 |  |  | Cl=0 at alpha= | -4.1023 | deg
|  |  |  | @ Cl=0.1, Cd= | 0.044972
|  |  |  | @ Cl=0.4, Cd= | 0.030095
|  |  |  | @ Cl=0.6, Cd= | 0.017187
alpha (deg) | Cl | Cd | Cm | Cl/Cd
-18.5 | -0.43 | 0.32095 | -0.016 | -1.34
-18 | -0.444 | 0.28974 | -0.017 | -1.533
-17.5 | -0.458 | 0.26837 | -0.017 | -1.707
-17 | -0.472 | 0.24474 | -0.018 | -1.927
-16.5 | -0.484 | 0.23941 | -0.018 | -2.022
-16 | -0.496 | 0.22122 | -0.018 | -2.24
-15.5 | -0.506 | 0.20632 | -0.019 | -2.451
-15 | -0.514 | 0.19486 | -0.019 | -2.638
-14.5 | -0.521 | 0.18198 | -0.02 | -2.862
-14 | -0.525 | 0.16886 | -0.02 | -3.109
-13.5 | -0.527 | 0.16121 | -0.02 | -3.268
-13 | -0.526 | 0.15143 | -0.021 | -3.472
-12.5 | -0.521 | 0.1413 | -0.021 | -3.69
-12 | -0.514 | 0.12985 | -0.022 | -3.958
-11.5 | -0.503 | 0.12006 | -0.022 | -4.188
-11 | -0.485 | 0.1132 | -0.023 | -4.281
-10.5 | -0.461 | 0.10635 | -0.023 | -4.335
-10 | -0.435 | 0.0982 | -0.024 | -4.432
-9.5 | -0.407 | 0.09211 | -0.024 | -4.423
-9 | -0.378 | 0.08288 | -0.025 | -4.556
-8.5 | -0.346 | 0.07862 | -0.025 | -4.399
-8 | -0.312 | 0.0731 | -0.026 | -4.27
-7.5 | -0.277 | 0.06878 | -0.026 | -4.024
-7 | -0.24 | 0.06498 | -0.027 | -3.69
-6.5 | -0.201 | 0.06187 | -0.027 | -3.253
-6 | -0.161 | 0.05837 | -0.028 | -2.765
-5.5 | -0.12 | 0.05553 | -0.028 | -2.167
-5 | -0.078 | 0.05276 | -0.029 | -1.481
-4.5 | -0.035 | 0.0503 | -0.029 | -0.695
-4 | 0.009 | 0.04837 | -0.03 | 0.186
-3.5 | 0.054 | 0.04646 | -0.03 | 1.155
-3 | 0.099 | 0.045 | -0.031 | 2.199
-2.5 | 0.145 | 0.04372 | -0.031 | 3.309
-2 | 0.191 | 0.04279 | -0.032 | 4.459
-1.5 | 0.237 | 0.04378 | -0.032 | 5.419
-1 | 0.284 | 0.04322 | -0.033 | 6.569
-0.5 | 0.331 | 0.04111 | -0.034 | 8.046
0 | 0.47 | 0.01892 | -0.035 | 24.832
0.5 | 0.528 | 0.01908 | -0.036 | 27.672
1 | 0.586 | 0.01714 | -0.037 | 34.165
1.5 | 0.643 | 0.01733 | -0.038 | 37.14
2 | 0.701 | 0.02338 | -0.079 | 29.993
2.5 | 0.759 | 0.02033 | -0.08 | 37.333
3 | 0.801 | 0.0234 | -0.079 | 34.209
3.5 | 0.875 | 0.021 | -0.082 | 41.649
4 | 0.933 | 0.02135 | -0.083 | 43.673
4.5 | 0.967 | 0.02504 | -0.082 | 38.636
5 | 1.047 | 0.02335 | -0.085 | 44.868
5.5 | 1.104 | 0.02456 | -0.086 | 44.96
6 | 1.16 | 0.02527 | -0.087 | 45.914
6.5 | 1.191 | 0.03073 | -0.086 | 38.765
7 | 1.238 | 0.03239 | -0.087 | 38.217
7.5 | 1.282 | 0.03385 | -0.087 | 37.884
8 | 1.325 | 0.03552 | -0.087 | 37.308
8.5 | 1.156 | 0.06417 | -0.05 | 18.019
9 | 1.19 | 0.06767 | -0.051 | 17.592
9.5 | 1.221 | 0.07117 | -0.051 | 17.15
10 | 1.247 | 0.07558 | -0.051 | 16.494
10.5 | 1.461 | 0.04778 | -0.088 | 30.584
11 | 1.472 | 0.05156 | -0.088 | 28.537
11.5 | 1.471 | 0.05526 | -0.088 | 26.627
12 | 1.304 | 0.09687 | -0.053 | 13.46
12.5 | 1.295 | 0.10557 | -0.041 | 12.263
13 | 1.289 | 0.11265 | -0.041 | 11.446
13.5 | 1.279 | 0.11969 | -0.04 | 10.685
14 | 1.263 | 0.12794 | -0.04 | 9.873
14.5 | 1.243 | 0.13701 | -0.04 | 9.071
15 | 1.218 | 0.14705 | -0.039 | 8.283
15.5 | 1.19 | 0.15875 | -0.039 | 7.493
16 | 1.158 | 0.16915 | -0.039 | 6.844

## 10. Re 100k Mach 0.00 (2)
BIGFOIL.COM POLAR EXPORT
goe167
GOE 167 (V.KARMAN PROP.2) |  |  |  | Cl Max: | 1.3963 | at alpha= | 13 | deg
XFOIL ncrit=9 |  |  |  | L/D Max: | 57.0633 | at alpha= | 9 | deg
Re: | 100000 |  |  | Cd Min: | 0.25401 | at alpha= | -20 | deg
Mach: | 0 |  |  | Cl=0 at alpha= | -3.4949 | deg
|  |  |  | @ Cl=0.1, Cd= | 0.03155
|  |  |  | @ Cl=0.4, Cd= | 0.020795
|  |  |  | @ Cl=0.6, Cd= | 0.018522
alpha (deg) | Cl | Cd | Cm | Cl/Cd
-20 | -0.6982 | 0.25401 | 0.0607 | -2.7487
-19.5 | -0.6795 | 0.24803 | 0.0561 | -2.7396
-19 | -0.6614 | 0.24364 | 0.0507 | -2.7147
-18 | -0.6253 | 0.22936 | 0.0429 | -2.7263
-17.5 | -0.6068 | 0.22235 | 0.0397 | -2.729
-17 | -0.5887 | 0.21592 | 0.0359 | -2.7265
-16.5 | -0.5709 | 0.20956 | 0.0321 | -2.7243
-16 | -0.5537 | 0.20374 | 0.0278 | -2.7177
-15.5 | -0.5429 | 0.20124 | 0.0219 | -2.6978
-14.5 | -0.5053 | 0.18336 | 0.0173 | -2.7558
-14 | -0.4887 | 0.17657 | 0.0145 | -2.7677
-13.5 | -0.4736 | 0.17007 | 0.0112 | -2.7847
-13 | -0.4612 | 0.16452 | 0.0071 | -2.8033
-12.5 | -0.4608 | 0.16236 | 0.0007 | -2.8381
-12 | -0.4607 | 0.15899 | -0.0056 | -2.8977
-11.5 | -0.4208 | 0.14306 | -0.0011 | -2.9414
-11 | -0.4077 | 0.13649 | -0.0037 | -2.987
-10.5 | -0.3998 | 0.13102 | -0.0083 | -3.0514
-10 | -0.405 | 0.12825 | -0.0165 | -3.1579
-9.5 | -0.3808 | 0.11679 | -0.0149 | -3.2606
-9 | -0.3636 | 0.10974 | -0.0158 | -3.3133
-8.5 | -0.3585 | 0.10436 | -0.0209 | -3.4352
-8 | -0.3666 | 0.10083 | -0.0362 | -3.6358
-7.5 | -0.3437 | 0.09064 | -0.0268 | -3.7919
-7 | -0.3304 | 0.0843 | -0.0307 | -3.9193
-6.5 | -0.3223 | 0.07953 | -0.0469 | -4.0526
-6 | -0.3259 | 0.07319 | -0.0373 | -4.4528
-5.5 | -0.2345 | 0.06192 | -0.0578 | -3.7871
-4.5 | -0.0886 | 0.04599 | -0.0794 | -1.9265
-4 | -0.0428 | 0.04117 | -0.0805 | -1.0396
-3.5 | -0.0007 | 0.03719 | -0.0801 | -0.018822
-2 | 0.2048 | 0.02568 | -0.0859 | 7.9751
-1.5 | 0.2658 | 0.02354 | -0.0857 | 11.2914
-1 | 0.3249 | 0.02209 | -0.0854 | 14.708
-0.5 | 0.3821 | 0.02099 | -0.0853 | 18.2039
0 | 0.4382 | 0.02038 | -0.0854 | 21.5015
0.5 | 0.4938 | 0.01995 | -0.0855 | 24.7519
1 | 0.5473 | 0.01769 | -0.0843 | 30.9384
1.5 | 0.6037 | 0.01858 | -0.0851 | 32.4919
2 | 0.6592 | 0.01946 | -0.0855 | 33.8746
2.5 | 0.714 | 0.02016 | -0.0854 | 35.4167
3 | 0.7679 | 0.02107 | -0.0857 | 36.4452
3.5 | 0.8212 | 0.02202 | -0.0859 | 37.2934
4 | 0.8741 | 0.02286 | -0.0856 | 38.2371
4.5 | 0.9271 | 0.02373 | -0.0854 | 39.0687
5 | 0.979 | 0.02436 | -0.0846 | 40.1888
5.5 | 1.0311 | 0.02447 | -0.0833 | 42.1373
6 | 1.0834 | 0.02483 | -0.0824 | 43.6327
6.5 | 1.1366 | 0.02495 | -0.0813 | 45.5551
7 | 1.186 | 0.0253 | -0.0801 | 46.8775
7.5 | 1.2386 | 0.02487 | -0.0787 | 49.803
8 | 1.2858 | 0.02388 | -0.0763 | 53.8442
8.5 | 1.3303 | 0.02332 | -0.0739 | 57.0455
9 | 1.3621 | 0.02387 | -0.0701 | 57.0633
9.5 | 1.3516 | 0.02879 | -0.0627 | 46.9469
10 | 1.3159 | 0.03505 | -0.0537 | 37.5435
10.5 | 1.2872 | 0.04242 | -0.0491 | 30.3442
11 | 1.278 | 0.04863 | -0.0457 | 26.2801
11.5 | 1.2985 | 0.05226 | -0.0411 | 24.8469
12 | 1.3698 | 0.05533 | -0.0372 | 24.7569
12.5 | 1.3823 | 0.06021 | -0.0346 | 22.958
13 | 1.3963 | 0.06659 | -0.0324 | 20.9686
13.5 | 1.3881 | 0.07442 | -0.0307 | 18.6522
14 | 1.3637 | 0.08368 | -0.0306 | 16.2966
14.5 | 1.3291 | 0.09448 | -0.0326 | 14.0675
15 | 1.2876 | 0.10693 | -0.037 | 12.0415
15.5 | 1.243 | 0.1212 | -0.044 | 10.2558
16 | 1.1995 | 0.13763 | -0.0536 | 8.7154
16.5 | 1.1329 | 0.16469 | -0.0734 | 6.879
17 | 1.0526 | 0.22084 | -0.1087 | 4.7663
17.5 | 1.0747 | 0.22897 | -0.1098 | 4.6936
18 | 1.0865 | 0.23575 | -0.1141 | 4.6087

## 11. Re 100k Mach 0.10 (1)
BIGFOIL.COM POLAR EXPORT
goe167
GOE 167 (V.KARMAN PROP.2) |  |  |  | Cl Max: | 1.469 | at alpha= | 11 | deg
JavaFoil+Calcfoil stall+Eppler ext transition |  |  |  | L/D Max: | 46.28 | at alpha= | 6 | deg
Re: | 100000 |  |  | Cd Min: | 0.01709 | at alpha= | 1 | deg
Mach: | 0.1 |  |  | Cl=0 at alpha= | -4.1023 | deg
|  |  |  | @ Cl=0.1, Cd= | 0.045012
|  |  |  | @ Cl=0.4, Cd= | 0.030346
|  |  |  | @ Cl=0.6, Cd= | 0.017124
alpha (deg) | Cl | Cd | Cm | Cl/Cd
-18 | -0.405 | 0.31938 | -0.017 | -1.268
-17.5 | -0.421 | 0.29104 | -0.017 | -1.447
-17 | -0.437 | 0.2652 | -0.018 | -1.649
-16.5 | -0.452 | 0.24541 | -0.018 | -1.843
-16 | -0.467 | 0.23212 | -0.019 | -2.011
-15.5 | -0.48 | 0.21369 | -0.019 | -2.245
-15 | -0.491 | 0.19963 | -0.019 | -2.46
-14.5 | -0.5 | 0.18703 | -0.02 | -2.676
-14 | -0.508 | 0.17607 | -0.02 | -2.883
-13.5 | -0.512 | 0.16744 | -0.02 | -3.059
-13 | -0.514 | 0.15309 | -0.021 | -3.355
-12.5 | -0.512 | 0.14469 | -0.021 | -3.537
-12 | -0.506 | 0.1311 | -0.022 | -3.862
-11.5 | -0.497 | 0.12394 | -0.022 | -4.012
-11 | -0.48 | 0.11382 | -0.023 | -4.22
-10.5 | -0.458 | 0.10761 | -0.023 | -4.255
-10 | -0.433 | 0.09798 | -0.024 | -4.418
-9.5 | -0.406 | 0.09395 | -0.024 | -4.32
-9 | -0.377 | 0.08431 | -0.025 | -4.468
-8.5 | -0.345 | 0.0784 | -0.025 | -4.405
-8 | -0.312 | 0.07396 | -0.026 | -4.22
-7.5 | -0.277 | 0.06945 | -0.026 | -3.988
-7 | -0.24 | 0.06617 | -0.027 | -3.628
-6.5 | -0.202 | 0.06232 | -0.027 | -3.237
-6 | -0.162 | 0.05879 | -0.028 | -2.752
-5.5 | -0.121 | 0.05578 | -0.028 | -2.163
-5 | -0.078 | 0.05297 | -0.029 | -1.48
-4.5 | -0.035 | 0.05043 | -0.029 | -0.696
-4 | 0.009 | 0.04829 | -0.03 | 0.187
-3.5 | 0.054 | 0.04652 | -0.03 | 1.159
-3 | 0.099 | 0.04504 | -0.031 | 2.207
-2.5 | 0.145 | 0.04373 | -0.031 | 3.324
-2 | 0.192 | 0.04284 | -0.032 | 4.475
-1.5 | 0.238 | 0.04379 | -0.032 | 5.444
-1 | 0.285 | 0.04327 | -0.033 | 6.593
-0.5 | 0.332 | 0.04108 | -0.034 | 8.092
0 | 0.472 | 0.01898 | -0.035 | 24.884
0.5 | 0.53 | 0.01911 | -0.036 | 27.762
1 | 0.589 | 0.01709 | -0.037 | 34.449
1.5 | 0.647 | 0.01727 | -0.038 | 37.449
2 | 0.705 | 0.02337 | -0.079 | 30.161
2.5 | 0.763 | 0.02025 | -0.08 | 37.674
3 | 0.821 | 0.02058 | -0.081 | 39.893
3.5 | 0.879 | 0.02093 | -0.082 | 41.996
4 | 0.917 | 0.02446 | -0.082 | 37.496
4.5 | 0.97 | 0.02507 | -0.082 | 38.698
5 | 1.053 | 0.02326 | -0.086 | 45.254
5.5 | 1.109 | 0.0245 | -0.087 | 45.276
6 | 1.166 | 0.02519 | -0.088 | 46.28
6.5 | 1.195 | 0.0309 | -0.087 | 38.686
7 | 1.242 | 0.03267 | -0.087 | 38.015
7.5 | 1.287 | 0.03415 | -0.087 | 37.676
8 | 1.329 | 0.03546 | -0.088 | 37.496
8.5 | 1.161 | 0.06454 | -0.05 | 17.993
9 | 1.195 | 0.0681 | -0.051 | 17.552
9.5 | 1.225 | 0.0717 | -0.051 | 17.084
10 | 1.25 | 0.07628 | -0.051 | 16.388
10.5 | 1.461 | 0.04847 | -0.088 | 30.142
11 | 1.469 | 0.0518 | -0.088 | 28.368
11.5 | 1.466 | 0.05644 | -0.088 | 25.981
12 | 1.3 | 0.09987 | -0.052 | 13.021
12.5 | 1.289 | 0.1067 | -0.041 | 12.078
13 | 1.28 | 0.1134 | -0.041 | 11.291
13.5 | 1.266 | 0.12135 | -0.04 | 10.434
14 | 1.246 | 0.12998 | -0.04 | 9.59
14.5 | 1.222 | 0.13952 | -0.04 | 8.756
15 | 1.192 | 0.14949 | -0.039 | 7.975
15.5 | 1.159 | 0.16237 | -0.039 | 7.136
16 | 1.122 | 0.17275 | -0.039 | 6.494

## 12. Re 100k Mach 0.10 (2)
BIGFOIL.COM POLAR EXPORT
goe167
GOE 167 (V.KARMAN PROP.2) |  |  |  | Cl Max: | 1.3857 | at alpha= | 13 | deg
XFOIL ncrit=9 |  |  |  | L/D Max: | 57.1368 | at alpha= | 8.5 | deg
Re: | 100000 |  |  | Cd Min: | 0.25472 | at alpha= | -20 | deg
Mach: | 0.1 |  |  | Cl=0 at alpha= | -3.4392 | deg
|  |  |  | @ Cl=0.1, Cd= | 0.029875
|  |  |  | @ Cl=0.4, Cd= | 0.020945
|  |  |  | @ Cl=0.6, Cd= | 0.0186
alpha (deg) | Cl | Cd | Cm | Cl/Cd
-20 | -0.7002 | 0.25472 | 0.061 | -2.7489
-19.5 | -0.6812 | 0.24877 | 0.0564 | -2.7383
-19 | -0.6633 | 0.24468 | 0.0508 | -2.7109
-18 | -0.6264 | 0.22976 | 0.0433 | -2.7263
-17.5 | -0.6078 | 0.22285 | 0.0399 | -2.7274
-17 | -0.5895 | 0.2164 | 0.0361 | -2.7241
-16.5 | -0.5715 | 0.21003 | 0.0322 | -2.721
-16 | -0.5543 | 0.20436 | 0.0277 | -2.7124
-15.5 | -0.5441 | 0.20223 | 0.0217 | -2.6905
-14.5 | -0.5049 | 0.18366 | 0.0174 | -2.7491
-14 | -0.4883 | 0.17691 | 0.0145 | -2.7602
-13.5 | -0.4731 | 0.17041 | 0.0112 | -2.7762
-13 | -0.4612 | 0.16518 | 0.0068 | -2.7921
-12.5 | -0.4613 | 0.16319 | 0.0003 | -2.8268
-12 | -0.4428 | 0.15266 | -0.0013 | -2.9006
-11.5 | -0.4192 | 0.14332 | -0.0011 | -2.9249
-11 | -0.4062 | 0.13679 | -0.0039 | -2.9695
-10.5 | -0.3995 | 0.13171 | -0.0089 | -3.0332
-10 | -0.4049 | 0.12897 | -0.017 | -3.1395
-9.5 | -0.377 | 0.11685 | -0.0144 | -3.2264
-9 | -0.3613 | 0.11003 | -0.0158 | -3.2836
-8.5 | -0.3582 | 0.10504 | -0.0218 | -3.4101
-8 | -0.366 | 0.10151 | -0.037 | -3.6056
-7.5 | -0.3405 | 0.09099 | -0.0261 | -3.7422
-7 | -0.3287 | 0.08473 | -0.0307 | -3.8794
-6.5 | -0.323 | 0.07978 | -0.0459 | -4.0486
-6 | -0.3224 | 0.07356 | -0.037 | -4.3828
-5.5 | -0.2304 | 0.06217 | -0.0583 | -3.706
-4.5 | -0.0889 | 0.04635 | -0.0793 | -1.918
-4 | -0.0438 | 0.0415 | -0.0803 | -1.0554
-3 | 0.0343 | 0.03423 | -0.077 | 1.002
-2.5 | 0.0707 | 0.03099 | -0.0723 | 2.2814
-2 | 0.2058 | 0.02585 | -0.0864 | 7.9613
-1.5 | 0.2672 | 0.0237 | -0.0862 | 11.2743
-1 | 0.3267 | 0.02222 | -0.0859 | 14.703
-0.5 | 0.3841 | 0.02112 | -0.0857 | 18.1866
0 | 0.4406 | 0.0205 | -0.0859 | 21.4927
0.5 | 0.4965 | 0.02007 | -0.086 | 24.7384
1 | 0.5502 | 0.01781 | -0.0848 | 30.8928
1.5 | 0.6069 | 0.01871 | -0.0856 | 32.4372
2 | 0.6626 | 0.01964 | -0.0861 | 33.7373
2.5 | 0.7177 | 0.02034 | -0.0859 | 35.2852
3 | 0.772 | 0.02122 | -0.0861 | 36.3808
3.5 | 0.8255 | 0.02219 | -0.0862 | 37.2014
4 | 0.8784 | 0.02306 | -0.086 | 38.0919
4.5 | 0.9312 | 0.02404 | -0.0858 | 38.7354
5 | 0.9835 | 0.02466 | -0.085 | 39.8824
5.5 | 1.0367 | 0.02461 | -0.0835 | 42.1252
6 | 1.0897 | 0.02496 | -0.0825 | 43.6579
6.5 | 1.1417 | 0.02524 | -0.0814 | 45.2338
7 | 1.1919 | 0.02551 | -0.0801 | 46.7229
7.5 | 1.2443 | 0.0251 | -0.0785 | 49.5737
8 | 1.2925 | 0.02396 | -0.0761 | 53.9441
8.5 | 1.337 | 0.0234 | -0.0735 | 57.1368
9 | 1.3636 | 0.02444 | -0.069 | 55.7938
9.5 | 1.3479 | 0.02972 | -0.0612 | 45.3533
10 | 1.3116 | 0.0361 | -0.0527 | 36.3324
10.5 | 1.2835 | 0.04375 | -0.0489 | 29.3371
11 | 1.2752 | 0.04993 | -0.0455 | 25.5398
11.5 | 1.2974 | 0.0534 | -0.0406 | 24.2959
12 | 1.3689 | 0.05653 | -0.0363 | 24.2155
12.5 | 1.3775 | 0.06171 | -0.0339 | 22.3222
13 | 1.3857 | 0.06837 | -0.0317 | 20.2677
13.5 | 1.3742 | 0.07653 | -0.0305 | 17.9564
14 | 1.3482 | 0.08615 | -0.0311 | 15.6494
14.5 | 1.3128 | 0.09733 | -0.0338 | 13.4881
15 | 1.2712 | 0.11017 | -0.0389 | 11.5385
15.5 | 1.2273 | 0.12498 | -0.0467 | 9.82
16 | 1.1857 | 0.1419 | -0.0569 | 8.3559
16.5 | 1.1486 | 0.16131 | -0.0698 | 7.1205
17 | 1.0543 | 0.22198 | -0.1097 | 4.7495
17.5 | 1.084 | 0.23027 | -0.1088 | 4.7075
18 | 1.0872 | 0.23691 | -0.1157 | 4.5891

## 13. Re 100k Mach 0.25 (1)
BIGFOIL.COM POLAR EXPORT
goe167
GOE 167 (V.KARMAN PROP.2) |  |  |  | Cl Max: | 1.455 | at alpha= | 10.5 | deg
JavaFoil+Calcfoil stall+Eppler ext transition |  |  |  | L/D Max: | 45.44 | at alpha= | 5.5 | deg
Re: | 100000 |  |  | Cd Min: | 0.0171 | at alpha= | 0.5 | deg
Mach: | 0.25 |  |  | Cl=0 at alpha= | -4.1 | deg
|  |  |  | @ Cl=0.1, Cd= | 0.04545
|  |  |  | @ Cl=0.4, Cd= | 0.032158
|  |  |  | @ Cl=0.6, Cd= | 0.017256
alpha (deg) | Cl | Cd | Cm | Cl/Cd
-16.5 | -0.088 | 0.96889 | -0.016 | -0.091
-16 | -0.179 | 0.47402 | -0.016 | -0.378
-15.5 | -0.231 | 0.38721 | -0.018 | -0.598
-15 | -0.276 | 0.33008 | -0.02 | -0.836
-14.5 | -0.315 | 0.27166 | -0.02 | -1.161
-14 | -0.35 | 0.26184 | -0.021 | -1.338
-13.5 | -0.381 | 0.21241 | -0.021 | -1.792
-13 | -0.406 | 0.20105 | -0.021 | -2.02
-12.5 | -0.426 | 0.18005 | -0.022 | -2.366
-12 | -0.44 | 0.1631 | -0.022 | -2.696
-11.5 | -0.447 | 0.14606 | -0.023 | -3.063
-11 | -0.443 | 0.12972 | -0.023 | -3.412
-10.5 | -0.429 | 0.12294 | -0.024 | -3.488
-10 | -0.411 | 0.11006 | -0.024 | -3.739
-9.5 | -0.391 | 0.10039 | -0.025 | -3.892
-9 | -0.367 | 0.0934 | -0.025 | -3.925
-8.5 | -0.339 | 0.08312 | -0.026 | -4.081
-8 | -0.309 | 0.07819 | -0.026 | -3.953
-7.5 | -0.276 | 0.07225 | -0.027 | -3.822
-7 | -0.241 | 0.06845 | -0.027 | -3.518
-6.5 | -0.203 | 0.06437 | -0.028 | -3.158
-6 | -0.164 | 0.06004 | -0.028 | -2.727
-5.5 | -0.123 | 0.05662 | -0.029 | -2.164
-5 | -0.08 | 0.0539 | -0.03 | -1.481
-4.5 | -0.036 | 0.05129 | -0.03 | -0.698
-4 | 0.009 | 0.04884 | -0.031 | 0.189
-3.5 | 0.055 | 0.04702 | -0.031 | 1.173
-3 | 0.102 | 0.04538 | -0.032 | 2.244
-2.5 | 0.149 | 0.04398 | -0.032 | 3.39
-2 | 0.197 | 0.043 | -0.033 | 4.575
-1.5 | 0.245 | 0.04219 | -0.033 | 5.801
-1 | 0.293 | 0.04342 | -0.034 | 6.748
-0.5 | 0.341 | 0.04118 | -0.035 | 8.291
0 | 0.485 | 0.01916 | -0.036 | 25.316
0.5 | 0.545 | 0.0171 | -0.037 | 31.871
1 | 0.605 | 0.01727 | -0.038 | 35.025
1.5 | 0.664 | 0.01745 | -0.039 | 38.067
2 | 0.724 | 0.02107 | -0.082 | 34.362
2.5 | 0.784 | 0.02052 | -0.083 | 38.192
3 | 0.823 | 0.02388 | -0.082 | 34.456
3.5 | 0.882 | 0.02439 | -0.083 | 36.17
4 | 0.937 | 0.02504 | -0.083 | 37.4
4.5 | 1.022 | 0.02318 | -0.087 | 44.1
5 | 1.081 | 0.02478 | -0.088 | 43.62
5.5 | 1.139 | 0.02507 | -0.089 | 45.44
6 | 1.169 | 0.03078 | -0.088 | 37.992
6.5 | 1.217 | 0.03212 | -0.088 | 37.886
7 | 1.263 | 0.03406 | -0.088 | 37.085
7.5 | 1.308 | 0.0354 | -0.089 | 36.958
8 | 1.352 | 0.03729 | -0.089 | 36.257
8.5 | 1.188 | 0.06544 | -0.052 | 18.161
9 | 1.22 | 0.06847 | -0.052 | 17.817
9.5 | 1.246 | 0.07302 | -0.052 | 17.062
10 | 1.453 | 0.04896 | -0.09 | 29.673
10.5 | 1.455 | 0.05333 | -0.089 | 27.288
11 | 1.45 | 0.05751 | -0.089 | 25.212
11.5 | 1.28 | 0.096 | -0.054 | 13.333
12 | 1.257 | 0.10485 | -0.041 | 11.986
12.5 | 1.232 | 0.11361 | -0.041 | 10.848
13 | 1.198 | 0.12316 | -0.04 | 9.727
13.5 | 1.153 | 0.13485 | -0.039 | 8.552
14 | 1.099 | 0.14746 | -0.039 | 7.45
14.5 | 1.035 | 0.16206 | -0.038 | 6.385
15 | 0.963 | 0.18046 | -0.038 | 5.335
15.5 | 0.883 | 0.19928 | -0.037 | 4.433

## 14. Re 100k Mach 0.25 (2)
BIGFOIL.COM POLAR EXPORT
goe167
GOE 167 (V.KARMAN PROP.2) |  |  |  | Cl Max: | 1.3668 | at alpha= | 8.5 | deg
XFOIL ncrit=9 |  |  |  | L/D Max: | 55.336 | at alpha= | 8.5 | deg
Re: | 100000 |  |  | Cd Min: | 0.25895 | at alpha= | -20 | deg
Mach: | 0.25 |  |  | Cl=0 at alpha= | -3.4741 | deg
|  |  |  | @ Cl=0.1, Cd= | 0.033152
|  |  |  | @ Cl=0.4, Cd= | 0.021842
|  |  |  | @ Cl=0.6, Cd= | 0.019092
alpha (deg) | Cl | Cd | Cm | Cl/Cd
-20 | -0.7114 | 0.25895 | 0.0629 | -2.7472
-19.5 | -0.6915 | 0.25347 | 0.0576 | -2.7281
-19 | -0.6748 | 0.25121 | 0.0511 | -2.6862
-18.5 | -0.6541 | 0.24145 | 0.0477 | -2.709
-18 | -0.6333 | 0.23252 | 0.0449 | -2.7236
-17.5 | -0.6138 | 0.22575 | 0.041 | -2.7189
-17 | -0.5946 | 0.21916 | 0.0369 | -2.7131
-16.5 | -0.5756 | 0.21284 | 0.0326 | -2.7044
-16 | -0.5595 | 0.2088 | 0.027 | -2.6796
-15.5 | -0.552 | 0.20783 | 0.0209 | -2.656
-15 | -0.5232 | 0.19317 | 0.0201 | -2.7085
-14.5 | -0.5038 | 0.18547 | 0.0177 | -2.7163
-14 | -0.4866 | 0.17878 | 0.0144 | -2.7218
-13.5 | -0.4708 | 0.17255 | 0.0105 | -2.7285
-13 | -0.464 | 0.16968 | 0.0047 | -2.7346
-12.5 | -0.4641 | 0.16749 | -0.0016 | -2.7709
-12 | -0.4276 | 0.15182 | 0.0006 | -2.8165
-11.5 | -0.4115 | 0.14482 | -0.0016 | -2.8415
-11 | -0.3995 | 0.13874 | -0.0052 | -2.8795
-10.5 | -0.4007 | 0.13596 | -0.0122 | -2.9472
-10 | -0.3897 | 0.12774 | -0.0155 | -3.0507
-9.5 | -0.3622 | 0.11792 | -0.0138 | -3.0716
-9 | -0.3507 | 0.11174 | -0.017 | -3.1385
-8.5 | -0.3592 | 0.10911 | -0.0263 | -3.2921
-8 | -0.3346 | 0.09874 | -0.0244 | -3.3887
-7.5 | -0.3224 | 0.09245 | -0.0258 | -3.4873
-7 | -0.3233 | 0.08787 | -0.0361 | -3.6793
-6.5 | -0.3222 | 0.08124 | -0.0381 | -3.966
-6 | -0.2952 | 0.07469 | -0.0407 | -3.9523
-5.5 | -0.206 | 0.06332 | -0.0629 | -3.2533
-5 | -0.1352 | 0.05454 | -0.0775 | -2.4789
-4.5 | -0.0934 | 0.04847 | -0.078 | -1.927
-4 | -0.0487 | 0.04335 | -0.0797 | -1.1234
-3.5 | -0.0037 | 0.03911 | -0.0805 | -0.094605
-2 | 0.2102 | 0.02682 | -0.0886 | 7.8374
-1.5 | 0.2738 | 0.02453 | -0.0886 | 11.1618
-1 | 0.336 | 0.02294 | -0.0887 | 14.6469
-0.5 | 0.3959 | 0.02189 | -0.0888 | 18.0859
0 | 0.4538 | 0.02121 | -0.0887 | 21.3956
0.5 | 0.5111 | 0.02075 | -0.0886 | 24.6313
1 | 0.5662 | 0.0186 | -0.088 | 30.4409
1.5 | 0.6246 | 0.01945 | -0.088 | 32.1131
2 | 0.6815 | 0.02051 | -0.0887 | 33.2277
2.5 | 0.7371 | 0.02146 | -0.0888 | 34.3476
3 | 0.7925 | 0.02245 | -0.0887 | 35.3007
3.5 | 0.8478 | 0.02332 | -0.0884 | 36.3551
4 | 0.9036 | 0.02405 | -0.0878 | 37.5717
4.5 | 0.9572 | 0.02516 | -0.0875 | 38.0445
5 | 1.0117 | 0.02566 | -0.0863 | 39.4271
5.5 | 1.0633 | 0.02601 | -0.0847 | 40.8804
6 | 1.1182 | 0.02634 | -0.0833 | 42.4525
6.5 | 1.1725 | 0.02644 | -0.0817 | 44.3457
7 | 1.2246 | 0.02668 | -0.08 | 45.8996
7.5 | 1.2774 | 0.02605 | -0.0776 | 49.0365
8 | 1.3261 | 0.0249 | -0.0744 | 53.257
8.5 | 1.3668 | 0.0247 | -0.0706 | 55.336
9 | 1.3654 | 0.02801 | -0.063 | 48.7469
9.5 | 1.3292 | 0.03416 | -0.0544 | 38.911
10 | 1.2927 | 0.04265 | -0.051 | 30.3095
10.5 | 1.2662 | 0.05122 | -0.0491 | 24.7208
11 | 1.2616 | 0.05693 | -0.045 | 22.1605
11.5 | 1.2881 | 0.05994 | -0.039 | 21.4898
12 | 1.3274 | 0.06363 | -0.0342 | 20.8612
12.5 | 1.3514 | 0.07028 | -0.0313 | 19.2288
13 | 1.3334 | 0.07863 | -0.0314 | 16.9579
13.5 | 1.3084 | 0.0885 | -0.033 | 14.7842

## 15. Re 100k Mach 0.50 (1)
BIGFOIL.COM POLAR EXPORT
goe167
GOE 167 (V.KARMAN PROP.2) |  |  |  | Cl Max: | 1.318 | at alpha= | 20 | deg
JavaFoil+Calcfoil stall+Eppler ext transition |  |  |  | L/D Max: | 37.035 | at alpha= | 4.5 | deg
Re: | 100000 |  |  | Cd Min: | 0.01799 | at alpha= | 0.5 | deg
Mach: | 0.5 |  |  | Cl=0 at alpha= | -4.1064 | deg
|  |  |  | @ Cl=0.1, Cd= | 0.047793
|  |  |  | @ Cl=0.4, Cd= | 0.041422
|  |  |  | @ Cl=0.6, Cd= | 0.018288
alpha (deg) | Cl | Cd | Cm | Cl/Cd
-20 | -0.786 | 0.3005 | -0.02 | -2.614
-19.5 | -0.763 | 0.28202 | -0.021 | -2.705
-19 | -0.739 | 0.28551 | -0.021 | -2.589
-18.5 | -0.716 | 0.26226 | -0.022 | -2.731
-18 | -0.693 | 0.25922 | -0.022 | -2.673
-17.5 | -0.67 | 0.25626 | -0.023 | -2.613
-17 | -0.646 | 0.25048 | -0.024 | -2.578
-16.5 | -0.622 | 0.2406 | -0.024 | -2.586
-16 | -0.598 | 0.26219 | -0.024 | -2.28
-15.5 | -0.574 | 0.2548 | -0.025 | -2.253
-15 | -0.55 | 0.25239 | -0.025 | -2.179
-14.5 | -0.526 | 0.24764 | -0.026 | -2.123
-14 | -0.501 | 0.2437 | -0.026 | -2.058
-13.5 | -0.477 | 0.23966 | -0.027 | -1.991
-13 | -0.453 | 0.23399 | -0.027 | -1.934
-12.5 | -0.428 | 0.20288 | -0.028 | -2.111
-12 | -0.402 | 0.20857 | -0.025 | -1.928
-11.5 | -0.377 | 0.19564 | -0.026 | -1.929
-11 | -0.353 | 0.19971 | -0.026 | -1.765
-10.5 | -0.328 | 0.19412 | -0.027 | -1.687
-10 | -0.302 | 0.19129 | -0.027 | -1.581
-9.5 | -0.277 | 0.1887 | -0.028 | -1.47
-9 | -0.252 | 0.1879 | -0.028 | -1.342
-8.5 | -0.227 | 0.18582 | -0.029 | -1.221
-8 | -0.201 | 0.18227 | -0.029 | -1.105
-7.5 | -0.176 | 0.14739 | -0.03 | -1.193
-7 | -0.15 | 0.13219 | -0.031 | -1.137
-6.5 | -0.125 | 0.13477 | -0.031 | -0.924
-6 | -0.099 | 0.0959 | -0.033 | -1.03
-5.5 | -0.11 | 0.07345 | -0.032 | -1.502
-5 | -0.079 | 0.06322 | -0.033 | -1.253
-4.5 | -0.037 | 0.0577 | -0.033 | -0.644
-4 | 0.01 | 0.05331 | -0.034 | 0.185
-3.5 | 0.06 | 0.04973 | -0.034 | 1.202
-3 | 0.111 | 0.04726 | -0.035 | 2.359
-2.5 | 0.164 | 0.04564 | -0.036 | 3.601
-2 | 0.218 | 0.04428 | -0.036 | 4.923
-1.5 | 0.272 | 0.04319 | -0.037 | 6.298
-1 | 0.326 | 0.04447 | -0.038 | 7.34
-0.5 | 0.381 | 0.04426 | -0.039 | 8.606
0 | 0.542 | 0.02021 | -0.04 | 26.811
0.5 | 0.609 | 0.01799 | -0.041 | 33.84
1 | 0.658 | 0.02105 | -0.04 | 31.238
1.5 | 0.713 | 0.02188 | -0.041 | 32.574
2 | 0.766 | 0.02622 | -0.086 | 29.22
2.5 | 0.83 | 0.02594 | -0.087 | 31.997
3 | 0.89 | 0.02682 | -0.088 | 33.186
3.5 | 0.949 | 0.02787 | -0.088 | 34.045
4 | 1.05 | 0.02875 | -0.094 | 36.512
4.5 | 1.108 | 0.02991 | -0.094 | 37.035
5 | 1.157 | 0.0332 | -0.094 | 34.849
5.5 | 1.209 | 0.03461 | -0.095 | 34.941
6 | 1.26 | 0.03709 | -0.095 | 33.978
6.5 | 1.309 | 0.03949 | -0.095 | 33.145
7 | 1.17 | 0.05788 | -0.056 | 20.219
7.5 | 1.214 | 0.0625 | -0.056 | 19.419
8 | 1.254 | 0.06749 | -0.056 | 18.578
8.5 | 1.28 | 0.07346 | -0.055 | 17.421
9 | 1.272 | 0.08102 | -0.055 | 15.701
9.5 | 1.211 | 0.08997 | -0.058 | 13.462
10 | 0.756 | 0.14811 | -0.035 | 5.105
10.5 | 0.783 | 0.15526 | -0.038 | 5.046
11 | 0.811 | 0.16494 | -0.042 | 4.917
11.5 | 0.84 | 0.20434 | -0.049 | 4.11
12 | 0.867 | 0.22034 | -0.051 | 3.937
12.5 | 0.897 | 0.22525 | -0.057 | 3.983
13 | 0.924 | 0.24772 | -0.057 | 3.73
13.5 | 0.952 | 0.23918 | -0.058 | 3.979
14 | 0.978 | 0.26443 | -0.058 | 3.7
14.5 | 1.006 | 0.26784 | -0.059 | 3.754
15 | 1.033 | 0.25669 | -0.06 | 4.025
15.5 | 1.06 | 0.2608 | -0.061 | 4.066
16 | 1.088 | 0.26842 | -0.062 | 4.053
16.5 | 1.116 | 0.27438 | -0.064 | 4.066
17 | 1.148 | 0.29912 | -0.07 | 3.837
17.5 | 1.174 | 0.32363 | -0.07 | 3.628
18 | 1.201 | 0.33331 | -0.07 | 3.603
18.5 | 1.228 | 0.34194 | -0.071 | 3.591
19 | 1.256 | 0.32648 | -0.073 | 3.847
19.5 | 1.29 | 0.36783 | -0.078 | 3.506
20 | 1.318 | 0.39147 | -0.079 | 3.367

## 16. Re 100k Mach 0.50 (2)
BIGFOIL.COM POLAR EXPORT
goe167
GOE 167 (V.KARMAN PROP.2) |  |  |  | Cl Max: | 1.3266 | at alpha= | 9 | deg
XFOIL ncrit=9 |  |  |  | L/D Max: | 33.7651 | at alpha= | 5.5 | deg
Re: | 100000 |  |  | Cd Min: | 0.27487 | at alpha= | -19.5 | deg
Mach: | 0.5 |  |  | Cl=0 at alpha= | -3.3763 | deg
|  |  |  | @ Cl=0.1, Cd= | 0.036188
|  |  |  | @ Cl=0.4, Cd= | 0.026138
|  |  |  | @ Cl=0.6, Cd= | 0.025038
alpha (deg) | Cl | Cd | Cm | Cl/Cd
-19.5 | -0.7462 | 0.27487 | 0.066 | -2.7147
-19 | -0.7218 | 0.26527 | 0.0616 | -2.721
-18.5 | -0.6976 | 0.25719 | 0.0566 | -2.7124
-18 | -0.6734 | 0.24941 | 0.0513 | -2.7
-17.5 | -0.6494 | 0.24232 | 0.0457 | -2.6799
-17 | -0.6286 | 0.23858 | 0.0388 | -2.6348
-16 | -0.5797 | 0.21892 | 0.0307 | -2.648
-15.5 | -0.5558 | 0.21035 | 0.027 | -2.6423
-15 | -0.5328 | 0.20276 | 0.0226 | -2.6277
-14.5 | -0.5111 | 0.19615 | 0.0176 | -2.6057
-14 | -0.4979 | 0.1939 | 0.0109 | -2.5678
-13.5 | -0.4807 | 0.18695 | 0.0062 | -2.5713
-13 | -0.448 | 0.17305 | 0.0055 | -2.5888
-12.5 | -0.4269 | 0.16543 | 0.0023 | -2.5805
-12 | -0.4088 | 0.15896 | -0.0019 | -2.5717
-11.5 | -0.4071 | 0.15783 | -0.0089 | -2.5794
-11 | -0.3772 | 0.14524 | -0.0099 | -2.5971
-10.5 | -0.3551 | 0.13693 | -0.0117 | -2.5933
-10 | -0.3393 | 0.13035 | -0.0151 | -2.603
-9.5 | -0.3423 | 0.12856 | -0.0227 | -2.6626
-9 | -0.3099 | 0.11662 | -0.0216 | -2.6573
-8.5 | -0.2942 | 0.11005 | -0.0244 | -2.6733
-8 | -0.3006 | 0.10779 | -0.0325 | -2.7888
-7.5 | -0.2717 | 0.09747 | -0.0315 | -2.7875
-7 | -0.2634 | 0.09208 | -0.0334 | -2.8606
-6.5 | -0.2384 | 0.08497 | -0.0449 | -2.8057
-6 | -0.1927 | 0.07795 | -0.0684 | -2.4721
-5.5 | -0.1637 | 0.06957 | -0.0619 | -2.353
-5 | -0.1357 | 0.06327 | -0.0669 | -2.1448
-4.5 | -0.0962 | 0.05715 | -0.0761 | -1.6833
-4 | -0.0522 | 0.05137 | -0.0802 | -1.0162
-3 | 0.0315 | 0.04169 | -0.0789 | 0.75558
-2.5 | 0.0614 | 0.03775 | -0.0708 | 1.6265
-2 | 0.227 | 0.03105 | -0.0989 | 7.3108
-1.5 | 0.3045 | 0.02882 | -0.1 | 10.5656
-1 | 0.3736 | 0.02649 | -0.101 | 14.1034
-0.5 | 0.4426 | 0.02557 | -0.101 | 17.3093
0 | 0.508 | 0.02489 | -0.1013 | 20.4098
0.5 | 0.57 | 0.025 | -0.1013 | 22.8
1 | 0.6335 | 0.02508 | -0.1011 | 25.2592
1.5 | 0.6883 | 0.02429 | -0.1002 | 28.3368
2 | 0.7463 | 0.02594 | -0.0998 | 28.7702
2.5 | 0.8034 | 0.02742 | -0.0989 | 29.2998
3 | 0.8599 | 0.02877 | -0.0975 | 29.8888
3.5 | 0.9123 | 0.03071 | -0.0962 | 29.7069
4 | 0.9641 | 0.03252 | -0.0945 | 29.6464
4.5 | 1.0191 | 0.03391 | -0.0923 | 30.0531
5 | 1.0666 | 0.03552 | -0.0892 | 30.0282
5.5 | 1.1443 | 0.03389 | -0.0858 | 33.7651
6 | 1.1828 | 0.03556 | -0.0815 | 33.2621
6.5 | 1.2161 | 0.03738 | -0.0767 | 32.5334
7 | 1.2694 | 0.03801 | -0.0726 | 33.3965
7.5 | 1.2357 | 0.04456 | -0.0661 | 27.7311
8 | 1.2073 | 0.05303 | -0.0646 | 22.7664
8.5 | 1.2523 | 0.05343 | -0.0603 | 23.4381
9 | 1.3266 | 0.04886 | -0.0533 | 27.151
9.5 | 1.2963 | 0.05766 | -0.0522 | 22.4818
10 | 1.263 | 0.06754 | -0.0523 | 18.7
10.5 | 1.2324 | 0.07746 | -0.0525 | 15.9101
11 | 1.2149 | 0.08631 | -0.0519 | 14.076
11.5 | 1.2152 | 0.0933 | -0.0496 | 13.0247
12 | 1.2129 | 0.10175 | -0.049 | 11.9204
12.5 | 1.1908 | 0.11444 | -0.0539 | 10.4055
13 | 1.1607 | 0.12963 | -0.0621 | 8.9539
13.5 | 1.1287 | 0.14727 | -0.073 | 7.6642
14 | 1.1055 | 0.16559 | -0.0845 | 6.6761

## 17. Re 250k Mach 0.00 (1)
BIGFOIL.COM POLAR EXPORT
goe167
GOE 167 (V.KARMAN PROP.2) |  |  |  | Cl Max: | 1.501 | at alpha= | 11.5 | deg
JavaFoil+Calcfoil stall+Eppler ext transition |  |  |  | L/D Max: | 54.648 | at alpha= | 7.5 | deg
Re: | 250000 |  |  | Cd Min: | 0.01618 | at alpha= | 0 | deg
Mach: | 0 |  |  | Cl=0 at alpha= | -4.1023 | deg
|  |  |  | @ Cl=0.1, Cd= | 0.042196
|  |  |  | @ Cl=0.4, Cd= | 0.027571
|  |  |  | @ Cl=0.6, Cd= | 0.017999
alpha (deg) | Cl | Cd | Cm | Cl/Cd
-18.5 | -0.43 | 0.23903 | -0.017 | -1.8
-18 | -0.445 | 0.22897 | -0.017 | -1.941
-17.5 | -0.458 | 0.21539 | -0.018 | -2.129
-17 | -0.472 | 0.20159 | -0.018 | -2.34
-16.5 | -0.484 | 0.19667 | -0.018 | -2.462
-16 | -0.496 | 0.17491 | -0.019 | -2.834
-15.5 | -0.506 | 0.16749 | -0.019 | -3.02
-15 | -0.514 | 0.15948 | -0.019 | -3.224
-14.5 | -0.521 | 0.14843 | -0.02 | -3.509
-14 | -0.525 | 0.14013 | -0.02 | -3.747
-13.5 | -0.527 | 0.13269 | -0.02 | -3.971
-13 | -0.526 | 0.12288 | -0.021 | -4.278
-12.5 | -0.521 | 0.11596 | -0.021 | -4.497
-12 | -0.514 | 0.10946 | -0.022 | -4.695
-11.5 | -0.503 | 0.1025 | -0.022 | -4.906
-11 | -0.485 | 0.09652 | -0.023 | -5.021
-10.5 | -0.461 | 0.09142 | -0.023 | -5.042
-10 | -0.435 | 0.08482 | -0.024 | -5.132
-9.5 | -0.407 | 0.07973 | -0.024 | -5.11
-9 | -0.378 | 0.07393 | -0.025 | -5.108
-8.5 | -0.346 | 0.06923 | -0.025 | -4.995
-8 | -0.312 | 0.06578 | -0.026 | -4.746
-7.5 | -0.277 | 0.06222 | -0.026 | -4.449
-7 | -0.24 | 0.05875 | -0.027 | -4.081
-6.5 | -0.201 | 0.0564 | -0.027 | -3.569
-6 | -0.161 | 0.05343 | -0.028 | -3.021
-5.5 | -0.12 | 0.05105 | -0.028 | -2.357
-5 | -0.078 | 0.04891 | -0.029 | -1.597
-4.5 | -0.035 | 0.04674 | -0.029 | -0.748
-4 | 0.009 | 0.04499 | -0.03 | 0.2
-3.5 | 0.054 | 0.04347 | -0.03 | 1.235
-3 | 0.099 | 0.04222 | -0.031 | 2.344
-2.5 | 0.145 | 0.04112 | -0.032 | 3.52
-2 | 0.191 | 0.0403 | -0.032 | 4.736
-1.5 | 0.237 | 0.04089 | -0.033 | 5.804
-1 | 0.284 | 0.04042 | -0.034 | 7.026
-0.5 | 0.331 | 0.0388 | -0.034 | 8.529
0 | 0.47 | 0.01618 | -0.035 | 29.042
0.5 | 0.528 | 0.01629 | -0.036 | 32.403
1 | 0.586 | 0.01796 | -0.077 | 32.609
1.5 | 0.643 | 0.01812 | -0.078 | 35.51
2 | 0.701 | 0.01984 | -0.079 | 35.351
2.5 | 0.759 | 0.0168 | -0.08 | 45.191
3 | 0.817 | 0.01698 | -0.081 | 48.112
3.5 | 0.875 | 0.01729 | -0.082 | 50.596
4 | 0.933 | 0.01754 | -0.083 | 53.165
4.5 | 0.99 | 0.01997 | -0.084 | 49.582
5 | 1.047 | 0.01979 | -0.085 | 52.929
5.5 | 1.104 | 0.0215 | -0.086 | 51.339
6 | 1.16 | 0.02208 | -0.087 | 52.542
6.5 | 1.216 | 0.02267 | -0.088 | 53.622
7 | 1.271 | 0.02356 | -0.089 | 53.937
7.5 | 1.325 | 0.02425 | -0.09 | 54.648
8 | 1.351 | 0.02964 | -0.089 | 45.578
8.5 | 1.391 | 0.03084 | -0.09 | 45.111
9 | 1.425 | 0.03212 | -0.09 | 44.366
9.5 | 1.452 | 0.03339 | -0.09 | 43.482
10 | 1.475 | 0.03519 | -0.09 | 41.928
10.5 | 1.486 | 0.03912 | -0.09 | 37.995
11 | 1.497 | 0.04239 | -0.09 | 35.313
11.5 | 1.501 | 0.04516 | -0.09 | 33.238
12 | 1.5 | 0.04804 | -0.091 | 31.23
12.5 | 1.491 | 0.05223 | -0.09 | 28.542
13 | 1.47 | 0.05781 | -0.09 | 25.424
13.5 | 1.433 | 0.06606 | -0.088 | 21.7
14 | 1.275 | 0.1141 | -0.055 | 11.174
14.5 | 1.252 | 0.12167 | -0.054 | 10.291
15 | 1.219 | 0.13097 | -0.043 | 9.311
15.5 | 1.191 | 0.13994 | -0.043 | 8.509
16 | 1.159 | 0.14841 | -0.043 | 7.809
16.5 | 1.124 | 0.15742 | -0.043 | 7.142

## 18. Re 250k Mach 0.00 (2)
BIGFOIL.COM POLAR EXPORT
goe167
GOE 167 (V.KARMAN PROP.2) |  |  |  | Cl Max: | 1.402 | at alpha= | 14.5 | deg
XFOIL ncrit=9 |  |  |  | L/D Max: | 87.4182 | at alpha= | 7 | deg
Re: | 250000 |  |  | Cd Min: | 0.24852 | at alpha= | 19.5 | deg
Mach: | 0 |  |  | Cl=0 at alpha= | -99 | deg
|  |  |  | @ Cl=0.1, Cd= | 0.01437
|  |  |  | @ Cl=0.4, Cd= | 0.01437
|  |  |  | @ Cl=0.6, Cd= | 0.011445
alpha (deg) | Cl | Cd | Cm | Cl/Cd
0 | 0.4232 | 0.01437 | -0.0765 | 29.4502
0.5 | 0.4809 | 0.01392 | -0.077 | 34.5474
1 | 0.5387 | 0.01373 | -0.0774 | 39.2353
1.5 | 0.5901 | 0.01138 | -0.0766 | 51.8541
2 | 0.6476 | 0.01176 | -0.077 | 55.068
2.5 | 0.7049 | 0.01207 | -0.0775 | 58.401
3 | 0.7616 | 0.01242 | -0.0778 | 61.3205
3.5 | 0.8181 | 0.01265 | -0.0781 | 64.6719
4 | 0.8744 | 0.01289 | -0.0784 | 67.8355
4.5 | 0.9303 | 0.01313 | -0.0786 | 70.853
5 | 0.986 | 0.01333 | -0.0787 | 73.9685
5.5 | 1.0413 | 0.01349 | -0.0788 | 77.1905
6 | 1.096 | 0.01358 | -0.0788 | 80.7069
6.5 | 1.1495 | 0.01359 | -0.0786 | 84.5843
7 | 1.202 | 0.01375 | -0.0783 | 87.4182
7.5 | 1.2447 | 0.01515 | -0.077 | 82.1584
8 | 1.2832 | 0.01722 | -0.0753 | 74.518
8.5 | 1.3075 | 0.02049 | -0.0721 | 63.8116
9 | 1.3383 | 0.02267 | -0.0692 | 59.034
9.5 | 1.3631 | 0.02497 | -0.0655 | 54.5895
10 | 1.3749 | 0.02753 | -0.0601 | 49.9419
10.5 | 1.379 | 0.03102 | -0.0555 | 44.4552
11 | 1.3712 | 0.03669 | -0.0527 | 37.3726
11.5 | 1.3693 | 0.04255 | -0.0514 | 32.181
12 | 1.3675 | 0.04854 | -0.0502 | 28.1726
12.5 | 1.3682 | 0.05416 | -0.0488 | 25.2622
13 | 1.3715 | 0.05946 | -0.0474 | 23.0659
13.5 | 1.3764 | 0.06438 | -0.0454 | 21.3793
14 | 1.3906 | 0.06834 | -0.0413 | 20.3483
14.5 | 1.402 | 0.07388 | -0.0379 | 18.9767
15 | 1.3984 | 0.08132 | -0.0372 | 17.1963
15.5 | 1.3859 | 0.08979 | -0.0384 | 15.4349
16 | 1.3663 | 0.09955 | -0.0413 | 13.7248
16.5 | 1.3331 | 0.11259 | -0.0468 | 11.8403
17 | 1.2546 | 0.13722 | -0.0603 | 9.143
17.5 | 1.2008 | 0.16027 | -0.0754 | 7.4924
18 | 1.151 | 0.18696 | -0.093 | 6.1564
18.5 | 1.0968 | 0.23626 | -0.1194 | 4.6423
19 | 1.1115 | 0.24328 | -0.1232 | 4.5688
19.5 | 1.1308 | 0.24852 | -0.122 | 4.5501

## 19. Re 250k Mach 0.10 (1)
BIGFOIL.COM POLAR EXPORT
goe167
GOE 167 (V.KARMAN PROP.2) |  |  |  | Cl Max: | 1.497 | at alpha= | 11.5 | deg
JavaFoil+Calcfoil stall+Eppler ext transition |  |  |  | L/D Max: | 56.128 | at alpha= | 4.5 | deg
Re: | 250000 |  |  | Cd Min: | 0.01622 | at alpha= | 0 | deg
Mach: | 0.1 |  |  | Cl=0 at alpha= | -4.1023 | deg
|  |  |  | @ Cl=0.1, Cd= | 0.042205
|  |  |  | @ Cl=0.4, Cd= | 0.02789
|  |  |  | @ Cl=0.6, Cd= | 0.017961
alpha (deg) | Cl | Cd | Cm | Cl/Cd
-18 | -0.405 | 0.24937 | -0.018 | -1.625
-17.5 | -0.422 | 0.23197 | -0.018 | -1.817
-17 | -0.437 | 0.21432 | -0.018 | -2.041
-16.5 | -0.453 | 0.19943 | -0.019 | -2.27
-16 | -0.467 | 0.18071 | -0.019 | -2.584
-15.5 | -0.48 | 0.17911 | -0.019 | -2.679
-15 | -0.491 | 0.16951 | -0.019 | -2.897
-14.5 | -0.501 | 0.15222 | -0.02 | -3.288
-14 | -0.508 | 0.14467 | -0.02 | -3.509
-13.5 | -0.512 | 0.13648 | -0.02 | -3.753
-13 | -0.514 | 0.12747 | -0.021 | -4.029
-12.5 | -0.512 | 0.11967 | -0.021 | -4.277
-12 | -0.506 | 0.11068 | -0.022 | -4.575
-11.5 | -0.497 | 0.10296 | -0.022 | -4.829
-11 | -0.48 | 0.09725 | -0.023 | -4.94
-10.5 | -0.458 | 0.09156 | -0.023 | -5
-10 | -0.433 | 0.08626 | -0.024 | -5.019
-9.5 | -0.406 | 0.08089 | -0.024 | -5.018
-9 | -0.377 | 0.07409 | -0.025 | -5.084
-8.5 | -0.345 | 0.06994 | -0.025 | -4.939
-8 | -0.312 | 0.06573 | -0.026 | -4.748
-7.5 | -0.277 | 0.06272 | -0.026 | -4.416
-7 | -0.24 | 0.05984 | -0.027 | -4.012
-6.5 | -0.202 | 0.05636 | -0.027 | -3.579
-6 | -0.162 | 0.05365 | -0.028 | -3.017
-5.5 | -0.121 | 0.05127 | -0.028 | -2.354
-5 | -0.078 | 0.04888 | -0.029 | -1.604
-4.5 | -0.035 | 0.04681 | -0.029 | -0.75
-4 | 0.009 | 0.04503 | -0.03 | 0.201
-3.5 | 0.054 | 0.04355 | -0.031 | 1.238
-3 | 0.099 | 0.04223 | -0.031 | 2.354
-2.5 | 0.145 | 0.04107 | -0.032 | 3.54
-2 | 0.192 | 0.04031 | -0.032 | 4.758
-1.5 | 0.238 | 0.04095 | -0.033 | 5.823
-1 | 0.285 | 0.04043 | -0.034 | 7.059
-0.5 | 0.333 | 0.03875 | -0.034 | 8.583
0 | 0.472 | 0.01622 | -0.035 | 29.107
0.5 | 0.53 | 0.01629 | -0.036 | 32.566
1 | 0.589 | 0.01794 | -0.077 | 32.804
1.5 | 0.647 | 0.01805 | -0.078 | 35.823
2 | 0.705 | 0.01984 | -0.08 | 35.52
2.5 | 0.763 | 0.01679 | -0.08 | 45.429
3 | 0.821 | 0.01697 | -0.081 | 48.38
3.5 | 0.879 | 0.01718 | -0.082 | 51.158
4 | 0.937 | 0.01746 | -0.083 | 53.692
4.5 | 0.995 | 0.01773 | -0.085 | 56.128
5 | 1.053 | 0.01975 | -0.086 | 53.306
5.5 | 1.109 | 0.02146 | -0.087 | 51.689
6 | 1.166 | 0.02202 | -0.088 | 52.944
6.5 | 1.222 | 0.02262 | -0.089 | 54.003
7 | 1.277 | 0.02354 | -0.09 | 54.235
7.5 | 1.331 | 0.02423 | -0.091 | 54.943
8 | 1.355 | 0.02964 | -0.09 | 45.735
8.5 | 1.395 | 0.03113 | -0.09 | 44.824
9 | 1.428 | 0.03245 | -0.09 | 44.015
9.5 | 1.455 | 0.03379 | -0.09 | 43.056
10 | 1.477 | 0.03559 | -0.091 | 41.498
10.5 | 1.487 | 0.03973 | -0.091 | 37.428
11 | 1.496 | 0.04274 | -0.091 | 34.997
11.5 | 1.497 | 0.04599 | -0.091 | 32.552
12 | 1.494 | 0.04943 | -0.091 | 30.219
12.5 | 1.48 | 0.05349 | -0.09 | 27.67
13 | 1.454 | 0.0593 | -0.09 | 24.52
13.5 | 1.282 | 0.10687 | -0.058 | 11.998
14 | 1.257 | 0.11591 | -0.055 | 10.845
14.5 | 1.229 | 0.12501 | -0.053 | 9.835
15 | 1.194 | 0.13312 | -0.043 | 8.966
15.5 | 1.16 | 0.14292 | -0.043 | 8.116
16 | 1.123 | 0.15153 | -0.043 | 7.411
16.5 | 1.083 | 0.16151 | -0.042 | 6.706

## 20. Re 250k Mach 0.10 (2)
BIGFOIL.COM POLAR EXPORT
goe167
GOE 167 (V.KARMAN PROP.2) |  |  |  | Cl Max: | 1.391 | at alpha= | 14.5 | deg
XFOIL ncrit=9 |  |  |  | L/D Max: | 87.3772 | at alpha= | 7 | deg
Re: | 250000 |  |  | Cd Min: | 0.25007 | at alpha= | 19.5 | deg
Mach: | 0.1 |  |  | Cl=0 at alpha= | -3.5981 | deg
|  |  |  | @ Cl=0.1, Cd= | 0.026138
|  |  |  | @ Cl=0.4, Cd= | 0.014819
|  |  |  | @ Cl=0.6, Cd= | 0.011477
alpha (deg) | Cl | Cd | Cm | Cl/Cd
-20 | -0.4411 | 0.21032 | 0.0216 | -2.0973
-19.5 | -0.4302 | 0.20521 | 0.0193 | -2.0964
-19 | -0.4195 | 0.2003 | 0.0167 | -2.0944
-18.5 | -0.4089 | 0.19538 | 0.0142 | -2.0928
-18 | -0.3983 | 0.19051 | 0.0116 | -2.0907
-17.5 | -0.3896 | 0.18637 | 0.0086 | -2.0905
-16.5 | -0.3694 | 0.17591 | 0.0042 | -2.0999
-16 | -0.3586 | 0.17124 | 0.0022 | -2.0941
-15.5 | -0.3489 | 0.16671 | 0.0001 | -2.0929
-15 | -0.3401 | 0.16225 | -0.0021 | -2.0961
-14.5 | -0.3344 | 0.15863 | -0.0047 | -2.1081
-14 | -0.3387 | 0.15724 | -0.0074 | -2.154
-13 | -0.3173 | 0.14484 | -0.0096 | -2.1907
-12.5 | -0.3074 | 0.13957 | -0.0111 | -2.2025
-12 | -0.4406 | 0.1471 | 0.0041 | -2.9952
-11.5 | -0.4263 | 0.14044 | 0.0018 | -3.0355
-11 | -0.4134 | 0.13364 | -0.0011 | -3.0934
-10.5 | -0.4016 | 0.1269 | -0.0049 | -3.1647
-10 | -0.3991 | 0.12134 | -0.0126 | -3.2891
-9.5 | -0.3925 | 0.11452 | -0.0187 | -3.4273
-9 | -0.3713 | 0.10525 | -0.0155 | -3.5278
-8.5 | -0.3574 | 0.09891 | -0.0177 | -3.6134
-8 | -0.347 | 0.09239 | -0.0213 | -3.7558
-7.5 | -0.341 | 0.08588 | -0.0281 | -3.9707
-7 | -0.3195 | 0.07778 | -0.0451 | -4.1077
-6.5 | -0.282 | 0.0674 | -0.0499 | -4.184
-6 | -0.2337 | 0.05968 | -0.0581 | -3.9159
-5.5 | -0.1755 | 0.05312 | -0.0672 | -3.3038
-5 | -0.1506 | 0.04494 | -0.0671 | -3.3511
-4.5 | -0.0897 | 0.04188 | -0.07 | -2.1418
-4 | -0.0463 | 0.03427 | -0.0722 | -1.351
-3.5 | 0.0113 | 0.03046 | -0.074 | 0.37098
-3 | 0.0689 | 0.02782 | -0.0751 | 2.4766
-2.5 | 0.1253 | 0.02477 | -0.0763 | 5.0585
-2 | 0.1814 | 0.02205 | -0.0775 | 8.2268
-1.5 | 0.2495 | 0.01867 | -0.0765 | 13.3637
-1 | 0.3095 | 0.01637 | -0.0766 | 18.9065
-0.5 | 0.3679 | 0.01528 | -0.0767 | 24.0772
0 | 0.4257 | 0.01445 | -0.0769 | 29.4602
0.5 | 0.4838 | 0.01397 | -0.0774 | 34.6314
1.5 | 0.5936 | 0.01143 | -0.0771 | 51.9335
2 | 0.6514 | 0.01185 | -0.0774 | 54.9705
2.5 | 0.7091 | 0.01213 | -0.0779 | 58.4584
3 | 0.7662 | 0.01247 | -0.0782 | 61.4435
3.5 | 0.8231 | 0.01273 | -0.0785 | 64.6583
4 | 0.8797 | 0.01295 | -0.0787 | 67.9305
4.5 | 0.936 | 0.01319 | -0.0789 | 70.9629
5 | 0.992 | 0.01338 | -0.0791 | 74.1405
5.5 | 1.0477 | 0.01354 | -0.0791 | 77.3781
6 | 1.1028 | 0.01364 | -0.0791 | 80.8504
6.5 | 1.1569 | 0.01363 | -0.0788 | 84.8789
7 | 1.2093 | 0.01384 | -0.0784 | 87.3772
8 | 1.2896 | 0.01747 | -0.0751 | 73.818
8.5 | 1.3124 | 0.02084 | -0.0716 | 62.975
9 | 1.3421 | 0.02306 | -0.0685 | 58.2003
9.5 | 1.3646 | 0.02544 | -0.0643 | 53.6399
10 | 1.3725 | 0.02823 | -0.0587 | 48.6185
10.5 | 1.3759 | 0.03209 | -0.0546 | 42.8763
11 | 1.3678 | 0.03814 | -0.0524 | 35.8626
11.5 | 1.3647 | 0.04429 | -0.0513 | 30.8128
12 | 1.3625 | 0.05035 | -0.05 | 27.0606
12.5 | 1.3633 | 0.05596 | -0.0485 | 24.362
13 | 1.3668 | 0.06126 | -0.047 | 22.3115
13.5 | 1.372 | 0.06624 | -0.045 | 20.7126
14 | 1.3842 | 0.07056 | -0.0412 | 19.6173
14.5 | 1.391 | 0.07658 | -0.0384 | 18.164
15 | 1.384 | 0.08453 | -0.0381 | 16.3729
15.5 | 1.3689 | 0.09363 | -0.0399 | 14.6203
16 | 1.3471 | 0.10419 | -0.0435 | 12.9293
16.5 | 1.3098 | 0.11865 | -0.0501 | 11.0392
17 | 1.2378 | 0.14302 | -0.0644 | 8.6547
17.5 | 1.1809 | 0.16844 | -0.0814 | 7.0108
18 | 1.1416 | 0.19268 | -0.0967 | 5.9248
18.5 | 1.0994 | 0.23766 | -0.1205 | 4.6259
19 | 1.114 | 0.24486 | -0.1245 | 4.5495
19.5 | 1.1341 | 0.25007 | -0.1231 | 4.5351

## 21. Re 250k Mach 0.25 (1)
BIGFOIL.COM POLAR EXPORT
goe167
GOE 167 (V.KARMAN PROP.2) |  |  |  | Cl Max: | 1.482 | at alpha= | 10.5 | deg
JavaFoil+Calcfoil stall+Eppler ext transition |  |  |  | L/D Max: | 54.354 | at alpha= | 4 | deg
Re: | 250000 |  |  | Cd Min: | 0.01482 | at alpha= | 0.5 | deg
Mach: | 0.25 |  |  | Cl=0 at alpha= | -4.1 | deg
|  |  |  | @ Cl=0.1, Cd= | 0.04249
|  |  |  | @ Cl=0.4, Cd= | 0.029716
|  |  |  | @ Cl=0.6, Cd= | 0.014912
alpha (deg) | Cl | Cd | Cm | Cl/Cd
-16.5 | -0.088 | 0.38838 | -0.018 | -0.227
-16 | -0.18 | 0.36571 | -0.018 | -0.491
-15.5 | -0.232 | 0.29066 | -0.02 | -0.797
-15 | -0.276 | 0.25414 | -0.021 | -1.087
-14.5 | -0.316 | 0.21389 | -0.021 | -1.476
-14 | -0.351 | 0.1961 | -0.021 | -1.788
-13.5 | -0.381 | 0.1667 | -0.021 | -2.284
-13 | -0.406 | 0.15496 | -0.021 | -2.621
-12.5 | -0.426 | 0.14083 | -0.022 | -3.024
-12 | -0.44 | 0.13011 | -0.022 | -3.38
-11.5 | -0.447 | 0.11759 | -0.023 | -3.804
-11 | -0.443 | 0.1075 | -0.023 | -4.118
-10.5 | -0.429 | 0.10169 | -0.024 | -4.218
-10 | -0.412 | 0.09244 | -0.024 | -4.452
-9.5 | -0.391 | 0.08537 | -0.025 | -4.577
-9 | -0.367 | 0.07891 | -0.025 | -4.645
-8.5 | -0.339 | 0.07364 | -0.026 | -4.607
-8 | -0.309 | 0.06825 | -0.027 | -4.529
-7.5 | -0.276 | 0.06419 | -0.027 | -4.302
-7 | -0.241 | 0.06158 | -0.027 | -3.91
-6.5 | -0.203 | 0.05755 | -0.028 | -3.532
-6 | -0.164 | 0.05473 | -0.029 | -2.992
-5.5 | -0.123 | 0.05179 | -0.029 | -2.366
-5 | -0.08 | 0.0494 | -0.03 | -1.616
-4.5 | -0.036 | 0.04728 | -0.03 | -0.758
-4 | 0.009 | 0.04536 | -0.031 | 0.204
-3.5 | 0.055 | 0.04385 | -0.031 | 1.259
-3 | 0.102 | 0.04243 | -0.032 | 2.4
-2.5 | 0.149 | 0.04123 | -0.033 | 3.617
-2 | 0.197 | 0.04039 | -0.033 | 4.872
-1.5 | 0.245 | 0.0397 | -0.034 | 6.166
-1 | 0.293 | 0.04057 | -0.035 | 7.225
-0.5 | 0.342 | 0.03887 | -0.035 | 8.787
0 | 0.485 | 0.0163 | -0.036 | 29.76
0.5 | 0.545 | 0.01482 | -0.037 | 36.779
1 | 0.605 | 0.01492 | -0.038 | 40.531
1.5 | 0.664 | 0.01807 | -0.081 | 36.768
2 | 0.724 | 0.01816 | -0.082 | 39.875
2.5 | 0.784 | 0.01688 | -0.083 | 46.425
3 | 0.843 | 0.01711 | -0.084 | 49.286
3.5 | 0.903 | 0.01743 | -0.085 | 51.817
4 | 0.963 | 0.01771 | -0.086 | 54.354
4.5 | 1.022 | 0.0197 | -0.087 | 51.89
5 | 1.081 | 0.02162 | -0.088 | 49.99
5.5 | 1.139 | 0.02191 | -0.089 | 51.973
6 | 1.196 | 0.02255 | -0.09 | 53.06
6.5 | 1.253 | 0.02322 | -0.091 | 53.965
7 | 1.309 | 0.02422 | -0.092 | 54.073
7.5 | 1.332 | 0.02967 | -0.091 | 44.904
8 | 1.377 | 0.03109 | -0.091 | 44.278
8.5 | 1.415 | 0.03299 | -0.091 | 42.889
9 | 1.445 | 0.03408 | -0.092 | 42.392
9.5 | 1.468 | 0.03613 | -0.092 | 40.632
10 | 1.478 | 0.04023 | -0.092 | 36.736
10.5 | 1.482 | 0.04344 | -0.092 | 34.118
11 | 1.478 | 0.0472 | -0.092 | 31.311
11.5 | 1.46 | 0.05164 | -0.091 | 28.266
12 | 1.436 | 0.05512 | -0.092 | 26.059
12.5 | 1.249 | 0.09968 | -0.059 | 12.527
13 | 1.208 | 0.10995 | -0.055 | 10.987
13.5 | 1.154 | 0.11861 | -0.043 | 9.733
14 | 1.1 | 0.12879 | -0.043 | 8.539
14.5 | 1.036 | 0.14055 | -0.042 | 7.369
15 | 0.963 | 0.15388 | -0.041 | 6.261
15.5 | 0.884 | 0.16795 | -0.041 | 5.263

## 22. Re 250k Mach 0.25 (2)
BIGFOIL.COM POLAR EXPORT
goe167
GOE 167 (V.KARMAN PROP.2) |  |  |  | Cl Max: | 1.3583 | at alpha= | 10 | deg
XFOIL ncrit=9 |  |  |  | L/D Max: | 85.7526 | at alpha= | 7 | deg
Re: | 250000 |  |  | Cd Min: | 0.25911 | at alpha= | -20 | deg
Mach: | 0.25 |  |  | Cl=0 at alpha= | -3.5926 | deg
|  |  |  | @ Cl=0.1, Cd= | 0.027727
|  |  |  | @ Cl=0.4, Cd= | 0.015403
|  |  |  | @ Cl=0.6, Cd= | 0.012313
alpha (deg) | Cl | Cd | Cm | Cl/Cd
-20 | -0.7177 | 0.25911 | 0.0659 | -2.7699
-19 | -0.6785 | 0.24564 | 0.0562 | -2.7622
-18.5 | -0.6595 | 0.2387 | 0.0525 | -2.7629
-18 | -0.6401 | 0.23211 | 0.0484 | -2.7577
-17.5 | -0.6206 | 0.2254 | 0.0442 | -2.7533
-17 | -0.6012 | 0.21861 | 0.0399 | -2.7501
-16.5 | -0.5821 | 0.21232 | 0.0348 | -2.7416
-15.5 | -0.5461 | 0.19761 | 0.0276 | -2.7635
-15 | -0.5281 | 0.19083 | 0.0244 | -2.7674
-14.5 | -0.5106 | 0.18403 | 0.0209 | -2.7745
-14 | -0.4934 | 0.17713 | 0.0173 | -2.7855
-13.5 | -0.4781 | 0.17089 | 0.0125 | -2.7977
-13 | -0.4701 | 0.16581 | 0.0069 | -2.8352
-12.5 | -0.4529 | 0.1568 | 0.0046 | -2.8884
-12 | -0.4334 | 0.14879 | 0.004 | -2.9128
-11.5 | -0.4186 | 0.14204 | 0.0013 | -2.9471
-11 | -0.405 | 0.13515 | -0.0019 | -2.9967
-10.5 | -0.3953 | 0.12915 | -0.0073 | -3.0608
-10 | -0.3916 | 0.12345 | -0.0141 | -3.1721
-9.5 | -0.3788 | 0.11453 | -0.0163 | -3.3074
-9 | -0.357 | 0.10702 | -0.0151 | -3.3358
-8.5 | -0.3437 | 0.10054 | -0.018 | -3.4185
-8 | -0.3326 | 0.09399 | -0.0221 | -3.5387
-7.5 | -0.3302 | 0.08819 | -0.0329 | -3.7442
-7 | -0.3045 | 0.07989 | -0.0471 | -3.8115
-6.5 | -0.271 | 0.07043 | -0.0471 | -3.8478
-6 | -0.2385 | 0.06321 | -0.0531 | -3.7731
-5.5 | -0.1809 | 0.05626 | -0.0658 | -3.2154
-5 | -0.1557 | 0.04793 | -0.066 | -3.2485
-4.5 | -0.1007 | 0.04272 | -0.07 | -2.3572
-4 | -0.0488 | 0.03622 | -0.0732 | -1.3473
-3.5 | 0.0111 | 0.03208 | -0.0755 | 0.34601
-3 | 0.071 | 0.02948 | -0.0768 | 2.4084
-2.5 | 0.1289 | 0.02598 | -0.0782 | 4.9615
-2 | 0.1865 | 0.02272 | -0.0796 | 8.2086
-1.5 | 0.2563 | 0.0192 | -0.0792 | 13.349
-1 | 0.3192 | 0.0169 | -0.0789 | 18.8876
-0.5 | 0.3798 | 0.01569 | -0.0791 | 24.2065
0 | 0.4396 | 0.01484 | -0.0793 | 29.6226
0.5 | 0.4994 | 0.0143 | -0.0797 | 34.9231
1 | 0.5597 | 0.01407 | -0.0802 | 39.7797
1.5 | 0.6129 | 0.01175 | -0.0793 | 52.1617
2 | 0.6729 | 0.01213 | -0.0797 | 55.474
2.5 | 0.7324 | 0.0125 | -0.0801 | 58.592
3 | 0.7915 | 0.0128 | -0.0804 | 61.8359
3.5 | 0.8504 | 0.01311 | -0.0806 | 64.8665
4 | 0.909 | 0.01336 | -0.0807 | 68.0389
4.5 | 0.9675 | 0.01357 | -0.0808 | 71.297
5 | 1.0255 | 0.01373 | -0.0807 | 74.6905
5.5 | 1.0832 | 0.01385 | -0.0805 | 78.2094
6 | 1.1405 | 0.01395 | -0.0802 | 81.7563
6.5 | 1.1964 | 0.01397 | -0.0796 | 85.6407
7 | 1.2477 | 0.01455 | -0.0785 | 85.7526
7.5 | 1.2852 | 0.0168 | -0.0761 | 76.5
8 | 1.3123 | 0.01986 | -0.0727 | 66.0775
8.5 | 1.3363 | 0.02269 | -0.0685 | 58.8938
9 | 1.3526 | 0.02548 | -0.0632 | 53.0848
9.5 | 1.3576 | 0.02874 | -0.0573 | 47.2373
10 | 1.3583 | 0.03351 | -0.0541 | 40.5342
10.5 | 1.3583 | 0.03937 | -0.0529 | 34.5009
11 | 1.3508 | 0.0464 | -0.0522 | 29.1121
11.5 | 1.3398 | 0.05364 | -0.0511 | 24.9776
12 | 1.3375 | 0.05971 | -0.0493 | 22.3999
12.5 | 1.3397 | 0.06515 | -0.0469 | 20.5633
13 | 1.3442 | 0.07067 | -0.045 | 19.0208
13.5 | 1.3462 | 0.07688 | -0.0439 | 17.5104
14 | 1.3442 | 0.08389 | -0.043 | 16.0234
14.5 | 1.3337 | 0.09264 | -0.0437 | 14.3966
15 | 1.3139 | 0.10335 | -0.0464 | 12.7131

## 23. Re 250k Mach 0.50 (1)
BIGFOIL.COM POLAR EXPORT
goe167
GOE 167 (V.KARMAN PROP.2) |  |  |  | Cl Max: | 1.454 | at alpha= | 8 | deg
JavaFoil+Calcfoil stall+Eppler ext transition |  |  |  | L/D Max: | 54.842 | at alpha= | 3.5 | deg
Re: | 250000 |  |  | Cd Min: | 0.01534 | at alpha= | 0.5 | deg
Mach: | 0.5 |  |  | Cl=0 at alpha= | -4.1064 | deg
|  |  |  | @ Cl=0.1, Cd= | 0.044169
|  |  |  | @ Cl=0.4, Cd= | 0.038151
|  |  |  | @ Cl=0.6, Cd= | 0.015554
alpha (deg) | Cl | Cd | Cm | Cl/Cd
-20 | -0.786 | 0.24332 | -0.021 | -3.231
-19.5 | -0.763 | 0.22564 | -0.021 | -3.382
-19 | -0.74 | 0.23414 | -0.021 | -3.158
-18.5 | -0.716 | 0.21132 | -0.022 | -3.39
-18 | -0.693 | 0.20511 | -0.023 | -3.379
-17.5 | -0.67 | 0.20461 | -0.023 | -3.273
-17 | -0.646 | 0.1951 | -0.024 | -3.311
-16.5 | -0.622 | 0.19067 | -0.024 | -3.263
-16 | -0.598 | 0.20082 | -0.024 | -2.977
-15.5 | -0.574 | 0.19826 | -0.025 | -2.895
-15 | -0.55 | 0.19739 | -0.025 | -2.786
-14.5 | -0.526 | 0.18961 | -0.026 | -2.773
-14 | -0.501 | 0.18732 | -0.026 | -2.677
-13.5 | -0.477 | 0.18129 | -0.027 | -2.632
-13 | -0.453 | 0.17789 | -0.027 | -2.544
-12.5 | -0.428 | 0.15543 | -0.028 | -2.756
-12 | -0.402 | 0.16095 | -0.026 | -2.499
-11.5 | -0.377 | 0.1511 | -0.026 | -2.498
-11 | -0.353 | 0.14786 | -0.026 | -2.384
-10.5 | -0.328 | 0.14892 | -0.027 | -2.2
-10 | -0.303 | 0.1461 | -0.027 | -2.071
-9.5 | -0.277 | 0.14344 | -0.028 | -1.934
-9 | -0.252 | 0.13633 | -0.028 | -1.85
-8.5 | -0.227 | 0.13443 | -0.029 | -1.687
-8 | -0.201 | 0.13705 | -0.029 | -1.469
-7.5 | -0.176 | 0.11094 | -0.03 | -1.586
-7 | -0.15 | 0.10311 | -0.031 | -1.458
-6.5 | -0.125 | 0.10355 | -0.032 | -1.203
-6 | -0.099 | 0.07702 | -0.033 | -1.283
-5.5 | -0.11 | 0.06254 | -0.032 | -1.765
-5 | -0.079 | 0.05528 | -0.033 | -1.433
-4.5 | -0.037 | 0.05135 | -0.033 | -0.724
-4 | 0.01 | 0.04796 | -0.034 | 0.205
-3.5 | 0.06 | 0.0456 | -0.035 | 1.311
-3 | 0.112 | 0.04374 | -0.035 | 2.55
-2.5 | 0.164 | 0.04235 | -0.036 | 3.882
-2 | 0.218 | 0.04126 | -0.037 | 5.284
-1.5 | 0.272 | 0.04035 | -0.037 | 6.743
-1 | 0.326 | 0.04123 | -0.038 | 7.919
-0.5 | 0.381 | 0.04099 | -0.039 | 9.295
0 | 0.542 | 0.01693 | -0.04 | 32.007
0.5 | 0.609 | 0.01534 | -0.041 | 39.7
1 | 0.675 | 0.01545 | -0.042 | 43.724
1.5 | 0.742 | 0.01848 | -0.09 | 40.144
2 | 0.808 | 0.01864 | -0.091 | 43.377
2.5 | 0.875 | 0.01981 | -0.092 | 44.158
3 | 0.941 | 0.01798 | -0.094 | 52.352
3.5 | 1.007 | 0.01837 | -0.095 | 54.842
4 | 1.073 | 0.02071 | -0.096 | 51.822
4.5 | 1.139 | 0.02125 | -0.097 | 53.624
5 | 1.175 | 0.02823 | -0.096 | 41.625
5.5 | 1.228 | 0.0294 | -0.096 | 41.766
6 | 1.279 | 0.03132 | -0.097 | 40.834
6.5 | 1.328 | 0.03319 | -0.097 | 40.003
7 | 1.372 | 0.03536 | -0.097 | 38.808
7.5 | 1.415 | 0.03777 | -0.097 | 37.463
8 | 1.454 | 0.04061 | -0.098 | 35.801
8.5 | 1.283 | 0.06562 | -0.057 | 19.544
9 | 1.274 | 0.07129 | -0.057 | 17.872
9.5 | 1.365 | 0.05638 | -0.097 | 24.217
10 | 0.756 | 0.12141 | -0.038 | 6.23
10.5 | 0.784 | 0.12634 | -0.041 | 6.204
11 | 0.812 | 0.133 | -0.046 | 6.104
11.5 | 0.84 | 0.16002 | -0.05 | 5.249
12 | 0.868 | 0.16526 | -0.052 | 5.251
12.5 | 0.897 | 0.1714 | -0.057 | 5.235
13 | 0.924 | 0.1879 | -0.057 | 4.918

## 24. Re 250k Mach 0.50 (2)
BIGFOIL.COM POLAR EXPORT
goe167
GOE 167 (V.KARMAN PROP.2) |  |  |  | Cl Max: | 1.3975 | at alpha= | 7.5 | deg
XFOIL ncrit=9 |  |  |  | L/D Max: | 82.155 | at alpha= | 6 | deg
Re: | 250000 |  |  | Cd Min: | 0.27317 | at alpha= | -19.5 | deg
Mach: | 0.5 |  |  | Cl=0 at alpha= | -3.606 | deg
|  |  |  | @ Cl=0.1, Cd= | 0.0318
|  |  |  | @ Cl=0.4, Cd= | 0.018437
|  |  |  | @ Cl=0.6, Cd= | 0.015818
alpha (deg) | Cl | Cd | Cm | Cl/Cd
-19.5 | -0.7529 | 0.27317 | 0.0706 | -2.7562
-19 | -0.7289 | 0.26514 | 0.0654 | -2.7491
-18.5 | -0.7047 | 0.25708 | 0.0601 | -2.7412
-18 | -0.6803 | 0.24901 | 0.0548 | -2.732
-17.5 | -0.6556 | 0.24127 | 0.0491 | -2.7173
-16.5 | -0.6093 | 0.22616 | 0.038 | -2.6941
-16 | -0.5855 | 0.21686 | 0.0349 | -2.6999
-15.5 | -0.5624 | 0.20917 | 0.0306 | -2.6887
-15 | -0.5393 | 0.20144 | 0.026 | -2.6772
-14.5 | -0.5166 | 0.19407 | 0.0209 | -2.6619
-14 | -0.4978 | 0.18814 | 0.0148 | -2.6459
-13 | -0.454 | 0.17058 | 0.0086 | -2.6615
-12.5 | -0.4334 | 0.16303 | 0.0054 | -2.6584
-12 | -0.4138 | 0.15576 | 0.0018 | -2.6567
-11.5 | -0.3961 | 0.14912 | -0.003 | -2.6562
-11 | -0.3869 | 0.14414 | -0.0092 | -2.6842
-10.5 | -0.3753 | 0.13737 | -0.0141 | -2.732
-10 | -0.3455 | 0.12641 | -0.0128 | -2.7332
-9.5 | -0.3279 | 0.11942 | -0.0154 | -2.7458
-9 | -0.3118 | 0.11268 | -0.019 | -2.7671
-8.5 | -0.3039 | 0.10781 | -0.0266 | -2.8188
-8 | -0.295 | 0.10199 | -0.0334 | -2.8924
-7.5 | -0.2616 | 0.09134 | -0.0339 | -2.864
-7 | -0.2524 | 0.08579 | -0.032 | -2.9421
-6.5 | -0.2412 | 0.08003 | -0.035 | -3.0139
-6 | -0.2142 | 0.07397 | -0.0538 | -2.8958
-5.5 | -0.1912 | 0.06517 | -0.056 | -2.9339
-5 | -0.1592 | 0.05873 | -0.0581 | -2.7107
-4.5 | -0.09 | 0.05281 | -0.0739 | -1.7042
-4 | -0.0539 | 0.04432 | -0.0748 | -1.2162
-3.5 | 0.0145 | 0.03872 | -0.0813 | 0.37448
-3 | 0.0719 | 0.0336 | -0.0834 | 2.1399
-2.5 | 0.1401 | 0.02923 | -0.0863 | 4.793
-2 | 0.211 | 0.02595 | -0.0887 | 8.131
-1.5 | 0.279 | 0.02314 | -0.0902 | 12.057
-1 | 0.3621 | 0.01925 | -0.0896 | 18.8104
-0.5 | 0.4325 | 0.01774 | -0.0897 | 24.3799
0 | 0.5018 | 0.01665 | -0.0898 | 30.1381
0.5 | 0.5698 | 0.01595 | -0.0899 | 35.7241
1 | 0.6384 | 0.01565 | -0.0904 | 40.7923
1.5 | 0.7076 | 0.0157 | -0.0908 | 45.0701
2 | 0.7678 | 0.0138 | -0.0897 | 55.6377
2.5 | 0.8361 | 0.01434 | -0.0898 | 58.3054
3 | 0.904 | 0.01468 | -0.0896 | 61.5804
3.5 | 0.9714 | 0.01494 | -0.0892 | 65.0201
4 | 1.0387 | 0.0152 | -0.0887 | 68.3355
4.5 | 1.1062 | 0.01541 | -0.0879 | 71.7846
5 | 1.1726 | 0.01552 | -0.0866 | 75.5541
5.5 | 1.2392 | 0.01562 | -0.0851 | 79.3342
6 | 1.3038 | 0.01587 | -0.083 | 82.155
7 | 1.3833 | 0.01974 | -0.0735 | 70.076
7.5 | 1.3975 | 0.02285 | -0.0664 | 61.1597
8 | 1.3643 | 0.02954 | -0.0593 | 46.1848
8.5 | 1.349 | 0.03737 | -0.0578 | 36.0985
9 | 1.3257 | 0.04643 | -0.0573 | 28.5527
9.5 | 1.3043 | 0.05523 | -0.0568 | 23.6158
10 | 1.287 | 0.06356 | -0.0559 | 20.2486
10.5 | 1.275 | 0.07144 | -0.0549 | 17.8471
11 | 1.2754 | 0.07813 | -0.0529 | 16.3241
11.5 | 1.2748 | 0.08543 | -0.0516 | 14.9222
12 | 1.2675 | 0.09414 | -0.0516 | 13.464
12.5 | 1.2514 | 0.10486 | -0.0541 | 11.934

## 25. Re 500k Mach 0.00 (1)
BIGFOIL.COM POLAR EXPORT
goe167
GOE 167 (V.KARMAN PROP.2) |  |  |  | Cl Max: | 1.52 | at alpha= | 11.5 | deg
JavaFoil+Calcfoil stall+Eppler ext transition |  |  |  | L/D Max: | 61.467 | at alpha= | 8.5 | deg
Re: | 500000 |  |  | Cd Min: | 0.01479 | at alpha= | 0 | deg
Mach: | 0 |  |  | Cl=0 at alpha= | -4.1023 | deg
|  |  |  | @ Cl=0.1, Cd= | 0.040738
|  |  |  | @ Cl=0.4, Cd= | 0.026252
|  |  |  | @ Cl=0.6, Cd= | 0.01662
alpha (deg) | Cl | Cd | Cm | Cl/Cd
-18.5 | -0.431 | 0.21429 | -0.017 | -2.009
-18 | -0.445 | 0.2028 | -0.018 | -2.193
-17.5 | -0.459 | 0.19061 | -0.018 | -2.407
-17 | -0.472 | 0.18017 | -0.019 | -2.62
-16.5 | -0.485 | 0.1731 | -0.019 | -2.799
-16 | -0.496 | 0.15761 | -0.019 | -3.147
-15.5 | -0.506 | 0.15192 | -0.019 | -3.33
-15 | -0.514 | 0.14035 | -0.019 | -3.663
-14.5 | -0.521 | 0.13279 | -0.02 | -3.922
-14 | -0.525 | 0.1268 | -0.02 | -4.141
-13.5 | -0.527 | 0.11951 | -0.02 | -4.409
-13 | -0.526 | 0.11201 | -0.021 | -4.694
-12.5 | -0.522 | 0.10639 | -0.021 | -4.902
-12 | -0.514 | 0.0999 | -0.022 | -5.145
-11.5 | -0.503 | 0.09305 | -0.022 | -5.405
-11 | -0.485 | 0.08866 | -0.023 | -5.467
-10.5 | -0.461 | 0.08341 | -0.023 | -5.527
-10 | -0.435 | 0.07845 | -0.024 | -5.548
-9.5 | -0.407 | 0.07444 | -0.024 | -5.474
-9 | -0.378 | 0.06893 | -0.025 | -5.479
-8.5 | -0.346 | 0.06513 | -0.025 | -5.311
-8 | -0.312 | 0.0617 | -0.026 | -5.06
-7.5 | -0.277 | 0.05886 | -0.026 | -4.704
-7 | -0.24 | 0.05589 | -0.027 | -4.291
-6.5 | -0.201 | 0.05358 | -0.027 | -3.757
-6 | -0.161 | 0.05102 | -0.028 | -3.164
-5.5 | -0.12 | 0.04876 | -0.028 | -2.468
-5 | -0.078 | 0.04679 | -0.029 | -1.67
-4.5 | -0.035 | 0.04487 | -0.03 | -0.78
-4 | 0.009 | 0.04334 | -0.03 | 0.208
-3.5 | 0.054 | 0.04187 | -0.031 | 1.282
-3 | 0.099 | 0.04076 | -0.031 | 2.429
-2.5 | 0.145 | 0.03973 | -0.032 | 3.644
-2 | 0.191 | 0.03898 | -0.033 | 4.898
-1.5 | 0.237 | 0.03937 | -0.033 | 6.031
-1 | 0.284 | 0.03894 | -0.034 | 7.298
-0.5 | 0.331 | 0.03755 | -0.035 | 8.816
0 | 0.47 | 0.01479 | -0.036 | 31.772
0.5 | 0.528 | 0.01783 | -0.076 | 29.603
1 | 0.586 | 0.01662 | -0.077 | 35.24
1.5 | 0.643 | 0.01662 | -0.078 | 38.728
2 | 0.701 | 0.01806 | -0.079 | 38.824
2.5 | 0.759 | 0.01513 | -0.08 | 50.174
3 | 0.817 | 0.0153 | -0.081 | 53.408
3.5 | 0.875 | 0.0155 | -0.082 | 56.431
4 | 0.933 | 0.01573 | -0.083 | 59.307
4.5 | 0.99 | 0.01772 | -0.084 | 55.89
5 | 1.047 | 0.02026 | -0.085 | 51.706
5.5 | 1.104 | 0.01975 | -0.086 | 55.897
6 | 1.16 | 0.02022 | -0.087 | 57.36
6.5 | 1.216 | 0.02074 | -0.088 | 58.625
7 | 1.271 | 0.02145 | -0.089 | 59.247
7.5 | 1.325 | 0.02204 | -0.09 | 60.132
8 | 1.379 | 0.02265 | -0.091 | 60.865
8.5 | 1.428 | 0.02323 | -0.092 | 61.467
9 | 1.471 | 0.028 | -0.093 | 52.518
9.5 | 1.474 | 0.02922 | -0.092 | 50.443
10 | 1.498 | 0.0306 | -0.092 | 48.937
10.5 | 1.505 | 0.03409 | -0.092 | 44.131
11 | 1.516 | 0.03678 | -0.092 | 41.221
11.5 | 1.52 | 0.03907 | -0.092 | 38.894
12 | 1.519 | 0.04154 | -0.092 | 36.565
12.5 | 1.511 | 0.04486 | -0.092 | 33.679
13 | 1.493 | 0.04901 | -0.092 | 30.465
13.5 | 1.469 | 0.0532 | -0.092 | 27.621
14 | 1.444 | 0.05714 | -0.092 | 25.266
14.5 | 1.408 | 0.0629 | -0.091 | 22.387
15 | 1.364 | 0.07127 | -0.09 | 19.143
15.5 | 1.205 | 0.12754 | -0.06 | 9.45
16 | 1.17 | 0.13645 | -0.058 | 8.573
16.5 | 1.134 | 0.14405 | -0.057 | 7.873

## 26. Re 500k Mach 0.00 (2)
BIGFOIL.COM POLAR EXPORT
goe167
GOE 167 (V.KARMAN PROP.2) |  |  |  | Cl Max: | 1.4254 | at alpha= | 15 | deg
XFOIL ncrit=9 |  |  |  | L/D Max: | 106.828 | at alpha= | 6 | deg
Re: | 500000 |  |  | Cd Min: | 0.25569 | at alpha= | 20 | deg
Mach: | 0 |  |  | Cl=0 at alpha= | -3.6029 | deg
|  |  |  | @ Cl=0.1, Cd= | 0.021363
|  |  |  | @ Cl=0.4, Cd= | 0.012155
|  |  |  | @ Cl=0.6, Cd= | 0.0097949
alpha (deg) | Cl | Cd | Cm | Cl/Cd
-20 | -0.7083 | 0.25419 | 0.0648 | -2.7865
-19 | -0.6728 | 0.24076 | 0.0564 | -2.7945
-18.5 | -0.6549 | 0.23473 | 0.0525 | -2.79
-18 | -0.6367 | 0.22849 | 0.0485 | -2.7866
-17.5 | -0.6184 | 0.22191 | 0.0445 | -2.7867
-17 | -0.5999 | 0.21496 | 0.04 | -2.7908
-16.5 | -0.5836 | 0.2083 | 0.035 | -2.8017
-16 | -0.5668 | 0.20068 | 0.0323 | -2.8244
-15.5 | -0.55 | 0.19439 | 0.0293 | -2.8294
-15 | -0.5335 | 0.18797 | 0.026 | -2.8382
-14.5 | -0.5173 | 0.18114 | 0.0226 | -2.8558
-14 | -0.503 | 0.17406 | 0.0176 | -2.8898
-13.5 | -0.4935 | 0.16734 | 0.0127 | -2.9491
-13 | -0.4755 | 0.15919 | 0.012 | -2.987
-12.5 | -0.4609 | 0.15276 | 0.0096 | -3.0172
-12 | -0.4472 | 0.14613 | 0.0068 | -3.0603
-11.5 | -0.4342 | 0.13904 | 0.0036 | -3.1228
-11 | -0.4267 | 0.13176 | -0.0022 | -3.2385
-10.5 | -0.422 | 0.12427 | -0.0079 | -3.3958
-10 | -0.4032 | 0.11658 | -0.0068 | -3.4586
-9.5 | -0.3896 | 0.11028 | -0.0091 | -3.5328
-9 | -0.3773 | 0.10371 | -0.0123 | -3.638
-8.5 | -0.3671 | 0.09652 | -0.0176 | -3.8034
-8 | -0.3653 | 0.08863 | -0.0271 | -4.1216
-7.5 | -0.3438 | 0.07732 | -0.0391 | -4.4465
-7 | -0.3172 | 0.07129 | -0.0413 | -4.4494
-6.5 | -0.2937 | 0.065 | -0.0451 | -4.5185
-6 | -0.2365 | 0.05497 | -0.0586 | -4.3023
-5.5 | -0.1995 | 0.04461 | -0.0639 | -4.4721
-5 | -0.1553 | 0.0403 | -0.0658 | -3.8536
-4.5 | -0.093 | 0.03629 | -0.068 | -2.5627
-4 | -0.0432 | 0.02846 | -0.0709 | -1.5179
-3.5 | 0.0112 | 0.02565 | -0.0721 | 0.43665
-2.5 | 0.1276 | 0.02003 | -0.074 | 6.3704
-2 | 0.1864 | 0.01804 | -0.0747 | 10.3326
-1 | 0.3064 | 0.01349 | -0.0748 | 22.7131
0 | 0.4221 | 0.01184 | -0.0755 | 35.6503
0.5 | 0.4802 | 0.01142 | -0.0759 | 42.049
1 | 0.5384 | 0.01109 | -0.0765 | 48.5482
2 | 0.6478 | 0.00879 | -0.0766 | 73.6974
2.5 | 0.7054 | 0.00894 | -0.077 | 78.9038
3 | 0.7629 | 0.00914 | -0.0775 | 83.4683
3.5 | 0.82 | 0.00931 | -0.0779 | 88.0773
4 | 0.8772 | 0.0094 | -0.0784 | 93.3191
4.5 | 0.9341 | 0.00955 | -0.0788 | 97.8115
5 | 0.9908 | 0.00973 | -0.0792 | 101.8294
5.5 | 1.0468 | 0.00991 | -0.0795 | 105.6307
6 | 1.1014 | 0.01031 | -0.0797 | 106.8283
6.5 | 1.1461 | 0.01229 | -0.0791 | 93.2547
7 | 1.1921 | 0.01389 | -0.0785 | 85.8243
7.5 | 1.2337 | 0.01582 | -0.0772 | 77.9836
8 | 1.281 | 0.01682 | -0.0765 | 76.1593
8.5 | 1.3239 | 0.01815 | -0.0752 | 72.9421
9 | 1.3611 | 0.01989 | -0.0729 | 68.4314
9.5 | 1.395 | 0.02162 | -0.0702 | 64.5236
10 | 1.4163 | 0.02389 | -0.0659 | 59.2842
10.5 | 1.412 | 0.02733 | -0.0589 | 51.6648
11 | 1.4116 | 0.0317 | -0.0551 | 44.53
11.5 | 1.4166 | 0.03652 | -0.0536 | 38.7897
12 | 1.4178 | 0.04217 | -0.0526 | 33.6211
12.5 | 1.4176 | 0.04801 | -0.0518 | 29.5272
13 | 1.4175 | 0.05379 | -0.0508 | 26.3525
13.5 | 1.4178 | 0.05941 | -0.0497 | 23.8647
14 | 1.4194 | 0.06475 | -0.0482 | 21.9212
14.5 | 1.4252 | 0.06934 | -0.0453 | 20.5538
15 | 1.4254 | 0.07534 | -0.0432 | 18.9196
15.5 | 1.4169 | 0.08322 | -0.0451 | 17.026
16 | 1.4067 | 0.09165 | -0.0468 | 15.3486
16.5 | 1.3912 | 0.10119 | -0.0493 | 13.7484
17 | 1.371 | 0.11208 | -0.0531 | 12.2323
17.5 | 1.3464 | 0.1244 | -0.0585 | 10.8232
18 | 1.3187 | 0.13833 | -0.0658 | 9.533
18.5 | 1.2882 | 0.154 | -0.075 | 8.3649
19 | 1.2653 | 0.16817 | -0.0829 | 7.5239
19.5 | 1.2454 | 0.18506 | -0.0952 | 6.7297
20 | 1.1381 | 0.25569 | -0.1344 | 4.4511

## 27. Re 500k Mach 0.10 (1)
BIGFOIL.COM POLAR EXPORT
goe167
GOE 167 (V.KARMAN PROP.2) |  |  |  | Cl Max: | 1.516 | at alpha= | 11.5 | deg
JavaFoil+Calcfoil stall+Eppler ext transition |  |  |  | L/D Max: | 62.531 | at alpha= | 4.5 | deg
Re: | 500000 |  |  | Cd Min: | 0.01482 | at alpha= | 0 | deg
Mach: | 0.1 |  |  | Cl=0 at alpha= | -4.1023 | deg
|  |  |  | @ Cl=0.1, Cd= | 0.040698
|  |  |  | @ Cl=0.4, Cd= | 0.026568
|  |  |  | @ Cl=0.6, Cd= | 0.016588
alpha (deg) | Cl | Cd | Cm | Cl/Cd
-18 | -0.405 | 0.21327 | -0.018 | -1.901
-17.5 | -0.422 | 0.19876 | -0.018 | -2.122
-17 | -0.438 | 0.1912 | -0.019 | -2.289
-16.5 | -0.453 | 0.17791 | -0.019 | -2.546
-16 | -0.467 | 0.16248 | -0.019 | -2.875
-15.5 | -0.48 | 0.15459 | -0.019 | -3.105
-15 | -0.491 | 0.14887 | -0.02 | -3.3
-14.5 | -0.501 | 0.13587 | -0.02 | -3.684
-14 | -0.508 | 0.12771 | -0.02 | -3.975
-13.5 | -0.512 | 0.12212 | -0.021 | -4.194
-13 | -0.514 | 0.11362 | -0.021 | -4.52
-12.5 | -0.512 | 0.10808 | -0.022 | -4.736
-12 | -0.506 | 0.10119 | -0.022 | -5.004
-11.5 | -0.497 | 0.09487 | -0.022 | -5.242
-11 | -0.48 | 0.08941 | -0.023 | -5.374
-10.5 | -0.458 | 0.08392 | -0.023 | -5.457
-10 | -0.433 | 0.07868 | -0.024 | -5.503
-9.5 | -0.406 | 0.07466 | -0.024 | -5.437
-9 | -0.377 | 0.06916 | -0.025 | -5.447
-8.5 | -0.345 | 0.06522 | -0.026 | -5.296
-8 | -0.312 | 0.06177 | -0.026 | -5.053
-7.5 | -0.277 | 0.05893 | -0.027 | -4.701
-7 | -0.24 | 0.05654 | -0.027 | -4.247
-6.5 | -0.202 | 0.05359 | -0.027 | -3.764
-6 | -0.162 | 0.05103 | -0.028 | -3.172
-5.5 | -0.121 | 0.04887 | -0.029 | -2.47
-5 | -0.078 | 0.04678 | -0.029 | -1.676
-4.5 | -0.035 | 0.04497 | -0.03 | -0.781
-4 | 0.009 | 0.04337 | -0.03 | 0.208
-3.5 | 0.054 | 0.04194 | -0.031 | 1.286
-3 | 0.099 | 0.04072 | -0.032 | 2.442
-2.5 | 0.145 | 0.03971 | -0.032 | 3.663
-2 | 0.192 | 0.03898 | -0.033 | 4.922
-1.5 | 0.239 | 0.03941 | -0.034 | 6.053
-1 | 0.286 | 0.03893 | -0.034 | 7.336
-0.5 | 0.333 | 0.0375 | -0.035 | 8.874
0 | 0.472 | 0.01482 | -0.036 | 31.863
0.5 | 0.53 | 0.01785 | -0.076 | 29.714
1 | 0.589 | 0.01658 | -0.077 | 35.492
1.5 | 0.647 | 0.01662 | -0.078 | 38.917
2 | 0.705 | 0.01804 | -0.08 | 39.065
2.5 | 0.763 | 0.0151 | -0.08 | 50.525
3 | 0.821 | 0.01527 | -0.081 | 53.777
3.5 | 0.879 | 0.01544 | -0.082 | 56.935
4 | 0.937 | 0.01568 | -0.083 | 59.78
4.5 | 0.995 | 0.01592 | -0.085 | 62.531
5 | 1.053 | 0.02032 | -0.086 | 51.799
5.5 | 1.109 | 0.01971 | -0.087 | 56.293
6 | 1.166 | 0.02019 | -0.088 | 57.738
6.5 | 1.222 | 0.0207 | -0.089 | 59.001
7 | 1.277 | 0.02145 | -0.09 | 59.53
7.5 | 1.331 | 0.02202 | -0.091 | 60.461
8 | 1.385 | 0.02246 | -0.092 | 61.66
8.5 | 1.434 | 0.02323 | -0.092 | 61.74
9 | 1.477 | 0.02836 | -0.093 | 52.068
9.5 | 1.477 | 0.02953 | -0.092 | 50.016
10 | 1.499 | 0.03095 | -0.092 | 48.419
10.5 | 1.505 | 0.03459 | -0.092 | 43.509
11 | 1.514 | 0.03708 | -0.092 | 40.83
11.5 | 1.516 | 0.03983 | -0.092 | 38.066
12 | 1.512 | 0.04266 | -0.092 | 35.443
12.5 | 1.501 | 0.04585 | -0.092 | 32.735
13 | 1.479 | 0.05002 | -0.092 | 29.566
13.5 | 1.451 | 0.05481 | -0.092 | 26.47
14 | 1.42 | 0.05903 | -0.092 | 24.055
14.5 | 1.377 | 0.06603 | -0.091 | 20.85
15 | 1.323 | 0.0762 | -0.089 | 17.361
15.5 | 1.171 | 0.13085 | -0.058 | 8.949
16 | 1.133 | 0.1405 | -0.057 | 8.061
16.5 | 1.091 | 0.14897 | -0.056 | 7.325

## 28. Re 500k Mach 0.10 (2)
BIGFOIL.COM POLAR EXPORT
goe167
GOE 167 (V.KARMAN PROP.2) |  |  |  | Cl Max: | 1.4173 | at alpha= | 14.5 | deg
XFOIL ncrit=9 |  |  |  | L/D Max: | 106.446 | at alpha= | 6 | deg
Re: | 500000 |  |  | Cd Min: | 0.25491 | at alpha= | -20 | deg
Mach: | 0.1 |  |  | Cl=0 at alpha= | -3.6015 | deg
|  |  |  | @ Cl=0.1, Cd= | 0.021562
|  |  |  | @ Cl=0.4, Cd= | 0.012176
|  |  |  | @ Cl=0.6, Cd= | 0.01101
alpha (deg) | Cl | Cd | Cm | Cl/Cd
-20 | -0.7103 | 0.25491 | 0.0651 | -2.7865
-19 | -0.6744 | 0.24143 | 0.0568 | -2.7934
-18.5 | -0.6563 | 0.23535 | 0.0528 | -2.7886
-18 | -0.6379 | 0.22905 | 0.0488 | -2.785
-17.5 | -0.6194 | 0.22241 | 0.0447 | -2.7849
-17 | -0.6007 | 0.21546 | 0.0401 | -2.788
-16.5 | -0.5842 | 0.20879 | 0.0351 | -2.798
-16 | -0.5671 | 0.20115 | 0.0325 | -2.8193
-15.5 | -0.5502 | 0.19483 | 0.0294 | -2.824
-15 | -0.5334 | 0.18836 | 0.026 | -2.8318
-14.5 | -0.517 | 0.18149 | 0.0226 | -2.8486
-14 | -0.5026 | 0.17443 | 0.0176 | -2.8814
-13 | -0.4745 | 0.15957 | 0.0121 | -2.9736
-12.5 | -0.4597 | 0.15311 | 0.0096 | -3.0024
-12 | -0.4459 | 0.14644 | 0.0067 | -3.0449
-11.5 | -0.4327 | 0.13931 | 0.0034 | -3.106
-11 | -0.4252 | 0.13209 | -0.0023 | -3.219
-10.5 | -0.4202 | 0.12466 | -0.008 | -3.3708
-10 | -0.4008 | 0.11697 | -0.0068 | -3.4265
-9.5 | -0.3872 | 0.11064 | -0.0092 | -3.4996
-9 | -0.3748 | 0.10403 | -0.0124 | -3.6028
-8.5 | -0.3649 | 0.09681 | -0.018 | -3.7692
-8 | -0.363 | 0.0891 | -0.0268 | -4.0741
-7.5 | -0.3418 | 0.0781 | -0.0383 | -4.3764
-7 | -0.3175 | 0.07214 | -0.0399 | -4.4012
-6.5 | -0.2942 | 0.0658 | -0.0441 | -4.4711
-6 | -0.2374 | 0.05574 | -0.0582 | -4.2591
-5.5 | -0.2001 | 0.04534 | -0.0637 | -4.4133
-5 | -0.1563 | 0.04091 | -0.0658 | -3.8206
-4.5 | -0.0937 | 0.03672 | -0.0682 | -2.5517
-4 | -0.0436 | 0.02883 | -0.0712 | -1.5123
-3.5 | 0.0111 | 0.02592 | -0.0725 | 0.42824
-2.5 | 0.1282 | 0.02018 | -0.0744 | 6.3528
-2 | 0.1874 | 0.01815 | -0.0751 | 10.3251
-1.5 | 0.2457 | 0.01686 | -0.0759 | 14.573
-1 | 0.3083 | 0.01356 | -0.0752 | 22.736
-0.5 | 0.3663 | 0.01258 | -0.0754 | 29.1176
0 | 0.4247 | 0.01188 | -0.0759 | 35.7492
0.5 | 0.483 | 0.01146 | -0.0763 | 42.1466
1 | 0.5416 | 0.01112 | -0.0769 | 48.705
1.5 | 0.6001 | 0.01101 | -0.0774 | 54.505
2 | 0.6517 | 0.00881 | -0.077 | 73.9728
2.5 | 0.7097 | 0.00898 | -0.0774 | 79.0312
3 | 0.7676 | 0.00917 | -0.0779 | 83.7077
3.5 | 0.825 | 0.00936 | -0.0783 | 88.141
4 | 0.8826 | 0.00944 | -0.0787 | 93.4958
4.5 | 0.94 | 0.00959 | -0.0791 | 98.0188
5 | 0.997 | 0.00976 | -0.0795 | 102.1516
5.5 | 1.0535 | 0.00995 | -0.0798 | 105.8794
6 | 1.1081 | 0.01041 | -0.0799 | 106.4457
6.5 | 1.1527 | 0.01245 | -0.0792 | 92.5863
7.5 | 1.2406 | 0.01597 | -0.0772 | 77.6832
8 | 1.2879 | 0.01699 | -0.0764 | 75.8034
8.5 | 1.33 | 0.01843 | -0.0748 | 72.1649
9 | 1.3669 | 0.02017 | -0.0724 | 67.769
9.5 | 1.3989 | 0.02201 | -0.0693 | 63.5575
10 | 1.4157 | 0.02441 | -0.0643 | 57.9967
10.5 | 1.4092 | 0.02824 | -0.0576 | 49.9008
11 | 1.4081 | 0.03306 | -0.0545 | 42.5923
11.5 | 1.4123 | 0.03823 | -0.0533 | 36.9422
12 | 1.4126 | 0.0441 | -0.0525 | 32.0317
12.5 | 1.4118 | 0.05006 | -0.0516 | 28.2022
13 | 1.4112 | 0.0559 | -0.0506 | 25.2451
13.5 | 1.4111 | 0.06159 | -0.0494 | 22.9112
14 | 1.4128 | 0.06704 | -0.0479 | 21.074
14.5 | 1.4173 | 0.07196 | -0.0453 | 19.6957
15 | 1.4147 | 0.07843 | -0.0433 | 18.0377
15.5 | 1.4037 | 0.08693 | -0.0457 | 16.1475
16 | 1.3905 | 0.09607 | -0.048 | 14.4738
16.5 | 1.3723 | 0.10638 | -0.0512 | 12.9
17 | 1.3499 | 0.11805 | -0.0558 | 11.435
17.5 | 1.3241 | 0.13112 | -0.0621 | 10.0984
18 | 1.296 | 0.14579 | -0.0703 | 8.8895
18.5 | 1.2656 | 0.16212 | -0.0803 | 7.8066
19 | 1.2462 | 0.17666 | -0.0893 | 7.0542
19.5 | 1.1354 | 0.24358 | -0.1271 | 4.6613

## 29. Re 500k Mach 0.25 (1)
BIGFOIL.COM POLAR EXPORT
goe167
GOE 167 (V.KARMAN PROP.2) |  |  |  | Cl Max: | 1.5 | at alpha= | 10.5 | deg
JavaFoil+Calcfoil stall+Eppler ext transition |  |  |  | L/D Max: | 61.191 | at alpha= | 8 | deg
Re: | 500000 |  |  | Cd Min: | 0.01493 | at alpha= | 0 | deg
Mach: | 0.25 |  |  | Cl=0 at alpha= | -4.1 | deg
|  |  |  | @ Cl=0.1, Cd= | 0.040934
|  |  |  | @ Cl=0.4, Cd= | 0.028411
|  |  |  | @ Cl=0.6, Cd= | 0.016636
alpha (deg) | Cl | Cd | Cm | Cl/Cd
-16.5 | -0.088 | 0.30757 | -0.019 | -0.287
-16 | -0.18 | 0.30301 | -0.02 | -0.594
-15.5 | -0.232 | 0.24839 | -0.021 | -0.934
-15 | -0.276 | 0.21448 | -0.021 | -1.289
-14.5 | -0.316 | 0.18637 | -0.022 | -1.695
-14 | -0.351 | 0.16359 | -0.022 | -2.144
-13.5 | -0.381 | 0.14634 | -0.021 | -2.603
-13 | -0.406 | 0.13297 | -0.022 | -3.054
-12.5 | -0.426 | 0.12226 | -0.022 | -3.484
-12 | -0.44 | 0.11461 | -0.023 | -3.838
-11.5 | -0.447 | 0.10417 | -0.023 | -4.295
-11 | -0.443 | 0.09719 | -0.024 | -4.555
-10.5 | -0.429 | 0.09024 | -0.024 | -4.753
-10 | -0.412 | 0.08421 | -0.024 | -4.887
-9.5 | -0.391 | 0.07734 | -0.025 | -5.052
-9 | -0.367 | 0.07321 | -0.026 | -5.007
-8.5 | -0.339 | 0.0676 | -0.026 | -5.019
-8 | -0.309 | 0.06349 | -0.027 | -4.869
-7.5 | -0.276 | 0.06031 | -0.027 | -4.58
-7 | -0.241 | 0.05773 | -0.027 | -4.171
-6.5 | -0.203 | 0.05442 | -0.028 | -3.736
-6 | -0.164 | 0.05175 | -0.029 | -3.165
-5.5 | -0.123 | 0.04944 | -0.029 | -2.479
-5 | -0.08 | 0.04718 | -0.03 | -1.692
-4.5 | -0.036 | 0.04531 | -0.03 | -0.791
-4 | 0.009 | 0.04359 | -0.031 | 0.212
-3.5 | 0.055 | 0.04215 | -0.032 | 1.309
-3 | 0.102 | 0.04088 | -0.032 | 2.492
-2.5 | 0.149 | 0.03982 | -0.033 | 3.746
-2 | 0.197 | 0.03904 | -0.034 | 5.043
-1.5 | 0.245 | 0.03842 | -0.034 | 6.375
-1 | 0.293 | 0.03904 | -0.035 | 7.511
-0.5 | 0.342 | 0.03761 | -0.036 | 9.087
0 | 0.485 | 0.01493 | -0.037 | 32.496
0.5 | 0.545 | 0.01659 | -0.078 | 32.85
1 | 0.605 | 0.01664 | -0.08 | 36.337
1.5 | 0.664 | 0.01664 | -0.081 | 39.939
2 | 0.724 | 0.01671 | -0.082 | 43.335
2.5 | 0.784 | 0.01519 | -0.083 | 51.595
3 | 0.843 | 0.0154 | -0.084 | 54.784
3.5 | 0.903 | 0.01561 | -0.085 | 57.864
4 | 0.963 | 0.01585 | -0.086 | 60.718
4.5 | 1.022 | 0.02024 | -0.087 | 50.507
5 | 1.081 | 0.01981 | -0.088 | 54.563
5.5 | 1.139 | 0.02009 | -0.089 | 56.705
6 | 1.196 | 0.02065 | -0.09 | 57.929
6.5 | 1.253 | 0.02123 | -0.091 | 59.033
7 | 1.309 | 0.02201 | -0.092 | 59.487
7.5 | 1.365 | 0.02246 | -0.093 | 60.753
8 | 1.419 | 0.02319 | -0.094 | 61.191
8.5 | 1.435 | 0.02901 | -0.093 | 49.458
9 | 1.465 | 0.02988 | -0.093 | 49.032
9.5 | 1.487 | 0.03153 | -0.094 | 47.16
10 | 1.496 | 0.03506 | -0.093 | 42.666
10.5 | 1.5 | 0.03782 | -0.093 | 39.669
11 | 1.495 | 0.04094 | -0.093 | 36.527
11.5 | 1.48 | 0.04453 | -0.093 | 33.245
12 | 1.456 | 0.04748 | -0.093 | 30.664
12.5 | 1.413 | 0.05334 | -0.093 | 26.491
13 | 1.359 | 0.05962 | -0.092 | 22.792
13.5 | 1.277 | 0.07246 | -0.089 | 17.62
14 | 1.109 | 0.11686 | -0.057 | 9.494
14.5 | 1.042 | 0.13077 | -0.054 | 7.966
15 | 0.964 | 0.14004 | -0.044 | 6.886
15.5 | 0.885 | 0.15161 | -0.044 | 5.835

## 30. Re 500k Mach 0.25 (2)
BIGFOIL.COM POLAR EXPORT
goe167
GOE 167 (V.KARMAN PROP.2) |  |  |  | Cl Max: | 1.4068 | at alpha= | 10 | deg
XFOIL ncrit=9 |  |  |  | L/D Max: | 106.778 | at alpha= | 5.5 | deg
Re: | 500000 |  |  | Cd Min: | 0.25914 | at alpha= | -20 | deg
Mach: | 0.25 |  |  | Cl=0 at alpha= | -3.5915 | deg
|  |  |  | @ Cl=0.1, Cd= | 0.02405
|  |  |  | @ Cl=0.4, Cd= | 0.012575
|  |  |  | @ Cl=0.6, Cd= | 0.01127
alpha (deg) | Cl | Cd | Cm | Cl/Cd
-20 | -0.7216 | 0.25914 | 0.0671 | -2.7846
-19.5 | -0.7023 | 0.25222 | 0.062 | -2.7845
-19 | -0.6839 | 0.24528 | 0.0586 | -2.7882
-18.5 | -0.6645 | 0.23889 | 0.0544 | -2.7816
-18 | -0.645 | 0.23227 | 0.0501 | -2.7769
-17.5 | -0.6252 | 0.22525 | 0.0458 | -2.7756
-17 | -0.6058 | 0.2183 | 0.0408 | -2.7751
-16 | -0.5698 | 0.20379 | 0.0334 | -2.796
-15.5 | -0.5516 | 0.19727 | 0.0299 | -2.7962
-15 | -0.5337 | 0.19053 | 0.0263 | -2.8011
-14.5 | -0.5161 | 0.1834 | 0.0226 | -2.8141
-14 | -0.5012 | 0.17652 | 0.0172 | -2.8393
-13.5 | -0.4867 | 0.1688 | 0.0137 | -2.8833
-13 | -0.4695 | 0.1616 | 0.0121 | -2.9053
-12.5 | -0.4539 | 0.15496 | 0.0093 | -2.9291
-12 | -0.4392 | 0.14809 | 0.0063 | -2.9658
-11.5 | -0.4255 | 0.14083 | 0.0022 | -3.0214
-11 | -0.4175 | 0.13387 | -0.0032 | -3.1187
-10.5 | -0.4066 | 0.1257 | -0.0063 | -3.2347
-10 | -0.3889 | 0.11891 | -0.0068 | -3.2705
-9.5 | -0.3752 | 0.1124 | -0.0096 | -3.3381
-9 | -0.3622 | 0.10563 | -0.0129 | -3.429
-8.5 | -0.3538 | 0.09848 | -0.0199 | -3.5926
-8 | -0.3479 | 0.09106 | -0.0269 | -3.8206
-7.5 | -0.3302 | 0.08188 | -0.0328 | -4.0327
-7 | -0.3181 | 0.07646 | -0.0325 | -4.1603
-6.5 | -0.2937 | 0.06968 | -0.0391 | -4.215
-6 | -0.2414 | 0.05977 | -0.0555 | -4.0388
-5.5 | -0.2025 | 0.04923 | -0.0629 | -4.1133
-5 | -0.1607 | 0.0441 | -0.0653 | -3.644
-4.5 | -0.1061 | 0.03841 | -0.0691 | -2.7623
-4 | -0.0451 | 0.0309 | -0.0727 | -1.4595
-3.5 | 0.0101 | 0.0275 | -0.0742 | 0.36727
-3 | 0.075 | 0.02647 | -0.0743 | 2.8334
-2.5 | 0.1313 | 0.02102 | -0.0766 | 6.2464
-2 | 0.1931 | 0.01878 | -0.0773 | 10.2822
-1.5 | 0.2535 | 0.01739 | -0.0781 | 14.5773
-1 | 0.3181 | 0.01396 | -0.0775 | 22.7865
-0.5 | 0.3783 | 0.01283 | -0.0777 | 29.4856
0 | 0.4386 | 0.01212 | -0.0781 | 36.1881
0.5 | 0.4988 | 0.01168 | -0.0785 | 42.7055
1 | 0.5595 | 0.01129 | -0.0791 | 49.5571
1.5 | 0.6197 | 0.01126 | -0.0796 | 55.0355
2 | 0.6734 | 0.00897 | -0.0791 | 75.0725
2.5 | 0.7333 | 0.00921 | -0.0795 | 79.62
3 | 0.7934 | 0.00935 | -0.08 | 84.8556
3.5 | 0.8531 | 0.0095 | -0.0804 | 89.8
4 | 0.9127 | 0.00965 | -0.0807 | 94.5803
4.5 | 0.9721 | 0.00982 | -0.081 | 98.9919
5 | 1.0316 | 0.00999 | -0.0812 | 103.2633
5.5 | 1.0902 | 0.01021 | -0.0814 | 106.7777
6 | 1.141 | 0.01155 | -0.0808 | 98.7879
6.5 | 1.1893 | 0.01323 | -0.0799 | 89.8942
7 | 1.2289 | 0.0157 | -0.078 | 78.2739
7.5 | 1.2764 | 0.01697 | -0.0767 | 75.2151
8 | 1.3244 | 0.01803 | -0.0752 | 73.4554
8.5 | 1.3616 | 0.01988 | -0.0724 | 68.4909
9 | 1.3919 | 0.02194 | -0.0685 | 63.4412
9.5 | 1.4057 | 0.02443 | -0.0625 | 57.5399
10 | 1.4068 | 0.02826 | -0.0571 | 49.7806
10.5 | 1.3997 | 0.03433 | -0.0548 | 40.7719
11 | 1.3869 | 0.04187 | -0.0539 | 33.124
11.5 | 1.3883 | 0.04797 | -0.0533 | 28.941
12 | 1.3847 | 0.05445 | -0.0523 | 25.4307
12.5 | 1.3812 | 0.0608 | -0.0511 | 22.7171
13 | 1.3789 | 0.06706 | -0.0499 | 20.5622
13.5 | 1.3775 | 0.07345 | -0.049 | 18.7543
14 | 1.3748 | 0.08032 | -0.0484 | 17.1165
14.5 | 1.3678 | 0.08809 | -0.0486 | 15.5273
15 | 1.3561 | 0.09697 | -0.0499 | 13.9847

## 31. Re 500k Mach 0.50 (1)
BIGFOIL.COM POLAR EXPORT
goe167
GOE 167 (V.KARMAN PROP.2) |  |  |  | Cl Max: | 1.492 | at alpha= | 8.5 | deg
JavaFoil+Calcfoil stall+Eppler ext transition |  |  |  | L/D Max: | 61.576 | at alpha= | 3.5 | deg
Re: | 500000 |  |  | Cd Min: | 0.01409 | at alpha= | 0.5 | deg
Mach: | 0.5 |  |  | Cl=0 at alpha= | -4.1064 | deg
|  |  |  | @ Cl=0.1, Cd= | 0.042255
|  |  |  | @ Cl=0.4, Cd= | 0.03653
|  |  |  | @ Cl=0.6, Cd= | 0.014263
alpha (deg) | Cl | Cd | Cm | Cl/Cd
-20 | -0.787 | 0.21568 | -0.021 | -3.65
-19.5 | -0.764 | 0.19985 | -0.022 | -3.82
-19 | -0.74 | 0.2052 | -0.022 | -3.606
-18.5 | -0.717 | 0.19023 | -0.022 | -3.768
-18 | -0.693 | 0.18207 | -0.023 | -3.807
-17.5 | -0.67 | 0.1778 | -0.023 | -3.767
-17 | -0.646 | 0.17296 | -0.024 | -3.735
-16.5 | -0.622 | 0.16621 | -0.024 | -3.744
-16 | -0.598 | 0.17369 | -0.024 | -3.443
-15.5 | -0.574 | 0.17006 | -0.025 | -3.376
-15 | -0.55 | 0.16726 | -0.025 | -3.289
-14.5 | -0.526 | 0.1627 | -0.026 | -3.232
-14 | -0.502 | 0.15839 | -0.026 | -3.166
-13.5 | -0.477 | 0.15471 | -0.027 | -3.085
-13 | -0.453 | 0.15288 | -0.028 | -2.961
-12.5 | -0.428 | 0.13311 | -0.029 | -3.218
-12 | -0.402 | 0.13639 | -0.026 | -2.95
-11.5 | -0.377 | 0.12778 | -0.026 | -2.954
-11 | -0.353 | 0.12525 | -0.027 | -2.815
-10.5 | -0.328 | 0.12516 | -0.027 | -2.618
-10 | -0.303 | 0.12231 | -0.028 | -2.474
-9.5 | -0.277 | 0.11963 | -0.028 | -2.319
-9 | -0.252 | 0.1139 | -0.029 | -2.214
-8.5 | -0.227 | 0.11206 | -0.029 | -2.024
-8 | -0.201 | 0.1122 | -0.03 | -1.795
-7.5 | -0.176 | 0.09457 | -0.031 | -1.861
-7 | -0.15 | 0.08849 | -0.032 | -1.7
-6.5 | -0.125 | 0.08824 | -0.033 | -1.413
-6 | -0.099 | 0.0686 | -0.033 | -1.441
-5.5 | -0.11 | 0.05734 | -0.033 | -1.925
-5 | -0.079 | 0.05146 | -0.033 | -1.539
-4.5 | -0.037 | 0.04822 | -0.033 | -0.771
-4 | 0.01 | 0.04565 | -0.034 | 0.216
-3.5 | 0.06 | 0.04357 | -0.035 | 1.372
-3 | 0.112 | 0.04186 | -0.036 | 2.664
-2.5 | 0.164 | 0.04074 | -0.036 | 4.036
-2 | 0.218 | 0.03973 | -0.037 | 5.488
-1.5 | 0.272 | 0.03892 | -0.038 | 6.993
-1 | 0.327 | 0.03957 | -0.039 | 8.255
-0.5 | 0.381 | 0.03936 | -0.04 | 9.685
0 | 0.542 | 0.01538 | -0.041 | 35.236
0.5 | 0.609 | 0.01409 | -0.042 | 43.223
1 | 0.675 | 0.01689 | -0.089 | 39.985
1.5 | 0.742 | 0.01691 | -0.09 | 43.869
2 | 0.808 | 0.01706 | -0.091 | 47.394
2.5 | 0.875 | 0.01756 | -0.092 | 49.81
3 | 0.941 | 0.01606 | -0.094 | 58.601
3.5 | 1.007 | 0.01636 | -0.095 | 61.576
4 | 1.073 | 0.02136 | -0.096 | 50.25
4.5 | 1.139 | 0.01912 | -0.097 | 59.596
5 | 1.204 | 0.02172 | -0.098 | 55.425
5.5 | 1.266 | 0.0223 | -0.099 | 56.788
6 | 1.294 | 0.02791 | -0.098 | 46.385
6.5 | 1.343 | 0.02944 | -0.098 | 45.616
7 | 1.387 | 0.03134 | -0.098 | 44.264
7.5 | 1.431 | 0.03337 | -0.099 | 42.895
8 | 1.47 | 0.03571 | -0.099 | 41.167
8.5 | 1.492 | 0.03834 | -0.099 | 38.907
9 | 1.474 | 0.04153 | -0.099 | 35.485
9.5 | 1.38 | 0.04945 | -0.098 | 27.898
10 | 0.757 | 0.10657 | -0.042 | 7.102
10.5 | 0.784 | 0.1105 | -0.045 | 7.099
11 | 0.816 | 0.11719 | -0.057 | 6.965
11.5 | 0.84 | 0.13337 | -0.05 | 6.3
12 | 0.869 | 0.14445 | -0.054 | 6.013
12.5 | 0.898 | 0.14453 | -0.057 | 6.21
13 | 0.924 | 0.16023 | -0.057 | 5.769
13.5 | 0.952 | 0.15194 | -0.059 | 6.266

## 32. Re 500k Mach 0.50 (2)
BIGFOIL.COM POLAR EXPORT
goe167
GOE 167 (V.KARMAN PROP.2) |  |  |  | Cl Max: | 1.2637 | at alpha= | 8 | deg
XFOIL ncrit=9 |  |  |  | L/D Max: | 538.967 | at alpha= | 5 | deg
Re: | 500000 |  |  | Cd Min: | 0.2213 | at alpha= | -20 | deg
Mach: | 0.5 |  |  | Cl=0 at alpha= | -3.5806 | deg
|  |  |  | @ Cl=0.1, Cd= | 0.02961
|  |  |  | @ Cl=0.4, Cd= | 0.0045984
|  |  |  | @ Cl=0.6, Cd= | 0.0030273
alpha (deg) | Cl | Cd | Cm | Cl/Cd
-20 | -0.4682 | 0.2213 | 0.0259 | -2.1157
-19.5 | -0.4547 | 0.2152 | 0.0228 | -2.1129
-19 | -0.4411 | 0.20904 | 0.0196 | -2.1101
-18.5 | -0.4283 | 0.2033 | 0.016 | -2.1067
-17.5 | -0.4011 | 0.19109 | 0.0104 | -2.099
-17 | -0.3871 | 0.18558 | 0.0076 | -2.0859
-16.5 | -0.3733 | 0.18009 | 0.0047 | -2.0729
-16 | -0.3596 | 0.17454 | 0.0018 | -2.0603
-15.5 | -0.3477 | 0.16944 | -0.0016 | -2.0521
-14.5 | -0.3213 | 0.15838 | -0.0063 | -2.0287
-14 | -0.3084 | 0.15346 | -0.0087 | -2.0096
-13.5 | -0.2965 | 0.1486 | -0.0111 | -1.9953
-13 | -0.287 | 0.14406 | -0.0136 | -1.9922
-12.5 | -0.283 | 0.14039 | -0.0165 | -2.0158
-12 | -0.2768 | 0.13543 | -0.0197 | -2.0439
-11.5 | -0.2571 | 0.128 | -0.0201 | -2.0086
-11 | -0.3873 | 0.13957 | -0.0051 | -2.775
-10.5 | -0.3678 | 0.13227 | -0.0067 | -2.7807
-10 | -0.3506 | 0.12523 | -0.0099 | -2.7996
-9.5 | -0.3339 | 0.11806 | -0.0137 | -2.8282
-9 | -0.322 | 0.11147 | -0.0199 | -2.8887
-8.5 | -0.3093 | 0.10448 | -0.0259 | -2.9604
-8 | -0.3 | 0.09768 | -0.0215 | -3.0713
-7.5 | -0.2839 | 0.09161 | -0.0232 | -3.099
-6.5 | -0.2556 | 0.07884 | -0.0342 | -3.242
-6 | -0.2258 | 0.07074 | -0.0491 | -3.192
-5.5 | -0.2019 | 0.06242 | -0.053 | -3.2345
-5 | -0.1648 | 0.05571 | -0.0584 | -2.9582
-4.5 | -0.1132 | 0.04841 | -0.067 | -2.3384
-4 | -0.0463 | 0.03984 | -0.0768 | -1.1621
-3.5 | 0.0089 | 0.0344 | -0.0797 | 0.25872
-3 | 0.0842 | 0.03122 | -0.0822 | 2.697
-2.5 | 0.1463 | 0.02489 | -0.0853 | 5.8779
-2 | 0.22 | 0.02401 | -0.0856 | 9.1628
-1.5 | 0.2871 | 0.01949 | -0.0878 | 14.7306
-1 | 0.3508 | 0.00541 | -0.084 | 64.8429
-0.5 | 0.4193 | 0.00428 | -0.0844 | 97.9673
0 | 0.4864 | 0.00369 | -0.0844 | 131.8157
0.5 | 0.5535 | 0.0032 | -0.0846 | 172.9688
1 | 0.6208 | 0.00295 | -0.0849 | 210.4407
1.5 | 0.6882 | 0.0028 | -0.0852 | 245.7857
2 | 0.7558 | 0.00245 | -0.0859 | 308.4898
2.5 | 0.8164 | 0.0019 | -0.0847 | 429.6842
3 | 0.8833 | 0.00197 | -0.0846 | 448.3756
3.5 | 0.9501 | 0.00198 | -0.0843 | 479.8485
4 | 1.0171 | 0.00199 | -0.084 | 511.1055
4.5 | 1.0838 | 0.00203 | -0.0834 | 533.8916
5 | 1.148 | 0.00213 | -0.0823 | 538.9671
5.5 | 1.1887 | 0.0031 | -0.0787 | 383.4516
6 | 1.2351 | 0.00395 | -0.0754 | 312.6835
6.5 | 1.246 | 0.0059 | -0.0682 | 211.1864
7 | 1.262 | 0.00725 | -0.061 | 174.069
7.5 | 1.2597 | 0.00992 | -0.0546 | 126.9859
8 | 1.2637 | 0.01395 | -0.0514 | 90.5878
8.5 | 1.2623 | 0.01975 | -0.049 | 63.9139
9 | 1.2474 | 0.02758 | -0.0466 | 45.2284
9.5 | 1.2256 | 0.03659 | -0.044 | 33.4955
10 | 1.2013 | 0.04619 | -0.0417 | 26.0078
10.5 | 1.1765 | 0.05621 | -0.04 | 20.9304
11 | 1.1521 | 0.06634 | -0.039 | 17.3666
11.5 | 1.131 | 0.076 | -0.0384 | 14.8816
12 | 1.1153 | 0.08477 | -0.0381 | 13.1568
12.5 | 1.1018 | 0.09289 | -0.0379 | 11.8613
13 | 1.0866 | 0.1007 | -0.0381 | 10.7905

## 33. Re 750k Mach 0.00 (1)
BIGFOIL.COM POLAR EXPORT
goe167
GOE 167 (V.KARMAN PROP.2) |  |  |  | Cl Max: | 1.531 | at alpha= | 11.5 | deg
JavaFoil+Calcfoil stall+Eppler ext transition |  |  |  | L/D Max: | 64.807 | at alpha= | 8.5 | deg
Re: | 750000 |  |  | Cd Min: | 0.01448 | at alpha= | 2.5 | deg
Mach: | 0 |  |  | Cl=0 at alpha= | -4.1023 | deg
|  |  |  | @ Cl=0.1, Cd= | 0.040009
|  |  |  | @ Cl=0.4, Cd= | 0.017432
|  |  |  | @ Cl=0.6, Cd= | 0.015988
alpha (deg) | Cl | Cd | Cm | Cl/Cd
-18.5 | -0.431 | 0.20368 | -0.018 | -2.115
-18 | -0.445 | 0.1934 | -0.018 | -2.301
-17.5 | -0.459 | 0.18226 | -0.019 | -2.518
-17 | -0.472 | 0.16696 | -0.019 | -2.828
-16.5 | -0.485 | 0.16079 | -0.019 | -3.014
-16 | -0.496 | 0.1504 | -0.019 | -3.299
-15.5 | -0.506 | 0.14352 | -0.019 | -3.526
-15 | -0.514 | 0.13351 | -0.019 | -3.851
-14.5 | -0.521 | 0.12586 | -0.02 | -4.139
-14 | -0.525 | 0.1192 | -0.02 | -4.405
-13.5 | -0.527 | 0.11208 | -0.021 | -4.701
-13 | -0.526 | 0.10731 | -0.021 | -4.9
-12.5 | -0.522 | 0.10092 | -0.021 | -5.168
-12 | -0.514 | 0.09461 | -0.022 | -5.433
-11.5 | -0.503 | 0.08971 | -0.022 | -5.607
-11 | -0.485 | 0.08515 | -0.023 | -5.692
-10.5 | -0.461 | 0.07986 | -0.023 | -5.773
-10 | -0.435 | 0.07561 | -0.024 | -5.758
-9.5 | -0.408 | 0.07158 | -0.024 | -5.693
-9 | -0.378 | 0.06667 | -0.025 | -5.665
-8.5 | -0.346 | 0.0633 | -0.026 | -5.465
-8 | -0.312 | 0.05986 | -0.026 | -5.216
-7.5 | -0.277 | 0.05736 | -0.027 | -4.827
-7 | -0.24 | 0.05443 | -0.027 | -4.406
-6.5 | -0.201 | 0.05224 | -0.028 | -3.854
-6 | -0.161 | 0.04986 | -0.028 | -3.239
-5.5 | -0.12 | 0.04778 | -0.029 | -2.519
-5 | -0.078 | 0.04583 | -0.029 | -1.705
-4.5 | -0.035 | 0.04407 | -0.03 | -0.794
-4 | 0.009 | 0.04255 | -0.03 | 0.212
-3.5 | 0.054 | 0.04117 | -0.031 | 1.305
-3 | 0.099 | 0.04003 | -0.032 | 2.474
-2.5 | 0.145 | 0.03906 | -0.033 | 3.708
-2 | 0.191 | 0.03832 | -0.033 | 4.985
-1.5 | 0.238 | 0.03867 | -0.034 | 6.143
-1 | 0.284 | 0.0382 | -0.035 | 7.444
-0.5 | 0.408 | 0.016 | -0.074 | 25.529
0 | 0.47 | 0.01699 | -0.075 | 27.66
0.5 | 0.528 | 0.01709 | -0.076 | 30.887
1 | 0.586 | 0.01599 | -0.077 | 36.622
1.5 | 0.643 | 0.01598 | -0.078 | 40.259
2 | 0.701 | 0.01723 | -0.079 | 40.694
2.5 | 0.759 | 0.01448 | -0.08 | 52.414
3 | 0.817 | 0.01453 | -0.081 | 56.213
3.5 | 0.875 | 0.01475 | -0.082 | 59.325
4 | 0.933 | 0.01493 | -0.083 | 62.47
4.5 | 0.99 | 0.01675 | -0.084 | 59.131
5 | 1.047 | 0.0191 | -0.085 | 54.85
5.5 | 1.104 | 0.01888 | -0.086 | 58.475
6 | 1.16 | 0.01931 | -0.087 | 60.071
6.5 | 1.216 | 0.01978 | -0.088 | 61.446
7 | 1.271 | 0.02041 | -0.089 | 62.256
7.5 | 1.325 | 0.02095 | -0.09 | 63.244
8 | 1.379 | 0.0215 | -0.091 | 64.115
8.5 | 1.428 | 0.02204 | -0.092 | 64.807
9 | 1.471 | 0.02643 | -0.093 | 55.634
9.5 | 1.509 | 0.02706 | -0.094 | 55.747
10 | 1.51 | 0.02842 | -0.093 | 53.133
10.5 | 1.517 | 0.03156 | -0.093 | 48.077
11 | 1.526 | 0.03402 | -0.093 | 44.862
11.5 | 1.531 | 0.03608 | -0.093 | 42.431
12 | 1.53 | 0.03826 | -0.093 | 39.994
12.5 | 1.52 | 0.04159 | -0.093 | 36.545
13 | 1.504 | 0.0449 | -0.093 | 33.508
13.5 | 1.482 | 0.04849 | -0.093 | 30.566
14 | 1.456 | 0.05208 | -0.093 | 27.946
14.5 | 1.422 | 0.05696 | -0.093 | 24.966
15 | 1.383 | 0.06274 | -0.092 | 22.051
15.5 | 1.328 | 0.07381 | -0.09 | 17.994
16 | 1.286 | 0.07908 | -0.09 | 16.266
16.5 | 1.222 | 0.09488 | -0.087 | 12.878

## 34. Re 750k Mach 0.00 (2)
BIGFOIL.COM POLAR EXPORT
goe167
GOE 167 (V.KARMAN PROP.2) |  |  |  | Cl Max: | 1.4579 | at alpha= | 13 | deg
XFOIL ncrit=9 |  |  |  | L/D Max: | 116.988 | at alpha= | 5 | deg
Re: | 750000 |  |  | Cd Min: | 0.25385 | at alpha= | -20 | deg
Mach: | 0 |  |  | Cl=0 at alpha= | -3.6153 | deg
|  |  |  | @ Cl=0.1, Cd= | 0.018361
|  |  |  | @ Cl=0.4, Cd= | 0.010964
|  |  |  | @ Cl=0.6, Cd= | 0.0097325
alpha (deg) | Cl | Cd | Cm | Cl/Cd
-20 | -0.7105 | 0.25385 | 0.0654 | -2.7989
-19.5 | -0.6931 | 0.24676 | 0.0611 | -2.8088
-19 | -0.6756 | 0.24087 | 0.0574 | -2.8048
-18.5 | -0.6575 | 0.23485 | 0.0534 | -2.7997
-18 | -0.6393 | 0.22848 | 0.0493 | -2.7981
-17.5 | -0.621 | 0.22163 | 0.0453 | -2.802
-17 | -0.6029 | 0.21437 | 0.0405 | -2.8124
-16.5 | -0.5866 | 0.20728 | 0.036 | -2.83
-16 | -0.5701 | 0.20034 | 0.0335 | -2.8457
-15.5 | -0.5532 | 0.1942 | 0.0302 | -2.8486
-15 | -0.5367 | 0.18773 | 0.0268 | -2.8589
-14.5 | -0.5205 | 0.18039 | 0.0231 | -2.8854
-14 | -0.5073 | 0.17285 | 0.0184 | -2.9349
-13.5 | -0.4944 | 0.16506 | 0.0156 | -2.9953
-13 | -0.4789 | 0.15892 | 0.0135 | -3.0135
-12.5 | -0.4645 | 0.1525 | 0.0107 | -3.0459
-12 | -0.4511 | 0.14564 | 0.0077 | -3.0974
-11.5 | -0.4409 | 0.13761 | 0.0029 | -3.204
-11 | -0.4349 | 0.12971 | -0.0021 | -3.3529
-10.5 | -0.4214 | 0.12197 | -0.0032 | -3.4549
-10 | -0.4069 | 0.11599 | -0.0052 | -3.5081
-9.5 | -0.3932 | 0.10982 | -0.0081 | -3.5804
-9 | -0.3833 | 0.10217 | -0.0135 | -3.7516
-8.5 | -0.3795 | 0.09373 | -0.0207 | -4.0489
-8 | -0.3654 | 0.08489 | -0.0293 | -4.3044
-7.5 | -0.3588 | 0.07772 | -0.0306 | -4.6166
-7 | -0.3351 | 0.07228 | -0.0348 | -4.6361
-6 | -0.2415 | 0.05122 | -0.0591 | -4.715
-5.5 | -0.2067 | 0.04397 | -0.0627 | -4.7009
-5 | -0.157 | 0.03908 | -0.0657 | -4.0174
-4.5 | -0.0959 | 0.02882 | -0.0693 | -3.3276
-4 | -0.0434 | 0.02607 | -0.0707 | -1.6647
-3.5 | 0.013 | 0.0233 | -0.0718 | 0.55794
-3 | 0.0729 | 0.01913 | -0.0727 | 3.8108
-2.5 | 0.13 | 0.01751 | -0.0735 | 7.4243
-2 | 0.1886 | 0.01751 | -0.0737 | 10.771
-1.5 | 0.2491 | 0.01299 | -0.0741 | 19.1763
-0.5 | 0.3653 | 0.01154 | -0.0749 | 31.6551
0 | 0.4231 | 0.01058 | -0.0754 | 39.9905
0.5 | 0.4815 | 0.01011 | -0.076 | 47.6261
1 | 0.5398 | 0.00989 | -0.0766 | 54.5804
1.5 | 0.5978 | 0.00983 | -0.0771 | 60.8138
2 | 0.6499 | 0.00752 | -0.0769 | 86.4229
2.5 | 0.7076 | 0.00771 | -0.0774 | 91.7769
3 | 0.7655 | 0.00781 | -0.0779 | 98.0154
3.5 | 0.8231 | 0.00794 | -0.0784 | 103.665
4 | 0.8805 | 0.00811 | -0.0789 | 108.5697
4.5 | 0.9376 | 0.00828 | -0.0794 | 113.2367
5 | 0.9944 | 0.0085 | -0.0799 | 116.9882
5.5 | 1.0484 | 0.00917 | -0.0802 | 114.3293
6 | 1.0962 | 0.01095 | -0.0799 | 100.1096
6.5 | 1.1402 | 0.01305 | -0.0792 | 87.3716
7 | 1.1905 | 0.01396 | -0.0788 | 85.2794
7.5 | 1.2414 | 0.01465 | -0.0786 | 84.7372
8 | 1.2877 | 0.01582 | -0.0778 | 81.397
8.5 | 1.3321 | 0.01708 | -0.0765 | 77.9918
9 | 1.3724 | 0.01859 | -0.0747 | 73.8246
9.5 | 1.4098 | 0.02009 | -0.0725 | 70.1742
10 | 1.4384 | 0.02199 | -0.0691 | 65.4116
10.5 | 1.4393 | 0.02502 | -0.062 | 57.526
11 | 1.4415 | 0.02857 | -0.0571 | 50.455
11.5 | 1.4506 | 0.03252 | -0.0549 | 44.6064
12 | 1.4555 | 0.03755 | -0.0538 | 38.7617
12.5 | 1.4576 | 0.04318 | -0.0531 | 33.7564
13 | 1.4579 | 0.04905 | -0.0526 | 29.7227
13.5 | 1.4567 | 0.05504 | -0.0521 | 26.4662
14 | 1.4545 | 0.06112 | -0.0516 | 23.7974
14.5 | 1.4495 | 0.06724 | -0.0503 | 21.5571
15 | 1.4458 | 0.07332 | -0.0488 | 19.719
15.5 | 1.4439 | 0.08026 | -0.0498 | 17.9903
16 | 1.4391 | 0.08764 | -0.0509 | 16.4206
16.5 | 1.4309 | 0.09581 | -0.0525 | 14.9348
17 | 1.4188 | 0.10484 | -0.0549 | 13.533
17.5 | 1.403 | 0.11497 | -0.0583 | 12.2032
18 | 1.3838 | 0.12623 | -0.0629 | 10.9625

## 35. Re 750k Mach 0.10 (1)
BIGFOIL.COM POLAR EXPORT
goe167
GOE 167 (V.KARMAN PROP.2) |  |  |  | Cl Max: | 1.527 | at alpha= | 11.5 | deg
JavaFoil+Calcfoil stall+Eppler ext transition |  |  |  | L/D Max: | 65.913 | at alpha= | 4.5 | deg
Re: | 750000 |  |  | Cd Min: | 0.01443 | at alpha= | 2.5 | deg
Mach: | 0.1 |  |  | Cl=0 at alpha= | -4.1023 | deg
|  |  |  | @ Cl=0.1, Cd= | 0.040049
|  |  |  | @ Cl=0.4, Cd= | 0.017794
|  |  |  | @ Cl=0.6, Cd= | 0.015944
alpha (deg) | Cl | Cd | Cm | Cl/Cd
-18 | -0.406 | 0.20265 | -0.018 | -2.002
-17.5 | -0.422 | 0.18974 | -0.019 | -2.224
-17 | -0.438 | 0.1764 | -0.019 | -2.482
-16.5 | -0.453 | 0.17025 | -0.019 | -2.661
-16 | -0.467 | 0.15439 | -0.02 | -3.027
-15.5 | -0.48 | 0.14477 | -0.02 | -3.317
-15 | -0.491 | 0.13941 | -0.02 | -3.524
-14.5 | -0.501 | 0.12856 | -0.02 | -3.894
-14 | -0.508 | 0.12175 | -0.02 | -4.17
-13.5 | -0.512 | 0.11407 | -0.021 | -4.49
-13 | -0.514 | 0.10896 | -0.021 | -4.714
-12.5 | -0.512 | 0.10158 | -0.022 | -5.039
-12 | -0.506 | 0.09585 | -0.022 | -5.283
-11.5 | -0.497 | 0.09036 | -0.022 | -5.503
-11 | -0.48 | 0.08599 | -0.023 | -5.588
-10.5 | -0.458 | 0.08054 | -0.023 | -5.686
-10 | -0.433 | 0.07592 | -0.024 | -5.704
-9.5 | -0.406 | 0.07242 | -0.025 | -5.606
-9 | -0.377 | 0.06696 | -0.025 | -5.627
-8.5 | -0.345 | 0.06346 | -0.026 | -5.444
-8 | -0.312 | 0.05999 | -0.026 | -5.204
-7.5 | -0.277 | 0.05741 | -0.027 | -4.825
-7 | -0.24 | 0.05505 | -0.027 | -4.362
-6.5 | -0.202 | 0.05232 | -0.028 | -3.856
-6 | -0.162 | 0.04994 | -0.028 | -3.242
-5.5 | -0.121 | 0.04778 | -0.029 | -2.526
-5 | -0.078 | 0.04583 | -0.029 | -1.711
-4.5 | -0.035 | 0.04405 | -0.03 | -0.797
-4 | 0.009 | 0.04252 | -0.031 | 0.213
-3.5 | 0.054 | 0.04123 | -0.031 | 1.309
-3 | 0.099 | 0.04007 | -0.032 | 2.482
-2.5 | 0.146 | 0.03908 | -0.033 | 3.724
-2 | 0.192 | 0.03831 | -0.033 | 5.011
-1.5 | 0.239 | 0.03866 | -0.034 | 6.174
-1 | 0.286 | 0.03824 | -0.035 | 7.473
-0.5 | 0.41 | 0.016 | -0.074 | 25.655
0 | 0.472 | 0.01701 | -0.075 | 27.764
0.5 | 0.53 | 0.01705 | -0.076 | 31.107
1 | 0.589 | 0.01595 | -0.077 | 36.898
1.5 | 0.647 | 0.01592 | -0.078 | 40.616
2 | 0.705 | 0.01725 | -0.08 | 40.849
2.5 | 0.763 | 0.01443 | -0.08 | 52.871
3 | 0.821 | 0.01447 | -0.081 | 56.737
3.5 | 0.879 | 0.01471 | -0.082 | 59.75
4 | 0.937 | 0.01487 | -0.083 | 63.017
4.5 | 0.995 | 0.0151 | -0.085 | 65.913
5 | 1.053 | 0.01916 | -0.086 | 54.952
5.5 | 1.109 | 0.01883 | -0.087 | 58.91
6 | 1.166 | 0.01928 | -0.088 | 60.453
6.5 | 1.222 | 0.01976 | -0.089 | 61.823
7 | 1.277 | 0.02042 | -0.09 | 62.521
7.5 | 1.331 | 0.02094 | -0.091 | 63.585
8 | 1.385 | 0.02134 | -0.092 | 64.885
8.5 | 1.434 | 0.02204 | -0.092 | 65.084
9 | 1.477 | 0.02658 | -0.093 | 55.554
9.5 | 1.514 | 0.02722 | -0.095 | 55.627
10 | 1.512 | 0.02873 | -0.093 | 52.622
10.5 | 1.517 | 0.03203 | -0.093 | 47.355
11 | 1.524 | 0.03432 | -0.093 | 44.421
11.5 | 1.527 | 0.03673 | -0.093 | 41.57
12 | 1.523 | 0.03925 | -0.093 | 38.812
12.5 | 1.51 | 0.04256 | -0.093 | 35.478
13 | 1.49 | 0.04577 | -0.093 | 32.552
13.5 | 1.464 | 0.04994 | -0.093 | 29.304
14 | 1.432 | 0.05384 | -0.093 | 26.59
14.5 | 1.393 | 0.05903 | -0.093 | 23.606
15 | 1.347 | 0.06544 | -0.092 | 20.579
15.5 | 1.282 | 0.07992 | -0.089 | 16.044
16 | 1.14 | 0.13163 | -0.063 | 8.661
16.5 | 1.097 | 0.13965 | -0.061 | 7.852

## 36. Re 750k Mach 0.10 (2)
BIGFOIL.COM POLAR EXPORT
goe167
GOE 167 (V.KARMAN PROP.2) |  |  |  | Cl Max: | 1.4507 | at alpha= | 12.5 | deg
XFOIL ncrit=9 |  |  |  | L/D Max: | 117.029 | at alpha= | 5 | deg
Re: | 750000 |  |  | Cd Min: | 0.2546 | at alpha= | -20 | deg
Mach: | 0.1 |  |  | Cl=0 at alpha= | -3.6131 | deg
|  |  |  | @ Cl=0.1, Cd= | 0.018556
|  |  |  | @ Cl=0.4, Cd= | 0.011053
|  |  |  | @ Cl=0.6, Cd= | 0.009842
alpha (deg) | Cl | Cd | Cm | Cl/Cd
-20 | -0.7125 | 0.2546 | 0.0658 | -2.7985
-19.5 | -0.6949 | 0.24748 | 0.0615 | -2.8079
-19 | -0.6772 | 0.24154 | 0.0577 | -2.8037
-18.5 | -0.6588 | 0.23547 | 0.0536 | -2.7978
-18 | -0.6405 | 0.22905 | 0.0496 | -2.7963
-17.5 | -0.622 | 0.22212 | 0.0455 | -2.8003
-17 | -0.6037 | 0.21487 | 0.0407 | -2.8096
-16.5 | -0.5872 | 0.20778 | 0.0361 | -2.8261
-16 | -0.5704 | 0.20083 | 0.0336 | -2.8402
-15.5 | -0.5534 | 0.19465 | 0.0303 | -2.8431
-15 | -0.5367 | 0.18813 | 0.0269 | -2.8528
-14.5 | -0.5202 | 0.18074 | 0.0231 | -2.8782
-14 | -0.5067 | 0.17323 | 0.0184 | -2.925
-13.5 | -0.4935 | 0.16546 | 0.0156 | -2.9826
-13 | -0.4779 | 0.15931 | 0.0134 | -2.9998
-12.5 | -0.4633 | 0.15285 | 0.0106 | -3.0311
-12 | -0.4497 | 0.14595 | 0.0076 | -3.0812
-11.5 | -0.4394 | 0.13794 | 0.0028 | -3.1854
-11 | -0.433 | 0.13009 | -0.0021 | -3.3285
-10.5 | -0.4191 | 0.12239 | -0.0032 | -3.4243
-10 | -0.4046 | 0.11637 | -0.0053 | -3.4768
-9.5 | -0.3909 | 0.11016 | -0.0081 | -3.5485
-9 | -0.3811 | 0.10248 | -0.0137 | -3.7188
-8.5 | -0.3767 | 0.09416 | -0.0207 | -4.0006
-8 | -0.3636 | 0.08553 | -0.0286 | -4.2511
-7.5 | -0.3582 | 0.0786 | -0.0293 | -4.5573
-7 | -0.3345 | 0.07307 | -0.0337 | -4.5778
-6.5 | -0.2888 | 0.06276 | -0.0493 | -4.6017
-6 | -0.2422 | 0.05223 | -0.0587 | -4.6372
-5.5 | -0.2074 | 0.04462 | -0.0626 | -4.6481
-5 | -0.1581 | 0.03971 | -0.0657 | -3.9814
-4.5 | -0.0962 | 0.02942 | -0.0696 | -3.2699
-4 | -0.0438 | 0.02643 | -0.0711 | -1.6572
-3.5 | 0.0128 | 0.0236 | -0.0722 | 0.54237
-3 | 0.0732 | 0.01935 | -0.073 | 3.7829
-2.5 | 0.1306 | 0.01765 | -0.0739 | 7.3994
-1.5 | 0.2505 | 0.01305 | -0.0746 | 19.1954
-1 | 0.309 | 0.01241 | -0.0749 | 24.8993
-0.5 | 0.3675 | 0.01159 | -0.0753 | 31.7084
0 | 0.4256 | 0.01063 | -0.0758 | 40.0376
0.5 | 0.4844 | 0.01013 | -0.0764 | 47.8184
1 | 0.5431 | 0.00992 | -0.077 | 54.748
1.5 | 0.6015 | 0.00984 | -0.0775 | 61.128
2 | 0.6535 | 0.0078 | -0.0774 | 83.7821
2.5 | 0.712 | 0.00773 | -0.0778 | 92.1087
3 | 0.7701 | 0.00785 | -0.0783 | 98.1019
3.5 | 0.8282 | 0.00797 | -0.0788 | 103.9147
4 | 0.886 | 0.00813 | -0.0793 | 108.9791
4.5 | 0.9436 | 0.00831 | -0.0798 | 113.5499
5 | 1.0006 | 0.00855 | -0.0802 | 117.0292
5.5 | 1.0543 | 0.00936 | -0.0804 | 112.6389
6 | 1.1027 | 0.01107 | -0.0801 | 99.6116
7 | 1.1974 | 0.01408 | -0.0789 | 85.0426
7.5 | 1.2485 | 0.0148 | -0.0786 | 84.3581
8 | 1.2945 | 0.01604 | -0.0776 | 80.7045
8.5 | 1.339 | 0.0173 | -0.0762 | 77.3988
9 | 1.3787 | 0.01885 | -0.0742 | 73.1406
9.5 | 1.4148 | 0.02045 | -0.0717 | 69.1834
10 | 1.44 | 0.02249 | -0.0678 | 64.0285
10.5 | 1.4351 | 0.02587 | -0.0602 | 55.4735
11 | 1.4382 | 0.02975 | -0.0562 | 48.3429
11.5 | 1.4463 | 0.03416 | -0.0545 | 42.339
12 | 1.4499 | 0.03954 | -0.0536 | 36.6692
12.5 | 1.4507 | 0.0454 | -0.0529 | 31.9537
13 | 1.45 | 0.05142 | -0.0524 | 28.1991
13.5 | 1.4482 | 0.05752 | -0.0518 | 25.1773
14 | 1.4455 | 0.06369 | -0.0513 | 22.6959
14.5 | 1.4404 | 0.06981 | -0.0498 | 20.6331
15 | 1.4361 | 0.07634 | -0.0489 | 18.8119
15.5 | 1.4324 | 0.08366 | -0.05 | 17.1217
16 | 1.4251 | 0.09164 | -0.0514 | 15.5511
16.5 | 1.414 | 0.10051 | -0.0535 | 14.0683
17 | 1.3988 | 0.11037 | -0.0565 | 12.6737
17.5 | 1.3801 | 0.12144 | -0.0608 | 11.3645

## 37. Re 750k Mach 0.25 (1)
BIGFOIL.COM POLAR EXPORT
goe167
GOE 167 (V.KARMAN PROP.2) |  |  |  | Cl Max: | 1.511 | at alpha= | 10.5 | deg
JavaFoil+Calcfoil stall+Eppler ext transition |  |  |  | L/D Max: | 64.527 | at alpha= | 8 | deg
Re: | 750000 |  |  | Cd Min: | 0.01452 | at alpha= | 2.5 | deg
Mach: | 0.25 |  |  | Cl=0 at alpha= | -4.1 | deg
|  |  |  | @ Cl=0.1, Cd= | 0.040261
|  |  |  | @ Cl=0.4, Cd= | 0.028911
|  |  |  | @ Cl=0.6, Cd= | 0.015942
alpha (deg) | Cl | Cd | Cm | Cl/Cd
-16.5 | -0.088 | 0.279 | -0.02 | -0.317
-16 | -0.18 | 0.26609 | -0.02 | -0.676
-15.5 | -0.232 | 0.22715 | -0.021 | -1.022
-15 | -0.276 | 0.19853 | -0.022 | -1.393
-14.5 | -0.316 | 0.17378 | -0.022 | -1.818
-14 | -0.351 | 0.15588 | -0.022 | -2.252
-13.5 | -0.381 | 0.13657 | -0.021 | -2.789
-13 | -0.406 | 0.12509 | -0.022 | -3.247
-12.5 | -0.426 | 0.1158 | -0.022 | -3.679
-12 | -0.44 | 0.10589 | -0.023 | -4.154
-11.5 | -0.447 | 0.09978 | -0.023 | -4.485
-11 | -0.443 | 0.09133 | -0.024 | -4.848
-10.5 | -0.429 | 0.08634 | -0.024 | -4.968
-10 | -0.412 | 0.08063 | -0.025 | -5.105
-9.5 | -0.391 | 0.07452 | -0.025 | -5.244
-9 | -0.367 | 0.07008 | -0.026 | -5.231
-8.5 | -0.339 | 0.0654 | -0.026 | -5.189
-8 | -0.309 | 0.06178 | -0.027 | -5.004
-7.5 | -0.276 | 0.05855 | -0.027 | -4.718
-7 | -0.241 | 0.05593 | -0.028 | -4.306
-6.5 | -0.203 | 0.05293 | -0.028 | -3.841
-6 | -0.164 | 0.05047 | -0.029 | -3.245
-5.5 | -0.123 | 0.04818 | -0.03 | -2.544
-5 | -0.08 | 0.04619 | -0.03 | -1.729
-4.5 | -0.036 | 0.04432 | -0.031 | -0.809
-4 | 0.009 | 0.04275 | -0.031 | 0.216
-3.5 | 0.055 | 0.04142 | -0.032 | 1.333
-3 | 0.102 | 0.04021 | -0.033 | 2.535
-2.5 | 0.149 | 0.03917 | -0.034 | 3.809
-2 | 0.197 | 0.03842 | -0.034 | 5.126
-1.5 | 0.245 | 0.03776 | -0.035 | 6.49
-1 | 0.293 | 0.03829 | -0.036 | 7.663
-0.5 | 0.342 | 0.03697 | -0.037 | 9.25
0 | 0.485 | 0.0171 | -0.077 | 28.368
0.5 | 0.545 | 0.01596 | -0.078 | 34.153
1 | 0.605 | 0.01594 | -0.08 | 37.928
1.5 | 0.664 | 0.01594 | -0.081 | 41.693
2 | 0.724 | 0.016 | -0.082 | 45.263
2.5 | 0.784 | 0.01452 | -0.083 | 53.977
3 | 0.843 | 0.01462 | -0.084 | 57.703
3.5 | 0.903 | 0.01484 | -0.085 | 60.834
4 | 0.963 | 0.01501 | -0.086 | 64.149
4.5 | 1.022 | 0.01914 | -0.087 | 53.396
5 | 1.081 | 0.01891 | -0.088 | 57.155
5.5 | 1.139 | 0.01922 | -0.089 | 59.273
6 | 1.196 | 0.01969 | -0.09 | 60.75
6.5 | 1.253 | 0.02025 | -0.091 | 61.903
7 | 1.309 | 0.02093 | -0.092 | 62.549
7.5 | 1.365 | 0.02137 | -0.093 | 63.866
8 | 1.419 | 0.02199 | -0.094 | 64.527
8.5 | 1.468 | 0.02284 | -0.095 | 64.255
9 | 1.477 | 0.02787 | -0.094 | 52.993
9.5 | 1.5 | 0.02927 | -0.094 | 51.264
10 | 1.506 | 0.03251 | -0.094 | 46.33
10.5 | 1.511 | 0.03502 | -0.094 | 43.136
11 | 1.506 | 0.03781 | -0.094 | 39.842
11.5 | 1.491 | 0.04105 | -0.094 | 36.316
12 | 1.465 | 0.0444 | -0.094 | 32.982
12.5 | 1.425 | 0.04872 | -0.094 | 29.24
13 | 1.372 | 0.05406 | -0.093 | 25.374
13.5 | 1.305 | 0.06123 | -0.092 | 21.309
14 | 1.215 | 0.07485 | -0.089 | 16.236
14.5 | 1.046 | 0.12148 | -0.058 | 8.606
15 | 0.971 | 0.13411 | -0.056 | 7.238
15.5 | 0.887 | 0.14461 | -0.051 | 6.136

## 38. Re 750k Mach 0.25 (2)
BIGFOIL.COM POLAR EXPORT
goe167
GOE 167 (V.KARMAN PROP.2) |  |  |  | Cl Max: | 1.4319 | at alpha= | 10 | deg
XFOIL ncrit=9 |  |  |  | L/D Max: | 117.793 | at alpha= | 5 | deg
Re: | 750000 |  |  | Cd Min: | 0.25886 | at alpha= | -20 | deg
Mach: | 0.25 |  |  | Cl=0 at alpha= | -3.6075 | deg
|  |  |  | @ Cl=0.1, Cd= | 0.019802
|  |  |  | @ Cl=0.4, Cd= | 0.01153
|  |  |  | @ Cl=0.6, Cd= | 0.010001
alpha (deg) | Cl | Cd | Cm | Cl/Cd
-20 | -0.7239 | 0.25886 | 0.0679 | -2.7965
-19.5 | -0.7053 | 0.2516 | 0.0636 | -2.8033
-19 | -0.6866 | 0.2454 | 0.0595 | -2.7979
-18.5 | -0.6671 | 0.23901 | 0.0552 | -2.7911
-18 | -0.6477 | 0.23228 | 0.051 | -2.7884
-17.5 | -0.6277 | 0.22497 | 0.0465 | -2.7901
-17 | -0.6088 | 0.21775 | 0.0416 | -2.7959
-16.5 | -0.591 | 0.21031 | 0.0373 | -2.8101
-16 | -0.573 | 0.20358 | 0.0344 | -2.8146
-15.5 | -0.5547 | 0.19712 | 0.0308 | -2.814
-15 | -0.5369 | 0.19033 | 0.0272 | -2.8209
-14.5 | -0.5194 | 0.18273 | 0.023 | -2.8424
-14 | -0.5046 | 0.1753 | 0.0184 | -2.8785
-13.5 | -0.4894 | 0.1676 | 0.0158 | -2.92
-13 | -0.4731 | 0.16136 | 0.0133 | -2.932
-12.5 | -0.4575 | 0.15468 | 0.0103 | -2.9577
-12 | -0.443 | 0.14755 | 0.0071 | -3.0024
-11.5 | -0.4318 | 0.13967 | 0.0021 | -3.0916
-11 | -0.4236 | 0.13202 | -0.0025 | -3.2086
-10.5 | -0.4078 | 0.12451 | -0.0033 | -3.2752
-10 | -0.3931 | 0.11831 | -0.0056 | -3.3226
-9.5 | -0.379 | 0.11186 | -0.0086 | -3.3882
-9 | -0.3694 | 0.10413 | -0.0146 | -3.5475
-8.5 | -0.3625 | 0.09623 | -0.0207 | -3.767
-8 | -0.3526 | 0.08847 | -0.0257 | -3.9855
-7.5 | -0.3492 | 0.08262 | -0.0238 | -4.2266
-7 | -0.3284 | 0.0768 | -0.0288 | -4.276
-6.5 | -0.2899 | 0.06718 | -0.0447 | -4.3153
-6 | -0.245 | 0.05689 | -0.0563 | -4.3066
-5.5 | -0.2107 | 0.04813 | -0.0616 | -4.3777
-5 | -0.1631 | 0.04306 | -0.0651 | -3.7877
-4.5 | -0.0963 | 0.03613 | -0.0695 | -2.6654
-3.5 | 0.0116 | 0.02528 | -0.0741 | 0.45886
-3 | 0.0751 | 0.02077 | -0.0751 | 3.6158
-2.5 | 0.134 | 0.01848 | -0.0762 | 7.2511
-2 | 0.1952 | 0.01717 | -0.0766 | 11.3687
-1.5 | 0.2559 | 0.015 | -0.0775 | 17.06
-1 | 0.3192 | 0.01276 | -0.0772 | 25.0157
-0.5 | 0.3796 | 0.01188 | -0.0775 | 31.9529
0 | 0.4397 | 0.01085 | -0.078 | 40.5253
0.5 | 0.5005 | 0.01028 | -0.0786 | 48.6868
1 | 0.5609 | 0.01011 | -0.0791 | 55.4797
1.5 | 0.6217 | 0.00994 | -0.0797 | 62.5453
2 | 0.682 | 0.00982 | -0.0803 | 69.4501
2.5 | 0.7361 | 0.00784 | -0.08 | 93.8903
3 | 0.7963 | 0.00799 | -0.0804 | 99.6621
3.5 | 0.8563 | 0.00815 | -0.0809 | 105.0675
4 | 0.9165 | 0.0083 | -0.0813 | 110.4217
4.5 | 0.9763 | 0.0085 | -0.0817 | 114.8588
5 | 1.0354 | 0.00879 | -0.082 | 117.7929
5.5 | 1.086 | 0.01048 | -0.0816 | 103.626
6 | 1.139 | 0.01167 | -0.0813 | 97.6007
6.5 | 1.1836 | 0.01379 | -0.08 | 85.8303
7 | 1.2363 | 0.01466 | -0.0793 | 84.3315
7.5 | 1.2883 | 0.0155 | -0.0785 | 83.1161
8 | 1.3325 | 0.01703 | -0.0766 | 78.2443
8.5 | 1.3731 | 0.01867 | -0.074 | 73.5458
9 | 1.4077 | 0.02049 | -0.0706 | 68.7018
9.5 | 1.4296 | 0.02269 | -0.0656 | 63.0057
10 | 1.4319 | 0.0259 | -0.0592 | 55.2857
10.5 | 1.4215 | 0.03172 | -0.0556 | 44.814
11 | 1.4183 | 0.03811 | -0.0546 | 37.216
11.5 | 1.4205 | 0.04416 | -0.054 | 32.1671
12 | 1.4182 | 0.05061 | -0.0532 | 28.0221
12.5 | 1.4139 | 0.05714 | -0.0523 | 24.7445
13 | 1.4094 | 0.06369 | -0.0515 | 22.1291
13.5 | 1.4056 | 0.07045 | -0.0509 | 19.9517
14 | 1.4012 | 0.07755 | -0.0509 | 18.0683
14.5 | 1.3942 | 0.0852 | -0.0513 | 16.3638
15 | 1.3784 | 0.09378 | -0.0512 | 14.6982

## 39. Re 750k Mach 0.50 (1)
BIGFOIL.COM POLAR EXPORT
goe167
GOE 167 (V.KARMAN PROP.2) |  |  |  | Cl Max: | 1.502 | at alpha= | 8.5 | deg
JavaFoil+Calcfoil stall+Eppler ext transition |  |  |  | L/D Max: | 65.015 | at alpha= | 3.5 | deg
Re: | 750000 |  |  | Cd Min: | 0.0147 | at alpha= | 0 | deg
Mach: | 0.5 |  |  | Cl=0 at alpha= | -4.1064 | deg
|  |  |  | @ Cl=0.1, Cd= | 0.041389
|  |  |  | @ Cl=0.4, Cd= | 0.035727
|  |  |  | @ Cl=0.6, Cd= | 0.015981
alpha (deg) | Cl | Cd | Cm | Cl/Cd
-20 | -0.788 | 0.20206 | -0.022 | -3.9
-19.5 | -0.764 | 0.19094 | -0.022 | -4.002
-19 | -0.741 | 0.19088 | -0.022 | -3.88
-18.5 | -0.717 | 0.17628 | -0.023 | -4.067
-18 | -0.693 | 0.17285 | -0.023 | -4.012
-17.5 | -0.67 | 0.16797 | -0.024 | -3.989
-17 | -0.646 | 0.16241 | -0.024 | -3.979
-16.5 | -0.623 | 0.15649 | -0.024 | -3.978
-16 | -0.598 | 0.16259 | -0.024 | -3.679
-15.5 | -0.574 | 0.15909 | -0.025 | -3.61
-15 | -0.55 | 0.1532 | -0.026 | -3.591
-14.5 | -0.526 | 0.15023 | -0.026 | -3.501
-14 | -0.502 | 0.14502 | -0.026 | -3.459
-13.5 | -0.477 | 0.14272 | -0.027 | -3.344
-13 | -0.453 | 0.13898 | -0.028 | -3.258
-12.5 | -0.428 | 0.12325 | -0.029 | -3.476
-12 | -0.402 | 0.12586 | -0.027 | -3.198
-11.5 | -0.378 | 0.11892 | -0.026 | -3.175
-11 | -0.353 | 0.11666 | -0.027 | -3.023
-10.5 | -0.328 | 0.11374 | -0.027 | -2.881
-10 | -0.303 | 0.11091 | -0.028 | -2.728
-9.5 | -0.277 | 0.10822 | -0.028 | -2.564
-9 | -0.252 | 0.10549 | -0.029 | -2.391
-8.5 | -0.227 | 0.1037 | -0.029 | -2.188
-8 | -0.201 | 0.10089 | -0.03 | -1.997
-7.5 | -0.176 | 0.08778 | -0.031 | -2.006
-7 | -0.15 | 0.08327 | -0.033 | -1.807
-6.5 | -0.125 | 0.08067 | -0.033 | -1.546
-6 | -0.099 | 0.0644 | -0.034 | -1.536
-5.5 | -0.11 | 0.05477 | -0.033 | -2.016
-5 | -0.079 | 0.05001 | -0.033 | -1.584
-4.5 | -0.037 | 0.04674 | -0.034 | -0.796
-4 | 0.01 | 0.0444 | -0.035 | 0.222
-3.5 | 0.06 | 0.04255 | -0.035 | 1.405
-3 | 0.112 | 0.04104 | -0.036 | 2.718
-2.5 | 0.164 | 0.03995 | -0.037 | 4.117
-2 | 0.218 | 0.03897 | -0.038 | 5.597
-1.5 | 0.272 | 0.03823 | -0.039 | 7.123
-1 | 0.327 | 0.03879 | -0.04 | 8.425
-0.5 | 0.381 | 0.03854 | -0.041 | 9.897
0 | 0.542 | 0.0147 | -0.042 | 36.849
0.5 | 0.609 | 0.01618 | -0.088 | 37.637
1 | 0.675 | 0.01618 | -0.089 | 41.739
1.5 | 0.742 | 0.0162 | -0.09 | 45.812
2 | 0.808 | 0.01628 | -0.091 | 49.659
2.5 | 0.875 | 0.01659 | -0.092 | 52.744
3 | 0.941 | 0.01526 | -0.094 | 61.657
3.5 | 1.007 | 0.01549 | -0.095 | 65.015
4 | 1.073 | 0.02016 | -0.096 | 53.237
4.5 | 1.139 | 0.02065 | -0.097 | 55.177
5 | 1.204 | 0.02068 | -0.098 | 58.21
5.5 | 1.266 | 0.02124 | -0.099 | 59.618
6 | 1.328 | 0.02218 | -0.101 | 59.866
6.5 | 1.353 | 0.02761 | -0.099 | 48.996
7 | 1.397 | 0.02924 | -0.099 | 47.768
7.5 | 1.44 | 0.03113 | -0.1 | 46.266
8 | 1.479 | 0.03319 | -0.1 | 44.562
8.5 | 1.502 | 0.0356 | -0.1 | 42.191
9 | 1.483 | 0.03851 | -0.1 | 38.502
9.5 | 1.389 | 0.04585 | -0.099 | 30.301
10 | 0.757 | 0.10087 | -0.043 | 7.506
10.5 | 0.785 | 0.10383 | -0.046 | 7.559
11 | 0.818 | 0.11004 | -0.059 | 7.429
11.5 | 0.84 | 0.12369 | -0.051 | 6.795
12 | 0.869 | 0.12795 | -0.055 | 6.795
12.5 | 0.898 | 0.13369 | -0.058 | 6.715
13 | 0.925 | 0.14672 | -0.058 | 6.302
13.5 | 0.952 | 0.14009 | -0.059 | 6.798

## 40. Re 750k Mach 0.50 (2)
BIGFOIL.COM POLAR EXPORT
goe167
GOE 167 (V.KARMAN PROP.2) |  |  |  | Cl Max: | 1.4275 | at alpha= | 8.5 | deg
XFOIL ncrit=9 |  |  |  | L/D Max: | 118.099 | at alpha= | 4.5 | deg
Re: | 750000 |  |  | Cd Min: | 0.28149 | at alpha= | -20 | deg
Mach: | 0.5 |  |  | Cl=0 at alpha= | -3.5918 | deg
|  |  |  | @ Cl=0.1, Cd= | 0.027087
|  |  |  | @ Cl=0.4, Cd= | 0.013614
|  |  |  | @ Cl=0.6, Cd= | 0.010963
alpha (deg) | Cl | Cd | Cm | Cl/Cd
-20 | -0.7839 | 0.28149 | 0.0789 | -2.7848
-19.5 | -0.7608 | 0.27367 | 0.0738 | -2.78
-19 | -0.7368 | 0.26573 | 0.0684 | -2.7727
-18.5 | -0.7125 | 0.25756 | 0.0631 | -2.7663
-18 | -0.6877 | 0.24898 | 0.0577 | -2.7621
-17.5 | -0.6632 | 0.24061 | 0.052 | -2.7563
-17 | -0.6401 | 0.23216 | 0.0471 | -2.7572
-16.5 | -0.6173 | 0.22446 | 0.0428 | -2.7502
-16 | -0.5941 | 0.21681 | 0.0382 | -2.7402
-15.5 | -0.571 | 0.20899 | 0.0336 | -2.7322
-15 | -0.5476 | 0.20071 | 0.0288 | -2.7283
-14.5 | -0.5257 | 0.19265 | 0.0234 | -2.7288
-14 | -0.5049 | 0.18434 | 0.0195 | -2.739
-13.5 | -0.4839 | 0.17704 | 0.0162 | -2.7333
-13 | -0.4629 | 0.16974 | 0.0124 | -2.7271
-12.5 | -0.4426 | 0.16196 | 0.0084 | -2.7328
-12 | -0.4245 | 0.15421 | 0.0036 | -2.7527
-11.5 | -0.4085 | 0.1466 | -0.001 | -2.7865
-11 | -0.3901 | 0.13856 | -0.0028 | -2.8154
-10.5 | -0.372 | 0.13169 | -0.0056 | -2.8248
-10 | -0.3546 | 0.12469 | -0.0089 | -2.8439
-9.5 | -0.3384 | 0.11723 | -0.0147 | -2.8866
-9 | -0.3358 | 0.11142 | -0.0153 | -3.0138
-8.5 | -0.325 | 0.10442 | -0.0195 | -3.1124
-8 | -0.3055 | 0.09731 | -0.0193 | -3.1395
-7.5 | -0.2886 | 0.09117 | -0.0222 | -3.1655
-7 | -0.2729 | 0.08451 | -0.0284 | -3.2292
-6.5 | -0.2612 | 0.07733 | -0.0368 | -3.3777
-6 | -0.2325 | 0.06883 | -0.0478 | -3.3779
-5.5 | -0.2076 | 0.06111 | -0.0518 | -3.3972
-5 | -0.1674 | 0.05465 | -0.0583 | -3.0631
-4.5 | -0.0999 | 0.04615 | -0.071 | -2.1647
-3.5 | 0.0101 | 0.03245 | -0.0802 | 0.31125
-3 | 0.0843 | 0.02854 | -0.0824 | 2.9537
-2.5 | 0.1499 | 0.02247 | -0.0852 | 6.6711
-2 | 0.2193 | 0.01968 | -0.0865 | 11.1433
-1.5 | 0.2911 | 0.01705 | -0.0872 | 17.0733
-1 | 0.364 | 0.01436 | -0.0873 | 25.3482
-0.5 | 0.434 | 0.01291 | -0.0876 | 33.6174
0.5 | 0.5728 | 0.0111 | -0.0884 | 51.6036
1 | 0.6424 | 0.01075 | -0.0889 | 59.7581
1.5 | 0.7125 | 0.01053 | -0.0894 | 67.6638
2 | 0.7822 | 0.01054 | -0.0897 | 74.2125
2.5 | 0.845 | 0.00851 | -0.0893 | 99.2949
3 | 0.9151 | 0.00865 | -0.0896 | 105.7919
3.5 | 0.9853 | 0.00884 | -0.0897 | 111.4593
4 | 1.0555 | 0.00908 | -0.0897 | 116.2445
4.5 | 1.1243 | 0.00952 | -0.0894 | 118.0987
5 | 1.1772 | 0.01173 | -0.0876 | 100.3581
5.5 | 1.2378 | 0.01295 | -0.0861 | 95.583
6 | 1.2794 | 0.0155 | -0.0824 | 82.5419
6.5 | 1.332 | 0.01692 | -0.0793 | 78.7234
7 | 1.3796 | 0.01845 | -0.0754 | 74.7751
7.5 | 1.4101 | 0.02055 | -0.0694 | 68.618
8 | 1.4221 | 0.02419 | -0.0634 | 58.7888
8.5 | 1.4275 | 0.03018 | -0.0613 | 47.2995
9 | 1.4217 | 0.038 | -0.0608 | 37.4132
9.5 | 1.4038 | 0.04659 | -0.0598 | 30.1309
10 | 1.3825 | 0.05523 | -0.0587 | 25.0317
10.5 | 1.3657 | 0.06347 | -0.0577 | 21.5173
11 | 1.3523 | 0.07189 | -0.0571 | 18.8107
11.5 | 1.342 | 0.08031 | -0.0568 | 16.7102
12 | 1.3312 | 0.08917 | -0.0569 | 14.9288
12.5 | 1.3153 | 0.09911 | -0.0581 | 13.2711
13 | 1.294 | 0.11046 | -0.061 | 11.7146
13.5 | 1.2693 | 0.12315 | -0.0659 | 10.3069

## 41. Re 1M Mach 0.00 (1)
BIGFOIL.COM POLAR EXPORT
goe167
GOE 167 (V.KARMAN PROP.2) |  |  |  | Cl Max: | 1.542 | at alpha= | 10 | deg
JavaFoil+Calcfoil stall+Eppler ext transition |  |  |  | L/D Max: | 67.13 | at alpha= | 8.5 | deg
Re: | 1000000 |  |  | Cd Min: | 0.0141 | at alpha= | 2.5 | deg
Mach: | 0 |  |  | Cl=0 at alpha= | -4.1023 | deg
|  |  |  | @ Cl=0.1, Cd= | 0.039559
|  |  |  | @ Cl=0.4, Cd= | 0.015792
|  |  |  | @ Cl=0.6, Cd= | 0.015588
alpha (deg) | Cl | Cd | Cm | Cl/Cd
-18.5 | -0.431 | 0.19676 | -0.018 | -2.189
-18 | -0.445 | 0.18686 | -0.018 | -2.382
-17.5 | -0.459 | 0.1762 | -0.019 | -2.605
-17 | -0.472 | 0.16048 | -0.019 | -2.943
-16.5 | -0.485 | 0.15368 | -0.019 | -3.155
-16 | -0.496 | 0.14317 | -0.02 | -3.466
-15.5 | -0.506 | 0.13783 | -0.02 | -3.673
-15 | -0.514 | 0.12931 | -0.019 | -3.977
-14.5 | -0.521 | 0.12162 | -0.02 | -4.283
-14 | -0.525 | 0.11594 | -0.02 | -4.53
-13.5 | -0.527 | 0.10884 | -0.021 | -4.842
-13 | -0.526 | 0.10324 | -0.021 | -5.093
-12.5 | -0.522 | 0.09761 | -0.021 | -5.343
-12 | -0.514 | 0.09221 | -0.022 | -5.575
-11.5 | -0.503 | 0.08695 | -0.022 | -5.785
-11 | -0.485 | 0.08304 | -0.023 | -5.838
-10.5 | -0.461 | 0.0782 | -0.023 | -5.896
-10 | -0.435 | 0.07388 | -0.024 | -5.893
-9.5 | -0.408 | 0.07028 | -0.025 | -5.8
-9 | -0.378 | 0.0658 | -0.025 | -5.74
-8.5 | -0.346 | 0.06244 | -0.026 | -5.541
-8 | -0.312 | 0.0596 | -0.026 | -5.24
-7.5 | -0.277 | 0.05639 | -0.027 | -4.911
-7 | -0.24 | 0.05362 | -0.027 | -4.473
-6.5 | -0.201 | 0.05144 | -0.028 | -3.915
-6 | -0.161 | 0.04918 | -0.028 | -3.284
-5.5 | -0.12 | 0.04713 | -0.029 | -2.554
-5 | -0.078 | 0.04524 | -0.03 | -1.728
-4.5 | -0.035 | 0.04354 | -0.03 | -0.804
-4 | 0.009 | 0.04204 | -0.031 | 0.214
-3.5 | 0.054 | 0.04069 | -0.032 | 1.321
-3 | 0.099 | 0.03958 | -0.032 | 2.503
-2.5 | 0.145 | 0.03861 | -0.033 | 3.752
-2 | 0.191 | 0.03794 | -0.034 | 5.037
-1.5 | 0.238 | 0.03819 | -0.035 | 6.223
-1 | 0.351 | 0.0166 | -0.073 | 21.122
-0.5 | 0.408 | 0.01566 | -0.074 | 26.083
0 | 0.47 | 0.01655 | -0.075 | 28.391
0.5 | 0.528 | 0.01655 | -0.076 | 31.896
1 | 0.586 | 0.01559 | -0.077 | 37.574
1.5 | 0.643 | 0.01558 | -0.078 | 41.313
2 | 0.701 | 0.0167 | -0.079 | 41.989
2.5 | 0.759 | 0.0141 | -0.08 | 53.839
3 | 0.817 | 0.01417 | -0.081 | 57.651
3.5 | 0.875 | 0.01438 | -0.082 | 60.853
4 | 0.933 | 0.01453 | -0.083 | 64.201
4.5 | 0.99 | 0.01618 | -0.084 | 61.203
5 | 1.047 | 0.01843 | -0.085 | 56.849
5.5 | 1.104 | 0.01828 | -0.086 | 60.392
6 | 1.16 | 0.01873 | -0.087 | 61.939
6.5 | 1.216 | 0.01918 | -0.088 | 63.391
7 | 1.271 | 0.01976 | -0.089 | 64.322
7.5 | 1.325 | 0.02026 | -0.09 | 65.4
8 | 1.379 | 0.02077 | -0.091 | 66.372
8.5 | 1.428 | 0.02127 | -0.092 | 67.13
9 | 1.471 | 0.02542 | -0.093 | 57.846
9.5 | 1.509 | 0.02601 | -0.094 | 58.013
10 | 1.542 | 0.02701 | -0.095 | 57.067
10.5 | 1.527 | 0.02996 | -0.093 | 50.951
11 | 1.535 | 0.03219 | -0.093 | 47.688
11.5 | 1.538 | 0.03415 | -0.093 | 45.038
12 | 1.538 | 0.03609 | -0.094 | 42.6
12.5 | 1.528 | 0.03917 | -0.094 | 39.002
13 | 1.512 | 0.04226 | -0.094 | 35.768
13.5 | 1.49 | 0.04555 | -0.094 | 32.711
14 | 1.464 | 0.04882 | -0.094 | 29.992
14.5 | 1.43 | 0.05334 | -0.093 | 26.807
15 | 1.392 | 0.05847 | -0.093 | 23.803

## 42. Re 1M Mach 0.00 (2)
BIGFOIL.COM POLAR EXPORT
goe167
GOE 167 (V.KARMAN PROP.2) |  |  |  | Cl Max: | 1.4951 | at alpha= | 11.5 | deg
XFOIL ncrit=9 |  |  |  | L/D Max: | 123.509 | at alpha= | 4.5 | deg
Re: | 1000000 |  |  | Cd Min: | 0.2544 | at alpha= | -20 | deg
Mach: | 0 |  |  | Cl=0 at alpha= | -3.6438 | deg
|  |  |  | @ Cl=0.1, Cd= | 0.018159
|  |  |  | @ Cl=0.4, Cd= | 0.0099519
|  |  |  | @ Cl=0.6, Cd= | 0.0091185
alpha (deg) | Cl | Cd | Cm | Cl/Cd
-20 | -0.7138 | 0.2544 | 0.0666 | -2.8058
-19.5 | -0.6954 | 0.24824 | 0.0623 | -2.8013
-19 | -0.677 | 0.24174 | 0.0581 | -2.8005
-18.5 | -0.6578 | 0.23416 | 0.0535 | -2.8092
-18 | -0.6402 | 0.22706 | 0.0489 | -2.8195
-17.5 | -0.6238 | 0.22004 | 0.0453 | -2.8349
-17 | -0.6063 | 0.21414 | 0.0418 | -2.8313
-16.5 | -0.5886 | 0.20801 | 0.0381 | -2.8297
-16 | -0.5713 | 0.20141 | 0.0344 | -2.8365
-15.5 | -0.5543 | 0.19393 | 0.0306 | -2.8582
-15 | -0.5398 | 0.18604 | 0.026 | -2.9015
-14.5 | -0.5257 | 0.17865 | 0.0233 | -2.9426
-14 | -0.5098 | 0.17262 | 0.0204 | -2.9533
-13.5 | -0.4946 | 0.16625 | 0.0174 | -2.975
-13 | -0.4801 | 0.1594 | 0.0143 | -3.0119
-12.5 | -0.4687 | 0.15111 | 0.0098 | -3.1017
-12 | -0.459 | 0.14315 | 0.0059 | -3.2064
-11.5 | -0.4465 | 0.13607 | 0.0044 | -3.2814
-11 | -0.4323 | 0.13002 | 0.0019 | -3.3249
-10.5 | -0.4191 | 0.12352 | -0.001 | -3.393
-10 | -0.4102 | 0.11521 | -0.0061 | -3.5605
-9.5 | -0.4038 | 0.10697 | -0.0111 | -3.7749
-9 | -0.3962 | 0.09881 | -0.0138 | -4.0097
-8.5 | -0.3779 | 0.09314 | -0.017 | -4.0573
-8 | -0.3741 | 0.08813 | -0.0173 | -4.2449
-7 | -0.3296 | 0.0679 | -0.0428 | -4.8542
-6.5 | -0.3004 | 0.05758 | -0.0514 | -5.2171
-6 | -0.2593 | 0.05259 | -0.0555 | -4.9306
-5.5 | -0.1983 | 0.04305 | -0.0631 | -4.6063
-5 | -0.1524 | 0.03274 | -0.0676 | -4.6549
-4.5 | -0.1006 | 0.02996 | -0.0691 | -3.3578
-4 | -0.0394 | 0.02668 | -0.0696 | -1.4768
-3.5 | 0.0159 | 0.01951 | -0.0717 | 0.81497
-3 | 0.0726 | 0.01814 | -0.0726 | 4.0022
-2.5 | 0.1315 | 0.01818 | -0.0727 | 7.2332
-2 | 0.1901 | 0.01412 | -0.0738 | 13.4632
-1.5 | 0.2495 | 0.01186 | -0.0741 | 21.0371
-1 | 0.3076 | 0.01088 | -0.0745 | 28.2721
-0.5 | 0.3658 | 0.01021 | -0.075 | 35.8276
0 | 0.4241 | 0.00977 | -0.0755 | 43.4084
0.5 | 0.4824 | 0.00948 | -0.0761 | 50.8861
1 | 0.5409 | 0.00926 | -0.0767 | 58.4125
1.5 | 0.5991 | 0.00912 | -0.0772 | 65.6908
2 | 0.6574 | 0.00902 | -0.0778 | 72.8825
3 | 0.7674 | 0.00711 | -0.0783 | 107.9325
3.5 | 0.8252 | 0.00724 | -0.0788 | 113.9779
4 | 0.8827 | 0.00741 | -0.0794 | 119.1228
4.5 | 0.9399 | 0.00761 | -0.0799 | 123.5085
5 | 0.9955 | 0.0081 | -0.0803 | 122.9012
5.5 | 1.0448 | 0.00979 | -0.0803 | 106.7211
6 | 1.0934 | 0.01137 | -0.08 | 96.1653
6.5 | 1.1429 | 0.01258 | -0.0797 | 90.8506
7 | 1.1957 | 0.01314 | -0.0797 | 90.997
7.5 | 1.2472 | 0.01381 | -0.0796 | 90.3114
8 | 1.2926 | 0.01516 | -0.0786 | 85.2639
8.5 | 1.3395 | 0.01619 | -0.0777 | 82.7363
9 | 1.383 | 0.01741 | -0.0763 | 79.4371
9.5 | 1.4174 | 0.01928 | -0.0737 | 73.5166
10 | 1.4542 | 0.02063 | -0.0715 | 70.4896
10.5 | 1.4812 | 0.02237 | -0.0678 | 66.2137
11 | 1.4923 | 0.0246 | -0.0621 | 60.6626
11.5 | 1.4951 | 0.02812 | -0.0575 | 53.1686
12 | 1.4815 | 0.03444 | -0.0547 | 43.0168
12.5 | 1.482 | 0.04012 | -0.0538 | 36.9392
13 | 1.4887 | 0.04531 | -0.0535 | 32.8559
13.5 | 1.4922 | 0.05094 | -0.0533 | 29.2933
14 | 1.492 | 0.05698 | -0.0533 | 26.1846
14.5 | 1.489 | 0.06338 | -0.0533 | 23.4932
15 | 1.4851 | 0.07012 | -0.0537 | 21.1794
15.5 | 1.4806 | 0.07718 | -0.0544 | 19.1837
16 | 1.4755 | 0.08453 | -0.0554 | 17.4553
16.5 | 1.4681 | 0.09226 | -0.0567 | 15.9126

## 43. Re 1M Mach 0.10 (1)
BIGFOIL.COM POLAR EXPORT
goe167
GOE 167 (V.KARMAN PROP.2) |  |  |  | Cl Max: | 1.546 | at alpha= | 10 | deg
JavaFoil+Calcfoil stall+Eppler ext transition |  |  |  | L/D Max: | 67.758 | at alpha= | 4.5 | deg
Re: | 1000000 |  |  | Cd Min: | 0.01402 | at alpha= | 2.5 | deg
Mach: | 0.1 |  |  | Cl=0 at alpha= | -4.1023 | deg
|  |  |  | @ Cl=0.1, Cd= | 0.0396
|  |  |  | @ Cl=0.4, Cd= | 0.015767
|  |  |  | @ Cl=0.6, Cd= | 0.015544
alpha (deg) | Cl | Cd | Cm | Cl/Cd
-18 | -0.406 | 0.19597 | -0.018 | -2.07
-17.5 | -0.422 | 0.18373 | -0.019 | -2.297
-17 | -0.438 | 0.1702 | -0.019 | -2.573
-16.5 | -0.453 | 0.16374 | -0.02 | -2.768
-16 | -0.467 | 0.15066 | -0.02 | -3.103
-15.5 | -0.48 | 0.13993 | -0.02 | -3.432
-15 | -0.491 | 0.13466 | -0.02 | -3.649
-14.5 | -0.501 | 0.12406 | -0.02 | -4.035
-14 | -0.508 | 0.11812 | -0.02 | -4.298
-13.5 | -0.512 | 0.11051 | -0.021 | -4.636
-13 | -0.514 | 0.10486 | -0.021 | -4.899
-12.5 | -0.512 | 0.09874 | -0.022 | -5.184
-12 | -0.506 | 0.09351 | -0.022 | -5.416
-11.5 | -0.497 | 0.08766 | -0.023 | -5.673
-11 | -0.481 | 0.08318 | -0.023 | -5.777
-10.5 | -0.458 | 0.0791 | -0.024 | -5.79
-10 | -0.433 | 0.07424 | -0.024 | -5.834
-9.5 | -0.406 | 0.07013 | -0.025 | -5.789
-9 | -0.377 | 0.06612 | -0.025 | -5.699
-8.5 | -0.346 | 0.06295 | -0.026 | -5.489
-8 | -0.312 | 0.05976 | -0.026 | -5.224
-7.5 | -0.277 | 0.05651 | -0.027 | -4.903
-7 | -0.24 | 0.05409 | -0.027 | -4.441
-6.5 | -0.202 | 0.05148 | -0.028 | -3.919
-6 | -0.162 | 0.04921 | -0.029 | -3.29
-5.5 | -0.121 | 0.04713 | -0.029 | -2.562
-5 | -0.078 | 0.0453 | -0.03 | -1.732
-4.5 | -0.035 | 0.04358 | -0.03 | -0.806
-4 | 0.009 | 0.04207 | -0.031 | 0.215
-3.5 | 0.054 | 0.04072 | -0.032 | 1.325
-3 | 0.1 | 0.0396 | -0.032 | 2.513
-2.5 | 0.146 | 0.03863 | -0.033 | 3.768
-2 | 0.192 | 0.03787 | -0.034 | 5.071
-1.5 | 0.239 | 0.03817 | -0.035 | 6.256
-1 | 0.352 | 0.01657 | -0.073 | 21.262
-0.5 | 0.41 | 0.0156 | -0.074 | 26.317
0 | 0.472 | 0.01659 | -0.075 | 28.462
0.5 | 0.53 | 0.01658 | -0.076 | 31.995
1 | 0.589 | 0.01554 | -0.077 | 37.874
1.5 | 0.647 | 0.01556 | -0.078 | 41.556
2 | 0.705 | 0.01676 | -0.08 | 42.056
2.5 | 0.763 | 0.01402 | -0.081 | 54.415
3 | 0.821 | 0.01421 | -0.082 | 57.765
3.5 | 0.879 | 0.01432 | -0.082 | 61.405
4 | 0.937 | 0.01453 | -0.083 | 64.502
4.5 | 0.995 | 0.01469 | -0.085 | 67.758
5 | 1.053 | 0.01848 | -0.086 | 56.97
5.5 | 1.109 | 0.01827 | -0.087 | 60.731
6 | 1.166 | 0.0187 | -0.088 | 62.328
6.5 | 1.222 | 0.01912 | -0.089 | 63.877
7 | 1.277 | 0.01975 | -0.09 | 64.659
7.5 | 1.331 | 0.02024 | -0.091 | 65.785
8 | 1.385 | 0.02063 | -0.092 | 67.119
8.5 | 1.434 | 0.02127 | -0.092 | 67.422
9 | 1.477 | 0.02557 | -0.093 | 57.745
9.5 | 1.514 | 0.02616 | -0.095 | 57.877
10 | 1.546 | 0.02718 | -0.095 | 56.872
10.5 | 1.526 | 0.03039 | -0.093 | 50.225
11 | 1.532 | 0.03253 | -0.093 | 47.11
11.5 | 1.535 | 0.03478 | -0.094 | 44.128
12 | 1.531 | 0.03702 | -0.094 | 41.368
12.5 | 1.518 | 0.04007 | -0.094 | 37.875
13 | 1.498 | 0.04313 | -0.094 | 34.728
13.5 | 1.471 | 0.04685 | -0.094 | 31.405
14 | 1.44 | 0.05036 | -0.094 | 28.598
14.5 | 1.401 | 0.05535 | -0.093 | 25.314
15 | 1.357 | 0.0607 | -0.093 | 22.357

## 44. Re 1M Mach 0.10 (2)
BIGFOIL.COM POLAR EXPORT
goe167
GOE 167 (V.KARMAN PROP.2) |  |  |  | Cl Max: | 1.4891 | at alpha= | 11.5 | deg
XFOIL ncrit=9 |  |  |  | L/D Max: | 123.647 | at alpha= | 4.5 | deg
Re: | 1000000 |  |  | Cd Min: | 0.25516 | at alpha= | -20 | deg
Mach: | 0.1 |  |  | Cl=0 at alpha= | -3.6425 | deg
|  |  |  | @ Cl=0.1, Cd= | 0.018699
|  |  |  | @ Cl=0.4, Cd= | 0.0099997
|  |  |  | @ Cl=0.6, Cd= | 0.0091372
alpha (deg) | Cl | Cd | Cm | Cl/Cd
-20 | -0.7158 | 0.25516 | 0.067 | -2.8053
-19.5 | -0.6972 | 0.24895 | 0.0627 | -2.8006
-19 | -0.6786 | 0.24239 | 0.0584 | -2.7996
-18.5 | -0.6592 | 0.23477 | 0.0538 | -2.8079
-18 | -0.6414 | 0.22765 | 0.0491 | -2.8175
-17.5 | -0.6248 | 0.22062 | 0.0456 | -2.832
-17 | -0.6071 | 0.21468 | 0.042 | -2.8279
-16.5 | -0.5891 | 0.2085 | 0.0383 | -2.8254
-16 | -0.5716 | 0.20186 | 0.0346 | -2.8317
-15.5 | -0.5544 | 0.19433 | 0.0306 | -2.8529
-15 | -0.5397 | 0.18648 | 0.0261 | -2.8941
-14.5 | -0.5253 | 0.17908 | 0.0233 | -2.9333
-14 | -0.5092 | 0.17302 | 0.0204 | -2.943
-13.5 | -0.4938 | 0.16662 | 0.0174 | -2.9636
-13 | -0.4792 | 0.15973 | 0.0143 | -3.0001
-12.5 | -0.4675 | 0.15146 | 0.0097 | -3.0866
-12 | -0.4575 | 0.14354 | 0.0059 | -3.1873
-11.5 | -0.4448 | 0.13646 | 0.0043 | -3.2596
-11 | -0.4304 | 0.13039 | 0.0018 | -3.3009
-10.5 | -0.4171 | 0.12386 | -0.0011 | -3.3675
-10 | -0.408 | 0.11556 | -0.0062 | -3.5306
-9.5 | -0.4014 | 0.10739 | -0.0112 | -3.7378
-9 | -0.3932 | 0.09929 | -0.0137 | -3.9601
-8.5 | -0.3752 | 0.09364 | -0.0168 | -4.0068
-8 | -0.3713 | 0.08866 | -0.017 | -4.1879
-7.5 | -0.3595 | 0.08038 | -0.0267 | -4.4725
-6.5 | -0.3007 | 0.05843 | -0.0507 | -5.1463
-6 | -0.2602 | 0.05339 | -0.0549 | -4.8736
-5.5 | -0.1994 | 0.04399 | -0.0629 | -4.5328
-5 | -0.153 | 0.03329 | -0.0678 | -4.596
-4 | -0.0399 | 0.02713 | -0.07 | -1.4707
-3.5 | 0.0159 | 0.01974 | -0.0721 | 0.80547
-2.5 | 0.1322 | 0.0183 | -0.0731 | 7.224
-2 | 0.1912 | 0.01421 | -0.0742 | 13.4553
-1.5 | 0.2509 | 0.01194 | -0.0745 | 21.0134
-1 | 0.3094 | 0.01094 | -0.0749 | 28.2815
-0.5 | 0.368 | 0.01024 | -0.0754 | 35.9375
0 | 0.4266 | 0.0098 | -0.0759 | 43.5306
0.5 | 0.4853 | 0.00949 | -0.0765 | 51.138
1 | 0.5441 | 0.00928 | -0.0771 | 58.6315
1.5 | 0.6028 | 0.00913 | -0.0776 | 66.0241
2 | 0.6614 | 0.00905 | -0.0782 | 73.0829
3 | 0.7721 | 0.00714 | -0.0787 | 108.1373
3.5 | 0.8304 | 0.00726 | -0.0792 | 114.3802
4 | 0.8883 | 0.00743 | -0.0798 | 119.5559
4.5 | 0.9459 | 0.00765 | -0.0803 | 123.6471
5 | 1.0015 | 0.00821 | -0.0806 | 121.9854
5.5 | 1.0511 | 0.0099 | -0.0805 | 106.1717
6 | 1.0978 | 0.01182 | -0.0801 | 92.8765
6.5 | 1.1498 | 0.01267 | -0.0799 | 90.7498
7 | 1.2029 | 0.01324 | -0.0798 | 90.8535
7.5 | 1.2544 | 0.01396 | -0.0796 | 89.8567
8 | 1.3 | 0.01533 | -0.0785 | 84.801
8.5 | 1.3468 | 0.01638 | -0.0774 | 82.2222
9 | 1.3896 | 0.01768 | -0.0759 | 78.5973
9.5 | 1.4235 | 0.01957 | -0.073 | 72.7389
10 | 1.458 | 0.02105 | -0.0703 | 69.2637
10.5 | 1.4806 | 0.02293 | -0.066 | 64.5704
11 | 1.488 | 0.02552 | -0.0602 | 58.3072
11.5 | 1.4891 | 0.02964 | -0.0563 | 50.2395
12 | 1.4734 | 0.03665 | -0.0542 | 40.2019
12.5 | 1.4756 | 0.04232 | -0.0536 | 34.8677
13 | 1.4804 | 0.04781 | -0.0533 | 30.9642
13.5 | 1.4821 | 0.05367 | -0.0531 | 27.6151
14 | 1.4807 | 0.0599 | -0.053 | 24.7195
14.5 | 1.4771 | 0.06648 | -0.0531 | 22.2187
15 | 1.4729 | 0.07341 | -0.0535 | 20.064
15.5 | 1.4679 | 0.08068 | -0.0543 | 18.1941
16 | 1.4615 | 0.08833 | -0.0555 | 16.5459
16.5 | 1.4533 | 0.09633 | -0.0569 | 15.0867

## 45. Re 1M Mach 0.25 (1)
BIGFOIL.COM POLAR EXPORT
goe167
GOE 167 (V.KARMAN PROP.2) |  |  |  | Cl Max: | 1.518 | at alpha= | 10.5 | deg
JavaFoil+Calcfoil stall+Eppler ext transition |  |  |  | L/D Max: | 66.774 | at alpha= | 8 | deg
Re: | 1000000 |  |  | Cd Min: | 0.01415 | at alpha= | 2.5 | deg
Mach: | 0.25 |  |  | Cl=0 at alpha= | -4.1 | deg
|  |  |  | @ Cl=0.1, Cd= | 0.039771
|  |  |  | @ Cl=0.4, Cd= | 0.015943
|  |  |  | @ Cl=0.6, Cd= | 0.015532
alpha (deg) | Cl | Cd | Cm | Cl/Cd
-16.5 | -0.089 | 0.26081 | -0.02 | -0.339
-16 | -0.18 | 0.24333 | -0.02 | -0.74
-15.5 | -0.232 | 0.20406 | -0.021 | -1.137
-15 | -0.277 | 0.18918 | -0.022 | -1.462
-14.5 | -0.316 | 0.16502 | -0.022 | -1.915
-14 | -0.351 | 0.14672 | -0.022 | -2.393
-13.5 | -0.381 | 0.13123 | -0.022 | -2.903
-13 | -0.406 | 0.12015 | -0.022 | -3.381
-12.5 | -0.426 | 0.11005 | -0.022 | -3.872
-12 | -0.44 | 0.1019 | -0.023 | -4.317
-11.5 | -0.448 | 0.09579 | -0.023 | -4.672
-11 | -0.443 | 0.08885 | -0.024 | -4.984
-10.5 | -0.429 | 0.08301 | -0.024 | -5.168
-10 | -0.412 | 0.07852 | -0.025 | -5.242
-9.5 | -0.391 | 0.07283 | -0.025 | -5.366
-9 | -0.367 | 0.0677 | -0.026 | -5.415
-8.5 | -0.339 | 0.06464 | -0.026 | -5.25
-8 | -0.309 | 0.0611 | -0.027 | -5.061
-7.5 | -0.276 | 0.05742 | -0.027 | -4.811
-7 | -0.241 | 0.05508 | -0.028 | -4.373
-6.5 | -0.203 | 0.05223 | -0.029 | -3.894
-6 | -0.164 | 0.04972 | -0.029 | -3.295
-5.5 | -0.123 | 0.04754 | -0.03 | -2.579
-5 | -0.08 | 0.04554 | -0.03 | -1.754
-4.5 | -0.036 | 0.04381 | -0.031 | -0.818
-4 | 0.009 | 0.04223 | -0.032 | 0.219
-3.5 | 0.055 | 0.04091 | -0.032 | 1.35
-3 | 0.102 | 0.03972 | -0.033 | 2.566
-2.5 | 0.149 | 0.03872 | -0.034 | 3.855
-2 | 0.197 | 0.03799 | -0.035 | 5.186
-1.5 | 0.245 | 0.03734 | -0.036 | 6.565
-1 | 0.362 | 0.01657 | -0.075 | 21.841
-0.5 | 0.422 | 0.01558 | -0.076 | 27.065
0 | 0.485 | 0.01662 | -0.077 | 29.182
0.5 | 0.545 | 0.01555 | -0.078 | 35.056
1 | 0.605 | 0.01553 | -0.08 | 38.935
1.5 | 0.664 | 0.01558 | -0.081 | 42.655
2 | 0.724 | 0.01558 | -0.082 | 46.479
2.5 | 0.784 | 0.01415 | -0.083 | 55.384
3 | 0.843 | 0.01428 | -0.084 | 59.054
3.5 | 0.903 | 0.01444 | -0.085 | 62.542
4 | 0.963 | 0.0146 | -0.086 | 65.933
4.5 | 1.022 | 0.01847 | -0.087 | 55.351
5 | 1.081 | 0.01833 | -0.088 | 58.959
5.5 | 1.139 | 0.0186 | -0.089 | 61.219
6 | 1.196 | 0.01909 | -0.09 | 62.668
6.5 | 1.253 | 0.0196 | -0.091 | 63.954
7 | 1.309 | 0.02024 | -0.092 | 64.702
7.5 | 1.365 | 0.02066 | -0.093 | 66.057
8 | 1.419 | 0.02125 | -0.094 | 66.774
8.5 | 1.468 | 0.022 | -0.095 | 66.715
9 | 1.507 | 0.02644 | -0.096 | 57.012
9.5 | 1.509 | 0.02785 | -0.095 | 54.172
10 | 1.515 | 0.03082 | -0.095 | 49.147
10.5 | 1.518 | 0.03323 | -0.095 | 45.677
11 | 1.514 | 0.03578 | -0.095 | 42.302
11.5 | 1.499 | 0.03844 | -0.095 | 39.006
12 | 1.472 | 0.04192 | -0.095 | 35.105
12.5 | 1.432 | 0.04584 | -0.095 | 31.247
13 | 1.38 | 0.05076 | -0.094 | 27.186
13.5 | 1.315 | 0.05684 | -0.094 | 23.134
14 | 1.232 | 0.06663 | -0.092 | 18.494
14.5 | 1.053 | 0.11601 | -0.063 | 9.073
15 | 0.973 | 0.12786 | -0.058 | 7.606
15.5 | 0.891 | 0.1385 | -0.057 | 6.433

## 46. Re 1M Mach 0.25 (2)
BIGFOIL.COM POLAR EXPORT
goe167
GOE 167 (V.KARMAN PROP.2) |  |  |  | Cl Max: | 1.4657 | at alpha= | 11 | deg
XFOIL ncrit=9 |  |  |  | L/D Max: | 124.847 | at alpha= | 4.5 | deg
Re: | 1000000 |  |  | Cd Min: | 0.11085 | at alpha= | 16 | deg
Mach: | 0.25 |  |  | Cl=0 at alpha= | -99 | deg
|  |  |  | @ Cl=0.1, Cd= | 0.01248
|  |  |  | @ Cl=0.4, Cd= | 0.01028
|  |  |  | @ Cl=0.6, Cd= | 0.0092972
alpha (deg) | Cl | Cd | Cm | Cl/Cd
-1.5 | 0.2587 | 0.01248 | -0.0769 | 20.7292
-1 | 0.3196 | 0.01119 | -0.0772 | 28.5612
-0.5 | 0.3802 | 0.01043 | -0.0776 | 36.4525
0 | 0.4407 | 0.00997 | -0.0781 | 44.2026
0.5 | 0.5016 | 0.00959 | -0.0787 | 52.3045
1 | 0.5622 | 0.00944 | -0.0793 | 59.5551
1.5 | 0.6231 | 0.00921 | -0.0799 | 67.6547
2.5 | 0.7382 | 0.0071 | -0.0803 | 103.9718
3 | 0.7985 | 0.00725 | -0.0808 | 110.1379
3.5 | 0.8588 | 0.00742 | -0.0813 | 115.7412
4 | 0.9189 | 0.0076 | -0.0818 | 120.9079
4.5 | 0.9788 | 0.00784 | -0.0822 | 124.8469
5 | 1.032 | 0.00924 | -0.0822 | 111.6883
5.5 | 1.0864 | 0.01035 | -0.0821 | 104.9662
6 | 1.1333 | 0.0124 | -0.0811 | 91.3952
6.5 | 1.1882 | 0.01313 | -0.0808 | 90.495
7 | 1.2421 | 0.01387 | -0.0803 | 89.553
7.5 | 1.2918 | 0.01501 | -0.0792 | 86.0626
8 | 1.3395 | 0.01625 | -0.0776 | 82.4308
8.5 | 1.3847 | 0.01754 | -0.0757 | 78.9453
9 | 1.4196 | 0.01945 | -0.0723 | 72.9871
9.5 | 1.4453 | 0.02155 | -0.0677 | 67.0673
10 | 1.4566 | 0.02398 | -0.0615 | 60.7423
10.5 | 1.4629 | 0.02765 | -0.0571 | 52.9078
11 | 1.4657 | 0.03286 | -0.0552 | 44.6044
11.5 | 1.4612 | 0.03956 | -0.0546 | 36.9363
12 | 1.444 | 0.04762 | -0.0539 | 30.3234
12.5 | 1.4348 | 0.05468 | -0.0529 | 26.2399
13 | 1.4329 | 0.06109 | -0.0524 | 23.4556
13.5 | 1.4299 | 0.06784 | -0.0522 | 21.0775
14 | 1.4254 | 0.07508 | -0.0524 | 18.9851
14.5 | 1.4182 | 0.0829 | -0.053 | 17.1074
15 | 1.4078 | 0.09146 | -0.0543 | 15.3925
15.5 | 1.3954 | 0.1007 | -0.0563 | 13.857
16 | 1.3799 | 0.11085 | -0.0593 | 12.4484

## 47. Re 1M Mach 0.50 (1)
BIGFOIL.COM POLAR EXPORT
goe167
GOE 167 (V.KARMAN PROP.2) |  |  |  | Cl Max: | 1.509 | at alpha= | 8.5 | deg
JavaFoil+Calcfoil stall+Eppler ext transition |  |  |  | L/D Max: | 67.183 | at alpha= | 3.5 | deg
Re: | 1000000 |  |  | Cd Min: | 0.01488 | at alpha= | 3 | deg
Mach: | 0.5 |  |  | Cl=0 at alpha= | -4.1064 | deg
|  |  |  | @ Cl=0.1, Cd= | 0.040884
|  |  |  | @ Cl=0.4, Cd= | 0.035649
|  |  |  | @ Cl=0.6, Cd= | 0.015829
alpha (deg) | Cl | Cd | Cm | Cl/Cd
-20 | -0.789 | 0.19728 | -0.022 | -3.998
-19.5 | -0.765 | 0.1833 | -0.022 | -4.171
-19 | -0.741 | 0.184 | -0.022 | -4.027
-18.5 | -0.717 | 0.17179 | -0.023 | -4.176
-18 | -0.694 | 0.16636 | -0.023 | -4.169
-17.5 | -0.67 | 0.16163 | -0.024 | -4.147
-17 | -0.646 | 0.15539 | -0.024 | -4.16
-16.5 | -0.623 | 0.15027 | -0.025 | -4.144
-16 | -0.598 | 0.15512 | -0.025 | -3.857
-15.5 | -0.574 | 0.15207 | -0.025 | -3.777
-15 | -0.55 | 0.14599 | -0.026 | -3.769
-14.5 | -0.526 | 0.14213 | -0.026 | -3.701
-14 | -0.502 | 0.13838 | -0.027 | -3.626
-13.5 | -0.477 | 0.13521 | -0.027 | -3.531
-13 | -0.453 | 0.13267 | -0.028 | -3.413
-12.5 | -0.428 | 0.11721 | -0.029 | -3.655
-12 | -0.403 | 0.1191 | -0.027 | -3.381
-11.5 | -0.378 | 0.11312 | -0.027 | -3.338
-11 | -0.353 | 0.11103 | -0.027 | -3.177
-10.5 | -0.328 | 0.10765 | -0.027 | -3.044
-10 | -0.303 | 0.10475 | -0.028 | -2.889
-9.5 | -0.278 | 0.10251 | -0.028 | -2.707
-9 | -0.252 | 0.09947 | -0.029 | -2.536
-8.5 | -0.227 | 0.09614 | -0.03 | -2.36
-8 | -0.201 | 0.0952 | -0.03 | -2.116
-7.5 | -0.176 | 0.08407 | -0.032 | -2.095
-7 | -0.151 | 0.07801 | -0.033 | -1.93
-6.5 | -0.125 | 0.07775 | -0.034 | -1.605
-6 | -0.099 | 0.06225 | -0.034 | -1.589
-5.5 | -0.11 | 0.05368 | -0.033 | -2.057
-5 | -0.079 | 0.04884 | -0.033 | -1.622
-4.5 | -0.037 | 0.04604 | -0.034 | -0.808
-4 | 0.01 | 0.0438 | -0.035 | 0.225
-3.5 | 0.06 | 0.04203 | -0.035 | 1.423
-3 | 0.112 | 0.04054 | -0.037 | 2.752
-2.5 | 0.165 | 0.03941 | -0.037 | 4.174
-2 | 0.218 | 0.03851 | -0.038 | 5.666
-1.5 | 0.272 | 0.03778 | -0.039 | 7.21
-1 | 0.327 | 0.03828 | -0.04 | 8.539
-0.5 | 0.382 | 0.03804 | -0.041 | 10.031
0 | 0.542 | 0.01679 | -0.087 | 32.262
0.5 | 0.609 | 0.01568 | -0.088 | 38.838
1 | 0.675 | 0.01574 | -0.089 | 42.912
1.5 | 0.742 | 0.01575 | -0.09 | 47.112
2 | 0.808 | 0.0159 | -0.091 | 50.852
2.5 | 0.875 | 0.01609 | -0.093 | 54.36
3 | 0.941 | 0.01488 | -0.094 | 63.258
3.5 | 1.007 | 0.01499 | -0.095 | 67.183
4 | 1.073 | 0.01942 | -0.096 | 55.286
4.5 | 1.139 | 0.01987 | -0.097 | 57.349
5 | 1.204 | 0.02001 | -0.098 | 60.167
5.5 | 1.266 | 0.02056 | -0.099 | 61.596
6 | 1.328 | 0.02143 | -0.101 | 61.972
6.5 | 1.359 | 0.02643 | -0.1 | 51.425
7 | 1.404 | 0.02793 | -0.1 | 50.278
7.5 | 1.447 | 0.02961 | -0.1 | 48.867
8 | 1.486 | 0.03161 | -0.1 | 47.006
8.5 | 1.509 | 0.03382 | -0.101 | 44.622
9 | 1.49 | 0.03651 | -0.101 | 40.808
9.5 | 1.395 | 0.04342 | -0.1 | 32.134
10 | 0.757 | 0.09677 | -0.044 | 7.826
10.5 | 0.789 | 0.10105 | -0.057 | 7.812
11 | 0.818 | 0.10868 | -0.06 | 7.528
11.5 | 0.841 | 0.1179 | -0.052 | 7.131
12 | 0.871 | 0.1274 | -0.057 | 6.833
12.5 | 0.898 | 0.12664 | -0.058 | 7.09
13 | 0.925 | 0.1375 | -0.058 | 6.726
13.5 | 0.953 | 0.13487 | -0.06 | 7.063

## 48. Re 1M Mach 0.50 (2)
BIGFOIL.COM POLAR EXPORT
goe167
GOE 167 (V.KARMAN PROP.2) |  |  |  | Cl Max: | 1.4459 | at alpha= | 8.5 | deg
XFOIL ncrit=9 |  |  |  | L/D Max: | 126.048 | at alpha= | 4 | deg
Re: | 1000000 |  |  | Cd Min: | 0.28268 | at alpha= | -20 | deg
Mach: | 0.5 |  |  | Cl=0 at alpha= | -3.6302 | deg
|  |  |  | @ Cl=0.1, Cd= | 0.025563
|  |  |  | @ Cl=0.4, Cd= | 0.012996
|  |  |  | @ Cl=0.6, Cd= | 0.010105
alpha (deg) | Cl | Cd | Cm | Cl/Cd
-20 | -0.7867 | 0.28268 | 0.08 | -2.783
-19.5 | -0.7624 | 0.27431 | 0.0745 | -2.7793
-19 | -0.7374 | 0.26543 | 0.0688 | -2.7781
-18.5 | -0.7129 | 0.2568 | 0.0631 | -2.7761
-18 | -0.6896 | 0.24823 | 0.058 | -2.7781
-17.5 | -0.6665 | 0.24065 | 0.0533 | -2.7696
-17 | -0.6427 | 0.2329 | 0.0484 | -2.7596
-16.5 | -0.619 | 0.22494 | 0.0436 | -2.7518
-16 | -0.595 | 0.21644 | 0.0385 | -2.749
-15.5 | -0.5722 | 0.20821 | 0.0334 | -2.7482
-15 | -0.5503 | 0.19985 | 0.0286 | -2.7536
-14.5 | -0.5288 | 0.19235 | 0.0251 | -2.7492
-14 | -0.5069 | 0.18496 | 0.0211 | -2.7406
-13.5 | -0.4856 | 0.17716 | 0.017 | -2.741
-13 | -0.4652 | 0.16895 | 0.012 | -2.7535
-12.5 | -0.4469 | 0.16107 | 0.0075 | -2.7746
-12 | -0.4283 | 0.1533 | 0.0051 | -2.7939
-11.5 | -0.4093 | 0.1463 | 0.0019 | -2.7977
-11 | -0.3912 | 0.13909 | -0.0014 | -2.8126
-10.5 | -0.3746 | 0.13117 | -0.0061 | -2.8558
-10 | -0.359 | 0.12352 | -0.0107 | -2.9064
-9.5 | -0.3549 | 0.11724 | -0.0096 | -3.0271
-9 | -0.3378 | 0.11106 | -0.0114 | -3.0416
-8.5 | -0.321 | 0.10466 | -0.0145 | -3.0671
-8 | -0.306 | 0.09745 | -0.0198 | -3.1401
-7.5 | -0.2937 | 0.0902 | -0.0251 | -3.2561
-7 | -0.2817 | 0.08275 | -0.0307 | -3.4042
-6.5 | -0.2679 | 0.07616 | -0.0318 | -3.5176
-6 | -0.2447 | 0.06979 | -0.0382 | -3.5062
-5.5 | -0.2026 | 0.06102 | -0.0532 | -3.3202
-5 | -0.1542 | 0.05195 | -0.0646 | -2.9682
-4.5 | -0.1108 | 0.04348 | -0.0711 | -2.5483
-4 | -0.0551 | 0.03796 | -0.0755 | -1.4515
-3.5 | 0.0194 | 0.03189 | -0.0801 | 0.60834
-2.5 | 0.1496 | 0.02167 | -0.0853 | 6.9036
-2 | 0.2233 | 0.01972 | -0.0855 | 11.3235
-1.5 | 0.2932 | 0.01534 | -0.0872 | 19.1134
0 | 0.5046 | 0.0107 | -0.0881 | 47.1589
0.5 | 0.5747 | 0.01021 | -0.0886 | 56.288
1 | 0.6447 | 0.00992 | -0.0891 | 64.9899
1.5 | 0.7149 | 0.00971 | -0.0896 | 73.6251
2 | 0.7849 | 0.00967 | -0.09 | 81.1686
3 | 0.9186 | 0.00782 | -0.0901 | 117.468
3.5 | 0.989 | 0.00805 | -0.0903 | 122.8571
4 | 1.0588 | 0.0084 | -0.0903 | 126.0476
4.5 | 1.1169 | 0.01023 | -0.0893 | 109.1789
5 | 1.1795 | 0.01138 | -0.0883 | 103.6467
5.5 | 1.2279 | 0.01367 | -0.0856 | 89.8244
6 | 1.2876 | 0.01474 | -0.0835 | 87.3541
6.5 | 1.3443 | 0.01593 | -0.0809 | 84.3879
7 | 1.3948 | 0.01737 | -0.0773 | 80.2994
7.5 | 1.4265 | 0.01957 | -0.0712 | 72.8922
8 | 1.4375 | 0.02293 | -0.0642 | 62.6908
8.5 | 1.4459 | 0.02841 | -0.0616 | 50.8941
9 | 1.4433 | 0.036 | -0.061 | 40.0917
9.5 | 1.4299 | 0.04427 | -0.0601 | 32.2995
10 | 1.411 | 0.05269 | -0.0589 | 26.7793
10.5 | 1.3907 | 0.06121 | -0.0578 | 22.7201
11 | 1.3716 | 0.07005 | -0.0573 | 19.5803
11.5 | 1.3523 | 0.07937 | -0.0574 | 17.0379
12 | 1.3411 | 0.08833 | -0.0576 | 15.1828
12.5 | 1.3261 | 0.09819 | -0.0589 | 13.5054
13 | 1.3058 | 0.10936 | -0.0616 | 11.9404
13.5 | 1.2815 | 0.12183 | -0.0661 | 10.5188

## 49. Re 2M Mach 0.00 (1)
BIGFOIL.COM POLAR EXPORT
goe167
GOE 167 (V.KARMAN PROP.2) |  |  |  | Cl Max: | 1.569 | at alpha= | 10.5 | deg
JavaFoil+Calcfoil stall+Eppler ext transition |  |  |  | L/D Max: | 72.637 | at alpha= | 8.5 | deg
Re: | 2000000 |  |  | Cd Min: | 0.01373 | at alpha= | 3.5 | deg
Mach: | 0 |  |  | Cl=0 at alpha= | -4.1023 | deg
|  |  |  | @ Cl=0.1, Cd= | 0.022258
|  |  |  | @ Cl=0.4, Cd= | 0.014972
|  |  |  | @ Cl=0.6, Cd= | 0.015687
alpha (deg) | Cl | Cd | Cm | Cl/Cd
-18.5 | -0.431 | 0.17993 | -0.018 | -2.395
-18 | -0.445 | 0.17047 | -0.019 | -2.612
-17.5 | -0.459 | 0.1621 | -0.019 | -2.833
-17 | -0.473 | 0.1524 | -0.019 | -3.101
-16.5 | -0.485 | 0.1455 | -0.02 | -3.334
-16 | -0.497 | 0.13408 | -0.02 | -3.704
-15.5 | -0.507 | 0.12824 | -0.02 | -3.95
-15 | -0.514 | 0.11995 | -0.02 | -4.289
-14.5 | -0.521 | 0.11372 | -0.02 | -4.583
-14 | -0.525 | 0.10805 | -0.02 | -4.862
-13.5 | -0.527 | 0.10296 | -0.021 | -5.12
-13 | -0.526 | 0.0975 | -0.021 | -5.395
-12.5 | -0.522 | 0.09221 | -0.022 | -5.658
-12 | -0.514 | 0.08789 | -0.022 | -5.851
-11.5 | -0.503 | 0.08223 | -0.023 | -6.119
-11 | -0.485 | 0.07826 | -0.023 | -6.197
-10.5 | -0.461 | 0.07428 | -0.024 | -6.21
-10 | -0.436 | 0.07089 | -0.024 | -6.144
-9.5 | -0.408 | 0.06708 | -0.025 | -6.079
-9 | -0.378 | 0.06363 | -0.026 | -5.94
-8.5 | -0.346 | 0.06015 | -0.026 | -5.755
-8 | -0.312 | 0.05729 | -0.027 | -5.454
-7.5 | -0.277 | 0.05459 | -0.027 | -5.076
-7 | -0.24 | 0.05204 | -0.028 | -4.612
-6.5 | -0.201 | 0.0505 | -0.029 | -3.99
-6 | -0.162 | 0.04778 | -0.029 | -3.383
-5.5 | -0.12 | 0.04588 | -0.03 | -2.626
-5 | -0.078 | 0.04405 | -0.031 | -1.776
-4.5 | -0.035 | 0.04244 | -0.031 | -0.826
-4 | 0.009 | 0.04103 | -0.032 | 0.22
-3.5 | 0.054 | 0.03875 | -0.037 | 1.396
-3 | 0.122 | 0.01437 | -0.069 | 8.511
-2.5 | 0.179 | 0.01435 | -0.07 | 12.456
-2 | 0.236 | 0.01493 | -0.071 | 15.789
-1.5 | 0.293 | 0.01434 | -0.072 | 20.449
-1 | 0.351 | 0.01566 | -0.073 | 22.396
-0.5 | 0.408 | 0.01486 | -0.074 | 27.498
0 | 0.47 | 0.01566 | -0.075 | 30.01
0.5 | 0.528 | 0.01565 | -0.076 | 33.738
1 | 0.586 | 0.01565 | -0.077 | 37.422
1.5 | 0.643 | 0.0158 | -0.078 | 40.736
2 | 0.701 | 0.01591 | -0.079 | 44.084
2.5 | 0.759 | 0.01451 | -0.08 | 52.325
3 | 0.817 | 0.01472 | -0.081 | 55.505
3.5 | 0.875 | 0.01373 | -0.082 | 63.701
4 | 0.933 | 0.01382 | -0.083 | 67.492
4.5 | 0.99 | 0.01524 | -0.084 | 64.979
5 | 1.047 | 0.01713 | -0.085 | 61.161
5.5 | 1.104 | 0.01709 | -0.086 | 64.61
6 | 1.16 | 0.01749 | -0.087 | 66.325
6.5 | 1.216 | 0.01789 | -0.088 | 67.944
7 | 1.271 | 0.01834 | -0.089 | 69.273
7.5 | 1.325 | 0.01881 | -0.09 | 70.44
8 | 1.379 | 0.02227 | -0.091 | 61.893
8.5 | 1.428 | 0.01966 | -0.092 | 72.637
9 | 1.471 | 0.021 | -0.093 | 70.034
9.5 | 1.509 | 0.02384 | -0.094 | 63.29
10 | 1.542 | 0.02465 | -0.095 | 62.534
10.5 | 1.569 | 0.0268 | -0.096 | 58.546
11 | 1.557 | 0.02841 | -0.095 | 54.79
11.5 | 1.561 | 0.02979 | -0.095 | 52.382
12 | 1.558 | 0.03162 | -0.095 | 49.255
12.5 | 1.546 | 0.03415 | -0.095 | 45.287
13 | 1.531 | 0.0366 | -0.095 | 41.834
13.5 | 1.509 | 0.03934 | -0.095 | 38.366
14 | 1.482 | 0.04205 | -0.095 | 35.254
14.5 | 1.449 | 0.0456 | -0.095 | 31.784
15 | 1.411 | 0.04981 | -0.095 | 28.324
15.5 | 1.362 | 0.05673 | -0.094 | 24.001

## 50. Re 2M Mach 0.00 (2)
BIGFOIL.COM POLAR EXPORT
goe167
GOE 167 (V.KARMAN PROP.2) |  |  |  | Cl Max: | 1.6644 | at alpha= | 14.5 | deg
XFOIL ncrit=9 |  |  |  | L/D Max: | 138.022 | at alpha= | 4 | deg
Re: | 2000000 |  |  | Cd Min: | 0.13254 | at alpha= | 19.5 | deg
Mach: | 0 |  |  | Cl=0 at alpha= | -3.6543 | deg
|  |  |  | @ Cl=0.1, Cd= | 0.011526
|  |  |  | @ Cl=0.4, Cd= | 0.0083392
|  |  |  | @ Cl=0.6, Cd= | 0.0078211
alpha (deg) | Cl | Cd | Cm | Cl/Cd
-11 | -0.4451 | 0.12703 | 0.0025 | -3.5039
-10.5 | -0.4373 | 0.11888 | -0.0009 | -3.6785
-10 | -0.4347 | 0.10915 | -0.0054 | -3.9826
-9.5 | -0.4383 | 0.10114 | -0.0074 | -4.3336
-9 | -0.4219 | 0.09638 | -0.0101 | -4.3775
-8.5 | -0.4106 | 0.09003 | -0.014 | -4.5607
-8 | -0.4082 | 0.08131 | -0.021 | -5.0203
-7.5 | -0.3933 | 0.06395 | -0.0419 | -6.1501
-7 | -0.3526 | 0.05852 | -0.0482 | -6.0253
-6.5 | -0.3109 | 0.0387 | -0.063 | -8.0336
-6 | -0.2604 | 0.0359 | -0.0649 | -7.2535
-5 | -0.154 | 0.01967 | -0.0695 | -7.8292
-4.5 | -0.0977 | 0.01787 | -0.0702 | -5.4673
-4 | -0.0401 | 0.01501 | -0.071 | -2.6716
-3.5 | 0.0179 | 0.0134 | -0.0716 | 1.3358
-3 | 0.0761 | 0.01242 | -0.0721 | 6.1272
-2.5 | 0.1341 | 0.01025 | -0.0728 | 13.0829
-1.5 | 0.2506 | 0.00933 | -0.0739 | 26.8596
-1 | 0.309 | 0.00888 | -0.0745 | 34.7973
-0.5 | 0.3675 | 0.0085 | -0.0751 | 43.2353
0 | 0.4261 | 0.00821 | -0.0757 | 51.9001
1 | 0.5433 | 0.00786 | -0.077 | 69.1221
1.5 | 0.6016 | 0.00782 | -0.0776 | 76.9309
2 | 0.6599 | 0.00778 | -0.0782 | 84.8201
2.5 | 0.7165 | 0.00614 | -0.0794 | 116.6938
3 | 0.7712 | 0.00591 | -0.079 | 130.4907
3.5 | 0.829 | 0.0061 | -0.0796 | 135.9016
4 | 0.8861 | 0.00642 | -0.0802 | 138.0218
4.5 | 0.9382 | 0.0079 | -0.0805 | 118.7595
5 | 0.9935 | 0.0085 | -0.0809 | 116.8824
5.5 | 1.0432 | 0.01014 | -0.0808 | 102.8797
6 | 1.0981 | 0.01057 | -0.0811 | 103.8884
6.5 | 1.1524 | 0.01105 | -0.0813 | 104.2896
7 | 1.206 | 0.01156 | -0.0814 | 104.3253
7.5 | 1.2559 | 0.01257 | -0.0811 | 99.9125
8 | 1.3065 | 0.01336 | -0.0807 | 97.7919
8.5 | 1.3568 | 0.01405 | -0.0804 | 96.5694
9 | 1.4048 | 0.01492 | -0.0797 | 94.1555
9.5 | 1.4497 | 0.016 | -0.0786 | 90.6063
10 | 1.4948 | 0.01691 | -0.0775 | 88.3974
10.5 | 1.5368 | 0.01795 | -0.0761 | 85.6156
11 | 1.5739 | 0.01921 | -0.0739 | 81.9313
11.5 | 1.5889 | 0.0216 | -0.0685 | 73.5602
12 | 1.6087 | 0.02313 | -0.0638 | 69.5504
12.5 | 1.6264 | 0.0253 | -0.0602 | 64.2846
13 | 1.6402 | 0.02834 | -0.0575 | 57.8758
13.5 | 1.6514 | 0.03226 | -0.056 | 51.1903
14 | 1.6593 | 0.03699 | -0.0553 | 44.8581
14.5 | 1.6644 | 0.0423 | -0.0552 | 39.3475
15 | 1.6639 | 0.04838 | -0.0553 | 34.3923
15.5 | 1.6568 | 0.05527 | -0.0554 | 29.9765
16 | 1.6407 | 0.06339 | -0.0559 | 25.8826
16.5 | 1.6137 | 0.07335 | -0.0571 | 22
17 | 1.5748 | 0.08532 | -0.0589 | 18.4576
17.5 | 1.5589 | 0.09452 | -0.0609 | 16.4928
18 | 1.5477 | 0.10325 | -0.0631 | 14.9898
18.5 | 1.5333 | 0.11274 | -0.0659 | 13.6003
19 | 1.519 | 0.12238 | -0.0691 | 12.4122
19.5 | 1.5035 | 0.13254 | -0.073 | 11.3437

## 51. Re 2M Mach 0.10 (1)
BIGFOIL.COM POLAR EXPORT
goe167
GOE 167 (V.KARMAN PROP.2) |  |  |  | Cl Max: | 1.572 | at alpha= | 10.5 | deg
JavaFoil+Calcfoil stall+Eppler ext transition |  |  |  | L/D Max: | 73.005 | at alpha= | 8.5 | deg
Re: | 2000000 |  |  | Cd Min: | 0.01367 | at alpha= | 3.5 | deg
Mach: | 0.1 |  |  | Cl=0 at alpha= | -4.1023 | deg
|  |  |  | @ Cl=0.1, Cd= | 0.02257
|  |  |  | @ Cl=0.4, Cd= | 0.014977
|  |  |  | @ Cl=0.6, Cd= | 0.015697
alpha (deg) | Cl | Cd | Cm | Cl/Cd
-18 | -0.406 | 0.17947 | -0.019 | -2.262
-17.5 | -0.422 | 0.1698 | -0.019 | -2.487
-17 | -0.438 | 0.16046 | -0.02 | -2.731
-16.5 | -0.453 | 0.15044 | -0.02 | -3.014
-16 | -0.468 | 0.13682 | -0.02 | -3.418
-15.5 | -0.481 | 0.13094 | -0.021 | -3.671
-15 | -0.492 | 0.1233 | -0.02 | -3.988
-14.5 | -0.501 | 0.11538 | -0.02 | -4.341
-14 | -0.508 | 0.11028 | -0.021 | -4.606
-13.5 | -0.512 | 0.1038 | -0.021 | -4.937
-13 | -0.514 | 0.09843 | -0.021 | -5.221
-12.5 | -0.512 | 0.09271 | -0.022 | -5.524
-12 | -0.507 | 0.08805 | -0.022 | -5.754
-11.5 | -0.497 | 0.08308 | -0.023 | -5.988
-11 | -0.481 | 0.07871 | -0.023 | -6.107
-10.5 | -0.458 | 0.07467 | -0.024 | -6.136
-10 | -0.433 | 0.07138 | -0.025 | -6.07
-9.5 | -0.406 | 0.06713 | -0.025 | -6.052
-9 | -0.377 | 0.06379 | -0.026 | -5.909
-8.5 | -0.346 | 0.06035 | -0.026 | -5.728
-8 | -0.312 | 0.05742 | -0.027 | -5.44
-7.5 | -0.277 | 0.05471 | -0.028 | -5.068
-7 | -0.24 | 0.05242 | -0.028 | -4.585
-6.5 | -0.202 | 0.05058 | -0.029 | -3.992
-6 | -0.162 | 0.04787 | -0.029 | -3.385
-5.5 | -0.121 | 0.04595 | -0.03 | -2.63
-5 | -0.079 | 0.04411 | -0.031 | -1.78
-4.5 | -0.035 | 0.04247 | -0.031 | -0.828
-4 | 0.009 | 0.04106 | -0.032 | 0.22
-3.5 | 0.054 | 0.03897 | -0.037 | 1.392
-3 | 0.123 | 0.01437 | -0.069 | 8.545
-2.5 | 0.18 | 0.01429 | -0.07 | 12.57
-2 | 0.237 | 0.01494 | -0.071 | 15.846
-1.5 | 0.295 | 0.01432 | -0.072 | 20.576
-1 | 0.352 | 0.01568 | -0.073 | 22.48
-0.5 | 0.41 | 0.01483 | -0.074 | 27.672
0 | 0.472 | 0.01565 | -0.075 | 30.168
0.5 | 0.53 | 0.01563 | -0.076 | 33.942
1 | 0.589 | 0.01567 | -0.077 | 37.552
1.5 | 0.647 | 0.01581 | -0.078 | 40.915
2 | 0.705 | 0.01589 | -0.08 | 44.344
2.5 | 0.763 | 0.01454 | -0.081 | 52.479
3 | 0.821 | 0.01476 | -0.082 | 55.644
3.5 | 0.879 | 0.01367 | -0.083 | 64.327
4 | 0.937 | 0.01381 | -0.084 | 67.844
4.5 | 0.995 | 0.01688 | -0.085 | 58.948
5 | 1.053 | 0.01717 | -0.086 | 61.32
5.5 | 1.109 | 0.01707 | -0.087 | 64.979
6 | 1.166 | 0.01746 | -0.088 | 66.746
6.5 | 1.222 | 0.01783 | -0.089 | 68.514
7 | 1.277 | 0.02119 | -0.09 | 60.257
7.5 | 1.331 | 0.01881 | -0.091 | 70.776
8 | 1.385 | 0.02229 | -0.092 | 62.124
8.5 | 1.434 | 0.01965 | -0.092 | 73.005
9 | 1.477 | 0.02104 | -0.093 | 70.184
9.5 | 1.514 | 0.02399 | -0.095 | 63.107
10 | 1.546 | 0.02481 | -0.095 | 62.303
10.5 | 1.572 | 0.02704 | -0.096 | 58.13
11 | 1.555 | 0.02869 | -0.095 | 54.184
11.5 | 1.556 | 0.03031 | -0.095 | 51.343
12 | 1.55 | 0.0324 | -0.095 | 47.845
12.5 | 1.536 | 0.03488 | -0.095 | 44.044
13 | 1.517 | 0.03737 | -0.095 | 40.601
13.5 | 1.49 | 0.04045 | -0.095 | 36.843
14 | 1.459 | 0.04332 | -0.095 | 33.675
14.5 | 1.42 | 0.04716 | -0.095 | 30.112
15 | 1.376 | 0.05171 | -0.095 | 26.604
15.5 | 1.321 | 0.05951 | -0.094 | 22.189

## 52. Re 2M Mach 0.10 (2)
BIGFOIL.COM POLAR EXPORT
goe167
GOE 167 (V.KARMAN PROP.2) |  |  |  | Cl Max: | 1.6488 | at alpha= | 14.5 | deg
XFOIL ncrit=9 |  |  |  | L/D Max: | 137.593 | at alpha= | 4 | deg
Re: | 2000000 |  |  | Cd Min: | 0.14025 | at alpha= | 19.5 | deg
Mach: | 0.1 |  |  | Cl=0 at alpha= | -3.6519 | deg
|  |  |  | @ Cl=0.1, Cd= | 0.011633
|  |  |  | @ Cl=0.4, Cd= | 0.0083711
|  |  |  | @ Cl=0.6, Cd= | 0.0078336
alpha (deg) | Cl | Cd | Cm | Cl/Cd
-11 | -0.4428 | 0.12752 | 0.0025 | -3.4724
-10.5 | -0.4347 | 0.11942 | -0.0009 | -3.6401
-10 | -0.431 | 0.11042 | -0.0048 | -3.9033
-9.5 | -0.4358 | 0.10171 | -0.0072 | -4.2847
-9 | -0.4189 | 0.09693 | -0.01 | -4.3217
-8.5 | -0.4066 | 0.09074 | -0.0138 | -4.4809
-8 | -0.4045 | 0.08263 | -0.0195 | -4.8953
-7.5 | -0.393 | 0.0652 | -0.0405 | -6.0276
-7 | -0.353 | 0.05963 | -0.0471 | -5.9198
-6.5 | -0.3096 | 0.05231 | -0.0546 | -5.9186
-6 | -0.2617 | 0.03669 | -0.0649 | -7.1327
-5.5 | -0.2116 | 0.02013 | -0.0693 | -10.5117
-4.5 | -0.0987 | 0.01917 | -0.0706 | -5.1487
-4 | -0.0408 | 0.01538 | -0.0714 | -2.6528
-3.5 | 0.0178 | 0.01364 | -0.072 | 1.305
-3 | 0.0764 | 0.01251 | -0.0726 | 6.1071
-2.5 | 0.1348 | 0.01034 | -0.0733 | 13.0368
-2 | 0.1934 | 0.00983 | -0.0738 | 19.6745
-1.5 | 0.2521 | 0.00937 | -0.0744 | 26.905
-1 | 0.3108 | 0.00892 | -0.0749 | 34.843
-0.5 | 0.3697 | 0.00852 | -0.0755 | 43.392
0 | 0.4287 | 0.00823 | -0.0761 | 52.0899
0.5 | 0.4875 | 0.00811 | -0.0767 | 60.111
1 | 0.5466 | 0.00787 | -0.0774 | 69.4536
1.5 | 0.6053 | 0.00783 | -0.078 | 77.3052
2 | 0.664 | 0.00779 | -0.0786 | 85.2375
2.5 | 0.7213 | 0.00619 | -0.0799 | 116.5267
3 | 0.776 | 0.00593 | -0.0794 | 130.86
3.5 | 0.8342 | 0.00612 | -0.08 | 136.3072
4 | 0.8916 | 0.00648 | -0.0806 | 137.5926
4.5 | 0.9439 | 0.00796 | -0.0808 | 118.5804
5 | 0.9997 | 0.00855 | -0.0812 | 116.924
5.5 | 1.0496 | 0.01019 | -0.0811 | 103.0029
6 | 1.105 | 0.01063 | -0.0813 | 103.9511
6.5 | 1.1597 | 0.0111 | -0.0815 | 104.4775
7.5 | 1.2637 | 0.01267 | -0.0811 | 99.7395
8 | 1.3146 | 0.01347 | -0.0807 | 97.5947
8.5 | 1.365 | 0.01419 | -0.0803 | 96.1945
9 | 1.4124 | 0.01517 | -0.0794 | 93.1048
9.5 | 1.4579 | 0.01622 | -0.0782 | 89.8829
10 | 1.5024 | 0.01719 | -0.0769 | 87.3997
10.5 | 1.5436 | 0.0183 | -0.0751 | 84.3497
11 | 1.5771 | 0.01977 | -0.0723 | 79.7724
11.5 | 1.5854 | 0.02224 | -0.0656 | 71.286
12 | 1.6047 | 0.0241 | -0.0614 | 66.5851
12.5 | 1.621 | 0.02672 | -0.0582 | 60.6662
13 | 1.6328 | 0.03038 | -0.0562 | 53.7459
13.5 | 1.6421 | 0.03491 | -0.0552 | 47.0381
14 | 1.6472 | 0.04024 | -0.0549 | 40.9344
14.5 | 1.6488 | 0.04612 | -0.0549 | 35.7502
15 | 1.6442 | 0.05278 | -0.055 | 31.152
15.5 | 1.6323 | 0.06034 | -0.0553 | 27.0517
16 | 1.6122 | 0.06922 | -0.0561 | 23.291
16.5 | 1.5801 | 0.08009 | -0.0576 | 19.7291
17 | 1.5485 | 0.09136 | -0.0596 | 16.9494
17.5 | 1.5358 | 0.10031 | -0.0617 | 15.3105
18 | 1.5229 | 0.10958 | -0.0643 | 13.8976
18.5 | 1.5074 | 0.11939 | -0.0675 | 12.6258
19 | 1.492 | 0.1296 | -0.0713 | 11.5123
19.5 | 1.4755 | 0.14025 | -0.0758 | 10.5205

## 53. Re 2M Mach 0.25 (1)
BIGFOIL.COM POLAR EXPORT
goe167
GOE 167 (V.KARMAN PROP.2) |  |  |  | Cl Max: | 1.566 | at alpha= | 10 | deg
JavaFoil+Calcfoil stall+Eppler ext transition |  |  |  | L/D Max: | 71.089 | at alpha= | 7.5 | deg
Re: | 2000000 |  |  | Cd Min: | 0.01363 | at alpha= | 3 | deg
Mach: | 0.25 |  |  | Cl=0 at alpha= | -4.1 | deg
|  |  |  | @ Cl=0.1, Cd= | 0.038847
|  |  |  | @ Cl=0.4, Cd= | 0.014825
|  |  |  | @ Cl=0.6, Cd= | 0.015752
alpha (deg) | Cl | Cd | Cm | Cl/Cd
-16.5 | -0.089 | 0.14541 | -0.021 | -0.609
-16 | -0.18 | 0.22405 | -0.021 | -0.804
-15.5 | -0.232 | 0.1314 | -0.022 | -1.768
-15 | -0.277 | 0.12508 | -0.022 | -2.213
-14.5 | -0.316 | 0.11728 | -0.023 | -2.697
-14 | -0.351 | 0.13038 | -0.023 | -2.694
-13.5 | -0.381 | 0.11617 | -0.022 | -3.282
-13 | -0.407 | 0.10902 | -0.023 | -3.729
-12.5 | -0.426 | 0.10206 | -0.023 | -4.177
-12 | -0.44 | 0.09463 | -0.023 | -4.651
-11.5 | -0.448 | 0.08946 | -0.024 | -5.005
-11 | -0.443 | 0.08288 | -0.024 | -5.344
-10.5 | -0.429 | 0.07818 | -0.025 | -5.489
-10 | -0.412 | 0.07434 | -0.025 | -5.539
-9.5 | -0.391 | 0.06864 | -0.026 | -5.695
-9 | -0.367 | 0.06505 | -0.026 | -5.638
-8.5 | -0.339 | 0.06153 | -0.027 | -5.517
-8 | -0.309 | 0.05834 | -0.027 | -5.302
-7.5 | -0.276 | 0.05557 | -0.028 | -4.973
-7 | -0.241 | 0.05305 | -0.028 | -4.543
-6.5 | -0.203 | 0.05046 | -0.029 | -4.033
-6 | -0.164 | 0.04823 | -0.03 | -3.399
-5.5 | -0.123 | 0.04622 | -0.031 | -2.655
-5 | -0.08 | 0.0443 | -0.031 | -1.804
-4.5 | -0.036 | 0.04268 | -0.032 | -0.841
-4 | 0.009 | 0.04121 | -0.033 | 0.225
-3.5 | 0.055 | 0.0399 | -0.033 | 1.385
-3 | 0.102 | 0.0388 | -0.034 | 2.63
-2.5 | 0.184 | 0.0143 | -0.072 | 12.878
-2 | 0.243 | 0.01492 | -0.073 | 16.285
-1.5 | 0.302 | 0.01505 | -0.074 | 20.095
-1 | 0.362 | 0.01485 | -0.075 | 24.371
-0.5 | 0.422 | 0.01481 | -0.076 | 28.471
0 | 0.485 | 0.01567 | -0.077 | 30.95
0.5 | 0.545 | 0.01567 | -0.079 | 34.785
1 | 0.605 | 0.01576 | -0.08 | 38.37
1.5 | 0.664 | 0.01586 | -0.081 | 41.899
2 | 0.724 | 0.01594 | -0.082 | 45.416
2.5 | 0.784 | 0.01468 | -0.083 | 53.403
3 | 0.843 | 0.01363 | -0.084 | 61.866
3.5 | 0.903 | 0.01379 | -0.085 | 65.501
4 | 0.963 | 0.01527 | -0.086 | 63.055
4.5 | 1.022 | 0.01708 | -0.087 | 59.833
5 | 1.081 | 0.01712 | -0.088 | 63.141
5.5 | 1.139 | 0.01742 | -0.089 | 65.368
6 | 1.196 | 0.01781 | -0.09 | 67.177
6.5 | 1.253 | 0.01826 | -0.091 | 68.653
7 | 1.309 | 0.02175 | -0.092 | 60.195
7.5 | 1.365 | 0.0192 | -0.093 | 71.089
8 | 1.419 | 0.02304 | -0.094 | 61.592
8.5 | 1.468 | 0.02375 | -0.095 | 61.799
9 | 1.507 | 0.02165 | -0.096 | 69.64
9.5 | 1.54 | 0.02504 | -0.097 | 61.529
10 | 1.566 | 0.02377 | -0.098 | 65.867
10.5 | 1.539 | 0.02933 | -0.096 | 52.476
11 | 1.533 | 0.03128 | -0.096 | 49.026
11.5 | 1.517 | 0.03371 | -0.096 | 44.993
12 | 1.49 | 0.03651 | -0.096 | 40.797
12.5 | 1.451 | 0.03982 | -0.096 | 36.427
13 | 1.399 | 0.0437 | -0.096 | 31.999
13.5 | 1.334 | 0.04855 | -0.096 | 27.472
14 | 1.257 | 0.05492 | -0.095 | 22.891
14.5 | 1.173 | 0.06097 | -0.094 | 19.232
15 | 1.071 | 0.07333 | -0.092 | 14.608

## 54. Re 2M Mach 0.25 (2)
BIGFOIL.COM POLAR EXPORT
goe167
GOE 167 (V.KARMAN PROP.2) |  |  |  | Cl Max: | 1.5753 | at alpha= | 12.5 | deg
XFOIL ncrit=9 |  |  |  | L/D Max: | 137.64 | at alpha= | 3.5 | deg
Re: | 2000000 |  |  | Cd Min: | 0.25821 | at alpha= | -20 | deg
Mach: | 0.25 |  |  | Cl=0 at alpha= | -3.6347 | deg
|  |  |  | @ Cl=0.1, Cd= | 0.012803
|  |  |  | @ Cl=0.4, Cd= | 0.0085561
|  |  |  | @ Cl=0.6, Cd= | 0.0079042
alpha (deg) | Cl | Cd | Cm | Cl/Cd
-20 | -0.7304 | 0.25821 | 0.07 | -2.8287
-19.5 | -0.7112 | 0.2521 | 0.0656 | -2.8211
-19 | -0.6916 | 0.2458 | 0.0612 | -2.8137
-18.5 | -0.6722 | 0.23918 | 0.0568 | -2.8104
-18 | -0.6523 | 0.23101 | 0.0523 | -2.8237
-17.5 | -0.6337 | 0.22366 | 0.0479 | -2.8333
-17 | -0.6154 | 0.21645 | 0.0438 | -2.8432
-16.5 | -0.5987 | 0.20914 | 0.0399 | -2.8627
-16 | -0.58 | 0.203 | 0.0362 | -2.8571
-15.5 | -0.5615 | 0.19659 | 0.0325 | -2.8562
-15 | -0.5441 | 0.18962 | 0.0288 | -2.8694
-14.5 | -0.5281 | 0.18095 | 0.0247 | -2.9185
-14 | -0.513 | 0.17319 | 0.0211 | -2.9621
-13.5 | -0.4997 | 0.16595 | 0.018 | -3.0111
-13 | -0.4832 | 0.15974 | 0.015 | -3.0249
-12.5 | -0.4676 | 0.15314 | 0.0119 | -3.0534
-12 | -0.4543 | 0.14505 | 0.0083 | -3.132
-11.5 | -0.443 | 0.13705 | 0.0049 | -3.2324
-11 | -0.4321 | 0.12986 | 0.0022 | -3.3274
-10.5 | -0.4219 | 0.12191 | -0.0013 | -3.4607
-10 | -0.4198 | 0.11489 | -0.0023 | -3.6539
-9.5 | -0.4203 | 0.10471 | -0.0068 | -4.0139
-9 | -0.4035 | 0.09962 | -0.0097 | -4.0504
-8.5 | -0.3881 | 0.09393 | -0.0131 | -4.1318
-8 | -0.3796 | 0.08655 | -0.0176 | -4.3859
-7.5 | -0.3761 | 0.07712 | -0.026 | -4.8768
-7 | -0.3531 | 0.06481 | -0.0414 | -5.4482
-6.5 | -0.312 | 0.05937 | -0.0481 | -5.2552
-6 | -0.267 | 0.04519 | -0.0615 | -5.9084
-5.5 | -0.216 | 0.0386 | -0.0663 | -5.5959
-5 | -0.1615 | 0.03349 | -0.0693 | -4.8223
-4.5 | -0.1032 | 0.02353 | -0.0725 | -4.3859
-4 | -0.045 | 0.02179 | -0.0734 | -2.0652
-3.5 | 0.0166 | 0.01537 | -0.0745 | 1.08
-3 | 0.0777 | 0.01331 | -0.075 | 5.8377
-2.5 | 0.1388 | 0.01192 | -0.0756 | 11.6443
-2 | 0.1994 | 0.01009 | -0.0762 | 19.7621
-1.5 | 0.2603 | 0.00959 | -0.0767 | 27.1429
-1 | 0.3211 | 0.00911 | -0.0772 | 35.247
-0.5 | 0.3821 | 0.00865 | -0.0778 | 44.1734
0 | 0.4431 | 0.00833 | -0.0784 | 53.1933
0.5 | 0.5041 | 0.00815 | -0.079 | 61.8528
1 | 0.5652 | 0.00795 | -0.0797 | 71.0943
1.5 | 0.626 | 0.00787 | -0.0803 | 79.5426
2 | 0.6867 | 0.00787 | -0.0809 | 87.2554
2.5 | 0.7477 | 0.00765 | -0.0816 | 97.7386
3 | 0.8028 | 0.00602 | -0.0817 | 133.3555
3.5 | 0.863 | 0.00627 | -0.0822 | 137.6396
4 | 0.9217 | 0.00684 | -0.0827 | 134.7515
4.5 | 0.9762 | 0.00825 | -0.0828 | 118.3273
5 | 1.0284 | 0.00988 | -0.0826 | 104.0891
5.5 | 1.0856 | 0.01047 | -0.0826 | 103.6867
6 | 1.1429 | 0.01098 | -0.0827 | 104.0893
6.5 | 1.2001 | 0.01144 | -0.0827 | 104.9038
7 | 1.2526 | 0.0125 | -0.082 | 100.208
7.5 | 1.3061 | 0.01332 | -0.0813 | 98.0556
8 | 1.3586 | 0.01415 | -0.0804 | 96.0141
8.5 | 1.4089 | 0.01511 | -0.0792 | 93.2429
9 | 1.4533 | 0.01648 | -0.0771 | 88.1857
9.5 | 1.4977 | 0.01766 | -0.0749 | 84.8075
10 | 1.5355 | 0.01909 | -0.0718 | 80.4348
10.5 | 1.5617 | 0.02087 | -0.0671 | 74.8299
11 | 1.5548 | 0.02445 | -0.0593 | 63.591
11.5 | 1.5609 | 0.02865 | -0.056 | 54.4817
12 | 1.5716 | 0.03338 | -0.0548 | 47.0821
12.5 | 1.5753 | 0.03926 | -0.0544 | 40.1248
13 | 1.5714 | 0.0461 | -0.0541 | 34.0868
13.5 | 1.563 | 0.05342 | -0.054 | 29.2587
14 | 1.5505 | 0.06116 | -0.054 | 25.3515
14.5 | 1.5381 | 0.06924 | -0.0544 | 22.214
15 | 1.5247 | 0.0778 | -0.0554 | 19.5977
15.5 | 1.5093 | 0.08691 | -0.0569 | 17.3662
16 | 1.489 | 0.09702 | -0.059 | 15.3474
16.5 | 1.4627 | 0.10838 | -0.062 | 13.496
17 | 1.4298 | 0.12118 | -0.0661 | 11.799
17.5 | 1.407 | 0.13323 | -0.071 | 10.5607

## 55. Re 2M Mach 0.50 (1)
BIGFOIL.COM POLAR EXPORT
goe167
GOE 167 (V.KARMAN PROP.2) |  |  |  | Cl Max: | 1.527 | at alpha= | 8.5 | deg
JavaFoil+Calcfoil stall+Eppler ext transition |  |  |  | L/D Max: | 68.076 | at alpha= | 7 | deg
Re: | 2000000 |  |  | Cd Min: | 0.0139 | at alpha= | 2.5 | deg
Mach: | 0.5 |  |  | Cl=0 at alpha= | -4.1064 | deg
|  |  |  | @ Cl=0.1, Cd= | 0.039795
|  |  |  | @ Cl=0.4, Cd= | 0.014943
|  |  |  | @ Cl=0.6, Cd= | 0.015949
alpha (deg) | Cl | Cd | Cm | Cl/Cd
-20 | -0.791 | 0.17811 | -0.023 | -4.442
-19.5 | -0.766 | 0.17085 | -0.023 | -4.486
-19 | -0.742 | 0.17013 | -0.023 | -4.364
-18.5 | -0.719 | 0.15904 | -0.024 | -4.518
-18 | -0.695 | 0.1521 | -0.024 | -4.567
-17.5 | -0.671 | 0.14962 | -0.024 | -4.485
-17 | -0.647 | 0.14313 | -0.025 | -4.521
-16.5 | -0.623 | 0.13866 | -0.025 | -4.495
-16 | -0.599 | 0.14055 | -0.025 | -4.262
-15.5 | -0.575 | 0.13733 | -0.026 | -4.187
-15 | -0.551 | 0.13214 | -0.026 | -4.168
-14.5 | -0.526 | 0.12834 | -0.027 | -4.102
-14 | -0.502 | 0.12472 | -0.027 | -4.025
-13.5 | -0.478 | 0.12135 | -0.028 | -3.937
-13 | -0.453 | 0.11788 | -0.028 | -3.844
-12.5 | -0.429 | 0.10578 | -0.029 | -4.051
-12 | -0.403 | 0.10644 | -0.028 | -3.789
-11.5 | -0.378 | 0.10155 | -0.028 | -3.721
-11 | -0.353 | 0.09985 | -0.028 | -3.535
-10.5 | -0.328 | 0.09642 | -0.028 | -3.402
-10 | -0.303 | 0.09604 | -0.029 | -3.154
-9.5 | -0.278 | 0.09293 | -0.03 | -2.989
-9 | -0.252 | 0.08751 | -0.03 | -2.885
-8.5 | -0.227 | 0.08518 | -0.031 | -2.666
-8 | -0.202 | 0.08401 | -0.031 | -2.4
-7.5 | -0.176 | 0.05552 | -0.034 | -3.177
-7 | -0.151 | 0.05161 | -0.037 | -2.931
-6.5 | -0.125 | 0.04912 | -0.038 | -2.553
-6 | -0.1 | 0.04427 | -0.044 | -2.267
-5.5 | -0.111 | 0.05062 | -0.034 | -2.183
-5 | -0.079 | 0.04706 | -0.034 | -1.684
-4.5 | -0.037 | 0.04439 | -0.035 | -0.838
-4 | 0.01 | 0.04247 | -0.036 | 0.232
-3.5 | 0.06 | 0.04081 | -0.036 | 1.466
-3 | 0.112 | 0.03949 | -0.038 | 2.828
-2.5 | 0.165 | 0.03846 | -0.038 | 4.281
-2 | 0.218 | 0.03841 | -0.039 | 5.687
-1.5 | 0.336 | 0.01522 | -0.083 | 22.083
-1 | 0.403 | 0.01493 | -0.084 | 26.997
-0.5 | 0.47 | 0.01584 | -0.085 | 29.695
0 | 0.542 | 0.01588 | -0.087 | 34.123
0.5 | 0.609 | 0.01596 | -0.088 | 38.15
1 | 0.675 | 0.01612 | -0.089 | 41.887
1.5 | 0.742 | 0.01623 | -0.09 | 45.712
2 | 0.808 | 0.01641 | -0.091 | 49.275
2.5 | 0.875 | 0.0139 | -0.093 | 62.922
3 | 0.941 | 0.01408 | -0.094 | 66.826
3.5 | 1.007 | 0.01583 | -0.095 | 63.636
4 | 1.073 | 0.01805 | -0.096 | 59.461
4.5 | 1.139 | 0.01845 | -0.097 | 61.764
5 | 1.204 | 0.01861 | -0.098 | 64.676
5.5 | 1.266 | 0.01911 | -0.099 | 66.257
6 | 1.328 | 0.01983 | -0.101 | 66.968
6.5 | 1.388 | 0.02058 | -0.102 | 67.432
7 | 1.445 | 0.02123 | -0.103 | 68.076
7.5 | 1.467 | 0.02634 | -0.102 | 55.713
8 | 1.507 | 0.02791 | -0.102 | 53.995
8.5 | 1.527 | 0.02999 | -0.102 | 50.912
9 | 1.507 | 0.03223 | -0.102 | 46.76
9.5 | 1.408 | 0.03892 | -0.101 | 36.177
10 | 0.762 | 0.08735 | -0.056 | 8.725
10.5 | 0.792 | 0.09176 | -0.06 | 8.627
11 | 0.819 | 0.09878 | -0.061 | 8.292
11.5 | 0.842 | 0.10546 | -0.053 | 7.98
12 | 0.872 | 0.11073 | -0.06 | 7.878
12.5 | 0.899 | 0.11426 | -0.06 | 7.867
13 | 0.926 | 0.12428 | -0.06 | 7.451
13.5 | 0.954 | 0.1199 | -0.061 | 7.955

## 56. Re 2M Mach 0.50 (2)
BIGFOIL.COM POLAR EXPORT
goe167
GOE 167 (V.KARMAN PROP.2) |  |  |  | Cl Max: | 1.5028 | at alpha= | 8.5 | deg
XFOIL ncrit=9 |  |  |  | L/D Max: | 122.342 | at alpha= | 3.5 | deg
Re: | 2000000 |  |  | Cd Min: | 0.28226 | at alpha= | -20 | deg
Mach: | 0.5 |  |  | Cl=0 at alpha= | -3.5965 | deg
|  |  |  | @ Cl=0.1, Cd= | 0.020662
|  |  |  | @ Cl=0.4, Cd= | 0.0097085
|  |  |  | @ Cl=0.6, Cd= | 0.0084761
alpha (deg) | Cl | Cd | Cm | Cl/Cd
-20 | -0.79 | 0.28226 | 0.0812 | -2.7988
-19.5 | -0.7661 | 0.27437 | 0.0757 | -2.7922
-19 | -0.742 | 0.26626 | 0.0703 | -2.7867
-18.5 | -0.7178 | 0.25779 | 0.065 | -2.7844
-18 | -0.6931 | 0.24862 | 0.0596 | -2.7878
-17.5 | -0.6694 | 0.23992 | 0.0543 | -2.7901
-16.5 | -0.6238 | 0.22399 | 0.0447 | -2.7849
-16 | -0.6006 | 0.2165 | 0.0401 | -2.7741
-15.5 | -0.5775 | 0.20879 | 0.0355 | -2.7659
-15 | -0.5545 | 0.20005 | 0.0308 | -2.7718
-14.5 | -0.533 | 0.19161 | 0.0262 | -2.7817
-14 | -0.5125 | 0.18321 | 0.0218 | -2.7973
-13.5 | -0.4929 | 0.17576 | 0.0181 | -2.8044
-13 | -0.4716 | 0.16872 | 0.0143 | -2.7952
-12.5 | -0.4515 | 0.1608 | 0.0104 | -2.8078
-12 | -0.4336 | 0.15266 | 0.0064 | -2.8403
-11.5 | -0.418 | 0.14492 | 0.0031 | -2.8843
-11 | -0.4082 | 0.13882 | 0.0026 | -2.9405
-10.5 | -0.3925 | 0.13131 | -0.0009 | -2.9891
-10 | -0.3781 | 0.12354 | -0.0045 | -3.0605
-9.5 | -0.3656 | 0.11543 | -0.0082 | -3.1673
-9 | -0.3494 | 0.10882 | -0.0115 | -3.2108
-8.5 | -0.3322 | 0.10243 | -0.0147 | -3.2432
-8 | -0.3186 | 0.09518 | -0.0184 | -3.3473
-7.5 | -0.3064 | 0.0877 | -0.0225 | -3.4937
-7 | -0.2998 | 0.07896 | -0.028 | -3.7969
-6.5 | -0.2839 | 0.07355 | -0.032 | -3.86
-6 | -0.255 | 0.06652 | -0.0409 | -3.8334
-5.5 | -0.2194 | 0.05742 | -0.0528 | -3.821
-4.5 | -0.1162 | 0.04153 | -0.0713 | -2.798
-4 | -0.0527 | 0.03273 | -0.0785 | -1.6101
-3.5 | 0.0126 | 0.028 | -0.0816 | 0.45
-3 | 0.0824 | 0.02201 | -0.0843 | 3.7438
-2.5 | 0.1546 | 0.01648 | -0.0857 | 9.3811
-2 | 0.2262 | 0.01297 | -0.0866 | 17.4402
-1.5 | 0.2971 | 0.01092 | -0.0872 | 27.207
-1 | 0.3677 | 0.01002 | -0.0876 | 36.6966
-0.5 | 0.4382 | 0.00934 | -0.088 | 46.9165
0 | 0.5086 | 0.00882 | -0.0885 | 57.6644
0.5 | 0.5789 | 0.00853 | -0.0891 | 67.8664
1 | 0.6494 | 0.00835 | -0.0897 | 77.7725
1.5 | 0.72 | 0.00818 | -0.0903 | 88.0196
2 | 0.7904 | 0.00818 | -0.0908 | 96.6259
2.5 | 0.8608 | 0.00824 | -0.0913 | 104.466
3.5 | 0.9873 | 0.00807 | -0.091 | 122.342
4 | 1.0548 | 0.00877 | -0.0909 | 120.2737
4.5 | 1.1118 | 0.01068 | -0.0897 | 104.1011
5 | 1.1785 | 0.01133 | -0.0889 | 104.0159
5.5 | 1.2444 | 0.01203 | -0.0878 | 103.4414
6 | 1.3104 | 0.01272 | -0.0865 | 103.0189
6.5 | 1.3675 | 0.01405 | -0.0838 | 97.331
7 | 1.4232 | 0.01536 | -0.0806 | 92.6562
7.5 | 1.4691 | 0.01704 | -0.0759 | 86.2148
8 | 1.4951 | 0.0193 | -0.0687 | 77.4663
8.5 | 1.5028 | 0.02332 | -0.0623 | 64.4425
9 | 1.5006 | 0.03045 | -0.061 | 49.2808
9.5 | 1.4862 | 0.03915 | -0.0605 | 37.9617
10 | 1.4705 | 0.0474 | -0.0591 | 31.0232
10.5 | 1.4505 | 0.05583 | -0.0577 | 25.9807
11 | 1.4306 | 0.06441 | -0.0566 | 22.2108
11.5 | 1.4133 | 0.07334 | -0.0561 | 19.2705
12 | 1.3947 | 0.08287 | -0.0564 | 16.83
12.5 | 1.3728 | 0.09329 | -0.0576 | 14.7154
13 | 1.3465 | 0.10488 | -0.0603 | 12.8385
13.5 | 1.3178 | 0.11758 | -0.0647 | 11.2077

## 57. Re 3M Mach 0.00 (1)
BIGFOIL.COM POLAR EXPORT
goe167
GOE 167 (V.KARMAN PROP.2) |  |  |  | Cl Max: | 1.605 | at alpha= | 11.5 | deg
JavaFoil+Calcfoil stall+Eppler ext transition |  |  |  | L/D Max: | 73.304 | at alpha= | 7.5 | deg
Re: | 3000000 |  |  | Cd Min: | 0.01318 | at alpha= | 2.5 | deg
Mach: | 0 |  |  | Cl=0 at alpha= | -4.117 | deg
|  |  |  | @ Cl=0.1, Cd= | 0.014061
|  |  |  | @ Cl=0.4, Cd= | 0.014546
|  |  |  | @ Cl=0.6, Cd= | 0.015355
alpha (deg) | Cl | Cd | Cm | Cl/Cd
-18.5 | -0.431 | 0.15842 | -0.019 | -2.723
-18 | -0.446 | 0.15172 | -0.019 | -2.937
-17.5 | -0.459 | 0.15649 | -0.019 | -2.935
-17 | -0.473 | 0.148 | -0.02 | -3.194
-16.5 | -0.485 | 0.13913 | -0.02 | -3.488
-16 | -0.497 | 0.12899 | -0.02 | -3.851
-15.5 | -0.507 | 0.12325 | -0.021 | -4.112
-15 | -0.515 | 0.11653 | -0.02 | -4.417
-14.5 | -0.521 | 0.10991 | -0.021 | -4.744
-14 | -0.526 | 0.10541 | -0.021 | -4.986
-13.5 | -0.527 | 0.09965 | -0.021 | -5.293
-13 | -0.526 | 0.0947 | -0.022 | -5.557
-12.5 | -0.522 | 0.08988 | -0.022 | -5.807
-12 | -0.514 | 0.08521 | -0.023 | -6.038
-11.5 | -0.503 | 0.08061 | -0.023 | -6.244
-11 | -0.485 | 0.07721 | -0.024 | -6.284
-10.5 | -0.461 | 0.07308 | -0.024 | -6.315
-10 | -0.436 | 0.06922 | -0.025 | -6.295
-9.5 | -0.408 | 0.06595 | -0.026 | -6.186
-9 | -0.378 | 0.06213 | -0.026 | -6.086
-8.5 | -0.346 | 0.05912 | -0.027 | -5.858
-8 | -0.313 | 0.05644 | -0.027 | -5.539
-7.5 | -0.277 | 0.05362 | -0.028 | -5.17
-7 | -0.24 | 0.0512 | -0.028 | -4.69
-6.5 | -0.202 | 0.0492 | -0.029 | -4.098
-6 | -0.162 | 0.04716 | -0.03 | -3.429
-5.5 | -0.121 | 0.04524 | -0.03 | -2.664
-5 | -0.078 | 0.04348 | -0.031 | -1.8
-4.5 | -0.036 | 0.03795 | -0.042 | -0.941
-4 | 0.011 | 0.01411 | -0.067 | 0.788
-3.5 | 0.066 | 0.01411 | -0.068 | 4.7
-3 | 0.122 | 0.01403 | -0.069 | 8.715
-2.5 | 0.179 | 0.01467 | -0.07 | 12.186
-2 | 0.236 | 0.01524 | -0.071 | 15.47
-1.5 | 0.293 | 0.01393 | -0.072 | 21.048
-1 | 0.351 | 0.01523 | -0.073 | 23.033
-0.5 | 0.409 | 0.01442 | -0.074 | 28.333
0 | 0.47 | 0.01517 | -0.075 | 30.971
0.5 | 0.528 | 0.01527 | -0.076 | 34.569
1 | 0.586 | 0.01534 | -0.077 | 38.19
1.5 | 0.643 | 0.0154 | -0.078 | 41.796
2 | 0.701 | 0.01457 | -0.079 | 48.148
2.5 | 0.759 | 0.01318 | -0.08 | 57.616
3 | 0.817 | 0.01333 | -0.081 | 61.301
3.5 | 0.875 | 0.01597 | -0.082 | 54.779
4 | 0.933 | 0.01616 | -0.083 | 57.712
4.5 | 0.99 | 0.01638 | -0.084 | 60.466
5 | 1.047 | 0.01496 | -0.085 | 70.001
5.5 | 1.104 | 0.01654 | -0.086 | 66.757
6 | 1.16 | 0.01687 | -0.087 | 68.777
6.5 | 1.216 | 0.01964 | -0.088 | 61.912
7 | 1.271 | 0.01764 | -0.089 | 72.031
7.5 | 1.325 | 0.01808 | -0.09 | 73.304
8 | 1.379 | 0.02127 | -0.091 | 64.828
8.5 | 1.428 | 0.02178 | -0.092 | 65.568
9 | 1.471 | 0.02007 | -0.093 | 73.274
9.5 | 1.509 | 0.02274 | -0.094 | 66.338
10 | 1.542 | 0.02348 | -0.095 | 65.657
10.5 | 1.569 | 0.02546 | -0.096 | 61.613
11 | 1.59 | 0.02337 | -0.097 | 68.029
11.5 | 1.605 | 0.02759 | -0.098 | 58.167
12 | 1.571 | 0.02933 | -0.096 | 53.583
12.5 | 1.559 | 0.03153 | -0.096 | 49.457
13 | 1.542 | 0.03379 | -0.096 | 45.639
13.5 | 1.52 | 0.03617 | -0.096 | 42.038
14 | 1.494 | 0.03854 | -0.096 | 38.77
14.5 | 1.46 | 0.04175 | -0.096 | 34.97
15 | 1.422 | 0.04547 | -0.096 | 31.276
15.5 | 1.373 | 0.05152 | -0.095 | 26.661
16 | 1.331 | 0.05489 | -0.096 | 24.251
16.5 | 1.283 | 0.05962 | -0.095 | 21.524

## 58. Re 3M Mach 0.00 (2)
BIGFOIL.COM POLAR EXPORT
goe167
GOE 167 (V.KARMAN PROP.2) |  |  |  | Cl Max: | 1.7514 | at alpha= | 15.5 | deg
XFOIL ncrit=9 |  |  |  | L/D Max: | 142.35 | at alpha= | 3.5 | deg
Re: | 3000000 |  |  | Cd Min: | 0.11716 | at alpha= | 20 | deg
Mach: | 0 |  |  | Cl=0 at alpha= | -3.6506 | deg
|  |  |  | @ Cl=0.1, Cd= | 0.0093633
|  |  |  | @ Cl=0.4, Cd= | 0.0075076
|  |  |  | @ Cl=0.6, Cd= | 0.00729
alpha (deg) | Cl | Cd | Cm | Cl/Cd
-13 | -1.0282 | 0.02336 | -0.0678 | -44.0154
-12.5 | -0.9876 | 0.01905 | -0.0682 | -51.8425
-12 | -0.9375 | 0.01703 | -0.0684 | -55.0499
-11.5 | -0.8819 | 0.01665 | -0.0685 | -52.967
-11 | -0.8232 | 0.01653 | -0.0691 | -49.8004
-10.5 | -0.7718 | 0.01646 | -0.0681 | -46.8894
-10 | -0.719 | 0.01636 | -0.0673 | -43.9487
-9.5 | -0.6694 | 0.01469 | -0.0669 | -45.5684
-9 | -0.6124 | 0.01504 | -0.067 | -40.7181
-8.5 | -0.5545 | 0.01579 | -0.0671 | -35.1172
-8 | -0.4964 | 0.01668 | -0.0672 | -29.7602
-7.5 | -0.4396 | 0.01679 | -0.0675 | -26.1823
-7 | -0.383 | 0.01661 | -0.0679 | -23.0584
-6.5 | -0.327 | 0.01546 | -0.0684 | -21.1514
-5.5 | -0.2141 | 0.01244 | -0.0697 | -17.2106
-5 | -0.1565 | 0.01199 | -0.0702 | -13.0525
-4.5 | -0.0985 | 0.01166 | -0.0707 | -8.4477
-4 | -0.0406 | 0.0108 | -0.0712 | -3.7593
-3.5 | 0.0175 | 0.01004 | -0.0718 | 1.743
-3 | 0.0758 | 0.0095 | -0.0723 | 7.9789
-2.5 | 0.1342 | 0.00917 | -0.0728 | 14.6347
-2 | 0.1926 | 0.00902 | -0.0733 | 21.3525
-1.5 | 0.251 | 0.00841 | -0.074 | 29.8454
-1 | 0.3096 | 0.00788 | -0.0746 | 39.2893
-0.5 | 0.3683 | 0.00761 | -0.0753 | 48.3968
0 | 0.4271 | 0.00742 | -0.0759 | 57.5606
1 | 0.5442 | 0.00729 | -0.0771 | 74.6502
1.5 | 0.6025 | 0.00729 | -0.0777 | 82.6475
2 | 0.6609 | 0.00725 | -0.0784 | 91.1586
2.5 | 0.7191 | 0.00724 | -0.079 | 99.3232
3.5 | 0.8299 | 0.00583 | -0.08 | 142.3499
4 | 0.8836 | 0.00709 | -0.0804 | 124.6262
4.5 | 0.9397 | 0.0076 | -0.0809 | 123.6447
5 | 0.9912 | 0.00908 | -0.081 | 109.163
5.5 | 1.047 | 0.00946 | -0.0814 | 110.6765
6 | 1.1024 | 0.00985 | -0.0818 | 111.9188
6.5 | 1.1576 | 0.01021 | -0.0821 | 113.379
7 | 1.2092 | 0.01111 | -0.082 | 108.8389
7.5 | 1.2621 | 0.01171 | -0.082 | 107.7797
8 | 1.3146 | 0.01226 | -0.082 | 107.2268
8.5 | 1.3649 | 0.01303 | -0.0817 | 104.7506
9 | 1.4158 | 0.01362 | -0.0814 | 103.9501
9.5 | 1.465 | 0.01432 | -0.081 | 102.3045
10 | 1.512 | 0.01516 | -0.0802 | 99.7361
10.5 | 1.5548 | 0.01628 | -0.0788 | 95.5037
11 | 1.5986 | 0.01715 | -0.0776 | 93.2128
11.5 | 1.6393 | 0.01813 | -0.076 | 90.4192
12 | 1.6758 | 0.01921 | -0.0738 | 87.2358
12.5 | 1.7046 | 0.02052 | -0.0704 | 83.0702
13 | 1.7151 | 0.02248 | -0.0644 | 76.2945
13.5 | 1.7114 | 0.02633 | -0.059 | 64.9981
14 | 1.727 | 0.02948 | -0.0571 | 58.5821
14.5 | 1.7405 | 0.03332 | -0.0561 | 52.2359
15 | 1.7483 | 0.03806 | -0.0556 | 45.9354
15.5 | 1.7514 | 0.04352 | -0.0554 | 40.2436
16 | 1.7486 | 0.04981 | -0.0555 | 35.1054
16.5 | 1.7408 | 0.05664 | -0.0556 | 30.7345
17 | 1.7306 | 0.06401 | -0.0561 | 27.0364
17.5 | 1.7183 | 0.07188 | -0.057 | 23.9051
18 | 1.7052 | 0.08004 | -0.0582 | 21.3043
18.5 | 1.6892 | 0.08889 | -0.0599 | 19.0033
19 | 1.6748 | 0.09762 | -0.0618 | 17.1563
19.5 | 1.6556 | 0.10737 | -0.0644 | 15.4196
20 | 1.6374 | 0.11716 | -0.0674 | 13.9758

## 59. Re 3M Mach 0.10 (1)
BIGFOIL.COM POLAR EXPORT
goe167
GOE 167 (V.KARMAN PROP.2) |  |  |  | Cl Max: | 1.591 | at alpha= | 11 | deg
JavaFoil+Calcfoil stall+Eppler ext transition |  |  |  | L/D Max: | 73.663 | at alpha= | 7.5 | deg
Re: | 3000000 |  |  | Cd Min: | 0.01318 | at alpha= | 2.5 | deg
Mach: | 0.1 |  |  | Cl=0 at alpha= | -4.1196 | deg
|  |  |  | @ Cl=0.1, Cd= | 0.014042
|  |  |  | @ Cl=0.4, Cd= | 0.014547
|  |  |  | @ Cl=0.6, Cd= | 0.015369
alpha (deg) | Cl | Cd | Cm | Cl/Cd
-18 | -0.406 | 0.15249 | -0.019 | -2.664
-17.5 | -0.422 | 0.14676 | -0.019 | -2.879
-17 | -0.438 | 0.14031 | -0.02 | -3.124
-16.5 | -0.454 | 0.13285 | -0.02 | -3.415
-16 | -0.468 | 0.13268 | -0.02 | -3.526
-15.5 | -0.481 | 0.12543 | -0.021 | -3.833
-15 | -0.492 | 0.11899 | -0.021 | -4.134
-14.5 | -0.501 | 0.11192 | -0.021 | -4.477
-14 | -0.508 | 0.10691 | -0.021 | -4.753
-13.5 | -0.513 | 0.10097 | -0.022 | -5.078
-13 | -0.514 | 0.09507 | -0.022 | -5.407
-12.5 | -0.512 | 0.09081 | -0.023 | -5.642
-12 | -0.507 | 0.08628 | -0.023 | -5.875
-11.5 | -0.498 | 0.08116 | -0.023 | -6.132
-11 | -0.481 | 0.07735 | -0.024 | -6.218
-10.5 | -0.458 | 0.07331 | -0.025 | -6.253
-10 | -0.433 | 0.06941 | -0.025 | -6.244
-9.5 | -0.406 | 0.06606 | -0.026 | -6.152
-9 | -0.377 | 0.06231 | -0.026 | -6.053
-8.5 | -0.346 | 0.05939 | -0.027 | -5.823
-8 | -0.313 | 0.05646 | -0.027 | -5.535
-7.5 | -0.277 | 0.05378 | -0.028 | -5.158
-7 | -0.24 | 0.05148 | -0.029 | -4.672
-6.5 | -0.202 | 0.04926 | -0.029 | -4.101
-6 | -0.162 | 0.04711 | -0.03 | -3.441
-5.5 | -0.121 | 0.0453 | -0.031 | -2.669
-5 | -0.079 | 0.04353 | -0.031 | -1.805
-4.5 | -0.035 | 0.04069 | -0.037 | -0.87
-4 | 0.011 | 0.01413 | -0.067 | 0.791
-3.5 | 0.067 | 0.01406 | -0.068 | 4.739
-3 | 0.123 | 0.01403 | -0.069 | 8.754
-2.5 | 0.18 | 0.01464 | -0.07 | 12.273
-2 | 0.237 | 0.01522 | -0.071 | 15.565
-1.5 | 0.295 | 0.0139 | -0.072 | 21.189
-1 | 0.352 | 0.01523 | -0.073 | 23.136
-0.5 | 0.411 | 0.01439 | -0.074 | 28.532
0 | 0.472 | 0.01516 | -0.075 | 31.154
0.5 | 0.53 | 0.01527 | -0.076 | 34.742
1 | 0.589 | 0.01535 | -0.077 | 38.343
1.5 | 0.647 | 0.01545 | -0.079 | 41.866
2 | 0.705 | 0.01449 | -0.08 | 48.635
2.5 | 0.763 | 0.01318 | -0.081 | 57.898
3 | 0.821 | 0.01324 | -0.082 | 62.006
3.5 | 0.879 | 0.01597 | -0.083 | 55.034
4 | 0.937 | 0.01622 | -0.084 | 57.768
4.5 | 0.995 | 0.01643 | -0.085 | 60.563
5 | 1.053 | 0.01491 | -0.086 | 70.589
5.5 | 1.109 | 0.01879 | -0.087 | 59.052
6 | 1.166 | 0.01684 | -0.088 | 69.222
6.5 | 1.222 | 0.01972 | -0.089 | 61.956
7 | 1.277 | 0.02029 | -0.09 | 62.936
7.5 | 1.331 | 0.01807 | -0.091 | 73.663
8 | 1.385 | 0.02132 | -0.092 | 64.971
8.5 | 1.434 | 0.02192 | -0.093 | 65.43
9 | 1.477 | 0.0201 | -0.093 | 73.443
9.5 | 1.514 | 0.02289 | -0.095 | 66.139
10 | 1.546 | 0.02364 | -0.095 | 65.392
10.5 | 1.572 | 0.0257 | -0.096 | 61.16
11 | 1.591 | 0.02338 | -0.097 | 68.06
11.5 | 1.569 | 0.02823 | -0.096 | 55.578
12 | 1.564 | 0.02998 | -0.096 | 52.157
12.5 | 1.548 | 0.03224 | -0.096 | 48.022
13 | 1.528 | 0.03449 | -0.096 | 44.319
13.5 | 1.502 | 0.03715 | -0.096 | 40.418
14 | 1.47 | 0.03969 | -0.096 | 37.03
14.5 | 1.431 | 0.04318 | -0.096 | 33.134
15 | 1.387 | 0.04709 | -0.096 | 29.449
15.5 | 1.331 | 0.05421 | -0.095 | 24.562
16 | 1.284 | 0.05756 | -0.095 | 22.31

## 60. Re 3M Mach 0.10 (2)
BIGFOIL.COM POLAR EXPORT
goe167
GOE 167 (V.KARMAN PROP.2) |  |  |  | Cl Max: | 1.735 | at alpha= | 15 | deg
XFOIL ncrit=9 |  |  |  | L/D Max: | 141.766 | at alpha= | 3.5 | deg
Re: | 3000000 |  |  | Cd Min: | 0.17714 | at alpha= | -14.5 | deg
Mach: | 0.1 |  |  | Cl=0 at alpha= | -3.6485 | deg
|  |  |  | @ Cl=0.1, Cd= | 0.009429
|  |  |  | @ Cl=0.4, Cd= | 0.0075255
|  |  |  | @ Cl=0.6, Cd= | 0.0072911
alpha (deg) | Cl | Cd | Cm | Cl/Cd
-14.5 | -0.5362 | 0.17714 | 0.0251 | -3.027
-14 | -0.5193 | 0.17139 | 0.022 | -3.0299
-13.5 | -0.5173 | 0.15909 | 0.0179 | -3.2516
-13 | -0.5049 | 0.15207 | 0.0147 | -3.3202
-12.5 | -0.4895 | 0.14608 | 0.0118 | -3.3509
-12 | -0.4766 | 0.13928 | 0.0088 | -3.4219
-11.5 | -0.472 | 0.12984 | 0.0051 | -3.6352
-11 | -0.4765 | 0.11846 | 0.0004 | -4.0225
-10.5 | -0.4685 | 0.1132 | -0.0006 | -4.1387
-10 | -0.4554 | 0.1071 | -0.0038 | -4.2521
-9.5 | -0.4498 | 0.09902 | -0.0081 | -4.5425
-9 | -0.4623 | 0.08711 | -0.0152 | -5.3071
-8.5 | -0.4523 | 0.08082 | -0.0205 | -5.5964
-7.5 | -0.4066 | 0.05201 | -0.0538 | -7.8177
-7 | -0.3767 | 0.02612 | -0.067 | -14.4219
-6.5 | -0.3214 | 0.02582 | -0.0675 | -12.4477
-6 | -0.2723 | 0.01549 | -0.0694 | -17.5791
-5.5 | -0.2146 | 0.01501 | -0.0698 | -14.2971
-5 | -0.158 | 0.0122 | -0.0707 | -12.9508
-4.5 | -0.0996 | 0.01195 | -0.0712 | -8.3347
-4 | -0.0412 | 0.01103 | -0.0717 | -3.7353
-3.5 | 0.0174 | 0.01019 | -0.0722 | 1.7076
-3 | 0.076 | 0.00958 | -0.0728 | 7.9332
-2.5 | 0.1348 | 0.00921 | -0.0733 | 14.6363
-2 | 0.1937 | 0.00904 | -0.0738 | 21.427
-1.5 | 0.2525 | 0.00848 | -0.0744 | 29.7759
-1 | 0.3115 | 0.0079 | -0.075 | 39.4304
-0.5 | 0.3706 | 0.00762 | -0.0757 | 48.6352
0 | 0.4297 | 0.00743 | -0.0763 | 57.8331
0.5 | 0.4886 | 0.00736 | -0.0769 | 66.3859
1 | 0.5475 | 0.0073 | -0.0775 | 75
1.5 | 0.6063 | 0.00729 | -0.0781 | 83.1687
2 | 0.665 | 0.00726 | -0.0788 | 91.5978
2.5 | 0.7236 | 0.00728 | -0.0794 | 99.3956
3 | 0.7774 | 0.00551 | -0.0798 | 141.0889
3.5 | 0.835 | 0.00589 | -0.0804 | 141.7657
4 | 0.889 | 0.00714 | -0.0808 | 124.5098
4.5 | 0.9456 | 0.00763 | -0.0813 | 123.9318
5 | 0.9974 | 0.00913 | -0.0813 | 109.2442
5.5 | 1.0536 | 0.00951 | -0.0817 | 110.7886
6 | 1.1094 | 0.0099 | -0.082 | 112.0606
6.5 | 1.1649 | 0.01029 | -0.0823 | 113.207
7 | 1.2169 | 0.01119 | -0.0822 | 108.7489
7.5 | 1.2702 | 0.01179 | -0.0821 | 107.7354
8 | 1.3229 | 0.01237 | -0.082 | 106.9442
8.5 | 1.3737 | 0.01314 | -0.0816 | 104.5434
9 | 1.4247 | 0.01377 | -0.0813 | 103.4641
9.5 | 1.474 | 0.01451 | -0.0807 | 101.5851
10 | 1.5201 | 0.01547 | -0.0796 | 98.2612
10.5 | 1.5636 | 0.01654 | -0.0782 | 94.5345
11 | 1.6064 | 0.01749 | -0.0767 | 91.8468
11.5 | 1.6458 | 0.01855 | -0.0746 | 88.7224
12 | 1.6798 | 0.01972 | -0.0718 | 85.1826
12.5 | 1.6999 | 0.02127 | -0.0668 | 79.9201
13 | 1.7066 | 0.02392 | -0.0612 | 71.3462
13.5 | 1.7076 | 0.02797 | -0.0573 | 61.0511
14 | 1.7214 | 0.0317 | -0.0559 | 54.3028
14.5 | 1.7312 | 0.03623 | -0.0552 | 47.7836
15 | 1.735 | 0.04169 | -0.0549 | 41.6167
15.5 | 1.7333 | 0.04788 | -0.0549 | 36.2009
16 | 1.7256 | 0.05479 | -0.055 | 31.4948
16.5 | 1.7151 | 0.06219 | -0.0554 | 27.5784
17 | 1.7028 | 0.07004 | -0.0561 | 24.3118
17.5 | 1.688 | 0.07849 | -0.0573 | 21.5059
18 | 1.673 | 0.08722 | -0.0589 | 19.1814
18.5 | 1.6566 | 0.09631 | -0.0608 | 17.2007
19 | 1.6389 | 0.1059 | -0.0633 | 15.4759
19.5 | 1.6186 | 0.11611 | -0.0664 | 13.9402
20 | 1.6005 | 0.12621 | -0.07 | 12.6812

## 61. Re 3M Mach 0.25 (1)
BIGFOIL.COM POLAR EXPORT
goe167
GOE 167 (V.KARMAN PROP.2) |  |  |  | Cl Max: | 1.582 | at alpha= | 10.5 | deg
JavaFoil+Calcfoil stall+Eppler ext transition |  |  |  | L/D Max: | 74.001 | at alpha= | 7.5 | deg
Re: | 3000000 |  |  | Cd Min: | 0.01326 | at alpha= | 2.5 | deg
Mach: | 0.25 |  |  | Cl=0 at alpha= | -4.1 | deg
|  |  |  | @ Cl=0.1, Cd= | 0.014383
|  |  |  | @ Cl=0.4, Cd= | 0.014425
|  |  |  | @ Cl=0.6, Cd= | 0.015419
alpha (deg) | Cl | Cd | Cm | Cl/Cd
-16.5 | -0.089 | 0.14123 | -0.022 | -0.628
-16 | -0.18 | 0.13726 | -0.021 | -1.313
-15.5 | -0.232 | 0.12797 | -0.022 | -1.817
-15 | -0.277 | 0.12194 | -0.023 | -2.272
-14.5 | -0.317 | 0.11282 | -0.023 | -2.806
-14 | -0.352 | 0.10582 | -0.024 | -3.323
-13.5 | -0.381 | 0.11111 | -0.023 | -3.434
-13 | -0.407 | 0.10473 | -0.023 | -3.884
-12.5 | -0.427 | 0.09819 | -0.024 | -4.344
-12 | -0.44 | 0.09124 | -0.024 | -4.826
-11.5 | -0.448 | 0.08608 | -0.024 | -5.204
-11 | -0.443 | 0.07998 | -0.024 | -5.54
-10.5 | -0.429 | 0.07656 | -0.025 | -5.607
-10 | -0.412 | 0.07175 | -0.026 | -5.741
-9.5 | -0.391 | 0.06733 | -0.026 | -5.808
-9 | -0.367 | 0.06369 | -0.026 | -5.761
-8.5 | -0.34 | 0.06032 | -0.027 | -5.63
-8 | -0.309 | 0.05733 | -0.028 | -5.398
-7.5 | -0.277 | 0.05456 | -0.028 | -5.068
-7 | -0.241 | 0.05215 | -0.029 | -4.624
-6.5 | -0.204 | 0.04965 | -0.03 | -4.101
-6 | -0.164 | 0.04751 | -0.03 | -3.452
-5.5 | -0.123 | 0.04555 | -0.031 | -2.695
-5 | -0.08 | 0.04372 | -0.032 | -1.829
-4.5 | -0.036 | 0.04214 | -0.033 | -0.852
-4 | 0.009 | 0.03731 | -0.043 | 0.252
-3.5 | 0.068 | 0.01403 | -0.07 | 4.86
-3 | 0.126 | 0.01467 | -0.071 | 8.579
-2.5 | 0.184 | 0.01462 | -0.072 | 12.604
-2 | 0.243 | 0.01521 | -0.073 | 15.977
-1.5 | 0.302 | 0.01458 | -0.074 | 20.747
-1 | 0.362 | 0.01445 | -0.075 | 25.044
-0.5 | 0.422 | 0.01441 | -0.076 | 29.253
0 | 0.485 | 0.01524 | -0.077 | 31.831
0.5 | 0.545 | 0.0153 | -0.079 | 35.625
1 | 0.605 | 0.01543 | -0.08 | 39.186
1.5 | 0.664 | 0.0155 | -0.081 | 42.857
2 | 0.724 | 0.01462 | -0.082 | 49.517
2.5 | 0.784 | 0.01326 | -0.083 | 59.119
3 | 0.843 | 0.01335 | -0.084 | 63.163
3.5 | 0.903 | 0.01617 | -0.085 | 55.843
4 | 0.963 | 0.0164 | -0.086 | 58.702
4.5 | 1.022 | 0.01499 | -0.087 | 68.189
5 | 1.081 | 0.0165 | -0.088 | 65.519
5.5 | 1.139 | 0.01916 | -0.089 | 59.444
6 | 1.196 | 0.01716 | -0.09 | 69.708
6.5 | 1.253 | 0.01757 | -0.091 | 71.32
7 | 1.309 | 0.02081 | -0.092 | 62.915
7.5 | 1.365 | 0.01844 | -0.093 | 74.001
8 | 1.419 | 0.02196 | -0.094 | 64.615
8.5 | 1.468 | 0.02265 | -0.095 | 64.811
9 | 1.507 | 0.02067 | -0.096 | 72.931
9.5 | 1.54 | 0.02384 | -0.097 | 64.618
10 | 1.566 | 0.02268 | -0.098 | 69.045
10.5 | 1.582 | 0.02378 | -0.099 | 66.516
11 | 1.546 | 0.02909 | -0.097 | 53.156
11.5 | 1.529 | 0.03124 | -0.097 | 48.963
12 | 1.501 | 0.03383 | -0.097 | 44.358
12.5 | 1.461 | 0.0367 | -0.097 | 39.821
13 | 1.409 | 0.04017 | -0.097 | 35.075
13.5 | 1.344 | 0.0444 | -0.097 | 30.281
14 | 1.267 | 0.04988 | -0.096 | 25.405
14.5 | 1.184 | 0.05523 | -0.096 | 21.443
15 | 1.084 | 0.0647 | -0.094 | 16.76
15.5 | 0.978 | 0.07754 | -0.092 | 12.607

## 62. Re 3M Mach 0.25 (2)
BIGFOIL.COM POLAR EXPORT
goe167
GOE 167 (V.KARMAN PROP.2) |  |  |  | Cl Max: | 1.6612 | at alpha= | 12 | deg
XFOIL ncrit=9 |  |  |  | L/D Max: | 124.932 | at alpha= | 4 | deg
Re: | 3000000 |  |  | Cd Min: | 0.25959 | at alpha= | -20 | deg
Mach: | 0.25 |  |  | Cl=0 at alpha= | -3.6347 | deg
|  |  |  | @ Cl=0.1, Cd= | 0.0099633
|  |  |  | @ Cl=0.4, Cd= | 0.0076444
|  |  |  | @ Cl=0.6, Cd= | 0.0073389
alpha (deg) | Cl | Cd | Cm | Cl/Cd
-20 | -0.7312 | 0.25959 | 0.0708 | -2.8167
-19.5 | -0.7116 | 0.25225 | 0.0662 | -2.821
-19 | -0.6925 | 0.24488 | 0.0616 | -2.8279
-18 | -0.6561 | 0.23035 | 0.0528 | -2.8483
-17.5 | -0.6369 | 0.22427 | 0.0488 | -2.8399
-17 | -0.6179 | 0.2178 | 0.0448 | -2.837
-16.5 | -0.5989 | 0.2103 | 0.0407 | -2.8478
-16 | -0.581 | 0.20269 | 0.0367 | -2.8664
-15.5 | -0.5639 | 0.19522 | 0.0328 | -2.8885
-15 | -0.5481 | 0.18758 | 0.0291 | -2.922
-14.5 | -0.5353 | 0.17911 | 0.0253 | -2.9887
-14 | -0.5169 | 0.17342 | 0.0221 | -2.9806
-13.5 | -0.5 | 0.1671 | 0.0189 | -2.9922
-13 | -0.4975 | 0.15486 | 0.0147 | -3.2126
-12.5 | -0.4818 | 0.14865 | 0.0117 | -3.2412
-12 | -0.4664 | 0.14222 | 0.0087 | -3.2794
-11.5 | -0.4555 | 0.13445 | 0.0054 | -3.3879
-11 | -0.4558 | 0.12607 | 0.0038 | -3.6155
-10.5 | -0.4543 | 0.11643 | -0.0004 | -3.9019
-10 | -0.4395 | 0.11044 | -0.0035 | -3.9795
-9.5 | -0.4256 | 0.10423 | -0.0069 | -4.0833
-9 | -0.4188 | 0.09626 | -0.0111 | -4.3507
-8.5 | -0.4261 | 0.08543 | -0.0176 | -4.9877
-8 | -0.4151 | 0.0793 | -0.0226 | -5.2346
-7.5 | -0.3894 | 0.07167 | -0.0325 | -5.4332
-7 | -0.3624 | 0.05725 | -0.0496 | -6.3301
-6 | -0.2695 | 0.0417 | -0.0639 | -6.4628
-5.5 | -0.2187 | 0.02786 | -0.0705 | -7.85
-5 | -0.1619 | 0.02476 | -0.0717 | -6.5388
-4.5 | -0.1055 | 0.01326 | -0.074 | -7.9563
-4 | -0.0445 | 0.01263 | -0.0744 | -3.5234
-3.5 | 0.0164 | 0.01142 | -0.0748 | 1.4361
-3 | 0.0775 | 0.01021 | -0.0753 | 7.5906
-2.5 | 0.1386 | 0.00954 | -0.0758 | 14.5283
-2 | 0.1997 | 0.00915 | -0.0762 | 21.8251
-1.5 | 0.2608 | 0.009 | -0.0767 | 28.9778
-0.5 | 0.383 | 0.0077 | -0.078 | 49.7403
0 | 0.4442 | 0.0075 | -0.0786 | 59.2267
0.5 | 0.5053 | 0.0074 | -0.0792 | 68.2838
1 | 0.5662 | 0.00735 | -0.0798 | 77.034
1.5 | 0.6271 | 0.00733 | -0.0804 | 85.5525
2 | 0.6879 | 0.00731 | -0.0811 | 94.104
2.5 | 0.7486 | 0.00736 | -0.0817 | 101.712
4 | 0.9195 | 0.00736 | -0.0829 | 124.9321
4.5 | 0.9781 | 0.00791 | -0.0833 | 123.6536
5 | 1.0317 | 0.00935 | -0.0832 | 110.3422
5.5 | 1.09 | 0.00978 | -0.0833 | 111.4519
6 | 1.1484 | 0.01016 | -0.0835 | 113.0315
6.5 | 1.2053 | 0.01071 | -0.0835 | 112.5397
7 | 1.2591 | 0.01167 | -0.0829 | 107.892
7.5 | 1.3147 | 0.01228 | -0.0826 | 107.0603
8 | 1.3684 | 0.01305 | -0.0819 | 104.8582
8.5 | 1.4211 | 0.01385 | -0.081 | 102.6065
9 | 1.4723 | 0.01469 | -0.0798 | 100.2246
9.5 | 1.52 | 0.01576 | -0.0781 | 96.4467
10 | 1.5618 | 0.01713 | -0.0755 | 91.1734
10.5 | 1.6014 | 0.01842 | -0.0726 | 86.9381
11 | 1.6315 | 0.01999 | -0.0683 | 81.6158
11.5 | 1.6473 | 0.02193 | -0.0622 | 75.1163
12 | 1.6612 | 0.02478 | -0.0578 | 67.0379
12.5 | 1.6593 | 0.03003 | -0.0549 | 55.2547
13 | 1.6534 | 0.03674 | -0.054 | 45.0027
13.5 | 1.6526 | 0.04321 | -0.0537 | 38.2458
14 | 1.6436 | 0.05057 | -0.0535 | 32.5015
14.5 | 1.6284 | 0.05859 | -0.0535 | 27.7931
15 | 1.6106 | 0.0672 | -0.0539 | 23.9673
15.5 | 1.5925 | 0.07626 | -0.0549 | 20.8825
16 | 1.5724 | 0.08589 | -0.0564 | 18.3071
16.5 | 1.5515 | 0.09601 | -0.0586 | 16.1598
17 | 1.5294 | 0.10664 | -0.0613 | 14.3417

## 63. Re 3M Mach 0.50 (1)
BIGFOIL.COM POLAR EXPORT
goe167
GOE 167 (V.KARMAN PROP.2) |  |  |  | Cl Max: | 1.541 | at alpha= | 8.5 | deg
JavaFoil+Calcfoil stall+Eppler ext transition |  |  |  | L/D Max: | 71.797 | at alpha= | 4.5 | deg
Re: | 3000000 |  |  | Cd Min: | 0.01367 | at alpha= | 2.5 | deg
Mach: | 0.5 |  |  | Cl=0 at alpha= | -4.1064 | deg
|  |  |  | @ Cl=0.1, Cd= | 0.039785
|  |  |  | @ Cl=0.4, Cd= | 0.014609
|  |  |  | @ Cl=0.6, Cd= | 0.015587
alpha (deg) | Cl | Cd | Cm | Cl/Cd
-20 | -0.792 | 0.17045 | -0.024 | -4.649
-19.5 | -0.769 | 0.16055 | -0.024 | -4.788
-19 | -0.743 | 0.16382 | -0.024 | -4.537
-18.5 | -0.719 | 0.1523 | -0.024 | -4.724
-18 | -0.696 | 0.14718 | -0.024 | -4.726
-17.5 | -0.672 | 0.14302 | -0.025 | -4.696
-17 | -0.648 | 0.13696 | -0.025 | -4.729
-16.5 | -0.624 | 0.13233 | -0.026 | -4.714
-16 | -0.6 | 0.13532 | -0.026 | -4.431
-15.5 | -0.575 | 0.13026 | -0.026 | -4.418
-15 | -0.551 | 0.12623 | -0.027 | -4.367
-14.5 | -0.527 | 0.12098 | -0.027 | -4.356
-14 | -0.503 | 0.1188 | -0.028 | -4.23
-13.5 | -0.478 | 0.11487 | -0.028 | -4.162
-13 | -0.453 | 0.11099 | -0.029 | -4.085
-12.5 | -0.429 | 0.10035 | -0.029 | -4.274
-12 | -0.404 | 0.10269 | -0.029 | -3.933
-11.5 | -0.378 | 0.09771 | -0.028 | -3.87
-11 | -0.353 | 0.0946 | -0.029 | -3.734
-10.5 | -0.328 | 0.09284 | -0.029 | -3.536
-10 | -0.303 | 0.09017 | -0.03 | -3.362
-9.5 | -0.278 | 0.08746 | -0.03 | -3.178
-9 | -0.253 | 0.08401 | -0.031 | -3.008
-8.5 | -0.227 | 0.08171 | -0.031 | -2.781
-8 | -0.202 | 0.08036 | -0.032 | -2.511
-7.5 | -0.177 | 0.05392 | -0.037 | -3.284
-7 | -0.152 | 0.05043 | -0.039 | -3.005
-6.5 | -0.126 | 0.04761 | -0.041 | -2.644
-6 | -0.122 | 0.01456 | -0.072 | -8.375
-5.5 | -0.111 | 0.04944 | -0.035 | -2.236
-5 | -0.079 | 0.04592 | -0.034 | -1.726
-4.5 | -0.037 | 0.04367 | -0.035 | -0.853
-4 | 0.01 | 0.04185 | -0.036 | 0.236
-3.5 | 0.06 | 0.04027 | -0.037 | 1.487
-3 | 0.112 | 0.03964 | -0.038 | 2.818
-2.5 | 0.203 | 0.01536 | -0.081 | 13.223
-2 | 0.269 | 0.01543 | -0.082 | 17.458
-1.5 | 0.336 | 0.01481 | -0.083 | 22.708
-1 | 0.403 | 0.0146 | -0.084 | 27.622
-0.5 | 0.47 | 0.0154 | -0.085 | 30.544
0 | 0.542 | 0.0155 | -0.087 | 34.942
0.5 | 0.609 | 0.0156 | -0.088 | 39.031
1 | 0.675 | 0.01574 | -0.089 | 42.906
1.5 | 0.742 | 0.01473 | -0.09 | 50.363
2 | 0.808 | 0.01483 | -0.091 | 54.527
2.5 | 0.875 | 0.01367 | -0.093 | 64.002
3 | 0.941 | 0.0168 | -0.094 | 56.034
3.5 | 1.007 | 0.01535 | -0.095 | 65.639
4 | 1.073 | 0.01555 | -0.096 | 69.009
4.5 | 1.139 | 0.01587 | -0.097 | 71.797
5 | 1.204 | 0.02062 | -0.098 | 58.371
5.5 | 1.266 | 0.01837 | -0.1 | 68.929
6 | 1.328 | 0.01902 | -0.101 | 69.81
6.5 | 1.388 | 0.0197 | -0.102 | 70.44
7 | 1.445 | 0.02031 | -0.103 | 71.162
7.5 | 1.5 | 0.02103 | -0.104 | 71.352
8 | 1.518 | 0.02621 | -0.103 | 57.916
8.5 | 1.541 | 0.02778 | -0.103 | 55.477
9 | 1.52 | 0.02976 | -0.103 | 51.086
9.5 | 1.418 | 0.0362 | -0.102 | 39.167
10 | 0.764 | 0.08316 | -0.059 | 9.187
10.5 | 0.794 | 0.08816 | -0.062 | 9.002
11 | 0.82 | 0.09598 | -0.061 | 8.539
11.5 | 0.843 | 0.10036 | -0.057 | 8.402
12 | 0.873 | 0.1064 | -0.061 | 8.206
12.5 | 0.9 | 0.10567 | -0.061 | 8.513
13 | 0.927 | 0.11539 | -0.061 | 8.035
13.5 | 0.955 | 0.11565 | -0.063 | 8.257

## 64. Re 3M Mach 0.50 (2)
BIGFOIL.COM POLAR EXPORT
goe167
GOE 167 (V.KARMAN PROP.2) |  |  |  | Cl Max: | 1.5472 | at alpha= | 9 | deg
XFOIL ncrit=9 |  |  |  | L/D Max: | 122.411 | at alpha= | 3 | deg
Re: | 3000000 |  |  | Cd Min: | 0.28262 | at alpha= | -20 | deg
Mach: | 0.5 |  |  | Cl=0 at alpha= | -3.6034 | deg
|  |  |  | @ Cl=0.1, Cd= | 0.01641
|  |  |  | @ Cl=0.4, Cd= | 0.008671
|  |  |  | @ Cl=0.6, Cd= | 0.0076574
alpha (deg) | Cl | Cd | Cm | Cl/Cd
-20 | -0.7909 | 0.28262 | 0.0818 | -2.7985
-19.5 | -0.7668 | 0.27396 | 0.0763 | -2.7989
-19 | -0.7428 | 0.26531 | 0.0708 | -2.7997
-18.5 | -0.719 | 0.25663 | 0.0654 | -2.8017
-18 | -0.6963 | 0.24777 | 0.0601 | -2.8103
-17.5 | -0.6725 | 0.24056 | 0.0552 | -2.7956
-17 | -0.6487 | 0.2329 | 0.0503 | -2.7853
-16.5 | -0.6249 | 0.22419 | 0.0454 | -2.7874
-16 | -0.6021 | 0.21585 | 0.0406 | -2.7894
-15.5 | -0.5797 | 0.20751 | 0.0359 | -2.7936
-15 | -0.5578 | 0.19921 | 0.0313 | -2.8001
-14.5 | -0.5368 | 0.19088 | 0.0269 | -2.8122
-14 | -0.5172 | 0.18284 | 0.0227 | -2.8287
-13.5 | -0.4949 | 0.17617 | 0.0189 | -2.8092
-13 | -0.4747 | 0.1677 | 0.0147 | -2.8306
-12.5 | -0.4583 | 0.16066 | 0.0118 | -2.8526
-12 | -0.4467 | 0.15321 | 0.0098 | -2.9156
-11.5 | -0.429 | 0.14566 | 0.0061 | -2.9452
-11 | -0.4135 | 0.13775 | 0.0024 | -3.0018
-10.5 | -0.4004 | 0.12929 | -0.0014 | -3.0969
-10 | -0.3884 | 0.12098 | -0.0051 | -3.2104
-9.5 | -0.3727 | 0.11414 | -0.0084 | -3.2653
-9 | -0.356 | 0.10754 | -0.0116 | -3.3104
-8.5 | -0.3415 | 0.10044 | -0.0151 | -3.4
-8 | -0.3333 | 0.09197 | -0.0194 | -3.624
-7.5 | -0.3216 | 0.08471 | -0.0237 | -3.7965
-7 | -0.3045 | 0.07866 | -0.0276 | -3.8711
-6 | -0.2659 | 0.06189 | -0.0463 | -4.2963
-5.5 | -0.2253 | 0.0534 | -0.0574 | -4.2191
-5 | -0.1742 | 0.04631 | -0.0659 | -3.7616
-4.5 | -0.1161 | 0.03603 | -0.0755 | -3.2223
-4 | -0.0533 | 0.03006 | -0.08 | -1.7731
-3.5 | 0.0139 | 0.02437 | -0.0829 | 0.57037
-3 | 0.0841 | 0.017 | -0.0854 | 4.9471
-2.5 | 0.155 | 0.01437 | -0.0862 | 10.7864
-2 | 0.2265 | 0.01129 | -0.087 | 20.062
-1.5 | 0.2979 | 0.00971 | -0.0873 | 30.6797
-0.5 | 0.4394 | 0.00827 | -0.0882 | 53.1318
0 | 0.5102 | 0.00786 | -0.0888 | 64.9109
0.5 | 0.5808 | 0.00769 | -0.0894 | 75.5267
1 | 0.6515 | 0.00757 | -0.09 | 86.0634
1.5 | 0.7219 | 0.00756 | -0.0906 | 95.4894
2 | 0.7924 | 0.00759 | -0.0911 | 104.4005
2.5 | 0.8624 | 0.00775 | -0.0916 | 111.2774
3 | 0.9242 | 0.00755 | -0.0923 | 122.4106
4.5 | 1.1179 | 0.00998 | -0.0905 | 112.014
5 | 1.1858 | 0.01055 | -0.0899 | 112.3981
5.5 | 1.2542 | 0.01108 | -0.0891 | 113.1949
6 | 1.3177 | 0.01203 | -0.0875 | 109.5345
6.5 | 1.3799 | 0.01306 | -0.0853 | 105.6585
7 | 1.4407 | 0.01412 | -0.0826 | 102.0326
7.5 | 1.493 | 0.0156 | -0.0786 | 95.7051
8 | 1.5309 | 0.01757 | -0.0726 | 87.1315
8.5 | 1.5441 | 0.02045 | -0.0644 | 75.5061
9 | 1.5472 | 0.02598 | -0.0604 | 59.5535
9.5 | 1.5408 | 0.03405 | -0.0598 | 45.2511
10 | 1.523 | 0.04275 | -0.0586 | 35.6257
10.5 | 1.4989 | 0.05156 | -0.0571 | 29.071
11 | 1.4732 | 0.06048 | -0.0558 | 24.3585
11.5 | 1.4504 | 0.06974 | -0.0553 | 20.7972
12 | 1.4268 | 0.07966 | -0.0556 | 17.9111
12.5 | 1.4002 | 0.09049 | -0.0571 | 15.4735
13 | 1.3713 | 0.1022 | -0.0597 | 13.4178
13.5 | 1.3412 | 0.11484 | -0.0638 | 11.6789
14 | 1.3106 | 0.12844 | -0.0695 | 10.204

## 65. Re 4M Mach 0.00 (1)
BIGFOIL.COM POLAR EXPORT
goe167
GOE 167 (V.KARMAN PROP.2) |  |  |  | Cl Max: | 1.613 | at alpha= | 12 | deg
JavaFoil+Calcfoil stall+Eppler ext transition |  |  |  | L/D Max: | 75.844 | at alpha= | 9 | deg
Re: | 4000000 |  |  | Cd Min: | 0.01306 | at alpha= | 2.5 | deg
Mach: | 0 |  |  | Cl=0 at alpha= | -4.1018 | deg
|  |  |  | @ Cl=0.1, Cd= | 0.01441
|  |  |  | @ Cl=0.4, Cd= | 0.014921
|  |  |  | @ Cl=0.6, Cd= | 0.014899
alpha (deg) | Cl | Cd | Cm | Cl/Cd
-18.5 | -0.432 | 0.15367 | -0.019 | -2.809
-18 | -0.446 | 0.1488 | -0.019 | -2.997
-17.5 | -0.46 | 0.14245 | -0.019 | -3.227
-17 | -0.473 | 0.13538 | -0.02 | -3.495
-16.5 | -0.486 | 0.12989 | -0.02 | -3.739
-16 | -0.497 | 0.12252 | -0.021 | -4.056
-15.5 | -0.507 | 0.1206 | -0.021 | -4.203
-15 | -0.515 | 0.11411 | -0.021 | -4.515
-14.5 | -0.522 | 0.10754 | -0.021 | -4.85
-14 | -0.526 | 0.10348 | -0.021 | -5.081
-13.5 | -0.528 | 0.09767 | -0.022 | -5.402
-13 | -0.526 | 0.0936 | -0.022 | -5.625
-12.5 | -0.522 | 0.08879 | -0.023 | -5.881
-12 | -0.515 | 0.08392 | -0.023 | -6.133
-11.5 | -0.504 | 0.0794 | -0.024 | -6.342
-11 | -0.485 | 0.07578 | -0.024 | -6.406
-10.5 | -0.462 | 0.07236 | -0.025 | -6.381
-10 | -0.436 | 0.06834 | -0.025 | -6.379
-9.5 | -0.408 | 0.06505 | -0.026 | -6.274
-9 | -0.378 | 0.06144 | -0.027 | -6.156
-8.5 | -0.346 | 0.05856 | -0.027 | -5.917
-8 | -0.313 | 0.05578 | -0.028 | -5.606
-7.5 | -0.277 | 0.05309 | -0.028 | -5.224
-7 | -0.24 | 0.05074 | -0.029 | -4.735
-6.5 | -0.202 | 0.04879 | -0.03 | -4.134
-6 | -0.162 | 0.04581 | -0.033 | -3.545
-5.5 | -0.121 | 0.04364 | -0.035 | -2.779
-5 | -0.097 | 0.01401 | -0.065 | -6.89
-4.5 | -0.043 | 0.01397 | -0.066 | -3.094
-4 | 0.011 | 0.0139 | -0.067 | 0.8
-3.5 | 0.066 | 0.01441 | -0.068 | 4.603
-3 | 0.122 | 0.01441 | -0.069 | 8.484
-2.5 | 0.179 | 0.01441 | -0.07 | 12.408
-2 | 0.236 | 0.01496 | -0.071 | 15.761
-1.5 | 0.293 | 0.01373 | -0.072 | 21.356
-1 | 0.351 | 0.01487 | -0.073 | 23.593
-0.5 | 0.409 | 0.01493 | -0.074 | 27.372
0 | 0.47 | 0.01503 | -0.075 | 31.268
0.5 | 0.528 | 0.01506 | -0.076 | 35.057
1 | 0.586 | 0.0151 | -0.077 | 38.783
1.5 | 0.643 | 0.01428 | -0.078 | 45.051
2 | 0.701 | 0.01439 | -0.079 | 48.732
2.5 | 0.759 | 0.01306 | -0.08 | 58.121
3 | 0.817 | 0.01546 | -0.081 | 52.843
3.5 | 0.875 | 0.01433 | -0.082 | 61.03
4 | 0.933 | 0.01443 | -0.083 | 64.647
4.5 | 0.99 | 0.01607 | -0.084 | 61.614
5 | 1.047 | 0.01473 | -0.085 | 71.118
5.5 | 1.104 | 0.01609 | -0.086 | 68.597
6 | 1.16 | 0.01647 | -0.087 | 70.457
6.5 | 1.216 | 0.01909 | -0.088 | 63.672
7 | 1.271 | 0.01719 | -0.089 | 73.91
7.5 | 1.325 | 0.01761 | -0.09 | 75.269
8 | 1.379 | 0.02062 | -0.091 | 66.849
8.5 | 1.428 | 0.02111 | -0.092 | 67.653
9 | 1.471 | 0.01939 | -0.093 | 75.844
9.5 | 1.509 | 0.02197 | -0.094 | 68.665
10 | 1.542 | 0.02271 | -0.095 | 67.897
10.5 | 1.569 | 0.02458 | -0.096 | 63.826
11 | 1.59 | 0.0226 | -0.097 | 70.366
11.5 | 1.605 | 0.02653 | -0.098 | 60.497
12 | 1.613 | 0.02741 | -0.099 | 58.83
12.5 | 1.569 | 0.02983 | -0.097 | 52.608
13 | 1.552 | 0.03189 | -0.097 | 48.671
13.5 | 1.528 | 0.03414 | -0.097 | 44.763
14 | 1.502 | 0.03628 | -0.097 | 41.4
14.5 | 1.469 | 0.0392 | -0.097 | 37.472
15 | 1.429 | 0.04264 | -0.097 | 33.514
15.5 | 1.382 | 0.04805 | -0.096 | 28.755
16 | 1.339 | 0.05111 | -0.096 | 26.202
16.5 | 1.29 | 0.05593 | -0.096 | 23.07
17 | 1.24 | 0.06144 | -0.096 | 20.186

## 66. Re 4M Mach 0.00 (2)
BIGFOIL.COM POLAR EXPORT
goe167
GOE 167 (V.KARMAN PROP.2) |  |  |  | Cl Max: | 0.7768 | at alpha= | 3 | deg
XFOIL ncrit=9 |  |  |  | L/D Max: | 134.861 | at alpha= | 3 | deg
Re: | 4000000 |  |  | Cd Min: | 0.02172 | at alpha= | -13.5 | deg
Mach: | 0 |  |  | Cl=0 at alpha= | -3.6456 | deg
|  |  |  | @ Cl=0.1, Cd= | 0.0084071
|  |  |  | @ Cl=0.4, Cd= | 0.0072125
|  |  |  | @ Cl=0.6, Cd= | 0.0069289
alpha (deg) | Cl | Cd | Cm | Cl/Cd
-13.5 | -1.0896 | 0.02172 | -0.0678 | -50.1657
-13 | -1.05 | 0.01729 | -0.068 | -60.7287
-12.5 | -0.9995 | 0.01552 | -0.0681 | -64.4008
-12 | -0.945 | 0.01433 | -0.0685 | -65.9456
-11.5 | -0.8925 | 0.01339 | -0.0682 | -66.6542
-11 | -0.84 | 0.01304 | -0.0675 | -64.4172
-10.5 | -0.7863 | 0.01279 | -0.067 | -61.4777
-10 | -0.7312 | 0.01291 | -0.0667 | -56.6383
-9.5 | -0.6745 | 0.01285 | -0.0668 | -52.4903
-9 | -0.619 | 0.01186 | -0.0672 | -52.1922
-8.5 | -0.5613 | 0.01203 | -0.0675 | -46.6584
-8 | -0.5033 | 0.01235 | -0.0678 | -40.753
-7.5 | -0.4455 | 0.01249 | -0.0681 | -35.6685
-7 | -0.3878 | 0.0125 | -0.0684 | -31.024
-6 | -0.2724 | 0.01211 | -0.0692 | -22.4938
-5.5 | -0.2147 | 0.01168 | -0.0696 | -18.3818
-5 | -0.1567 | 0.01152 | -0.0701 | -13.6024
-4.5 | -0.0997 | 0.00925 | -0.0708 | -10.7784
-4 | -0.0414 | 0.00888 | -0.0713 | -4.6622
-3.5 | 0.017 | 0.00865 | -0.0718 | 1.9653
-3 | 0.0755 | 0.00852 | -0.0723 | 8.8615
-2.5 | 0.1341 | 0.00825 | -0.0729 | 16.2545
-2 | 0.1926 | 0.00801 | -0.0735 | 24.0449
-1.5 | 0.2512 | 0.00779 | -0.074 | 32.2465
-1 | 0.3099 | 0.00753 | -0.0746 | 41.1554
-0.5 | 0.3686 | 0.00733 | -0.0753 | 50.2865
0 | 0.4274 | 0.00711 | -0.0759 | 60.1125
0.5 | 0.4861 | 0.00695 | -0.0766 | 69.9424
1 | 0.5447 | 0.00691 | -0.0772 | 78.8278
1.5 | 0.6031 | 0.00693 | -0.0778 | 87.0274
2 | 0.6614 | 0.00694 | -0.0785 | 95.3026
2.5 | 0.7195 | 0.00702 | -0.0791 | 102.4929
3 | 0.7768 | 0.00576 | -0.0805 | 134.8611

## 67. Re 4M Mach 0.10 (1)
BIGFOIL.COM POLAR EXPORT
goe167
GOE 167 (V.KARMAN PROP.2) |  |  |  | Cl Max: | 1.604 | at alpha= | 11.5 | deg
JavaFoil+Calcfoil stall+Eppler ext transition |  |  |  | L/D Max: | 76.208 | at alpha= | 10 | deg
Re: | 4000000 |  |  | Cd Min: | 0.01304 | at alpha= | 2.5 | deg
Mach: | 0.1 |  |  | Cl=0 at alpha= | -4.1018 | deg
|  |  |  | @ Cl=0.1, Cd= | 0.01441
|  |  |  | @ Cl=0.4, Cd= | 0.014961
|  |  |  | @ Cl=0.6, Cd= | 0.014995
alpha (deg) | Cl | Cd | Cm | Cl/Cd
-18 | -0.406 | 0.14922 | -0.019 | -2.723
-17.5 | -0.423 | 0.1434 | -0.02 | -2.948
-17 | -0.439 | 0.13811 | -0.02 | -3.176
-16.5 | -0.454 | 0.13095 | -0.021 | -3.467
-16 | -0.468 | 0.12323 | -0.021 | -3.8
-15.5 | -0.481 | 0.12467 | -0.021 | -3.858
-15 | -0.492 | 0.11676 | -0.021 | -4.216
-14.5 | -0.501 | 0.10987 | -0.021 | -4.563
-14 | -0.508 | 0.10436 | -0.021 | -4.871
-13.5 | -0.513 | 0.09852 | -0.022 | -5.206
-13 | -0.514 | 0.09401 | -0.022 | -5.47
-12.5 | -0.513 | 0.08916 | -0.023 | -5.748
-12 | -0.507 | 0.0844 | -0.023 | -6.007
-11.5 | -0.498 | 0.07958 | -0.024 | -6.256
-11 | -0.481 | 0.07593 | -0.024 | -6.336
-10.5 | -0.459 | 0.07245 | -0.025 | -6.33
-10 | -0.434 | 0.06855 | -0.025 | -6.325
-9.5 | -0.407 | 0.06517 | -0.026 | -6.239
-9 | -0.377 | 0.06162 | -0.027 | -6.123
-8.5 | -0.346 | 0.0586 | -0.027 | -5.904
-8 | -0.313 | 0.05581 | -0.028 | -5.602
-7.5 | -0.278 | 0.05323 | -0.028 | -5.213
-7 | -0.241 | 0.05102 | -0.029 | -4.715
-6.5 | -0.202 | 0.04879 | -0.03 | -4.142
-6 | -0.163 | 0.04611 | -0.033 | -3.528
-5.5 | -0.122 | 0.04387 | -0.034 | -2.77
-5 | -0.097 | 0.01401 | -0.065 | -6.913
-4.5 | -0.043 | 0.01392 | -0.066 | -3.117
-4 | 0.011 | 0.01391 | -0.067 | 0.803
-3.5 | 0.067 | 0.01438 | -0.068 | 4.632
-3 | 0.123 | 0.01443 | -0.069 | 8.514
-2.5 | 0.18 | 0.01436 | -0.07 | 12.515
-2 | 0.237 | 0.01497 | -0.071 | 15.818
-1.5 | 0.295 | 0.0137 | -0.072 | 21.508
-1 | 0.352 | 0.01492 | -0.073 | 23.618
-0.5 | 0.411 | 0.01497 | -0.074 | 27.421
0 | 0.472 | 0.01501 | -0.075 | 31.464
0.5 | 0.53 | 0.01503 | -0.076 | 35.307
1 | 0.589 | 0.01516 | -0.077 | 38.82
1.5 | 0.647 | 0.01429 | -0.079 | 45.252
2 | 0.705 | 0.01431 | -0.08 | 49.244
2.5 | 0.763 | 0.01304 | -0.081 | 58.506
3 | 0.821 | 0.01551 | -0.082 | 52.925
3.5 | 0.879 | 0.01425 | -0.083 | 61.687
4 | 0.937 | 0.01442 | -0.084 | 64.979
4.5 | 0.995 | 0.01457 | -0.085 | 68.291
5 | 1.053 | 0.01467 | -0.086 | 71.744
5.5 | 1.109 | 0.01829 | -0.087 | 60.663
6 | 1.166 | 0.01643 | -0.088 | 70.932
6.5 | 1.222 | 0.01917 | -0.089 | 63.728
7 | 1.277 | 0.01969 | -0.09 | 64.842
7.5 | 1.331 | 0.01756 | -0.091 | 75.833
8 | 1.385 | 0.02066 | -0.092 | 67.02
8.5 | 1.434 | 0.02122 | -0.093 | 67.591
9 | 1.477 | 0.01942 | -0.093 | 76.028
9.5 | 1.514 | 0.02216 | -0.095 | 68.324
10 | 1.546 | 0.02029 | -0.095 | 76.208
10.5 | 1.572 | 0.02481 | -0.096 | 63.357
11 | 1.591 | 0.02568 | -0.097 | 61.971
11.5 | 1.604 | 0.02683 | -0.098 | 59.77
12 | 1.573 | 0.02848 | -0.097 | 55.235
12.5 | 1.558 | 0.03046 | -0.097 | 51.149
13 | 1.536 | 0.03259 | -0.097 | 47.14
13.5 | 1.509 | 0.03504 | -0.097 | 43.078
14 | 1.478 | 0.03736 | -0.097 | 39.575
14.5 | 1.439 | 0.04053 | -0.097 | 35.508
15 | 1.394 | 0.04416 | -0.097 | 31.576
15.5 | 1.34 | 0.05044 | -0.096 | 26.569
16 | 1.291 | 0.05376 | -0.096 | 24.019
16.5 | 1.238 | 0.05875 | -0.096 | 21.068

## 68. Re 4M Mach 0.10 (2)
BIGFOIL.COM POLAR EXPORT
goe167
GOE 167 (V.KARMAN PROP.2) |  |  |  | Cl Max: | 0.7817 | at alpha= | 3 | deg
XFOIL ncrit=9 |  |  |  | L/D Max: | 275.833 | at alpha= | -0.5 | deg
Re: | 4000000 |  |  | Cd Min: | 0.00852 | at alpha= | -12.5 | deg
Mach: | 0.1 |  |  | Cl=0 at alpha= | -3.6421 | deg
|  |  |  | @ Cl=0.1, Cd= | 0.0017665
|  |  |  | @ Cl=0.4, Cd= | 0.0044905
|  |  |  | @ Cl=0.6, Cd= | 0.0069288
alpha (deg) | Cl | Cd | Cm | Cl/Cd
-12.5 | -0.9693 | 0.00852 | -0.0703 | -113.7676
-12 | -0.9272 | 0.00571 | -0.0704 | -162.3818
-11.5 | -0.8807 | 0.00475 | -0.0693 | -185.4105
-11 | -0.8306 | 0.00417 | -0.0685 | -199.1847
-10.5 | -0.7775 | 0.00411 | -0.0677 | -189.1727
-10 | -0.7215 | 0.00414 | -0.0675 | -174.2754
-9.5 | -0.6653 | 0.00412 | -0.0675 | -161.4806
-9 | -0.6114 | 0.00356 | -0.0676 | -171.7416
-8.5 | -0.5545 | 0.00356 | -0.0677 | -155.7584
-8 | -0.497 | 0.00372 | -0.0678 | -133.6022
-7.5 | -0.4394 | 0.0039 | -0.0679 | -112.6667
-7 | -0.3825 | 0.00387 | -0.068 | -98.8372
-6.5 | -0.3257 | 0.00374 | -0.0682 | -87.0856
-6 | -0.2687 | 0.00367 | -0.0685 | -73.2153
-5.5 | -0.2119 | 0.00344 | -0.0688 | -61.5988
-5 | -0.1548 | 0.00334 | -0.0691 | -46.3473
-4.5 | -0.099 | 0.0022 | -0.0699 | -45
-3.5 | 0.0164 | 0.00188 | -0.0707 | 8.7234
-3 | 0.0742 | 0.00182 | -0.0711 | 40.7692
-2.5 | 0.1321 | 0.0017 | -0.0716 | 77.7059
-2 | 0.19 | 0.0016 | -0.0721 | 118.75
-1.5 | 0.2479 | 0.0015 | -0.0726 | 165.2667
-1 | 0.306 | 0.0014 | -0.0732 | 218.5714
-0.5 | 0.3641 | 0.00132 | -0.0737 | 275.8333
0 | 0.43 | 0.00714 | -0.0763 | 60.2241
0.5 | 0.4891 | 0.00696 | -0.077 | 70.273
1 | 0.5481 | 0.00692 | -0.0776 | 79.2052
1.5 | 0.6068 | 0.00693 | -0.0783 | 87.5613
2 | 0.6656 | 0.00695 | -0.0789 | 95.7698
2.5 | 0.724 | 0.00702 | -0.0795 | 103.1339
3 | 0.7817 | 0.0058 | -0.081 | 134.7759

## 69. Re 4M Mach 0.25 (1)
BIGFOIL.COM POLAR EXPORT
goe167
GOE 167 (V.KARMAN PROP.2) |  |  |  | Cl Max: | 1.582 | at alpha= | 10.5 | deg
JavaFoil+Calcfoil stall+Eppler ext transition |  |  |  | L/D Max: | 76.142 | at alpha= | 7.5 | deg
Re: | 4000000 |  |  | Cd Min: | 0.01306 | at alpha= | 2.5 | deg
Mach: | 0.25 |  |  | Cl=0 at alpha= | -4.1 | deg
|  |  |  | @ Cl=0.1, Cd= | 0.014426
|  |  |  | @ Cl=0.4, Cd= | 0.014718
|  |  |  | @ Cl=0.6, Cd= | 0.015167
alpha (deg) | Cl | Cd | Cm | Cl/Cd
-16.5 | -0.089 | 0.13975 | -0.022 | -0.635
-16 | -0.18 | 0.13533 | -0.022 | -1.333
-15.5 | -0.233 | 0.12514 | -0.023 | -1.859
-15 | -0.277 | 0.11928 | -0.023 | -2.323
-14.5 | -0.317 | 0.11145 | -0.023 | -2.841
-14 | -0.352 | 0.10456 | -0.024 | -3.365
-13.5 | -0.382 | 0.09729 | -0.024 | -3.928
-13 | -0.407 | 0.103 | -0.023 | -3.951
-12.5 | -0.427 | 0.09613 | -0.024 | -4.439
-12 | -0.441 | 0.08973 | -0.024 | -4.909
-11.5 | -0.448 | 0.08449 | -0.025 | -5.304
-11 | -0.443 | 0.07873 | -0.025 | -5.63
-10.5 | -0.429 | 0.07546 | -0.025 | -5.691
-10 | -0.412 | 0.07066 | -0.026 | -5.832
-9.5 | -0.391 | 0.06623 | -0.026 | -5.906
-9 | -0.367 | 0.0629 | -0.027 | -5.835
-8.5 | -0.34 | 0.05953 | -0.028 | -5.707
-8 | -0.31 | 0.05665 | -0.028 | -5.465
-7.5 | -0.277 | 0.05381 | -0.029 | -5.14
-7 | -0.241 | 0.0515 | -0.029 | -4.684
-6.5 | -0.204 | 0.04916 | -0.03 | -4.143
-6 | -0.164 | 0.04708 | -0.031 | -3.485
-5.5 | -0.123 | 0.04513 | -0.032 | -2.721
-5 | -0.08 | 0.04221 | -0.037 | -1.906
-4.5 | -0.044 | 0.01386 | -0.068 | -3.193
-4 | 0.011 | 0.01386 | -0.069 | 0.824
-3.5 | 0.068 | 0.01442 | -0.07 | 4.729
-3 | 0.126 | 0.01443 | -0.071 | 8.721
-2.5 | 0.184 | 0.01438 | -0.072 | 12.815
-2 | 0.243 | 0.01496 | -0.073 | 16.241
-1.5 | 0.302 | 0.01436 | -0.074 | 21.069
-1 | 0.362 | 0.01418 | -0.075 | 25.526
-0.5 | 0.422 | 0.01503 | -0.076 | 28.052
0 | 0.485 | 0.01503 | -0.077 | 32.267
0.5 | 0.545 | 0.01513 | -0.079 | 36.023
1 | 0.605 | 0.01517 | -0.08 | 39.87
1.5 | 0.664 | 0.01431 | -0.081 | 46.419
2 | 0.724 | 0.01436 | -0.082 | 50.421
2.5 | 0.784 | 0.01306 | -0.083 | 60.007
3 | 0.843 | 0.01565 | -0.084 | 53.875
3.5 | 0.903 | 0.01437 | -0.085 | 62.823
4 | 0.963 | 0.01455 | -0.086 | 66.178
4.5 | 1.022 | 0.01471 | -0.087 | 69.468
5 | 1.081 | 0.01619 | -0.088 | 66.756
5.5 | 1.139 | 0.01864 | -0.089 | 61.094
6 | 1.196 | 0.01674 | -0.09 | 71.465
6.5 | 1.253 | 0.01713 | -0.091 | 73.146
7 | 1.309 | 0.02019 | -0.092 | 64.86
7.5 | 1.365 | 0.01792 | -0.093 | 76.142
8 | 1.419 | 0.02129 | -0.094 | 66.644
8.5 | 1.468 | 0.02193 | -0.095 | 66.931
9 | 1.507 | 0.01996 | -0.096 | 75.512
9.5 | 1.54 | 0.02046 | -0.097 | 75.279
10 | 1.566 | 0.02196 | -0.098 | 71.31
10.5 | 1.582 | 0.02297 | -0.099 | 68.864
11 | 1.556 | 0.02773 | -0.098 | 56.096
11.5 | 1.538 | 0.02961 | -0.098 | 51.946
12 | 1.508 | 0.03203 | -0.098 | 47.087
12.5 | 1.468 | 0.03466 | -0.098 | 42.363
13 | 1.416 | 0.03782 | -0.098 | 37.457
13.5 | 1.352 | 0.04176 | -0.097 | 32.369
14 | 1.276 | 0.04666 | -0.097 | 27.338
14.5 | 1.191 | 0.05158 | -0.097 | 23.096
15 | 1.093 | 0.05948 | -0.095 | 18.384
15.5 | 0.987 | 0.06991 | -0.093 | 14.126

## 70. Re 4M Mach 0.25 (2)
BIGFOIL.COM POLAR EXPORT
goe167
GOE 167 (V.KARMAN PROP.2) |  |  |  | Cl Max: | 1.7253 | at alpha= | 13.5 | deg
XFOIL ncrit=9 |  |  |  | L/D Max: | 132.775 | at alpha= | 3 | deg
Re: | 4000000 |  |  | Cd Min: | 0.25879 | at alpha= | -20 | deg
Mach: | 0.25 |  |  | Cl=0 at alpha= | -3.6279 | deg
|  |  |  | @ Cl=0.1, Cd= | 0.0087007
|  |  |  | @ Cl=0.4, Cd= | 0.0073814
|  |  |  | @ Cl=0.6, Cd= | 0.0069554
alpha (deg) | Cl | Cd | Cm | Cl/Cd
-20 | -0.7332 | 0.25879 | 0.0709 | -2.8332
-19.5 | -0.7137 | 0.25247 | 0.0664 | -2.8269
-19 | -0.6943 | 0.24592 | 0.062 | -2.8233
-18 | -0.419 | 0.18798 | 0.0159 | -2.229
-17.5 | -0.4072 | 0.18359 | 0.0134 | -2.218
-17 | -0.3956 | 0.17911 | 0.0109 | -2.2087
-16.5 | -0.3845 | 0.17451 | 0.0084 | -2.2033
-16 | -0.5874 | 0.20005 | 0.0366 | -2.9363
-15.5 | -0.5724 | 0.19186 | 0.0327 | -2.9834
-15 | -0.5542 | 0.18582 | 0.0292 | -2.9825
-14.5 | -0.5363 | 0.17952 | 0.0258 | -2.9874
-14 | -0.5208 | 0.17226 | 0.0223 | -3.0233
-13.5 | -0.508 | 0.16425 | 0.0188 | -3.0928
-13 | -0.4986 | 0.15511 | 0.0151 | -3.2145
-12.5 | -0.4944 | 0.14487 | 0.0112 | -3.4127
-12 | -0.4819 | 0.13912 | 0.0093 | -3.4639
-11.5 | -0.4707 | 0.13284 | 0.007 | -3.5434
-11 | -0.4622 | 0.12478 | 0.0034 | -3.7041
-10.5 | -0.4624 | 0.11462 | -0.0011 | -4.0342
-10 | -0.4547 | 0.10691 | -0.005 | -4.2531
-9.5 | -0.4406 | 0.10078 | -0.0084 | -4.3719
-9 | -0.4378 | 0.09211 | -0.0133 | -4.753
-8.5 | -0.4392 | 0.08304 | -0.019 | -5.289
-7.5 | -0.4013 | 0.06495 | -0.0408 | -6.1786
-7 | -0.3688 | 0.05075 | -0.0561 | -7.267
-6 | -0.2814 | 0.02203 | -0.0717 | -12.7735
-5.5 | -0.2256 | 0.01662 | -0.0729 | -13.574
-5 | -0.167 | 0.01309 | -0.0737 | -12.7578
-4.5 | -0.1058 | 0.01244 | -0.0739 | -8.5048
-4 | -0.0457 | 0.00968 | -0.0747 | -4.7211
-3.5 | 0.0157 | 0.00912 | -0.075 | 1.7215
-3 | 0.0771 | 0.00882 | -0.0754 | 8.7415
-2.5 | 0.1385 | 0.0085 | -0.0758 | 16.2941
-2 | 0.1997 | 0.00822 | -0.0763 | 24.2944
-1.5 | 0.2609 | 0.00793 | -0.0768 | 32.9004
-1 | 0.3222 | 0.00765 | -0.0774 | 42.1176
-0.5 | 0.3833 | 0.00744 | -0.078 | 51.5188
0.5 | 0.5058 | 0.00701 | -0.0793 | 72.1541
1 | 0.5669 | 0.00695 | -0.0799 | 81.5683
1.5 | 0.6278 | 0.00696 | -0.0806 | 90.2011
2 | 0.6885 | 0.007 | -0.0812 | 98.3571
2.5 | 0.7491 | 0.00709 | -0.0818 | 105.6559
3 | 0.8086 | 0.00609 | -0.0833 | 132.775
3.5 | 0.8613 | 0.00671 | -0.0827 | 128.3607
4 | 0.9207 | 0.00714 | -0.0832 | 128.9496
4.5 | 0.9754 | 0.00856 | -0.0832 | 113.9486
5 | 1.0343 | 0.00894 | -0.0836 | 115.6935
5.5 | 1.0932 | 0.00929 | -0.0838 | 117.6749
6 | 1.1519 | 0.00964 | -0.0841 | 119.4917
6.5 | 1.2071 | 0.01049 | -0.0838 | 115.0715
7 | 1.2638 | 0.01106 | -0.0836 | 114.2676
7.5 | 1.3199 | 0.01165 | -0.0833 | 113.2961
8 | 1.3748 | 0.01232 | -0.0828 | 111.5909
8.5 | 1.4294 | 0.01296 | -0.0822 | 110.2932
9 | 1.4814 | 0.0138 | -0.0812 | 107.3478
9.5 | 1.5313 | 0.01475 | -0.0798 | 103.8169
10 | 1.58 | 0.01567 | -0.0781 | 100.8296
10.5 | 1.6251 | 0.01675 | -0.076 | 97.0209
11 | 1.6639 | 0.01805 | -0.0728 | 92.1828
11.5 | 1.6817 | 0.02009 | -0.0666 | 83.7083
12 | 1.6969 | 0.02222 | -0.0608 | 76.3681
12.5 | 1.7107 | 0.02528 | -0.0568 | 67.6701
13 | 1.7207 | 0.02956 | -0.0546 | 58.2104
13.5 | 1.7253 | 0.03507 | -0.0535 | 49.1959
14 | 1.7234 | 0.04158 | -0.0531 | 41.4478
14.5 | 1.7151 | 0.0488 | -0.0528 | 35.1455
15 | 1.7009 | 0.05665 | -0.0527 | 30.0247
15.5 | 1.6849 | 0.06495 | -0.053 | 25.9415
16 | 1.6669 | 0.07383 | -0.0539 | 22.5775
16.5 | 1.6471 | 0.08323 | -0.0552 | 19.7897
17 | 1.6248 | 0.09333 | -0.0572 | 17.4092
17.5 | 1.5984 | 0.10428 | -0.0599 | 15.328
18 | 1.5685 | 0.11622 | -0.0636 | 13.496
18.5 | 1.5355 | 0.12915 | -0.0685 | 11.8893

## 71. Re 4M Mach 0.50 (1)
BIGFOIL.COM POLAR EXPORT
goe167
GOE 167 (V.KARMAN PROP.2) |  |  |  | Cl Max: | 1.551 | at alpha= | 8 | deg
JavaFoil+Calcfoil stall+Eppler ext transition |  |  |  | L/D Max: | 73.609 | at alpha= | 7.5 | deg
Re: | 4000000 |  |  | Cd Min: | 0.01433 | at alpha= | -6 | deg
Mach: | 0.5 |  |  | Cl=0 at alpha= | -4.1064 | deg
|  |  |  | @ Cl=0.1, Cd= | 0.038783
|  |  |  | @ Cl=0.4, Cd= | 0.015093
|  |  |  | @ Cl=0.6, Cd= | 0.015375
alpha (deg) | Cl | Cd | Cm | Cl/Cd
-20 | -0.793 | 0.16617 | -0.024 | -4.772
-19.5 | -0.77 | 0.15574 | -0.025 | -4.943
-19 | -0.744 | 0.15729 | -0.024 | -4.733
-18.5 | -0.721 | 0.14688 | -0.025 | -4.906
-18 | -0.696 | 0.14294 | -0.025 | -4.869
-17.5 | -0.672 | 0.13769 | -0.025 | -4.881
-17 | -0.648 | 0.13364 | -0.025 | -4.85
-16.5 | -0.624 | 0.12944 | -0.026 | -4.823
-16 | -0.6 | 0.13242 | -0.026 | -4.532
-15.5 | -0.576 | 0.12703 | -0.027 | -4.533
-15 | -0.552 | 0.12322 | -0.027 | -4.476
-14.5 | -0.527 | 0.11732 | -0.028 | -4.494
-14 | -0.503 | 0.11439 | -0.028 | -4.396
-13.5 | -0.478 | 0.11167 | -0.029 | -4.284
-13 | -0.454 | 0.10706 | -0.029 | -4.238
-12.5 | -0.429 | 0.09776 | -0.03 | -4.389
-12 | -0.404 | 0.09897 | -0.03 | -4.083
-11.5 | -0.379 | 0.09398 | -0.029 | -4.03
-11 | -0.354 | 0.08533 | -0.03 | -4.146
-10.5 | -0.329 | 0.07943 | -0.03 | -4.138
-10 | -0.304 | 0.07446 | -0.031 | -4.077
-9.5 | -0.278 | 0.06953 | -0.032 | -4.003
-9 | -0.253 | 0.0649 | -0.033 | -3.901
-8.5 | -0.228 | 0.06127 | -0.033 | -3.717
-8 | -0.202 | 0.05822 | -0.034 | -3.473
-7.5 | -0.177 | 0.05284 | -0.038 | -3.355
-7 | -0.152 | 0.04871 | -0.041 | -3.126
-6.5 | -0.127 | 0.04548 | -0.044 | -2.786
-6 | -0.122 | 0.01433 | -0.072 | -8.511
-5.5 | -0.111 | 0.04864 | -0.035 | -2.274
-5 | -0.079 | 0.0455 | -0.035 | -1.743
-4.5 | -0.037 | 0.04316 | -0.036 | -0.863
-4 | 0.01 | 0.04194 | -0.037 | 0.235
-3.5 | 0.06 | 0.04056 | -0.038 | 1.477
-3 | 0.112 | 0.03825 | -0.044 | 2.939
-2.5 | 0.203 | 0.01457 | -0.081 | 13.946
-2 | 0.269 | 0.01512 | -0.082 | 17.816
-1.5 | 0.336 | 0.01451 | -0.083 | 23.174
-1 | 0.403 | 0.01512 | -0.084 | 26.664
-0.5 | 0.471 | 0.01523 | -0.085 | 30.897
0 | 0.542 | 0.01528 | -0.087 | 35.455
0.5 | 0.609 | 0.01539 | -0.088 | 39.571
1 | 0.675 | 0.01547 | -0.089 | 43.645
1.5 | 0.742 | 0.01552 | -0.09 | 47.796
2 | 0.808 | 0.01456 | -0.091 | 55.514
2.5 | 0.875 | 0.01615 | -0.093 | 54.162
3 | 0.941 | 0.01482 | -0.094 | 63.493
3.5 | 1.007 | 0.01512 | -0.095 | 66.62
4 | 1.073 | 0.0171 | -0.096 | 62.773
4.5 | 1.139 | 0.01556 | -0.097 | 73.236
5 | 1.204 | 0.02013 | -0.098 | 59.809
5.5 | 1.266 | 0.0179 | -0.1 | 70.761
6 | 1.328 | 0.01849 | -0.101 | 71.817
6.5 | 1.388 | 0.01913 | -0.102 | 72.543
7 | 1.445 | 0.01971 | -0.103 | 73.331
7.5 | 1.5 | 0.02038 | -0.104 | 73.609
8 | 1.551 | 0.02116 | -0.105 | 73.3
8.5 | 1.549 | 0.02654 | -0.104 | 58.376
9 | 1.529 | 0.0283 | -0.104 | 54.009
9.5 | 1.425 | 0.03441 | -0.103 | 41.403
10 | 0.765 | 0.08062 | -0.06 | 9.486
10.5 | 0.876 | 0.05696 | -0.096 | 15.374
11 | 0.822 | 0.09241 | -0.064 | 8.896
11.5 | 0.845 | 0.0961 | -0.059 | 8.79
12 | 0.874 | 0.10433 | -0.062 | 8.373
12.5 | 0.9 | 0.10279 | -0.061 | 8.758
13 | 0.928 | 0.11063 | -0.062 | 8.385

## 72. Re 4M Mach 0.50 (2)
BIGFOIL.COM POLAR EXPORT
goe167
GOE 167 (V.KARMAN PROP.2) |  |  |  | Cl Max: | 1.5797 | at alpha= | 8.5 | deg
XFOIL ncrit=9 |  |  |  | L/D Max: | 132.909 | at alpha= | 3.5 | deg
Re: | 4000000 |  |  | Cd Min: | 0.28262 | at alpha= | -20 | deg
Mach: | 0.5 |  |  | Cl=0 at alpha= | -3.6043 | deg
|  |  |  | @ Cl=0.1, Cd= | 0.0147
|  |  |  | @ Cl=0.4, Cd= | 0.0080693
|  |  |  | @ Cl=0.6, Cd= | 0.0072317
alpha (deg) | Cl | Cd | Cm | Cl/Cd
-20 | -0.7928 | 0.28262 | 0.0821 | -2.8052
-19.5 | -0.7688 | 0.27466 | 0.0767 | -2.7991
-19 | -0.7447 | 0.26653 | 0.0713 | -2.7941
-18.5 | -0.7204 | 0.25756 | 0.066 | -2.797
-18 | -0.6966 | 0.24877 | 0.0607 | -2.8002
-17.5 | -0.6731 | 0.23991 | 0.0555 | -2.8056
-17 | -0.6499 | 0.23147 | 0.0505 | -2.8077
-16.5 | -0.6279 | 0.22338 | 0.0456 | -2.8109
-16 | -0.6047 | 0.21597 | 0.041 | -2.7999
-15.5 | -0.5817 | 0.20823 | 0.0365 | -2.7935
-14.5 | -0.5407 | 0.19022 | 0.0273 | -2.8425
-14 | -0.519 | 0.18289 | 0.0232 | -2.8378
-13.5 | -0.4985 | 0.17508 | 0.0192 | -2.8473
-13 | -0.4854 | 0.16813 | 0.0174 | -2.8871
-12.5 | -0.4675 | 0.16004 | 0.0133 | -2.9211
-11.5 | -0.4375 | 0.14296 | 0.0053 | -3.0603
-11 | -0.4189 | 0.13624 | 0.002 | -3.0747
-10.5 | -0.4018 | 0.12922 | -0.0013 | -3.1094
-10 | -0.3879 | 0.12147 | -0.0048 | -3.1934
-9.5 | -0.3783 | 0.1129 | -0.0086 | -3.3508
-9 | -0.3659 | 0.10534 | -0.0123 | -3.4735
-8.5 | -0.3489 | 0.09896 | -0.0155 | -3.5257
-8 | -0.3346 | 0.09201 | -0.0192 | -3.6366
-7.5 | -0.3269 | 0.0838 | -0.0239 | -3.901
-7 | -0.3197 | 0.07601 | -0.0291 | -4.206
-6.5 | -0.2992 | 0.06968 | -0.0358 | -4.2939
-6 | -0.2666 | 0.06191 | -0.0462 | -4.3063
-5.5 | -0.2288 | 0.05062 | -0.0605 | -4.52
-5 | -0.176 | 0.04332 | -0.0689 | -4.0628
-4.5 | -0.117 | 0.03605 | -0.0756 | -3.2455
-4 | -0.0535 | 0.0268 | -0.0816 | -1.9963
-3.5 | 0.0141 | 0.02249 | -0.0836 | 0.62695
-3 | 0.0842 | 0.01568 | -0.0856 | 5.3699
-2.5 | 0.155 | 0.01129 | -0.0868 | 13.729
-2 | 0.2267 | 0.00972 | -0.0872 | 23.323
-1.5 | 0.298 | 0.00879 | -0.0875 | 33.9022
-1 | 0.3692 | 0.00823 | -0.0878 | 44.8603
-0.5 | 0.4401 | 0.00786 | -0.0883 | 55.9924
0 | 0.5109 | 0.00758 | -0.0889 | 67.4011
0.5 | 0.5818 | 0.00726 | -0.0895 | 80.1377
1 | 0.6525 | 0.00715 | -0.0902 | 91.2587
1.5 | 0.723 | 0.00718 | -0.0908 | 100.6964
2 | 0.7933 | 0.00727 | -0.0913 | 109.1197
2.5 | 0.8586 | 0.00832 | -0.0916 | 103.1971
3 | 0.9271 | 0.00874 | -0.092 | 106.0755
3.5 | 0.9915 | 0.00746 | -0.092 | 132.9088
4 | 1.053 | 0.00905 | -0.0913 | 116.3536
4.5 | 1.1219 | 0.00953 | -0.0911 | 117.723
5 | 1.191 | 0.00999 | -0.0906 | 119.2192
5.5 | 1.2602 | 0.01048 | -0.0899 | 120.2481
6 | 1.3236 | 0.01151 | -0.0883 | 114.9957
6.5 | 1.3888 | 0.01234 | -0.0864 | 112.5446
7 | 1.4513 | 0.01334 | -0.0839 | 108.7931
7.5 | 1.5088 | 0.0146 | -0.0804 | 103.3425
8 | 1.5566 | 0.01621 | -0.0754 | 96.0271
8.5 | 1.5797 | 0.01855 | -0.0673 | 85.159
9 | 1.5786 | 0.02325 | -0.0605 | 67.8968
9.5 | 1.5713 | 0.03113 | -0.0593 | 50.4754
10 | 1.5534 | 0.04005 | -0.0584 | 38.7865
10.5 | 1.5272 | 0.04908 | -0.0568 | 31.1165
11 | 1.4991 | 0.05814 | -0.0553 | 25.7843
11.5 | 1.4731 | 0.06752 | -0.0545 | 21.8172
12 | 1.4475 | 0.07752 | -0.0547 | 18.6726
12.5 | 1.4194 | 0.08833 | -0.0559 | 16.0693
13 | 1.3881 | 0.10019 | -0.0585 | 13.8547
13.5 | 1.3557 | 0.11306 | -0.0627 | 11.991

## 73. Re 5M Mach 0.00 (1)
BIGFOIL.COM POLAR EXPORT
goe167
GOE 167 (V.KARMAN PROP.2) |  |  |  | Cl Max: | 1.613 | at alpha= | 12 | deg
JavaFoil+Calcfoil stall+Eppler ext transition |  |  |  | L/D Max: | 78.137 | at alpha= | 9.5 | deg
Re: | 5000000 |  |  | Cd Min: | 0.01352 | at alpha= | -1.5 | deg
Mach: | 0 |  |  | Cl=0 at alpha= | -4.1018 | deg
|  |  |  | @ Cl=0.1, Cd= | 0.014198
|  |  |  | @ Cl=0.4, Cd= | 0.014747
|  |  |  | @ Cl=0.6, Cd= | 0.014743
alpha (deg) | Cl | Cd | Cm | Cl/Cd
-18.5 | -0.432 | 0.15405 | -0.019 | -2.802
-18 | -0.446 | 0.147 | -0.02 | -3.035
-17.5 | -0.46 | 0.14223 | -0.02 | -3.233
-17 | -0.473 | 0.13357 | -0.02 | -3.544
-16.5 | -0.486 | 0.12837 | -0.021 | -3.785
-16 | -0.497 | 0.12158 | -0.021 | -4.091
-15.5 | -0.507 | 0.11718 | -0.021 | -4.328
-15 | -0.515 | 0.11255 | -0.021 | -4.58
-14.5 | -0.522 | 0.10621 | -0.021 | -4.912
-14 | -0.526 | 0.1015 | -0.022 | -5.183
-13.5 | -0.528 | 0.09712 | -0.022 | -5.434
-13 | -0.527 | 0.09193 | -0.022 | -5.728
-12.5 | -0.522 | 0.08747 | -0.023 | -5.973
-12 | -0.515 | 0.0833 | -0.024 | -6.181
-11.5 | -0.504 | 0.07856 | -0.024 | -6.412
-11 | -0.486 | 0.0753 | -0.025 | -6.448
-10.5 | -0.462 | 0.07135 | -0.025 | -6.472
-10 | -0.436 | 0.06778 | -0.026 | -6.434
-9.5 | -0.408 | 0.06439 | -0.026 | -6.341
-9 | -0.378 | 0.06096 | -0.027 | -6.207
-8.5 | -0.347 | 0.05802 | -0.027 | -5.973
-8 | -0.313 | 0.05537 | -0.028 | -5.65
-7.5 | -0.278 | 0.05251 | -0.03 | -5.29
-7 | -0.241 | 0.04998 | -0.031 | -4.818
-6.5 | -0.203 | 0.04726 | -0.033 | -4.29
-6 | -0.165 | 0.04209 | -0.04 | -3.914
-5.5 | -0.149 | 0.01391 | -0.063 | -10.692
-5 | -0.097 | 0.01388 | -0.065 | -6.956
-4.5 | -0.043 | 0.01431 | -0.066 | -3.021
-4 | 0.011 | 0.01425 | -0.067 | 0.781
-3.5 | 0.066 | 0.01424 | -0.068 | 4.66
-3 | 0.122 | 0.01417 | -0.069 | 8.63
-2.5 | 0.179 | 0.01417 | -0.07 | 12.622
-2 | 0.236 | 0.0147 | -0.071 | 16.041
-1.5 | 0.293 | 0.01352 | -0.072 | 21.693
-1 | 0.351 | 0.01413 | -0.073 | 24.824
-0.5 | 0.409 | 0.01486 | -0.074 | 27.5
0 | 0.47 | 0.01489 | -0.075 | 31.562
0.5 | 0.528 | 0.0149 | -0.076 | 35.42
1 | 0.586 | 0.01493 | -0.077 | 39.233
1.5 | 0.643 | 0.01417 | -0.078 | 45.399
2 | 0.701 | 0.01417 | -0.079 | 49.481
2.5 | 0.759 | 0.01508 | -0.08 | 50.325
3 | 0.817 | 0.01402 | -0.081 | 58.283
3.5 | 0.875 | 0.01411 | -0.082 | 61.985
4 | 0.933 | 0.01427 | -0.083 | 65.339
4.5 | 0.99 | 0.01588 | -0.084 | 62.378
5 | 1.047 | 0.01573 | -0.085 | 66.594
5.5 | 1.104 | 0.01794 | -0.086 | 61.551
6 | 1.16 | 0.01615 | -0.087 | 71.85
6.5 | 1.216 | 0.01869 | -0.088 | 65.05
7 | 1.271 | 0.01917 | -0.089 | 66.297
7.5 | 1.325 | 0.01725 | -0.09 | 76.841
8 | 1.379 | 0.02015 | -0.091 | 68.428
8.5 | 1.428 | 0.02062 | -0.092 | 69.259
9 | 1.471 | 0.019 | -0.093 | 77.412
9.5 | 1.509 | 0.01931 | -0.094 | 78.137
10 | 1.542 | 0.01977 | -0.095 | 77.996
10.5 | 1.569 | 0.02388 | -0.096 | 65.713
11 | 1.59 | 0.0249 | -0.097 | 63.868
11.5 | 1.605 | 0.02585 | -0.098 | 62.074
12 | 1.613 | 0.02668 | -0.099 | 60.45
12.5 | 1.577 | 0.02864 | -0.097 | 55.059
13 | 1.559 | 0.03048 | -0.097 | 51.153
13.5 | 1.535 | 0.03264 | -0.097 | 47.016
14 | 1.508 | 0.03467 | -0.097 | 43.513
14.5 | 1.475 | 0.03734 | -0.098 | 39.496
15 | 1.436 | 0.04052 | -0.097 | 35.434
15.5 | 1.388 | 0.04562 | -0.097 | 30.434
16 | 1.346 | 0.04845 | -0.097 | 27.771
16.5 | 1.297 | 0.05285 | -0.097 | 24.53
17 | 1.245 | 0.05826 | -0.096 | 21.367

## 74. Re 5M Mach 0.00 (2)
BIGFOIL.COM POLAR EXPORT
goe167
GOE 167 (V.KARMAN PROP.2) |  |  |  | Cl Max: | 0.7763 | at alpha= | 3 | deg
XFOIL ncrit=9 |  |  |  | L/D Max: | 111.537 | at alpha= | 3 | deg
Re: | 5000000 |  |  | Cd Min: | 0.02152 | at alpha= | -14 | deg
Mach: | 0 |  |  | Cl=0 at alpha= | -3.6433 | deg
|  |  |  | @ Cl=0.1, Cd= | 0.0077878
|  |  |  | @ Cl=0.4, Cd= | 0.006853
|  |  |  | @ Cl=0.6, Cd= | 0.00668
alpha (deg) | Cl | Cd | Cm | Cl/Cd
-14 | -1.1458 | 0.02152 | -0.0677 | -53.2435
-13.5 | -1.1039 | 0.01805 | -0.0677 | -61.1579
-13 | -1.0545 | 0.01611 | -0.0678 | -65.4562
-12.5 | -1.0033 | 0.01405 | -0.0682 | -71.4093
-12 | -0.9522 | 0.01307 | -0.0677 | -72.8539
-11.5 | -0.9004 | 0.01224 | -0.0671 | -73.5621
-11 | -0.847 | 0.01169 | -0.0667 | -72.4551
-10 | -0.735 | 0.01146 | -0.0667 | -64.1361
-9 | -0.6215 | 0.01073 | -0.0673 | -57.9217
-8.5 | -0.5641 | 0.01051 | -0.0676 | -53.6727
-8 | -0.5062 | 0.01055 | -0.0679 | -47.981
-7.5 | -0.448 | 0.01069 | -0.0682 | -41.9083
-6.5 | -0.3321 | 0.01045 | -0.069 | -31.7799
-6 | -0.274 | 0.0103 | -0.0694 | -26.6019
-5 | -0.1578 | 0.00971 | -0.0703 | -16.2513
-4 | -0.0418 | 0.00813 | -0.0714 | -5.1415
-3.5 | 0.0168 | 0.00799 | -0.0719 | 2.1026
-3 | 0.0754 | 0.00788 | -0.0724 | 9.5685
-2.5 | 0.1341 | 0.00766 | -0.073 | 17.5065
-2 | 0.1927 | 0.00746 | -0.0735 | 25.8311
-1.5 | 0.2515 | 0.00722 | -0.0741 | 34.8338
-1 | 0.3102 | 0.00703 | -0.0748 | 44.1252
-0.5 | 0.369 | 0.00689 | -0.0754 | 53.5559
0 | 0.4277 | 0.00682 | -0.076 | 62.7126
0.5 | 0.4864 | 0.00669 | -0.0766 | 72.7055
1 | 0.545 | 0.00668 | -0.0773 | 81.5868
1.5 | 0.6035 | 0.00668 | -0.0779 | 90.3443
2 | 0.6618 | 0.00672 | -0.0786 | 98.4821
2.5 | 0.7197 | 0.00687 | -0.0792 | 104.7598
3 | 0.7763 | 0.00696 | -0.0804 | 111.5374

## 75. Re 5M Mach 0.10 (1)
BIGFOIL.COM POLAR EXPORT
goe167
GOE 167 (V.KARMAN PROP.2) |  |  |  | Cl Max: | 1.609 | at alpha= | 12 | deg
JavaFoil+Calcfoil stall+Eppler ext transition |  |  |  | L/D Max: | 78.271 | at alpha= | 9.5 | deg
Re: | 5000000 |  |  | Cd Min: | 0.01348 | at alpha= | -1.5 | deg
Mach: | 0.1 |  |  | Cl=0 at alpha= | -4.1018 | deg
|  |  |  | @ Cl=0.1, Cd= | 0.014184
|  |  |  | @ Cl=0.4, Cd= | 0.014702
|  |  |  | @ Cl=0.6, Cd= | 0.014768
alpha (deg) | Cl | Cd | Cm | Cl/Cd
-18 | -0.407 | 0.14896 | -0.02 | -2.729
-17.5 | -0.423 | 0.142 | -0.02 | -2.979
-17 | -0.439 | 0.13646 | -0.02 | -3.215
-16.5 | -0.454 | 0.12859 | -0.021 | -3.532
-16 | -0.469 | 0.12271 | -0.021 | -3.819
-15.5 | -0.481 | 0.11684 | -0.022 | -4.12
-15 | -0.493 | 0.11199 | -0.022 | -4.398
-14.5 | -0.502 | 0.10791 | -0.022 | -4.649
-14 | -0.509 | 0.10306 | -0.022 | -4.936
-13.5 | -0.513 | 0.09774 | -0.022 | -5.25
-13 | -0.514 | 0.09315 | -0.022 | -5.522
-12.5 | -0.513 | 0.08772 | -0.023 | -5.844
-12 | -0.507 | 0.08374 | -0.024 | -6.057
-11.5 | -0.498 | 0.07862 | -0.024 | -6.336
-11 | -0.481 | 0.0759 | -0.025 | -6.34
-10.5 | -0.459 | 0.07141 | -0.025 | -6.423
-10 | -0.434 | 0.06798 | -0.026 | -6.381
-9.5 | -0.407 | 0.06449 | -0.026 | -6.307
-9 | -0.377 | 0.06111 | -0.027 | -6.176
-8.5 | -0.346 | 0.05826 | -0.028 | -5.941
-8 | -0.313 | 0.05538 | -0.028 | -5.647
-7.5 | -0.278 | 0.05278 | -0.029 | -5.259
-7 | -0.241 | 0.05051 | -0.03 | -4.767
-6.5 | -0.203 | 0.0475 | -0.033 | -4.274
-6 | -0.165 | 0.04346 | -0.039 | -3.788
-5.5 | -0.149 | 0.01392 | -0.064 | -10.718
-5 | -0.097 | 0.01383 | -0.065 | -7.005
-4.5 | -0.043 | 0.01433 | -0.066 | -3.028
-4 | 0.011 | 0.01427 | -0.067 | 0.783
-3.5 | 0.067 | 0.01419 | -0.068 | 4.697
-3 | 0.123 | 0.01418 | -0.069 | 8.664
-2.5 | 0.18 | 0.01417 | -0.07 | 12.682
-2 | 0.237 | 0.01471 | -0.071 | 16.104
-1.5 | 0.295 | 0.01348 | -0.072 | 21.863
-1 | 0.352 | 0.0141 | -0.073 | 24.994
-0.5 | 0.411 | 0.01484 | -0.074 | 27.664
0 | 0.472 | 0.01486 | -0.075 | 31.775
0.5 | 0.53 | 0.01492 | -0.076 | 35.568
1 | 0.589 | 0.01492 | -0.077 | 39.439
1.5 | 0.647 | 0.01412 | -0.079 | 45.808
2 | 0.705 | 0.01415 | -0.08 | 49.82
2.5 | 0.763 | 0.01515 | -0.081 | 50.368
3 | 0.821 | 0.01393 | -0.082 | 58.92
3.5 | 0.879 | 0.01411 | -0.083 | 62.291
4 | 0.937 | 0.0142 | -0.084 | 65.99
4.5 | 0.995 | 0.01436 | -0.085 | 69.306
5 | 1.053 | 0.01575 | -0.086 | 66.853
5.5 | 1.109 | 0.018 | -0.087 | 61.647
6 | 1.166 | 0.01611 | -0.088 | 72.347
6.5 | 1.222 | 0.01876 | -0.089 | 65.104
7 | 1.277 | 0.01925 | -0.09 | 66.313
7.5 | 1.331 | 0.01724 | -0.091 | 77.23
8 | 1.385 | 0.02019 | -0.092 | 68.583
8.5 | 1.434 | 0.02073 | -0.093 | 69.198
9 | 1.477 | 0.01903 | -0.093 | 77.608
9.5 | 1.514 | 0.01934 | -0.095 | 78.271
10 | 1.546 | 0.01981 | -0.095 | 78.034
10.5 | 1.572 | 0.02409 | -0.096 | 65.251
11 | 1.591 | 0.02506 | -0.097 | 63.501
11.5 | 1.604 | 0.02615 | -0.098 | 61.327
12 | 1.609 | 0.02711 | -0.099 | 59.336
12.5 | 1.566 | 0.02922 | -0.097 | 53.597
13 | 1.544 | 0.03113 | -0.097 | 49.607
13.5 | 1.516 | 0.03353 | -0.097 | 45.21
14 | 1.485 | 0.03566 | -0.098 | 41.631
14.5 | 1.445 | 0.03858 | -0.098 | 37.462
15 | 1.4 | 0.04201 | -0.098 | 33.333
15.5 | 1.346 | 0.04774 | -0.097 | 28.19
16 | 1.298 | 0.05086 | -0.097 | 25.514
16.5 | 1.242 | 0.05581 | -0.097 | 22.261
17 | 1.185 | 0.06183 | -0.096 | 19.172

## 76. Re 5M Mach 0.10 (2)
BIGFOIL.COM POLAR EXPORT
goe167
GOE 167 (V.KARMAN PROP.2) |  |  |  | Cl Max: | 0.7242 | at alpha= | 2.5 | deg
XFOIL ncrit=9 |  |  |  | L/D Max: | 105.109 | at alpha= | 2.5 | deg
Re: | 5000000 |  |  | Cd Min: | 0.01714 | at alpha= | -12.5 | deg
Mach: | 0.1 |  |  | Cl=0 at alpha= | -3.6407 | deg
|  |  |  | @ Cl=0.1, Cd= | 0.0078253
|  |  |  | @ Cl=0.4, Cd= | 0.0068611
|  |  |  | @ Cl=0.6, Cd= | 0.00669
alpha (deg) | Cl | Cd | Cm | Cl/Cd
-12.5 | -1.0091 | 0.01714 | -0.0706 | -58.874
-12 | -0.9632 | 0.01435 | -0.0699 | -67.122
-11.5 | -0.9115 | 0.01317 | -0.0691 | -69.2103
-11 | -0.858 | 0.01223 | -0.0685 | -70.1554
-10.5 | -0.8021 | 0.01194 | -0.0682 | -67.1776
-10 | -0.7441 | 0.01183 | -0.0682 | -62.8994
-9.5 | -0.686 | 0.01169 | -0.0683 | -58.6826
-9 | -0.6277 | 0.0116 | -0.0685 | -54.1121
-8.5 | -0.5706 | 0.01075 | -0.0688 | -53.0791
-8 | -0.5118 | 0.01076 | -0.069 | -47.5651
-7.5 | -0.4527 | 0.01096 | -0.0692 | -41.3047
-7 | -0.3939 | 0.01096 | -0.0694 | -35.9398
-6.5 | -0.3353 | 0.01076 | -0.0697 | -31.1617
-6 | -0.2767 | 0.01056 | -0.07 | -26.2027
-5.5 | -0.2182 | 0.01009 | -0.0704 | -21.6254
-5 | -0.1595 | 0.00987 | -0.0708 | -16.1601
-4.5 | -0.1008 | 0.00946 | -0.0713 | -10.6554
-4 | -0.0424 | 0.0082 | -0.0719 | -5.1707
-3.5 | 0.0166 | 0.00802 | -0.0724 | 2.0698
-3 | 0.0757 | 0.00792 | -0.0729 | 9.5581
-2.5 | 0.1347 | 0.00769 | -0.0734 | 17.5163
-2 | 0.1938 | 0.00748 | -0.074 | 25.9091
-1.5 | 0.2529 | 0.00724 | -0.0746 | 34.9309
-1 | 0.3121 | 0.00704 | -0.0752 | 44.3324
-0.5 | 0.3713 | 0.0069 | -0.0758 | 53.8116
0 | 0.4303 | 0.00682 | -0.0764 | 63.0938
0.5 | 0.4895 | 0.00669 | -0.0771 | 73.1689
1 | 0.5484 | 0.00669 | -0.0777 | 81.9731
1.5 | 0.6072 | 0.00669 | -0.0783 | 90.7623
2 | 0.6659 | 0.00673 | -0.079 | 98.945
2.5 | 0.7242 | 0.00689 | -0.0796 | 105.1089

## 77. Re 5M Mach 0.25 (1)
BIGFOIL.COM POLAR EXPORT
goe167
GOE 167 (V.KARMAN PROP.2) |  |  |  | Cl Max: | 1.588 | at alpha= | 11 | deg
JavaFoil+Calcfoil stall+Eppler ext transition |  |  |  | L/D Max: | 77.759 | at alpha= | 7.5 | deg
Re: | 5000000 |  |  | Cd Min: | 0.01352 | at alpha= | -1.5 | deg
Mach: | 0.25 |  |  | Cl=0 at alpha= | -4.1 | deg
|  |  |  | @ Cl=0.1, Cd= | 0.014206
|  |  |  | @ Cl=0.4, Cd= | 0.014862
|  |  |  | @ Cl=0.6, Cd= | 0.015043
alpha (deg) | Cl | Cd | Cm | Cl/Cd
-16.5 | -0.089 | 0.13719 | -0.022 | -0.647
-16 | -0.18 | 0.13354 | -0.022 | -1.351
-15.5 | -0.233 | 0.12406 | -0.023 | -1.875
-15 | -0.277 | 0.11792 | -0.023 | -2.351
-14.5 | -0.317 | 0.11115 | -0.024 | -2.851
-14 | -0.352 | 0.10305 | -0.025 | -3.417
-13.5 | -0.383 | 0.09607 | -0.025 | -3.984
-13 | -0.407 | 0.09941 | -0.024 | -4.095
-12.5 | -0.427 | 0.0934 | -0.024 | -4.571
-12 | -0.441 | 0.08847 | -0.025 | -4.982
-11.5 | -0.448 | 0.08276 | -0.025 | -5.416
-11 | -0.443 | 0.07815 | -0.025 | -5.674
-10.5 | -0.43 | 0.07401 | -0.026 | -5.804
-10 | -0.412 | 0.07007 | -0.026 | -5.882
-9.5 | -0.391 | 0.0655 | -0.027 | -5.974
-9 | -0.367 | 0.06238 | -0.027 | -5.885
-8.5 | -0.34 | 0.05913 | -0.028 | -5.748
-8 | -0.31 | 0.05615 | -0.029 | -5.515
-7.5 | -0.277 | 0.05339 | -0.029 | -5.183
-7 | -0.241 | 0.0512 | -0.03 | -4.713
-6.5 | -0.204 | 0.04929 | -0.031 | -4.133
-6 | -0.165 | 0.0468 | -0.033 | -3.515
-5.5 | -0.124 | 0.04358 | -0.036 | -2.835
-5 | -0.099 | 0.01384 | -0.067 | -7.126
-4.5 | -0.044 | 0.01427 | -0.068 | -3.102
-4 | 0.011 | 0.01423 | -0.069 | 0.802
-3.5 | 0.068 | 0.01425 | -0.07 | 4.787
-3 | 0.126 | 0.01417 | -0.071 | 8.88
-2.5 | 0.184 | 0.01418 | -0.072 | 12.989
-2 | 0.243 | 0.01475 | -0.073 | 16.476
-1.5 | 0.302 | 0.01352 | -0.074 | 22.372
-1 | 0.362 | 0.01483 | -0.075 | 24.407
-0.5 | 0.422 | 0.01488 | -0.076 | 28.334
0 | 0.485 | 0.01487 | -0.077 | 32.628
0.5 | 0.545 | 0.01496 | -0.079 | 36.426
1 | 0.605 | 0.01505 | -0.08 | 40.168
1.5 | 0.664 | 0.01418 | -0.081 | 46.848
2 | 0.724 | 0.0142 | -0.082 | 51.007
2.5 | 0.784 | 0.01527 | -0.083 | 51.313
3 | 0.843 | 0.01404 | -0.084 | 60.069
3.5 | 0.903 | 0.01423 | -0.085 | 63.445
4 | 0.963 | 0.01589 | -0.086 | 60.571
4.5 | 1.022 | 0.01458 | -0.087 | 70.125
5 | 1.081 | 0.01592 | -0.088 | 67.889
5.5 | 1.139 | 0.01618 | -0.089 | 70.397
6 | 1.196 | 0.01642 | -0.09 | 72.883
6.5 | 1.253 | 0.01679 | -0.091 | 74.643
7 | 1.309 | 0.01974 | -0.092 | 66.347
7.5 | 1.365 | 0.01755 | -0.093 | 77.759
8 | 1.419 | 0.02079 | -0.094 | 68.245
8.5 | 1.468 | 0.02139 | -0.095 | 68.613
9 | 1.507 | 0.01951 | -0.096 | 77.265
9.5 | 1.54 | 0.01999 | -0.097 | 77.045
10 | 1.566 | 0.02145 | -0.098 | 72.992
10.5 | 1.582 | 0.02234 | -0.099 | 70.802
11 | 1.588 | 0.0267 | -0.1 | 59.487
11.5 | 1.545 | 0.02847 | -0.098 | 54.272
12 | 1.516 | 0.03068 | -0.098 | 49.417
12.5 | 1.475 | 0.03323 | -0.098 | 44.376
13 | 1.422 | 0.03613 | -0.098 | 39.368
13.5 | 1.358 | 0.0398 | -0.098 | 34.124
14 | 1.281 | 0.04433 | -0.098 | 28.901
14.5 | 1.197 | 0.04879 | -0.097 | 24.536
15 | 1.099 | 0.05621 | -0.096 | 19.56
15.5 | 0.989 | 0.06813 | -0.094 | 14.518
16 | 0.833 | 0.1142 | -0.077 | 7.293

## 78. Re 5M Mach 0.25 (2)
BIGFOIL.COM POLAR EXPORT
goe167
GOE 167 (V.KARMAN PROP.2) |  |  |  | Cl Max: | 0.8071 | at alpha= | 3 | deg
XFOIL ncrit=9 |  |  |  | L/D Max: | 108.19 | at alpha= | 3 | deg
Re: | 5000000 |  |  | Cd Min: | 0.23763 | at alpha= | -18.5 | deg
Mach: | 0.25 |  |  | Cl=0 at alpha= | -3.6256 | deg
|  |  |  | @ Cl=0.1, Cd= | 0.0080174
|  |  |  | @ Cl=0.4, Cd= | 0.0069288
|  |  |  | @ Cl=0.6, Cd= | 0.0067262
alpha (deg) | Cl | Cd | Cm | Cl/Cd
-20 | -0.4612 | 0.20921 | 0.0269 | -2.2045
-19.5 | -0.4494 | 0.20454 | 0.0241 | -2.1971
-19 | -0.4376 | 0.19988 | 0.0214 | -2.1893
-18.5 | -0.6768 | 0.23763 | 0.0577 | -2.8481
-18 | -0.6568 | 0.23116 | 0.0536 | -2.8413
-17.5 | -0.6383 | 0.22374 | 0.0494 | -2.8529
-17 | -0.6202 | 0.21648 | 0.0452 | -2.8649
-16.5 | -0.6033 | 0.20913 | 0.0411 | -2.8848
-16 | -0.5867 | 0.20129 | 0.0371 | -2.9147
-15.5 | -0.5737 | 0.19164 | 0.0329 | -2.9936
-15 | -0.5595 | 0.18359 | 0.029 | -3.0476
-14.5 | -0.5425 | 0.17698 | 0.0255 | -3.0653
-14 | -0.5277 | 0.16971 | 0.0221 | -3.1094
-13.5 | -0.5162 | 0.16139 | 0.0185 | -3.1985
-13 | -0.5056 | 0.15304 | 0.0149 | -3.3037
-12.5 | -0.5018 | 0.14512 | 0.013 | -3.4578
-12 | -0.4962 | 0.13614 | 0.0091 | -3.6448
-11.5 | -0.4852 | 0.12879 | 0.0056 | -3.7674
-11 | -0.4796 | 0.12024 | 0.0017 | -3.9887
-10.5 | -0.4718 | 0.11244 | -0.0021 | -4.196
-10 | -0.4698 | 0.10343 | -0.0068 | -4.5422
-9.5 | -0.4599 | 0.09645 | -0.0106 | -4.7683
-7.5 | -0.4786 | 0.01325 | -0.0743 | -36.1208
-7 | -0.4156 | 0.0132 | -0.0739 | -31.4848
-6.5 | -0.3524 | 0.01352 | -0.0736 | -26.0651
-6 | -0.291 | 0.01284 | -0.0736 | -22.6636
-5.5 | -0.2298 | 0.01189 | -0.0738 | -19.3272
-5 | -0.1685 | 0.01107 | -0.074 | -15.2213
-4.5 | -0.107 | 0.01041 | -0.0743 | -10.2786
-4 | -0.0456 | 0.00969 | -0.0746 | -4.7059
-3.5 | 0.0153 | 0.00826 | -0.0751 | 1.8523
-3 | 0.0769 | 0.0081 | -0.0755 | 9.4938
-2.5 | 0.1384 | 0.00788 | -0.0759 | 17.5635
-2 | 0.1998 | 0.00764 | -0.0764 | 26.1518
-1.5 | 0.2611 | 0.00737 | -0.0769 | 35.4274
-1 | 0.3225 | 0.00715 | -0.0775 | 45.1049
-0.5 | 0.3838 | 0.00695 | -0.0781 | 55.223
0 | 0.4449 | 0.00687 | -0.0787 | 64.7598
0.5 | 0.5062 | 0.00674 | -0.0794 | 75.1039
1 | 0.5672 | 0.00671 | -0.08 | 84.5306
1.5 | 0.6281 | 0.00674 | -0.0806 | 93.1899
2 | 0.6889 | 0.00679 | -0.0813 | 101.458
2.5 | 0.7491 | 0.00699 | -0.0819 | 107.1674
3 | 0.8071 | 0.00746 | -0.0829 | 108.1903

## 79. Re 5M Mach 0.50 (1)
BIGFOIL.COM POLAR EXPORT
goe167
GOE 167 (V.KARMAN PROP.2) |  |  |  | Cl Max: | 1.585 | at alpha= | 8.5 | deg
JavaFoil+Calcfoil stall+Eppler ext transition |  |  |  | L/D Max: | 75.256 | at alpha= | 7.5 | deg
Re: | 5000000 |  |  | Cd Min: | 0.01417 | at alpha= | -6 | deg
Mach: | 0.5 |  |  | Cl=0 at alpha= | -4.1064 | deg
|  |  |  | @ Cl=0.1, Cd= | 0.02671
|  |  |  | @ Cl=0.4, Cd= | 0.015001
|  |  |  | @ Cl=0.6, Cd= | 0.015133
alpha (deg) | Cl | Cd | Cm | Cl/Cd
-20 | -0.793 | 0.1638 | -0.024 | -4.844
-19.5 | -0.77 | 0.15498 | -0.025 | -4.971
-19 | -0.745 | 0.15411 | -0.025 | -4.836
-18.5 | -0.722 | 0.1452 | -0.025 | -4.972
-18 | -0.697 | 0.14003 | -0.025 | -4.976
-17.5 | -0.672 | 0.13782 | -0.025 | -4.879
-17 | -0.648 | 0.13135 | -0.026 | -4.937
-16.5 | -0.624 | 0.1268 | -0.026 | -4.925
-16 | -0.6 | 0.12661 | -0.026 | -4.741
-15.5 | -0.576 | 0.12445 | -0.027 | -4.629
-15 | -0.552 | 0.11975 | -0.027 | -4.608
-14.5 | -0.527 | 0.11669 | -0.028 | -4.52
-14 | -0.503 | 0.11222 | -0.028 | -4.483
-13.5 | -0.479 | 0.10934 | -0.029 | -4.377
-13 | -0.454 | 0.10457 | -0.029 | -4.34
-12.5 | -0.429 | 0.09565 | -0.03 | -4.488
-12 | -0.404 | 0.09801 | -0.03 | -4.125
-11.5 | -0.379 | 0.09067 | -0.03 | -4.18
-11 | -0.354 | 0.08336 | -0.031 | -4.248
-10.5 | -0.329 | 0.07884 | -0.031 | -4.174
-10 | -0.304 | 0.07328 | -0.032 | -4.148
-9.5 | -0.279 | 0.06846 | -0.033 | -4.071
-9 | -0.254 | 0.06404 | -0.034 | -3.959
-8.5 | -0.228 | 0.06001 | -0.035 | -3.801
-8 | -0.203 | 0.05716 | -0.035 | -3.543
-7.5 | -0.178 | 0.05223 | -0.038 | -3.399
-7 | -0.153 | 0.04748 | -0.043 | -3.219
-6.5 | -0.127 | 0.04483 | -0.044 | -2.832
-6 | -0.122 | 0.01417 | -0.072 | -8.611
-5.5 | -0.111 | 0.04813 | -0.035 | -2.298
-5 | -0.079 | 0.04497 | -0.035 | -1.764
-4.5 | -0.037 | 0.04337 | -0.036 | -0.859
-4 | 0.01 | 0.04162 | -0.037 | 0.237
-3.5 | 0.06 | 0.03973 | -0.041 | 1.512
-3 | 0.138 | 0.01434 | -0.079 | 9.609
-2.5 | 0.203 | 0.01431 | -0.081 | 14.199
-2 | 0.269 | 0.01489 | -0.082 | 18.092
-1.5 | 0.336 | 0.01439 | -0.083 | 23.37
-1 | 0.403 | 0.01503 | -0.084 | 26.827
-0.5 | 0.471 | 0.01514 | -0.085 | 31.083
0 | 0.542 | 0.01509 | -0.087 | 35.903
0.5 | 0.609 | 0.01514 | -0.088 | 40.209
1 | 0.675 | 0.01428 | -0.089 | 47.312
1.5 | 0.742 | 0.01435 | -0.09 | 51.719
2 | 0.808 | 0.0169 | -0.091 | 47.831
2.5 | 0.875 | 0.01449 | -0.093 | 60.36
3 | 0.941 | 0.01466 | -0.094 | 64.215
3.5 | 1.007 | 0.0149 | -0.095 | 67.583
4 | 1.073 | 0.01684 | -0.096 | 63.739
4.5 | 1.139 | 0.01679 | -0.097 | 67.873
5 | 1.204 | 0.01972 | -0.098 | 61.033
5.5 | 1.266 | 0.01763 | -0.1 | 71.824
6 | 1.328 | 0.0181 | -0.101 | 73.354
6.5 | 1.388 | 0.01871 | -0.102 | 74.15
7 | 1.445 | 0.01926 | -0.103 | 75.051
7.5 | 1.5 | 0.01994 | -0.104 | 75.256
8 | 1.551 | 0.02067 | -0.105 | 75.037
8.5 | 1.585 | 0.02153 | -0.106 | 73.616
9 | 1.535 | 0.02736 | -0.104 | 56.098
9.5 | 1.43 | 0.03311 | -0.103 | 43.19
10 | 0.86 | 0.04802 | -0.097 | 17.899
10.5 | 0.884 | 0.05314 | -0.097 | 16.626
11 | 0.825 | 0.09049 | -0.066 | 9.113
11.5 | 0.846 | 0.09379 | -0.06 | 9.015
12 | 0.874 | 0.10176 | -0.062 | 8.586
12.5 | 0.901 | 0.10108 | -0.062 | 8.91
13 | 0.928 | 0.10748 | -0.063 | 8.634
13.5 | 0.956 | 0.10782 | -0.064 | 8.865

## 80. Re 5M Mach 0.50 (2)
BIGFOIL.COM POLAR EXPORT
goe167
GOE 167 (V.KARMAN PROP.2) |  |  |  | Cl Max: | 1.6034 | at alpha= | 8.5 | deg
XFOIL ncrit=9 |  |  |  | L/D Max: | 136.387 | at alpha= | 3.5 | deg
Re: | 5000000 |  |  | Cd Min: | 0.28211 | at alpha= | -20 | deg
Mach: | 0.5 |  |  | Cl=0 at alpha= | -3.6028 | deg
|  |  |  | @ Cl=0.1, Cd= | 0.013041
|  |  |  | @ Cl=0.4, Cd= | 0.0075499
|  |  |  | @ Cl=0.6, Cd= | 0.0069825
alpha (deg) | Cl | Cd | Cm | Cl/Cd
-20 | -0.7927 | 0.28211 | 0.0824 | -2.8099
-19.5 | -0.7689 | 0.27353 | 0.0769 | -2.811
-19 | -0.7452 | 0.26491 | 0.0715 | -2.813
-18 | -0.6984 | 0.24863 | 0.0609 | -2.809
-17.5 | -0.674 | 0.24051 | 0.0559 | -2.8024
-17 | -0.6508 | 0.23185 | 0.0509 | -2.807
-16.5 | -0.628 | 0.22353 | 0.046 | -2.8095
-16 | -0.6059 | 0.21566 | 0.0413 | -2.8095
-15.5 | -0.5838 | 0.20731 | 0.0366 | -2.8161
-15 | -0.5624 | 0.19876 | 0.032 | -2.8295
-14.5 | -0.5428 | 0.18957 | 0.0275 | -2.8633
-14 | -0.5231 | 0.18129 | 0.0232 | -2.8854
-13.5 | -0.507 | 0.1753 | 0.0213 | -2.8922
-13 | -0.4866 | 0.16773 | 0.0171 | -2.9011
-12.5 | -0.4683 | 0.15981 | 0.0131 | -2.9304
-12 | -0.4516 | 0.15166 | 0.0092 | -2.9777
-11.5 | -0.4385 | 0.14278 | 0.0053 | -3.0712
-11 | -0.4248 | 0.1346 | 0.0016 | -3.156
-10.5 | -0.4077 | 0.12773 | -0.0017 | -3.1919
-10 | -0.3921 | 0.12051 | -0.005 | -3.2537
-9 | -0.3705 | 0.10438 | -0.0125 | -3.5495
-8.5 | -0.357 | 0.09728 | -0.0162 | -3.6698
-8 | -0.3413 | 0.0907 | -0.0198 | -3.763
-7.5 | -0.3295 | 0.08343 | -0.024 | -3.9494
-7 | -0.326 | 0.07514 | -0.0294 | -4.3386
-6.5 | -0.3059 | 0.06769 | -0.0383 | -4.5191
-6 | -0.2706 | 0.06004 | -0.0486 | -4.507
-5.5 | -0.23 | 0.04969 | -0.0617 | -4.6287
-5 | -0.1775 | 0.04097 | -0.0711 | -4.3324
-4.5 | -0.1175 | 0.0343 | -0.0768 | -3.4257
-4 | -0.0541 | 0.02457 | -0.0825 | -2.2019
-3.5 | 0.014 | 0.02006 | -0.0844 | 0.69791
-3 | 0.0839 | 0.01407 | -0.086 | 5.963
-2.5 | 0.1545 | 0.00956 | -0.0872 | 16.1611
-2 | 0.2265 | 0.00868 | -0.0874 | 26.0945
-1.5 | 0.2982 | 0.00814 | -0.0876 | 36.6339
-1 | 0.3695 | 0.0077 | -0.0879 | 47.987
-0.5 | 0.4406 | 0.00735 | -0.0884 | 59.9456
0 | 0.5115 | 0.00711 | -0.089 | 71.9409
0.5 | 0.5823 | 0.00701 | -0.0896 | 83.067
1 | 0.653 | 0.0069 | -0.0903 | 94.6377
1.5 | 0.7235 | 0.00694 | -0.0909 | 104.2507
2 | 0.7936 | 0.00712 | -0.0915 | 111.4607
2.5 | 0.8583 | 0.00833 | -0.0917 | 103.0372
3 | 0.9283 | 0.00851 | -0.0921 | 109.0834
3.5 | 0.9929 | 0.00728 | -0.0922 | 136.3874
4 | 1.0556 | 0.00873 | -0.0917 | 120.9164
4.5 | 1.125 | 0.00917 | -0.0915 | 122.6827
5 | 1.195 | 0.00957 | -0.0911 | 124.8694
5.5 | 1.2639 | 0.01011 | -0.0904 | 125.0148
6 | 1.3282 | 0.0111 | -0.0889 | 119.6577
6.5 | 1.3951 | 0.01183 | -0.0872 | 117.929
7 | 1.4591 | 0.01277 | -0.0849 | 114.26
7.5 | 1.5204 | 0.01384 | -0.0818 | 109.8555
8 | 1.5733 | 0.0153 | -0.0773 | 102.8301
8.5 | 1.6034 | 0.01756 | -0.0699 | 91.3098
9 | 1.6029 | 0.02145 | -0.0611 | 74.7273
9.5 | 1.5951 | 0.02886 | -0.0588 | 55.2703
10 | 1.5763 | 0.03799 | -0.058 | 41.4925
10.5 | 1.5494 | 0.04715 | -0.0564 | 32.8611
11 | 1.5198 | 0.0563 | -0.0548 | 26.9947
11.5 | 1.4919 | 0.06571 | -0.0539 | 22.7043
12 | 1.4643 | 0.0758 | -0.054 | 19.3179
12.5 | 1.4345 | 0.08673 | -0.0552 | 16.5398
13 | 1.4023 | 0.09862 | -0.0578 | 14.2192
13.5 | 1.37 | 0.11134 | -0.0618 | 12.3047

## 81. Re 6M Mach 0.00 (1)
BIGFOIL.COM POLAR EXPORT
goe167
GOE 167 (V.KARMAN PROP.2) |  |  |  | Cl Max: | 1.613 | at alpha= | 12 | deg
JavaFoil+Calcfoil stall+Eppler ext transition |  |  |  | L/D Max: | 79.545 | at alpha= | 9.5 | deg
Re: | 6000000 |  |  | Cd Min: | 0.01346 | at alpha= | -1.5 | deg
Mach: | 0 |  |  | Cl=0 at alpha= | -4.1018 | deg
|  |  |  | @ Cl=0.1, Cd= | 0.014054
|  |  |  | @ Cl=0.4, Cd= | 0.014695
|  |  |  | @ Cl=0.6, Cd= | 0.014028
alpha (deg) | Cl | Cd | Cm | Cl/Cd
-18.5 | -0.432 | 0.15189 | -0.019 | -2.844
-18 | -0.446 | 0.14642 | -0.019 | -3.047
-17.5 | -0.46 | 0.13946 | -0.02 | -3.299
-17 | -0.474 | 0.13228 | -0.02 | -3.58
-16.5 | -0.486 | 0.12721 | -0.021 | -3.82
-16 | -0.498 | 0.12034 | -0.021 | -4.135
-15.5 | -0.508 | 0.11604 | -0.022 | -4.374
-15 | -0.516 | 0.11077 | -0.022 | -4.658
-14.5 | -0.522 | 0.10571 | -0.022 | -4.938
-14 | -0.526 | 0.10067 | -0.022 | -5.227
-13.5 | -0.528 | 0.09613 | -0.022 | -5.492
-13 | -0.527 | 0.09117 | -0.023 | -5.779
-12.5 | -0.523 | 0.08633 | -0.023 | -6.053
-12 | -0.515 | 0.08215 | -0.024 | -6.269
-11.5 | -0.504 | 0.07861 | -0.024 | -6.411
-11 | -0.486 | 0.07418 | -0.025 | -6.546
-10.5 | -0.462 | 0.07118 | -0.025 | -6.491
-10 | -0.436 | 0.06719 | -0.026 | -6.492
-9.5 | -0.408 | 0.06399 | -0.027 | -6.382
-9 | -0.378 | 0.0605 | -0.027 | -6.255
-8.5 | -0.348 | 0.0569 | -0.03 | -6.108
-8 | -0.314 | 0.05416 | -0.031 | -5.797
-7.5 | -0.279 | 0.0513 | -0.032 | -5.435
-7 | -0.242 | 0.04876 | -0.033 | -4.957
-6.5 | -0.205 | 0.04388 | -0.039 | -4.679
-6 | -0.199 | 0.01385 | -0.062 | -14.403
-5.5 | -0.149 | 0.01384 | -0.063 | -10.746
-5 | -0.097 | 0.01419 | -0.065 | -6.804
-4.5 | -0.043 | 0.01413 | -0.066 | -3.06
-4 | 0.011 | 0.01413 | -0.067 | 0.787
-3.5 | 0.066 | 0.01406 | -0.068 | 4.721
-3 | 0.122 | 0.01405 | -0.069 | 8.704
-2.5 | 0.179 | 0.01405 | -0.07 | 12.732
-2 | 0.236 | 0.01395 | -0.071 | 16.907
-1.5 | 0.293 | 0.01346 | -0.072 | 21.792
-1 | 0.351 | 0.01467 | -0.073 | 23.905
-0.5 | 0.409 | 0.0147 | -0.074 | 27.792
0 | 0.47 | 0.01468 | -0.075 | 31.999
0.5 | 0.528 | 0.01398 | -0.076 | 37.749
1 | 0.586 | 0.01403 | -0.077 | 41.735
1.5 | 0.643 | 0.01402 | -0.078 | 45.901
2 | 0.701 | 0.01603 | -0.079 | 43.741
2.5 | 0.759 | 0.01382 | -0.08 | 54.943
3 | 0.817 | 0.01394 | -0.081 | 58.62
3.5 | 0.875 | 0.014 | -0.082 | 62.473
4 | 0.933 | 0.01549 | -0.083 | 60.225
4.5 | 0.99 | 0.01572 | -0.084 | 62.983
5 | 1.047 | 0.01744 | -0.085 | 60.078
5.5 | 1.104 | 0.01573 | -0.086 | 70.193
6 | 1.16 | 0.01604 | -0.087 | 72.322
6.5 | 1.216 | 0.01623 | -0.088 | 74.905
7 | 1.271 | 0.01884 | -0.089 | 67.438
7.5 | 1.325 | 0.01694 | -0.09 | 78.205
8 | 1.379 | 0.01977 | -0.091 | 69.729
8.5 | 1.428 | 0.02023 | -0.092 | 70.582
9 | 1.471 | 0.01863 | -0.093 | 78.939
9.5 | 1.509 | 0.01897 | -0.094 | 79.545
10 | 1.542 | 0.0194 | -0.095 | 79.462
10.5 | 1.569 | 0.02346 | -0.096 | 66.891
11 | 1.59 | 0.02432 | -0.097 | 65.384
11.5 | 1.605 | 0.02521 | -0.098 | 63.649
12 | 1.613 | 0.02598 | -0.099 | 62.068
12.5 | 1.613 | 0.02716 | -0.1 | 59.414
13 | 1.566 | 0.02943 | -0.098 | 53.205
13.5 | 1.541 | 0.0314 | -0.098 | 49.077
14 | 1.513 | 0.03341 | -0.098 | 45.29
14.5 | 1.48 | 0.03591 | -0.098 | 41.206
15 | 1.441 | 0.03889 | -0.098 | 37.059
15.5 | 1.393 | 0.04371 | -0.097 | 31.867
16 | 1.351 | 0.04641 | -0.098 | 29.101
16.5 | 1.294 | 0.05318 | -0.097 | 24.339
17 | 1.244 | 0.0583 | -0.096 | 21.329

## 82. Re 6M Mach 0.00 (2)
BIGFOIL.COM POLAR EXPORT
goe167
GOE 167 (V.KARMAN PROP.2) |  |  |  | Cl Max: | 0.7753 | at alpha= | 3 | deg
XFOIL ncrit=9 |  |  |  | L/D Max: | 104.564 | at alpha= | 2.5 | deg
Re: | 6000000 |  |  | Cd Min: | 0.02005 | at alpha= | -14 | deg
Mach: | 0 |  |  | Cl=0 at alpha= | -3.643 | deg
|  |  |  | @ Cl=0.1, Cd= | 0.0073546
|  |  |  | @ Cl=0.4, Cd= | 0.0065895
|  |  |  | @ Cl=0.6, Cd= | 0.0065087
alpha (deg) | Cl | Cd | Cm | Cl/Cd
-14 | -1.1522 | 0.02005 | -0.0676 | -57.4663
-13.5 | -1.1098 | 0.01658 | -0.0676 | -66.9361
-13 | -1.0578 | 0.01496 | -0.0679 | -70.7086
-12.5 | -1.0087 | 0.0135 | -0.0673 | -74.7185
-12 | -0.9579 | 0.01231 | -0.0668 | -77.8148
-11.5 | -0.9047 | 0.01162 | -0.0665 | -77.8571
-11 | -0.8506 | 0.01108 | -0.0663 | -76.769
-10.5 | -0.7942 | 0.01079 | -0.0665 | -73.6052
-10 | -0.7372 | 0.01062 | -0.0667 | -69.4162
-9.5 | -0.6799 | 0.01054 | -0.067 | -64.5066
-9 | -0.6224 | 0.01045 | -0.0673 | -59.5598
-8.5 | -0.5656 | 0.00975 | -0.0677 | -58.0103
-8 | -0.5078 | 0.00956 | -0.068 | -53.1172
-7.5 | -0.4496 | 0.00957 | -0.0683 | -46.9801
-7 | -0.3914 | 0.00951 | -0.0687 | -41.1567
-6.5 | -0.3333 | 0.00935 | -0.0691 | -35.6471
-6 | -0.2751 | 0.0092 | -0.0695 | -29.9022
-5.5 | -0.2169 | 0.00886 | -0.0699 | -24.4808
-5 | -0.1586 | 0.00871 | -0.0704 | -18.209
-4.5 | -0.1002 | 0.00844 | -0.0708 | -11.872
-4 | -0.0417 | 0.00827 | -0.0713 | -5.0423
-3.5 | 0.0167 | 0.00754 | -0.0719 | 2.2149
-3 | 0.0754 | 0.00743 | -0.0725 | 10.148
-2.5 | 0.1341 | 0.00725 | -0.073 | 18.4966
-2 | 0.1929 | 0.00705 | -0.0736 | 27.3617
-1.5 | 0.2516 | 0.00688 | -0.0742 | 36.5698
-1 | 0.3105 | 0.00672 | -0.0748 | 46.2054
-0.5 | 0.3693 | 0.0066 | -0.0754 | 55.9545
0 | 0.4279 | 0.00658 | -0.076 | 65.0304
0.5 | 0.4865 | 0.00657 | -0.0767 | 74.0487
1 | 0.5452 | 0.00649 | -0.0773 | 84.0062
1.5 | 0.6037 | 0.00651 | -0.078 | 92.7343
2 | 0.6619 | 0.00659 | -0.0786 | 100.4401
2.5 | 0.7194 | 0.00688 | -0.0793 | 104.564
3 | 0.7753 | 0.00761 | -0.0799 | 101.8791

## 83. Re 6M Mach 0.10 (1)
BIGFOIL.COM POLAR EXPORT
goe167
GOE 167 (V.KARMAN PROP.2) |  |  |  | Cl Max: | 1.609 | at alpha= | 12 | deg
JavaFoil+Calcfoil stall+Eppler ext transition |  |  |  | L/D Max: | 79.696 | at alpha= | 9.5 | deg
Re: | 6000000 |  |  | Cd Min: | 0.01379 | at alpha= | -5.5 | deg
Mach: | 0.1 |  |  | Cl=0 at alpha= | -4.1018 | deg
|  |  |  | @ Cl=0.1, Cd= | 0.014054
|  |  |  | @ Cl=0.4, Cd= | 0.014733
|  |  |  | @ Cl=0.6, Cd= | 0.013982
alpha (deg) | Cl | Cd | Cm | Cl/Cd
-18 | -0.407 | 0.14599 | -0.02 | -2.786
-17.5 | -0.423 | 0.14212 | -0.02 | -2.976
-17 | -0.439 | 0.13468 | -0.021 | -3.26
-16.5 | -0.454 | 0.12843 | -0.021 | -3.537
-16 | -0.469 | 0.12214 | -0.022 | -3.838
-15.5 | -0.482 | 0.11729 | -0.022 | -4.106
-15 | -0.493 | 0.11038 | -0.022 | -4.465
-14.5 | -0.502 | 0.10454 | -0.022 | -4.804
-14 | -0.509 | 0.10204 | -0.022 | -4.987
-13.5 | -0.513 | 0.09656 | -0.022 | -5.315
-13 | -0.515 | 0.09174 | -0.023 | -5.61
-12.5 | -0.513 | 0.08723 | -0.023 | -5.879
-12 | -0.507 | 0.08248 | -0.024 | -6.151
-11.5 | -0.498 | 0.07855 | -0.024 | -6.343
-11 | -0.481 | 0.07468 | -0.025 | -6.446
-10.5 | -0.459 | 0.07139 | -0.025 | -6.427
-10 | -0.434 | 0.06736 | -0.026 | -6.441
-9.5 | -0.407 | 0.06409 | -0.027 | -6.347
-9 | -0.378 | 0.06062 | -0.027 | -6.227
-8.5 | -0.347 | 0.05744 | -0.029 | -6.037
-8 | -0.313 | 0.05453 | -0.03 | -5.748
-7.5 | -0.279 | 0.05158 | -0.032 | -5.404
-7 | -0.242 | 0.04931 | -0.033 | -4.902
-6.5 | -0.205 | 0.0446 | -0.038 | -4.601
-6 | -0.2 | 0.01387 | -0.063 | -14.418
-5.5 | -0.149 | 0.01379 | -0.064 | -10.814
-5 | -0.097 | 0.01422 | -0.065 | -6.813
-4.5 | -0.043 | 0.01415 | -0.066 | -3.067
-4 | 0.011 | 0.01408 | -0.067 | 0.793
-3.5 | 0.067 | 0.01406 | -0.068 | 4.738
-3 | 0.123 | 0.01405 | -0.069 | 8.741
-2.5 | 0.18 | 0.01398 | -0.07 | 12.852
-2 | 0.237 | 0.01393 | -0.071 | 17.002
-1.5 | 0.295 | 0.01413 | -0.072 | 20.849
-1 | 0.352 | 0.01466 | -0.073 | 24.044
-0.5 | 0.411 | 0.01475 | -0.074 | 27.839
0 | 0.472 | 0.01476 | -0.075 | 32.001
0.5 | 0.53 | 0.01397 | -0.076 | 37.979
1 | 0.589 | 0.01399 | -0.077 | 42.061
1.5 | 0.647 | 0.01395 | -0.079 | 46.345
2 | 0.705 | 0.01599 | -0.08 | 44.065
2.5 | 0.763 | 0.01379 | -0.081 | 55.307
3 | 0.821 | 0.01385 | -0.082 | 59.267
3.5 | 0.879 | 0.014 | -0.083 | 62.817
4 | 0.937 | 0.01549 | -0.084 | 60.516
4.5 | 0.995 | 0.01423 | -0.085 | 69.934
5 | 1.053 | 0.01748 | -0.086 | 60.208
5.5 | 1.109 | 0.01575 | -0.087 | 70.425
6 | 1.166 | 0.016 | -0.088 | 72.843
6.5 | 1.222 | 0.01621 | -0.089 | 75.374
7 | 1.277 | 0.01892 | -0.09 | 67.464
7.5 | 1.331 | 0.01694 | -0.091 | 78.609
8 | 1.385 | 0.01982 | -0.092 | 69.86
8.5 | 1.434 | 0.02034 | -0.093 | 70.51
9 | 1.477 | 0.01869 | -0.093 | 79.014
9.5 | 1.514 | 0.019 | -0.095 | 79.696
10 | 1.546 | 0.01944 | -0.095 | 79.508
10.5 | 1.572 | 0.02368 | -0.096 | 66.375
11 | 1.591 | 0.02448 | -0.097 | 65.006
11.5 | 1.604 | 0.0255 | -0.098 | 62.894
12 | 1.609 | 0.02639 | -0.099 | 60.966
12.5 | 1.572 | 0.02827 | -0.098 | 55.593
13 | 1.551 | 0.03003 | -0.098 | 51.639
13.5 | 1.521 | 0.03228 | -0.098 | 47.126
14 | 1.489 | 0.03435 | -0.098 | 43.361
14.5 | 1.45 | 0.03707 | -0.098 | 39.113
15 | 1.405 | 0.04029 | -0.098 | 34.889
15.5 | 1.351 | 0.04572 | -0.097 | 29.549
16 | 1.302 | 0.04872 | -0.097 | 26.736
16.5 | 1.242 | 0.05587 | -0.097 | 22.223
17 | 1.181 | 0.06388 | -0.096 | 18.487

## 84. Re 6M Mach 0.10 (2)
BIGFOIL.COM POLAR EXPORT
goe167
GOE 167 (V.KARMAN PROP.2) |  |  |  | Cl Max: | 1.8749 | at alpha= | 16.5 | deg
XFOIL ncrit=9 |  |  |  | L/D Max: | 132.24 | at alpha= | 4 | deg
Re: | 6000000 |  |  | Cd Min: | 0.22774 | at alpha= | -18 | deg
Mach: | 0.1 |  |  | Cl=0 at alpha= | -3.6401 | deg
|  |  |  | @ Cl=0.1, Cd= | 0.0073857
|  |  |  | @ Cl=0.4, Cd= | 0.0065904
|  |  |  | @ Cl=0.6, Cd= | 0.0065175
alpha (deg) | Cl | Cd | Cm | Cl/Cd
-18 | -0.6513 | 0.22774 | 0.0522 | -2.8598
-17.5 | -0.6331 | 0.22069 | 0.0482 | -2.8687
-17 | -0.6206 | 0.21072 | 0.0437 | -2.9451
-15 | -0.5742 | 0.17516 | 0.0274 | -3.2781
-14.5 | -0.5602 | 0.16843 | 0.0241 | -3.326
-14 | -0.5475 | 0.16124 | 0.0207 | -3.3956
-13 | -1.0639 | 0.01818 | -0.0705 | -58.5204
-12.5 | -1.0184 | 0.01554 | -0.0698 | -65.5341
-12 | -0.9687 | 0.01371 | -0.0691 | -70.6565
-11.5 | -0.9165 | 0.01232 | -0.0686 | -74.3912
-11 | -0.8614 | 0.01173 | -0.0682 | -73.4356
-10.5 | -0.8046 | 0.01111 | -0.0682 | -72.4212
-10 | -0.7465 | 0.01091 | -0.0683 | -68.4235
-9.5 | -0.6882 | 0.01079 | -0.0684 | -63.7813
-9 | -0.6297 | 0.01067 | -0.0686 | -59.0159
-8.5 | -0.5719 | 0.01008 | -0.0688 | -56.7361
-8 | -0.5135 | 0.00974 | -0.0691 | -52.7207
-7.5 | -0.4545 | 0.00976 | -0.0693 | -46.5676
-7 | -0.3955 | 0.00972 | -0.0695 | -40.6893
-6.5 | -0.3367 | 0.00957 | -0.0698 | -35.1829
-5.5 | -0.2191 | 0.009 | -0.0705 | -24.3444
-5 | -0.1602 | 0.00882 | -0.0709 | -18.1633
-4.5 | -0.1013 | 0.00851 | -0.0714 | -11.9036
-4 | -0.0424 | 0.00831 | -0.0718 | -5.1023
-3.5 | 0.0165 | 0.00757 | -0.0724 | 2.1797
-3 | 0.0756 | 0.00746 | -0.0729 | 10.134
-2.5 | 0.1347 | 0.00728 | -0.0735 | 18.5027
-2 | 0.1939 | 0.00708 | -0.074 | 27.387
-1.5 | 0.2531 | 0.0069 | -0.0746 | 36.6812
-1 | 0.3123 | 0.00673 | -0.0752 | 46.4042
-0.5 | 0.3716 | 0.0066 | -0.0758 | 56.303
0 | 0.4306 | 0.00658 | -0.0765 | 65.4407
0.5 | 0.4896 | 0.00657 | -0.0771 | 74.5205
1 | 0.5486 | 0.0065 | -0.0777 | 84.4
1.5 | 0.6075 | 0.00652 | -0.0784 | 93.1748
2 | 0.6661 | 0.0066 | -0.079 | 100.9242
2.5 | 0.7239 | 0.00692 | -0.0797 | 104.6098
3 | 0.7801 | 0.00764 | -0.0803 | 102.1073
3.5 | 0.8335 | 0.00632 | -0.0807 | 131.8829
4 | 0.8913 | 0.00674 | -0.0814 | 132.2404
4.5 | 0.9457 | 0.00787 | -0.0817 | 120.1652
5 | 1.0027 | 0.00818 | -0.0822 | 122.5795
5.5 | 1.0598 | 0.00843 | -0.0827 | 125.7177
6 | 1.1161 | 0.0088 | -0.0831 | 126.8295
6.5 | 1.1701 | 0.00953 | -0.0832 | 122.7807
7 | 1.2254 | 0.00995 | -0.0835 | 123.1558
7.5 | 1.2798 | 0.01044 | -0.0836 | 122.5862
8 | 1.3342 | 0.01088 | -0.0838 | 122.6287
8.5 | 1.3877 | 0.01138 | -0.0838 | 121.942
9 | 1.4397 | 0.01201 | -0.0836 | 119.8751
9.5 | 1.4916 | 0.01255 | -0.0834 | 118.8526
10 | 1.5424 | 0.01315 | -0.0831 | 117.2928
10.5 | 1.5917 | 0.01384 | -0.0825 | 115.0072
11 | 1.6375 | 0.01477 | -0.0814 | 110.8666
11.5 | 1.6837 | 0.01552 | -0.0804 | 108.4858
12 | 1.7274 | 0.01638 | -0.079 | 105.4579
12.5 | 1.7677 | 0.01733 | -0.0771 | 102.0023
13 | 1.8028 | 0.0184 | -0.0744 | 97.9783
13.5 | 1.8287 | 0.01966 | -0.0702 | 93.0163
14 | 1.8419 | 0.02149 | -0.0646 | 85.7096
14.5 | 1.8536 | 0.02412 | -0.0604 | 76.8491
15 | 1.8557 | 0.02831 | -0.0573 | 65.5493
15.5 | 1.867 | 0.03233 | -0.056 | 57.7482
16 | 1.8736 | 0.03716 | -0.0553 | 50.4198
16.5 | 1.8749 | 0.04274 | -0.0549 | 43.8676
17 | 1.871 | 0.04903 | -0.0548 | 38.1603
17.5 | 1.861 | 0.05605 | -0.0548 | 33.2025
18 | 1.8499 | 0.06342 | -0.0552 | 29.169
18.5 | 1.8355 | 0.07142 | -0.056 | 25.7001
19 | 1.8197 | 0.07978 | -0.0572 | 22.809
19.5 | 1.8018 | 0.08865 | -0.0588 | 20.3249
20 | 1.7856 | 0.09738 | -0.0606 | 18.3364

## 85. Re 6M Mach 0.25 (1)
BIGFOIL.COM POLAR EXPORT
goe167
GOE 167 (V.KARMAN PROP.2) |  |  |  | Cl Max: | 1.588 | at alpha= | 11 | deg
JavaFoil+Calcfoil stall+Eppler ext transition |  |  |  | L/D Max: | 78.539 | at alpha= | 9 | deg
Re: | 6000000 |  |  | Cd Min: | 0.01339 | at alpha= | -1.5 | deg
Mach: | 0.25 |  |  | Cl=0 at alpha= | -4.1 | deg
|  |  |  | @ Cl=0.1, Cd= | 0.01405
|  |  |  | @ Cl=0.4, Cd= | 0.014511
|  |  |  | @ Cl=0.6, Cd= | 0.014042
alpha (deg) | Cl | Cd | Cm | Cl/Cd
-16.5 | -0.089 | 0.13505 | -0.022 | -0.657
-16 | -0.18 | 0.13153 | -0.022 | -1.372
-15.5 | -0.233 | 0.12464 | -0.023 | -1.867
-15 | -0.277 | 0.11714 | -0.023 | -2.366
-14.5 | -0.317 | 0.11032 | -0.024 | -2.872
-14 | -0.352 | 0.10333 | -0.024 | -3.408
-13.5 | -0.383 | 0.09664 | -0.025 | -3.961
-13 | -0.407 | 0.09045 | -0.024 | -4.505
-12.5 | -0.427 | 0.09321 | -0.024 | -4.582
-12 | -0.441 | 0.08705 | -0.025 | -5.064
-11.5 | -0.448 | 0.08214 | -0.025 | -5.458
-11 | -0.444 | 0.07706 | -0.025 | -5.756
-10.5 | -0.43 | 0.07388 | -0.026 | -5.816
-10 | -0.412 | 0.06914 | -0.026 | -5.963
-9.5 | -0.391 | 0.06497 | -0.027 | -6.024
-9 | -0.367 | 0.06174 | -0.027 | -5.948
-8.5 | -0.34 | 0.05863 | -0.028 | -5.798
-8 | -0.31 | 0.05583 | -0.029 | -5.548
-7.5 | -0.277 | 0.05303 | -0.029 | -5.218
-7 | -0.241 | 0.05078 | -0.03 | -4.753
-6.5 | -0.205 | 0.04809 | -0.034 | -4.256
-6 | -0.165 | 0.04523 | -0.035 | -3.65
-5.5 | -0.151 | 0.01372 | -0.066 | -11.04
-5 | -0.099 | 0.01421 | -0.067 | -6.943
-4.5 | -0.044 | 0.01416 | -0.068 | -3.127
-4 | 0.011 | 0.01411 | -0.069 | 0.809
-3.5 | 0.068 | 0.01405 | -0.07 | 4.853
-3 | 0.126 | 0.01405 | -0.071 | 8.959
-2.5 | 0.184 | 0.01399 | -0.072 | 13.167
-2 | 0.243 | 0.01396 | -0.073 | 17.408
-1.5 | 0.302 | 0.01339 | -0.074 | 22.591
-1 | 0.362 | 0.01403 | -0.075 | 25.799
-0.5 | 0.422 | 0.01479 | -0.076 | 28.515
0 | 0.485 | 0.01476 | -0.077 | 32.87
0.5 | 0.545 | 0.01484 | -0.079 | 36.739
1 | 0.605 | 0.01397 | -0.08 | 43.3
1.5 | 0.664 | 0.01402 | -0.081 | 47.395
2 | 0.724 | 0.01615 | -0.082 | 44.837
2.5 | 0.784 | 0.01391 | -0.083 | 56.361
3 | 0.843 | 0.01397 | -0.084 | 60.369
3.5 | 0.903 | 0.01411 | -0.085 | 64.02
4 | 0.963 | 0.01573 | -0.086 | 61.209
4.5 | 1.022 | 0.01595 | -0.087 | 64.103
5 | 1.081 | 0.01779 | -0.088 | 60.773
5.5 | 1.139 | 0.01601 | -0.089 | 71.155
6 | 1.196 | 0.01851 | -0.09 | 64.622
6.5 | 1.253 | 0.01656 | -0.091 | 75.699
7 | 1.309 | 0.01697 | -0.092 | 77.159
7.5 | 1.365 | 0.01991 | -0.093 | 68.564
8 | 1.419 | 0.02041 | -0.094 | 69.513
8.5 | 1.468 | 0.02104 | -0.095 | 69.748
9 | 1.507 | 0.01919 | -0.096 | 78.539
9.5 | 1.54 | 0.01965 | -0.097 | 78.409
10 | 1.566 | 0.02105 | -0.098 | 74.386
10.5 | 1.582 | 0.02195 | -0.099 | 72.078
11 | 1.588 | 0.02601 | -0.1 | 61.074
11.5 | 1.552 | 0.02763 | -0.099 | 56.161
12 | 1.522 | 0.02964 | -0.099 | 51.341
12.5 | 1.48 | 0.03207 | -0.099 | 46.151
13 | 1.428 | 0.03485 | -0.099 | 40.965
13.5 | 1.363 | 0.03827 | -0.099 | 35.625
14 | 1.286 | 0.04258 | -0.098 | 30.2
14.5 | 1.204 | 0.0462 | -0.098 | 26.052
15 | 1.105 | 0.05307 | -0.097 | 20.829
15.5 | 0.994 | 0.06521 | -0.094 | 15.236
16 | 0.857 | 0.09644 | -0.086 | 8.884

## 86. Re 6M Mach 0.25 (2)
BIGFOIL.COM POLAR EXPORT
goe167
GOE 167 (V.KARMAN PROP.2) |  |  |  | Cl Max: | 0.8647 | at alpha= | 3.5 | deg
XFOIL ncrit=9 |  |  |  | L/D Max: | 131.814 | at alpha= | 3.5 | deg
Re: | 6000000 |  |  | Cd Min: | 0.25894 | at alpha= | -20 | deg
Mach: | 0.25 |  |  | Cl=0 at alpha= | -3.625 | deg
|  |  |  | @ Cl=0.1, Cd= | 0.0075447
|  |  |  | @ Cl=0.4, Cd= | 0.0066444
|  |  |  | @ Cl=0.6, Cd= | 0.0065507
alpha (deg) | Cl | Cd | Cm | Cl/Cd
-20 | -0.7336 | 0.25894 | 0.0714 | -2.8331
-19.5 | -0.7152 | 0.25183 | 0.0667 | -2.84
-19 | -0.4397 | 0.1991 | 0.0216 | -2.2084
-18.5 | -0.4275 | 0.19459 | 0.0189 | -2.1969
-18 | -0.6585 | 0.23081 | 0.0536 | -2.853
-17.5 | -0.639 | 0.224 | 0.0496 | -2.8527
-17 | -0.6207 | 0.21673 | 0.0454 | -2.8639
-16 | -0.5902 | 0.19946 | 0.0369 | -2.959
-15.5 | -0.5749 | 0.19153 | 0.033 | -3.0016
-14 | -0.5386 | 0.16579 | 0.0214 | -3.2487
-13.5 | -0.5237 | 0.15888 | 0.018 | -3.2962
-13 | -0.5177 | 0.15149 | 0.016 | -3.4174
-12.5 | -0.5203 | 0.13983 | 0.0112 | -3.7209
-12 | -0.5089 | 0.13271 | 0.0078 | -3.8347
-11.5 | -0.497 | 0.12573 | 0.0044 | -3.9529
-11 | -0.4878 | 0.11823 | 0.0008 | -4.1259
-10.5 | -0.4975 | 0.10648 | -0.0051 | -4.6722
-10 | -0.4846 | 0.1002 | -0.0085 | -4.8363
-9.5 | -0.4745 | 0.09337 | -0.0124 | -5.0819
-9 | -0.6684 | 0.01414 | -0.0759 | -47.2702
-8.5 | -0.6057 | 0.01345 | -0.0753 | -45.0335
-8 | -0.5433 | 0.01269 | -0.0749 | -42.8132
-7.5 | -0.4822 | 0.01131 | -0.0747 | -42.6348
-7 | -0.4188 | 0.01121 | -0.0744 | -37.3595
-6.5 | -0.3554 | 0.01139 | -0.074 | -31.2028
-6 | -0.293 | 0.01106 | -0.074 | -26.4919
-5.5 | -0.2313 | 0.01034 | -0.0741 | -22.3694
-5 | -0.1695 | 0.00981 | -0.0742 | -17.2783
-4.5 | -0.1079 | 0.00916 | -0.0744 | -11.7795
-4 | -0.0462 | 0.0087 | -0.0747 | -5.3103
-3.5 | 0.0154 | 0.00836 | -0.075 | 1.8421
-3 | 0.0768 | 0.00762 | -0.0755 | 10.0787
-2.5 | 0.1384 | 0.00742 | -0.076 | 18.6523
-2 | 0.1999 | 0.00722 | -0.0765 | 27.687
-1.5 | 0.2613 | 0.00702 | -0.077 | 37.2222
-1 | 0.3227 | 0.0068 | -0.0776 | 47.4559
-0.5 | 0.3841 | 0.00666 | -0.0782 | 57.6727
0 | 0.4453 | 0.0066 | -0.0788 | 67.4697
0.5 | 0.5063 | 0.00661 | -0.0794 | 76.5961
1 | 0.5674 | 0.00654 | -0.0801 | 86.7584
1.5 | 0.6284 | 0.00656 | -0.0807 | 95.7927
2 | 0.6891 | 0.00666 | -0.0814 | 103.4685
2.5 | 0.7481 | 0.00721 | -0.082 | 103.7587
3 | 0.8068 | 0.00779 | -0.0826 | 103.5687
3.5 | 0.8647 | 0.00656 | -0.0835 | 131.814

## 87. Re 6M Mach 0.50 (1)
BIGFOIL.COM POLAR EXPORT
goe167
GOE 167 (V.KARMAN PROP.2) |  |  |  | Cl Max: | 1.585 | at alpha= | 8.5 | deg
JavaFoil+Calcfoil stall+Eppler ext transition |  |  |  | L/D Max: | 76.229 | at alpha= | 7.5 | deg
Re: | 6000000 |  |  | Cd Min: | 0.01394 | at alpha= | -6.5 | deg
Mach: | 0.5 |  |  | Cl=0 at alpha= | -4.1064 | deg
|  |  |  | @ Cl=0.1, Cd= | 0.026227
|  |  |  | @ Cl=0.4, Cd= | 0.014139
|  |  |  | @ Cl=0.6, Cd= | 0.014133
alpha (deg) | Cl | Cd | Cm | Cl/Cd
-20 | -0.794 | 0.16291 | -0.024 | -4.873
-19.5 | -0.771 | 0.15284 | -0.025 | -5.043
-19 | -0.746 | 0.15212 | -0.025 | -4.904
-18.5 | -0.723 | 0.14191 | -0.026 | -5.091
-18 | -0.698 | 0.13795 | -0.026 | -5.058
-17.5 | -0.673 | 0.13392 | -0.025 | -5.022
-17 | -0.649 | 0.1299 | -0.026 | -4.993
-16.5 | -0.625 | 0.12508 | -0.026 | -4.994
-16 | -0.6 | 0.12529 | -0.027 | -4.792
-15.5 | -0.576 | 0.12155 | -0.027 | -4.74
-15 | -0.552 | 0.11653 | -0.027 | -4.737
-14.5 | -0.528 | 0.11439 | -0.028 | -4.613
-14 | -0.503 | 0.11133 | -0.028 | -4.52
-13.5 | -0.479 | 0.10596 | -0.029 | -4.518
-13 | -0.454 | 0.10244 | -0.029 | -4.432
-12.5 | -0.429 | 0.0943 | -0.03 | -4.553
-12 | -0.404 | 0.09542 | -0.03 | -4.239
-11.5 | -0.379 | 0.08899 | -0.03 | -4.261
-11 | -0.354 | 0.08321 | -0.031 | -4.259
-10.5 | -0.329 | 0.07745 | -0.032 | -4.252
-10 | -0.304 | 0.07221 | -0.033 | -4.213
-9.5 | -0.279 | 0.06807 | -0.034 | -4.099
-9 | -0.254 | 0.06299 | -0.035 | -4.029
-8.5 | -0.228 | 0.05946 | -0.035 | -3.841
-8 | -0.203 | 0.05641 | -0.036 | -3.595
-7.5 | -0.178 | 0.05109 | -0.04 | -3.486
-7 | -0.153 | 0.0461 | -0.044 | -3.326
-6.5 | -0.154 | 0.01394 | -0.071 | -11.038
-6 | -0.122 | 0.01446 | -0.072 | -8.436
-5.5 | -0.111 | 0.04578 | -0.037 | -2.421
-5 | -0.079 | 0.04536 | -0.035 | -1.749
-4.5 | -0.037 | 0.04317 | -0.036 | -0.863
-4 | 0.01 | 0.04147 | -0.037 | 0.238
-3.5 | 0.06 | 0.03893 | -0.043 | 1.548
-3 | 0.138 | 0.01416 | -0.079 | 9.732
-2.5 | 0.203 | 0.01417 | -0.081 | 14.338
-2 | 0.269 | 0.01477 | -0.082 | 18.241
-1.5 | 0.336 | 0.01433 | -0.083 | 23.464
-1 | 0.403 | 0.01413 | -0.084 | 28.545
-0.5 | 0.471 | 0.01497 | -0.085 | 31.429
0 | 0.542 | 0.01409 | -0.087 | 38.455
0.5 | 0.609 | 0.01414 | -0.088 | 43.043
1 | 0.675 | 0.01416 | -0.089 | 47.697
1.5 | 0.742 | 0.01647 | -0.09 | 45.055
2 | 0.808 | 0.01531 | -0.091 | 52.81
2.5 | 0.875 | 0.01585 | -0.093 | 55.195
3 | 0.941 | 0.01455 | -0.094 | 64.665
3.5 | 1.007 | 0.01475 | -0.095 | 68.282
4 | 1.073 | 0.01666 | -0.096 | 64.447
4.5 | 1.139 | 0.01659 | -0.097 | 68.676
5 | 1.204 | 0.017 | -0.098 | 70.797
5.5 | 1.266 | 0.01998 | -0.1 | 63.401
6 | 1.328 | 0.02069 | -0.101 | 64.196
6.5 | 1.388 | 0.01836 | -0.102 | 75.592
7 | 1.445 | 0.02195 | -0.103 | 65.829
7.5 | 1.5 | 0.01968 | -0.104 | 76.229
8 | 1.551 | 0.02378 | -0.105 | 65.222
8.5 | 1.585 | 0.02109 | -0.106 | 75.152
9 | 1.541 | 0.02659 | -0.105 | 57.948
9.5 | 1.434 | 0.03211 | -0.104 | 44.673
10 | 0.867 | 0.04495 | -0.099 | 19.292
10.5 | 0.89 | 0.05021 | -0.098 | 17.723
11 | 0.9 | 0.06092 | -0.095 | 14.781
11.5 | 0.846 | 0.09234 | -0.061 | 9.163
12 | 0.874 | 0.09909 | -0.062 | 8.819
12.5 | 0.901 | 0.09793 | -0.062 | 9.198
13 | 0.928 | 0.10808 | -0.063 | 8.588
13.5 | 0.956 | 0.10543 | -0.064 | 9.068

## 88. Re 6M Mach 0.50 (2)
BIGFOIL.COM POLAR EXPORT
goe167
GOE 167 (V.KARMAN PROP.2) |  |  |  | Cl Max: | 1.6228 | at alpha= | 9 | deg
XFOIL ncrit=9 |  |  |  | L/D Max: | 129.571 | at alpha= | 5.5 | deg
Re: | 6000000 |  |  | Cd Min: | 0.2825 | at alpha= | -20 | deg
Mach: | 0.5 |  |  | Cl=0 at alpha= | -3.6003 | deg
|  |  |  | @ Cl=0.1, Cd= | 0.011966
|  |  |  | @ Cl=0.4, Cd= | 0.007184
|  |  |  | @ Cl=0.6, Cd= | 0.0067451
alpha (deg) | Cl | Cd | Cm | Cl/Cd
-20 | -0.7934 | 0.2825 | 0.0827 | -2.8085
-19.5 | -0.7696 | 0.27391 | 0.0771 | -2.8097
-19 | -0.7463 | 0.26567 | 0.0717 | -2.8091
-18.5 | -0.7227 | 0.25697 | 0.0663 | -2.8124
-18 | -0.6999 | 0.24698 | 0.0609 | -2.8338
-17.5 | -0.6757 | 0.23999 | 0.056 | -2.8155
-17 | -0.652 | 0.23233 | 0.0511 | -2.8064
-16.5 | -0.629 | 0.22416 | 0.0462 | -2.806
-16 | -0.6067 | 0.21575 | 0.0415 | -2.8121
-15.5 | -0.5849 | 0.20708 | 0.0368 | -2.8245
-15 | -0.5636 | 0.19851 | 0.0322 | -2.8392
-14.5 | -0.5431 | 0.18995 | 0.0278 | -2.8592
-14 | -0.5292 | 0.18214 | 0.0252 | -2.9055
-13.5 | -0.5103 | 0.17374 | 0.0208 | -2.9371
-13 | -0.4904 | 0.16614 | 0.0166 | -2.9517
-12.5 | -0.472 | 0.15847 | 0.0127 | -2.9785
-12 | -0.4539 | 0.15096 | 0.009 | -3.0068
-11.5 | -0.4391 | 0.14272 | 0.0053 | -3.0767
-11 | -0.4263 | 0.13427 | 0.0016 | -3.1749
-10.5 | -0.4134 | 0.12633 | -0.002 | -3.2724
-10 | -0.3975 | 0.11927 | -0.0054 | -3.3328
-9.5 | -0.3836 | 0.1119 | -0.0088 | -3.4281
-9 | -0.3743 | 0.10365 | -0.0127 | -3.6112
-8.5 | -0.3638 | 0.09595 | -0.0167 | -3.7916
-8 | -0.348 | 0.08943 | -0.0203 | -3.8913
-7.5 | -0.3349 | 0.08248 | -0.0245 | -4.0604
-7 | -0.332 | 0.07449 | -0.0297 | -4.457
-6.5 | -0.3112 | 0.06598 | -0.0405 | -4.7166
-6 | -0.2742 | 0.05825 | -0.051 | -4.7073
-5.5 | -0.2306 | 0.04904 | -0.0625 | -4.7023
-5 | -0.179 | 0.03889 | -0.073 | -4.6027
-4.5 | -0.1181 | 0.03258 | -0.078 | -3.6249
-4 | -0.0542 | 0.02422 | -0.0826 | -2.2378
-3.5 | 0.0136 | 0.0181 | -0.085 | 0.75138
-3 | 0.0834 | 0.01271 | -0.0864 | 6.5618
-2.5 | 0.1546 | 0.00952 | -0.0872 | 16.2395
-2 | 0.2264 | 0.00803 | -0.0875 | 28.1943
-1.5 | 0.2982 | 0.00768 | -0.0877 | 38.8281
-1 | 0.3697 | 0.00732 | -0.088 | 50.5055
-0.5 | 0.441 | 0.007 | -0.0885 | 63
0 | 0.5119 | 0.00682 | -0.0891 | 75.0587
0.5 | 0.5828 | 0.00675 | -0.0897 | 86.3407
1 | 0.6534 | 0.00673 | -0.0903 | 97.0877
1.5 | 0.7238 | 0.00679 | -0.091 | 106.5979
2 | 0.7917 | 0.00741 | -0.0915 | 106.8421
2.5 | 0.8591 | 0.00815 | -0.0919 | 105.411
3 | 0.9289 | 0.0084 | -0.0922 | 110.5833
3.5 | 0.9927 | 0.00835 | -0.093 | 118.8862
5 | 1.1979 | 0.00925 | -0.0915 | 129.5027
5.5 | 1.2672 | 0.00978 | -0.0909 | 129.5706
6 | 1.3322 | 0.01075 | -0.0894 | 123.9256
6.5 | 1.3997 | 0.01146 | -0.0878 | 122.1379
7 | 1.4657 | 0.01228 | -0.0857 | 119.3567
7.5 | 1.5289 | 0.01327 | -0.0828 | 115.2148
8 | 1.5832 | 0.01472 | -0.0784 | 107.5543
8.5 | 1.6221 | 0.0167 | -0.0719 | 97.1317
9 | 1.6228 | 0.02017 | -0.062 | 80.4561
9.5 | 1.6138 | 0.02709 | -0.0584 | 59.5718
10 | 1.5953 | 0.03625 | -0.0577 | 44.0083
10.5 | 1.5681 | 0.0455 | -0.0561 | 34.4637
11 | 1.5374 | 0.05476 | -0.0545 | 28.0752
11.5 | 1.5078 | 0.06422 | -0.0535 | 23.4787
12 | 1.4786 | 0.07439 | -0.0535 | 19.8763
12.5 | 1.4477 | 0.08535 | -0.0547 | 16.9619
13 | 1.4147 | 0.09727 | -0.0572 | 14.5441
13.5 | 1.3816 | 0.10999 | -0.0612 | 12.5611
14 | 1.3491 | 0.12342 | -0.0667 | 10.931

## 89. Re 7M Mach 0.00 (1)
BIGFOIL.COM POLAR EXPORT
goe167
GOE 167 (V.KARMAN PROP.2) |  |  |  | Cl Max: | 1.613 | at alpha= | 12 | deg
JavaFoil+Calcfoil stall+Eppler ext transition |  |  |  | L/D Max: | 80.648 | at alpha= | 9.5 | deg
Re: | 7000000 |  |  | Cd Min: | 0.01335 | at alpha= | -2.5 | deg
Mach: | 0 |  |  | Cl=0 at alpha= | -4.1018 | deg
|  |  |  | @ Cl=0.1, Cd= | 0.013944
|  |  |  | @ Cl=0.4, Cd= | 0.014615
|  |  |  | @ Cl=0.6, Cd= | 0.01392
alpha (deg) | Cl | Cd | Cm | Cl/Cd
-18.5 | -0.432 | 0.1519 | -0.019 | -2.844
-18 | -0.446 | 0.14445 | -0.02 | -3.09
-17.5 | -0.46 | 0.14097 | -0.02 | -3.263
-17 | -0.474 | 0.13188 | -0.021 | -3.591
-16.5 | -0.486 | 0.127 | -0.021 | -3.828
-16 | -0.498 | 0.12064 | -0.022 | -4.126
-15.5 | -0.508 | 0.11595 | -0.022 | -4.379
-15 | -0.516 | 0.10986 | -0.022 | -4.698
-14.5 | -0.523 | 0.10352 | -0.022 | -5.047
-14 | -0.526 | 0.10003 | -0.022 | -5.262
-13.5 | -0.528 | 0.09522 | -0.023 | -5.546
-13 | -0.527 | 0.0908 | -0.023 | -5.803
-12.5 | -0.523 | 0.0858 | -0.023 | -6.092
-12 | -0.515 | 0.08151 | -0.024 | -6.32
-11.5 | -0.504 | 0.07765 | -0.024 | -6.491
-11 | -0.486 | 0.0745 | -0.025 | -6.52
-10.5 | -0.462 | 0.07085 | -0.026 | -6.522
-10 | -0.436 | 0.06675 | -0.026 | -6.536
-9.5 | -0.409 | 0.0632 | -0.028 | -6.472
-9 | -0.38 | 0.05932 | -0.029 | -6.4
-8.5 | -0.348 | 0.05595 | -0.031 | -6.226
-8 | -0.315 | 0.05318 | -0.032 | -5.916
-7.5 | -0.281 | 0.04854 | -0.036 | -5.794
-7 | -0.244 | 0.04569 | -0.038 | -5.346
-6.5 | -0.249 | 0.01383 | -0.061 | -17.989
-6 | -0.199 | 0.01421 | -0.062 | -14.037
-5.5 | -0.149 | 0.01413 | -0.063 | -10.524
-5 | -0.097 | 0.01409 | -0.065 | -6.853
-4.5 | -0.043 | 0.01402 | -0.066 | -3.083
-4 | 0.011 | 0.01396 | -0.067 | 0.797
-3.5 | 0.066 | 0.01395 | -0.068 | 4.757
-3 | 0.122 | 0.01394 | -0.069 | 8.772
-2.5 | 0.179 | 0.01335 | -0.07 | 13.395
-2 | 0.236 | 0.01388 | -0.071 | 16.988
-1.5 | 0.293 | 0.01403 | -0.072 | 20.9
-1 | 0.351 | 0.01459 | -0.073 | 24.048
-0.5 | 0.409 | 0.01462 | -0.074 | 27.959
0 | 0.47 | 0.01386 | -0.075 | 33.91
0.5 | 0.528 | 0.01383 | -0.076 | 38.155
1 | 0.586 | 0.01392 | -0.077 | 42.069
1.5 | 0.643 | 0.01392 | -0.078 | 46.225
2 | 0.701 | 0.01473 | -0.079 | 47.616
2.5 | 0.759 | 0.01376 | -0.08 | 55.163
3 | 0.817 | 0.01389 | -0.081 | 58.82
3.5 | 0.875 | 0.01393 | -0.082 | 62.786
4 | 0.933 | 0.01525 | -0.083 | 61.151
4.5 | 0.99 | 0.01558 | -0.084 | 63.548
5 | 1.047 | 0.01725 | -0.085 | 60.721
5.5 | 1.104 | 0.0175 | -0.086 | 63.097
6 | 1.16 | 0.01789 | -0.087 | 64.832
6.5 | 1.216 | 0.01612 | -0.088 | 75.419
7 | 1.271 | 0.01645 | -0.089 | 77.271
7.5 | 1.325 | 0.019 | -0.09 | 69.763
8 | 1.379 | 0.01945 | -0.091 | 70.873
8.5 | 1.428 | 0.01994 | -0.092 | 71.641
9 | 1.471 | 0.01842 | -0.093 | 79.851
9.5 | 1.509 | 0.01871 | -0.094 | 80.648
10 | 1.542 | 0.01914 | -0.095 | 80.527
10.5 | 1.569 | 0.02308 | -0.096 | 67.973
11 | 1.59 | 0.02401 | -0.097 | 66.236
11.5 | 1.605 | 0.02473 | -0.098 | 64.891
12 | 1.613 | 0.02546 | -0.099 | 63.341
12.5 | 1.613 | 0.02678 | -0.1 | 60.241
13 | 1.571 | 0.0286 | -0.098 | 54.932
13.5 | 1.547 | 0.03042 | -0.098 | 50.838
14 | 1.519 | 0.03232 | -0.098 | 46.987
14.5 | 1.484 | 0.03477 | -0.098 | 42.685
15 | 1.447 | 0.03735 | -0.098 | 38.728
15.5 | 1.398 | 0.04189 | -0.098 | 33.374
16 | 1.348 | 0.04669 | -0.097 | 28.878
16.5 | 1.299 | 0.05111 | -0.097 | 25.42
17 | 1.245 | 0.05758 | -0.096 | 21.62

## 90. Re 7M Mach 0.00 (2)
BIGFOIL.COM POLAR EXPORT
goe167
GOE 167 (V.KARMAN PROP.2) |  |  |  | Cl Max: | 1.9227 | at alpha= | 17 | deg
XFOIL ncrit=9 |  |  |  | L/D Max: | 130 | at alpha= | 6 | deg
Re: | 7000000 |  |  | Cd Min: | 0.08416 | at alpha= | 20 | deg
Mach: | 0 |  |  | Cl=0 at alpha= | -3.6419 | deg
|  |  |  | @ Cl=0.1, Cd= | 0.0070304
|  |  |  | @ Cl=0.4, Cd= | 0.0064096
|  |  |  | @ Cl=0.6, Cd= | 0.0064081
alpha (deg) | Cl | Cd | Cm | Cl/Cd
-14 | -1.1555 | 0.01932 | -0.0675 | -59.8085
-13.5 | -1.112 | 0.01585 | -0.0677 | -70.1577
-13 | -1.0637 | 0.01422 | -0.0671 | -74.8031
-12.5 | -1.0126 | 0.01317 | -0.0666 | -76.8869
-12 | -0.9613 | 0.01186 | -0.0663 | -81.054
-11.5 | -0.9077 | 0.01122 | -0.0661 | -80.9002
-11 | -0.852 | 0.01072 | -0.0662 | -79.4776
-10.5 | -0.7957 | 0.01029 | -0.0665 | -77.3275
-10 | -0.7386 | 0.01009 | -0.0667 | -73.2012
-9.5 | -0.6812 | 0.00997 | -0.067 | -68.325
-9 | -0.6236 | 0.00987 | -0.0673 | -63.1814
-8.5 | -0.5663 | 0.00945 | -0.0677 | -59.9259
-8 | -0.5087 | 0.00901 | -0.068 | -56.4595
-7.5 | -0.4506 | 0.00886 | -0.0684 | -50.8578
-7 | -0.3924 | 0.00879 | -0.0687 | -44.6416
-6.5 | -0.3341 | 0.00866 | -0.0691 | -38.5797
-6 | -0.2758 | 0.0085 | -0.0695 | -32.4471
-5.5 | -0.2174 | 0.00826 | -0.07 | -26.3196
-5 | -0.159 | 0.00811 | -0.0704 | -19.6054
-4.5 | -0.1004 | 0.00793 | -0.0709 | -12.6608
-4 | -0.0419 | 0.00782 | -0.0714 | -5.3581
-3.5 | 0.0166 | 0.00724 | -0.072 | 2.2928
-3 | 0.0754 | 0.00711 | -0.0725 | 10.6048
-2.5 | 0.1341 | 0.00692 | -0.0731 | 19.3786
-2 | 0.1929 | 0.00677 | -0.0737 | 28.4934
-1.5 | 0.2518 | 0.00663 | -0.0743 | 37.9789
-1 | 0.3106 | 0.00649 | -0.0749 | 47.8582
-0.5 | 0.3694 | 0.00642 | -0.0755 | 57.5389
0 | 0.4281 | 0.0064 | -0.0761 | 66.8906
0.5 | 0.4867 | 0.0064 | -0.0767 | 76.0469
1 | 0.5453 | 0.00638 | -0.0774 | 85.4702
1.5 | 0.6038 | 0.00641 | -0.078 | 94.1966
2 | 0.662 | 0.00653 | -0.0787 | 101.3783
2.5 | 0.7182 | 0.00725 | -0.0793 | 99.0621
3 | 0.7755 | 0.00755 | -0.08 | 102.7152
3.5 | 0.8331 | 0.00654 | -0.0814 | 127.3853
4 | 0.8839 | 0.0073 | -0.081 | 121.0822
4.5 | 0.9407 | 0.00766 | -0.0815 | 122.8068
5 | 0.9975 | 0.00794 | -0.082 | 125.6297
5.5 | 1.0542 | 0.00818 | -0.0825 | 128.8753
6 | 1.1102 | 0.00854 | -0.083 | 130
6.5 | 1.164 | 0.00925 | -0.0832 | 125.8378
7 | 1.2191 | 0.00964 | -0.0835 | 126.4627
7.5 | 1.2734 | 0.01009 | -0.0838 | 126.2042
8 | 1.3275 | 0.0105 | -0.084 | 126.4286
8.5 | 1.3807 | 0.01098 | -0.0841 | 125.7468
9 | 1.433 | 0.01153 | -0.0841 | 124.2845
9.5 | 1.4849 | 0.01203 | -0.0841 | 123.4331
10 | 1.5357 | 0.0126 | -0.084 | 121.881
10.5 | 1.5851 | 0.01324 | -0.0836 | 119.7205
11 | 1.6324 | 0.01402 | -0.0829 | 116.4337
11.5 | 1.6795 | 0.0147 | -0.0822 | 114.2517
12 | 1.7246 | 0.01545 | -0.0813 | 111.6246
12.5 | 1.7674 | 0.01629 | -0.08 | 108.496
13 | 1.8066 | 0.01723 | -0.0781 | 104.852
13.5 | 1.8404 | 0.01829 | -0.0754 | 100.6233
14 | 1.863 | 0.01962 | -0.0709 | 94.9541
14.5 | 1.8719 | 0.02168 | -0.065 | 86.3423
15 | 1.8844 | 0.02423 | -0.0611 | 77.7714
15.5 | 1.8992 | 0.02715 | -0.0588 | 69.9521
16 | 1.9115 | 0.03082 | -0.0573 | 62.0214
16.5 | 1.9197 | 0.03521 | -0.0565 | 54.5214
17 | 1.9227 | 0.0404 | -0.056 | 47.5916
17.5 | 1.92 | 0.04637 | -0.0557 | 41.4061
18 | 1.9121 | 0.05297 | -0.0557 | 36.0978
18.5 | 1.9015 | 0.06013 | -0.056 | 31.6231
19 | 1.8886 | 0.06769 | -0.0566 | 27.9007
19.5 | 1.8731 | 0.07582 | -0.0577 | 24.7046
20 | 1.857 | 0.08416 | -0.059 | 22.0651

## 91. Re 7M Mach 0.10 (1)
BIGFOIL.COM POLAR EXPORT
goe167
GOE 167 (V.KARMAN PROP.2) |  |  |  | Cl Max: | 1.609 | at alpha= | 12 | deg
JavaFoil+Calcfoil stall+Eppler ext transition |  |  |  | L/D Max: | 80.798 | at alpha= | 9.5 | deg
Re: | 7000000 |  |  | Cd Min: | 0.01333 | at alpha= | -2.5 | deg
Mach: | 0.1 |  |  | Cl=0 at alpha= | -4.1018 | deg
|  |  |  | @ Cl=0.1, Cd= | 0.013909
|  |  |  | @ Cl=0.4, Cd= | 0.014627
|  |  |  | @ Cl=0.6, Cd= | 0.013874
alpha (deg) | Cl | Cd | Cm | Cl/Cd
-18 | -0.407 | 0.14703 | -0.02 | -2.767
-17.5 | -0.423 | 0.14095 | -0.02 | -3.001
-17 | -0.439 | 0.13434 | -0.021 | -3.269
-16.5 | -0.454 | 0.12936 | -0.021 | -3.511
-16 | -0.469 | 0.12143 | -0.022 | -3.861
-15.5 | -0.482 | 0.11542 | -0.022 | -4.174
-15 | -0.493 | 0.10982 | -0.022 | -4.491
-14.5 | -0.503 | 0.10301 | -0.023 | -4.88
-14 | -0.509 | 0.10015 | -0.022 | -5.081
-13.5 | -0.513 | 0.09553 | -0.023 | -5.374
-13 | -0.515 | 0.09128 | -0.023 | -5.639
-12.5 | -0.513 | 0.08661 | -0.023 | -5.922
-12 | -0.508 | 0.08199 | -0.024 | -6.191
-11.5 | -0.498 | 0.07805 | -0.025 | -6.385
-11 | -0.482 | 0.07474 | -0.025 | -6.443
-10.5 | -0.459 | 0.07103 | -0.026 | -6.46
-10 | -0.434 | 0.06724 | -0.026 | -6.454
-9.5 | -0.407 | 0.06377 | -0.027 | -6.38
-9 | -0.378 | 0.05993 | -0.029 | -6.311
-8.5 | -0.348 | 0.05636 | -0.031 | -6.169
-8 | -0.314 | 0.05351 | -0.032 | -5.875
-7.5 | -0.279 | 0.05079 | -0.033 | -5.499
-7 | -0.242 | 0.04863 | -0.034 | -4.98
-6.5 | -0.249 | 0.01381 | -0.062 | -18.05
-6 | -0.2 | 0.01375 | -0.063 | -14.547
-5.5 | -0.149 | 0.01416 | -0.064 | -10.532
-5 | -0.097 | 0.01411 | -0.065 | -6.865
-4.5 | -0.043 | 0.01404 | -0.066 | -3.09
-4 | 0.011 | 0.01397 | -0.067 | 0.799
-3.5 | 0.067 | 0.01395 | -0.068 | 4.775
-3 | 0.123 | 0.01388 | -0.069 | 8.851
-2.5 | 0.18 | 0.01333 | -0.07 | 13.484
-2 | 0.237 | 0.01386 | -0.071 | 17.088
-1.5 | 0.295 | 0.01407 | -0.072 | 20.946
-1 | 0.352 | 0.01457 | -0.073 | 24.196
-0.5 | 0.411 | 0.01464 | -0.074 | 28.046
0 | 0.472 | 0.01384 | -0.075 | 34.115
0.5 | 0.53 | 0.01387 | -0.076 | 38.254
1 | 0.589 | 0.01388 | -0.077 | 42.412
1.5 | 0.647 | 0.01385 | -0.079 | 46.681
2 | 0.705 | 0.01475 | -0.08 | 47.781
2.5 | 0.763 | 0.01373 | -0.081 | 55.546
3 | 0.821 | 0.0138 | -0.082 | 59.504
3.5 | 0.879 | 0.01392 | -0.083 | 63.142
4 | 0.937 | 0.01524 | -0.084 | 61.484
4.5 | 0.995 | 0.01556 | -0.085 | 63.959
5 | 1.053 | 0.01539 | -0.086 | 68.404
5.5 | 1.109 | 0.01754 | -0.087 | 63.251
6 | 1.166 | 0.01795 | -0.088 | 64.948
6.5 | 1.222 | 0.01609 | -0.089 | 75.923
7 | 1.277 | 0.01637 | -0.09 | 78.002
7.5 | 1.331 | 0.01908 | -0.091 | 69.763
8 | 1.385 | 0.0195 | -0.092 | 71.015
8.5 | 1.434 | 0.02004 | -0.093 | 71.571
9 | 1.477 | 0.01844 | -0.093 | 80.07
9.5 | 1.514 | 0.01874 | -0.095 | 80.798
10 | 1.546 | 0.01919 | -0.095 | 80.577
10.5 | 1.572 | 0.0233 | -0.096 | 67.471
11 | 1.591 | 0.02405 | -0.097 | 66.176
11.5 | 1.604 | 0.025 | -0.098 | 64.138
12 | 1.609 | 0.02585 | -0.099 | 62.243
12.5 | 1.606 | 0.02719 | -0.1 | 59.078
13 | 1.556 | 0.02917 | -0.098 | 53.361
13.5 | 1.527 | 0.03125 | -0.098 | 48.865
14 | 1.493 | 0.03329 | -0.098 | 44.858
14.5 | 1.455 | 0.03588 | -0.098 | 40.543
15 | 1.411 | 0.03864 | -0.098 | 36.511
15.5 | 1.354 | 0.04453 | -0.098 | 30.401
16 | 1.307 | 0.04694 | -0.098 | 27.835
16.5 | 1.242 | 0.05507 | -0.097 | 22.559
17 | 1.185 | 0.06134 | -0.096 | 19.316

## 92. Re 7M Mach 0.10 (2)
BIGFOIL.COM POLAR EXPORT
goe167
GOE 167 (V.KARMAN PROP.2) |  |  |  | Cl Max: | 1.909 | at alpha= | 16.5 | deg
XFOIL ncrit=9 |  |  |  | L/D Max: | 130.233 | at alpha= | 6 | deg
Re: | 7000000 |  |  | Cd Min: | 0.25475 | at alpha= | -20 | deg
Mach: | 0.1 |  |  | Cl=0 at alpha= | -3.6392 | deg
|  |  |  | @ Cl=0.1, Cd= | 0.0070517
|  |  |  | @ Cl=0.4, Cd= | 0.0064156
|  |  |  | @ Cl=0.6, Cd= | 0.0064061
alpha (deg) | Cl | Cd | Cm | Cl/Cd
-20 | -0.7232 | 0.25475 | 0.0691 | -2.8389
-19.5 | -0.7063 | 0.24615 | 0.0645 | -2.8694
-19 | -0.6886 | 0.23878 | 0.0603 | -2.8838
-17.5 | -0.6426 | 0.21425 | 0.0472 | -2.9993
-15.5 | -0.5947 | 0.17976 | 0.0304 | -3.3083
-15 | -0.5799 | 0.17318 | 0.027 | -3.3485
-14.5 | -0.5657 | 0.16668 | 0.0238 | -3.3939
-14 | -0.5778 | 0.15167 | 0.0178 | -3.8096
-13 | -1.0701 | 0.01742 | -0.0698 | -61.4294
-12.5 | -1.0244 | 0.01463 | -0.0691 | -70.0205
-12 | -0.9722 | 0.01332 | -0.0686 | -72.988
-11.5 | -0.9197 | 0.01192 | -0.0682 | -77.156
-11 | -0.8632 | 0.01125 | -0.0682 | -76.7289
-10.5 | -0.8061 | 0.01062 | -0.0682 | -75.904
-10 | -0.7481 | 0.01034 | -0.0683 | -72.3501
-9.5 | -0.6896 | 0.01018 | -0.0685 | -67.7407
-9 | -0.6311 | 0.01005 | -0.0686 | -62.796
-8.5 | -0.5724 | 0.00991 | -0.0688 | -57.7598
-8 | -0.5144 | 0.00919 | -0.0691 | -55.9739
-7.5 | -0.4556 | 0.009 | -0.0693 | -50.6222
-7 | -0.3965 | 0.00893 | -0.0696 | -44.4009
-6.5 | -0.3376 | 0.00882 | -0.0699 | -38.2766
-6 | -0.2786 | 0.00864 | -0.0702 | -32.2454
-5.5 | -0.2197 | 0.00836 | -0.0706 | -26.2799
-5 | -0.1607 | 0.00818 | -0.071 | -19.6455
-4.5 | -0.1016 | 0.00798 | -0.0714 | -12.7318
-4 | -0.0425 | 0.00785 | -0.0719 | -5.414
-3.5 | 0.0164 | 0.00728 | -0.0725 | 2.2527
-3 | 0.0756 | 0.00713 | -0.073 | 10.6031
-2.5 | 0.1348 | 0.00694 | -0.0735 | 19.4236
-2 | 0.194 | 0.0068 | -0.0741 | 28.5294
-1.5 | 0.2533 | 0.00665 | -0.0747 | 38.0902
-1 | 0.3125 | 0.0065 | -0.0753 | 48.0769
-0.5 | 0.3717 | 0.00643 | -0.0759 | 57.8072
0 | 0.4308 | 0.0064 | -0.0765 | 67.3125
0.5 | 0.4898 | 0.0064 | -0.0771 | 76.5312
1 | 0.5487 | 0.00638 | -0.0778 | 86.0031
1.5 | 0.6076 | 0.00641 | -0.0784 | 94.7894
2 | 0.6661 | 0.00654 | -0.0791 | 101.8502
2.5 | 0.7226 | 0.00731 | -0.0797 | 98.8509
3 | 0.7803 | 0.00757 | -0.0804 | 103.0779
3.5 | 0.8383 | 0.00656 | -0.0818 | 127.7896
4 | 0.8894 | 0.00734 | -0.0813 | 121.1717
4.5 | 0.9466 | 0.00769 | -0.0818 | 123.0949
5 | 1.0039 | 0.00796 | -0.0824 | 126.1181
5.5 | 1.061 | 0.00822 | -0.0829 | 129.0754
6 | 1.1174 | 0.00858 | -0.0833 | 130.2331
6.5 | 1.1716 | 0.0093 | -0.0834 | 125.9785
7 | 1.2271 | 0.0097 | -0.0837 | 126.5052
7.5 | 1.2819 | 0.01015 | -0.0839 | 126.2956
8 | 1.3364 | 0.01058 | -0.0841 | 126.3138
8.5 | 1.39 | 0.01108 | -0.0842 | 125.4513
9 | 1.4427 | 0.01163 | -0.0841 | 124.0499
9.5 | 1.495 | 0.01216 | -0.0839 | 122.9441
10 | 1.5462 | 0.01275 | -0.0837 | 121.2706
10.5 | 1.5955 | 0.01345 | -0.0831 | 118.6245
11 | 1.6433 | 0.01422 | -0.0823 | 115.5626
11.5 | 1.6904 | 0.01494 | -0.0814 | 113.1459
12 | 1.7352 | 0.01575 | -0.0802 | 110.1714
12.5 | 1.7772 | 0.01666 | -0.0786 | 106.6747
13 | 1.8146 | 0.01768 | -0.0762 | 102.6357
13.5 | 1.8447 | 0.01889 | -0.0727 | 97.6548
14 | 1.8563 | 0.02064 | -0.0664 | 89.937
14.5 | 1.8664 | 0.02315 | -0.0615 | 80.622
15 | 1.8823 | 0.02588 | -0.0587 | 72.7318
15.5 | 1.8956 | 0.02938 | -0.0569 | 64.5201
16 | 1.9047 | 0.0337 | -0.0558 | 56.5193
16.5 | 1.909 | 0.03884 | -0.0552 | 49.1504
17 | 1.9075 | 0.04471 | -0.0549 | 42.6638
17.5 | 1.9001 | 0.05134 | -0.0547 | 37.0101
18 | 1.8888 | 0.05861 | -0.0549 | 32.2266
18.5 | 1.875 | 0.06633 | -0.0555 | 28.2678
19 | 1.8601 | 0.07445 | -0.0564 | 24.9846
19.5 | 1.8431 | 0.08293 | -0.0576 | 22.2248
20 | 1.827 | 0.09154 | -0.0592 | 19.9585

## 93. Re 7M Mach 0.25 (1)
BIGFOIL.COM POLAR EXPORT
goe167
GOE 167 (V.KARMAN PROP.2) |  |  |  | Cl Max: | 1.588 | at alpha= | 11 | deg
JavaFoil+Calcfoil stall+Eppler ext transition |  |  |  | L/D Max: | 79.738 | at alpha= | 9 | deg
Re: | 7000000 |  |  | Cd Min: | 0.01332 | at alpha= | -2.5 | deg
Mach: | 0.25 |  |  | Cl=0 at alpha= | -4.1 | deg
|  |  |  | @ Cl=0.1, Cd= | 0.013897
|  |  |  | @ Cl=0.4, Cd= | 0.01394
|  |  |  | @ Cl=0.6, Cd= | 0.013924
alpha (deg) | Cl | Cd | Cm | Cl/Cd
-16.5 | -0.089 | 0.13558 | -0.022 | -0.655
-16 | -0.181 | 0.13066 | -0.022 | -1.382
-15.5 | -0.233 | 0.12219 | -0.023 | -1.905
-15 | -0.277 | 0.1164 | -0.023 | -2.382
-14.5 | -0.317 | 0.10985 | -0.024 | -2.886
-14 | -0.352 | 0.10235 | -0.025 | -3.442
-13.5 | -0.383 | 0.09631 | -0.025 | -3.976
-13 | -0.408 | 0.0895 | -0.025 | -4.559
-12.5 | -0.428 | 0.08625 | -0.025 | -4.958
-12 | -0.441 | 0.0865 | -0.025 | -5.097
-11.5 | -0.448 | 0.0816 | -0.025 | -5.495
-11 | -0.444 | 0.07679 | -0.026 | -5.778
-10.5 | -0.43 | 0.07337 | -0.026 | -5.858
-10 | -0.412 | 0.06885 | -0.027 | -5.989
-9.5 | -0.391 | 0.06454 | -0.027 | -6.066
-9 | -0.367 | 0.06155 | -0.028 | -5.968
-8.5 | -0.34 | 0.05828 | -0.028 | -5.834
-8 | -0.31 | 0.05539 | -0.029 | -5.593
-7.5 | -0.277 | 0.05278 | -0.03 | -5.245
-7 | -0.242 | 0.05017 | -0.032 | -4.821
-6.5 | -0.205 | 0.04697 | -0.035 | -4.364
-6 | -0.167 | 0.04232 | -0.041 | -3.945
-5.5 | -0.151 | 0.01415 | -0.066 | -10.699
-5 | -0.099 | 0.0141 | -0.067 | -6.994
-4.5 | -0.044 | 0.01398 | -0.068 | -3.167
-4 | 0.011 | 0.014 | -0.069 | 0.816
-3.5 | 0.068 | 0.01393 | -0.07 | 4.896
-3 | 0.126 | 0.01387 | -0.071 | 9.076
-2.5 | 0.184 | 0.01332 | -0.072 | 13.829
-2 | 0.243 | 0.01395 | -0.073 | 17.428
-1.5 | 0.303 | 0.01338 | -0.074 | 22.607
-1 | 0.362 | 0.01394 | -0.075 | 25.97
-0.5 | 0.422 | 0.01394 | -0.076 | 30.248
0 | 0.485 | 0.01389 | -0.077 | 34.927
0.5 | 0.545 | 0.01386 | -0.079 | 39.315
1 | 0.605 | 0.01393 | -0.08 | 43.425
1.5 | 0.664 | 0.01581 | -0.081 | 42.012
2 | 0.724 | 0.0148 | -0.082 | 48.91
2.5 | 0.784 | 0.01383 | -0.083 | 56.669
3 | 0.843 | 0.0139 | -0.084 | 60.678
3.5 | 0.903 | 0.01403 | -0.085 | 64.362
4 | 0.963 | 0.01545 | -0.086 | 62.292
4.5 | 1.022 | 0.01573 | -0.087 | 64.998
5 | 1.081 | 0.01562 | -0.088 | 69.186
5.5 | 1.139 | 0.01786 | -0.089 | 63.773
6 | 1.196 | 0.0183 | -0.09 | 65.377
6.5 | 1.253 | 0.01873 | -0.091 | 66.928
7 | 1.309 | 0.01674 | -0.092 | 78.206
7.5 | 1.365 | 0.01953 | -0.093 | 69.871
8 | 1.419 | 0.02005 | -0.094 | 70.757
8.5 | 1.468 | 0.02065 | -0.095 | 71.069
9 | 1.507 | 0.0189 | -0.096 | 79.738
9.5 | 1.54 | 0.01934 | -0.097 | 79.64
10 | 1.566 | 0.02074 | -0.098 | 75.497
10.5 | 1.582 | 0.02446 | -0.099 | 64.685
11 | 1.588 | 0.02549 | -0.1 | 62.319
11.5 | 1.583 | 0.02664 | -0.101 | 59.44
12 | 1.527 | 0.02883 | -0.099 | 52.971
12.5 | 1.485 | 0.03109 | -0.099 | 47.78
13 | 1.431 | 0.03379 | -0.099 | 42.362
13.5 | 1.37 | 0.03628 | -0.099 | 37.75
14 | 1.293 | 0.04024 | -0.099 | 32.141
14.5 | 1.208 | 0.04459 | -0.098 | 27.08
15 | 1.11 | 0.05099 | -0.098 | 21.764
15.5 | 1.004 | 0.05921 | -0.096 | 16.956
16 | 0.872 | 0.08535 | -0.09 | 10.212

## 94. Re 7M Mach 0.25 (2)
BIGFOIL.COM POLAR EXPORT
goe167
GOE 167 (V.KARMAN PROP.2) |  |  |  | Cl Max: | 1.8288 | at alpha= | 14.5 | deg
XFOIL ncrit=9 |  |  |  | L/D Max: | 130.475 | at alpha= | 5.5 | deg
Re: | 7000000 |  |  | Cd Min: | 0.17113 | at alpha= | -14.5 | deg
Mach: | 0.25 |  |  | Cl=0 at alpha= | -3.6232 | deg
|  |  |  | @ Cl=0.1, Cd= | 0.0071947
|  |  |  | @ Cl=0.4, Cd= | 0.0064597
|  |  |  | @ Cl=0.6, Cd= | 0.0064212
alpha (deg) | Cl | Cd | Cm | Cl/Cd
-14.5 | -0.5581 | 0.17113 | 0.0245 | -3.2613
-14 | -0.5433 | 0.16431 | 0.0212 | -3.3066
-13.5 | -0.5326 | 0.15818 | 0.0192 | -3.3671
-13 | -0.5235 | 0.14976 | 0.0154 | -3.4956
-12.5 | -0.5297 | 0.1373 | 0.0101 | -3.858
-12 | -0.5159 | 0.13086 | 0.007 | -3.9424
-11.5 | -0.5041 | 0.124 | 0.0036 | -4.0653
-11 | -0.5183 | 0.11107 | -0.0027 | -4.6664
-9.5 | -0.7357 | 0.01331 | -0.077 | -55.2742
-9 | -0.6738 | 0.01209 | -0.0764 | -55.732
-8.5 | -0.6097 | 0.01174 | -0.0757 | -51.9336
-8 | -0.5462 | 0.01131 | -0.0752 | -48.2935
-7.5 | -0.4828 | 0.011 | -0.0747 | -43.8909
-7 | -0.4206 | 0.01004 | -0.0746 | -41.8924
-6.5 | -0.3571 | 0.01013 | -0.0743 | -35.2517
-6 | -0.2944 | 0.00989 | -0.0742 | -29.7674
-5.5 | -0.2324 | 0.00933 | -0.0742 | -24.9089
-5 | -0.1703 | 0.00889 | -0.0743 | -19.1564
-4.5 | -0.1084 | 0.00842 | -0.0746 | -12.8741
-4 | -0.0465 | 0.0081 | -0.0748 | -5.7407
-3.5 | 0.0152 | 0.00789 | -0.0751 | 1.9265
-3 | 0.0768 | 0.00727 | -0.0756 | 10.564
-2.5 | 0.1384 | 0.00707 | -0.076 | 19.5757
-2 | 0.1999 | 0.00692 | -0.0765 | 28.8873
-1.5 | 0.2615 | 0.00673 | -0.0771 | 38.8559
-1 | 0.3229 | 0.00656 | -0.0776 | 49.2226
-0.5 | 0.3843 | 0.00647 | -0.0782 | 59.3972
0 | 0.4454 | 0.00643 | -0.0788 | 69.2691
0.5 | 0.5066 | 0.00641 | -0.0795 | 79.0328
1 | 0.5676 | 0.0064 | -0.0801 | 88.6875
1.5 | 0.6286 | 0.00644 | -0.0808 | 97.6087
2 | 0.6891 | 0.0066 | -0.0814 | 104.4091
2.5 | 0.747 | 0.00752 | -0.082 | 99.3351
3 | 0.8071 | 0.00769 | -0.0826 | 104.9545
3.5 | 0.8675 | 0.00669 | -0.0841 | 129.6712
4 | 0.9199 | 0.00754 | -0.0834 | 122.0027
4.5 | 0.9795 | 0.00786 | -0.0839 | 124.6183
5 | 1.0392 | 0.00813 | -0.0843 | 127.8229
5.5 | 1.0986 | 0.00842 | -0.0846 | 130.4751
6 | 1.1569 | 0.0089 | -0.0848 | 129.9888
6.5 | 1.2138 | 0.00958 | -0.0848 | 126.7015
7 | 1.2715 | 0.01006 | -0.0848 | 126.3917
7.5 | 1.3289 | 0.01052 | -0.0847 | 126.3213
8 | 1.3857 | 0.01104 | -0.0844 | 125.5163
8.5 | 1.4412 | 0.01167 | -0.0839 | 123.4961
9 | 1.4965 | 0.01226 | -0.0834 | 122.0636
9.5 | 1.5505 | 0.01293 | -0.0826 | 119.9149
10 | 1.6017 | 0.01379 | -0.0813 | 116.1494
10.5 | 1.6515 | 0.01467 | -0.0797 | 112.5767
11 | 1.6994 | 0.01558 | -0.0778 | 109.0757
11.5 | 1.7432 | 0.01665 | -0.0753 | 104.6967
12 | 1.7806 | 0.01786 | -0.0718 | 99.6976
12.5 | 1.8029 | 0.01943 | -0.0659 | 92.7895
13 | 1.8101 | 0.02211 | -0.0594 | 81.8679
13.5 | 1.8164 | 0.02596 | -0.0553 | 69.9692
14 | 1.8257 | 0.03052 | -0.0534 | 59.8198
14.5 | 1.8288 | 0.0362 | -0.0524 | 50.5193
15 | 1.8237 | 0.04297 | -0.0518 | 42.4412
15.5 | 1.8123 | 0.05047 | -0.0515 | 35.9085
16 | 1.7947 | 0.05865 | -0.0514 | 30.6002
16.5 | 1.7752 | 0.06735 | -0.0519 | 26.3578
17 | 1.7544 | 0.07659 | -0.0529 | 22.9064
17.5 | 1.7306 | 0.08643 | -0.0544 | 20.0231
18 | 1.7068 | 0.09663 | -0.0565 | 17.6633
18.5 | 1.6803 | 0.1075 | -0.0594 | 15.6307
19 | 1.6551 | 0.11849 | -0.0628 | 13.9683
19.5 | 1.6283 | 0.13016 | -0.0672 | 12.51

## 95. Re 7M Mach 0.50 (1)
BIGFOIL.COM POLAR EXPORT
goe167
GOE 167 (V.KARMAN PROP.2) |  |  |  | Cl Max: | 1.585 | at alpha= | 8.5 | deg
JavaFoil+Calcfoil stall+Eppler ext transition |  |  |  | L/D Max: | 73.525 | at alpha= | 5.5 | deg
Re: | 7000000 |  |  | Cd Min: | 0.01354 | at alpha= | -1.5 | deg
Mach: | 0.5 |  |  | Cl=0 at alpha= | -4.1064 | deg
|  |  |  | @ Cl=0.1, Cd= | 0.014076
|  |  |  | @ Cl=0.4, Cd= | 0.014724
|  |  |  | @ Cl=0.6, Cd= | 0.014041
alpha (deg) | Cl | Cd | Cm | Cl/Cd
-20 | -0.794 | 0.16164 | -0.024 | -4.912
-19.5 | -0.771 | 0.15101 | -0.025 | -5.107
-19 | -0.746 | 0.15047 | -0.025 | -4.96
-18.5 | -0.723 | 0.13994 | -0.026 | -5.167
-18 | -0.698 | 0.13616 | -0.026 | -5.129
-17.5 | -0.673 | 0.13336 | -0.026 | -5.05
-17 | -0.649 | 0.12827 | -0.026 | -5.057
-16.5 | -0.625 | 0.1241 | -0.026 | -5.034
-16 | -0.601 | 0.12547 | -0.027 | -4.786
-15.5 | -0.576 | 0.12148 | -0.027 | -4.744
-15 | -0.552 | 0.11612 | -0.028 | -4.754
-14.5 | -0.528 | 0.11282 | -0.028 | -4.678
-14 | -0.503 | 0.10958 | -0.029 | -4.593
-13.5 | -0.479 | 0.10598 | -0.029 | -4.517
-13 | -0.454 | 0.1023 | -0.03 | -4.439
-12.5 | -0.429 | 0.0935 | -0.03 | -4.594
-12 | -0.405 | 0.09509 | -0.031 | -4.254
-11.5 | -0.379 | 0.08773 | -0.031 | -4.325
-11 | -0.355 | 0.08241 | -0.032 | -4.302
-10.5 | -0.329 | 0.07631 | -0.032 | -4.318
-10 | -0.304 | 0.07159 | -0.033 | -4.252
-9.5 | -0.279 | 0.06731 | -0.034 | -4.148
-9 | -0.254 | 0.06251 | -0.035 | -4.063
-8.5 | -0.228 | 0.05876 | -0.036 | -3.889
-8 | -0.203 | 0.05576 | -0.036 | -3.638
-7.5 | -0.179 | 0.04996 | -0.042 | -3.576
-7 | -0.185 | 0.01422 | -0.07 | -13.033
-6.5 | -0.154 | 0.01381 | -0.071 | -11.138
-6 | -0.122 | 0.01436 | -0.072 | -8.498
-5.5 | -0.111 | 0.04521 | -0.039 | -2.456
-5 | -0.079 | 0.04496 | -0.035 | -1.765
-4.5 | -0.037 | 0.04299 | -0.036 | -0.867
-4 | 0.01 | 0.04073 | -0.04 | 0.243
-3.5 | 0.074 | 0.0141 | -0.078 | 5.24
-3 | 0.138 | 0.01404 | -0.079 | 9.819
-2.5 | 0.203 | 0.01407 | -0.081 | 14.443
-2 | 0.269 | 0.01476 | -0.082 | 18.248
-1.5 | 0.336 | 0.01354 | -0.083 | 24.844
-1 | 0.403 | 0.01478 | -0.084 | 27.279
-0.5 | 0.471 | 0.01402 | -0.085 | 33.569
0 | 0.542 | 0.01405 | -0.087 | 38.571
0.5 | 0.609 | 0.01404 | -0.088 | 43.36
1 | 0.675 | 0.01404 | -0.089 | 48.101
1.5 | 0.742 | 0.01506 | -0.09 | 49.277
2 | 0.808 | 0.01518 | -0.091 | 53.246
2.5 | 0.875 | 0.01431 | -0.093 | 61.118
3 | 0.941 | 0.01448 | -0.094 | 64.974
3.5 | 1.007 | 0.01618 | -0.095 | 62.249
4 | 1.073 | 0.01469 | -0.096 | 73.051
4.5 | 1.139 | 0.01862 | -0.097 | 61.184
5 | 1.204 | 0.0192 | -0.098 | 62.703
5.5 | 1.266 | 0.01723 | -0.1 | 73.525
6 | 1.328 | 0.02041 | -0.101 | 65.06
6.5 | 1.388 | 0.0209 | -0.102 | 66.399
7 | 1.445 | 0.02165 | -0.103 | 66.77
7.5 | 1.5 | 0.02245 | -0.104 | 66.827
8 | 1.551 | 0.02338 | -0.105 | 66.341
8.5 | 1.585 | 0.02443 | -0.106 | 64.876
9 | 1.545 | 0.02609 | -0.105 | 59.206
9.5 | 1.438 | 0.03135 | -0.104 | 45.875
10 | 0.873 | 0.04298 | -0.1 | 20.305
10.5 | 0.894 | 0.04825 | -0.099 | 18.536
11 | 0.904 | 0.059 | -0.096 | 15.322
11.5 | 0.846 | 0.09158 | -0.061 | 9.243
12 | 0.874 | 0.09918 | -0.062 | 8.813
12.5 | 0.901 | 0.09785 | -0.062 | 9.208
13 | 0.928 | 0.10503 | -0.063 | 8.839
13.5 | 0.956 | 0.10528 | -0.064 | 9.082

## 96. Re 7M Mach 0.50 (2)
BIGFOIL.COM POLAR EXPORT
goe167
GOE 167 (V.KARMAN PROP.2) |  |  |  | Cl Max: | 1.6402 | at alpha= | 9 | deg
XFOIL ncrit=9 |  |  |  | L/D Max: | 403.645 | at alpha= | -0.5 | deg
Re: | 7000000 |  |  | Cd Min: | 0.28281 | at alpha= | -20 | deg
Mach: | 0.5 |  |  | Cl=0 at alpha= | -3.5959 | deg
|  |  |  | @ Cl=0.1, Cd= | 0.010787
|  |  |  | @ Cl=0.4, Cd= | 0.0011111
|  |  |  | @ Cl=0.6, Cd= | 0.006572
alpha (deg) | Cl | Cd | Cm | Cl/Cd
-20 | -0.7939 | 0.28281 | 0.0829 | -2.8072
-19.5 | -0.7705 | 0.27452 | 0.0773 | -2.8067
-19 | -0.7468 | 0.26588 | 0.0718 | -2.8088
-18.5 | -0.7233 | 0.25677 | 0.0664 | -2.8169
-18 | -0.6998 | 0.24807 | 0.0612 | -2.821
-17.5 | -0.677 | 0.23885 | 0.0559 | -2.8344
-17 | -0.6533 | 0.23138 | 0.0511 | -2.8235
-16.5 | -0.6302 | 0.22358 | 0.0463 | -2.8187
-16 | -0.6092 | 0.21413 | 0.0414 | -2.845
-15.5 | -0.5868 | 0.20609 | 0.0368 | -2.8473
-15 | -0.5657 | 0.19757 | 0.0322 | -2.8633
-14.5 | -0.549 | 0.19064 | 0.0296 | -2.8798
-14 | -0.5293 | 0.18215 | 0.025 | -2.9058
-13.5 | -0.5098 | 0.17388 | 0.0207 | -2.9319
-13 | -0.4909 | 0.16587 | 0.0165 | -2.9595
-12.5 | -0.4752 | 0.15741 | 0.0124 | -3.0189
-11.5 | -0.4408 | 0.14229 | 0.0052 | -3.0979
-11 | -0.4286 | 0.13374 | 0.0014 | -3.2047
-10.5 | -0.4167 | 0.12555 | -0.0022 | -3.319
-10 | -0.4022 | 0.11821 | -0.0057 | -3.4024
-9.5 | -0.3875 | 0.11106 | -0.0091 | -3.4891
-9 | -0.3776 | 0.10302 | -0.0129 | -3.6653
-8.5 | -0.3657 | 0.09561 | -0.0168 | -3.8249
-8 | -0.3538 | 0.08835 | -0.0209 | -4.0045
-7.5 | -0.3401 | 0.08155 | -0.025 | -4.1704
-7 | -0.3371 | 0.07392 | -0.03 | -4.5603
-6.5 | -0.3145 | 0.0649 | -0.042 | -4.8459
-6 | -0.2771 | 0.05675 | -0.053 | -4.8828
-5.5 | -0.2318 | 0.04793 | -0.0638 | -4.8362
-5 | -0.1802 | 0.03729 | -0.0744 | -4.8324
-4.5 | -0.1187 | 0.03119 | -0.0789 | -3.8057
-4 | -0.0548 | 0.02288 | -0.0832 | -2.3951
-3.5 | 0.013 | 0.01663 | -0.0854 | 0.78172
-3 | 0.0828 | 0.01142 | -0.0868 | 7.2504
-2.5 | 0.1543 | 0.00879 | -0.0873 | 17.554
-2 | 0.2212 | 0.00139 | -0.0852 | 159.1367
-1.5 | 0.2917 | 0.00127 | -0.0853 | 229.685
-1 | 0.362 | 0.00116 | -0.0856 | 312.069
-0.5 | 0.4319 | 0.00107 | -0.0861 | 403.6449
0 | 0.5123 | 0.00659 | -0.0892 | 77.739
0.5 | 0.5831 | 0.00656 | -0.0898 | 88.8872
1 | 0.6536 | 0.00661 | -0.0904 | 98.8805
1.5 | 0.724 | 0.00669 | -0.091 | 108.2212
2 | 0.7901 | 0.00772 | -0.0915 | 102.3446
2.5 | 0.8597 | 0.008 | -0.092 | 107.4625
3 | 0.9298 | 0.00822 | -0.0924 | 113.1144
3.5 | 0.9948 | 0.00851 | -0.0932 | 116.8978
4 | 1.0594 | 0.00828 | -0.0922 | 127.9469
4.5 | 1.1297 | 0.00862 | -0.0921 | 131.0557
5 | 1.2001 | 0.009 | -0.0918 | 133.3444
5.5 | 1.2697 | 0.00953 | -0.0912 | 133.2319
6 | 1.3354 | 0.01045 | -0.0898 | 127.7895
6.5 | 1.4032 | 0.01117 | -0.0882 | 125.6222
7 | 1.4707 | 0.0119 | -0.0863 | 123.5882
7.5 | 1.5349 | 0.01286 | -0.0835 | 119.3546
8 | 1.5929 | 0.01415 | -0.0796 | 112.5724
8.5 | 1.6358 | 0.01602 | -0.0734 | 102.1099
9 | 1.6402 | 0.01918 | -0.0632 | 85.5162
9.5 | 1.6302 | 0.02558 | -0.0582 | 63.7295
10.5 | 1.5842 | 0.04409 | -0.0559 | 35.9311
11 | 1.5526 | 0.05342 | -0.0542 | 29.064
11.5 | 1.5213 | 0.06296 | -0.0531 | 24.163
12 | 1.4907 | 0.07319 | -0.0531 | 20.3675
12.5 | 1.4587 | 0.08422 | -0.0543 | 17.3201
13 | 1.4243 | 0.09624 | -0.0569 | 14.7995
13.5 | 1.3882 | 0.10921 | -0.0608 | 12.7113
14 | 1.3533 | 0.12286 | -0.0662 | 11.015

## 97. Re 8M Mach 0.00 (1)
BIGFOIL.COM POLAR EXPORT
goe167
GOE 167 (V.KARMAN PROP.2) |  |  |  | Cl Max: | 1.613 | at alpha= | 12 | deg
JavaFoil+Calcfoil stall+Eppler ext transition |  |  |  | L/D Max: | 81.694 | at alpha= | 9.5 | deg
Re: | 8000000 |  |  | Cd Min: | 0.01328 | at alpha= | -3 | deg
Mach: | 0 |  |  | Cl=0 at alpha= | -4.1018 | deg
|  |  |  | @ Cl=0.1, Cd= | 0.013504
|  |  |  | @ Cl=0.4, Cd= | 0.013924
|  |  |  | @ Cl=0.6, Cd= | 0.014262
alpha (deg) | Cl | Cd | Cm | Cl/Cd
-18.5 | -0.432 | 0.15122 | -0.019 | -2.856
-18 | -0.446 | 0.14357 | -0.02 | -3.109
-17.5 | -0.46 | 0.14055 | -0.02 | -3.273
-17 | -0.473 | 0.13246 | -0.02 | -3.574
-16.5 | -0.486 | 0.12661 | -0.021 | -3.839
-16 | -0.498 | 0.12002 | -0.022 | -4.147
-15.5 | -0.508 | 0.11594 | -0.022 | -4.38
-15 | -0.516 | 0.10954 | -0.022 | -4.714
-14.5 | -0.523 | 0.10319 | -0.023 | -5.07
-14 | -0.526 | 0.0993 | -0.022 | -5.301
-13.5 | -0.528 | 0.09411 | -0.023 | -5.612
-13 | -0.527 | 0.09001 | -0.023 | -5.856
-12.5 | -0.523 | 0.08571 | -0.024 | -6.099
-12 | -0.515 | 0.08151 | -0.024 | -6.321
-11.5 | -0.504 | 0.07763 | -0.025 | -6.494
-11 | -0.486 | 0.07377 | -0.025 | -6.587
-10.5 | -0.462 | 0.07036 | -0.026 | -6.574
-10 | -0.438 | 0.06572 | -0.028 | -6.658
-9.5 | -0.41 | 0.06226 | -0.029 | -6.581
-9 | -0.38 | 0.0585 | -0.03 | -6.502
-8.5 | -0.349 | 0.05534 | -0.032 | -6.303
-8 | -0.317 | 0.05048 | -0.036 | -6.288
-7.5 | -0.342 | 0.01359 | -0.059 | -25.165
-7 | -0.296 | 0.01358 | -0.06 | -21.824
-6.5 | -0.249 | 0.01412 | -0.061 | -17.616
-6 | -0.2 | 0.01406 | -0.062 | -14.193
-5.5 | -0.149 | 0.01404 | -0.063 | -10.594
-5 | -0.097 | 0.01399 | -0.065 | -6.903
-4.5 | -0.043 | 0.01392 | -0.066 | -3.106
-4 | 0.011 | 0.01385 | -0.067 | 0.804
-3.5 | 0.066 | 0.01385 | -0.068 | 4.792
-3 | 0.122 | 0.01328 | -0.069 | 9.21
-2.5 | 0.179 | 0.0133 | -0.07 | 13.451
-2 | 0.236 | 0.01387 | -0.071 | 17.005
-1.5 | 0.293 | 0.01396 | -0.072 | 21.01
-1 | 0.351 | 0.01449 | -0.073 | 24.21
-0.5 | 0.409 | 0.01382 | -0.074 | 29.568
0 | 0.47 | 0.01376 | -0.075 | 34.138
0.5 | 0.528 | 0.01455 | -0.076 | 36.275
1 | 0.586 | 0.01383 | -0.077 | 42.344
1.5 | 0.643 | 0.01559 | -0.078 | 41.264
2 | 0.701 | 0.01461 | -0.079 | 48.017
2.5 | 0.759 | 0.01355 | -0.08 | 56.022
3 | 0.817 | 0.01383 | -0.081 | 59.063
3.5 | 0.875 | 0.01514 | -0.082 | 57.773
4 | 0.933 | 0.01397 | -0.083 | 66.774
4.5 | 0.99 | 0.01538 | -0.084 | 64.374
5 | 1.047 | 0.01531 | -0.085 | 68.418
5.5 | 1.104 | 0.01742 | -0.086 | 63.364
6 | 1.16 | 0.01579 | -0.087 | 73.468
6.5 | 1.216 | 0.01813 | -0.088 | 67.062
7 | 1.271 | 0.01621 | -0.089 | 78.375
7.5 | 1.325 | 0.01876 | -0.09 | 70.65
8 | 1.379 | 0.01919 | -0.091 | 71.847
8.5 | 1.428 | 0.01967 | -0.092 | 72.617
9 | 1.471 | 0.01818 | -0.093 | 80.886
9.5 | 1.509 | 0.01847 | -0.094 | 81.694
10 | 1.542 | 0.01889 | -0.095 | 81.601
10.5 | 1.569 | 0.02023 | -0.096 | 77.563
11 | 1.59 | 0.02357 | -0.097 | 67.469
11.5 | 1.605 | 0.02438 | -0.098 | 65.833
12 | 1.613 | 0.02523 | -0.099 | 63.911
12.5 | 1.613 | 0.02633 | -0.1 | 61.278
13 | 1.607 | 0.02733 | -0.1 | 58.807
13.5 | 1.552 | 0.02963 | -0.099 | 52.369
14 | 1.524 | 0.03129 | -0.099 | 48.71
14.5 | 1.488 | 0.03364 | -0.099 | 44.243
15 | 1.45 | 0.03633 | -0.099 | 39.898
15.5 | 1.399 | 0.04138 | -0.098 | 33.823
16 | 1.352 | 0.04538 | -0.098 | 29.795
16.5 | 1.304 | 0.04912 | -0.098 | 26.537
17 | 1.248 | 0.05605 | -0.097 | 22.26

## 98. Re 8M Mach 0.00 (2)
BIGFOIL.COM POLAR EXPORT
goe167
GOE 167 (V.KARMAN PROP.2) |  |  |  | Cl Max: | 1.9483 | at alpha= | 17 | deg
XFOIL ncrit=9 |  |  |  | L/D Max: | 132.919 | at alpha= | 6 | deg
Re: | 8000000 |  |  | Cd Min: | 0.08002 | at alpha= | 20 | deg
Mach: | 0 |  |  | Cl=0 at alpha= | -3.6416 | deg
|  |  |  | @ Cl=0.1, Cd= | 0.0067889
|  |  |  | @ Cl=0.4, Cd= | 0.0062752
|  |  |  | @ Cl=0.6, Cd= | 0.006316
alpha (deg) | Cl | Cd | Cm | Cl/Cd
-14.5 | -1.2065 | 0.02041 | -0.0675 | -59.1132
-14 | -1.1604 | 0.01819 | -0.0674 | -63.7933
-13.5 | -1.1152 | 0.01563 | -0.0671 | -71.35
-13 | -1.0678 | 0.01376 | -0.0665 | -77.6017
-12.5 | -1.0158 | 0.01269 | -0.0662 | -80.0473
-12 | -0.9634 | 0.0117 | -0.0659 | -82.3419
-11.5 | -0.9091 | 0.01094 | -0.066 | -83.0987
-11 | -0.853 | 0.01046 | -0.0662 | -81.5488
-10.5 | -0.7967 | 0.00995 | -0.0665 | -80.0704
-10 | -0.7396 | 0.00972 | -0.0667 | -76.0905
-9.5 | -0.6821 | 0.00956 | -0.0671 | -71.3494
-9 | -0.6244 | 0.00943 | -0.0674 | -66.2142
-8.5 | -0.5666 | 0.00928 | -0.0677 | -61.056
-8 | -0.5092 | 0.00872 | -0.0681 | -58.3945
-7 | -0.3929 | 0.0083 | -0.0688 | -47.3373
-6.5 | -0.3346 | 0.00818 | -0.0692 | -40.9046
-6 | -0.2762 | 0.00804 | -0.0696 | -34.3532
-5.5 | -0.2178 | 0.00785 | -0.07 | -27.7452
-5 | -0.1592 | 0.00772 | -0.0705 | -20.6218
-4 | -0.042 | 0.00751 | -0.0714 | -5.5925
-3.5 | 0.0166 | 0.00712 | -0.072 | 2.3315
-3 | 0.0754 | 0.00686 | -0.0726 | 10.9913
-2.5 | 0.1342 | 0.00669 | -0.0731 | 20.0598
-2 | 0.193 | 0.00657 | -0.0737 | 29.376
-1.5 | 0.2519 | 0.00643 | -0.0743 | 39.1757
-1 | 0.3108 | 0.00633 | -0.0749 | 49.0995
-0.5 | 0.3696 | 0.00627 | -0.0755 | 58.9474
0 | 0.4282 | 0.00628 | -0.0761 | 68.1847
0.5 | 0.4869 | 0.00626 | -0.0768 | 77.7796
1 | 0.5455 | 0.00626 | -0.0774 | 87.1406
1.5 | 0.6039 | 0.00632 | -0.0781 | 95.5538
2 | 0.6618 | 0.00652 | -0.0787 | 101.5031
2.5 | 0.718 | 0.00732 | -0.0794 | 98.0874
3 | 0.7757 | 0.00747 | -0.08 | 103.842
3.5 | 0.834 | 0.00667 | -0.0815 | 125.0375
4 | 0.8845 | 0.00722 | -0.0811 | 122.5069
4.5 | 0.9415 | 0.00751 | -0.0816 | 125.3662
5 | 0.9985 | 0.00776 | -0.0821 | 128.6727
5.5 | 1.0552 | 0.00801 | -0.0827 | 131.7353
6 | 1.1112 | 0.00836 | -0.0832 | 132.9187
6.5 | 1.1652 | 0.00906 | -0.0834 | 128.6093
7 | 1.2204 | 0.00944 | -0.0837 | 129.2797
7.5 | 1.275 | 0.00985 | -0.084 | 129.4416
8 | 1.3292 | 0.01026 | -0.0843 | 129.5517
8.5 | 1.3825 | 0.01075 | -0.0844 | 128.6047
9 | 1.4353 | 0.01123 | -0.0845 | 127.8094
9.5 | 1.4874 | 0.01173 | -0.0845 | 126.8031
10 | 1.5385 | 0.01228 | -0.0844 | 125.285
10.5 | 1.5879 | 0.01295 | -0.084 | 122.6178
11 | 1.6366 | 0.0136 | -0.0835 | 120.3382
11.5 | 1.6842 | 0.01426 | -0.083 | 118.1066
12 | 1.7301 | 0.01499 | -0.0821 | 115.4169
12.5 | 1.7735 | 0.0158 | -0.0809 | 112.2468
13 | 1.8139 | 0.01672 | -0.0793 | 108.4868
13.5 | 1.8488 | 0.01779 | -0.0767 | 103.9236
14 | 1.8746 | 0.01912 | -0.0728 | 98.0439
14.5 | 1.8864 | 0.02079 | -0.0668 | 90.7359
15 | 1.9038 | 0.02278 | -0.063 | 83.5733
15.5 | 1.9197 | 0.02534 | -0.0601 | 75.7577
16 | 1.9331 | 0.02862 | -0.0582 | 67.5437
16.5 | 1.9432 | 0.03263 | -0.057 | 59.5526
17 | 1.9483 | 0.03747 | -0.0563 | 51.9963
17.5 | 1.9478 | 0.04306 | -0.0559 | 45.2346
18 | 1.9421 | 0.04936 | -0.0557 | 39.3456
18.5 | 1.9313 | 0.05641 | -0.0559 | 34.2368
19 | 1.9188 | 0.06381 | -0.0563 | 30.0705
19.5 | 1.9041 | 0.07171 | -0.0571 | 26.5528
20 | 1.8872 | 0.08002 | -0.0583 | 23.5841

## 99. Re 8M Mach 0.10 (1)
BIGFOIL.COM POLAR EXPORT
goe167
GOE 167 (V.KARMAN PROP.2) |  |  |  | Cl Max: | 1.609 | at alpha= | 12 | deg
JavaFoil+Calcfoil stall+Eppler ext transition |  |  |  | L/D Max: | 81.854 | at alpha= | 9.5 | deg
Re: | 8000000 |  |  | Cd Min: | 0.01326 | at alpha= | -3 | deg
Mach: | 0.1 |  |  | Cl=0 at alpha= | -4.1018 | deg
|  |  |  | @ Cl=0.1, Cd= | 0.013502
|  |  |  | @ Cl=0.4, Cd= | 0.013816
|  |  |  | @ Cl=0.6, Cd= | 0.014092
alpha (deg) | Cl | Cd | Cm | Cl/Cd
-18 | -0.407 | 0.14605 | -0.02 | -2.785
-17.5 | -0.423 | 0.1411 | -0.02 | -3
-17 | -0.439 | 0.13563 | -0.021 | -3.237
-16.5 | -0.454 | 0.12825 | -0.021 | -3.544
-16 | -0.469 | 0.12123 | -0.022 | -3.868
-15.5 | -0.482 | 0.11724 | -0.022 | -4.108
-15 | -0.493 | 0.11006 | -0.022 | -4.48
-14.5 | -0.503 | 0.10384 | -0.023 | -4.843
-14 | -0.509 | 0.09873 | -0.023 | -5.158
-13.5 | -0.513 | 0.09528 | -0.023 | -5.389
-13 | -0.515 | 0.09041 | -0.023 | -5.694
-12.5 | -0.513 | 0.08621 | -0.024 | -5.951
-12 | -0.508 | 0.08195 | -0.024 | -6.194
-11.5 | -0.498 | 0.07802 | -0.025 | -6.389
-11 | -0.482 | 0.07442 | -0.025 | -6.472
-10.5 | -0.459 | 0.07064 | -0.026 | -6.498
-10 | -0.435 | 0.06624 | -0.028 | -6.564
-9.5 | -0.408 | 0.06279 | -0.028 | -6.493
-9 | -0.379 | 0.05894 | -0.03 | -6.432
-8.5 | -0.348 | 0.05571 | -0.032 | -6.25
-8 | -0.315 | 0.0524 | -0.033 | -6.02
-7.5 | -0.282 | 0.04732 | -0.038 | -5.969
-7 | -0.244 | 0.04603 | -0.038 | -5.311
-6.5 | -0.249 | 0.01415 | -0.062 | -17.619
-6 | -0.2 | 0.0141 | -0.063 | -14.183
-5.5 | -0.149 | 0.014 | -0.064 | -10.658
-5 | -0.097 | 0.01394 | -0.065 | -6.95
-4.5 | -0.043 | 0.01394 | -0.066 | -3.113
-4 | 0.011 | 0.01386 | -0.067 | 0.806
-3.5 | 0.067 | 0.01385 | -0.068 | 4.812
-3 | 0.123 | 0.01326 | -0.069 | 9.267
-2.5 | 0.18 | 0.01332 | -0.07 | 13.491
-2 | 0.237 | 0.01385 | -0.071 | 17.108
-1.5 | 0.295 | 0.01399 | -0.072 | 21.063
-1 | 0.353 | 0.0138 | -0.073 | 25.541
-0.5 | 0.411 | 0.01382 | -0.074 | 29.704
0 | 0.472 | 0.01381 | -0.075 | 34.198
0.5 | 0.53 | 0.01455 | -0.076 | 36.46
1 | 0.589 | 0.01373 | -0.077 | 42.864
1.5 | 0.647 | 0.01564 | -0.079 | 41.361
2 | 0.705 | 0.01464 | -0.08 | 48.151
2.5 | 0.763 | 0.01351 | -0.081 | 56.458
3 | 0.821 | 0.01381 | -0.082 | 59.452
3.5 | 0.879 | 0.01519 | -0.083 | 57.892
4 | 0.937 | 0.01396 | -0.084 | 67.139
4.5 | 0.995 | 0.01393 | -0.085 | 71.464
5 | 1.053 | 0.01526 | -0.086 | 68.993
5.5 | 1.109 | 0.01747 | -0.087 | 63.51
6 | 1.166 | 0.01574 | -0.088 | 74.038
6.5 | 1.222 | 0.01819 | -0.089 | 67.145
7 | 1.277 | 0.01619 | -0.09 | 78.855
7.5 | 1.331 | 0.01884 | -0.091 | 70.659
8 | 1.385 | 0.01924 | -0.092 | 71.988
8.5 | 1.434 | 0.01977 | -0.093 | 72.546
9 | 1.477 | 0.0182 | -0.093 | 81.121
9.5 | 1.514 | 0.0185 | -0.095 | 81.854
10 | 1.546 | 0.02207 | -0.095 | 70.064
10.5 | 1.572 | 0.02031 | -0.096 | 77.389
11 | 1.591 | 0.02372 | -0.097 | 67.1
11.5 | 1.604 | 0.02465 | -0.098 | 65.067
12 | 1.609 | 0.02544 | -0.099 | 63.235
12.5 | 1.606 | 0.02672 | -0.1 | 60.109
13 | 1.56 | 0.02848 | -0.099 | 54.787
13.5 | 1.532 | 0.0304 | -0.099 | 50.382
14 | 1.499 | 0.03217 | -0.099 | 46.604
14.5 | 1.459 | 0.03469 | -0.099 | 42.065
15 | 1.414 | 0.0375 | -0.099 | 37.715
15.5 | 1.357 | 0.04317 | -0.098 | 31.445
16 | 1.309 | 0.0456 | -0.098 | 28.714
16.5 | 1.246 | 0.05354 | -0.097 | 23.266
17 | 1.187 | 0.0596 | -0.096 | 19.925

## 100. Re 8M Mach 0.10 (2)
BIGFOIL.COM POLAR EXPORT
goe167
GOE 167 (V.KARMAN PROP.2) |  |  |  | Cl Max: | 1.9351 | at alpha= | 17 | deg
XFOIL ncrit=9 |  |  |  | L/D Max: | 133.155 | at alpha= | 6 | deg
Re: | 8000000 |  |  | Cd Min: | 0.21353 | at alpha= | -17.5 | deg
Mach: | 0.1 |  |  | Cl=0 at alpha= | -3.6394 | deg
|  |  |  | @ Cl=0.1, Cd= | 0.0068159
|  |  |  | @ Cl=0.4, Cd= | 0.00627
|  |  |  | @ Cl=0.6, Cd= | 0.0063221
alpha (deg) | Cl | Cd | Cm | Cl/Cd
-17.5 | -0.6441 | 0.21353 | 0.0471 | -3.0164
-17 | -0.6266 | 0.20733 | 0.0433 | -3.0222
-16.5 | -0.6097 | 0.20092 | 0.0396 | -3.0345
-16 | -0.615 | 0.18446 | 0.0334 | -3.3341
-15.5 | -0.5994 | 0.17808 | 0.03 | -3.3659
-15 | -0.5842 | 0.1718 | 0.0267 | -3.4005
-13 | -1.0735 | 0.01719 | -0.0692 | -62.4491
-12.5 | -1.0279 | 0.01411 | -0.0687 | -72.849
-12 | -0.9753 | 0.01283 | -0.0683 | -76.0171
-11.5 | -0.9208 | 0.01171 | -0.0681 | -78.6336
-11 | -0.8645 | 0.01088 | -0.0682 | -79.4577
-10.5 | -0.807 | 0.01034 | -0.0682 | -78.0464
-10 | -0.7491 | 0.00994 | -0.0684 | -75.3622
-9.5 | -0.6906 | 0.00976 | -0.0685 | -70.7582
-9 | -0.632 | 0.0096 | -0.0687 | -65.8333
-8.5 | -0.5733 | 0.00943 | -0.0689 | -60.7953
-8 | -0.5149 | 0.00894 | -0.0691 | -57.5951
-7.5 | -0.4562 | 0.00855 | -0.0694 | -53.3567
-7 | -0.3972 | 0.00841 | -0.0696 | -47.2295
-6.5 | -0.3381 | 0.0083 | -0.0699 | -40.7349
-6 | -0.2791 | 0.00814 | -0.0703 | -34.2875
-5.5 | -0.2201 | 0.00792 | -0.0707 | -27.7904
-5 | -0.1609 | 0.00777 | -0.0711 | -20.7079
-4.5 | -0.1018 | 0.00763 | -0.0715 | -13.3421
-4 | -0.0427 | 0.00753 | -0.0719 | -5.6707
-3.5 | 0.0165 | 0.00746 | -0.0724 | 2.2118
-3 | 0.0756 | 0.00689 | -0.073 | 10.9724
-2.5 | 0.1349 | 0.00671 | -0.0736 | 20.1043
-2 | 0.1941 | 0.00658 | -0.0741 | 29.4985
-1.5 | 0.2534 | 0.00644 | -0.0747 | 39.3478
-1 | 0.3126 | 0.00634 | -0.0753 | 49.306
-0.5 | 0.3718 | 0.00627 | -0.0759 | 59.2982
1 | 0.5489 | 0.00627 | -0.0778 | 87.5439
1.5 | 0.6077 | 0.00633 | -0.0785 | 96.0032
2 | 0.666 | 0.00654 | -0.0791 | 101.8349
2.5 | 0.7224 | 0.00734 | -0.0798 | 98.4196
3 | 0.7805 | 0.00749 | -0.0804 | 104.2056
3.5 | 0.8392 | 0.00671 | -0.0819 | 125.0671
4 | 0.89 | 0.00725 | -0.0814 | 122.7586
4.5 | 0.9474 | 0.00754 | -0.082 | 125.6499
5 | 1.0048 | 0.00779 | -0.0825 | 128.9859
5.5 | 1.0619 | 0.00805 | -0.083 | 131.913
6 | 1.1185 | 0.0084 | -0.0835 | 133.1548
6.5 | 1.1729 | 0.0091 | -0.0836 | 128.8901
7 | 1.2284 | 0.0095 | -0.0839 | 129.3053
7.5 | 1.2835 | 0.00991 | -0.0842 | 129.5156
8 | 1.3382 | 0.01034 | -0.0844 | 129.4197
8.5 | 1.3918 | 0.01085 | -0.0844 | 128.2765
9 | 1.4452 | 0.01133 | -0.0844 | 127.5552
9.5 | 1.4977 | 0.01185 | -0.0844 | 126.3882
10 | 1.549 | 0.01243 | -0.0841 | 124.6179
10.5 | 1.5984 | 0.01317 | -0.0835 | 121.3667
11 | 1.6478 | 0.01379 | -0.083 | 119.4924
11.5 | 1.6955 | 0.01449 | -0.0822 | 117.0117
12 | 1.7411 | 0.01527 | -0.0811 | 114.021
12.5 | 1.7839 | 0.01616 | -0.0796 | 110.3899
13 | 1.8226 | 0.01717 | -0.0774 | 106.1503
13.5 | 1.8534 | 0.01841 | -0.074 | 100.6735
14 | 1.869 | 0.01997 | -0.0681 | 93.5904
14.5 | 1.8861 | 0.02181 | -0.0636 | 86.4787
15 | 1.9028 | 0.0242 | -0.0602 | 78.6281
15.5 | 1.917 | 0.0273 | -0.0578 | 70.2198
16 | 1.9281 | 0.03123 | -0.0564 | 61.7387
16.5 | 1.9343 | 0.03598 | -0.0555 | 53.7604
17 | 1.9351 | 0.04152 | -0.055 | 46.6065
17.5 | 1.9298 | 0.04788 | -0.0548 | 40.3049
18 | 1.9196 | 0.05483 | -0.0547 | 35.01
18.5 | 1.9064 | 0.06241 | -0.0551 | 30.5464
19 | 1.8913 | 0.07038 | -0.0559 | 26.8727
19.5 | 1.8742 | 0.07876 | -0.0569 | 23.7963
20 | 1.8586 | 0.08712 | -0.0583 | 21.3338

## 101. Re 8M Mach 0.25 (1)
BIGFOIL.COM POLAR EXPORT
goe167
GOE 167 (V.KARMAN PROP.2) |  |  |  | Cl Max: | 1.588 | at alpha= | 11 | deg
JavaFoil+Calcfoil stall+Eppler ext transition |  |  |  | L/D Max: | 80.79 | at alpha= | 9 | deg
Re: | 8000000 |  |  | Cd Min: | 0.01322 | at alpha= | -3 | deg
Mach: | 0.25 |  |  | Cl=0 at alpha= | -4.1 | deg
|  |  |  | @ Cl=0.1, Cd= | 0.013489
|  |  |  | @ Cl=0.4, Cd= | 0.014613
|  |  |  | @ Cl=0.6, Cd= | 0.013821
alpha (deg) | Cl | Cd | Cm | Cl/Cd
-16.5 | -0.089 | 0.13293 | -0.022 | -0.668
-16 | -0.181 | 0.13152 | -0.022 | -1.373
-15.5 | -0.233 | 0.12217 | -0.023 | -1.905
-15 | -0.277 | 0.11631 | -0.023 | -2.384
-14.5 | -0.317 | 0.10907 | -0.024 | -2.906
-14 | -0.352 | 0.1032 | -0.025 | -3.413
-13.5 | -0.383 | 0.09588 | -0.025 | -3.994
-13 | -0.409 | 0.08868 | -0.026 | -4.61
-12.5 | -0.428 | 0.08515 | -0.026 | -5.028
-12 | -0.442 | 0.08203 | -0.026 | -5.383
-11.5 | -0.449 | 0.07901 | -0.026 | -5.679
-11 | -0.444 | 0.07634 | -0.026 | -5.813
-10.5 | -0.43 | 0.0724 | -0.026 | -5.937
-10 | -0.412 | 0.06847 | -0.027 | -6.023
-9.5 | -0.392 | 0.06445 | -0.027 | -6.075
-9 | -0.367 | 0.06124 | -0.028 | -5.999
-8.5 | -0.34 | 0.05798 | -0.028 | -5.865
-8 | -0.311 | 0.05454 | -0.031 | -5.697
-7.5 | -0.278 | 0.05186 | -0.032 | -5.356
-7 | -0.242 | 0.04947 | -0.033 | -4.899
-6.5 | -0.207 | 0.0444 | -0.039 | -4.661
-6 | -0.202 | 0.01407 | -0.064 | -14.383
-5.5 | -0.151 | 0.01407 | -0.066 | -10.762
-5 | -0.099 | 0.01398 | -0.067 | -7.056
-4.5 | -0.044 | 0.01392 | -0.068 | -3.18
-4 | 0.011 | 0.01388 | -0.069 | 0.823
-3.5 | 0.068 | 0.01382 | -0.07 | 4.935
-3 | 0.126 | 0.01322 | -0.071 | 9.52
-2.5 | 0.184 | 0.01331 | -0.072 | 13.848
-2 | 0.243 | 0.01386 | -0.073 | 17.534
-1.5 | 0.303 | 0.0133 | -0.074 | 22.742
-1 | 0.362 | 0.01455 | -0.075 | 24.871
-0.5 | 0.422 | 0.01465 | -0.076 | 28.797
0 | 0.485 | 0.01378 | -0.077 | 35.209
0.5 | 0.545 | 0.01383 | -0.079 | 39.416
1 | 0.605 | 0.01382 | -0.08 | 43.772
1.5 | 0.664 | 0.01567 | -0.081 | 42.39
2 | 0.724 | 0.01469 | -0.082 | 49.295
2.5 | 0.784 | 0.01362 | -0.083 | 57.548
3 | 0.843 | 0.0139 | -0.084 | 60.655
3.5 | 0.903 | 0.01532 | -0.085 | 58.943
4 | 0.963 | 0.01407 | -0.086 | 68.437
4.5 | 1.022 | 0.01412 | -0.087 | 72.38
5 | 1.081 | 0.01743 | -0.088 | 62.01
5.5 | 1.139 | 0.01575 | -0.089 | 72.314
6 | 1.196 | 0.01808 | -0.09 | 66.161
6.5 | 1.253 | 0.01857 | -0.091 | 67.478
7 | 1.309 | 0.01888 | -0.092 | 69.344
7.5 | 1.365 | 0.01932 | -0.093 | 70.631
8 | 1.419 | 0.01978 | -0.094 | 71.717
8.5 | 1.468 | 0.02038 | -0.095 | 72.03
9 | 1.507 | 0.01866 | -0.096 | 80.79
9.5 | 1.54 | 0.01908 | -0.097 | 80.717
10 | 1.566 | 0.02049 | -0.098 | 76.405
10.5 | 1.582 | 0.02412 | -0.099 | 65.583
11 | 1.588 | 0.02513 | -0.1 | 63.202
11.5 | 1.583 | 0.02643 | -0.101 | 59.919
12 | 1.532 | 0.02817 | -0.1 | 54.382
12.5 | 1.49 | 0.03028 | -0.1 | 49.205
13 | 1.434 | 0.03332 | -0.099 | 43.024
13.5 | 1.373 | 0.0353 | -0.099 | 38.903
14 | 1.297 | 0.03905 | -0.099 | 33.213
14.5 | 1.21 | 0.04337 | -0.099 | 27.904
15 | 1.113 | 0.0495 | -0.098 | 22.477
15.5 | 1.007 | 0.05755 | -0.097 | 17.495
16 | 0.878 | 0.08071 | -0.091 | 10.875

## 102. Re 8M Mach 0.25 (2)
BIGFOIL.COM POLAR EXPORT
goe167
GOE 167 (V.KARMAN PROP.2) |  |  |  | Cl Max: | 1.8567 | at alpha= | 14.5 | deg
XFOIL ncrit=9 |  |  |  | L/D Max: | 132.963 | at alpha= | 5.5 | deg
Re: | 8000000 |  |  | Cd Min: | 0.16966 | at alpha= | -14.5 | deg
Mach: | 0.25 |  |  | Cl=0 at alpha= | -3.622 | deg
|  |  |  | @ Cl=0.1, Cd= | 0.0069731
|  |  |  | @ Cl=0.4, Cd= | 0.0062974
|  |  |  | @ Cl=0.6, Cd= | 0.0063418
alpha (deg) | Cl | Cd | Cm | Cl/Cd
-14.5 | -0.5626 | 0.16966 | 0.0242 | -3.316
-14 | -0.5508 | 0.16386 | 0.0223 | -3.3614
-13 | -0.547 | 0.14293 | 0.0129 | -3.827
-12.5 | -0.5346 | 0.13604 | 0.0096 | -3.9297
-12 | -0.5211 | 0.12953 | 0.0063 | -4.023
-11.5 | -0.5104 | 0.12247 | 0.0029 | -4.1676
-11 | -0.5227 | 0.11011 | -0.0033 | -4.7471
-10.5 | -0.5124 | 0.10326 | -0.0069 | -4.9622
-10 | -0.5009 | 0.09677 | -0.0105 | -5.1762
-9.5 | -0.739 | 0.0122 | -0.0772 | -60.5738
-9 | -0.6762 | 0.01115 | -0.0766 | -60.6457
-8.5 | -0.6118 | 0.01084 | -0.0759 | -56.4391
-8 | -0.5479 | 0.01049 | -0.0753 | -52.2307
-7.5 | -0.4842 | 0.01018 | -0.0749 | -47.5639
-6.5 | -0.3583 | 0.00927 | -0.0744 | -38.6516
-6 | -0.2954 | 0.00908 | -0.0743 | -32.533
-5.5 | -0.2331 | 0.00862 | -0.0743 | -27.0418
-5 | -0.1708 | 0.00829 | -0.0744 | -20.6031
-4.5 | -0.1088 | 0.00793 | -0.0746 | -13.7201
-4 | -0.0468 | 0.00771 | -0.0749 | -6.07
-3.5 | 0.0151 | 0.00757 | -0.0752 | 1.9947
-3 | 0.0767 | 0.00706 | -0.0756 | 10.864
-2.5 | 0.1384 | 0.00683 | -0.0761 | 20.2635
-2 | 0.2 | 0.00667 | -0.0766 | 29.985
-1.5 | 0.2616 | 0.00651 | -0.0771 | 40.1843
-1 | 0.323 | 0.00639 | -0.0777 | 50.5477
-0.5 | 0.3844 | 0.0063 | -0.0783 | 61.0159
0 | 0.4456 | 0.00629 | -0.0789 | 70.8426
0.5 | 0.5067 | 0.00629 | -0.0795 | 80.5564
1 | 0.5677 | 0.00631 | -0.0802 | 89.9683
1.5 | 0.6286 | 0.00637 | -0.0808 | 98.6813
2 | 0.6888 | 0.00665 | -0.0815 | 103.5789
3 | 0.8075 | 0.00757 | -0.0827 | 106.6711
3.5 | 0.8682 | 0.00689 | -0.0841 | 126.0087
4 | 0.9207 | 0.00739 | -0.0836 | 124.5873
4.5 | 0.9804 | 0.00769 | -0.084 | 127.4902
5 | 1.0403 | 0.00794 | -0.0844 | 131.0202
5.5 | 1.0996 | 0.00827 | -0.0848 | 132.9625
6 | 1.157 | 0.00893 | -0.0849 | 129.5633
6.5 | 1.2152 | 0.00937 | -0.085 | 129.6905
7 | 1.2731 | 0.00984 | -0.085 | 129.3801
7.5 | 1.3309 | 0.01028 | -0.085 | 129.465
8 | 1.3878 | 0.0108 | -0.0847 | 128.5
8.5 | 1.444 | 0.01136 | -0.0844 | 127.1127
9 | 1.4996 | 0.01193 | -0.0838 | 125.6999
9.5 | 1.5539 | 0.01259 | -0.0831 | 123.4234
10 | 1.6056 | 0.01344 | -0.0818 | 119.4643
10.5 | 1.6572 | 0.0142 | -0.0805 | 116.7042
11 | 1.7062 | 0.01507 | -0.0788 | 113.2183
11.5 | 1.7518 | 0.01608 | -0.0765 | 108.9428
12 | 1.7914 | 0.01725 | -0.0733 | 103.8493
12.5 | 1.816 | 0.01889 | -0.0678 | 96.1355
13 | 1.8246 | 0.02118 | -0.0608 | 86.1473
13.5 | 1.8395 | 0.02406 | -0.0565 | 76.4547
14 | 1.8507 | 0.02808 | -0.0539 | 65.9081
14.5 | 1.8567 | 0.03328 | -0.0525 | 55.7903
15 | 1.8547 | 0.03962 | -0.0517 | 46.8122
15.5 | 1.8458 | 0.04677 | -0.0513 | 39.4655
16 | 1.8303 | 0.05465 | -0.051 | 33.4913
16.5 | 1.8115 | 0.06317 | -0.0512 | 28.6766
17 | 1.7913 | 0.07208 | -0.0519 | 24.8516
17.5 | 1.7687 | 0.0816 | -0.0532 | 21.6752
18 | 1.746 | 0.09148 | -0.055 | 19.0861
18.5 | 1.7203 | 0.10195 | -0.0574 | 16.874
19 | 1.6967 | 0.11253 | -0.0603 | 15.0778
19.5 | 1.67 | 0.12378 | -0.0641 | 13.4917

## 103. Re 8M Mach 0.50 (1)
BIGFOIL.COM POLAR EXPORT
goe167
GOE 167 (V.KARMAN PROP.2) |  |  |  | Cl Max: | 1.585 | at alpha= | 8.5 | deg
JavaFoil+Calcfoil stall+Eppler ext transition |  |  |  | L/D Max: | 75.987 | at alpha= | 6 | deg
Re: | 8000000 |  |  | Cd Min: | 0.01372 | at alpha= | -6.5 | deg
Mach: | 0.5 |  |  | Cl=0 at alpha= | -4.1064 | deg
|  |  |  | @ Cl=0.1, Cd= | 0.01396
|  |  |  | @ Cl=0.4, Cd= | 0.014694
|  |  |  | @ Cl=0.6, Cd= | 0.013931
alpha (deg) | Cl | Cd | Cm | Cl/Cd
-20 | -0.794 | 0.15922 | -0.024 | -4.988
-19.5 | -0.772 | 0.14938 | -0.025 | -5.166
-19 | -0.747 | 0.14817 | -0.025 | -5.039
-18.5 | -0.724 | 0.13979 | -0.026 | -5.176
-18 | -0.699 | 0.13554 | -0.026 | -5.157
-17.5 | -0.674 | 0.13143 | -0.026 | -5.129
-17 | -0.649 | 0.1273 | -0.026 | -5.097
-16.5 | -0.625 | 0.12288 | -0.026 | -5.085
-16 | -0.601 | 0.12435 | -0.027 | -4.83
-15.5 | -0.576 | 0.12044 | -0.027 | -4.786
-15 | -0.552 | 0.11641 | -0.028 | -4.743
-14.5 | -0.528 | 0.11109 | -0.028 | -4.751
-14 | -0.503 | 0.10803 | -0.029 | -4.66
-13.5 | -0.479 | 0.10417 | -0.029 | -4.597
-13 | -0.454 | 0.10037 | -0.03 | -4.525
-12.5 | -0.43 | 0.09154 | -0.03 | -4.693
-12 | -0.405 | 0.09467 | -0.031 | -4.274
-11.5 | -0.38 | 0.0878 | -0.031 | -4.323
-11 | -0.355 | 0.08086 | -0.032 | -4.386
-10.5 | -0.33 | 0.07557 | -0.032 | -4.361
-10 | -0.304 | 0.07074 | -0.033 | -4.304
-9.5 | -0.279 | 0.06657 | -0.034 | -4.196
-9 | -0.254 | 0.0619 | -0.035 | -4.104
-8.5 | -0.229 | 0.05843 | -0.036 | -3.912
-8 | -0.203 | 0.05546 | -0.037 | -3.66
-7.5 | -0.179 | 0.04933 | -0.042 | -3.626
-7 | -0.186 | 0.01395 | -0.07 | -13.301
-6.5 | -0.154 | 0.01372 | -0.071 | -11.218
-6 | -0.122 | 0.01418 | -0.072 | -8.604
-5.5 | -0.111 | 0.04454 | -0.04 | -2.497
-5 | -0.079 | 0.04475 | -0.036 | -1.773
-4.5 | -0.037 | 0.0428 | -0.036 | -0.871
-4 | 0.01 | 0.04022 | -0.042 | 0.246
-3.5 | 0.074 | 0.01394 | -0.078 | 5.299
-3 | 0.138 | 0.01399 | -0.079 | 9.851
-2.5 | 0.203 | 0.01406 | -0.081 | 14.452
-2 | 0.269 | 0.014 | -0.082 | 19.237
-1.5 | 0.336 | 0.01413 | -0.083 | 23.795
-1 | 0.403 | 0.01472 | -0.084 | 27.39
-0.5 | 0.471 | 0.01398 | -0.085 | 33.662
0 | 0.542 | 0.01394 | -0.087 | 38.876
0.5 | 0.609 | 0.01393 | -0.088 | 43.707
1 | 0.675 | 0.01599 | -0.089 | 42.24
1.5 | 0.742 | 0.01493 | -0.09 | 49.707
2 | 0.808 | 0.01505 | -0.091 | 53.7
2.5 | 0.875 | 0.0165 | -0.093 | 53.03
3 | 0.941 | 0.01585 | -0.094 | 59.379
3.5 | 1.007 | 0.01609 | -0.095 | 62.623
4 | 1.073 | 0.01469 | -0.096 | 73.076
4.5 | 1.139 | 0.01621 | -0.097 | 70.302
5 | 1.204 | 0.01897 | -0.098 | 63.466
5.5 | 1.266 | 0.01949 | -0.1 | 64.987
6 | 1.328 | 0.01748 | -0.101 | 75.987
6.5 | 1.388 | 0.02073 | -0.102 | 66.925
7 | 1.445 | 0.02133 | -0.103 | 67.773
7.5 | 1.5 | 0.02216 | -0.104 | 67.712
8 | 1.551 | 0.02315 | -0.105 | 67.005
8.5 | 1.585 | 0.02409 | -0.106 | 65.808
9 | 1.576 | 0.02152 | -0.107 | 73.264
9.5 | 1.442 | 0.03067 | -0.104 | 47.014
10 | 0.876 | 0.04175 | -0.1 | 20.985
10.5 | 0.897 | 0.04695 | -0.1 | 19.098
11 | 0.908 | 0.05688 | -0.097 | 15.956
11.5 | 0.847 | 0.09014 | -0.062 | 9.394
12 | 0.874 | 0.09842 | -0.062 | 8.882
12.5 | 0.901 | 0.09688 | -0.063 | 9.302
13 | 0.929 | 0.10336 | -0.063 | 8.983
13.5 | 0.959 | 0.10419 | -0.067 | 9.201

## 104. Re 8M Mach 0.50 (2)
BIGFOIL.COM POLAR EXPORT
goe167
GOE 167 (V.KARMAN PROP.2) |  |  |  | Cl Max: | 1.656 | at alpha= | 9 | deg
XFOIL ncrit=9 |  |  |  | L/D Max: | 136.425 | at alpha= | 5 | deg
Re: | 8000000 |  |  | Cd Min: | 0.28307 | at alpha= | -20 | deg
Mach: | 0.5 |  |  | Cl=0 at alpha= | -3.5913 | deg
|  |  |  | @ Cl=0.1, Cd= | 0.0097076
|  |  |  | @ Cl=0.4, Cd= | 0.0066645
|  |  |  | @ Cl=0.6, Cd= | 0.0064336
alpha (deg) | Cl | Cd | Cm | Cl/Cd
-20 | -0.7943 | 0.28307 | 0.083 | -2.806
-19.5 | -0.7709 | 0.27473 | 0.0774 | -2.806
-19 | -0.7475 | 0.26499 | 0.0718 | -2.8209
-18.5 | -0.724 | 0.25615 | 0.0665 | -2.8265
-18 | -0.7003 | 0.24795 | 0.0613 | -2.8244
-17.5 | -0.6773 | 0.23902 | 0.0561 | -2.8337
-17 | -0.6539 | 0.23074 | 0.0512 | -2.8339
-16.5 | -0.6319 | 0.2221 | 0.0463 | -2.8451
-16 | -0.6109 | 0.21314 | 0.0413 | -2.8662
-15.5 | -0.5895 | 0.20454 | 0.0366 | -2.8821
-15 | -0.572 | 0.19775 | 0.0339 | -2.8925
-13.5 | -0.5105 | 0.17361 | 0.0204 | -2.9405
-13 | -0.4926 | 0.16526 | 0.0163 | -2.9808
-12.5 | -0.4776 | 0.15665 | 0.0122 | -3.0488
-12 | -0.4591 | 0.14934 | 0.0086 | -3.0742
-11.5 | -0.4428 | 0.14178 | 0.0051 | -3.1231
-11 | -0.4306 | 0.13327 | 0.0013 | -3.231
-10.5 | -0.4177 | 0.12538 | -0.0022 | -3.3315
-10 | -0.4061 | 0.11736 | -0.006 | -3.4603
-9.5 | -0.3911 | 0.1103 | -0.0093 | -3.5458
-9 | -0.3808 | 0.10241 | -0.0132 | -3.7184
-8.5 | -0.3693 | 0.09496 | -0.0171 | -3.889
-8 | -0.3587 | 0.08745 | -0.0214 | -4.1018
-7.5 | -0.3451 | 0.08069 | -0.0255 | -4.2769
-7 | -0.3409 | 0.07317 | -0.0309 | -4.659
-6.5 | -0.3158 | 0.06445 | -0.0426 | -4.8999
-6 | -0.2794 | 0.05547 | -0.0547 | -5.037
-5.5 | -0.2331 | 0.04679 | -0.0651 | -4.9818
-5 | -0.1812 | 0.03607 | -0.0755 | -5.0236
-4.5 | -0.1192 | 0.03004 | -0.0796 | -3.968
-4 | -0.0555 | 0.02163 | -0.0837 | -2.5659
-3.5 | 0.0124 | 0.01546 | -0.0857 | 0.80207
-3 | 0.0821 | 0.01018 | -0.0872 | 8.0648
-2.5 | 0.1541 | 0.00828 | -0.0874 | 18.6111
-2 | 0.2262 | 0.00731 | -0.0877 | 30.9439
-1.5 | 0.2984 | 0.00702 | -0.0878 | 42.5071
-1 | 0.3701 | 0.00674 | -0.0882 | 54.911
-0.5 | 0.4414 | 0.00656 | -0.0887 | 67.2866
0 | 0.5125 | 0.00644 | -0.0892 | 79.5807
0.5 | 0.5834 | 0.00641 | -0.0898 | 91.014
1 | 0.6538 | 0.00651 | -0.0905 | 100.4301
1.5 | 0.7239 | 0.00665 | -0.0911 | 108.8571
2 | 0.7903 | 0.00765 | -0.0916 | 103.3072
2.5 | 0.8603 | 0.00786 | -0.0921 | 109.4529
3 | 0.9302 | 0.00814 | -0.0925 | 114.2752
3.5 | 0.9957 | 0.00884 | -0.0928 | 112.6357
4 | 1.0608 | 0.0081 | -0.0924 | 130.963
4.5 | 1.1314 | 0.00842 | -0.0923 | 134.3705
5 | 1.2019 | 0.00881 | -0.0921 | 136.4245
5.5 | 1.269 | 0.00962 | -0.0911 | 131.9127
6 | 1.3381 | 0.01022 | -0.0901 | 130.9295
6.5 | 1.4066 | 0.01088 | -0.0886 | 129.2831
7 | 1.4747 | 0.01159 | -0.0868 | 127.239
7.5 | 1.5391 | 0.01257 | -0.084 | 122.4423
8 | 1.6004 | 0.01369 | -0.0804 | 116.9028
8.5 | 1.6472 | 0.01546 | -0.0746 | 106.5459
9 | 1.656 | 0.01837 | -0.0644 | 90.147
9.5 | 1.6446 | 0.02431 | -0.058 | 67.6512
10 | 1.626 | 0.03343 | -0.0571 | 48.6389
10.5 | 1.5978 | 0.0429 | -0.0556 | 37.2448
11 | 1.5652 | 0.0523 | -0.0539 | 29.9273
11.5 | 1.5324 | 0.06191 | -0.0528 | 24.7521
12 | 1.4997 | 0.07228 | -0.0527 | 20.7485
12.5 | 1.4655 | 0.08348 | -0.0539 | 17.5551
13 | 1.4294 | 0.09564 | -0.0564 | 14.9456
13.5 | 1.3929 | 0.10864 | -0.0605 | 12.8212
14 | 1.3582 | 0.12224 | -0.0658 | 11.1109

## 105. Re 10M Mach 0.00 (1)
BIGFOIL.COM POLAR EXPORT
goe167
GOE 167 (V.KARMAN PROP.2) |  |  |  | Cl Max: | 1.613 | at alpha= | 12 | deg
JavaFoil+Calcfoil stall+Eppler ext transition |  |  |  | L/D Max: | 83.523 | at alpha= | 9.5 | deg
Re: | 10000000 |  |  | Cd Min: | 0.01322 | at alpha= | -2.5 | deg
Mach: | 0 |  |  | Cl=0 at alpha= | -4.1018 | deg
|  |  |  | @ Cl=0.1, Cd= | 0.013754
|  |  |  | @ Cl=0.4, Cd= | 0.014268
|  |  |  | @ Cl=0.6, Cd= | 0.015084
alpha (deg) | Cl | Cd | Cm | Cl/Cd
-18.5 | -0.432 | 0.15038 | -0.019 | -2.873
-18 | -0.446 | 0.14415 | -0.02 | -3.096
-17.5 | -0.46 | 0.13858 | -0.02 | -3.322
-17 | -0.474 | 0.13236 | -0.021 | -3.578
-16.5 | -0.486 | 0.12625 | -0.021 | -3.851
-16 | -0.498 | 0.12063 | -0.022 | -4.128
-15.5 | -0.508 | 0.11579 | -0.022 | -4.386
-15 | -0.516 | 0.10911 | -0.022 | -4.733
-14.5 | -0.523 | 0.10308 | -0.023 | -5.075
-14 | -0.527 | 0.09783 | -0.023 | -5.39
-13.5 | -0.528 | 0.09353 | -0.023 | -5.648
-13 | -0.527 | 0.08883 | -0.023 | -5.934
-12.5 | -0.523 | 0.08485 | -0.024 | -6.169
-12 | -0.516 | 0.08051 | -0.025 | -6.409
-11.5 | -0.506 | 0.07558 | -0.027 | -6.692
-11 | -0.487 | 0.07242 | -0.027 | -6.727
-10.5 | -0.464 | 0.06875 | -0.028 | -6.748
-10 | -0.439 | 0.06458 | -0.029 | -6.791
-9.5 | -0.411 | 0.06119 | -0.03 | -6.711
-9 | -0.383 | 0.05571 | -0.034 | -6.883
-8.5 | -0.352 | 0.0518 | -0.036 | -6.804
-8 | -0.386 | 0.01373 | -0.058 | -28.088
-7.5 | -0.342 | 0.01355 | -0.059 | -25.249
-7 | -0.296 | 0.01344 | -0.06 | -22.047
-6.5 | -0.249 | 0.01396 | -0.061 | -17.816
-6 | -0.2 | 0.01388 | -0.062 | -14.375
-5.5 | -0.149 | 0.01384 | -0.063 | -10.749
-5 | -0.097 | 0.01379 | -0.065 | -7.005
-4.5 | -0.043 | 0.01372 | -0.066 | -3.152
-4 | 0.011 | 0.01364 | -0.067 | 0.816
-3.5 | 0.066 | 0.01376 | -0.068 | 4.824
-3 | 0.122 | 0.01375 | -0.069 | 8.896
-2.5 | 0.179 | 0.01322 | -0.07 | 13.527
-2 | 0.236 | 0.01382 | -0.071 | 17.075
-1.5 | 0.293 | 0.01322 | -0.072 | 22.191
-1 | 0.351 | 0.01371 | -0.073 | 25.584
-0.5 | 0.409 | 0.01437 | -0.074 | 28.434
0 | 0.47 | 0.01434 | -0.075 | 32.775
0.5 | 0.528 | 0.01434 | -0.076 | 36.813
1 | 0.586 | 0.01529 | -0.077 | 38.296
1.5 | 0.643 | 0.01445 | -0.078 | 44.534
2 | 0.701 | 0.01447 | -0.079 | 48.482
2.5 | 0.759 | 0.01351 | -0.08 | 56.179
3 | 0.817 | 0.01475 | -0.081 | 55.37
3.5 | 0.875 | 0.01502 | -0.082 | 58.247
4 | 0.933 | 0.01374 | -0.083 | 67.89
4.5 | 0.99 | 0.01651 | -0.084 | 59.986
5 | 1.047 | 0.01673 | -0.085 | 62.628
5.5 | 1.104 | 0.0153 | -0.086 | 72.155
6 | 1.16 | 0.01743 | -0.087 | 66.558
6.5 | 1.216 | 0.01578 | -0.088 | 77.055
7 | 1.271 | 0.01807 | -0.089 | 70.336
7.5 | 1.325 | 0.01846 | -0.09 | 71.796
8 | 1.379 | 0.01884 | -0.091 | 73.179
8.5 | 1.428 | 0.01924 | -0.092 | 74.24
9 | 1.471 | 0.0178 | -0.093 | 82.616
9.5 | 1.509 | 0.01806 | -0.094 | 83.523
10 | 1.542 | 0.0192 | -0.095 | 80.306
10.5 | 1.569 | 0.02221 | -0.096 | 70.652
11 | 1.59 | 0.02308 | -0.097 | 68.901
11.5 | 1.605 | 0.02387 | -0.098 | 67.219
12 | 1.613 | 0.02452 | -0.099 | 65.754
12.5 | 1.613 | 0.02551 | -0.1 | 63.237
13 | 1.607 | 0.0264 | -0.1 | 60.898
13.5 | 1.562 | 0.02817 | -0.099 | 55.447
14 | 1.531 | 0.03 | -0.099 | 51.041
14.5 | 1.495 | 0.03219 | -0.099 | 46.441
15 | 1.456 | 0.03477 | -0.099 | 41.871
15.5 | 1.405 | 0.03945 | -0.098 | 35.628
16 | 1.363 | 0.04149 | -0.099 | 32.846
16.5 | 1.306 | 0.04775 | -0.098 | 27.356
17 | 1.26 | 0.05028 | -0.098 | 25.059

## 106. Re 10M Mach 0.00 (2)
BIGFOIL.COM POLAR EXPORT
goe167
GOE 167 (V.KARMAN PROP.2) |  |  |  | Cl Max: | 1.9869 | at alpha= | 17.5 | deg
XFOIL ncrit=9 |  |  |  | L/D Max: | 135.797 | at alpha= | 5.5 | deg
Re: | 10000000 |  |  | Cd Min: | 0.07475 | at alpha= | 20 | deg
Mach: | 0 |  |  | Cl=0 at alpha= | -3.6414 | deg
|  |  |  | @ Cl=0.1, Cd= | 0.0065619
|  |  |  | @ Cl=0.4, Cd= | 0.0060645
|  |  |  | @ Cl=0.6, Cd= | 0.006224
alpha (deg) | Cl | Cd | Cm | Cl/Cd
-15 | -1.2558 | 0.02174 | -0.0675 | -57.7645
-14.5 | -1.2171 | 0.01807 | -0.0673 | -67.3547
-14 | -1.1708 | 0.0163 | -0.0667 | -71.8282
-13.5 | -1.1211 | 0.01503 | -0.0662 | -74.5908
-13 | -1.0714 | 0.01337 | -0.0659 | -80.1346
-12.5 | -1.02 | 0.01213 | -0.0657 | -84.089
-12 | -0.9653 | 0.01148 | -0.0658 | -84.0854
-11.5 | -0.9106 | 0.01057 | -0.066 | -86.1495
-11 | -0.8546 | 0.00999 | -0.0662 | -85.5455
-10.5 | -0.7978 | 0.0096 | -0.0665 | -83.1042
-10 | -0.7409 | 0.00923 | -0.0668 | -80.2709
-9.5 | -0.6834 | 0.00901 | -0.0671 | -75.8491
-9 | -0.6256 | 0.00884 | -0.0674 | -70.7692
-8.5 | -0.5677 | 0.00865 | -0.0677 | -65.6301
-8 | -0.5097 | 0.00847 | -0.0681 | -60.1771
-7.5 | -0.4519 | 0.008 | -0.0684 | -56.4875
-7 | -0.3936 | 0.00774 | -0.0688 | -50.8527
-6.5 | -0.3352 | 0.00759 | -0.0692 | -44.1634
-6 | -0.2767 | 0.00747 | -0.0696 | -37.0415
-5.5 | -0.2181 | 0.00732 | -0.0701 | -29.7951
-5 | -0.1595 | 0.00724 | -0.0705 | -22.0304
-4.5 | -0.1008 | 0.00713 | -0.071 | -14.1374
-4 | -0.0421 | 0.00708 | -0.0715 | -5.9463
-3.5 | 0.0166 | 0.00703 | -0.072 | 2.3613
-3 | 0.0753 | 0.00665 | -0.0726 | 11.3233
-2.5 | 0.1342 | 0.00644 | -0.0732 | 20.8385
-2 | 0.1931 | 0.00629 | -0.0737 | 30.6995
-1.5 | 0.252 | 0.00619 | -0.0743 | 40.7108
-1 | 0.3109 | 0.0061 | -0.0749 | 50.9672
-0.5 | 0.3697 | 0.00608 | -0.0755 | 60.8059
0 | 0.4285 | 0.00605 | -0.0762 | 70.8264
0.5 | 0.4871 | 0.00608 | -0.0768 | 80.1151
1 | 0.5456 | 0.00614 | -0.0775 | 88.8599
1.5 | 0.6039 | 0.00623 | -0.0781 | 96.9342
2 | 0.6606 | 0.00695 | -0.0788 | 95.0504
2.5 | 0.7182 | 0.00721 | -0.0794 | 99.6117
3 | 0.7761 | 0.00735 | -0.0801 | 105.5918
3.5 | 0.8342 | 0.00707 | -0.0812 | 117.9915
4 | 0.8886 | 0.00728 | -0.082 | 122.0604
4.5 | 0.9428 | 0.00726 | -0.0818 | 129.8623
5 | 0.9999 | 0.00748 | -0.0824 | 133.6765
5.5 | 1.0565 | 0.00778 | -0.0829 | 135.7969
6 | 1.1118 | 0.00831 | -0.0833 | 133.7906
6.5 | 1.1672 | 0.00874 | -0.0836 | 133.5469
7 | 1.2225 | 0.00912 | -0.084 | 134.0461
7.5 | 1.2775 | 0.00948 | -0.0844 | 134.7574
8 | 1.3318 | 0.0099 | -0.0847 | 134.5253
8.5 | 1.3855 | 0.01036 | -0.0849 | 133.7355
9 | 1.4388 | 0.01078 | -0.085 | 133.4694
9.5 | 1.4913 | 0.01127 | -0.0851 | 132.3248
10 | 1.5426 | 0.01183 | -0.085 | 130.3973
11 | 1.6427 | 0.01299 | -0.0845 | 126.4588
11.5 | 1.6911 | 0.01361 | -0.084 | 124.2542
12 | 1.7377 | 0.01432 | -0.0833 | 121.3478
12.5 | 1.782 | 0.01512 | -0.0822 | 117.8571
13 | 1.8233 | 0.01603 | -0.0807 | 113.743
13.5 | 1.8602 | 0.01708 | -0.0785 | 108.911
14 | 1.8941 | 0.01806 | -0.0758 | 104.8782
14.5 | 1.918 | 0.01922 | -0.0714 | 99.7919
15 | 1.9331 | 0.02086 | -0.0663 | 92.6702
15.5 | 1.9499 | 0.02296 | -0.0627 | 84.926
16 | 1.9648 | 0.02568 | -0.0599 | 76.5109
16.5 | 1.9768 | 0.02915 | -0.0581 | 67.8148
17 | 1.9843 | 0.03346 | -0.057 | 59.3036
17.5 | 1.9869 | 0.03857 | -0.0563 | 51.5141
18 | 1.9828 | 0.04455 | -0.0559 | 44.5073
18.5 | 1.9732 | 0.05127 | -0.0558 | 38.4864
19 | 1.9596 | 0.05869 | -0.056 | 33.389
19.5 | 1.9442 | 0.06648 | -0.0566 | 29.2449
20 | 1.9269 | 0.07475 | -0.0576 | 25.7779

## 107. Re 10M Mach 0.10 (1)
BIGFOIL.COM POLAR EXPORT
goe167
GOE 167 (V.KARMAN PROP.2) |  |  |  | Cl Max: | 1.609 | at alpha= | 12 | deg
JavaFoil+Calcfoil stall+Eppler ext transition |  |  |  | L/D Max: | 83.752 | at alpha= | 9.5 | deg
Re: | 10000000 |  |  | Cd Min: | 0.01319 | at alpha= | -2.5 | deg
Mach: | 0.1 |  |  | Cl=0 at alpha= | -4.1018 | deg
|  |  |  | @ Cl=0.1, Cd= | 0.013744
|  |  |  | @ Cl=0.4, Cd= | 0.014211
|  |  |  | @ Cl=0.6, Cd= | 0.015156
alpha (deg) | Cl | Cd | Cm | Cl/Cd
-18 | -0.407 | 0.14466 | -0.02 | -2.813
-17.5 | -0.423 | 0.14104 | -0.02 | -3.001
-17 | -0.439 | 0.13226 | -0.021 | -3.321
-16.5 | -0.454 | 0.12837 | -0.021 | -3.539
-16 | -0.469 | 0.12073 | -0.022 | -3.884
-15.5 | -0.482 | 0.11662 | -0.022 | -4.13
-15 | -0.493 | 0.10969 | -0.023 | -4.499
-14.5 | -0.503 | 0.10464 | -0.023 | -4.805
-14 | -0.51 | 0.09744 | -0.024 | -5.237
-13.5 | -0.514 | 0.09352 | -0.023 | -5.495
-13 | -0.515 | 0.08958 | -0.023 | -5.749
-12.5 | -0.513 | 0.08554 | -0.024 | -5.999
-12 | -0.508 | 0.08147 | -0.025 | -6.234
-11.5 | -0.5 | 0.0763 | -0.026 | -6.549
-11 | -0.482 | 0.07307 | -0.027 | -6.603
-10.5 | -0.46 | 0.06928 | -0.028 | -6.644
-10 | -0.436 | 0.06491 | -0.029 | -6.714
-9.5 | -0.409 | 0.06147 | -0.03 | -6.654
-9 | -0.381 | 0.05663 | -0.033 | -6.737
-8.5 | -0.351 | 0.05266 | -0.035 | -6.669
-8 | -0.385 | 0.0138 | -0.058 | -27.929
-7.5 | -0.342 | 0.01353 | -0.06 | -25.29
-7 | -0.297 | 0.01344 | -0.061 | -22.074
-6.5 | -0.249 | 0.01393 | -0.062 | -17.898
-6 | -0.2 | 0.01392 | -0.063 | -14.372
-5.5 | -0.149 | 0.0138 | -0.064 | -10.814
-5 | -0.097 | 0.01374 | -0.065 | -7.054
-4.5 | -0.043 | 0.01373 | -0.066 | -3.161
-4 | 0.011 | 0.01365 | -0.067 | 0.819
-3.5 | 0.067 | 0.01375 | -0.068 | 4.845
-3 | 0.123 | 0.01374 | -0.069 | 8.943
-2.5 | 0.18 | 0.01319 | -0.07 | 13.628
-2 | 0.237 | 0.01379 | -0.071 | 17.186
-1.5 | 0.295 | 0.01321 | -0.072 | 22.314
-1 | 0.353 | 0.01366 | -0.073 | 25.802
-0.5 | 0.411 | 0.01434 | -0.074 | 28.647
0 | 0.472 | 0.0144 | -0.075 | 32.798
0.5 | 0.53 | 0.01439 | -0.076 | 36.866
1 | 0.589 | 0.01534 | -0.077 | 38.36
1.5 | 0.647 | 0.01437 | -0.079 | 44.989
2 | 0.705 | 0.01448 | -0.08 | 48.686
2.5 | 0.763 | 0.01444 | -0.081 | 52.817
3 | 0.821 | 0.01477 | -0.082 | 55.579
3.5 | 0.879 | 0.015 | -0.083 | 58.627
4 | 0.937 | 0.01372 | -0.084 | 68.31
4.5 | 0.995 | 0.01662 | -0.085 | 59.886
5 | 1.053 | 0.01674 | -0.086 | 62.873
5.5 | 1.109 | 0.01536 | -0.087 | 72.228
6 | 1.166 | 0.01747 | -0.088 | 66.723
6.5 | 1.222 | 0.01573 | -0.089 | 77.636
7 | 1.277 | 0.01813 | -0.09 | 70.418
7.5 | 1.331 | 0.01854 | -0.091 | 71.804
8 | 1.385 | 0.01887 | -0.092 | 73.396
8.5 | 1.434 | 0.01934 | -0.093 | 74.164
9 | 1.477 | 0.01787 | -0.093 | 82.623
9.5 | 1.514 | 0.01808 | -0.095 | 83.752
10 | 1.546 | 0.01926 | -0.095 | 80.28
10.5 | 1.572 | 0.02241 | -0.096 | 70.16
11 | 1.591 | 0.02325 | -0.097 | 68.453
11.5 | 1.604 | 0.02414 | -0.098 | 66.427
12 | 1.609 | 0.02489 | -0.099 | 64.633
12.5 | 1.606 | 0.02588 | -0.1 | 62.065
13 | 1.596 | 0.02671 | -0.101 | 59.757
13.5 | 1.541 | 0.02894 | -0.099 | 53.253
14 | 1.506 | 0.03081 | -0.099 | 48.89
14.5 | 1.464 | 0.03331 | -0.099 | 43.967
15 | 1.42 | 0.03593 | -0.099 | 39.515
15.5 | 1.364 | 0.04092 | -0.098 | 33.337
16 | 1.311 | 0.04472 | -0.098 | 29.31
16.5 | 1.252 | 0.05071 | -0.098 | 24.685
17 | 1.193 | 0.0564 | -0.097 | 21.145

## 108. Re 10M Mach 0.10 (2)
BIGFOIL.COM POLAR EXPORT
goe167
GOE 167 (V.KARMAN PROP.2) |  |  |  | Cl Max: | 1.9737 | at alpha= | 17 | deg
XFOIL ncrit=9 |  |  |  | L/D Max: | 135.972 | at alpha= | 5.5 | deg
Re: | 10000000 |  |  | Cd Min: | 0.21886 | at alpha= | -18 | deg
Mach: | 0.1 |  |  | Cl=0 at alpha= | -3.6385 | deg
|  |  |  | @ Cl=0.1, Cd= | 0.0065954
|  |  |  | @ Cl=0.4, Cd= | 0.0060705
|  |  |  | @ Cl=0.6, Cd= | 0.0062195
alpha (deg) | Cl | Cd | Cm | Cl/Cd
-18.5 | -0.4427 | 0.18738 | 0.019 | -2.3626
-18 | -0.6637 | 0.21886 | 0.051 | -3.0325
-17.5 | -0.6462 | 0.21267 | 0.0471 | -3.0385
-17 | -0.6291 | 0.20628 | 0.0433 | -3.0497
-16.5 | -0.6217 | 0.1951 | 0.0384 | -3.1866
-16 | -0.6212 | 0.18228 | 0.0329 | -3.4079
-15.5 | -0.6061 | 0.17587 | 0.0294 | -3.4463
-13.5 | -1.1298 | 0.01787 | -0.0692 | -63.2233
-13 | -1.0813 | 0.01578 | -0.0687 | -68.5234
-12.5 | -1.0313 | 0.01386 | -0.0682 | -74.4084
-12 | -0.9783 | 0.01228 | -0.0682 | -79.6661
-11.5 | -0.9221 | 0.01143 | -0.0681 | -80.6737
-11 | -0.8661 | 0.01042 | -0.0682 | -83.119
-10.5 | -0.8084 | 0.00992 | -0.0683 | -81.4919
-10 | -0.7505 | 0.00945 | -0.0684 | -79.418
-9.5 | -0.692 | 0.00918 | -0.0686 | -75.3813
-9 | -0.6333 | 0.00898 | -0.0687 | -70.5234
-8.5 | -0.5744 | 0.00877 | -0.0689 | -65.496
-8 | -0.5155 | 0.00858 | -0.0691 | -60.0816
-7.5 | -0.4569 | 0.00814 | -0.0694 | -56.1302
-7 | -0.3979 | 0.00782 | -0.0697 | -50.8824
-6.5 | -0.3388 | 0.00766 | -0.07 | -44.2298
-6 | -0.2797 | 0.00753 | -0.0703 | -37.1448
-5.5 | -0.2205 | 0.00736 | -0.0707 | -29.9592
-5 | -0.1613 | 0.00727 | -0.0711 | -22.1871
-4.5 | -0.1021 | 0.00715 | -0.0715 | -14.2797
-4 | -0.0428 | 0.0071 | -0.072 | -6.0282
-3.5 | 0.0164 | 0.00704 | -0.0725 | 2.3295
-3 | 0.0756 | 0.00669 | -0.073 | 11.3004
-2.5 | 0.1349 | 0.00646 | -0.0736 | 20.8824
-2 | 0.1942 | 0.0063 | -0.0742 | 30.8254
-1.5 | 0.2535 | 0.00619 | -0.0748 | 40.9532
-1 | 0.3128 | 0.00611 | -0.0754 | 51.1948
-0.5 | 0.3719 | 0.00608 | -0.076 | 61.1678
0 | 0.4311 | 0.00606 | -0.0766 | 71.1386
0.5 | 0.4901 | 0.00608 | -0.0772 | 80.6086
1 | 0.549 | 0.00615 | -0.0779 | 89.2683
1.5 | 0.6077 | 0.00623 | -0.0786 | 97.5441
2 | 0.6647 | 0.00697 | -0.0792 | 95.3659
2.5 | 0.7227 | 0.00722 | -0.0799 | 100.097
3 | 0.7809 | 0.00737 | -0.0805 | 105.9566
3.5 | 0.8394 | 0.00711 | -0.0816 | 118.0591
4 | 0.8942 | 0.00731 | -0.0824 | 122.3256
4.5 | 0.9488 | 0.00728 | -0.0822 | 130.3297
5 | 1.0063 | 0.00751 | -0.0827 | 133.9947
5.5 | 1.0633 | 0.00782 | -0.0832 | 135.9719
6 | 1.1189 | 0.00838 | -0.0836 | 133.5203
6.5 | 1.1749 | 0.00878 | -0.0839 | 133.8155
7 | 1.2306 | 0.00918 | -0.0842 | 134.0523
7.5 | 1.2861 | 0.00954 | -0.0846 | 134.8113
8 | 1.3409 | 0.00997 | -0.0848 | 134.4935
8.5 | 1.395 | 0.01043 | -0.0849 | 133.7488
9 | 1.4488 | 0.01088 | -0.085 | 133.1618
9.5 | 1.5017 | 0.01138 | -0.085 | 131.9596
10 | 1.5533 | 0.01198 | -0.0847 | 129.6578
10.5 | 1.6042 | 0.01257 | -0.0844 | 127.6213
11 | 1.6542 | 0.01316 | -0.084 | 125.6991
11.5 | 1.7028 | 0.01383 | -0.0833 | 123.1236
12 | 1.7492 | 0.01459 | -0.0824 | 119.8903
12.5 | 1.793 | 0.01547 | -0.081 | 115.9017
13 | 1.8328 | 0.01648 | -0.079 | 111.2136
13.5 | 1.8692 | 0.0175 | -0.0764 | 106.8114
14 | 1.9005 | 0.01858 | -0.0731 | 102.2874
14.5 | 1.9161 | 0.02004 | -0.0673 | 95.6138
15 | 1.9329 | 0.02201 | -0.063 | 87.8192
15.5 | 1.9486 | 0.02456 | -0.0598 | 79.3404
16 | 1.9613 | 0.0279 | -0.0576 | 70.2975
16.5 | 1.9701 | 0.03209 | -0.0562 | 61.393
17 | 1.9737 | 0.03716 | -0.0554 | 53.1136
17.5 | 1.9713 | 0.04302 | -0.0549 | 45.8229
18 | 1.9625 | 0.04973 | -0.0547 | 39.4631
18.5 | 1.9499 | 0.05703 | -0.0547 | 34.1908
19 | 1.933 | 0.06506 | -0.0553 | 29.711
19.5 | 1.9163 | 0.07327 | -0.0561 | 26.154
20 | 1.8975 | 0.08184 | -0.0573 | 23.1855

## 109. Re 10M Mach 0.25 (1)
BIGFOIL.COM POLAR EXPORT
goe167
GOE 167 (V.KARMAN PROP.2) |  |  |  | Cl Max: | 1.588 | at alpha= | 11 | deg
JavaFoil+Calcfoil stall+Eppler ext transition |  |  |  | L/D Max: | 82.32 | at alpha= | 9 | deg
Re: | 10000000 |  |  | Cd Min: | 0.01319 | at alpha= | -3.5 | deg
Mach: | 0.25 |  |  | Cl=0 at alpha= | -4.1 | deg
|  |  |  | @ Cl=0.1, Cd= | 0.013515
|  |  |  | @ Cl=0.4, Cd= | 0.014419
|  |  |  | @ Cl=0.6, Cd= | 0.015358
alpha (deg) | Cl | Cd | Cm | Cl/Cd
-16.5 | -0.089 | 0.13188 | -0.022 | -0.674
-16 | -0.181 | 0.12926 | -0.022 | -1.398
-15.5 | -0.233 | 0.1222 | -0.023 | -1.905
-15 | -0.277 | 0.1162 | -0.024 | -2.387
-14.5 | -0.317 | 0.1098 | -0.024 | -2.888
-14 | -0.352 | 0.10212 | -0.025 | -3.451
-13.5 | -0.383 | 0.09637 | -0.025 | -3.974
-13 | -0.409 | 0.08863 | -0.027 | -4.615
-12.5 | -0.429 | 0.08419 | -0.027 | -5.093
-12 | -0.442 | 0.08089 | -0.027 | -5.47
-11.5 | -0.45 | 0.07759 | -0.027 | -5.794
-11 | -0.444 | 0.07394 | -0.027 | -6.01
-10.5 | -0.43 | 0.07169 | -0.026 | -5.998
-10 | -0.412 | 0.06758 | -0.027 | -6.104
-9.5 | -0.392 | 0.06356 | -0.029 | -6.17
-9 | -0.368 | 0.05991 | -0.03 | -6.148
-8.5 | -0.342 | 0.05642 | -0.032 | -6.053
-8 | -0.311 | 0.05339 | -0.033 | -5.834
-7.5 | -0.279 | 0.04982 | -0.036 | -5.61
-7 | -0.243 | 0.04861 | -0.035 | -4.997
-6.5 | -0.251 | 0.01398 | -0.063 | -17.973
-6 | -0.202 | 0.01388 | -0.064 | -14.582
-5.5 | -0.151 | 0.01387 | -0.066 | -10.917
-5 | -0.099 | 0.01377 | -0.067 | -7.165
-4.5 | -0.044 | 0.01371 | -0.068 | -3.23
-4 | 0.011 | 0.01371 | -0.069 | 0.833
-3.5 | 0.068 | 0.01319 | -0.07 | 5.173
-3 | 0.126 | 0.01378 | -0.071 | 9.133
-2.5 | 0.184 | 0.01324 | -0.072 | 13.922
-2 | 0.243 | 0.01386 | -0.073 | 17.543
-1.5 | 0.303 | 0.01389 | -0.074 | 21.784
-1 | 0.362 | 0.0144 | -0.075 | 25.14
-0.5 | 0.422 | 0.01443 | -0.076 | 29.222
0 | 0.485 | 0.01439 | -0.077 | 33.721
0.5 | 0.545 | 0.01446 | -0.079 | 37.694
1 | 0.605 | 0.01544 | -0.08 | 39.176
1.5 | 0.664 | 0.01445 | -0.081 | 45.99
2 | 0.724 | 0.01453 | -0.082 | 49.84
2.5 | 0.784 | 0.01453 | -0.083 | 53.949
3 | 0.843 | 0.0149 | -0.084 | 56.622
3.5 | 0.903 | 0.01513 | -0.085 | 59.686
4 | 0.963 | 0.01394 | -0.086 | 69.065
4.5 | 1.022 | 0.01687 | -0.087 | 60.576
5 | 1.081 | 0.01702 | -0.088 | 63.495
5.5 | 1.139 | 0.0156 | -0.089 | 72.99
6 | 1.196 | 0.01791 | -0.09 | 66.791
6.5 | 1.253 | 0.01607 | -0.091 | 77.985
7 | 1.309 | 0.01863 | -0.092 | 70.278
7.5 | 1.365 | 0.01904 | -0.093 | 71.696
8 | 1.419 | 0.0194 | -0.094 | 73.144
8.5 | 1.468 | 0.02 | -0.095 | 73.395
9 | 1.507 | 0.01831 | -0.096 | 82.32
9.5 | 1.54 | 0.01872 | -0.097 | 82.291
10 | 1.566 | 0.02266 | -0.098 | 69.082
10.5 | 1.582 | 0.02352 | -0.099 | 67.273
11 | 1.588 | 0.02459 | -0.1 | 64.589
11.5 | 1.583 | 0.02563 | -0.101 | 61.77
12 | 1.566 | 0.02667 | -0.102 | 58.727
12.5 | 1.497 | 0.02913 | -0.1 | 51.377
13 | 1.445 | 0.03104 | -0.1 | 46.553
13.5 | 1.378 | 0.03405 | -0.1 | 40.476
14 | 1.295 | 0.03896 | -0.099 | 33.25
14.5 | 1.215 | 0.04148 | -0.099 | 29.279
15 | 1.118 | 0.04698 | -0.099 | 23.788
15.5 | 1.011 | 0.05467 | -0.097 | 18.496
16 | 0.885 | 0.07506 | -0.093 | 11.786

## 110. Re 10M Mach 0.25 (2)
BIGFOIL.COM POLAR EXPORT
goe167
GOE 167 (V.KARMAN PROP.2) |  |  |  | Cl Max: | 1.9007 | at alpha= | 15 | deg
XFOIL ncrit=9 |  |  |  | L/D Max: | 137.663 | at alpha= | 5.5 | deg
Re: | 10000000 |  |  | Cd Min: | 0.16799 | at alpha= | -14.5 | deg
Mach: | 0.25 |  |  | Cl=0 at alpha= | -3.621 | deg
|  |  |  | @ Cl=0.1, Cd= | 0.0068945
|  |  |  | @ Cl=0.4, Cd= | 0.006095
|  |  |  | @ Cl=0.6, Cd= | 0.0062382
alpha (deg) | Cl | Cd | Cm | Cl/Cd
-14.5 | -0.5733 | 0.16799 | 0.0247 | -3.4127
-14 | -0.5591 | 0.16105 | 0.0211 | -3.4716
-13.5 | -0.5609 | 0.14954 | 0.016 | -3.7508
-13 | -0.5505 | 0.14198 | 0.0124 | -3.8773
-12.5 | -0.5416 | 0.13427 | 0.0087 | -4.0337
-12 | -0.5301 | 0.12728 | 0.0052 | -4.1648
-11.5 | -0.5355 | 0.1165 | 0 | -4.5966
-11 | -0.5274 | 0.10912 | -0.0038 | -4.8332
-10.5 | -0.5202 | 0.10166 | -0.0078 | -5.1171
-9.5 | -0.7422 | 0.01108 | -0.0775 | -66.9856
-9 | -0.6787 | 0.01014 | -0.0768 | -66.9329
-8.5 | -0.6141 | 0.00979 | -0.0761 | -62.7273
-8 | -0.5499 | 0.00949 | -0.0755 | -57.9452
-7 | -0.423 | 0.0086 | -0.0748 | -49.186
-6.5 | -0.3598 | 0.00827 | -0.0746 | -43.5067
-6 | -0.2967 | 0.00807 | -0.0745 | -36.7658
-5.5 | -0.234 | 0.00777 | -0.0745 | -30.1158
-5 | -0.1715 | 0.00755 | -0.0745 | -22.7152
-4.5 | -0.1092 | 0.00733 | -0.0747 | -14.8977
-4 | -0.047 | 0.0072 | -0.0749 | -6.5278
-3.5 | 0.015 | 0.00711 | -0.0752 | 2.1097
-3 | 0.0768 | 0.00709 | -0.0756 | 10.8322
-2.5 | 0.1385 | 0.00657 | -0.0761 | 21.0807
-2 | 0.2001 | 0.00637 | -0.0766 | 31.4129
-1.5 | 0.2617 | 0.00625 | -0.0772 | 41.872
-1 | 0.3232 | 0.00613 | -0.0777 | 52.7243
-0.5 | 0.3846 | 0.0061 | -0.0783 | 63.0492
0 | 0.4458 | 0.00608 | -0.0789 | 73.3224
0.5 | 0.507 | 0.0061 | -0.0796 | 83.1148
1 | 0.5679 | 0.00618 | -0.0802 | 91.8932
1.5 | 0.6286 | 0.00629 | -0.0809 | 99.9364
2 | 0.6873 | 0.0071 | -0.0815 | 96.8028
2.5 | 0.7476 | 0.00731 | -0.0822 | 102.2709
3 | 0.8079 | 0.00746 | -0.0828 | 108.2976
3.5 | 0.8661 | 0.00796 | -0.0837 | 108.8065
4 | 0.9252 | 0.00744 | -0.0845 | 124.3548
4.5 | 0.982 | 0.00742 | -0.0842 | 132.345
5 | 1.042 | 0.00766 | -0.0847 | 136.0313
5.5 | 1.1013 | 0.008 | -0.0851 | 137.6625
6 | 1.1589 | 0.00865 | -0.0851 | 133.9769
6.5 | 1.2175 | 0.00905 | -0.0853 | 134.5304
7.5 | 1.3339 | 0.0099 | -0.0854 | 134.7374
8 | 1.3911 | 0.01041 | -0.0852 | 133.6311
8.5 | 1.4481 | 0.01089 | -0.085 | 132.9752
9 | 1.5041 | 0.01145 | -0.0845 | 131.3624
9.5 | 1.5587 | 0.01212 | -0.0838 | 128.6056
10 | 1.6126 | 0.0128 | -0.0829 | 125.9844
10.5 | 1.6653 | 0.0135 | -0.0817 | 123.3556
11 | 1.7157 | 0.01433 | -0.0802 | 119.7278
11.5 | 1.763 | 0.01529 | -0.0781 | 115.3041
12 | 1.8034 | 0.01655 | -0.075 | 108.9668
12.5 | 1.839 | 0.01778 | -0.071 | 103.4308
13 | 1.8588 | 0.01934 | -0.0647 | 96.1117
13.5 | 1.8741 | 0.02163 | -0.0592 | 86.6436
14 | 1.8876 | 0.02483 | -0.0554 | 76.0209
14.5 | 1.8973 | 0.02919 | -0.0531 | 64.9983
15 | 1.9007 | 0.03472 | -0.0518 | 54.7437
15.5 | 1.8979 | 0.04118 | -0.0511 | 46.0879
16 | 1.8873 | 0.04849 | -0.0506 | 38.9214
16.5 | 1.8709 | 0.05643 | -0.0504 | 33.1544
17 | 1.853 | 0.06484 | -0.0506 | 28.578
17.5 | 1.8321 | 0.07389 | -0.0514 | 24.795
18 | 1.811 | 0.08315 | -0.0526 | 21.7799
18.5 | 1.7863 | 0.09326 | -0.0546 | 19.154
19 | 1.7602 | 0.10374 | -0.057 | 16.9674
19.5 | 1.7337 | 0.11465 | -0.0602 | 15.1217
20 | 1.7062 | 0.12593 | -0.0641 | 13.5488

## 111. Re 10M Mach 0.50 (1)
BIGFOIL.COM POLAR EXPORT
goe167
GOE 167 (V.KARMAN PROP.2) |  |  |  | Cl Max: | 1.585 | at alpha= | 8.5 | deg
JavaFoil+Calcfoil stall+Eppler ext transition |  |  |  | L/D Max: | 79.162 | at alpha= | 8.5 | deg
Re: | 10000000 |  |  | Cd Min: | 0.01334 | at alpha= | -3 | deg
Mach: | 0.5 |  |  | Cl=0 at alpha= | -4.1224 | deg
|  |  |  | @ Cl=0.1, Cd= | 0.013346
|  |  |  | @ Cl=0.4, Cd= | 0.014489
|  |  |  | @ Cl=0.6, Cd= | 0.015498
alpha (deg) | Cl | Cd | Cm | Cl/Cd
-20 | -0.795 | 0.15729 | -0.024 | -5.052
-19.5 | -0.772 | 0.14744 | -0.025 | -5.237
-19 | -0.747 | 0.1462 | -0.025 | -5.109
-18.5 | -0.724 | 0.13752 | -0.026 | -5.265
-18 | -0.7 | 0.13312 | -0.026 | -5.256
-17.5 | -0.675 | 0.1292 | -0.027 | -5.224
-17 | -0.65 | 0.12551 | -0.027 | -5.178
-16.5 | -0.625 | 0.12142 | -0.026 | -5.147
-16 | -0.601 | 0.12175 | -0.027 | -4.934
-15.5 | -0.577 | 0.1171 | -0.027 | -4.923
-15 | -0.552 | 0.1132 | -0.028 | -4.879
-14.5 | -0.528 | 0.10944 | -0.028 | -4.824
-14 | -0.503 | 0.10627 | -0.029 | -4.738
-13.5 | -0.479 | 0.10241 | -0.029 | -4.677
-13 | -0.454 | 0.0983 | -0.03 | -4.621
-12.5 | -0.43 | 0.09119 | -0.031 | -4.712
-12 | -0.405 | 0.09227 | -0.031 | -4.386
-11.5 | -0.38 | 0.08529 | -0.031 | -4.452
-11 | -0.355 | 0.08032 | -0.032 | -4.418
-10.5 | -0.33 | 0.07469 | -0.033 | -4.415
-10 | -0.305 | 0.06992 | -0.034 | -4.357
-9.5 | -0.279 | 0.0661 | -0.035 | -4.228
-9 | -0.254 | 0.06127 | -0.036 | -4.148
-8.5 | -0.229 | 0.05782 | -0.036 | -3.955
-8 | -0.203 | 0.05503 | -0.037 | -3.691
-7.5 | -0.179 | 0.04863 | -0.043 | -3.685
-7 | -0.186 | 0.01381 | -0.07 | -13.436
-6.5 | -0.154 | 0.01361 | -0.071 | -11.302
-6 | -0.122 | 0.0148 | -0.072 | -8.243
-5.5 | -0.112 | 0.04308 | -0.043 | -2.596
-5 | -0.079 | 0.04444 | -0.036 | -1.786
-4.5 | -0.037 | 0.04202 | -0.039 | -0.889
-4 | 0.012 | 0.01383 | -0.077 | 0.879
-3.5 | 0.074 | 0.01335 | -0.078 | 5.533
-3 | 0.138 | 0.01334 | -0.079 | 10.336
-2.5 | 0.203 | 0.01403 | -0.081 | 14.489
-2 | 0.269 | 0.01453 | -0.082 | 18.54
-1.5 | 0.336 | 0.01405 | -0.083 | 23.931
-1 | 0.403 | 0.01451 | -0.084 | 27.793
-0.5 | 0.471 | 0.01459 | -0.085 | 32.26
0 | 0.542 | 0.01458 | -0.087 | 37.162
0.5 | 0.609 | 0.01564 | -0.088 | 38.939
1 | 0.675 | 0.01464 | -0.089 | 46.126
1.5 | 0.742 | 0.01476 | -0.09 | 50.275
2 | 0.808 | 0.01488 | -0.091 | 54.317
2.5 | 0.875 | 0.01629 | -0.093 | 53.698
3 | 0.941 | 0.01557 | -0.094 | 60.454
3.5 | 1.007 | 0.01592 | -0.095 | 63.276
4 | 1.073 | 0.01574 | -0.096 | 68.202
4.5 | 1.139 | 0.018 | -0.097 | 63.298
5 | 1.204 | 0.01633 | -0.099 | 73.709
5.5 | 1.266 | 0.01924 | -0.1 | 65.838
6 | 1.328 | 0.01725 | -0.101 | 76.986
6.5 | 1.388 | 0.02025 | -0.102 | 68.523
7 | 1.445 | 0.01833 | -0.103 | 78.863
7.5 | 1.5 | 0.02164 | -0.104 | 69.313
8 | 1.551 | 0.02261 | -0.105 | 68.609
8.5 | 1.585 | 0.02002 | -0.106 | 79.162
9 | 1.576 | 0.021 | -0.107 | 75.062
9.5 | 1.448 | 0.02963 | -0.105 | 48.859
10 | 0.881 | 0.03969 | -0.101 | 22.206
10.5 | 0.901 | 0.04474 | -0.1 | 20.144
11 | 0.91 | 0.05503 | -0.097 | 16.529
11.5 | 0.847 | 0.08933 | -0.062 | 9.483
12 | 0.874 | 0.09508 | -0.062 | 9.196
12.5 | 0.901 | 0.09526 | -0.063 | 9.462
13 | 0.929 | 0.10151 | -0.063 | 9.149
13.5 | 1.067 | 0.05895 | -0.103 | 18.102

## 112. Re 10M Mach 0.50 (2)
BIGFOIL.COM POLAR EXPORT
goe167
GOE 167 (V.KARMAN PROP.2) |  |  |  | Cl Max: | 1.6838 | at alpha= | 9 | deg
XFOIL ncrit=9 |  |  |  | L/D Max: | 141.208 | at alpha= | 5 | deg
Re: | 10000000 |  |  | Cd Min: | 0.12106 | at alpha= | 14 | deg
Mach: | 0.5 |  |  | Cl=0 at alpha= | -3.5809 | deg
|  |  |  | @ Cl=0.1, Cd= | 0.0082772
|  |  |  | @ Cl=0.4, Cd= | 0.006336
|  |  |  | @ Cl=0.6, Cd= | 0.0062425
alpha (deg) | Cl | Cd | Cm | Cl/Cd
-8 | -0.3671 | 0.08595 | -0.0222 | -4.2711
-7.5 | -0.3546 | 0.07908 | -0.0265 | -4.4841
-7 | -0.3476 | 0.07159 | -0.0328 | -4.8554
-6.5 | -0.3203 | 0.06283 | -0.0449 | -5.0979
-6 | -0.2831 | 0.05339 | -0.0574 | -5.3025
-5.5 | -0.2356 | 0.04459 | -0.0675 | -5.2837
-5 | -0.1819 | 0.03511 | -0.0762 | -5.1809
-4.5 | -0.1204 | 0.02812 | -0.0807 | -4.2817
-4 | -0.057 | 0.0194 | -0.0846 | -2.9381
-3.5 | 0.011 | 0.01336 | -0.0864 | 0.82335
-3 | 0.0808 | 0.00853 | -0.0877 | 9.4725
-2.5 | 0.1537 | 0.00757 | -0.0876 | 20.3038
-2 | 0.2265 | 0.00725 | -0.0876 | 31.2414
-1.5 | 0.2985 | 0.0066 | -0.088 | 45.2273
-1 | 0.3703 | 0.00639 | -0.0883 | 57.9499
-0.5 | 0.4418 | 0.00626 | -0.0888 | 70.5751
0 | 0.5129 | 0.00619 | -0.0893 | 82.8595
0.5 | 0.5837 | 0.00621 | -0.0899 | 93.9936
1 | 0.654 | 0.00635 | -0.0906 | 102.9921
1.5 | 0.7211 | 0.00725 | -0.0911 | 99.4621
2 | 0.7909 | 0.00749 | -0.0917 | 105.5941
2.5 | 0.8612 | 0.00766 | -0.0922 | 112.4282
3.5 | 0.9966 | 0.00898 | -0.0926 | 110.98
4 | 1.0668 | 0.00805 | -0.0935 | 132.5217
4.5 | 1.1341 | 0.00811 | -0.0927 | 139.8397
5 | 1.2045 | 0.00853 | -0.0924 | 141.2075
5.5 | 1.2722 | 0.0093 | -0.0915 | 136.7957
6 | 1.3421 | 0.00985 | -0.0906 | 136.2538
6.5 | 1.4117 | 0.01044 | -0.0893 | 135.2203
7 | 1.4807 | 0.01112 | -0.0875 | 133.1565
7.5 | 1.5476 | 0.01197 | -0.085 | 129.2899
8 | 1.6117 | 0.01299 | -0.0817 | 124.0724
8.5 | 1.6647 | 0.01456 | -0.0766 | 114.3338
9 | 1.6838 | 0.01723 | -0.0671 | 97.7249
9.5 | 1.6674 | 0.02244 | -0.058 | 74.3048
10 | 1.6452 | 0.03164 | -0.0567 | 51.9975
10.5 | 1.6142 | 0.04142 | -0.0553 | 38.9715
11 | 1.5795 | 0.05101 | -0.0535 | 30.9645
11.5 | 1.5448 | 0.0607 | -0.0522 | 25.4498
12 | 1.5108 | 0.07114 | -0.0521 | 21.237
12.5 | 1.4757 | 0.08239 | -0.0533 | 17.9112
13 | 1.4395 | 0.09453 | -0.0559 | 15.228
13.5 | 1.4027 | 0.10748 | -0.0598 | 13.0508
14 | 1.3675 | 0.12106 | -0.0651 | 11.2961

## 113. Re 12M Mach 0.00 (1)
BIGFOIL.COM POLAR EXPORT
goe167
GOE 167 (V.KARMAN PROP.2) |  |  |  | Cl Max: | 1.613 | at alpha= | 12 | deg
JavaFoil+Calcfoil stall+Eppler ext transition |  |  |  | L/D Max: | 84.76 | at alpha= | 9.5 | deg
Re: | 12000000 |  |  | Cd Min: | 0.01314 | at alpha= | -4.5 | deg
Mach: | 0 |  |  | Cl=0 at alpha= | -4.1018 | deg
|  |  |  | @ Cl=0.1, Cd= | 0.013481
|  |  |  | @ Cl=0.4, Cd= | 0.014228
|  |  |  | @ Cl=0.6, Cd= | 0.014233
alpha (deg) | Cl | Cd | Cm | Cl/Cd
-18.5 | -0.432 | 0.15007 | -0.019 | -2.879
-18 | -0.446 | 0.14401 | -0.02 | -3.1
-17.5 | -0.46 | 0.13874 | -0.02 | -3.317
-17 | -0.474 | 0.13233 | -0.021 | -3.58
-16.5 | -0.486 | 0.12677 | -0.021 | -3.834
-16 | -0.498 | 0.12015 | -0.021 | -4.142
-15.5 | -0.508 | 0.11523 | -0.022 | -4.408
-15 | -0.517 | 0.10906 | -0.023 | -4.737
-14.5 | -0.523 | 0.10307 | -0.023 | -5.076
-14 | -0.528 | 0.09774 | -0.024 | -5.399
-13.5 | -0.529 | 0.09252 | -0.024 | -5.717
-13 | -0.528 | 0.08822 | -0.025 | -5.989
-12.5 | -0.524 | 0.08367 | -0.025 | -6.266
-12 | -0.517 | 0.07943 | -0.026 | -6.51
-11.5 | -0.507 | 0.07465 | -0.028 | -6.786
-11 | -0.488 | 0.07143 | -0.028 | -6.832
-10.5 | -0.465 | 0.06786 | -0.029 | -6.846
-10 | -0.439 | 0.06375 | -0.03 | -6.887
-9.5 | -0.413 | 0.05931 | -0.032 | -6.958
-9 | -0.385 | 0.05379 | -0.036 | -7.163
-8.5 | -0.427 | 0.01376 | -0.057 | -31.039
-8 | -0.386 | 0.01353 | -0.058 | -28.514
-7.5 | -0.342 | 0.0134 | -0.059 | -25.531
-7 | -0.296 | 0.01332 | -0.06 | -22.248
-6.5 | -0.249 | 0.01383 | -0.061 | -17.995
-6 | -0.2 | 0.01373 | -0.062 | -14.529
-5.5 | -0.149 | 0.01369 | -0.063 | -10.865
-5 | -0.097 | 0.01364 | -0.065 | -7.082
-4.5 | -0.043 | 0.01314 | -0.066 | -3.291
-4 | 0.011 | 0.01317 | -0.067 | 0.845
-3.5 | 0.066 | 0.01319 | -0.068 | 5.033
-3 | 0.122 | 0.01367 | -0.069 | 8.95
-2.5 | 0.179 | 0.01373 | -0.07 | 13.025
-2 | 0.236 | 0.01375 | -0.071 | 17.155
-1.5 | 0.293 | 0.01316 | -0.072 | 22.295
-1 | 0.351 | 0.01422 | -0.073 | 24.677
-0.5 | 0.409 | 0.01423 | -0.074 | 28.727
0 | 0.47 | 0.01425 | -0.075 | 32.974
0.5 | 0.528 | 0.01503 | -0.076 | 35.123
1 | 0.586 | 0.01423 | -0.077 | 41.168
1.5 | 0.643 | 0.01424 | -0.078 | 45.193
2 | 0.701 | 0.01537 | -0.079 | 45.641
2.5 | 0.759 | 0.01539 | -0.08 | 49.332
3 | 0.817 | 0.0146 | -0.081 | 55.949
3.5 | 0.875 | 0.01477 | -0.082 | 59.233
4 | 0.933 | 0.01501 | -0.083 | 62.134
4.5 | 0.99 | 0.01627 | -0.084 | 60.872
5 | 1.047 | 0.01658 | -0.085 | 63.181
5.5 | 1.104 | 0.01529 | -0.086 | 72.206
6 | 1.16 | 0.01719 | -0.087 | 67.482
6.5 | 1.216 | 0.0157 | -0.088 | 77.445
7 | 1.271 | 0.01791 | -0.089 | 70.967
7.5 | 1.325 | 0.01819 | -0.09 | 72.871
8 | 1.379 | 0.01858 | -0.091 | 74.203
8.5 | 1.428 | 0.01898 | -0.092 | 75.247
9 | 1.471 | 0.01752 | -0.093 | 83.966
9.5 | 1.509 | 0.0178 | -0.094 | 84.76
10 | 1.542 | 0.01889 | -0.095 | 81.632
10.5 | 1.569 | 0.02182 | -0.096 | 71.914
11 | 1.59 | 0.02264 | -0.097 | 70.248
11.5 | 1.605 | 0.0234 | -0.098 | 68.586
12 | 1.613 | 0.02408 | -0.099 | 66.957
12.5 | 1.613 | 0.02495 | -0.1 | 64.679
13 | 1.607 | 0.02594 | -0.1 | 61.965
13.5 | 1.595 | 0.02693 | -0.101 | 59.212
14 | 1.538 | 0.02902 | -0.1 | 52.989
14.5 | 1.501 | 0.03108 | -0.1 | 48.3
15 | 1.46 | 0.03359 | -0.099 | 43.475
15.5 | 1.411 | 0.03764 | -0.099 | 37.5
16 | 1.364 | 0.04092 | -0.099 | 33.327
16.5 | 1.317 | 0.04384 | -0.099 | 30.04
17 | 1.258 | 0.05046 | -0.098 | 24.939

## 114. Re 12M Mach 0.00 (2)
BIGFOIL.COM POLAR EXPORT
goe167
GOE 167 (V.KARMAN PROP.2) |  |  |  | Cl Max: | 2.011 | at alpha= | 17.5 | deg
XFOIL ncrit=9 |  |  |  | L/D Max: | 139.723 | at alpha= | 5.5 | deg
Re: | 12000000 |  |  | Cd Min: | 0.25053 | at alpha= | -20 | deg
Mach: | 0 |  |  | Cl=0 at alpha= | -3.6406 | deg
|  |  |  | @ Cl=0.1, Cd= | 0.0065423
|  |  |  | @ Cl=0.4, Cd= | 0.0059149
|  |  |  | @ Cl=0.6, Cd= | 0.0064766
alpha (deg) | Cl | Cd | Cm | Cl/Cd
-20 | -0.7246 | 0.25053 | 0.0686 | -2.8923
-19.5 | -0.7135 | 0.23764 | 0.0631 | -3.0024
-19 | -0.6965 | 0.23128 | 0.059 | -3.0115
-18.5 | -0.6793 | 0.22523 | 0.055 | -3.016
-18 | -0.665 | 0.21704 | 0.0505 | -3.064
-17 | -0.6515 | 0.19473 | 0.0401 | -3.3457
-16.5 | -0.6495 | 0.18329 | 0.0347 | -3.5436
-15 | -1.2607 | 0.02077 | -0.0674 | -60.6981
-14.5 | -1.2233 | 0.01731 | -0.0666 | -70.6701
-14 | -1.1769 | 0.01535 | -0.0661 | -76.671
-13.5 | -1.1261 | 0.01414 | -0.0658 | -79.6393
-13 | -1.0739 | 0.01318 | -0.0656 | -81.4795
-12.5 | -1.0213 | 0.01198 | -0.0657 | -85.2504
-12 | -0.9668 | 0.01108 | -0.0658 | -87.2563
-11.5 | -0.9111 | 0.01046 | -0.066 | -87.1033
-11 | -0.8555 | 0.00971 | -0.0662 | -88.105
-10.5 | -0.7987 | 0.00933 | -0.0665 | -85.6056
-10 | -0.7417 | 0.00892 | -0.0668 | -83.1502
-9.5 | -0.6842 | 0.00865 | -0.0671 | -79.0983
-9 | -0.6264 | 0.00843 | -0.0674 | -74.306
-8.5 | -0.5684 | 0.00823 | -0.0677 | -69.0644
-7.5 | -0.4522 | 0.00783 | -0.0684 | -57.7522
-7 | -0.394 | 0.00744 | -0.0688 | -52.957
-6.5 | -0.3356 | 0.00724 | -0.0692 | -46.3536
-6 | -0.277 | 0.00711 | -0.0697 | -38.9592
-5.5 | -0.2184 | 0.00699 | -0.0701 | -31.2446
-5 | -0.1597 | 0.00691 | -0.0705 | -23.1114
-4.5 | -0.101 | 0.00683 | -0.071 | -14.7877
-4 | -0.0422 | 0.00677 | -0.0715 | -6.2334
-3.5 | 0.0165 | 0.00673 | -0.072 | 2.4517
-3 | 0.0753 | 0.00671 | -0.0725 | 11.2221
-2.5 | 0.1342 | 0.00631 | -0.0732 | 21.2678
-2 | 0.1931 | 0.00616 | -0.0738 | 31.3474
-1.5 | 0.2521 | 0.00604 | -0.0744 | 41.7384
-1 | 0.311 | 0.00595 | -0.075 | 52.2689
-0.5 | 0.3698 | 0.00592 | -0.0756 | 62.4662
0 | 0.4286 | 0.00591 | -0.0762 | 72.5212
0.5 | 0.4872 | 0.00596 | -0.0769 | 81.745
1 | 0.5456 | 0.00606 | -0.0775 | 90.033
2 | 0.6605 | 0.00694 | -0.0789 | 95.1729
2.5 | 0.7186 | 0.00707 | -0.0795 | 101.6407
3 | 0.7765 | 0.0072 | -0.0802 | 107.8472
3.5 | 0.8325 | 0.00773 | -0.081 | 107.6973
4 | 0.89 | 0.00733 | -0.0821 | 121.4188
4.5 | 0.9438 | 0.00705 | -0.0819 | 133.8723
5 | 1.001 | 0.00727 | -0.0825 | 137.6891
5.5 | 1.0577 | 0.00757 | -0.0831 | 139.7226
6 | 1.1129 | 0.00814 | -0.0834 | 136.7199
6.5 | 1.1687 | 0.0085 | -0.0839 | 137.4941
7 | 1.2242 | 0.00886 | -0.0843 | 138.1716
7.5 | 1.2793 | 0.00921 | -0.0847 | 138.9034
8 | 1.3338 | 0.00962 | -0.085 | 138.6486
8.5 | 1.3879 | 0.01003 | -0.0852 | 138.3749
9 | 1.4414 | 0.01045 | -0.0854 | 137.933
9.5 | 1.494 | 0.01093 | -0.0855 | 136.688
10 | 1.5455 | 0.01149 | -0.0855 | 134.5083
10.5 | 1.5968 | 0.01199 | -0.0854 | 133.1776
11 | 1.6471 | 0.01254 | -0.0852 | 131.3477
11.5 | 1.6959 | 0.01315 | -0.0848 | 128.9658
12 | 1.7428 | 0.01386 | -0.0841 | 125.7431
12.5 | 1.7877 | 0.01465 | -0.0831 | 122.0273
13 | 1.8301 | 0.01552 | -0.0817 | 117.9188
13.5 | 1.8712 | 0.01635 | -0.0802 | 114.4465
14 | 1.9081 | 0.01725 | -0.078 | 110.6145
14.5 | 1.9395 | 0.01826 | -0.0749 | 106.2158
15 | 1.9557 | 0.01962 | -0.0693 | 99.6789
15.5 | 1.972 | 0.02145 | -0.065 | 91.9347
16 | 1.9873 | 0.02383 | -0.0616 | 83.3949
16.5 | 1.9993 | 0.02697 | -0.0592 | 74.1305
17 | 2.0077 | 0.03097 | -0.0576 | 64.8273
17.5 | 2.011 | 0.03584 | -0.0566 | 56.1105
18 | 2.008 | 0.04158 | -0.056 | 48.2924
18.5 | 1.999 | 0.04819 | -0.0558 | 41.4816
19 | 1.9852 | 0.05548 | -0.0558 | 35.7823
19.5 | 1.9701 | 0.06318 | -0.0563 | 31.1823
20 | 1.9524 | 0.07138 | -0.0571 | 27.3522

## 115. Re 12M Mach 0.10 (1)
BIGFOIL.COM POLAR EXPORT
goe167
GOE 167 (V.KARMAN PROP.2) |  |  |  | Cl Max: | 1.609 | at alpha= | 12 | deg
JavaFoil+Calcfoil stall+Eppler ext transition |  |  |  | L/D Max: | 85 | at alpha= | 9.5 | deg
Re: | 12000000 |  |  | Cd Min: | 0.01313 | at alpha= | -4.5 | deg
Mach: | 0.1 |  |  | Cl=0 at alpha= | -4.1018 | deg
|  |  |  | @ Cl=0.1, Cd= | 0.013459
|  |  |  | @ Cl=0.4, Cd= | 0.01424
|  |  |  | @ Cl=0.6, Cd= | 0.014181
alpha (deg) | Cl | Cd | Cm | Cl/Cd
-18 | -0.407 | 0.14536 | -0.02 | -2.8
-17.5 | -0.423 | 0.13965 | -0.02 | -3.031
-17 | -0.439 | 0.13434 | -0.021 | -3.269
-16.5 | -0.455 | 0.12782 | -0.021 | -3.557
-16 | -0.469 | 0.12099 | -0.022 | -3.875
-15.5 | -0.482 | 0.11525 | -0.022 | -4.182
-15 | -0.493 | 0.10924 | -0.023 | -4.517
-14.5 | -0.503 | 0.10415 | -0.023 | -4.828
-14 | -0.51 | 0.09868 | -0.024 | -5.17
-13.5 | -0.515 | 0.09267 | -0.024 | -5.556
-13 | -0.516 | 0.08863 | -0.024 | -5.819
-12.5 | -0.514 | 0.08468 | -0.025 | -6.07
-12 | -0.509 | 0.07985 | -0.026 | -6.374
-11.5 | -0.5 | 0.07521 | -0.027 | -6.654
-11 | -0.483 | 0.07223 | -0.028 | -6.693
-10.5 | -0.461 | 0.06835 | -0.029 | -6.745
-10 | -0.436 | 0.06403 | -0.03 | -6.816
-9.5 | -0.409 | 0.0608 | -0.031 | -6.735
-9 | -0.384 | 0.05461 | -0.035 | -7.024
-8.5 | -0.357 | 0.04733 | -0.04 | -7.541
-8 | -0.386 | 0.01358 | -0.059 | -28.398
-7.5 | -0.342 | 0.01338 | -0.06 | -25.584
-7 | -0.297 | 0.01338 | -0.061 | -22.18
-6.5 | -0.249 | 0.01379 | -0.062 | -18.082
-6 | -0.2 | 0.01377 | -0.063 | -14.529
-5.5 | -0.149 | 0.01371 | -0.064 | -10.882
-5 | -0.097 | 0.01365 | -0.065 | -7.099
-4.5 | -0.043 | 0.01313 | -0.066 | -3.305
-4 | 0.011 | 0.01316 | -0.067 | 0.849
-3.5 | 0.067 | 0.01317 | -0.068 | 5.062
-3 | 0.123 | 0.01366 | -0.069 | 8.998
-2.5 | 0.18 | 0.01371 | -0.07 | 13.104
-2 | 0.237 | 0.01373 | -0.071 | 17.269
-1.5 | 0.295 | 0.01316 | -0.072 | 22.403
-1 | 0.353 | 0.01424 | -0.073 | 24.749
-0.5 | 0.411 | 0.01424 | -0.074 | 28.837
0 | 0.472 | 0.0142 | -0.075 | 33.261
0.5 | 0.53 | 0.0151 | -0.076 | 35.135
1 | 0.589 | 0.01416 | -0.077 | 41.557
1.5 | 0.647 | 0.01427 | -0.079 | 45.304
2 | 0.705 | 0.01541 | -0.08 | 45.732
2.5 | 0.763 | 0.01543 | -0.081 | 49.456
3 | 0.821 | 0.01462 | -0.082 | 56.177
3.5 | 0.879 | 0.01479 | -0.083 | 59.448
4 | 0.937 | 0.01504 | -0.084 | 62.312
4.5 | 0.995 | 0.01466 | -0.085 | 67.888
5 | 1.053 | 0.01675 | -0.086 | 62.829
5.5 | 1.109 | 0.01515 | -0.087 | 73.246
6 | 1.166 | 0.01723 | -0.088 | 67.674
6.5 | 1.222 | 0.01567 | -0.089 | 77.975
7 | 1.277 | 0.01798 | -0.09 | 71.022
7.5 | 1.331 | 0.01826 | -0.091 | 72.925
8 | 1.385 | 0.01864 | -0.092 | 74.288
8.5 | 1.434 | 0.01908 | -0.093 | 75.188
9 | 1.477 | 0.01758 | -0.093 | 83.979
9.5 | 1.514 | 0.01781 | -0.095 | 85
10 | 1.546 | 0.02126 | -0.095 | 72.704
10.5 | 1.572 | 0.02201 | -0.096 | 71.416
11 | 1.591 | 0.0228 | -0.097 | 69.791
11.5 | 1.604 | 0.02366 | -0.098 | 67.78
12 | 1.609 | 0.0243 | -0.099 | 66.207
12.5 | 1.606 | 0.02529 | -0.1 | 63.515
13 | 1.596 | 0.0263 | -0.101 | 60.687
13.5 | 1.543 | 0.02859 | -0.099 | 53.959
14 | 1.512 | 0.02981 | -0.1 | 50.722
14.5 | 1.471 | 0.03207 | -0.1 | 45.86
15 | 1.424 | 0.03468 | -0.1 | 41.068
15.5 | 1.37 | 0.03909 | -0.099 | 35.039
16 | 1.313 | 0.04376 | -0.099 | 30.003
16.5 | 1.257 | 0.04823 | -0.098 | 26.066
17 | 1.198 | 0.05347 | -0.098 | 22.413

## 116. Re 12M Mach 0.10 (2)
BIGFOIL.COM POLAR EXPORT
goe167
GOE 167 (V.KARMAN PROP.2) |  |  |  | Cl Max: | 1.9979 | at alpha= | 17 | deg
XFOIL ncrit=9 |  |  |  | L/D Max: | 140.066 | at alpha= | 5.5 | deg
Re: | 12000000 |  |  | Cd Min: | 0.21797 | at alpha= | -18 | deg
Mach: | 0.1 |  |  | Cl=0 at alpha= | -3.6377 | deg
|  |  |  | @ Cl=0.1, Cd= | 0.0065595
|  |  |  | @ Cl=0.4, Cd= | 0.0059253
|  |  |  | @ Cl=0.6, Cd= | 0.0062356
alpha (deg) | Cl | Cd | Cm | Cl/Cd
-18.5 | -0.4451 | 0.18674 | 0.019 | -2.3835
-18 | -0.6657 | 0.21797 | 0.0509 | -3.0541
-17.5 | -0.6556 | 0.20755 | 0.0459 | -3.1588
-17 | -0.6508 | 0.19586 | 0.0405 | -3.3228
-16.5 | -0.6362 | 0.18919 | 0.0368 | -3.3628
-16 | -0.634 | 0.17781 | 0.0314 | -3.5656
-15.5 | -0.6216 | 0.17069 | 0.0277 | -3.6417
-15 | -0.6293 | 0.15886 | 0.023 | -3.9613
-13.5 | -1.137 | 0.01655 | -0.0688 | -68.7009
-13 | -1.0871 | 0.01473 | -0.0684 | -73.8018
-12.5 | -1.0331 | 0.01358 | -0.0682 | -76.0751
-12 | -0.9795 | 0.01203 | -0.0681 | -81.4214
-11.5 | -0.9236 | 0.01103 | -0.0681 | -83.7353
-10.5 | -0.8094 | 0.00959 | -0.0683 | -84.4004
-10 | -0.7512 | 0.00919 | -0.0684 | -81.741
-9.5 | -0.6929 | 0.0088 | -0.0686 | -78.7386
-9 | -0.6341 | 0.00855 | -0.0687 | -74.1637
-8 | -0.5162 | 0.00813 | -0.0691 | -63.4932
-7.5 | -0.4572 | 0.00793 | -0.0694 | -57.6545
-7 | -0.3983 | 0.00753 | -0.0697 | -52.8951
-6.5 | -0.3392 | 0.0073 | -0.07 | -46.4658
-6 | -0.28 | 0.00715 | -0.0704 | -39.1608
-5.5 | -0.2207 | 0.00702 | -0.0708 | -31.4387
-5 | -0.1615 | 0.00693 | -0.0712 | -23.3045
-4.5 | -0.1022 | 0.00685 | -0.0716 | -14.9197
-4 | -0.0429 | 0.00678 | -0.072 | -6.3274
-3.5 | 0.0163 | 0.00674 | -0.0725 | 2.4184
-3 | 0.0756 | 0.00672 | -0.073 | 11.25
-2.5 | 0.1349 | 0.00633 | -0.0736 | 21.3112
-2 | 0.1942 | 0.00617 | -0.0742 | 31.4749
-1.5 | 0.2536 | 0.00604 | -0.0748 | 41.9868
-1 | 0.3129 | 0.00596 | -0.0754 | 52.5
-0.5 | 0.3721 | 0.00593 | -0.076 | 62.7487
0 | 0.4312 | 0.00592 | -0.0766 | 72.8378
0.5 | 0.4902 | 0.00596 | -0.0773 | 82.2483
1 | 0.549 | 0.00607 | -0.0779 | 90.4448
1.5 | 0.6075 | 0.00626 | -0.0786 | 97.0447
2 | 0.6646 | 0.00696 | -0.0793 | 95.4885
2.5 | 0.7231 | 0.00708 | -0.0799 | 102.1328
3 | 0.7814 | 0.00721 | -0.0806 | 108.3773
3.5 | 0.8377 | 0.00777 | -0.0814 | 107.8121
4 | 0.8956 | 0.00735 | -0.0825 | 121.8503
4.5 | 0.9498 | 0.00707 | -0.0823 | 134.3423
5 | 1.0075 | 0.00729 | -0.0829 | 138.203
5.5 | 1.0645 | 0.0076 | -0.0834 | 140.0658
6 | 1.1201 | 0.00819 | -0.0837 | 136.7643
6.5 | 1.1764 | 0.00854 | -0.0841 | 137.7518
7 | 1.2323 | 0.00891 | -0.0845 | 138.3053
7.5 | 1.288 | 0.00927 | -0.0849 | 138.9428
8 | 1.3429 | 0.0097 | -0.0851 | 138.4433
8.5 | 1.3975 | 0.0101 | -0.0853 | 138.3663
9 | 1.4515 | 0.01054 | -0.0854 | 137.7135
9.5 | 1.5045 | 0.01105 | -0.0854 | 136.1538
10 | 1.5566 | 0.01161 | -0.0852 | 134.0741
10.5 | 1.6083 | 0.01213 | -0.0851 | 132.5886
11 | 1.6589 | 0.01271 | -0.0847 | 130.5193
11.5 | 1.7078 | 0.01337 | -0.0841 | 127.7337
12 | 1.7547 | 0.01413 | -0.0832 | 124.1826
12.5 | 1.7991 | 0.01499 | -0.0819 | 120.02
13 | 1.8418 | 0.01585 | -0.0803 | 116.2019
13.5 | 1.8819 | 0.01673 | -0.0784 | 112.4866
14 | 1.9166 | 0.01771 | -0.0756 | 108.2213
14.5 | 1.9406 | 0.0189 | -0.071 | 102.6772
15 | 1.9549 | 0.02062 | -0.0655 | 94.806
15.5 | 1.9707 | 0.02285 | -0.0616 | 86.2451
16 | 1.9839 | 0.02582 | -0.0588 | 76.8358
16.5 | 1.9935 | 0.0297 | -0.0569 | 67.1212
17 | 1.9979 | 0.03448 | -0.0557 | 57.9437
17.5 | 1.9967 | 0.04013 | -0.0551 | 49.7558
18 | 1.989 | 0.04663 | -0.0547 | 42.6549
18.5 | 1.9757 | 0.05389 | -0.0546 | 36.6617
19 | 1.9586 | 0.06188 | -0.055 | 31.6516
19.5 | 1.9407 | 0.07013 | -0.0557 | 27.6729
20 | 1.9199 | 0.0789 | -0.0568 | 24.3333

## 117. Re 12M Mach 0.25 (1)
BIGFOIL.COM POLAR EXPORT
goe167
GOE 167 (V.KARMAN PROP.2) |  |  |  | Cl Max: | 1.588 | at alpha= | 11 | deg
JavaFoil+Calcfoil stall+Eppler ext transition |  |  |  | L/D Max: | 83.704 | at alpha= | 9.5 | deg
Re: | 12000000 |  |  | Cd Min: | 0.0131 | at alpha= | -3.5 | deg
Mach: | 0.25 |  |  | Cl=0 at alpha= | -4.1 | deg
|  |  |  | @ Cl=0.1, Cd= | 0.013425
|  |  |  | @ Cl=0.4, Cd= | 0.014269
|  |  |  | @ Cl=0.6, Cd= | 0.014324
alpha (deg) | Cl | Cd | Cm | Cl/Cd
-16.5 | -0.089 | 0.13118 | -0.023 | -0.677
-16 | -0.181 | 0.12652 | -0.023 | -1.428
-15.5 | -0.233 | 0.11981 | -0.023 | -1.944
-15 | -0.277 | 0.11529 | -0.024 | -2.406
-14.5 | -0.317 | 0.10869 | -0.024 | -2.917
-14 | -0.352 | 0.10174 | -0.025 | -3.463
-13.5 | -0.383 | 0.09534 | -0.026 | -4.018
-13 | -0.409 | 0.08935 | -0.026 | -4.575
-12.5 | -0.429 | 0.08331 | -0.028 | -5.152
-12 | -0.443 | 0.07993 | -0.028 | -5.541
-11.5 | -0.45 | 0.0767 | -0.028 | -5.869
-11 | -0.445 | 0.07283 | -0.028 | -6.115
-10.5 | -0.43 | 0.07069 | -0.027 | -6.087
-10 | -0.413 | 0.06704 | -0.028 | -6.16
-9.5 | -0.393 | 0.06247 | -0.03 | -6.29
-9 | -0.369 | 0.05903 | -0.031 | -6.252
-8.5 | -0.342 | 0.05572 | -0.033 | -6.139
-8 | -0.313 | 0.05141 | -0.036 | -6.097
-7.5 | -0.282 | 0.04716 | -0.039 | -5.974
-7 | -0.245 | 0.04588 | -0.039 | -5.346
-6.5 | -0.251 | 0.01384 | -0.063 | -18.151
-6 | -0.202 | 0.01381 | -0.064 | -14.654
-5.5 | -0.151 | 0.01372 | -0.066 | -11.043
-5 | -0.099 | 0.01368 | -0.067 | -7.212
-4.5 | -0.044 | 0.01311 | -0.068 | -3.378
-4 | 0.011 | 0.01315 | -0.069 | 0.869
-3.5 | 0.068 | 0.0131 | -0.07 | 5.206
-3 | 0.126 | 0.01369 | -0.071 | 9.195
-2.5 | 0.184 | 0.01372 | -0.072 | 13.427
-2 | 0.243 | 0.01381 | -0.073 | 17.614
-1.5 | 0.303 | 0.01383 | -0.074 | 21.879
-1 | 0.362 | 0.01425 | -0.075 | 25.412
-0.5 | 0.422 | 0.01428 | -0.076 | 29.539
0 | 0.485 | 0.01424 | -0.077 | 34.058
0.5 | 0.545 | 0.01514 | -0.079 | 36.004
1 | 0.605 | 0.01425 | -0.08 | 42.423
1.5 | 0.664 | 0.01427 | -0.081 | 46.55
2 | 0.724 | 0.01436 | -0.082 | 50.411
2.5 | 0.784 | 0.01554 | -0.083 | 50.42
3 | 0.843 | 0.0148 | -0.084 | 56.991
3.5 | 0.903 | 0.01492 | -0.085 | 60.538
4 | 0.963 | 0.01518 | -0.086 | 63.426
4.5 | 1.022 | 0.01487 | -0.087 | 68.73
5 | 1.081 | 0.01702 | -0.088 | 63.498
5.5 | 1.139 | 0.01719 | -0.089 | 66.276
6 | 1.196 | 0.0156 | -0.09 | 76.674
6.5 | 1.253 | 0.01802 | -0.091 | 69.56
7 | 1.309 | 0.01832 | -0.092 | 71.489
7.5 | 1.365 | 0.01871 | -0.093 | 72.926
8 | 1.419 | 0.01919 | -0.094 | 73.943
8.5 | 1.468 | 0.01964 | -0.095 | 74.739
9 | 1.507 | 0.01801 | -0.096 | 83.686
9.5 | 1.54 | 0.0184 | -0.097 | 83.704
10 | 1.566 | 0.02221 | -0.098 | 70.48
10.5 | 1.582 | 0.02317 | -0.099 | 68.269
11 | 1.588 | 0.02409 | -0.1 | 65.943
11.5 | 1.583 | 0.02526 | -0.101 | 62.678
12 | 1.566 | 0.02626 | -0.102 | 59.657
12.5 | 1.502 | 0.02828 | -0.1 | 53.112
13 | 1.45 | 0.03007 | -0.101 | 48.222
13.5 | 1.382 | 0.03292 | -0.1 | 41.975
14 | 1.3 | 0.03749 | -0.1 | 34.682
14.5 | 1.219 | 0.03987 | -0.1 | 30.581
15 | 1.122 | 0.04512 | -0.099 | 24.858
15.5 | 1.015 | 0.05258 | -0.098 | 19.294
16 | 0.895 | 0.06747 | -0.095 | 13.259

## 118. Re 12M Mach 0.25 (2)
BIGFOIL.COM POLAR EXPORT
goe167
GOE 167 (V.KARMAN PROP.2) |  |  |  | Cl Max: | 1.9351 | at alpha= | 15.5 | deg
XFOIL ncrit=9 |  |  |  | L/D Max: | 140.027 | at alpha= | 5 | deg
Re: | 12000000 |  |  | Cd Min: | 0.17307 | at alpha= | -15 | deg
Mach: | 0.25 |  |  | Cl=0 at alpha= | -3.62 | deg
|  |  |  | @ Cl=0.1, Cd= | 0.0066959
|  |  |  | @ Cl=0.4, Cd= | 0.0059425
|  |  |  | @ Cl=0.6, Cd= | 0.0063369
alpha (deg) | Cl | Cd | Cm | Cl/Cd
-15 | -0.5931 | 0.17307 | 0.0275 | -3.4269
-14.5 | -0.5787 | 0.1662 | 0.0239 | -3.4819
-14 | -0.5759 | 0.15584 | 0.0191 | -3.6955
-13.5 | -0.5654 | 0.1483 | 0.0154 | -3.8125
-13 | -0.5691 | 0.13711 | 0.0101 | -4.1507
-12.5 | -0.5579 | 0.13019 | 0.0067 | -4.2853
-12 | -0.5477 | 0.12312 | 0.0032 | -4.4485
-11 | -0.5597 | 0.1023 | -0.0079 | -5.4712
-10.5 | -0.5529 | 0.09497 | -0.0121 | -5.8218
-10 | -0.8033 | 0.01287 | -0.078 | -62.4165
-9.5 | -0.7438 | 0.01051 | -0.0776 | -70.7707
-9 | -0.6799 | 0.00964 | -0.0768 | -70.529
-8.5 | -0.6155 | 0.00917 | -0.0762 | -67.121
-8 | -0.5511 | 0.00888 | -0.0756 | -62.0608
-7.5 | -0.487 | 0.0086 | -0.0751 | -56.6279
-7 | -0.4232 | 0.00845 | -0.0748 | -50.0828
-6.5 | -0.3604 | 0.00776 | -0.0747 | -46.4433
-6 | -0.2973 | 0.00751 | -0.0745 | -39.5872
-5.5 | -0.2345 | 0.00729 | -0.0745 | -32.1674
-5 | -0.1718 | 0.00712 | -0.0746 | -24.1292
-4.5 | -0.1094 | 0.00697 | -0.0748 | -15.6958
-4 | -0.0472 | 0.00686 | -0.075 | -6.8805
-3.5 | 0.0149 | 0.00681 | -0.0753 | 2.188
-3 | 0.0767 | 0.00676 | -0.0756 | 11.3462
-2.5 | 0.1385 | 0.00659 | -0.0761 | 21.0167
-2 | 0.2002 | 0.00624 | -0.0766 | 32.0833
-1.5 | 0.2618 | 0.00608 | -0.0772 | 43.0592
-1 | 0.3233 | 0.00599 | -0.0777 | 53.9733
-0.5 | 0.3847 | 0.00595 | -0.0783 | 64.6555
0 | 0.446 | 0.00592 | -0.079 | 75.3378
0.5 | 0.5071 | 0.00597 | -0.0796 | 84.9414
1 | 0.5679 | 0.00609 | -0.0803 | 93.2512
2 | 0.6875 | 0.00701 | -0.0816 | 98.0742
2.5 | 0.748 | 0.00715 | -0.0822 | 104.6154
3 | 0.8083 | 0.00732 | -0.0829 | 110.4235
3.5 | 0.8661 | 0.0082 | -0.0833 | 105.622
4 | 0.9268 | 0.00745 | -0.0847 | 124.4027
4.5 | 0.9832 | 0.0072 | -0.0844 | 136.5556
5 | 1.0432 | 0.00745 | -0.0849 | 140.0268
6 | 1.1605 | 0.00842 | -0.0854 | 137.8266
6.5 | 1.2193 | 0.00881 | -0.0856 | 138.3995
7 | 1.278 | 0.00919 | -0.0857 | 139.0642
7.5 | 1.3361 | 0.00962 | -0.0857 | 138.8877
8 | 1.3938 | 0.01008 | -0.0856 | 138.2738
8.5 | 1.4511 | 0.01055 | -0.0854 | 137.545
9 | 1.5074 | 0.0111 | -0.085 | 135.8018
9.5 | 1.5626 | 0.01173 | -0.0843 | 133.214
10 | 1.6175 | 0.01233 | -0.0836 | 131.1841
10.5 | 1.6709 | 0.01302 | -0.0825 | 128.3333
11 | 1.7221 | 0.01382 | -0.0811 | 124.6093
11.5 | 1.7699 | 0.01479 | -0.0791 | 119.6687
12 | 1.8147 | 0.01583 | -0.0766 | 114.6368
12.5 | 1.8552 | 0.01691 | -0.0733 | 109.7102
13 | 1.8869 | 0.01821 | -0.0688 | 103.6189
13.5 | 1.8992 | 0.02012 | -0.0617 | 94.3936
14 | 1.9143 | 0.02278 | -0.057 | 84.0342
14.5 | 1.9265 | 0.02647 | -0.0539 | 72.7805
15 | 1.9341 | 0.03134 | -0.0521 | 61.7135
15.5 | 1.9351 | 0.03722 | -0.051 | 51.9909
16 | 1.9286 | 0.04405 | -0.0504 | 43.7821
16.5 | 1.9149 | 0.05166 | -0.05 | 37.0674
17 | 1.8956 | 0.06005 | -0.05 | 31.567
17.5 | 1.8741 | 0.06891 | -0.0504 | 27.1963
18 | 1.8495 | 0.07848 | -0.0515 | 23.5665
18.5 | 1.8219 | 0.08871 | -0.0532 | 20.5377
19 | 1.7894 | 0.09984 | -0.0556 | 17.9227
19.5 | 1.7562 | 0.11155 | -0.0589 | 15.7436
20 | 1.722 | 0.12367 | -0.0631 | 13.9242

## 119. Re 12M Mach 0.50 (1)
BIGFOIL.COM POLAR EXPORT
goe167
GOE 167 (V.KARMAN PROP.2) |  |  |  | Cl Max: | 1.585 | at alpha= | 8.5 | deg
JavaFoil+Calcfoil stall+Eppler ext transition |  |  |  | L/D Max: | 80.647 | at alpha= | 8.5 | deg
Re: | 12000000 |  |  | Cd Min: | 0.01326 | at alpha= | -3.5 | deg
Mach: | 0.5 |  |  | Cl=0 at alpha= | -4.1224 | deg
|  |  |  | @ Cl=0.1, Cd= | 0.013487
|  |  |  | @ Cl=0.4, Cd= | 0.014398
|  |  |  | @ Cl=0.6, Cd= | 0.01455
alpha (deg) | Cl | Cd | Cm | Cl/Cd
-20 | -0.795 | 0.15677 | -0.025 | -5.07
-19.5 | -0.773 | 0.14518 | -0.025 | -5.321
-19 | -0.747 | 0.14547 | -0.025 | -5.137
-18.5 | -0.725 | 0.13625 | -0.026 | -5.318
-18 | -0.7 | 0.13137 | -0.027 | -5.33
-17.5 | -0.676 | 0.12675 | -0.027 | -5.329
-17 | -0.651 | 0.12336 | -0.027 | -5.274
-16.5 | -0.625 | 0.12052 | -0.027 | -5.19
-16 | -0.601 | 0.12106 | -0.027 | -4.963
-15.5 | -0.577 | 0.11675 | -0.027 | -4.939
-15 | -0.552 | 0.11228 | -0.028 | -4.92
-14.5 | -0.528 | 0.1086 | -0.028 | -4.862
-14 | -0.504 | 0.10492 | -0.029 | -4.799
-13.5 | -0.479 | 0.10084 | -0.029 | -4.75
-13 | -0.454 | 0.09841 | -0.03 | -4.617
-12.5 | -0.43 | 0.0894 | -0.031 | -4.807
-12 | -0.405 | 0.09209 | -0.031 | -4.395
-11.5 | -0.38 | 0.08573 | -0.031 | -4.431
-11 | -0.355 | 0.07895 | -0.032 | -4.495
-10.5 | -0.33 | 0.07407 | -0.033 | -4.454
-10 | -0.305 | 0.06923 | -0.034 | -4.402
-9.5 | -0.28 | 0.06549 | -0.035 | -4.269
-9 | -0.254 | 0.06075 | -0.036 | -4.185
-8.5 | -0.229 | 0.05737 | -0.037 | -3.987
-8 | -0.203 | 0.05416 | -0.038 | -3.756
-7.5 | -0.179 | 0.04847 | -0.043 | -3.698
-7 | -0.186 | 0.01371 | -0.07 | -13.535
-6.5 | -0.154 | 0.01346 | -0.071 | -11.435
-6 | -0.122 | 0.01462 | -0.072 | -8.342
-5.5 | -0.112 | 0.04188 | -0.045 | -2.682
-5 | -0.079 | 0.0443 | -0.036 | -1.792
-4.5 | -0.037 | 0.0409 | -0.041 | -0.916
-4 | 0.012 | 0.01383 | -0.077 | 0.88
-3.5 | 0.074 | 0.01326 | -0.078 | 5.574
-3 | 0.138 | 0.01382 | -0.079 | 9.975
-2.5 | 0.203 | 0.01389 | -0.081 | 14.629
-2 | 0.269 | 0.01445 | -0.082 | 18.648
-1.5 | 0.336 | 0.01392 | -0.083 | 24.155
-1 | 0.403 | 0.01442 | -0.084 | 27.979
-0.5 | 0.471 | 0.01449 | -0.085 | 32.483
0 | 0.542 | 0.01532 | -0.087 | 35.371
0.5 | 0.609 | 0.01443 | -0.088 | 42.184
1 | 0.675 | 0.01454 | -0.089 | 46.453
1.5 | 0.742 | 0.01465 | -0.09 | 50.639
2 | 0.808 | 0.01595 | -0.091 | 50.673
2.5 | 0.875 | 0.01608 | -0.093 | 54.407
3 | 0.941 | 0.01542 | -0.094 | 61.035
3.5 | 1.007 | 0.01571 | -0.095 | 64.135
4 | 1.073 | 0.01733 | -0.096 | 61.952
4.5 | 1.139 | 0.01788 | -0.097 | 63.714
5 | 1.204 | 0.01623 | -0.099 | 74.147
5.5 | 1.266 | 0.01885 | -0.1 | 67.197
6 | 1.328 | 0.01943 | -0.101 | 68.339
6.5 | 1.388 | 0.01756 | -0.102 | 79.004
7 | 1.445 | 0.02064 | -0.103 | 70.035
7.5 | 1.5 | 0.02139 | -0.104 | 70.139
8 | 1.551 | 0.02211 | -0.105 | 70.15
8.5 | 1.585 | 0.01965 | -0.106 | 80.647
9 | 1.576 | 0.02539 | -0.107 | 62.085
9.5 | 1.455 | 0.02833 | -0.105 | 51.369
10 | 0.886 | 0.03801 | -0.102 | 23.301
10.5 | 0.906 | 0.04305 | -0.101 | 21.036
11 | 0.915 | 0.05244 | -0.098 | 17.452
11.5 | 0.851 | 0.08729 | -0.066 | 9.744
12 | 0.876 | 0.09428 | -0.064 | 9.292
12.5 | 0.901 | 0.09314 | -0.063 | 9.678
13 | 0.929 | 0.10048 | -0.063 | 9.244
13.5 | 1.076 | 0.05555 | -0.104 | 19.37

## 120. Re 12M Mach 0.50 (2)
BIGFOIL.COM POLAR EXPORT
goe167
GOE 167 (V.KARMAN PROP.2) |  |  |  | Cl Max: | 1.7018 | at alpha= | 9 | deg
XFOIL ncrit=9 |  |  |  | L/D Max: | 145.749 | at alpha= | 5 | deg
Re: | 12000000 |  |  | Cd Min: | 0.28117 | at alpha= | -20 | deg
Mach: | 0.5 |  |  | Cl=0 at alpha= | -3.568 | deg
|  |  |  | @ Cl=0.1, Cd= | 0.0075892
|  |  |  | @ Cl=0.4, Cd= | 0.006137
|  |  |  | @ Cl=0.6, Cd= | 0.0061338
alpha (deg) | Cl | Cd | Cm | Cl/Cd
-20 | -0.796 | 0.28117 | 0.083 | -2.831
-19.5 | -0.7728 | 0.27174 | 0.0773 | -2.8439
-19 | -0.7496 | 0.26261 | 0.0718 | -2.8544
-18.5 | -0.7258 | 0.25489 | 0.0666 | -2.8475
-18 | -0.7019 | 0.24727 | 0.0615 | -2.8386
-17.5 | -0.6784 | 0.23928 | 0.0565 | -2.8352
-17 | -0.6556 | 0.2308 | 0.0515 | -2.8406
-16.5 | -0.6362 | 0.22265 | 0.0476 | -2.8574
-15.5 | -0.5951 | 0.20464 | 0.0378 | -2.908
-15 | -0.5736 | 0.19641 | 0.033 | -2.9204
-14.5 | -0.5514 | 0.18904 | 0.0286 | -2.9168
-14 | -0.5308 | 0.18137 | 0.0244 | -2.9266
-13.5 | -0.5126 | 0.17283 | 0.0201 | -2.9659
-13 | -0.4979 | 0.16349 | 0.0158 | -3.0454
-12.5 | -0.4812 | 0.15561 | 0.012 | -3.0923
-12 | -0.4661 | 0.14738 | 0.0081 | -3.1626
-11.5 | -0.4508 | 0.13971 | 0.0046 | -3.2267
-11 | -0.4392 | 0.13122 | 0.0007 | -3.3471
-10.5 | -0.4266 | 0.12336 | -0.0029 | -3.4582
-10 | -0.4185 | 0.11473 | -0.0069 | -3.6477
-9.5 | -0.4039 | 0.10772 | -0.0103 | -3.7495
-9 | -0.3923 | 0.10022 | -0.0141 | -3.9144
-8.5 | -0.3806 | 0.09288 | -0.0181 | -4.0978
-8 | -0.3749 | 0.0846 | -0.0231 | -4.4314
-7.5 | -0.3639 | 0.07758 | -0.0276 | -4.6906
-7 | -0.3532 | 0.07019 | -0.0347 | -5.0321
-6.5 | -0.3237 | 0.06151 | -0.0468 | -5.2626
-6 | -0.2862 | 0.05164 | -0.0597 | -5.5422
-5.5 | -0.2382 | 0.04241 | -0.0699 | -5.6166
-5 | -0.183 | 0.03371 | -0.0773 | -5.4287
-4.5 | -0.1217 | 0.02642 | -0.0817 | -4.6064
-4 | -0.0584 | 0.01768 | -0.0852 | -3.3032
-3.5 | 0.0092 | 0.01119 | -0.0872 | 0.82216
-3 | 0.0801 | 0.00776 | -0.0879 | 10.3222
-2.5 | 0.1535 | 0.00713 | -0.0877 | 21.5288
-2 | 0.2264 | 0.0069 | -0.0877 | 32.8116
-1.5 | 0.2986 | 0.00643 | -0.088 | 46.4386
-1 | 0.3705 | 0.00617 | -0.0884 | 60.0486
-0.5 | 0.4419 | 0.00609 | -0.0888 | 72.5616
0 | 0.513 | 0.00605 | -0.0894 | 84.7934
0.5 | 0.5838 | 0.00609 | -0.09 | 95.8621
1 | 0.654 | 0.00628 | -0.0906 | 104.1401
1.5 | 0.7214 | 0.00716 | -0.0912 | 100.7542
2 | 0.7916 | 0.00732 | -0.0918 | 108.1421
2.5 | 0.8619 | 0.00748 | -0.0923 | 115.2273
3 | 0.9278 | 0.00856 | -0.0924 | 108.3879
3.5 | 0.998 | 0.00876 | -0.0927 | 113.9269
4 | 1.0694 | 0.00799 | -0.0939 | 133.8423
4.5 | 1.1361 | 0.00787 | -0.093 | 144.3583
5 | 1.2068 | 0.00828 | -0.0927 | 145.7488
5.5 | 1.2748 | 0.00904 | -0.0919 | 141.0177
6 | 1.3451 | 0.00957 | -0.091 | 140.5538
6.5 | 1.4156 | 0.01011 | -0.0898 | 140.0198
7 | 1.4851 | 0.01078 | -0.088 | 137.7644
7.5 | 1.5538 | 0.01153 | -0.0858 | 134.7615
8 | 1.6199 | 0.01246 | -0.0827 | 130.008
8.5 | 1.6769 | 0.01389 | -0.078 | 120.7271
9 | 1.7018 | 0.01654 | -0.0691 | 102.89
9.5 | 1.6799 | 0.0215 | -0.0582 | 78.1349
10 | 1.6566 | 0.03057 | -0.0564 | 54.1904
10.5 | 1.6262 | 0.04034 | -0.0549 | 40.3123
11 | 1.5916 | 0.04989 | -0.053 | 31.9022
11.5 | 1.556 | 0.05963 | -0.0517 | 26.0942
12 | 1.5209 | 0.07013 | -0.0517 | 21.6869
12.5 | 1.4853 | 0.0814 | -0.0528 | 18.2469
13 | 1.4483 | 0.09359 | -0.0554 | 15.4749
13.5 | 1.4114 | 0.10645 | -0.0592 | 13.2588
14 | 1.3759 | 0.12002 | -0.0645 | 11.4639

## 121. Re 14M Mach 0.00 (1)
BIGFOIL.COM POLAR EXPORT
goe167
GOE 167 (V.KARMAN PROP.2) |  |  |  | Cl Max: | 1.613 | at alpha= | 12 | deg
JavaFoil+Calcfoil stall+Eppler ext transition |  |  |  | L/D Max: | 85.258 | at alpha= | 9 | deg
Re: | 14000000 |  |  | Cd Min: | 0.01313 | at alpha= | -4 | deg
Mach: | 0 |  |  | Cl=0 at alpha= | -4.1018 | deg
|  |  |  | @ Cl=0.1, Cd= | 0.013602
|  |  |  | @ Cl=0.4, Cd= | 0.014148
|  |  |  | @ Cl=0.6, Cd= | 0.01414
alpha (deg) | Cl | Cd | Cm | Cl/Cd
-18.5 | -0.432 | 0.14957 | -0.02 | -2.889
-18 | -0.446 | 0.14352 | -0.02 | -3.111
-17.5 | -0.46 | 0.13837 | -0.02 | -3.326
-17 | -0.474 | 0.13251 | -0.021 | -3.576
-16.5 | -0.486 | 0.12642 | -0.021 | -3.847
-16 | -0.498 | 0.12031 | -0.022 | -4.137
-15.5 | -0.508 | 0.11429 | -0.022 | -4.445
-15 | -0.517 | 0.10906 | -0.023 | -4.737
-14.5 | -0.523 | 0.1032 | -0.023 | -5.069
-14 | -0.528 | 0.09772 | -0.024 | -5.402
-13.5 | -0.53 | 0.09178 | -0.025 | -5.774
-13 | -0.529 | 0.08702 | -0.025 | -6.077
-12.5 | -0.525 | 0.08279 | -0.026 | -6.339
-12 | -0.518 | 0.0786 | -0.027 | -6.585
-11.5 | -0.507 | 0.07382 | -0.028 | -6.868
-11 | -0.489 | 0.07082 | -0.029 | -6.899
-10.5 | -0.465 | 0.06719 | -0.029 | -6.92
-10 | -0.441 | 0.06175 | -0.032 | -7.145
-9.5 | -0.414 | 0.05786 | -0.034 | -7.156
-9 | -0.466 | 0.01399 | -0.056 | -33.309
-8.5 | -0.427 | 0.01358 | -0.057 | -31.455
-8 | -0.386 | 0.01342 | -0.058 | -28.743
-7.5 | -0.342 | 0.01325 | -0.059 | -25.827
-7 | -0.296 | 0.0132 | -0.06 | -22.451
-6.5 | -0.249 | 0.01369 | -0.061 | -18.175
-6 | -0.2 | 0.01365 | -0.062 | -14.622
-5.5 | -0.149 | 0.01356 | -0.063 | -10.967
-5 | -0.097 | 0.01353 | -0.065 | -7.137
-4.5 | -0.043 | 0.01354 | -0.066 | -3.195
-4 | 0.011 | 0.01313 | -0.067 | 0.847
-3.5 | 0.066 | 0.01359 | -0.068 | 4.883
-3 | 0.122 | 0.01361 | -0.069 | 8.989
-2.5 | 0.179 | 0.01361 | -0.07 | 13.14
-2 | 0.236 | 0.01364 | -0.071 | 17.303
-1.5 | 0.293 | 0.01365 | -0.072 | 21.496
-1 | 0.351 | 0.01414 | -0.073 | 24.821
-0.5 | 0.409 | 0.01415 | -0.074 | 28.894
0 | 0.47 | 0.01484 | -0.075 | 31.65
0.5 | 0.528 | 0.01401 | -0.076 | 37.664
1 | 0.586 | 0.01414 | -0.077 | 41.423
1.5 | 0.643 | 0.01414 | -0.078 | 45.514
2 | 0.701 | 0.01524 | -0.079 | 46.017
2.5 | 0.759 | 0.01526 | -0.08 | 49.749
3 | 0.817 | 0.01451 | -0.081 | 56.303
3.5 | 0.875 | 0.01485 | -0.082 | 58.918
4 | 0.933 | 0.01462 | -0.083 | 63.787
4.5 | 0.99 | 0.01628 | -0.084 | 60.82
5 | 1.047 | 0.01485 | -0.085 | 70.538
5.5 | 1.104 | 0.01671 | -0.086 | 66.088
6 | 1.16 | 0.01524 | -0.087 | 76.123
6.5 | 1.216 | 0.01731 | -0.088 | 70.245
7 | 1.271 | 0.0177 | -0.089 | 71.801
7.5 | 1.325 | 0.01808 | -0.09 | 73.304
8 | 1.379 | 0.01834 | -0.091 | 75.174
8.5 | 1.428 | 0.01876 | -0.092 | 76.119
9 | 1.471 | 0.01725 | -0.093 | 85.258
9.5 | 1.509 | 0.01939 | -0.094 | 77.789
10 | 1.542 | 0.01863 | -0.095 | 82.773
10.5 | 1.569 | 0.02151 | -0.096 | 72.955
11 | 1.59 | 0.0223 | -0.097 | 71.292
11.5 | 1.605 | 0.02304 | -0.098 | 69.652
12 | 1.613 | 0.02368 | -0.099 | 68.089
12.5 | 1.613 | 0.02467 | -0.1 | 65.404
13 | 1.607 | 0.02557 | -0.1 | 62.877
13.5 | 1.595 | 0.02671 | -0.101 | 59.695
14 | 1.542 | 0.02825 | -0.1 | 54.594
14.5 | 1.506 | 0.03017 | -0.1 | 49.911
15 | 1.465 | 0.03252 | -0.1 | 45.046
15.5 | 1.416 | 0.03626 | -0.099 | 39.045
16 | 1.365 | 0.0404 | -0.099 | 33.788
16.5 | 1.315 | 0.04396 | -0.099 | 29.924
17 | 1.264 | 0.04821 | -0.099 | 26.217

## 122. Re 14M Mach 0.00 (2)
BIGFOIL.COM POLAR EXPORT
goe167
GOE 167 (V.KARMAN PROP.2) |  |  |  | Cl Max: | 2.0275 | at alpha= | 17.5 | deg
XFOIL ncrit=9 |  |  |  | L/D Max: | 142.469 | at alpha= | 7.5 | deg
Re: | 14000000 |  |  | Cd Min: | 0.06813 | at alpha= | 20 | deg
Mach: | 0 |  |  | Cl=0 at alpha= | -3.6403 | deg
|  |  |  | @ Cl=0.1, Cd= | 0.0063997
|  |  |  | @ Cl=0.4, Cd= | 0.0058146
|  |  |  | @ Cl=0.6, Cd= | 0.0064123
alpha (deg) | Cl | Cd | Cm | Cl/Cd
-15.5 | -1.306 | 0.02276 | -0.0676 | -57.3814
-15 | -1.2682 | 0.01975 | -0.0668 | -64.2127
-14.5 | -1.2266 | 0.01703 | -0.0661 | -72.0258
-14 | -1.1802 | 0.01486 | -0.0658 | -79.4213
-13.5 | -1.1293 | 0.01362 | -0.0656 | -82.9148
-13 | -1.0758 | 0.01284 | -0.0656 | -83.785
-12.5 | -1.0219 | 0.0119 | -0.0656 | -85.8739
-12 | -0.9677 | 0.01085 | -0.0658 | -89.1889
-11.5 | -0.9119 | 0.01026 | -0.066 | -88.8791
-11 | -0.856 | 0.0096 | -0.0663 | -89.1667
-10.5 | -0.7994 | 0.0091 | -0.0665 | -87.8462
-10 | -0.7421 | 0.00874 | -0.0668 | -84.9085
-9.5 | -0.6848 | 0.00838 | -0.0671 | -81.7184
-9 | -0.6269 | 0.00814 | -0.0674 | -77.0147
-8.5 | -0.5689 | 0.00793 | -0.0678 | -71.7402
-8 | -0.5108 | 0.00774 | -0.0681 | -65.9948
-7.5 | -0.4525 | 0.00754 | -0.0684 | -60.0133
-7 | -0.3942 | 0.00728 | -0.0688 | -54.1484
-6.5 | -0.3358 | 0.00701 | -0.0692 | -47.903
-6 | -0.2772 | 0.00687 | -0.0697 | -40.3493
-5.5 | -0.2186 | 0.00674 | -0.0701 | -32.4332
-5 | -0.1598 | 0.00668 | -0.0706 | -23.9222
-4.5 | -0.1011 | 0.0066 | -0.0711 | -15.3182
-4 | -0.0423 | 0.00654 | -0.0715 | -6.4679
-3.5 | 0.0165 | 0.0065 | -0.0721 | 2.5385
-3 | 0.0753 | 0.00645 | -0.0726 | 11.6744
-2.5 | 0.1342 | 0.00633 | -0.0731 | 21.2006
-2 | 0.1931 | 0.00607 | -0.0738 | 31.8122
-1.5 | 0.2521 | 0.00593 | -0.0744 | 42.5126
-1 | 0.311 | 0.00586 | -0.075 | 53.0717
-0.5 | 0.3698 | 0.00583 | -0.0756 | 63.4305
0 | 0.4287 | 0.0058 | -0.0762 | 73.9138
0.5 | 0.4872 | 0.00589 | -0.0769 | 82.7165
1 | 0.5456 | 0.00602 | -0.0776 | 90.6312
2 | 0.6607 | 0.00685 | -0.0789 | 96.4526
2.5 | 0.7188 | 0.00697 | -0.0796 | 103.1277
3 | 0.7767 | 0.00711 | -0.0802 | 109.2405
3.5 | 0.8324 | 0.00794 | -0.0808 | 104.8363
4 | 0.8907 | 0.0074 | -0.0821 | 120.3649
4.5 | 0.9475 | 0.00715 | -0.0828 | 132.5175
5 | 1.0019 | 0.00711 | -0.0827 | 140.9142
6 | 1.1139 | 0.00798 | -0.0836 | 139.5865
6.5 | 1.1699 | 0.00831 | -0.084 | 140.7822
7 | 1.2255 | 0.00865 | -0.0845 | 141.6763
7.5 | 1.2808 | 0.00899 | -0.0849 | 142.4694
8 | 1.3354 | 0.0094 | -0.0852 | 142.0638
8.5 | 1.3898 | 0.00977 | -0.0855 | 142.2518
9 | 1.4434 | 0.01019 | -0.0858 | 141.6487
9.5 | 1.4962 | 0.01067 | -0.0859 | 140.2249
10 | 1.5483 | 0.01117 | -0.0859 | 138.6124
10.5 | 1.5999 | 0.01166 | -0.0859 | 137.2127
11 | 1.6504 | 0.01219 | -0.0857 | 135.3897
11.5 | 1.6994 | 0.01281 | -0.0853 | 132.662
12 | 1.7467 | 0.01351 | -0.0847 | 129.2894
12.5 | 1.7921 | 0.01428 | -0.0838 | 125.4972
13 | 1.8368 | 0.01501 | -0.0828 | 122.3718
13.5 | 1.8791 | 0.01579 | -0.0814 | 119.0057
14 | 1.9182 | 0.01664 | -0.0796 | 115.2764
14.5 | 1.952 | 0.01759 | -0.0769 | 110.9721
15 | 1.9751 | 0.01875 | -0.0724 | 105.3387
15.5 | 1.9885 | 0.02042 | -0.067 | 97.38
16 | 2.0033 | 0.02261 | -0.0631 | 88.6024
16.5 | 2.0148 | 0.02557 | -0.0601 | 78.7955
17 | 2.0235 | 0.02936 | -0.0582 | 68.9203
17.5 | 2.0275 | 0.034 | -0.0569 | 59.6324
18 | 2.0257 | 0.03955 | -0.0562 | 51.2187
18.5 | 2.0183 | 0.04589 | -0.0558 | 43.9813
19 | 2.0046 | 0.05309 | -0.0557 | 37.7585
19.5 | 1.9912 | 0.06053 | -0.0561 | 32.8961
20 | 1.9772 | 0.06813 | -0.0567 | 29.021

## 123. Re 14M Mach 0.10 (1)
BIGFOIL.COM POLAR EXPORT
goe167
GOE 167 (V.KARMAN PROP.2) |  |  |  | Cl Max: | 1.609 | at alpha= | 12 | deg
JavaFoil+Calcfoil stall+Eppler ext transition |  |  |  | L/D Max: | 85.585 | at alpha= | 9 | deg
Re: | 14000000 |  |  | Cd Min: | 0.01312 | at alpha= | -4 | deg
Mach: | 0.1 |  |  | Cl=0 at alpha= | -4.1018 | deg
|  |  |  | @ Cl=0.1, Cd= | 0.013586
|  |  |  | @ Cl=0.4, Cd= | 0.014141
|  |  |  | @ Cl=0.6, Cd= | 0.014089
alpha (deg) | Cl | Cd | Cm | Cl/Cd
-18 | -0.407 | 0.14514 | -0.02 | -2.805
-17.5 | -0.423 | 0.13914 | -0.02 | -3.043
-17 | -0.439 | 0.13337 | -0.021 | -3.294
-16.5 | -0.455 | 0.12734 | -0.021 | -3.571
-16 | -0.469 | 0.12131 | -0.022 | -3.866
-15.5 | -0.482 | 0.11576 | -0.022 | -4.165
-15 | -0.493 | 0.11047 | -0.023 | -4.465
-14.5 | -0.503 | 0.10432 | -0.023 | -4.82
-14 | -0.51 | 0.0985 | -0.024 | -5.182
-13.5 | -0.515 | 0.09306 | -0.025 | -5.532
-13 | -0.516 | 0.08785 | -0.025 | -5.877
-12.5 | -0.515 | 0.08367 | -0.026 | -6.152
-12 | -0.51 | 0.0792 | -0.027 | -6.433
-11.5 | -0.501 | 0.07432 | -0.028 | -6.741
-11 | -0.484 | 0.07126 | -0.028 | -6.792
-10.5 | -0.462 | 0.06771 | -0.029 | -6.816
-10 | -0.437 | 0.06341 | -0.031 | -6.893
-9.5 | -0.412 | 0.0585 | -0.033 | -7.042
-9 | -0.385 | 0.0533 | -0.036 | -7.218
-8.5 | -0.427 | 0.01366 | -0.057 | -31.231
-8 | -0.386 | 0.01343 | -0.059 | -28.717
-7.5 | -0.342 | 0.01328 | -0.06 | -25.773
-7 | -0.297 | 0.01319 | -0.061 | -22.505
-6.5 | -0.249 | 0.01371 | -0.062 | -18.181
-6 | -0.2 | 0.01363 | -0.063 | -14.679
-5.5 | -0.149 | 0.01358 | -0.064 | -10.987
-5 | -0.097 | 0.01354 | -0.065 | -7.157
-4.5 | -0.043 | 0.01353 | -0.066 | -3.207
-4 | 0.011 | 0.01312 | -0.067 | 0.852
-3.5 | 0.067 | 0.01358 | -0.068 | 4.907
-3 | 0.123 | 0.01359 | -0.069 | 9.041
-2.5 | 0.18 | 0.01358 | -0.07 | 13.238
-2 | 0.237 | 0.01366 | -0.071 | 17.353
-1.5 | 0.295 | 0.01371 | -0.072 | 21.49
-1 | 0.353 | 0.0141 | -0.073 | 25.002
-0.5 | 0.411 | 0.01415 | -0.074 | 29.015
0 | 0.472 | 0.01484 | -0.075 | 31.812
0.5 | 0.53 | 0.01404 | -0.076 | 37.795
1 | 0.589 | 0.01407 | -0.077 | 41.836
1.5 | 0.647 | 0.01417 | -0.079 | 45.642
2 | 0.705 | 0.01523 | -0.08 | 46.273
2.5 | 0.763 | 0.01529 | -0.081 | 49.895
3 | 0.821 | 0.01452 | -0.082 | 56.56
3.5 | 0.879 | 0.01487 | -0.083 | 59.123
4 | 0.937 | 0.01453 | -0.084 | 64.484
4.5 | 0.995 | 0.01471 | -0.085 | 67.658
5 | 1.053 | 0.01478 | -0.086 | 71.238
5.5 | 1.109 | 0.01671 | -0.087 | 66.39
6 | 1.166 | 0.01525 | -0.088 | 76.44
6.5 | 1.222 | 0.01735 | -0.089 | 70.413
7 | 1.277 | 0.01776 | -0.09 | 71.878
7.5 | 1.331 | 0.01815 | -0.091 | 73.365
8 | 1.385 | 0.01842 | -0.092 | 75.194
8.5 | 1.434 | 0.01885 | -0.093 | 76.076
9 | 1.477 | 0.01725 | -0.093 | 85.585
9.5 | 1.514 | 0.01948 | -0.095 | 77.702
10 | 1.546 | 0.01872 | -0.095 | 82.575
10.5 | 1.572 | 0.0217 | -0.096 | 72.455
11 | 1.591 | 0.02246 | -0.097 | 70.853
11.5 | 1.604 | 0.02328 | -0.098 | 68.884
12 | 1.609 | 0.02403 | -0.099 | 66.941
12.5 | 1.606 | 0.02483 | -0.1 | 64.695
13 | 1.596 | 0.0259 | -0.101 | 61.636
13.5 | 1.579 | 0.02677 | -0.102 | 58.99
14 | 1.517 | 0.029 | -0.1 | 52.322
14.5 | 1.475 | 0.0311 | -0.1 | 47.434
15 | 1.428 | 0.03369 | -0.1 | 42.38
15.5 | 1.371 | 0.03846 | -0.099 | 35.652
16 | 1.316 | 0.04249 | -0.099 | 30.981
16.5 | 1.262 | 0.0461 | -0.099 | 27.377
17 | 1.198 | 0.05323 | -0.098 | 22.517

## 124. Re 14M Mach 0.10 (2)
BIGFOIL.COM POLAR EXPORT
goe167
GOE 167 (V.KARMAN PROP.2) |  |  |  | Cl Max: | 2.015 | at alpha= | 17.5 | deg
XFOIL ncrit=9 |  |  |  | L/D Max: | 142.486 | at alpha= | 7.5 | deg
Re: | 14000000 |  |  | Cd Min: | 0.21909 | at alpha= | -18.5 | deg
Mach: | 0.1 |  |  | Cl=0 at alpha= | -3.6374 | deg
|  |  |  | @ Cl=0.1, Cd= | 0.0064147
|  |  |  | @ Cl=0.4, Cd= | 0.0058159
|  |  |  | @ Cl=0.6, Cd= | 0.0065247
alpha (deg) | Cl | Cd | Cm | Cl/Cd
-18.5 | -0.6919 | 0.21909 | 0.0535 | -3.1581
-18 | -0.6757 | 0.21238 | 0.0494 | -3.1816
-17.5 | -0.6687 | 0.20151 | 0.0441 | -3.3184
-16.5 | -0.6514 | 0.18352 | 0.0348 | -3.5495
-14.5 | -0.619 | 0.15193 | 0.0193 | -4.0742
-13.5 | -1.1401 | 0.01615 | -0.0686 | -70.5944
-13 | -1.0898 | 0.01416 | -0.0684 | -76.9633
-12.5 | -1.0353 | 0.01304 | -0.0682 | -79.3942
-12 | -0.98 | 0.01194 | -0.0681 | -82.0771
-11.5 | -0.9245 | 0.0108 | -0.0682 | -85.6019
-11 | -0.8672 | 0.01017 | -0.0682 | -85.2704
-10 | -0.7518 | 0.00896 | -0.0684 | -83.9062
-9.5 | -0.6935 | 0.00853 | -0.0686 | -81.3013
-9 | -0.6347 | 0.00825 | -0.0688 | -76.9333
-8.5 | -0.5757 | 0.00803 | -0.0689 | -71.6936
-8 | -0.5167 | 0.00782 | -0.0692 | -66.0742
-7.5 | -0.4576 | 0.00762 | -0.0694 | -60.0525
-7 | -0.3986 | 0.00738 | -0.0697 | -54.0108
-6.5 | -0.3395 | 0.00707 | -0.07 | -48.0198
-6 | -0.2802 | 0.0069 | -0.0704 | -40.6087
-5.5 | -0.2209 | 0.00677 | -0.0708 | -32.6292
-5 | -0.1616 | 0.0067 | -0.0712 | -24.1194
-4.5 | -0.1023 | 0.00661 | -0.0716 | -15.4766
-4 | -0.043 | 0.00655 | -0.0721 | -6.5649
-3.5 | 0.0163 | 0.00651 | -0.0725 | 2.5038
-3 | 0.0756 | 0.00646 | -0.073 | 11.7028
-2.5 | 0.1348 | 0.00635 | -0.0736 | 21.2283
-2 | 0.1942 | 0.00608 | -0.0742 | 31.9408
-1.5 | 0.2536 | 0.00593 | -0.0748 | 42.7656
-1 | 0.3129 | 0.00586 | -0.0754 | 53.3959
-0.5 | 0.3721 | 0.00583 | -0.076 | 63.825
0 | 0.4313 | 0.0058 | -0.0767 | 74.3621
0.5 | 0.4903 | 0.00589 | -0.0773 | 83.2428
1 | 0.549 | 0.00602 | -0.078 | 91.196
1.5 | 0.6066 | 0.00659 | -0.0787 | 92.0486
2 | 0.6648 | 0.00687 | -0.0793 | 96.7686
2.5 | 0.7233 | 0.00698 | -0.08 | 103.6246
3 | 0.7816 | 0.00713 | -0.0806 | 109.6213
3.5 | 0.8376 | 0.00796 | -0.0812 | 105.2261
4 | 0.8963 | 0.00742 | -0.0825 | 120.7951
4.5 | 0.9536 | 0.00717 | -0.0831 | 132.9986
5 | 1.0083 | 0.00714 | -0.083 | 141.2185
6 | 1.1212 | 0.00802 | -0.0839 | 139.8005
6.5 | 1.1776 | 0.00835 | -0.0843 | 141.0299
7 | 1.2338 | 0.00869 | -0.0847 | 141.9793
7.5 | 1.2895 | 0.00905 | -0.0851 | 142.4862
8 | 1.3446 | 0.00946 | -0.0853 | 142.1353
8.5 | 1.3995 | 0.00984 | -0.0856 | 142.2256
9 | 1.4536 | 0.01028 | -0.0857 | 141.4008
9.5 | 1.5068 | 0.01079 | -0.0857 | 139.6478
10.5 | 1.6115 | 0.01179 | -0.0856 | 136.6836
11 | 1.6623 | 0.01236 | -0.0852 | 134.4903
11.5 | 1.7114 | 0.01303 | -0.0847 | 131.3431
12 | 1.7588 | 0.01377 | -0.0838 | 127.7269
13.5 | 1.8908 | 0.01614 | -0.0798 | 117.1499
14 | 1.9279 | 0.01707 | -0.0773 | 112.9408
14.5 | 1.9587 | 0.01815 | -0.0739 | 107.9174
15 | 1.972 | 0.01966 | -0.0677 | 100.3052
15.5 | 1.9869 | 0.02172 | -0.0632 | 91.4779
16 | 1.9999 | 0.02448 | -0.0598 | 81.6953
16.5 | 2.0092 | 0.02814 | -0.0575 | 71.4001
17 | 2.0147 | 0.03267 | -0.056 | 61.6682
17.5 | 2.015 | 0.03807 | -0.0552 | 52.9288
18 | 2.0078 | 0.04445 | -0.0547 | 45.1699
18.5 | 1.995 | 0.05158 | -0.0545 | 38.6778
19 | 1.981 | 0.05913 | -0.0547 | 33.5025
19.5 | 1.9665 | 0.06684 | -0.0553 | 29.421
20 | 1.9509 | 0.07492 | -0.0562 | 26.0398

## 125. Re 14M Mach 0.25 (1)
BIGFOIL.COM POLAR EXPORT
goe167
GOE 167 (V.KARMAN PROP.2) |  |  |  | Cl Max: | 1.588 | at alpha= | 11 | deg
JavaFoil+Calcfoil stall+Eppler ext transition |  |  |  | L/D Max: | 84.897 | at alpha= | 9 | deg
Re: | 14000000 |  |  | Cd Min: | 0.01303 | at alpha= | -4 | deg
Mach: | 0.25 |  |  | Cl=0 at alpha= | -4.1 | deg
|  |  |  | @ Cl=0.1, Cd= | 0.013583
|  |  |  | @ Cl=0.4, Cd= | 0.014173
|  |  |  | @ Cl=0.6, Cd= | 0.014108
alpha (deg) | Cl | Cd | Cm | Cl/Cd
-16.5 | -0.089 | 0.12961 | -0.023 | -0.686
-16 | -0.181 | 0.12628 | -0.023 | -1.431
-15.5 | -0.233 | 0.11973 | -0.023 | -1.946
-15 | -0.277 | 0.1131 | -0.024 | -2.453
-14.5 | -0.317 | 0.10847 | -0.024 | -2.924
-14 | -0.352 | 0.10241 | -0.025 | -3.441
-13.5 | -0.383 | 0.09564 | -0.026 | -4.006
-13 | -0.409 | 0.08971 | -0.026 | -4.556
-12.5 | -0.429 | 0.08236 | -0.028 | -5.214
-12 | -0.443 | 0.07916 | -0.028 | -5.599
-11.5 | -0.451 | 0.07571 | -0.028 | -5.951
-11 | -0.446 | 0.07214 | -0.029 | -6.179
-10.5 | -0.431 | 0.07 | -0.028 | -6.157
-10 | -0.414 | 0.06621 | -0.029 | -6.246
-9.5 | -0.393 | 0.06176 | -0.031 | -6.371
-9 | -0.37 | 0.05838 | -0.032 | -6.331
-8.5 | -0.344 | 0.0542 | -0.035 | -6.34
-8 | -0.315 | 0.05007 | -0.037 | -6.283
-7.5 | -0.341 | 0.01333 | -0.061 | -25.601
-7 | -0.298 | 0.01325 | -0.062 | -22.456
-6.5 | -0.251 | 0.01373 | -0.063 | -18.296
-6 | -0.202 | 0.01367 | -0.064 | -14.809
-5.5 | -0.151 | 0.01358 | -0.066 | -11.155
-5 | -0.099 | 0.01357 | -0.067 | -7.273
-4.5 | -0.044 | 0.01358 | -0.068 | -3.262
-4 | 0.011 | 0.01303 | -0.069 | 0.876
-3.5 | 0.068 | 0.0136 | -0.07 | 5.016
-3 | 0.126 | 0.01357 | -0.071 | 9.277
-2.5 | 0.184 | 0.01365 | -0.072 | 13.503
-2 | 0.243 | 0.01367 | -0.073 | 17.797
-1.5 | 0.303 | 0.01369 | -0.074 | 22.102
-1 | 0.362 | 0.01416 | -0.075 | 25.567
-0.5 | 0.422 | 0.01418 | -0.076 | 29.754
0 | 0.485 | 0.0149 | -0.077 | 32.561
0.5 | 0.545 | 0.01409 | -0.079 | 38.678
1 | 0.605 | 0.01411 | -0.08 | 42.864
1.5 | 0.664 | 0.01417 | -0.081 | 46.905
2 | 0.724 | 0.01533 | -0.082 | 47.243
2.5 | 0.784 | 0.01539 | -0.083 | 50.912
3 | 0.843 | 0.0148 | -0.084 | 56.976
3.5 | 0.903 | 0.01483 | -0.085 | 60.885
4 | 0.963 | 0.01473 | -0.086 | 65.366
4.5 | 1.022 | 0.01653 | -0.087 | 61.82
5 | 1.081 | 0.01499 | -0.088 | 72.094
5.5 | 1.139 | 0.0171 | -0.089 | 66.604
6 | 1.196 | 0.01548 | -0.09 | 77.3
6.5 | 1.253 | 0.01769 | -0.091 | 70.844
7 | 1.309 | 0.01818 | -0.092 | 72.031
7.5 | 1.365 | 0.0186 | -0.093 | 73.39
8 | 1.419 | 0.019 | -0.094 | 74.694
8.5 | 1.468 | 0.01934 | -0.095 | 75.894
9 | 1.507 | 0.01776 | -0.096 | 84.897
9.5 | 1.54 | 0.02016 | -0.097 | 76.409
10 | 1.566 | 0.0219 | -0.098 | 71.489
10.5 | 1.582 | 0.02282 | -0.099 | 69.342
11 | 1.588 | 0.02371 | -0.1 | 66.995
11.5 | 1.583 | 0.02482 | -0.101 | 63.793
12 | 1.566 | 0.02579 | -0.102 | 60.749
12.5 | 1.537 | 0.02708 | -0.103 | 56.747
13 | 1.455 | 0.02936 | -0.101 | 49.54
13.5 | 1.387 | 0.03192 | -0.101 | 43.452
14 | 1.304 | 0.03642 | -0.1 | 35.794
14.5 | 1.223 | 0.03859 | -0.1 | 31.694
15 | 1.125 | 0.04388 | -0.099 | 25.634
15.5 | 1.02 | 0.04997 | -0.098 | 20.403
16 | 0.889 | 0.0712 | -0.093 | 12.48

## 126. Re 14M Mach 0.25 (2)
BIGFOIL.COM POLAR EXPORT
goe167
GOE 167 (V.KARMAN PROP.2) |  |  |  | Cl Max: | 1.9607 | at alpha= | 15.5 | deg
XFOIL ncrit=9 |  |  |  | L/D Max: | 145.441 | at alpha= | 5.5 | deg
Re: | 14000000 |  |  | Cd Min: | 0.1722 | at alpha= | -15 | deg
Mach: | 0.25 |  |  | Cl=0 at alpha= | -3.6192 | deg
|  |  |  | @ Cl=0.1, Cd= | 0.0064685
|  |  |  | @ Cl=0.4, Cd= | 0.0058425
|  |  |  | @ Cl=0.6, Cd= | 0.0064067
alpha (deg) | Cl | Cd | Cm | Cl/Cd
-15 | -0.5956 | 0.1722 | 0.0271 | -3.4588
-14.5 | -0.591 | 0.16234 | 0.0224 | -3.6405
-13.5 | -0.5832 | 0.14352 | 0.0132 | -4.0635
-13 | -0.5721 | 0.1364 | 0.0097 | -4.1943
-12.5 | -0.5608 | 0.1295 | 0.0063 | -4.3305
-12 | -0.5505 | 0.12253 | 0.0029 | -4.4928
-11 | -0.565 | 0.10127 | -0.0085 | -5.5791
-10.5 | -0.5584 | 0.09395 | -0.0128 | -5.9436
-10 | -0.8058 | 0.01209 | -0.0782 | -66.6501
-9.5 | -0.7444 | 0.01026 | -0.0776 | -72.5536
-9 | -0.6808 | 0.00929 | -0.0769 | -73.2831
-8.5 | -0.6164 | 0.00874 | -0.0762 | -70.5263
-8 | -0.5519 | 0.00846 | -0.0756 | -65.2364
-7.5 | -0.4878 | 0.00819 | -0.0752 | -59.5604
-7 | -0.4239 | 0.008 | -0.0748 | -52.9875
-6.5 | -0.3607 | 0.00755 | -0.0747 | -47.7748
-6 | -0.2977 | 0.00719 | -0.0746 | -41.4047
-5.5 | -0.2347 | 0.00697 | -0.0746 | -33.6729
-5 | -0.172 | 0.00684 | -0.0747 | -25.1462
-4.5 | -0.1095 | 0.0067 | -0.0748 | -16.3433
-4 | -0.0473 | 0.00662 | -0.075 | -7.145
-3.5 | 0.0148 | 0.00656 | -0.0753 | 2.2561
-3 | 0.0767 | 0.00651 | -0.0757 | 11.7819
-2.5 | 0.1385 | 0.0064 | -0.0761 | 21.6406
-2 | 0.2002 | 0.00617 | -0.0766 | 32.4473
-1.5 | 0.2618 | 0.00598 | -0.0772 | 43.7793
-1 | 0.3234 | 0.00588 | -0.0778 | 55
-0.5 | 0.3847 | 0.00585 | -0.0784 | 65.7607
0 | 0.4461 | 0.00582 | -0.079 | 76.6495
0.5 | 0.5071 | 0.00589 | -0.0797 | 86.0951
1 | 0.5679 | 0.00605 | -0.0803 | 93.8678
1.5 | 0.6273 | 0.00671 | -0.081 | 93.4873
2 | 0.6877 | 0.00692 | -0.0817 | 99.3786
2.5 | 0.7483 | 0.00704 | -0.0823 | 106.2926
3 | 0.8087 | 0.0072 | -0.0829 | 112.3194
3.5 | 0.8666 | 0.00807 | -0.0834 | 107.3854
4 | 0.9276 | 0.00752 | -0.0847 | 123.3511
4.5 | 0.9871 | 0.00727 | -0.0852 | 135.7772
5 | 1.0441 | 0.0073 | -0.085 | 143.0274
5.5 | 1.1039 | 0.00759 | -0.0854 | 145.4414
6 | 1.1618 | 0.00823 | -0.0855 | 141.1665
6.5 | 1.2207 | 0.0086 | -0.0858 | 141.9419
7 | 1.2796 | 0.00896 | -0.0859 | 142.8125
7.5 | 1.3379 | 0.00939 | -0.086 | 142.4814
8.5 | 1.4534 | 0.01028 | -0.0857 | 141.3813
9 | 1.5099 | 0.01083 | -0.0853 | 139.4183
9.5 | 1.5659 | 0.01139 | -0.0848 | 137.4802
10 | 1.6212 | 0.01198 | -0.0841 | 135.3255
10.5 | 1.675 | 0.01265 | -0.0831 | 132.4111
11 | 1.7267 | 0.01344 | -0.0818 | 128.4747
11.5 | 1.7757 | 0.01437 | -0.0799 | 123.5699
12 | 1.8233 | 0.01526 | -0.0778 | 119.4823
12.5 | 1.8666 | 0.01628 | -0.075 | 114.656
13 | 1.9022 | 0.01747 | -0.0709 | 108.8838
13.5 | 1.9196 | 0.01908 | -0.0642 | 100.608
14 | 1.9348 | 0.0214 | -0.0587 | 90.4112
14.5 | 1.9485 | 0.02462 | -0.0548 | 79.143
15 | 1.9576 | 0.02902 | -0.0525 | 67.4569
15.5 | 1.9607 | 0.03456 | -0.0511 | 56.7332
16 | 1.9554 | 0.04121 | -0.0503 | 47.4496
16.5 | 1.9405 | 0.04892 | -0.0498 | 39.6668
17 | 1.9184 | 0.05748 | -0.0496 | 33.3751
17.5 | 1.8924 | 0.06683 | -0.0501 | 28.3166
18 | 1.8627 | 0.07694 | -0.0512 | 24.2098
18.5 | 1.8381 | 0.08671 | -0.0527 | 21.1982
19 | 1.8136 | 0.09672 | -0.0546 | 18.751
19.5 | 1.7884 | 0.10713 | -0.0572 | 16.6937
20 | 1.762 | 0.11799 | -0.0606 | 14.9335

## 127. Re 14M Mach 0.50 (1)
BIGFOIL.COM POLAR EXPORT
goe167
GOE 167 (V.KARMAN PROP.2) |  |  |  | Cl Max: | 1.585 | at alpha= | 8.5 | deg
JavaFoil+Calcfoil stall+Eppler ext transition |  |  |  | L/D Max: | 81.898 | at alpha= | 8.5 | deg
Re: | 14000000 |  |  | Cd Min: | 0.0132 | at alpha= | -4 | deg
Mach: | 0.5 |  |  | Cl=0 at alpha= | -4.1224 | deg
|  |  |  | @ Cl=0.1, Cd= | 0.013762
|  |  |  | @ Cl=0.4, Cd= | 0.014231
|  |  |  | @ Cl=0.6, Cd= | 0.014405
alpha (deg) | Cl | Cd | Cm | Cl/Cd
-20 | -0.795 | 0.15469 | -0.025 | -5.14
-19.5 | -0.773 | 0.14403 | -0.026 | -5.367
-19 | -0.748 | 0.14411 | -0.026 | -5.188
-18.5 | -0.725 | 0.13427 | -0.027 | -5.399
-18 | -0.7 | 0.12971 | -0.027 | -5.4
-17.5 | -0.676 | 0.1263 | -0.027 | -5.352
-17 | -0.651 | 0.12278 | -0.027 | -5.304
-16.5 | -0.626 | 0.11932 | -0.027 | -5.247
-16 | -0.601 | 0.11967 | -0.027 | -5.021
-15.5 | -0.577 | 0.11634 | -0.027 | -4.957
-15 | -0.552 | 0.11191 | -0.028 | -4.936
-14.5 | -0.528 | 0.10864 | -0.028 | -4.861
-14 | -0.504 | 0.10468 | -0.029 | -4.811
-13.5 | -0.479 | 0.10076 | -0.029 | -4.755
-13 | -0.454 | 0.09645 | -0.03 | -4.711
-12.5 | -0.43 | 0.08874 | -0.031 | -4.844
-12 | -0.405 | 0.09017 | -0.031 | -4.489
-11.5 | -0.38 | 0.08413 | -0.032 | -4.515
-11 | -0.355 | 0.07864 | -0.032 | -4.514
-10.5 | -0.33 | 0.07337 | -0.033 | -4.497
-10 | -0.305 | 0.06857 | -0.034 | -4.446
-9.5 | -0.28 | 0.06486 | -0.035 | -4.312
-9 | -0.254 | 0.06036 | -0.036 | -4.213
-8.5 | -0.229 | 0.05644 | -0.038 | -4.062
-8 | -0.204 | 0.05287 | -0.04 | -3.86
-7.5 | -0.179 | 0.04799 | -0.043 | -3.739
-7 | -0.186 | 0.01356 | -0.07 | -13.685
-6.5 | -0.154 | 0.01327 | -0.071 | -11.595
-6 | -0.122 | 0.01451 | -0.072 | -8.405
-5.5 | -0.113 | 0.04107 | -0.046 | -2.742
-5 | -0.079 | 0.04392 | -0.037 | -1.808
-4.5 | -0.037 | 0.04102 | -0.042 | -0.914
-4 | 0.012 | 0.0132 | -0.077 | 0.922
-3.5 | 0.074 | 0.01377 | -0.078 | 5.365
-3 | 0.138 | 0.01375 | -0.079 | 10.022
-2.5 | 0.203 | 0.01383 | -0.081 | 14.698
-2 | 0.269 | 0.0143 | -0.082 | 18.844
-1.5 | 0.336 | 0.01383 | -0.083 | 24.324
-1 | 0.403 | 0.01425 | -0.084 | 28.306
-0.5 | 0.471 | 0.01427 | -0.085 | 32.976
0 | 0.542 | 0.01521 | -0.087 | 35.626
0.5 | 0.609 | 0.01428 | -0.088 | 42.628
1 | 0.675 | 0.01439 | -0.089 | 46.938
1.5 | 0.742 | 0.01572 | -0.09 | 47.193
2 | 0.808 | 0.01581 | -0.091 | 51.137
2.5 | 0.875 | 0.01595 | -0.093 | 54.854
3 | 0.941 | 0.0161 | -0.094 | 58.438
3.5 | 1.007 | 0.01553 | -0.095 | 64.857
4 | 1.073 | 0.01732 | -0.096 | 61.982
4.5 | 1.139 | 0.01567 | -0.097 | 72.703
5 | 1.204 | 0.01809 | -0.099 | 66.526
5.5 | 1.266 | 0.0164 | -0.1 | 77.241
6 | 1.328 | 0.01909 | -0.101 | 69.571
6.5 | 1.388 | 0.01736 | -0.102 | 79.917
7 | 1.445 | 0.02042 | -0.103 | 70.777
7.5 | 1.5 | 0.02117 | -0.104 | 70.871
8 | 1.551 | 0.0219 | -0.105 | 70.817
8.5 | 1.585 | 0.01935 | -0.106 | 81.898
9 | 1.576 | 0.02506 | -0.107 | 62.912
9.5 | 1.461 | 0.02755 | -0.106 | 53.014
10 | 0.889 | 0.03697 | -0.102 | 24.041
10.5 | 0.909 | 0.04169 | -0.101 | 21.794
11 | 0.918 | 0.05088 | -0.099 | 18.035
11.5 | 0.955 | 0.04748 | -0.101 | 20.106
12 | 0.877 | 0.0939 | -0.065 | 9.341
12.5 | 0.902 | 0.09198 | -0.063 | 9.802
13 | 0.929 | 0.09925 | -0.064 | 9.359
13.5 | 1.081 | 0.05279 | -0.105 | 20.485

## 128. Re 14M Mach 0.50 (2)
BIGFOIL.COM POLAR EXPORT
goe167
GOE 167 (V.KARMAN PROP.2) |  |  |  | Cl Max: | 1.7128 | at alpha= | 9 | deg
XFOIL ncrit=9 |  |  |  | L/D Max: | 149.777 | at alpha= | 5 | deg
Re: | 14000000 |  |  | Cd Min: | 0.28144 | at alpha= | -20 | deg
Mach: | 0.5 |  |  | Cl=0 at alpha= | -3.5512 | deg
|  |  |  | @ Cl=0.1, Cd= | 0.0071795
|  |  |  | @ Cl=0.4, Cd= | 0.006023
|  |  |  | @ Cl=0.6, Cd= | 0.0062047
alpha (deg) | Cl | Cd | Cm | Cl/Cd
-20 | -0.7963 | 0.28144 | 0.0831 | -2.8294
-19.5 | -0.7731 | 0.27177 | 0.0774 | -2.8447
-19 | -0.7498 | 0.26286 | 0.072 | -2.8525
-18.5 | -0.7264 | 0.2546 | 0.0666 | -2.8531
-18 | -0.7025 | 0.24699 | 0.0616 | -2.8442
-17.5 | -0.679 | 0.23907 | 0.0565 | -2.8402
-17 | -0.6593 | 0.23128 | 0.0527 | -2.8507
-16.5 | -0.6372 | 0.22276 | 0.0477 | -2.8605
-16 | -0.6161 | 0.21346 | 0.0425 | -2.8863
-15.5 | -0.5954 | 0.20424 | 0.0375 | -2.9152
-15 | -0.5743 | 0.19595 | 0.0327 | -2.9308
-14.5 | -0.5524 | 0.18853 | 0.0284 | -2.93
-14 | -0.5322 | 0.18077 | 0.0242 | -2.9441
-13.5 | -0.5147 | 0.17203 | 0.0199 | -2.9919
-13 | -0.5 | 0.16283 | 0.0156 | -3.0707
-12.5 | -0.4831 | 0.15506 | 0.0118 | -3.1156
-12 | -0.4694 | 0.14649 | 0.0078 | -3.2043
-11.5 | -0.4556 | 0.13848 | 0.0042 | -3.29
-11 | -0.4429 | 0.13036 | 0.0004 | -3.3975
-10.5 | -0.4302 | 0.12258 | -0.0032 | -3.5095
-10 | -0.4243 | 0.11352 | -0.0075 | -3.7377
-9.5 | -0.4092 | 0.10668 | -0.0108 | -3.8358
-9 | -0.3968 | 0.09938 | -0.0145 | -3.9928
-8.5 | -0.3851 | 0.09208 | -0.0185 | -4.1822
-8 | -0.3835 | 0.08313 | -0.0241 | -4.6133
-7.5 | -0.3718 | 0.07638 | -0.0285 | -4.8678
-7 | -0.3575 | 0.06908 | -0.0363 | -5.1752
-6.5 | -0.3265 | 0.06041 | -0.0484 | -5.4047
-6 | -0.289 | 0.04996 | -0.0618 | -5.7846
-5.5 | -0.2405 | 0.04058 | -0.0718 | -5.9266
-5 | -0.1841 | 0.0326 | -0.0781 | -5.6472
-4.5 | -0.1231 | 0.0248 | -0.0825 | -4.9637
-4 | -0.0596 | 0.01633 | -0.0857 | -3.6497
-3.5 | 0.0068 | 0.00905 | -0.088 | 0.75138
-3 | 0.0797 | 0.00732 | -0.088 | 10.888
-2.5 | 0.1534 | 0.00681 | -0.0878 | 22.5257
-2 | 0.2264 | 0.00665 | -0.0878 | 34.0451
-1.5 | 0.2987 | 0.00648 | -0.088 | 46.0957
-1 | 0.3706 | 0.00606 | -0.0884 | 61.1551
-0.5 | 0.4421 | 0.00597 | -0.0889 | 74.0536
0 | 0.5133 | 0.00592 | -0.0894 | 86.7061
0.5 | 0.5839 | 0.00602 | -0.09 | 96.9934
1 | 0.6519 | 0.0068 | -0.0907 | 95.8676
1.5 | 0.7217 | 0.00704 | -0.0913 | 102.5142
2 | 0.792 | 0.0072 | -0.0919 | 110
2.5 | 0.8624 | 0.00738 | -0.0924 | 116.8564
3 | 0.9287 | 0.00839 | -0.0925 | 110.6913
3.5 | 0.9991 | 0.00856 | -0.0929 | 116.7173
4 | 1.071 | 0.00804 | -0.0939 | 133.209
4.5 | 1.1376 | 0.00769 | -0.0932 | 147.9324
5 | 1.2087 | 0.00807 | -0.093 | 149.777
5.5 | 1.277 | 0.00882 | -0.0921 | 144.7846
6 | 1.3477 | 0.00933 | -0.0913 | 144.448
6.5 | 1.4186 | 0.00985 | -0.0902 | 144.0203
7 | 1.4887 | 0.01049 | -0.0885 | 141.9161
7.5 | 1.5585 | 0.01118 | -0.0864 | 139.4007
8 | 1.6261 | 0.01205 | -0.0835 | 134.9461
8.5 | 1.6846 | 0.01346 | -0.0788 | 125.156
9 | 1.7128 | 0.01605 | -0.0702 | 106.7165
9.5 | 1.6902 | 0.02077 | -0.0585 | 81.377
10 | 1.667 | 0.02959 | -0.0561 | 56.3366
10.5 | 1.6369 | 0.03938 | -0.0547 | 41.5668
11 | 1.602 | 0.04897 | -0.0527 | 32.7139
11.5 | 1.566 | 0.05866 | -0.0513 | 26.6962
12 | 1.5299 | 0.06922 | -0.0512 | 22.102
12.5 | 1.4937 | 0.08053 | -0.0524 | 18.5484
13 | 1.4561 | 0.09275 | -0.055 | 15.6992
13.5 | 1.4187 | 0.10561 | -0.0588 | 13.4334
14 | 1.3832 | 0.11912 | -0.064 | 11.6118

## 129. Re 16M Mach 0.00 (1)
BIGFOIL.COM POLAR EXPORT
goe167
GOE 167 (V.KARMAN PROP.2) |  |  |  | Cl Max: | 1.613 | at alpha= | 12 | deg
JavaFoil+Calcfoil stall+Eppler ext transition |  |  |  | L/D Max: | 85.902 | at alpha= | 9 | deg
Re: | 16000000 |  |  | Cd Min: | 0.01308 | at alpha= | -4.5 | deg
Mach: | 0 |  |  | Cl=0 at alpha= | -4.1018 | deg
|  |  |  | @ Cl=0.1, Cd= | 0.013732
|  |  |  | @ Cl=0.4, Cd= | 0.014572
|  |  |  | @ Cl=0.6, Cd= | 0.014288
alpha (deg) | Cl | Cd | Cm | Cl/Cd
-18.5 | -0.432 | 0.14989 | -0.02 | -2.884
-18 | -0.447 | 0.14331 | -0.02 | -3.116
-17.5 | -0.46 | 0.13795 | -0.02 | -3.337
-17 | -0.474 | 0.13084 | -0.021 | -3.621
-16.5 | -0.486 | 0.12641 | -0.021 | -3.848
-16 | -0.498 | 0.12006 | -0.022 | -4.146
-15.5 | -0.508 | 0.11491 | -0.022 | -4.422
-15 | -0.517 | 0.10881 | -0.023 | -4.748
-14.5 | -0.523 | 0.10402 | -0.023 | -5.03
-14 | -0.528 | 0.0981 | -0.024 | -5.381
-13.5 | -0.53 | 0.09214 | -0.025 | -5.75
-13 | -0.529 | 0.08632 | -0.026 | -6.132
-12.5 | -0.525 | 0.08205 | -0.026 | -6.402
-12 | -0.518 | 0.07785 | -0.027 | -6.653
-11.5 | -0.507 | 0.0733 | -0.028 | -6.921
-11 | -0.489 | 0.07034 | -0.029 | -6.95
-10.5 | -0.467 | 0.06552 | -0.031 | -7.122
-10 | -0.443 | 0.05973 | -0.034 | -7.418
-9.5 | -0.415 | 0.05665 | -0.034 | -7.329
-9 | -0.466 | 0.01372 | -0.056 | -34
-8.5 | -0.427 | 0.01345 | -0.057 | -31.762
-8 | -0.386 | 0.01339 | -0.058 | -28.822
-7.5 | -0.342 | 0.01321 | -0.059 | -25.901
-7 | -0.296 | 0.01309 | -0.06 | -22.653
-6.5 | -0.249 | 0.01356 | -0.061 | -18.349
-6 | -0.2 | 0.01352 | -0.062 | -14.759
-5.5 | -0.149 | 0.0131 | -0.063 | -11.356
-5 | -0.097 | 0.01352 | -0.065 | -7.145
-4.5 | -0.043 | 0.01308 | -0.066 | -3.307
-4 | 0.011 | 0.01358 | -0.067 | 0.82
-3.5 | 0.066 | 0.01403 | -0.068 | 4.73
-3 | 0.122 | 0.01354 | -0.069 | 9.035
-2.5 | 0.179 | 0.01355 | -0.07 | 13.207
-2 | 0.236 | 0.01355 | -0.071 | 17.41
-1.5 | 0.293 | 0.01356 | -0.072 | 21.631
-1 | 0.351 | 0.01404 | -0.073 | 24.983
-0.5 | 0.409 | 0.01467 | -0.074 | 27.867
0 | 0.47 | 0.01392 | -0.075 | 33.748
0.5 | 0.528 | 0.01393 | -0.076 | 37.895
1 | 0.586 | 0.01404 | -0.077 | 41.707
1.5 | 0.643 | 0.01505 | -0.078 | 42.756
2 | 0.701 | 0.01508 | -0.079 | 46.496
2.5 | 0.759 | 0.01515 | -0.08 | 50.104
3 | 0.817 | 0.01529 | -0.081 | 53.443
3.5 | 0.875 | 0.01459 | -0.082 | 59.95
4 | 0.933 | 0.01448 | -0.083 | 64.392
4.5 | 0.99 | 0.01621 | -0.084 | 61.088
5 | 1.047 | 0.0149 | -0.085 | 70.286
5.5 | 1.104 | 0.01661 | -0.086 | 66.455
6 | 1.16 | 0.01516 | -0.087 | 76.525
6.5 | 1.216 | 0.01717 | -0.088 | 70.812
7 | 1.271 | 0.01746 | -0.089 | 72.8
7.5 | 1.325 | 0.0179 | -0.09 | 74.013
8 | 1.379 | 0.01827 | -0.091 | 75.455
8.5 | 1.428 | 0.01857 | -0.092 | 76.903
9 | 1.471 | 0.01712 | -0.093 | 85.902
9.5 | 1.509 | 0.01914 | -0.094 | 78.819
10 | 1.542 | 0.02055 | -0.095 | 75.036
10.5 | 1.569 | 0.02125 | -0.096 | 73.844
11 | 1.59 | 0.02202 | -0.097 | 72.208
11.5 | 1.605 | 0.02275 | -0.098 | 70.554
12 | 1.613 | 0.02337 | -0.099 | 68.999
12.5 | 1.613 | 0.0243 | -0.1 | 66.386
13 | 1.607 | 0.02518 | -0.1 | 63.835
13.5 | 1.595 | 0.02613 | -0.101 | 61.027
14 | 1.575 | 0.02708 | -0.102 | 58.171
14.5 | 1.511 | 0.0294 | -0.1 | 51.388
15 | 1.469 | 0.03165 | -0.1 | 46.419
15.5 | 1.417 | 0.03583 | -0.1 | 39.556
16 | 1.369 | 0.03922 | -0.099 | 34.899
16.5 | 1.32 | 0.04229 | -0.099 | 31.202
17 | 1.264 | 0.04808 | -0.099 | 26.287

## 130. Re 16M Mach 0.00 (2)
BIGFOIL.COM POLAR EXPORT
goe167
GOE 167 (V.KARMAN PROP.2) |  |  |  | Cl Max: | 0.9485 | at alpha= | 4.5 | deg
XFOIL ncrit=9 |  |  |  | L/D Max: | 132.843 | at alpha= | 4.5 | deg
Re: | 16000000 |  |  | Cd Min: | 0.02325 | at alpha= | -16 | deg
Mach: | 0 |  |  | Cl=0 at alpha= | -3.6403 | deg
|  |  |  | @ Cl=0.1, Cd= | 0.0062139
|  |  |  | @ Cl=0.4, Cd= | 0.0057298
|  |  |  | @ Cl=0.6, Cd= | 0.0065631
alpha (deg) | Cl | Cd | Cm | Cl/Cd
-16 | -1.3577 | 0.02325 | -0.0679 | -58.3957
-15.5 | -1.3195 | 0.02049 | -0.0671 | -64.3973
-15 | -1.2755 | 0.01857 | -0.0664 | -68.6861
-14.5 | -1.2294 | 0.01662 | -0.0659 | -73.9711
-13 | -1.0773 | 0.01246 | -0.0656 | -86.4607
-12.5 | -1.0227 | 0.01173 | -0.0656 | -87.1867
-12 | -0.9681 | 0.01079 | -0.0658 | -89.722
-11.5 | -0.9126 | 0.01007 | -0.066 | -90.6256
-11 | -0.8562 | 0.00955 | -0.0663 | -89.6545
-10.5 | -0.7998 | 0.00893 | -0.0666 | -89.5633
-10 | -0.7425 | 0.00858 | -0.0668 | -86.5385
-9.5 | -0.6852 | 0.00817 | -0.0671 | -83.8678
-9 | -0.6274 | 0.00791 | -0.0674 | -79.3173
-8.5 | -0.5693 | 0.00771 | -0.0678 | -73.8392
-8 | -0.5111 | 0.0075 | -0.0681 | -68.1467
-7.5 | -0.4528 | 0.00732 | -0.0685 | -61.8579
-7 | -0.3944 | 0.00714 | -0.0688 | -55.2381
-6.5 | -0.336 | 0.00687 | -0.0693 | -48.9083
-6 | -0.2774 | 0.00668 | -0.0697 | -41.5269
-5.5 | -0.2187 | 0.00657 | -0.0701 | -33.2877
-5 | -0.1599 | 0.0065 | -0.0706 | -24.6
-4.5 | -0.1011 | 0.00641 | -0.0711 | -15.7722
-4 | -0.0423 | 0.00636 | -0.0716 | -6.6509
-3.5 | 0.0165 | 0.0063 | -0.0721 | 2.619
-3 | 0.0753 | 0.00626 | -0.0726 | 12.0288
-2.5 | 0.1342 | 0.00615 | -0.0732 | 21.8211
-2 | 0.1931 | 0.00603 | -0.0738 | 32.0232
-1.5 | 0.2521 | 0.00587 | -0.0744 | 42.9472
-1 | 0.311 | 0.00577 | -0.075 | 53.8995
-0.5 | 0.3699 | 0.00574 | -0.0756 | 64.4425
0 | 0.4287 | 0.00572 | -0.0763 | 74.9476
0.5 | 0.4872 | 0.00584 | -0.0769 | 83.4247
1 | 0.5455 | 0.00604 | -0.0776 | 90.3146
1.5 | 0.6028 | 0.00659 | -0.0783 | 91.4719
2 | 0.6609 | 0.00676 | -0.079 | 97.7663
2.5 | 0.7191 | 0.00686 | -0.0796 | 104.8251
3 | 0.777 | 0.007 | -0.0803 | 111
3.5 | 0.8328 | 0.00782 | -0.0808 | 106.4962
4 | 0.8911 | 0.00743 | -0.082 | 119.9327
4.5 | 0.9485 | 0.00714 | -0.0829 | 132.8431

## 131. Re 16M Mach 0.10 (1)
BIGFOIL.COM POLAR EXPORT
goe167
GOE 167 (V.KARMAN PROP.2) |  |  |  | Cl Max: | 1.609 | at alpha= | 12 | deg
JavaFoil+Calcfoil stall+Eppler ext transition |  |  |  | L/D Max: | 86.195 | at alpha= | 9 | deg
Re: | 16000000 |  |  | Cd Min: | 0.01307 | at alpha= | -4.5 | deg
Mach: | 0.1 |  |  | Cl=0 at alpha= | -4.1018 | deg
|  |  |  | @ Cl=0.1, Cd= | 0.01352
|  |  |  | @ Cl=0.4, Cd= | 0.014553
|  |  |  | @ Cl=0.6, Cd= | 0.014165
alpha (deg) | Cl | Cd | Cm | Cl/Cd
-18 | -0.407 | 0.14289 | -0.02 | -2.849
-17.5 | -0.424 | 0.1377 | -0.021 | -3.076
-17 | -0.439 | 0.13367 | -0.021 | -3.287
-16.5 | -0.455 | 0.12718 | -0.021 | -3.574
-16 | -0.469 | 0.12101 | -0.022 | -3.875
-15.5 | -0.482 | 0.11608 | -0.022 | -4.151
-15 | -0.493 | 0.10901 | -0.023 | -4.527
-14.5 | -0.503 | 0.10535 | -0.023 | -4.773
-14 | -0.51 | 0.09846 | -0.024 | -5.184
-13.5 | -0.515 | 0.09299 | -0.025 | -5.537
-13 | -0.517 | 0.08693 | -0.025 | -5.944
-12.5 | -0.515 | 0.08266 | -0.026 | -6.231
-12 | -0.51 | 0.07857 | -0.027 | -6.491
-11.5 | -0.501 | 0.07394 | -0.028 | -6.782
-11 | -0.484 | 0.07066 | -0.029 | -6.854
-10.5 | -0.462 | 0.06716 | -0.03 | -6.876
-10 | -0.44 | 0.06086 | -0.033 | -7.226
-9.5 | -0.413 | 0.05754 | -0.034 | -7.173
-9 | -0.465 | 0.01395 | -0.056 | -33.328
-8.5 | -0.427 | 0.01358 | -0.057 | -31.429
-8 | -0.386 | 0.01342 | -0.059 | -28.734
-7.5 | -0.342 | 0.0132 | -0.06 | -25.937
-7 | -0.297 | 0.01318 | -0.061 | -22.527
-6.5 | -0.249 | 0.01358 | -0.062 | -18.355
-6 | -0.2 | 0.01355 | -0.063 | -14.767
-5.5 | -0.149 | 0.01308 | -0.064 | -11.409
-5 | -0.097 | 0.01357 | -0.065 | -7.142
-4.5 | -0.043 | 0.01307 | -0.066 | -3.322
-4 | 0.011 | 0.01351 | -0.067 | 0.827
-3.5 | 0.067 | 0.01352 | -0.068 | 4.93
-3 | 0.123 | 0.01352 | -0.069 | 9.092
-2.5 | 0.18 | 0.01351 | -0.07 | 13.301
-2 | 0.237 | 0.01351 | -0.071 | 17.543
-1.5 | 0.295 | 0.01357 | -0.072 | 21.723
-1 | 0.353 | 0.01401 | -0.073 | 25.173
-0.5 | 0.411 | 0.01468 | -0.074 | 27.97
0 | 0.472 | 0.01388 | -0.075 | 34.012
0.5 | 0.53 | 0.01395 | -0.076 | 38.033
1 | 0.589 | 0.01397 | -0.077 | 42.133
1.5 | 0.647 | 0.015 | -0.079 | 43.125
2 | 0.705 | 0.01512 | -0.08 | 46.63
2.5 | 0.763 | 0.01518 | -0.081 | 50.272
3 | 0.821 | 0.01532 | -0.082 | 53.585
3.5 | 0.879 | 0.0146 | -0.083 | 60.196
4 | 0.937 | 0.01596 | -0.084 | 58.716
4.5 | 0.995 | 0.01621 | -0.085 | 61.414
5 | 1.053 | 0.01491 | -0.086 | 70.608
5.5 | 1.109 | 0.01669 | -0.087 | 66.484
6 | 1.166 | 0.01509 | -0.088 | 77.262
6.5 | 1.222 | 0.01721 | -0.089 | 70.957
7 | 1.277 | 0.0175 | -0.09 | 72.943
7.5 | 1.331 | 0.01797 | -0.091 | 74.088
8 | 1.385 | 0.01838 | -0.092 | 75.355
8.5 | 1.434 | 0.01865 | -0.093 | 76.892
9 | 1.477 | 0.01713 | -0.093 | 86.195
9.5 | 1.514 | 0.01926 | -0.095 | 78.613
10 | 1.546 | 0.02071 | -0.095 | 74.662
10.5 | 1.572 | 0.02143 | -0.096 | 73.337
11 | 1.591 | 0.02219 | -0.097 | 71.723
11.5 | 1.604 | 0.02298 | -0.098 | 69.782
12 | 1.609 | 0.02371 | -0.099 | 67.851
12.5 | 1.606 | 0.02447 | -0.1 | 65.634
13 | 1.596 | 0.02576 | -0.101 | 61.967
13.5 | 1.579 | 0.0264 | -0.102 | 59.816
14 | 1.521 | 0.02834 | -0.1 | 53.671
14.5 | 1.48 | 0.03033 | -0.1 | 48.794
15 | 1.432 | 0.03276 | -0.1 | 43.715
15.5 | 1.38 | 0.03607 | -0.1 | 38.258
16 | 1.326 | 0.03932 | -0.1 | 33.728
16.5 | 1.265 | 0.04478 | -0.099 | 28.259
17 | 1.21 | 0.04825 | -0.099 | 25.083

## 132. Re 16M Mach 0.10 (2)
BIGFOIL.COM POLAR EXPORT
goe167
GOE 167 (V.KARMAN PROP.2) |  |  |  | Cl Max: | 2.0279 | at alpha= | 17 | deg
XFOIL ncrit=9 |  |  |  | L/D Max: | 146.484 | at alpha= | 5.5 | deg
Re: | 16000000 |  |  | Cd Min: | 0.0711 | at alpha= | 20 | deg
Mach: | 0.1 |  |  | Cl=0 at alpha= | -3.6372 | deg
|  |  |  | @ Cl=0.1, Cd= | 0.0062247
|  |  |  | @ Cl=0.4, Cd= | 0.0057306
|  |  |  | @ Cl=0.6, Cd= | 0.0065371
alpha (deg) | Cl | Cd | Cm | Cl/Cd
-14 | -1.1852 | 0.0192 | -0.0689 | -61.7292
-13.5 | -1.1413 | 0.01601 | -0.0686 | -71.2867
-13 | -1.0914 | 0.01381 | -0.0684 | -79.0297
-12.5 | -1.0369 | 0.01261 | -0.0683 | -82.2284
-12 | -0.9808 | 0.01177 | -0.0682 | -83.3305
-11.5 | -0.925 | 0.01071 | -0.0682 | -86.3679
-11 | -0.8679 | 0.00995 | -0.0682 | -87.2261
-10.5 | -0.8104 | 0.00928 | -0.0683 | -87.3276
-10 | -0.7523 | 0.00875 | -0.0685 | -85.9771
-9.5 | -0.6938 | 0.00835 | -0.0686 | -83.0898
-9 | -0.6351 | 0.00802 | -0.0688 | -79.1895
-8.5 | -0.5762 | 0.0078 | -0.069 | -73.8718
-8 | -0.5171 | 0.00758 | -0.0692 | -68.219
-7.5 | -0.458 | 0.00739 | -0.0694 | -61.9756
-6.5 | -0.3396 | 0.00693 | -0.0701 | -49.0043
-6 | -0.2804 | 0.00671 | -0.0704 | -41.7884
-5.5 | -0.2211 | 0.00659 | -0.0708 | -33.5508
-5 | -0.1617 | 0.00651 | -0.0712 | -24.8387
-4.5 | -0.1024 | 0.00642 | -0.0716 | -15.9502
-4 | -0.0431 | 0.00637 | -0.0721 | -6.7661
-3.5 | 0.0163 | 0.00631 | -0.0726 | 2.5832
-3 | 0.0756 | 0.00627 | -0.0731 | 12.0574
-2.5 | 0.1349 | 0.00616 | -0.0736 | 21.8994
-2 | 0.1942 | 0.00605 | -0.0742 | 32.0992
-1.5 | 0.2536 | 0.00588 | -0.0748 | 43.1293
-1 | 0.3129 | 0.00578 | -0.0754 | 54.1349
-0.5 | 0.3722 | 0.00574 | -0.0761 | 64.8432
0 | 0.4314 | 0.00572 | -0.0767 | 75.4196
0.5 | 0.4903 | 0.00584 | -0.0774 | 83.9555
1 | 0.5489 | 0.00605 | -0.078 | 90.7273
1.5 | 0.6066 | 0.0066 | -0.0787 | 91.9091
2 | 0.665 | 0.00677 | -0.0794 | 98.2275
2.5 | 0.7236 | 0.00687 | -0.08 | 105.3275
3 | 0.7819 | 0.00702 | -0.0807 | 111.3818
3.5 | 0.838 | 0.00784 | -0.0812 | 106.8878
4 | 0.8968 | 0.00745 | -0.0824 | 120.3758
4.5 | 0.9546 | 0.00716 | -0.0833 | 133.324
5 | 1.009 | 0.00702 | -0.0831 | 143.7322
5.5 | 1.0664 | 0.00728 | -0.0837 | 146.4835
6 | 1.1221 | 0.00786 | -0.084 | 142.7608
6.5 | 1.1786 | 0.00819 | -0.0845 | 143.9072
7 | 1.2349 | 0.00851 | -0.0849 | 145.1116
7.5 | 1.2907 | 0.00888 | -0.0853 | 145.3491
8 | 1.3461 | 0.00925 | -0.0856 | 145.5243
8.5 | 1.4011 | 0.00963 | -0.0858 | 145.4933
9 | 1.4552 | 0.01007 | -0.086 | 144.5084
9.5 | 1.5086 | 0.01056 | -0.086 | 142.8598
10 | 1.5618 | 0.01102 | -0.086 | 141.7241
10.5 | 1.614 | 0.01152 | -0.0859 | 140.1042
11 | 1.665 | 0.01209 | -0.0856 | 137.7171
11.5 | 1.7144 | 0.01275 | -0.0851 | 134.4627
12 | 1.7624 | 0.01346 | -0.0843 | 130.9361
12.5 | 1.8095 | 0.01414 | -0.0835 | 127.9703
13 | 1.8548 | 0.01488 | -0.0823 | 124.6505
13.5 | 1.8976 | 0.01568 | -0.0808 | 121.0204
14 | 1.9365 | 0.01658 | -0.0787 | 116.7973
14.5 | 1.9692 | 0.0176 | -0.0755 | 111.8864
15 | 1.9859 | 0.01898 | -0.0697 | 104.6312
15.5 | 1.999 | 0.02095 | -0.0645 | 95.4177
16 | 2.0119 | 0.02352 | -0.0607 | 85.54
16.5 | 2.0215 | 0.02696 | -0.058 | 74.9815
17 | 2.0279 | 0.03128 | -0.0564 | 64.8306
18.5 | 2.0211 | 0.04855 | -0.0545 | 41.6292
19 | 2.0097 | 0.05564 | -0.0545 | 36.1197
19.5 | 1.9959 | 0.06318 | -0.0549 | 31.5907
20 | 1.9806 | 0.0711 | -0.0557 | 27.8565

## 133. Re 16M Mach 0.25 (1)
BIGFOIL.COM POLAR EXPORT
goe167
GOE 167 (V.KARMAN PROP.2) |  |  |  | Cl Max: | 1.588 | at alpha= | 11 | deg
JavaFoil+Calcfoil stall+Eppler ext transition |  |  |  | L/D Max: | 85.934 | at alpha= | 9 | deg
Re: | 16000000 |  |  | Cd Min: | 0.01308 | at alpha= | -4.5 | deg
Mach: | 0.25 |  |  | Cl=0 at alpha= | -4.1 | deg
|  |  |  | @ Cl=0.1, Cd= | 0.013568
|  |  |  | @ Cl=0.4, Cd= | 0.01451
|  |  |  | @ Cl=0.6, Cd= | 0.014009
alpha (deg) | Cl | Cd | Cm | Cl/Cd
-16.5 | -0.089 | 0.13055 | -0.022 | -0.681
-16 | -0.181 | 0.12521 | -0.023 | -1.444
-15.5 | -0.233 | 0.11864 | -0.024 | -1.964
-15 | -0.277 | 0.1134 | -0.024 | -2.447
-14.5 | -0.317 | 0.10712 | -0.024 | -2.961
-14 | -0.352 | 0.10239 | -0.025 | -3.441
-13.5 | -0.383 | 0.09516 | -0.026 | -4.026
-13 | -0.409 | 0.0903 | -0.026 | -4.526
-12.5 | -0.429 | 0.08314 | -0.028 | -5.163
-12 | -0.444 | 0.07821 | -0.028 | -5.671
-11.5 | -0.451 | 0.07507 | -0.029 | -6.007
-11 | -0.446 | 0.07151 | -0.029 | -6.238
-10.5 | -0.432 | 0.06906 | -0.029 | -6.25
-10 | -0.414 | 0.06572 | -0.029 | -6.299
-9.5 | -0.394 | 0.06136 | -0.031 | -6.419
-9 | -0.37 | 0.05767 | -0.033 | -6.421
-8.5 | -0.345 | 0.05292 | -0.036 | -6.514
-8 | -0.316 | 0.04898 | -0.038 | -6.442
-7.5 | -0.341 | 0.01332 | -0.061 | -25.608
-7 | -0.298 | 0.01314 | -0.062 | -22.647
-6.5 | -0.251 | 0.01366 | -0.063 | -18.396
-6 | -0.202 | 0.01352 | -0.064 | -14.977
-5.5 | -0.151 | 0.01313 | -0.066 | -11.535
-5 | -0.099 | 0.01354 | -0.067 | -7.285
-4.5 | -0.044 | 0.01308 | -0.068 | -3.386
-4 | 0.011 | 0.01351 | -0.069 | 0.846
-3.5 | 0.068 | 0.01359 | -0.07 | 5.021
-3 | 0.126 | 0.01355 | -0.071 | 9.29
-2.5 | 0.184 | 0.01356 | -0.072 | 13.595
-2 | 0.243 | 0.01358 | -0.073 | 17.916
-1.5 | 0.303 | 0.0136 | -0.074 | 22.254
-1 | 0.362 | 0.01406 | -0.075 | 25.749
-0.5 | 0.422 | 0.01477 | -0.076 | 28.556
0 | 0.485 | 0.01392 | -0.077 | 34.855
0.5 | 0.545 | 0.014 | -0.079 | 38.929
1 | 0.605 | 0.01401 | -0.08 | 43.179
1.5 | 0.664 | 0.01514 | -0.081 | 43.884
2 | 0.724 | 0.01519 | -0.082 | 47.67
2.5 | 0.784 | 0.01528 | -0.083 | 51.298
3 | 0.843 | 0.01543 | -0.084 | 54.648
3.5 | 0.903 | 0.01487 | -0.085 | 60.72
4 | 0.963 | 0.01619 | -0.086 | 59.476
4.5 | 1.022 | 0.01648 | -0.087 | 62.021
5 | 1.081 | 0.01503 | -0.088 | 71.922
5.5 | 1.139 | 0.01697 | -0.089 | 67.129
6 | 1.196 | 0.01725 | -0.09 | 69.352
6.5 | 1.253 | 0.01756 | -0.091 | 71.368
7 | 1.309 | 0.01792 | -0.092 | 73.091
7.5 | 1.365 | 0.01838 | -0.093 | 74.255
8 | 1.419 | 0.01883 | -0.094 | 75.331
8.5 | 1.468 | 0.01918 | -0.095 | 76.528
9 | 1.507 | 0.01754 | -0.096 | 85.934
9.5 | 1.54 | 0.02073 | -0.097 | 74.312
10 | 1.566 | 0.02163 | -0.098 | 72.38
10.5 | 1.582 | 0.02253 | -0.099 | 70.225
11 | 1.588 | 0.0234 | -0.1 | 67.881
11.5 | 1.583 | 0.02448 | -0.101 | 64.669
12 | 1.566 | 0.0254 | -0.102 | 61.669
12.5 | 1.537 | 0.02665 | -0.103 | 57.664
13 | 1.458 | 0.02871 | -0.101 | 50.801
13.5 | 1.386 | 0.03213 | -0.101 | 43.123
14 | 1.313 | 0.03392 | -0.101 | 38.717
14.5 | 1.226 | 0.03766 | -0.1 | 32.548
15 | 1.128 | 0.04246 | -0.1 | 26.561
15.5 | 1.022 | 0.04849 | -0.099 | 21.081
16 | 0.893 | 0.06751 | -0.094 | 13.221

## 134. Re 16M Mach 0.25 (2)
BIGFOIL.COM POLAR EXPORT
goe167
GOE 167 (V.KARMAN PROP.2) |  |  |  | Cl Max: | 1.9771 | at alpha= | 15.5 | deg
XFOIL ncrit=9 |  |  |  | L/D Max: | 145.888 | at alpha= | 7 | deg
Re: | 16000000 |  |  | Cd Min: | 0.16844 | at alpha= | -15 | deg
Mach: | 0.25 |  |  | Cl=0 at alpha= | -3.6192 | deg
|  |  |  | @ Cl=0.1, Cd= | 0.006281
|  |  |  | @ Cl=0.4, Cd= | 0.0057526
|  |  |  | @ Cl=0.6, Cd= | 0.0064052
alpha (deg) | Cl | Cd | Cm | Cl/Cd
-15 | -0.6072 | 0.16844 | 0.0255 | -3.6048
-14.5 | -0.5933 | 0.1616 | 0.022 | -3.6714
-13 | -0.5735 | 0.1361 | 0.0095 | -4.2138
-12.5 | -0.5622 | 0.12921 | 0.0062 | -4.3511
-12 | -0.552 | 0.1222 | 0.0028 | -4.5172
-11.5 | -0.5755 | 0.10792 | -0.0049 | -5.3327
-11 | -0.5678 | 0.10074 | -0.0088 | -5.6363
-10.5 | -0.5608 | 0.09352 | -0.013 | -5.9966
-10 | -0.8069 | 0.01175 | -0.0783 | -68.6723
-9.5 | -0.7449 | 0.0101 | -0.0776 | -73.7525
-9 | -0.6815 | 0.00899 | -0.0769 | -75.8065
-8.5 | -0.6171 | 0.00843 | -0.0762 | -73.2028
-8 | -0.5525 | 0.00815 | -0.0757 | -67.7914
-7.5 | -0.4883 | 0.00788 | -0.0752 | -61.967
-7 | -0.4244 | 0.00766 | -0.0749 | -55.4047
-6.5 | -0.3609 | 0.00748 | -0.0747 | -48.2487
-6 | -0.2979 | 0.00698 | -0.0746 | -42.6791
-5.5 | -0.2349 | 0.00676 | -0.0746 | -34.7485
-5 | -0.1722 | 0.00662 | -0.0747 | -26.0121
-4.5 | -0.1096 | 0.00651 | -0.0748 | -16.8356
-4 | -0.0473 | 0.00643 | -0.0751 | -7.3561
-3.5 | 0.0148 | 0.00636 | -0.0754 | 2.327
-3 | 0.0767 | 0.00633 | -0.0757 | 12.1169
-2.5 | 0.1385 | 0.0062 | -0.0762 | 22.3387
-2 | 0.2002 | 0.00611 | -0.0766 | 32.766
-1.5 | 0.2618 | 0.00594 | -0.0772 | 44.0741
-1 | 0.3234 | 0.00581 | -0.0778 | 55.6627
-0.5 | 0.3848 | 0.00576 | -0.0784 | 66.8056
0 | 0.4462 | 0.00573 | -0.079 | 77.8709
0.5 | 0.5071 | 0.00584 | -0.0797 | 86.8322
1 | 0.5677 | 0.00608 | -0.0804 | 93.3717
1.5 | 0.6273 | 0.00668 | -0.0811 | 93.9072
2 | 0.688 | 0.00681 | -0.0817 | 101.0279
2.5 | 0.7486 | 0.00692 | -0.0823 | 108.1792
3 | 0.8089 | 0.00715 | -0.083 | 113.1329
3.5 | 0.8671 | 0.00794 | -0.0835 | 109.2065
4 | 0.9282 | 0.00756 | -0.0846 | 122.7778
4.5 | 0.9883 | 0.00725 | -0.0854 | 136.3172
6 | 1.1629 | 0.00806 | -0.0857 | 144.2804
6.5 | 1.222 | 0.00843 | -0.0859 | 144.9585
7 | 1.2809 | 0.00878 | -0.0861 | 145.8884
7.5 | 1.3393 | 0.0092 | -0.0862 | 145.5761
8 | 1.3976 | 0.0096 | -0.0862 | 145.5833
8.5 | 1.4553 | 0.01006 | -0.086 | 144.662
9 | 1.512 | 0.01061 | -0.0856 | 142.5071
9.5 | 1.5686 | 0.01112 | -0.0852 | 141.0612
10 | 1.6242 | 0.01169 | -0.0845 | 138.9393
10.5 | 1.6783 | 0.01236 | -0.0836 | 135.7848
11 | 1.7304 | 0.01315 | -0.0823 | 131.5894
11.5 | 1.7811 | 0.01396 | -0.0807 | 127.586
12 | 1.8299 | 0.01481 | -0.0787 | 123.5584
12.5 | 1.8749 | 0.01578 | -0.0761 | 118.815
13 | 1.9132 | 0.01691 | -0.0725 | 113.1402
13.5 | 1.9372 | 0.01832 | -0.0666 | 105.7424
14 | 1.9506 | 0.02043 | -0.0602 | 95.4772
14.5 | 1.9643 | 0.02337 | -0.0557 | 84.0522
15 | 1.9737 | 0.02751 | -0.0528 | 71.7448
15.5 | 1.9771 | 0.0329 | -0.0512 | 60.0942
16 | 1.971 | 0.03957 | -0.0502 | 49.8105
16.5 | 1.9535 | 0.04752 | -0.0496 | 41.109
17 | 1.9359 | 0.05556 | -0.0493 | 34.8434
17.5 | 1.9164 | 0.06411 | -0.0496 | 29.8924
18 | 1.896 | 0.07299 | -0.0503 | 25.9762
18.5 | 1.8717 | 0.08257 | -0.0515 | 22.668
19 | 1.8467 | 0.09258 | -0.0534 | 19.9471
19.5 | 1.8214 | 0.10275 | -0.0556 | 17.7265
20 | 1.7964 | 0.11329 | -0.0586 | 15.8567

## 135. Re 16M Mach 0.50 (1)
BIGFOIL.COM POLAR EXPORT
goe167
GOE 167 (V.KARMAN PROP.2) |  |  |  | Cl Max: | 1.585 | at alpha= | 8.5 | deg
JavaFoil+Calcfoil stall+Eppler ext transition |  |  |  | L/D Max: | 81.718 | at alpha= | 8.5 | deg
Re: | 16000000 |  |  | Cd Min: | 0.01321 | at alpha= | -6.5 | deg
Mach: | 0.5 |  |  | Cl=0 at alpha= | -4.12 | deg
|  |  |  | @ Cl=0.1, Cd= | 0.013742
|  |  |  | @ Cl=0.4, Cd= | 0.014141
|  |  |  | @ Cl=0.6, Cd= | 0.014176
alpha (deg) | Cl | Cd | Cm | Cl/Cd
-20 | -0.795 | 0.15333 | -0.025 | -5.188
-19.5 | -0.773 | 0.14298 | -0.026 | -5.407
-19 | -0.748 | 0.14366 | -0.026 | -5.206
-18.5 | -0.725 | 0.1336 | -0.027 | -5.428
-18 | -0.701 | 0.12979 | -0.027 | -5.401
-17.5 | -0.676 | 0.12505 | -0.027 | -5.408
-17 | -0.652 | 0.12163 | -0.027 | -5.358
-16.5 | -0.627 | 0.11777 | -0.027 | -5.32
-16 | -0.601 | 0.11877 | -0.027 | -5.06
-15.5 | -0.577 | 0.11536 | -0.027 | -5
-15 | -0.552 | 0.11093 | -0.028 | -4.98
-14.5 | -0.528 | 0.10736 | -0.028 | -4.919
-14 | -0.504 | 0.10396 | -0.029 | -4.845
-13.5 | -0.479 | 0.09978 | -0.029 | -4.802
-13 | -0.454 | 0.0955 | -0.03 | -4.759
-12.5 | -0.43 | 0.08776 | -0.031 | -4.898
-12 | -0.405 | 0.09054 | -0.031 | -4.472
-11.5 | -0.38 | 0.08411 | -0.032 | -4.517
-11 | -0.355 | 0.07759 | -0.032 | -4.576
-10.5 | -0.33 | 0.07307 | -0.033 | -4.516
-10 | -0.305 | 0.06835 | -0.034 | -4.461
-9.5 | -0.28 | 0.06465 | -0.035 | -4.326
-9 | -0.254 | 0.06017 | -0.036 | -4.227
-8.5 | -0.229 | 0.05641 | -0.038 | -4.064
-8 | -0.204 | 0.05234 | -0.04 | -3.905
-7.5 | -0.18 | 0.04768 | -0.044 | -3.766
-7 | -0.186 | 0.01344 | -0.07 | -13.812
-6.5 | -0.154 | 0.01321 | -0.071 | -11.652
-6 | -0.122 | 0.01373 | -0.072 | -8.885
-5.5 | -0.136 | 0.01379 | -0.073 | -9.886
-5 | -0.08 | 0.04304 | -0.038 | -1.849
-4.5 | -0.038 | 0.03892 | -0.047 | -0.973
-4 | 0.012 | 0.01369 | -0.077 | 0.889
-3.5 | 0.074 | 0.01375 | -0.078 | 5.375
-3 | 0.138 | 0.01373 | -0.079 | 10.039
-2.5 | 0.203 | 0.01374 | -0.081 | 14.796
-2 | 0.269 | 0.0142 | -0.082 | 18.976
-1.5 | 0.336 | 0.01374 | -0.083 | 24.488
-1 | 0.403 | 0.01416 | -0.084 | 28.487
-0.5 | 0.471 | 0.01499 | -0.085 | 31.395
0 | 0.542 | 0.01415 | -0.087 | 38.274
0.5 | 0.609 | 0.01418 | -0.088 | 42.949
1 | 0.675 | 0.0154 | -0.089 | 43.843
1.5 | 0.742 | 0.01548 | -0.09 | 47.94
2 | 0.808 | 0.01568 | -0.091 | 51.543
2.5 | 0.875 | 0.01551 | -0.093 | 56.409
3 | 0.941 | 0.01599 | -0.094 | 58.854
3.5 | 1.007 | 0.01677 | -0.095 | 60.077
4 | 1.073 | 0.01538 | -0.096 | 69.795
4.5 | 1.139 | 0.0157 | -0.097 | 72.572
5 | 1.204 | 0.01799 | -0.099 | 66.895
5.5 | 1.266 | 0.01844 | -0.1 | 68.679
6 | 1.328 | 0.0168 | -0.101 | 79.062
6.5 | 1.388 | 0.01949 | -0.102 | 71.196
7 | 1.445 | 0.02018 | -0.103 | 71.615
7.5 | 1.5 | 0.02095 | -0.104 | 71.6
8 | 1.551 | 0.02159 | -0.105 | 71.831
8.5 | 1.585 | 0.0194 | -0.106 | 81.718
9 | 1.576 | 0.02469 | -0.107 | 63.852
9.5 | 1.464 | 0.02723 | -0.106 | 53.744
10 | 0.891 | 0.03606 | -0.103 | 24.717
10.5 | 0.911 | 0.04062 | -0.102 | 22.427
11 | 0.92 | 0.04975 | -0.099 | 18.485
11.5 | 0.962 | 0.04495 | -0.102 | 21.401
12 | 0.878 | 0.09325 | -0.066 | 9.411
12.5 | 0.902 | 0.09159 | -0.063 | 9.844
13 | 0.93 | 0.09859 | -0.065 | 9.434
13.5 | 1.085 | 0.05096 | -0.106 | 21.299

## 136. Re 16M Mach 0.50 (2)
BIGFOIL.COM POLAR EXPORT
goe167
GOE 167 (V.KARMAN PROP.2) |  |  |  | Cl Max: | 1.6741 | at alpha= | 8.5 | deg
XFOIL ncrit=9 |  |  |  | L/D Max: | 153.19 | at alpha= | 5 | deg
Re: | 16000000 |  |  | Cd Min: | 0.1127 | at alpha= | -10 | deg
Mach: | 0.5 |  |  | Cl=0 at alpha= | -3.5408 | deg
|  |  |  | @ Cl=0.1, Cd= | 0.0068472
|  |  |  | @ Cl=0.4, Cd= | 0.0059866
|  |  |  | @ Cl=0.6, Cd= | 0.0061706
alpha (deg) | Cl | Cd | Cm | Cl/Cd
-10 | -0.4285 | 0.1127 | -0.0079 | -3.8021
-9.5 | -0.4135 | 0.10586 | -0.0112 | -3.9061
-9 | -0.4006 | 0.09867 | -0.0149 | -4.06
-8.5 | -0.3891 | 0.09136 | -0.0189 | -4.259
-8 | -0.3896 | 0.08212 | -0.0248 | -4.7443
-7.5 | -0.378 | 0.07551 | -0.0291 | -5.006
-7 | -0.3609 | 0.06815 | -0.0377 | -5.2957
-6.5 | -0.3289 | 0.05947 | -0.0497 | -5.5305
-6 | -0.292 | 0.04822 | -0.064 | -6.0556
-5.5 | -0.2424 | 0.03912 | -0.0732 | -6.1963
-5 | -0.185 | 0.03165 | -0.0788 | -5.8452
-4.5 | -0.1247 | 0.02315 | -0.0833 | -5.3866
-4 | -0.0608 | 0.01524 | -0.0861 | -3.9895
-3.5 | 0.0054 | 0.00796 | -0.0885 | 0.67839
-3 | 0.0795 | 0.00695 | -0.0881 | 11.4388
-2.5 | 0.1533 | 0.00658 | -0.0879 | 23.2979
-2 | 0.2264 | 0.00644 | -0.0878 | 35.1553
-1.5 | 0.2988 | 0.00627 | -0.088 | 47.6555
-1 | 0.3707 | 0.00604 | -0.0884 | 61.3742
-0.5 | 0.4421 | 0.00591 | -0.0889 | 74.8054
0 | 0.5133 | 0.00586 | -0.0895 | 87.5939
0.5 | 0.5838 | 0.00598 | -0.0901 | 97.6254
1 | 0.6518 | 0.00678 | -0.0907 | 96.1357
1.5 | 0.7221 | 0.00693 | -0.0914 | 104.1991
2 | 0.7925 | 0.00707 | -0.092 | 112.0934
2.5 | 0.8627 | 0.00729 | -0.0925 | 118.3402
3 | 0.9295 | 0.00824 | -0.0926 | 112.8034
3.5 | 1.0001 | 0.0084 | -0.093 | 119.0595
4 | 1.0718 | 0.00815 | -0.0937 | 131.5092
4.5 | 1.1424 | 0.00785 | -0.0941 | 145.5287
5 | 1.2102 | 0.0079 | -0.0932 | 153.1899
5.5 | 1.2788 | 0.00864 | -0.0924 | 148.0093
6 | 1.3498 | 0.00912 | -0.0916 | 148.0044
6.5 | 1.421 | 0.00964 | -0.0905 | 147.4066
7 | 1.4918 | 0.01024 | -0.0889 | 145.6836
7.5 | 1.5623 | 0.0109 | -0.0868 | 143.3303
8 | 1.6308 | 0.01174 | -0.084 | 138.9097
8.5 | 1.6741 | 0.01448 | -0.0746 | 115.6146

## 137. Re 18M Mach 0.00 (1)
BIGFOIL.COM POLAR EXPORT
goe167
GOE 167 (V.KARMAN PROP.2) |  |  |  | Cl Max: | 1.613 | at alpha= | 12 | deg
JavaFoil+Calcfoil stall+Eppler ext transition |  |  |  | L/D Max: | 86.087 | at alpha= | 9 | deg
Re: | 18000000 |  |  | Cd Min: | 0.01302 | at alpha= | -7 | deg
Mach: | 0 |  |  | Cl=0 at alpha= | -4.1018 | deg
|  |  |  | @ Cl=0.1, Cd= | 0.013652
|  |  |  | @ Cl=0.4, Cd= | 0.013884
|  |  |  | @ Cl=0.6, Cd= | 0.014865
alpha (deg) | Cl | Cd | Cm | Cl/Cd
-18.5 | -0.432 | 0.149 | -0.02 | -2.901
-18 | -0.447 | 0.14207 | -0.02 | -3.143
-17.5 | -0.46 | 0.13841 | -0.02 | -3.327
-17 | -0.474 | 0.1309 | -0.021 | -3.62
-16.5 | -0.486 | 0.12585 | -0.021 | -3.864
-16 | -0.498 | 0.11976 | -0.022 | -4.156
-15.5 | -0.508 | 0.11493 | -0.022 | -4.418
-15 | -0.517 | 0.10888 | -0.023 | -4.745
-14.5 | -0.523 | 0.10412 | -0.023 | -5.024
-14 | -0.528 | 0.09846 | -0.024 | -5.36
-13.5 | -0.53 | 0.0928 | -0.024 | -5.708
-13 | -0.53 | 0.0861 | -0.026 | -6.151
-12.5 | -0.526 | 0.08097 | -0.027 | -6.493
-12 | -0.518 | 0.07694 | -0.028 | -6.738
-11.5 | -0.509 | 0.07194 | -0.03 | -7.076
-11 | -0.491 | 0.06827 | -0.031 | -7.191
-10.5 | -0.469 | 0.06332 | -0.033 | -7.404
-10 | -0.444 | 0.05876 | -0.034 | -7.556
-9.5 | -0.497 | 0.01534 | -0.054 | -32.401
-9 | -0.467 | 0.01354 | -0.056 | -34.461
-8.5 | -0.427 | 0.01351 | -0.057 | -31.628
-8 | -0.386 | 0.01331 | -0.058 | -28.992
-7.5 | -0.342 | 0.01316 | -0.059 | -25.993
-7 | -0.296 | 0.01302 | -0.06 | -22.763
-6.5 | -0.249 | 0.01353 | -0.061 | -18.394
-6 | -0.2 | 0.01347 | -0.062 | -14.817
-5.5 | -0.149 | 0.01311 | -0.063 | -11.346
-5 | -0.097 | 0.0135 | -0.065 | -7.153
-4.5 | -0.043 | 0.01349 | -0.066 | -3.206
-4 | 0.011 | 0.01345 | -0.067 | 0.828
-3.5 | 0.066 | 0.01395 | -0.068 | 4.756
-3 | 0.122 | 0.01346 | -0.069 | 9.091
-2.5 | 0.179 | 0.01348 | -0.07 | 13.276
-2 | 0.236 | 0.01348 | -0.071 | 17.499
-1.5 | 0.293 | 0.01353 | -0.072 | 21.676
-1 | 0.351 | 0.01396 | -0.073 | 25.135
-0.5 | 0.409 | 0.01387 | -0.074 | 29.464
0 | 0.47 | 0.01384 | -0.075 | 33.946
0.5 | 0.528 | 0.01476 | -0.076 | 35.751
1 | 0.586 | 0.01484 | -0.077 | 39.461
1.5 | 0.643 | 0.01494 | -0.078 | 43.08
2 | 0.701 | 0.01498 | -0.079 | 46.824
2.5 | 0.759 | 0.01505 | -0.08 | 50.447
3 | 0.817 | 0.01516 | -0.081 | 53.89
3.5 | 0.875 | 0.01462 | -0.082 | 59.817
4 | 0.933 | 0.01579 | -0.083 | 59.056
4.5 | 0.99 | 0.01609 | -0.084 | 61.539
5 | 1.047 | 0.01637 | -0.085 | 63.993
5.5 | 1.104 | 0.01651 | -0.086 | 66.888
6 | 1.16 | 0.01675 | -0.087 | 69.276
6.5 | 1.216 | 0.01709 | -0.088 | 71.146
7 | 1.271 | 0.01744 | -0.089 | 72.876
7.5 | 1.325 | 0.01763 | -0.09 | 75.154
8 | 1.379 | 0.01811 | -0.091 | 76.142
8.5 | 1.428 | 0.01846 | -0.092 | 77.37
9 | 1.471 | 0.01708 | -0.093 | 86.087
9.5 | 1.509 | 0.01898 | -0.094 | 79.496
10 | 1.542 | 0.02034 | -0.095 | 75.788
10.5 | 1.569 | 0.02103 | -0.096 | 74.607
11 | 1.59 | 0.02179 | -0.097 | 72.986
11.5 | 1.605 | 0.0225 | -0.098 | 71.31
12 | 1.613 | 0.02312 | -0.099 | 69.757
12.5 | 1.613 | 0.02402 | -0.1 | 67.176
13 | 1.607 | 0.02508 | -0.1 | 64.093
13.5 | 1.595 | 0.02585 | -0.101 | 61.694
14 | 1.575 | 0.02674 | -0.102 | 58.927
14.5 | 1.515 | 0.02881 | -0.101 | 52.578
15 | 1.473 | 0.03088 | -0.101 | 47.705
15.5 | 1.425 | 0.03389 | -0.1 | 42.042
16 | 1.377 | 0.03667 | -0.1 | 37.562
16.5 | 1.323 | 0.04119 | -0.1 | 32.126
17 | 1.273 | 0.04426 | -0.1 | 28.769

## 138. Re 18M Mach 0.00 (2)
BIGFOIL.COM POLAR EXPORT
goe167
GOE 167 (V.KARMAN PROP.2) |  |  |  | Cl Max: | 2.0595 | at alpha= | 18.5 | deg
XFOIL ncrit=9 |  |  |  | L/D Max: | 148.682 | at alpha= | 5.5 | deg
Re: | 18000000 |  |  | Cd Min: | 0.06128 | at alpha= | 20 | deg
Mach: | 0 |  |  | Cl=0 at alpha= | -3.6401 | deg
|  |  |  | @ Cl=0.1, Cd= | 0.0060598
|  |  |  | @ Cl=0.4, Cd= | 0.00569
|  |  |  | @ Cl=0.6, Cd= | 0.0065355
alpha (deg) | Cl | Cd | Cm | Cl/Cd
-16.5 | -1.3967 | 0.02584 | -0.0684 | -54.0519
-16 | -1.3679 | 0.02154 | -0.0676 | -63.5051
-15.5 | -1.3273 | 0.01927 | -0.0667 | -68.8791
-15 | -1.2811 | 0.01758 | -0.0661 | -72.8726
-14.5 | -1.2322 | 0.01618 | -0.0657 | -76.1557
-13.5 | -1.1319 | 0.01316 | -0.0655 | -86.0106
-13 | -1.0785 | 0.01217 | -0.0656 | -88.6196
-12 | -0.9684 | 0.01076 | -0.0658 | -90
-11.5 | -0.9131 | 0.00994 | -0.0661 | -91.8612
-11 | -0.8566 | 0.00945 | -0.0663 | -90.6455
-10.5 | -0.8002 | 0.00882 | -0.0666 | -90.7256
-10 | -0.7429 | 0.00841 | -0.0668 | -88.3353
-9 | -0.6277 | 0.00774 | -0.0674 | -81.0982
-8.5 | -0.5696 | 0.00752 | -0.0678 | -75.7447
-8 | -0.5114 | 0.00733 | -0.0681 | -69.7681
-7.5 | -0.4531 | 0.00714 | -0.0685 | -63.4594
-6.5 | -0.3361 | 0.00677 | -0.0693 | -49.6455
-6 | -0.2775 | 0.00654 | -0.0697 | -42.4312
-5.5 | -0.2188 | 0.00643 | -0.0702 | -34.028
-5 | -0.16 | 0.00634 | -0.0706 | -25.2366
-4.5 | -0.1012 | 0.00627 | -0.0711 | -16.1404
-4 | -0.0424 | 0.0062 | -0.0716 | -6.8387
-3.5 | 0.0165 | 0.00614 | -0.0721 | 2.6873
-3 | 0.0753 | 0.00611 | -0.0726 | 12.3241
-2.5 | 0.1343 | 0.00599 | -0.0732 | 22.4207
-2 | 0.1932 | 0.00592 | -0.0738 | 32.6351
-1.5 | 0.2521 | 0.00582 | -0.0744 | 43.3162
-1 | 0.311 | 0.00573 | -0.075 | 54.2757
-0.5 | 0.3699 | 0.00569 | -0.0757 | 65.0088
0 | 0.4287 | 0.00569 | -0.0763 | 75.3427
0.5 | 0.4872 | 0.00581 | -0.077 | 83.8554
1 | 0.545 | 0.00626 | -0.0777 | 87.0607
1.5 | 0.6029 | 0.00655 | -0.0784 | 92.0458
2 | 0.6611 | 0.00668 | -0.079 | 98.9671
2.5 | 0.7193 | 0.00676 | -0.0797 | 106.4053
3 | 0.7771 | 0.00697 | -0.0803 | 111.4921
3.5 | 0.8332 | 0.00772 | -0.0809 | 107.9275
4 | 0.8915 | 0.0074 | -0.082 | 120.473
4.5 | 0.9492 | 0.00719 | -0.0829 | 132.0167
5 | 1.0031 | 0.00689 | -0.0828 | 145.5878
5.5 | 1.0601 | 0.00713 | -0.0834 | 148.6816
6 | 1.1156 | 0.00769 | -0.0838 | 145.0715
6.5 | 1.1717 | 0.00801 | -0.0843 | 146.2797
7 | 1.2276 | 0.00831 | -0.0848 | 147.7256
7.5 | 1.283 | 0.00867 | -0.0852 | 147.9815
8.5 | 1.3926 | 0.00938 | -0.086 | 148.4648
9 | 1.4464 | 0.00981 | -0.0862 | 147.4414
10 | 1.5523 | 0.01069 | -0.0865 | 145.2105
10.5 | 1.6043 | 0.01116 | -0.0866 | 143.7545
11 | 1.6552 | 0.01169 | -0.0864 | 141.5911
11.5 | 1.7045 | 0.01231 | -0.0861 | 138.4647
12 | 1.7528 | 0.01295 | -0.0856 | 135.3514
12.5 | 1.8003 | 0.01358 | -0.085 | 132.57
13 | 1.8462 | 0.01425 | -0.0842 | 129.5579
13.5 | 1.8901 | 0.01497 | -0.0832 | 126.2592
14 | 1.9315 | 0.01577 | -0.0817 | 122.4794
14.5 | 1.9686 | 0.01665 | -0.0795 | 118.2342
15 | 1.9992 | 0.01769 | -0.0763 | 113.013
15.5 | 2.0121 | 0.01914 | -0.0701 | 105.1254
16 | 2.0251 | 0.02112 | -0.0653 | 95.8854
16.5 | 2.0363 | 0.02379 | -0.0616 | 85.5948
18.5 | 2.0595 | 0.04111 | -0.0561 | 50.0973
19 | 2.0537 | 0.04726 | -0.0558 | 43.4554
19.5 | 2.043 | 0.05412 | -0.0558 | 37.7494
20 | 2.0312 | 0.06128 | -0.0561 | 33.1462

## 139. Re 18M Mach 0.10 (1)
BIGFOIL.COM POLAR EXPORT
goe167
GOE 167 (V.KARMAN PROP.2) |  |  |  | Cl Max: | 1.609 | at alpha= | 12 | deg
JavaFoil+Calcfoil stall+Eppler ext transition |  |  |  | L/D Max: | 86.61 | at alpha= | 9 | deg
Re: | 18000000 |  |  | Cd Min: | 0.01304 | at alpha= | -5.5 | deg
Mach: | 0.1 |  |  | Cl=0 at alpha= | -4.1018 | deg
|  |  |  | @ Cl=0.1, Cd= | 0.013644
|  |  |  | @ Cl=0.4, Cd= | 0.013813
|  |  |  | @ Cl=0.6, Cd= | 0.014872
alpha (deg) | Cl | Cd | Cm | Cl/Cd
-18 | -0.407 | 0.14369 | -0.02 | -2.833
-17.5 | -0.424 | 0.13632 | -0.021 | -3.107
-17 | -0.439 | 0.13191 | -0.021 | -3.331
-16.5 | -0.455 | 0.12551 | -0.021 | -3.623
-16 | -0.469 | 0.11918 | -0.022 | -3.936
-15.5 | -0.482 | 0.116 | -0.022 | -4.154
-15 | -0.493 | 0.11013 | -0.023 | -4.479
-14.5 | -0.503 | 0.10533 | -0.023 | -4.774
-14 | -0.51 | 0.09942 | -0.024 | -5.13
-13.5 | -0.515 | 0.0935 | -0.024 | -5.505
-13 | -0.517 | 0.08664 | -0.026 | -5.968
-12.5 | -0.516 | 0.082 | -0.027 | -6.289
-12 | -0.51 | 0.07768 | -0.028 | -6.572
-11.5 | -0.502 | 0.0735 | -0.029 | -6.826
-11 | -0.485 | 0.06996 | -0.029 | -6.933
-10.5 | -0.464 | 0.06524 | -0.031 | -7.109
-10 | -0.441 | 0.05972 | -0.034 | -7.38
-9.5 | -0.414 | 0.0559 | -0.035 | -7.412
-9 | -0.465 | 0.0137 | -0.056 | -33.961
-8.5 | -0.427 | 0.01349 | -0.057 | -31.636
-8 | -0.386 | 0.0133 | -0.059 | -29.006
-7.5 | -0.342 | 0.01312 | -0.06 | -26.09
-7 | -0.297 | 0.01311 | -0.061 | -22.642
-6.5 | -0.249 | 0.0135 | -0.062 | -18.473
-6 | -0.2 | 0.01312 | -0.063 | -15.247
-5.5 | -0.149 | 0.01304 | -0.064 | -11.441
-5 | -0.097 | 0.01352 | -0.065 | -7.168
-4.5 | -0.043 | 0.01349 | -0.066 | -3.219
-4 | 0.011 | 0.01343 | -0.067 | 0.832
-3.5 | 0.067 | 0.01395 | -0.068 | 4.778
-3 | 0.123 | 0.01343 | -0.069 | 9.151
-2.5 | 0.18 | 0.01349 | -0.07 | 13.319
-2 | 0.237 | 0.0135 | -0.071 | 17.565
-1.5 | 0.295 | 0.01348 | -0.072 | 21.864
-1 | 0.353 | 0.01391 | -0.073 | 25.343
-0.5 | 0.411 | 0.01379 | -0.074 | 29.786
0 | 0.472 | 0.01387 | -0.075 | 34.055
0.5 | 0.53 | 0.01474 | -0.076 | 35.986
1 | 0.589 | 0.01487 | -0.077 | 39.576
1.5 | 0.647 | 0.01488 | -0.079 | 43.467
2 | 0.705 | 0.01501 | -0.08 | 46.97
2.5 | 0.763 | 0.01507 | -0.081 | 50.638
3 | 0.821 | 0.01519 | -0.082 | 54.049
3.5 | 0.879 | 0.01465 | -0.083 | 60.016
4 | 0.937 | 0.01586 | -0.084 | 59.105
4.5 | 0.995 | 0.01611 | -0.085 | 61.762
5 | 1.053 | 0.01637 | -0.086 | 64.284
5.5 | 1.109 | 0.0149 | -0.087 | 74.458
6 | 1.166 | 0.01682 | -0.088 | 69.29
6.5 | 1.222 | 0.01711 | -0.089 | 71.381
7 | 1.277 | 0.0175 | -0.09 | 72.947
7.5 | 1.331 | 0.01774 | -0.091 | 75.062
8 | 1.385 | 0.01818 | -0.092 | 76.165
8.5 | 1.434 | 0.01855 | -0.093 | 77.313
9 | 1.477 | 0.01705 | -0.094 | 86.61
9.5 | 1.514 | 0.01973 | -0.095 | 76.718
10 | 1.546 | 0.0205 | -0.095 | 75.429
10.5 | 1.572 | 0.02122 | -0.096 | 74.094
11 | 1.591 | 0.02195 | -0.097 | 72.488
11.5 | 1.604 | 0.02274 | -0.098 | 70.534
12 | 1.609 | 0.02333 | -0.099 | 68.97
12.5 | 1.606 | 0.02429 | -0.1 | 66.135
13 | 1.596 | 0.02514 | -0.101 | 63.5
13.5 | 1.579 | 0.02614 | -0.102 | 60.403
14 | 1.555 | 0.02706 | -0.103 | 57.46
14.5 | 1.484 | 0.02963 | -0.101 | 50.066
15 | 1.436 | 0.03201 | -0.101 | 44.86
15.5 | 1.379 | 0.03623 | -0.1 | 38.07
16 | 1.324 | 0.03972 | -0.1 | 33.336
16.5 | 1.265 | 0.04459 | -0.099 | 28.378
17 | 1.213 | 0.04676 | -0.1 | 25.936

## 140. Re 18M Mach 0.10 (2)
BIGFOIL.COM POLAR EXPORT
goe167
GOE 167 (V.KARMAN PROP.2) |  |  |  | Cl Max: | 2.0498 | at alpha= | 18 | deg
XFOIL ncrit=9 |  |  |  | L/D Max: | 148.607 | at alpha= | 5.5 | deg
Re: | 18000000 |  |  | Cd Min: | 0.23719 | at alpha= | -19.5 | deg
Mach: | 0.1 |  |  | Cl=0 at alpha= | -3.6372 | deg
|  |  |  | @ Cl=0.1, Cd= | 0.0060665
|  |  |  | @ Cl=0.4, Cd= | 0.00569
|  |  |  | @ Cl=0.6, Cd= | 0.006529
alpha (deg) | Cl | Cd | Cm | Cl/Cd
-19.5 | -0.7176 | 0.23719 | 0.0634 | -3.0254
-19 | -0.7106 | 0.2247 | 0.0575 | -3.1624
-18.5 | -0.6946 | 0.21795 | 0.0533 | -3.187
-18 | -0.6873 | 0.20705 | 0.0478 | -3.3195
-17.5 | -0.6827 | 0.19611 | 0.0422 | -3.4812
-17 | -0.6703 | 0.19006 | 0.0393 | -3.5268
-16.5 | -0.6549 | 0.18375 | 0.0354 | -3.5641
-14.5 | -1.236 | 0.02063 | -0.0694 | -59.9127
-14 | -1.1917 | 0.01788 | -0.0689 | -66.6499
-13.5 | -1.143 | 0.01567 | -0.0686 | -72.9419
-13 | -1.0921 | 0.01366 | -0.0684 | -79.9488
-12.5 | -1.038 | 0.01231 | -0.0683 | -84.3217
-12 | -0.9817 | 0.01153 | -0.0682 | -85.1431
-11.5 | -0.9252 | 0.01067 | -0.0682 | -86.7104
-11 | -0.8684 | 0.00979 | -0.0683 | -88.7028
-10.5 | -0.8106 | 0.00924 | -0.0683 | -87.7273
-10 | -0.7527 | 0.00859 | -0.0685 | -87.6251
-9.5 | -0.6941 | 0.00823 | -0.0686 | -84.3378
-9 | -0.6355 | 0.00784 | -0.0688 | -81.0587
-8.5 | -0.5765 | 0.0076 | -0.069 | -75.8553
-8 | -0.5174 | 0.0074 | -0.0692 | -69.9189
-7 | -0.399 | 0.00701 | -0.0697 | -56.9187
-6.5 | -0.3398 | 0.00684 | -0.0701 | -49.6784
-6 | -0.2805 | 0.00657 | -0.0704 | -42.6941
-5.5 | -0.2212 | 0.00645 | -0.0708 | -34.2946
-5 | -0.1618 | 0.00636 | -0.0712 | -25.4403
-4.5 | -0.1025 | 0.00628 | -0.0717 | -16.3217
-4 | -0.0431 | 0.00621 | -0.0721 | -6.9404
-3.5 | 0.0163 | 0.00615 | -0.0726 | 2.6504
-3 | 0.0756 | 0.00612 | -0.0731 | 12.3529
-2.5 | 0.1349 | 0.00599 | -0.0737 | 22.5209
-2 | 0.1942 | 0.00592 | -0.0742 | 32.8041
-1.5 | 0.2536 | 0.00583 | -0.0748 | 43.4991
-1 | 0.3129 | 0.00574 | -0.0755 | 54.5122
-0.5 | 0.3722 | 0.00569 | -0.0761 | 65.413
0 | 0.4314 | 0.00569 | -0.0767 | 75.8172
0.5 | 0.4902 | 0.00582 | -0.0774 | 84.2268
1 | 0.5483 | 0.00629 | -0.0781 | 87.1701
1.5 | 0.6067 | 0.00656 | -0.0788 | 92.4848
2 | 0.6652 | 0.00669 | -0.0794 | 99.432
2.5 | 0.7238 | 0.00677 | -0.0801 | 106.9129
3 | 0.782 | 0.00698 | -0.0807 | 112.0344
3.5 | 0.8384 | 0.00773 | -0.0813 | 108.4605
4 | 0.8971 | 0.00742 | -0.0824 | 120.903
4.5 | 0.9553 | 0.00721 | -0.0833 | 132.4965
5 | 1.0096 | 0.00691 | -0.0832 | 146.1071
5.5 | 1.067 | 0.00718 | -0.0838 | 148.6072
6 | 1.1229 | 0.00773 | -0.0841 | 145.2652
6.5 | 1.1795 | 0.00805 | -0.0846 | 146.5217
7 | 1.2359 | 0.00836 | -0.085 | 147.8349
7.5 | 1.2917 | 0.00872 | -0.0854 | 148.1307
8 | 1.3473 | 0.00908 | -0.0857 | 148.3811
8.5 | 1.4024 | 0.00945 | -0.086 | 148.4021
9 | 1.4566 | 0.0099 | -0.0862 | 147.1313
10 | 1.5637 | 0.0108 | -0.0863 | 144.787
10.5 | 1.6161 | 0.01129 | -0.0863 | 143.1444
11 | 1.6672 | 0.01187 | -0.086 | 140.4549
11.5 | 1.7169 | 0.01252 | -0.0855 | 137.1326
12.5 | 1.8134 | 0.01382 | -0.0841 | 131.2156
13 | 1.8593 | 0.01453 | -0.083 | 127.9628
13.5 | 1.903 | 0.0153 | -0.0816 | 124.3791
14 | 1.9431 | 0.01618 | -0.0797 | 120.0927
14.5 | 1.977 | 0.01719 | -0.0767 | 115.0087
15 | 1.9978 | 0.01847 | -0.0715 | 108.1646
15.5 | 2.0088 | 0.02034 | -0.0657 | 98.7611
16 | 2.0218 | 0.02277 | -0.0615 | 88.7923
16.5 | 2.0317 | 0.02604 | -0.0585 | 78.0223
17.5 | 2.0489 | 0.03435 | -0.0557 | 59.6477
18 | 2.0498 | 0.03968 | -0.0549 | 51.6583
19.5 | 2.0212 | 0.0601 | -0.0547 | 33.6306
20 | 2.0063 | 0.06782 | -0.0553 | 29.5827

## 141. Re 18M Mach 0.25 (1)
BIGFOIL.COM POLAR EXPORT
goe167
GOE 167 (V.KARMAN PROP.2) |  |  |  | Cl Max: | 1.588 | at alpha= | 11 | deg
JavaFoil+Calcfoil stall+Eppler ext transition |  |  |  | L/D Max: | 87.683 | at alpha= | 8.5 | deg
Re: | 18000000 |  |  | Cd Min: | 0.01309 | at alpha= | -5.5 | deg
Mach: | 0.25 |  |  | Cl=0 at alpha= | -4.1 | deg
|  |  |  | @ Cl=0.1, Cd= | 0.013482
|  |  |  | @ Cl=0.4, Cd= | 0.014136
|  |  |  | @ Cl=0.6, Cd= | 0.014844
alpha (deg) | Cl | Cd | Cm | Cl/Cd
-16.5 | -0.089 | 0.13019 | -0.023 | -0.683
-16 | -0.181 | 0.12441 | -0.023 | -1.453
-15.5 | -0.233 | 0.11753 | -0.024 | -1.983
-15 | -0.278 | 0.11298 | -0.024 | -2.457
-14.5 | -0.317 | 0.10791 | -0.024 | -2.939
-14 | -0.352 | 0.10282 | -0.025 | -3.428
-13.5 | -0.383 | 0.09551 | -0.026 | -4.011
-13 | -0.409 | 0.09045 | -0.026 | -4.517
-12.5 | -0.429 | 0.08386 | -0.028 | -5.118
-12 | -0.444 | 0.07771 | -0.029 | -5.709
-11.5 | -0.451 | 0.07443 | -0.029 | -6.061
-11 | -0.446 | 0.07105 | -0.03 | -6.282
-10.5 | -0.432 | 0.06859 | -0.029 | -6.297
-10 | -0.414 | 0.06506 | -0.03 | -6.367
-9.5 | -0.394 | 0.06104 | -0.031 | -6.455
-9 | -0.371 | 0.05656 | -0.034 | -6.563
-8.5 | -0.345 | 0.05215 | -0.037 | -6.625
-8 | -0.382 | 0.01335 | -0.06 | -28.592
-7.5 | -0.341 | 0.01326 | -0.061 | -25.731
-7 | -0.298 | 0.0131 | -0.062 | -22.721
-6.5 | -0.251 | 0.0135 | -0.063 | -18.611
-6 | -0.202 | 0.01345 | -0.064 | -15.046
-5.5 | -0.151 | 0.01309 | -0.066 | -11.571
-5 | -0.099 | 0.01354 | -0.067 | -7.288
-4.5 | -0.044 | 0.01352 | -0.068 | -3.276
-4 | 0.011 | 0.01348 | -0.069 | 0.847
-3.5 | 0.068 | 0.01351 | -0.07 | 5.049
-3 | 0.126 | 0.01346 | -0.071 | 9.352
-2.5 | 0.184 | 0.01348 | -0.072 | 13.671
-2 | 0.243 | 0.0135 | -0.073 | 18.019
-1.5 | 0.303 | 0.01351 | -0.074 | 22.403
-1 | 0.362 | 0.01463 | -0.075 | 24.748
-0.5 | 0.422 | 0.01385 | -0.076 | 30.47
0 | 0.485 | 0.01382 | -0.077 | 35.111
0.5 | 0.545 | 0.0139 | -0.079 | 39.208
1 | 0.605 | 0.01493 | -0.08 | 40.504
1.5 | 0.664 | 0.01502 | -0.081 | 44.228
2 | 0.724 | 0.01514 | -0.082 | 47.811
2.5 | 0.784 | 0.01517 | -0.083 | 51.671
3 | 0.843 | 0.0153 | -0.084 | 55.125
3.5 | 0.903 | 0.01475 | -0.085 | 61.206
4 | 0.963 | 0.01608 | -0.086 | 59.865
4.5 | 1.022 | 0.01636 | -0.087 | 62.493
5 | 1.081 | 0.01663 | -0.088 | 65.011
5.5 | 1.139 | 0.01503 | -0.089 | 75.757
6 | 1.196 | 0.01712 | -0.09 | 69.867
6.5 | 1.253 | 0.01744 | -0.091 | 71.872
7 | 1.309 | 0.01781 | -0.092 | 73.532
7.5 | 1.365 | 0.01813 | -0.093 | 75.295
8 | 1.419 | 0.01866 | -0.094 | 76.035
8.5 | 1.468 | 0.01674 | -0.095 | 87.683
9 | 1.507 | 0.01743 | -0.096 | 86.472
9.5 | 1.54 | 0.02065 | -0.097 | 74.583
10 | 1.566 | 0.02142 | -0.098 | 73.108
10.5 | 1.582 | 0.02222 | -0.099 | 71.19
11 | 1.588 | 0.02315 | -0.1 | 68.618
11.5 | 1.583 | 0.0242 | -0.101 | 65.443
12 | 1.566 | 0.0251 | -0.102 | 62.416
12.5 | 1.537 | 0.02632 | -0.103 | 58.389
13 | 1.462 | 0.02818 | -0.101 | 51.886
13.5 | 1.389 | 0.03137 | -0.101 | 44.285
14 | 1.317 | 0.0332 | -0.101 | 39.658
14.5 | 1.229 | 0.03665 | -0.101 | 33.527
15 | 1.13 | 0.04145 | -0.1 | 27.264
15.5 | 1.025 | 0.04732 | -0.099 | 21.663
16 | 0.895 | 0.06548 | -0.095 | 13.671

## 142. Re 18M Mach 0.25 (2)
BIGFOIL.COM POLAR EXPORT
goe167
GOE 167 (V.KARMAN PROP.2) |  |  |  | Cl Max: | 1.9881 | at alpha= | 15.5 | deg
XFOIL ncrit=9 |  |  |  | L/D Max: | 148.736 | at alpha= | 7 | deg
Re: | 18000000 |  |  | Cd Min: | 0.1681 | at alpha= | -15 | deg
Mach: | 0.25 |  |  | Cl=0 at alpha= | -3.619 | deg
|  |  |  | @ Cl=0.1, Cd= | 0.0061211
|  |  |  | @ Cl=0.4, Cd= | 0.005705
|  |  |  | @ Cl=0.6, Cd= | 0.0065047
alpha (deg) | Cl | Cd | Cm | Cl/Cd
-15 | -0.6082 | 0.1681 | 0.0253 | -3.6181
-14.5 | -0.5943 | 0.16129 | 0.0217 | -3.6847
-14 | -0.5992 | 0.1494 | 0.0161 | -4.0107
-13.5 | -0.5873 | 0.14247 | 0.0126 | -4.1223
-13 | -0.5748 | 0.13581 | 0.0094 | -4.2324
-12.5 | -0.5631 | 0.12902 | 0.0061 | -4.3644
-12 | -0.553 | 0.12201 | 0.0027 | -4.5324
-11.5 | -0.5783 | 0.10738 | -0.0052 | -5.3855
-11 | -0.5701 | 0.10032 | -0.0091 | -5.6828
-10.5 | -0.5627 | 0.09319 | -0.0132 | -6.0382
-10 | -0.8072 | 0.01165 | -0.0783 | -69.2876
-9.5 | -0.7455 | 0.00986 | -0.0776 | -75.6085
-9 | -0.6821 | 0.00877 | -0.0769 | -77.7765
-8.5 | -0.6175 | 0.00821 | -0.0763 | -75.2132
-8 | -0.553 | 0.00791 | -0.0757 | -69.9115
-7.5 | -0.4887 | 0.00764 | -0.0752 | -63.966
-7 | -0.4248 | 0.00742 | -0.0749 | -57.2507
-6.5 | -0.3612 | 0.00722 | -0.0747 | -50.0277
-6 | -0.2981 | 0.00687 | -0.0746 | -43.3916
-5.5 | -0.2351 | 0.0066 | -0.0746 | -35.6212
-5 | -0.1723 | 0.00645 | -0.0747 | -26.7132
-4.5 | -0.1097 | 0.00636 | -0.0749 | -17.2484
-4 | -0.0474 | 0.00626 | -0.0751 | -7.5719
-3.5 | 0.0148 | 0.00621 | -0.0754 | 2.3833
-3 | 0.0767 | 0.00617 | -0.0758 | 12.4311
-2.5 | 0.1386 | 0.00604 | -0.0762 | 22.947
-2 | 0.2002 | 0.00597 | -0.0767 | 33.5343
-1.5 | 0.2619 | 0.00586 | -0.0772 | 44.6928
-1 | 0.3234 | 0.00577 | -0.0778 | 56.0485
-0.5 | 0.3848 | 0.00571 | -0.0784 | 67.3905
0 | 0.4462 | 0.00569 | -0.0791 | 78.4183
0.5 | 0.5071 | 0.00582 | -0.0797 | 87.1306
1 | 0.5669 | 0.00639 | -0.0804 | 88.7167
1.5 | 0.6275 | 0.0066 | -0.0811 | 95.0758
2 | 0.6881 | 0.00674 | -0.0818 | 102.092
2.5 | 0.7488 | 0.00686 | -0.0824 | 109.1545
3 | 0.8076 | 0.00756 | -0.0829 | 106.8254
3.5 | 0.8675 | 0.00783 | -0.0835 | 110.7918
4 | 0.9286 | 0.00752 | -0.0845 | 123.484
4.5 | 0.989 | 0.0073 | -0.0854 | 135.4795
5 | 1.0456 | 0.00706 | -0.0852 | 148.102
5.5 | 1.1044 | 0.00758 | -0.0855 | 145.6992
6 | 1.1638 | 0.00793 | -0.0858 | 146.7591
6.5 | 1.223 | 0.00827 | -0.0861 | 147.8839
7 | 1.2821 | 0.00862 | -0.0863 | 148.7355
7.5 | 1.3407 | 0.00903 | -0.0864 | 148.4718
8 | 1.3991 | 0.00942 | -0.0864 | 148.5244
8.5 | 1.4569 | 0.00988 | -0.0862 | 147.4595
9 | 1.5139 | 0.01039 | -0.0859 | 145.7074
9.5 | 1.5708 | 0.01089 | -0.0855 | 144.2424
10 | 1.6266 | 0.01146 | -0.0849 | 141.9372
10.5 | 1.6809 | 0.01213 | -0.084 | 138.5738
11 | 1.7336 | 0.01288 | -0.0827 | 134.5963
11.5 | 1.7854 | 0.01362 | -0.0813 | 131.0866
12 | 1.8351 | 0.01444 | -0.0795 | 127.0845
12.5 | 1.8814 | 0.01538 | -0.0771 | 122.3277
13 | 1.9216 | 0.01647 | -0.0737 | 116.6727
13.5 | 1.9525 | 0.01779 | -0.0689 | 109.7527
14 | 1.9628 | 0.01973 | -0.0614 | 99.483
14.5 | 1.9762 | 0.0225 | -0.0565 | 87.8311
15 | 1.9853 | 0.02646 | -0.0531 | 75.0302
15.5 | 1.9881 | 0.03179 | -0.0513 | 62.5385
16 | 1.9862 | 0.03796 | -0.0502 | 52.3235
16.5 | 1.9783 | 0.04488 | -0.0495 | 44.0798
17 | 1.9635 | 0.05258 | -0.0491 | 37.3431
17.5 | 1.9449 | 0.06094 | -0.0491 | 31.915
18 | 1.9248 | 0.06962 | -0.0496 | 27.6472
18.5 | 1.9015 | 0.07899 | -0.0506 | 24.0727
19 | 1.8762 | 0.08887 | -0.0522 | 21.1117
19.5 | 1.8491 | 0.09919 | -0.0544 | 18.642
20 | 1.8241 | 0.10956 | -0.0571 | 16.6493

## 143. Re 18M Mach 0.50 (1)
BIGFOIL.COM POLAR EXPORT
goe167
GOE 167 (V.KARMAN PROP.2) |  |  |  | Cl Max: | 1.585 | at alpha= | 8.5 | deg
JavaFoil+Calcfoil stall+Eppler ext transition |  |  |  | L/D Max: | 83.882 | at alpha= | 8 | deg
Re: | 18000000 |  |  | Cd Min: | 0.01321 | at alpha= | -6.5 | deg
Mach: | 0.5 |  |  | Cl=0 at alpha= | -4.12 | deg
|  |  |  | @ Cl=0.1, Cd= | 0.013658
|  |  |  | @ Cl=0.4, Cd= | 0.014758
|  |  |  | @ Cl=0.6, Cd= | 0.015004
alpha (deg) | Cl | Cd | Cm | Cl/Cd
-20 | -0.796 | 0.15266 | -0.025 | -5.212
-19.5 | -0.773 | 0.14203 | -0.026 | -5.445
-19 | -0.748 | 0.14163 | -0.026 | -5.282
-18.5 | -0.725 | 0.13208 | -0.027 | -5.492
-18 | -0.701 | 0.12775 | -0.027 | -5.489
-17.5 | -0.677 | 0.12449 | -0.027 | -5.435
-17 | -0.652 | 0.1204 | -0.028 | -5.415
-16.5 | -0.627 | 0.11679 | -0.028 | -5.368
-16 | -0.601 | 0.11842 | -0.027 | -5.075
-15.5 | -0.577 | 0.11362 | -0.027 | -5.076
-15 | -0.553 | 0.11102 | -0.028 | -4.977
-14.5 | -0.528 | 0.10561 | -0.028 | -5.001
-14 | -0.504 | 0.1022 | -0.029 | -4.929
-13.5 | -0.479 | 0.09946 | -0.03 | -4.817
-13 | -0.454 | 0.09513 | -0.03 | -4.777
-12.5 | -0.43 | 0.0873 | -0.031 | -4.924
-12 | -0.405 | 0.08935 | -0.031 | -4.531
-11.5 | -0.38 | 0.0829 | -0.032 | -4.584
-11 | -0.355 | 0.0774 | -0.033 | -4.588
-10.5 | -0.33 | 0.07283 | -0.033 | -4.533
-10 | -0.305 | 0.0681 | -0.034 | -4.478
-9.5 | -0.28 | 0.06433 | -0.035 | -4.348
-9 | -0.255 | 0.05966 | -0.037 | -4.269
-8.5 | -0.23 | 0.05579 | -0.038 | -4.115
-8 | -0.205 | 0.0518 | -0.041 | -3.949
-7.5 | -0.18 | 0.04734 | -0.044 | -3.794
-7 | -0.186 | 0.01339 | -0.07 | -13.86
-6.5 | -0.154 | 0.01321 | -0.071 | -11.653
-6 | -0.122 | 0.01366 | -0.072 | -8.933
-5.5 | -0.136 | 0.01376 | -0.073 | -9.909
-5 | -0.08 | 0.04316 | -0.039 | -1.845
-4.5 | -0.038 | 0.03855 | -0.048 | -0.984
-4 | 0.012 | 0.01367 | -0.077 | 0.89
-3.5 | 0.074 | 0.01367 | -0.078 | 5.405
-3 | 0.138 | 0.01364 | -0.079 | 10.104
-2.5 | 0.203 | 0.01366 | -0.081 | 14.881
-2 | 0.269 | 0.01411 | -0.082 | 19.09
-1.5 | 0.336 | 0.01364 | -0.083 | 24.656
-1 | 0.403 | 0.01481 | -0.084 | 27.232
-0.5 | 0.471 | 0.014 | -0.085 | 33.617
0 | 0.542 | 0.01406 | -0.087 | 38.527
0.5 | 0.609 | 0.01515 | -0.088 | 40.182
1 | 0.675 | 0.01528 | -0.089 | 44.19
1.5 | 0.742 | 0.01543 | -0.09 | 48.088
2 | 0.808 | 0.01555 | -0.091 | 52.002
2.5 | 0.875 | 0.01537 | -0.093 | 56.915
3 | 0.941 | 0.01587 | -0.094 | 59.305
3.5 | 1.007 | 0.01651 | -0.095 | 61.023
4 | 1.073 | 0.01707 | -0.096 | 62.88
4.5 | 1.139 | 0.01564 | -0.097 | 72.867
5 | 1.204 | 0.01798 | -0.099 | 66.957
5.5 | 1.266 | 0.01827 | -0.1 | 69.33
6 | 1.328 | 0.01659 | -0.101 | 80.029
6.5 | 1.388 | 0.0194 | -0.102 | 71.511
7 | 1.445 | 0.01989 | -0.103 | 72.65
7.5 | 1.5 | 0.02074 | -0.104 | 72.331
8 | 1.551 | 0.01849 | -0.105 | 83.882
8.5 | 1.585 | 0.01916 | -0.107 | 82.715
9 | 1.576 | 0.02458 | -0.108 | 64.141
9.5 | 1.467 | 0.02679 | -0.106 | 54.752
10 | 0.894 | 0.03509 | -0.103 | 25.469
10.5 | 0.913 | 0.03982 | -0.102 | 22.936
11 | 0.923 | 0.04836 | -0.1 | 19.09
11.5 | 0.965 | 0.04376 | -0.102 | 22.041
12 | 0.879 | 0.09142 | -0.067 | 9.611
12.5 | 0.902 | 0.0914 | -0.063 | 9.865
13 | 0.932 | 0.09647 | -0.067 | 9.666
13.5 | 1.088 | 0.04982 | -0.106 | 21.836

## 144. Re 18M Mach 0.50 (2)
BIGFOIL.COM POLAR EXPORT
goe167
GOE 167 (V.KARMAN PROP.2) |  |  |  | Cl Max: | 1.7295 | at alpha= | 9 | deg
XFOIL ncrit=9 |  |  |  | L/D Max: | 156.121 | at alpha= | 5 | deg
Re: | 18000000 |  |  | Cd Min: | 0.28134 | at alpha= | -20 | deg
Mach: | 0.5 |  |  | Cl=0 at alpha= | -3.5321 | deg
|  |  |  | @ Cl=0.1, Cd= | 0.0066088
|  |  |  | @ Cl=0.4, Cd= | 0.0059226
|  |  |  | @ Cl=0.6, Cd= | 0.00616
alpha (deg) | Cl | Cd | Cm | Cl/Cd
-20 | -0.7969 | 0.28134 | 0.0832 | -2.8325
-19.5 | -0.7738 | 0.27146 | 0.0775 | -2.8505
-19 | -0.7505 | 0.26259 | 0.0721 | -2.8581
-18.5 | -0.7273 | 0.25411 | 0.0667 | -2.8621
-18 | -0.7065 | 0.24699 | 0.0627 | -2.8604
-17.5 | -0.6827 | 0.23918 | 0.0575 | -2.8543
-17 | -0.6597 | 0.23072 | 0.0523 | -2.8593
-16.5 | -0.6378 | 0.2218 | 0.0471 | -2.8756
-16 | -0.3922 | 0.16974 | 0.0067 | -2.3106
-15.5 | -0.3797 | 0.16449 | 0.0038 | -2.3083
-14.5 | -0.364 | 0.15273 | -0.0018 | -2.3833
-14 | -0.3548 | 0.14803 | -0.0041 | -2.3968
-13.5 | -0.3507 | 0.14503 | -0.0056 | -2.4181
-13 | -0.3507 | 0.13765 | -0.0087 | -2.5478
-12.5 | -0.3386 | 0.13165 | -0.0114 | -2.572
-12 | -0.4778 | 0.14431 | 0.0071 | -3.3109
-11.5 | -0.463 | 0.13665 | 0.0035 | -3.3882
-11 | -0.4489 | 0.12904 | 0 | -3.4788
-10.5 | -0.4368 | 0.12115 | -0.0037 | -3.6054
-10 | -0.4317 | 0.11206 | -0.0082 | -3.8524
-9.5 | -0.4168 | 0.10521 | -0.0115 | -3.9616
-9 | -0.4039 | 0.09807 | -0.0152 | -4.1185
-8.5 | -0.3931 | 0.09065 | -0.0193 | -4.3365
-8 | -0.3941 | 0.08139 | -0.0253 | -4.8421
-7.5 | -0.3832 | 0.07486 | -0.0296 | -5.1189
-7 | -0.3637 | 0.06736 | -0.0388 | -5.3993
-6.5 | -0.3309 | 0.05865 | -0.0509 | -5.6419
-6 | -0.2952 | 0.04644 | -0.0662 | -6.3566
-5.5 | -0.2439 | 0.03799 | -0.0743 | -6.4201
-5 | -0.1859 | 0.03079 | -0.0794 | -6.0377
-4.5 | -0.1271 | 0.02111 | -0.0843 | -6.0208
-4 | -0.0671 | 0.01051 | -0.0882 | -6.3844
-3.5 | 0.0046 | 0.00737 | -0.0887 | 0.62415
-3 | 0.0793 | 0.00669 | -0.0882 | 11.8535
-2.5 | 0.1532 | 0.0064 | -0.088 | 23.9375
-2 | 0.2265 | 0.00626 | -0.0879 | 36.1821
-1.5 | 0.2989 | 0.00612 | -0.0881 | 48.8399
-1 | 0.3707 | 0.00598 | -0.0884 | 61.99
-0.5 | 0.4422 | 0.00584 | -0.0889 | 75.7192
0 | 0.5134 | 0.00578 | -0.0895 | 88.8235
0.5 | 0.5836 | 0.00599 | -0.0901 | 97.429
1 | 0.6521 | 0.0067 | -0.0908 | 97.3284
1.5 | 0.7225 | 0.00682 | -0.0914 | 105.9384
2 | 0.7929 | 0.00696 | -0.092 | 113.9224
2.5 | 0.8609 | 0.00768 | -0.0924 | 112.0964
3 | 0.9302 | 0.00812 | -0.0927 | 114.5567
3.5 | 1.0009 | 0.00826 | -0.0931 | 121.1743
4 | 1.0727 | 0.00808 | -0.0938 | 132.7599
4.5 | 1.1438 | 0.00784 | -0.0943 | 145.8929
5 | 1.2115 | 0.00776 | -0.0933 | 156.1211
5.5 | 1.2804 | 0.00848 | -0.0926 | 150.9906
6 | 1.3517 | 0.00895 | -0.0918 | 151.0279
6.5 | 1.4231 | 0.00946 | -0.0907 | 150.4334
7 | 1.4944 | 0.01003 | -0.0892 | 148.993
7.5 | 1.5654 | 0.01067 | -0.0872 | 146.7104
8 | 1.6343 | 0.01151 | -0.0844 | 141.9896
8.5 | 1.6974 | 0.01271 | -0.0803 | 133.5484
9 | 1.7295 | 0.01528 | -0.0719 | 113.1872
9.5 | 1.708 | 0.01963 | -0.0592 | 87.0097
10 | 1.6841 | 0.02797 | -0.0556 | 60.2109
10.5 | 1.6545 | 0.03778 | -0.0542 | 43.793
11 | 1.6193 | 0.04741 | -0.0522 | 34.1552
11.5 | 1.5818 | 0.05721 | -0.0507 | 27.649
12 | 1.5448 | 0.06777 | -0.0506 | 22.7947
12.5 | 1.5074 | 0.07913 | -0.0517 | 19.0497
13 | 1.4689 | 0.09134 | -0.0543 | 16.0817
13.5 | 1.4307 | 0.10425 | -0.0581 | 13.7237
14 | 1.3949 | 0.11767 | -0.0631 | 11.8543

## 145. Re 20M Mach 0.00 (1)
BIGFOIL.COM POLAR EXPORT
goe167
GOE 167 (V.KARMAN PROP.2) |  |  |  | Cl Max: | 1.613 | at alpha= | 12 | deg
JavaFoil+Calcfoil stall+Eppler ext transition |  |  |  | L/D Max: | 88.015 | at alpha= | 8.5 | deg
Re: | 20000000 |  |  | Cd Min: | 0.01295 | at alpha= | -7 | deg
Mach: | 0 |  |  | Cl=0 at alpha= | -4.1018 | deg
|  |  |  | @ Cl=0.1, Cd= | 0.013579
|  |  |  | @ Cl=0.4, Cd= | 0.013887
|  |  |  | @ Cl=0.6, Cd= | 0.014757
alpha (deg) | Cl | Cd | Cm | Cl/Cd
-18.5 | -0.432 | 0.1478 | -0.02 | -2.925
-18 | -0.447 | 0.14132 | -0.02 | -3.16
-17.5 | -0.46 | 0.13715 | -0.02 | -3.357
-17 | -0.474 | 0.13182 | -0.021 | -3.596
-16.5 | -0.486 | 0.12615 | -0.021 | -3.855
-16 | -0.498 | 0.11915 | -0.022 | -4.18
-15.5 | -0.508 | 0.11511 | -0.022 | -4.412
-15 | -0.517 | 0.11053 | -0.023 | -4.673
-14.5 | -0.523 | 0.10433 | -0.023 | -5.014
-14 | -0.528 | 0.09919 | -0.024 | -5.319
-13.5 | -0.53 | 0.09315 | -0.024 | -5.685
-13 | -0.53 | 0.08577 | -0.026 | -6.175
-12.5 | -0.526 | 0.08067 | -0.027 | -6.521
-12 | -0.519 | 0.07622 | -0.028 | -6.812
-11.5 | -0.51 | 0.07063 | -0.03 | -7.221
-11 | -0.492 | 0.067 | -0.031 | -7.346
-10.5 | -0.47 | 0.06248 | -0.033 | -7.517
-10 | -0.445 | 0.05803 | -0.035 | -7.661
-9.5 | -0.503 | 0.01372 | -0.055 | -36.663
-9 | -0.466 | 0.01361 | -0.056 | -34.276
-8.5 | -0.427 | 0.01346 | -0.057 | -31.756
-8 | -0.386 | 0.01321 | -0.058 | -29.198
-7.5 | -0.342 | 0.01303 | -0.059 | -26.264
-7 | -0.296 | 0.01295 | -0.06 | -22.884
-6.5 | -0.249 | 0.01409 | -0.061 | -17.648
-6 | -0.2 | 0.01348 | -0.062 | -14.8
-5.5 | -0.149 | 0.01349 | -0.063 | -11.03
-5 | -0.097 | 0.01344 | -0.065 | -7.185
-4.5 | -0.043 | 0.01394 | -0.066 | -3.1
-4 | 0.011 | 0.01394 | -0.067 | 0.798
-3.5 | 0.066 | 0.01387 | -0.068 | 4.783
-3 | 0.122 | 0.01339 | -0.069 | 9.138
-2.5 | 0.179 | 0.01345 | -0.07 | 13.304
-2 | 0.236 | 0.01345 | -0.071 | 17.538
-1.5 | 0.293 | 0.01345 | -0.072 | 21.808
-1 | 0.351 | 0.01447 | -0.073 | 24.256
-0.5 | 0.409 | 0.01378 | -0.074 | 29.662
0 | 0.47 | 0.01464 | -0.075 | 32.095
0.5 | 0.528 | 0.01466 | -0.076 | 36.006
1 | 0.586 | 0.01473 | -0.077 | 39.748
1.5 | 0.643 | 0.01484 | -0.078 | 43.371
2 | 0.701 | 0.01495 | -0.079 | 46.922
2.5 | 0.759 | 0.01466 | -0.08 | 51.776
3 | 0.817 | 0.0151 | -0.081 | 54.107
3.5 | 0.875 | 0.01564 | -0.082 | 55.92
4 | 0.933 | 0.01436 | -0.083 | 64.942
4.5 | 0.99 | 0.01593 | -0.084 | 62.186
5 | 1.047 | 0.01625 | -0.085 | 64.442
5.5 | 1.104 | 0.01481 | -0.086 | 74.541
6 | 1.16 | 0.01665 | -0.087 | 69.693
6.5 | 1.216 | 0.01696 | -0.088 | 71.697
7 | 1.271 | 0.01726 | -0.089 | 73.617
7.5 | 1.325 | 0.01761 | -0.09 | 75.236
8 | 1.379 | 0.01788 | -0.091 | 77.086
8.5 | 1.428 | 0.01623 | -0.092 | 88.015
9 | 1.471 | 0.01684 | -0.093 | 87.321
9.5 | 1.509 | 0.01953 | -0.094 | 77.25
10 | 1.542 | 0.02015 | -0.095 | 76.511
10.5 | 1.569 | 0.02083 | -0.096 | 75.309
11 | 1.59 | 0.02158 | -0.097 | 73.672
11.5 | 1.605 | 0.02229 | -0.098 | 72.006
12 | 1.613 | 0.02286 | -0.099 | 70.541
12.5 | 1.613 | 0.02373 | -0.1 | 68.006
13 | 1.607 | 0.02455 | -0.1 | 65.47
13.5 | 1.595 | 0.02542 | -0.101 | 62.729
14 | 1.575 | 0.02646 | -0.102 | 59.532
14.5 | 1.518 | 0.02827 | -0.101 | 53.713
15 | 1.476 | 0.03029 | -0.101 | 48.738
15.5 | 1.424 | 0.03402 | -0.1 | 41.855
16 | 1.376 | 0.03699 | -0.1 | 37.199
16.5 | 1.323 | 0.0411 | -0.1 | 32.195
17 | 1.269 | 0.04587 | -0.099 | 27.66

## 146. Re 20M Mach 0.00 (2)
BIGFOIL.COM POLAR EXPORT
goe167
GOE 167 (V.KARMAN PROP.2) |  |  |  | Cl Max: | 2.0773 | at alpha= | 18.5 | deg
XFOIL ncrit=9 |  |  |  | L/D Max: | 150.997 | at alpha= | 8.5 | deg
Re: | 20000000 |  |  | Cd Min: | 0.05865 | at alpha= | 20 | deg
Mach: | 0 |  |  | Cl=0 at alpha= | -3.6401 | deg
|  |  |  | @ Cl=0.1, Cd= | 0.0059241
|  |  |  | @ Cl=0.4, Cd= | 0.0056454
|  |  |  | @ Cl=0.6, Cd= | 0.0065002
alpha (deg) | Cl | Cd | Cm | Cl/Cd
-16.5 | -1.4034 | 0.02468 | -0.0684 | -56.8639
-16 | -1.375 | 0.02064 | -0.0671 | -66.6182
-15.5 | -1.3322 | 0.01846 | -0.0664 | -72.1668
-15 | -1.2849 | 0.0169 | -0.0659 | -76.0296
-14.5 | -1.2348 | 0.0157 | -0.0657 | -78.6497
-14 | -1.1838 | 0.01446 | -0.0656 | -81.8672
-13.5 | -1.1324 | 0.01309 | -0.0655 | -86.5088
-12.5 | -1.0244 | 0.01127 | -0.0657 | -90.8962
-12 | -0.9688 | 0.01068 | -0.0658 | -90.7116
-11.5 | -0.9133 | 0.0099 | -0.0661 | -92.2525
-11 | -0.857 | 0.00931 | -0.0663 | -92.0516
-10.5 | -0.8003 | 0.00877 | -0.0666 | -91.2543
-10 | -0.7433 | 0.00827 | -0.0668 | -89.8791
-9.5 | -0.6857 | 0.00794 | -0.0671 | -86.3602
-9 | -0.628 | 0.0076 | -0.0674 | -82.6316
-8.5 | -0.5699 | 0.00737 | -0.0678 | -77.327
-8 | -0.5116 | 0.00718 | -0.0681 | -71.2535
-7.5 | -0.4533 | 0.00699 | -0.0685 | -64.8498
-7 | -0.3948 | 0.00682 | -0.0689 | -57.8886
-6 | -0.2776 | 0.00643 | -0.0697 | -43.1726
-5.5 | -0.2189 | 0.00631 | -0.0702 | -34.691
-5 | -0.1601 | 0.00623 | -0.0706 | -25.6982
-4.5 | -0.1013 | 0.00615 | -0.0711 | -16.4715
-4 | -0.0424 | 0.00607 | -0.0716 | -6.9852
-3.5 | 0.0165 | 0.00602 | -0.0721 | 2.7409
-3 | 0.0754 | 0.00597 | -0.0727 | 12.6298
-2.5 | 0.1343 | 0.00586 | -0.0732 | 22.9181
-2 | 0.1932 | 0.0058 | -0.0738 | 33.3103
-1.5 | 0.2522 | 0.0057 | -0.0744 | 44.2456
-1 | 0.311 | 0.00567 | -0.075 | 54.8501
-0.5 | 0.3699 | 0.00563 | -0.0757 | 65.7016
0 | 0.4287 | 0.00566 | -0.0763 | 75.742
0.5 | 0.4871 | 0.00582 | -0.077 | 83.6942
1 | 0.5448 | 0.00632 | -0.0777 | 86.2025
1.5 | 0.603 | 0.00651 | -0.0784 | 92.6267
2 | 0.6613 | 0.00661 | -0.079 | 100.0454
2.5 | 0.7194 | 0.00671 | -0.0797 | 107.2131
3 | 0.7772 | 0.00695 | -0.0803 | 111.8273
3.5 | 0.8335 | 0.00762 | -0.0809 | 109.3832
4 | 0.8918 | 0.00736 | -0.0819 | 121.1685
4.5 | 0.9496 | 0.0072 | -0.0828 | 131.8889
5 | 1.0057 | 0.00695 | -0.0834 | 144.705
5.5 | 1.0604 | 0.00709 | -0.0835 | 149.5628
6 | 1.1163 | 0.00757 | -0.0839 | 147.4637
6.5 | 1.1724 | 0.00789 | -0.0844 | 148.5932
7 | 1.2284 | 0.00818 | -0.0849 | 150.1711
7.5 | 1.2839 | 0.00853 | -0.0853 | 150.5158
8 | 1.339 | 0.00887 | -0.0858 | 150.9583
8.5 | 1.3937 | 0.00923 | -0.0861 | 150.9967
9 | 1.4475 | 0.00965 | -0.0864 | 150
10 | 1.5539 | 0.0105 | -0.0868 | 147.9905
10.5 | 1.606 | 0.01097 | -0.0868 | 146.3993
11 | 1.6569 | 0.01151 | -0.0867 | 143.9531
11.5 | 1.7065 | 0.01212 | -0.0864 | 140.8003
12 | 1.7555 | 0.0127 | -0.086 | 138.2283
12.5 | 1.8033 | 0.01331 | -0.0855 | 135.4846
13 | 1.8497 | 0.01396 | -0.0848 | 132.5
13.5 | 1.8942 | 0.01466 | -0.0838 | 129.2087
14 | 1.9363 | 0.01544 | -0.0824 | 125.408
14.5 | 1.9743 | 0.01632 | -0.0804 | 120.9743
15 | 2.0057 | 0.01735 | -0.0773 | 115.6023
15.5 | 2.0215 | 0.0187 | -0.0715 | 108.1016
16 | 2.0331 | 0.02062 | -0.0662 | 98.5984
17.5 | 2.0702 | 0.02955 | -0.0582 | 70.0575
18 | 2.0766 | 0.03391 | -0.057 | 61.2386
18.5 | 2.0773 | 0.03911 | -0.0563 | 53.1143
19 | 2.0729 | 0.04501 | -0.0559 | 46.0542
19.5 | 2.0635 | 0.05163 | -0.0557 | 39.9671
20 | 2.0525 | 0.05865 | -0.056 | 34.9957

## 147. Re 20M Mach 0.10 (1)
BIGFOIL.COM POLAR EXPORT
goe167
GOE 167 (V.KARMAN PROP.2) |  |  |  | Cl Max: | 1.609 | at alpha= | 12 | deg
JavaFoil+Calcfoil stall+Eppler ext transition |  |  |  | L/D Max: | 88.474 | at alpha= | 8.5 | deg
Re: | 20000000 |  |  | Cd Min: | 0.01297 | at alpha= | -7 | deg
Mach: | 0.1 |  |  | Cl=0 at alpha= | -4.1018 | deg
|  |  |  | @ Cl=0.1, Cd= | 0.013599
|  |  |  | @ Cl=0.4, Cd= | 0.01389
|  |  |  | @ Cl=0.6, Cd= | 0.014785
alpha (deg) | Cl | Cd | Cm | Cl/Cd
-18 | -0.407 | 0.14307 | -0.02 | -2.846
-17.5 | -0.424 | 0.13764 | -0.021 | -3.078
-17 | -0.439 | 0.13295 | -0.021 | -3.305
-16.5 | -0.455 | 0.12594 | -0.022 | -3.611
-16 | -0.469 | 0.11938 | -0.022 | -3.93
-15.5 | -0.482 | 0.11524 | -0.022 | -4.181
-15 | -0.493 | 0.1107 | -0.023 | -4.456
-14.5 | -0.503 | 0.10428 | -0.023 | -4.824
-14 | -0.51 | 0.09936 | -0.024 | -5.134
-13.5 | -0.515 | 0.09392 | -0.024 | -5.481
-13 | -0.517 | 0.08796 | -0.025 | -5.874
-12.5 | -0.516 | 0.08119 | -0.027 | -6.354
-12 | -0.511 | 0.07725 | -0.028 | -6.611
-11.5 | -0.503 | 0.07237 | -0.029 | -6.946
-11 | -0.486 | 0.06856 | -0.03 | -7.094
-10.5 | -0.465 | 0.06357 | -0.033 | -7.322
-10 | -0.442 | 0.05884 | -0.034 | -7.503
-9.5 | -0.478 | 0.01859 | -0.052 | -25.719
-9 | -0.465 | 0.01353 | -0.056 | -34.38
-8.5 | -0.427 | 0.01337 | -0.057 | -31.91
-8 | -0.386 | 0.01321 | -0.059 | -29.189
-7.5 | -0.342 | 0.01305 | -0.06 | -26.226
-7 | -0.297 | 0.01297 | -0.061 | -22.883
-6.5 | -0.249 | 0.01406 | -0.062 | -17.727
-6 | -0.2 | 0.01308 | -0.063 | -15.295
-5.5 | -0.149 | 0.01349 | -0.064 | -11.058
-5 | -0.097 | 0.01343 | -0.065 | -7.215
-4.5 | -0.043 | 0.01395 | -0.066 | -3.111
-4 | 0.011 | 0.01393 | -0.067 | 0.802
-3.5 | 0.067 | 0.01387 | -0.068 | 4.806
-3 | 0.123 | 0.01341 | -0.069 | 9.164
-2.5 | 0.18 | 0.01341 | -0.07 | 13.404
-2 | 0.237 | 0.01341 | -0.071 | 17.681
-1.5 | 0.295 | 0.01345 | -0.072 | 21.908
-1 | 0.353 | 0.01449 | -0.073 | 24.335
-0.5 | 0.411 | 0.01375 | -0.074 | 29.863
0 | 0.472 | 0.01463 | -0.075 | 32.282
0.5 | 0.53 | 0.01463 | -0.076 | 36.261
1 | 0.589 | 0.01476 | -0.077 | 39.865
1.5 | 0.647 | 0.01489 | -0.079 | 43.426
2 | 0.705 | 0.0149 | -0.08 | 47.289
2.5 | 0.763 | 0.01466 | -0.081 | 52.048
3 | 0.821 | 0.01513 | -0.082 | 54.283
3.5 | 0.879 | 0.01569 | -0.083 | 56.029
4 | 0.937 | 0.01432 | -0.084 | 65.432
4.5 | 0.995 | 0.01456 | -0.085 | 68.379
5 | 1.053 | 0.01625 | -0.086 | 64.783
5.5 | 1.109 | 0.01483 | -0.087 | 74.824
6 | 1.166 | 0.01672 | -0.088 | 69.699
6.5 | 1.222 | 0.01699 | -0.089 | 71.88
7 | 1.277 | 0.01729 | -0.09 | 73.831
7.5 | 1.331 | 0.01771 | -0.091 | 75.187
8 | 1.385 | 0.01796 | -0.092 | 77.122
8.5 | 1.434 | 0.01621 | -0.093 | 88.474
9 | 1.477 | 0.01683 | -0.094 | 87.75
9.5 | 1.514 | 0.01977 | -0.095 | 76.575
10 | 1.546 | 0.0203 | -0.095 | 76.146
10.5 | 1.572 | 0.02099 | -0.096 | 74.906
11 | 1.591 | 0.02175 | -0.097 | 73.161
11.5 | 1.604 | 0.02254 | -0.098 | 71.167
12 | 1.609 | 0.02318 | -0.099 | 69.393
12.5 | 1.606 | 0.02406 | -0.1 | 66.773
13 | 1.596 | 0.02493 | -0.101 | 64.027
13.5 | 1.579 | 0.02589 | -0.102 | 60.995
14 | 1.555 | 0.02674 | -0.103 | 58.131
14.5 | 1.487 | 0.02911 | -0.101 | 51.091
15 | 1.44 | 0.03131 | -0.101 | 45.985
15.5 | 1.383 | 0.0352 | -0.1 | 39.286
16 | 1.328 | 0.03851 | -0.1 | 34.498
16.5 | 1.267 | 0.04388 | -0.099 | 28.869
17 | 1.217 | 0.04524 | -0.1 | 26.896

## 148. Re 20M Mach 0.10 (2)
BIGFOIL.COM POLAR EXPORT
goe167
GOE 167 (V.KARMAN PROP.2) |  |  |  | Cl Max: | 2.0569 | at alpha= | 17 | deg
XFOIL ncrit=9 |  |  |  | L/D Max: | 150.985 | at alpha= | 8 | deg
Re: | 20000000 |  |  | Cd Min: | 0.23699 | at alpha= | -19.5 | deg
Mach: | 0.1 |  |  | Cl=0 at alpha= | -3.6366 | deg
|  |  |  | @ Cl=0.1, Cd= | 0.0059289
|  |  |  | @ Cl=0.4, Cd= | 0.0056441
|  |  |  | @ Cl=0.6, Cd= | 0.0064905
alpha (deg) | Cl | Cd | Cm | Cl/Cd
-19.5 | -0.7181 | 0.23699 | 0.0634 | -3.0301
-19 | -0.7205 | 0.21966 | 0.0559 | -3.2801
-18.5 | -0.704 | 0.21336 | 0.0518 | -3.2996
-17.5 | -0.6867 | 0.19595 | 0.0428 | -3.5045
-17 | -0.6709 | 0.18985 | 0.039 | -3.5338
-16.5 | -0.6553 | 0.18358 | 0.0353 | -3.5696
-16 | -0.6405 | 0.1771 | 0.0316 | -3.6166
-14.5 | -1.2439 | 0.01907 | -0.0694 | -65.2281
-14 | -1.196 | 0.01693 | -0.069 | -70.6438
-13.5 | -1.1448 | 0.01527 | -0.0687 | -74.9705
-13 | -1.0926 | 0.01357 | -0.0684 | -80.5158
-12 | -0.9826 | 0.01129 | -0.0682 | -87.0328
-11.5 | -0.9255 | 0.0106 | -0.0682 | -87.3113
-11 | -0.8688 | 0.00967 | -0.0683 | -89.8449
-10.5 | -0.8109 | 0.00914 | -0.0683 | -88.7199
-10 | -0.753 | 0.00846 | -0.0685 | -89.0071
-9.5 | -0.6944 | 0.00809 | -0.0686 | -85.8344
-9 | -0.6357 | 0.0077 | -0.0688 | -82.5584
-8.5 | -0.5768 | 0.00745 | -0.069 | -77.4228
-8 | -0.5176 | 0.00725 | -0.0692 | -71.3931
-7.5 | -0.4584 | 0.00704 | -0.0694 | -65.1136
-7 | -0.3992 | 0.00687 | -0.0697 | -58.1077
-6.5 | -0.3399 | 0.00671 | -0.0701 | -50.6557
-6 | -0.2806 | 0.00647 | -0.0704 | -43.3694
-5.5 | -0.2213 | 0.00632 | -0.0708 | -35.0158
-5 | -0.1619 | 0.00624 | -0.0712 | -25.9455
-4.5 | -0.1025 | 0.00616 | -0.0717 | -16.6396
-4 | -0.0431 | 0.00607 | -0.0721 | -7.1005
-3.5 | 0.0162 | 0.00603 | -0.0726 | 2.6866
-3 | 0.0756 | 0.00597 | -0.0731 | 12.6633
-2.5 | 0.135 | 0.00587 | -0.0737 | 22.9983
-2 | 0.1943 | 0.00581 | -0.0743 | 33.4423
-1.5 | 0.2537 | 0.00571 | -0.0749 | 44.4308
-1 | 0.3129 | 0.00567 | -0.0755 | 55.1852
-0.5 | 0.3722 | 0.00563 | -0.0761 | 66.1101
0 | 0.4313 | 0.00566 | -0.0768 | 76.2014
0.5 | 0.4902 | 0.00582 | -0.0774 | 84.2268
1 | 0.5482 | 0.00634 | -0.0782 | 86.4669
1.5 | 0.6067 | 0.00651 | -0.0788 | 93.1951
2 | 0.6654 | 0.00662 | -0.0795 | 100.5136
2.5 | 0.7239 | 0.00673 | -0.0801 | 107.5632
3.5 | 0.8387 | 0.00763 | -0.0813 | 109.9214
4 | 0.8975 | 0.00738 | -0.0823 | 121.6125
4.5 | 0.9557 | 0.00722 | -0.0832 | 132.3684
5.5 | 1.0674 | 0.00711 | -0.0838 | 150.1266
6 | 1.1236 | 0.00761 | -0.0842 | 147.6478
6.5 | 1.1803 | 0.00793 | -0.0847 | 148.8398
7 | 1.2368 | 0.00823 | -0.0852 | 150.2795
7.5 | 1.2927 | 0.00859 | -0.0855 | 150.4889
8 | 1.3483 | 0.00893 | -0.0859 | 150.9854
8.5 | 1.4035 | 0.0093 | -0.0862 | 150.914
9 | 1.4579 | 0.00974 | -0.0864 | 149.6817
9.5 | 1.5119 | 0.01017 | -0.0865 | 148.6627
10 | 1.5653 | 0.01061 | -0.0866 | 147.5306
10.5 | 1.6179 | 0.0111 | -0.0865 | 145.7568
11 | 1.6691 | 0.01168 | -0.0863 | 142.9024
12 | 1.7686 | 0.0129 | -0.0853 | 137.1008
12.5 | 1.8167 | 0.01354 | -0.0846 | 134.1728
13 | 1.8631 | 0.01423 | -0.0836 | 130.9276
13.5 | 1.9074 | 0.01499 | -0.0823 | 127.2448
14 | 1.9483 | 0.01584 | -0.0805 | 122.9987
14.5 | 1.983 | 0.01686 | -0.0776 | 117.6157
15 | 2.0091 | 0.01807 | -0.0734 | 111.1843
15.5 | 2.0173 | 0.01984 | -0.0667 | 101.6784
16 | 2.0302 | 0.02216 | -0.0623 | 91.6155
16.5 | 2.0448 | 0.0249 | -0.0593 | 82.1205
17 | 2.0569 | 0.0284 | -0.0573 | 72.4261
19 | 2.0544 | 0.05032 | -0.0544 | 40.8267
19.5 | 2.0429 | 0.05745 | -0.0545 | 35.5596
20 | 2.0285 | 0.06503 | -0.0549 | 31.1933

## 149. Re 20M Mach 0.25 (1)
BIGFOIL.COM POLAR EXPORT
goe167
GOE 167 (V.KARMAN PROP.2) |  |  |  | Cl Max: | 1.588 | at alpha= | 11 | deg
JavaFoil+Calcfoil stall+Eppler ext transition |  |  |  | L/D Max: | 88.366 | at alpha= | 8.5 | deg
Re: | 20000000 |  |  | Cd Min: | 0.01299 | at alpha= | -7 | deg
Mach: | 0.25 |  |  | Cl=0 at alpha= | -4.1 | deg
|  |  |  | @ Cl=0.1, Cd= | 0.013711
|  |  |  | @ Cl=0.4, Cd= | 0.013746
|  |  |  | @ Cl=0.6, Cd= | 0.014811
alpha (deg) | Cl | Cd | Cm | Cl/Cd
-16.5 | -0.089 | 0.12942 | -0.023 | -0.687
-16 | -0.181 | 0.12733 | -0.023 | -1.419
-15.5 | -0.233 | 0.11729 | -0.024 | -1.987
-15 | -0.278 | 0.11242 | -0.024 | -2.469
-14.5 | -0.317 | 0.10644 | -0.025 | -2.981
-14 | -0.353 | 0.10112 | -0.025 | -3.486
-13.5 | -0.383 | 0.09608 | -0.025 | -3.986
-13 | -0.409 | 0.09034 | -0.026 | -4.525
-12.5 | -0.429 | 0.08323 | -0.028 | -5.158
-12 | -0.445 | 0.07672 | -0.03 | -5.795
-11.5 | -0.451 | 0.07407 | -0.029 | -6.093
-11 | -0.446 | 0.07071 | -0.03 | -6.314
-10.5 | -0.432 | 0.06815 | -0.03 | -6.341
-10 | -0.415 | 0.06491 | -0.03 | -6.387
-9.5 | -0.394 | 0.06059 | -0.032 | -6.505
-9 | -0.372 | 0.05526 | -0.035 | -6.741
-8.5 | -0.346 | 0.05141 | -0.037 | -6.73
-8 | -0.382 | 0.01331 | -0.06 | -28.685
-7.5 | -0.341 | 0.01315 | -0.061 | -25.958
-7 | -0.298 | 0.01299 | -0.062 | -22.919
-6.5 | -0.251 | 0.01382 | -0.063 | -18.176
-6 | -0.202 | 0.01375 | -0.064 | -14.722
-5.5 | -0.151 | 0.01349 | -0.066 | -11.229
-5 | -0.099 | 0.01347 | -0.067 | -7.324
-4.5 | -0.044 | 0.01345 | -0.068 | -3.292
-4 | 0.011 | 0.0134 | -0.069 | 0.852
-3.5 | 0.068 | 0.01343 | -0.07 | 5.078
-3 | 0.126 | 0.01394 | -0.071 | 9.027
-2.5 | 0.184 | 0.01345 | -0.072 | 13.7
-2 | 0.243 | 0.01341 | -0.073 | 18.144
-1.5 | 0.303 | 0.01341 | -0.074 | 22.559
-1 | 0.362 | 0.01374 | -0.075 | 26.354
-0.5 | 0.422 | 0.01375 | -0.076 | 30.679
0 | 0.485 | 0.01468 | -0.077 | 33.05
0.5 | 0.545 | 0.01471 | -0.079 | 37.044
1 | 0.605 | 0.01482 | -0.08 | 40.805
1.5 | 0.664 | 0.01491 | -0.081 | 44.549
2 | 0.724 | 0.01504 | -0.082 | 48.143
2.5 | 0.784 | 0.01476 | -0.083 | 53.095
3 | 0.843 | 0.01519 | -0.084 | 55.522
3.5 | 0.903 | 0.01582 | -0.085 | 57.087
4 | 0.963 | 0.01441 | -0.086 | 66.809
4.5 | 1.022 | 0.01467 | -0.087 | 69.662
5 | 1.081 | 0.0166 | -0.088 | 65.102
5.5 | 1.139 | 0.01496 | -0.089 | 76.114
6 | 1.196 | 0.01701 | -0.09 | 70.356
6.5 | 1.253 | 0.01731 | -0.091 | 72.39
7 | 1.309 | 0.01769 | -0.092 | 74.025
7.5 | 1.365 | 0.01809 | -0.093 | 75.431
8 | 1.419 | 0.01843 | -0.094 | 76.992
8.5 | 1.468 | 0.01661 | -0.095 | 88.366
9 | 1.507 | 0.01739 | -0.096 | 86.679
9.5 | 1.54 | 0.0205 | -0.097 | 75.136
10 | 1.566 | 0.02118 | -0.098 | 73.905
10.5 | 1.582 | 0.02202 | -0.099 | 71.831
11 | 1.588 | 0.02294 | -0.1 | 69.231
11.5 | 1.583 | 0.02383 | -0.101 | 66.441
12 | 1.566 | 0.02486 | -0.102 | 63.024
12.5 | 1.537 | 0.02603 | -0.103 | 59.053
13 | 1.461 | 0.02829 | -0.101 | 51.66
13.5 | 1.399 | 0.02973 | -0.102 | 47.064
14 | 1.319 | 0.03252 | -0.101 | 40.581
14.5 | 1.231 | 0.03591 | -0.101 | 34.293
15 | 1.133 | 0.04046 | -0.1 | 27.995
15.5 | 1.027 | 0.04597 | -0.1 | 22.348
16 | 0.894 | 0.06635 | -0.095 | 13.476

## 150. Re 20M Mach 0.25 (2)
BIGFOIL.COM POLAR EXPORT
goe167
GOE 167 (V.KARMAN PROP.2) |  |  |  | Cl Max: | 2.0058 | at alpha= | 16 | deg
XFOIL ncrit=9 |  |  |  | L/D Max: | 151.119 | at alpha= | 7 | deg
Re: | 20000000 |  |  | Cd Min: | 0.24749 | at alpha= | -20 | deg
Mach: | 0.25 |  |  | Cl=0 at alpha= | -3.6184 | deg
|  |  |  | @ Cl=0.1, Cd= | 0.0059786
|  |  |  | @ Cl=0.4, Cd= | 0.005675
|  |  |  | @ Cl=0.6, Cd= | 0.0063898
alpha (deg) | Cl | Cd | Cm | Cl/Cd
-20 | -0.7466 | 0.24749 | 0.0699 | -3.0167
-19.5 | -0.7277 | 0.24132 | 0.0655 | -3.0155
-19 | -0.7091 | 0.23502 | 0.0612 | -3.0172
-18.5 | -0.6905 | 0.22876 | 0.057 | -3.0184
-18 | -0.6827 | 0.21782 | 0.0522 | -3.1342
-17.5 | -0.662 | 0.21268 | 0.0484 | -3.1127
-16 | -0.6271 | 0.18556 | 0.0341 | -3.3795
-15.5 | -0.6223 | 0.17506 | 0.0289 | -3.5548
-15 | -0.6088 | 0.16792 | 0.0251 | -3.6255
-14.5 | -0.5948 | 0.16114 | 0.0216 | -3.6912
-14 | -0.6012 | 0.14892 | 0.0158 | -4.0371
-13.5 | -0.5885 | 0.14218 | 0.0125 | -4.1391
-13 | -0.576 | 0.13556 | 0.0093 | -4.249
-12 | -0.5858 | 0.11472 | -0.0013 | -5.1063
-11.5 | -0.5713 | 0.10886 | -0.0042 | -5.248
-9.5 | -0.7462 | 0.00963 | -0.0776 | -77.487
-9 | -0.6825 | 0.00859 | -0.0769 | -79.4529
-8.5 | -0.6179 | 0.00807 | -0.0763 | -76.5675
-8 | -0.5533 | 0.00771 | -0.0757 | -71.7639
-7.5 | -0.489 | 0.00745 | -0.0753 | -65.6376
-7 | -0.425 | 0.00722 | -0.0749 | -58.8643
-6.5 | -0.3614 | 0.00703 | -0.0747 | -51.4083
-6 | -0.2982 | 0.00681 | -0.0746 | -43.7885
-5.5 | -0.2352 | 0.00648 | -0.0746 | -36.2963
-5 | -0.1724 | 0.00633 | -0.0747 | -27.2354
-4.5 | -0.1098 | 0.00622 | -0.0749 | -17.6527
-4 | -0.0474 | 0.00613 | -0.0751 | -7.7325
-3.5 | 0.0147 | 0.00608 | -0.0754 | 2.4178
-3 | 0.0767 | 0.00602 | -0.0758 | 12.7409
-2.5 | 0.1386 | 0.00591 | -0.0762 | 23.4518
-2 | 0.2003 | 0.00584 | -0.0767 | 34.2979
-1.5 | 0.2619 | 0.00575 | -0.0772 | 45.5478
-1 | 0.3234 | 0.0057 | -0.0778 | 56.7368
0 | 0.4461 | 0.00566 | -0.0791 | 78.8163
0.5 | 0.507 | 0.00585 | -0.0798 | 86.6667
1.5 | 0.6276 | 0.00655 | -0.0811 | 95.8168
2 | 0.6883 | 0.00666 | -0.0818 | 103.3483
3 | 0.8076 | 0.00758 | -0.083 | 106.5435
3.5 | 0.8679 | 0.00772 | -0.0836 | 112.4223
4 | 0.929 | 0.00747 | -0.0845 | 124.3641
4.5 | 0.9895 | 0.00732 | -0.0854 | 135.1776
5 | 1.0462 | 0.00695 | -0.0853 | 150.5324
5.5 | 1.1051 | 0.00747 | -0.0856 | 147.9384
6 | 1.1645 | 0.00781 | -0.0859 | 149.1037
6.5 | 1.2239 | 0.00814 | -0.0862 | 150.3563
7 | 1.283 | 0.00849 | -0.0864 | 151.119
7.5 | 1.3418 | 0.00888 | -0.0865 | 151.1036
8 | 1.4003 | 0.00927 | -0.0866 | 151.0572
8.5 | 1.4582 | 0.00972 | -0.0864 | 150.0206
9 | 1.5156 | 0.01021 | -0.0862 | 148.4427
9.5 | 1.5726 | 0.0107 | -0.0858 | 146.972
10 | 1.6286 | 0.01126 | -0.0852 | 144.6359
10.5 | 1.6832 | 0.01192 | -0.0843 | 141.2081
11 | 1.7367 | 0.01262 | -0.0832 | 137.6149
11.5 | 1.7891 | 0.01334 | -0.0818 | 134.1154
12 | 1.8394 | 0.01413 | -0.0801 | 130.1769
12.5 | 1.8866 | 0.01505 | -0.0778 | 125.3555
13 | 1.9282 | 0.01611 | -0.0746 | 119.6896
13.5 | 1.961 | 0.01739 | -0.0701 | 112.766
14 | 1.973 | 0.01919 | -0.0626 | 102.814
14.5 | 1.9857 | 0.02184 | -0.0572 | 90.9203
15 | 1.9942 | 0.02568 | -0.0534 | 77.6558
15.5 | 2.003 | 0.03034 | -0.0515 | 66.0185
16 | 2.0058 | 0.03595 | -0.0502 | 55.7942
16.5 | 2.0002 | 0.0426 | -0.0494 | 46.9531
17 | 1.9875 | 0.05007 | -0.0489 | 39.6944
17.5 | 1.9693 | 0.05823 | -0.0487 | 33.8193
18 | 1.9482 | 0.067 | -0.0492 | 29.0776
18.5 | 1.9248 | 0.07632 | -0.0501 | 25.2201
19 | 1.9008 | 0.08585 | -0.0514 | 22.1409
19.5 | 1.8759 | 0.09578 | -0.0533 | 19.5855
20 | 1.8486 | 0.10632 | -0.0559 | 17.3871

## 151. Re 20M Mach 0.50 (1)
BIGFOIL.COM POLAR EXPORT
goe167
GOE 167 (V.KARMAN PROP.2) |  |  |  | Cl Max: | 1.585 | at alpha= | 8.5 | deg
JavaFoil+Calcfoil stall+Eppler ext transition |  |  |  | L/D Max: | 84.604 | at alpha= | 8 | deg
Re: | 20000000 |  |  | Cd Min: | 0.01308 | at alpha= | -6.5 | deg
Mach: | 0.5 |  |  | Cl=0 at alpha= | -4.1034 | deg
|  |  |  | @ Cl=0.1, Cd= | 0.013582
|  |  |  | @ Cl=0.4, Cd= | 0.013868
|  |  |  | @ Cl=0.6, Cd= | 0.015012
alpha (deg) | Cl | Cd | Cm | Cl/Cd
-20 | -0.796 | 0.1524 | -0.025 | -5.223
-19.5 | -0.774 | 0.14157 | -0.026 | -5.464
-19 | -0.748 | 0.14074 | -0.026 | -5.318
-18.5 | -0.726 | 0.13199 | -0.027 | -5.499
-18 | -0.702 | 0.12753 | -0.027 | -5.501
-17.5 | -0.677 | 0.12369 | -0.028 | -5.474
-17 | -0.652 | 0.11978 | -0.028 | -5.446
-16.5 | -0.627 | 0.11638 | -0.028 | -5.391
-16 | -0.601 | 0.11719 | -0.027 | -5.128
-15.5 | -0.577 | 0.11407 | -0.027 | -5.057
-15 | -0.553 | 0.10935 | -0.028 | -5.053
-14.5 | -0.528 | 0.1057 | -0.029 | -4.997
-14 | -0.504 | 0.10232 | -0.029 | -4.923
-13.5 | -0.479 | 0.09816 | -0.03 | -4.882
-13 | -0.455 | 0.09525 | -0.03 | -4.772
-12.5 | -0.43 | 0.08721 | -0.031 | -4.93
-12 | -0.405 | 0.08903 | -0.031 | -4.548
-11.5 | -0.38 | 0.08327 | -0.032 | -4.564
-11 | -0.355 | 0.07667 | -0.033 | -4.632
-10.5 | -0.33 | 0.07217 | -0.033 | -4.574
-10 | -0.305 | 0.068 | -0.034 | -4.485
-9.5 | -0.28 | 0.06384 | -0.035 | -4.382
-9 | -0.255 | 0.05907 | -0.037 | -4.315
-8.5 | -0.23 | 0.05528 | -0.039 | -4.158
-8 | -0.205 | 0.05136 | -0.041 | -3.987
-7.5 | -0.182 | 0.0442 | -0.047 | -4.11
-7 | -0.186 | 0.01331 | -0.07 | -13.951
-6.5 | -0.154 | 0.01308 | -0.071 | -11.765
-6 | -0.122 | 0.01326 | -0.072 | -9.206
-5.5 | -0.136 | 0.01374 | -0.073 | -9.928
-5 | -0.08 | 0.04304 | -0.04 | -1.852
-4.5 | -0.046 | 0.01366 | -0.076 | -3.366
-4 | 0.012 | 0.0136 | -0.077 | 0.895
-3.5 | 0.074 | 0.01359 | -0.078 | 5.436
-3 | 0.138 | 0.01357 | -0.079 | 10.162
-2.5 | 0.203 | 0.01357 | -0.081 | 14.981
-2 | 0.269 | 0.01401 | -0.082 | 19.238
-1.5 | 0.336 | 0.01361 | -0.083 | 24.718
-1 | 0.403 | 0.01388 | -0.084 | 29.07
-0.5 | 0.471 | 0.01397 | -0.085 | 33.685
0 | 0.542 | 0.01496 | -0.087 | 36.202
0.5 | 0.609 | 0.01502 | -0.088 | 40.52
1 | 0.675 | 0.01516 | -0.089 | 44.561
1.5 | 0.742 | 0.01535 | -0.09 | 48.338
2 | 0.808 | 0.01551 | -0.091 | 52.126
2.5 | 0.875 | 0.01524 | -0.093 | 57.409
3 | 0.941 | 0.01573 | -0.094 | 59.814
3.5 | 1.007 | 0.01712 | -0.095 | 58.855
4 | 1.073 | 0.01698 | -0.096 | 63.215
4.5 | 1.139 | 0.01738 | -0.097 | 65.544
5 | 1.204 | 0.01586 | -0.099 | 75.916
5.5 | 1.266 | 0.01814 | -0.1 | 69.804
6 | 1.328 | 0.01646 | -0.101 | 80.659
6.5 | 1.388 | 0.01922 | -0.102 | 72.207
7 | 1.445 | 0.01985 | -0.103 | 72.813
7.5 | 1.5 | 0.02043 | -0.104 | 73.448
8 | 1.551 | 0.01833 | -0.105 | 84.604
8.5 | 1.585 | 0.01905 | -0.106 | 83.202
9 | 1.576 | 0.02434 | -0.108 | 64.761
9.5 | 1.497 | 0.02617 | -0.109 | 57.228
10 | 0.895 | 0.0345 | -0.103 | 25.959
10.5 | 0.914 | 0.03913 | -0.102 | 23.358
11 | 0.919 | 0.04924 | -0.099 | 18.659
11.5 | 0.97 | 0.04208 | -0.103 | 23.044
12 | 0.88 | 0.09125 | -0.068 | 9.646
12.5 | 0.901 | 0.09624 | -0.063 | 9.366
13 | 0.929 | 0.09962 | -0.064 | 9.325
13.5 | 0.963 | 0.10227 | -0.07 | 9.414

## 152. Re 20M Mach 0.50 (2)
BIGFOIL.COM POLAR EXPORT
goe167
GOE 167 (V.KARMAN PROP.2) |  |  |  | Cl Max: | 1.7363 | at alpha= | 9 | deg
XFOIL ncrit=9 |  |  |  | L/D Max: | 158.704 | at alpha= | 5 | deg
Re: | 20000000 |  |  | Cd Min: | 0.281 | at alpha= | -20 | deg
Mach: | 0.5 |  |  | Cl=0 at alpha= | -3.5277 | deg
|  |  |  | @ Cl=0.1, Cd= | 0.0064223
|  |  |  | @ Cl=0.4, Cd= | 0.0058574
|  |  |  | @ Cl=0.6, Cd= | 0.0064961
alpha (deg) | Cl | Cd | Cm | Cl/Cd
-20 | -0.7972 | 0.281 | 0.0833 | -2.837
-19.5 | -0.7744 | 0.27075 | 0.0775 | -2.8602
-19 | -0.7508 | 0.2625 | 0.0721 | -2.8602
-18.5 | -0.7303 | 0.25438 | 0.0677 | -2.8709
-18 | -0.7065 | 0.24676 | 0.0624 | -2.8631
-17.5 | -0.6828 | 0.23879 | 0.0572 | -2.8594
-17 | -0.66 | 0.23019 | 0.052 | -2.8672
-16.5 | -0.6381 | 0.22137 | 0.0469 | -2.8825
-15.5 | -0.3815 | 0.16402 | 0.0038 | -2.3259
-15 | -0.3751 | 0.15767 | 0.0008 | -2.379
-14.5 | -0.3656 | 0.15242 | -0.0018 | -2.3986
-14 | -0.3563 | 0.1478 | -0.0042 | -2.4107
-13.5 | -0.3527 | 0.14493 | -0.0055 | -2.4336
-13 | -0.3537 | 0.13712 | -0.0088 | -2.5795
-12.5 | -0.3411 | 0.13115 | -0.0115 | -2.6008
-12 | -0.4808 | 0.14357 | 0.0068 | -3.3489
-11.5 | -0.4655 | 0.13604 | 0.0033 | -3.4218
-11 | -0.4513 | 0.12851 | -0.0002 | -3.5118
-10.5 | -0.4446 | 0.1195 | -0.0045 | -3.7205
-10 | -0.4343 | 0.11156 | -0.0084 | -3.893
-9.5 | -0.4196 | 0.10468 | -0.0118 | -4.0084
-9 | -0.4068 | 0.09753 | -0.0155 | -4.171
-8.5 | -0.3977 | 0.08986 | -0.0198 | -4.4258
-8 | -0.3975 | 0.08086 | -0.0257 | -4.9159
-7.5 | -0.3879 | 0.07438 | -0.0298 | -5.2151
-7 | -0.3661 | 0.06668 | -0.0398 | -5.4904
-6.5 | -0.3326 | 0.05791 | -0.052 | -5.7434
-6 | -0.2978 | 0.04495 | -0.068 | -6.6251
-5.5 | -0.2451 | 0.03708 | -0.0751 | -6.61
-5 | -0.1868 | 0.03 | -0.0799 | -6.2267
-4.5 | -0.1295 | 0.0193 | -0.0851 | -6.7098
-4 | -0.0698 | 0.00883 | -0.089 | -7.9049
-3.5 | 0.0041 | 0.00698 | -0.0888 | 0.58739
-3 | 0.0791 | 0.00649 | -0.0883 | 12.188
-2.5 | 0.1532 | 0.00625 | -0.088 | 24.512
-2 | 0.2265 | 0.00611 | -0.0879 | 37.0704
-1.5 | 0.2989 | 0.006 | -0.0881 | 49.8167
-1 | 0.3707 | 0.00588 | -0.0885 | 63.0442
0 | 0.5133 | 0.00577 | -0.0895 | 88.9601
0.5 | 0.582 | 0.00645 | -0.0902 | 90.2326
1 | 0.6523 | 0.00663 | -0.0908 | 98.3861
1.5 | 0.7228 | 0.00674 | -0.0915 | 107.2404
2 | 0.7932 | 0.00689 | -0.0921 | 115.1234
2.5 | 0.8604 | 0.00779 | -0.0924 | 110.4493
3 | 0.9307 | 0.008 | -0.0928 | 116.3375
4 | 1.0733 | 0.00802 | -0.0938 | 133.8279
4.5 | 1.1448 | 0.00788 | -0.0943 | 145.2792
5 | 1.2125 | 0.00764 | -0.0935 | 158.7042
5.5 | 1.2817 | 0.00835 | -0.0927 | 153.497
6 | 1.3532 | 0.0088 | -0.092 | 153.7727
6.5 | 1.4248 | 0.0093 | -0.0909 | 153.2043
7 | 1.4966 | 0.00985 | -0.0895 | 151.9391
7.5 | 1.5681 | 0.01047 | -0.0875 | 149.7708
8 | 1.6377 | 0.01127 | -0.0848 | 145.315
8.5 | 1.7023 | 0.01242 | -0.0808 | 137.0612
9 | 1.7363 | 0.01497 | -0.0726 | 115.9853
9.5 | 1.7156 | 0.01919 | -0.0595 | 89.4007
10 | 1.6913 | 0.0273 | -0.0554 | 61.9524
10.5 | 1.6618 | 0.03709 | -0.0539 | 44.8045
11 | 1.6264 | 0.04679 | -0.052 | 34.7596
11.5 | 1.5885 | 0.05659 | -0.0505 | 28.0703
12 | 1.5508 | 0.0672 | -0.0503 | 23.0774
12.5 | 1.5128 | 0.07861 | -0.0515 | 19.2444
13 | 1.474 | 0.09078 | -0.054 | 16.2371
13.5 | 1.4354 | 0.1037 | -0.0578 | 13.8419
14 | 1.3993 | 0.11715 | -0.0628 | 11.9445