## index
index | Re | Mach | Datasource
1 | 50000 | 0 | JavaFoil+Calcfoil stall+Eppler ext transition
2 | 50000 | 0 | XFOIL ncrit=9
3 | 50000 | 0.1 | JavaFoil+Calcfoil stall+Eppler ext transition
4 | 50000 | 0.1 | XFOIL ncrit=9
5 | 50000 | 0.25 | JavaFoil+Calcfoil stall+Eppler ext transition
6 | 50000 | 0.25 | XFOIL ncrit=9
7 | 50000 | 0.5 | JavaFoil+Calcfoil stall+Eppler ext transition
8 | 50000 | 0.5 | XFOIL ncrit=9
9 | 100000 | 0 | JavaFoil+Calcfoil stall+Eppler ext transition
10 | 100000 | 0 | XFOIL ncrit=9
11 | 100000 | 0.1 | JavaFoil+Calcfoil stall+Eppler ext transition
12 | 100000 | 0.1 | XFOIL ncrit=9
13 | 100000 | 0.25 | JavaFoil+Calcfoil stall+Eppler ext transition
14 | 100000 | 0.25 | XFOIL ncrit=9
15 | 100000 | 0.5 | JavaFoil+Calcfoil stall+Eppler ext transition
16 | 100000 | 0.5 | XFOIL ncrit=9
17 | 250000 | 0 | JavaFoil+Calcfoil stall+Eppler ext transition
18 | 250000 | 0 | XFOIL ncrit=9
19 | 250000 | 0.1 | JavaFoil+Calcfoil stall+Eppler ext transition
20 | 250000 | 0.1 | XFOIL ncrit=9
21 | 250000 | 0.25 | JavaFoil+Calcfoil stall+Eppler ext transition
22 | 250000 | 0.25 | XFOIL ncrit=9
23 | 250000 | 0.5 | JavaFoil+Calcfoil stall+Eppler ext transition
24 | 250000 | 0.5 | XFOIL ncrit=9
25 | 500000 | 0 | JavaFoil+Calcfoil stall+Eppler ext transition
26 | 500000 | 0 | XFOIL ncrit=9
27 | 500000 | 0.1 | JavaFoil+Calcfoil stall+Eppler ext transition
28 | 500000 | 0.1 | XFOIL ncrit=9
29 | 500000 | 0.25 | JavaFoil+Calcfoil stall+Eppler ext transition
30 | 500000 | 0.25 | XFOIL ncrit=9
31 | 500000 | 0.5 | JavaFoil+Calcfoil stall+Eppler ext transition
32 | 500000 | 0.5 | XFOIL ncrit=9
33 | 750000 | 0 | JavaFoil+Calcfoil stall+Eppler ext transition
34 | 750000 | 0 | XFOIL ncrit=9
35 | 750000 | 0.1 | JavaFoil+Calcfoil stall+Eppler ext transition
36 | 750000 | 0.1 | XFOIL ncrit=9
37 | 750000 | 0.25 | JavaFoil+Calcfoil stall+Eppler ext transition
38 | 750000 | 0.25 | XFOIL ncrit=9
39 | 750000 | 0.5 | JavaFoil+Calcfoil stall+Eppler ext transition
40 | 750000 | 0.5 | XFOIL ncrit=9
41 | 1000000 | 0 | JavaFoil+Calcfoil stall+Eppler ext transition
42 | 1000000 | 0 | XFOIL ncrit=9
43 | 1000000 | 0.1 | JavaFoil+Calcfoil stall+Eppler ext transition
44 | 1000000 | 0.1 | XFOIL ncrit=9
45 | 1000000 | 0.25 | JavaFoil+Calcfoil stall+Eppler ext transition
46 | 1000000 | 0.25 | XFOIL ncrit=9
47 | 1000000 | 0.5 | JavaFoil+Calcfoil stall+Eppler ext transition
48 | 1000000 | 0.5 | XFOIL ncrit=9
49 | 2000000 | 0 | JavaFoil+Calcfoil stall+Eppler ext transition
50 | 2000000 | 0 | XFOIL ncrit=9
51 | 2000000 | 0.1 | JavaFoil+Calcfoil stall+Eppler ext transition
52 | 2000000 | 0.1 | XFOIL ncrit=9
53 | 2000000 | 0.25 | JavaFoil+Calcfoil stall+Eppler ext transition
54 | 2000000 | 0.25 | XFOIL ncrit=9
55 | 2000000 | 0.5 | JavaFoil+Calcfoil stall+Eppler ext transition
56 | 2000000 | 0.5 | XFOIL ncrit=9
57 | 3000000 | 0 | JavaFoil+Calcfoil stall+Eppler ext transition
58 | 3000000 | 0 | XFOIL ncrit=9
59 | 3000000 | 0.1 | JavaFoil+Calcfoil stall+Eppler ext transition
60 | 3000000 | 0.1 | XFOIL ncrit=9
61 | 3000000 | 0.25 | JavaFoil+Calcfoil stall+Eppler ext transition
62 | 3000000 | 0.25 | XFOIL ncrit=9
63 | 3000000 | 0.5 | JavaFoil+Calcfoil stall+Eppler ext transition
64 | 3000000 | 0.5 | XFOIL ncrit=9
65 | 4000000 | 0 | JavaFoil+Calcfoil stall+Eppler ext transition
66 | 4000000 | 0 | XFOIL ncrit=9
67 | 4000000 | 0.1 | JavaFoil+Calcfoil stall+Eppler ext transition
68 | 4000000 | 0.1 | XFOIL ncrit=9
69 | 4000000 | 0.25 | JavaFoil+Calcfoil stall+Eppler ext transition
70 | 4000000 | 0.25 | XFOIL ncrit=9
71 | 4000000 | 0.5 | JavaFoil+Calcfoil stall+Eppler ext transition
72 | 4000000 | 0.5 | XFOIL ncrit=9
73 | 5000000 | 0 | JavaFoil+Calcfoil stall+Eppler ext transition
74 | 5000000 | 0 | XFOIL ncrit=9
75 | 5000000 | 0.1 | JavaFoil+Calcfoil stall+Eppler ext transition
76 | 5000000 | 0.1 | XFOIL ncrit=9
77 | 5000000 | 0.25 | JavaFoil+Calcfoil stall+Eppler ext transition
78 | 5000000 | 0.25 | XFOIL ncrit=9
79 | 5000000 | 0.5 | JavaFoil+Calcfoil stall+Eppler ext transition
80 | 5000000 | 0.5 | XFOIL ncrit=9
81 | 6000000 | 0 | JavaFoil+Calcfoil stall+Eppler ext transition
82 | 6000000 | 0 | XFOIL ncrit=9
83 | 6000000 | 0.1 | JavaFoil+Calcfoil stall+Eppler ext transition
84 | 6000000 | 0.1 | XFOIL ncrit=9
85 | 6000000 | 0.25 | JavaFoil+Calcfoil stall+Eppler ext transition
86 | 6000000 | 0.25 | XFOIL ncrit=9
87 | 6000000 | 0.5 | JavaFoil+Calcfoil stall+Eppler ext transition
88 | 6000000 | 0.5 | XFOIL ncrit=9
89 | 7000000 | 0 | JavaFoil+Calcfoil stall+Eppler ext transition
90 | 7000000 | 0 | XFOIL ncrit=9
91 | 7000000 | 0.1 | JavaFoil+Calcfoil stall+Eppler ext transition
92 | 7000000 | 0.1 | XFOIL ncrit=9
93 | 7000000 | 0.25 | JavaFoil+Calcfoil stall+Eppler ext transition
94 | 7000000 | 0.25 | XFOIL ncrit=9
95 | 7000000 | 0.5 | JavaFoil+Calcfoil stall+Eppler ext transition
96 | 7000000 | 0.5 | XFOIL ncrit=9
97 | 8000000 | 0 | JavaFoil+Calcfoil stall+Eppler ext transition
98 | 8000000 | 0 | XFOIL ncrit=9
99 | 8000000 | 0.1 | JavaFoil+Calcfoil stall+Eppler ext transition
100 | 8000000 | 0.1 | XFOIL ncrit=9
101 | 8000000 | 0.25 | JavaFoil+Calcfoil stall+Eppler ext transition
102 | 8000000 | 0.25 | XFOIL ncrit=9
103 | 8000000 | 0.5 | JavaFoil+Calcfoil stall+Eppler ext transition
104 | 8000000 | 0.5 | XFOIL ncrit=9
105 | 10000000 | 0 | JavaFoil+Calcfoil stall+Eppler ext transition
106 | 10000000 | 0 | XFOIL ncrit=9
107 | 10000000 | 0.1 | JavaFoil+Calcfoil stall+Eppler ext transition
108 | 10000000 | 0.1 | XFOIL ncrit=9
109 | 10000000 | 0.25 | JavaFoil+Calcfoil stall+Eppler ext transition
110 | 10000000 | 0.25 | XFOIL ncrit=9
111 | 10000000 | 0.5 | JavaFoil+Calcfoil stall+Eppler ext transition
112 | 10000000 | 0.5 | XFOIL ncrit=9
113 | 12000000 | 0 | JavaFoil+Calcfoil stall+Eppler ext transition
114 | 12000000 | 0 | XFOIL ncrit=9
115 | 12000000 | 0.1 | JavaFoil+Calcfoil stall+Eppler ext transition
116 | 12000000 | 0.1 | XFOIL ncrit=9
117 | 12000000 | 0.25 | JavaFoil+Calcfoil stall+Eppler ext transition
118 | 12000000 | 0.25 | XFOIL ncrit=9
119 | 12000000 | 0.5 | JavaFoil+Calcfoil stall+Eppler ext transition
120 | 12000000 | 0.5 | XFOIL ncrit=9
121 | 14000000 | 0 | JavaFoil+Calcfoil stall+Eppler ext transition
122 | 14000000 | 0 | XFOIL ncrit=9
123 | 14000000 | 0.1 | JavaFoil+Calcfoil stall+Eppler ext transition
124 | 14000000 | 0.1 | XFOIL ncrit=9
125 | 14000000 | 0.25 | JavaFoil+Calcfoil stall+Eppler ext transition
126 | 14000000 | 0.25 | XFOIL ncrit=9
127 | 14000000 | 0.5 | JavaFoil+Calcfoil stall+Eppler ext transition
128 | 14000000 | 0.5 | XFOIL ncrit=9
129 | 16000000 | 0 | JavaFoil+Calcfoil stall+Eppler ext transition
130 | 16000000 | 0 | XFOIL ncrit=9
131 | 16000000 | 0.1 | JavaFoil+Calcfoil stall+Eppler ext transition
132 | 16000000 | 0.1 | XFOIL ncrit=9
133 | 16000000 | 0.25 | JavaFoil+Calcfoil stall+Eppler ext transition
134 | 16000000 | 0.25 | XFOIL ncrit=9
135 | 16000000 | 0.5 | JavaFoil+Calcfoil stall+Eppler ext transition
136 | 16000000 | 0.5 | XFOIL ncrit=9
137 | 18000000 | 0 | JavaFoil+Calcfoil stall+Eppler ext transition
138 | 18000000 | 0 | XFOIL ncrit=9
139 | 18000000 | 0.1 | JavaFoil+Calcfoil stall+Eppler ext transition
140 | 18000000 | 0.1 | XFOIL ncrit=9
141 | 18000000 | 0.25 | JavaFoil+Calcfoil stall+Eppler ext transition
142 | 18000000 | 0.25 | XFOIL ncrit=9
143 | 18000000 | 0.5 | JavaFoil+Calcfoil stall+Eppler ext transition
144 | 18000000 | 0.5 | XFOIL ncrit=9
145 | 20000000 | 0 | JavaFoil+Calcfoil stall+Eppler ext transition
146 | 20000000 | 0 | XFOIL ncrit=9
147 | 20000000 | 0.1 | JavaFoil+Calcfoil stall+Eppler ext transition
148 | 20000000 | 0.1 | XFOIL ncrit=9
149 | 20000000 | 0.25 | JavaFoil+Calcfoil stall+Eppler ext transition
150 | 20000000 | 0.25 | XFOIL ncrit=9
151 | 20000000 | 0.5 | JavaFoil+Calcfoil stall+Eppler ext transition
152 | 20000000 | 0.5 | XFOIL ncrit=9

## 1. Re 50k Mach 0.00 (1)
BIGFOIL.COM POLAR EXPORT
NACA63-617 a=0.2
NACA63-617 a=0.2 |  |  |  | Cl Max: | 1.614 | at alpha= | 13 | deg
JavaFoil+Calcfoil stall+Eppler ext transition |  |  |  | L/D Max: | 32.255 | at alpha= | 7.5 | deg
Re: | 50000 |  |  | Cd Min: | 0.01895 | at alpha= | -2 | deg
Mach: | 0 |  |  | Cl=0 at alpha= | -3.2419 | deg
|  |  |  | @ Cl=0.1, Cd= | 0.019529
|  |  |  | @ Cl=0.4, Cd= | 0.0226
|  |  |  | @ Cl=0.6, Cd= | 0.024481
alpha (deg) | Cl | Cd | Cm | Cl/Cd
-19.5 | -0.6 | 0.29799 | -0.009 | -2.014
-19 | -0.616 | 0.30747 | -0.008 | -2.004
-18.5 | -0.631 | 0.26284 | -0.009 | -2.402
-18 | -0.646 | 0.24339 | -0.009 | -2.654
-17.5 | -0.659 | 0.24385 | -0.008 | -2.704
-17 | -0.672 | 0.22587 | -0.008 | -2.974
-16.5 | -0.682 | 0.21006 | -0.008 | -3.249
-16 | -0.692 | 0.20065 | -0.008 | -3.447
-15.5 | -0.699 | 0.1838 | -0.008 | -3.801
-15 | -0.703 | 0.1697 | -0.007 | -4.145
-14.5 | -0.706 | 0.15287 | -0.009 | -4.616
-14 | -0.705 | 0.13994 | -0.009 | -5.038
-13.5 | -0.701 | 0.13074 | -0.009 | -5.366
-13 | -0.695 | 0.12508 | -0.006 | -5.553
-12.5 | -0.684 | 0.11684 | -0.007 | -5.858
-12 | -0.671 | 0.10883 | -0.008 | -6.164
-11.5 | -0.654 | 0.10365 | -0.008 | -6.306
-11 | -0.633 | 0.09274 | -0.01 | -6.826
-10.5 | -0.609 | 0.08584 | -0.01 | -7.094
-10 | -0.581 | 0.07988 | -0.01 | -7.279
-9.5 | -0.551 | 0.07501 | -0.011 | -7.343
-9 | -0.517 | 0.07058 | -0.011 | -7.327
-8.5 | -0.481 | 0.06592 | -0.011 | -7.294
-8 | -0.446 | 0.06131 | -0.022 | -7.28
-7.5 | -0.406 | 0.05674 | -0.023 | -7.161
-7 | -0.366 | 0.05174 | -0.026 | -7.068
-6.5 | -0.378 | 0.02325 | -0.041 | -16.259
-6 | -0.269 | 0.05229 | -0.02 | -5.139
-5.5 | -0.221 | 0.0493 | -0.02 | -4.487
-5 | -0.173 | 0.04696 | -0.021 | -3.685
-4.5 | -0.124 | 0.04471 | -0.022 | -2.781
-4 | -0.075 | 0.04283 | -0.022 | -1.756
-3.5 | -0.032 | 0.01981 | -0.044 | -1.606
-3 | 0.03 | 0.0197 | -0.045 | 1.512
-2.5 | 0.092 | 0.01962 | -0.045 | 4.664
-2 | 0.151 | 0.01895 | -0.045 | 7.949
-1.5 | 0.216 | 0.01913 | -0.046 | 11.273
-1 | 0.278 | 0.01923 | -0.046 | 14.431
-0.5 | 0.339 | 0.01935 | -0.047 | 17.542
0 | 0.374 | 0.02242 | -0.047 | 16.697
0.5 | 0.429 | 0.0228 | -0.047 | 18.833
1 | 0.486 | 0.02329 | -0.048 | 20.857
1.5 | 0.542 | 0.02386 | -0.048 | 22.704
2 | 0.597 | 0.02444 | -0.049 | 24.44
2.5 | 0.652 | 0.0252 | -0.049 | 25.884
3 | 0.707 | 0.02599 | -0.049 | 27.207
3.5 | 0.762 | 0.02681 | -0.05 | 28.408
4 | 0.816 | 0.02775 | -0.05 | 29.411
4.5 | 0.87 | 0.02879 | -0.051 | 30.232
5 | 0.924 | 0.02991 | -0.051 | 30.9
5.5 | 0.978 | 0.03105 | -0.051 | 31.484
6 | 1.031 | 0.0324 | -0.052 | 31.814
6.5 | 1.084 | 0.03384 | -0.052 | 32.019
7 | 1.135 | 0.03535 | -0.052 | 32.11
7.5 | 1.187 | 0.03682 | -0.053 | 32.255
8 | 1.237 | 0.03853 | -0.053 | 32.098
8.5 | 1.286 | 0.04026 | -0.054 | 31.953
9 | 1.335 | 0.04204 | -0.055 | 31.755
9.5 | 1.383 | 0.04399 | -0.055 | 31.432
10 | 1.424 | 0.04636 | -0.056 | 30.716
10.5 | 1.463 | 0.04905 | -0.056 | 29.817
11 | 1.518 | 0.05278 | -0.057 | 28.759
11.5 | 1.549 | 0.05578 | -0.058 | 27.768
12 | 1.576 | 0.05922 | -0.058 | 26.604
12.5 | 1.598 | 0.0631 | -0.058 | 25.317
13 | 1.614 | 0.06768 | -0.058 | 23.844
13.5 | 1.444 | 0.11248 | -0.029 | 12.835
14 | 1.454 | 0.12014 | -0.029 | 12.101
14.5 | 1.459 | 0.12908 | -0.028 | 11.301
15 | 1.46 | 0.13721 | -0.026 | 10.639
15.5 | 1.457 | 0.1454 | -0.026 | 10.022
16 | 1.451 | 0.15478 | -0.026 | 9.373
16.5 | 1.44 | 0.16652 | -0.025 | 8.648
17 | 1.421 | 0.17559 | -0.024 | 8.093
17.5 | 1.398 | 0.18732 | -0.023 | 7.463
18 | 1.371 | 0.20013 | -0.023 | 6.852

## 2. Re 50k Mach 0.00 (2)
BIGFOIL.COM POLAR EXPORT
NACA63-617 a=0.2
NACA63-617 a=0.2 |  |  |  | Cl Max: | 0.9205 | at alpha= | 20 | deg
XFOIL ncrit=9 |  |  |  | L/D Max: | 4.5546 | at alpha= | 11 | deg
Re: | 50000 |  |  | Cd Min: | 0.24521 | at alpha= | 20 | deg
Mach: | 0 |  |  | Cl=0 at alpha= | 1.6614 | deg
|  |  |  | @ Cl=0.1, Cd= | 0.064552
|  |  |  | @ Cl=0.4, Cd= | 0.095841
|  |  |  | @ Cl=0.6, Cd= | 0.13181
alpha (deg) | Cl | Cd | Cm | Cl/Cd
-12 | -0.2535 | 0.12885 | -0.0371 | -1.9674
-11.5 | -0.2566 | 0.12559 | -0.0356 | -2.0432
-11 | -0.3195 | 0.12941 | -0.0286 | -2.4689
-10.5 | -0.3307 | 0.12697 | -0.0227 | -2.6046
-10 | -0.3574 | 0.12574 | -0.0176 | -2.8424
-9.5 | -0.3252 | 0.11946 | -0.0178 | -2.7223
-9 | -0.2916 | 0.11294 | -0.0241 | -2.5819
-8 | -0.2319 | 0.10145 | -0.0334 | -2.2859
-7.5 | -0.4602 | 0.08031 | -0.0518 | -5.7303
-7 | -0.5375 | 0.0681 | -0.0526 | -7.8928
-6.5 | -0.5326 | 0.05998 | -0.053 | -8.8796
-6 | -0.5093 | 0.05496 | -0.0521 | -9.2667
-5.5 | -0.475 | 0.05112 | -0.0516 | -9.2919
-5 | -0.4345 | 0.04844 | -0.0512 | -8.9699
-4.5 | -0.3921 | 0.04646 | -0.0507 | -8.4395
-4 | -0.355 | 0.04545 | -0.0492 | -7.8108
-3.5 | -0.2993 | 0.04459 | -0.05 | -6.7123
-3 | -0.2701 | 0.04396 | -0.0473 | -6.1442
-2.5 | -0.2632 | 0.04241 | -0.0426 | -6.2061
-1.5 | 0.1102 | 0.05283 | -0.0688 | 2.0859
-1 | 0.0341 | 0.05384 | -0.0564 | 0.63336
0.5 | -0.1284 | 0.04927 | -0.0223 | -2.606
1 | -0.0738 | 0.05234 | -0.0268 | -1.41
1.5 | -0.0122 | 0.0565 | -0.0321 | -0.21593
2 | 0.0256 | 0.05866 | -0.0331 | 0.43641
3 | 0.128 | 0.06677 | -0.0393 | 1.917
3.5 | 0.1539 | 0.06869 | -0.0385 | 2.2405
4 | 0.193 | 0.07213 | -0.0397 | 2.6757
4.5 | 0.2335 | 0.07596 | -0.0412 | 3.074
5 | 0.271 | 0.07985 | -0.0423 | 3.3939
5.5 | 0.3083 | 0.08397 | -0.0435 | 3.6715
7 | 0.4047 | 0.09645 | -0.0459 | 4.196
8 | 0.4609 | 0.10518 | -0.0473 | 4.382
9 | 0.5136 | 0.11449 | -0.0488 | 4.486
10.5 | 0.5933 | 0.13036 | -0.0521 | 4.5512
11 | 0.6222 | 0.13661 | -0.0536 | 4.5546
11.5 | 0.6306 | 0.1408 | -0.0542 | 4.4787
12 | 0.6414 | 0.14526 | -0.0552 | 4.4155
12.5 | 0.6599 | 0.15052 | -0.0566 | 4.3841
13 | 0.6826 | 0.15637 | -0.0583 | 4.3653
14.5 | 0.7481 | 0.17579 | -0.0644 | 4.2556
15 | 0.7575 | 0.18085 | -0.0667 | 4.1886
15.5 | 0.7724 | 0.18655 | -0.0692 | 4.1404
16 | 0.7934 | 0.19286 | -0.0715 | 4.1139
16.5 | 0.8277 | 0.20209 | -0.0734 | 4.0957
17 | 0.83 | 0.20639 | -0.0768 | 4.0215
17.5 | 0.8418 | 0.21187 | -0.0799 | 3.9732
18 | 0.8655 | 0.21913 | -0.0822 | 3.9497
18.5 | 0.8939 | 0.22859 | -0.0843 | 3.9105
19 | 0.898 | 0.2329 | -0.0887 | 3.8557
19.5 | 0.9075 | 0.23867 | -0.0929 | 3.8023
20 | 0.9205 | 0.24521 | -0.0969 | 3.7539

## 3. Re 50k Mach 0.10 (1)
BIGFOIL.COM POLAR EXPORT
NACA63-617 a=0.2
NACA63-617 a=0.2 |  |  |  | Cl Max: | 1.611 | at alpha= | 13 | deg
JavaFoil+Calcfoil stall+Eppler ext transition |  |  |  | L/D Max: | 32.098 | at alpha= | 7.5 | deg
Re: | 50000 |  |  | Cd Min: | 0.01866 | at alpha= | -2 | deg
Mach: | 0.1 |  |  | Cl=0 at alpha= | -3.2419 | deg
|  |  |  | @ Cl=0.1, Cd= | 0.019533
|  |  |  | @ Cl=0.4, Cd= | 0.022684
|  |  |  | @ Cl=0.6, Cd= | 0.02459
alpha (deg) | Cl | Cd | Cm | Cl/Cd
-19 | -0.567 | 0.32664 | -0.009 | -1.736
-18.5 | -0.585 | 0.28388 | -0.009 | -2.062
-18 | -0.603 | 0.25886 | -0.009 | -2.33
-17.5 | -0.62 | 0.24941 | -0.009 | -2.485
-17 | -0.635 | 0.23921 | -0.008 | -2.656
-16.5 | -0.65 | 0.22151 | -0.008 | -2.933
-16 | -0.662 | 0.20513 | -0.008 | -3.227
-15.5 | -0.672 | 0.19533 | -0.008 | -3.443
-15 | -0.68 | 0.17896 | -0.008 | -3.803
-14.5 | -0.686 | 0.15529 | -0.009 | -4.417
-14 | -0.688 | 0.14455 | -0.009 | -4.762
-13.5 | -0.688 | 0.13474 | -0.009 | -5.103
-13 | -0.683 | 0.13131 | -0.007 | -5.205
-12.5 | -0.676 | 0.11855 | -0.006 | -5.699
-12 | -0.664 | 0.1104 | -0.007 | -6.015
-11.5 | -0.649 | 0.10477 | -0.008 | -6.193
-11 | -0.63 | 0.09603 | -0.008 | -6.558
-10.5 | -0.607 | 0.08692 | -0.01 | -6.983
-10 | -0.581 | 0.08028 | -0.01 | -7.232
-9.5 | -0.551 | 0.0757 | -0.01 | -7.276
-9 | -0.518 | 0.07064 | -0.011 | -7.329
-8.5 | -0.482 | 0.06613 | -0.011 | -7.285
-8 | -0.447 | 0.06171 | -0.022 | -7.25
-7.5 | -0.407 | 0.05726 | -0.023 | -7.114
-7 | -0.366 | 0.05234 | -0.025 | -7
-6.5 | -0.378 | 0.0236 | -0.041 | -16.022
-6 | -0.27 | 0.05256 | -0.02 | -5.135
-5.5 | -0.222 | 0.0495 | -0.02 | -4.49
-5 | -0.174 | 0.04703 | -0.021 | -3.696
-4.5 | -0.125 | 0.04485 | -0.022 | -2.786
-4 | -0.076 | 0.04295 | -0.023 | -1.76
-3.5 | -0.032 | 0.01986 | -0.045 | -1.61
-3 | 0.03 | 0.01975 | -0.045 | 1.515
-2.5 | 0.092 | 0.01967 | -0.045 | 4.675
-2 | 0.151 | 0.01866 | -0.045 | 8.104
-1.5 | 0.214 | 0.01953 | -0.046 | 10.98
-1 | 0.279 | 0.01927 | -0.047 | 14.474
-0.5 | 0.341 | 0.01942 | -0.047 | 17.566
0 | 0.376 | 0.02251 | -0.047 | 16.711
0.5 | 0.431 | 0.02291 | -0.048 | 18.836
1 | 0.488 | 0.0234 | -0.048 | 20.851
1.5 | 0.544 | 0.02397 | -0.048 | 22.702
2 | 0.6 | 0.02459 | -0.049 | 24.399
2.5 | 0.655 | 0.02532 | -0.049 | 25.882
3 | 0.71 | 0.02613 | -0.05 | 27.187
3.5 | 0.765 | 0.02702 | -0.05 | 28.32
4 | 0.82 | 0.02792 | -0.05 | 29.369
4.5 | 0.874 | 0.02897 | -0.051 | 30.174
5 | 0.928 | 0.03011 | -0.051 | 30.832
5.5 | 0.982 | 0.03133 | -0.052 | 31.344
6 | 1.035 | 0.03266 | -0.052 | 31.704
6.5 | 1.088 | 0.03409 | -0.052 | 31.924
7 | 1.14 | 0.03565 | -0.053 | 31.989
7.5 | 1.193 | 0.03715 | -0.053 | 32.098
8 | 1.242 | 0.03892 | -0.054 | 31.911
8.5 | 1.292 | 0.04062 | -0.054 | 31.818
9 | 1.341 | 0.04246 | -0.055 | 31.574
9.5 | 1.388 | 0.04446 | -0.055 | 31.217
10 | 1.429 | 0.04685 | -0.056 | 30.507
10.5 | 1.467 | 0.04974 | -0.056 | 29.494
11 | 1.522 | 0.05345 | -0.058 | 28.475
11.5 | 1.552 | 0.05659 | -0.058 | 27.43
12 | 1.578 | 0.06021 | -0.058 | 26.209
12.5 | 1.599 | 0.06425 | -0.058 | 24.882
13 | 1.611 | 0.06915 | -0.058 | 23.299
13.5 | 1.443 | 0.11353 | -0.029 | 12.713
14 | 1.451 | 0.12146 | -0.029 | 11.945
14.5 | 1.454 | 0.12932 | -0.027 | 11.24
15 | 1.453 | 0.13875 | -0.027 | 10.47
15.5 | 1.447 | 0.14739 | -0.026 | 9.82
16 | 1.437 | 0.15764 | -0.025 | 9.119
16.5 | 1.423 | 0.16877 | -0.025 | 8.434
17 | 1.4 | 0.17996 | -0.024 | 7.781
17.5 | 1.373 | 0.19241 | -0.024 | 7.135
18 | 1.341 | 0.20335 | -0.022 | 6.596

## 4. Re 50k Mach 0.10 (2)
BIGFOIL.COM POLAR EXPORT
NACA63-617 a=0.2
NACA63-617 a=0.2 |  |  |  | Cl Max: | 0.2723 | at alpha= | 5 | deg
XFOIL ncrit=9 |  |  |  | L/D Max: | 3.3893 | at alpha= | 5 | deg
Re: | 50000 |  |  | Cd Min: | 0.13018 | at alpha= | -11 | deg
Mach: | 0.1 |  |  | Cl=0 at alpha= | 1.6589 | deg
|  |  |  | @ Cl=0.1, Cd= | 0.064786
|  |  |  | @ Cl=0.4, Cd= | 0.08034
|  |  |  | @ Cl=0.6, Cd= | 0.08034
alpha (deg) | Cl | Cd | Cm | Cl/Cd
-11.5 | -0.2587 | 0.12665 | -0.0353 | -2.0426
-11 | -0.3184 | 0.13018 | -0.0283 | -2.4458
-10.5 | -0.3298 | 0.12774 | -0.0226 | -2.5818
-10 | -0.3562 | 0.12647 | -0.0176 | -2.8165
-9.5 | -0.3244 | 0.12012 | -0.0191 | -2.7006
-9 | -0.2945 | 0.11387 | -0.025 | -2.5863
-8.5 | -0.2512 | 0.1068 | -0.0304 | -2.3521
-8 | -0.2292 | 0.1019 | -0.0342 | -2.2493
-7.5 | -0.4584 | 0.08112 | -0.0521 | -5.6509
-7 | -0.5305 | 0.06892 | -0.0537 | -7.6973
-6.5 | -0.5336 | 0.061 | -0.0532 | -8.7475
-6 | -0.5073 | 0.05567 | -0.0532 | -9.1126
-5.5 | -0.479 | 0.05183 | -0.0519 | -9.2418
-5 | -0.434 | 0.04894 | -0.0521 | -8.868
-4.5 | -0.3974 | 0.04692 | -0.0508 | -8.4697
-4 | -0.3579 | 0.04581 | -0.0496 | -7.8127
-3.5 | -0.3057 | 0.04496 | -0.0499 | -6.7994
-3 | -0.2754 | 0.04439 | -0.0473 | -6.2041
-2.5 | -0.2692 | 0.04334 | -0.0425 | -6.2114
-1.5 | 0.1071 | 0.05314 | -0.0686 | 2.0154
0 | -0.1886 | 0.04657 | -0.0161 | -4.0498
0.5 | -0.1286 | 0.04962 | -0.0225 | -2.5917
1 | -0.0748 | 0.05258 | -0.0269 | -1.4226
1.5 | -0.0116 | 0.05701 | -0.0324 | -0.20347
2 | 0.0249 | 0.05891 | -0.0332 | 0.42268
3 | 0.1196 | 0.06632 | -0.0382 | 1.8034
3.5 | 0.1524 | 0.06886 | -0.0384 | 2.2132
4 | 0.193 | 0.07244 | -0.0398 | 2.6643
4.5 | 0.2344 | 0.07637 | -0.0413 | 3.0693
5 | 0.2723 | 0.08034 | -0.0425 | 3.3893

## 5. Re 50k Mach 0.25 (1)
BIGFOIL.COM POLAR EXPORT
NACA63-617 a=0.2
NACA63-617 a=0.2 |  |  |  | Cl Max: | 1.596 | at alpha= | 12.5 | deg
JavaFoil+Calcfoil stall+Eppler ext transition |  |  |  | L/D Max: | 31.426 | at alpha= | 7 | deg
Re: | 50000 |  |  | Cd Min: | 0.0194 | at alpha= | -1.5 | deg
Mach: | 0.25 |  |  | Cl=0 at alpha= | -3.2422 | deg
|  |  |  | @ Cl=0.1, Cd= | 0.019983
|  |  |  | @ Cl=0.4, Cd= | 0.023197
|  |  |  | @ Cl=0.6, Cd= | 0.025122
alpha (deg) | Cl | Cd | Cm | Cl/Cd
-16.5 | -0.339 | 0.42636 | -0.01 | -0.795
-16 | -0.388 | 0.32707 | -0.01 | -1.187
-15.5 | -0.433 | 0.30175 | -0.009 | -1.435
-15 | -0.473 | 0.2689 | -0.009 | -1.76
-14.5 | -0.509 | 0.23319 | -0.009 | -2.183
-14 | -0.54 | 0.19172 | -0.01 | -2.815
-13.5 | -0.565 | 0.18123 | -0.008 | -3.117
-13 | -0.584 | 0.1624 | -0.008 | -3.597
-12.5 | -0.597 | 0.14173 | -0.007 | -4.215
-12 | -0.604 | 0.13017 | -0.007 | -4.642
-11.5 | -0.605 | 0.11734 | -0.007 | -5.154
-11 | -0.599 | 0.10272 | -0.009 | -5.83
-10.5 | -0.587 | 0.09315 | -0.009 | -6.3
-10 | -0.569 | 0.0856 | -0.01 | -6.648
-9.5 | -0.546 | 0.07921 | -0.01 | -6.89
-9 | -0.518 | 0.07377 | -0.01 | -7.017
-8.5 | -0.485 | 0.06963 | -0.01 | -6.966
-8 | -0.449 | 0.06348 | -0.012 | -7.067
-7.5 | -0.413 | 0.05949 | -0.023 | -6.943
-7 | -0.372 | 0.05478 | -0.024 | -6.785
-6.5 | -0.329 | 0.05015 | -0.027 | -6.558
-6 | -0.276 | 0.05324 | -0.02 | -5.191
-5.5 | -0.228 | 0.05033 | -0.021 | -4.526
-5 | -0.178 | 0.0477 | -0.021 | -3.737
-4.5 | -0.128 | 0.04539 | -0.022 | -2.824
-4 | -0.078 | 0.04341 | -0.023 | -1.787
-3.5 | -0.033 | 0.02013 | -0.046 | -1.631
-3 | 0.031 | 0.02006 | -0.046 | 1.532
-2.5 | 0.094 | 0.01998 | -0.046 | 4.729
-2 | 0.155 | 0.02001 | -0.046 | 7.726
-1.5 | 0.219 | 0.0194 | -0.046 | 11.282
-1 | 0.287 | 0.01969 | -0.048 | 14.559
-0.5 | 0.351 | 0.01986 | -0.048 | 17.651
0 | 0.386 | 0.02307 | -0.048 | 16.715
0.5 | 0.442 | 0.02358 | -0.049 | 18.753
1 | 0.5 | 0.02407 | -0.049 | 20.778
1.5 | 0.558 | 0.02465 | -0.05 | 22.634
2 | 0.615 | 0.02529 | -0.05 | 24.31
2.5 | 0.672 | 0.02607 | -0.05 | 25.755
3 | 0.728 | 0.02699 | -0.051 | 26.964
3.5 | 0.784 | 0.0279 | -0.051 | 28.108
4 | 0.84 | 0.02889 | -0.052 | 29.087
4.5 | 0.896 | 0.03004 | -0.052 | 29.831
5 | 0.951 | 0.03123 | -0.052 | 30.448
5.5 | 1.006 | 0.03255 | -0.053 | 30.916
6 | 1.061 | 0.034 | -0.053 | 31.202
6.5 | 1.114 | 0.03565 | -0.054 | 31.257
7 | 1.168 | 0.03718 | -0.054 | 31.426
7.5 | 1.221 | 0.03891 | -0.055 | 31.391
8 | 1.272 | 0.0408 | -0.055 | 31.177
8.5 | 1.322 | 0.04278 | -0.056 | 30.902
9 | 1.372 | 0.04476 | -0.056 | 30.644
9.5 | 1.416 | 0.04717 | -0.057 | 30.016
10 | 1.455 | 0.05006 | -0.057 | 29.06
10.5 | 1.49 | 0.0533 | -0.057 | 27.95
11 | 1.541 | 0.05778 | -0.059 | 26.678
11.5 | 1.567 | 0.0614 | -0.059 | 25.517
12 | 1.585 | 0.06578 | -0.059 | 24.1
12.5 | 1.596 | 0.07051 | -0.059 | 22.63
13 | 1.424 | 0.11192 | -0.029 | 12.723
13.5 | 1.427 | 0.12063 | -0.028 | 11.83
14 | 1.42 | 0.13054 | -0.027 | 10.88
14.5 | 1.406 | 0.1411 | -0.026 | 9.968
15 | 1.385 | 0.15123 | -0.025 | 9.16
15.5 | 1.356 | 0.16582 | -0.024 | 8.179
16 | 1.32 | 0.17747 | -0.023 | 7.438
16.5 | 1.276 | 0.19135 | -0.021 | 6.671
17 | 1.218 | 0.21343 | -0.022 | 5.707
17.5 | 1.152 | 0.2339 | -0.019 | 4.923

## 6. Re 50k Mach 0.25 (2)
BIGFOIL.COM POLAR EXPORT
NACA63-617 a=0.2
NACA63-617 a=0.2 |  |  |  | Cl Max: | 0.9401 | at alpha= | 20 | deg
XFOIL ncrit=9 |  |  |  | L/D Max: | 4.3637 | at alpha= | 10 | deg
Re: | 50000 |  |  | Cd Min: | 0.25195 | at alpha= | 20 | deg
Mach: | 0.25 |  |  | Cl=0 at alpha= | 1.8368 | deg
|  |  |  | @ Cl=0.1, Cd= | 0.066319
|  |  |  | @ Cl=0.4, Cd= | 0.0993
|  |  |  | @ Cl=0.6, Cd= | 0.13769
alpha (deg) | Cl | Cd | Cm | Cl/Cd
-20 | -0.5286 | 0.23333 | 0.022 | -2.2655
-19.5 | -0.5075 | 0.2272 | 0.0177 | -2.2337
-19 | -0.5032 | 0.22822 | 0.0108 | -2.2049
-18.5 | -0.4692 | 0.21482 | 0.0084 | -2.1842
-18 | -0.4474 | 0.20832 | 0.0044 | -2.1477
-17.5 | -0.4557 | 0.21216 | -0.003 | -2.1479
-17 | -0.407 | 0.19514 | -0.004 | -2.0857
-16.5 | -0.4122 | 0.19639 | -0.0107 | -2.0989
-16 | -0.368 | 0.18203 | -0.0123 | -2.0216
-15.5 | -0.3806 | 0.18365 | -0.0189 | -2.0724
-15 | -0.3363 | 0.1703 | -0.0208 | -1.9748
-14.5 | -0.3121 | 0.16215 | -0.0242 | -1.9248
-14 | -0.2971 | 0.1558 | -0.0283 | -1.9069
-13.5 | -0.2881 | 0.15045 | -0.0325 | -1.9149
-13 | -0.2671 | 0.14337 | -0.0356 | -1.863
-12.5 | -0.2496 | 0.13696 | -0.0384 | -1.8224
-12 | -0.2396 | 0.13217 | -0.0388 | -1.8128
-11.5 | -0.2772 | 0.13321 | -0.0332 | -2.0809
-11 | -0.3148 | 0.13446 | -0.027 | -2.3412
-10.5 | -0.3269 | 0.13195 | -0.022 | -2.4775
-10 | -0.3452 | 0.12955 | -0.0198 | -2.6646
-9 | -0.2499 | 0.1135 | -0.0326 | -2.2018
-8.5 | -0.2061 | 0.10671 | -0.0379 | -1.9314
-8 | -0.1774 | 0.10077 | -0.0424 | -1.7604
-7.5 | -0.4281 | 0.08302 | -0.058 | -5.1566
-7 | -0.4935 | 0.07376 | -0.0583 | -6.6906
-6.5 | -0.5189 | 0.06564 | -0.0577 | -7.9052
-6 | -0.5117 | 0.06036 | -0.0554 | -8.4775
-5.5 | -0.4842 | 0.05554 | -0.0551 | -8.718
-5 | -0.4554 | 0.05212 | -0.0534 | -8.7375
-4.5 | -0.4167 | 0.04961 | -0.0525 | -8.3995
-4 | -0.3693 | 0.04798 | -0.0524 | -7.697
-3.5 | -0.5274 | 0.04517 | -0.0222 | -11.6759
-3 | -0.4871 | 0.04343 | -0.0213 | -11.2157
-2.5 | -0.4462 | 0.04236 | -0.0201 | -10.5335
-2 | -0.4051 | 0.04183 | -0.0187 | -9.6844
-1.5 | 0.0083 | 0.05418 | -0.0532 | 0.15319
-1 | 0.0765 | 0.05599 | -0.0626 | 1.3663
0.5 | -0.1264 | 0.05201 | -0.0242 | -2.4303
1 | -0.0752 | 0.05455 | -0.028 | -1.3786
1.5 | -0.0322 | 0.05687 | -0.03 | -0.5662
2.5 | 0.0634 | 0.06362 | -0.0352 | 0.99654
3 | 0.1053 | 0.06671 | -0.0367 | 1.5785
3.5 | 0.1522 | 0.07061 | -0.0389 | 2.1555
5 | 0.2751 | 0.08299 | -0.0434 | 3.3149
5.5 | 0.304 | 0.08642 | -0.0435 | 3.5177
6 | 0.332 | 0.08997 | -0.0437 | 3.6901
6.5 | 0.3658 | 0.09439 | -0.0448 | 3.8754
7 | 0.3943 | 0.09847 | -0.0453 | 4.0043
7.5 | 0.428 | 0.10338 | -0.0465 | 4.1401
8 | 0.4555 | 0.10786 | -0.0472 | 4.2231
8.5 | 0.4838 | 0.11265 | -0.0481 | 4.2947
9 | 0.5101 | 0.11751 | -0.049 | 4.3409
9.5 | 0.5321 | 0.1221 | -0.0497 | 4.3579
10 | 0.5538 | 0.12691 | -0.0506 | 4.3637
10.5 | 0.5754 | 0.13192 | -0.0517 | 4.3617
11 | 0.5974 | 0.13708 | -0.0529 | 4.358
11.5 | 0.6209 | 0.14259 | -0.0544 | 4.3544
12 | 0.6461 | 0.14847 | -0.0561 | 4.3517
13 | 0.7067 | 0.16279 | -0.0601 | 4.3412
13.5 | 0.7149 | 0.16745 | -0.0619 | 4.2693
14 | 0.7275 | 0.17268 | -0.0641 | 4.213
14.5 | 0.7441 | 0.17832 | -0.0664 | 4.1728
15 | 0.7653 | 0.18461 | -0.0688 | 4.1455
15.5 | 0.7913 | 0.19184 | -0.0712 | 4.1248
16 | 0.816 | 0.1999 | -0.0737 | 4.082
16.5 | 0.8233 | 0.20475 | -0.0771 | 4.021
17 | 0.8384 | 0.21054 | -0.0801 | 3.9821
17.5 | 0.8749 | 0.22076 | -0.0817 | 3.9631
18 | 0.8869 | 0.22696 | -0.0854 | 3.9077
18.5 | 0.9034 | 0.23406 | -0.0888 | 3.8597
19 | 0.9248 | 0.24238 | -0.0919 | 3.8155
19.5 | 0.9278 | 0.24561 | -0.0971 | 3.7775
20 | 0.9401 | 0.25195 | -0.1016 | 3.7313

## 7. Re 50k Mach 0.50 (1)
BIGFOIL.COM POLAR EXPORT
NACA63-617 a=0.2
NACA63-617 a=0.2 |  |  |  | Cl Max: | 1.526 | at alpha= | 10 | deg
JavaFoil+Calcfoil stall+Eppler ext transition |  |  |  | L/D Max: | 28.405 | at alpha= | 5.5 | deg
Re: | 50000 |  |  | Cd Min: | 0.02151 | at alpha= | -2 | deg
Mach: | 0.5 |  |  | Cl=0 at alpha= | -3.2698 | deg
|  |  |  | @ Cl=0.1, Cd= | 0.0217
|  |  |  | @ Cl=0.4, Cd= | 0.02344
|  |  |  | @ Cl=0.6, Cd= | 0.027756
alpha (deg) | Cl | Cd | Cm | Cl/Cd
-20 | -0.958 | 0.44401 | -0.021 | -2.158
-19.5 | -0.93 | 0.42768 | -0.021 | -2.174
-19 | -0.902 | 0.41003 | -0.022 | -2.199
-18.5 | -0.874 | 0.40792 | -0.022 | -2.142
-18 | -0.846 | 0.41705 | -0.022 | -2.027
-17.5 | -0.815 | 0.3902 | -0.021 | -2.089
-17 | -0.787 | 0.36857 | -0.021 | -2.135
-16.5 | -0.758 | 0.37623 | -0.021 | -2.016
-16 | -0.73 | 0.36549 | -0.022 | -1.998
-15.5 | -0.702 | 0.37837 | -0.022 | -1.855
-15 | -0.672 | 0.3262 | -0.021 | -2.06
-14.5 | -0.643 | 0.31126 | -0.021 | -2.067
-14 | -0.615 | 0.33654 | -0.021 | -1.827
-13.5 | -0.587 | 0.30574 | -0.021 | -1.919
-13 | -0.558 | 0.29835 | -0.021 | -1.871
-12.5 | -0.53 | 0.31071 | -0.021 | -1.705
-12 | -0.5 | 0.26273 | -0.019 | -1.903
-11.5 | -0.471 | 0.26638 | -0.019 | -1.77
-11 | -0.443 | 0.25737 | -0.02 | -1.722
-10.5 | -0.415 | 0.25301 | -0.02 | -1.639
-10 | -0.386 | 0.23793 | -0.02 | -1.623
-9.5 | -0.357 | 0.21152 | -0.018 | -1.687
-9 | -0.328 | 0.15804 | -0.012 | -2.073
-8.5 | -0.299 | 0.14194 | -0.012 | -2.108
-8 | -0.271 | 0.16322 | -0.01 | -1.659
-7.5 | -0.389 | 0.0816 |  | -4.763
-7 | -0.377 | 0.06696 | -0.008 | -5.637
-6.5 | -0.344 | 0.05899 | -0.011 | -5.824
-6 | -0.3 | 0.05397 | -0.013 | -5.55
-5.5 | -0.254 | 0.04929 | -0.029 | -5.149
-5 | -0.197 | 0.05119 | -0.023 | -3.846
-4.5 | -0.142 | 0.04805 | -0.024 | -2.956
-4 | -0.086 | 0.04586 | -0.025 | -1.879
-3.5 | -0.029 | 0.04384 | -0.025 | -0.673
-3 | 0.034 | 0.0217 | -0.051 | 1.58
-2.5 | 0.105 | 0.0217 | -0.051 | 4.861
-2 | 0.177 | 0.02151 | -0.052 | 8.222
-1.5 | 0.24 | 0.02213 | -0.05 | 10.848
-1 | 0.311 | 0.0221 | -0.051 | 14.066
-0.5 | 0.382 | 0.02218 | -0.052 | 17.233
0 | 0.428 | 0.0254 | -0.053 | 16.835
0.5 | 0.49 | 0.02653 | -0.053 | 18.456
1 | 0.553 | 0.02711 | -0.054 | 20.413
1.5 | 0.617 | 0.02799 | -0.055 | 22.032
2 | 0.68 | 0.02886 | -0.055 | 23.549
2.5 | 0.742 | 0.02988 | -0.056 | 24.838
3 | 0.805 | 0.03099 | -0.056 | 25.965
3.5 | 0.867 | 0.03235 | -0.056 | 26.786
4 | 0.927 | 0.03381 | -0.057 | 27.428
4.5 | 0.989 | 0.03535 | -0.057 | 27.967
5 | 1.049 | 0.03706 | -0.058 | 28.303
5.5 | 1.109 | 0.03903 | -0.058 | 28.405
6 | 1.169 | 0.04115 | -0.059 | 28.399
6.5 | 1.228 | 0.04327 | -0.059 | 28.386
7 | 1.287 | 0.04578 | -0.06 | 28.105
7.5 | 1.343 | 0.04842 | -0.06 | 27.727
8 | 1.395 | 0.0515 | -0.061 | 27.079
8.5 | 1.438 | 0.05516 | -0.061 | 26.067
9 | 1.474 | 0.05946 | -0.062 | 24.78
9.5 | 1.519 | 0.0668 | -0.063 | 22.734
10 | 1.526 | 0.07265 | -0.064 | 21.006
10.5 | 1.344 | 0.09657 | -0.032 | 13.912
11 | 1.294 | 0.11014 | -0.028 | 11.747
11.5 | 1.067 | 0.14422 | -0.022 | 7.4
12 | 0.844 | 0.23398 | -0.024 | 3.607
12.5 | 0.871 | 0.27049 | -0.027 | 3.22
13 | 0.899 | 0.29846 | -0.031 | 3.011
13.5 | 0.925 | 0.2987 | -0.031 | 3.097
14 | 0.953 | 0.3391 | -0.035 | 2.811
14.5 | 0.98 | 0.32909 | -0.036 | 2.977
15 | 1.008 | 0.36268 | -0.039 | 2.781

## 8. Re 50k Mach 0.50 (2)
BIGFOIL.COM POLAR EXPORT
NACA63-617 a=0.2
NACA63-617 a=0.2 |  |  |  | Cl Max: | 1.025 | at alpha= | 20 | deg
XFOIL ncrit=9 |  |  |  | L/D Max: | 4.1387 | at alpha= | 12.5 | deg
Re: | 50000 |  |  | Cd Min: | 0.28222 | at alpha= | 20 | deg
Mach: | 0.5 |  |  | Cl=0 at alpha= | 2.2495 | deg
|  |  |  | @ Cl=0.1, Cd= | 0.074577
|  |  |  | @ Cl=0.4, Cd= | 0.10902
|  |  |  | @ Cl=0.6, Cd= | 0.14643
alpha (deg) | Cl | Cd | Cm | Cl/Cd
-8.5 | -0.1045 | 0.1124 | -0.062 | -0.92972
-8 | -0.1789 | 0.10096 | -0.0773 | -1.772
-7.5 | -0.2343 | 0.09477 | -0.0783 | -2.4723
-7 | -0.3181 | 0.08906 | -0.0772 | -3.5717
-6.5 | -0.3375 | 0.08369 | -0.0755 | -4.0327
-6 | -0.4031 | 0.07959 | -0.0687 | -5.0647
-5.5 | -0.4634 | 0.07341 | -0.0655 | -6.3125
-5 | -0.4754 | 0.06835 | -0.0621 | -6.9554
-4.5 | -0.4785 | 0.06388 | -0.0585 | -7.4906
-4 | -0.4574 | 0.05993 | -0.0563 | -7.6322
-3.5 | -0.6333 | 0.05874 | -0.0229 | -10.7814
-3 | -0.5964 | 0.05409 | -0.0232 | -11.0261
-2.5 | -0.5524 | 0.05091 | -0.0228 | -10.8505
-2 | -0.5047 | 0.04895 | -0.0223 | -10.3105
-1.5 | -0.4564 | 0.04794 | -0.021 | -9.5202
1 | -0.0906 | 0.06123 | -0.0297 | -1.4797
1.5 | -0.0531 | 0.06376 | -0.0305 | -0.83281
2 | -0.024 | 0.06509 | -0.0299 | -0.36872
2.5 | 0.0241 | 0.06835 | -0.0322 | 0.3526
3 | 0.0791 | 0.0727 | -0.0354 | 1.088
3.5 | 0.1301 | 0.07728 | -0.0381 | 1.6835
4 | 0.1659 | 0.08057 | -0.0387 | 2.0591
4.5 | 0.2011 | 0.08406 | -0.0393 | 2.3923
5 | 0.2378 | 0.08799 | -0.0402 | 2.7026
5.5 | 0.2732 | 0.09208 | -0.0412 | 2.967
6 | 0.3106 | 0.09669 | -0.0425 | 3.2123
6.5 | 0.3454 | 0.10126 | -0.0436 | 3.411
7 | 0.3823 | 0.10638 | -0.0451 | 3.5937
7.5 | 0.4151 | 0.11127 | -0.0462 | 3.7306
8 | 0.448 | 0.11647 | -0.0475 | 3.8465
8.5 | 0.4797 | 0.1218 | -0.0489 | 3.9384
9 | 0.5063 | 0.12673 | -0.05 | 3.9951
9.5 | 0.5332 | 0.13198 | -0.0513 | 4.04
10 | 0.5589 | 0.13734 | -0.0528 | 4.0695
10.5 | 0.5823 | 0.1425 | -0.0544 | 4.0863
11 | 0.6079 | 0.14819 | -0.0562 | 4.1022
11.5 | 0.6343 | 0.15422 | -0.0583 | 4.113
12 | 0.6631 | 0.16068 | -0.0606 | 4.1268
12.5 | 0.6956 | 0.16807 | -0.0631 | 4.1388
13 | 0.7277 | 0.17624 | -0.0658 | 4.129
13.5 | 0.7491 | 0.18277 | -0.0685 | 4.0986
14 | 0.7665 | 0.18854 | -0.0715 | 4.0655
14.5 | 0.7863 | 0.19497 | -0.0748 | 4.0329
15 | 0.8068 | 0.20164 | -0.0782 | 4.0012
15.5 | 0.8289 | 0.20858 | -0.0817 | 3.974
16 | 0.8663 | 0.21908 | -0.0843 | 3.9543
16.5 | 0.8836 | 0.22603 | -0.0884 | 3.9092
17 | 0.8995 | 0.23256 | -0.0929 | 3.8678
17.5 | 0.9191 | 0.24012 | -0.0972 | 3.8277
18 | 0.9411 | 0.24854 | -0.1016 | 3.7865
18.5 | 0.9649 | 0.25769 | -0.1059 | 3.7444
19 | 0.9924 | 0.2683 | -0.1097 | 3.6988
19.5 | 1.0068 | 0.2741 | -0.1154 | 3.6731
20 | 1.025 | 0.28222 | -0.1208 | 3.6319

## 9. Re 100k Mach 0.00 (1)
BIGFOIL.COM POLAR EXPORT
NACA63-617 a=0.2
NACA63-617 a=0.2 |  |  |  | Cl Max: | 1.65 | at alpha= | 14 | deg
JavaFoil+Calcfoil stall+Eppler ext transition |  |  |  | L/D Max: | 45.377 | at alpha= | 7.5 | deg
Re: | 100000 |  |  | Cd Min: | 0.01427 | at alpha= | -2 | deg
Mach: | 0 |  |  | Cl=0 at alpha= | -3.2419 | deg
|  |  |  | @ Cl=0.1, Cd= | 0.015625
|  |  |  | @ Cl=0.4, Cd= | 0.016218
|  |  |  | @ Cl=0.6, Cd= | 0.017543
alpha (deg) | Cl | Cd | Cm | Cl/Cd
-19.5 | -0.6 | 0.25287 | -0.009 | -2.374
-19 | -0.616 | 0.25259 | -0.009 | -2.439
-18.5 | -0.631 | 0.22375 | -0.009 | -2.822
-18 | -0.646 | 0.20999 | -0.009 | -3.076
-17.5 | -0.659 | 0.20602 | -0.009 | -3.201
-17 | -0.672 | 0.19328 | -0.008 | -3.475
-16.5 | -0.683 | 0.18193 | -0.008 | -3.752
-16 | -0.692 | 0.16985 | -0.008 | -4.072
-15.5 | -0.699 | 0.16011 | -0.008 | -4.364
-15 | -0.703 | 0.14961 | -0.008 | -4.702
-14.5 | -0.706 | 0.13395 | -0.009 | -5.268
-14 | -0.705 | 0.12358 | -0.009 | -5.705
-13.5 | -0.701 | 0.11632 | -0.009 | -6.031
-13 | -0.695 | 0.11106 | -0.007 | -6.254
-12.5 | -0.684 | 0.10373 | -0.008 | -6.598
-12 | -0.671 | 0.09671 | -0.008 | -6.937
-11.5 | -0.654 | 0.08983 | -0.009 | -7.277
-11 | -0.633 | 0.08227 | -0.01 | -7.696
-10.5 | -0.609 | 0.07653 | -0.011 | -7.957
-10 | -0.582 | 0.07157 | -0.011 | -8.125
-9.5 | -0.551 | 0.06668 | -0.011 | -8.261
-9 | -0.517 | 0.06408 | -0.011 | -8.071
-8.5 | -0.487 | 0.05918 | -0.024 | -8.234
-8 | -0.451 | 0.05379 | -0.026 | -8.381
-7.5 | -0.478 | 0.02141 | -0.041 | -22.347
-7 | -0.436 | 0.01941 | -0.043 | -22.457
-6.5 | -0.385 | 0.01809 | -0.043 | -21.267
-6 | -0.269 | 0.047 | -0.021 | -5.719
-5.5 | -0.221 | 0.04392 | -0.022 | -5.042
-5 | -0.173 | 0.0425 | -0.023 | -4.077
-4.5 | -0.154 | 0.01643 | -0.045 | -9.384
-4 | -0.093 | 0.01631 | -0.045 | -5.715
-3.5 | -0.032 | 0.01611 | -0.046 | -1.974
-3 | 0.03 | 0.01594 | -0.046 | 1.868
-2.5 | 0.092 | 0.01583 | -0.047 | 5.781
-2 | 0.153 | 0.01427 | -0.047 | 10.747
-1.5 | 0.216 | 0.01436 | -0.047 | 15.022
-1 | 0.278 | 0.01449 | -0.048 | 19.161
-0.5 | 0.339 | 0.0146 | -0.048 | 23.242
0 | 0.383 | 0.01613 | -0.048 | 23.741
0.5 | 0.439 | 0.01642 | -0.049 | 26.735
1 | 0.496 | 0.01678 | -0.049 | 29.593
1.5 | 0.554 | 0.01718 | -0.05 | 32.221
2 | 0.611 | 0.01763 | -0.05 | 34.638
2.5 | 0.667 | 0.01815 | -0.05 | 36.736
3 | 0.723 | 0.01875 | -0.051 | 38.552
3.5 | 0.778 | 0.01937 | -0.051 | 40.184
4 | 0.834 | 0.02004 | -0.052 | 41.618
4.5 | 0.889 | 0.02074 | -0.052 | 42.877
5 | 0.944 | 0.02157 | -0.053 | 43.774
5.5 | 0.999 | 0.02246 | -0.053 | 44.476
6 | 1.053 | 0.02341 | -0.053 | 44.972
6.5 | 1.107 | 0.02445 | -0.054 | 45.264
7 | 1.159 | 0.02559 | -0.054 | 45.307
7.5 | 1.212 | 0.02671 | -0.055 | 45.377
8 | 1.262 | 0.028 | -0.055 | 45.072
8.5 | 1.312 | 0.02938 | -0.056 | 44.647
9 | 1.36 | 0.0309 | -0.056 | 44.015
9.5 | 1.407 | 0.0326 | -0.057 | 43.159
10 | 1.449 | 0.03451 | -0.057 | 41.977
10.5 | 1.488 | 0.03661 | -0.057 | 40.631
11 | 1.527 | 0.04472 | -0.058 | 34.139
11.5 | 1.558 | 0.04737 | -0.058 | 32.893
12 | 1.586 | 0.0504 | -0.059 | 31.458
12.5 | 1.609 | 0.05364 | -0.059 | 29.996
13 | 1.628 | 0.05722 | -0.059 | 28.453
13.5 | 1.642 | 0.06104 | -0.059 | 26.906
14 | 1.65 | 0.06496 | -0.06 | 25.394
14.5 | 1.648 | 0.07022 | -0.06 | 23.471
15 | 1.466 | 0.12383 | -0.033 | 11.838
15.5 | 1.46 | 0.13187 | -0.03 | 11.074
16 | 1.453 | 0.13986 | -0.03 | 10.391
16.5 | 1.442 | 0.14864 | -0.028 | 9.698
17 | 1.423 | 0.158 | -0.028 | 9.005
17.5 | 1.399 | 0.16694 | -0.027 | 8.383
18 | 1.373 | 0.17986 | -0.027 | 7.632
18.5 | 1.343 | 0.18963 | -0.026 | 7.081
19 | 1.31 | 0.20129 | -0.024 | 6.507

## 10. Re 100k Mach 0.00 (2)
BIGFOIL.COM POLAR EXPORT
NACA63-617 a=0.2
NACA63-617 a=0.2 |  |  |  | Cl Max: | 1.3323 | at alpha= | 15 | deg
XFOIL ncrit=9 |  |  |  | L/D Max: | 20.994 | at alpha= | 14.5 | deg
Re: | 100000 |  |  | Cd Min: | 0.13241 | at alpha= | 20 | deg
Mach: | 0 |  |  | Cl=0 at alpha= | -99 | deg
|  |  |  | @ Cl=0.1, Cd= | 0.03412
|  |  |  | @ Cl=0.4, Cd= | 0.036203
|  |  |  | @ Cl=0.6, Cd= | 0.055416
alpha (deg) | Cl | Cd | Cm | Cl/Cd
0.5 | 0.2931 | 0.03412 | -0.0423 | 8.5903
1 | 0.3659 | 0.03644 | -0.0505 | 10.0412
1.5 | 0.4823 | 0.03563 | -0.0602 | 13.5363
2 | 0.5684 | 0.03727 | -0.0701 | 15.2509
4 | 0.4779 | 0.05032 | -0.0434 | 9.4972
4.5 | 0.544 | 0.05044 | -0.0439 | 10.7851
5 | 0.5547 | 0.05427 | -0.0424 | 10.2211
6 | 0.6535 | 0.05677 | -0.0418 | 11.5114
6.5 | 0.6455 | 0.06231 | -0.0402 | 10.3595
7 | 0.6729 | 0.06532 | -0.0396 | 10.3016
7.5 | 0.6818 | 0.07002 | -0.0389 | 9.7372
8 | 0.6946 | 0.07452 | -0.0385 | 9.321
9 | 0.7279 | 0.08327 | -0.0381 | 8.7414
9.5 | 0.8016 | 0.08176 | -0.0372 | 9.8043
10 | 0.8145 | 0.08637 | -0.0371 | 9.4304
10.5 | 0.8312 | 0.09057 | -0.0369 | 9.1774
11 | 0.852 | 0.09427 | -0.0368 | 9.0379
11.5 | 0.8772 | 0.09726 | -0.0364 | 9.0191
12 | 0.9056 | 0.09969 | -0.0359 | 9.0842
13.5 | 1.2297 | 0.06831 | -0.0239 | 18.0018
14 | 0.9825 | 0.1136 | -0.0358 | 8.6488
14.5 | 1.3285 | 0.06328 | -0.02 | 20.994
15 | 1.3323 | 0.06728 | -0.0193 | 19.8023
15.5 | 1.3212 | 0.07372 | -0.0196 | 17.9219
16 | 1.3066 | 0.08113 | -0.0205 | 16.105
16.5 | 1.2954 | 0.08843 | -0.0216 | 14.6489
17 | 1.2844 | 0.09619 | -0.023 | 13.3527
17.5 | 1.2839 | 0.10271 | -0.0241 | 12.5002
18 | 1.2904 | 0.10841 | -0.025 | 11.903
18.5 | 1.2999 | 0.11381 | -0.0261 | 11.4217
19 | 1.3184 | 0.11785 | -0.0266 | 11.1871
19.5 | 1.301 | 0.12815 | -0.031 | 10.1522
20 | 1.3192 | 0.13241 | -0.032 | 9.963

## 11. Re 100k Mach 0.10 (1)
BIGFOIL.COM POLAR EXPORT
NACA63-617 a=0.2
NACA63-617 a=0.2 |  |  |  | Cl Max: | 1.645 | at alpha= | 14 | deg
JavaFoil+Calcfoil stall+Eppler ext transition |  |  |  | L/D Max: | 45.152 | at alpha= | 7.5 | deg
Re: | 100000 |  |  | Cd Min: | 0.01436 | at alpha= | -2 | deg
Mach: | 0.1 |  |  | Cl=0 at alpha= | -3.2419 | deg
|  |  |  | @ Cl=0.1, Cd= | 0.015675
|  |  |  | @ Cl=0.4, Cd= | 0.016294
|  |  |  | @ Cl=0.6, Cd= | 0.017625
alpha (deg) | Cl | Cd | Cm | Cl/Cd
-19 | -0.567 | 0.27032 | -0.009 | -2.098
-18.5 | -0.585 | 0.24054 | -0.009 | -2.434
-18 | -0.603 | 0.21914 | -0.009 | -2.752
-17.5 | -0.62 | 0.20526 | -0.009 | -3.02
-17 | -0.635 | 0.207 | -0.009 | -3.07
-16.5 | -0.65 | 0.18881 | -0.009 | -3.441
-16 | -0.662 | 0.17711 | -0.008 | -3.738
-15.5 | -0.672 | 0.16479 | -0.008 | -4.081
-15 | -0.681 | 0.15146 | -0.008 | -4.493
-14.5 | -0.686 | 0.13737 | -0.009 | -4.994
-14 | -0.688 | 0.12648 | -0.009 | -5.443
-13.5 | -0.688 | 0.11886 | -0.009 | -5.786
-13 | -0.683 | 0.11476 | -0.008 | -5.955
-12.5 | -0.676 | 0.10536 | -0.007 | -6.412
-12 | -0.664 | 0.09817 | -0.008 | -6.765
-11.5 | -0.649 | 0.0909 | -0.008 | -7.138
-11 | -0.63 | 0.08445 | -0.009 | -7.457
-10.5 | -0.607 | 0.07747 | -0.01 | -7.836
-10 | -0.581 | 0.07185 | -0.011 | -8.081
-9.5 | -0.551 | 0.06726 | -0.011 | -8.189
-9 | -0.518 | 0.0629 | -0.012 | -8.231
-8.5 | -0.488 | 0.05979 | -0.023 | -8.156
-8 | -0.451 | 0.05446 | -0.026 | -8.289
-7.5 | -0.475 | 0.02264 | -0.041 | -20.977
-7 | -0.437 | 0.01959 | -0.043 | -22.296
-6.5 | -0.386 | 0.01826 | -0.043 | -21.136
-6 | -0.27 | 0.04721 | -0.021 | -5.719
-5.5 | -0.222 | 0.04491 | -0.022 | -4.953
-5 | -0.174 | 0.0426 | -0.023 | -4.087
-4.5 | -0.125 | 0.04 | -0.025 | -3.137
-4 | -0.094 | 0.01635 | -0.046 | -5.727
-3.5 | -0.032 | 0.01616 | -0.046 | -1.979
-3 | 0.03 | 0.01598 | -0.046 | 1.873
-2.5 | 0.092 | 0.01587 | -0.047 | 5.796
-2 | 0.154 | 0.01436 | -0.047 | 10.736
-1.5 | 0.217 | 0.0144 | -0.047 | 15.055
-1 | 0.279 | 0.01453 | -0.048 | 19.204
-0.5 | 0.341 | 0.0147 | -0.048 | 23.213
0 | 0.385 | 0.0162 | -0.049 | 23.749
0.5 | 0.441 | 0.01655 | -0.049 | 26.655
1 | 0.499 | 0.01687 | -0.049 | 29.567
1.5 | 0.556 | 0.01727 | -0.05 | 32.209
2 | 0.613 | 0.01773 | -0.05 | 34.573
2.5 | 0.67 | 0.01825 | -0.051 | 36.695
3 | 0.726 | 0.01886 | -0.051 | 38.499
3.5 | 0.782 | 0.01949 | -0.052 | 40.115
4 | 0.838 | 0.02017 | -0.052 | 41.533
4.5 | 0.893 | 0.0209 | -0.052 | 42.749
5 | 0.948 | 0.02172 | -0.053 | 43.652
5.5 | 1.003 | 0.02263 | -0.053 | 44.331
6 | 1.057 | 0.0236 | -0.054 | 44.798
6.5 | 1.111 | 0.02466 | -0.054 | 45.069
7 | 1.164 | 0.02579 | -0.054 | 45.146
7.5 | 1.217 | 0.02696 | -0.055 | 45.152
8 | 1.267 | 0.02828 | -0.055 | 44.81
8.5 | 1.318 | 0.0297 | -0.056 | 44.363
9 | 1.366 | 0.03127 | -0.056 | 43.684
9.5 | 1.412 | 0.03295 | -0.057 | 42.848
10 | 1.454 | 0.03496 | -0.057 | 41.58
10.5 | 1.492 | 0.03714 | -0.058 | 40.172
11 | 1.531 | 0.04532 | -0.058 | 33.774
11.5 | 1.562 | 0.04809 | -0.058 | 32.474
12 | 1.588 | 0.0512 | -0.059 | 31.019
12.5 | 1.61 | 0.05457 | -0.059 | 29.509
13 | 1.628 | 0.05818 | -0.059 | 27.972
13.5 | 1.64 | 0.06218 | -0.06 | 26.379
14 | 1.645 | 0.06616 | -0.06 | 24.858
14.5 | 1.638 | 0.07222 | -0.06 | 22.685
15 | 1.459 | 0.1252 | -0.033 | 11.655
15.5 | 1.45 | 0.13274 | -0.03 | 10.927
16 | 1.439 | 0.14153 | -0.029 | 10.17
16.5 | 1.425 | 0.15052 | -0.028 | 9.467
17 | 1.402 | 0.16049 | -0.028 | 8.736
17.5 | 1.374 | 0.16964 | -0.027 | 8.101
18 | 1.342 | 0.18184 | -0.026 | 7.382
18.5 | 1.308 | 0.19142 | -0.026 | 6.833
19 | 1.27 | 0.20491 | -0.024 | 6.199

## 12. Re 100k Mach 0.10 (2)
BIGFOIL.COM POLAR EXPORT
NACA63-617 a=0.2
NACA63-617 a=0.2 |  |  |  | Cl Max: | 1.3187 | at alpha= | 15 | deg
XFOIL ncrit=9 |  |  |  | L/D Max: | 19.3893 | at alpha= | 14.5 | deg
Re: | 100000 |  |  | Cd Min: | 0.2282 | at alpha= | -20 | deg
Mach: | 0.1 |  |  | Cl=0 at alpha= | -2.6778 | deg
|  |  |  | @ Cl=0.1, Cd= | 0.032945
|  |  |  | @ Cl=0.4, Cd= | 0.037453
|  |  |  | @ Cl=0.6, Cd= | 0.058736
alpha (deg) | Cl | Cd | Cm | Cl/Cd
-20 | -0.5319 | 0.2282 | 0.023 | -2.3309
-19.5 | -0.521 | 0.22365 | 0.017 | -2.3295
-19 | -0.4918 | 0.2145 | 0.0151 | -2.2928
-18.5 | -0.4718 | 0.20835 | 0.0111 | -2.2645
-18 | -0.4626 | 0.20405 | 0.0046 | -2.2671
-17.5 | -0.4415 | 0.19572 | 0.0009 | -2.2558
-17 | -0.4166 | 0.18876 | -0.0019 | -2.207
-16.5 | -0.4113 | 0.18443 | -0.0086 | -2.2301
-16 | -0.386 | 0.1754 | -0.0115 | -2.2007
-15.5 | -0.3641 | 0.1686 | -0.015 | -2.1595
-15 | -0.3814 | 0.16571 | -0.0246 | -2.3016
-14.5 | -0.3319 | 0.15422 | -0.0244 | -2.1521
-13.5 | -0.2988 | 0.13981 | -0.0341 | -2.1372
-13 | -0.3245 | 0.13495 | -0.0458 | -2.4046
-12.5 | -0.2768 | 0.1261 | -0.045 | -2.1951
-12 | -0.2609 | 0.11902 | -0.0499 | -2.1921
-11.5 | -0.2328 | 0.10992 | -0.0597 | -2.1179
-11 | -0.2187 | 0.10117 | -0.0697 | -2.1617
-10.5 | -0.2381 | 0.09404 | -0.079 | -2.5319
-10 | -0.2456 | 0.08853 | -0.0818 | -2.7742
-9.5 | -0.1829 | 0.08368 | -0.0752 | -2.1857
-9 | -0.1842 | 0.07814 | -0.076 | -2.3573
-8.5 | -0.3723 | 0.05413 | -0.0917 | -6.8779
-8 | -0.3716 | 0.04577 | -0.0887 | -8.1189
-7.5 | -0.3503 | 0.04132 | -0.0858 | -8.4777
-7 | -0.3195 | 0.03767 | -0.0832 | -8.4816
-6.5 | -0.2795 | 0.03475 | -0.0808 | -8.0432
-6 | -0.2349 | 0.03245 | -0.079 | -7.2388
-5.5 | -0.1895 | 0.03088 | -0.078 | -6.1367
-5 | -0.1409 | 0.02943 | -0.0765 | -4.7876
-4.5 | -0.0953 | 0.02828 | -0.0748 | -3.3699
-4 | -0.0615 | 0.02768 | -0.0721 | -2.2218
-3.5 | -0.0411 | 0.02495 | -0.0654 | -1.6473
-3 | -0.0154 | 0.02672 | -0.0595 | -0.57635
-2.5 | 0.0085 | 0.02864 | -0.0533 | 0.29679
-2 | 0.0516 | 0.0293 | -0.0465 | 1.7611
-1.5 | 0.0622 | 0.03121 | -0.0399 | 1.993
-1 | 0.0716 | 0.03292 | -0.0331 | 2.175
-0.5 | 0.1393 | 0.03298 | -0.0322 | 4.2238
0 | 0.1754 | 0.03498 | -0.0332 | 5.0143
0.5 | 0.2793 | 0.03499 | -0.0412 | 7.9823
1 | 0.3645 | 0.03656 | -0.05 | 9.9699
2 | 0.502 | 0.04002 | -0.0637 | 12.5437
3 | 0.4408 | 0.04453 | -0.0461 | 9.8989
4.5 | 0.549 | 0.05042 | -0.0439 | 10.8885
5 | 0.5588 | 0.05429 | -0.0424 | 10.2929
5.5 | 0.5741 | 0.05791 | -0.0411 | 9.9137
6.5 | 0.6685 | 0.06092 | -0.0405 | 10.9734
7 | 0.6786 | 0.0653 | -0.0395 | 10.392
7.5 | 0.6863 | 0.07009 | -0.0388 | 9.7917
8 | 0.6979 | 0.07468 | -0.0384 | 9.3452
8.5 | 0.7093 | 0.07951 | -0.0382 | 8.9209
9.5 | 0.809 | 0.08162 | -0.037 | 9.9118
10 | 0.8217 | 0.08623 | -0.0368 | 9.5292
10.5 | 0.8384 | 0.0904 | -0.0366 | 9.2743
11 | 0.8593 | 0.09406 | -0.0364 | 9.1357
11.5 | 0.8848 | 0.09699 | -0.036 | 9.1226
12.5 | 0.9446 | 0.1011 | -0.0347 | 9.3432
14 | 1.1625 | 0.08353 | -0.0252 | 13.9172
14.5 | 1.3049 | 0.0673 | -0.0199 | 19.3893
15 | 1.3187 | 0.07013 | -0.0192 | 18.8037
15.5 | 1.3143 | 0.07575 | -0.0193 | 17.3505
16 | 1.3014 | 0.08303 | -0.0203 | 15.6739
16.5 | 1.2862 | 0.09116 | -0.0217 | 14.1093
17 | 1.2813 | 0.09803 | -0.0228 | 13.0705
17.5 | 1.2771 | 0.10535 | -0.0244 | 12.1224
18 | 1.2847 | 0.11098 | -0.0254 | 11.576
18.5 | 1.2914 | 0.11699 | -0.0268 | 11.0386
19 | 1.3069 | 0.12161 | -0.0276 | 10.7466
19.5 | 1.2838 | 0.13312 | -0.033 | 9.6439
20 | 1.3024 | 0.13733 | -0.0341 | 9.4837

## 13. Re 100k Mach 0.25 (1)
BIGFOIL.COM POLAR EXPORT
NACA63-617 a=0.2
NACA63-617 a=0.2 |  |  |  | Cl Max: | 1.616 | at alpha= | 13 | deg
JavaFoil+Calcfoil stall+Eppler ext transition |  |  |  | L/D Max: | 44.083 | at alpha= | 7 | deg
Re: | 100000 |  |  | Cd Min: | 0.01458 | at alpha= | -2 | deg
Mach: | 0.25 |  |  | Cl=0 at alpha= | -3.2422 | deg
|  |  |  | @ Cl=0.1, Cd= | 0.015957
|  |  |  | @ Cl=0.4, Cd= | 0.016679
|  |  |  | @ Cl=0.6, Cd= | 0.018059
alpha (deg) | Cl | Cd | Cm | Cl/Cd
-16.5 | -0.339 | 0.33406 | -0.01 | -1.015
-16 | -0.389 | 0.19126 | -0.015 | -2.036
-15.5 | -0.433 | 0.24613 | -0.01 | -1.759
-15 | -0.473 | 0.21384 | -0.01 | -2.214
-14.5 | -0.509 | 0.19179 | -0.009 | -2.654
-14 | -0.54 | 0.15911 | -0.01 | -3.392
-13.5 | -0.565 | 0.14981 | -0.009 | -3.77
-13 | -0.584 | 0.13503 | -0.009 | -4.327
-12.5 | -0.597 | 0.12451 | -0.009 | -4.798
-12 | -0.604 | 0.11068 | -0.008 | -5.46
-11.5 | -0.605 | 0.10067 | -0.008 | -6.007
-11 | -0.599 | 0.08978 | -0.01 | -6.671
-10.5 | -0.587 | 0.08205 | -0.01 | -7.153
-10 | -0.569 | 0.0759 | -0.01 | -7.497
-9.5 | -0.546 | 0.07006 | -0.011 | -7.79
-9 | -0.518 | 0.06489 | -0.011 | -7.978
-8.5 | -0.485 | 0.06316 | -0.011 | -7.679
-8 | -0.454 | 0.05771 | -0.024 | -7.869
-7.5 | -0.417 | 0.0524 | -0.027 | -7.953
-7 | -0.438 | 0.02132 | -0.042 | -20.551
-6.5 | -0.392 | 0.01915 | -0.044 | -20.448
-6 | -0.277 | 0.04828 | -0.021 | -5.727
-5.5 | -0.228 | 0.04563 | -0.022 | -4.996
-5 | -0.178 | 0.04319 | -0.023 | -4.132
-4.5 | -0.128 | 0.04096 | -0.024 | -3.135
-4 | -0.096 | 0.01659 | -0.047 | -5.795
-3.5 | -0.033 | 0.0164 | -0.047 | -2.001
-3 | 0.031 | 0.01622 | -0.047 | 1.895
-2.5 | 0.094 | 0.0161 | -0.048 | 5.867
-2 | 0.158 | 0.01458 | -0.048 | 10.86
-1.5 | 0.223 | 0.01463 | -0.049 | 15.224
-1 | 0.287 | 0.01478 | -0.049 | 19.391
-0.5 | 0.351 | 0.01496 | -0.049 | 23.428
0 | 0.394 | 0.01664 | -0.05 | 23.681
0.5 | 0.452 | 0.01702 | -0.05 | 26.547
1 | 0.511 | 0.01736 | -0.051 | 29.433
1.5 | 0.57 | 0.0178 | -0.051 | 32.019
2 | 0.628 | 0.0183 | -0.052 | 34.324
2.5 | 0.686 | 0.01885 | -0.052 | 36.387
3 | 0.743 | 0.01955 | -0.052 | 38.029
3.5 | 0.801 | 0.02021 | -0.053 | 39.634
4 | 0.858 | 0.02094 | -0.053 | 40.977
4.5 | 0.915 | 0.02173 | -0.054 | 42.11
5 | 0.971 | 0.02264 | -0.054 | 42.889
5.5 | 1.027 | 0.02361 | -0.054 | 43.508
6 | 1.083 | 0.02469 | -0.055 | 43.867
6.5 | 1.138 | 0.02587 | -0.055 | 43.978
7 | 1.192 | 0.02705 | -0.056 | 44.083
7.5 | 1.246 | 0.02838 | -0.056 | 43.897
8 | 1.297 | 0.02983 | -0.057 | 43.471
8.5 | 1.347 | 0.03142 | -0.057 | 42.865
9 | 1.396 | 0.03321 | -0.058 | 42.027
9.5 | 1.44 | 0.03528 | -0.058 | 40.802
10 | 1.479 | 0.03754 | -0.059 | 39.404
10.5 | 1.515 | 0.04 | -0.059 | 37.878
11 | 1.55 | 0.04912 | -0.059 | 31.561
11.5 | 1.576 | 0.0523 | -0.06 | 30.136
12 | 1.596 | 0.05591 | -0.06 | 28.539
12.5 | 1.609 | 0.05992 | -0.06 | 26.858
13 | 1.616 | 0.06454 | -0.06 | 25.033
13.5 | 1.614 | 0.06942 | -0.061 | 23.244
14 | 1.578 | 0.0803 | -0.059 | 19.65
14.5 | 1.408 | 0.12591 | -0.029 | 11.187
15 | 1.387 | 0.13552 | -0.028 | 10.232
15.5 | 1.357 | 0.14622 | -0.027 | 9.284
16 | 1.321 | 0.15786 | -0.026 | 8.369
16.5 | 1.277 | 0.17103 | -0.024 | 7.467
17 | 1.218 | 0.1793 | -0.024 | 6.796
17.5 | 1.152 | 0.20084 | -0.022 | 5.736
18 | 1.079 | 0.21116 | -0.02 | 5.109

## 14. Re 100k Mach 0.25 (2)
BIGFOIL.COM POLAR EXPORT
NACA63-617 a=0.2
NACA63-617 a=0.2 |  |  |  | Cl Max: | 1.2622 | at alpha= | 15 | deg
XFOIL ncrit=9 |  |  |  | L/D Max: | 15.0423 | at alpha= | 15 | deg
Re: | 100000 |  |  | Cd Min: | 0.23413 | at alpha= | -20 | deg
Mach: | 0.25 |  |  | Cl=0 at alpha= | -2.6186 | deg
|  |  |  | @ Cl=0.1, Cd= | 0.034161
|  |  |  | @ Cl=0.4, Cd= | 0.042379
|  |  |  | @ Cl=0.6, Cd= | 0.064863
alpha (deg) | Cl | Cd | Cm | Cl/Cd
-20 | -0.5422 | 0.23413 | 0.0227 | -2.3158
-19.5 | -0.5169 | 0.22485 | 0.0194 | -2.2989
-19 | -0.4931 | 0.2178 | 0.0159 | -2.264
-18.5 | -0.4733 | 0.21159 | 0.0112 | -2.2369
-18 | -0.4707 | 0.20956 | 0.0033 | -2.2461
-17.5 | -0.4356 | 0.19804 | 0.0017 | -2.1996
-17 | -0.4135 | 0.19147 | -0.0023 | -2.1596
-16.5 | -0.4169 | 0.18941 | -0.0107 | -2.201
-16 | -0.3759 | 0.1776 | -0.0118 | -2.1166
-15.5 | -0.3581 | 0.17115 | -0.0168 | -2.0923
-15 | -0.3635 | 0.16658 | -0.0251 | -2.1821
-14.5 | -0.3175 | 0.15624 | -0.0263 | -2.0321
-14 | -0.3322 | 0.15261 | -0.0364 | -2.1768
-13.5 | -0.2813 | 0.14179 | -0.0372 | -1.9839
-13 | -0.3029 | 0.13678 | -0.048 | -2.2145
-12.5 | -0.2665 | 0.1294 | -0.0486 | -2.0595
-12 | -0.2269 | 0.11993 | -0.0568 | -1.8919
-11.5 | -0.1965 | 0.11127 | -0.065 | -1.766
-11 | -0.1837 | 0.10365 | -0.0714 | -1.7723
-10.5 | -0.1973 | 0.09759 | -0.0766 | -2.0217
-10 | -0.2271 | 0.09279 | -0.0819 | -2.4475
-9.5 | -0.1614 | 0.08697 | -0.0754 | -1.8558
-9 | -0.159 | 0.08153 | -0.0761 | -1.9502
-8.5 | -0.303 | 0.05976 | -0.0959 | -5.0703
-8 | -0.3543 | 0.04984 | -0.0935 | -7.1087
-7.5 | -0.3427 | 0.04476 | -0.0901 | -7.6564
-7 | -0.3191 | 0.04056 | -0.0871 | -7.8674
-6.5 | -0.2871 | 0.03727 | -0.0844 | -7.7032
-6 | -0.2482 | 0.03517 | -0.0819 | -7.0572
-5.5 | -0.1974 | 0.03234 | -0.0804 | -6.1039
-5 | -0.1538 | 0.03143 | -0.0787 | -4.8934
-4.5 | -0.1082 | 0.03022 | -0.077 | -3.5804
-4 | -0.0614 | 0.02885 | -0.0746 | -2.1282
-3.5 | -0.0373 | 0.02838 | -0.0709 | -1.3143
-3 | -0.0299 | 0.02776 | -0.0625 | -1.0771
-2.5 | 0.0093 | 0.029 | -0.0563 | 0.32069
-2 | 0.0219 | 0.03122 | -0.0486 | 0.70147
-1.5 | 0.0366 | 0.03296 | -0.0407 | 1.1104
-1 | 0.0723 | 0.03366 | -0.0347 | 2.148
0 | 0.1707 | 0.03544 | -0.0315 | 4.8166
0.5 | 0.2181 | 0.03798 | -0.0355 | 5.7425
1.5 | 0.3923 | 0.0423 | -0.0552 | 9.2742
2 | 0.435 | 0.04274 | -0.0556 | 10.1778
3.5 | 0.4653 | 0.04842 | -0.0441 | 9.6097
4 | 0.4815 | 0.05166 | -0.0426 | 9.3206
4.5 | 0.4955 | 0.05527 | -0.0413 | 8.9651
5 | 0.515 | 0.0587 | -0.0403 | 8.7734
6 | 0.5899 | 0.06363 | -0.0395 | 9.2708
6.5 | 0.6171 | 0.06695 | -0.0391 | 9.2173
7 | 0.6307 | 0.07125 | -0.0385 | 8.8519
7.5 | 0.6411 | 0.07619 | -0.0382 | 8.4145
8 | 0.6592 | 0.08059 | -0.0381 | 8.1797
8.5 | 0.7356 | 0.07992 | -0.0375 | 9.2042
9 | 0.745 | 0.085 | -0.0374 | 8.7647
9.5 | 0.7576 | 0.0899 | -0.0375 | 8.4271
10 | 0.7731 | 0.09464 | -0.0376 | 8.1689
11 | 0.8195 | 0.10229 | -0.0376 | 8.0115
11.5 | 0.8474 | 0.10544 | -0.0373 | 8.0368
12 | 0.878 | 0.10808 | -0.0369 | 8.1236
12.5 | 0.9113 | 0.11008 | -0.0362 | 8.2785
13.5 | 0.9136 | 0.12372 | -0.0394 | 7.3844
14.5 | 1.1218 | 0.10052 | -0.0267 | 11.16
15 | 1.2622 | 0.08391 | -0.0192 | 15.0423
15.5 | 1.2552 | 0.09075 | -0.0203 | 13.8314
16 | 1.2478 | 0.09805 | -0.0219 | 12.7262
16.5 | 1.2444 | 0.10507 | -0.0233 | 11.8435
17 | 1.2474 | 0.11137 | -0.0246 | 11.2005
17.5 | 1.254 | 0.11747 | -0.0258 | 10.6751
18 | 1.2378 | 0.1279 | -0.0302 | 9.6779
18.5 | 1.2219 | 0.13863 | -0.0352 | 8.8141
19 | 1.1434 | 0.16287 | -0.0499 | 7.0203
19.5 | 1.0279 | 0.20478 | -0.0744 | 5.0195
20 | 1.0087 | 0.22375 | -0.0852 | 4.5082

## 15. Re 100k Mach 0.50 (1)
BIGFOIL.COM POLAR EXPORT
NACA63-617 a=0.2
NACA63-617 a=0.2 |  |  |  | Cl Max: | 1.534 | at alpha= | 10 | deg
JavaFoil+Calcfoil stall+Eppler ext transition |  |  |  | L/D Max: | 39.243 | at alpha= | 6 | deg
Re: | 100000 |  |  | Cd Min: | 0.01587 | at alpha= | -1.5 | deg
Mach: | 0.5 |  |  | Cl=0 at alpha= | -3.2394 | deg
|  |  |  | @ Cl=0.1, Cd= | 0.017444
|  |  |  | @ Cl=0.4, Cd= | 0.01671
|  |  |  | @ Cl=0.6, Cd= | 0.020105
alpha (deg) | Cl | Cd | Cm | Cl/Cd
-20 | -0.958 | 0.34092 | -0.021 | -2.81
-19.5 | -0.93 | 0.33043 | -0.021 | -2.814
-19 | -0.902 | 0.3355 | -0.022 | -2.688
-18.5 | -0.874 | 0.31605 | -0.022 | -2.765
-18 | -0.846 | 0.33959 | -0.022 | -2.49
-17.5 | -0.815 | 0.31751 | -0.021 | -2.567
-17 | -0.787 | 0.29789 | -0.021 | -2.641
-16.5 | -0.758 | 0.30296 | -0.021 | -2.504
-16 | -0.73 | 0.28124 | -0.022 | -2.597
-15.5 | -0.702 | 0.28636 | -0.022 | -2.451
-15 | -0.672 | 0.26269 | -0.021 | -2.558
-14.5 | -0.643 | 0.24964 | -0.021 | -2.578
-14 | -0.615 | 0.25266 | -0.021 | -2.434
-13.5 | -0.587 | 0.24603 | -0.021 | -2.385
-13 | -0.558 | 0.23979 | -0.021 | -2.328
-12.5 | -0.53 | 0.2321 | -0.022 | -2.282
-12 | -0.5 | 0.20573 | -0.02 | -2.431
-11.5 | -0.472 | 0.21082 | -0.02 | -2.237
-11 | -0.443 | 0.19236 | -0.02 | -2.304
-10.5 | -0.415 | 0.18831 | -0.021 | -2.202
-10 | -0.386 | 0.18707 | -0.021 | -2.064
-9.5 | -0.357 | 0.16663 | -0.019 | -2.142
-9 | -0.328 | 0.12554 | -0.012 | -2.61
-8.5 | -0.299 | 0.11661 | -0.013 | -2.566
-8 | -0.271 | 0.12928 | -0.011 | -2.094
-7.5 | -0.389 | 0.07074 | -0.007 | -5.494
-7 | -0.377 | 0.05933 | -0.01 | -6.361
-6.5 | -0.344 | 0.05328 | -0.012 | -6.448
-6 | -0.304 | 0.04923 | -0.028 | -6.175
-5.5 | -0.3 | 0.02114 | -0.048 | -14.201
-5 | -0.197 | 0.04594 | -0.024 | -4.287
-4.5 | -0.142 | 0.04318 | -0.025 | -3.292
-4 | -0.086 | 0.04104 | -0.026 | -2.102
-3.5 | -0.037 | 0.01766 | -0.052 | -2.071
-3 | 0.034 | 0.0175 | -0.052 | 1.959
-2.5 | 0.105 | 0.01744 | -0.053 | 6.048
-2 | 0.177 | 0.0173 | -0.053 | 10.226
-1.5 | 0.249 | 0.01587 | -0.054 | 15.693
-1 | 0.32 | 0.01604 | -0.054 | 19.987
-0.5 | 0.392 | 0.01627 | -0.055 | 24.082
0 | 0.436 | 0.01869 | -0.055 | 23.34
0.5 | 0.5 | 0.01916 | -0.055 | 26.075
1 | 0.565 | 0.01975 | -0.056 | 28.586
1.5 | 0.629 | 0.0204 | -0.056 | 30.835
2 | 0.693 | 0.02105 | -0.057 | 32.926
2.5 | 0.757 | 0.02185 | -0.057 | 34.644
3 | 0.821 | 0.02271 | -0.058 | 36.133
3.5 | 0.884 | 0.02369 | -0.058 | 37.295
4 | 0.946 | 0.02479 | -0.059 | 38.148
4.5 | 1.008 | 0.02597 | -0.059 | 38.818
5 | 1.069 | 0.02732 | -0.059 | 39.134
5.5 | 1.13 | 0.02881 | -0.06 | 39.216
6 | 1.191 | 0.03034 | -0.06 | 39.243
6.5 | 1.251 | 0.03208 | -0.061 | 39.003
7 | 1.31 | 0.03405 | -0.061 | 38.472
7.5 | 1.366 | 0.03615 | -0.062 | 37.788
8 | 1.417 | 0.03875 | -0.063 | 36.574
8.5 | 1.46 | 0.04171 | -0.063 | 35.016
9 | 1.497 | 0.04517 | -0.063 | 33.148
9.5 | 1.526 | 0.05699 | -0.064 | 26.784
10 | 1.534 | 0.06235 | -0.064 | 24.607
10.5 | 1.518 | 0.06859 | -0.064 | 22.136
11 | 1.296 | 0.09732 | -0.032 | 13.315
11.5 | 1.067 | 0.12195 | -0.023 | 8.752
12 | 0.844 | 0.18512 | -0.025 | 4.56
12.5 | 0.871 | 0.21381 | -0.027 | 4.074
13 | 0.899 | 0.23793 | -0.031 | 3.777
13.5 | 0.925 | 0.23538 | -0.032 | 3.931
14 | 0.953 | 0.25696 | -0.035 | 3.71
14.5 | 0.98 | 0.26386 | -0.036 | 3.714
15 | 1.008 | 0.27387 | -0.039 | 3.682

## 16. Re 100k Mach 0.50 (2)
BIGFOIL.COM POLAR EXPORT
NACA63-617 a=0.2
NACA63-617 a=0.2 |  |  |  | Cl Max: | 1.0581 | at alpha= | 20 | deg
XFOIL ncrit=9 |  |  |  | L/D Max: | 7.0484 | at alpha= | 6 | deg
Re: | 100000 |  |  | Cd Min: | 0.26646 | at alpha= | 20 | deg
Mach: | 0.5 |  |  | Cl=0 at alpha= | -0.27457 | deg
|  |  |  | @ Cl=0.1, Cd= | 0.047293
|  |  |  | @ Cl=0.4, Cd= | 0.062635
|  |  |  | @ Cl=0.6, Cd= | 0.0939
alpha (deg) | Cl | Cd | Cm | Cl/Cd
-20 | -0.5605 | 0.25006 | 0.0294 | -2.2415
-19.5 | -0.5346 | 0.24239 | 0.0237 | -2.2055
-19 | -0.5157 | 0.23746 | 0.0162 | -2.1717
-18.5 | -0.4888 | 0.22835 | 0.0108 | -2.1406
-18 | -0.4571 | 0.21895 | 0.0065 | -2.0877
-17.5 | -0.4325 | 0.21187 | 0.0001 | -2.0413
-17 | -0.4136 | 0.20565 | -0.0074 | -2.0112
-16.5 | -0.377 | 0.19557 | -0.0115 | -1.9277
-16 | -0.3562 | 0.18951 | -0.0194 | -1.8796
-15.5 | -0.3289 | 0.18061 | -0.0262 | -1.8211
-15 | -0.2931 | 0.17173 | -0.0319 | -1.7067
-14.5 | -0.2918 | 0.16913 | -0.0425 | -1.7253
-14 | -0.2413 | 0.15679 | -0.0458 | -1.539
-13.5 | -0.2475 | 0.15469 | -0.0596 | -1.6
-13 | -0.1791 | 0.14093 | -0.0653 | -1.2708
-12.5 | -0.1502 | 0.13276 | -0.0696 | -1.1314
-12 | -0.1521 | 0.12747 | -0.0741 | -1.1932
-11.5 | -0.1537 | 0.12334 | -0.0772 | -1.2461
-11 | -0.1138 | 0.11484 | -0.0757 | -0.99094
-10.5 | -0.1057 | 0.10904 | -0.0774 | -0.96937
-10 | -0.1109 | 0.1038 | -0.0804 | -1.0684
-9.5 | -0.132 | 0.10008 | -0.0837 | -1.3189
-9 | -0.0783 | 0.09262 | -0.0813 | -0.84539
-8.5 | -0.1406 | 0.07404 | -0.1018 | -1.899
-8 | -0.1447 | 0.06604 | -0.1048 | -2.1911
-7.5 | -0.2203 | 0.0575 | -0.1095 | -3.8313
-7 | -0.2512 | 0.05327 | -0.1065 | -4.7156
-6.5 | -0.2579 | 0.04911 | -0.1024 | -5.2515
-6 | -0.2518 | 0.04507 | -0.0974 | -5.5869
-5.5 | -0.2414 | 0.04263 | -0.0926 | -5.6627
-5 | -0.2176 | 0.04057 | -0.0881 | -5.3636
-4.5 | -0.1636 | 0.03788 | -0.0855 | -4.3189
-4 | -0.1378 | 0.0374 | -0.081 | -3.6845
-3.5 | -0.1154 | 0.03755 | -0.0761 | -3.0732
-3 | -0.0479 | 0.0357 | -0.0741 | -1.3417
-2.5 | -0.0487 | 0.03693 | -0.0673 | -1.3187
-2 | -0.0519 | 0.03676 | -0.0604 | -1.4119
-1.5 | -0.0139 | 0.03726 | -0.0504 | -0.37305
-1 | -0.0226 | 0.03993 | -0.0404 | -0.56599
-0.5 | -0.0156 | 0.04194 | -0.0307 | -0.37196
0 | 0.019 | 0.04289 | -0.0227 | 0.44299
0.5 | 0.0341 | 0.04503 | -0.0173 | 0.75727
1 | 0.1104 | 0.04765 | -0.0234 | 2.3169
1.5 | 0.2239 | 0.04999 | -0.035 | 4.4789
2 | 0.3099 | 0.05241 | -0.0441 | 5.913
2.5 | 0.2704 | 0.05404 | -0.0359 | 5.0037
3 | 0.2988 | 0.05681 | -0.0359 | 5.2596
3.5 | 0.3426 | 0.05932 | -0.0364 | 5.7755
4 | 0.3945 | 0.06168 | -0.0371 | 6.3959
4.5 | 0.4158 | 0.06538 | -0.0367 | 6.3597
5 | 0.436 | 0.06949 | -0.0365 | 6.2743
5.5 | 0.4655 | 0.07328 | -0.0366 | 6.3523
6 | 0.5311 | 0.07535 | -0.0369 | 7.0484
6.5 | 0.5357 | 0.08069 | -0.037 | 6.639
7 | 0.5519 | 0.08545 | -0.0372 | 6.4587
7.5 | 0.5724 | 0.09026 | -0.0376 | 6.3417
8 | 0.6047 | 0.09452 | -0.038 | 6.3976
8.5 | 0.6552 | 0.09765 | -0.0381 | 6.7097
9 | 0.6784 | 0.10237 | -0.0386 | 6.6269
9.5 | 0.6964 | 0.10753 | -0.0393 | 6.4763
10 | 0.7215 | 0.11232 | -0.0399 | 6.4236
10.5 | 0.7515 | 0.11675 | -0.0404 | 6.4368
11 | 0.7853 | 0.12081 | -0.0406 | 6.5003
11.5 | 0.7858 | 0.12805 | -0.043 | 6.1367
12 | 0.8005 | 0.13427 | -0.045 | 5.9619
12.5 | 0.8199 | 0.14024 | -0.0468 | 5.8464
13 | 0.8418 | 0.1461 | -0.0487 | 5.7618
13.5 | 0.8637 | 0.15208 | -0.0507 | 5.6792
14 | 0.8872 | 0.15791 | -0.0528 | 5.6184
14.5 | 0.9244 | 0.16134 | -0.0529 | 5.7295
15 | 0.9236 | 0.17117 | -0.0585 | 5.3958
15.5 | 0.9346 | 0.17916 | -0.0627 | 5.2166
16 | 0.9666 | 0.18301 | -0.0637 | 5.2817
16.5 | 0.981 | 0.19099 | -0.0679 | 5.1364
17 | 0.9918 | 0.2003 | -0.0731 | 4.9516
17.5 | 0.9942 | 0.21232 | -0.0805 | 4.6826
18 | 0.9999 | 0.22423 | -0.0878 | 4.4593
18.5 | 1.0288 | 0.2305 | -0.0901 | 4.4633
19 | 1.0279 | 0.24451 | -0.0996 | 4.2039
19.5 | 1.0399 | 0.25583 | -0.1065 | 4.0648
20 | 1.0581 | 0.26646 | -0.1121 | 3.971

## 17. Re 250k Mach 0.00 (1)
BIGFOIL.COM POLAR EXPORT
NACA63-617 a=0.2
NACA63-617 a=0.2 |  |  |  | Cl Max: | 1.667 | at alpha= | 14.5 | deg
JavaFoil+Calcfoil stall+Eppler ext transition |  |  |  | L/D Max: | 69.599 | at alpha= | 6.5 | deg
Re: | 250000 |  |  | Cd Min: | 0.00957 | at alpha= | -1 | deg
Mach: | 0 |  |  | Cl=0 at alpha= | -3.2419 | deg
|  |  |  | @ Cl=0.1, Cd= | 0.011893
|  |  |  | @ Cl=0.4, Cd= | 0.010919
|  |  |  | @ Cl=0.6, Cd= | 0.011692
alpha (deg) | Cl | Cd | Cm | Cl/Cd
-19.5 | -0.603 | 0.20532 | -0.015 | -2.937
-19 | -0.619 | 0.1984 | -0.015 | -3.118
-18.5 | -0.635 | 0.18152 | -0.016 | -3.496
-18 | -0.649 | 0.17603 | -0.016 | -3.689
-17.5 | -0.66 | 0.17475 | -0.01 | -3.774
-17 | -0.672 | 0.16409 | -0.009 | -4.094
-16.5 | -0.683 | 0.15458 | -0.009 | -4.416
-16 | -0.692 | 0.14446 | -0.009 | -4.788
-15.5 | -0.699 | 0.13744 | -0.009 | -5.084
-15 | -0.703 | 0.12841 | -0.009 | -5.479
-14.5 | -0.706 | 0.11644 | -0.01 | -6.061
-14 | -0.705 | 0.10934 | -0.01 | -6.449
-13.5 | -0.702 | 0.10308 | -0.01 | -6.806
-13 | -0.695 | 0.09879 | -0.009 | -7.032
-12.5 | -0.684 | 0.09215 | -0.009 | -7.428
-12 | -0.671 | 0.0868 | -0.01 | -7.729
-11.5 | -0.654 | 0.08137 | -0.01 | -8.034
-11 | -0.633 | 0.07493 | -0.011 | -8.45
-10.5 | -0.609 | 0.06996 | -0.011 | -8.705
-10 | -0.59 | 0.06448 | -0.023 | -9.148
-9.5 | -0.561 | 0.05906 | -0.025 | -9.504
-9 | -0.531 | 0.05291 | -0.027 | -10.041
-8.5 | -0.573 | 0.01836 | -0.04 | -31.213
-8 | -0.537 | 0.0159 | -0.042 | -33.806
-7.5 | -0.492 | 0.01397 | -0.043 | -35.226
-7 | -0.447 | 0.01455 | -0.044 | -30.719
-6.5 | -0.391 | 0.01408 | -0.044 | -27.8
-6 | -0.27 | 0.04195 | -0.024 | -6.442
-5.5 | -0.275 | 0.01312 | -0.045 | -20.946
-5 | -0.215 | 0.01291 | -0.046 | -16.633
-4.5 | -0.154 | 0.01277 | -0.046 | -12.074
-4 | -0.093 | 0.01255 | -0.047 | -7.424
-3.5 | -0.032 | 0.01241 | -0.047 | -2.564
-3 | 0.03 | 0.01223 | -0.048 | 2.435
-2.5 | 0.092 | 0.01215 | -0.048 | 7.531
-2 | 0.153 | 0.01019 | -0.049 | 15.049
-1.5 | 0.216 | 0.01028 | -0.049 | 20.976
-1 | 0.278 | 0.00957 | -0.049 | 29.016
-0.5 | 0.339 | 0.01054 | -0.05 | 32.2
0 | 0.394 | 0.0109 | -0.05 | 36.119
0.5 | 0.451 | 0.01108 | -0.05 | 40.723
1 | 0.51 | 0.01129 | -0.051 | 45.19
1.5 | 0.568 | 0.01154 | -0.051 | 49.261
2 | 0.627 | 0.01182 | -0.052 | 53.004
2.5 | 0.684 | 0.01212 | -0.052 | 56.442
3 | 0.741 | 0.01248 | -0.053 | 59.391
3.5 | 0.798 | 0.01289 | -0.053 | 61.961
4 | 0.855 | 0.01335 | -0.053 | 64.063
4.5 | 0.911 | 0.0138 | -0.054 | 66.023
5 | 0.967 | 0.01434 | -0.054 | 67.455
5.5 | 1.023 | 0.01493 | -0.055 | 68.493
6 | 1.078 | 0.01558 | -0.055 | 69.179
6.5 | 1.133 | 0.01627 | -0.055 | 69.599
7 | 1.186 | 0.01705 | -0.056 | 69.582
7.5 | 1.239 | 0.01796 | -0.056 | 69.012
8 | 1.289 | 0.01891 | -0.057 | 68.161
8.5 | 1.338 | 0.02006 | -0.057 | 66.707
9 | 1.385 | 0.02137 | -0.058 | 64.835
9.5 | 1.43 | 0.02291 | -0.058 | 62.422
10 | 1.472 | 0.02447 | -0.058 | 60.162
10.5 | 1.511 | 0.02612 | -0.059 | 57.853
11 | 1.537 | 0.03648 | -0.058 | 42.137
11.5 | 1.569 | 0.03883 | -0.059 | 40.409
12 | 1.597 | 0.04141 | -0.059 | 38.567
12.5 | 1.621 | 0.04411 | -0.06 | 36.749
13 | 1.641 | 0.04703 | -0.06 | 34.887
13.5 | 1.656 | 0.05005 | -0.06 | 33.091
14 | 1.665 | 0.05329 | -0.06 | 31.238
14.5 | 1.667 | 0.05717 | -0.061 | 29.155
15 | 1.665 | 0.06103 | -0.061 | 27.277
15.5 | 1.658 | 0.06497 | -0.061 | 25.514
16 | 1.645 | 0.06984 | -0.061 | 23.552
16.5 | 1.627 | 0.07523 | -0.061 | 21.622
17 | 1.599 | 0.0807 | -0.061 | 19.816
17.5 | 1.564 | 0.088 | -0.061 | 17.775
18 | 1.512 | 0.10254 | -0.06 | 14.744
18.5 | 1.415 | 0.13851 | -0.053 | 10.214
19 | 1.317 | 0.17783 | -0.035 | 7.407
19.5 | 1.281 | 0.18633 | -0.034 | 6.877

## 18. Re 250k Mach 0.00 (2)
BIGFOIL.COM POLAR EXPORT
NACA63-617 a=0.2
NACA63-617 a=0.2 |  |  |  | Cl Max: | 1.4419 | at alpha= | 12.5 | deg
XFOIL ncrit=9 |  |  |  | L/D Max: | 76.9085 | at alpha= | 9 | deg
Re: | 250000 |  |  | Cd Min: | 0.1767 | at alpha= | -16.5 | deg
Mach: | 0 |  |  | Cl=0 at alpha= | -3.3598 | deg
|  |  |  | @ Cl=0.1, Cd= | 0.012304
|  |  |  | @ Cl=0.4, Cd= | 0.013057
|  |  |  | @ Cl=0.6, Cd= | 0.013439
alpha (deg) | Cl | Cd | Cm | Cl/Cd
-16.5 | -0.4297 | 0.1767 | -0.0081 | -2.4318
-16 | -0.3959 | 0.16996 | -0.0093 | -2.3294
-15.5 | -0.3749 | 0.16332 | -0.0135 | -2.2955
-15 | -0.3762 | 0.15371 | -0.0227 | -2.4475
-14.5 | -0.3492 | 0.14492 | -0.0286 | -2.4096
-14 | -0.3295 | 0.13978 | -0.0291 | -2.3573
-13.5 | -0.3436 | 0.12933 | -0.0362 | -2.6568
-13 | -0.3222 | 0.12405 | -0.0358 | -2.5973
-12.5 | -0.3954 | 0.09438 | -0.0518 | -4.1894
-12 | -0.3669 | 0.09431 | -0.0514 | -3.8904
-11.5 | -0.683 | 0.04292 | -0.0729 | -15.9133
-11 | -0.3244 | 0.0902 | -0.0517 | -3.5965
-10.5 | -0.6574 | 0.03769 | -0.0672 | -17.4423
-10 | -0.6135 | 0.03706 | -0.0667 | -16.5542
-9.5 | -0.5972 | 0.03286 | -0.0635 | -18.1741
-9 | -0.5501 | 0.03205 | -0.0633 | -17.1638
-8.5 | -0.5142 | 0.02903 | -0.0616 | -17.7127
-8 | -0.4668 | 0.02742 | -0.0611 | -17.0241
-7.5 | -0.4187 | 0.0246 | -0.0603 | -17.0203
-7 | -0.3679 | 0.02251 | -0.0596 | -16.3438
-6.5 | -0.3161 | 0.02049 | -0.0591 | -15.427
-6 | -0.2639 | 0.01912 | -0.0588 | -13.8023
-5.5 | -0.2119 | 0.01803 | -0.0581 | -11.7526
-5 | -0.1618 | 0.01685 | -0.0575 | -9.6024
-4.5 | -0.1115 | 0.01589 | -0.0567 | -7.017
-4 | -0.0598 | 0.01511 | -0.0564 | -3.9576
-3.5 | -0.0122 | 0.01369 | -0.0557 | -0.89116
-3 | 0.0313 | 0.01224 | -0.0545 | 2.5572
-2.5 | 0.0857 | 0.01227 | -0.0537 | 6.9845
-2 | 0.1403 | 0.0124 | -0.0532 | 11.3145
-1.5 | 0.195 | 0.0126 | -0.0524 | 15.4762
-1 | 0.2496 | 0.01275 | -0.052 | 19.5765
-0.5 | 0.3041 | 0.01292 | -0.0512 | 23.5372
0 | 0.3588 | 0.01302 | -0.0511 | 27.5576
0.5 | 0.4151 | 0.01307 | -0.051 | 31.7598
1 | 0.4684 | 0.0132 | -0.0507 | 35.4848
1.5 | 0.5233 | 0.01325 | -0.0504 | 39.4943
2 | 0.5742 | 0.01341 | -0.0496 | 42.8188
2.5 | 0.6272 | 0.01347 | -0.0489 | 46.5627
3 | 0.6748 | 0.01362 | -0.0473 | 49.5448
3.5 | 0.7304 | 0.01366 | -0.0471 | 53.47
4 | 0.7985 | 0.01387 | -0.0501 | 57.5703
4.5 | 0.8815 | 0.01408 | -0.0561 | 62.6065
5 | 0.9606 | 0.0143 | -0.0619 | 67.1748
5.5 | 0.9964 | 0.01468 | -0.0593 | 67.8747
6 | 1.0471 | 0.01498 | -0.0591 | 69.8999
6.5 | 1.097 | 0.01545 | -0.0589 | 71.0032
7 | 1.1523 | 0.01576 | -0.0592 | 73.1155
7.5 | 1.1996 | 0.01621 | -0.0586 | 74.0037
8 | 1.2474 | 0.01663 | -0.0579 | 75.009
8.5 | 1.2934 | 0.01696 | -0.0569 | 76.2618
9 | 1.3359 | 0.01737 | -0.0554 | 76.9085
9.5 | 1.375 | 0.01793 | -0.0535 | 76.6871
10 | 1.4047 | 0.01862 | -0.0503 | 75.4404
10.5 | 1.415 | 0.01962 | -0.0445 | 72.1203
11 | 1.4269 | 0.02116 | -0.0401 | 67.4338
11.5 | 1.435 | 0.02333 | -0.0362 | 61.5088
12 | 1.4405 | 0.02605 | -0.0328 | 55.2975
12.5 | 1.4419 | 0.0294 | -0.0297 | 49.0442
13 | 1.4377 | 0.03352 | -0.0271 | 42.8908
13.5 | 1.4302 | 0.03838 | -0.025 | 37.2642
14 | 1.4167 | 0.04431 | -0.0236 | 31.9725
14.5 | 1.3982 | 0.05132 | -0.0229 | 27.2447
15 | 1.3763 | 0.05925 | -0.0229 | 23.2287
15.5 | 1.3563 | 0.0675 | -0.0236 | 20.0933
16 | 1.3358 | 0.07631 | -0.025 | 17.5049
16.5 | 1.3139 | 0.08577 | -0.027 | 15.3189
17 | 1.2992 | 0.09465 | -0.0292 | 13.7264
17.5 | 1.288 | 0.10326 | -0.0317 | 12.4734

## 19. Re 250k Mach 0.10 (1)
BIGFOIL.COM POLAR EXPORT
NACA63-617 a=0.2
NACA63-617 a=0.2 |  |  |  | Cl Max: | 1.66 | at alpha= | 14 | deg
JavaFoil+Calcfoil stall+Eppler ext transition |  |  |  | L/D Max: | 69.234 | at alpha= | 6.5 | deg
Re: | 250000 |  |  | Cd Min: | 0.00995 | at alpha= | -1.5 | deg
Mach: | 0.1 |  |  | Cl=0 at alpha= | -3.2419 | deg
|  |  |  | @ Cl=0.1, Cd= | 0.011918
|  |  |  | @ Cl=0.4, Cd= | 0.010957
|  |  |  | @ Cl=0.6, Cd= | 0.01174
alpha (deg) | Cl | Cd | Cm | Cl/Cd
-19 | -0.569 | 0.20022 | -0.015 | -2.844
-18.5 | -0.588 | 0.18655 | -0.016 | -3.153
-18 | -0.606 | 0.1793 | -0.016 | -3.38
-17.5 | -0.623 | 0.1682 | -0.016 | -3.704
-17 | -0.636 | 0.17284 | -0.01 | -3.677
-16.5 | -0.65 | 0.15951 | -0.01 | -4.073
-16 | -0.662 | 0.14987 | -0.009 | -4.418
-15.5 | -0.673 | 0.13968 | -0.009 | -4.815
-15 | -0.681 | 0.13093 | -0.009 | -5.198
-14.5 | -0.686 | 0.11894 | -0.01 | -5.768
-14 | -0.689 | 0.11161 | -0.01 | -6.169
-13.5 | -0.688 | 0.10424 | -0.01 | -6.598
-13 | -0.683 | 0.10038 | -0.009 | -6.809
-12.5 | -0.676 | 0.0938 | -0.009 | -7.203
-12 | -0.664 | 0.08734 | -0.009 | -7.605
-11.5 | -0.649 | 0.08174 | -0.01 | -7.939
-11 | -0.63 | 0.07657 | -0.01 | -8.225
-10.5 | -0.607 | 0.07052 | -0.011 | -8.609
-10 | -0.588 | 0.06532 | -0.023 | -9.006
-9.5 | -0.56 | 0.05991 | -0.024 | -9.352
-9 | -0.53 | 0.05398 | -0.026 | -9.825
-8.5 | -0.569 | 0.0196 | -0.04 | -29.012
-8 | -0.537 | 0.01616 | -0.042 | -33.259
-7.5 | -0.493 | 0.01414 | -0.043 | -34.872
-7 | -0.445 | 0.01562 | -0.044 | -28.466
-6.5 | -0.393 | 0.01423 | -0.044 | -27.609
-6 | -0.271 | 0.04245 | -0.023 | -6.38
-5.5 | -0.276 | 0.01315 | -0.045 | -20.999
-5 | -0.216 | 0.01294 | -0.046 | -16.673
-4.5 | -0.155 | 0.01281 | -0.047 | -12.099
-4 | -0.094 | 0.01258 | -0.047 | -7.442
-3.5 | -0.032 | 0.01244 | -0.048 | -2.57
-3 | 0.03 | 0.01226 | -0.048 | 2.44
-2.5 | 0.092 | 0.01217 | -0.049 | 7.556
-2 | 0.154 | 0.01022 | -0.049 | 15.085
-1.5 | 0.217 | 0.00995 | -0.049 | 21.777
-1 | 0.279 | 0.01047 | -0.05 | 26.639
-0.5 | 0.341 | 0.01057 | -0.05 | 32.264
0 | 0.395 | 0.01094 | -0.05 | 36.128
0.5 | 0.453 | 0.01114 | -0.051 | 40.689
1 | 0.512 | 0.01135 | -0.051 | 45.122
1.5 | 0.571 | 0.0116 | -0.052 | 49.224
2 | 0.629 | 0.01188 | -0.052 | 52.953
2.5 | 0.687 | 0.01219 | -0.052 | 56.359
3 | 0.745 | 0.01257 | -0.053 | 59.262
3.5 | 0.802 | 0.01298 | -0.053 | 61.801
4 | 0.859 | 0.01344 | -0.054 | 63.88
4.5 | 0.915 | 0.01391 | -0.054 | 65.8
5 | 0.972 | 0.01446 | -0.054 | 67.206
5.5 | 1.027 | 0.01506 | -0.055 | 68.224
6 | 1.083 | 0.01572 | -0.055 | 68.867
6.5 | 1.138 | 0.01643 | -0.056 | 69.234
7 | 1.191 | 0.01722 | -0.056 | 69.168
7.5 | 1.244 | 0.01814 | -0.057 | 68.596
8 | 1.294 | 0.01912 | -0.057 | 67.717
8.5 | 1.344 | 0.02032 | -0.057 | 66.121
9 | 1.391 | 0.02167 | -0.058 | 64.171
9.5 | 1.435 | 0.02322 | -0.058 | 61.815
10 | 1.477 | 0.02483 | -0.059 | 59.488
10.5 | 1.516 | 0.02648 | -0.059 | 57.248
11 | 1.541 | 0.03704 | -0.059 | 41.613
11.5 | 1.573 | 0.03946 | -0.059 | 39.854
12 | 1.599 | 0.04206 | -0.059 | 38.031
12.5 | 1.622 | 0.04476 | -0.06 | 36.237
13 | 1.641 | 0.04785 | -0.06 | 34.286
13.5 | 1.654 | 0.05108 | -0.06 | 32.387
14 | 1.66 | 0.0542 | -0.061 | 30.63
14.5 | 1.66 | 0.05831 | -0.061 | 28.467
15 | 1.655 | 0.06253 | -0.061 | 26.462
15.5 | 1.644 | 0.06667 | -0.061 | 24.661
16 | 1.628 | 0.07147 | -0.061 | 22.774
16.5 | 1.606 | 0.07708 | -0.061 | 20.832
17 | 1.572 | 0.08369 | -0.061 | 18.781
17.5 | 1.53 | 0.0922 | -0.061 | 16.593
18 | 1.406 | 0.13774 | -0.052 | 10.206
18.5 | 1.334 | 0.16259 | -0.044 | 8.206
19 | 1.277 | 0.18197 | -0.035 | 7.017

## 20. Re 250k Mach 0.10 (2)
BIGFOIL.COM POLAR EXPORT
NACA63-617 a=0.2
NACA63-617 a=0.2 |  |  |  | Cl Max: | 1.4379 | at alpha= | 12 | deg
XFOIL ncrit=9 |  |  |  | L/D Max: | 76.1158 | at alpha= | 9 | deg
Re: | 250000 |  |  | Cd Min: | 0.1638 | at alpha= | -15.5 | deg
Mach: | 0.1 |  |  | Cl=0 at alpha= | -3.37 | deg
|  |  |  | @ Cl=0.1, Cd= | 0.012358
|  |  |  | @ Cl=0.4, Cd= | 0.013138
|  |  |  | @ Cl=0.6, Cd= | 0.013532
alpha (deg) | Cl | Cd | Cm | Cl/Cd
-15.5 | -0.3729 | 0.1638 | -0.0137 | -2.2766
-15 | -0.3742 | 0.15437 | -0.0231 | -2.424
-14.5 | -0.3462 | 0.14573 | -0.0284 | -2.3756
-14 | -0.3276 | 0.14052 | -0.0289 | -2.3313
-13.5 | -0.3406 | 0.13029 | -0.0359 | -2.6142
-13 | -0.3189 | 0.12491 | -0.0356 | -2.553
-12.5 | -0.3408 | 0.11304 | -0.0445 | -3.0149
-12 | -0.4428 | 0.07398 | -0.064 | -5.9854
-11.5 | -0.5238 | 0.05673 | -0.0754 | -9.2332
-11 | -0.5919 | 0.047 | -0.0755 | -12.5936
-10.5 | -0.6488 | 0.03957 | -0.0686 | -16.3963
-10 | -0.6058 | 0.03827 | -0.0683 | -15.8296
-9.5 | -0.5925 | 0.03432 | -0.0648 | -17.264
-9 | -0.5487 | 0.03278 | -0.0644 | -16.7389
-8.5 | -0.5145 | 0.02996 | -0.0624 | -17.1729
-8 | -0.4675 | 0.02799 | -0.062 | -16.7024
-7.5 | -0.4204 | 0.02505 | -0.0611 | -16.7824
-7 | -0.3696 | 0.02281 | -0.0603 | -16.2034
-6.5 | -0.3176 | 0.02078 | -0.0597 | -15.2839
-6 | -0.265 | 0.0193 | -0.0594 | -13.7306
-5.5 | -0.2128 | 0.01817 | -0.0586 | -11.7116
-5 | -0.1622 | 0.01696 | -0.058 | -9.5637
-4.5 | -0.1117 | 0.01602 | -0.0571 | -6.9725
-4 | -0.0599 | 0.01519 | -0.0568 | -3.9434
-3.5 | -0.0111 | 0.01391 | -0.0562 | -0.79799
-3 | 0.0316 | 0.01229 | -0.0549 | 2.5712
-2.5 | 0.0862 | 0.01233 | -0.0541 | 6.9911
-2 | 0.1413 | 0.01244 | -0.0536 | 11.3585
-1.5 | 0.1961 | 0.01266 | -0.0527 | 15.4897
-1 | 0.2512 | 0.0128 | -0.0523 | 19.625
-0.5 | 0.3058 | 0.013 | -0.0515 | 23.5231
0 | 0.3612 | 0.01309 | -0.0514 | 27.5936
0.5 | 0.4176 | 0.01316 | -0.0514 | 31.7325
1 | 0.4715 | 0.01327 | -0.0511 | 35.5313
1.5 | 0.5267 | 0.01336 | -0.0507 | 39.4237
2 | 0.5777 | 0.01349 | -0.0499 | 42.8243
2.5 | 0.6314 | 0.01359 | -0.0491 | 46.4606
3 | 0.6789 | 0.01371 | -0.0476 | 49.5186
3.5 | 0.7338 | 0.01378 | -0.0471 | 53.2511
4 | 0.8024 | 0.01397 | -0.0501 | 57.4374
4.5 | 0.8849 | 0.01422 | -0.0561 | 62.2293
5 | 0.9669 | 0.01441 | -0.0622 | 67.0992
5.5 | 1.0008 | 0.01483 | -0.0592 | 67.4848
6 | 1.0537 | 0.0151 | -0.0592 | 69.7815
6.5 | 1.1026 | 0.01559 | -0.0588 | 70.7248
7 | 1.1559 | 0.01597 | -0.0588 | 72.3795
7.5 | 1.2067 | 0.01636 | -0.0585 | 73.7592
8 | 1.2535 | 0.01679 | -0.0576 | 74.6575
8.5 | 1.2988 | 0.01716 | -0.0564 | 75.6876
9 | 1.3404 | 0.01761 | -0.0547 | 76.1158
9.5 | 1.378 | 0.01821 | -0.0525 | 75.6727
10 | 1.405 | 0.01893 | -0.0488 | 74.2208
10.5 | 1.4156 | 0.02003 | -0.0432 | 70.674
11 | 1.4249 | 0.02177 | -0.0386 | 65.4525
11.5 | 1.4328 | 0.02409 | -0.0349 | 59.477
12 | 1.4379 | 0.02693 | -0.0315 | 53.394
12.5 | 1.4379 | 0.0305 | -0.0286 | 47.1443
13 | 1.4326 | 0.03482 | -0.026 | 41.143
13.5 | 1.4233 | 0.03999 | -0.0241 | 35.5914
14 | 1.4085 | 0.04623 | -0.0229 | 30.4672
14.5 | 1.3887 | 0.05357 | -0.0224 | 25.9231
15 | 1.3665 | 0.06169 | -0.0226 | 22.1511
15.5 | 1.3458 | 0.07019 | -0.0235 | 19.1737
16 | 1.326 | 0.07908 | -0.0251 | 16.7678
16.5 | 1.3065 | 0.08835 | -0.0271 | 14.7878
17 | 1.2905 | 0.09751 | -0.0296 | 13.2345

## 21. Re 250k Mach 0.25 (1)
BIGFOIL.COM POLAR EXPORT
NACA63-617 a=0.2
NACA63-617 a=0.2 |  |  |  | Cl Max: | 1.63 | at alpha= | 13.5 | deg
JavaFoil+Calcfoil stall+Eppler ext transition |  |  |  | L/D Max: | 67.239 | at alpha= | 6.5 | deg
Re: | 250000 |  |  | Cd Min: | 0.01015 | at alpha= | -2 | deg
Mach: | 0.25 |  |  | Cl=0 at alpha= | -3.2422 | deg
|  |  |  | @ Cl=0.1, Cd= | 0.01218
|  |  |  | @ Cl=0.4, Cd= | 0.011187
|  |  |  | @ Cl=0.6, Cd= | 0.012026
alpha (deg) | Cl | Cd | Cm | Cl/Cd
-16.5 | -0.34 | 0.17958 | -0.016 | -1.895
-16 | -0.39 | 0.16703 | -0.017 | -2.335
-15.5 | -0.435 | 0.15338 | -0.017 | -2.836
-15 | -0.476 | 0.14496 | -0.017 | -3.28
-14.5 | -0.509 | 0.15392 | -0.01 | -3.308
-14 | -0.54 | 0.13268 | -0.011 | -4.068
-13.5 | -0.565 | 0.12591 | -0.01 | -4.487
-13 | -0.584 | 0.11467 | -0.01 | -5.095
-12.5 | -0.597 | 0.10446 | -0.01 | -5.719
-12 | -0.604 | 0.09597 | -0.009 | -6.297
-11.5 | -0.605 | 0.08798 | -0.009 | -6.874
-11 | -0.599 | 0.07932 | -0.01 | -7.551
-10.5 | -0.587 | 0.07357 | -0.011 | -7.978
-10 | -0.569 | 0.06865 | -0.011 | -8.29
-9.5 | -0.546 | 0.06377 | -0.012 | -8.56
-9 | -0.518 | 0.0597 | -0.012 | -8.672
-8.5 | -0.485 | 0.05658 | -0.012 | -8.573
-8 | -0.526 | 0.0201 | -0.041 | -26.191
-7.5 | -0.496 | 0.01595 | -0.043 | -31.115
-7 | -0.45 | 0.01524 | -0.044 | -29.508
-6.5 | -0.398 | 0.01611 | -0.045 | -24.708
-6 | -0.277 | 0.04294 | -0.024 | -6.458
-5.5 | -0.283 | 0.01346 | -0.047 | -21.036
-5 | -0.221 | 0.01321 | -0.047 | -16.753
-4.5 | -0.159 | 0.01302 | -0.048 | -12.212
-4 | -0.096 | 0.01278 | -0.048 | -7.526
-3.5 | -0.033 | 0.01266 | -0.049 | -2.593
-3 | 0.031 | 0.01254 | -0.049 | 2.452
-2.5 | 0.094 | 0.01239 | -0.05 | 7.627
-2 | 0.158 | 0.01015 | -0.05 | 15.596
-1.5 | 0.223 | 0.01054 | -0.05 | 21.139
-1 | 0.287 | 0.01064 | -0.051 | 26.932
-0.5 | 0.351 | 0.01076 | -0.051 | 32.585
0 | 0.405 | 0.01123 | -0.051 | 36.03
0.5 | 0.464 | 0.01145 | -0.052 | 40.519
1 | 0.525 | 0.0117 | -0.052 | 44.839
1.5 | 0.585 | 0.01194 | -0.053 | 48.963
2 | 0.644 | 0.01228 | -0.053 | 52.47
2.5 | 0.704 | 0.01262 | -0.054 | 55.744
3 | 0.762 | 0.01304 | -0.054 | 58.469
3.5 | 0.821 | 0.01349 | -0.054 | 60.877
4 | 0.879 | 0.014 | -0.055 | 62.791
4.5 | 0.937 | 0.01452 | -0.055 | 64.558
5 | 0.995 | 0.01512 | -0.056 | 65.796
5.5 | 1.052 | 0.01579 | -0.056 | 66.612
6 | 1.108 | 0.01653 | -0.057 | 67.055
6.5 | 1.164 | 0.01731 | -0.057 | 67.239
7 | 1.219 | 0.01822 | -0.057 | 66.908
7.5 | 1.273 | 0.01923 | -0.058 | 66.168
8 | 1.323 | 0.02038 | -0.058 | 64.948
8.5 | 1.372 | 0.02172 | -0.059 | 63.192
9 | 1.419 | 0.02341 | -0.059 | 60.632
9.5 | 1.463 | 0.02509 | -0.06 | 58.31
10 | 1.503 | 0.02679 | -0.06 | 56.095
10.5 | 1.539 | 0.02866 | -0.06 | 53.716
11 | 1.561 | 0.04031 | -0.06 | 38.727
11.5 | 1.587 | 0.04314 | -0.06 | 36.802
12 | 1.607 | 0.0461 | -0.061 | 34.868
12.5 | 1.622 | 0.0493 | -0.061 | 32.894
13 | 1.629 | 0.05305 | -0.061 | 30.711
13.5 | 1.63 | 0.0568 | -0.062 | 28.695
14 | 1.618 | 0.06139 | -0.062 | 26.35
14.5 | 1.597 | 0.06598 | -0.062 | 24.208
15 | 1.567 | 0.07162 | -0.062 | 21.881
15.5 | 1.525 | 0.07835 | -0.062 | 19.47
16 | 1.466 | 0.08962 | -0.061 | 16.358
16.5 | 1.282 | 0.14822 | -0.033 | 8.652
17 | 1.223 | 0.15925 | -0.033 | 7.678
17.5 | 1.154 | 0.17194 | -0.03 | 6.714
18 | 1.081 | 0.183 | -0.028 | 5.905
18.5 | 1.002 | 0.19917 | -0.027 | 5.029

## 22. Re 250k Mach 0.25 (2)
BIGFOIL.COM POLAR EXPORT
NACA63-617 a=0.2
NACA63-617 a=0.2 |  |  |  | Cl Max: | 1.4196 | at alpha= | 12 | deg
XFOIL ncrit=9 |  |  |  | L/D Max: | 71.8167 | at alpha= | 8.5 | deg
Re: | 250000 |  |  | Cd Min: | 0.14437 | at alpha= | -14 | deg
Mach: | 0.25 |  |  | Cl=0 at alpha= | -3.4157 | deg
|  |  |  | @ Cl=0.1, Cd= | 0.01263
|  |  |  | @ Cl=0.4, Cd= | 0.013525
|  |  |  | @ Cl=0.6, Cd= | 0.013964
alpha (deg) | Cl | Cd | Cm | Cl/Cd
-14 | -0.319 | 0.14437 | -0.0274 | -2.2096
-13.5 | -0.3287 | 0.1349 | -0.0345 | -2.4366
-13 | -0.3037 | 0.12926 | -0.0342 | -2.3495
-12.5 | -0.3202 | 0.11867 | -0.0426 | -2.6982
-12 | -0.2976 | 0.11227 | -0.0425 | -2.6508
-11 | -0.4755 | 0.05755 | -0.0774 | -8.2624
-10.5 | -0.5289 | 0.04846 | -0.0799 | -10.9142
-10 | -0.5267 | 0.04564 | -0.0776 | -11.5403
-9.5 | -0.5398 | 0.04118 | -0.0738 | -13.1083
-9 | -0.5416 | 0.03556 | -0.0703 | -15.2306
-8.5 | -0.5049 | 0.03419 | -0.0683 | -14.7675
-8 | -0.4661 | 0.03138 | -0.0673 | -14.8534
-7.5 | -0.4261 | 0.02792 | -0.0654 | -15.2615
-7 | -0.3779 | 0.02473 | -0.0642 | -15.281
-6.5 | -0.3253 | 0.02268 | -0.0631 | -14.343
-6 | -0.2713 | 0.02036 | -0.0626 | -13.3251
-5.5 | -0.2167 | 0.019 | -0.0619 | -11.4053
-5 | -0.1641 | 0.01765 | -0.0609 | -9.2975
-4.5 | -0.1107 | 0.01679 | -0.0602 | -6.5932
-4 | -0.0587 | 0.0158 | -0.0592 | -3.7152
-3.5 | -0.007 | 0.01478 | -0.0587 | -0.47361
-3 | 0.0345 | 0.01263 | -0.0571 | 2.7316
-2.5 | 0.0894 | 0.01261 | -0.0563 | 7.0896
-2 | 0.1467 | 0.01272 | -0.0554 | 11.533
-1.5 | 0.2028 | 0.01298 | -0.0547 | 15.624
-1 | 0.2604 | 0.01313 | -0.054 | 19.8324
-0.5 | 0.3152 | 0.01338 | -0.0531 | 23.5575
0 | 0.3736 | 0.01345 | -0.0529 | 27.777
0.5 | 0.4297 | 0.01361 | -0.0527 | 31.5724
1 | 0.4879 | 0.01367 | -0.0526 | 35.6913
1.5 | 0.5422 | 0.01389 | -0.0522 | 39.0353
2 | 0.5991 | 0.01396 | -0.0517 | 42.9155
2.5 | 0.6492 | 0.01418 | -0.0504 | 45.7828
3 | 0.7035 | 0.01423 | -0.0493 | 49.4378
3.5 | 0.7529 | 0.01443 | -0.0477 | 52.176
4 | 0.8228 | 0.01458 | -0.0501 | 56.4335
4.5 | 0.9049 | 0.01488 | -0.0556 | 60.8132
5 | 0.99 | 0.01526 | -0.0619 | 64.8755
5.5 | 1.03 | 0.01552 | -0.0594 | 66.366
6 | 1.0781 | 0.01606 | -0.0585 | 67.1295
6.5 | 1.1343 | 0.01645 | -0.0584 | 68.9544
7 | 1.1852 | 0.01691 | -0.0577 | 70.0887
7.5 | 1.2329 | 0.01752 | -0.0565 | 70.371
8 | 1.2809 | 0.01798 | -0.0552 | 71.2403
8.5 | 1.3243 | 0.01844 | -0.0532 | 71.8167
9 | 1.3605 | 0.01904 | -0.0502 | 71.4548
9.5 | 1.3866 | 0.01986 | -0.0458 | 69.8187
10 | 1.4031 | 0.02112 | -0.0409 | 66.4347
10.5 | 1.4092 | 0.02305 | -0.0359 | 61.1367
11 | 1.4175 | 0.02539 | -0.032 | 55.8291
11.5 | 1.4189 | 0.02869 | -0.0285 | 49.4563
12 | 1.4196 | 0.0324 | -0.0255 | 43.8148
12.5 | 1.414 | 0.03701 | -0.0231 | 38.2059
13 | 1.4049 | 0.04244 | -0.0214 | 33.1032
13.5 | 1.3909 | 0.04888 | -0.0204 | 28.4554
14 | 1.3714 | 0.05641 | -0.0201 | 24.3113
14.5 | 1.3484 | 0.06485 | -0.0206 | 20.7926
15 | 1.3253 | 0.07383 | -0.0219 | 17.9507
15.5 | 1.3027 | 0.08326 | -0.0238 | 15.6462
16 | 1.2822 | 0.09292 | -0.0262 | 13.799
16.5 | 1.2655 | 0.10244 | -0.029 | 12.3536
17 | 1.2559 | 0.11116 | -0.0318 | 11.2981

## 23. Re 250k Mach 0.50 (1)
BIGFOIL.COM POLAR EXPORT
NACA63-617 a=0.2
NACA63-617 a=0.2 |  |  |  | Cl Max: | 1.544 | at alpha= | 10 | deg
JavaFoil+Calcfoil stall+Eppler ext transition |  |  |  | L/D Max: | 59.154 | at alpha= | 5 | deg
Re: | 250000 |  |  | Cd Min: | 0.01131 | at alpha= | -1.5 | deg
Mach: | 0.5 |  |  | Cl=0 at alpha= | -3.2394 | deg
|  |  |  | @ Cl=0.1, Cd= | 0.01345
|  |  |  | @ Cl=0.4, Cd= | 0.011748
|  |  |  | @ Cl=0.6, Cd= | 0.01346
alpha (deg) | Cl | Cd | Cm | Cl/Cd
-20 | -0.958 | 0.26322 | -0.021 | -3.64
-19.5 | -0.93 | 0.26028 | -0.022 | -3.573
-19 | -0.902 | 0.24862 | -0.022 | -3.628
-18.5 | -0.874 | 0.24425 | -0.022 | -3.578
-18 | -0.846 | 0.24627 | -0.022 | -3.434
-17.5 | -0.815 | 0.23664 | -0.021 | -3.444
-17 | -0.787 | 0.22528 | -0.021 | -3.493
-16.5 | -0.758 | 0.22686 | -0.021 | -3.343
-16 | -0.73 | 0.21616 | -0.022 | -3.379
-15.5 | -0.702 | 0.21469 | -0.022 | -3.27
-15 | -0.672 | 0.19209 | -0.021 | -3.499
-14.5 | -0.644 | 0.18571 | -0.021 | -3.465
-14 | -0.615 | 0.18953 | -0.021 | -3.245
-13.5 | -0.587 | 0.17651 | -0.021 | -3.324
-13 | -0.558 | 0.17129 | -0.021 | -3.259
-12.5 | -0.53 | 0.17988 | -0.022 | -2.945
-12 | -0.5 | 0.15902 | -0.02 | -3.145
-11.5 | -0.472 | 0.16021 | -0.02 | -2.943
-11 | -0.443 | 0.14855 | -0.021 | -2.983
-10.5 | -0.415 | 0.14497 | -0.021 | -2.86
-10 | -0.386 | 0.13556 | -0.021 | -2.848
-9.5 | -0.357 | 0.12633 | -0.019 | -2.825
-9 | -0.328 | 0.09794 | -0.013 | -3.346
-8.5 | -0.301 | 0.0753 | -0.023 | -3.994
-8 | -0.271 | 0.09843 | -0.013 | -2.751
-7.5 | -0.389 | 0.05888 | -0.01 | -6.601
-7 | -0.377 | 0.05241 | -0.011 | -7.203
-6.5 | -0.344 | 0.0479 | -0.014 | -7.173
-6 | -0.36 | 0.01795 | -0.05 | -20.082
-5.5 | -0.305 | 0.01639 | -0.051 | -18.581
-5 | -0.197 | 0.04063 | -0.026 | -4.856
-4.5 | -0.176 | 0.01432 | -0.053 | -12.318
-4 | -0.107 | 0.01325 | -0.053 | -8.073
-3.5 | -0.037 | 0.01382 | -0.054 | -2.647
-3 | 0.034 | 0.01358 | -0.054 | 2.524
-2.5 | 0.105 | 0.01344 | -0.054 | 7.847
-2 | 0.177 | 0.01328 | -0.055 | 13.318
-1.5 | 0.249 | 0.01131 | -0.055 | 22.029
-1 | 0.321 | 0.01144 | -0.056 | 28.023
-0.5 | 0.392 | 0.0116 | -0.056 | 33.779
0 | 0.447 | 0.01262 | -0.057 | 35.397
0.5 | 0.512 | 0.01295 | -0.057 | 39.501
1 | 0.578 | 0.01333 | -0.058 | 43.387
1.5 | 0.644 | 0.01372 | -0.058 | 46.957
2 | 0.71 | 0.01417 | -0.059 | 50.104
2.5 | 0.775 | 0.01472 | -0.059 | 52.672
3 | 0.84 | 0.01531 | -0.06 | 54.868
3.5 | 0.904 | 0.01602 | -0.06 | 56.464
4 | 0.968 | 0.01674 | -0.06 | 57.842
4.5 | 1.031 | 0.01756 | -0.061 | 58.728
5 | 1.094 | 0.01849 | -0.061 | 59.154
5.5 | 1.156 | 0.01955 | -0.062 | 59.114
6 | 1.217 | 0.0207 | -0.062 | 58.779
6.5 | 1.278 | 0.02203 | -0.063 | 57.997
7 | 1.336 | 0.02362 | -0.063 | 56.564
7.5 | 1.391 | 0.02541 | -0.064 | 54.758
8 | 1.44 | 0.02774 | -0.064 | 51.918
8.5 | 1.484 | 0.03009 | -0.065 | 49.302
9 | 1.521 | 0.03262 | -0.065 | 46.621
9.5 | 1.536 | 0.04715 | -0.065 | 32.582
10 | 1.544 | 0.05167 | -0.065 | 29.885
10.5 | 1.529 | 0.05684 | -0.065 | 26.892
11 | 1.469 | 0.06341 | -0.065 | 23.162
11.5 | 1.068 | 0.10034 | -0.024 | 10.64
12 | 0.844 | 0.14005 | -0.026 | 6.028
12.5 | 0.871 | 0.16069 | -0.027 | 5.421
13 | 0.899 | 0.17405 | -0.031 | 5.164
13.5 | 0.925 | 0.1765 | -0.032 | 5.242
14 | 0.953 | 0.19179 | -0.035 | 4.971
14.5 | 0.98 | 0.20095 | -0.036 | 4.877
15 | 1.009 | 0.20763 | -0.039 | 4.857

## 24. Re 250k Mach 0.50 (2)
BIGFOIL.COM POLAR EXPORT
NACA63-617 a=0.2
NACA63-617 a=0.2 |  |  |  | Cl Max: | 1.2789 | at alpha= | 12.5 | deg
XFOIL ncrit=9 |  |  |  | L/D Max: | 50.3781 | at alpha= | 5.5 | deg
Re: | 250000 |  |  | Cd Min: | 0.24948 | at alpha= | -20 | deg
Mach: | 0.5 |  |  | Cl=0 at alpha= | -3.5531 | deg
|  |  |  | @ Cl=0.1, Cd= | 0.014786
|  |  |  | @ Cl=0.4, Cd= | 0.015481
|  |  |  | @ Cl=0.6, Cd= | 0.016633
alpha (deg) | Cl | Cd | Cm | Cl/Cd
-20 | -0.5699 | 0.24948 | 0.034 | -2.2844
-19.5 | -0.5471 | 0.24158 | 0.0272 | -2.2647
-19 | -0.5223 | 0.23318 | 0.0214 | -2.2399
-18.5 | -0.4939 | 0.22529 | 0.0166 | -2.1923
-18 | -0.4666 | 0.21749 | 0.0108 | -2.1454
-17.5 | -0.4478 | 0.20986 | 0.002 | -2.1338
-17 | -0.4139 | 0.20048 | -0.0033 | -2.0645
-16.5 | -0.383 | 0.19346 | -0.0089 | -1.9797
-16 | -0.3665 | 0.18684 | -0.0113 | -1.9616
-15 | -0.336 | 0.17185 | -0.0188 | -1.9552
-14.5 | -0.3128 | 0.16489 | -0.0215 | -1.897
-14 | -0.2976 | 0.15722 | -0.0264 | -1.8929
-13.5 | -0.2933 | 0.14902 | -0.0326 | -1.9682
-13 | -0.2612 | 0.14236 | -0.0332 | -1.8348
-12.5 | -0.2703 | 0.13348 | -0.0423 | -2.025
-12 | -0.2316 | 0.12659 | -0.0412 | -1.8295
-11 | -0.2175 | 0.11078 | -0.0512 | -1.9634
-10.5 | -0.2005 | 0.10336 | -0.0533 | -1.9398
-10 | -0.2213 | 0.09373 | -0.0639 | -2.361
-9.5 | -0.2129 | 0.08709 | -0.0672 | -2.4446
-9 | -0.2583 | 0.06446 | -0.0821 | -4.0071
-8.5 | -0.2708 | 0.05558 | -0.0872 | -4.8723
-8 | -0.3031 | 0.04746 | -0.0906 | -6.3864
-7.5 | -0.3376 | 0.04154 | -0.088 | -8.1271
-7 | -0.3422 | 0.03598 | -0.0847 | -9.5108
-6.5 | -0.3231 | 0.03102 | -0.0814 | -10.4159
-6 | -0.2843 | 0.02686 | -0.0789 | -10.5845
-5.5 | -0.2308 | 0.02394 | -0.0768 | -9.6408
-5 | -0.171 | 0.02164 | -0.0751 | -7.902
-4.5 | -0.1101 | 0.01977 | -0.0733 | -5.569
-4 | -0.0513 | 0.01858 | -0.0717 | -2.761
-3.5 | 0.0061 | 0.01742 | -0.0697 | 0.35017
-3 | 0.0619 | 0.01656 | -0.0683 | 3.7379
-2.5 | 0.1083 | 0.0144 | -0.0663 | 7.5208
-2 | 0.1643 | 0.01433 | -0.064 | 11.4655
-1.5 | 0.2298 | 0.01453 | -0.0626 | 15.8156
-1 | 0.29 | 0.01509 | -0.061 | 19.218
-0.5 | 0.3563 | 0.01527 | -0.06 | 23.3333
0.5 | 0.4826 | 0.01588 | -0.0586 | 30.3904
1 | 0.5386 | 0.01641 | -0.0575 | 32.8215
1.5 | 0.602 | 0.01664 | -0.0567 | 36.1779
2 | 0.6567 | 0.01711 | -0.055 | 38.3811
2.5 | 0.7109 | 0.01759 | -0.053 | 40.415
3 | 0.767 | 0.0178 | -0.0509 | 43.0899
3.5 | 0.8049 | 0.01854 | -0.0465 | 43.4142
4 | 0.8782 | 0.01845 | -0.0464 | 47.5989
4.5 | 0.9577 | 0.01974 | -0.0512 | 48.5157
5 | 0.994 | 0.02097 | -0.0489 | 47.401
5.5 | 1.066 | 0.02116 | -0.0491 | 50.3781
6 | 1.0727 | 0.02306 | -0.0426 | 46.5178
6.5 | 1.0726 | 0.02615 | -0.0373 | 41.0172
7 | 1.0791 | 0.02945 | -0.0334 | 36.6418
7.5 | 1.0817 | 0.03351 | -0.0301 | 32.2799
8 | 1.1631 | 0.03258 | -0.029 | 35.6998
8.5 | 1.1882 | 0.03522 | -0.0264 | 33.7365
9 | 1.1042 | 0.04646 | -0.0235 | 23.7667
9.5 | 1.176 | 0.04569 | -0.0216 | 25.7387
10.5 | 1.1662 | 0.05787 | -0.0197 | 20.1521
11 | 1.1928 | 0.06141 | -0.0186 | 19.4235
11.5 | 1.2301 | 0.064 | -0.0173 | 19.2203
12 | 1.2639 | 0.06698 | -0.0161 | 18.8698
12.5 | 1.2789 | 0.07201 | -0.0158 | 17.76
13 | 1.2715 | 0.07978 | -0.017 | 15.9376
13.5 | 1.2624 | 0.08809 | -0.0187 | 14.3308
14 | 1.2487 | 0.09723 | -0.0212 | 12.8427
14.5 | 1.2326 | 0.10709 | -0.0245 | 11.5099
15 | 1.2181 | 0.11714 | -0.0284 | 10.3987
15.5 | 1.207 | 0.12712 | -0.0327 | 9.495
16 | 1.2012 | 0.13664 | -0.037 | 8.791
16.5 | 1.1985 | 0.1461 | -0.0416 | 8.2033
17 | 1.1902 | 0.15693 | -0.0476 | 7.5843
17.5 | 1.1804 | 0.16826 | -0.0543 | 7.0153

## 25. Re 500k Mach 0.00 (1)
BIGFOIL.COM POLAR EXPORT
NACA63-617 a=0.2
NACA63-617 a=0.2 |  |  |  | Cl Max: | 1.676 | at alpha= | 14.5 | deg
JavaFoil+Calcfoil stall+Eppler ext transition |  |  |  | L/D Max: | 91.876 | at alpha= | 7 | deg
Re: | 500000 |  |  | Cd Min: | 0.00815 | at alpha= | -2 | deg
Mach: | 0 |  |  | Cl=0 at alpha= | -3.2419 | deg
|  |  |  | @ Cl=0.1, Cd= | 0.010001
|  |  |  | @ Cl=0.4, Cd= | 0.0084486
|  |  |  | @ Cl=0.6, Cd= | 0.0090421
alpha (deg) | Cl | Cd | Cm | Cl/Cd
-19.5 | -0.604 | 0.18353 | -0.016 | -3.291
-19 | -0.62 | 0.18232 | -0.016 | -3.4
-18.5 | -0.636 | 0.16855 | -0.017 | -3.773
-18 | -0.651 | 0.15752 | -0.017 | -4.13
-17.5 | -0.664 | 0.1574 | -0.017 | -4.217
-17 | -0.676 | 0.1479 | -0.017 | -4.572
-16.5 | -0.687 | 0.1404 | -0.017 | -4.894
-16 | -0.696 | 0.133 | -0.017 | -5.235
-15.5 | -0.704 | 0.12602 | -0.018 | -5.583
-15 | -0.708 | 0.11732 | -0.018 | -6.038
-14.5 | -0.711 | 0.10877 | -0.019 | -6.541
-14 | -0.711 | 0.10404 | -0.019 | -6.835
-13.5 | -0.702 | 0.0964 | -0.01 | -7.278
-13 | -0.695 | 0.09214 | -0.01 | -7.54
-12.5 | -0.685 | 0.08645 | -0.01 | -7.919
-12 | -0.671 | 0.08166 | -0.011 | -8.217
-11.5 | -0.661 | 0.07625 | -0.022 | -8.674
-11 | -0.643 | 0.06946 | -0.023 | -9.261
-10.5 | -0.622 | 0.0633 | -0.025 | -9.821
-10 | -0.598 | 0.05668 | -0.027 | -10.553
-9.5 | -0.641 | 0.0214 | -0.038 | -29.974
-9 | -0.622 | 0.01617 | -0.04 | -38.481
-8.5 | -0.587 | 0.01445 | -0.041 | -40.59
-8 | -0.544 | 0.01323 | -0.042 | -41.164
-7.5 | -0.501 | 0.01202 | -0.043 | -41.665
-7 | -0.447 | 0.01154 | -0.044 | -38.734
-6.5 | -0.391 | 0.01219 | -0.044 | -32.107
-6 | -0.334 | 0.01155 | -0.045 | -28.903
-5.5 | -0.275 | 0.01128 | -0.045 | -24.365
-5 | -0.215 | 0.01104 | -0.046 | -19.454
-4.5 | -0.154 | 0.0109 | -0.046 | -14.15
-4 | -0.093 | 0.0107 | -0.047 | -8.71
-3.5 | -0.032 | 0.01051 | -0.047 | -3.027
-3 | 0.03 | 0.01037 | -0.048 | 2.872
-2.5 | 0.092 | 0.01028 | -0.048 | 8.902
-2 | 0.153 | 0.00815 | -0.049 | 18.812
-1.5 | 0.216 | 0.00818 | -0.049 | 26.36
-1 | 0.278 | 0.00824 | -0.05 | 33.678
-0.5 | 0.339 | 0.00836 | -0.051 | 40.588
0 | 0.401 | 0.00845 | -0.051 | 47.494
0.5 | 0.461 | 0.00858 | -0.052 | 53.781
1 | 0.523 | 0.00871 | -0.052 | 59.992
1.5 | 0.578 | 0.00897 | -0.052 | 64.455
2 | 0.636 | 0.00916 | -0.053 | 69.481
2.5 | 0.694 | 0.00939 | -0.053 | 73.983
3 | 0.752 | 0.00964 | -0.053 | 78.049
3.5 | 0.81 | 0.00993 | -0.054 | 81.58
4 | 0.867 | 0.01024 | -0.054 | 84.659
4.5 | 0.924 | 0.0106 | -0.055 | 87.142
5 | 0.981 | 0.011 | -0.055 | 89.113
5.5 | 1.036 | 0.01146 | -0.055 | 90.413
6 | 1.092 | 0.01197 | -0.056 | 91.252
6.5 | 1.147 | 0.0125 | -0.056 | 91.751
7 | 1.201 | 0.01307 | -0.057 | 91.876
7.5 | 1.254 | 0.01383 | -0.057 | 90.65
8 | 1.304 | 0.01464 | -0.058 | 89.058
8.5 | 1.352 | 0.01561 | -0.058 | 86.66
9 | 1.399 | 0.01677 | -0.058 | 83.428
9.5 | 1.443 | 0.01813 | -0.059 | 79.591
10 | 1.485 | 0.01947 | -0.059 | 76.278
10.5 | 1.524 | 0.02087 | -0.059 | 73.057
11 | 1.545 | 0.03162 | -0.059 | 48.871
11.5 | 1.577 | 0.03365 | -0.059 | 46.869
12 | 1.605 | 0.03602 | -0.06 | 44.562
12.5 | 1.629 | 0.03828 | -0.06 | 42.558
13 | 1.65 | 0.04086 | -0.06 | 40.368
13.5 | 1.665 | 0.04348 | -0.061 | 38.3
14 | 1.674 | 0.04624 | -0.061 | 36.199
14.5 | 1.676 | 0.04962 | -0.061 | 33.784
15 | 1.675 | 0.05295 | -0.061 | 31.629
15.5 | 1.669 | 0.05639 | -0.062 | 29.592
16 | 1.656 | 0.06042 | -0.062 | 27.415
16.5 | 1.64 | 0.06468 | -0.062 | 25.359
17 | 1.614 | 0.06906 | -0.062 | 23.371
17.5 | 1.583 | 0.07422 | -0.063 | 21.331
18 | 1.546 | 0.08093 | -0.062 | 19.099
18.5 | 1.506 | 0.08784 | -0.062 | 17.14
19 | 1.462 | 0.09509 | -0.062 | 15.373
19.5 | 1.417 | 0.10244 | -0.062 | 13.829

## 26. Re 500k Mach 0.00 (2)
BIGFOIL.COM POLAR EXPORT
NACA63-617 a=0.2
NACA63-617 a=0.2 |  |  |  | Cl Max: | 1.4453 | at alpha= | 12.5 | deg
XFOIL ncrit=9 |  |  |  | L/D Max: | 106.035 | at alpha= | 8 | deg
Re: | 500000 |  |  | Cd Min: | 0.21535 | at alpha= | -19.5 | deg
Mach: | 0 |  |  | Cl=0 at alpha= | -3.361 | deg
|  |  |  | @ Cl=0.1, Cd= | 0.0088082
|  |  |  | @ Cl=0.4, Cd= | 0.008943
|  |  |  | @ Cl=0.6, Cd= | 0.009242
alpha (deg) | Cl | Cd | Cm | Cl/Cd
-19.5 | -0.5294 | 0.21535 | 0.0207 | -2.4583
-19 | -0.5058 | 0.20933 | 0.0181 | -2.4163
-18.5 | -0.4861 | 0.20348 | 0.0143 | -2.3889
-18 | -0.4669 | 0.19736 | 0.0104 | -2.3657
-16.5 | -0.8504 | 0.07208 | -0.0528 | -11.798
-16 | -0.9091 | 0.05474 | -0.0648 | -16.6076
-15.5 | -0.9298 | 0.04538 | -0.0707 | -20.4892
-15 | -0.9355 | 0.03878 | -0.0745 | -24.1233
-14.5 | -0.9422 | 0.03412 | -0.0738 | -27.6143
-14 | -0.9397 | 0.03059 | -0.0724 | -30.7192
-13.5 | -0.9255 | 0.02814 | -0.0705 | -32.8891
-13 | -0.9087 | 0.02607 | -0.0678 | -34.8562
-12.5 | -0.882 | 0.0249 | -0.0651 | -35.4217
-12 | -0.8508 | 0.02436 | -0.0625 | -34.9261
-11.5 | -0.8129 | 0.02376 | -0.0608 | -34.213
-11 | -0.7717 | 0.0233 | -0.0593 | -33.1202
-10.5 | -0.7304 | 0.02218 | -0.0581 | -32.9306
-10 | -0.6845 | 0.02163 | -0.0572 | -31.6459
-9.5 | -0.6378 | 0.02094 | -0.0563 | -30.4585
-9 | -0.5901 | 0.0197 | -0.0558 | -29.9543
-8.5 | -0.54 | 0.01906 | -0.0554 | -28.3316
-8 | -0.4886 | 0.0183 | -0.055 | -26.6995
-7.5 | -0.4392 | 0.01679 | -0.0545 | -26.1584
-7 | -0.3868 | 0.01607 | -0.0542 | -24.0697
-6.5 | -0.3346 | 0.01517 | -0.0539 | -22.0567
-6 | -0.2841 | 0.01414 | -0.0534 | -20.0919
-5.5 | -0.2304 | 0.0135 | -0.0532 | -17.0667
-5 | -0.1785 | 0.0127 | -0.0528 | -14.0551
-4.5 | -0.1237 | 0.01212 | -0.0529 | -10.2063
-4 | -0.0692 | 0.0116 | -0.0529 | -5.9655
-3.5 | -0.0144 | 0.01093 | -0.0531 | -1.3175
-3 | 0.0374 | 0.0099 | -0.0532 | 3.7778
-2.5 | 0.0888 | 0.00882 | -0.0532 | 10.068
-2 | 0.1455 | 0.00876 | -0.0533 | 16.6096
-1.5 | 0.2032 | 0.00871 | -0.0537 | 23.3295
-1 | 0.2602 | 0.00879 | -0.0538 | 29.6018
-0.5 | 0.3181 | 0.00881 | -0.0542 | 36.1067
0 | 0.3749 | 0.00893 | -0.0543 | 41.9821
0.5 | 0.4327 | 0.00896 | -0.0548 | 48.2924
1 | 0.4901 | 0.00906 | -0.0552 | 54.0949
1.5 | 0.5474 | 0.00914 | -0.0556 | 59.8906
2 | 0.6041 | 0.00925 | -0.0559 | 65.3081
2.5 | 0.6603 | 0.00935 | -0.0562 | 70.6203
3 | 0.7159 | 0.00947 | -0.0563 | 75.5966
3.5 | 0.7709 | 0.0096 | -0.0563 | 80.3021
4 | 0.8243 | 0.00974 | -0.056 | 84.6304
4.5 | 0.8756 | 0.00986 | -0.0552 | 88.8032
5 | 0.9248 | 0.01 | -0.054 | 92.48
5.5 | 0.9863 | 0.01015 | -0.0555 | 97.1724
6 | 1.0573 | 0.01047 | -0.0595 | 100.9838
6.5 | 1.1098 | 0.01073 | -0.0597 | 103.4296
7 | 1.162 | 0.0111 | -0.0597 | 104.6847
7.5 | 1.2121 | 0.01147 | -0.0594 | 105.6757
8 | 1.2597 | 0.01188 | -0.0588 | 106.0354
8.5 | 1.3051 | 0.01239 | -0.0578 | 105.3349
9 | 1.3467 | 0.01297 | -0.0563 | 103.8319
9.5 | 1.3788 | 0.01368 | -0.0533 | 100.7895
10 | 1.3957 | 0.01486 | -0.0484 | 93.9233
10.5 | 1.414 | 0.0164 | -0.0446 | 86.2195
11 | 1.4294 | 0.01838 | -0.0411 | 77.7693
11.5 | 1.4388 | 0.02098 | -0.0377 | 68.5796
12 | 1.4446 | 0.0241 | -0.0345 | 59.9419
12.5 | 1.4453 | 0.02783 | -0.0316 | 51.9332
13 | 1.4359 | 0.03266 | -0.0288 | 43.9651
13.5 | 1.4216 | 0.03842 | -0.0267 | 37.0016
14 | 1.4082 | 0.04461 | -0.0253 | 31.5669
14.5 | 1.3963 | 0.05108 | -0.0247 | 27.3356
15 | 1.3859 | 0.05781 | -0.0246 | 23.9734
15.5 | 1.3737 | 0.06508 | -0.025 | 21.1079
16 | 1.363 | 0.07256 | -0.026 | 18.7845
17 | 1.3413 | 0.08859 | -0.0293 | 15.1405
17.5 | 1.3363 | 0.09623 | -0.0314 | 13.8865

## 27. Re 500k Mach 0.10 (1)
BIGFOIL.COM POLAR EXPORT
NACA63-617 a=0.2
NACA63-617 a=0.2 |  |  |  | Cl Max: | 1.67 | at alpha= | 14 | deg
JavaFoil+Calcfoil stall+Eppler ext transition |  |  |  | L/D Max: | 91.239 | at alpha= | 6.5 | deg
Re: | 500000 |  |  | Cd Min: | 0.00817 | at alpha= | -2 | deg
Mach: | 0.1 |  |  | Cl=0 at alpha= | -3.2419 | deg
|  |  |  | @ Cl=0.1, Cd= | 0.010025
|  |  |  | @ Cl=0.4, Cd= | 0.0084656
|  |  |  | @ Cl=0.6, Cd= | 0.0090846
alpha (deg) | Cl | Cd | Cm | Cl/Cd
-19 | -0.57 | 0.18819 | -0.016 | -3.031
-18.5 | -0.589 | 0.17345 | -0.017 | -3.397
-18 | -0.607 | 0.16309 | -0.017 | -3.723
-17.5 | -0.624 | 0.15591 | -0.017 | -4.004
-17 | -0.64 | 0.14986 | -0.017 | -4.268
-16.5 | -0.654 | 0.14117 | -0.017 | -4.631
-16 | -0.666 | 0.13652 | -0.018 | -4.882
-15.5 | -0.677 | 0.12839 | -0.018 | -5.272
-15 | -0.685 | 0.11959 | -0.018 | -5.731
-14.5 | -0.692 | 0.11233 | -0.019 | -6.157
-14 | -0.694 | 0.10511 | -0.019 | -6.605
-13.5 | -0.694 | 0.0992 | -0.019 | -6.992
-13 | -0.684 | 0.09374 | -0.01 | -7.292
-12.5 | -0.676 | 0.08755 | -0.01 | -7.718
-12 | -0.664 | 0.08202 | -0.01 | -8.099
-11.5 | -0.649 | 0.07752 | -0.011 | -8.373
-11 | -0.63 | 0.07237 | -0.011 | -8.704
-10.5 | -0.618 | 0.06434 | -0.024 | -9.613
-10 | -0.595 | 0.05843 | -0.026 | -10.184
-9.5 | -0.578 | 0.04678 | -0.03 | -12.365
-9 | -0.62 | 0.01671 | -0.04 | -37.125
-8.5 | -0.587 | 0.0147 | -0.041 | -39.909
-8 | -0.545 | 0.0128 | -0.042 | -42.574
-7.5 | -0.502 | 0.01214 | -0.043 | -41.387
-7 | -0.449 | 0.01159 | -0.044 | -38.711
-6.5 | -0.393 | 0.01224 | -0.044 | -32.098
-6 | -0.335 | 0.01159 | -0.045 | -28.943
-5.5 | -0.276 | 0.01128 | -0.045 | -24.481
-5 | -0.216 | 0.01107 | -0.046 | -19.496
-4.5 | -0.155 | 0.01093 | -0.047 | -14.18
-4 | -0.094 | 0.01071 | -0.047 | -8.742
-3.5 | -0.032 | 0.01057 | -0.048 | -3.023
-3 | 0.03 | 0.01039 | -0.048 | 2.88
-2.5 | 0.092 | 0.0103 | -0.049 | 8.93
-2 | 0.154 | 0.00817 | -0.049 | 18.862
-1.5 | 0.217 | 0.00819 | -0.05 | 26.455
-1 | 0.279 | 0.0083 | -0.05 | 33.612
-0.5 | 0.341 | 0.00838 | -0.051 | 40.706
0 | 0.403 | 0.00847 | -0.051 | 47.637
0.5 | 0.464 | 0.0086 | -0.052 | 53.924
1 | 0.522 | 0.00872 | -0.052 | 59.842
1.5 | 0.58 | 0.00901 | -0.052 | 64.369
2 | 0.639 | 0.00923 | -0.053 | 69.258
2.5 | 0.697 | 0.00944 | -0.053 | 73.872
3 | 0.756 | 0.0097 | -0.054 | 77.894
3.5 | 0.813 | 0.01 | -0.054 | 81.383
4 | 0.871 | 0.01032 | -0.054 | 84.416
4.5 | 0.928 | 0.01069 | -0.055 | 86.826
5 | 0.985 | 0.0111 | -0.055 | 88.749
5.5 | 1.041 | 0.01156 | -0.056 | 90.018
6 | 1.097 | 0.01208 | -0.056 | 90.789
6.5 | 1.152 | 0.01262 | -0.057 | 91.239
7 | 1.206 | 0.01322 | -0.057 | 91.233
7.5 | 1.259 | 0.01398 | -0.057 | 90.071
8 | 1.309 | 0.0148 | -0.058 | 88.435
8.5 | 1.358 | 0.01583 | -0.058 | 85.768
9 | 1.405 | 0.01701 | -0.059 | 82.555
9.5 | 1.448 | 0.01839 | -0.059 | 78.747
10 | 1.49 | 0.01979 | -0.059 | 75.288
10.5 | 1.529 | 0.02115 | -0.06 | 72.285
11 | 1.549 | 0.03208 | -0.059 | 48.292
11.5 | 1.581 | 0.03424 | -0.06 | 46.167
12 | 1.607 | 0.03653 | -0.06 | 44.003
12.5 | 1.631 | 0.03893 | -0.06 | 41.884
13 | 1.649 | 0.04157 | -0.061 | 39.678
13.5 | 1.663 | 0.04438 | -0.061 | 37.478
14 | 1.67 | 0.04711 | -0.061 | 35.438
14.5 | 1.67 | 0.05068 | -0.061 | 32.947
15 | 1.665 | 0.05422 | -0.062 | 30.704
15.5 | 1.655 | 0.05777 | -0.062 | 28.647
16 | 1.64 | 0.06185 | -0.062 | 26.511
16.5 | 1.619 | 0.06612 | -0.062 | 24.492
17 | 1.588 | 0.07136 | -0.063 | 22.252
17.5 | 1.551 | 0.07674 | -0.063 | 20.215
18 | 1.509 | 0.08389 | -0.063 | 17.986
18.5 | 1.463 | 0.09054 | -0.062 | 16.163
19 | 1.411 | 0.10072 | -0.062 | 14.005

## 28. Re 500k Mach 0.10 (2)
BIGFOIL.COM POLAR EXPORT
NACA63-617 a=0.2
NACA63-617 a=0.2 |  |  |  | Cl Max: | 1.4409 | at alpha= | 12.5 | deg
XFOIL ncrit=9 |  |  |  | L/D Max: | 105.621 | at alpha= | 8 | deg
Re: | 500000 |  |  | Cd Min: | 0.21005 | at alpha= | -19 | deg
Mach: | 0.1 |  |  | Cl=0 at alpha= | -3.3667 | deg
|  |  |  | @ Cl=0.1, Cd= | 0.0088536
|  |  |  | @ Cl=0.4, Cd= | 0.0089817
|  |  |  | @ Cl=0.6, Cd= | 0.0093006
alpha (deg) | Cl | Cd | Cm | Cl/Cd
-19 | -0.506 | 0.21005 | 0.0184 | -2.409
-18.5 | -0.4862 | 0.20417 | 0.0145 | -2.3813
-18 | -0.4668 | 0.19799 | 0.0105 | -2.3577
-16 | -0.8288 | 0.06886 | -0.0562 | -12.036
-15.5 | -0.8808 | 0.05276 | -0.0678 | -16.6945
-15 | -0.9003 | 0.04341 | -0.0744 | -20.7395
-14.5 | -0.9162 | 0.03734 | -0.075 | -24.5367
-14 | -0.922 | 0.03271 | -0.0744 | -28.1871
-13.5 | -0.9118 | 0.02979 | -0.0728 | -30.6076
-13 | -0.898 | 0.02724 | -0.0704 | -32.9662
-12.5 | -0.8751 | 0.02581 | -0.0678 | -33.9055
-12 | -0.8512 | 0.02454 | -0.0645 | -34.6862
-11.5 | -0.8136 | 0.02401 | -0.0625 | -33.8859
-11 | -0.7729 | 0.02361 | -0.0609 | -32.7361
-10.5 | -0.7315 | 0.02274 | -0.0594 | -32.168
-10 | -0.6868 | 0.02191 | -0.0584 | -31.3464
-9.5 | -0.6402 | 0.02122 | -0.0574 | -30.1697
-9 | -0.5927 | 0.01994 | -0.0568 | -29.7242
-8.5 | -0.5425 | 0.01932 | -0.0563 | -28.0797
-8 | -0.4911 | 0.01849 | -0.0557 | -26.5603
-7.5 | -0.4411 | 0.01697 | -0.0552 | -25.9929
-7 | -0.3886 | 0.01625 | -0.0549 | -23.9138
-6.5 | -0.3352 | 0.01546 | -0.0546 | -21.6818
-5.5 | -0.2313 | 0.01359 | -0.0537 | -17.0199
-5 | -0.1791 | 0.01277 | -0.0533 | -14.0251
-4.5 | -0.1238 | 0.01223 | -0.0534 | -10.1226
-4 | -0.0692 | 0.01166 | -0.0533 | -5.9348
-3.5 | -0.0141 | 0.011 | -0.0535 | -1.2818
-3 | 0.0388 | 0.01007 | -0.0536 | 3.853
-2.5 | 0.0896 | 0.00887 | -0.0535 | 10.1015
-2 | 0.1466 | 0.00878 | -0.0537 | 16.697
-1.5 | 0.2046 | 0.00875 | -0.054 | 23.3829
-1 | 0.262 | 0.00882 | -0.0541 | 29.7052
-0.5 | 0.3201 | 0.00884 | -0.0545 | 36.2104
0 | 0.3774 | 0.00897 | -0.0546 | 42.0736
0.5 | 0.4355 | 0.009 | -0.0551 | 48.3889
1 | 0.4933 | 0.00913 | -0.0555 | 54.0307
1.5 | 0.5509 | 0.00918 | -0.0559 | 60.0109
2 | 0.6079 | 0.00932 | -0.0562 | 65.2253
2.5 | 0.6645 | 0.00939 | -0.0565 | 70.7668
3 | 0.7205 | 0.00956 | -0.0565 | 75.3661
3.5 | 0.7757 | 0.00965 | -0.0565 | 80.3834
4 | 0.8297 | 0.00984 | -0.0563 | 84.3191
4.5 | 0.8811 | 0.00992 | -0.0555 | 88.8206
5.5 | 0.9917 | 0.01022 | -0.0555 | 97.0352
6 | 1.0634 | 0.01054 | -0.0595 | 100.8918
6.5 | 1.1162 | 0.01083 | -0.0596 | 103.0656
7 | 1.1686 | 0.01119 | -0.0597 | 104.4325
7.5 | 1.2188 | 0.01157 | -0.0593 | 105.3414
8 | 1.2664 | 0.01199 | -0.0585 | 105.6214
8.5 | 1.3116 | 0.01251 | -0.0574 | 104.8441
9 | 1.3523 | 0.01312 | -0.0556 | 103.0716
9.5 | 1.38 | 0.01391 | -0.0519 | 99.2092
10 | 1.3956 | 0.01525 | -0.047 | 91.5148
10.5 | 1.4151 | 0.01685 | -0.0434 | 83.9822
11 | 1.4284 | 0.01904 | -0.0398 | 75.021
11.5 | 1.4381 | 0.02172 | -0.0365 | 66.2109
12 | 1.4408 | 0.02514 | -0.0333 | 57.3111
12.5 | 1.4409 | 0.02903 | -0.0305 | 49.6349
13 | 1.4296 | 0.03417 | -0.0278 | 41.8379
13.5 | 1.4153 | 0.04011 | -0.0259 | 35.2855
14 | 1.4008 | 0.04655 | -0.0247 | 30.0924
14.5 | 1.3883 | 0.05322 | -0.0242 | 26.0861
15 | 1.3786 | 0.05999 | -0.0243 | 22.9805
15.5 | 1.3658 | 0.06749 | -0.0249 | 20.2371
16 | 1.3533 | 0.07532 | -0.026 | 17.9673
16.5 | 1.3419 | 0.0834 | -0.0276 | 16.0899
17 | 1.3312 | 0.0917 | -0.0297 | 14.5169
17.5 | 1.3271 | 0.09934 | -0.0319 | 13.3592

## 29. Re 500k Mach 0.25 (1)
BIGFOIL.COM POLAR EXPORT
NACA63-617 a=0.2
NACA63-617 a=0.2 |  |  |  | Cl Max: | 1.639 | at alpha= | 13.5 | deg
JavaFoil+Calcfoil stall+Eppler ext transition |  |  |  | L/D Max: | 88.448 | at alpha= | 6.5 | deg
Re: | 500000 |  |  | Cd Min: | 0.00827 | at alpha= | -2 | deg
Mach: | 0.25 |  |  | Cl=0 at alpha= | -3.2422 | deg
|  |  |  | @ Cl=0.1, Cd= | 0.010255
|  |  |  | @ Cl=0.4, Cd= | 0.0086242
|  |  |  | @ Cl=0.6, Cd= | 0.0093041
alpha (deg) | Cl | Cd | Cm | Cl/Cd
-16.5 | -0.341 | 0.15937 | -0.017 | -2.138
-16 | -0.39 | 0.148 | -0.018 | -2.638
-15.5 | -0.435 | 0.14105 | -0.018 | -3.087
-15 | -0.476 | 0.13282 | -0.018 | -3.585
-14.5 | -0.512 | 0.12434 | -0.018 | -4.118
-14 | -0.543 | 0.11469 | -0.019 | -4.738
-13.5 | -0.569 | 0.10781 | -0.019 | -5.273
-13 | -0.588 | 0.10097 | -0.019 | -5.826
-12.5 | -0.598 | 0.09566 | -0.011 | -6.247
-12 | -0.604 | 0.08792 | -0.01 | -6.874
-11.5 | -0.605 | 0.08212 | -0.011 | -7.366
-11 | -0.599 | 0.07434 | -0.011 | -8.057
-10.5 | -0.587 | 0.06926 | -0.012 | -8.475
-10 | -0.577 | 0.06419 | -0.024 | -8.991
-9.5 | -0.556 | 0.05851 | -0.026 | -9.507
-9 | -0.532 | 0.05223 | -0.028 | -10.183
-8.5 | -0.571 | 0.01888 | -0.041 | -30.229
-8 | -0.546 | 0.01464 | -0.043 | -37.276
-7.5 | -0.503 | 0.01271 | -0.044 | -39.577
-7 | -0.458 | 0.01202 | -0.045 | -38.08
-6.5 | -0.402 | 0.01261 | -0.046 | -31.855
-6 | -0.344 | 0.01189 | -0.046 | -28.891
-5.5 | -0.283 | 0.01153 | -0.047 | -24.556
-5 | -0.221 | 0.01123 | -0.047 | -19.721
-4.5 | -0.159 | 0.01111 | -0.048 | -14.319
-4 | -0.096 | 0.01087 | -0.048 | -8.845
-3.5 | -0.033 | 0.01071 | -0.049 | -3.065
-3 | 0.031 | 0.01055 | -0.049 | 2.912
-2.5 | 0.094 | 0.01046 | -0.05 | 9.037
-2 | 0.158 | 0.00827 | -0.051 | 19.144
-1.5 | 0.223 | 0.00834 | -0.051 | 26.727
-1 | 0.287 | 0.00841 | -0.052 | 34.083
-0.5 | 0.351 | 0.00854 | -0.052 | 41.044
0 | 0.415 | 0.00865 | -0.053 | 47.901
0.5 | 0.472 | 0.00856 | -0.053 | 55.155
1 | 0.533 | 0.00909 | -0.053 | 58.603
1.5 | 0.593 | 0.00928 | -0.054 | 63.919
2 | 0.654 | 0.00949 | -0.054 | 68.88
2.5 | 0.714 | 0.00976 | -0.054 | 73.162
3 | 0.773 | 0.01003 | -0.055 | 77.141
3.5 | 0.833 | 0.01039 | -0.055 | 80.109
4 | 0.891 | 0.01075 | -0.056 | 82.888
4.5 | 0.95 | 0.01117 | -0.056 | 85.035
5 | 1.008 | 0.01162 | -0.057 | 86.689
5.5 | 1.065 | 0.01215 | -0.057 | 87.638
6 | 1.122 | 0.01273 | -0.057 | 88.158
6.5 | 1.178 | 0.01332 | -0.058 | 88.448
7 | 1.234 | 0.01405 | -0.058 | 87.82
7.5 | 1.287 | 0.01489 | -0.059 | 86.426
8 | 1.338 | 0.01587 | -0.059 | 84.274
8.5 | 1.386 | 0.01705 | -0.06 | 81.31
9 | 1.433 | 0.01857 | -0.06 | 77.161
9.5 | 1.476 | 0.02 | -0.06 | 73.784
10 | 1.516 | 0.02145 | -0.061 | 70.687
10.5 | 1.553 | 0.02296 | -0.061 | 67.617
11 | 1.569 | 0.03498 | -0.06 | 44.85
11.5 | 1.595 | 0.03749 | -0.061 | 42.554
12 | 1.616 | 0.04013 | -0.061 | 40.261
12.5 | 1.63 | 0.04296 | -0.061 | 37.948
13 | 1.638 | 0.04611 | -0.062 | 35.525
13.5 | 1.639 | 0.04945 | -0.062 | 33.145
14 | 1.627 | 0.0534 | -0.062 | 30.473
14.5 | 1.608 | 0.05723 | -0.063 | 28.091
15 | 1.579 | 0.06192 | -0.063 | 25.496
15.5 | 1.541 | 0.06685 | -0.063 | 23.05
16 | 1.494 | 0.07289 | -0.063 | 20.491
16.5 | 1.437 | 0.07997 | -0.063 | 17.967
17 | 1.36 | 0.08945 | -0.062 | 15.208
17.5 | 1.261 | 0.10719 | -0.06 | 11.768
18 | 1.096 | 0.1644 | -0.043 | 6.67
18.5 | 1.006 | 0.1834 | -0.035 | 5.485

## 30. Re 500k Mach 0.25 (2)
BIGFOIL.COM POLAR EXPORT
NACA63-617 a=0.2
NACA63-617 a=0.2 |  |  |  | Cl Max: | 1.4278 | at alpha= | 11.5 | deg
XFOIL ncrit=9 |  |  |  | L/D Max: | 102.186 | at alpha= | 7.5 | deg
Re: | 500000 |  |  | Cd Min: | 0.18337 | at alpha= | -17 | deg
Mach: | 0.25 |  |  | Cl=0 at alpha= | -3.3858 | deg
|  |  |  | @ Cl=0.1, Cd= | 0.0091283
|  |  |  | @ Cl=0.4, Cd= | 0.0091832
|  |  |  | @ Cl=0.6, Cd= | 0.0095202
alpha (deg) | Cl | Cd | Cm | Cl/Cd
-17 | -0.4372 | 0.18337 | -0.0031 | -2.3843
-16.5 | -0.4167 | 0.17809 | -0.0034 | -2.3398
-16 | -0.3971 | 0.1729 | -0.0057 | -2.2967
-15.5 | -0.3823 | 0.16579 | -0.0093 | -2.3059
-14.5 | -0.379 | 0.14233 | -0.0196 | -2.6628
-14 | -0.5942 | 0.08458 | -0.0496 | -7.0253
-13.5 | -0.6968 | 0.0566 | -0.0694 | -12.311
-13 | -0.742 | 0.04458 | -0.0769 | -16.6442
-12.5 | -0.7736 | 0.03645 | -0.0791 | -21.2236
-12 | -0.7944 | 0.03045 | -0.0776 | -26.0887
-11.5 | -0.7743 | 0.02853 | -0.0753 | -27.1399
-11 | -0.7639 | 0.02599 | -0.071 | -29.3921
-10.5 | -0.733 | 0.02473 | -0.0678 | -29.6401
-10 | -0.6906 | 0.02426 | -0.0658 | -28.4666
-9.5 | -0.6486 | 0.02309 | -0.064 | -28.0901
-9 | -0.6022 | 0.02225 | -0.0624 | -27.0652
-8.5 | -0.5542 | 0.02084 | -0.0613 | -26.5931
-8 | -0.503 | 0.01992 | -0.0603 | -25.251
-7.5 | -0.4511 | 0.01828 | -0.0594 | -24.6772
-7 | -0.3977 | 0.01724 | -0.0588 | -23.0684
-6.5 | -0.3428 | 0.01631 | -0.0581 | -21.0178
-6 | -0.2906 | 0.01494 | -0.0573 | -19.4511
-5.5 | -0.2361 | 0.01412 | -0.0567 | -16.721
-5 | -0.1814 | 0.01329 | -0.0561 | -13.6494
-4.5 | -0.1262 | 0.0126 | -0.0557 | -10.0159
-4 | -0.0694 | 0.01198 | -0.0556 | -5.793
-3 | 0.0436 | 0.01063 | -0.0557 | 4.1016
-2.5 | 0.0936 | 0.00915 | -0.0554 | 10.2295
-2 | 0.1525 | 0.00895 | -0.0556 | 17.0391
-1.5 | 0.212 | 0.00896 | -0.0557 | 23.6607
-1 | 0.2718 | 0.00898 | -0.0559 | 30.2673
-0.5 | 0.3316 | 0.00907 | -0.0562 | 36.5601
0 | 0.3912 | 0.00917 | -0.0564 | 42.6609
1 | 0.5109 | 0.00935 | -0.0572 | 54.6417
1.5 | 0.5704 | 0.00946 | -0.0576 | 60.296
2 | 0.6294 | 0.00958 | -0.0579 | 65.6994
2.5 | 0.6879 | 0.0097 | -0.0581 | 70.9175
3 | 0.7455 | 0.00984 | -0.0581 | 75.7622
3.5 | 0.8023 | 0.01 | -0.0579 | 80.23
4 | 0.8579 | 0.01016 | -0.0575 | 84.439
4.5 | 0.9118 | 0.01035 | -0.0567 | 88.0966
5 | 0.9623 | 0.01049 | -0.0552 | 91.735
5.5 | 1.0214 | 0.01071 | -0.0555 | 95.3688
6 | 1.0962 | 0.011 | -0.0595 | 99.6545
6.5 | 1.1503 | 0.01139 | -0.0594 | 100.9921
7 | 1.2035 | 0.01183 | -0.059 | 101.7329
7.5 | 1.2528 | 0.01226 | -0.0579 | 102.186
8 | 1.2976 | 0.0128 | -0.0562 | 101.375
8.5 | 1.3376 | 0.01345 | -0.0537 | 99.4498
9 | 1.3645 | 0.01432 | -0.0493 | 95.2863
9.5 | 1.3849 | 0.01567 | -0.0449 | 88.3791
10 | 1.4013 | 0.01758 | -0.0409 | 79.7099
10.5 | 1.414 | 0.02002 | -0.0372 | 70.6294
11 | 1.4253 | 0.02284 | -0.0339 | 62.4037
11.5 | 1.4278 | 0.02648 | -0.0306 | 53.9199
12 | 1.426 | 0.03074 | -0.0278 | 46.3891
12.5 | 1.419 | 0.03582 | -0.0254 | 39.6147
13 | 1.4018 | 0.04226 | -0.0236 | 33.1708
13.5 | 1.3842 | 0.04923 | -0.0225 | 28.117
14.5 | 1.3533 | 0.06413 | -0.0225 | 21.1024
15 | 1.34 | 0.07197 | -0.0234 | 18.6189
15.5 | 1.3245 | 0.0805 | -0.0249 | 16.4534
16 | 1.3121 | 0.08903 | -0.0269 | 14.7377
16.5 | 1.3012 | 0.0977 | -0.0293 | 13.3183

## 31. Re 500k Mach 0.50 (1)
BIGFOIL.COM POLAR EXPORT
NACA63-617 a=0.2
NACA63-617 a=0.2 |  |  |  | Cl Max: | 1.552 | at alpha= | 10 | deg
JavaFoil+Calcfoil stall+Eppler ext transition |  |  |  | L/D Max: | 77.315 | at alpha= | 5 | deg
Re: | 500000 |  |  | Cd Min: | 0.00832 | at alpha= | -1.5 | deg
Mach: | 0.5 |  |  | Cl=0 at alpha= | -3.2394 | deg
|  |  |  | @ Cl=0.1, Cd= | 0.011142
|  |  |  | @ Cl=0.4, Cd= | 0.0094003
|  |  |  | @ Cl=0.6, Cd= | 0.010389
alpha (deg) | Cl | Cd | Cm | Cl/Cd
-20 | -0.958 | 0.22423 | -0.021 | -4.273
-19.5 | -0.93 | 0.22098 | -0.022 | -4.209
-19 | -0.902 | 0.21067 | -0.022 | -4.281
-18.5 | -0.874 | 0.20602 | -0.022 | -4.242
-18 | -0.846 | 0.20644 | -0.022 | -4.096
-17.5 | -0.815 | 0.19867 | -0.021 | -4.103
-17 | -0.787 | 0.19155 | -0.021 | -4.108
-16.5 | -0.759 | 0.19236 | -0.021 | -3.944
-16 | -0.73 | 0.18129 | -0.022 | -4.029
-15.5 | -0.702 | 0.17642 | -0.022 | -3.979
-15 | -0.672 | 0.16794 | -0.021 | -4.003
-14.5 | -0.644 | 0.1602 | -0.021 | -4.017
-14 | -0.615 | 0.16078 | -0.021 | -3.825
-13.5 | -0.587 | 0.15144 | -0.021 | -3.874
-13 | -0.558 | 0.14652 | -0.022 | -3.81
-12.5 | -0.53 | 0.14405 | -0.022 | -3.678
-12 | -0.5 | 0.12972 | -0.02 | -3.856
-11.5 | -0.472 | 0.13032 | -0.02 | -3.619
-11 | -0.443 | 0.12273 | -0.021 | -3.611
-10.5 | -0.415 | 0.11936 | -0.021 | -3.474
-10 | -0.386 | 0.11114 | -0.021 | -3.474
-9.5 | -0.357 | 0.10463 | -0.019 | -3.412
-9 | -0.329 | 0.07733 | -0.022 | -4.258
-8.5 | -0.301 | 0.06948 | -0.023 | -4.331
-8 | -0.273 | 0.06061 | -0.025 | -4.501
-7.5 | -0.389 | 0.05434 | -0.012 | -7.153
-7 | -0.378 | 0.04828 | -0.013 | -7.819
-6.5 | -0.357 | 0.03889 | -0.035 | -9.176
-6 | -0.366 | 0.01365 | -0.051 | -26.822
-5.5 | -0.308 | 0.01416 | -0.052 | -21.725
-5 | -0.245 | 0.01224 | -0.053 | -19.988
-4.5 | -0.176 | 0.01191 | -0.053 | -14.811
-4 | -0.107 | 0.01165 | -0.054 | -9.18
-3.5 | -0.037 | 0.01147 | -0.055 | -3.19
-3 | 0.034 | 0.0113 | -0.055 | 3.035
-2.5 | 0.105 | 0.01113 | -0.056 | 9.474
-2 | 0.177 | 0.01082 | -0.056 | 16.341
-1.5 | 0.249 | 0.00832 | -0.056 | 29.932
-1 | 0.321 | 0.00919 | -0.057 | 34.88
-0.5 | 0.392 | 0.00934 | -0.057 | 41.973
0 | 0.453 | 0.0098 | -0.058 | 46.217
0.5 | 0.519 | 0.01005 | -0.058 | 51.605
1 | 0.586 | 0.01033 | -0.059 | 56.741
1.5 | 0.653 | 0.01061 | -0.059 | 61.552
2 | 0.72 | 0.01097 | -0.06 | 65.569
2.5 | 0.785 | 0.01137 | -0.06 | 69.096
3 | 0.851 | 0.01186 | -0.06 | 71.74
3.5 | 0.916 | 0.01237 | -0.061 | 74.025
4 | 0.98 | 0.01294 | -0.061 | 75.745
4.5 | 1.044 | 0.0136 | -0.062 | 76.745
5 | 1.107 | 0.01432 | -0.062 | 77.315
5.5 | 1.169 | 0.01513 | -0.063 | 77.299
6 | 1.231 | 0.01611 | -0.063 | 76.422
6.5 | 1.292 | 0.01721 | -0.064 | 75.074
7 | 1.35 | 0.01856 | -0.064 | 72.724
7.5 | 1.405 | 0.0201 | -0.065 | 69.889
8 | 1.453 | 0.02227 | -0.065 | 65.24
8.5 | 1.496 | 0.02428 | -0.065 | 61.62
9 | 1.533 | 0.02638 | -0.066 | 58.133
9.5 | 1.543 | 0.04111 | -0.065 | 37.539
10 | 1.552 | 0.0453 | -0.065 | 34.252
10.5 | 1.536 | 0.04971 | -0.066 | 30.9
11 | 1.476 | 0.05564 | -0.066 | 26.537
11.5 | 1.071 | 0.09354 | -0.033 | 11.449
12 | 0.845 | 0.12163 | -0.027 | 6.944
12.5 | 0.871 | 0.13336 | -0.027 | 6.532
13 | 0.899 | 0.14413 | -0.031 | 6.236
13.5 | 0.925 | 0.14944 | -0.032 | 6.193
14 | 0.953 | 0.16134 | -0.035 | 5.909
14.5 | 0.98 | 0.16719 | -0.036 | 5.863
15 | 1.009 | 0.17432 | -0.039 | 5.786

## 32. Re 500k Mach 0.50 (2)
BIGFOIL.COM POLAR EXPORT
NACA63-617 a=0.2
NACA63-617 a=0.2 |  |  |  | Cl Max: | 1.3837 | at alpha= | 10.5 | deg
XFOIL ncrit=9 |  |  |  | L/D Max: | 84.6552 | at alpha= | 5.5 | deg
Re: | 500000 |  |  | Cd Min: | 0.24848 | at alpha= | -20 | deg
Mach: | 0.5 |  |  | Cl=0 at alpha= | -3.4698 | deg
|  |  |  | @ Cl=0.1, Cd= | 0.011833
|  |  |  | @ Cl=0.4, Cd= | 0.0101
|  |  |  | @ Cl=0.6, Cd= | 0.010612
alpha (deg) | Cl | Cd | Cm | Cl/Cd
-20 | -0.5797 | 0.24848 | 0.0345 | -2.333
-19.5 | -0.5519 | 0.24041 | 0.0299 | -2.2957
-19 | -0.5254 | 0.23297 | 0.0247 | -2.2552
-18.5 | -0.4958 | 0.22532 | 0.018 | -2.2004
-18 | -0.4796 | 0.21819 | 0.0153 | -2.1981
-17.5 | -0.4649 | 0.20973 | 0.0098 | -2.2167
-17 | -0.4414 | 0.20207 | 0.0064 | -2.1844
-16.5 | -0.4172 | 0.19508 | 0.0028 | -2.1386
-16 | -0.3943 | 0.18784 | -0.0014 | -2.0991
-15.5 | -0.3797 | 0.17873 | -0.0075 | -2.1244
-15 | -0.364 | 0.17009 | -0.0127 | -2.14
-14.5 | -0.3439 | 0.16171 | -0.0172 | -2.1266
-14 | -0.3192 | 0.15386 | -0.0197 | -2.0746
-13.5 | -0.3037 | 0.14494 | -0.0243 | -2.0953
-13 | -0.2902 | 0.13597 | -0.0291 | -2.1343
-12.5 | -0.2814 | 0.12614 | -0.0343 | -2.2309
-12 | -0.2806 | 0.11497 | -0.0403 | -2.4406
-11.5 | -0.2715 | 0.1064 | -0.0453 | -2.5517
-11 | -0.2601 | 0.09903 | -0.0495 | -2.6265
-10.5 | -0.273 | 0.08691 | -0.0569 | -3.1412
-10 | -0.2684 | 0.07906 | -0.0616 | -3.3949
-9.5 | -0.3073 | 0.06233 | -0.0735 | -4.9302
-9 | -0.3501 | 0.04796 | -0.085 | -7.2998
-8.5 | -0.395 | 0.03815 | -0.09 | -10.3539
-8 | -0.4115 | 0.03334 | -0.0883 | -12.3425
-7.5 | -0.4174 | 0.02944 | -0.0833 | -14.178
-7 | -0.4013 | 0.02504 | -0.0793 | -16.0264
-6.5 | -0.3581 | 0.02244 | -0.0764 | -15.9581
-6 | -0.3057 | 0.01964 | -0.0739 | -15.5652
-5.5 | -0.2481 | 0.0173 | -0.0719 | -14.341
-5 | -0.1872 | 0.01584 | -0.0701 | -11.8182
-4.5 | -0.126 | 0.01471 | -0.0684 | -8.5656
-4 | -0.0666 | 0.01361 | -0.0668 | -4.8935
-3.5 | -0.0039 | 0.01287 | -0.0657 | -0.30303
-3 | 0.0606 | 0.01228 | -0.065 | 4.9349
-2.5 | 0.124 | 0.01156 | -0.0646 | 10.7266
-2 | 0.1787 | 0.0099 | -0.0638 | 18.0505
-1.5 | 0.2458 | 0.00984 | -0.0636 | 24.9797
-1 | 0.314 | 0.0099 | -0.0635 | 31.7172
-0.5 | 0.3817 | 0.01006 | -0.0635 | 37.9423
0 | 0.4498 | 0.01021 | -0.0635 | 44.0548
0.5 | 0.5172 | 0.0104 | -0.0636 | 49.7308
1 | 0.585 | 0.01056 | -0.0637 | 55.3977
1.5 | 0.6519 | 0.01079 | -0.0638 | 60.4171
2 | 0.7184 | 0.01099 | -0.0637 | 65.3685
2.5 | 0.7832 | 0.01126 | -0.0633 | 69.556
3 | 0.8481 | 0.01152 | -0.0628 | 73.6198
3.5 | 0.9095 | 0.01185 | -0.0618 | 76.7511
4 | 0.9702 | 0.01218 | -0.0603 | 79.6552
4.5 | 1.025 | 0.01253 | -0.0579 | 81.8037
5 | 1.0744 | 0.01294 | -0.0544 | 83.0294
5.5 | 1.1293 | 0.01334 | -0.0518 | 84.6552
6 | 1.1869 | 0.01415 | -0.0512 | 83.8799
6.5 | 1.223 | 0.01522 | -0.0471 | 80.3548
7 | 1.26 | 0.01652 | -0.0435 | 76.2712
7.5 | 1.2927 | 0.01813 | -0.0397 | 71.3017
8 | 1.3188 | 0.02024 | -0.0358 | 65.1581
8.5 | 1.3393 | 0.02288 | -0.032 | 58.5358
9 | 1.3563 | 0.02598 | -0.0285 | 52.2055
9.5 | 1.371 | 0.02943 | -0.0252 | 46.5851
10 | 1.3819 | 0.03344 | -0.0223 | 41.3248
10.5 | 1.3837 | 0.03839 | -0.0198 | 36.0432
11 | 1.3788 | 0.04423 | -0.018 | 31.1734
12 | 1.3602 | 0.05776 | -0.0162 | 23.5492
12.5 | 1.3408 | 0.066 | -0.0165 | 20.3152
13 | 1.3181 | 0.07505 | -0.0177 | 17.563
13.5 | 1.2972 | 0.08442 | -0.0196 | 15.366
14 | 1.2773 | 0.09421 | -0.0222 | 13.558
14.5 | 1.2581 | 0.1044 | -0.0256 | 12.0508
15 | 1.2424 | 0.11468 | -0.0296 | 10.8336
15.5 | 1.2302 | 0.12485 | -0.0339 | 9.8534

## 33. Re 750k Mach 0.00 (1)
BIGFOIL.COM POLAR EXPORT
NACA63-617 a=0.2
NACA63-617 a=0.2 |  |  |  | Cl Max: | 1.682 | at alpha= | 14.5 | deg
JavaFoil+Calcfoil stall+Eppler ext transition |  |  |  | L/D Max: | 105.217 | at alpha= | 6.5 | deg
Re: | 750000 |  |  | Cd Min: | 0.00729 | at alpha= | -2 | deg
Mach: | 0 |  |  | Cl=0 at alpha= | -3.2419 | deg
|  |  |  | @ Cl=0.1, Cd= | 0.0091233
|  |  |  | @ Cl=0.4, Cd= | 0.007489
|  |  |  | @ Cl=0.6, Cd= | 0.007832
alpha (deg) | Cl | Cd | Cm | Cl/Cd
-19.5 | -0.605 | 0.1774 | -0.017 | -3.409
-19 | -0.621 | 0.17297 | -0.017 | -3.588
-18.5 | -0.637 | 0.16107 | -0.017 | -3.952
-18 | -0.651 | 0.15449 | -0.018 | -4.216
-17.5 | -0.665 | 0.14887 | -0.017 | -4.464
-17 | -0.677 | 0.14267 | -0.018 | -4.746
-16.5 | -0.688 | 0.13362 | -0.018 | -5.149
-16 | -0.697 | 0.12785 | -0.018 | -5.454
-15.5 | -0.705 | 0.12035 | -0.018 | -5.854
-15 | -0.709 | 0.11263 | -0.019 | -6.299
-14.5 | -0.713 | 0.1058 | -0.019 | -6.735
-14 | -0.712 | 0.09994 | -0.02 | -7.128
-13.5 | -0.709 | 0.09439 | -0.02 | -7.513
-13 | -0.695 | 0.08938 | -0.011 | -7.774
-12.5 | -0.693 | 0.08376 | -0.021 | -8.269
-12 | -0.68 | 0.07802 | -0.022 | -8.717
-11.5 | -0.664 | 0.07239 | -0.023 | -9.176
-11 | -0.647 | 0.06551 | -0.025 | -9.875
-10.5 | -0.628 | 0.05775 | -0.027 | -10.881
-10 | -0.672 | 0.0227 | -0.037 | -29.622
-9.5 | -0.661 | 0.01623 | -0.04 | -40.701
-9 | -0.63 | 0.01423 | -0.041 | -44.236
-8.5 | -0.591 | 0.01236 | -0.042 | -47.823
-8 | -0.552 | 0.01163 | -0.043 | -47.462
-7.5 | -0.501 | 0.01109 | -0.043 | -45.136
-7 | -0.447 | 0.01067 | -0.044 | -41.91
-6.5 | -0.391 | 0.01038 | -0.044 | -37.72
-6 | -0.334 | 0.01061 | -0.045 | -31.478
-5.5 | -0.275 | 0.01034 | -0.045 | -26.583
-5 | -0.215 | 0.01013 | -0.046 | -21.214
-4.5 | -0.154 | 0.00999 | -0.046 | -15.444
-4 | -0.093 | 0.00984 | -0.047 | -9.473
-3.5 | -0.032 | 0.00962 | -0.047 | -3.306
-3 | 0.03 | 0.00949 | -0.048 | 3.138
-2.5 | 0.092 | 0.0094 | -0.048 | 9.737
-2 | 0.153 | 0.00729 | -0.049 | 21.031
-1.5 | 0.216 | 0.00731 | -0.049 | 29.504
-1 | 0.278 | 0.00734 | -0.05 | 37.824
-0.5 | 0.339 | 0.00743 | -0.051 | 45.716
0 | 0.401 | 0.00749 | -0.051 | 53.57
0.5 | 0.461 | 0.0076 | -0.052 | 60.744
1 | 0.523 | 0.0077 | -0.052 | 67.916
1.5 | 0.584 | 0.00779 | -0.053 | 74.967
2 | 0.645 | 0.00795 | -0.053 | 81.114
2.5 | 0.701 | 0.00763 | -0.053 | 91.853
3 | 0.758 | 0.00845 | -0.054 | 89.709
3.5 | 0.816 | 0.00872 | -0.054 | 93.576
4 | 0.873 | 0.009 | -0.055 | 96.98
4.5 | 0.93 | 0.00931 | -0.055 | 99.895
5 | 0.987 | 0.00963 | -0.055 | 102.46
5.5 | 1.043 | 0.01006 | -0.056 | 103.699
6 | 1.098 | 0.0105 | -0.056 | 104.628
6.5 | 1.154 | 0.01097 | -0.057 | 105.217
7 | 1.208 | 0.01153 | -0.057 | 104.765
7.5 | 1.26 | 0.01221 | -0.058 | 103.244
8 | 1.31 | 0.01299 | -0.058 | 100.915
8.5 | 1.359 | 0.0139 | -0.058 | 97.751
9 | 1.405 | 0.01505 | -0.059 | 93.372
9.5 | 1.45 | 0.01621 | -0.059 | 89.414
10 | 1.491 | 0.01735 | -0.059 | 85.959
10.5 | 1.531 | 0.01855 | -0.06 | 82.547
11 | 1.55 | 0.02911 | -0.059 | 53.232
11.5 | 1.582 | 0.03106 | -0.06 | 50.935
12 | 1.61 | 0.03322 | -0.06 | 48.465
12.5 | 1.634 | 0.03537 | -0.06 | 46.209
13 | 1.655 | 0.03774 | -0.061 | 43.848
13.5 | 1.67 | 0.04014 | -0.061 | 41.611
14 | 1.679 | 0.04269 | -0.061 | 39.326
14.5 | 1.682 | 0.04585 | -0.061 | 36.684
15 | 1.68 | 0.04886 | -0.062 | 34.395
15.5 | 1.674 | 0.05196 | -0.062 | 32.221
16 | 1.663 | 0.05568 | -0.062 | 29.861
16.5 | 1.647 | 0.0597 | -0.063 | 27.579
17 | 1.621 | 0.06376 | -0.063 | 25.419
17.5 | 1.59 | 0.0682 | -0.063 | 23.311
18 | 1.553 | 0.07408 | -0.063 | 20.969
18.5 | 1.514 | 0.07984 | -0.063 | 18.968
19 | 1.473 | 0.08569 | -0.063 | 17.184
19.5 | 1.429 | 0.09139 | -0.063 | 15.638

## 34. Re 750k Mach 0.00 (2)
BIGFOIL.COM POLAR EXPORT
NACA63-617 a=0.2
NACA63-617 a=0.2 |  |  |  | Cl Max: | 1.4508 | at alpha= | 12 | deg
XFOIL ncrit=9 |  |  |  | L/D Max: | 123.718 | at alpha= | 7.5 | deg
Re: | 750000 |  |  | Cd Min: | 0.08761 | at alpha= | -17.5 | deg
Mach: | 0 |  |  | Cl=0 at alpha= | -3.3573 | deg
|  |  |  | @ Cl=0.1, Cd= | 0.0078652
|  |  |  | @ Cl=0.4, Cd= | 0.0075705
|  |  |  | @ Cl=0.6, Cd= | 0.0078446
alpha (deg) | Cl | Cd | Cm | Cl/Cd
-17.5 | -0.8706 | 0.08761 | -0.0418 | -9.9372
-17 | -0.9795 | 0.05894 | -0.0608 | -16.6186
-16 | -1.0202 | 0.04006 | -0.0732 | -25.4668
-15.5 | -1.0348 | 0.0346 | -0.073 | -29.9075
-15 | -1.0401 | 0.0303 | -0.0718 | -34.3267
-14.5 | -1.0337 | 0.02723 | -0.0698 | -37.9618
-14 | -1.0225 | 0.02475 | -0.0669 | -41.3131
-13.5 | -1.0066 | 0.02284 | -0.0634 | -44.0718
-13 | -0.9862 | 0.02131 | -0.0594 | -46.2787
-12.5 | -0.9512 | 0.01998 | -0.0573 | -47.6076
-12 | -0.9088 | 0.01907 | -0.056 | -47.656
-11.5 | -0.8599 | 0.01866 | -0.0553 | -46.0825
-11 | -0.8088 | 0.01832 | -0.0549 | -44.1485
-10.5 | -0.7608 | 0.01768 | -0.0542 | -43.0317
-10 | -0.7096 | 0.0173 | -0.0538 | -41.0173
-9.5 | -0.6579 | 0.01686 | -0.0535 | -39.0214
-9 | -0.6098 | 0.01592 | -0.0528 | -38.304
-8.5 | -0.5572 | 0.01542 | -0.0526 | -36.1349
-8 | -0.5044 | 0.01492 | -0.0524 | -33.807
-7.5 | -0.4541 | 0.01393 | -0.0519 | -32.5987
-7 | -0.4004 | 0.01344 | -0.0519 | -29.7917
-6.5 | -0.3458 | 0.01295 | -0.0518 | -26.7027
-6 | -0.2936 | 0.01214 | -0.0516 | -24.1845
-5.5 | -0.2382 | 0.01173 | -0.0517 | -20.3069
-5 | -0.1839 | 0.0111 | -0.0517 | -16.5676
-4.5 | -0.1279 | 0.01071 | -0.0519 | -11.9421
-4 | -0.0718 | 0.01027 | -0.0521 | -6.9912
-3.5 | -0.0159 | 0.00981 | -0.0524 | -1.6208
-3 | 0.0398 | 0.00926 | -0.0528 | 4.2981
-2.5 | 0.0909 | 0.00792 | -0.053 | 11.4773
-2 | 0.1474 | 0.00758 | -0.0534 | 19.4459
-1.5 | 0.2053 | 0.0075 | -0.0539 | 27.3733
-1 | 0.2635 | 0.00749 | -0.0544 | 35.1802
-0.5 | 0.3216 | 0.0075 | -0.0548 | 42.88
0 | 0.3797 | 0.00756 | -0.0553 | 50.2249
0.5 | 0.4377 | 0.00759 | -0.0558 | 57.668
1 | 0.4956 | 0.00769 | -0.0563 | 64.4473
1.5 | 0.5538 | 0.00774 | -0.0569 | 71.5504
2 | 0.6112 | 0.00787 | -0.0574 | 77.662
2.5 | 0.6688 | 0.00794 | -0.0579 | 84.2317
3 | 0.7254 | 0.00809 | -0.0583 | 89.6663
3.5 | 0.7821 | 0.00818 | -0.0587 | 95.6112
4 | 0.8376 | 0.00837 | -0.0589 | 100.0717
4.5 | 0.893 | 0.00847 | -0.0591 | 105.4309
5 | 0.9458 | 0.00866 | -0.0588 | 109.2148
5.5 | 0.9975 | 0.00877 | -0.0582 | 113.74
6 | 1.0465 | 0.00894 | -0.057 | 117.0582
6.5 | 1.1164 | 0.00919 | -0.0606 | 121.4799
7 | 1.1698 | 0.00949 | -0.0609 | 123.2666
7.5 | 1.2211 | 0.00987 | -0.0609 | 123.7183
8 | 1.2708 | 0.0103 | -0.0605 | 123.3786
8.5 | 1.3179 | 0.0108 | -0.0598 | 122.0278
9 | 1.3577 | 0.01153 | -0.0581 | 117.7537
9.5 | 1.3896 | 0.01237 | -0.0551 | 112.3363
10 | 1.4071 | 0.01358 | -0.0501 | 103.6156
10.5 | 1.4257 | 0.01514 | -0.0463 | 94.1678
11 | 1.4387 | 0.01727 | -0.0424 | 83.3063
11.5 | 1.4486 | 0.01985 | -0.0389 | 72.9773
12 | 1.4508 | 0.02321 | -0.0354 | 62.5075
12.5 | 1.4436 | 0.02751 | -0.032 | 52.4755
13 | 1.4337 | 0.03238 | -0.0291 | 44.2773
13.5 | 1.4229 | 0.03784 | -0.027 | 37.6031
14 | 1.4173 | 0.04324 | -0.0257 | 32.7775
14.5 | 1.4106 | 0.04912 | -0.025 | 28.7174
15 | 1.4028 | 0.05543 | -0.0247 | 25.3076
15.5 | 1.3955 | 0.06203 | -0.025 | 22.4972
16 | 1.3878 | 0.069 | -0.0257 | 20.113
16.5 | 1.3818 | 0.07608 | -0.0268 | 18.1625
17 | 1.3807 | 0.08278 | -0.0283 | 16.6791

## 35. Re 750k Mach 0.10 (1)
BIGFOIL.COM POLAR EXPORT
NACA63-617 a=0.2
NACA63-617 a=0.2 |  |  |  | Cl Max: | 1.675 | at alpha= | 14 | deg
JavaFoil+Calcfoil stall+Eppler ext transition |  |  |  | L/D Max: | 104.648 | at alpha= | 6.5 | deg
Re: | 750000 |  |  | Cd Min: | 0.00731 | at alpha= | -2 | deg
Mach: | 0.1 |  |  | Cl=0 at alpha= | -3.2419 | deg
|  |  |  | @ Cl=0.1, Cd= | 0.0091477
|  |  |  | @ Cl=0.4, Cd= | 0.0075066
|  |  |  | @ Cl=0.6, Cd= | 0.0078769
alpha (deg) | Cl | Cd | Cm | Cl/Cd
-19 | -0.571 | 0.17462 | -0.017 | -3.27
-18.5 | -0.59 | 0.16405 | -0.017 | -3.596
-18 | -0.608 | 0.15603 | -0.017 | -3.895
-17.5 | -0.625 | 0.14888 | -0.018 | -4.197
-17 | -0.64 | 0.14251 | -0.018 | -4.493
-16.5 | -0.655 | 0.13635 | -0.018 | -4.802
-16 | -0.667 | 0.1302 | -0.018 | -5.126
-15.5 | -0.678 | 0.12099 | -0.018 | -5.603
-15 | -0.686 | 0.1141 | -0.019 | -6.015
-14.5 | -0.692 | 0.10703 | -0.019 | -6.468
-14 | -0.695 | 0.101 | -0.02 | -6.883
-13.5 | -0.695 | 0.0952 | -0.02 | -7.298
-13 | -0.69 | 0.09125 | -0.02 | -7.563
-12.5 | -0.676 | 0.08497 | -0.011 | -7.954
-12 | -0.672 | 0.07937 | -0.022 | -8.471
-11.5 | -0.659 | 0.07353 | -0.023 | -8.956
-11 | -0.641 | 0.06798 | -0.024 | -9.431
-10.5 | -0.624 | 0.05973 | -0.026 | -10.441
-10 | -0.609 | 0.04891 | -0.03 | -12.453
-9.5 | -0.657 | 0.01703 | -0.039 | -38.567
-9 | -0.628 | 0.01454 | -0.041 | -43.231
-8.5 | -0.591 | 0.01256 | -0.042 | -47.079
-8 | -0.554 | 0.0117 | -0.043 | -47.317
-7.5 | -0.502 | 0.01121 | -0.043 | -44.84
-7 | -0.449 | 0.01077 | -0.044 | -41.679
-6.5 | -0.393 | 0.01042 | -0.044 | -37.725
-6 | -0.335 | 0.01064 | -0.045 | -31.518
-5.5 | -0.276 | 0.01037 | -0.045 | -26.63
-5 | -0.216 | 0.01015 | -0.046 | -21.26
-4.5 | -0.155 | 0.01001 | -0.047 | -15.477
-4 | -0.094 | 0.00986 | -0.047 | -9.495
-3.5 | -0.032 | 0.00966 | -0.048 | -3.309
-3 | 0.03 | 0.00951 | -0.048 | 3.147
-2.5 | 0.092 | 0.00942 | -0.049 | 9.767
-2 | 0.154 | 0.00731 | -0.049 | 21.085
-1.5 | 0.217 | 0.00732 | -0.05 | 29.614
-1 | 0.279 | 0.00738 | -0.05 | 37.813
-0.5 | 0.341 | 0.00744 | -0.051 | 45.862
0 | 0.403 | 0.00751 | -0.051 | 53.743
0.5 | 0.464 | 0.00761 | -0.052 | 60.905
1 | 0.525 | 0.00771 | -0.052 | 68.125
1.5 | 0.587 | 0.00783 | -0.053 | 74.945
2 | 0.648 | 0.00805 | -0.054 | 80.536
2.5 | 0.703 | 0.00829 | -0.054 | 84.78
3 | 0.761 | 0.00853 | -0.054 | 89.235
3.5 | 0.819 | 0.00878 | -0.054 | 93.333
4 | 0.877 | 0.00907 | -0.055 | 96.66
4.5 | 0.934 | 0.00939 | -0.055 | 99.509
5 | 0.991 | 0.00973 | -0.056 | 101.826
5.5 | 1.047 | 0.01014 | -0.056 | 103.254
6 | 1.103 | 0.01059 | -0.057 | 104.118
6.5 | 1.159 | 0.01107 | -0.057 | 104.648
7 | 1.213 | 0.01166 | -0.057 | 103.985
7.5 | 1.266 | 0.01234 | -0.058 | 102.565
8 | 1.316 | 0.01315 | -0.058 | 100.026
8.5 | 1.364 | 0.01409 | -0.059 | 96.797
9 | 1.41 | 0.01526 | -0.059 | 92.417
9.5 | 1.455 | 0.01644 | -0.059 | 88.475
10 | 1.496 | 0.01762 | -0.06 | 84.916
10.5 | 1.536 | 0.01885 | -0.06 | 81.488
11 | 1.554 | 0.02959 | -0.059 | 52.509
11.5 | 1.585 | 0.03155 | -0.06 | 50.248
12 | 1.612 | 0.03375 | -0.06 | 47.769
12.5 | 1.636 | 0.03598 | -0.06 | 45.458
13 | 1.654 | 0.03839 | -0.061 | 43.099
13.5 | 1.668 | 0.04099 | -0.061 | 40.704
14 | 1.675 | 0.0435 | -0.061 | 38.502
14.5 | 1.675 | 0.04681 | -0.062 | 35.793
15 | 1.671 | 0.05013 | -0.062 | 33.328
15.5 | 1.661 | 0.05338 | -0.062 | 31.113
16 | 1.646 | 0.05703 | -0.063 | 28.855
16.5 | 1.626 | 0.06097 | -0.063 | 26.662
17 | 1.594 | 0.06567 | -0.063 | 24.279
17.5 | 1.558 | 0.07056 | -0.063 | 22.084
18 | 1.517 | 0.07649 | -0.063 | 19.833
18.5 | 1.473 | 0.08246 | -0.063 | 17.861
19 | 1.423 | 0.09025 | -0.063 | 15.771

## 36. Re 750k Mach 0.10 (2)
BIGFOIL.COM POLAR EXPORT
NACA63-617 a=0.2
NACA63-617 a=0.2 |  |  |  | Cl Max: | 1.4474 | at alpha= | 12 | deg
XFOIL ncrit=9 |  |  |  | L/D Max: | 123.036 | at alpha= | 7.5 | deg
Re: | 750000 |  |  | Cd Min: | 0.08569 | at alpha= | 17 | deg
Mach: | 0.1 |  |  | Cl=0 at alpha= | -3.3594 | deg
|  |  |  | @ Cl=0.1, Cd= | 0.0079422
|  |  |  | @ Cl=0.4, Cd= | 0.0075952
|  |  |  | @ Cl=0.6, Cd= | 0.0078685
alpha (deg) | Cl | Cd | Cm | Cl/Cd
-17 | -0.8815 | 0.07839 | -0.0487 | -11.2451
-16 | -0.9827 | 0.04528 | -0.0727 | -21.7027
-15 | -1.0184 | 0.03293 | -0.0738 | -30.9262
-14.5 | -1.0173 | 0.02915 | -0.0724 | -34.8988
-14 | -1.0106 | 0.02614 | -0.07 | -38.6611
-13.5 | -0.9973 | 0.02387 | -0.0667 | -41.7805
-12.5 | -0.9518 | 0.02061 | -0.0596 | -46.1815
-12 | -0.9125 | 0.01944 | -0.0577 | -46.9393
-11.5 | -0.8645 | 0.0189 | -0.0568 | -45.7407
-11 | -0.8143 | 0.01844 | -0.0561 | -44.1594
-10.5 | -0.7641 | 0.01793 | -0.0555 | -42.6157
-10 | -0.7135 | 0.01748 | -0.0549 | -40.8181
-9.5 | -0.6616 | 0.01701 | -0.0545 | -38.8948
-8.5 | -0.56 | 0.0156 | -0.0535 | -35.8974
-8 | -0.5071 | 0.01504 | -0.0532 | -33.7168
-7.5 | -0.4563 | 0.01408 | -0.0526 | -32.4077
-7 | -0.4024 | 0.01355 | -0.0525 | -29.6974
-6.5 | -0.3477 | 0.01304 | -0.0524 | -26.6641
-6 | -0.295 | 0.01222 | -0.0521 | -24.1408
-5.5 | -0.2394 | 0.01179 | -0.0522 | -20.3053
-5 | -0.1847 | 0.01116 | -0.0522 | -16.5502
-4.5 | -0.1282 | 0.01081 | -0.0523 | -11.8594
-4 | -0.0718 | 0.01034 | -0.0525 | -6.9439
-3.5 | -0.0158 | 0.00987 | -0.0528 | -1.6008
-3 | 0.0404 | 0.00931 | -0.0532 | 4.3394
-2.5 | 0.0918 | 0.008 | -0.0534 | 11.475
-2 | 0.1485 | 0.0076 | -0.0537 | 19.5395
-1.5 | 0.2066 | 0.00753 | -0.0542 | 27.4369
-1 | 0.2653 | 0.00751 | -0.0547 | 35.3262
-0.5 | 0.3236 | 0.00753 | -0.0551 | 42.9748
0 | 0.3823 | 0.00758 | -0.0556 | 50.4354
0.5 | 0.4405 | 0.00763 | -0.0561 | 57.7326
1 | 0.4989 | 0.00772 | -0.0567 | 64.6244
1.5 | 0.5573 | 0.00778 | -0.0572 | 71.6324
2 | 0.6152 | 0.0079 | -0.0577 | 77.8734
2.5 | 0.673 | 0.00798 | -0.0582 | 84.3358
3 | 0.7301 | 0.00813 | -0.0586 | 89.8032
3.5 | 0.787 | 0.00823 | -0.059 | 95.6258
4 | 0.843 | 0.0084 | -0.0592 | 100.3571
4.5 | 0.8986 | 0.00854 | -0.0593 | 105.2225
5 | 0.952 | 0.00871 | -0.059 | 109.2997
5.5 | 1.0038 | 0.00885 | -0.0584 | 113.4237
6 | 1.053 | 0.009 | -0.0571 | 117
6.5 | 1.1227 | 0.0093 | -0.0606 | 120.7204
7 | 1.1765 | 0.00959 | -0.0609 | 122.6799
7.5 | 1.2279 | 0.00998 | -0.0607 | 123.0361
8 | 1.2775 | 0.01042 | -0.0603 | 122.6008
8.5 | 1.3241 | 0.01095 | -0.0594 | 120.9224
9 | 1.3638 | 0.01167 | -0.0575 | 116.8638
9.5 | 1.3896 | 0.01262 | -0.0534 | 110.1109
10 | 1.4087 | 0.01391 | -0.0489 | 101.2725
10.5 | 1.4259 | 0.01564 | -0.045 | 91.1701
11 | 1.4393 | 0.01785 | -0.0413 | 80.6331
11.5 | 1.4465 | 0.0207 | -0.0377 | 69.8792
12 | 1.4474 | 0.02425 | -0.0342 | 59.6866
12.5 | 1.4399 | 0.02868 | -0.0309 | 50.2057
13 | 1.4289 | 0.03379 | -0.0282 | 42.2877
13.5 | 1.4179 | 0.03942 | -0.0262 | 35.9691
14 | 1.4103 | 0.04514 | -0.0251 | 31.2428
14.5 | 1.404 | 0.0511 | -0.0245 | 27.4755
15 | 1.3957 | 0.05761 | -0.0244 | 24.2267
15.5 | 1.3868 | 0.06452 | -0.0248 | 21.4941
16 | 1.3797 | 0.07156 | -0.0256 | 19.2803
16.5 | 1.3744 | 0.07868 | -0.0269 | 17.4682
17 | 1.3719 | 0.08569 | -0.0285 | 16.01

## 37. Re 750k Mach 0.25 (1)
BIGFOIL.COM POLAR EXPORT
NACA63-617 a=0.2
NACA63-617 a=0.2 |  |  |  | Cl Max: | 1.644 | at alpha= | 13.5 | deg
JavaFoil+Calcfoil stall+Eppler ext transition |  |  |  | L/D Max: | 101.218 | at alpha= | 6.5 | deg
Re: | 750000 |  |  | Cd Min: | 0.00744 | at alpha= | -2 | deg
Mach: | 0.25 |  |  | Cl=0 at alpha= | -3.2422 | deg
|  |  |  | @ Cl=0.1, Cd= | 0.0093612
|  |  |  | @ Cl=0.4, Cd= | 0.0076719
|  |  |  | @ Cl=0.6, Cd= | 0.0080524
alpha (deg) | Cl | Cd | Cm | Cl/Cd
-17 | -0.286 | 0.16167 | -0.017 | -1.766
-16.5 | -0.341 | 0.15383 | -0.017 | -2.216
-16 | -0.391 | 0.14179 | -0.018 | -2.756
-15.5 | -0.436 | 0.13538 | -0.018 | -3.219
-15 | -0.477 | 0.12894 | -0.019 | -3.696
-14.5 | -0.513 | 0.11929 | -0.019 | -4.297
-14 | -0.544 | 0.10992 | -0.019 | -4.948
-13.5 | -0.569 | 0.10431 | -0.02 | -5.458
-13 | -0.589 | 0.09815 | -0.02 | -6.001
-12.5 | -0.602 | 0.09111 | -0.02 | -6.613
-12 | -0.61 | 0.0848 | -0.021 | -7.188
-11.5 | -0.61 | 0.07944 | -0.021 | -7.684
-11 | -0.607 | 0.07202 | -0.023 | -8.423
-10.5 | -0.596 | 0.06682 | -0.024 | -8.915
-10 | -0.58 | 0.06099 | -0.025 | -9.509
-9.5 | -0.561 | 0.05421 | -0.028 | -10.35
-9 | -0.604 | 0.02 | -0.04 | -30.187
-8.5 | -0.585 | 0.01516 | -0.042 | -38.576
-8 | -0.55 | 0.01253 | -0.043 | -43.915
-7.5 | -0.511 | 0.01167 | -0.045 | -43.783
-7 | -0.458 | 0.0111 | -0.045 | -41.226
-6.5 | -0.402 | 0.01074 | -0.046 | -37.407
-6 | -0.344 | 0.01086 | -0.046 | -31.634
-5.5 | -0.283 | 0.01065 | -0.047 | -26.583
-5 | -0.221 | 0.01037 | -0.047 | -21.346
-4.5 | -0.159 | 0.01018 | -0.048 | -15.626
-4 | -0.096 | 0.01001 | -0.048 | -9.605
-3.5 | -0.033 | 0.00979 | -0.049 | -3.354
-3 | 0.031 | 0.00966 | -0.049 | 3.182
-2.5 | 0.094 | 0.00956 | -0.05 | 9.884
-2 | 0.158 | 0.00744 | -0.051 | 21.302
-1.5 | 0.223 | 0.00745 | -0.051 | 29.91
-1 | 0.287 | 0.00751 | -0.052 | 38.2
-0.5 | 0.351 | 0.00758 | -0.052 | 46.263
0 | 0.415 | 0.0077 | -0.053 | 53.86
0.5 | 0.476 | 0.00778 | -0.053 | 61.243
1 | 0.54 | 0.0079 | -0.054 | 68.316
1.5 | 0.603 | 0.00806 | -0.054 | 74.797
2 | 0.659 | 0.00836 | -0.054 | 78.833
2.5 | 0.719 | 0.00855 | -0.055 | 84.109
3 | 0.779 | 0.00881 | -0.055 | 88.392
3.5 | 0.838 | 0.0091 | -0.056 | 92.081
4 | 0.897 | 0.00943 | -0.056 | 95.125
4.5 | 0.956 | 0.00979 | -0.057 | 97.657
5 | 1.014 | 0.01021 | -0.057 | 99.31
5.5 | 1.071 | 0.01065 | -0.057 | 100.581
6 | 1.128 | 0.01115 | -0.058 | 101.197
6.5 | 1.185 | 0.01171 | -0.058 | 101.218
7 | 1.24 | 0.01242 | -0.059 | 99.835
7.5 | 1.294 | 0.01318 | -0.059 | 98.152
8 | 1.344 | 0.01414 | -0.059 | 95.074
8.5 | 1.393 | 0.01523 | -0.06 | 91.458
9 | 1.439 | 0.01662 | -0.06 | 86.555
9.5 | 1.482 | 0.01785 | -0.061 | 83.02
10 | 1.522 | 0.01912 | -0.061 | 79.611
10.5 | 1.559 | 0.02051 | -0.061 | 76.024
11 | 1.573 | 0.03229 | -0.061 | 48.724
11.5 | 1.6 | 0.03464 | -0.061 | 46.188
12 | 1.62 | 0.03708 | -0.061 | 43.7
12.5 | 1.635 | 0.03969 | -0.062 | 41.199
13 | 1.643 | 0.04265 | -0.062 | 38.527
13.5 | 1.644 | 0.0457 | -0.062 | 35.98
14 | 1.633 | 0.04937 | -0.063 | 33.069
14.5 | 1.613 | 0.05291 | -0.063 | 30.49
15 | 1.584 | 0.0572 | -0.063 | 27.701
15.5 | 1.547 | 0.06168 | -0.063 | 25.081
16 | 1.5 | 0.06698 | -0.063 | 22.397
16.5 | 1.445 | 0.07271 | -0.063 | 19.875
17 | 1.371 | 0.08048 | -0.063 | 17.033
17.5 | 1.286 | 0.09053 | -0.063 | 14.201
18 | 1.189 | 0.10436 | -0.062 | 11.394
18.5 | 1.058 | 0.14093 | -0.055 | 7.505

## 38. Re 750k Mach 0.25 (2)
BIGFOIL.COM POLAR EXPORT
NACA63-617 a=0.2
NACA63-617 a=0.2 |  |  |  | Cl Max: | 1.4393 | at alpha= | 11.5 | deg
XFOIL ncrit=9 |  |  |  | L/D Max: | 119.99 | at alpha= | 7 | deg
Re: | 750000 |  |  | Cd Min: | 0.19919 | at alpha= | -18 | deg
Mach: | 0.25 |  |  | Cl=0 at alpha= | -3.3759 | deg
|  |  |  | @ Cl=0.1, Cd= | 0.0086017
|  |  |  | @ Cl=0.4, Cd= | 0.007737
|  |  |  | @ Cl=0.6, Cd= | 0.008063
alpha (deg) | Cl | Cd | Cm | Cl/Cd
-18 | -0.4664 | 0.19919 | 0.0095 | -2.3415
-17.5 | -0.452 | 0.19362 | 0.0074 | -2.3345
-16 | -0.4142 | 0.16822 | -0.0049 | -2.4623
-15 | -0.7561 | 0.07462 | -0.0562 | -10.1327
-14.5 | -0.8456 | 0.0512 | -0.0731 | -16.5156
-14 | -0.8822 | 0.04106 | -0.0784 | -21.4856
-13.5 | -0.9019 | 0.0343 | -0.0797 | -26.2945
-13 | -0.9085 | 0.02954 | -0.0785 | -30.7549
-12.5 | -0.9076 | 0.02589 | -0.0755 | -35.056
-12 | -0.8979 | 0.02322 | -0.0712 | -38.6693
-11.5 | -0.8742 | 0.0214 | -0.0669 | -40.8505
-11 | -0.8358 | 0.01991 | -0.0643 | -41.9789
-10.5 | -0.7865 | 0.01905 | -0.0627 | -41.2861
-10 | -0.7325 | 0.01867 | -0.0616 | -39.2341
-9.5 | -0.6799 | 0.01808 | -0.0605 | -37.6051
-9 | -0.6263 | 0.01752 | -0.0595 | -35.7477
-8.5 | -0.5751 | 0.01656 | -0.0584 | -34.7283
-8 | -0.5202 | 0.01597 | -0.0578 | -32.5736
-7.5 | -0.465 | 0.01536 | -0.0571 | -30.2734
-7 | -0.4125 | 0.01424 | -0.0563 | -28.9677
-6.5 | -0.3567 | 0.01362 | -0.0558 | -26.1894
-6 | -0.3019 | 0.01277 | -0.0552 | -23.6413
-5.5 | -0.2455 | 0.01218 | -0.055 | -20.156
-5 | -0.1886 | 0.01157 | -0.0547 | -16.3008
-4.5 | -0.1312 | 0.01104 | -0.0547 | -11.8841
-4 | -0.0731 | 0.01055 | -0.0547 | -6.9289
-3.5 | -0.0144 | 0.01015 | -0.0549 | -1.4187
-3 | 0.0436 | 0.00961 | -0.0551 | 4.5369
-2.5 | 0.0988 | 0.00862 | -0.0554 | 11.4617
-2 | 0.1545 | 0.00777 | -0.0555 | 19.8842
-1.5 | 0.2146 | 0.00769 | -0.056 | 27.9064
-1 | 0.2752 | 0.00765 | -0.0564 | 35.9739
-0.5 | 0.3354 | 0.0077 | -0.0568 | 43.5584
0 | 0.3962 | 0.00773 | -0.0574 | 51.2549
0.5 | 0.4561 | 0.00784 | -0.0578 | 58.176
1 | 0.517 | 0.00789 | -0.0584 | 65.526
1.5 | 0.5769 | 0.00804 | -0.0589 | 71.7537
2 | 0.6372 | 0.0081 | -0.0594 | 78.6667
2.5 | 0.6964 | 0.00827 | -0.0598 | 84.208
3 | 0.7559 | 0.00836 | -0.0602 | 90.4187
3.5 | 0.8141 | 0.00855 | -0.0604 | 95.2164
4 | 0.8724 | 0.00867 | -0.0605 | 100.6228
4.5 | 0.929 | 0.00889 | -0.0604 | 104.4994
5 | 0.9851 | 0.00904 | -0.0601 | 108.9712
5.5 | 1.038 | 0.00925 | -0.0592 | 112.2162
6 | 1.0873 | 0.00943 | -0.0574 | 115.3022
6.5 | 1.1594 | 0.00971 | -0.0606 | 119.4027
7 | 1.2131 | 0.01011 | -0.0603 | 119.9901
7.5 | 1.2639 | 0.01058 | -0.0595 | 119.4612
8 | 1.3114 | 0.01114 | -0.0582 | 117.7199
8.5 | 1.3534 | 0.0118 | -0.056 | 114.6949
9 | 1.3769 | 0.0128 | -0.0511 | 107.5703
9.5 | 1.3957 | 0.01434 | -0.0465 | 97.3291
10 | 1.4129 | 0.01632 | -0.0425 | 86.5748
10.5 | 1.4278 | 0.01871 | -0.0389 | 76.3121
11 | 1.4347 | 0.02181 | -0.0352 | 65.7818
11.5 | 1.4393 | 0.02535 | -0.0319 | 56.7771
12 | 1.4318 | 0.03 | -0.0287 | 47.7267
12.5 | 1.4166 | 0.0357 | -0.0259 | 39.6807
13 | 1.4017 | 0.04193 | -0.024 | 33.4295
13.5 | 1.3896 | 0.04836 | -0.023 | 28.7345
14 | 1.3806 | 0.05487 | -0.0225 | 25.1613
14.5 | 1.369 | 0.06203 | -0.0226 | 22.07
15 | 1.3571 | 0.06961 | -0.0233 | 19.4958
15.5 | 1.3476 | 0.07728 | -0.0245 | 17.4379
16 | 1.3404 | 0.08501 | -0.0261 | 15.7676
16.5 | 1.335 | 0.09283 | -0.0281 | 14.3811

## 39. Re 750k Mach 0.50 (1)
BIGFOIL.COM POLAR EXPORT
NACA63-617 a=0.2
NACA63-617 a=0.2 |  |  |  | Cl Max: | 1.556 | at alpha= | 10 | deg
JavaFoil+Calcfoil stall+Eppler ext transition |  |  |  | L/D Max: | 88.178 | at alpha= | 5 | deg
Re: | 750000 |  |  | Cd Min: | 0.00777 | at alpha= | -0.5 | deg
Mach: | 0.5 |  |  | Cl=0 at alpha= | -3.2394 | deg
|  |  |  | @ Cl=0.1, Cd= | 0.01016
|  |  |  | @ Cl=0.4, Cd= | 0.0078738
|  |  |  | @ Cl=0.6, Cd= | 0.0090718
alpha (deg) | Cl | Cd | Cm | Cl/Cd
-20 | -0.958 | 0.20696 | -0.021 | -4.63
-19.5 | -0.93 | 0.19989 | -0.022 | -4.653
-19 | -0.902 | 0.19413 | -0.022 | -4.646
-18.5 | -0.874 | 0.18954 | -0.022 | -4.611
-18 | -0.846 | 0.18931 | -0.022 | -4.467
-17.5 | -0.815 | 0.18117 | -0.021 | -4.501
-17 | -0.787 | 0.17308 | -0.021 | -4.547
-16.5 | -0.759 | 0.17308 | -0.021 | -4.383
-16 | -0.73 | 0.1663 | -0.022 | -4.392
-15.5 | -0.702 | 0.15974 | -0.022 | -4.395
-15 | -0.673 | 0.15163 | -0.021 | -4.435
-14.5 | -0.644 | 0.14576 | -0.021 | -4.416
-14 | -0.615 | 0.14424 | -0.021 | -4.264
-13.5 | -0.587 | 0.13689 | -0.021 | -4.286
-13 | -0.558 | 0.13216 | -0.022 | -4.225
-12.5 | -0.53 | 0.13194 | -0.022 | -4.015
-12 | -0.5 | 0.12061 | -0.021 | -4.149
-11.5 | -0.472 | 0.11996 | -0.02 | -3.932
-11 | -0.443 | 0.1111 | -0.021 | -3.989
-10.5 | -0.415 | 0.10784 | -0.021 | -3.846
-10 | -0.386 | 0.10263 | -0.021 | -3.763
-9.5 | -0.357 | 0.09424 | -0.02 | -3.789
-9 | -0.329 | 0.07626 | -0.022 | -4.319
-8.5 | -0.301 | 0.06555 | -0.023 | -4.591
-8 | -0.273 | 0.05843 | -0.025 | -4.672
-7.5 | -0.389 | 0.05242 | -0.013 | -7.416
-7 | -0.384 | 0.04676 | -0.03 | -8.209
-6.5 | -0.414 | 0.01437 | -0.049 | -28.829
-6 | -0.368 | 0.01174 | -0.051 | -31.373
-5.5 | -0.311 | 0.01214 | -0.052 | -25.642
-5 | -0.245 | 0.01124 | -0.053 | -21.766
-4.5 | -0.176 | 0.01088 | -0.053 | -16.212
-4 | -0.107 | 0.01062 | -0.054 | -10.069
-3.5 | -0.037 | 0.01046 | -0.055 | -3.496
-3 | 0.034 | 0.01029 | -0.055 | 3.333
-2.5 | 0.105 | 0.01015 | -0.056 | 10.396
-2 | 0.177 | 0.01002 | -0.056 | 17.658
-1.5 | 0.249 | 0.00798 | -0.057 | 31.227
-1 | 0.321 | 0.00812 | -0.058 | 39.494
-0.5 | 0.392 | 0.00777 | -0.058 | 50.457
0 | 0.456 | 0.0086 | -0.058 | 53.054
0.5 | 0.522 | 0.0088 | -0.059 | 59.309
1 | 0.59 | 0.00903 | -0.059 | 65.297
1.5 | 0.657 | 0.00931 | -0.059 | 70.583
2 | 0.724 | 0.00959 | -0.06 | 75.513
2.5 | 0.79 | 0.00994 | -0.06 | 79.47
3 | 0.856 | 0.01039 | -0.061 | 82.384
3.5 | 0.921 | 0.01085 | -0.061 | 84.935
4 | 0.986 | 0.01139 | -0.062 | 86.533
4.5 | 1.05 | 0.01197 | -0.062 | 87.72
5 | 1.113 | 0.01262 | -0.063 | 88.178
5.5 | 1.176 | 0.01335 | -0.063 | 88.078
6 | 1.237 | 0.01427 | -0.064 | 86.724
6.5 | 1.298 | 0.01525 | -0.064 | 85.152
7 | 1.356 | 0.01659 | -0.064 | 81.762
7.5 | 1.411 | 0.01811 | -0.065 | 77.928
8 | 1.459 | 0.01998 | -0.065 | 73.017
8.5 | 1.502 | 0.02178 | -0.066 | 68.972
9 | 1.54 | 0.02369 | -0.066 | 64.982
9.5 | 1.548 | 0.03813 | -0.065 | 40.59
10 | 1.556 | 0.04205 | -0.066 | 37.004
10.5 | 1.54 | 0.04609 | -0.066 | 33.42
11 | 1.481 | 0.05156 | -0.066 | 28.718
11.5 | 1.215 | 0.05976 | -0.066 | 20.338
12 | 0.845 | 0.11564 | -0.028 | 7.306
12.5 | 0.871 | 0.12353 | -0.028 | 7.052
13 | 0.899 | 0.13419 | -0.032 | 6.699
13.5 | 0.926 | 0.13695 | -0.032 | 6.758
14 | 0.953 | 0.14448 | -0.035 | 6.599
14.5 | 0.98 | 0.15074 | -0.037 | 6.504
15 | 1.009 | 0.15642 | -0.039 | 6.449

## 40. Re 750k Mach 0.50 (2)
BIGFOIL.COM POLAR EXPORT
NACA63-617 a=0.2
NACA63-617 a=0.2 |  |  |  | Cl Max: | 1.4008 | at alpha= | 10.5 | deg
XFOIL ncrit=9 |  |  |  | L/D Max: | 100.118 | at alpha= | 5 | deg
Re: | 750000 |  |  | Cd Min: | 0.24921 | at alpha= | -20 | deg
Mach: | 0.5 |  |  | Cl=0 at alpha= | -3.4391 | deg
|  |  |  | @ Cl=0.1, Cd= | 0.010446
|  |  |  | @ Cl=0.4, Cd= | 0.0084744
|  |  |  | @ Cl=0.6, Cd= | 0.0088825
alpha (deg) | Cl | Cd | Cm | Cl/Cd
-20 | -0.5778 | 0.24921 | 0.0369 | -2.3185
-19.5 | -0.5544 | 0.24009 | 0.0302 | -2.3091
-19 | -0.5362 | 0.23235 | 0.0261 | -2.3077
-18.5 | -0.5131 | 0.2254 | 0.0227 | -2.2764
-18 | -0.4894 | 0.21846 | 0.0186 | -2.2402
-17.5 | -0.4665 | 0.21095 | 0.0141 | -2.2114
-16.5 | -0.4268 | 0.19345 | 0.0035 | -2.2063
-16 | -0.4074 | 0.18477 | -0.0016 | -2.2049
-15 | -0.3644 | 0.16846 | -0.0097 | -2.1631
-14.5 | -0.3456 | 0.16014 | -0.0143 | -2.1581
-14 | -0.3302 | 0.15091 | -0.0192 | -2.1881
-13.5 | -0.3173 | 0.14147 | -0.0242 | -2.2429
-13 | -0.3087 | 0.13123 | -0.0296 | -2.3524
-12.5 | -0.3033 | 0.12102 | -0.0352 | -2.5062
-12 | -0.2936 | 0.11221 | -0.0402 | -2.6165
-11.5 | -0.2975 | 0.10125 | -0.0465 | -2.9383
-11 | -0.3036 | 0.09061 | -0.053 | -3.3506
-10.5 | -0.3109 | 0.08046 | -0.0594 | -3.864
-10 | -0.3384 | 0.06737 | -0.0683 | -5.023
-9.5 | -0.3871 | 0.05012 | -0.0821 | -7.7235
-9 | -0.4322 | 0.03898 | -0.0895 | -11.0877
-8.5 | -0.4837 | 0.03006 | -0.0903 | -16.0912
-8 | -0.4815 | 0.02724 | -0.0852 | -17.6762
-7.5 | -0.4686 | 0.02321 | -0.0807 | -20.1896
-7 | -0.4307 | 0.02007 | -0.077 | -21.4599
-6.5 | -0.3799 | 0.01781 | -0.0742 | -21.3307
-6 | -0.3209 | 0.01625 | -0.0719 | -19.7477
-5.5 | -0.2607 | 0.01472 | -0.0699 | -17.7106
-5 | -0.1997 | 0.01361 | -0.068 | -14.673
-4.5 | -0.1363 | 0.0127 | -0.0666 | -10.7323
-4 | -0.074 | 0.01185 | -0.0653 | -6.2447
-3.5 | -0.0081 | 0.01123 | -0.0647 | -0.72128
-3 | 0.0584 | 0.01079 | -0.0642 | 5.4124
-2.5 | 0.1249 | 0.01024 | -0.0641 | 12.1973
-2 | 0.1865 | 0.00922 | -0.0639 | 20.2278
-1.5 | 0.2499 | 0.0084 | -0.0638 | 29.75
-0.5 | 0.388 | 0.00845 | -0.0643 | 45.9172
0 | 0.457 | 0.00859 | -0.0646 | 53.2014
0.5 | 0.5259 | 0.0087 | -0.0649 | 60.4483
1 | 0.5943 | 0.00887 | -0.0651 | 67.0011
1.5 | 0.6629 | 0.00902 | -0.0655 | 73.4922
2.5 | 0.7975 | 0.00943 | -0.0655 | 84.5705
3 | 0.863 | 0.00971 | -0.0652 | 88.8774
3.5 | 0.9281 | 0.00997 | -0.0646 | 93.0893
4 | 0.9907 | 0.01031 | -0.0636 | 96.0912
4.5 | 1.0505 | 0.01064 | -0.062 | 98.7312
5 | 1.1063 | 0.01105 | -0.0597 | 100.1176
5.5 | 1.153 | 0.01153 | -0.0558 | 100
6 | 1.1916 | 0.01206 | -0.0507 | 98.806
6.5 | 1.2442 | 0.01311 | -0.0493 | 94.9047
7 | 1.2818 | 0.01447 | -0.0457 | 88.5833
7.5 | 1.3143 | 0.01624 | -0.042 | 80.9298
8 | 1.3419 | 0.01844 | -0.0382 | 72.7711
8.5 | 1.3647 | 0.02108 | -0.0344 | 64.7391
9 | 1.3842 | 0.02408 | -0.0308 | 57.4834
9.5 | 1.3977 | 0.02762 | -0.0273 | 50.6046
10 | 1.4001 | 0.03216 | -0.024 | 43.5354
10.5 | 1.4008 | 0.03722 | -0.0213 | 37.6357
11 | 1.3957 | 0.04301 | -0.0192 | 32.4506
11.5 | 1.3858 | 0.04954 | -0.0177 | 27.9734
12 | 1.3656 | 0.05734 | -0.0171 | 23.8158
12.5 | 1.3417 | 0.0659 | -0.0173 | 20.3596
13 | 1.3207 | 0.07475 | -0.0184 | 17.6682
13.5 | 1.3049 | 0.08359 | -0.0201 | 15.6107
14 | 1.2873 | 0.09311 | -0.0225 | 13.8256
14.5 | 1.2703 | 0.10302 | -0.0257 | 12.3306
15 | 1.2571 | 0.11296 | -0.0294 | 11.1287
15.5 | 1.2477 | 0.12275 | -0.0334 | 10.1646

## 41. Re 1M Mach 0.00 (1)
BIGFOIL.COM POLAR EXPORT
NACA63-617 a=0.2
NACA63-617 a=0.2 |  |  |  | Cl Max: | 1.686 | at alpha= | 14.5 | deg
JavaFoil+Calcfoil stall+Eppler ext transition |  |  |  | L/D Max: | 112.667 | at alpha= | 6 | deg
Re: | 1000000 |  |  | Cd Min: | 0.00686 | at alpha= | -2 | deg
Mach: | 0 |  |  | Cl=0 at alpha= | -3.2419 | deg
|  |  |  | @ Cl=0.1, Cd= | 0.008589
|  |  |  | @ Cl=0.4, Cd= | 0.007049
|  |  |  | @ Cl=0.6, Cd= | 0.0073688
alpha (deg) | Cl | Cd | Cm | Cl/Cd
-19.5 | -0.605 | 0.17171 | -0.017 | -3.524
-19 | -0.621 | 0.16623 | -0.017 | -3.735
-18.5 | -0.637 | 0.15715 | -0.018 | -4.053
-18 | -0.652 | 0.14943 | -0.018 | -4.361
-17.5 | -0.665 | 0.14725 | -0.018 | -4.517
-17 | -0.678 | 0.13706 | -0.018 | -4.943
-16.5 | -0.689 | 0.13118 | -0.018 | -5.249
-16 | -0.698 | 0.12513 | -0.019 | -5.577
-15.5 | -0.705 | 0.11808 | -0.019 | -5.971
-15 | -0.711 | 0.11031 | -0.019 | -6.441
-14.5 | -0.714 | 0.10284 | -0.02 | -6.939
-14 | -0.713 | 0.09723 | -0.02 | -7.337
-13.5 | -0.71 | 0.09168 | -0.021 | -7.746
-13 | -0.703 | 0.08705 | -0.021 | -8.08
-12.5 | -0.695 | 0.08099 | -0.022 | -8.576
-12 | -0.682 | 0.07551 | -0.023 | -9.035
-11.5 | -0.667 | 0.06975 | -0.024 | -9.559
-11 | -0.651 | 0.06206 | -0.026 | -10.488
-10.5 | -0.681 | 0.03093 | -0.035 | -22.024
-10 | -0.69 | 0.01758 | -0.039 | -39.264
-9.5 | -0.667 | 0.01465 | -0.04 | -45.492
-9 | -0.633 | 0.01188 | -0.041 | -53.292
-8.5 | -0.595 | 0.01263 | -0.042 | -47.089
-8 | -0.552 | 0.01103 | -0.043 | -50.031
-7.5 | -0.501 | 0.01053 | -0.043 | -47.571
-7 | -0.447 | 0.01012 | -0.044 | -44.193
-6.5 | -0.391 | 0.0099 | -0.044 | -39.52
-6 | -0.334 | 0.00922 | -0.045 | -36.215
-5.5 | -0.275 | 0.0098 | -0.045 | -28.044
-5 | -0.215 | 0.0096 | -0.046 | -22.365
-4.5 | -0.154 | 0.00945 | -0.046 | -16.317
-4 | -0.093 | 0.00931 | -0.047 | -10.015
-3.5 | -0.032 | 0.00914 | -0.047 | -3.48
-3 | 0.03 | 0.00901 | -0.048 | 3.306
-2.5 | 0.092 | 0.00885 | -0.048 | 10.34
-2 | 0.153 | 0.00686 | -0.049 | 22.362
-1.5 | 0.216 | 0.00689 | -0.049 | 31.324
-1 | 0.278 | 0.00694 | -0.05 | 39.994
-0.5 | 0.339 | 0.00699 | -0.051 | 48.545
0 | 0.401 | 0.00705 | -0.051 | 56.901
0.5 | 0.461 | 0.00711 | -0.052 | 64.882
1 | 0.523 | 0.00727 | -0.052 | 71.903
1.5 | 0.584 | 0.00734 | -0.053 | 79.528
2 | 0.645 | 0.00745 | -0.053 | 86.643
2.5 | 0.706 | 0.00767 | -0.054 | 92.094
3 | 0.763 | 0.00754 | -0.054 | 101.206
3.5 | 0.819 | 0.00817 | -0.054 | 100.323
4 | 0.876 | 0.00841 | -0.055 | 104.199
4.5 | 0.933 | 0.00869 | -0.055 | 107.465
5 | 0.99 | 0.00904 | -0.056 | 109.533
5.5 | 1.046 | 0.00938 | -0.056 | 111.587
6 | 1.102 | 0.00978 | -0.056 | 112.667
6.5 | 1.157 | 0.01027 | -0.057 | 112.66
7 | 1.211 | 0.01084 | -0.057 | 111.768
7.5 | 1.264 | 0.01148 | -0.058 | 110.094
8 | 1.314 | 0.0123 | -0.058 | 106.8
8.5 | 1.362 | 0.01326 | -0.058 | 102.681
9 | 1.408 | 0.01437 | -0.059 | 97.981
9.5 | 1.453 | 0.01537 | -0.059 | 94.521
10 | 1.495 | 0.01636 | -0.06 | 91.359
10.5 | 1.535 | 0.01739 | -0.06 | 88.232
11 | 1.553 | 0.02745 | -0.059 | 56.578
11.5 | 1.585 | 0.02933 | -0.06 | 54.042
12 | 1.613 | 0.03139 | -0.06 | 51.397
12.5 | 1.638 | 0.03342 | -0.06 | 49.007
13 | 1.658 | 0.03567 | -0.061 | 46.487
13.5 | 1.674 | 0.03799 | -0.061 | 44.068
14 | 1.683 | 0.04046 | -0.061 | 41.597
14.5 | 1.686 | 0.04339 | -0.062 | 38.858
15 | 1.684 | 0.0461 | -0.062 | 36.539
15.5 | 1.678 | 0.04922 | -0.062 | 34.098
16 | 1.667 | 0.05266 | -0.063 | 31.652
16.5 | 1.651 | 0.05634 | -0.063 | 29.298
17 | 1.625 | 0.06012 | -0.063 | 27.024
17.5 | 1.594 | 0.06449 | -0.063 | 24.724
18 | 1.558 | 0.06997 | -0.063 | 22.274
18.5 | 1.52 | 0.07509 | -0.063 | 20.236
19 | 1.478 | 0.0806 | -0.064 | 18.34
19.5 | 1.435 | 0.08562 | -0.064 | 16.76

## 42. Re 1M Mach 0.00 (2)
BIGFOIL.COM POLAR EXPORT
NACA63-617 a=0.2
NACA63-617 a=0.2 |  |  |  | Cl Max: | 1.4525 | at alpha= | 11.5 | deg
XFOIL ncrit=9 |  |  |  | L/D Max: | 136.146 | at alpha= | 7 | deg
Re: | 1000000 |  |  | Cd Min: | 0.14613 | at alpha= | -18.5 | deg
Mach: | 0 |  |  | Cl=0 at alpha= | -3.3537 | deg
|  |  |  | @ Cl=0.1, Cd= | 0.0079354
|  |  |  | @ Cl=0.4, Cd= | 0.0068769
|  |  |  | @ Cl=0.6, Cd= | 0.0071058
alpha (deg) | Cl | Cd | Cm | Cl/Cd
-18.5 | -0.672 | 0.14613 | -0.0065 | -4.5986
-18 | -0.7303 | 0.12384 | -0.0196 | -5.8971
-17.5 | -0.9676 | 0.06882 | -0.0537 | -14.0599
-16 | -1.0555 | 0.0373 | -0.0721 | -28.2976
-15.5 | -1.0721 | 0.03167 | -0.0718 | -33.8522
-15 | -1.072 | 0.02798 | -0.0701 | -38.3131
-14.5 | -1.0629 | 0.02527 | -0.0676 | -42.0617
-14 | -1.051 | 0.02302 | -0.0642 | -45.656
-13.5 | -1.0346 | 0.02135 | -0.06 | -48.459
-13 | -1.0056 | 0.01992 | -0.0571 | -50.4819
-12.5 | -0.9699 | 0.01849 | -0.055 | -52.4554
-12 | -0.9294 | 0.01728 | -0.0534 | -53.7847
-11.5 | -0.8835 | 0.01642 | -0.0524 | -53.8063
-11 | -0.8326 | 0.01593 | -0.052 | -52.2662
-10.5 | -0.7811 | 0.01547 | -0.0516 | -50.4913
-10 | -0.7275 | 0.01513 | -0.0515 | -48.0833
-9.5 | -0.6766 | 0.0145 | -0.0511 | -46.6621
-9 | -0.623 | 0.01411 | -0.051 | -44.1531
-8.5 | -0.5683 | 0.01377 | -0.051 | -41.2709
-8 | -0.5176 | 0.01296 | -0.0506 | -39.9383
-7.5 | -0.4631 | 0.01248 | -0.0506 | -37.1074
-7 | -0.4078 | 0.01214 | -0.0507 | -33.5914
-6.5 | -0.3541 | 0.01148 | -0.0506 | -30.8449
-6 | -0.2986 | 0.01109 | -0.0507 | -26.9252
-5.5 | -0.2431 | 0.01059 | -0.0509 | -22.9556
-5 | -0.1867 | 0.01027 | -0.0512 | -18.1792
-4.5 | -0.1303 | 0.00984 | -0.0514 | -13.2419
-4 | -0.0734 | 0.00952 | -0.0518 | -7.7101
-3.5 | -0.0165 | 0.00914 | -0.0522 | -1.8053
-3 | 0.0399 | 0.00872 | -0.0526 | 4.5757
-2.5 | 0.0954 | 0.00802 | -0.0531 | 11.8953
-2 | 0.1487 | 0.00704 | -0.0534 | 21.1222
-1.5 | 0.2069 | 0.00687 | -0.054 | 30.1164
-1 | 0.2651 | 0.00685 | -0.0546 | 38.7007
-0.5 | 0.3237 | 0.0068 | -0.0552 | 47.6029
0 | 0.382 | 0.00688 | -0.0557 | 55.5233
0.5 | 0.4406 | 0.00687 | -0.0563 | 64.1339
1 | 0.4987 | 0.00698 | -0.0569 | 71.447
1.5 | 0.5575 | 0.00701 | -0.0576 | 79.5292
2 | 0.6152 | 0.00714 | -0.0582 | 86.1625
2.5 | 0.6735 | 0.0072 | -0.0589 | 93.5417
3 | 0.7306 | 0.00735 | -0.0594 | 99.4014
3.5 | 0.7881 | 0.00744 | -0.0599 | 105.9274
4 | 0.8444 | 0.0076 | -0.0603 | 111.1053
4.5 | 0.9009 | 0.00771 | -0.0607 | 116.8482
5 | 0.9557 | 0.00791 | -0.0609 | 120.8217
5.5 | 1.0103 | 0.00803 | -0.0609 | 125.8157
6.5 | 1.1106 | 0.00836 | -0.0592 | 132.8469
7 | 1.1763 | 0.00864 | -0.062 | 136.1458
7.5 | 1.2285 | 0.00903 | -0.0621 | 136.0465
8 | 1.2792 | 0.00946 | -0.062 | 135.222
8.5 | 1.3256 | 0.01005 | -0.0612 | 131.9005
9 | 1.3666 | 0.01081 | -0.0596 | 126.42
9.5 | 1.4013 | 0.01168 | -0.0571 | 119.9743
10 | 1.4181 | 0.01283 | -0.0518 | 110.53
10.5 | 1.4348 | 0.01439 | -0.0475 | 99.7081
11 | 1.4467 | 0.01652 | -0.0434 | 87.5726
11.5 | 1.4525 | 0.0193 | -0.0394 | 75.2591
12 | 1.4481 | 0.02305 | -0.0353 | 62.8243
12.5 | 1.4389 | 0.02748 | -0.0317 | 52.3617
13 | 1.4363 | 0.03179 | -0.0292 | 45.1809
13.5 | 1.4303 | 0.03679 | -0.0272 | 38.8774
14 | 1.428 | 0.04184 | -0.0259 | 34.13
14.5 | 1.4225 | 0.04751 | -0.0251 | 29.9411
15 | 1.4174 | 0.05347 | -0.0247 | 26.5083
15.5 | 1.4129 | 0.05964 | -0.0248 | 23.6905
16 | 1.411 | 0.06583 | -0.0253 | 21.434
16.5 | 1.4086 | 0.07232 | -0.0263 | 19.4773

## 43. Re 1M Mach 0.10 (1)
BIGFOIL.COM POLAR EXPORT
NACA63-617 a=0.2
NACA63-617 a=0.2 |  |  |  | Cl Max: | 1.679 | at alpha= | 14 | deg
JavaFoil+Calcfoil stall+Eppler ext transition |  |  |  | L/D Max: | 112.123 | at alpha= | 6 | deg
Re: | 1000000 |  |  | Cd Min: | 0.00684 | at alpha= | -2 | deg
Mach: | 0.1 |  |  | Cl=0 at alpha= | -3.2419 | deg
|  |  |  | @ Cl=0.1, Cd= | 0.0086429
|  |  |  | @ Cl=0.4, Cd= | 0.0070671
|  |  |  | @ Cl=0.6, Cd= | 0.0073813
alpha (deg) | Cl | Cd | Cm | Cl/Cd
-19 | -0.571 | 0.17337 | -0.017 | -3.296
-18.5 | -0.59 | 0.1593 | -0.017 | -3.705
-18 | -0.608 | 0.15224 | -0.018 | -3.995
-17.5 | -0.625 | 0.14524 | -0.018 | -4.305
-17 | -0.641 | 0.14095 | -0.018 | -4.546
-16.5 | -0.655 | 0.13459 | -0.018 | -4.868
-16 | -0.668 | 0.12487 | -0.018 | -5.348
-15.5 | -0.678 | 0.11846 | -0.019 | -5.727
-15 | -0.687 | 0.11184 | -0.019 | -6.143
-14.5 | -0.693 | 0.10422 | -0.02 | -6.652
-14 | -0.696 | 0.09837 | -0.02 | -7.077
-13.5 | -0.696 | 0.09263 | -0.021 | -7.512
-13 | -0.691 | 0.08822 | -0.021 | -7.837
-12.5 | -0.685 | 0.08248 | -0.022 | -8.3
-12 | -0.674 | 0.07678 | -0.023 | -8.784
-11.5 | -0.661 | 0.07103 | -0.024 | -9.304
-11 | -0.644 | 0.06502 | -0.025 | -9.903
-10.5 | -0.631 | 0.05437 | -0.028 | -11.606
-10 | -0.682 | 0.01931 | -0.038 | -35.331
-9.5 | -0.664 | 0.01514 | -0.04 | -43.845
-9 | -0.632 | 0.01345 | -0.041 | -47.016
-8.5 | -0.594 | 0.01224 | -0.042 | -48.569
-8 | -0.554 | 0.01108 | -0.043 | -49.981
-7.5 | -0.502 | 0.01063 | -0.043 | -47.273
-7 | -0.449 | 0.01021 | -0.044 | -43.935
-6.5 | -0.393 | 0.00994 | -0.044 | -39.523
-6 | -0.335 | 0.00925 | -0.045 | -36.255
-5.5 | -0.276 | 0.00983 | -0.045 | -28.092
-5 | -0.216 | 0.00961 | -0.046 | -22.46
-4.5 | -0.155 | 0.00947 | -0.047 | -16.359
-4 | -0.094 | 0.00933 | -0.047 | -10.039
-3.5 | -0.032 | 0.00916 | -0.048 | -3.489
-3 | 0.03 | 0.00903 | -0.048 | 3.315
-2.5 | 0.092 | 0.00891 | -0.049 | 10.327
-2 | 0.154 | 0.00684 | -0.049 | 22.533
-1.5 | 0.217 | 0.0069 | -0.05 | 31.424
-1 | 0.279 | 0.00696 | -0.05 | 40.115
-0.5 | 0.341 | 0.00701 | -0.051 | 48.697
0 | 0.403 | 0.00707 | -0.051 | 57.086
0.5 | 0.464 | 0.00718 | -0.052 | 64.595
1 | 0.525 | 0.00728 | -0.052 | 72.176
1.5 | 0.587 | 0.00736 | -0.053 | 79.783
2 | 0.648 | 0.00746 | -0.054 | 86.93
2.5 | 0.71 | 0.0077 | -0.054 | 92.171
3 | 0.765 | 0.0076 | -0.054 | 100.704
3.5 | 0.822 | 0.00822 | -0.055 | 100.033
4 | 0.88 | 0.00847 | -0.055 | 103.892
4.5 | 0.937 | 0.00875 | -0.055 | 107.169
5 | 0.994 | 0.00911 | -0.056 | 109.133
5.5 | 1.051 | 0.00946 | -0.056 | 111.119
6 | 1.107 | 0.00987 | -0.057 | 112.123
6.5 | 1.162 | 0.01039 | -0.057 | 111.842
7 | 1.216 | 0.01095 | -0.058 | 111.097
7.5 | 1.269 | 0.01163 | -0.058 | 109.136
8 | 1.319 | 0.01244 | -0.058 | 106.011
8.5 | 1.367 | 0.01344 | -0.059 | 101.662
9 | 1.413 | 0.01458 | -0.059 | 96.937
9.5 | 1.458 | 0.0156 | -0.059 | 93.445
10 | 1.5 | 0.01662 | -0.06 | 90.246
10.5 | 1.539 | 0.01764 | -0.06 | 87.239
11 | 1.557 | 0.0279 | -0.06 | 55.798
11.5 | 1.588 | 0.02981 | -0.06 | 53.291
12 | 1.616 | 0.0319 | -0.06 | 50.655
12.5 | 1.639 | 0.03399 | -0.061 | 48.216
13 | 1.658 | 0.03628 | -0.061 | 45.695
13.5 | 1.672 | 0.03873 | -0.061 | 43.169
14 | 1.679 | 0.04118 | -0.062 | 40.77
14.5 | 1.679 | 0.0442 | -0.062 | 37.984
15 | 1.675 | 0.04728 | -0.062 | 35.415
15.5 | 1.665 | 0.05052 | -0.063 | 32.955
16 | 1.65 | 0.05391 | -0.063 | 30.601
16.5 | 1.63 | 0.05768 | -0.063 | 28.258
17 | 1.599 | 0.06206 | -0.063 | 25.758
17.5 | 1.563 | 0.06657 | -0.063 | 23.474
18 | 1.522 | 0.07216 | -0.064 | 21.092
18.5 | 1.478 | 0.07741 | -0.064 | 19.091
19 | 1.429 | 0.08444 | -0.064 | 16.928

## 44. Re 1M Mach 0.10 (2)
BIGFOIL.COM POLAR EXPORT
NACA63-617 a=0.2
NACA63-617 a=0.2 |  |  |  | Cl Max: | 1.4518 | at alpha= | 11.5 | deg
XFOIL ncrit=9 |  |  |  | L/D Max: | 135.544 | at alpha= | 7 | deg
Re: | 1000000 |  |  | Cd Min: | 0.13898 | at alpha= | -18 | deg
Mach: | 0.1 |  |  | Cl=0 at alpha= | -3.3559 | deg
|  |  |  | @ Cl=0.1, Cd= | 0.0078408
|  |  |  | @ Cl=0.4, Cd= | 0.0068926
|  |  |  | @ Cl=0.6, Cd= | 0.0071406
alpha (deg) | Cl | Cd | Cm | Cl/Cd
-18 | -0.6656 | 0.13898 | -0.0116 | -4.7892
-16.5 | -0.9976 | 0.04964 | -0.0697 | -20.0967
-16 | -1.022 | 0.04185 | -0.0723 | -24.4205
-15.5 | -1.0476 | 0.03473 | -0.0736 | -30.1641
-15 | -1.0534 | 0.03019 | -0.0727 | -34.8923
-14.5 | -1.0487 | 0.02692 | -0.0707 | -38.9562
-14 | -1.0405 | 0.02421 | -0.0676 | -42.9781
-13.5 | -1.0264 | 0.0222 | -0.0637 | -46.2342
-13 | -1.0052 | 0.02062 | -0.0596 | -48.7488
-12.5 | -0.9709 | 0.01915 | -0.0573 | -50.6997
-12 | -0.9319 | 0.0178 | -0.0554 | -52.3539
-11.5 | -0.8887 | 0.01669 | -0.0539 | -53.2475
-11 | -0.8387 | 0.01605 | -0.0532 | -52.2555
-10.5 | -0.7867 | 0.01558 | -0.0527 | -50.4942
-10 | -0.7327 | 0.01523 | -0.0525 | -48.109
-9.5 | -0.6808 | 0.01464 | -0.0521 | -46.5027
-9 | -0.6268 | 0.01424 | -0.0519 | -44.0169
-8.5 | -0.5718 | 0.01387 | -0.0518 | -41.2257
-8 | -0.5205 | 0.01309 | -0.0513 | -39.7632
-7.5 | -0.4657 | 0.01259 | -0.0513 | -36.9897
-7 | -0.4102 | 0.01221 | -0.0513 | -33.5954
-6.5 | -0.3561 | 0.01156 | -0.0512 | -30.8045
-6 | -0.3002 | 0.01115 | -0.0512 | -26.9238
-5.5 | -0.2443 | 0.01067 | -0.0514 | -22.896
-5 | -0.1876 | 0.01031 | -0.0516 | -18.1959
-4.5 | -0.1309 | 0.00989 | -0.0518 | -13.2356
-4 | -0.0736 | 0.00956 | -0.0522 | -7.6987
-3.5 | -0.0164 | 0.00919 | -0.0525 | -1.7845
-3 | 0.0405 | 0.00876 | -0.053 | 4.6233
-2 | 0.1499 | 0.00707 | -0.0538 | 21.2023
-1.5 | 0.2083 | 0.00689 | -0.0543 | 30.2322
-1 | 0.267 | 0.00687 | -0.0549 | 38.8646
-0.5 | 0.3258 | 0.00682 | -0.0555 | 47.7713
0 | 0.3846 | 0.00689 | -0.0561 | 55.82
0.5 | 0.4435 | 0.0069 | -0.0567 | 64.2754
1 | 0.502 | 0.00701 | -0.0572 | 71.612
1.5 | 0.5611 | 0.00704 | -0.058 | 79.7017
2 | 0.6191 | 0.00719 | -0.0585 | 86.1057
2.5 | 0.6778 | 0.00724 | -0.0592 | 93.6188
3 | 0.7351 | 0.00741 | -0.0596 | 99.2038
3.5 | 0.7933 | 0.00748 | -0.0602 | 106.0561
4 | 0.8496 | 0.00767 | -0.0606 | 110.7692
4.5 | 0.9067 | 0.00776 | -0.061 | 116.8428
5 | 0.9616 | 0.00798 | -0.0611 | 120.5013
5.5 | 1.0168 | 0.00809 | -0.0611 | 125.686
6 | 1.0687 | 0.0083 | -0.0606 | 128.759
6.5 | 1.1173 | 0.00844 | -0.0593 | 132.3815
7 | 1.1833 | 0.00873 | -0.062 | 135.5441
7.5 | 1.2355 | 0.00914 | -0.062 | 135.1751
8 | 1.2863 | 0.00958 | -0.0617 | 134.2693
8.5 | 1.3324 | 0.01018 | -0.0608 | 130.8841
9 | 1.3719 | 0.01099 | -0.0589 | 124.8317
9.5 | 1.403 | 0.01187 | -0.0556 | 118.1971
10 | 1.4182 | 0.01318 | -0.0503 | 107.6024
10.5 | 1.4356 | 0.01485 | -0.0462 | 96.6734
11 | 1.4475 | 0.01708 | -0.0422 | 84.7482
11.5 | 1.4518 | 0.02005 | -0.0382 | 72.409
12 | 1.4451 | 0.02407 | -0.0342 | 60.0374
12.5 | 1.4348 | 0.0287 | -0.0306 | 49.993
13 | 1.4317 | 0.03319 | -0.0283 | 43.1365
13.5 | 1.4254 | 0.03836 | -0.0264 | 37.1585
14 | 1.4217 | 0.04365 | -0.0252 | 32.5704
14.5 | 1.4159 | 0.04949 | -0.0245 | 28.6098
15 | 1.4096 | 0.05571 | -0.0243 | 25.3025
15.5 | 1.4054 | 0.06199 | -0.0245 | 22.6714
16 | 1.4043 | 0.06821 | -0.0252 | 20.5879
16.5 | 1.4015 | 0.07487 | -0.0262 | 18.7191

## 45. Re 1M Mach 0.25 (1)
BIGFOIL.COM POLAR EXPORT
NACA63-617 a=0.2
NACA63-617 a=0.2 |  |  |  | Cl Max: | 1.648 | at alpha= | 13.5 | deg
JavaFoil+Calcfoil stall+Eppler ext transition |  |  |  | L/D Max: | 108.719 | at alpha= | 6 | deg
Re: | 1000000 |  |  | Cd Min: | 0.00695 | at alpha= | -2 | deg
Mach: | 0.25 |  |  | Cl=0 at alpha= | -3.2422 | deg
|  |  |  | @ Cl=0.1, Cd= | 0.0087987
|  |  |  | @ Cl=0.4, Cd= | 0.0071559
|  |  |  | @ Cl=0.6, Cd= | 0.0075748
alpha (deg) | Cl | Cd | Cm | Cl/Cd
-14 | -0.544 | 0.10732 | -0.02 | -5.071
-13.5 | -0.57 | 0.10053 | -0.02 | -5.666
-13 | -0.589 | 0.09489 | -0.02 | -6.211
-12.5 | -0.603 | 0.08855 | -0.021 | -6.811
-12 | -0.61 | 0.08252 | -0.021 | -7.398
-11.5 | -0.612 | 0.07757 | -0.022 | -7.885
-11 | -0.608 | 0.06978 | -0.024 | -8.715
-10.5 | -0.598 | 0.0646 | -0.025 | -9.25
-10 | -0.583 | 0.05838 | -0.026 | -9.981
-9.5 | -0.569 | 0.04856 | -0.03 | -11.717
-9 | -0.619 | 0.01588 | -0.041 | -39.014
-8.5 | -0.59 | 0.01386 | -0.042 | -42.557
-8 | -0.553 | 0.01222 | -0.044 | -45.242
-7.5 | -0.511 | 0.01105 | -0.045 | -46.226
-7 | -0.458 | 0.01053 | -0.045 | -43.484
-6.5 | -0.402 | 0.01024 | -0.046 | -39.221
-6 | -0.344 | 0.00944 | -0.046 | -36.383
-5.5 | -0.283 | 0.01003 | -0.047 | -28.216
-5 | -0.221 | 0.00978 | -0.047 | -22.634
-4.5 | -0.159 | 0.00963 | -0.048 | -16.515
-4 | -0.096 | 0.00947 | -0.048 | -10.149
-3.5 | -0.033 | 0.00928 | -0.049 | -3.538
-3 | 0.031 | 0.00914 | -0.049 | 3.364
-2.5 | 0.094 | 0.00899 | -0.05 | 10.516
-2 | 0.158 | 0.00695 | -0.051 | 22.785
-1.5 | 0.223 | 0.007 | -0.051 | 31.821
-1 | 0.287 | 0.00703 | -0.052 | 40.782
-0.5 | 0.351 | 0.00711 | -0.052 | 49.289
0 | 0.415 | 0.00717 | -0.053 | 57.835
0.5 | 0.476 | 0.00728 | -0.053 | 65.421
1 | 0.54 | 0.00747 | -0.054 | 72.236
1.5 | 0.603 | 0.00758 | -0.054 | 79.581
2 | 0.666 | 0.0077 | -0.055 | 86.461
2.5 | 0.722 | 0.00799 | -0.055 | 90.436
3 | 0.782 | 0.00824 | -0.056 | 94.891
3.5 | 0.841 | 0.00852 | -0.056 | 98.747
4 | 0.9 | 0.0088 | -0.056 | 102.28
4.5 | 0.959 | 0.00914 | -0.057 | 104.902
5 | 1.017 | 0.00954 | -0.057 | 106.642
5.5 | 1.075 | 0.00995 | -0.058 | 107.99
6 | 1.132 | 0.01041 | -0.058 | 108.719
6.5 | 1.189 | 0.01101 | -0.058 | 107.985
7 | 1.244 | 0.01164 | -0.059 | 106.89
7.5 | 1.297 | 0.01246 | -0.059 | 104.099
8 | 1.347 | 0.01339 | -0.06 | 100.595
8.5 | 1.395 | 0.01462 | -0.06 | 95.422
9 | 1.442 | 0.01576 | -0.06 | 91.474
9.5 | 1.485 | 0.0169 | -0.061 | 87.908
10 | 1.526 | 0.018 | -0.061 | 84.749
10.5 | 1.563 | 0.01921 | -0.061 | 81.359
11 | 1.577 | 0.03053 | -0.061 | 51.646
11.5 | 1.603 | 0.03278 | -0.061 | 48.915
12 | 1.624 | 0.0351 | -0.062 | 46.268
12.5 | 1.638 | 0.03755 | -0.062 | 43.632
13 | 1.647 | 0.04034 | -0.062 | 40.82
13.5 | 1.648 | 0.04326 | -0.063 | 38.092
14 | 1.637 | 0.04662 | -0.063 | 35.105
14.5 | 1.617 | 0.0501 | -0.063 | 32.275
15 | 1.588 | 0.0541 | -0.063 | 29.359
15.5 | 1.551 | 0.05825 | -0.064 | 26.626
16 | 1.504 | 0.06342 | -0.064 | 23.724
16.5 | 1.45 | 0.06863 | -0.064 | 21.125
17 | 1.376 | 0.07569 | -0.064 | 18.182
17.5 | 1.293 | 0.08396 | -0.064 | 15.399
18 | 1.201 | 0.09425 | -0.063 | 12.745
18.5 | 1.097 | 0.11064 | -0.061 | 9.913

## 46. Re 1M Mach 0.25 (2)
BIGFOIL.COM POLAR EXPORT
NACA63-617 a=0.2
NACA63-617 a=0.2 |  |  |  | Cl Max: | 1.4456 | at alpha= | 11 | deg
XFOIL ncrit=9 |  |  |  | L/D Max: | 132.649 | at alpha= | 7 | deg
Re: | 1000000 |  |  | Cd Min: | 0.20018 | at alpha= | -18 | deg
Mach: | 0.25 |  |  | Cl=0 at alpha= | -3.3689 | deg
|  |  |  | @ Cl=0.1, Cd= | 0.008516
|  |  |  | @ Cl=0.4, Cd= | 0.0070016
|  |  |  | @ Cl=0.6, Cd= | 0.0072849
alpha (deg) | Cl | Cd | Cm | Cl/Cd
-18 | -0.4741 | 0.20018 | 0.0125 | -2.3684
-17.5 | -0.4567 | 0.19351 | 0.0088 | -2.3601
-17 | -0.4537 | 0.1804 | 0.0031 | -2.515
-16 | -0.611 | 0.11833 | -0.0274 | -5.1635
-15.5 | -0.7413 | 0.0863 | -0.0486 | -8.5898
-15 | -0.8825 | 0.05349 | -0.0716 | -16.4984
-14.5 | -0.9213 | 0.04263 | -0.0779 | -21.6115
-14 | -0.9443 | 0.03525 | -0.08 | -26.7887
-13.5 | -0.9541 | 0.03006 | -0.0794 | -31.7399
-13 | -0.9553 | 0.02618 | -0.0768 | -36.4897
-12.5 | -0.9483 | 0.02332 | -0.0726 | -40.6647
-12 | -0.9329 | 0.02128 | -0.0675 | -43.8393
-11.5 | -0.9014 | 0.01934 | -0.0642 | -46.6081
-11 | -0.8608 | 0.01778 | -0.0617 | -48.4139
-10.5 | -0.8133 | 0.01662 | -0.0598 | -48.935
-10 | -0.7592 | 0.01602 | -0.0587 | -47.3908
-9.5 | -0.7021 | 0.01561 | -0.058 | -44.9776
-9 | -0.6469 | 0.01502 | -0.0571 | -43.0692
-8.5 | -0.5902 | 0.01457 | -0.0565 | -40.5079
-8 | -0.533 | 0.01411 | -0.056 | -37.7746
-7.5 | -0.4795 | 0.01324 | -0.0552 | -36.216
-7 | -0.4223 | 0.01272 | -0.0549 | -33.1997
-6 | -0.3088 | 0.01153 | -0.0542 | -26.7823
-5.5 | -0.2503 | 0.01116 | -0.0541 | -22.4283
-5 | -0.1927 | 0.01056 | -0.0541 | -18.2481
-4.5 | -0.1339 | 0.0102 | -0.0541 | -13.1275
-4 | -0.0746 | 0.00978 | -0.0543 | -7.6278
-3.5 | -0.0155 | 0.00944 | -0.0546 | -1.6419
-3 | 0.0436 | 0.00899 | -0.0549 | 4.8498
-2.5 | 0.1019 | 0.0085 | -0.0553 | 11.9882
-2 | 0.1563 | 0.00723 | -0.0556 | 21.6183
-1.5 | 0.216 | 0.00707 | -0.0561 | 30.5516
-1 | 0.2772 | 0.00697 | -0.0567 | 39.7704
-0.5 | 0.3376 | 0.00701 | -0.0572 | 48.1598
0 | 0.399 | 0.007 | -0.0578 | 57
0.5 | 0.4595 | 0.0071 | -0.0584 | 64.7183
1 | 0.5206 | 0.00715 | -0.059 | 72.8112
1.5 | 0.5811 | 0.00726 | -0.0596 | 80.0413
2 | 0.6418 | 0.00734 | -0.0602 | 87.4387
2.5 | 0.7016 | 0.00748 | -0.0607 | 93.7968
3 | 0.7618 | 0.00758 | -0.0613 | 100.5013
3.5 | 0.8208 | 0.00776 | -0.0617 | 105.7732
4.5 | 0.9379 | 0.0081 | -0.0622 | 115.7901
5 | 0.9959 | 0.00824 | -0.0623 | 120.8617
5.5 | 1.0512 | 0.00849 | -0.0619 | 123.8163
6 | 1.1057 | 0.00865 | -0.0613 | 127.8266
6.5 | 1.155 | 0.00886 | -0.0595 | 130.3612
7 | 1.2217 | 0.00921 | -0.0617 | 132.6493
7.5 | 1.2739 | 0.00968 | -0.0611 | 131.6012
8 | 1.3234 | 0.01022 | -0.0601 | 129.4912
8.5 | 1.3655 | 0.01096 | -0.0579 | 124.5894
9 | 1.3891 | 0.01198 | -0.0529 | 115.9516
9.5 | 1.405 | 0.01358 | -0.0478 | 103.461
10 | 1.4254 | 0.01539 | -0.044 | 92.6186
10.5 | 1.4362 | 0.01795 | -0.0398 | 80.0111
11 | 1.4456 | 0.02087 | -0.0362 | 69.2669
11.5 | 1.4421 | 0.02487 | -0.0323 | 57.9855
12 | 1.429 | 0.02989 | -0.0287 | 47.8086
12.5 | 1.4174 | 0.0353 | -0.026 | 40.153
13 | 1.4081 | 0.04102 | -0.0242 | 34.3272
13.5 | 1.3976 | 0.04724 | -0.023 | 29.5851
14 | 1.3922 | 0.05334 | -0.0225 | 26.1005
14.5 | 1.3818 | 0.06028 | -0.0225 | 22.923
15 | 1.3725 | 0.06751 | -0.023 | 20.3303
15.5 | 1.367 | 0.0746 | -0.024 | 18.3244
16 | 1.3643 | 0.0817 | -0.0253 | 16.6989

## 47. Re 1M Mach 0.50 (1)
BIGFOIL.COM POLAR EXPORT
NACA63-617 a=0.2
NACA63-617 a=0.2 |  |  |  | Cl Max: | 1.559 | at alpha= | 10 | deg
JavaFoil+Calcfoil stall+Eppler ext transition |  |  |  | L/D Max: | 95.225 | at alpha= | 5 | deg
Re: | 1000000 |  |  | Cd Min: | 0.00739 | at alpha= | 0 | deg
Mach: | 0.5 |  |  | Cl=0 at alpha= | -3.2394 | deg
|  |  |  | @ Cl=0.1, Cd= | 0.009597
|  |  |  | @ Cl=0.4, Cd= | 0.0076976
|  |  |  | @ Cl=0.6, Cd= | 0.0084647
alpha (deg) | Cl | Cd | Cm | Cl/Cd
-20 | -0.958 | 0.19632 | -0.021 | -4.882
-19.5 | -0.93 | 0.19043 | -0.022 | -4.885
-19 | -0.902 | 0.18428 | -0.022 | -4.895
-18.5 | -0.874 | 0.17984 | -0.022 | -4.86
-18 | -0.846 | 0.17928 | -0.022 | -4.717
-17.5 | -0.816 | 0.17435 | -0.021 | -4.678
-17 | -0.787 | 0.16493 | -0.021 | -4.772
-16.5 | -0.759 | 0.16165 | -0.021 | -4.693
-16 | -0.73 | 0.15341 | -0.022 | -4.761
-15.5 | -0.702 | 0.15344 | -0.022 | -4.576
-15 | -0.673 | 0.14473 | -0.021 | -4.649
-14.5 | -0.644 | 0.13695 | -0.021 | -4.701
-14 | -0.615 | 0.13764 | -0.021 | -4.469
-13.5 | -0.587 | 0.12813 | -0.021 | -4.58
-13 | -0.558 | 0.12351 | -0.022 | -4.521
-12.5 | -0.53 | 0.12149 | -0.022 | -4.361
-12 | -0.5 | 0.11247 | -0.021 | -4.45
-11.5 | -0.472 | 0.11071 | -0.021 | -4.261
-11 | -0.443 | 0.10383 | -0.021 | -4.269
-10.5 | -0.415 | 0.10064 | -0.021 | -4.121
-10 | -0.386 | 0.09498 | -0.021 | -4.066
-9.5 | -0.357 | 0.08952 | -0.02 | -3.989
-9 | -0.329 | 0.07248 | -0.023 | -4.544
-8.5 | -0.301 | 0.06416 | -0.024 | -4.692
-8 | -0.273 | 0.05712 | -0.025 | -4.781
-7.5 | -0.389 | 0.05129 | -0.014 | -7.581
-7 | -0.385 | 0.04494 | -0.031 | -8.575
-6.5 | -0.418 | 0.01321 | -0.05 | -31.617
-6 | -0.37 | 0.01206 | -0.051 | -30.682
-5.5 | -0.311 | 0.01048 | -0.052 | -29.686
-5 | -0.245 | 0.01062 | -0.053 | -23.04
-4.5 | -0.176 | 0.0103 | -0.053 | -17.127
-4 | -0.107 | 0.01004 | -0.054 | -10.649
-3.5 | -0.037 | 0.00988 | -0.055 | -3.704
-3 | 0.034 | 0.00969 | -0.055 | 3.539
-2.5 | 0.105 | 0.00959 | -0.056 | 10.998
-2 | 0.177 | 0.00948 | -0.056 | 18.665
-1.5 | 0.249 | 0.00746 | -0.057 | 33.404
-1 | 0.321 | 0.00758 | -0.058 | 42.264
-0.5 | 0.392 | 0.00774 | -0.058 | 50.654
0 | 0.458 | 0.00739 | -0.058 | 62.042
0.5 | 0.524 | 0.00821 | -0.059 | 63.893
1 | 0.592 | 0.00844 | -0.059 | 70.201
1.5 | 0.66 | 0.00865 | -0.06 | 76.248
2 | 0.727 | 0.00896 | -0.06 | 81.132
2.5 | 0.793 | 0.00929 | -0.061 | 85.324
3 | 0.859 | 0.00966 | -0.061 | 88.888
3.5 | 0.924 | 0.0101 | -0.062 | 91.541
4 | 0.989 | 0.01061 | -0.062 | 93.202
4.5 | 1.053 | 0.01115 | -0.063 | 94.479
5 | 1.116 | 0.01172 | -0.063 | 95.225
5.5 | 1.179 | 0.01253 | -0.063 | 94.071
6 | 1.24 | 0.01337 | -0.064 | 92.791
6.5 | 1.301 | 0.01442 | -0.064 | 90.216
7 | 1.359 | 0.0157 | -0.065 | 86.587
7.5 | 1.414 | 0.01736 | -0.065 | 81.446
8 | 1.462 | 0.01894 | -0.065 | 77.186
8.5 | 1.506 | 0.02058 | -0.066 | 73.167
9 | 1.543 | 0.02228 | -0.066 | 69.278
9.5 | 1.551 | 0.03617 | -0.065 | 42.87
10 | 1.559 | 0.03985 | -0.066 | 39.121
10.5 | 1.544 | 0.04377 | -0.066 | 35.267
11 | 1.484 | 0.04887 | -0.066 | 30.357
11.5 | 1.218 | 0.05669 | -0.066 | 21.489
12 | 0.845 | 0.10829 | -0.029 | 7.803
12.5 | 0.871 | 0.1174 | -0.028 | 7.422
13 | 0.899 | 0.12518 | -0.032 | 7.182
13.5 | 0.926 | 0.12888 | -0.033 | 7.182
14 | 0.954 | 0.13683 | -0.035 | 6.968
14.5 | 0.981 | 0.14385 | -0.037 | 6.818
15 | 1.009 | 0.1477 | -0.04 | 6.831

## 48. Re 1M Mach 0.50 (2)
BIGFOIL.COM POLAR EXPORT
NACA63-617 a=0.2
NACA63-617 a=0.2 |  |  |  | Cl Max: | 1.417 | at alpha= | 10 | deg
XFOIL ncrit=9 |  |  |  | L/D Max: | 111.861 | at alpha= | 5 | deg
Re: | 1000000 |  |  | Cd Min: | 0.24783 | at alpha= | -20 | deg
Mach: | 0.5 |  |  | Cl=0 at alpha= | -3.425 | deg
|  |  |  | @ Cl=0.1, Cd= | 0.009692
|  |  |  | @ Cl=0.4, Cd= | 0.007667
|  |  |  | @ Cl=0.6, Cd= | 0.0079493
alpha (deg) | Cl | Cd | Cm | Cl/Cd
-20 | -0.5789 | 0.24783 | 0.0359 | -2.3359
-19.5 | -0.5634 | 0.24011 | 0.0324 | -2.3464
-19 | -0.5392 | 0.23306 | 0.0287 | -2.3136
-18.5 | -0.5157 | 0.22593 | 0.0242 | -2.2826
-18 | -0.492 | 0.21856 | 0.0196 | -2.2511
-17.5 | -0.4693 | 0.21056 | 0.0147 | -2.2288
-17 | -0.4508 | 0.2009 | 0.009 | -2.2439
-16 | -0.4081 | 0.18411 | -0.0001 | -2.2166
-15.5 | -0.3874 | 0.17599 | -0.0046 | -2.2013
-15 | -0.3698 | 0.16688 | -0.0096 | -2.216
-14.5 | -0.3528 | 0.15794 | -0.0145 | -2.2338
-14 | -0.3391 | 0.14831 | -0.0197 | -2.2864
-13.5 | -0.3289 | 0.13835 | -0.025 | -2.3773
-13 | -0.3293 | 0.12635 | -0.0313 | -2.6063
-12 | -0.3167 | 0.10747 | -0.0423 | -2.9469
-11.5 | -0.3211 | 0.09686 | -0.0487 | -3.3151
-11 | -0.3418 | 0.08434 | -0.0568 | -4.0526
-10.5 | -0.3837 | 0.06946 | -0.0672 | -5.524
-10 | -0.4214 | 0.05392 | -0.0796 | -7.8153
-9.5 | -0.4664 | 0.04139 | -0.089 | -11.2684
-9 | -0.4923 | 0.03388 | -0.0916 | -14.5307
-8.5 | -0.5237 | 0.02757 | -0.0891 | -18.9953
-8 | -0.5365 | 0.02256 | -0.0828 | -23.781
-7.5 | -0.5034 | 0.0193 | -0.0786 | -26.0829
-7 | -0.4524 | 0.01716 | -0.0754 | -26.3636
-6.5 | -0.3933 | 0.01575 | -0.0728 | -24.9714
-6 | -0.3324 | 0.01438 | -0.0705 | -23.1154
-5.5 | -0.2717 | 0.01315 | -0.0684 | -20.6616
-5 | -0.2072 | 0.01234 | -0.0669 | -16.7909
-4.5 | -0.1438 | 0.01145 | -0.0656 | -12.559
-4 | -0.0773 | 0.01088 | -0.0648 | -7.1048
-3.5 | -0.0102 | 0.01034 | -0.0642 | -0.98646
-3 | 0.0578 | 0.00996 | -0.064 | 5.8032
-2.5 | 0.1255 | 0.00953 | -0.064 | 13.1689
-2 | 0.192 | 0.00899 | -0.0641 | 21.3571
-1.5 | 0.2527 | 0.00771 | -0.064 | 32.7756
-1 | 0.3221 | 0.00762 | -0.0643 | 42.2703
-0.5 | 0.3918 | 0.00766 | -0.0648 | 51.1488
0 | 0.4616 | 0.00772 | -0.0652 | 59.7927
0.5 | 0.5307 | 0.00783 | -0.0656 | 67.7778
1 | 0.6004 | 0.00795 | -0.0661 | 75.522
1.5 | 0.6691 | 0.00812 | -0.0664 | 82.4015
2 | 0.7379 | 0.00829 | -0.0667 | 89.0109
2.5 | 0.8057 | 0.0085 | -0.0668 | 94.7882
3 | 0.8727 | 0.00874 | -0.0667 | 99.8513
3.5 | 0.9391 | 0.00899 | -0.0664 | 104.4605
4 | 1.0024 | 0.00934 | -0.0655 | 107.3233
4.5 | 1.0662 | 0.00964 | -0.0645 | 110.6017
5 | 1.1242 | 0.01005 | -0.0626 | 111.8607
5.5 | 1.1762 | 0.01053 | -0.0595 | 111.6999
6 | 1.213 | 0.01107 | -0.0539 | 109.5754
6.5 | 1.263 | 0.01193 | -0.0515 | 105.8676
7 | 1.3006 | 0.01331 | -0.0478 | 97.716
7.5 | 1.3339 | 0.01507 | -0.0441 | 88.5136
8 | 1.3616 | 0.0173 | -0.0401 | 78.7052
8.5 | 1.3864 | 0.01984 | -0.0363 | 69.879
9 | 1.405 | 0.02287 | -0.0324 | 61.4342
9.5 | 1.4125 | 0.02673 | -0.0285 | 52.8432
10 | 1.417 | 0.0311 | -0.0251 | 45.5627
11 | 1.4088 | 0.04205 | -0.0198 | 33.503
11.5 | 1.3914 | 0.04906 | -0.0181 | 28.3612
12 | 1.3674 | 0.05707 | -0.0174 | 23.96
12.5 | 1.347 | 0.06528 | -0.0175 | 20.6342
13 | 1.3297 | 0.07373 | -0.0184 | 18.0347
13.5 | 1.3134 | 0.08258 | -0.02 | 15.9046
14 | 1.2968 | 0.09194 | -0.0223 | 14.1049
14.5 | 1.283 | 0.10145 | -0.0253 | 12.6466
15 | 1.2714 | 0.11115 | -0.0288 | 11.4386

## 49. Re 2M Mach 0.00 (1)
BIGFOIL.COM POLAR EXPORT
NACA63-617 a=0.2
NACA63-617 a=0.2 |  |  |  | Cl Max: | 1.695 | at alpha= | 14.5 | deg
JavaFoil+Calcfoil stall+Eppler ext transition |  |  |  | L/D Max: | 126.947 | at alpha= | 6 | deg
Re: | 2000000 |  |  | Cd Min: | 0.00611 | at alpha= | -2 | deg
Mach: | 0 |  |  | Cl=0 at alpha= | -3.2419 | deg
|  |  |  | @ Cl=0.1, Cd= | 0.0076826
|  |  |  | @ Cl=0.4, Cd= | 0.006279
|  |  |  | @ Cl=0.6, Cd= | 0.0065515
alpha (deg) | Cl | Cd | Cm | Cl/Cd
-16 | -0.7 | 0.11784 | -0.02 | -5.938
-15.5 | -0.707 | 0.1117 | -0.02 | -6.331
-15 | -0.713 | 0.10379 | -0.021 | -6.872
-14.5 | -0.716 | 0.09701 | -0.021 | -7.385
-14 | -0.717 | 0.09137 | -0.022 | -7.842
-13.5 | -0.714 | 0.0858 | -0.022 | -8.323
-13 | -0.708 | 0.08059 | -0.023 | -8.787
-12.5 | -0.7 | 0.07455 | -0.024 | -9.389
-12 | -0.689 | 0.06832 | -0.025 | -10.086
-11.5 | -0.677 | 0.06081 | -0.027 | -11.135
-11 | -0.732 | 0.02282 | -0.036 | -32.065
-10.5 | -0.729 | 0.01579 | -0.039 | -46.139
-10 | -0.706 | 0.0135 | -0.04 | -52.335
-9.5 | -0.677 | 0.01148 | -0.041 | -58.961
-9 | -0.646 | 0.01074 | -0.042 | -60.141
-8.5 | -0.601 | 0.01022 | -0.042 | -58.768
-8 | -0.552 | 0.00977 | -0.043 | -56.536
-7.5 | -0.501 | 0.00944 | -0.043 | -53.068
-7 | -0.447 | 0.00908 | -0.044 | -49.237
-6.5 | -0.391 | 0.00879 | -0.044 | -44.514
-6 | -0.334 | 0.00818 | -0.045 | -40.833
-5.5 | -0.275 | 0.00792 | -0.045 | -34.685
-5 | -0.215 | 0.00775 | -0.046 | -27.724
-4.5 | -0.154 | 0.00842 | -0.046 | -18.312
-4 | -0.093 | 0.00831 | -0.047 | -11.214
-3.5 | -0.032 | 0.00813 | -0.047 | -3.913
-3 | 0.03 | 0.00802 | -0.048 | 3.712
-2.5 | 0.092 | 0.00792 | -0.048 | 11.553
-2 | 0.153 | 0.00611 | -0.049 | 25.119
-1.5 | 0.216 | 0.00615 | -0.049 | 35.066
-1 | 0.278 | 0.00617 | -0.05 | 45
-0.5 | 0.339 | 0.00622 | -0.051 | 54.561
0 | 0.401 | 0.00628 | -0.051 | 63.924
0.5 | 0.461 | 0.00634 | -0.052 | 72.746
1 | 0.523 | 0.00643 | -0.052 | 81.315
1.5 | 0.584 | 0.00652 | -0.053 | 89.57
2 | 0.645 | 0.00664 | -0.053 | 97.149
2.5 | 0.706 | 0.00681 | -0.054 | 103.728
3 | 0.767 | 0.00695 | -0.054 | 110.296
3.5 | 0.828 | 0.00719 | -0.055 | 115.15
4 | 0.888 | 0.00741 | -0.056 | 119.858
4.5 | 0.94 | 0.00766 | -0.056 | 122.729
5 | 0.996 | 0.00799 | -0.056 | 124.744
5.5 | 1.052 | 0.00836 | -0.056 | 125.825
6 | 1.108 | 0.00873 | -0.057 | 126.947
6.5 | 1.163 | 0.00928 | -0.057 | 125.31
7 | 1.216 | 0.00986 | -0.058 | 123.322
7.5 | 1.268 | 0.01066 | -0.058 | 118.971
8 | 1.318 | 0.0114 | -0.058 | 115.618
8.5 | 1.367 | 0.01213 | -0.059 | 112.697
9 | 1.414 | 0.01288 | -0.059 | 109.786
9.5 | 1.46 | 0.01365 | -0.059 | 106.913
10 | 1.502 | 0.0145 | -0.06 | 103.603
10.5 | 1.541 | 0.01574 | -0.06 | 97.888
11 | 1.561 | 0.02407 | -0.06 | 64.847
11.5 | 1.593 | 0.02557 | -0.06 | 62.318
12 | 1.622 | 0.02742 | -0.06 | 59.146
12.5 | 1.646 | 0.0292 | -0.061 | 56.373
13 | 1.667 | 0.03116 | -0.061 | 53.493
13.5 | 1.683 | 0.03319 | -0.062 | 50.709
14 | 1.692 | 0.03533 | -0.062 | 47.872
14.5 | 1.695 | 0.03793 | -0.062 | 44.683
15 | 1.694 | 0.04035 | -0.063 | 41.975
15.5 | 1.688 | 0.04305 | -0.063 | 39.207
16 | 1.676 | 0.04608 | -0.063 | 36.382
16.5 | 1.661 | 0.04926 | -0.063 | 33.709
17 | 1.635 | 0.05256 | -0.064 | 31.102
17.5 | 1.605 | 0.05632 | -0.064 | 28.487
18 | 1.569 | 0.06079 | -0.064 | 25.809
18.5 | 1.531 | 0.06544 | -0.064 | 23.391
19 | 1.49 | 0.06985 | -0.064 | 21.324
19.5 | 1.447 | 0.07436 | -0.065 | 19.456

## 50. Re 2M Mach 0.00 (2)
BIGFOIL.COM POLAR EXPORT
NACA63-617 a=0.2
NACA63-617 a=0.2 |  |  |  | Cl Max: | 1.4973 | at alpha= | 19.5 | deg
XFOIL ncrit=9 |  |  |  | L/D Max: | 159.832 | at alpha= | 7.5 | deg
Re: | 2000000 |  |  | Cd Min: | 0.17654 | at alpha= | -20 | deg
Mach: | 0 |  |  | Cl=0 at alpha= | -3.3434 | deg
|  |  |  | @ Cl=0.1, Cd= | 0.0072848
|  |  |  | @ Cl=0.4, Cd= | 0.0056757
|  |  |  | @ Cl=0.6, Cd= | 0.0058229
alpha (deg) | Cl | Cd | Cm | Cl/Cd
-20 | -0.6701 | 0.17654 | 0.0124 | -3.7957
-19 | -0.6766 | 0.15388 | -0.0023 | -4.3969
-18.5 | -0.6987 | 0.13998 | -0.0101 | -4.9914
-17.5 | -1.1361 | 0.04395 | -0.0703 | -25.8498
-17 | -1.1502 | 0.03764 | -0.0719 | -30.5579
-16.5 | -1.1562 | 0.0327 | -0.0721 | -35.3578
-16 | -1.153 | 0.02902 | -0.0711 | -39.7312
-15.5 | -1.1481 | 0.02587 | -0.0691 | -44.3796
-15 | -1.1363 | 0.02355 | -0.0663 | -48.2505
-14.5 | -1.1219 | 0.02171 | -0.0626 | -51.6766
-13.5 | -1.0717 | 0.01902 | -0.0556 | -56.346
-13 | -1.0326 | 0.0179 | -0.0538 | -57.6872
-12.5 | -0.9933 | 0.01655 | -0.0521 | -60.0181
-12 | -0.9489 | 0.01549 | -0.0509 | -61.2589
-11 | -0.8539 | 0.01366 | -0.0492 | -62.511
-10.5 | -0.8046 | 0.0128 | -0.0485 | -62.8594
-10 | -0.7546 | 0.01193 | -0.048 | -63.2523
-9.5 | -0.7005 | 0.01149 | -0.0479 | -60.9661
-9 | -0.6458 | 0.01108 | -0.0479 | -58.2852
-8.5 | -0.5901 | 0.01073 | -0.0481 | -54.9953
-8 | -0.5338 | 0.01044 | -0.0483 | -51.1303
-7.5 | -0.4782 | 0.01 | -0.0484 | -47.82
-6.5 | -0.3644 | 0.00943 | -0.049 | -38.6426
-6 | -0.3076 | 0.00911 | -0.0493 | -33.7651
-5.5 | -0.2498 | 0.00888 | -0.0498 | -28.1306
-5 | -0.1925 | 0.00859 | -0.0502 | -22.4098
-4.5 | -0.1344 | 0.00835 | -0.0507 | -16.0958
-4 | -0.0763 | 0.00816 | -0.0512 | -9.3505
-3.5 | -0.0181 | 0.0079 | -0.0518 | -2.2911
-3 | 0.0397 | 0.00764 | -0.0524 | 5.1963
-2.5 | 0.0977 | 0.0073 | -0.053 | 13.3836
-2 | 0.1551 | 0.00692 | -0.0536 | 22.4133
-1.5 | 0.2101 | 0.00595 | -0.0542 | 35.3109
-1 | 0.2686 | 0.00579 | -0.0549 | 46.3903
-0.5 | 0.3277 | 0.00571 | -0.0557 | 57.3905
0 | 0.3866 | 0.00567 | -0.0564 | 68.1834
1 | 0.5048 | 0.00572 | -0.058 | 88.2517
1.5 | 0.5639 | 0.00578 | -0.0588 | 97.5606
2 | 0.6228 | 0.00585 | -0.0596 | 106.4615
2.5 | 0.6815 | 0.00595 | -0.0603 | 114.5378
3 | 0.7402 | 0.00603 | -0.0611 | 122.7529
3.5 | 0.7983 | 0.00616 | -0.0618 | 129.5942
4 | 0.8565 | 0.00626 | -0.0626 | 136.8211
4.5 | 0.9139 | 0.00641 | -0.0632 | 142.5741
5 | 0.9712 | 0.00655 | -0.0639 | 148.2748
5.5 | 1.028 | 0.00671 | -0.0644 | 153.2042
6 | 1.0834 | 0.00693 | -0.0648 | 156.3348
7 | 1.1904 | 0.00747 | -0.0649 | 159.3574
7.5 | 1.2403 | 0.00776 | -0.0643 | 159.8325
8 | 1.2924 | 0.00824 | -0.0644 | 156.8447
8.5 | 1.3375 | 0.00901 | -0.0635 | 148.4462
9 | 1.3799 | 0.00981 | -0.0621 | 140.6626
9.5 | 1.4182 | 0.01063 | -0.0601 | 133.4149
10 | 1.4383 | 0.01169 | -0.0551 | 123.0368
10.5 | 1.4407 | 0.01355 | -0.0484 | 106.3247
11 | 1.4398 | 0.01622 | -0.0428 | 88.767
11.5 | 1.4439 | 0.01907 | -0.0386 | 75.7158
12 | 1.4463 | 0.02237 | -0.035 | 64.6536
12.5 | 1.451 | 0.02576 | -0.0321 | 56.3276
13 | 1.4524 | 0.02965 | -0.0296 | 48.9848
13.5 | 1.4538 | 0.03389 | -0.0276 | 42.8976
14 | 1.4547 | 0.03849 | -0.0262 | 37.7942
14.5 | 1.4584 | 0.04308 | -0.0252 | 33.8533
15 | 1.4638 | 0.04776 | -0.0247 | 30.6491
15.5 | 1.4684 | 0.05268 | -0.0245 | 27.874
16 | 1.4753 | 0.05754 | -0.0246 | 25.6396
16.5 | 1.4804 | 0.06278 | -0.025 | 23.5808
17 | 1.4858 | 0.06816 | -0.0257 | 21.7987
17.5 | 1.4879 | 0.07408 | -0.0267 | 20.085
18 | 1.4936 | 0.07974 | -0.0279 | 18.7309
18.5 | 1.4937 | 0.08625 | -0.0295 | 17.3183
19 | 1.496 | 0.09264 | -0.0314 | 16.1485
19.5 | 1.4973 | 0.0993 | -0.0336 | 15.0785
20 | 1.4948 | 0.10662 | -0.0362 | 14.0199

## 51. Re 2M Mach 0.10 (1)
BIGFOIL.COM POLAR EXPORT
NACA63-617 a=0.2
NACA63-617 a=0.2 |  |  |  | Cl Max: | 1.688 | at alpha= | 14.5 | deg
JavaFoil+Calcfoil stall+Eppler ext transition |  |  |  | L/D Max: | 126.866 | at alpha= | 4 | deg
Re: | 2000000 |  |  | Cd Min: | 0.00612 | at alpha= | -2 | deg
Mach: | 0.1 |  |  | Cl=0 at alpha= | -3.2419 | deg
|  |  |  | @ Cl=0.1, Cd= | 0.0077313
|  |  |  | @ Cl=0.4, Cd= | 0.0063061
|  |  |  | @ Cl=0.6, Cd= | 0.0065662
alpha (deg) | Cl | Cd | Cm | Cl/Cd
-15.5 | -0.68 | 0.11311 | -0.02 | -6.014
-15 | -0.689 | 0.10547 | -0.02 | -6.535
-14.5 | -0.696 | 0.09886 | -0.021 | -7.037
-14 | -0.699 | 0.09292 | -0.022 | -7.521
-13.5 | -0.699 | 0.08722 | -0.022 | -8.013
-13 | -0.696 | 0.08243 | -0.023 | -8.437
-12.5 | -0.689 | 0.07635 | -0.024 | -9.029
-12 | -0.68 | 0.07023 | -0.025 | -9.684
-11.5 | -0.669 | 0.06346 | -0.026 | -10.536
-11 | -0.661 | 0.0524 | -0.029 | -12.616
-10.5 | -0.721 | 0.01685 | -0.038 | -42.81
-10 | -0.702 | 0.01399 | -0.04 | -50.222
-9.5 | -0.675 | 0.01114 | -0.041 | -60.595
-9 | -0.642 | 0.01222 | -0.042 | -52.557
-8.5 | -0.602 | 0.01028 | -0.043 | -58.54
-8 | -0.554 | 0.00987 | -0.043 | -56.111
-7.5 | -0.502 | 0.00948 | -0.043 | -52.989
-7 | -0.449 | 0.00912 | -0.044 | -49.2
-6.5 | -0.393 | 0.00883 | -0.044 | -44.532
-6 | -0.335 | 0.0082 | -0.045 | -40.891
-5.5 | -0.276 | 0.00799 | -0.045 | -34.568
-5 | -0.216 | 0.00776 | -0.046 | -27.8
-4.5 | -0.155 | 0.00844 | -0.047 | -18.355
-4 | -0.094 | 0.00833 | -0.047 | -11.249
-3.5 | -0.032 | 0.00814 | -0.048 | -3.928
-3 | 0.03 | 0.00804 | -0.048 | 3.722
-2.5 | 0.092 | 0.00797 | -0.049 | 11.547
-2 | 0.154 | 0.00612 | -0.049 | 25.194
-1.5 | 0.217 | 0.00616 | -0.05 | 35.202
-1 | 0.279 | 0.0062 | -0.05 | 44.98
-0.5 | 0.341 | 0.00623 | -0.051 | 54.778
0 | 0.403 | 0.00631 | -0.051 | 63.896
0.5 | 0.464 | 0.00635 | -0.052 | 73.009
1 | 0.525 | 0.00644 | -0.052 | 81.609
1.5 | 0.587 | 0.00653 | -0.053 | 89.896
2 | 0.648 | 0.0067 | -0.054 | 96.829
2.5 | 0.71 | 0.00681 | -0.054 | 104.179
3 | 0.771 | 0.007 | -0.055 | 110.117
3.5 | 0.832 | 0.0072 | -0.055 | 115.444
4 | 0.888 | 0.007 | -0.056 | 126.866
4.5 | 0.944 | 0.0077 | -0.056 | 122.516
5 | 1 | 0.00805 | -0.056 | 124.269
5.5 | 1.057 | 0.00843 | -0.057 | 125.367
6 | 1.113 | 0.00884 | -0.057 | 125.796
6.5 | 1.168 | 0.00937 | -0.057 | 124.629
7 | 1.221 | 0.00999 | -0.058 | 122.282
7.5 | 1.273 | 0.0108 | -0.058 | 117.907
8 | 1.323 | 0.01156 | -0.059 | 114.476
8.5 | 1.372 | 0.01232 | -0.059 | 111.361
9 | 1.42 | 0.01305 | -0.059 | 108.775
9.5 | 1.465 | 0.01385 | -0.06 | 105.733
10 | 1.507 | 0.01473 | -0.06 | 102.273
10.5 | 1.546 | 0.01601 | -0.06 | 96.572
11 | 1.565 | 0.02448 | -0.06 | 63.929
11.5 | 1.597 | 0.02604 | -0.06 | 61.336
12 | 1.624 | 0.02788 | -0.061 | 58.26
12.5 | 1.648 | 0.02972 | -0.061 | 55.436
13 | 1.666 | 0.03171 | -0.061 | 52.549
13.5 | 1.681 | 0.03391 | -0.062 | 49.569
14 | 1.687 | 0.03602 | -0.062 | 46.846
14.5 | 1.688 | 0.03872 | -0.062 | 43.6
15 | 1.684 | 0.0414 | -0.063 | 40.672
15.5 | 1.674 | 0.04419 | -0.063 | 37.89
16 | 1.659 | 0.04715 | -0.063 | 35.191
16.5 | 1.64 | 0.05043 | -0.064 | 32.516
17 | 1.609 | 0.05433 | -0.064 | 29.611
17.5 | 1.573 | 0.05821 | -0.064 | 27.024
18 | 1.533 | 0.0626 | -0.064 | 24.483
18.5 | 1.489 | 0.06742 | -0.064 | 22.082
19 | 1.441 | 0.073 | -0.064 | 19.741
19.5 | 1.392 | 0.07837 | -0.065 | 17.759

## 52. Re 2M Mach 0.10 (2)
BIGFOIL.COM POLAR EXPORT
NACA63-617 a=0.2
NACA63-617 a=0.2 |  |  |  | Cl Max: | 1.4861 | at alpha= | 19.5 | deg
XFOIL ncrit=9 |  |  |  | L/D Max: | 159.438 | at alpha= | 7.5 | deg
Re: | 2000000 |  |  | Cd Min: | 0.18306 | at alpha= | -20 | deg
Mach: | 0.1 |  |  | Cl=0 at alpha= | -3.346 | deg
|  |  |  | @ Cl=0.1, Cd= | 0.007321
|  |  |  | @ Cl=0.4, Cd= | 0.0056954
|  |  |  | @ Cl=0.6, Cd= | 0.0058436
alpha (deg) | Cl | Cd | Cm | Cl/Cd
-20 | -0.6507 | 0.18306 | 0.0154 | -3.5546
-19 | -0.6582 | 0.16038 | 0.0014 | -4.104
-18.5 | -0.6678 | 0.14861 | -0.0054 | -4.4936
-18 | -0.6937 | 0.13318 | -0.0146 | -5.2087
-17.5 | -1.0766 | 0.05276 | -0.0673 | -20.4056
-17 | -1.1072 | 0.04346 | -0.0717 | -25.4763
-16.5 | -1.1241 | 0.03676 | -0.0736 | -30.5794
-16 | -1.1282 | 0.032 | -0.0736 | -35.2563
-15.5 | -1.1296 | 0.02801 | -0.0722 | -40.3285
-15 | -1.1219 | 0.02514 | -0.0699 | -44.6261
-14.5 | -1.1101 | 0.02289 | -0.0666 | -48.4972
-13.5 | -1.072 | 0.01974 | -0.0583 | -54.306
-13 | -1.0354 | 0.01848 | -0.0562 | -56.0281
-12.5 | -0.9963 | 0.01714 | -0.0542 | -58.1272
-12 | -0.9532 | 0.01595 | -0.0527 | -59.7618
-11.5 | -0.9078 | 0.01483 | -0.0514 | -61.2138
-11 | -0.8592 | 0.01393 | -0.0505 | -61.6798
-10.5 | -0.809 | 0.01311 | -0.0498 | -61.7086
-10 | -0.7601 | 0.01206 | -0.049 | -63.0265
-9.5 | -0.7057 | 0.01158 | -0.0488 | -60.9413
-9 | -0.6503 | 0.01118 | -0.0488 | -58.1664
-8.5 | -0.5943 | 0.0108 | -0.0488 | -55.0278
-7.5 | -0.4814 | 0.01007 | -0.049 | -47.8054
-7 | -0.4243 | 0.00977 | -0.0493 | -43.4289
-6.5 | -0.3666 | 0.0095 | -0.0496 | -38.5895
-6 | -0.3096 | 0.00914 | -0.0498 | -33.8731
-5.5 | -0.2514 | 0.00891 | -0.0502 | -28.2155
-5 | -0.1936 | 0.00861 | -0.0506 | -22.4855
-4.5 | -0.135 | 0.00839 | -0.0511 | -16.0906
-4 | -0.0766 | 0.00817 | -0.0516 | -9.3758
-3.5 | -0.0179 | 0.00793 | -0.0522 | -2.2573
-3 | 0.0402 | 0.00766 | -0.0527 | 5.248
-2.5 | 0.0986 | 0.00733 | -0.0533 | 13.4516
-2 | 0.1563 | 0.00696 | -0.054 | 22.4569
-1.5 | 0.2117 | 0.00597 | -0.0546 | 35.4606
-1 | 0.2704 | 0.00581 | -0.0553 | 46.5404
-0.5 | 0.33 | 0.00573 | -0.056 | 57.5916
0 | 0.3892 | 0.00569 | -0.0568 | 68.4007
0.5 | 0.449 | 0.00572 | -0.0576 | 78.4965
1 | 0.5081 | 0.00574 | -0.0583 | 88.5192
1.5 | 0.5677 | 0.0058 | -0.0591 | 97.8793
2 | 0.6269 | 0.00588 | -0.0599 | 106.6156
2.5 | 0.6861 | 0.00597 | -0.0607 | 114.9246
3 | 0.7451 | 0.00606 | -0.0614 | 122.9538
3.5 | 0.8037 | 0.00618 | -0.0622 | 130.0485
4 | 0.8621 | 0.0063 | -0.0629 | 136.8413
4.5 | 0.9201 | 0.00644 | -0.0635 | 142.8727
5 | 0.9776 | 0.0066 | -0.0641 | 148.1212
5.5 | 1.0349 | 0.00675 | -0.0647 | 153.3185
6 | 1.0907 | 0.00698 | -0.065 | 156.2607
6.5 | 1.1454 | 0.00725 | -0.0652 | 157.9862
7 | 1.1984 | 0.00753 | -0.065 | 159.1501
7.5 | 1.2484 | 0.00783 | -0.0643 | 159.4381
8 | 1.3007 | 0.00832 | -0.0644 | 156.3341
8.5 | 1.3454 | 0.00912 | -0.0633 | 147.5219
9 | 1.3872 | 0.00993 | -0.0617 | 139.6979
9.5 | 1.4233 | 0.01081 | -0.0592 | 131.6651
10 | 1.4385 | 0.01194 | -0.0533 | 120.4774
10.5 | 1.4412 | 0.01398 | -0.047 | 103.0901
11 | 1.4402 | 0.01679 | -0.0416 | 85.7772
11.5 | 1.4432 | 0.01982 | -0.0374 | 72.8153
12 | 1.4451 | 0.02325 | -0.0339 | 62.1548
12.5 | 1.4479 | 0.02688 | -0.031 | 53.8653
13 | 1.4491 | 0.03091 | -0.0286 | 46.8813
13.5 | 1.4482 | 0.03549 | -0.0267 | 40.8059
14 | 1.4503 | 0.0401 | -0.0254 | 36.1671
14.5 | 1.4521 | 0.04501 | -0.0245 | 32.2617
15 | 1.4581 | 0.04972 | -0.0241 | 29.3262
15.5 | 1.4634 | 0.05469 | -0.024 | 26.7581
16 | 1.4681 | 0.05991 | -0.0242 | 24.5051
16.5 | 1.4733 | 0.06529 | -0.0247 | 22.5655
17 | 1.477 | 0.07099 | -0.0255 | 20.8057
17.5 | 1.4798 | 0.07699 | -0.0266 | 19.2207
18 | 1.4841 | 0.08296 | -0.028 | 17.8893
18.5 | 1.4826 | 0.08983 | -0.0298 | 16.5045
19 | 1.486 | 0.09623 | -0.0318 | 15.4422
19.5 | 1.4861 | 0.10318 | -0.0342 | 14.403
20 | 1.4822 | 0.11087 | -0.037 | 13.3688

## 53. Re 2M Mach 0.25 (1)
BIGFOIL.COM POLAR EXPORT
NACA63-617 a=0.2
NACA63-617 a=0.2 |  |  |  | Cl Max: | 1.657 | at alpha= | 13.5 | deg
JavaFoil+Calcfoil stall+Eppler ext transition |  |  |  | L/D Max: | 122.134 | at alpha= | 5.5 | deg
Re: | 2000000 |  |  | Cd Min: | 0.00619 | at alpha= | -1.5 | deg
Mach: | 0.25 |  |  | Cl=0 at alpha= | -3.2422 | deg
|  |  |  | @ Cl=0.1, Cd= | 0.0078766
|  |  |  | @ Cl=0.4, Cd= | 0.0063906
|  |  |  | @ Cl=0.6, Cd= | 0.0066952
alpha (deg) | Cl | Cd | Cm | Cl/Cd
-14.5 | -0.514 | 0.10824 | -0.02 | -4.744
-14 | -0.545 | 0.10115 | -0.02 | -5.389
-13.5 | -0.571 | 0.09497 | -0.021 | -6.012
-13 | -0.591 | 0.08967 | -0.021 | -6.591
-12.5 | -0.605 | 0.08346 | -0.022 | -7.249
-12 | -0.613 | 0.07748 | -0.023 | -7.911
-11.5 | -0.615 | 0.07228 | -0.024 | -8.503
-11 | -0.613 | 0.0642 | -0.026 | -9.548
-10.5 | -0.604 | 0.05796 | -0.027 | -10.426
-10 | -0.648 | 0.0248 | -0.038 | -26.117
-9.5 | -0.654 | 0.01502 | -0.041 | -43.568
-9 | -0.632 | 0.01272 | -0.042 | -49.682
-8.5 | -0.598 | 0.01152 | -0.043 | -51.919
-8 | -0.561 | 0.01027 | -0.044 | -54.569
-7.5 | -0.511 | 0.00979 | -0.045 | -52.16
-7 | -0.458 | 0.00939 | -0.045 | -48.752
-6.5 | -0.402 | 0.00908 | -0.046 | -44.242
-6 | -0.344 | 0.0084 | -0.046 | -40.884
-5.5 | -0.283 | 0.00814 | -0.047 | -34.776
-5 | -0.221 | 0.00789 | -0.047 | -28.074
-4.5 | -0.159 | 0.00857 | -0.048 | -18.556
-4 | -0.096 | 0.00844 | -0.048 | -11.395
-3.5 | -0.033 | 0.00824 | -0.049 | -3.985
-3 | 0.031 | 0.00814 | -0.049 | 3.778
-2.5 | 0.094 | 0.00805 | -0.05 | 11.746
-2 | 0.158 | 0.0062 | -0.051 | 25.527
-1.5 | 0.223 | 0.00619 | -0.051 | 35.999
-1 | 0.287 | 0.0063 | -0.052 | 45.476
-0.5 | 0.351 | 0.00636 | -0.052 | 55.148
0 | 0.415 | 0.0064 | -0.053 | 64.783
0.5 | 0.476 | 0.0065 | -0.053 | 73.295
1 | 0.54 | 0.0066 | -0.054 | 81.751
1.5 | 0.603 | 0.0067 | -0.054 | 89.983
2 | 0.666 | 0.00681 | -0.055 | 97.732
2.5 | 0.729 | 0.00703 | -0.056 | 103.699
3 | 0.792 | 0.00721 | -0.056 | 109.705
3.5 | 0.848 | 0.00708 | -0.056 | 119.822
4 | 0.906 | 0.00776 | -0.057 | 116.809
4.5 | 0.965 | 0.00801 | -0.057 | 120.524
5 | 1.023 | 0.00842 | -0.058 | 121.433
5.5 | 1.081 | 0.00885 | -0.058 | 122.134
6 | 1.138 | 0.00935 | -0.058 | 121.728
6.5 | 1.194 | 0.00996 | -0.059 | 119.909
7 | 1.248 | 0.01071 | -0.059 | 116.587
7.5 | 1.301 | 0.01158 | -0.059 | 112.355
8 | 1.352 | 0.01239 | -0.06 | 109.122
8.5 | 1.401 | 0.01321 | -0.06 | 106.092
9 | 1.448 | 0.01404 | -0.061 | 103.156
9.5 | 1.492 | 0.01492 | -0.061 | 99.989
10 | 1.533 | 0.0161 | -0.062 | 95.167
10.5 | 1.563 | 0.01967 | -0.062 | 79.467
11 | 1.585 | 0.02688 | -0.061 | 58.971
11.5 | 1.611 | 0.02877 | -0.062 | 56.005
12 | 1.632 | 0.03073 | -0.062 | 53.113
12.5 | 1.647 | 0.03292 | -0.062 | 50.019
13 | 1.655 | 0.03541 | -0.063 | 46.744
13.5 | 1.657 | 0.03789 | -0.063 | 43.721
14 | 1.645 | 0.04086 | -0.063 | 40.269
14.5 | 1.626 | 0.04382 | -0.064 | 37.107
15 | 1.597 | 0.04729 | -0.064 | 33.78
15.5 | 1.56 | 0.05094 | -0.064 | 30.629
16 | 1.514 | 0.05531 | -0.064 | 27.369
16.5 | 1.459 | 0.06008 | -0.065 | 24.287
17 | 1.387 | 0.06539 | -0.065 | 21.21
17.5 | 1.305 | 0.07235 | -0.065 | 18.038
18 | 1.216 | 0.0796 | -0.064 | 15.274
18.5 | 1.119 | 0.08939 | -0.064 | 12.513

## 54. Re 2M Mach 0.25 (2)
BIGFOIL.COM POLAR EXPORT
NACA63-617 a=0.2
NACA63-617 a=0.2 |  |  |  | Cl Max: | 1.4458 | at alpha= | 10.5 | deg
XFOIL ncrit=9 |  |  |  | L/D Max: | 156.324 | at alpha= | 6.5 | deg
Re: | 2000000 |  |  | Cd Min: | 0.17484 | at alpha= | -18.5 | deg
Mach: | 0.25 |  |  | Cl=0 at alpha= | -3.3553 | deg
|  |  |  | @ Cl=0.1, Cd= | 0.0075169
|  |  |  | @ Cl=0.4, Cd= | 0.0058019
|  |  |  | @ Cl=0.6, Cd= | 0.0059403
alpha (deg) | Cl | Cd | Cm | Cl/Cd
-18.5 | -0.588 | 0.17484 | 0.0074 | -3.3631
-18 | -0.5923 | 0.16295 | 0.0004 | -3.6349
-17.5 | -0.5946 | 0.15187 | -0.0063 | -3.9152
-17 | -0.6005 | 0.14036 | -0.0133 | -4.2783
-16.5 | -0.6159 | 0.12719 | -0.0214 | -4.8424
-16 | -0.6657 | 0.10822 | -0.0335 | -6.1514
-15.5 | -0.9152 | 0.05613 | -0.0699 | -16.305
-15 | -0.9649 | 0.04346 | -0.0779 | -22.202
-14.5 | -0.9925 | 0.03552 | -0.0806 | -27.942
-14 | -1.0047 | 0.0301 | -0.0802 | -33.3787
-13.5 | -1.0096 | 0.02601 | -0.0777 | -38.8158
-13 | -1.0041 | 0.02315 | -0.0736 | -43.3737
-12.5 | -0.9983 | 0.02085 | -0.0675 | -47.8801
-12 | -0.9681 | 0.01888 | -0.064 | -51.2765
-11.5 | -0.93 | 0.01709 | -0.0611 | -54.4178
-11 | -0.8845 | 0.01571 | -0.059 | -56.3017
-10.5 | -0.8355 | 0.01449 | -0.0572 | -57.6605
-10 | -0.7836 | 0.01351 | -0.0558 | -58.0015
-9.5 | -0.7309 | 0.01248 | -0.0545 | -58.5657
-9 | -0.676 | 0.0117 | -0.0536 | -57.7778
-8.5 | -0.6171 | 0.01129 | -0.0532 | -54.659
-8 | -0.5583 | 0.01087 | -0.0529 | -51.3615
-7.5 | -0.4985 | 0.01054 | -0.0527 | -47.296
-7 | -0.4397 | 0.01008 | -0.0525 | -43.621
-6.5 | -0.3799 | 0.00976 | -0.0525 | -38.9242
-6 | -0.32 | 0.00939 | -0.0526 | -34.0788
-5.5 | -0.26 | 0.0091 | -0.0527 | -28.5714
-5 | -0.1995 | 0.0088 | -0.053 | -22.6705
-4.5 | -0.139 | 0.00857 | -0.0533 | -16.2194
-4 | -0.0783 | 0.00828 | -0.0537 | -9.4565
-3.5 | -0.0176 | 0.00807 | -0.0541 | -2.1809
-3 | 0.0432 | 0.0078 | -0.0547 | 5.5385
-2.5 | 0.1034 | 0.0075 | -0.0552 | 13.7867
-2 | 0.1636 | 0.00713 | -0.0558 | 22.9453
-1.5 | 0.2203 | 0.00613 | -0.0564 | 35.938
-1 | 0.281 | 0.0059 | -0.0571 | 47.6271
-0.5 | 0.3425 | 0.00583 | -0.0578 | 58.7479
0 | 0.4039 | 0.0058 | -0.0586 | 69.6379
0.5 | 0.4657 | 0.00582 | -0.0594 | 80.0172
1 | 0.527 | 0.00587 | -0.0601 | 89.7785
1.5 | 0.5887 | 0.00592 | -0.0609 | 99.4426
2 | 0.6499 | 0.00603 | -0.0617 | 107.7778
2.5 | 0.7114 | 0.00612 | -0.0624 | 116.2418
3 | 0.7722 | 0.00626 | -0.0631 | 123.3546
3.5 | 0.8333 | 0.00636 | -0.0639 | 131.022
5 | 1.0136 | 0.00684 | -0.0655 | 148.1871
5.5 | 1.0725 | 0.00705 | -0.0658 | 152.1277
6 | 1.1306 | 0.00727 | -0.066 | 155.5158
6.5 | 1.1865 | 0.00759 | -0.0658 | 156.3241
7 | 1.2403 | 0.00796 | -0.0652 | 155.8166
7.5 | 1.2905 | 0.00832 | -0.064 | 155.1082
8 | 1.3434 | 0.00885 | -0.0634 | 151.7966
9 | 1.4179 | 0.01071 | -0.0576 | 132.3903
9.5 | 1.4303 | 0.01203 | -0.0511 | 118.8944
10 | 1.4449 | 0.01385 | -0.0461 | 104.3249
10.5 | 1.4458 | 0.01675 | -0.0407 | 86.3164
11 | 1.4402 | 0.02046 | -0.0358 | 70.391
11.5 | 1.4379 | 0.02436 | -0.0319 | 59.0271
12 | 1.4343 | 0.02869 | -0.0286 | 49.993
12.5 | 1.4295 | 0.03351 | -0.0261 | 42.6589
13 | 1.4301 | 0.03828 | -0.0243 | 37.3589
13.5 | 1.4246 | 0.04388 | -0.023 | 32.4658
14 | 1.4213 | 0.04963 | -0.0222 | 28.6379
14.5 | 1.4225 | 0.05521 | -0.0219 | 25.7653
15 | 1.425 | 0.06089 | -0.0219 | 23.4029
15.5 | 1.43 | 0.06653 | -0.0223 | 21.4941

## 55. Re 2M Mach 0.50 (1)
BIGFOIL.COM POLAR EXPORT
NACA63-617 a=0.2
NACA63-617 a=0.2 |  |  |  | Cl Max: | 1.567 | at alpha= | 10 | deg
JavaFoil+Calcfoil stall+Eppler ext transition |  |  |  | L/D Max: | 107.718 | at alpha= | 4.5 | deg
Re: | 2000000 |  |  | Cd Min: | 0.0066 | at alpha= | -1.5 | deg
Mach: | 0.5 |  |  | Cl=0 at alpha= | -3.2394 | deg
|  |  |  | @ Cl=0.1, Cd= | 0.0084856
|  |  |  | @ Cl=0.4, Cd= | 0.0068179
|  |  |  | @ Cl=0.6, Cd= | 0.0069987
alpha (deg) | Cl | Cd | Cm | Cl/Cd
-20 | -0.959 | 0.17584 | -0.022 | -5.456
-19.5 | -0.931 | 0.17104 | -0.022 | -5.442
-19 | -0.903 | 0.16691 | -0.022 | -5.408
-18.5 | -0.874 | 0.16112 | -0.022 | -5.427
-18 | -0.846 | 0.15775 | -0.022 | -5.363
-17.5 | -0.816 | 0.15713 | -0.022 | -5.196
-17 | -0.788 | 0.14582 | -0.022 | -5.401
-16.5 | -0.759 | 0.14352 | -0.022 | -5.287
-16 | -0.731 | 0.13846 | -0.022 | -5.277
-15.5 | -0.702 | 0.13447 | -0.022 | -5.222
-15 | -0.674 | 0.12997 | -0.022 | -5.184
-14.5 | -0.644 | 0.12248 | -0.021 | -5.258
-14 | -0.615 | 0.11968 | -0.021 | -5.141
-13.5 | -0.587 | 0.11429 | -0.022 | -5.135
-13 | -0.559 | 0.10971 | -0.022 | -5.091
-12.5 | -0.53 | 0.1072 | -0.022 | -4.944
-12 | -0.501 | 0.10282 | -0.022 | -4.872
-11.5 | -0.472 | 0.09989 | -0.021 | -4.725
-11 | -0.444 | 0.09292 | -0.021 | -4.773
-10.5 | -0.415 | 0.09001 | -0.022 | -4.61
-10 | -0.386 | 0.08421 | -0.022 | -4.589
-9.5 | -0.357 | 0.07727 | -0.021 | -4.626
-9 | -0.33 | 0.06856 | -0.023 | -4.806
-8.5 | -0.301 | 0.06089 | -0.024 | -4.949
-8 | -0.273 | 0.05492 | -0.026 | -4.977
-7.5 | -0.395 | 0.04816 | -0.029 | -8.205
-7 | -0.445 | 0.01557 | -0.047 | -28.579
-6.5 | -0.423 | 0.01112 | -0.05 | -38.065
-6 | -0.374 | 0.00984 | -0.052 | -38.032
-5.5 | -0.311 | 0.00936 | -0.052 | -33.257
-5 | -0.245 | 0.00846 | -0.053 | -28.925
-4.5 | -0.176 | 0.00912 | -0.053 | -19.351
-4 | -0.107 | 0.00892 | -0.054 | -11.99
-3.5 | -0.037 | 0.00877 | -0.055 | -4.169
-3 | 0.034 | 0.00856 | -0.055 | 4.007
-2.5 | 0.105 | 0.00848 | -0.056 | 12.434
-2 | 0.177 | 0.00836 | -0.056 | 21.155
-1.5 | 0.249 | 0.0066 | -0.057 | 37.759
-1 | 0.321 | 0.0067 | -0.058 | 47.867
-0.5 | 0.392 | 0.00681 | -0.058 | 57.556
0 | 0.463 | 0.00688 | -0.059 | 67.393
0.5 | 0.532 | 0.00712 | -0.06 | 74.65
1 | 0.597 | 0.00697 | -0.06 | 85.639
1.5 | 0.664 | 0.00761 | -0.06 | 87.311
2 | 0.731 | 0.00786 | -0.061 | 93.057
2.5 | 0.798 | 0.00815 | -0.061 | 97.953
3 | 0.864 | 0.00851 | -0.062 | 101.576
3.5 | 0.93 | 0.00884 | -0.062 | 105.21
4 | 0.994 | 0.00929 | -0.062 | 107.06
4.5 | 1.059 | 0.00983 | -0.063 | 107.718
5 | 1.122 | 0.01043 | -0.063 | 107.574
5.5 | 1.184 | 0.01126 | -0.064 | 105.125
6 | 1.246 | 0.01216 | -0.064 | 102.408
6.5 | 1.306 | 0.01339 | -0.065 | 97.495
7 | 1.364 | 0.01455 | -0.065 | 93.726
7.5 | 1.419 | 0.01569 | -0.065 | 90.474
8 | 1.468 | 0.01685 | -0.066 | 87.132
8.5 | 1.513 | 0.01814 | -0.066 | 83.363
9 | 1.55 | 0.01977 | -0.067 | 78.423
9.5 | 1.558 | 0.03192 | -0.066 | 48.814
10 | 1.567 | 0.03531 | -0.066 | 44.361
10.5 | 1.551 | 0.03878 | -0.067 | 40.006
11 | 1.491 | 0.04331 | -0.067 | 34.431
11.5 | 1.225 | 0.05013 | -0.067 | 24.439
12 | 0.846 | 0.09974 | -0.031 | 8.482
12.5 | 0.872 | 0.10602 | -0.029 | 8.222
13 | 0.899 | 0.11196 | -0.032 | 8.033
13.5 | 0.926 | 0.11519 | -0.034 | 8.041
14 | 0.954 | 0.1211 | -0.036 | 7.879
14.5 | 0.983 | 0.13052 | -0.04 | 7.532
15 | 1.01 | 0.13184 | -0.04 | 7.659

## 56. Re 2M Mach 0.50 (2)
BIGFOIL.COM POLAR EXPORT
NACA63-617 a=0.2
NACA63-617 a=0.2 |  |  |  | Cl Max: | 1.4579 | at alpha= | 10 | deg
XFOIL ncrit=9 |  |  |  | L/D Max: | 142.674 | at alpha= | 5.5 | deg
Re: | 2000000 |  |  | Cd Min: | 0.12385 | at alpha= | -13.5 | deg
Mach: | 0.5 |  |  | Cl=0 at alpha= | -3.3996 | deg
|  |  |  | @ Cl=0.1, Cd= | 0.0082742
|  |  |  | @ Cl=0.4, Cd= | 0.0063298
|  |  |  | @ Cl=0.6, Cd= | 0.0064379
alpha (deg) | Cl | Cd | Cm | Cl/Cd
-13.5 | -0.3933 | 0.12385 | -0.0322 | -3.1756
-13 | -0.3943 | 0.11311 | -0.0389 | -3.486
-12.5 | -0.4054 | 0.10129 | -0.0467 | -4.0024
-12 | -0.4258 | 0.08892 | -0.0553 | -4.7886
-11.5 | -0.4543 | 0.07611 | -0.0646 | -5.969
-11 | -0.4794 | 0.06384 | -0.0739 | -7.5094
-10.5 | -0.5018 | 0.05072 | -0.0846 | -9.8935
-10 | -0.531 | 0.04071 | -0.0916 | -13.0435
-9.5 | -0.567 | 0.03253 | -0.0944 | -17.4301
-9 | -0.6057 | 0.02595 | -0.0917 | -23.341
-8.5 | -0.6388 | 0.02009 | -0.084 | -31.7969
-7 | -0.5001 | 0.01234 | -0.0711 | -40.5267
-6.5 | -0.4317 | 0.01161 | -0.0689 | -37.1835
-6 | -0.3629 | 0.01093 | -0.0671 | -33.2022
-5.5 | -0.2935 | 0.01039 | -0.0658 | -28.2483
-5 | -0.2244 | 0.00981 | -0.0648 | -22.8746
-4.5 | -0.1542 | 0.00943 | -0.0641 | -16.3521
-4 | -0.0844 | 0.009 | -0.0637 | -9.3778
-3.5 | -0.0142 | 0.0087 | -0.0636 | -1.6322
-3 | 0.0565 | 0.00843 | -0.0637 | 6.7023
-2.5 | 0.1263 | 0.00818 | -0.0639 | 15.4401
-2 | 0.1959 | 0.00781 | -0.0642 | 25.0832
-1 | 0.3289 | 0.00638 | -0.0651 | 51.5517
-0.5 | 0.3994 | 0.00633 | -0.0657 | 63.0964
0 | 0.4705 | 0.00631 | -0.0664 | 74.5642
0.5 | 0.5413 | 0.00638 | -0.0671 | 84.8433
1 | 0.6122 | 0.00645 | -0.0678 | 94.9147
1.5 | 0.6827 | 0.00659 | -0.0685 | 103.5964
2 | 0.7536 | 0.00673 | -0.0691 | 111.9762
3 | 0.8938 | 0.00709 | -0.0699 | 126.0649
3.5 | 0.9622 | 0.00735 | -0.0699 | 130.9116
4 | 1.0316 | 0.00756 | -0.0699 | 136.455
4.5 | 1.0987 | 0.00786 | -0.0695 | 139.7837
5.5 | 1.227 | 0.0086 | -0.0672 | 142.6744
6 | 1.2852 | 0.00907 | -0.0649 | 141.6979
7 | 1.35 | 0.01085 | -0.0529 | 124.424
8 | 1.4161 | 0.01442 | -0.0449 | 98.2039
8.5 | 1.4392 | 0.01691 | -0.0404 | 85.1094
9 | 1.4539 | 0.02001 | -0.0358 | 72.6587
10 | 1.4579 | 0.02832 | -0.027 | 51.4795
10.5 | 1.4424 | 0.0341 | -0.0232 | 42.2991
11.5 | 1.3991 | 0.04792 | -0.0183 | 29.1966
12 | 1.3853 | 0.05499 | -0.0173 | 25.1919
12.5 | 1.3722 | 0.06243 | -0.0169 | 21.9798
13 | 1.3573 | 0.0705 | -0.0175 | 19.2525
13.5 | 1.3417 | 0.07912 | -0.0188 | 16.9578
14 | 1.3309 | 0.08771 | -0.0206 | 15.1739
14.5 | 1.325 | 0.09626 | -0.0229 | 13.7648
15 | 1.3223 | 0.10475 | -0.0255 | 12.6234

## 57. Re 3M Mach 0.00 (1)
BIGFOIL.COM POLAR EXPORT
NACA63-617 a=0.2
NACA63-617 a=0.2 |  |  |  | Cl Max: | 1.7 | at alpha= | 14.5 | deg
JavaFoil+Calcfoil stall+Eppler ext transition |  |  |  | L/D Max: | 133.246 | at alpha= | 4.5 | deg
Re: | 3000000 |  |  | Cd Min: | 0.0058 | at alpha= | -2 | deg
Mach: | 0 |  |  | Cl=0 at alpha= | -3.2419 | deg
|  |  |  | @ Cl=0.1, Cd= | 0.007251
|  |  |  | @ Cl=0.4, Cd= | 0.0059689
|  |  |  | @ Cl=0.6, Cd= | 0.006222
alpha (deg) | Cl | Cd | Cm | Cl/Cd
-16 | -0.701 | 0.11381 | -0.02 | -6.159
-15.5 | -0.709 | 0.108 | -0.021 | -6.562
-15 | -0.715 | 0.10036 | -0.021 | -7.125
-14.5 | -0.719 | 0.09378 | -0.022 | -7.663
-14 | -0.719 | 0.08807 | -0.023 | -8.164
-13.5 | -0.717 | 0.08209 | -0.023 | -8.733
-13 | -0.712 | 0.07664 | -0.024 | -9.285
-12.5 | -0.705 | 0.06995 | -0.025 | -10.074
-12 | -0.697 | 0.06204 | -0.027 | -11.231
-11.5 | -0.736 | 0.03009 | -0.034 | -24.46
-11 | -0.752 | 0.01688 | -0.038 | -44.541
-10.5 | -0.737 | 0.01363 | -0.039 | -54.12
-10 | -0.713 | 0.01086 | -0.04 | -65.619
-9.5 | -0.688 | 0.01054 | -0.041 | -65.288
-9 | -0.646 | 0.00999 | -0.042 | -64.676
-8.5 | -0.601 | 0.00957 | -0.042 | -62.749
-8 | -0.552 | 0.0092 | -0.043 | -59.988
-7.5 | -0.501 | 0.00886 | -0.043 | -56.548
-7 | -0.447 | 0.00852 | -0.044 | -52.478
-6.5 | -0.391 | 0.00827 | -0.044 | -47.307
-6 | -0.334 | 0.00769 | -0.045 | -43.448
-5.5 | -0.275 | 0.00749 | -0.045 | -36.683
-5 | -0.215 | 0.00729 | -0.046 | -29.482
-4.5 | -0.154 | 0.00716 | -0.046 | -21.54
-4 | -0.093 | 0.00776 | -0.047 | -12.003
-3.5 | -0.032 | 0.00765 | -0.047 | -4.159
-3 | 0.03 | 0.00757 | -0.048 | 3.936
-2.5 | 0.092 | 0.00747 | -0.048 | 12.246
-2 | 0.153 | 0.0058 | -0.049 | 26.426
-1.5 | 0.216 | 0.00582 | -0.049 | 37.094
-1 | 0.278 | 0.00588 | -0.05 | 47.246
-0.5 | 0.339 | 0.0059 | -0.051 | 57.544
0 | 0.401 | 0.00597 | -0.051 | 67.237
0.5 | 0.461 | 0.00605 | -0.052 | 76.25
1 | 0.523 | 0.00615 | -0.052 | 85.026
1.5 | 0.584 | 0.00618 | -0.053 | 94.546
2 | 0.645 | 0.00634 | -0.053 | 101.728
2.5 | 0.706 | 0.00648 | -0.054 | 108.995
3 | 0.767 | 0.00666 | -0.054 | 115.148
3.5 | 0.828 | 0.0068 | -0.055 | 121.618
4 | 0.888 | 0.00708 | -0.056 | 125.411
4.5 | 0.944 | 0.00708 | -0.056 | 133.246
5 | 0.999 | 0.00763 | -0.056 | 130.86
5.5 | 1.054 | 0.00805 | -0.057 | 131.008
6 | 1.11 | 0.00849 | -0.057 | 130.722
6.5 | 1.164 | 0.00912 | -0.057 | 127.689
7 | 1.218 | 0.0097 | -0.058 | 125.489
7.5 | 1.27 | 0.0103 | -0.058 | 123.359
8 | 1.321 | 0.01087 | -0.058 | 121.527
8.5 | 1.37 | 0.01145 | -0.059 | 119.733
9 | 1.418 | 0.0121 | -0.059 | 117.214
9.5 | 1.463 | 0.01295 | -0.06 | 112.986
10 | 1.502 | 0.01481 | -0.06 | 101.382
10.5 | 1.536 | 0.01789 | -0.06 | 85.874
11 | 1.566 | 0.02234 | -0.06 | 70.081
11.5 | 1.598 | 0.02381 | -0.06 | 67.12
12 | 1.626 | 0.02545 | -0.061 | 63.904
12.5 | 1.651 | 0.02697 | -0.061 | 61.221
13 | 1.672 | 0.02879 | -0.061 | 58.085
13.5 | 1.688 | 0.03068 | -0.062 | 55.023
14 | 1.697 | 0.03269 | -0.062 | 51.919
14.5 | 1.7 | 0.03509 | -0.062 | 48.462
15 | 1.699 | 0.03733 | -0.063 | 45.522
15.5 | 1.693 | 0.03984 | -0.063 | 42.506
16 | 1.682 | 0.04259 | -0.063 | 39.492
16.5 | 1.666 | 0.04558 | -0.064 | 36.56
17 | 1.641 | 0.04862 | -0.064 | 33.745
17.5 | 1.61 | 0.052 | -0.064 | 30.964
18 | 1.575 | 0.05622 | -0.064 | 28.015
18.5 | 1.537 | 0.06042 | -0.065 | 25.431
19 | 1.496 | 0.06446 | -0.065 | 23.201
19.5 | 1.453 | 0.0685 | -0.065 | 21.204

## 58. Re 3M Mach 0.00 (2)
BIGFOIL.COM POLAR EXPORT
NACA63-617 a=0.2
NACA63-617 a=0.2 |  |  |  | Cl Max: | 1.5465 | at alpha= | 19.5 | deg
XFOIL ncrit=9 |  |  |  | L/D Max: | 169.246 | at alpha= | 6.5 | deg
Re: | 3000000 |  |  | Cd Min: | 0.17544 | at alpha= | -20 | deg
Mach: | 0 |  |  | Cl=0 at alpha= | -3.3359 | deg
|  |  |  | @ Cl=0.1, Cd= | 0.0068313
|  |  |  | @ Cl=0.4, Cd= | 0.0052381
|  |  |  | @ Cl=0.6, Cd= | 0.005314
alpha (deg) | Cl | Cd | Cm | Cl/Cd
-20 | -0.6768 | 0.17544 | 0.0118 | -3.8577
-19.5 | -0.6797 | 0.1649 | 0.0054 | -4.1219
-19 | -1.0078 | 0.08822 | -0.0408 | -11.4237
-18.5 | -1.1368 | 0.05547 | -0.0648 | -20.494
-18 | -1.1732 | 0.04538 | -0.0696 | -25.8528
-17.5 | -1.2002 | 0.03754 | -0.0721 | -31.9712
-17 | -1.2087 | 0.03237 | -0.0723 | -37.3401
-16.5 | -1.2044 | 0.02878 | -0.0714 | -41.8485
-16 | -1.1993 | 0.02567 | -0.0694 | -46.7199
-15.5 | -1.1954 | 0.02287 | -0.0661 | -52.2693
-15 | -1.1835 | 0.02097 | -0.0621 | -56.4378
-14.5 | -1.1671 | 0.01963 | -0.0573 | -59.4549
-14 | -1.1347 | 0.01833 | -0.0547 | -61.904
-13.5 | -1.0964 | 0.01716 | -0.0529 | -63.8928
-13 | -1.0545 | 0.01607 | -0.0514 | -65.6192
-12 | -0.9617 | 0.01429 | -0.0494 | -67.2988
-11.5 | -0.9125 | 0.01352 | -0.0487 | -67.4926
-11 | -0.8615 | 0.01285 | -0.0482 | -67.0428
-10.5 | -0.8102 | 0.01214 | -0.0478 | -66.7381
-10 | -0.7583 | 0.01145 | -0.0474 | -66.2271
-9.5 | -0.7077 | 0.01053 | -0.0469 | -67.208
-9 | -0.653 | 0.01007 | -0.0469 | -64.8461
-8.5 | -0.5968 | 0.00973 | -0.0471 | -61.3361
-7.5 | -0.4836 | 0.0091 | -0.0477 | -53.1429
-7 | -0.4263 | 0.00884 | -0.048 | -48.224
-6.5 | -0.369 | 0.00854 | -0.0484 | -43.2084
-6 | -0.311 | 0.00834 | -0.0488 | -37.2902
-5.5 | -0.2531 | 0.00807 | -0.0493 | -31.3631
-5 | -0.1948 | 0.0079 | -0.0498 | -24.6582
-4.5 | -0.1365 | 0.00767 | -0.0504 | -17.7966
-4 | -0.0779 | 0.00751 | -0.051 | -10.3728
-3.5 | -0.0192 | 0.00731 | -0.0516 | -2.6265
-2.5 | 0.0978 | 0.00684 | -0.0529 | 14.2982
-2 | 0.1562 | 0.00661 | -0.0536 | 23.6309
-1.5 | 0.2139 | 0.00614 | -0.0544 | 34.8371
-1 | 0.2702 | 0.00542 | -0.0551 | 49.8524
-0.5 | 0.3293 | 0.0053 | -0.0559 | 62.1321
0 | 0.3885 | 0.00524 | -0.0567 | 74.1412
0.5 | 0.4479 | 0.00523 | -0.0575 | 85.6405
1 | 0.5071 | 0.00525 | -0.0583 | 96.5905
1.5 | 0.5664 | 0.00528 | -0.0592 | 107.2727
2 | 0.6257 | 0.00534 | -0.06 | 117.1723
2.5 | 0.6847 | 0.00544 | -0.0609 | 125.864
3 | 0.7437 | 0.00552 | -0.0617 | 134.7283
3.5 | 0.8023 | 0.00563 | -0.0625 | 142.5044
4 | 0.8608 | 0.00573 | -0.0633 | 150.2269
4.5 | 0.9188 | 0.00586 | -0.0641 | 156.7918
5 | 0.9766 | 0.00601 | -0.0648 | 162.4958
5.5 | 1.0336 | 0.00619 | -0.0655 | 166.979
6 | 1.0893 | 0.00646 | -0.0659 | 168.6223
6.5 | 1.1441 | 0.00676 | -0.0663 | 169.2456
7 | 1.198 | 0.00708 | -0.0665 | 169.209
7.5 | 1.2498 | 0.00747 | -0.0664 | 167.3092
8 | 1.2945 | 0.00817 | -0.0652 | 158.4455
8.5 | 1.3366 | 0.00865 | -0.0633 | 154.5202
9 | 1.3854 | 0.0094 | -0.0632 | 147.383
9.5 | 1.4203 | 0.0104 | -0.0607 | 136.5673
10 | 1.4277 | 0.01179 | -0.0536 | 121.0941
10.5 | 1.431 | 0.01368 | -0.0472 | 104.6053
11 | 1.4367 | 0.01604 | -0.0423 | 89.5698
11.5 | 1.4468 | 0.01852 | -0.0386 | 78.121
12 | 1.4544 | 0.02143 | -0.0353 | 67.8675
12.5 | 1.4615 | 0.0246 | -0.0325 | 59.4106
13 | 1.4653 | 0.02824 | -0.0299 | 51.8874
13.5 | 1.4711 | 0.03201 | -0.028 | 45.9575
14 | 1.479 | 0.03588 | -0.0266 | 41.2207
14.5 | 1.4888 | 0.03978 | -0.0256 | 37.4258
15 | 1.4985 | 0.04385 | -0.025 | 34.1733
15.5 | 1.5077 | 0.04815 | -0.0246 | 31.3126
16 | 1.5153 | 0.05275 | -0.0244 | 28.7261
16.5 | 1.5228 | 0.05754 | -0.0246 | 26.4651
17 | 1.5289 | 0.06259 | -0.025 | 24.4272
17.5 | 1.534 | 0.06795 | -0.0257 | 22.5754
18 | 1.5394 | 0.07339 | -0.0266 | 20.9756
18.5 | 1.5411 | 0.07948 | -0.0279 | 19.3898
19 | 1.5441 | 0.08556 | -0.0295 | 18.047
19.5 | 1.5465 | 0.09188 | -0.0313 | 16.8317
20 | 1.5463 | 0.09869 | -0.0336 | 15.6683

## 59. Re 3M Mach 0.10 (1)
BIGFOIL.COM POLAR EXPORT
NACA63-617 a=0.2
NACA63-617 a=0.2 |  |  |  | Cl Max: | 1.694 | at alpha= | 14.5 | deg
JavaFoil+Calcfoil stall+Eppler ext transition |  |  |  | L/D Max: | 138.571 | at alpha= | 4.5 | deg
Re: | 3000000 |  |  | Cd Min: | 0.00578 | at alpha= | -2 | deg
Mach: | 0.1 |  |  | Cl=0 at alpha= | -3.2419 | deg
|  |  |  | @ Cl=0.1, Cd= | 0.0072694
|  |  |  | @ Cl=0.4, Cd= | 0.0059686
|  |  |  | @ Cl=0.6, Cd= | 0.0062577
alpha (deg) | Cl | Cd | Cm | Cl/Cd
-16 | -0.67 | 0.11545 | -0.02 | -5.806
-15.5 | -0.681 | 0.10919 | -0.02 | -6.24
-15 | -0.691 | 0.10213 | -0.021 | -6.766
-14.5 | -0.697 | 0.09529 | -0.022 | -7.318
-14 | -0.701 | 0.08955 | -0.022 | -7.827
-13.5 | -0.701 | 0.08389 | -0.023 | -8.361
-13 | -0.698 | 0.07872 | -0.024 | -8.87
-12.5 | -0.693 | 0.07219 | -0.025 | -9.603
-12 | -0.686 | 0.06513 | -0.026 | -10.53
-11.5 | -0.681 | 0.05469 | -0.029 | -12.449
-11 | -0.734 | 0.02047 | -0.037 | -35.862
-10.5 | -0.732 | 0.01423 | -0.039 | -51.409
-10 | -0.709 | 0.01244 | -0.04 | -56.985
-9.5 | -0.68 | 0.01167 | -0.041 | -58.273
-9 | -0.647 | 0.01011 | -0.042 | -63.98
-8.5 | -0.602 | 0.00963 | -0.043 | -62.515
-8 | -0.554 | 0.00925 | -0.043 | -59.854
-7.5 | -0.502 | 0.0089 | -0.043 | -56.489
-7 | -0.449 | 0.00856 | -0.044 | -52.448
-6.5 | -0.393 | 0.00832 | -0.044 | -47.262
-6 | -0.335 | 0.00771 | -0.045 | -43.527
-5.5 | -0.276 | 0.00751 | -0.045 | -36.767
-5 | -0.216 | 0.0073 | -0.046 | -29.552
-4.5 | -0.155 | 0.00718 | -0.047 | -21.597
-4 | -0.094 | 0.00778 | -0.047 | -12.045
-3.5 | -0.032 | 0.00766 | -0.048 | -4.172
-3 | 0.03 | 0.00758 | -0.048 | 3.948
-2.5 | 0.092 | 0.00749 | -0.049 | 12.279
-2 | 0.154 | 0.00578 | -0.049 | 26.658
-1.5 | 0.217 | 0.00585 | -0.05 | 37.043
-1 | 0.279 | 0.00588 | -0.05 | 47.471
-0.5 | 0.341 | 0.00594 | -0.051 | 57.478
0 | 0.403 | 0.00597 | -0.051 | 67.536
0.5 | 0.464 | 0.00606 | -0.052 | 76.512
1 | 0.525 | 0.00615 | -0.052 | 85.392
1.5 | 0.587 | 0.00623 | -0.053 | 94.254
2 | 0.648 | 0.00636 | -0.054 | 101.881
2.5 | 0.71 | 0.00653 | -0.054 | 108.679
3 | 0.771 | 0.00666 | -0.055 | 115.63
3.5 | 0.832 | 0.00689 | -0.055 | 120.669
4 | 0.892 | 0.0071 | -0.056 | 125.751
4.5 | 0.947 | 0.00684 | -0.056 | 138.571
5 | 1.003 | 0.0077 | -0.056 | 130.313
5.5 | 1.059 | 0.00812 | -0.057 | 130.431
6 | 1.114 | 0.00858 | -0.057 | 129.825
6.5 | 1.169 | 0.00923 | -0.058 | 126.66
7 | 1.223 | 0.00981 | -0.058 | 124.686
7.5 | 1.276 | 0.01041 | -0.058 | 122.499
8 | 1.326 | 0.011 | -0.059 | 120.575
8.5 | 1.376 | 0.0116 | -0.059 | 118.562
9 | 1.423 | 0.01226 | -0.06 | 116.139
9.5 | 1.468 | 0.01315 | -0.06 | 111.588
10 | 1.506 | 0.01514 | -0.06 | 99.488
10.5 | 1.541 | 0.01824 | -0.06 | 84.47
11 | 1.57 | 0.02272 | -0.06 | 69.107
11.5 | 1.602 | 0.02424 | -0.061 | 66.067
12 | 1.629 | 0.02589 | -0.061 | 62.924
12.5 | 1.653 | 0.02743 | -0.061 | 60.255
13 | 1.672 | 0.02932 | -0.062 | 57.028
13.5 | 1.686 | 0.03133 | -0.062 | 53.821
14 | 1.693 | 0.03332 | -0.062 | 50.802
14.5 | 1.694 | 0.03577 | -0.063 | 47.339
15 | 1.689 | 0.0383 | -0.063 | 44.105
15.5 | 1.68 | 0.0409 | -0.063 | 41.069
16 | 1.665 | 0.04366 | -0.064 | 38.137
16.5 | 1.645 | 0.04666 | -0.064 | 35.264
17 | 1.614 | 0.05021 | -0.064 | 32.157
17.5 | 1.579 | 0.05383 | -0.064 | 29.331
18 | 1.539 | 0.05786 | -0.065 | 26.59
18.5 | 1.495 | 0.06224 | -0.065 | 24.015
19 | 1.447 | 0.06732 | -0.065 | 21.494
19.5 | 1.398 | 0.07211 | -0.065 | 19.386

## 60. Re 3M Mach 0.10 (2)
BIGFOIL.COM POLAR EXPORT
NACA63-617 a=0.2
NACA63-617 a=0.2 |  |  |  | Cl Max: | 1.5359 | at alpha= | 19.5 | deg
XFOIL ncrit=9 |  |  |  | L/D Max: | 169.173 | at alpha= | 7 | deg
Re: | 3000000 |  |  | Cd Min: | 0.18004 | at alpha= | -20 | deg
Mach: | 0.1 |  |  | Cl=0 at alpha= | -3.3379 | deg
|  |  |  | @ Cl=0.1, Cd= | 0.0068647
|  |  |  | @ Cl=0.4, Cd= | 0.0052585
|  |  |  | @ Cl=0.6, Cd= | 0.0053299
alpha (deg) | Cl | Cd | Cm | Cl/Cd
-20 | -0.6651 | 0.18004 | 0.0141 | -3.6942
-19.5 | -0.664 | 0.17027 | 0.0081 | -3.8997
-19 | -0.668 | 0.15914 | 0.0013 | -4.1976
-18.5 | -1.0148 | 0.07857 | -0.05 | -12.9159
-18 | -1.1111 | 0.05489 | -0.0661 | -20.2423
-17.5 | -1.1569 | 0.04349 | -0.072 | -26.6015
-17 | -1.1748 | 0.03666 | -0.0739 | -32.0458
-16.5 | -1.1771 | 0.03204 | -0.074 | -36.7385
-16 | -1.1781 | 0.02807 | -0.0728 | -41.9701
-15.5 | -1.1795 | 0.02458 | -0.0701 | -47.9862
-15 | -1.1703 | 0.02223 | -0.0666 | -52.6451
-14.5 | -1.1568 | 0.02053 | -0.062 | -56.3468
-14 | -1.1348 | 0.01912 | -0.0578 | -59.3515
-13.5 | -1.0993 | 0.01781 | -0.0554 | -61.7238
-13 | -1.0589 | 0.0166 | -0.0536 | -63.7892
-12.5 | -1.0149 | 0.01554 | -0.0521 | -65.3089
-12 | -0.9674 | 0.01464 | -0.0511 | -66.0792
-11.5 | -0.9185 | 0.01379 | -0.0502 | -66.6062
-11 | -0.8675 | 0.01306 | -0.0495 | -66.4242
-10.5 | -0.8155 | 0.01237 | -0.049 | -65.9256
-10 | -0.7634 | 0.01163 | -0.0485 | -65.6406
-9.5 | -0.7107 | 0.01089 | -0.0481 | -65.2617
-9 | -0.6576 | 0.01018 | -0.0478 | -64.5972
-8.5 | -0.6013 | 0.00979 | -0.0478 | -61.4198
-8 | -0.5445 | 0.00946 | -0.048 | -57.5581
-7.5 | -0.487 | 0.00914 | -0.0483 | -53.2823
-7 | -0.4291 | 0.0089 | -0.0486 | -48.2135
-6.5 | -0.3714 | 0.00858 | -0.0489 | -43.2867
-6 | -0.3131 | 0.00836 | -0.0493 | -37.4522
-5.5 | -0.2547 | 0.0081 | -0.0497 | -31.4444
-5 | -0.196 | 0.00792 | -0.0502 | -24.7475
-4.5 | -0.1372 | 0.00769 | -0.0508 | -17.8414
-4 | -0.0782 | 0.00753 | -0.0514 | -10.3851
-3.5 | -0.0191 | 0.00734 | -0.052 | -2.6022
-3 | 0.0398 | 0.00714 | -0.0526 | 5.5742
-2.5 | 0.0987 | 0.00687 | -0.0533 | 14.3668
-2 | 0.1574 | 0.00663 | -0.054 | 23.7406
-1.5 | 0.2156 | 0.00618 | -0.0547 | 34.8867
-1 | 0.2721 | 0.00544 | -0.0554 | 50.0184
-0.5 | 0.3317 | 0.00531 | -0.0562 | 62.467
0 | 0.3912 | 0.00526 | -0.057 | 74.3726
0.5 | 0.451 | 0.00525 | -0.0579 | 85.9048
1 | 0.5106 | 0.00527 | -0.0587 | 96.888
1.5 | 0.5702 | 0.00529 | -0.0595 | 107.7883
2 | 0.6299 | 0.00537 | -0.0604 | 117.2998
3 | 0.7487 | 0.00554 | -0.062 | 135.1444
3.5 | 0.8078 | 0.00565 | -0.0629 | 142.9735
4 | 0.8666 | 0.00576 | -0.0636 | 150.4514
4.5 | 0.9251 | 0.00589 | -0.0644 | 157.0628
5 | 0.9831 | 0.00605 | -0.0651 | 162.4959
5.5 | 1.0406 | 0.00624 | -0.0657 | 166.7628
6 | 1.0967 | 0.00651 | -0.0662 | 168.4639
6.5 | 1.1517 | 0.00682 | -0.0665 | 168.871
7 | 1.2062 | 0.00713 | -0.0666 | 169.1725
7.5 | 1.258 | 0.00754 | -0.0664 | 166.8435
8 | 1.3028 | 0.00825 | -0.0651 | 157.9152
8.5 | 1.345 | 0.00876 | -0.0631 | 153.5388
9 | 1.3929 | 0.00952 | -0.0628 | 146.313
9.5 | 1.4256 | 0.01057 | -0.0598 | 134.8723
10 | 1.4279 | 0.01206 | -0.052 | 118.3997
10.5 | 1.432 | 0.01409 | -0.0459 | 101.6324
11 | 1.4371 | 0.01661 | -0.0411 | 86.5202
11.5 | 1.4464 | 0.01925 | -0.0375 | 75.1377
12 | 1.4527 | 0.02234 | -0.0342 | 65.0269
12.5 | 1.4593 | 0.02564 | -0.0314 | 56.915
13 | 1.4611 | 0.02953 | -0.0288 | 49.4785
13.5 | 1.4673 | 0.03343 | -0.0271 | 43.8917
14 | 1.4749 | 0.03744 | -0.0258 | 39.3937
14.5 | 1.4839 | 0.04154 | -0.0249 | 35.7222
15 | 1.4927 | 0.0458 | -0.0242 | 32.5917
15.5 | 1.5028 | 0.0501 | -0.0239 | 29.996
16 | 1.5094 | 0.05493 | -0.0239 | 27.4786
16.5 | 1.5165 | 0.05988 | -0.0241 | 25.3257
17 | 1.5213 | 0.06525 | -0.0246 | 23.3149
17.5 | 1.5263 | 0.07074 | -0.0254 | 21.5762
18 | 1.5306 | 0.07646 | -0.0265 | 20.0183
18.5 | 1.5308 | 0.08291 | -0.028 | 18.4634
19 | 1.5346 | 0.08903 | -0.0297 | 17.2369
19.5 | 1.5359 | 0.09565 | -0.0317 | 16.0575
20 | 1.5342 | 0.10281 | -0.0342 | 14.9227

## 61. Re 3M Mach 0.25 (1)
BIGFOIL.COM POLAR EXPORT
NACA63-617 a=0.2
NACA63-617 a=0.2 |  |  |  | Cl Max: | 1.662 | at alpha= | 13.5 | deg
JavaFoil+Calcfoil stall+Eppler ext transition |  |  |  | L/D Max: | 127.192 | at alpha= | 5 | deg
Re: | 3000000 |  |  | Cd Min: | 0.00588 | at alpha= | -2 | deg
Mach: | 0.25 |  |  | Cl=0 at alpha= | -3.2422 | deg
|  |  |  | @ Cl=0.1, Cd= | 0.0074206
|  |  |  | @ Cl=0.4, Cd= | 0.0060636
|  |  |  | @ Cl=0.6, Cd= | 0.0063276
alpha (deg) | Cl | Cd | Cm | Cl/Cd
-15 | -0.478 | 0.11357 | -0.02 | -4.206
-14.5 | -0.514 | 0.10668 | -0.02 | -4.819
-14 | -0.546 | 0.09828 | -0.021 | -5.554
-13.5 | -0.572 | 0.09252 | -0.021 | -6.18
-13 | -0.592 | 0.08642 | -0.022 | -6.852
-12.5 | -0.607 | 0.08043 | -0.023 | -7.542
-12 | -0.615 | 0.07465 | -0.024 | -8.236
-11.5 | -0.617 | 0.06928 | -0.025 | -8.904
-11 | -0.618 | 0.05979 | -0.027 | -10.333
-10.5 | -0.617 | 0.04935 | -0.03 | -12.495
-10 | -0.674 | 0.01648 | -0.04 | -40.909
-9.5 | -0.662 | 0.013 | -0.041 | -50.959
-9 | -0.637 | 0.01084 | -0.043 | -58.728
-8.5 | -0.606 | 0.01017 | -0.044 | -59.581
-8 | -0.561 | 0.00963 | -0.044 | -58.23
-7.5 | -0.511 | 0.00918 | -0.045 | -55.648
-7 | -0.458 | 0.0088 | -0.045 | -51.996
-6.5 | -0.402 | 0.00855 | -0.046 | -47.018
-6 | -0.344 | 0.00785 | -0.046 | -43.762
-5.5 | -0.283 | 0.00765 | -0.047 | -37.001
-5 | -0.221 | 0.00742 | -0.047 | -29.854
-4.5 | -0.159 | 0.00727 | -0.048 | -21.888
-4 | -0.096 | 0.00792 | -0.048 | -12.134
-3.5 | -0.033 | 0.00775 | -0.049 | -4.234
-3 | 0.031 | 0.00767 | -0.049 | 4.009
-2.5 | 0.094 | 0.00758 | -0.05 | 12.466
-2 | 0.158 | 0.00588 | -0.051 | 26.938
-1.5 | 0.223 | 0.00592 | -0.051 | 37.613
-1 | 0.287 | 0.00597 | -0.052 | 48.029
-0.5 | 0.351 | 0.00601 | -0.052 | 58.295
0 | 0.415 | 0.00608 | -0.053 | 68.195
0.5 | 0.476 | 0.00619 | -0.053 | 76.964
1 | 0.54 | 0.00628 | -0.054 | 85.922
1.5 | 0.603 | 0.00633 | -0.055 | 95.178
2 | 0.666 | 0.00647 | -0.055 | 102.981
2.5 | 0.729 | 0.00667 | -0.056 | 109.26
3 | 0.792 | 0.00686 | -0.056 | 115.348
3.5 | 0.854 | 0.00711 | -0.057 | 120.196
4 | 0.909 | 0.0074 | -0.057 | 122.901
4.5 | 0.968 | 0.00768 | -0.057 | 125.998
5 | 1.025 | 0.00806 | -0.058 | 127.192
5.5 | 1.083 | 0.00854 | -0.058 | 126.851
6 | 1.139 | 0.00911 | -0.058 | 124.993
6.5 | 1.195 | 0.00982 | -0.059 | 121.679
7 | 1.25 | 0.01045 | -0.059 | 119.606
7.5 | 1.304 | 0.0111 | -0.06 | 117.458
8 | 1.355 | 0.01174 | -0.06 | 115.381
8.5 | 1.405 | 0.01243 | -0.06 | 113.036
9 | 1.452 | 0.01318 | -0.061 | 110.17
9.5 | 1.495 | 0.0143 | -0.061 | 104.604
10 | 1.53 | 0.01738 | -0.061 | 88.045
10.5 | 1.563 | 0.02038 | -0.062 | 76.659
11 | 1.59 | 0.02494 | -0.062 | 63.731
11.5 | 1.616 | 0.02674 | -0.062 | 60.437
12 | 1.637 | 0.02857 | -0.062 | 57.296
12.5 | 1.652 | 0.03047 | -0.063 | 54.213
13 | 1.66 | 0.03275 | -0.063 | 50.695
13.5 | 1.662 | 0.03509 | -0.063 | 47.352
14 | 1.651 | 0.03779 | -0.064 | 43.678
14.5 | 1.631 | 0.04066 | -0.064 | 40.114
15 | 1.603 | 0.04384 | -0.064 | 36.561
15.5 | 1.566 | 0.04715 | -0.065 | 33.209
16 | 1.519 | 0.05124 | -0.065 | 29.653
16.5 | 1.465 | 0.05558 | -0.065 | 26.352
17 | 1.393 | 0.06051 | -0.065 | 23.014
17.5 | 1.311 | 0.0666 | -0.065 | 19.682
18 | 1.222 | 0.0731 | -0.065 | 16.716
18.5 | 1.126 | 0.08139 | -0.065 | 13.83

## 62. Re 3M Mach 0.25 (2)
BIGFOIL.COM POLAR EXPORT
NACA63-617 a=0.2
NACA63-617 a=0.2 |  |  |  | Cl Max: | 1.4883 | at alpha= | 18.5 | deg
XFOIL ncrit=9 |  |  |  | L/D Max: | 168.314 | at alpha= | 6 | deg
Re: | 3000000 |  |  | Cd Min: | 0.18337 | at alpha= | -19 | deg
Mach: | 0.25 |  |  | Cl=0 at alpha= | -3.3469 | deg
|  |  |  | @ Cl=0.1, Cd= | 0.0070045
|  |  |  | @ Cl=0.4, Cd= | 0.005364
|  |  |  | @ Cl=0.6, Cd= | 0.0054235
alpha (deg) | Cl | Cd | Cm | Cl/Cd
-19 | -0.5988 | 0.18337 | 0.0128 | -3.2655
-18.5 | -0.6016 | 0.17156 | 0.0059 | -3.5066
-18 | -0.5988 | 0.16151 | -0.0003 | -3.7075
-17.5 | -0.602 | 0.1502 | -0.0072 | -4.008
-16.5 | -0.6447 | 0.12123 | -0.0253 | -5.318
-16 | -0.9649 | 0.05641 | -0.071 | -17.1051
-15.5 | -1.025 | 0.04281 | -0.0796 | -23.943
-15 | -1.0517 | 0.0351 | -0.082 | -29.963
-14.5 | -1.0639 | 0.02972 | -0.0815 | -35.7974
-14 | -1.0683 | 0.02567 | -0.079 | -41.6167
-13.5 | -1.0662 | 0.02266 | -0.0747 | -47.0521
-13 | -1.0596 | 0.02052 | -0.0686 | -51.6374
-12.5 | -1.0314 | 0.01864 | -0.0646 | -55.3326
-12 | -0.9913 | 0.01712 | -0.0618 | -57.903
-11.5 | -0.9466 | 0.01571 | -0.0594 | -60.2546
-10.5 | -0.8451 | 0.01358 | -0.0561 | -62.2312
-10 | -0.7909 | 0.01274 | -0.0549 | -62.0801
-9.5 | -0.7362 | 0.01187 | -0.0538 | -62.0219
-9 | -0.6805 | 0.0111 | -0.0529 | -61.3063
-8.5 | -0.6255 | 0.01021 | -0.0521 | -61.2635
-8 | -0.5661 | 0.0098 | -0.0518 | -57.7653
-7.5 | -0.5061 | 0.00945 | -0.0517 | -53.5556
-7 | -0.4457 | 0.00913 | -0.0517 | -48.8171
-6.5 | -0.3851 | 0.00884 | -0.0518 | -43.5633
-6 | -0.3245 | 0.00853 | -0.0519 | -38.0422
-5.5 | -0.2634 | 0.00833 | -0.0522 | -31.6206
-5 | -0.2026 | 0.00804 | -0.0525 | -25.199
-4.5 | -0.1414 | 0.00785 | -0.0529 | -18.0127
-4 | -0.08 | 0.00764 | -0.0534 | -10.4712
-3.5 | -0.0188 | 0.00745 | -0.054 | -2.5235
-3 | 0.0426 | 0.00725 | -0.0545 | 5.8759
-2.5 | 0.1034 | 0.00699 | -0.0551 | 14.7926
-2 | 0.1644 | 0.00674 | -0.0558 | 24.3917
-1.5 | 0.2249 | 0.00638 | -0.0565 | 35.2508
-1 | 0.2829 | 0.00554 | -0.0572 | 51.065
-0.5 | 0.3445 | 0.0054 | -0.058 | 63.7963
0 | 0.4061 | 0.00536 | -0.0588 | 75.7649
0.5 | 0.4681 | 0.00533 | -0.0597 | 87.8236
1 | 0.5298 | 0.00538 | -0.0605 | 98.4758
1.5 | 0.5917 | 0.00541 | -0.0614 | 109.3715
2 | 0.6533 | 0.00551 | -0.0622 | 118.5662
2.5 | 0.7152 | 0.00557 | -0.0631 | 128.4022
3 | 0.7764 | 0.0057 | -0.0638 | 136.2105
3.5 | 0.838 | 0.00579 | -0.0646 | 144.7323
4 | 0.8988 | 0.00595 | -0.0653 | 151.0588
4.5 | 0.9597 | 0.00608 | -0.066 | 157.8454
5 | 1.0201 | 0.00625 | -0.0666 | 163.216
5.5 | 1.0794 | 0.00649 | -0.067 | 166.3174
6 | 1.1378 | 0.00676 | -0.0673 | 168.3136
6.5 | 1.1948 | 0.0071 | -0.0674 | 168.2817
7 | 1.2506 | 0.00746 | -0.0672 | 167.6408
7.5 | 1.3025 | 0.00797 | -0.0664 | 163.4253
8 | 1.3476 | 0.00866 | -0.0645 | 155.612
9 | 1.4268 | 0.0103 | -0.0592 | 138.5243
9.5 | 1.4354 | 0.01161 | -0.0518 | 123.6348
10 | 1.4355 | 0.01397 | -0.0451 | 102.7559
10.5 | 1.438 | 0.0168 | -0.0399 | 85.5952
11 | 1.4387 | 0.02016 | -0.0354 | 71.3641
11.5 | 1.4424 | 0.02365 | -0.0319 | 60.9894
12 | 1.443 | 0.02764 | -0.0288 | 52.2069
12.5 | 1.4442 | 0.03192 | -0.0263 | 45.2444
13 | 1.442 | 0.03685 | -0.0243 | 39.1316
13.5 | 1.4442 | 0.04171 | -0.023 | 34.6248
14 | 1.45 | 0.04648 | -0.0221 | 31.1962
14.5 | 1.4579 | 0.05124 | -0.0216 | 28.4524
15 | 1.4648 | 0.05629 | -0.0214 | 26.0224
15.5 | 1.4704 | 0.06167 | -0.0215 | 23.843
16 | 1.4758 | 0.0673 | -0.022 | 21.9287
16.5 | 1.4793 | 0.0733 | -0.0228 | 20.1814
17 | 1.4824 | 0.07956 | -0.0239 | 18.6325
17.5 | 1.4864 | 0.08587 | -0.0254 | 17.3099
18 | 1.486 | 0.09292 | -0.0273 | 15.9923
18.5 | 1.4883 | 0.09984 | -0.0294 | 14.9069
19 | 1.4877 | 0.10728 | -0.032 | 13.8674
19.5 | 1.4845 | 0.11525 | -0.0352 | 12.8807
20 | 1.4855 | 0.12269 | -0.0383 | 12.1078

## 63. Re 3M Mach 0.50 (1)
BIGFOIL.COM POLAR EXPORT
NACA63-617 a=0.2
NACA63-617 a=0.2 |  |  |  | Cl Max: | 1.571 | at alpha= | 10 | deg
JavaFoil+Calcfoil stall+Eppler ext transition |  |  |  | L/D Max: | 112.801 | at alpha= | 4.5 | deg
Re: | 3000000 |  |  | Cd Min: | 0.00621 | at alpha= | -1.5 | deg
Mach: | 0.5 |  |  | Cl=0 at alpha= | -3.2394 | deg
|  |  |  | @ Cl=0.1, Cd= | 0.0079963
|  |  |  | @ Cl=0.4, Cd= | 0.0064347
|  |  |  | @ Cl=0.6, Cd= | 0.0068754
alpha (deg) | Cl | Cd | Cm | Cl/Cd
-20 | -0.961 | 0.16967 | -0.022 | -5.662
-19.5 | -0.932 | 0.16382 | -0.022 | -5.687
-19 | -0.903 | 0.15766 | -0.022 | -5.727
-18.5 | -0.875 | 0.15136 | -0.022 | -5.779
-18 | -0.846 | 0.14893 | -0.022 | -5.683
-17.5 | -0.818 | 0.14672 | -0.022 | -5.575
-17 | -0.788 | 0.14004 | -0.022 | -5.628
-16.5 | -0.759 | 0.13794 | -0.022 | -5.505
-16 | -0.731 | 0.13015 | -0.022 | -5.616
-15.5 | -0.703 | 0.12786 | -0.022 | -5.495
-15 | -0.675 | 0.12022 | -0.023 | -5.612
-14.5 | -0.645 | 0.11626 | -0.022 | -5.544
-14 | -0.616 | 0.11461 | -0.022 | -5.373
-13.5 | -0.587 | 0.10666 | -0.022 | -5.506
-13 | -0.559 | 0.10405 | -0.022 | -5.371
-12.5 | -0.53 | 0.1025 | -0.022 | -5.175
-12 | -0.501 | 0.09714 | -0.022 | -5.162
-11.5 | -0.472 | 0.09274 | -0.021 | -5.092
-11 | -0.444 | 0.08633 | -0.022 | -5.14
-10.5 | -0.415 | 0.08353 | -0.022 | -4.97
-10 | -0.387 | 0.08038 | -0.022 | -4.811
-9.5 | -0.358 | 0.07105 | -0.022 | -5.035
-9 | -0.33 | 0.06642 | -0.023 | -4.962
-8.5 | -0.302 | 0.0605 | -0.025 | -4.984
-8 | -0.274 | 0.05333 | -0.027 | -5.133
-7.5 | -0.397 | 0.04597 | -0.031 | -8.636
-7 | -0.456 | 0.01248 | -0.049 | -36.564
-6.5 | -0.429 | 0.00991 | -0.051 | -43.311
-6 | -0.374 | 0.00923 | -0.052 | -40.559
-5.5 | -0.311 | 0.0088 | -0.052 | -35.355
-5 | -0.245 | 0.00796 | -0.053 | -30.74
-4.5 | -0.176 | 0.00857 | -0.053 | -20.594
-4 | -0.107 | 0.00838 | -0.054 | -12.758
-3.5 | -0.037 | 0.00824 | -0.055 | -4.441
-3 | 0.034 | 0.00808 | -0.055 | 4.243
-2.5 | 0.105 | 0.00799 | -0.056 | 13.196
-2 | 0.177 | 0.00789 | -0.056 | 22.407
-1.5 | 0.249 | 0.00621 | -0.057 | 40.136
-1 | 0.321 | 0.00627 | -0.058 | 51.085
-0.5 | 0.392 | 0.00642 | -0.058 | 61.105
0 | 0.463 | 0.00655 | -0.059 | 70.721
0.5 | 0.532 | 0.00672 | -0.06 | 79.123
1 | 0.602 | 0.00688 | -0.06 | 87.606
1.5 | 0.667 | 0.00671 | -0.06 | 99.366
2 | 0.734 | 0.00745 | -0.061 | 98.493
2.5 | 0.8 | 0.0077 | -0.061 | 103.919
3 | 0.866 | 0.00799 | -0.062 | 108.391
3.5 | 0.932 | 0.00843 | -0.062 | 110.486
4 | 0.997 | 0.00888 | -0.063 | 112.23
4.5 | 1.061 | 0.0094 | -0.063 | 112.801
5 | 1.124 | 0.0101 | -0.063 | 111.24
5.5 | 1.186 | 0.01099 | -0.064 | 107.836
6 | 1.247 | 0.01197 | -0.064 | 104.132
6.5 | 1.308 | 0.01289 | -0.065 | 101.453
7 | 1.366 | 0.01387 | -0.065 | 98.538
7.5 | 1.423 | 0.01479 | -0.066 | 96.164
8 | 1.472 | 0.01582 | -0.066 | 93.026
8.5 | 1.516 | 0.01718 | -0.066 | 88.255
9 | 1.549 | 0.02054 | -0.067 | 75.418
9.5 | 1.563 | 0.02971 | -0.066 | 52.588
10 | 1.571 | 0.03283 | -0.067 | 47.847
10.5 | 1.556 | 0.03611 | -0.067 | 43.085
11 | 1.496 | 0.0403 | -0.067 | 37.117
11.5 | 1.229 | 0.04666 | -0.067 | 26.342
12 | 0.849 | 0.09515 | -0.036 | 8.92
12.5 | 0.873 | 0.09813 | -0.032 | 8.895
13 | 0.9 | 0.10417 | -0.033 | 8.636
13.5 | 0.928 | 0.11201 | -0.037 | 8.288
14 | 0.954 | 0.11467 | -0.037 | 8.324
14.5 | 1.084 | 0.08354 | -0.066 | 12.974
15 | 1.011 | 0.12387 | -0.041 | 8.158

## 64. Re 3M Mach 0.50 (2)
BIGFOIL.COM POLAR EXPORT
NACA63-617 a=0.2
NACA63-617 a=0.2 |  |  |  | Cl Max: | 1.4797 | at alpha= | 9 | deg
XFOIL ncrit=9 |  |  |  | L/D Max: | 160.013 | at alpha= | 5.5 | deg
Re: | 3000000 |  |  | Cd Min: | 0.2472 | at alpha= | -20 | deg
Mach: | 0.5 |  |  | Cl=0 at alpha= | -3.3875 | deg
|  |  |  | @ Cl=0.1, Cd= | 0.0076231
|  |  |  | @ Cl=0.4, Cd= | 0.0058206
|  |  |  | @ Cl=0.6, Cd= | 0.0058506
alpha (deg) | Cl | Cd | Cm | Cl/Cd
-20 | -0.5916 | 0.2472 | 0.0401 | -2.3932
-19.5 | -0.5697 | 0.2387 | 0.0348 | -2.3867
-19 | -0.5459 | 0.23131 | 0.0299 | -2.36
-18 | -0.5004 | 0.21506 | 0.0198 | -2.3268
-17.5 | -0.4805 | 0.20576 | 0.0146 | -2.3352
-16.5 | -0.4423 | 0.18727 | 0.0042 | -2.3618
-15.5 | -0.4187 | 0.16563 | -0.0075 | -2.5279
-15 | -0.4198 | 0.15248 | -0.0148 | -2.7531
-14.5 | -0.4154 | 0.14149 | -0.0214 | -2.9359
-14 | -0.4138 | 0.13041 | -0.0282 | -3.1731
-13 | -0.4211 | 0.10811 | -0.0425 | -3.8951
-12.5 | -0.4381 | 0.0958 | -0.051 | -4.5731
-11.5 | -0.5033 | 0.06902 | -0.0712 | -7.2921
-11 | -0.5253 | 0.05568 | -0.082 | -9.4343
-10.5 | -0.5504 | 0.04483 | -0.0904 | -12.2775
-10 | -0.5841 | 0.03585 | -0.0954 | -16.2929
-9.5 | -0.6228 | 0.02853 | -0.0956 | -21.8297
-9 | -0.6649 | 0.02293 | -0.0891 | -28.9969
-8.5 | -0.6836 | 0.01678 | -0.082 | -40.739
-8 | -0.6583 | 0.01244 | -0.0755 | -52.918
-7.5 | -0.5915 | 0.01127 | -0.0717 | -52.4845
-7 | -0.5189 | 0.01063 | -0.0692 | -48.8147
-6.5 | -0.4465 | 0.01013 | -0.0673 | -44.077
-6 | -0.374 | 0.00967 | -0.0659 | -38.6763
-5.5 | -0.3026 | 0.00922 | -0.0648 | -32.82
-5 | -0.2306 | 0.00883 | -0.064 | -26.1155
-4.5 | -0.1593 | 0.0085 | -0.0635 | -18.7412
-4 | -0.0874 | 0.00821 | -0.0633 | -10.6456
-3 | 0.0553 | 0.00773 | -0.0635 | 7.1539
-2.5 | 0.1264 | 0.00756 | -0.0638 | 16.7196
-2 | 0.1968 | 0.00725 | -0.0643 | 27.1448
-1.5 | 0.2669 | 0.00698 | -0.0648 | 38.2378
-1 | 0.3329 | 0.00605 | -0.0654 | 55.0248
-0.5 | 0.4031 | 0.00581 | -0.0661 | 69.3804
0 | 0.4743 | 0.00578 | -0.0669 | 82.0588
0.5 | 0.5458 | 0.00579 | -0.0678 | 94.266
1 | 0.6173 | 0.00587 | -0.0686 | 105.1618
1.5 | 0.6886 | 0.00596 | -0.0693 | 115.5369
2 | 0.7601 | 0.00608 | -0.0701 | 125.0164
2.5 | 0.8312 | 0.00624 | -0.0707 | 133.2051
3 | 0.9025 | 0.0064 | -0.0712 | 141.0156
3.5 | 0.9726 | 0.00664 | -0.0715 | 146.4759
4 | 1.0433 | 0.00683 | -0.0717 | 152.7526
4.5 | 1.1123 | 0.00712 | -0.0715 | 156.2219
5.5 | 1.2465 | 0.00779 | -0.0701 | 160.0128
6 | 1.3084 | 0.00826 | -0.0683 | 158.4019
6.5 | 1.3596 | 0.00897 | -0.065 | 151.5719
7 | 1.387 | 0.00986 | -0.0579 | 140.6694
7.5 | 1.4123 | 0.01118 | -0.0515 | 126.3238
8 | 1.4484 | 0.01279 | -0.0477 | 113.2447
8.5 | 1.4672 | 0.01534 | -0.0425 | 95.6454
9 | 1.4797 | 0.01843 | -0.0374 | 80.2876
9.5 | 1.4773 | 0.02256 | -0.0321 | 65.4832
10 | 1.4638 | 0.02765 | -0.0272 | 52.9403
10.5 | 1.4404 | 0.03388 | -0.0231 | 42.5148
11 | 1.4245 | 0.04014 | -0.0202 | 35.4883
12 | 1.4013 | 0.05334 | -0.0169 | 26.2711
12.5 | 1.3896 | 0.06054 | -0.0164 | 22.9534
13 | 1.3714 | 0.06881 | -0.0168 | 19.9302
13.5 | 1.3609 | 0.07683 | -0.0178 | 17.7131
14 | 1.3594 | 0.08443 | -0.0191 | 16.1009

## 65. Re 4M Mach 0.00 (1)
BIGFOIL.COM POLAR EXPORT
NACA63-617 a=0.2
NACA63-617 a=0.2 |  |  |  | Cl Max: | 1.704 | at alpha= | 14.5 | deg
JavaFoil+Calcfoil stall+Eppler ext transition |  |  |  | L/D Max: | 132.126 | at alpha= | 5 | deg
Re: | 4000000 |  |  | Cd Min: | 0.00562 | at alpha= | -2 | deg
Mach: | 0 |  |  | Cl=0 at alpha= | -3.2419 | deg
|  |  |  | @ Cl=0.1, Cd= | 0.0069841
|  |  |  | @ Cl=0.4, Cd= | 0.0058289
|  |  |  | @ Cl=0.6, Cd= | 0.0060862
alpha (deg) | Cl | Cd | Cm | Cl/Cd
-16.5 | -0.692 | 0.11744 | -0.02 | -5.895
-16 | -0.702 | 0.11114 | -0.021 | -6.318
-15.5 | -0.71 | 0.1055 | -0.021 | -6.729
-15 | -0.717 | 0.09756 | -0.022 | -7.346
-14.5 | -0.72 | 0.09112 | -0.023 | -7.903
-14 | -0.721 | 0.08523 | -0.023 | -8.461
-13.5 | -0.719 | 0.07923 | -0.024 | -9.08
-13 | -0.715 | 0.07323 | -0.025 | -9.766
-12.5 | -0.71 | 0.06543 | -0.027 | -10.853
-12 | -0.736 | 0.0394 | -0.032 | -18.687
-11.5 | -0.76 | 0.02126 | -0.036 | -35.76
-11 | -0.76 | 0.01484 | -0.038 | -51.188
-10.5 | -0.742 | 0.01251 | -0.039 | -59.339
-10 | -0.717 | 0.01117 | -0.04 | -64.14
-9.5 | -0.688 | 0.01001 | -0.041 | -68.755
-9 | -0.646 | 0.00954 | -0.042 | -67.773
-8.5 | -0.601 | 0.00916 | -0.042 | -65.548
-8 | -0.552 | 0.00877 | -0.043 | -62.961
-7.5 | -0.501 | 0.00848 | -0.043 | -59.032
-7 | -0.447 | 0.00817 | -0.044 | -54.693
-6.5 | -0.391 | 0.00796 | -0.044 | -49.146
-6 | -0.334 | 0.00738 | -0.045 | -45.273
-5.5 | -0.275 | 0.00717 | -0.045 | -38.339
-5 | -0.215 | 0.00703 | -0.046 | -30.547
-4.5 | -0.154 | 0.00688 | -0.046 | -22.428
-4 | -0.093 | 0.00744 | -0.047 | -12.523
-3.5 | -0.032 | 0.00737 | -0.047 | -4.319
-3 | 0.03 | 0.00727 | -0.048 | 4.095
-2.5 | 0.092 | 0.00719 | -0.048 | 12.732
-2 | 0.153 | 0.00562 | -0.049 | 27.286
-1.5 | 0.216 | 0.00564 | -0.049 | 38.238
-1 | 0.278 | 0.00568 | -0.05 | 48.918
-0.5 | 0.339 | 0.00576 | -0.051 | 58.957
0 | 0.401 | 0.00583 | -0.051 | 68.836
0.5 | 0.461 | 0.00587 | -0.052 | 78.563
1 | 0.523 | 0.00595 | -0.052 | 87.837
1.5 | 0.584 | 0.00606 | -0.053 | 96.293
2 | 0.645 | 0.00616 | -0.053 | 104.651
2.5 | 0.706 | 0.0063 | -0.054 | 112.093
3 | 0.767 | 0.00648 | -0.054 | 118.261
3.5 | 0.828 | 0.00668 | -0.055 | 123.906
4 | 0.888 | 0.00692 | -0.056 | 128.395
4.5 | 0.948 | 0.00724 | -0.056 | 130.941
5 | 1 | 0.00757 | -0.056 | 132.126
5.5 | 1.055 | 0.00799 | -0.057 | 132.033
6 | 1.11 | 0.00852 | -0.057 | 130.217
6.5 | 1.165 | 0.00902 | -0.057 | 129.219
7 | 1.219 | 0.00949 | -0.058 | 128.423
7.5 | 1.273 | 0.00995 | -0.058 | 127.921
8 | 1.323 | 0.01047 | -0.059 | 126.385
8.5 | 1.373 | 0.01099 | -0.059 | 124.91
9 | 1.42 | 0.01179 | -0.059 | 120.394
9.5 | 1.462 | 0.01341 | -0.06 | 109.034
10 | 1.499 | 0.01586 | -0.06 | 94.564
10.5 | 1.538 | 0.01765 | -0.06 | 87.129
11 | 1.569 | 0.02119 | -0.06 | 74.05
11.5 | 1.602 | 0.02257 | -0.061 | 70.972
12 | 1.63 | 0.02416 | -0.061 | 67.484
12.5 | 1.655 | 0.02568 | -0.061 | 64.452
13 | 1.676 | 0.02728 | -0.062 | 61.421
13.5 | 1.692 | 0.029 | -0.062 | 58.338
14 | 1.701 | 0.03087 | -0.062 | 55.093
14.5 | 1.704 | 0.03317 | -0.063 | 51.385
15 | 1.703 | 0.03527 | -0.063 | 48.287
15.5 | 1.697 | 0.03766 | -0.063 | 45.067
16 | 1.686 | 0.04031 | -0.064 | 41.822
16.5 | 1.67 | 0.04305 | -0.064 | 38.799
17 | 1.645 | 0.04599 | -0.064 | 35.758
17.5 | 1.614 | 0.04919 | -0.064 | 32.811
18 | 1.579 | 0.05319 | -0.065 | 29.689
18.5 | 1.541 | 0.05708 | -0.065 | 26.992
19 | 1.5 | 0.06095 | -0.065 | 24.608
19.5 | 1.457 | 0.06475 | -0.065 | 22.497

## 66. Re 4M Mach 0.00 (2)
BIGFOIL.COM POLAR EXPORT
NACA63-617 a=0.2
NACA63-617 a=0.2 |  |  |  | Cl Max: | 1.5817 | at alpha= | 20 | deg
XFOIL ncrit=9 |  |  |  | L/D Max: | 175.666 | at alpha= | 6.5 | deg
Re: | 4000000 |  |  | Cd Min: | 0.09337 | at alpha= | 20 | deg
Mach: | 0 |  |  | Cl=0 at alpha= | -3.3302 | deg
|  |  |  | @ Cl=0.1, Cd= | 0.006561
|  |  |  | @ Cl=0.4, Cd= | 0.0049982
|  |  |  | @ Cl=0.6, Cd= | 0.0050363
alpha (deg) | Cl | Cd | Cm | Cl/Cd
-19 | -1.2076 | 0.05265 | -0.0666 | -22.9364
-18.5 | -1.245 | 0.04284 | -0.071 | -29.0616
-18 | -1.2533 | 0.0371 | -0.0725 | -33.7817
-17.5 | -1.2602 | 0.03208 | -0.0727 | -39.283
-17 | -1.2561 | 0.0285 | -0.0718 | -44.0737
-16.5 | -1.2488 | 0.02553 | -0.0699 | -48.915
-16 | -1.2362 | 0.02325 | -0.0674 | -53.1699
-15.5 | -1.2232 | 0.02133 | -0.0639 | -57.3465
-15 | -1.2089 | 0.01988 | -0.0592 | -60.8099
-14.5 | -1.1827 | 0.01871 | -0.0556 | -63.2122
-14 | -1.1455 | 0.01763 | -0.0536 | -64.9745
-13.5 | -1.1045 | 0.01659 | -0.052 | -66.5763
-13 | -1.0617 | 0.01553 | -0.0506 | -68.3645
-12.5 | -1.0175 | 0.01442 | -0.0493 | -70.5617
-12 | -0.9693 | 0.01358 | -0.0485 | -71.377
-11.5 | -0.92 | 0.01277 | -0.0478 | -72.0439
-11 | -0.8686 | 0.01209 | -0.0474 | -71.8445
-10.5 | -0.816 | 0.01151 | -0.0471 | -70.8949
-10 | -0.7621 | 0.01099 | -0.047 | -69.3449
-9.5 | -0.7084 | 0.01042 | -0.0468 | -67.9846
-9 | -0.6563 | 0.00958 | -0.0465 | -68.5073
-8.5 | -0.6007 | 0.00916 | -0.0466 | -65.5786
-8 | -0.5439 | 0.00886 | -0.0469 | -61.3883
-7.5 | -0.4868 | 0.00856 | -0.0472 | -56.8692
-7 | -0.4293 | 0.00831 | -0.0476 | -51.6606
-6.5 | -0.3713 | 0.00808 | -0.0481 | -45.953
-6 | -0.3134 | 0.00784 | -0.0485 | -39.9745
-5.5 | -0.2548 | 0.00766 | -0.0491 | -33.2637
-5 | -0.1965 | 0.00744 | -0.0496 | -26.4113
-4.5 | -0.1377 | 0.00729 | -0.0502 | -18.8889
-4 | -0.0789 | 0.00711 | -0.0508 | -11.097
-3.5 | -0.02 | 0.00695 | -0.0515 | -2.8777
-3 | 0.0389 | 0.00678 | -0.0522 | 5.7375
-2.5 | 0.0977 | 0.00657 | -0.0529 | 14.8706
-2 | 0.1565 | 0.00634 | -0.0536 | 24.6845
-1.5 | 0.215 | 0.0061 | -0.0544 | 35.2459
-1 | 0.2718 | 0.00536 | -0.0551 | 50.709
-0.5 | 0.3302 | 0.00511 | -0.056 | 64.6184
0 | 0.3896 | 0.005 | -0.0568 | 77.92
0.5 | 0.4488 | 0.00499 | -0.0576 | 89.9399
1 | 0.5086 | 0.00499 | -0.0585 | 101.9238
1.5 | 0.5677 | 0.00502 | -0.0594 | 113.0876
2 | 0.6273 | 0.00505 | -0.0603 | 124.2178
2.5 | 0.6864 | 0.00515 | -0.0611 | 133.2816
3 | 0.7456 | 0.00522 | -0.062 | 142.8352
3.5 | 0.8044 | 0.00533 | -0.0629 | 150.9193
4 | 0.8632 | 0.00542 | -0.0637 | 159.262
4.5 | 0.9212 | 0.00557 | -0.0645 | 165.386
5 | 0.9792 | 0.00572 | -0.0653 | 171.1888
5.5 | 1.0359 | 0.00595 | -0.0659 | 174.1008
6 | 1.0915 | 0.00625 | -0.0664 | 174.64
6.5 | 1.1471 | 0.00653 | -0.0669 | 175.6662
7 | 1.2011 | 0.00687 | -0.0671 | 174.8326
7.5 | 1.2518 | 0.00741 | -0.0669 | 168.9339
8 | 1.2978 | 0.00812 | -0.066 | 159.8276
8.5 | 1.344 | 0.00866 | -0.065 | 155.1963
9.5 | 1.4146 | 0.01055 | -0.06 | 134.0853
10 | 1.422 | 0.01183 | -0.0528 | 120.2029
10.5 | 1.4299 | 0.01354 | -0.047 | 105.6056
11 | 1.4396 | 0.01567 | -0.0425 | 91.8698
11.5 | 1.4522 | 0.01797 | -0.0389 | 80.8125
12 | 1.4621 | 0.02068 | -0.0357 | 70.7012
12.5 | 1.47 | 0.02374 | -0.0328 | 61.9208
13 | 1.4793 | 0.02692 | -0.0305 | 54.9517
13.5 | 1.4896 | 0.03024 | -0.0286 | 49.2593
14 | 1.5019 | 0.03364 | -0.0272 | 44.6463
14.5 | 1.5129 | 0.03729 | -0.0261 | 40.5712
15 | 1.5258 | 0.04098 | -0.0254 | 37.2328
15.5 | 1.5346 | 0.04519 | -0.0248 | 33.9588
16 | 1.5443 | 0.04944 | -0.0245 | 31.2358
16.5 | 1.5519 | 0.05406 | -0.0244 | 28.707
17 | 1.5606 | 0.05868 | -0.0246 | 26.5951
17.5 | 1.5648 | 0.06395 | -0.0251 | 24.4691
18 | 1.5715 | 0.06913 | -0.0258 | 22.7325
18.5 | 1.5766 | 0.07463 | -0.0269 | 21.1256
19 | 1.5773 | 0.08086 | -0.0283 | 19.5066
19.5 | 1.5793 | 0.08705 | -0.03 | 18.1424
20 | 1.5817 | 0.09337 | -0.032 | 16.9401

## 67. Re 4M Mach 0.10 (1)
BIGFOIL.COM POLAR EXPORT
NACA63-617 a=0.2
NACA63-617 a=0.2 |  |  |  | Cl Max: | 1.698 | at alpha= | 14.5 | deg
JavaFoil+Calcfoil stall+Eppler ext transition |  |  |  | L/D Max: | 131.594 | at alpha= | 5 | deg
Re: | 4000000 |  |  | Cd Min: | 0.00563 | at alpha= | -2 | deg
Mach: | 0.1 |  |  | Cl=0 at alpha= | -3.2419 | deg
|  |  |  | @ Cl=0.1, Cd= | 0.0070061
|  |  |  | @ Cl=0.4, Cd= | 0.0058266
|  |  |  | @ Cl=0.6, Cd= | 0.0060856
alpha (deg) | Cl | Cd | Cm | Cl/Cd
-16 | -0.671 | 0.11316 | -0.02 | -5.933
-15.5 | -0.683 | 0.1071 | -0.021 | -6.373
-15 | -0.692 | 0.09937 | -0.022 | -6.967
-14.5 | -0.699 | 0.09296 | -0.022 | -7.519
-14 | -0.702 | 0.0871 | -0.023 | -8.065
-13.5 | -0.704 | 0.08113 | -0.024 | -8.673
-13 | -0.701 | 0.07595 | -0.024 | -9.225
-12.5 | -0.697 | 0.06855 | -0.026 | -10.171
-12 | -0.693 | 0.05976 | -0.028 | -11.594
-11.5 | -0.74 | 0.02609 | -0.035 | -28.374
-11 | -0.747 | 0.01682 | -0.038 | -44.392
-10.5 | -0.737 | 0.01295 | -0.039 | -56.932
-10 | -0.713 | 0.01091 | -0.04 | -65.366
-9.5 | -0.688 | 0.01014 | -0.042 | -67.889
-9 | -0.647 | 0.00966 | -0.042 | -66.971
-8.5 | -0.602 | 0.00921 | -0.043 | -65.32
-8 | -0.554 | 0.00886 | -0.043 | -62.512
-7.5 | -0.503 | 0.00852 | -0.043 | -58.975
-7 | -0.449 | 0.00825 | -0.044 | -54.384
-6.5 | -0.393 | 0.00799 | -0.044 | -49.165
-6 | -0.335 | 0.0074 | -0.045 | -45.356
-5.5 | -0.276 | 0.00719 | -0.045 | -38.415
-5 | -0.216 | 0.00705 | -0.046 | -30.618
-4.5 | -0.155 | 0.00689 | -0.047 | -22.496
-4 | -0.094 | 0.00745 | -0.047 | -12.567
-3.5 | -0.032 | 0.00738 | -0.048 | -4.335
-3 | 0.03 | 0.00728 | -0.048 | 4.108
-2.5 | 0.092 | 0.00721 | -0.049 | 12.766
-2 | 0.154 | 0.00563 | -0.049 | 27.365
-1.5 | 0.217 | 0.00565 | -0.05 | 38.375
-1 | 0.279 | 0.00572 | -0.05 | 48.805
-0.5 | 0.341 | 0.00576 | -0.051 | 59.241
0 | 0.403 | 0.00583 | -0.051 | 69.164
0.5 | 0.464 | 0.00591 | -0.052 | 78.428
1 | 0.525 | 0.006 | -0.052 | 87.603
1.5 | 0.587 | 0.00606 | -0.053 | 96.921
2 | 0.648 | 0.00618 | -0.054 | 104.875
2.5 | 0.71 | 0.0063 | -0.054 | 112.65
3 | 0.771 | 0.00649 | -0.055 | 118.683
3.5 | 0.832 | 0.00675 | -0.055 | 123.26
4 | 0.892 | 0.00694 | -0.056 | 128.583
4.5 | 0.953 | 0.00728 | -0.056 | 130.875
5 | 1.004 | 0.00763 | -0.056 | 131.594
5.5 | 1.059 | 0.00806 | -0.057 | 131.422
6 | 1.114 | 0.00861 | -0.057 | 129.493
6.5 | 1.17 | 0.00909 | -0.058 | 128.699
7 | 1.224 | 0.00959 | -0.058 | 127.62
7.5 | 1.278 | 0.01008 | -0.058 | 126.733
8 | 1.329 | 0.01058 | -0.059 | 125.622
8.5 | 1.378 | 0.01111 | -0.059 | 124.074
9 | 1.425 | 0.01195 | -0.06 | 119.271
9.5 | 1.467 | 0.01368 | -0.06 | 107.273
10 | 1.504 | 0.01631 | -0.06 | 92.194
10.5 | 1.542 | 0.01795 | -0.06 | 85.893
11 | 1.574 | 0.02152 | -0.06 | 73.114
11.5 | 1.605 | 0.02299 | -0.061 | 69.82
12 | 1.633 | 0.02457 | -0.061 | 66.445
12.5 | 1.656 | 0.02611 | -0.062 | 63.437
13 | 1.676 | 0.02779 | -0.062 | 60.299
13.5 | 1.69 | 0.02963 | -0.062 | 57.035
14 | 1.697 | 0.03149 | -0.063 | 53.883
14.5 | 1.698 | 0.03387 | -0.063 | 50.126
15 | 1.693 | 0.03621 | -0.063 | 46.759
15.5 | 1.684 | 0.03867 | -0.064 | 43.541
16 | 1.669 | 0.04126 | -0.064 | 40.452
16.5 | 1.649 | 0.04408 | -0.064 | 37.414
17 | 1.618 | 0.04752 | -0.064 | 34.058
17.5 | 1.583 | 0.05087 | -0.065 | 31.111
18 | 1.543 | 0.05471 | -0.065 | 28.194
18.5 | 1.499 | 0.0589 | -0.065 | 25.45
19 | 1.451 | 0.06361 | -0.065 | 22.816
19.5 | 1.402 | 0.06809 | -0.065 | 20.591

## 68. Re 4M Mach 0.10 (2)
BIGFOIL.COM POLAR EXPORT
NACA63-617 a=0.2
NACA63-617 a=0.2 |  |  |  | Cl Max: | 1.5704 | at alpha= | 20 | deg
XFOIL ncrit=9 |  |  |  | L/D Max: | 175.799 | at alpha= | 6.5 | deg
Re: | 4000000 |  |  | Cd Min: | 0.16963 | at alpha= | -19.5 | deg
Mach: | 0.1 |  |  | Cl=0 at alpha= | -3.3316 | deg
|  |  |  | @ Cl=0.1, Cd= | 0.0065842
|  |  |  | @ Cl=0.4, Cd= | 0.0050174
|  |  |  | @ Cl=0.6, Cd= | 0.0050542
alpha (deg) | Cl | Cd | Cm | Cl/Cd
-19.5 | -0.6675 | 0.16963 | 0.0079 | -3.935
-19 | -0.6719 | 0.15832 | 0.0009 | -4.2439
-18.5 | -1.1742 | 0.05306 | -0.0677 | -22.1297
-18 | -1.2003 | 0.04414 | -0.0722 | -27.193
-17.5 | -1.2215 | 0.03691 | -0.0744 | -33.094
-17 | -1.2258 | 0.03209 | -0.0746 | -38.1988
-16.5 | -1.2254 | 0.02818 | -0.0735 | -43.4847
-16 | -1.2172 | 0.02528 | -0.0715 | -48.1487
-15.5 | -1.2081 | 0.02282 | -0.0684 | -52.9404
-15 | -1.1951 | 0.02097 | -0.0644 | -56.9909
-14.5 | -1.1806 | 0.01959 | -0.0591 | -60.2654
-14 | -1.1472 | 0.01836 | -0.0565 | -62.4837
-13.5 | -1.1084 | 0.01719 | -0.0544 | -64.4793
-13 | -1.0656 | 0.01614 | -0.0528 | -66.0223
-12.5 | -1.0228 | 0.01488 | -0.0512 | -68.7366
-12 | -0.9751 | 0.01396 | -0.0502 | -69.8496
-11.5 | -0.926 | 0.01306 | -0.0493 | -70.9035
-11 | -0.8747 | 0.01231 | -0.0487 | -71.0561
-10.5 | -0.8219 | 0.01167 | -0.0482 | -70.4284
-10 | -0.7678 | 0.01111 | -0.048 | -69.1089
-9.5 | -0.7133 | 0.01057 | -0.0478 | -67.4834
-9 | -0.6593 | 0.00991 | -0.0475 | -66.5288
-8.5 | -0.605 | 0.00925 | -0.0473 | -65.4054
-8 | -0.548 | 0.00891 | -0.0475 | -61.5039
-7.5 | -0.4903 | 0.00862 | -0.0478 | -56.8794
-7 | -0.4323 | 0.00835 | -0.0481 | -51.7725
-6.5 | -0.3738 | 0.00813 | -0.0486 | -45.9779
-6 | -0.3155 | 0.00787 | -0.049 | -40.0889
-5.5 | -0.2565 | 0.00768 | -0.0495 | -33.3984
-5 | -0.1977 | 0.00747 | -0.05 | -26.4659
-4.5 | -0.1384 | 0.00731 | -0.0506 | -18.933
-4 | -0.0793 | 0.00713 | -0.0512 | -11.122
-3.5 | -0.02 | 0.00696 | -0.0519 | -2.8736
-3 | 0.0394 | 0.0068 | -0.0525 | 5.7941
-2.5 | 0.0985 | 0.00659 | -0.0532 | 14.9469
-2 | 0.1577 | 0.00636 | -0.054 | 24.7956
-1.5 | 0.2166 | 0.00611 | -0.0547 | 35.4501
-0.5 | 0.3326 | 0.00513 | -0.0563 | 64.8343
0 | 0.3924 | 0.00502 | -0.0571 | 78.1673
0.5 | 0.4519 | 0.005 | -0.058 | 90.38
1 | 0.512 | 0.00501 | -0.0589 | 102.1956
1.5 | 0.5715 | 0.00504 | -0.0597 | 113.3929
2 | 0.6316 | 0.00507 | -0.0606 | 124.5759
2.5 | 0.691 | 0.00518 | -0.0615 | 133.3977
3 | 0.7507 | 0.00524 | -0.0624 | 143.2634
3.5 | 0.8098 | 0.00536 | -0.0632 | 151.0821
4 | 0.8691 | 0.00545 | -0.0641 | 159.4679
4.5 | 0.9275 | 0.00561 | -0.0648 | 165.3298
5 | 0.9859 | 0.00575 | -0.0656 | 171.4609
5.5 | 1.043 | 0.00599 | -0.0662 | 174.1235
6 | 1.0991 | 0.00629 | -0.0666 | 174.7377
6.5 | 1.155 | 0.00657 | -0.0671 | 175.7991
7 | 1.2092 | 0.00693 | -0.0673 | 174.4877
7.5 | 1.2601 | 0.00747 | -0.067 | 168.6881
8 | 1.3061 | 0.0082 | -0.066 | 159.2805
8.5 | 1.3521 | 0.00875 | -0.0648 | 154.5257
9 | 1.3931 | 0.00944 | -0.063 | 147.5742
9.5 | 1.4195 | 0.01071 | -0.059 | 132.5397
10 | 1.4226 | 0.01209 | -0.0512 | 117.6675
10.5 | 1.4306 | 0.01396 | -0.0457 | 102.4785
11 | 1.4399 | 0.01623 | -0.0413 | 88.7184
11.5 | 1.4523 | 0.01864 | -0.0378 | 77.9131
12 | 1.4609 | 0.02153 | -0.0345 | 67.8542
12.5 | 1.4675 | 0.02479 | -0.0316 | 59.1973
13 | 1.4756 | 0.02817 | -0.0294 | 52.382
13.5 | 1.4867 | 0.03156 | -0.0276 | 47.1071
14 | 1.4977 | 0.03518 | -0.0263 | 42.5725
14.5 | 1.5088 | 0.03896 | -0.0253 | 38.7269
15 | 1.5211 | 0.04279 | -0.0246 | 35.548
15.5 | 1.5306 | 0.04704 | -0.0241 | 32.5383
16 | 1.5383 | 0.0516 | -0.0238 | 29.812
16.5 | 1.5455 | 0.05642 | -0.0239 | 27.3928
17 | 1.5528 | 0.06132 | -0.0241 | 25.3229
17.5 | 1.556 | 0.06688 | -0.0247 | 23.2656
18 | 1.5628 | 0.07216 | -0.0256 | 21.6574
18.5 | 1.5668 | 0.07795 | -0.0268 | 20.1001
19 | 1.5661 | 0.08451 | -0.0284 | 18.5315
19.5 | 1.5692 | 0.09074 | -0.0302 | 17.2934
20 | 1.5704 | 0.09738 | -0.0324 | 16.1265

## 69. Re 4M Mach 0.25 (1)
BIGFOIL.COM POLAR EXPORT
NACA63-617 a=0.2
NACA63-617 a=0.2 |  |  |  | Cl Max: | 1.665 | at alpha= | 13.5 | deg
JavaFoil+Calcfoil stall+Eppler ext transition |  |  |  | L/D Max: | 130.214 | at alpha= | 4 | deg
Re: | 4000000 |  |  | Cd Min: | 0.00568 | at alpha= | -1.5 | deg
Mach: | 0.25 |  |  | Cl=0 at alpha= | -3.2422 | deg
|  |  |  | @ Cl=0.1, Cd= | 0.0071228
|  |  |  | @ Cl=0.4, Cd= | 0.0058759
|  |  |  | @ Cl=0.6, Cd= | 0.0061838
alpha (deg) | Cl | Cd | Cm | Cl/Cd
-15 | -0.478 | 0.1106 | -0.02 | -4.322
-14.5 | -0.515 | 0.10384 | -0.02 | -4.955
-14 | -0.546 | 0.09588 | -0.021 | -5.697
-13.5 | -0.573 | 0.09011 | -0.022 | -6.355
-13 | -0.593 | 0.08434 | -0.023 | -7.033
-12.5 | -0.608 | 0.07856 | -0.024 | -7.738
-12 | -0.616 | 0.07269 | -0.024 | -8.48
-11.5 | -0.619 | 0.06686 | -0.026 | -9.259
-11 | -0.624 | 0.055 | -0.029 | -11.348
-10.5 | -0.677 | 0.02166 | -0.038 | -31.279
-10 | -0.683 | 0.01435 | -0.04 | -47.582
-9.5 | -0.667 | 0.01199 | -0.042 | -55.63
-9 | -0.641 | 0.01159 | -0.043 | -55.326
-8.5 | -0.606 | 0.00967 | -0.044 | -62.65
-8 | -0.561 | 0.00921 | -0.044 | -60.871
-7.5 | -0.511 | 0.00879 | -0.045 | -58.119
-7 | -0.458 | 0.00844 | -0.045 | -54.23
-6.5 | -0.402 | 0.00818 | -0.046 | -49.112
-6 | -0.344 | 0.00753 | -0.046 | -45.61
-5.5 | -0.283 | 0.00732 | -0.047 | -38.687
-5 | -0.221 | 0.00714 | -0.047 | -31.027
-4.5 | -0.159 | 0.00698 | -0.048 | -22.779
-4 | -0.096 | 0.00762 | -0.048 | -12.617
-3.5 | -0.033 | 0.00743 | -0.049 | -4.419
-3 | 0.031 | 0.00736 | -0.049 | 4.179
-2.5 | 0.094 | 0.00727 | -0.05 | 12.992
-2 | 0.158 | 0.0057 | -0.051 | 27.786
-1.5 | 0.223 | 0.00568 | -0.051 | 39.214
-1 | 0.287 | 0.00574 | -0.052 | 49.934
-0.5 | 0.351 | 0.00583 | -0.052 | 60.133
0 | 0.415 | 0.00589 | -0.053 | 70.392
0.5 | 0.476 | 0.00598 | -0.053 | 79.681
1 | 0.54 | 0.00606 | -0.054 | 89.059
1.5 | 0.603 | 0.00619 | -0.055 | 97.414
2 | 0.666 | 0.00634 | -0.055 | 105.022
2.5 | 0.729 | 0.00646 | -0.056 | 112.739
3 | 0.792 | 0.00668 | -0.056 | 118.417
3.5 | 0.854 | 0.00697 | -0.057 | 122.485
4 | 0.912 | 0.00701 | -0.057 | 130.214
4.5 | 0.969 | 0.00758 | -0.057 | 127.74
5 | 1.026 | 0.00797 | -0.058 | 128.715
5.5 | 1.083 | 0.00851 | -0.058 | 127.217
6 | 1.14 | 0.0091 | -0.059 | 125.265
6.5 | 1.196 | 0.00963 | -0.059 | 124.285
7 | 1.252 | 0.01016 | -0.059 | 123.175
7.5 | 1.306 | 0.01071 | -0.06 | 121.967
8 | 1.357 | 0.01129 | -0.06 | 120.28
8.5 | 1.407 | 0.01195 | -0.061 | 117.698
9 | 1.454 | 0.0129 | -0.061 | 112.71
9.5 | 1.493 | 0.0154 | -0.061 | 96.907
10 | 1.529 | 0.01796 | -0.061 | 85.121
10.5 | 1.56 | 0.02203 | -0.061 | 70.813
11 | 1.593 | 0.02364 | -0.062 | 67.398
11.5 | 1.62 | 0.02536 | -0.062 | 63.864
12 | 1.641 | 0.02713 | -0.063 | 60.47
12.5 | 1.655 | 0.02901 | -0.063 | 57.073
13 | 1.664 | 0.03113 | -0.063 | 53.46
13.5 | 1.665 | 0.03321 | -0.064 | 50.145
14 | 1.654 | 0.03578 | -0.064 | 46.241
14.5 | 1.635 | 0.03847 | -0.064 | 42.494
15 | 1.607 | 0.04154 | -0.064 | 38.68
15.5 | 1.57 | 0.04457 | -0.065 | 35.218
16 | 1.523 | 0.04834 | -0.065 | 31.511
16.5 | 1.469 | 0.0526 | -0.065 | 27.92
17 | 1.396 | 0.05715 | -0.065 | 24.43
17.5 | 1.315 | 0.06294 | -0.065 | 20.888
18 | 1.226 | 0.06905 | -0.065 | 17.756
18.5 | 1.13 | 0.07637 | -0.065 | 14.801

## 70. Re 4M Mach 0.25 (2)
BIGFOIL.COM POLAR EXPORT
NACA63-617 a=0.2
NACA63-617 a=0.2 |  |  |  | Cl Max: | 1.5229 | at alpha= | 19 | deg
XFOIL ncrit=9 |  |  |  | L/D Max: | 175.554 | at alpha= | 6 | deg
Re: | 4000000 |  |  | Cd Min: | 0.16963 | at alpha= | -18.5 | deg
Mach: | 0.25 |  |  | Cl=0 at alpha= | -3.3407 | deg
|  |  |  | @ Cl=0.1, Cd= | 0.0067002
|  |  |  | @ Cl=0.4, Cd= | 0.0051196
|  |  |  | @ Cl=0.6, Cd= | 0.0051265
alpha (deg) | Cl | Cd | Cm | Cl/Cd
-18.5 | -0.6093 | 0.16963 | 0.0049 | -3.5919
-18 | -0.6034 | 0.16038 | -0.0009 | -3.7623
-17.5 | -0.6066 | 0.1491 | -0.0079 | -4.0684
-17 | -0.6202 | 0.13594 | -0.016 | -4.5623
-16.5 | -0.6635 | 0.11742 | -0.0279 | -5.6507
-16 | -0.9451 | 0.0591 | -0.0687 | -15.9915
-15 | -1.0496 | 0.03513 | -0.082 | -29.8776
-14.5 | -1.063 | 0.02969 | -0.0816 | -35.8033
-14 | -1.0741 | 0.0253 | -0.0788 | -42.4545
-13.5 | -1.0755 | 0.02226 | -0.074 | -48.3154
-13 | -1.073 | 0.01992 | -0.0672 | -53.8655
-12.5 | -1.0432 | 0.01789 | -0.0634 | -58.3119
-12 | -1.0018 | 0.01635 | -0.0607 | -61.2722
-11.5 | -0.9563 | 0.01493 | -0.0584 | -64.0522
-11 | -0.9059 | 0.0138 | -0.0567 | -65.6449
-10.5 | -0.8532 | 0.01281 | -0.0552 | -66.6042
-10 | -0.7984 | 0.01198 | -0.0541 | -66.6444
-9.5 | -0.7418 | 0.01127 | -0.0532 | -65.8208
-8.5 | -0.6264 | 0.01003 | -0.0519 | -62.4526
-8 | -0.5701 | 0.00926 | -0.0513 | -61.5659
-7.5 | -0.5098 | 0.00889 | -0.0512 | -57.3453
-7 | -0.4492 | 0.00859 | -0.0512 | -52.2934
-6.5 | -0.3882 | 0.0083 | -0.0514 | -46.7711
-6 | -0.327 | 0.00806 | -0.0516 | -40.5707
-5.5 | -0.2658 | 0.0078 | -0.0519 | -34.0769
-5 | -0.2044 | 0.00761 | -0.0523 | -26.8594
-4.5 | -0.1428 | 0.0074 | -0.0527 | -19.2973
-4 | -0.0813 | 0.00723 | -0.0532 | -11.2448
-3.5 | -0.0196 | 0.00706 | -0.0538 | -2.7762
-2.5 | 0.1034 | 0.00669 | -0.0551 | 15.4559
-2 | 0.1646 | 0.00648 | -0.0558 | 25.4012
-1.5 | 0.2258 | 0.00621 | -0.0566 | 36.3607
-1 | 0.2848 | 0.00551 | -0.0573 | 51.6878
-0.5 | 0.3457 | 0.00519 | -0.0581 | 66.6089
0 | 0.4074 | 0.00511 | -0.059 | 79.726
0.5 | 0.4693 | 0.00506 | -0.0599 | 92.747
1 | 0.5313 | 0.00511 | -0.0607 | 103.9726
1.5 | 0.5933 | 0.00512 | -0.0616 | 115.8789
2 | 0.6553 | 0.00518 | -0.0625 | 126.5058
2.5 | 0.7172 | 0.00527 | -0.0634 | 136.0911
3 | 0.7789 | 0.00537 | -0.0642 | 145.0466
3.5 | 0.8405 | 0.00548 | -0.065 | 153.3759
4 | 0.9016 | 0.00562 | -0.0658 | 160.427
4.5 | 0.9629 | 0.00575 | -0.0665 | 167.4609
5 | 1.0232 | 0.00595 | -0.0671 | 171.9664
5.5 | 1.0827 | 0.0062 | -0.0676 | 174.629
6 | 1.1411 | 0.0065 | -0.0679 | 175.5538
6.5 | 1.1986 | 0.00684 | -0.0681 | 175.2339
7 | 1.2536 | 0.00729 | -0.0678 | 171.9616
7.5 | 1.3054 | 0.00785 | -0.0671 | 166.293
8 | 1.3514 | 0.00861 | -0.0654 | 156.957
8.5 | 1.3935 | 0.0093 | -0.063 | 149.8387
9 | 1.4272 | 0.0102 | -0.0594 | 139.9216
9.5 | 1.4264 | 0.01175 | -0.0507 | 121.3957
10 | 1.43 | 0.01401 | -0.0445 | 102.07
10.5 | 1.4365 | 0.01665 | -0.0396 | 86.2763
11 | 1.4412 | 0.01975 | -0.0354 | 72.9722
11.5 | 1.4509 | 0.02284 | -0.0322 | 63.5245
12 | 1.4509 | 0.02683 | -0.029 | 54.0775
12.5 | 1.4529 | 0.031 | -0.0264 | 46.8677
13 | 1.4567 | 0.03538 | -0.0245 | 41.173
13.5 | 1.4648 | 0.03966 | -0.0232 | 36.9339
14 | 1.4748 | 0.04392 | -0.0222 | 33.5792
14.5 | 1.4857 | 0.0483 | -0.0216 | 30.7598
15 | 1.4909 | 0.05341 | -0.0212 | 27.9142
15.5 | 1.5002 | 0.05828 | -0.0211 | 25.7412
16 | 1.5051 | 0.06377 | -0.0213 | 23.602
16.5 | 1.5116 | 0.0693 | -0.0219 | 21.8124
17 | 1.5144 | 0.0754 | -0.0228 | 20.0849
17.5 | 1.5189 | 0.08155 | -0.024 | 18.6254
18 | 1.5218 | 0.08803 | -0.0256 | 17.2873
18.5 | 1.5211 | 0.0952 | -0.0277 | 15.9779
19 | 1.5229 | 0.10219 | -0.03 | 14.9026
19.5 | 1.5225 | 0.10962 | -0.0327 | 13.8889
20 | 1.5177 | 0.11785 | -0.0361 | 12.8782

## 71. Re 4M Mach 0.50 (1)
BIGFOIL.COM POLAR EXPORT
NACA63-617 a=0.2
NACA63-617 a=0.2 |  |  |  | Cl Max: | 1.574 | at alpha= | 10 | deg
JavaFoil+Calcfoil stall+Eppler ext transition |  |  |  | L/D Max: | 114.655 | at alpha= | 4 | deg
Re: | 4000000 |  |  | Cd Min: | 0.006 | at alpha= | -1.5 | deg
Mach: | 0.5 |  |  | Cl=0 at alpha= | -3.2394 | deg
|  |  |  | @ Cl=0.1, Cd= | 0.0076763
|  |  |  | @ Cl=0.4, Cd= | 0.0062435
|  |  |  | @ Cl=0.6, Cd= | 0.0066846
alpha (deg) | Cl | Cd | Cm | Cl/Cd
-20 | -0.962 | 0.16076 | -0.023 | -5.985
-19.5 | -0.932 | 0.1554 | -0.022 | -5.997
-19 | -0.903 | 0.15306 | -0.022 | -5.903
-18.5 | -0.875 | 0.14683 | -0.022 | -5.959
-18 | -0.847 | 0.14491 | -0.022 | -5.842
-17.5 | -0.819 | 0.14133 | -0.023 | -5.794
-17 | -0.789 | 0.13474 | -0.022 | -5.852
-16.5 | -0.76 | 0.13297 | -0.022 | -5.713
-16 | -0.731 | 0.12473 | -0.022 | -5.863
-15.5 | -0.703 | 0.12156 | -0.022 | -5.783
-15 | -0.675 | 0.11702 | -0.023 | -5.769
-14.5 | -0.645 | 0.11243 | -0.022 | -5.735
-14 | -0.616 | 0.10842 | -0.022 | -5.681
-13.5 | -0.588 | 0.10431 | -0.022 | -5.633
-13 | -0.559 | 0.0994 | -0.022 | -5.624
-12.5 | -0.531 | 0.09793 | -0.023 | -5.419
-12 | -0.502 | 0.09216 | -0.023 | -5.445
-11.5 | -0.473 | 0.08479 | -0.022 | -5.576
-11 | -0.444 | 0.07579 | -0.023 | -5.863
-10.5 | -0.416 | 0.06956 | -0.023 | -5.979
-10 | -0.388 | 0.06391 | -0.024 | -6.064
-9.5 | -0.358 | 0.06937 | -0.022 | -5.16
-9 | -0.33 | 0.06644 | -0.023 | -4.962
-8.5 | -0.302 | 0.05835 | -0.025 | -5.169
-8 | -0.274 | 0.05233 | -0.027 | -5.235
-7.5 | -0.399 | 0.04402 | -0.032 | -9.064
-7 | -0.461 | 0.01146 | -0.049 | -40.189
-6.5 | -0.429 | 0.00942 | -0.051 | -45.58
-6 | -0.374 | 0.00883 | -0.052 | -42.362
-5.5 | -0.311 | 0.00842 | -0.052 | -36.981
-5 | -0.245 | 0.00763 | -0.053 | -32.071
-4.5 | -0.176 | 0.00822 | -0.053 | -21.462
-4 | -0.107 | 0.00801 | -0.054 | -13.349
-3.5 | -0.037 | 0.00793 | -0.055 | -4.616
-3 | 0.034 | 0.00776 | -0.055 | 4.417
-2.5 | 0.105 | 0.00767 | -0.056 | 13.756
-2 | 0.177 | 0.00756 | -0.056 | 23.402
-1.5 | 0.249 | 0.006 | -0.057 | 41.519
-1 | 0.321 | 0.00609 | -0.058 | 52.645
-0.5 | 0.392 | 0.00623 | -0.058 | 62.926
0 | 0.463 | 0.00635 | -0.059 | 72.971
0.5 | 0.532 | 0.0065 | -0.06 | 81.866
1 | 0.602 | 0.00669 | -0.06 | 90.04
1.5 | 0.673 | 0.00689 | -0.061 | 97.61
2 | 0.735 | 0.00716 | -0.061 | 102.749
2.5 | 0.802 | 0.00745 | -0.061 | 107.539
3 | 0.868 | 0.00783 | -0.062 | 110.834
3.5 | 0.933 | 0.00818 | -0.062 | 114.091
4 | 0.998 | 0.0087 | -0.063 | 114.655
4.5 | 1.062 | 0.00926 | -0.063 | 114.637
5 | 1.124 | 0.01008 | -0.063 | 111.542
5.5 | 1.186 | 0.0109 | -0.064 | 108.843
6 | 1.248 | 0.01173 | -0.064 | 106.359
6.5 | 1.309 | 0.01251 | -0.065 | 104.669
7 | 1.368 | 0.01334 | -0.065 | 102.612
7.5 | 1.425 | 0.01418 | -0.066 | 100.505
8 | 1.474 | 0.01532 | -0.066 | 96.192
8.5 | 1.518 | 0.01675 | -0.067 | 90.591
9 | 1.547 | 0.02207 | -0.066 | 70.084
9.5 | 1.566 | 0.02818 | -0.066 | 55.551
10 | 1.574 | 0.03121 | -0.067 | 50.43
10.5 | 1.559 | 0.0344 | -0.067 | 45.318
11 | 1.499 | 0.03827 | -0.067 | 39.167
11.5 | 1.232 | 0.04422 | -0.067 | 27.852
12 | 0.962 | 0.05377 | -0.067 | 17.891
12.5 | 0.986 | 0.05728 | -0.067 | 17.219
13 | 0.902 | 0.09747 | -0.037 | 9.255
13.5 | 1.044 | 0.06482 | -0.067 | 16.106
14 | 0.955 | 0.11133 | -0.037 | 8.578
14.5 | 1.095 | 0.07537 | -0.068 | 14.528
15 | 1.122 | 0.07608 | -0.068 | 14.747

## 72. Re 4M Mach 0.50 (2)
BIGFOIL.COM POLAR EXPORT
NACA63-617 a=0.2
NACA63-617 a=0.2 |  |  |  | Cl Max: | 1.4854 | at alpha= | 9 | deg
XFOIL ncrit=9 |  |  |  | L/D Max: | 171.46 | at alpha= | 5.5 | deg
Re: | 4000000 |  |  | Cd Min: | 0.11819 | at alpha= | -13.5 | deg
Mach: | 0.5 |  |  | Cl=0 at alpha= | -3.3783 | deg
|  |  |  | @ Cl=0.1, Cd= | 0.0072132
|  |  |  | @ Cl=0.4, Cd= | 0.0056059
|  |  |  | @ Cl=0.6, Cd= | 0.0055249
alpha (deg) | Cl | Cd | Cm | Cl/Cd
-13.5 | -0.4203 | 0.11819 | -0.0361 | -3.5561
-13 | -0.4279 | 0.1067 | -0.0437 | -4.0103
-12.5 | -0.4542 | 0.0931 | -0.0534 | -4.8786
-12 | -0.4874 | 0.07952 | -0.0636 | -6.1293
-11.5 | -0.5288 | 0.06515 | -0.075 | -8.1167
-11 | -0.5521 | 0.05179 | -0.086 | -10.6604
-10.5 | -0.5785 | 0.04184 | -0.0933 | -13.8265
-10 | -0.6121 | 0.03351 | -0.097 | -18.2662
-9.5 | -0.6501 | 0.02674 | -0.0958 | -24.3119
-9 | -0.6908 | 0.02152 | -0.088 | -32.1004
-8.5 | -0.708 | 0.01501 | -0.0808 | -47.1686
-8 | -0.6703 | 0.01149 | -0.0744 | -58.3377
-7.5 | -0.5978 | 0.01065 | -0.071 | -56.1315
-7 | -0.5275 | 0.00982 | -0.0683 | -53.7169
-6.5 | -0.4534 | 0.00937 | -0.0666 | -48.3885
-6 | -0.3801 | 0.00897 | -0.0652 | -42.3746
-5.5 | -0.3069 | 0.0086 | -0.0642 | -35.686
-5 | -0.2344 | 0.00826 | -0.0635 | -28.3777
-4.5 | -0.1618 | 0.00798 | -0.0632 | -20.2757
-4 | -0.0897 | 0.00772 | -0.063 | -11.6192
-3.5 | -0.0175 | 0.0075 | -0.0631 | -2.3333
-3 | 0.0544 | 0.00734 | -0.0634 | 7.4114
-2.5 | 0.1263 | 0.00714 | -0.0638 | 17.6891
-2 | 0.197 | 0.00693 | -0.0643 | 28.4271
-1.5 | 0.268 | 0.00668 | -0.0649 | 40.1198
-1 | 0.3381 | 0.00639 | -0.0656 | 52.9108
-0.5 | 0.4052 | 0.00554 | -0.0663 | 73.1408
0 | 0.4766 | 0.00547 | -0.0672 | 87.1298
0.5 | 0.5483 | 0.00546 | -0.0681 | 100.4212
1 | 0.62 | 0.00555 | -0.0689 | 111.7117
1.5 | 0.6919 | 0.00559 | -0.0698 | 123.7746
2 | 0.7635 | 0.00574 | -0.0705 | 133.0139
2.5 | 0.8357 | 0.00585 | -0.0713 | 142.8547
3 | 0.9068 | 0.00604 | -0.0718 | 150.1325
3.5 | 0.9786 | 0.0062 | -0.0723 | 157.8387
4 | 1.0494 | 0.00644 | -0.0726 | 162.9503
4.5 | 1.1192 | 0.00671 | -0.0725 | 166.7958
5 | 1.1891 | 0.00698 | -0.0723 | 170.3582
5.5 | 1.2568 | 0.00733 | -0.0716 | 171.4598
6 | 1.319 | 0.00785 | -0.0699 | 168.0255
6.5 | 1.3729 | 0.00854 | -0.0669 | 160.7611
7 | 1.4152 | 0.00925 | -0.0619 | 152.9946
7.5 | 1.4358 | 0.01046 | -0.0543 | 137.2658
8 | 1.4573 | 0.01214 | -0.0479 | 120.0412
9 | 1.4854 | 0.01794 | -0.0377 | 82.7982
9.5 | 1.4749 | 0.02247 | -0.0319 | 65.6386
10 | 1.4584 | 0.02775 | -0.0269 | 52.555
10.5 | 1.4418 | 0.03358 | -0.0231 | 42.9363
11 | 1.4305 | 0.03951 | -0.0202 | 36.206
11.5 | 1.4227 | 0.04558 | -0.0181 | 31.2133
12 | 1.41 | 0.0524 | -0.0167 | 26.9084
12.5 | 1.3932 | 0.05998 | -0.0161 | 23.2277
13 | 1.3831 | 0.06748 | -0.0163 | 20.4964
13.5 | 1.3808 | 0.07467 | -0.0168 | 18.492
14 | 1.3846 | 0.08163 | -0.0177 | 16.9619

## 73. Re 5M Mach 0.00 (1)
BIGFOIL.COM POLAR EXPORT
NACA63-617 a=0.2
NACA63-617 a=0.2 |  |  |  | Cl Max: | 1.707 | at alpha= | 14.5 | deg
JavaFoil+Calcfoil stall+Eppler ext transition |  |  |  | L/D Max: | 131.784 | at alpha= | 7 | deg
Re: | 5000000 |  |  | Cd Min: | 0.00553 | at alpha= | -1.5 | deg
Mach: | 0 |  |  | Cl=0 at alpha= | -3.2419 | deg
|  |  |  | @ Cl=0.1, Cd= | 0.0069095
|  |  |  | @ Cl=0.4, Cd= | 0.0057087
|  |  |  | @ Cl=0.6, Cd= | 0.0059515
alpha (deg) | Cl | Cd | Cm | Cl/Cd
-16.5 | -0.693 | 0.11552 | -0.02 | -6
-16 | -0.703 | 0.10927 | -0.021 | -6.433
-15.5 | -0.712 | 0.10096 | -0.022 | -7.056
-15 | -0.718 | 0.09566 | -0.022 | -7.505
-14.5 | -0.722 | 0.08885 | -0.023 | -8.125
-14 | -0.723 | 0.08303 | -0.024 | -8.707
-13.5 | -0.722 | 0.07656 | -0.025 | -9.431
-13 | -0.719 | 0.07003 | -0.026 | -10.262
-12.5 | -0.717 | 0.06035 | -0.028 | -11.881
-12 | -0.763 | 0.0275 | -0.035 | -27.761
-11.5 | -0.771 | 0.0181 | -0.037 | -42.576
-11 | -0.765 | 0.01365 | -0.039 | -56.037
-10.5 | -0.746 | 0.01056 | -0.04 | -70.661
-10 | -0.727 | 0.01018 | -0.041 | -71.401
-9.5 | -0.688 | 0.00965 | -0.041 | -71.297
-9 | -0.646 | 0.00923 | -0.042 | -70.005
-8.5 | -0.601 | 0.00885 | -0.042 | -67.903
-8 | -0.552 | 0.00852 | -0.043 | -64.83
-7.5 | -0.501 | 0.0082 | -0.043 | -61.044
-7 | -0.447 | 0.00794 | -0.044 | -56.306
-6.5 | -0.391 | 0.00773 | -0.044 | -50.665
-6 | -0.334 | 0.00713 | -0.045 | -46.816
-5.5 | -0.275 | 0.00697 | -0.045 | -39.436
-5 | -0.215 | 0.0068 | -0.046 | -31.61
-4.5 | -0.154 | 0.00669 | -0.046 | -23.07
-4 | -0.093 | 0.00724 | -0.047 | -12.869
-3.5 | -0.032 | 0.00715 | -0.047 | -4.452
-3 | 0.03 | 0.00705 | -0.048 | 4.224
-2.5 | 0.092 | 0.007 | -0.048 | 13.084
-2 | 0.153 | 0.00631 | -0.049 | 24.314
-1.5 | 0.216 | 0.00553 | -0.049 | 38.978
-1 | 0.278 | 0.00556 | -0.05 | 49.941
-0.5 | 0.339 | 0.00563 | -0.051 | 60.32
0 | 0.401 | 0.00571 | -0.051 | 70.258
0.5 | 0.461 | 0.00576 | -0.052 | 80.09
1 | 0.523 | 0.00586 | -0.052 | 89.227
1.5 | 0.584 | 0.00592 | -0.053 | 98.615
2 | 0.645 | 0.00604 | -0.053 | 106.824
2.5 | 0.706 | 0.00621 | -0.054 | 113.616
3 | 0.767 | 0.0064 | -0.054 | 119.867
3.5 | 0.828 | 0.00661 | -0.055 | 125.143
4 | 0.888 | 0.0069 | -0.056 | 128.725
4.5 | 0.948 | 0.00723 | -0.056 | 131.086
5 | 1 | 0.00761 | -0.056 | 131.384
5.5 | 1.055 | 0.00803 | -0.057 | 131.428
6 | 1.111 | 0.00845 | -0.057 | 131.521
6.5 | 1.166 | 0.00886 | -0.057 | 131.596
7 | 1.221 | 0.00926 | -0.058 | 131.784
7.5 | 1.274 | 0.00969 | -0.058 | 131.462
8 | 1.325 | 0.01016 | -0.059 | 130.505
8.5 | 1.374 | 0.01086 | -0.059 | 126.534
9 | 1.421 | 0.01182 | -0.059 | 120.142
9.5 | 1.46 | 0.01415 | -0.06 | 103.185
10 | 1.5 | 0.01592 | -0.06 | 94.203
10.5 | 1.539 | 0.01724 | -0.06 | 89.272
11 | 1.572 | 0.02039 | -0.06 | 77.096
11.5 | 1.605 | 0.02171 | -0.061 | 73.895
12 | 1.633 | 0.02316 | -0.061 | 70.499
12.5 | 1.658 | 0.02465 | -0.061 | 67.269
13 | 1.679 | 0.0262 | -0.062 | 64.084
13.5 | 1.695 | 0.02787 | -0.062 | 60.819
14 | 1.704 | 0.02956 | -0.063 | 57.652
14.5 | 1.707 | 0.03174 | -0.063 | 53.794
15 | 1.706 | 0.0338 | -0.063 | 50.49
15.5 | 1.7 | 0.03603 | -0.063 | 47.191
16 | 1.689 | 0.03858 | -0.064 | 43.778
16.5 | 1.673 | 0.04124 | -0.064 | 40.573
17 | 1.648 | 0.04406 | -0.064 | 37.397
17.5 | 1.617 | 0.04712 | -0.065 | 34.326
18 | 1.582 | 0.0509 | -0.065 | 31.087
18.5 | 1.544 | 0.05469 | -0.065 | 28.231
19 | 1.503 | 0.05834 | -0.065 | 25.766
19.5 | 1.46 | 0.06198 | -0.066 | 23.557

## 74. Re 5M Mach 0.00 (2)
BIGFOIL.COM POLAR EXPORT
NACA63-617 a=0.2
NACA63-617 a=0.2 |  |  |  | Cl Max: | 1.606 | at alpha= | 19.5 | deg
XFOIL ncrit=9 |  |  |  | L/D Max: | 179.453 | at alpha= | 6.5 | deg
Re: | 5000000 |  |  | Cd Min: | 0.0901 | at alpha= | 20 | deg
Mach: | 0 |  |  | Cl=0 at alpha= | -3.3257 | deg
|  |  |  | @ Cl=0.1, Cd= | 0.0063424
|  |  |  | @ Cl=0.4, Cd= | 0.0048752
|  |  |  | @ Cl=0.6, Cd= | 0.0048516
alpha (deg) | Cl | Cd | Cm | Cl/Cd
-19.5 | -1.2897 | 0.04847 | -0.0693 | -26.6082
-19 | -1.3058 | 0.04157 | -0.0718 | -31.4121
-18.5 | -1.3182 | 0.03559 | -0.0731 | -37.0385
-18 | -1.3175 | 0.03136 | -0.073 | -42.0121
-17.5 | -1.3153 | 0.02768 | -0.0719 | -47.5181
-17 | -1.3061 | 0.02489 | -0.0701 | -52.4749
-16.5 | -1.2928 | 0.02267 | -0.0675 | -57.0269
-16 | -1.2774 | 0.02088 | -0.0643 | -61.1782
-15.5 | -1.2642 | 0.01936 | -0.0596 | -65.2996
-15 | -1.241 | 0.01824 | -0.0554 | -68.0373
-14.5 | -1.2041 | 0.0172 | -0.0533 | -70.0058
-14 | -1.1631 | 0.01624 | -0.0516 | -71.6195
-13.5 | -1.1191 | 0.01534 | -0.0503 | -72.9531
-13 | -1.0726 | 0.01454 | -0.0493 | -73.7689
-12.5 | -1.0243 | 0.01379 | -0.0485 | -74.2785
-12 | -0.9744 | 0.01311 | -0.0479 | -74.3249
-11.5 | -0.9236 | 0.01242 | -0.0474 | -74.3639
-11 | -0.8726 | 0.01168 | -0.0469 | -74.7089
-10.5 | -0.82 | 0.01104 | -0.0466 | -74.2754
-10 | -0.7661 | 0.01052 | -0.0465 | -72.8232
-9.5 | -0.7112 | 0.01007 | -0.0465 | -70.6256
-9 | -0.6563 | 0.00958 | -0.0465 | -68.5073
-8.5 | -0.6031 | 0.00881 | -0.0463 | -68.4563
-8 | -0.5463 | 0.00848 | -0.0466 | -64.4222
-7.5 | -0.4888 | 0.00823 | -0.0469 | -59.3925
-7 | -0.4312 | 0.00796 | -0.0473 | -54.1709
-6.5 | -0.3731 | 0.00774 | -0.0478 | -48.2041
-6 | -0.3148 | 0.00752 | -0.0483 | -41.8617
-5.5 | -0.2563 | 0.00734 | -0.0489 | -34.9183
-5 | -0.1976 | 0.00715 | -0.0495 | -27.6364
-4.5 | -0.1387 | 0.00699 | -0.0501 | -19.8426
-4 | -0.0797 | 0.00683 | -0.0507 | -11.6691
-3.5 | -0.0206 | 0.00669 | -0.0514 | -3.0792
-3 | 0.0385 | 0.00654 | -0.0521 | 5.8869
-2.5 | 0.0975 | 0.00635 | -0.0528 | 15.3543
-2 | 0.1564 | 0.00617 | -0.0536 | 25.3485
-1.5 | 0.2155 | 0.00594 | -0.0544 | 36.2795
-1 | 0.2738 | 0.00563 | -0.0552 | 48.6323
-0.5 | 0.3312 | 0.005 | -0.056 | 66.24
0 | 0.3902 | 0.00489 | -0.0569 | 79.7955
0.5 | 0.4497 | 0.0048 | -0.0578 | 93.6875
1 | 0.5092 | 0.00485 | -0.0586 | 104.9897
1.5 | 0.5688 | 0.00482 | -0.0595 | 118.0083
2 | 0.6281 | 0.00488 | -0.0604 | 128.709
2.5 | 0.6876 | 0.00493 | -0.0613 | 139.4726
3 | 0.7467 | 0.00504 | -0.0622 | 148.1548
3.5 | 0.8059 | 0.00512 | -0.0631 | 157.4023
4 | 0.8644 | 0.00525 | -0.0639 | 164.6476
4.5 | 0.923 | 0.00535 | -0.0648 | 172.5234
5 | 0.9806 | 0.00555 | -0.0655 | 176.6847
5.5 | 1.0371 | 0.00582 | -0.0662 | 178.1959
6 | 1.093 | 0.00612 | -0.0667 | 178.5948
6.5 | 1.1485 | 0.0064 | -0.0672 | 179.4531
7 | 1.2021 | 0.0068 | -0.0674 | 176.7794
7.5 | 1.2516 | 0.00743 | -0.067 | 168.4522
8 | 1.3 | 0.00804 | -0.0665 | 161.6915
8.5 | 1.3454 | 0.00869 | -0.0655 | 154.8216
9 | 1.3824 | 0.00953 | -0.0631 | 145.0577
9.5 | 1.4128 | 0.01056 | -0.0598 | 133.7879
10 | 1.4206 | 0.01177 | -0.0526 | 120.6967
10.5 | 1.4315 | 0.01335 | -0.0472 | 107.2285
11 | 1.4449 | 0.01525 | -0.0429 | 94.7475
11.5 | 1.4561 | 0.01758 | -0.0391 | 82.8271
12 | 1.466 | 0.02025 | -0.0358 | 72.3951
12.5 | 1.4794 | 0.02291 | -0.0333 | 64.5744
13 | 1.4924 | 0.02578 | -0.0311 | 57.8898
13.5 | 1.5065 | 0.02872 | -0.0293 | 52.4547
14 | 1.5195 | 0.03196 | -0.0278 | 47.5438
14.5 | 1.5327 | 0.03538 | -0.0267 | 43.3211
15 | 1.546 | 0.03894 | -0.0258 | 39.7021
15.5 | 1.5569 | 0.04282 | -0.0251 | 36.3592
16 | 1.5676 | 0.04688 | -0.0247 | 33.4386
16.5 | 1.577 | 0.05116 | -0.0244 | 30.8249
17 | 1.5828 | 0.05602 | -0.0245 | 28.2542
17.5 | 1.5912 | 0.06071 | -0.0248 | 26.2099
18 | 1.5957 | 0.06602 | -0.0254 | 24.1699
18.5 | 1.5981 | 0.07174 | -0.0263 | 22.2763
19 | 1.6028 | 0.07735 | -0.0275 | 20.7214
19.5 | 1.606 | 0.0833 | -0.029 | 19.2797
20 | 1.6039 | 0.0901 | -0.031 | 17.8013

## 75. Re 5M Mach 0.10 (1)
BIGFOIL.COM POLAR EXPORT
NACA63-617 a=0.2
NACA63-617 a=0.2 |  |  |  | Cl Max: | 1.701 | at alpha= | 14.5 | deg
JavaFoil+Calcfoil stall+Eppler ext transition |  |  |  | L/D Max: | 131.504 | at alpha= | 4.5 | deg
Re: | 5000000 |  |  | Cd Min: | 0.00555 | at alpha= | -1.5 | deg
Mach: | 0.1 |  |  | Cl=0 at alpha= | -3.2419 | deg
|  |  |  | @ Cl=0.1, Cd= | 0.006921
|  |  |  | @ Cl=0.4, Cd= | 0.0057157
|  |  |  | @ Cl=0.6, Cd= | 0.0059771
alpha (deg) | Cl | Cd | Cm | Cl/Cd
-16.5 | -0.66 | 0.11584 | -0.021 | -5.696
-16 | -0.672 | 0.11125 | -0.021 | -6.042
-15.5 | -0.683 | 0.10475 | -0.021 | -6.523
-15 | -0.693 | 0.09787 | -0.022 | -7.081
-14.5 | -0.7 | 0.09104 | -0.023 | -7.691
-14 | -0.704 | 0.085 | -0.023 | -8.285
-13.5 | -0.705 | 0.07886 | -0.024 | -8.946
-13 | -0.703 | 0.07332 | -0.025 | -9.592
-12.5 | -0.701 | 0.06497 | -0.027 | -10.795
-12 | -0.732 | 0.03771 | -0.033 | -19.413
-11.5 | -0.756 | 0.02072 | -0.037 | -36.476
-11 | -0.754 | 0.01509 | -0.038 | -49.935
-10.5 | -0.741 | 0.01214 | -0.04 | -61.063
-10 | -0.717 | 0.01137 | -0.041 | -63.004
-9.5 | -0.688 | 0.00977 | -0.042 | -70.428
-9 | -0.647 | 0.00929 | -0.042 | -69.631
-8.5 | -0.602 | 0.00889 | -0.043 | -67.679
-8 | -0.554 | 0.00856 | -0.043 | -64.681
-7.5 | -0.503 | 0.00824 | -0.043 | -60.993
-7 | -0.449 | 0.00798 | -0.044 | -56.268
-6.5 | -0.393 | 0.00775 | -0.044 | -50.702
-6 | -0.335 | 0.00717 | -0.045 | -46.774
-5.5 | -0.276 | 0.00699 | -0.045 | -39.529
-5 | -0.216 | 0.00681 | -0.046 | -31.684
-4.5 | -0.155 | 0.0067 | -0.047 | -23.129
-4 | -0.094 | 0.00725 | -0.047 | -12.914
-3.5 | -0.032 | 0.00716 | -0.048 | -4.466
-3 | 0.03 | 0.00709 | -0.048 | 4.22
-2.5 | 0.092 | 0.00701 | -0.049 | 13.127
-2 | 0.154 | 0.00632 | -0.049 | 24.382
-1.5 | 0.217 | 0.00555 | -0.05 | 39.098
-1 | 0.279 | 0.00559 | -0.05 | 49.899
-0.5 | 0.341 | 0.00563 | -0.051 | 60.612
0 | 0.403 | 0.00572 | -0.051 | 70.507
0.5 | 0.464 | 0.00581 | -0.052 | 79.848
1 | 0.525 | 0.0059 | -0.052 | 89.03
1.5 | 0.587 | 0.00596 | -0.053 | 98.526
2 | 0.648 | 0.00604 | -0.054 | 107.312
2.5 | 0.71 | 0.00624 | -0.054 | 113.672
3 | 0.771 | 0.0064 | -0.055 | 120.455
3.5 | 0.832 | 0.00662 | -0.055 | 125.693
4 | 0.892 | 0.00691 | -0.056 | 129.098
4.5 | 0.953 | 0.00725 | -0.056 | 131.504
5 | 1.004 | 0.00768 | -0.056 | 130.845
5.5 | 1.06 | 0.0081 | -0.057 | 130.842
6 | 1.115 | 0.00852 | -0.057 | 130.833
6.5 | 1.171 | 0.00896 | -0.058 | 130.762
7 | 1.226 | 0.00936 | -0.058 | 130.942
7.5 | 1.28 | 0.0098 | -0.058 | 130.537
8 | 1.331 | 0.01026 | -0.059 | 129.63
8.5 | 1.379 | 0.011 | -0.059 | 125.449
9 | 1.424 | 0.01239 | -0.06 | 114.936
9.5 | 1.465 | 0.0144 | -0.06 | 101.723
10 | 1.505 | 0.01624 | -0.06 | 92.653
10.5 | 1.544 | 0.01752 | -0.06 | 88.148
11 | 1.576 | 0.02074 | -0.061 | 76
11.5 | 1.608 | 0.02212 | -0.061 | 72.701
12 | 1.636 | 0.0236 | -0.061 | 69.311
12.5 | 1.659 | 0.02514 | -0.062 | 66.005
13 | 1.679 | 0.02672 | -0.062 | 62.814
13.5 | 1.693 | 0.0285 | -0.062 | 59.405
14 | 1.7 | 0.03015 | -0.063 | 56.377
14.5 | 1.701 | 0.03241 | -0.063 | 52.466
15 | 1.696 | 0.03465 | -0.063 | 48.955
15.5 | 1.687 | 0.03701 | -0.064 | 45.571
16 | 1.672 | 0.03954 | -0.064 | 42.284
16.5 | 1.652 | 0.04224 | -0.064 | 39.121
17 | 1.621 | 0.04545 | -0.065 | 35.671
17.5 | 1.586 | 0.04872 | -0.065 | 32.549
18 | 1.546 | 0.05245 | -0.065 | 29.473
18.5 | 1.502 | 0.05631 | -0.065 | 26.673
19 | 1.454 | 0.06086 | -0.065 | 23.899
19.5 | 1.405 | 0.06574 | -0.066 | 21.366

## 76. Re 5M Mach 0.10 (2)
BIGFOIL.COM POLAR EXPORT
NACA63-617 a=0.2
NACA63-617 a=0.2 |  |  |  | Cl Max: | 1.5973 | at alpha= | 19.5 | deg
XFOIL ncrit=9 |  |  |  | L/D Max: | 179.581 | at alpha= | 6.5 | deg
Re: | 5000000 |  |  | Cd Min: | 0.17835 | at alpha= | -20 | deg
Mach: | 0.1 |  |  | Cl=0 at alpha= | -3.3272 | deg
|  |  |  | @ Cl=0.1, Cd= | 0.0063647
|  |  |  | @ Cl=0.4, Cd= | 0.0048805
|  |  |  | @ Cl=0.6, Cd= | 0.0048675
alpha (deg) | Cl | Cd | Cm | Cl/Cd
-20 | -0.6737 | 0.17835 | 0.0135 | -3.7774
-19.5 | -1.1947 | 0.06365 | -0.0619 | -18.7698
-19 | -1.2381 | 0.05125 | -0.0694 | -24.158
-18.5 | -1.2698 | 0.04206 | -0.0736 | -30.1902
-18 | -1.2796 | 0.03618 | -0.075 | -35.3676
-17.5 | -1.2864 | 0.0312 | -0.075 | -41.2308
-17 | -1.2834 | 0.02756 | -0.0739 | -46.5675
-16.5 | -1.2746 | 0.02471 | -0.0718 | -51.5824
-16 | -1.2622 | 0.02245 | -0.069 | -56.2227
-15.5 | -1.2506 | 0.0205 | -0.0649 | -61.0049
-15 | -1.2371 | 0.0191 | -0.0596 | -64.7696
-14.5 | -1.2062 | 0.01795 | -0.0565 | -67.1978
-14 | -1.1674 | 0.01686 | -0.0544 | -69.2408
-13.5 | -1.1248 | 0.01585 | -0.0527 | -70.9653
-13 | -1.079 | 0.01496 | -0.0514 | -72.1257
-12.5 | -1.031 | 0.01413 | -0.0503 | -72.9653
-12 | -0.9812 | 0.01339 | -0.0495 | -73.2786
-11.5 | -0.9299 | 0.01269 | -0.0489 | -73.2782
-11 | -0.8785 | 0.01194 | -0.0482 | -73.5762
-10.5 | -0.826 | 0.01123 | -0.0477 | -73.553
-10 | -0.7719 | 0.01065 | -0.0475 | -72.4789
-9.5 | -0.7166 | 0.01016 | -0.0473 | -70.5315
-9 | -0.6608 | 0.0097 | -0.0473 | -68.1237
-8.5 | -0.6072 | 0.00894 | -0.0471 | -67.9195
-8 | -0.5503 | 0.00854 | -0.0472 | -64.4379
-7.5 | -0.4925 | 0.00827 | -0.0475 | -59.5526
-7 | -0.4342 | 0.008 | -0.0479 | -54.275
-6.5 | -0.3758 | 0.00777 | -0.0483 | -48.3655
-6 | -0.3169 | 0.00755 | -0.0488 | -41.9735
-5.5 | -0.258 | 0.00736 | -0.0493 | -35.0543
-5 | -0.1988 | 0.00718 | -0.0499 | -27.688
-4.5 | -0.1396 | 0.00701 | -0.0505 | -19.9144
-4 | -0.0801 | 0.00685 | -0.0511 | -11.6934
-3.5 | -0.0206 | 0.00671 | -0.0518 | -3.07
-3 | 0.039 | 0.00656 | -0.0525 | 5.9451
-2 | 0.1577 | 0.00618 | -0.0539 | 25.5178
-1.5 | 0.2171 | 0.00596 | -0.0547 | 36.4262
-1 | 0.2758 | 0.00565 | -0.0555 | 48.8142
-0.5 | 0.3335 | 0.00501 | -0.0563 | 66.5669
0 | 0.3929 | 0.00489 | -0.0572 | 80.3476
0.5 | 0.4528 | 0.00481 | -0.0581 | 94.1372
1 | 0.5127 | 0.00486 | -0.059 | 105.4938
1.5 | 0.5727 | 0.00484 | -0.0599 | 118.3264
2 | 0.6323 | 0.0049 | -0.0608 | 129.0408
2.5 | 0.6924 | 0.00495 | -0.0617 | 139.8788
3 | 0.7518 | 0.00507 | -0.0625 | 148.284
3.5 | 0.8114 | 0.00514 | -0.0634 | 157.8599
4 | 0.8703 | 0.00528 | -0.0643 | 164.8295
4.5 | 0.9294 | 0.00538 | -0.0651 | 172.7509
5 | 0.9874 | 0.00558 | -0.0658 | 176.9534
5.5 | 1.0443 | 0.00585 | -0.0664 | 178.5128
6 | 1.1006 | 0.00615 | -0.0669 | 178.9593
6.5 | 1.1565 | 0.00644 | -0.0674 | 179.5807
7 | 1.2102 | 0.00686 | -0.0675 | 176.414
7.5 | 1.2601 | 0.00748 | -0.0671 | 168.4626
8 | 1.3085 | 0.00811 | -0.0665 | 161.344
8.5 | 1.3537 | 0.00877 | -0.0653 | 154.3558
9 | 1.389 | 0.00966 | -0.0625 | 143.7888
9.5 | 1.4176 | 0.01072 | -0.0588 | 132.2388
10 | 1.4207 | 0.01204 | -0.0509 | 117.9983
10.5 | 1.4319 | 0.01377 | -0.0458 | 103.9869
11 | 1.4452 | 0.0158 | -0.0417 | 91.4684
11.5 | 1.4557 | 0.01827 | -0.0379 | 79.6771
12 | 1.4642 | 0.02114 | -0.0346 | 69.2621
12.5 | 1.4774 | 0.02392 | -0.0321 | 61.7642
13 | 1.4901 | 0.0269 | -0.03 | 55.3941
13.5 | 1.5033 | 0.03005 | -0.0282 | 50.0266
14 | 1.5163 | 0.03341 | -0.0269 | 45.3846
14.5 | 1.5293 | 0.03695 | -0.0258 | 41.3884
15 | 1.5421 | 0.04067 | -0.025 | 37.9174
15.5 | 1.5509 | 0.04487 | -0.0243 | 34.5643
16 | 1.5613 | 0.04907 | -0.0239 | 31.8178
16.5 | 1.5695 | 0.05362 | -0.0238 | 29.2708
17 | 1.5763 | 0.05847 | -0.0239 | 26.9591
17.5 | 1.584 | 0.06339 | -0.0243 | 24.9882
18 | 1.5881 | 0.06889 | -0.025 | 23.0527
18.5 | 1.5915 | 0.0746 | -0.026 | 21.3338
19 | 1.5955 | 0.08046 | -0.0274 | 19.8297
19.5 | 1.5973 | 0.08671 | -0.0291 | 18.4212
20 | 1.5952 | 0.09368 | -0.0312 | 17.0282

## 77. Re 5M Mach 0.25 (1)
BIGFOIL.COM POLAR EXPORT
NACA63-617 a=0.2
NACA63-617 a=0.2 |  |  |  | Cl Max: | 1.668 | at alpha= | 13.5 | deg
JavaFoil+Calcfoil stall+Eppler ext transition |  |  |  | L/D Max: | 128.882 | at alpha= | 4.5 | deg
Re: | 5000000 |  |  | Cd Min: | 0.00561 | at alpha= | -1.5 | deg
Mach: | 0.25 |  |  | Cl=0 at alpha= | -3.2422 | deg
|  |  |  | @ Cl=0.1, Cd= | 0.0070387
|  |  |  | @ Cl=0.4, Cd= | 0.0057636
|  |  |  | @ Cl=0.6, Cd= | 0.0060467
alpha (deg) | Cl | Cd | Cm | Cl/Cd
-15.5 | -0.438 | 0.11476 | -0.02 | -3.813
-15 | -0.479 | 0.10824 | -0.02 | -4.423
-14.5 | -0.515 | 0.10125 | -0.021 | -5.089
-14 | -0.548 | 0.09342 | -0.022 | -5.863
-13.5 | -0.573 | 0.08864 | -0.022 | -6.469
-13 | -0.594 | 0.08285 | -0.023 | -7.169
-12.5 | -0.609 | 0.07692 | -0.024 | -7.916
-12 | -0.618 | 0.07074 | -0.025 | -8.734
-11.5 | -0.621 | 0.06472 | -0.026 | -9.597
-11 | -0.665 | 0.03266 | -0.035 | -20.354
-10.5 | -0.69 | 0.01774 | -0.039 | -38.892
-10 | -0.688 | 0.01318 | -0.041 | -52.16
-9.5 | -0.67 | 0.01069 | -0.042 | -62.7
-9 | -0.647 | 0.00987 | -0.043 | -65.52
-8.5 | -0.606 | 0.00933 | -0.044 | -64.976
-8 | -0.561 | 0.00889 | -0.044 | -63.03
-7.5 | -0.511 | 0.00854 | -0.045 | -59.818
-7 | -0.458 | 0.0082 | -0.045 | -55.814
-6.5 | -0.402 | 0.00792 | -0.046 | -50.735
-6 | -0.344 | 0.0073 | -0.046 | -47.041
-5.5 | -0.283 | 0.0071 | -0.047 | -39.865
-5 | -0.221 | 0.00689 | -0.047 | -32.117
-4.5 | -0.159 | 0.00679 | -0.048 | -23.435
-4 | -0.096 | 0.00741 | -0.048 | -12.974
-3.5 | -0.033 | 0.00724 | -0.049 | -4.535
-3 | 0.031 | 0.00714 | -0.049 | 4.304
-2.5 | 0.095 | 0.00708 | -0.05 | 13.343
-2 | 0.158 | 0.00656 | -0.051 | 24.127
-1.5 | 0.223 | 0.00561 | -0.051 | 39.746
-1 | 0.287 | 0.00564 | -0.052 | 50.828
-0.5 | 0.351 | 0.00571 | -0.052 | 61.418
0 | 0.415 | 0.00578 | -0.053 | 71.754
0.5 | 0.476 | 0.00587 | -0.053 | 81.18
1 | 0.54 | 0.00598 | -0.054 | 90.193
1.5 | 0.603 | 0.00605 | -0.055 | 99.623
2 | 0.666 | 0.00619 | -0.055 | 107.631
2.5 | 0.729 | 0.00635 | -0.056 | 114.841
3 | 0.792 | 0.00658 | -0.056 | 120.204
3.5 | 0.854 | 0.00683 | -0.057 | 125.037
4 | 0.916 | 0.0072 | -0.057 | 127.33
4.5 | 0.97 | 0.00752 | -0.057 | 128.882
5 | 1.026 | 0.00804 | -0.058 | 127.664
5.5 | 1.084 | 0.00852 | -0.058 | 127.111
6 | 1.141 | 0.00898 | -0.059 | 127.096
6.5 | 1.198 | 0.00945 | -0.059 | 126.749
7 | 1.253 | 0.00992 | -0.059 | 126.387
7.5 | 1.308 | 0.01041 | -0.06 | 125.623
8 | 1.359 | 0.011 | -0.06 | 123.573
8.5 | 1.408 | 0.01179 | -0.061 | 119.435
9 | 1.452 | 0.01364 | -0.061 | 106.453
9.5 | 1.491 | 0.01607 | -0.061 | 92.794
10 | 1.53 | 0.01773 | -0.061 | 86.341
10.5 | 1.562 | 0.02123 | -0.062 | 73.587
11 | 1.596 | 0.02276 | -0.062 | 70.097
11.5 | 1.623 | 0.0244 | -0.062 | 66.514
12 | 1.643 | 0.02603 | -0.063 | 63.134
12.5 | 1.658 | 0.02785 | -0.063 | 59.552
13 | 1.667 | 0.02992 | -0.063 | 55.719
13.5 | 1.668 | 0.03194 | -0.064 | 52.23
14 | 1.657 | 0.03426 | -0.064 | 48.366
14.5 | 1.638 | 0.03686 | -0.064 | 44.439
15 | 1.609 | 0.03977 | -0.065 | 40.471
15.5 | 1.573 | 0.04275 | -0.065 | 36.789
16 | 1.526 | 0.04634 | -0.065 | 32.937
16.5 | 1.472 | 0.05036 | -0.065 | 29.223
17 | 1.399 | 0.05477 | -0.066 | 25.546
17.5 | 1.318 | 0.06019 | -0.066 | 21.892
18 | 1.229 | 0.06592 | -0.066 | 18.642
18.5 | 1.133 | 0.0728 | -0.066 | 15.567

## 78. Re 5M Mach 0.25 (2)
BIGFOIL.COM POLAR EXPORT
NACA63-617 a=0.2
NACA63-617 a=0.2 |  |  |  | Cl Max: | 1.5476 | at alpha= | 18.5 | deg
XFOIL ncrit=9 |  |  |  | L/D Max: | 179.686 | at alpha= | 6 | deg
Re: | 5000000 |  |  | Cd Min: | 0.18817 | at alpha= | -19.5 | deg
Mach: | 0.25 |  |  | Cl=0 at alpha= | -3.3355 | deg
|  |  |  | @ Cl=0.1, Cd= | 0.0064981
|  |  |  | @ Cl=0.4, Cd= | 0.0049586
|  |  |  | @ Cl=0.6, Cd= | 0.0049346
alpha (deg) | Cl | Cd | Cm | Cl/Cd
-19.5 | -0.6225 | 0.18817 | 0.0164 | -3.3082
-19 | -0.6144 | 0.17918 | 0.0108 | -3.429
-18.5 | -0.6109 | 0.16921 | 0.0046 | -3.6103
-17.5 | -0.609 | 0.14849 | -0.0083 | -4.1013
-17 | -0.6232 | 0.13519 | -0.0166 | -4.6098
-16.5 | -1.0096 | 0.05744 | -0.0715 | -17.5766
-16 | -1.0576 | 0.04498 | -0.0795 | -23.5127
-15.5 | -1.098 | 0.03573 | -0.0831 | -30.7305
-15 | -1.1152 | 0.02989 | -0.083 | -37.3101
-14.5 | -1.1209 | 0.02574 | -0.0806 | -43.547
-14 | -1.1188 | 0.02272 | -0.0766 | -49.243
-13.5 | -1.1168 | 0.02039 | -0.0703 | -54.7719
-13 | -1.0932 | 0.01862 | -0.0654 | -58.7111
-12.5 | -1.0559 | 0.01697 | -0.0623 | -62.2216
-12 | -1.011 | 0.01563 | -0.0598 | -64.6833
-11.5 | -0.9624 | 0.01443 | -0.0578 | -66.6944
-11 | -0.9104 | 0.01343 | -0.0562 | -67.7885
-10.5 | -0.8573 | 0.01245 | -0.0548 | -68.8594
-10 | -0.8027 | 0.01153 | -0.0536 | -69.6184
-9 | -0.6879 | 0.01023 | -0.0521 | -67.2434
-8.5 | -0.6288 | 0.00975 | -0.0517 | -64.4923
-8 | -0.5713 | 0.00904 | -0.0511 | -63.1969
-7.5 | -0.5124 | 0.00852 | -0.0509 | -60.1408
-7 | -0.4514 | 0.00823 | -0.051 | -54.8481
-6.5 | -0.3903 | 0.00795 | -0.0511 | -49.0943
-6 | -0.3288 | 0.00771 | -0.0514 | -42.6459
-5.5 | -0.2674 | 0.00749 | -0.0517 | -35.7009
-5 | -0.2056 | 0.00729 | -0.0521 | -28.203
-4.5 | -0.144 | 0.00711 | -0.0526 | -20.2532
-4 | -0.0821 | 0.00695 | -0.0531 | -11.8129
-3.5 | -0.0204 | 0.00681 | -0.0537 | -2.9956
-3 | 0.0416 | 0.00665 | -0.0544 | 6.2556
-2.5 | 0.1031 | 0.00649 | -0.0551 | 15.886
-2 | 0.1647 | 0.00626 | -0.0558 | 26.3099
-1.5 | 0.226 | 0.00606 | -0.0566 | 37.2937
-1 | 0.2873 | 0.00576 | -0.0574 | 49.8785
-0.5 | 0.3465 | 0.00508 | -0.0582 | 68.2087
0 | 0.4082 | 0.00494 | -0.0591 | 82.6316
0.5 | 0.47 | 0.0049 | -0.06 | 95.9184
1 | 0.5324 | 0.00492 | -0.0609 | 108.2114
1.5 | 0.5943 | 0.00493 | -0.0618 | 120.5477
2 | 0.6565 | 0.00498 | -0.0627 | 131.8273
2.5 | 0.7185 | 0.00507 | -0.0636 | 141.716
3 | 0.7804 | 0.00516 | -0.0645 | 151.2403
3.5 | 0.842 | 0.00528 | -0.0653 | 159.4697
4 | 0.9036 | 0.00539 | -0.0661 | 167.6438
4.5 | 0.9645 | 0.00557 | -0.0668 | 173.1598
5 | 1.025 | 0.00576 | -0.0675 | 177.9514
5.5 | 1.0843 | 0.00604 | -0.0679 | 179.5199
6 | 1.1428 | 0.00636 | -0.0682 | 179.6855
6.5 | 1.2003 | 0.00671 | -0.0684 | 178.8823
7 | 1.2556 | 0.00716 | -0.0682 | 175.3631
7.5 | 1.3069 | 0.00778 | -0.0674 | 167.982
8 | 1.3545 | 0.00849 | -0.066 | 159.5406
8.5 | 1.3965 | 0.00928 | -0.0637 | 150.4849
9 | 1.4159 | 0.01032 | -0.0575 | 137.1996
9.5 | 1.4198 | 0.01186 | -0.0498 | 119.7133
10 | 1.4269 | 0.014 | -0.0441 | 101.9214
10.5 | 1.4366 | 0.01647 | -0.0395 | 87.2253
11 | 1.4462 | 0.01928 | -0.0357 | 75.0104
11.5 | 1.4545 | 0.02243 | -0.0323 | 64.8462
12 | 1.4556 | 0.02632 | -0.0291 | 55.304
12.5 | 1.4639 | 0.02998 | -0.0267 | 48.8292
13 | 1.4724 | 0.03396 | -0.0249 | 43.3569
13.5 | 1.4854 | 0.03771 | -0.0236 | 39.3901
14 | 1.4963 | 0.04185 | -0.0225 | 35.7539
14.5 | 1.5045 | 0.04638 | -0.0216 | 32.4386
15 | 1.5154 | 0.05082 | -0.0211 | 29.819
15.5 | 1.5224 | 0.05579 | -0.0208 | 27.288
16 | 1.5311 | 0.06077 | -0.0209 | 25.195
16.5 | 1.5345 | 0.0665 | -0.0212 | 23.0752
17 | 1.5415 | 0.07203 | -0.0219 | 21.4008
17.5 | 1.5437 | 0.07833 | -0.0231 | 19.7076
18 | 1.5451 | 0.08492 | -0.0246 | 18.1948
18.5 | 1.5476 | 0.09156 | -0.0264 | 16.9026
19 | 1.5452 | 0.09905 | -0.0287 | 15.6002
19.5 | 1.5451 | 0.10635 | -0.0313 | 14.5284
20 | 1.5445 | 0.11388 | -0.0343 | 13.5625

## 79. Re 5M Mach 0.50 (1)
BIGFOIL.COM POLAR EXPORT
NACA63-617 a=0.2
NACA63-617 a=0.2 |  |  |  | Cl Max: | 1.577 | at alpha= | 10 | deg
JavaFoil+Calcfoil stall+Eppler ext transition |  |  |  | L/D Max: | 115.902 | at alpha= | 4 | deg
Re: | 5000000 |  |  | Cd Min: | 0.00591 | at alpha= | -1.5 | deg
Mach: | 0.5 |  |  | Cl=0 at alpha= | -3.2394 | deg
|  |  |  | @ Cl=0.1, Cd= | 0.0074263
|  |  |  | @ Cl=0.4, Cd= | 0.0060491
|  |  |  | @ Cl=0.6, Cd= | 0.0065443
alpha (deg) | Cl | Cd | Cm | Cl/Cd
-20 | -0.963 | 0.15677 | -0.023 | -6.144
-19.5 | -0.932 | 0.15156 | -0.022 | -6.152
-19 | -0.904 | 0.14826 | -0.022 | -6.097
-18.5 | -0.875 | 0.14412 | -0.022 | -6.074
-18 | -0.847 | 0.1401 | -0.023 | -6.045
-17.5 | -0.82 | 0.13796 | -0.023 | -5.942
-17 | -0.789 | 0.12991 | -0.023 | -6.077
-16.5 | -0.76 | 0.12803 | -0.022 | -5.935
-16 | -0.731 | 0.12302 | -0.022 | -5.946
-15.5 | -0.703 | 0.12009 | -0.023 | -5.856
-15 | -0.675 | 0.11455 | -0.023 | -5.896
-14.5 | -0.646 | 0.10791 | -0.023 | -5.984
-14 | -0.616 | 0.10566 | -0.022 | -5.833
-13.5 | -0.588 | 0.10165 | -0.022 | -5.783
-13 | -0.559 | 0.09682 | -0.023 | -5.778
-12.5 | -0.531 | 0.09388 | -0.023 | -5.655
-12 | -0.502 | 0.0892 | -0.023 | -5.627
-11.5 | -0.473 | 0.08265 | -0.023 | -5.724
-11 | -0.445 | 0.07376 | -0.023 | -6.029
-10.5 | -0.416 | 0.06747 | -0.024 | -6.17
-10 | -0.388 | 0.06237 | -0.025 | -6.224
-9.5 | -0.358 | 0.06766 | -0.022 | -5.292
-9 | -0.33 | 0.06512 | -0.023 | -5.064
-8.5 | -0.302 | 0.05799 | -0.025 | -5.202
-8 | -0.275 | 0.05004 | -0.029 | -5.497
-7.5 | -0.402 | 0.04174 | -0.033 | -9.622
-7 | -0.463 | 0.01019 | -0.05 | -45.451
-6.5 | -0.429 | 0.00909 | -0.051 | -47.243
-6 | -0.374 | 0.00853 | -0.052 | -43.891
-5.5 | -0.311 | 0.00817 | -0.052 | -38.101
-5 | -0.245 | 0.0074 | -0.053 | -33.077
-4.5 | -0.176 | 0.00715 | -0.053 | -24.688
-4 | -0.107 | 0.00779 | -0.054 | -13.723
-3.5 | -0.037 | 0.0077 | -0.055 | -4.748
-3 | 0.034 | 0.00751 | -0.055 | 4.567
-2.5 | 0.105 | 0.00742 | -0.056 | 14.224
-2 | 0.177 | 0.00734 | -0.056 | 24.089
-1.5 | 0.249 | 0.00591 | -0.057 | 42.118
-1 | 0.321 | 0.00597 | -0.058 | 53.704
-0.5 | 0.392 | 0.00603 | -0.058 | 64.983
0 | 0.463 | 0.0062 | -0.059 | 74.699
0.5 | 0.532 | 0.00635 | -0.06 | 83.783
1 | 0.602 | 0.00655 | -0.06 | 92.02
1.5 | 0.673 | 0.00672 | -0.061 | 100.067
2 | 0.736 | 0.00649 | -0.061 | 113.539
2.5 | 0.802 | 0.00735 | -0.061 | 109.179
3 | 0.869 | 0.00767 | -0.062 | 113.211
3.5 | 0.934 | 0.00813 | -0.062 | 114.901
4 | 0.998 | 0.00861 | -0.063 | 115.902
4.5 | 1.062 | 0.00934 | -0.063 | 113.622
5 | 1.125 | 0.01008 | -0.064 | 111.626
5.5 | 1.187 | 0.01078 | -0.064 | 110.156
6 | 1.249 | 0.01146 | -0.064 | 109.037
6.5 | 1.311 | 0.01217 | -0.065 | 107.733
7 | 1.37 | 0.01294 | -0.065 | 105.897
7.5 | 1.426 | 0.01382 | -0.066 | 103.208
8 | 1.475 | 0.01504 | -0.066 | 98.077
8.5 | 1.514 | 0.01839 | -0.066 | 82.318
9 | 1.548 | 0.02188 | -0.066 | 70.752
9.5 | 1.568 | 0.02721 | -0.067 | 57.631
10 | 1.577 | 0.02999 | -0.067 | 52.575
10.5 | 1.562 | 0.03306 | -0.067 | 47.236
11 | 1.501 | 0.03675 | -0.067 | 40.853
11.5 | 1.234 | 0.04253 | -0.068 | 29.014
12 | 0.966 | 0.05106 | -0.067 | 18.915
12.5 | 0.995 | 0.05371 | -0.068 | 18.521
13 | 1.026 | 0.05368 | -0.068 | 19.111
13.5 | 1.048 | 0.06223 | -0.068 | 16.834
14 | 1.071 | 0.06493 | -0.068 | 16.502
14.5 | 1.1 | 0.07133 | -0.068 | 15.42
15 | 1.13 | 0.07037 | -0.069 | 16.061

## 80. Re 5M Mach 0.50 (2)
BIGFOIL.COM POLAR EXPORT
NACA63-617 a=0.2
NACA63-617 a=0.2 |  |  |  | Cl Max: | 1.4859 | at alpha= | 9 | deg
XFOIL ncrit=9 |  |  |  | L/D Max: | 178.234 | at alpha= | 5.5 | deg
Re: | 5000000 |  |  | Cd Min: | 0.11694 | at alpha= | -13.5 | deg
Mach: | 0.5 |  |  | Cl=0 at alpha= | -3.3721 | deg
|  |  |  | @ Cl=0.1, Cd= | 0.0069329
|  |  |  | @ Cl=0.4, Cd= | 0.0055018
|  |  |  | @ Cl=0.6, Cd= | 0.0052917
alpha (deg) | Cl | Cd | Cm | Cl/Cd
-13.5 | -0.4261 | 0.11694 | -0.0371 | -3.6437
-13 | -0.4335 | 0.10558 | -0.0446 | -4.1059
-12.5 | -0.4541 | 0.09291 | -0.0536 | -4.8875
-12 | -0.4978 | 0.07786 | -0.0652 | -6.3935
-11.5 | -0.5447 | 0.06244 | -0.0778 | -8.7236
-11 | -0.5664 | 0.04986 | -0.088 | -11.3598
-10.5 | -0.5959 | 0.04006 | -0.095 | -14.8752
-10 | -0.6314 | 0.032 | -0.0979 | -19.7312
-9.5 | -0.6692 | 0.02561 | -0.0957 | -26.1304
-9 | -0.7079 | 0.02049 | -0.0873 | -34.5486
-8.5 | -0.7209 | 0.01412 | -0.0801 | -51.0552
-7.5 | -0.602 | 0.01028 | -0.0706 | -58.5603
-7 | -0.5296 | 0.00955 | -0.068 | -55.4555
-6.5 | -0.4577 | 0.00891 | -0.0661 | -51.3692
-6 | -0.3836 | 0.00853 | -0.0648 | -44.9707
-5.5 | -0.31 | 0.00819 | -0.0639 | -37.851
-5 | -0.2365 | 0.0079 | -0.0633 | -29.9367
-4.5 | -0.1638 | 0.00762 | -0.0629 | -21.4961
-4 | -0.091 | 0.00739 | -0.0628 | -12.3139
-3.5 | -0.0185 | 0.00722 | -0.063 | -2.5623
-3 | 0.0538 | 0.00701 | -0.0633 | 7.6748
-2.5 | 0.1257 | 0.00689 | -0.0637 | 18.2438
-2 | 0.1974 | 0.00667 | -0.0643 | 29.5952
-1.5 | 0.2684 | 0.00647 | -0.065 | 41.4838
-1 | 0.3395 | 0.00623 | -0.0657 | 54.4944
-0.5 | 0.4068 | 0.00542 | -0.0665 | 75.0554
0 | 0.4781 | 0.00528 | -0.0674 | 90.5492
0.5 | 0.5497 | 0.00525 | -0.0683 | 104.7048
1 | 0.6221 | 0.00531 | -0.0692 | 117.1563
1.5 | 0.6938 | 0.00538 | -0.0701 | 128.9591
2 | 0.7662 | 0.00547 | -0.0709 | 140.0731
2.5 | 0.8381 | 0.00562 | -0.0717 | 149.1281
3 | 0.9104 | 0.00576 | -0.0724 | 158.0556
3.5 | 0.9817 | 0.00597 | -0.0728 | 164.4389
4 | 1.0535 | 0.00615 | -0.0732 | 171.3008
4.5 | 1.1244 | 0.0064 | -0.0733 | 175.6875
5 | 1.1941 | 0.0067 | -0.073 | 178.2239
5.5 | 1.2619 | 0.00708 | -0.0723 | 178.2345
6 | 1.3252 | 0.00758 | -0.0708 | 174.8285
6.5 | 1.3799 | 0.0083 | -0.068 | 166.253
7 | 1.4301 | 0.00897 | -0.0642 | 159.4314
7.5 | 1.4488 | 0.01006 | -0.0559 | 144.0159
8 | 1.47 | 0.01173 | -0.0493 | 125.3197
8.5 | 1.4823 | 0.01402 | -0.0428 | 105.7275
9 | 1.4859 | 0.01776 | -0.0377 | 83.6655
9.5 | 1.4707 | 0.02254 | -0.0317 | 65.2484
10 | 1.4591 | 0.02757 | -0.0269 | 52.9235
10.5 | 1.447 | 0.03314 | -0.0232 | 43.6632
11 | 1.4374 | 0.03892 | -0.0202 | 36.9322
11.5 | 1.4323 | 0.04474 | -0.0181 | 32.0139
12 | 1.4186 | 0.05157 | -0.0165 | 27.5082
12.5 | 1.3991 | 0.05931 | -0.0158 | 23.5896
13 | 1.3981 | 0.06594 | -0.0157 | 21.2026
13.5 | 1.3993 | 0.07275 | -0.016 | 19.2344
14 | 1.4034 | 0.07958 | -0.0167 | 17.6351

## 81. Re 6M Mach 0.00 (1)
BIGFOIL.COM POLAR EXPORT
NACA63-617 a=0.2
NACA63-617 a=0.2 |  |  |  | Cl Max: | 1.71 | at alpha= | 14.5 | deg
JavaFoil+Calcfoil stall+Eppler ext transition |  |  |  | L/D Max: | 134.934 | at alpha= | 7.5 | deg
Re: | 6000000 |  |  | Cd Min: | 0.00546 | at alpha= | -1.5 | deg
Mach: | 0 |  |  | Cl=0 at alpha= | -3.2419 | deg
|  |  |  | @ Cl=0.1, Cd= | 0.0067802
|  |  |  | @ Cl=0.4, Cd= | 0.0056382
|  |  |  | @ Cl=0.6, Cd= | 0.005882
alpha (deg) | Cl | Cd | Cm | Cl/Cd
-16.5 | -0.695 | 0.11165 | -0.021 | -6.225
-16 | -0.705 | 0.10547 | -0.022 | -6.686
-15.5 | -0.713 | 0.09985 | -0.022 | -7.142
-15 | -0.718 | 0.09534 | -0.022 | -7.531
-14.5 | -0.723 | 0.08715 | -0.023 | -8.299
-14 | -0.725 | 0.08081 | -0.024 | -8.971
-13.5 | -0.725 | 0.07404 | -0.025 | -9.789
-13 | -0.719 | 0.06937 | -0.026 | -10.367
-12.5 | -0.719 | 0.05902 | -0.028 | -12.175
-12 | -0.766 | 0.02605 | -0.035 | -29.419
-11.5 | -0.773 | 0.01733 | -0.037 | -44.581
-11 | -0.768 | 0.01284 | -0.039 | -59.837
-10.5 | -0.749 | 0.01061 | -0.04 | -70.595
-10 | -0.727 | 0.00986 | -0.041 | -73.706
-9.5 | -0.688 | 0.00937 | -0.041 | -73.421
-9 | -0.646 | 0.00898 | -0.042 | -71.937
-8.5 | -0.601 | 0.00859 | -0.042 | -69.924
-8 | -0.552 | 0.00827 | -0.043 | -66.764
-7.5 | -0.501 | 0.00801 | -0.043 | -62.552
-7 | -0.447 | 0.00775 | -0.044 | -57.693
-6.5 | -0.391 | 0.00754 | -0.044 | -51.934
-6 | -0.334 | 0.00697 | -0.045 | -47.892
-5.5 | -0.275 | 0.00677 | -0.045 | -40.618
-5 | -0.215 | 0.00664 | -0.046 | -32.377
-4.5 | -0.154 | 0.00653 | -0.046 | -23.607
-4 | -0.093 | 0.00638 | -0.047 | -14.609
-3.5 | -0.032 | 0.00703 | -0.047 | -4.525
-3 | 0.03 | 0.00691 | -0.048 | 4.31
-2.5 | 0.092 | 0.00683 | -0.048 | 13.401
-2 | 0.153 | 0.00645 | -0.049 | 23.771
-1.5 | 0.216 | 0.00546 | -0.049 | 39.536
-1 | 0.278 | 0.00551 | -0.05 | 50.425
-0.5 | 0.339 | 0.00553 | -0.051 | 61.423
0 | 0.401 | 0.00564 | -0.051 | 71.211
0.5 | 0.461 | 0.00572 | -0.052 | 80.668
1 | 0.523 | 0.00577 | -0.052 | 90.667
1.5 | 0.584 | 0.00584 | -0.053 | 100.033
2 | 0.645 | 0.006 | -0.053 | 107.462
2.5 | 0.706 | 0.00616 | -0.054 | 114.66
3 | 0.767 | 0.00635 | -0.054 | 120.857
3.5 | 0.828 | 0.00656 | -0.055 | 126.133
4 | 0.888 | 0.00683 | -0.056 | 129.996
4.5 | 0.948 | 0.00729 | -0.056 | 129.995
5 | 1.001 | 0.00765 | -0.056 | 130.834
5.5 | 1.056 | 0.00799 | -0.057 | 132.115
6 | 1.112 | 0.00836 | -0.057 | 133.01
6.5 | 1.167 | 0.00872 | -0.057 | 133.879
7 | 1.222 | 0.00908 | -0.058 | 134.547
7.5 | 1.276 | 0.00946 | -0.058 | 134.934
8 | 1.326 | 0.01007 | -0.059 | 131.728
8.5 | 1.375 | 0.01072 | -0.059 | 128.241
9 | 1.418 | 0.01262 | -0.059 | 112.39
9.5 | 1.46 | 0.01435 | -0.06 | 101.716
10 | 1.501 | 0.01567 | -0.06 | 95.79
10.5 | 1.537 | 0.01856 | -0.06 | 82.776
11 | 1.574 | 0.0198 | -0.06 | 79.485
11.5 | 1.607 | 0.02112 | -0.061 | 76.085
12 | 1.635 | 0.02241 | -0.061 | 72.966
12.5 | 1.66 | 0.02388 | -0.062 | 69.542
13 | 1.681 | 0.02539 | -0.062 | 66.209
13.5 | 1.697 | 0.02705 | -0.062 | 62.753
14 | 1.706 | 0.02873 | -0.063 | 59.394
14.5 | 1.71 | 0.03062 | -0.063 | 55.844
15 | 1.709 | 0.03272 | -0.063 | 52.215
15.5 | 1.703 | 0.03494 | -0.064 | 48.726
16 | 1.692 | 0.03725 | -0.064 | 45.41
16.5 | 1.676 | 0.04001 | -0.064 | 41.881
17 | 1.65 | 0.04273 | -0.065 | 38.61
17.5 | 1.619 | 0.0457 | -0.065 | 35.436
18 | 1.585 | 0.04912 | -0.065 | 32.268
18.5 | 1.546 | 0.05274 | -0.065 | 29.323
19 | 1.505 | 0.05681 | -0.066 | 26.493
19.5 | 1.462 | 0.06032 | -0.066 | 24.24

## 82. Re 6M Mach 0.00 (2)
BIGFOIL.COM POLAR EXPORT
NACA63-617 a=0.2
NACA63-617 a=0.2 |  |  |  | Cl Max: | 1.6269 | at alpha= | 20 | deg
XFOIL ncrit=9 |  |  |  | L/D Max: | 181.393 | at alpha= | 6 | deg
Re: | 6000000 |  |  | Cd Min: | 0.08678 | at alpha= | 20 | deg
Mach: | 0 |  |  | Cl=0 at alpha= | -3.3221 | deg
|  |  |  | @ Cl=0.1, Cd= | 0.0061913
|  |  |  | @ Cl=0.4, Cd= | 0.0047692
|  |  |  | @ Cl=0.6, Cd= | 0.00472
alpha (deg) | Cl | Cd | Cm | Cl/Cd
-20 | -1.3334 | 0.04876 | -0.0698 | -27.3462
-19.5 | -1.3523 | 0.04179 | -0.072 | -32.3594
-19 | -1.3573 | 0.0365 | -0.0732 | -37.1863
-18.5 | -1.3613 | 0.03178 | -0.0733 | -42.8351
-18 | -1.3558 | 0.02829 | -0.0725 | -47.9251
-17.5 | -1.3489 | 0.02525 | -0.0708 | -53.4218
-17 | -1.3369 | 0.02289 | -0.0685 | -58.4054
-16.5 | -1.321 | 0.02105 | -0.0655 | -62.7553
-16 | -1.3049 | 0.01953 | -0.0616 | -66.8152
-15.5 | -1.2907 | 0.0183 | -0.0562 | -70.5301
-15 | -1.2564 | 0.01724 | -0.0537 | -72.877
-14.5 | -1.2166 | 0.01629 | -0.0519 | -74.6839
-14 | -1.1736 | 0.0154 | -0.0505 | -76.2078
-13.5 | -1.128 | 0.01458 | -0.0493 | -77.3663
-13 | -1.0805 | 0.01381 | -0.0484 | -78.2404
-12.5 | -1.0312 | 0.01313 | -0.0477 | -78.5377
-12 | -0.9804 | 0.01248 | -0.0472 | -78.5577
-11.5 | -0.9285 | 0.01191 | -0.0468 | -77.9597
-11 | -0.8756 | 0.01136 | -0.0465 | -77.0775
-10.5 | -0.8227 | 0.01075 | -0.0463 | -76.5302
-10 | -0.7688 | 0.0102 | -0.0461 | -75.3725
-9.5 | -0.7138 | 0.00974 | -0.0461 | -73.2854
-9 | -0.658 | 0.00935 | -0.0463 | -70.3743
-8.5 | -0.6034 | 0.00875 | -0.0462 | -68.96
-8 | -0.5479 | 0.00825 | -0.0464 | -66.4121
-7.5 | -0.4905 | 0.00795 | -0.0467 | -61.6981
-7 | -0.4325 | 0.00773 | -0.0472 | -55.9508
-6.5 | -0.3744 | 0.00748 | -0.0476 | -50.0535
-6 | -0.3159 | 0.00731 | -0.0482 | -43.2148
-5.5 | -0.2574 | 0.00709 | -0.0487 | -36.3047
-5 | -0.1984 | 0.00695 | -0.0494 | -28.5468
-4.5 | -0.1395 | 0.00677 | -0.05 | -20.6056
-4 | -0.0803 | 0.00663 | -0.0507 | -12.1116
-3.5 | -0.0211 | 0.0065 | -0.0514 | -3.2462
-3 | 0.0382 | 0.00636 | -0.0521 | 6.0063
-2.5 | 0.0973 | 0.0062 | -0.0528 | 15.6935
-2 | 0.1565 | 0.00601 | -0.0536 | 26.0399
-1.5 | 0.2155 | 0.00584 | -0.0544 | 36.9007
-1 | 0.2746 | 0.00561 | -0.0552 | 48.9483
-0.5 | 0.3318 | 0.00502 | -0.056 | 66.0956
0 | 0.3909 | 0.00478 | -0.0569 | 81.7782
0.5 | 0.4501 | 0.00471 | -0.0578 | 95.5626
1 | 0.51 | 0.0047 | -0.0587 | 108.5106
1.5 | 0.5694 | 0.00472 | -0.0596 | 120.6356
2 | 0.6289 | 0.00472 | -0.0605 | 133.2415
2.5 | 0.6883 | 0.00481 | -0.0614 | 143.0977
3 | 0.7477 | 0.00487 | -0.0624 | 153.5318
3.5 | 0.8066 | 0.005 | -0.0632 | 161.32
4 | 0.8657 | 0.00508 | -0.0641 | 170.4134
4.5 | 0.9239 | 0.00525 | -0.065 | 175.981
5 | 0.9814 | 0.00545 | -0.0657 | 180.0734
5.5 | 1.0378 | 0.00574 | -0.0663 | 180.8014
6 | 1.0938 | 0.00603 | -0.0669 | 181.393
6.5 | 1.1492 | 0.00634 | -0.0673 | 181.2618
7 | 1.2025 | 0.00677 | -0.0675 | 177.6219
7.5 | 1.2518 | 0.00743 | -0.0672 | 168.4791
8 | 1.3009 | 0.008 | -0.0667 | 162.6125
8.5 | 1.3449 | 0.00876 | -0.0655 | 153.5274
9 | 1.3823 | 0.00966 | -0.0633 | 143.0952
9.5 | 1.4124 | 0.01053 | -0.0597 | 134.1311
10 | 1.4233 | 0.01162 | -0.053 | 122.4871
10.5 | 1.4348 | 0.01311 | -0.0475 | 109.4432
11 | 1.4494 | 0.01491 | -0.0433 | 97.2099
11.5 | 1.4603 | 0.01721 | -0.0394 | 84.8518
12 | 1.472 | 0.01974 | -0.0362 | 74.5694
12.5 | 1.4877 | 0.02221 | -0.0337 | 66.9833
13 | 1.5045 | 0.02477 | -0.0317 | 60.7388
13.5 | 1.5198 | 0.02756 | -0.0299 | 55.1451
14 | 1.5357 | 0.03052 | -0.0285 | 50.3178
14.5 | 1.5497 | 0.03379 | -0.0272 | 45.8627
15 | 1.5628 | 0.03727 | -0.0262 | 41.9318
15.5 | 1.575 | 0.04098 | -0.0255 | 38.4334
16 | 1.5843 | 0.04509 | -0.0249 | 35.1364
16.5 | 1.5929 | 0.0494 | -0.0245 | 32.2449
17 | 1.6025 | 0.05375 | -0.0245 | 29.814
17.5 | 1.6092 | 0.05854 | -0.0246 | 27.4889
18 | 1.6145 | 0.06366 | -0.0251 | 25.3613
18.5 | 1.6211 | 0.06879 | -0.0259 | 23.5659
19 | 1.6226 | 0.07466 | -0.0269 | 21.7332
19.5 | 1.6248 | 0.08065 | -0.0284 | 20.1463
20 | 1.6269 | 0.08678 | -0.0301 | 18.7474

## 83. Re 6M Mach 0.10 (1)
BIGFOIL.COM POLAR EXPORT
NACA63-617 a=0.2
NACA63-617 a=0.2 |  |  |  | Cl Max: | 1.703 | at alpha= | 14.5 | deg
JavaFoil+Calcfoil stall+Eppler ext transition |  |  |  | L/D Max: | 133.958 | at alpha= | 7.5 | deg
Re: | 6000000 |  |  | Cd Min: | 0.00546 | at alpha= | -1.5 | deg
Mach: | 0.1 |  |  | Cl=0 at alpha= | -3.2419 | deg
|  |  |  | @ Cl=0.1, Cd= | 0.006791
|  |  |  | @ Cl=0.4, Cd= | 0.0056356
|  |  |  | @ Cl=0.6, Cd= | 0.005872
alpha (deg) | Cl | Cd | Cm | Cl/Cd
-16.5 | -0.661 | 0.11431 | -0.021 | -5.778
-16 | -0.674 | 0.10774 | -0.021 | -6.256
-15.5 | -0.685 | 0.10126 | -0.022 | -6.769
-15 | -0.693 | 0.0972 | -0.022 | -7.135
-14.5 | -0.701 | 0.08915 | -0.023 | -7.868
-14 | -0.705 | 0.08326 | -0.024 | -8.473
-13.5 | -0.708 | 0.07675 | -0.025 | -9.219
-13 | -0.703 | 0.07288 | -0.025 | -9.653
-12.5 | -0.702 | 0.06431 | -0.027 | -10.915
-12 | -0.736 | 0.03553 | -0.033 | -20.716
-11.5 | -0.758 | 0.01979 | -0.037 | -38.311
-11 | -0.755 | 0.01449 | -0.038 | -52.127
-10.5 | -0.744 | 0.01036 | -0.04 | -71.845
-10 | -0.725 | 0.00999 | -0.041 | -72.634
-9.5 | -0.688 | 0.00947 | -0.042 | -72.674
-9 | -0.647 | 0.00627 | -0.042 | -103.123
-8.5 | -0.602 | 0.00868 | -0.043 | -69.341
-8 | -0.554 | 0.00835 | -0.043 | -66.278
-7.5 | -0.503 | 0.00804 | -0.043 | -62.499
-7 | -0.449 | 0.00778 | -0.044 | -57.672
-6.5 | -0.393 | 0.00756 | -0.044 | -51.974
-6 | -0.335 | 0.00699 | -0.045 | -47.983
-5.5 | -0.276 | 0.00678 | -0.045 | -40.716
-5 | -0.216 | 0.00665 | -0.046 | -32.467
-4.5 | -0.155 | 0.00655 | -0.047 | -23.678
-4 | -0.094 | 0.00717 | -0.047 | -13.068
-3.5 | -0.032 | 0.00705 | -0.048 | -4.538
-3 | 0.03 | 0.00693 | -0.048 | 4.32
-2.5 | 0.092 | 0.00684 | -0.049 | 13.445
-2 | 0.154 | 0.00646 | -0.049 | 23.848
-1.5 | 0.217 | 0.00546 | -0.05 | 39.691
-1 | 0.279 | 0.00551 | -0.05 | 50.636
-0.5 | 0.341 | 0.00555 | -0.051 | 61.493
0 | 0.403 | 0.00564 | -0.051 | 71.56
0.5 | 0.464 | 0.00573 | -0.052 | 80.979
1 | 0.525 | 0.00581 | -0.052 | 90.487
1.5 | 0.587 | 0.00584 | -0.053 | 100.455
2 | 0.648 | 0.00599 | -0.054 | 108.29
2.5 | 0.71 | 0.00616 | -0.054 | 115.099
3 | 0.771 | 0.00635 | -0.055 | 121.295
3.5 | 0.832 | 0.00662 | -0.055 | 125.606
4 | 0.892 | 0.0069 | -0.056 | 129.274
4.5 | 0.953 | 0.00732 | -0.056 | 130.267
5 | 1.004 | 0.00771 | -0.057 | 130.213
5.5 | 1.06 | 0.00808 | -0.057 | 131.23
6 | 1.116 | 0.00843 | -0.057 | 132.448
6.5 | 1.172 | 0.00879 | -0.058 | 133.351
7 | 1.227 | 0.00916 | -0.058 | 133.921
7.5 | 1.281 | 0.00956 | -0.059 | 133.958
8 | 1.331 | 0.01019 | -0.059 | 130.618
8.5 | 1.38 | 0.01084 | -0.059 | 127.36
9 | 1.423 | 0.01281 | -0.06 | 111.067
9.5 | 1.465 | 0.01459 | -0.06 | 100.42
10 | 1.506 | 0.01591 | -0.06 | 94.653
10.5 | 1.541 | 0.01886 | -0.06 | 81.725
11 | 1.578 | 0.02012 | -0.061 | 78.434
11.5 | 1.61 | 0.02146 | -0.061 | 75.032
12 | 1.638 | 0.02287 | -0.061 | 71.613
12.5 | 1.662 | 0.02435 | -0.062 | 68.229
13 | 1.681 | 0.0259 | -0.062 | 64.893
13.5 | 1.696 | 0.02766 | -0.063 | 61.29
14 | 1.702 | 0.02931 | -0.063 | 58.07
14.5 | 1.703 | 0.03136 | -0.063 | 54.303
15 | 1.699 | 0.03342 | -0.064 | 50.825
15.5 | 1.689 | 0.03574 | -0.064 | 47.268
16 | 1.675 | 0.03815 | -0.064 | 43.899
16.5 | 1.655 | 0.04101 | -0.064 | 40.352
17 | 1.624 | 0.04389 | -0.065 | 37.003
17.5 | 1.589 | 0.04704 | -0.065 | 33.767
18 | 1.549 | 0.0506 | -0.065 | 30.601
18.5 | 1.505 | 0.05441 | -0.065 | 27.653
19 | 1.457 | 0.05872 | -0.066 | 24.812
19.5 | 1.407 | 0.06342 | -0.066 | 22.189

## 84. Re 6M Mach 0.10 (2)
BIGFOIL.COM POLAR EXPORT
NACA63-617 a=0.2
NACA63-617 a=0.2 |  |  |  | Cl Max: | 1.6161 | at alpha= | 20 | deg
XFOIL ncrit=9 |  |  |  | L/D Max: | 181.664 | at alpha= | 6.5 | deg
Re: | 6000000 |  |  | Cd Min: | 0.09067 | at alpha= | 20 | deg
Mach: | 0.1 |  |  | Cl=0 at alpha= | -3.3233 | deg
|  |  |  | @ Cl=0.1, Cd= | 0.006214
|  |  |  | @ Cl=0.4, Cd= | 0.0047825
|  |  |  | @ Cl=0.6, Cd= | 0.0047355
alpha (deg) | Cl | Cd | Cm | Cl/Cd
-20 | -1.2407 | 0.06398 | -0.0623 | -19.392
-19.5 | -1.2866 | 0.05139 | -0.0698 | -25.036
-19 | -1.3059 | 0.04352 | -0.0734 | -30.0069
-18.5 | -1.3229 | 0.03683 | -0.0753 | -35.9191
-18 | -1.3252 | 0.03215 | -0.0756 | -41.2193
-17.5 | -1.3256 | 0.02812 | -0.0746 | -47.1408
-17 | -1.3184 | 0.02509 | -0.0728 | -52.5468
-16.5 | -1.3058 | 0.02274 | -0.0702 | -57.423
-16 | -1.2912 | 0.02083 | -0.0668 | -61.9875
-15.5 | -1.2794 | 0.01919 | -0.0619 | -66.6701
-15 | -1.2578 | 0.01804 | -0.0573 | -69.7228
-14.5 | -1.2207 | 0.01695 | -0.0549 | -72.0177
-14 | -1.1793 | 0.01596 | -0.0531 | -73.891
-13.5 | -1.1346 | 0.01504 | -0.0516 | -75.4388
-13 | -1.0876 | 0.01419 | -0.0504 | -76.6455
-12.5 | -1.0385 | 0.01343 | -0.0495 | -77.3269
-12 | -0.9877 | 0.01274 | -0.0488 | -77.5275
-11.5 | -0.9356 | 0.01211 | -0.0482 | -77.2585
-10.5 | -0.8286 | 0.01096 | -0.0474 | -75.6022
-10 | -0.7746 | 0.01034 | -0.0471 | -74.913
-9.5 | -0.7192 | 0.00985 | -0.047 | -73.0152
-9 | -0.663 | 0.00942 | -0.0471 | -70.3822
-8.5 | -0.6068 | 0.00897 | -0.0471 | -67.6477
-8 | -0.552 | 0.0083 | -0.047 | -66.506
-7.5 | -0.4942 | 0.00799 | -0.0473 | -61.8523
-7 | -0.4356 | 0.00777 | -0.0477 | -56.0618
-6.5 | -0.3771 | 0.00751 | -0.0481 | -50.213
-6 | -0.3181 | 0.00733 | -0.0486 | -43.397
-5.5 | -0.259 | 0.00711 | -0.0492 | -36.4276
-5 | -0.1997 | 0.00696 | -0.0497 | -28.6925
-4.5 | -0.1403 | 0.00679 | -0.0504 | -20.6627
-4 | -0.0807 | 0.00665 | -0.051 | -12.1353
-3.5 | -0.0211 | 0.00652 | -0.0517 | -3.2362
-3 | 0.0386 | 0.00638 | -0.0524 | 6.0502
-2.5 | 0.0982 | 0.00622 | -0.0532 | 15.7878
-2 | 0.1577 | 0.00602 | -0.0539 | 26.196
-1.5 | 0.2171 | 0.00586 | -0.0547 | 37.0478
-1 | 0.2766 | 0.00562 | -0.0555 | 49.2171
-0.5 | 0.3342 | 0.00503 | -0.0564 | 66.4414
0 | 0.3936 | 0.00479 | -0.0573 | 82.1712
0.5 | 0.4532 | 0.00472 | -0.0581 | 96.0169
1 | 0.5135 | 0.00471 | -0.0591 | 109.0234
1.5 | 0.5733 | 0.00474 | -0.06 | 120.9494
2 | 0.6333 | 0.00473 | -0.0609 | 133.8901
2.5 | 0.693 | 0.00483 | -0.0618 | 143.4783
3 | 0.7529 | 0.00489 | -0.0627 | 153.9673
3.5 | 0.8121 | 0.00503 | -0.0636 | 161.4513
4 | 0.8717 | 0.00511 | -0.0645 | 170.5871
4.5 | 0.9303 | 0.00527 | -0.0653 | 176.5275
5 | 0.9883 | 0.00547 | -0.066 | 180.6764
5.5 | 1.045 | 0.00577 | -0.0666 | 181.1092
6 | 1.1014 | 0.00607 | -0.0671 | 181.4498
6.5 | 1.1572 | 0.00637 | -0.0676 | 181.6641
7 | 1.2108 | 0.00682 | -0.0677 | 177.5367
7.5 | 1.2604 | 0.00747 | -0.0673 | 168.7282
8 | 1.3095 | 0.00807 | -0.0667 | 162.2677
8.5 | 1.3527 | 0.00886 | -0.0653 | 152.6749
9 | 1.3894 | 0.00977 | -0.0628 | 142.2108
10 | 1.423 | 0.01189 | -0.0512 | 119.6804
10.5 | 1.4356 | 0.0135 | -0.0461 | 106.3407
11 | 1.4498 | 0.01544 | -0.042 | 93.899
11.5 | 1.46 | 0.01789 | -0.0382 | 81.6098
12 | 1.471 | 0.02057 | -0.035 | 71.5119
12.5 | 1.4869 | 0.02313 | -0.0326 | 64.2845
13 | 1.5021 | 0.02589 | -0.0305 | 58.0185
13.5 | 1.5172 | 0.02881 | -0.0288 | 52.6623
14 | 1.5328 | 0.03193 | -0.0274 | 48.005
14.5 | 1.5458 | 0.0354 | -0.0263 | 43.6667
15 | 1.558 | 0.0391 | -0.0253 | 39.8465
15.5 | 1.5707 | 0.04282 | -0.0246 | 36.6815
16 | 1.5799 | 0.04705 | -0.024 | 33.5792
16.5 | 1.5884 | 0.05148 | -0.0238 | 30.8547
17 | 1.5961 | 0.05619 | -0.0238 | 28.4054
17.5 | 1.6011 | 0.0613 | -0.0241 | 26.1191
18 | 1.6068 | 0.06653 | -0.0247 | 24.1515
18.5 | 1.6121 | 0.07194 | -0.0255 | 22.409
19 | 1.6119 | 0.07822 | -0.0268 | 20.6073
19.5 | 1.6143 | 0.08433 | -0.0284 | 19.1427
20 | 1.6161 | 0.09067 | -0.0303 | 17.824

## 85. Re 6M Mach 0.25 (1)
BIGFOIL.COM POLAR EXPORT
NACA63-617 a=0.2
NACA63-617 a=0.2 |  |  |  | Cl Max: | 1.671 | at alpha= | 13.5 | deg
JavaFoil+Calcfoil stall+Eppler ext transition |  |  |  | L/D Max: | 129.599 | at alpha= | 7 | deg
Re: | 6000000 |  |  | Cd Min: | 0.00554 | at alpha= | -1.5 | deg
Mach: | 0.25 |  |  | Cl=0 at alpha= | -3.2422 | deg
|  |  |  | @ Cl=0.1, Cd= | 0.006893
|  |  |  | @ Cl=0.4, Cd= | 0.0056689
|  |  |  | @ Cl=0.6, Cd= | 0.0059757
alpha (deg) | Cl | Cd | Cm | Cl/Cd
-15.5 | -0.438 | 0.11443 | -0.02 | -3.827
-15 | -0.479 | 0.10714 | -0.021 | -4.471
-14.5 | -0.516 | 0.09998 | -0.021 | -5.158
-14 | -0.548 | 0.09205 | -0.022 | -5.955
-13.5 | -0.573 | 0.08858 | -0.022 | -6.471
-13 | -0.594 | 0.08262 | -0.023 | -7.188
-12.5 | -0.609 | 0.07671 | -0.024 | -7.936
-12 | -0.618 | 0.07061 | -0.025 | -8.751
-11.5 | -0.621 | 0.06446 | -0.026 | -9.635
-11 | -0.684 | 0.02452 | -0.037 | -27.897
-10.5 | -0.697 | 0.01584 | -0.039 | -43.982
-10 | -0.691 | 0.01241 | -0.041 | -55.687
-9.5 | -0.673 | 0.01071 | -0.042 | -62.8
-9 | -0.647 | 0.00957 | -0.043 | -67.615
-8.5 | -0.606 | 0.00911 | -0.044 | -66.534
-8 | -0.561 | 0.00864 | -0.044 | -64.902
-7.5 | -0.511 | 0.00829 | -0.045 | -61.631
-7 | -0.458 | 0.00801 | -0.045 | -57.187
-6.5 | -0.402 | 0.00774 | -0.046 | -51.927
-6 | -0.344 | 0.00714 | -0.046 | -48.133
-5.5 | -0.283 | 0.00695 | -0.047 | -40.747
-5 | -0.221 | 0.00673 | -0.047 | -32.911
-4.5 | -0.159 | 0.00663 | -0.048 | -23.984
-4 | -0.096 | 0.00642 | -0.048 | -14.967
-3.5 | -0.033 | 0.00709 | -0.049 | -4.633
-3 | 0.031 | 0.00701 | -0.049 | 4.388
-2.5 | 0.095 | 0.00692 | -0.05 | 13.665
-2 | 0.158 | 0.00658 | -0.051 | 24.056
-1.5 | 0.223 | 0.00554 | -0.051 | 40.21
-1 | 0.287 | 0.00556 | -0.052 | 51.578
-0.5 | 0.351 | 0.0056 | -0.052 | 62.562
0 | 0.415 | 0.00569 | -0.053 | 72.836
0.5 | 0.476 | 0.0058 | -0.053 | 82.112
1 | 0.54 | 0.00589 | -0.054 | 91.684
1.5 | 0.603 | 0.00598 | -0.055 | 100.767
2 | 0.666 | 0.00612 | -0.055 | 108.762
2.5 | 0.729 | 0.00632 | -0.056 | 115.32
3 | 0.792 | 0.00654 | -0.056 | 121.072
3.5 | 0.854 | 0.00684 | -0.057 | 124.88
4 | 0.916 | 0.00719 | -0.057 | 127.423
4.5 | 0.969 | 0.00762 | -0.057 | 127.175
5 | 1.027 | 0.00806 | -0.058 | 127.455
5.5 | 1.084 | 0.00847 | -0.058 | 127.992
6 | 1.142 | 0.00888 | -0.059 | 128.541
6.5 | 1.199 | 0.00928 | -0.059 | 129.213
7 | 1.255 | 0.00968 | -0.059 | 129.599
7.5 | 1.309 | 0.01018 | -0.06 | 128.622
8 | 1.36 | 0.01091 | -0.06 | 124.704
8.5 | 1.407 | 0.01227 | -0.061 | 114.668
9 | 1.45 | 0.0142 | -0.061 | 102.17
9.5 | 1.492 | 0.01599 | -0.061 | 93.317
10 | 1.532 | 0.01735 | -0.061 | 88.316
10.5 | 1.565 | 0.02061 | -0.062 | 75.925
11 | 1.598 | 0.02218 | -0.062 | 72.025
11.5 | 1.625 | 0.02361 | -0.062 | 68.829
12 | 1.646 | 0.02523 | -0.063 | 65.232
12.5 | 1.661 | 0.02694 | -0.063 | 61.66
13 | 1.669 | 0.02897 | -0.064 | 57.614
13.5 | 1.671 | 0.03095 | -0.064 | 53.97
14 | 1.66 | 0.03326 | -0.064 | 49.907
14.5 | 1.64 | 0.03576 | -0.064 | 45.868
15 | 1.612 | 0.03837 | -0.065 | 42.002
15.5 | 1.575 | 0.04143 | -0.065 | 38.006
16 | 1.529 | 0.04478 | -0.065 | 34.142
16.5 | 1.474 | 0.04881 | -0.066 | 30.195
17 | 1.402 | 0.05284 | -0.066 | 26.526
17.5 | 1.32 | 0.05805 | -0.066 | 22.739
18 | 1.231 | 0.06363 | -0.066 | 19.354
18.5 | 1.136 | 0.07013 | -0.066 | 16.196

## 86. Re 6M Mach 0.25 (2)
BIGFOIL.COM POLAR EXPORT
NACA63-617 a=0.2
NACA63-617 a=0.2 |  |  |  | Cl Max: | 1.5686 | at alpha= | 19.5 | deg
XFOIL ncrit=9 |  |  |  | L/D Max: | 182.716 | at alpha= | 6 | deg
Re: | 6000000 |  |  | Cd Min: | 0.18594 | at alpha= | -19.5 | deg
Mach: | 0.25 |  |  | Cl=0 at alpha= | -3.3312 | deg
|  |  |  | @ Cl=0.1, Cd= | 0.0063077
|  |  |  | @ Cl=0.4, Cd= | 0.0048987
|  |  |  | @ Cl=0.6, Cd= | 0.0048116
alpha (deg) | Cl | Cd | Cm | Cl/Cd
-19.5 | -0.6305 | 0.18594 | 0.0153 | -3.3909
-19 | -0.6212 | 0.17735 | 0.0097 | -3.5027
-18.5 | -0.6181 | 0.16733 | 0.0035 | -3.6939
-18 | -0.6136 | 0.15776 | -0.0026 | -3.8895
-17.5 | -0.6245 | 0.14487 | -0.0106 | -4.3108
-17 | -1.0183 | 0.06399 | -0.0675 | -15.9134
-16.5 | -1.0833 | 0.04825 | -0.0786 | -22.4518
-16 | -1.1151 | 0.03922 | -0.083 | -28.4319
-15.5 | -1.1459 | 0.03177 | -0.0842 | -36.0686
-15 | -1.1567 | 0.02697 | -0.0826 | -42.8884
-14.5 | -1.1569 | 0.02356 | -0.0793 | -49.1044
-14 | -1.1526 | 0.02101 | -0.0742 | -54.8596
-13.5 | -1.1441 | 0.01913 | -0.0676 | -59.8066
-13 | -1.1107 | 0.01741 | -0.0639 | -63.7967
-12.5 | -1.0693 | 0.01593 | -0.061 | -67.1249
-12 | -1.0217 | 0.01473 | -0.0588 | -69.3618
-11.5 | -0.9711 | 0.01364 | -0.057 | -71.195
-11 | -0.9176 | 0.01274 | -0.0555 | -72.0251
-10.5 | -0.8622 | 0.01196 | -0.0543 | -72.0903
-10 | -0.8054 | 0.01129 | -0.0533 | -71.3375
-9.5 | -0.7486 | 0.01055 | -0.0524 | -70.9573
-9 | -0.6906 | 0.00994 | -0.0518 | -69.4769
-8.5 | -0.6314 | 0.00943 | -0.0514 | -66.9565
-8 | -0.5717 | 0.00898 | -0.0511 | -63.6637
-7.5 | -0.5141 | 0.00826 | -0.0507 | -62.2397
-7 | -0.4532 | 0.00795 | -0.0507 | -57.0063
-6.5 | -0.3917 | 0.0077 | -0.0509 | -50.8701
-6 | -0.3302 | 0.00746 | -0.0512 | -44.2627
-5.5 | -0.2684 | 0.00725 | -0.0516 | -37.0207
-5 | -0.2068 | 0.00706 | -0.052 | -29.2918
-4.5 | -0.1448 | 0.00689 | -0.0525 | -21.016
-4 | -0.0829 | 0.00675 | -0.0531 | -12.2815
-3.5 | -0.0209 | 0.00658 | -0.0537 | -3.1763
-3 | 0.041 | 0.00646 | -0.0543 | 6.3467
-2.5 | 0.103 | 0.0063 | -0.055 | 16.3492
-2 | 0.1646 | 0.00611 | -0.0558 | 26.9394
-1.5 | 0.2263 | 0.00592 | -0.0566 | 38.2264
-1 | 0.2878 | 0.00572 | -0.0574 | 50.3147
-0.5 | 0.3475 | 0.00507 | -0.0582 | 68.5404
0 | 0.4088 | 0.00487 | -0.0591 | 83.9425
0.5 | 0.4708 | 0.00477 | -0.06 | 98.7002
1 | 0.533 | 0.0048 | -0.061 | 111.0417
1.5 | 0.5952 | 0.00481 | -0.0619 | 123.7422
2 | 0.6573 | 0.00483 | -0.0628 | 136.087
2.5 | 0.7194 | 0.00492 | -0.0637 | 146.2195
3 | 0.7815 | 0.00501 | -0.0646 | 155.988
3.5 | 0.8432 | 0.00513 | -0.0655 | 164.3665
4 | 0.9047 | 0.00526 | -0.0663 | 171.9962
4.5 | 0.9662 | 0.00539 | -0.0671 | 179.2579
5 | 1.0263 | 0.00562 | -0.0677 | 182.6157
5.5 | 1.0851 | 0.00596 | -0.0681 | 182.0638
6 | 1.1438 | 0.00626 | -0.0684 | 182.7157
6.5 | 1.2014 | 0.00661 | -0.0686 | 181.7549
7 | 1.2566 | 0.00709 | -0.0684 | 177.2355
7.5 | 1.3075 | 0.00775 | -0.0676 | 168.7097
8 | 1.3558 | 0.00844 | -0.0663 | 160.6398
8.5 | 1.3936 | 0.00942 | -0.0634 | 147.9406
9.5 | 1.419 | 0.0118 | -0.0497 | 120.2542
10 | 1.4284 | 0.01382 | -0.0441 | 103.3575
10.5 | 1.4403 | 0.01615 | -0.0397 | 89.1827
11 | 1.4511 | 0.01885 | -0.0359 | 76.9814
11.5 | 1.4574 | 0.0221 | -0.0323 | 65.9457
12 | 1.4639 | 0.02561 | -0.0294 | 57.1613
12.5 | 1.4754 | 0.02901 | -0.0272 | 50.8583
13 | 1.489 | 0.03251 | -0.0254 | 45.8013
13.5 | 1.5012 | 0.03631 | -0.024 | 41.344
14 | 1.5121 | 0.04037 | -0.0228 | 37.456
14.5 | 1.5247 | 0.0444 | -0.0218 | 34.3401
15 | 1.5328 | 0.04903 | -0.0211 | 31.2625
15.5 | 1.5421 | 0.05368 | -0.0207 | 28.7276
16 | 1.5467 | 0.05901 | -0.0206 | 26.2108
16.5 | 1.5554 | 0.06409 | -0.0209 | 24.269
17 | 1.5587 | 0.06995 | -0.0215 | 22.2831
17.5 | 1.5633 | 0.07584 | -0.0224 | 20.6131
18 | 1.5676 | 0.082 | -0.0237 | 19.1171
18.5 | 1.5677 | 0.08881 | -0.0254 | 17.6523
19 | 1.5684 | 0.09581 | -0.0275 | 16.3699
19.5 | 1.5686 | 0.10297 | -0.0299 | 15.2336
20 | 1.5656 | 0.11076 | -0.0329 | 14.1351

## 87. Re 6M Mach 0.50 (1)
BIGFOIL.COM POLAR EXPORT
NACA63-617 a=0.2
NACA63-617 a=0.2 |  |  |  | Cl Max: | 1.579 | at alpha= | 10 | deg
JavaFoil+Calcfoil stall+Eppler ext transition |  |  |  | L/D Max: | 115.911 | at alpha= | 3.5 | deg
Re: | 6000000 |  |  | Cd Min: | 0.00589 | at alpha= | -1 | deg
Mach: | 0.5 |  |  | Cl=0 at alpha= | -3.2394 | deg
|  |  |  | @ Cl=0.1, Cd= | 0.0072656
|  |  |  | @ Cl=0.4, Cd= | 0.005958
|  |  |  | @ Cl=0.6, Cd= | 0.0064049
alpha (deg) | Cl | Cd | Cm | Cl/Cd
-20 | -0.964 | 0.15568 | -0.023 | -6.195
-19.5 | -0.934 | 0.15069 | -0.023 | -6.196
-19 | -0.904 | 0.14674 | -0.022 | -6.162
-18.5 | -0.876 | 0.14168 | -0.023 | -6.18
-18 | -0.847 | 0.13776 | -0.023 | -6.15
-17.5 | -0.82 | 0.13562 | -0.023 | -6.047
-17 | -0.79 | 0.12686 | -0.023 | -6.229
-16.5 | -0.76 | 0.12521 | -0.022 | -6.072
-16 | -0.732 | 0.1185 | -0.022 | -6.175
-15.5 | -0.703 | 0.11539 | -0.023 | -6.096
-15 | -0.676 | 0.11078 | -0.023 | -6.098
-14.5 | -0.646 | 0.10658 | -0.023 | -6.064
-14 | -0.616 | 0.10326 | -0.022 | -5.97
-13.5 | -0.588 | 0.09277 | -0.023 | -6.341
-13 | -0.56 | 0.08561 | -0.023 | -6.54
-12.5 | -0.532 | 0.08074 | -0.024 | -6.587
-12 | -0.502 | 0.08827 | -0.023 | -5.689
-11.5 | -0.473 | 0.08094 | -0.023 | -5.848
-11 | -0.445 | 0.07199 | -0.024 | -6.182
-10.5 | -0.417 | 0.06657 | -0.024 | -6.262
-10 | -0.389 | 0.06108 | -0.026 | -6.373
-9.5 | -0.358 | 0.06656 | -0.023 | -5.381
-9 | -0.33 | 0.06408 | -0.024 | -5.147
-8.5 | -0.302 | 0.05727 | -0.025 | -5.269
-8 | -0.275 | 0.04917 | -0.029 | -5.603
-7.5 | -0.406 | 0.03844 | -0.035 | -10.563
-7 | -0.465 | 0.01023 | -0.05 | -45.451
-6.5 | -0.429 | 0.00887 | -0.051 | -48.383
-6 | -0.374 | 0.00832 | -0.052 | -44.969
-5.5 | -0.311 | 0.00796 | -0.052 | -39.115
-5 | -0.245 | 0.00721 | -0.053 | -33.937
-4.5 | -0.176 | 0.00698 | -0.053 | -25.294
-4 | -0.107 | 0.00758 | -0.054 | -14.104
-3.5 | -0.037 | 0.00749 | -0.055 | -4.883
-3 | 0.034 | 0.00734 | -0.055 | 4.671
-2.5 | 0.105 | 0.00726 | -0.056 | 14.523
-2 | 0.177 | 0.0072 | -0.056 | 24.571
-1.5 | 0.249 | 0.00665 | -0.057 | 37.431
-1 | 0.321 | 0.00589 | -0.058 | 54.464
-0.5 | 0.392 | 0.00594 | -0.058 | 65.965
0 | 0.463 | 0.0061 | -0.059 | 76.014
0.5 | 0.532 | 0.00623 | -0.06 | 85.358
1 | 0.602 | 0.00641 | -0.06 | 93.99
1.5 | 0.673 | 0.00662 | -0.061 | 101.67
2 | 0.737 | 0.00641 | -0.061 | 115.045
2.5 | 0.803 | 0.00723 | -0.061 | 111.04
3 | 0.869 | 0.00766 | -0.062 | 113.454
3.5 | 0.934 | 0.00806 | -0.062 | 115.911
4 | 0.998 | 0.00869 | -0.063 | 114.85
4.5 | 1.062 | 0.00936 | -0.063 | 113.394
5 | 1.125 | 0.00998 | -0.064 | 112.715
5.5 | 1.188 | 0.01062 | -0.064 | 111.848
6 | 1.251 | 0.01125 | -0.064 | 111.11
6.5 | 1.312 | 0.0119 | -0.065 | 110.278
7 | 1.372 | 0.0126 | -0.065 | 108.827
7.5 | 1.427 | 0.01369 | -0.066 | 104.284
8 | 1.474 | 0.01574 | -0.066 | 93.643
8.5 | 1.513 | 0.01895 | -0.066 | 79.876
9 | 1.549 | 0.0215 | -0.067 | 72.033
9.5 | 1.57 | 0.02644 | -0.067 | 59.397
10 | 1.579 | 0.0291 | -0.067 | 54.242
10.5 | 1.564 | 0.03209 | -0.067 | 48.73
11 | 1.503 | 0.03562 | -0.068 | 42.215
11.5 | 1.236 | 0.04119 | -0.068 | 29.998
12 | 0.966 | 0.05046 | -0.067 | 19.14
12.5 | 0.997 | 0.05167 | -0.068 | 19.3
13 | 1.028 | 0.0522 | -0.068 | 19.691
13.5 | 1.05 | 0.05989 | -0.068 | 17.539
14 | 1.078 | 0.06126 | -0.069 | 17.599
14.5 | 1.102 | 0.06883 | -0.069 | 16.018
15 | 1.134 | 0.06723 | -0.069 | 16.868

## 88. Re 6M Mach 0.50 (2)
BIGFOIL.COM POLAR EXPORT
NACA63-617 a=0.2
NACA63-617 a=0.2 |  |  |  | Cl Max: | 1.477 | at alpha= | 8 | deg
XFOIL ncrit=9 |  |  |  | L/D Max: | 184.877 | at alpha= | 5 | deg
Re: | 6000000 |  |  | Cd Min: | 0.12683 | at alpha= | -14 | deg
Mach: | 0.5 |  |  | Cl=0 at alpha= | -3.3667 | deg
|  |  |  | @ Cl=0.1, Cd= | 0.0067028
|  |  |  | @ Cl=0.4, Cd= | 0.0055294
|  |  |  | @ Cl=0.6, Cd= | 0.0051371
alpha (deg) | Cl | Cd | Cm | Cl/Cd
-14 | -0.4293 | 0.12683 | -0.0308 | -3.3848
-13.5 | -0.4307 | 0.11597 | -0.0378 | -3.7139
-13 | -0.4401 | 0.10433 | -0.0457 | -4.2183
-12.5 | -0.4658 | 0.09099 | -0.0553 | -5.1192
-12 | -0.5005 | 0.07732 | -0.0658 | -6.4731
-11.5 | -0.5559 | 0.06004 | -0.0802 | -9.2588
-11 | -0.5771 | 0.04845 | -0.0895 | -11.9112
-10.5 | -0.6063 | 0.039 | -0.0959 | -15.5462
-10 | -0.6438 | 0.03104 | -0.0984 | -20.741
-9.5 | -0.6825 | 0.02487 | -0.0955 | -27.4427
-9 | -0.7195 | 0.01981 | -0.0869 | -36.32
-8 | -0.6802 | 0.01068 | -0.0734 | -63.6891
-7.5 | -0.6045 | 0.01003 | -0.0703 | -60.2692
-7 | -0.5318 | 0.00933 | -0.0678 | -56.9989
-6.5 | -0.4605 | 0.00859 | -0.0657 | -53.6088
-6 | -0.3863 | 0.00822 | -0.0645 | -46.9951
-5.5 | -0.3121 | 0.00789 | -0.0636 | -39.5564
-5 | -0.2385 | 0.00762 | -0.0631 | -31.2992
-4.5 | -0.1651 | 0.00735 | -0.0628 | -22.4626
-4 | -0.0921 | 0.00717 | -0.0627 | -12.8452
-3.5 | -0.0193 | 0.00695 | -0.0629 | -2.777
-3 | 0.0531 | 0.0068 | -0.0632 | 7.8088
-2.5 | 0.1255 | 0.00665 | -0.0637 | 18.8722
-2 | 0.1974 | 0.0065 | -0.0643 | 30.3692
-1.5 | 0.2687 | 0.00629 | -0.065 | 42.7186
-1 | 0.34 | 0.00609 | -0.0658 | 55.8292
-0.5 | 0.4085 | 0.00545 | -0.0666 | 74.9541
0 | 0.4792 | 0.00515 | -0.0675 | 93.0485
0.5 | 0.5509 | 0.00511 | -0.0684 | 107.8082
1 | 0.6233 | 0.00515 | -0.0694 | 121.0291
1.5 | 0.6955 | 0.00522 | -0.0703 | 133.2375
2 | 0.7678 | 0.00529 | -0.0712 | 145.1418
2.5 | 0.8402 | 0.00542 | -0.072 | 155.0185
3 | 0.9121 | 0.0056 | -0.0726 | 162.875
3.5 | 0.9847 | 0.00575 | -0.0732 | 171.2522
4 | 1.056 | 0.00598 | -0.0736 | 176.5886
4.5 | 1.127 | 0.00623 | -0.0737 | 180.8989
5 | 1.198 | 0.00648 | -0.0736 | 184.8765
5.5 | 1.2654 | 0.0069 | -0.0729 | 183.3913
6 | 1.3284 | 0.00743 | -0.0713 | 178.7887
6.5 | 1.387 | 0.00805 | -0.069 | 172.2981
7 | 1.4379 | 0.00875 | -0.0653 | 164.3314
7.5 | 1.4578 | 0.00978 | -0.057 | 149.0593
8 | 1.477 | 0.01148 | -0.0501 | 128.6585
9.5 | 1.4682 | 0.02257 | -0.0316 | 65.051
10 | 1.4604 | 0.02742 | -0.027 | 53.2604
10.5 | 1.452 | 0.03276 | -0.0234 | 44.3223
11 | 1.4456 | 0.03831 | -0.0204 | 37.7343
11.5 | 1.4385 | 0.04422 | -0.0181 | 32.5305
12 | 1.4196 | 0.0514 | -0.0164 | 27.6187
12.5 | 1.4072 | 0.05852 | -0.0156 | 24.0465
13 | 1.4104 | 0.06472 | -0.0152 | 21.7923

## 89. Re 7M Mach 0.00 (1)
BIGFOIL.COM POLAR EXPORT
NACA63-617 a=0.2
NACA63-617 a=0.2 |  |  |  | Cl Max: | 1.712 | at alpha= | 14.5 | deg
JavaFoil+Calcfoil stall+Eppler ext transition |  |  |  | L/D Max: | 137.372 | at alpha= | 7 | deg
Re: | 7000000 |  |  | Cd Min: | 0.00516 | at alpha= | -4.5 | deg
Mach: | 0 |  |  | Cl=0 at alpha= | -3.2419 | deg
|  |  |  | @ Cl=0.1, Cd= | 0.0066746
|  |  |  | @ Cl=0.4, Cd= | 0.0055594
|  |  |  | @ Cl=0.6, Cd= | 0.0058367
alpha (deg) | Cl | Cd | Cm | Cl/Cd
-16.5 | -0.696 | 0.11054 | -0.021 | -6.296
-16 | -0.706 | 0.10424 | -0.022 | -6.773
-15.5 | -0.714 | 0.09812 | -0.022 | -7.279
-15 | -0.719 | 0.09377 | -0.023 | -7.668
-14.5 | -0.725 | 0.08527 | -0.024 | -8.502
-14 | -0.727 | 0.07896 | -0.025 | -9.205
-13.5 | -0.728 | 0.07156 | -0.026 | -10.167
-13 | -0.723 | 0.06654 | -0.027 | -10.861
-12.5 | -0.754 | 0.03922 | -0.032 | -19.214
-12 | -0.777 | 0.02223 | -0.036 | -34.961
-11.5 | -0.778 | 0.01591 | -0.037 | -48.897
-11 | -0.771 | 0.01224 | -0.039 | -63.018
-10.5 | -0.751 | 0.01071 | -0.04 | -70.111
-10 | -0.727 | 0.00958 | -0.041 | -75.821
-9.5 | -0.688 | 0.00627 | -0.041 | -109.727
-9 | -0.646 | 0.00878 | -0.042 | -73.581
-8.5 | -0.601 | 0.00841 | -0.042 | -71.407
-8 | -0.552 | 0.0081 | -0.043 | -68.194
-7.5 | -0.501 | 0.00784 | -0.043 | -63.876
-7 | -0.447 | 0.00763 | -0.044 | -58.635
-6.5 | -0.391 | 0.00737 | -0.044 | -53.11
-6 | -0.334 | 0.00683 | -0.045 | -48.915
-5.5 | -0.275 | 0.00662 | -0.045 | -41.493
-5 | -0.215 | 0.00651 | -0.046 | -33.016
-4.5 | -0.154 | 0.00516 | -0.046 | -29.867
-4 | -0.093 | 0.00626 | -0.047 | -14.881
-3.5 | -0.032 | 0.00689 | -0.047 | -4.62
-3 | 0.03 | 0.00677 | -0.048 | 4.397
-2.5 | 0.092 | 0.00671 | -0.048 | 13.638
-2 | 0.153 | 0.00644 | -0.049 | 23.816
-1.5 | 0.216 | 0.00612 | -0.049 | 35.26
-1 | 0.278 | 0.00545 | -0.05 | 50.93
-0.5 | 0.339 | 0.00552 | -0.051 | 61.517
0 | 0.401 | 0.00556 | -0.051 | 72.145
0.5 | 0.461 | 0.00564 | -0.052 | 81.786
1 | 0.523 | 0.00573 | -0.052 | 91.295
1.5 | 0.584 | 0.0058 | -0.053 | 100.669
2 | 0.645 | 0.00594 | -0.053 | 108.627
2.5 | 0.706 | 0.00613 | -0.054 | 115.227
3 | 0.767 | 0.00631 | -0.054 | 121.592
3.5 | 0.828 | 0.00656 | -0.055 | 126.213
4 | 0.888 | 0.00689 | -0.056 | 128.826
4.5 | 0.948 | 0.00733 | -0.056 | 129.316
5 | 1.001 | 0.00763 | -0.056 | 131.306
5.5 | 1.057 | 0.00795 | -0.057 | 132.997
6 | 1.113 | 0.00826 | -0.057 | 134.701
6.5 | 1.169 | 0.00859 | -0.058 | 136.081
7 | 1.224 | 0.00891 | -0.058 | 137.372
7.5 | 1.276 | 0.00942 | -0.058 | 135.497
8 | 1.327 | 0.00996 | -0.059 | 133.191
8.5 | 1.373 | 0.01138 | -0.059 | 120.624
9 | 1.418 | 0.01289 | -0.059 | 110.002
9.5 | 1.461 | 0.01435 | -0.06 | 101.828
10 | 1.503 | 0.01541 | -0.06 | 97.49
10.5 | 1.539 | 0.01809 | -0.06 | 85.068
11 | 1.576 | 0.01929 | -0.06 | 81.694
11.5 | 1.609 | 0.02054 | -0.061 | 78.301
12 | 1.637 | 0.02183 | -0.061 | 74.993
12.5 | 1.662 | 0.02323 | -0.062 | 71.549
13 | 1.683 | 0.02472 | -0.062 | 68.091
13.5 | 1.699 | 0.02634 | -0.062 | 64.518
14 | 1.708 | 0.02804 | -0.063 | 60.919
14.5 | 1.712 | 0.0299 | -0.063 | 57.257
15 | 1.711 | 0.03173 | -0.063 | 53.915
15.5 | 1.705 | 0.03389 | -0.064 | 50.298
16 | 1.694 | 0.03632 | -0.064 | 46.633
16.5 | 1.678 | 0.03881 | -0.064 | 43.227
17 | 1.652 | 0.04145 | -0.065 | 39.861
17.5 | 1.622 | 0.04439 | -0.065 | 36.54
18 | 1.587 | 0.04799 | -0.065 | 33.058
18.5 | 1.548 | 0.05156 | -0.065 | 30.022
19 | 1.507 | 0.05502 | -0.066 | 27.391
19.5 | 1.464 | 0.05843 | -0.066 | 25.06

## 90. Re 7M Mach 0.00 (2)
BIGFOIL.COM POLAR EXPORT
NACA63-617 a=0.2
NACA63-617 a=0.2 |  |  |  | Cl Max: | 1.6436 | at alpha= | 20 | deg
XFOIL ncrit=9 |  |  |  | L/D Max: | 183.333 | at alpha= | 6 | deg
Re: | 7000000 |  |  | Cd Min: | 0.08443 | at alpha= | 20 | deg
Mach: | 0 |  |  | Cl=0 at alpha= | -3.3187 | deg
|  |  |  | @ Cl=0.1, Cd= | 0.0060524
|  |  |  | @ Cl=0.4, Cd= | 0.0047395
|  |  |  | @ Cl=0.6, Cd= | 0.004635
alpha (deg) | Cl | Cd | Cm | Cl/Cd
-20 | -1.3813 | 0.04385 | -0.0715 | -31.5006
-19.5 | -1.3902 | 0.03803 | -0.0732 | -36.5554
-19 | -1.3908 | 0.03347 | -0.0736 | -41.5536
-18.5 | -1.3893 | 0.0295 | -0.0732 | -47.0949
-18 | -1.3823 | 0.02633 | -0.0719 | -52.4991
-17 | -1.3593 | 0.02156 | -0.067 | -63.0473
-16.5 | -1.3422 | 0.01994 | -0.0637 | -67.3119
-16 | -1.3268 | 0.01863 | -0.059 | -71.2185
-15.5 | -1.3044 | 0.01752 | -0.0546 | -74.4521
-15 | -1.2672 | 0.01652 | -0.0525 | -76.707
-14.5 | -1.2255 | 0.01563 | -0.0509 | -78.4069
-14 | -1.1811 | 0.0148 | -0.0496 | -79.8041
-13.5 | -1.1344 | 0.01403 | -0.0486 | -80.8553
-13 | -1.0861 | 0.0133 | -0.0478 | -81.6617
-12.5 | -1.0362 | 0.01264 | -0.0471 | -81.9778
-12 | -0.9848 | 0.01205 | -0.0467 | -81.7261
-11.5 | -0.9324 | 0.01148 | -0.0463 | -81.2195
-11 | -0.8791 | 0.01098 | -0.0461 | -80.0638
-10.5 | -0.8248 | 0.01052 | -0.046 | -78.403
-10 | -0.7708 | 0.00997 | -0.0459 | -77.3119
-9.5 | -0.7157 | 0.0095 | -0.0459 | -75.3368
-9 | -0.6599 | 0.0091 | -0.046 | -72.5165
-8.5 | -0.6036 | 0.00871 | -0.0462 | -69.2997
-8 | -0.5493 | 0.00803 | -0.0462 | -68.406
-7.5 | -0.4918 | 0.00775 | -0.0466 | -63.4581
-7 | -0.4337 | 0.00752 | -0.047 | -57.6729
-6.5 | -0.3754 | 0.0073 | -0.0475 | -51.4247
-6 | -0.3169 | 0.0071 | -0.0481 | -44.6338
-5.5 | -0.2581 | 0.00692 | -0.0486 | -37.2977
-5 | -0.1992 | 0.00676 | -0.0493 | -29.4675
-4.5 | -0.1401 | 0.0066 | -0.0499 | -21.2273
-4 | -0.0808 | 0.00649 | -0.0506 | -12.4499
-3.5 | -0.0215 | 0.00633 | -0.0513 | -3.3965
-3 | 0.0378 | 0.00623 | -0.052 | 6.0674
-2.5 | 0.0972 | 0.00606 | -0.0528 | 16.0396
-2 | 0.1563 | 0.0059 | -0.0536 | 26.4915
-1.5 | 0.2157 | 0.00573 | -0.0544 | 37.644
-1 | 0.2747 | 0.00556 | -0.0552 | 49.4065
-0.5 | 0.3328 | 0.00507 | -0.0561 | 65.641
0 | 0.3913 | 0.00476 | -0.0569 | 82.2059
0.5 | 0.4507 | 0.00462 | -0.0579 | 97.5541
1 | 0.5103 | 0.00461 | -0.0588 | 110.6941
1.5 | 0.5701 | 0.00463 | -0.0597 | 123.1317
2 | 0.6294 | 0.00464 | -0.0606 | 135.6466
2.5 | 0.689 | 0.0047 | -0.0615 | 146.5957
3 | 0.7482 | 0.00479 | -0.0625 | 156.2004
3.5 | 0.8075 | 0.00487 | -0.0634 | 165.8111
4 | 0.8661 | 0.005 | -0.0642 | 173.22
4.5 | 0.9242 | 0.00518 | -0.065 | 178.417
5 | 0.9817 | 0.00541 | -0.0658 | 181.4603
5.5 | 1.0384 | 0.00568 | -0.0664 | 182.8169
6 | 1.0945 | 0.00597 | -0.067 | 183.3333
6.5 | 1.1494 | 0.00632 | -0.0674 | 181.8671
7 | 1.2024 | 0.00678 | -0.0676 | 177.3451
7.5 | 1.2517 | 0.00745 | -0.0672 | 168.0134
8 | 1.3005 | 0.00804 | -0.0667 | 161.7537
8.5 | 1.3431 | 0.00888 | -0.0653 | 151.25
9 | 1.3826 | 0.0097 | -0.0634 | 142.5361
9.5 | 1.413 | 0.01059 | -0.0599 | 133.4278
10 | 1.4263 | 0.01149 | -0.0534 | 124.134
10.5 | 1.4389 | 0.01288 | -0.048 | 111.7158
11 | 1.4533 | 0.01463 | -0.0437 | 99.337
11.5 | 1.4645 | 0.01687 | -0.0397 | 86.8109
12 | 1.4791 | 0.0192 | -0.0366 | 77.0365
12.5 | 1.4958 | 0.02156 | -0.0342 | 69.3785
13 | 1.5149 | 0.02393 | -0.0322 | 63.3055
13.5 | 1.5336 | 0.02644 | -0.0306 | 58.003
14 | 1.5484 | 0.0294 | -0.029 | 52.6667
14.5 | 1.5622 | 0.03267 | -0.0277 | 47.8176
15 | 1.5766 | 0.03598 | -0.0267 | 43.8188
15.5 | 1.5894 | 0.03957 | -0.0258 | 40.1668
16 | 1.6003 | 0.04342 | -0.0251 | 36.8563
16.5 | 1.6129 | 0.04728 | -0.0248 | 34.1138
17 | 1.6179 | 0.05198 | -0.0245 | 31.1254
17.5 | 1.6258 | 0.0566 | -0.0246 | 28.7244
18 | 1.6332 | 0.06138 | -0.0249 | 26.608
18.5 | 1.6368 | 0.06678 | -0.0256 | 24.5103
19 | 1.6378 | 0.07264 | -0.0266 | 22.5468
19.5 | 1.6421 | 0.07828 | -0.0278 | 20.9773
20 | 1.6436 | 0.08443 | -0.0294 | 19.467

## 91. Re 7M Mach 0.10 (1)
BIGFOIL.COM POLAR EXPORT
NACA63-617 a=0.2
NACA63-617 a=0.2 |  |  |  | Cl Max: | 1.705 | at alpha= | 14.5 | deg
JavaFoil+Calcfoil stall+Eppler ext transition |  |  |  | L/D Max: | 136.719 | at alpha= | 7 | deg
Re: | 7000000 |  |  | Cd Min: | 0.00517 | at alpha= | -4.5 | deg
Mach: | 0.1 |  |  | Cl=0 at alpha= | -3.2419 | deg
|  |  |  | @ Cl=0.1, Cd= | 0.0066852
|  |  |  | @ Cl=0.4, Cd= | 0.0055581
|  |  |  | @ Cl=0.6, Cd= | 0.0058684
alpha (deg) | Cl | Cd | Cm | Cl/Cd
-16.5 | -0.661 | 0.11269 | -0.021 | -5.867
-16 | -0.675 | 0.10623 | -0.022 | -6.351
-15.5 | -0.686 | 0.1002 | -0.022 | -6.848
-15 | -0.694 | 0.09579 | -0.022 | -7.246
-14.5 | -0.703 | 0.08773 | -0.023 | -8.008
-14 | -0.707 | 0.08146 | -0.024 | -8.68
-13.5 | -0.71 | 0.07477 | -0.025 | -9.489
-13 | -0.706 | 0.07076 | -0.026 | -9.975
-12.5 | -0.706 | 0.06103 | -0.028 | -11.573
-12 | -0.753 | 0.02817 | -0.035 | -26.721
-11.5 | -0.765 | 0.01773 | -0.037 | -43.128
-11 | -0.759 | 0.01359 | -0.039 | -55.844
-10.5 | -0.746 | 0.01048 | -0.04 | -71.201
-10 | -0.726 | 0.00971 | -0.041 | -74.729
-9.5 | -0.688 | 0.0063 | -0.042 | -109.185
-9 | -0.647 | 0.00618 | -0.042 | -104.763
-8.5 | -0.602 | 0.00846 | -0.043 | -71.188
-8 | -0.554 | 0.00818 | -0.043 | -67.722
-7.5 | -0.503 | 0.00787 | -0.043 | -63.822
-7 | -0.449 | 0.00766 | -0.044 | -58.598
-6.5 | -0.393 | 0.0074 | -0.044 | -53.125
-6 | -0.335 | 0.00685 | -0.045 | -49.008
-5.5 | -0.276 | 0.00664 | -0.045 | -41.593
-5 | -0.216 | 0.00652 | -0.046 | -33.108
-4.5 | -0.155 | 0.00517 | -0.047 | -29.994
-4 | -0.094 | 0.00627 | -0.047 | -14.932
-3.5 | -0.032 | 0.00692 | -0.048 | -4.618
-3 | 0.03 | 0.00679 | -0.048 | 4.408
-2.5 | 0.092 | 0.00672 | -0.049 | 13.683
-2 | 0.154 | 0.00645 | -0.049 | 23.904
-1.5 | 0.217 | 0.00613 | -0.05 | 35.355
-1 | 0.279 | 0.00545 | -0.05 | 51.17
-0.5 | 0.341 | 0.00552 | -0.051 | 61.776
0 | 0.403 | 0.00556 | -0.051 | 72.504
0.5 | 0.464 | 0.00564 | -0.052 | 82.18
1 | 0.525 | 0.00573 | -0.052 | 91.739
1.5 | 0.587 | 0.00583 | -0.053 | 100.649
2 | 0.648 | 0.00601 | -0.054 | 107.921
2.5 | 0.71 | 0.00614 | -0.054 | 115.497
3 | 0.771 | 0.00637 | -0.055 | 121.035
3.5 | 0.832 | 0.00662 | -0.055 | 125.605
4 | 0.892 | 0.00699 | -0.056 | 127.71
4.5 | 0.953 | 0.00736 | -0.056 | 129.549
5 | 1.005 | 0.00767 | -0.057 | 130.985
5.5 | 1.061 | 0.00801 | -0.057 | 132.578
6 | 1.117 | 0.00834 | -0.057 | 134.001
6.5 | 1.173 | 0.00865 | -0.058 | 135.585
7 | 1.229 | 0.00899 | -0.058 | 136.719
7.5 | 1.282 | 0.00953 | -0.059 | 134.56
8 | 1.332 | 0.0101 | -0.059 | 131.844
8.5 | 1.378 | 0.01157 | -0.059 | 119.1
9 | 1.423 | 0.01311 | -0.059 | 108.524
9.5 | 1.466 | 0.01456 | -0.06 | 100.692
10 | 1.508 | 0.01565 | -0.06 | 96.322
10.5 | 1.543 | 0.01839 | -0.06 | 83.89
11 | 1.58 | 0.01964 | -0.061 | 80.431
11.5 | 1.612 | 0.02094 | -0.061 | 76.992
12 | 1.64 | 0.02227 | -0.062 | 73.632
12.5 | 1.663 | 0.02371 | -0.062 | 70.157
13 | 1.683 | 0.02522 | -0.062 | 66.735
13.5 | 1.697 | 0.02684 | -0.063 | 63.244
14 | 1.704 | 0.02861 | -0.063 | 59.572
14.5 | 1.705 | 0.03055 | -0.063 | 55.819
15 | 1.701 | 0.03258 | -0.064 | 52.202
15.5 | 1.691 | 0.0348 | -0.064 | 48.594
16 | 1.676 | 0.03714 | -0.064 | 45.139
16.5 | 1.657 | 0.03978 | -0.065 | 41.648
17 | 1.626 | 0.04282 | -0.065 | 37.968
17.5 | 1.59 | 0.04596 | -0.065 | 34.601
18 | 1.55 | 0.04952 | -0.065 | 31.301
18.5 | 1.506 | 0.05323 | -0.066 | 28.295
19 | 1.459 | 0.05755 | -0.066 | 25.35
19.5 | 1.409 | 0.06158 | -0.066 | 22.889

## 92. Re 7M Mach 0.10 (2)
BIGFOIL.COM POLAR EXPORT
NACA63-617 a=0.2
NACA63-617 a=0.2 |  |  |  | Cl Max: | 1.6354 | at alpha= | 20 | deg
XFOIL ncrit=9 |  |  |  | L/D Max: | 183.378 | at alpha= | 6 | deg
Re: | 7000000 |  |  | Cd Min: | 0.08789 | at alpha= | 20 | deg
Mach: | 0.1 |  |  | Cl=0 at alpha= | -3.3199 | deg
|  |  |  | @ Cl=0.1, Cd= | 0.0060746
|  |  |  | @ Cl=0.4, Cd= | 0.004756
|  |  |  | @ Cl=0.6, Cd= | 0.0046487
alpha (deg) | Cl | Cd | Cm | Cl/Cd
-20 | -1.3145 | 0.05413 | -0.0687 | -24.2841
-19.5 | -1.3391 | 0.04536 | -0.0731 | -29.5216
-19 | -1.3502 | 0.03903 | -0.0752 | -34.5939
-18.5 | -1.3582 | 0.03364 | -0.076 | -40.3746
-18 | -1.3574 | 0.02954 | -0.0755 | -45.9513
-17 | -1.3439 | 0.02342 | -0.0716 | -57.3826
-16.5 | -1.3291 | 0.02139 | -0.0687 | -62.1365
-16 | -1.3137 | 0.01972 | -0.0648 | -66.6176
-15.5 | -1.3023 | 0.01834 | -0.059 | -71.0087
-15 | -1.2707 | 0.01723 | -0.0559 | -73.7493
-14.5 | -1.231 | 0.01624 | -0.0538 | -75.8005
-14 | -1.1877 | 0.01531 | -0.0521 | -77.5767
-13.5 | -1.1417 | 0.01445 | -0.0508 | -79.0104
-13 | -1.0937 | 0.01366 | -0.0497 | -80.0659
-12.5 | -1.0438 | 0.01293 | -0.0489 | -80.727
-12 | -0.9923 | 0.01229 | -0.0482 | -80.7404
-11.5 | -0.9397 | 0.01167 | -0.0477 | -80.5227
-11 | -0.886 | 0.01114 | -0.0473 | -79.5332
-10.5 | -0.8313 | 0.01064 | -0.0471 | -78.1297
-10 | -0.7766 | 0.01011 | -0.0469 | -76.815
-9.5 | -0.7211 | 0.00962 | -0.0468 | -74.9584
-9 | -0.6649 | 0.00918 | -0.0468 | -72.4292
-8.5 | -0.608 | 0.00881 | -0.0469 | -69.0125
-8 | -0.5532 | 0.0081 | -0.0468 | -68.2963
-7.5 | -0.4953 | 0.0078 | -0.0471 | -63.5
-7 | -0.4369 | 0.00755 | -0.0475 | -57.8675
-6.5 | -0.3781 | 0.00733 | -0.048 | -51.5825
-6 | -0.3191 | 0.00712 | -0.0485 | -44.8174
-5.5 | -0.2598 | 0.00694 | -0.0491 | -37.4352
-5 | -0.2005 | 0.00677 | -0.0496 | -29.616
-4.5 | -0.1409 | 0.00662 | -0.0503 | -21.284
-4 | -0.0812 | 0.0065 | -0.051 | -12.4923
-3.5 | -0.0215 | 0.00634 | -0.0517 | -3.3912
-3 | 0.0382 | 0.00624 | -0.0524 | 6.1218
-2.5 | 0.098 | 0.00608 | -0.0531 | 16.1184
-2 | 0.1576 | 0.00592 | -0.0539 | 26.6216
-1.5 | 0.2173 | 0.00574 | -0.0547 | 37.8571
-1 | 0.2767 | 0.00558 | -0.0555 | 49.5878
-0.5 | 0.3352 | 0.00508 | -0.0564 | 65.9843
0 | 0.394 | 0.00477 | -0.0573 | 82.5996
0.5 | 0.4539 | 0.00463 | -0.0582 | 98.0346
1 | 0.5138 | 0.00463 | -0.0591 | 110.9719
1.5 | 0.574 | 0.00464 | -0.0601 | 123.7069
2 | 0.6337 | 0.00466 | -0.061 | 135.9871
2.5 | 0.6938 | 0.00471 | -0.0619 | 147.3036
3 | 0.7533 | 0.00481 | -0.0628 | 156.6112
3.5 | 0.8131 | 0.00489 | -0.0637 | 166.2781
4 | 0.8721 | 0.00503 | -0.0646 | 173.3797
4.5 | 0.9307 | 0.00521 | -0.0654 | 178.6372
5 | 0.9886 | 0.00543 | -0.0661 | 182.0626
5.5 | 1.0456 | 0.00571 | -0.0667 | 183.1173
6 | 1.1021 | 0.00601 | -0.0672 | 183.3777
6.5 | 1.1575 | 0.00635 | -0.0676 | 182.2835
7 | 1.2108 | 0.00682 | -0.0677 | 177.5367
7.5 | 1.2602 | 0.00749 | -0.0673 | 168.251
8 | 1.309 | 0.00811 | -0.0667 | 161.4057
8.5 | 1.3512 | 0.00897 | -0.0651 | 150.6355
9 | 1.3896 | 0.00982 | -0.0629 | 141.5071
9.5 | 1.4173 | 0.01073 | -0.0588 | 132.0876
10 | 1.4254 | 0.01175 | -0.0516 | 121.3106
10.5 | 1.4401 | 0.01323 | -0.0466 | 108.8511
11 | 1.4535 | 0.01516 | -0.0423 | 95.8773
11.5 | 1.4646 | 0.01752 | -0.0385 | 83.5959
12 | 1.4783 | 0.02 | -0.0354 | 73.915
12.5 | 1.4945 | 0.02251 | -0.033 | 66.3927
13 | 1.5133 | 0.02498 | -0.0311 | 60.5805
13.5 | 1.5311 | 0.02767 | -0.0294 | 55.3343
14 | 1.5456 | 0.03081 | -0.0279 | 50.1655
14.5 | 1.5597 | 0.03412 | -0.0267 | 45.7122
15 | 1.5735 | 0.03762 | -0.0257 | 41.8262
15.5 | 1.5842 | 0.04149 | -0.0249 | 38.1827
16 | 1.5946 | 0.04553 | -0.0242 | 35.0231
16.5 | 1.6061 | 0.0496 | -0.0239 | 32.381
17 | 1.6109 | 0.05447 | -0.0237 | 29.5741
17.5 | 1.6196 | 0.0591 | -0.0239 | 27.4044
18 | 1.6264 | 0.06409 | -0.0243 | 25.3768
18.5 | 1.6294 | 0.06969 | -0.0251 | 23.3807
19 | 1.6319 | 0.07552 | -0.0262 | 21.6088
19.5 | 1.6353 | 0.08144 | -0.0276 | 20.0798
20 | 1.6354 | 0.08789 | -0.0294 | 18.6074

## 93. Re 7M Mach 0.25 (1)
BIGFOIL.COM POLAR EXPORT
NACA63-617 a=0.2
NACA63-617 a=0.2 |  |  |  | Cl Max: | 1.673 | at alpha= | 13.5 | deg
JavaFoil+Calcfoil stall+Eppler ext transition |  |  |  | L/D Max: | 131.977 | at alpha= | 7 | deg
Re: | 7000000 |  |  | Cd Min: | 0.0052 | at alpha= | -4.5 | deg
Mach: | 0.25 |  |  | Cl=0 at alpha= | -3.2422 | deg
|  |  |  | @ Cl=0.1, Cd= | 0.006771
|  |  |  | @ Cl=0.4, Cd= | 0.0056336
|  |  |  | @ Cl=0.6, Cd= | 0.0059167
alpha (deg) | Cl | Cd | Cm | Cl/Cd
-15.5 | -0.438 | 0.11282 | -0.02 | -3.883
-15 | -0.479 | 0.10543 | -0.021 | -4.545
-14.5 | -0.516 | 0.09887 | -0.021 | -5.219
-14 | -0.549 | 0.09102 | -0.023 | -6.029
-13.5 | -0.574 | 0.08743 | -0.023 | -6.562
-13 | -0.595 | 0.0815 | -0.023 | -7.295
-12.5 | -0.609 | 0.07551 | -0.024 | -8.071
-12 | -0.619 | 0.06938 | -0.025 | -8.921
-11.5 | -0.623 | 0.06289 | -0.027 | -9.902
-11 | -0.694 | 0.0208 | -0.038 | -33.388
-10.5 | -0.701 | 0.01467 | -0.04 | -47.796
-10 | -0.694 | 0.01183 | -0.041 | -58.631
-9.5 | -0.675 | 0.0108 | -0.042 | -62.535
-9 | -0.647 | 0.00931 | -0.043 | -69.473
-8.5 | -0.606 | 0.00891 | -0.044 | -67.998
-8 | -0.561 | 0.00845 | -0.044 | -66.321
-7.5 | -0.511 | 0.00812 | -0.045 | -62.941
-7 | -0.458 | 0.00784 | -0.045 | -58.368
-6.5 | -0.402 | 0.00756 | -0.046 | -53.12
-6 | -0.344 | 0.00535 | -0.046 | -64.197
-5.5 | -0.283 | 0.0068 | -0.047 | -41.626
-5 | -0.221 | 0.0066 | -0.047 | -33.564
-4.5 | -0.159 | 0.0052 | -0.048 | -30.599
-4 | -0.096 | 0.00634 | -0.048 | -15.157
-3.5 | -0.033 | 0.00697 | -0.049 | -4.708
-3 | 0.031 | 0.00687 | -0.049 | 4.477
-2.5 | 0.095 | 0.00679 | -0.05 | 13.916
-2 | 0.158 | 0.00655 | -0.051 | 24.182
-1.5 | 0.223 | 0.00621 | -0.051 | 35.871
-1 | 0.287 | 0.00551 | -0.052 | 51.997
-0.5 | 0.351 | 0.00558 | -0.052 | 62.797
0 | 0.415 | 0.00565 | -0.053 | 73.38
0.5 | 0.476 | 0.00572 | -0.053 | 83.344
1 | 0.54 | 0.00585 | -0.054 | 92.324
1.5 | 0.603 | 0.00592 | -0.055 | 101.759
2 | 0.666 | 0.0061 | -0.055 | 109.18
2.5 | 0.729 | 0.0063 | -0.056 | 115.743
3 | 0.792 | 0.00657 | -0.056 | 120.564
3.5 | 0.854 | 0.00684 | -0.057 | 124.901
4 | 0.916 | 0.00728 | -0.057 | 125.916
4.5 | 0.97 | 0.00764 | -0.057 | 126.968
5 | 1.027 | 0.00802 | -0.058 | 128.161
5.5 | 1.085 | 0.00839 | -0.058 | 129.327
6 | 1.143 | 0.00875 | -0.059 | 130.558
6.5 | 1.2 | 0.00913 | -0.059 | 131.42
7 | 1.256 | 0.00952 | -0.06 | 131.977
7.5 | 1.31 | 0.01013 | -0.06 | 129.38
8 | 1.361 | 0.01077 | -0.06 | 126.341
8.5 | 1.406 | 0.01265 | -0.061 | 111.142
9 | 1.45 | 0.01443 | -0.061 | 100.498
9.5 | 1.493 | 0.01581 | -0.061 | 94.43
10 | 1.529 | 0.01878 | -0.061 | 81.41
10.5 | 1.566 | 0.02009 | -0.062 | 77.98
11 | 1.6 | 0.0216 | -0.062 | 74.04
11.5 | 1.627 | 0.02301 | -0.062 | 70.682
12 | 1.648 | 0.02458 | -0.063 | 67.023
12.5 | 1.663 | 0.02621 | -0.063 | 63.455
13 | 1.671 | 0.02827 | -0.064 | 59.126
13.5 | 1.673 | 0.03008 | -0.064 | 55.61
14 | 1.662 | 0.03248 | -0.064 | 51.149
14.5 | 1.642 | 0.03484 | -0.065 | 47.136
15 | 1.614 | 0.03738 | -0.065 | 43.164
15.5 | 1.577 | 0.04021 | -0.065 | 39.211
16 | 1.53 | 0.04363 | -0.065 | 35.071
16.5 | 1.476 | 0.04723 | -0.066 | 31.243
17 | 1.404 | 0.05137 | -0.066 | 27.323
17.5 | 1.322 | 0.05673 | -0.066 | 23.294
18 | 1.233 | 0.06161 | -0.066 | 20.019
18.5 | 1.136 | 0.06918 | -0.066 | 16.427

## 94. Re 7M Mach 0.25 (2)
BIGFOIL.COM POLAR EXPORT
NACA63-617 a=0.2
NACA63-617 a=0.2 |  |  |  | Cl Max: | 1.5839 | at alpha= | 18.5 | deg
XFOIL ncrit=9 |  |  |  | L/D Max: | 184.712 | at alpha= | 5 | deg
Re: | 7000000 |  |  | Cd Min: | 0.19327 | at alpha= | -20 | deg
Mach: | 0.25 |  |  | Cl=0 at alpha= | -3.3277 | deg
|  |  |  | @ Cl=0.1, Cd= | 0.0061754
|  |  |  | @ Cl=0.4, Cd= | 0.0048657
|  |  |  | @ Cl=0.6, Cd= | 0.0047026
alpha (deg) | Cl | Cd | Cm | Cl/Cd
-20 | -0.6445 | 0.19327 | 0.0201 | -3.3347
-19.5 | -0.6351 | 0.18464 | 0.0145 | -3.4397
-19 | -0.6255 | 0.17619 | 0.0091 | -3.5501
-18.5 | -0.6237 | 0.16587 | 0.0026 | -3.7602
-18 | -0.6217 | 0.15574 | -0.0038 | -3.9919
-17.5 | -0.6504 | 0.13902 | -0.0142 | -4.6785
-17 | -1.0899 | 0.05408 | -0.0757 | -20.1535
-16.5 | -1.1319 | 0.04306 | -0.0822 | -26.2866
-16 | -1.1559 | 0.03554 | -0.0846 | -32.5239
-15.5 | -1.1806 | 0.02917 | -0.0845 | -40.4731
-15 | -1.187 | 0.02502 | -0.082 | -47.442
-14.5 | -1.1839 | 0.02207 | -0.0779 | -53.643
-14 | -1.1792 | 0.01989 | -0.0718 | -59.2861
-13.5 | -1.1599 | 0.01815 | -0.0662 | -63.9063
-13 | -1.1226 | 0.01657 | -0.0628 | -67.7489
-12.5 | -1.0785 | 0.0152 | -0.0602 | -70.9539
-12 | -1.0291 | 0.0141 | -0.0581 | -72.9858
-11.5 | -0.9772 | 0.01309 | -0.0563 | -74.6524
-11 | -0.9228 | 0.01225 | -0.0549 | -75.3306
-10.5 | -0.8667 | 0.01152 | -0.0538 | -75.2344
-10 | -0.8091 | 0.01089 | -0.0529 | -74.2975
-9.5 | -0.7508 | 0.01033 | -0.0522 | -72.6815
-9 | -0.6926 | 0.0097 | -0.0516 | -71.4021
-8.5 | -0.6333 | 0.00921 | -0.0512 | -68.7622
-8 | -0.5732 | 0.00877 | -0.0509 | -65.3592
-7 | -0.4544 | 0.00774 | -0.0506 | -58.708
-6.5 | -0.3929 | 0.00751 | -0.0508 | -52.3169
-6 | -0.3313 | 0.00725 | -0.0511 | -45.6966
-5.5 | -0.2694 | 0.00708 | -0.0514 | -38.0508
-5 | -0.2075 | 0.00686 | -0.0519 | -30.2478
-4.5 | -0.1455 | 0.00673 | -0.0524 | -21.6196
-4 | -0.0834 | 0.00655 | -0.053 | -12.7328
-3.5 | -0.0214 | 0.00642 | -0.0536 | -3.3333
-3 | 0.0407 | 0.00629 | -0.0543 | 6.4706
-2.5 | 0.1028 | 0.00617 | -0.055 | 16.6613
-2 | 0.1645 | 0.00599 | -0.0558 | 27.4624
-1.5 | 0.2264 | 0.00581 | -0.0566 | 38.9673
-1 | 0.288 | 0.00564 | -0.0574 | 51.0638
-0.5 | 0.3486 | 0.00517 | -0.0583 | 67.4275
0 | 0.4094 | 0.00481 | -0.0592 | 85.1143
0.5 | 0.4713 | 0.0047 | -0.0601 | 100.2766
1 | 0.5335 | 0.0047 | -0.061 | 113.5106
1.5 | 0.596 | 0.0047 | -0.062 | 126.8085
2 | 0.6578 | 0.00474 | -0.0629 | 138.7764
2.5 | 0.7202 | 0.0048 | -0.0638 | 150.0417
3 | 0.7821 | 0.00491 | -0.0647 | 159.2872
3.5 | 0.844 | 0.00501 | -0.0656 | 168.4631
4 | 0.9058 | 0.00514 | -0.0665 | 176.2257
4.5 | 0.9667 | 0.00533 | -0.0672 | 181.3696
5 | 1.027 | 0.00556 | -0.0678 | 184.7122
5.5 | 1.0857 | 0.00589 | -0.0682 | 184.3294
6 | 1.1441 | 0.00622 | -0.0685 | 183.9389
6.5 | 1.2021 | 0.00656 | -0.0688 | 183.247
7 | 1.257 | 0.00706 | -0.0685 | 178.0453
7.5 | 1.3075 | 0.00775 | -0.0676 | 168.7097
8 | 1.355 | 0.00848 | -0.0662 | 159.7877
8.5 | 1.3923 | 0.00949 | -0.0632 | 146.7123
9 | 1.4178 | 0.01049 | -0.0582 | 135.1573
10 | 1.4294 | 0.01368 | -0.0442 | 104.4883
10.5 | 1.4458 | 0.01576 | -0.0402 | 91.7386
11 | 1.4549 | 0.01852 | -0.0361 | 78.5583
11.5 | 1.4615 | 0.02173 | -0.0325 | 67.2572
12 | 1.4714 | 0.02501 | -0.0297 | 58.8325
12.5 | 1.4862 | 0.02814 | -0.0276 | 52.8145
13 | 1.5001 | 0.03159 | -0.0258 | 47.4865
13.5 | 1.5166 | 0.03498 | -0.0244 | 43.3562
14 | 1.5287 | 0.0389 | -0.0232 | 39.2982
15 | 1.5503 | 0.04732 | -0.0213 | 32.762
15.5 | 1.5576 | 0.05204 | -0.0207 | 29.9308
16 | 1.567 | 0.05681 | -0.0204 | 27.5832
16.5 | 1.5738 | 0.06198 | -0.0205 | 25.3921
17 | 1.576 | 0.06789 | -0.021 | 23.214
17.5 | 1.5811 | 0.07365 | -0.0218 | 21.4678
18 | 1.5817 | 0.08017 | -0.0231 | 19.7293
18.5 | 1.5839 | 0.08668 | -0.0247 | 18.273
19 | 1.5835 | 0.09373 | -0.0267 | 16.8943
19.5 | 1.5822 | 0.10107 | -0.0292 | 15.6545
20 | 1.5813 | 0.10851 | -0.0319 | 14.5729

## 95. Re 7M Mach 0.50 (1)
BIGFOIL.COM POLAR EXPORT
NACA63-617 a=0.2
NACA63-617 a=0.2 |  |  |  | Cl Max: | 1.58 | at alpha= | 10 | deg
JavaFoil+Calcfoil stall+Eppler ext transition |  |  |  | L/D Max: | 114.472 | at alpha= | 3.5 | deg
Re: | 7000000 |  |  | Cd Min: | 0.00579 | at alpha= | -1 | deg
Mach: | 0.5 |  |  | Cl=0 at alpha= | -3.2394 | deg
|  |  |  | @ Cl=0.1, Cd= | 0.0071363
|  |  |  | @ Cl=0.4, Cd= | 0.0059135
|  |  |  | @ Cl=0.6, Cd= | 0.0063251
alpha (deg) | Cl | Cd | Cm | Cl/Cd
-20 | -0.966 | 0.15117 | -0.023 | -6.388
-19.5 | -0.935 | 0.14946 | -0.023 | -6.255
-19 | -0.904 | 0.14293 | -0.022 | -6.327
-18.5 | -0.876 | 0.13875 | -0.023 | -6.312
-18 | -0.847 | 0.13726 | -0.023 | -6.173
-17.5 | -0.821 | 0.13236 | -0.024 | -6.202
-17 | -0.791 | 0.12785 | -0.023 | -6.188
-16.5 | -0.76 | 0.12428 | -0.022 | -6.119
-16 | -0.732 | 0.11871 | -0.023 | -6.166
-15.5 | -0.704 | 0.11498 | -0.023 | -6.12
-15 | -0.676 | 0.1102 | -0.024 | -6.138
-14.5 | -0.647 | 0.10476 | -0.023 | -6.173
-14 | -0.617 | 0.09943 | -0.023 | -6.206
-13.5 | -0.589 | 0.09018 | -0.024 | -6.536
-13 | -0.561 | 0.0843 | -0.024 | -6.652
-12.5 | -0.533 | 0.07898 | -0.024 | -6.744
-12 | -0.502 | 0.08585 | -0.023 | -5.85
-11.5 | -0.474 | 0.07976 | -0.023 | -5.937
-11 | -0.445 | 0.0717 | -0.024 | -6.213
-10.5 | -0.418 | 0.065 | -0.026 | -6.433
-10 | -0.392 | 0.05842 | -0.028 | -6.704
-9.5 | -0.358 | 0.06663 | -0.023 | -5.377
-9 | -0.33 | 0.06344 | -0.024 | -5.2
-8.5 | -0.302 | 0.05686 | -0.025 | -5.307
-8 | -0.276 | 0.04849 | -0.03 | -5.69
-7.5 | -0.452 | 0.01631 | -0.046 | -27.708
-7 | -0.467 | 0.01033 | -0.05 | -45.201
-6.5 | -0.429 | 0.00869 | -0.051 | -49.428
-6 | -0.374 | 0.00815 | -0.052 | -45.929
-5.5 | -0.311 | 0.00778 | -0.052 | -40.026
-5 | -0.245 | 0.0071 | -0.053 | -34.474
-4.5 | -0.176 | 0.00681 | -0.053 | -25.902
-4 | -0.107 | 0.00743 | -0.054 | -14.392
-3.5 | -0.037 | 0.00732 | -0.055 | -5
-3 | 0.034 | 0.00722 | -0.055 | 4.75
-2.5 | 0.105 | 0.00713 | -0.056 | 14.791
-2 | 0.177 | 0.00706 | -0.056 | 25.044
-1.5 | 0.249 | 0.00671 | -0.057 | 37.13
-1 | 0.321 | 0.00579 | -0.058 | 55.328
-0.5 | 0.392 | 0.0059 | -0.058 | 66.423
0 | 0.463 | 0.00602 | -0.059 | 76.961
0.5 | 0.532 | 0.00616 | -0.06 | 86.363
1 | 0.602 | 0.00633 | -0.06 | 95.209
1.5 | 0.673 | 0.00658 | -0.061 | 102.164
2 | 0.738 | 0.00663 | -0.061 | 111.318
2.5 | 0.803 | 0.00724 | -0.062 | 111.01
3 | 0.869 | 0.00761 | -0.062 | 114.187
3.5 | 0.934 | 0.00816 | -0.062 | 114.472
4 | 0.998 | 0.00876 | -0.063 | 113.947
4.5 | 1.062 | 0.00934 | -0.063 | 113.808
5 | 1.126 | 0.0099 | -0.064 | 113.729
5.5 | 1.189 | 0.01047 | -0.064 | 113.537
6 | 1.252 | 0.01106 | -0.065 | 113.222
6.5 | 1.314 | 0.01165 | -0.065 | 112.805
7 | 1.372 | 0.01253 | -0.065 | 109.492
7.5 | 1.428 | 0.0135 | -0.066 | 105.773
8 | 1.473 | 0.01624 | -0.066 | 90.731
8.5 | 1.514 | 0.01903 | -0.066 | 79.567
9 | 1.55 | 0.02117 | -0.067 | 73.228
9.5 | 1.572 | 0.02578 | -0.067 | 60.96
10 | 1.58 | 0.0284 | -0.067 | 55.643
10.5 | 1.565 | 0.03119 | -0.067 | 50.182
11 | 1.505 | 0.03461 | -0.068 | 43.487
11.5 | 1.237 | 0.04023 | -0.068 | 30.75
12 | 0.968 | 0.04881 | -0.067 | 19.834
12.5 | 0.999 | 0.05016 | -0.068 | 19.916
13 | 1.029 | 0.0506 | -0.069 | 20.346
13.5 | 1.053 | 0.05775 | -0.069 | 18.235
14 | 1.081 | 0.05917 | -0.069 | 18.27
14.5 | 1.105 | 0.06662 | -0.069 | 16.585
15 | 1.136 | 0.06477 | -0.07 | 17.546

## 96. Re 7M Mach 0.50 (2)
BIGFOIL.COM POLAR EXPORT
NACA63-617 a=0.2
NACA63-617 a=0.2 |  |  |  | Cl Max: | 1.4984 | at alpha= | 9 | deg
XFOIL ncrit=9 |  |  |  | L/D Max: | 188.679 | at alpha= | 5 | deg
Re: | 7000000 |  |  | Cd Min: | 0.11532 | at alpha= | -13.5 | deg
Mach: | 0.5 |  |  | Cl=0 at alpha= | -3.3624 | deg
|  |  |  | @ Cl=0.1, Cd= | 0.0065388
|  |  |  | @ Cl=0.4, Cd= | 0.0057552
|  |  |  | @ Cl=0.6, Cd= | 0.00503
alpha (deg) | Cl | Cd | Cm | Cl/Cd
-13.5 | -0.4336 | 0.11532 | -0.0384 | -3.76
-13 | -0.4456 | 0.10331 | -0.0466 | -4.3132
-12.5 | -0.4755 | 0.08946 | -0.0567 | -5.3152
-12 | -0.5141 | 0.07535 | -0.0677 | -6.8228
-11.5 | -0.5651 | 0.05832 | -0.0819 | -9.6896
-11 | -0.586 | 0.04736 | -0.0906 | -12.3733
-10.5 | -0.6151 | 0.03812 | -0.0967 | -16.1359
-10 | -0.6522 | 0.03038 | -0.0988 | -21.4681
-9.5 | -0.6914 | 0.0244 | -0.0953 | -28.3361
-9 | -0.7271 | 0.01936 | -0.0866 | -37.5568
-8.5 | -0.7343 | 0.01325 | -0.0794 | -55.4189
-8 | -0.6831 | 0.01042 | -0.0731 | -65.5566
-7.5 | -0.6075 | 0.00978 | -0.0701 | -62.1166
-7 | -0.534 | 0.0091 | -0.0676 | -58.6813
-6.5 | -0.4605 | 0.00855 | -0.0657 | -53.8596
-6 | -0.3881 | 0.00797 | -0.0643 | -48.6951
-5.5 | -0.3137 | 0.00768 | -0.0634 | -40.8464
-5 | -0.2398 | 0.00738 | -0.0629 | -32.4932
-4.5 | -0.1662 | 0.00716 | -0.0626 | -23.2123
-4 | -0.093 | 0.00695 | -0.0626 | -13.3813
-3.5 | -0.02 | 0.00676 | -0.0628 | -2.9586
-3 | 0.0527 | 0.00663 | -0.0632 | 7.9487
-2.5 | 0.1253 | 0.00649 | -0.0637 | 19.3066
-2 | 0.1973 | 0.00637 | -0.0643 | 30.9733
-1.5 | 0.2689 | 0.00613 | -0.065 | 43.8662
-1 | 0.3403 | 0.00599 | -0.0658 | 56.8114
-0.5 | 0.4115 | 0.00571 | -0.0667 | 72.0665
0 | 0.48 | 0.0051 | -0.0675 | 94.1176
0.5 | 0.552 | 0.00499 | -0.0685 | 110.6212
1 | 0.624 | 0.00505 | -0.0695 | 123.5644
1.5 | 0.6968 | 0.00509 | -0.0705 | 136.8959
2 | 0.7688 | 0.00518 | -0.0713 | 148.417
2.5 | 0.8417 | 0.00528 | -0.0722 | 159.4129
3 | 0.9139 | 0.00544 | -0.0729 | 167.9963
3.5 | 0.9862 | 0.00562 | -0.0735 | 175.4804
4 | 1.0584 | 0.00581 | -0.0739 | 182.1687
4.5 | 1.1298 | 0.00606 | -0.0741 | 186.4356
5 | 1.2 | 0.00636 | -0.0739 | 188.6792
5.5 | 1.268 | 0.00676 | -0.0733 | 187.574
6.5 | 1.3907 | 0.00791 | -0.0695 | 175.8154
7 | 1.4443 | 0.00857 | -0.0662 | 168.5298
7.5 | 1.4682 | 0.00949 | -0.0583 | 154.7102
9 | 1.4984 | 0.01881 | -0.0425 | 79.6598
9.5 | 1.4693 | 0.02245 | -0.0316 | 65.4477
10 | 1.4644 | 0.02716 | -0.0273 | 53.9175
11 | 1.4524 | 0.03785 | -0.0207 | 38.3725
11.5 | 1.442 | 0.04394 | -0.0182 | 32.8175
12 | 1.4234 | 0.05106 | -0.0164 | 27.877
12.5 | 1.4183 | 0.05751 | -0.0154 | 24.6618
13 | 1.4239 | 0.06346 | -0.0148 | 22.4378
13.5 | 1.431 | 0.06958 | -0.0147 | 20.5663
14 | 1.4368 | 0.0761 | -0.0151 | 18.8804

## 97. Re 8M Mach 0.00 (1)
BIGFOIL.COM POLAR EXPORT
NACA63-617 a=0.2
NACA63-617 a=0.2 |  |  |  | Cl Max: | 1.714 | at alpha= | 14.5 | deg
JavaFoil+Calcfoil stall+Eppler ext transition |  |  |  | L/D Max: | 138.217 | at alpha= | 7 | deg
Re: | 8000000 |  |  | Cd Min: | 0.00503 | at alpha= | -4 | deg
Mach: | 0 |  |  | Cl=0 at alpha= | -3.2419 | deg
|  |  |  | @ Cl=0.1, Cd= | 0.0066333
|  |  |  | @ Cl=0.4, Cd= | 0.0055289
|  |  |  | @ Cl=0.6, Cd= | 0.0058262
alpha (deg) | Cl | Cd | Cm | Cl/Cd
-17 | -0.685 | 0.11562 | -0.021 | -5.923
-16.5 | -0.696 | 0.1092 | -0.022 | -6.378
-16 | -0.707 | 0.10272 | -0.022 | -6.881
-15.5 | -0.715 | 0.09687 | -0.023 | -7.383
-15 | -0.72 | 0.09235 | -0.023 | -7.795
-14.5 | -0.726 | 0.08371 | -0.024 | -8.676
-14 | -0.729 | 0.07703 | -0.025 | -9.46
-13.5 | -0.73 | 0.06916 | -0.026 | -10.56
-13 | -0.727 | 0.06351 | -0.027 | -11.44
-12.5 | -0.769 | 0.03202 | -0.034 | -24.013
-12 | -0.784 | 0.01994 | -0.036 | -39.32
-11.5 | -0.782 | 0.01492 | -0.038 | -52.396
-11 | -0.774 | 0.01177 | -0.039 | -65.711
-10.5 | -0.754 | 0.01133 | -0.04 | -66.536
-10 | -0.727 | 0.00939 | -0.041 | -77.386
-9.5 | -0.688 | 0.00619 | -0.041 | -111.235
-9 | -0.646 | 0.00861 | -0.042 | -75.093
-8.5 | -0.601 | 0.00825 | -0.042 | -72.787
-8 | -0.552 | 0.00795 | -0.043 | -69.473
-7.5 | -0.501 | 0.0077 | -0.043 | -65.017
-7 | -0.447 | 0.00752 | -0.044 | -59.468
-6.5 | -0.391 | 0.00551 | -0.044 | -71.053
-6 | -0.334 | 0.00525 | -0.045 | -63.567
-5.5 | -0.275 | 0.00655 | -0.045 | -41.983
-5 | -0.215 | 0.0064 | -0.046 | -33.592
-4.5 | -0.154 | 0.0051 | -0.046 | -30.236
-4 | -0.093 | 0.00503 | -0.047 | -18.543
-3.5 | -0.032 | 0.00679 | -0.047 | -4.689
-3 | 0.03 | 0.00667 | -0.048 | 4.467
-2.5 | 0.092 | 0.00667 | -0.048 | 13.73
-2 | 0.153 | 0.00639 | -0.049 | 24.002
-1.5 | 0.216 | 0.00619 | -0.049 | 34.847
-1 | 0.278 | 0.00539 | -0.05 | 51.499
-0.5 | 0.339 | 0.00546 | -0.051 | 62.189
0 | 0.401 | 0.00553 | -0.051 | 72.618
0.5 | 0.461 | 0.00556 | -0.052 | 82.951
1 | 0.523 | 0.00568 | -0.052 | 92.032
1.5 | 0.584 | 0.0058 | -0.053 | 100.677
2 | 0.645 | 0.0059 | -0.053 | 109.329
2.5 | 0.706 | 0.00614 | -0.054 | 115.002
3 | 0.767 | 0.0063 | -0.054 | 121.665
3.5 | 0.828 | 0.00661 | -0.055 | 125.213
4 | 0.888 | 0.00695 | -0.056 | 127.804
4.5 | 0.948 | 0.00727 | -0.056 | 130.422
5 | 1.002 | 0.00757 | -0.056 | 132.368
5.5 | 1.058 | 0.00787 | -0.057 | 134.477
6 | 1.114 | 0.00818 | -0.057 | 136.222
6.5 | 1.17 | 0.00847 | -0.058 | 138.061
7 | 1.224 | 0.00886 | -0.058 | 138.217
7.5 | 1.277 | 0.00935 | -0.058 | 136.63
8 | 1.326 | 0.0104 | -0.059 | 127.492
8.5 | 1.372 | 0.01165 | -0.059 | 117.758
9 | 1.418 | 0.01302 | -0.059 | 108.908
9.5 | 1.462 | 0.01414 | -0.06 | 103.386
10 | 1.504 | 0.0152 | -0.06 | 98.964
10.5 | 1.54 | 0.01771 | -0.06 | 86.975
11 | 1.577 | 0.01893 | -0.061 | 83.306
11.5 | 1.61 | 0.02008 | -0.061 | 80.208
12 | 1.639 | 0.02134 | -0.061 | 76.814
12.5 | 1.664 | 0.02271 | -0.062 | 73.266
13 | 1.685 | 0.02409 | -0.062 | 69.942
13.5 | 1.701 | 0.02578 | -0.062 | 66.005
14 | 1.71 | 0.02734 | -0.063 | 62.548
14.5 | 1.714 | 0.02928 | -0.063 | 58.517
15 | 1.712 | 0.03116 | -0.064 | 54.966
15.5 | 1.706 | 0.03314 | -0.064 | 51.498
16 | 1.696 | 0.03536 | -0.064 | 47.948
16.5 | 1.679 | 0.038 | -0.064 | 44.192
17 | 1.654 | 0.04058 | -0.065 | 40.752
17.5 | 1.623 | 0.04352 | -0.065 | 37.305
18 | 1.588 | 0.04672 | -0.065 | 33.998
18.5 | 1.55 | 0.05026 | -0.066 | 30.84
19 | 1.509 | 0.05411 | -0.066 | 27.88
19.5 | 1.466 | 0.05693 | -0.066 | 25.754

## 98. Re 8M Mach 0.00 (2)
BIGFOIL.COM POLAR EXPORT
NACA63-617 a=0.2
NACA63-617 a=0.2 |  |  |  | Cl Max: | 1.6587 | at alpha= | 20 | deg
XFOIL ncrit=9 |  |  |  | L/D Max: | 184.621 | at alpha= | 6 | deg
Re: | 8000000 |  |  | Cd Min: | 0.0823 | at alpha= | 20 | deg
Mach: | 0 |  |  | Cl=0 at alpha= | -3.316 | deg
|  |  |  | @ Cl=0.1, Cd= | 0.0059614
|  |  |  | @ Cl=0.4, Cd= | 0.0047254
|  |  |  | @ Cl=0.6, Cd= | 0.004565
alpha (deg) | Cl | Cd | Cm | Cl/Cd
-20 | -1.4068 | 0.04126 | -0.0725 | -34.096
-19.5 | -1.4116 | 0.03603 | -0.0736 | -39.1785
-19 | -1.4103 | 0.03179 | -0.0737 | -44.363
-18.5 | -1.4061 | 0.02819 | -0.0729 | -49.8794
-18 | -1.3986 | 0.02518 | -0.0713 | -55.5441
-17.5 | -1.3876 | 0.02273 | -0.069 | -61.0471
-17 | -1.3742 | 0.02073 | -0.0659 | -66.2904
-16.5 | -1.3569 | 0.01927 | -0.0622 | -70.4152
-16 | -1.3427 | 0.01808 | -0.0569 | -74.2644
-15.5 | -1.3133 | 0.01698 | -0.0537 | -77.3439
-15 | -1.2746 | 0.01603 | -0.0517 | -79.5134
-14.5 | -1.2317 | 0.01517 | -0.0502 | -81.1931
-14 | -1.1865 | 0.01437 | -0.049 | -82.5678
-13.5 | -1.1392 | 0.01362 | -0.048 | -83.6417
-13 | -1.0904 | 0.01292 | -0.0473 | -84.3963
-12.5 | -1.04 | 0.01227 | -0.0467 | -84.7596
-12 | -0.9882 | 0.0117 | -0.0463 | -84.4615
-11.5 | -0.9355 | 0.01116 | -0.046 | -83.8262
-11 | -0.8818 | 0.01067 | -0.0458 | -82.6429
-10.5 | -0.8273 | 0.01024 | -0.0457 | -80.791
-10 | -0.7724 | 0.00978 | -0.0457 | -78.9775
-9.5 | -0.7172 | 0.00933 | -0.0457 | -76.8703
-9 | -0.6613 | 0.00891 | -0.0459 | -74.22
-8.5 | -0.6048 | 0.00856 | -0.0461 | -70.6542
-8 | -0.55 | 0.00791 | -0.0461 | -69.5322
-7.5 | -0.4927 | 0.00761 | -0.0465 | -64.7438
-7 | -0.4347 | 0.00734 | -0.0469 | -59.2234
-6.5 | -0.3762 | 0.00716 | -0.0474 | -52.5419
-6 | -0.3177 | 0.00694 | -0.048 | -45.7781
-5.5 | -0.2588 | 0.00679 | -0.0486 | -38.1149
-5 | -0.1998 | 0.0066 | -0.0492 | -30.2727
-4.5 | -0.1406 | 0.00648 | -0.0498 | -21.6975
-4 | -0.0812 | 0.00633 | -0.0505 | -12.8278
-3.5 | -0.0219 | 0.00621 | -0.0513 | -3.5266
-3 | 0.0376 | 0.00608 | -0.052 | 6.1842
-2.5 | 0.097 | 0.00597 | -0.0528 | 16.2479
-2 | 0.1563 | 0.0058 | -0.0536 | 26.9483
-1.5 | 0.2156 | 0.00565 | -0.0544 | 38.1593
-1 | 0.2749 | 0.00549 | -0.0552 | 50.0729
-0.5 | 0.3337 | 0.00523 | -0.0561 | 63.805
0 | 0.3919 | 0.00475 | -0.057 | 82.5053
0.5 | 0.4511 | 0.00457 | -0.0579 | 98.709
1 | 0.5107 | 0.00454 | -0.0588 | 112.489
1.5 | 0.5705 | 0.00456 | -0.0598 | 125.1096
2 | 0.6298 | 0.00457 | -0.0607 | 137.8118
2.5 | 0.6895 | 0.0046 | -0.0616 | 149.8913
3 | 0.7487 | 0.0047 | -0.0625 | 159.2979
3.5 | 0.808 | 0.00479 | -0.0635 | 168.6848
4 | 0.8669 | 0.00492 | -0.0643 | 176.1992
4.5 | 0.9249 | 0.0051 | -0.0652 | 181.3529
5 | 0.982 | 0.00536 | -0.0659 | 183.209
5.5 | 1.0385 | 0.00565 | -0.0665 | 183.8053
6 | 1.0948 | 0.00593 | -0.0671 | 184.6206
6.5 | 1.1496 | 0.00629 | -0.0675 | 182.7663
7 | 1.2019 | 0.00681 | -0.0675 | 176.4905
7.5 | 1.2518 | 0.00744 | -0.0672 | 168.2527
8 | 1.2987 | 0.00816 | -0.0665 | 159.1544
8.5 | 1.3425 | 0.00893 | -0.0653 | 150.3359
9 | 1.3826 | 0.00972 | -0.0634 | 142.2428
10 | 1.4285 | 0.01139 | -0.0537 | 125.417
10.5 | 1.4417 | 0.0127 | -0.0483 | 113.5197
11 | 1.4551 | 0.01447 | -0.0438 | 100.5598
11.5 | 1.4685 | 0.01657 | -0.04 | 88.624
12 | 1.4872 | 0.01861 | -0.0372 | 79.914
12.5 | 1.5044 | 0.02091 | -0.0347 | 71.9464
13 | 1.5253 | 0.02313 | -0.0328 | 65.9447
13.5 | 1.5443 | 0.02559 | -0.0311 | 60.3478
14 | 1.5602 | 0.02842 | -0.0295 | 54.898
14.5 | 1.5748 | 0.03154 | -0.0282 | 49.9302
15 | 1.5904 | 0.03471 | -0.0271 | 45.8196
15.5 | 1.6008 | 0.03848 | -0.0262 | 41.6008
16 | 1.6143 | 0.04206 | -0.0255 | 38.3809
16.5 | 1.6256 | 0.04598 | -0.025 | 35.3545
17 | 1.632 | 0.05046 | -0.0246 | 32.3424
17.5 | 1.6414 | 0.05482 | -0.0246 | 29.9416
18 | 1.6474 | 0.05967 | -0.0248 | 27.6085
18.5 | 1.6509 | 0.06498 | -0.0253 | 25.4063
19 | 1.6551 | 0.07038 | -0.0262 | 23.5166
19.5 | 1.6585 | 0.07605 | -0.0273 | 21.808
20 | 1.6587 | 0.0823 | -0.0289 | 20.1543

## 99. Re 8M Mach 0.10 (1)
BIGFOIL.COM POLAR EXPORT
NACA63-617 a=0.2
NACA63-617 a=0.2 |  |  |  | Cl Max: | 1.707 | at alpha= | 14.5 | deg
JavaFoil+Calcfoil stall+Eppler ext transition |  |  |  | L/D Max: | 137.385 | at alpha= | 7 | deg
Re: | 8000000 |  |  | Cd Min: | 0.00503 | at alpha= | -4 | deg
Mach: | 0.1 |  |  | Cl=0 at alpha= | -3.2419 | deg
|  |  |  | @ Cl=0.1, Cd= | 0.0066439
|  |  |  | @ Cl=0.4, Cd= | 0.0055266
|  |  |  | @ Cl=0.6, Cd= | 0.0058377
alpha (deg) | Cl | Cd | Cm | Cl/Cd
-16.5 | -0.662 | 0.11126 | -0.021 | -5.947
-16 | -0.675 | 0.10528 | -0.022 | -6.415
-15.5 | -0.687 | 0.09883 | -0.022 | -6.951
-15 | -0.695 | 0.09456 | -0.022 | -7.348
-14.5 | -0.704 | 0.08631 | -0.024 | -8.152
-14 | -0.709 | 0.07998 | -0.025 | -8.859
-13.5 | -0.712 | 0.07292 | -0.026 | -9.758
-13 | -0.708 | 0.06877 | -0.026 | -10.297
-12.5 | -0.717 | 0.05381 | -0.029 | -13.328
-12 | -0.764 | 0.02406 | -0.035 | -31.741
-11.5 | -0.77 | 0.01638 | -0.037 | -46.984
-11 | -0.762 | 0.01293 | -0.039 | -58.925
-10.5 | -0.749 | 0.01064 | -0.04 | -70.371
-10 | -0.726 | 0.00951 | -0.041 | -76.297
-9.5 | -0.688 | 0.00622 | -0.042 | -110.636
-9 | -0.647 | 0.00608 | -0.042 | -106.322
-8.5 | -0.602 | 0.00829 | -0.043 | -72.573
-8 | -0.554 | 0.00803 | -0.043 | -68.994
-7.5 | -0.503 | 0.00774 | -0.043 | -64.964
-7 | -0.449 | 0.00755 | -0.044 | -59.444
-6.5 | -0.393 | 0.00552 | -0.044 | -71.23
-6 | -0.335 | 0.00526 | -0.045 | -63.781
-5.5 | -0.276 | 0.00656 | -0.045 | -42.066
-5 | -0.216 | 0.00641 | -0.046 | -33.686
-4.5 | -0.155 | 0.0051 | -0.047 | -30.365
-4 | -0.094 | 0.00503 | -0.047 | -18.628
-3.5 | -0.032 | 0.0068 | -0.048 | -4.705
-3 | 0.03 | 0.00671 | -0.048 | 4.463
-2.5 | 0.092 | 0.00668 | -0.049 | 13.773
-2 | 0.154 | 0.0064 | -0.049 | 24.077
-1.5 | 0.217 | 0.0062 | -0.05 | 34.967
-1 | 0.279 | 0.00543 | -0.05 | 51.391
-0.5 | 0.341 | 0.00546 | -0.051 | 62.491
0 | 0.403 | 0.00553 | -0.051 | 72.964
0.5 | 0.464 | 0.0056 | -0.052 | 82.775
1 | 0.525 | 0.00574 | -0.052 | 91.523
1.5 | 0.587 | 0.00581 | -0.053 | 101.101
2 | 0.648 | 0.00594 | -0.054 | 109.203
2.5 | 0.71 | 0.00616 | -0.054 | 115.229
3 | 0.771 | 0.00638 | -0.055 | 120.709
3.5 | 0.832 | 0.00668 | -0.055 | 124.58
4 | 0.892 | 0.00702 | -0.056 | 127.044
4.5 | 0.953 | 0.00737 | -0.056 | 129.323
5 | 1.006 | 0.00763 | -0.057 | 131.76
5.5 | 1.062 | 0.00793 | -0.057 | 133.908
6 | 1.118 | 0.00824 | -0.057 | 135.691
6.5 | 1.174 | 0.00856 | -0.058 | 137.227
7 | 1.229 | 0.00895 | -0.058 | 137.385
7.5 | 1.282 | 0.00946 | -0.059 | 135.578
8 | 1.331 | 0.01052 | -0.059 | 126.476
8.5 | 1.377 | 0.01183 | -0.059 | 116.435
9 | 1.423 | 0.01324 | -0.059 | 107.476
9.5 | 1.467 | 0.01435 | -0.06 | 102.219
10 | 1.509 | 0.01543 | -0.06 | 97.77
10.5 | 1.544 | 0.01801 | -0.06 | 85.747
11 | 1.581 | 0.01926 | -0.061 | 82.097
11.5 | 1.614 | 0.02043 | -0.061 | 78.978
12 | 1.642 | 0.02176 | -0.062 | 75.452
12.5 | 1.665 | 0.02312 | -0.062 | 72.023
13 | 1.685 | 0.02466 | -0.062 | 68.315
13.5 | 1.699 | 0.02627 | -0.063 | 64.693
14 | 1.706 | 0.02802 | -0.063 | 60.887
14.5 | 1.707 | 0.02992 | -0.063 | 57.042
15 | 1.703 | 0.03184 | -0.064 | 53.467
15.5 | 1.693 | 0.0339 | -0.064 | 49.947
16 | 1.679 | 0.03618 | -0.064 | 46.393
16.5 | 1.658 | 0.03896 | -0.065 | 42.568
17 | 1.628 | 0.04168 | -0.065 | 39.051
17.5 | 1.592 | 0.04475 | -0.065 | 35.583
18 | 1.552 | 0.0482 | -0.065 | 32.198
18.5 | 1.508 | 0.05179 | -0.066 | 29.116
19 | 1.46 | 0.05595 | -0.066 | 26.103
19.5 | 1.411 | 0.0604 | -0.066 | 23.361

## 100. Re 8M Mach 0.10 (2)
BIGFOIL.COM POLAR EXPORT
NACA63-617 a=0.2
NACA63-617 a=0.2 |  |  |  | Cl Max: | 1.6468 | at alpha= | 19.5 | deg
XFOIL ncrit=9 |  |  |  | L/D Max: | 184.983 | at alpha= | 6 | deg
Re: | 8000000 |  |  | Cd Min: | 0.08633 | at alpha= | 20 | deg
Mach: | 0.1 |  |  | Cl=0 at alpha= | -3.3172 | deg
|  |  |  | @ Cl=0.1, Cd= | 0.0059837
|  |  |  | @ Cl=0.4, Cd= | 0.0047346
|  |  |  | @ Cl=0.6, Cd= | 0.0045743
alpha (deg) | Cl | Cd | Cm | Cl/Cd
-20 | -1.3497 | 0.0499 | -0.0712 | -27.0481
-19.5 | -1.3671 | 0.0424 | -0.0744 | -32.2429
-19 | -1.375 | 0.03667 | -0.0759 | -37.4966
-18.5 | -1.3786 | 0.0319 | -0.0761 | -43.2163
-18 | -1.377 | 0.02803 | -0.0752 | -49.1259
-17.5 | -1.371 | 0.02488 | -0.0734 | -55.1045
-17 | -1.3609 | 0.02239 | -0.0707 | -60.7816
-16.5 | -1.3451 | 0.02055 | -0.0675 | -65.455
-16 | -1.33 | 0.01902 | -0.0631 | -69.9264
-15.5 | -1.3153 | 0.01776 | -0.0575 | -74.0597
-15 | -1.2795 | 0.01668 | -0.0549 | -76.7086
-14.5 | -1.2382 | 0.01572 | -0.053 | -78.7659
-14 | -1.1939 | 0.01484 | -0.0515 | -80.4515
-13.5 | -1.147 | 0.01402 | -0.0502 | -81.8117
-13 | -1.0984 | 0.01325 | -0.0492 | -82.8981
-12.5 | -1.048 | 0.01255 | -0.0484 | -83.506
-12 | -0.9959 | 0.01193 | -0.0478 | -83.4786
-11.5 | -0.9429 | 0.01135 | -0.0473 | -83.0749
-11 | -0.8889 | 0.01082 | -0.047 | -82.1534
-10.5 | -0.8339 | 0.01036 | -0.0468 | -80.4923
-10 | -0.7782 | 0.00993 | -0.0467 | -78.3686
-9.5 | -0.7227 | 0.00944 | -0.0466 | -76.5572
-9 | -0.6663 | 0.00899 | -0.0466 | -74.1157
-8.5 | -0.6093 | 0.00863 | -0.0468 | -70.6025
-8 | -0.5526 | 0.00818 | -0.0469 | -67.555
-7.5 | -0.4963 | 0.00765 | -0.047 | -64.8758
-7 | -0.4379 | 0.00737 | -0.0474 | -59.4166
-6.5 | -0.3789 | 0.00719 | -0.0479 | -52.6982
-6 | -0.3199 | 0.00696 | -0.0484 | -45.9626
-5.5 | -0.2605 | 0.00681 | -0.049 | -38.2526
-5 | -0.2011 | 0.00662 | -0.0496 | -30.3776
-4.5 | -0.1414 | 0.0065 | -0.0502 | -21.7538
-4 | -0.0817 | 0.00634 | -0.0509 | -12.8864
-3.5 | -0.0219 | 0.00623 | -0.0516 | -3.5152
-3 | 0.038 | 0.00609 | -0.0524 | 6.2397
-2.5 | 0.0979 | 0.00599 | -0.0531 | 16.3439
-2 | 0.1575 | 0.00581 | -0.0539 | 27.1084
-1.5 | 0.2173 | 0.00567 | -0.0547 | 38.3245
-1 | 0.2769 | 0.0055 | -0.0555 | 50.3455
-0.5 | 0.3361 | 0.00524 | -0.0564 | 64.1412
0 | 0.3946 | 0.00475 | -0.0573 | 83.0737
0.5 | 0.4542 | 0.00458 | -0.0582 | 99.1703
1 | 0.5142 | 0.00455 | -0.0592 | 113.011
1.5 | 0.5744 | 0.00457 | -0.0601 | 125.6893
2 | 0.6342 | 0.00458 | -0.061 | 138.4716
2.5 | 0.6942 | 0.00462 | -0.062 | 150.2597
3 | 0.7539 | 0.00472 | -0.0629 | 159.7246
3.5 | 0.8136 | 0.00481 | -0.0638 | 169.1476
4 | 0.8729 | 0.00493 | -0.0647 | 177.0588
4.5 | 0.9313 | 0.00512 | -0.0655 | 181.8945
5 | 0.9889 | 0.00538 | -0.0662 | 183.8104
5.5 | 1.0458 | 0.00567 | -0.0668 | 184.4444
6 | 1.1025 | 0.00596 | -0.0673 | 184.9832
6.5 | 1.1576 | 0.00633 | -0.0677 | 182.8752
7 | 1.2104 | 0.00685 | -0.0677 | 176.7007
7.5 | 1.2603 | 0.00749 | -0.0673 | 168.2644
8 | 1.307 | 0.00823 | -0.0665 | 158.8092
8.5 | 1.3505 | 0.00901 | -0.0651 | 149.889
9 | 1.3897 | 0.00983 | -0.063 | 141.3733
9.5 | 1.4212 | 0.0107 | -0.0595 | 132.8224
10 | 1.4272 | 0.01164 | -0.0518 | 122.6117
10.5 | 1.4429 | 0.01305 | -0.0469 | 110.567
11 | 1.4555 | 0.01498 | -0.0425 | 97.1629
11.5 | 1.4685 | 0.01721 | -0.0387 | 85.3283
12 | 1.4862 | 0.01943 | -0.036 | 76.49
12.5 | 1.5035 | 0.02181 | -0.0335 | 68.9363
13 | 1.5234 | 0.0242 | -0.0316 | 62.9504
13.5 | 1.5422 | 0.02677 | -0.03 | 57.6093
14 | 1.558 | 0.02975 | -0.0285 | 52.3697
14.5 | 1.5716 | 0.0331 | -0.0272 | 47.4804
15 | 1.5864 | 0.03643 | -0.0261 | 43.5465
15.5 | 1.5982 | 0.04014 | -0.0252 | 39.8156
16 | 1.6106 | 0.04392 | -0.0245 | 36.6712
16.5 | 1.6198 | 0.04818 | -0.0241 | 33.6198
17 | 1.6253 | 0.0529 | -0.0238 | 30.724
17.5 | 1.6337 | 0.05751 | -0.0239 | 28.4072
18 | 1.638 | 0.06269 | -0.0242 | 26.1286
18.5 | 1.6419 | 0.06813 | -0.0249 | 24.0995
19 | 1.6447 | 0.07384 | -0.0259 | 22.2738
19.5 | 1.6468 | 0.07986 | -0.0272 | 20.6211
20 | 1.6465 | 0.08633 | -0.029 | 19.0722

## 101. Re 8M Mach 0.25 (1)
BIGFOIL.COM POLAR EXPORT
NACA63-617 a=0.2
NACA63-617 a=0.2 |  |  |  | Cl Max: | 1.674 | at alpha= | 13.5 | deg
JavaFoil+Calcfoil stall+Eppler ext transition |  |  |  | L/D Max: | 133.556 | at alpha= | 6.5 | deg
Re: | 8000000 |  |  | Cd Min: | 0.00505 | at alpha= | -4 | deg
Mach: | 0.25 |  |  | Cl=0 at alpha= | -3.2422 | deg
|  |  |  | @ Cl=0.1, Cd= | 0.006691
|  |  |  | @ Cl=0.4, Cd= | 0.0055859
|  |  |  | @ Cl=0.6, Cd= | 0.0058948
alpha (deg) | Cl | Cd | Cm | Cl/Cd
-15.5 | -0.438 | 0.11188 | -0.02 | -3.917
-15 | -0.479 | 0.1048 | -0.021 | -4.575
-14.5 | -0.516 | 0.09808 | -0.022 | -5.265
-14 | -0.549 | 0.09017 | -0.023 | -6.089
-13.5 | -0.574 | 0.08648 | -0.023 | -6.639
-13 | -0.595 | 0.08055 | -0.024 | -7.388
-12.5 | -0.61 | 0.07448 | -0.024 | -8.193
-12 | -0.62 | 0.06812 | -0.026 | -9.102
-11.5 | -0.625 | 0.0612 | -0.027 | -10.208
-11 | -0.701 | 0.01865 | -0.038 | -37.592
-10.5 | -0.704 | 0.01383 | -0.04 | -50.936
-10 | -0.696 | 0.0114 | -0.041 | -61.051
-9.5 | -0.682 | 0.00964 | -0.043 | -70.761
-9 | -0.647 | 0.00914 | -0.043 | -70.738
-8.5 | -0.606 | 0.0087 | -0.044 | -69.66
-8 | -0.561 | 0.0083 | -0.044 | -67.582
-7.5 | -0.511 | 0.00797 | -0.045 | -64.086
-7 | -0.458 | 0.0077 | -0.045 | -59.44
-6.5 | -0.402 | 0.00746 | -0.046 | -53.899
-6 | -0.344 | 0.00531 | -0.046 | -64.744
-5.5 | -0.283 | 0.00668 | -0.047 | -42.366
-5 | -0.221 | 0.00648 | -0.047 | -34.168
-4.5 | -0.159 | 0.00514 | -0.048 | -30.976
-4 | -0.096 | 0.00505 | -0.048 | -19.023
-3.5 | -0.033 | 0.00688 | -0.049 | -4.776
-3 | 0.031 | 0.00675 | -0.049 | 4.554
-2.5 | 0.095 | 0.00671 | -0.05 | 14.085
-2 | 0.158 | 0.00647 | -0.051 | 24.493
-1.5 | 0.223 | 0.00631 | -0.051 | 35.324
-1 | 0.287 | 0.00545 | -0.052 | 52.614
-0.5 | 0.351 | 0.00554 | -0.052 | 63.314
0 | 0.415 | 0.0056 | -0.053 | 74.002
0.5 | 0.476 | 0.00567 | -0.053 | 83.952
1 | 0.54 | 0.00579 | -0.054 | 93.134
1.5 | 0.603 | 0.0059 | -0.055 | 102.136
2 | 0.666 | 0.00609 | -0.055 | 109.407
2.5 | 0.729 | 0.00631 | -0.056 | 115.488
3 | 0.792 | 0.0065 | -0.056 | 121.754
3.5 | 0.854 | 0.0069 | -0.057 | 123.818
4 | 0.916 | 0.00731 | -0.057 | 125.354
4.5 | 0.97 | 0.00763 | -0.057 | 127.08
5 | 1.028 | 0.00796 | -0.058 | 129.19
5.5 | 1.086 | 0.00829 | -0.058 | 131.025
6 | 1.144 | 0.00863 | -0.059 | 132.491
6.5 | 1.201 | 0.00899 | -0.059 | 133.556
7 | 1.257 | 0.00949 | -0.06 | 132.372
7.5 | 1.311 | 0.01005 | -0.06 | 130.448
8 | 1.359 | 0.01136 | -0.06 | 119.639
8.5 | 1.405 | 0.01289 | -0.061 | 109.041
9 | 1.451 | 0.01436 | -0.061 | 101.028
9.5 | 1.494 | 0.01556 | -0.061 | 96.053
10 | 1.531 | 0.01837 | -0.061 | 83.339
10.5 | 1.568 | 0.01964 | -0.062 | 79.819
11 | 1.601 | 0.0211 | -0.062 | 75.881
11.5 | 1.628 | 0.0225 | -0.063 | 72.358
12 | 1.65 | 0.02397 | -0.063 | 68.804
12.5 | 1.664 | 0.02566 | -0.063 | 64.855
13 | 1.673 | 0.02752 | -0.064 | 60.779
13.5 | 1.674 | 0.02947 | -0.064 | 56.823
14 | 1.663 | 0.03169 | -0.064 | 52.484
14.5 | 1.644 | 0.03408 | -0.065 | 48.243
15 | 1.616 | 0.03657 | -0.065 | 44.186
15.5 | 1.578 | 0.03948 | -0.065 | 39.97
16 | 1.532 | 0.04258 | -0.066 | 35.984
16.5 | 1.478 | 0.04609 | -0.066 | 32.059
17 | 1.405 | 0.04998 | -0.066 | 28.116
17.5 | 1.323 | 0.05526 | -0.066 | 23.947
18 | 1.234 | 0.06067 | -0.066 | 20.343
18.5 | 1.138 | 0.06745 | -0.066 | 16.876

## 102. Re 8M Mach 0.25 (2)
BIGFOIL.COM POLAR EXPORT
NACA63-617 a=0.2
NACA63-617 a=0.2 |  |  |  | Cl Max: | 1.6022 | at alpha= | 18.5 | deg
XFOIL ncrit=9 |  |  |  | L/D Max: | 186.329 | at alpha= | 5.5 | deg
Re: | 8000000 |  |  | Cd Min: | 0.1921 | at alpha= | -20 | deg
Mach: | 0.25 |  |  | Cl=0 at alpha= | -3.325 | deg
|  |  |  | @ Cl=0.1, Cd= | 0.0060644
|  |  |  | @ Cl=0.4, Cd= | 0.0048811
|  |  |  | @ Cl=0.6, Cd= | 0.0046594
alpha (deg) | Cl | Cd | Cm | Cl/Cd
-20 | -0.6486 | 0.1921 | 0.0195 | -3.3764
-19.5 | -0.6387 | 0.18363 | 0.014 | -3.4782
-19 | -0.6292 | 0.17518 | 0.0084 | -3.5917
-18.5 | -0.6293 | 0.16444 | 0.0017 | -3.8269
-18 | -0.6352 | 0.15251 | -0.0058 | -4.165
-17.5 | -1.0802 | 0.0628 | -0.07 | -17.2006
-17 | -1.1381 | 0.0484 | -0.08 | -23.5145
-16.5 | -1.1705 | 0.03932 | -0.0843 | -29.7686
-16 | -1.1889 | 0.03282 | -0.0855 | -36.2249
-15.5 | -1.2087 | 0.02721 | -0.0843 | -44.4212
-15 | -1.2115 | 0.02355 | -0.0811 | -51.4437
-14.5 | -1.2065 | 0.02094 | -0.0764 | -57.617
-14 | -1.2015 | 0.01908 | -0.0694 | -62.9717
-13.5 | -1.1718 | 0.0174 | -0.0651 | -67.3448
-13 | -1.1317 | 0.01592 | -0.062 | -71.0867
-12.5 | -1.0856 | 0.01465 | -0.0595 | -74.1024
-12 | -1.0348 | 0.01361 | -0.0575 | -76.0323
-11.5 | -0.9819 | 0.01268 | -0.0558 | -77.4369
-11 | -0.9267 | 0.01187 | -0.0545 | -78.0708
-10.5 | -0.8701 | 0.01118 | -0.0534 | -77.8265
-10 | -0.8121 | 0.01057 | -0.0526 | -76.8307
-9.5 | -0.7534 | 0.01003 | -0.0519 | -75.1147
-9 | -0.6942 | 0.00953 | -0.0514 | -72.8437
-8.5 | -0.6347 | 0.00903 | -0.051 | -70.2879
-8 | -0.5747 | 0.0086 | -0.0508 | -66.8256
-7.5 | -0.5149 | 0.0081 | -0.0506 | -63.5679
-7 | -0.4554 | 0.0076 | -0.0505 | -59.9211
-6.5 | -0.3939 | 0.00732 | -0.0506 | -53.8115
-6 | -0.3321 | 0.00711 | -0.051 | -46.7089
-5.5 | -0.2702 | 0.0069 | -0.0513 | -39.1594
-5 | -0.2082 | 0.00673 | -0.0518 | -30.9361
-4.5 | -0.146 | 0.00657 | -0.0523 | -22.2222
-4 | -0.0839 | 0.00641 | -0.0529 | -13.0889
-3.5 | -0.0218 | 0.0063 | -0.0536 | -3.4603
-3 | 0.0405 | 0.00617 | -0.0543 | 6.564
-2.5 | 0.1025 | 0.00606 | -0.055 | 16.9142
-2 | 0.1646 | 0.00588 | -0.0558 | 27.9932
-1.5 | 0.2263 | 0.00574 | -0.0566 | 39.4251
-1 | 0.2883 | 0.00556 | -0.0574 | 51.8525
-0.5 | 0.3496 | 0.00534 | -0.0583 | 65.4682
0 | 0.41 | 0.00479 | -0.0592 | 85.595
0.5 | 0.4716 | 0.00466 | -0.0601 | 101.2017
1 | 0.5341 | 0.0046 | -0.0611 | 116.1087
1.5 | 0.5963 | 0.00466 | -0.062 | 127.9614
2 | 0.6586 | 0.00465 | -0.063 | 141.6344
2.5 | 0.7206 | 0.00473 | -0.0639 | 152.3467
3 | 0.7829 | 0.00481 | -0.0648 | 162.7651
3.5 | 0.8445 | 0.00495 | -0.0657 | 170.6061
4 | 0.9065 | 0.00504 | -0.0666 | 179.8611
4.5 | 0.9674 | 0.00524 | -0.0673 | 184.6183
5 | 1.0272 | 0.00552 | -0.0679 | 186.087
5.5 | 1.0863 | 0.00583 | -0.0683 | 186.3293
6 | 1.1449 | 0.00616 | -0.0687 | 185.8604
6.5 | 1.2021 | 0.00656 | -0.0688 | 183.247
7 | 1.2573 | 0.00704 | -0.0686 | 178.5938
7.5 | 1.3073 | 0.00776 | -0.0676 | 168.4665
8 | 1.3524 | 0.00861 | -0.0659 | 157.0732
8.5 | 1.3913 | 0.00953 | -0.0631 | 145.9916
9 | 1.419 | 0.01048 | -0.0584 | 135.4008
10 | 1.4316 | 0.01351 | -0.0444 | 105.966
10.5 | 1.4489 | 0.01552 | -0.0403 | 93.357
11 | 1.4567 | 0.01833 | -0.0361 | 79.4708
11.5 | 1.4662 | 0.02135 | -0.0327 | 68.6745
12 | 1.4795 | 0.02439 | -0.0301 | 60.6601
12.5 | 1.4962 | 0.02736 | -0.028 | 54.6857
13 | 1.5134 | 0.03054 | -0.0264 | 49.5547
13.5 | 1.5278 | 0.03411 | -0.0249 | 44.7904
14 | 1.5423 | 0.03774 | -0.0236 | 40.8665
14.5 | 1.5539 | 0.04174 | -0.0224 | 37.2281
15 | 1.5626 | 0.04616 | -0.0215 | 33.8518
15.5 | 1.5715 | 0.05068 | -0.0207 | 31.0083
16 | 1.5796 | 0.05548 | -0.0204 | 28.4715
16.5 | 1.5858 | 0.06065 | -0.0204 | 26.1467
17 | 1.5914 | 0.06608 | -0.0207 | 24.0829
17.5 | 1.596 | 0.07182 | -0.0214 | 22.2222
18 | 1.5991 | 0.07795 | -0.0224 | 20.5144
18.5 | 1.6022 | 0.08429 | -0.0239 | 19.0082
19 | 1.5966 | 0.09192 | -0.026 | 17.3695
19.5 | 1.5975 | 0.09896 | -0.0283 | 16.1429
20 | 1.5959 | 0.10643 | -0.031 | 14.9948

## 103. Re 8M Mach 0.50 (1)
BIGFOIL.COM POLAR EXPORT
NACA63-617 a=0.2
NACA63-617 a=0.2 |  |  |  | Cl Max: | 1.582 | at alpha= | 10 | deg
JavaFoil+Calcfoil stall+Eppler ext transition |  |  |  | L/D Max: | 115.314 | at alpha= | 6 | deg
Re: | 8000000 |  |  | Cd Min: | 0.00575 | at alpha= | -1 | deg
Mach: | 0.5 |  |  | Cl=0 at alpha= | -3.2394 | deg
|  |  |  | @ Cl=0.1, Cd= | 0.0070635
|  |  |  | @ Cl=0.4, Cd= | 0.0058768
|  |  |  | @ Cl=0.6, Cd= | 0.0062943
alpha (deg) | Cl | Cd | Cm | Cl/Cd
-20 | -0.967 | 0.14836 | -0.024 | -6.518
-19.5 | -0.936 | 0.14582 | -0.023 | -6.416
-19 | -0.905 | 0.14135 | -0.023 | -6.404
-18.5 | -0.876 | 0.13761 | -0.023 | -6.367
-18 | -0.848 | 0.13325 | -0.023 | -6.361
-17.5 | -0.822 | 0.13114 | -0.024 | -6.266
-17 | -0.792 | 0.12421 | -0.023 | -6.373
-16.5 | -0.761 | 0.12258 | -0.023 | -6.206
-16 | -0.732 | 0.11584 | -0.023 | -6.319
-15.5 | -0.704 | 0.11193 | -0.023 | -6.287
-15 | -0.677 | 0.10931 | -0.024 | -6.192
-14.5 | -0.647 | 0.10312 | -0.023 | -6.274
-14 | -0.618 | 0.09791 | -0.023 | -6.31
-13.5 | -0.59 | 0.08961 | -0.024 | -6.583
-13 | -0.563 | 0.08236 | -0.025 | -6.833
-12.5 | -0.535 | 0.07731 | -0.026 | -6.917
-12 | -0.502 | 0.08595 | -0.023 | -5.844
-11.5 | -0.474 | 0.07922 | -0.023 | -5.979
-11 | -0.446 | 0.07087 | -0.025 | -6.295
-10.5 | -0.419 | 0.06341 | -0.027 | -6.615
-10 | -0.394 | 0.0561 | -0.03 | -7.018
-9.5 | -0.358 | 0.06556 | -0.023 | -5.466
-9 | -0.33 | 0.06309 | -0.024 | -5.23
-8.5 | -0.302 | 0.05656 | -0.025 | -5.338
-8 | -0.276 | 0.04785 | -0.03 | -5.774
-7.5 | -0.459 | 0.01402 | -0.047 | -32.772
-7 | -0.472 | 0.00925 | -0.051 | -50.975
-6.5 | -0.429 | 0.00847 | -0.051 | -50.712
-6 | -0.374 | 0.008 | -0.052 | -46.77
-5.5 | -0.311 | 0.00764 | -0.052 | -40.726
-5 | -0.245 | 0.00696 | -0.053 | -35.167
-4.5 | -0.176 | 0.00671 | -0.053 | -26.303
-4 | -0.107 | 0.00729 | -0.054 | -14.669
-3.5 | -0.037 | 0.00727 | -0.055 | -5.034
-3 | 0.034 | 0.00711 | -0.055 | 4.825
-2.5 | 0.105 | 0.00706 | -0.056 | 14.95
-2 | 0.177 | 0.00701 | -0.056 | 25.239
-1.5 | 0.249 | 0.00673 | -0.057 | 36.986
-1 | 0.321 | 0.00575 | -0.058 | 55.704
-0.5 | 0.392 | 0.00587 | -0.058 | 66.76
0 | 0.463 | 0.00593 | -0.059 | 78.085
0.5 | 0.532 | 0.0061 | -0.06 | 87.132
1 | 0.602 | 0.0063 | -0.06 | 95.529
1.5 | 0.673 | 0.00652 | -0.061 | 103.244
2 | 0.739 | 0.00661 | -0.061 | 111.747
2.5 | 0.804 | 0.00723 | -0.062 | 111.16
3 | 0.869 | 0.00766 | -0.062 | 113.43
3.5 | 0.934 | 0.00822 | -0.062 | 113.619
4 | 0.999 | 0.00875 | -0.063 | 114.148
4.5 | 1.063 | 0.00927 | -0.063 | 114.645
5 | 1.127 | 0.00978 | -0.064 | 115.182
5.5 | 1.19 | 0.01033 | -0.064 | 115.217
6 | 1.253 | 0.01086 | -0.065 | 115.314
6.5 | 1.314 | 0.01154 | -0.065 | 113.914
7 | 1.373 | 0.01244 | -0.065 | 110.348
7.5 | 1.427 | 0.0142 | -0.066 | 100.457
8 | 1.473 | 0.01655 | -0.066 | 88.963
8.5 | 1.514 | 0.01899 | -0.066 | 79.743
9 | 1.552 | 0.02084 | -0.067 | 74.456
9.5 | 1.573 | 0.02526 | -0.067 | 62.292
10 | 1.582 | 0.02776 | -0.067 | 56.993
10.5 | 1.567 | 0.03056 | -0.067 | 51.276
11 | 1.507 | 0.03394 | -0.068 | 44.393
11.5 | 1.238 | 0.0393 | -0.068 | 31.517
12 | 0.97 | 0.04756 | -0.068 | 20.392
12.5 | 1 | 0.04895 | -0.068 | 20.43
13 | 1.031 | 0.04933 | -0.069 | 20.898
13.5 | 1.055 | 0.05616 | -0.069 | 18.777
14 | 1.083 | 0.05776 | -0.069 | 18.75
14.5 | 1.107 | 0.06453 | -0.069 | 17.151
15 | 1.138 | 0.0636 | -0.07 | 17.897

## 104. Re 8M Mach 0.50 (2)
BIGFOIL.COM POLAR EXPORT
NACA63-617 a=0.2
NACA63-617 a=0.2 |  |  |  | Cl Max: | 1.4835 | at alpha= | 8 | deg
XFOIL ncrit=9 |  |  |  | L/D Max: | 193.344 | at alpha= | 5 | deg
Re: | 8000000 |  |  | Cd Min: | 0.13685 | at alpha= | -14.5 | deg
Mach: | 0.5 |  |  | Cl=0 at alpha= | -3.3584 | deg
|  |  |  | @ Cl=0.1, Cd= | 0.0064012
|  |  |  | @ Cl=0.4, Cd= | 0.0057053
|  |  |  | @ Cl=0.6, Cd= | 0.0049365
alpha (deg) | Cl | Cd | Cm | Cl/Cd
-14.5 | -0.4343 | 0.13685 | -0.0245 | -3.1735
-14 | -0.4317 | 0.12617 | -0.0313 | -3.4216
-13.5 | -0.4338 | 0.11518 | -0.0385 | -3.7663
-13 | -0.4494 | 0.1026 | -0.0472 | -4.3801
-12.5 | -0.4841 | 0.08811 | -0.058 | -5.4943
-12 | -0.5254 | 0.07372 | -0.0693 | -7.127
-11.5 | -0.5726 | 0.05712 | -0.0831 | -10.0245
-11 | -0.5933 | 0.04646 | -0.0916 | -12.7701
-10.5 | -0.6226 | 0.0374 | -0.0973 | -16.6471
-10 | -0.6594 | 0.02986 | -0.099 | -22.0831
-9.5 | -0.6982 | 0.02404 | -0.0952 | -29.0433
-8 | -0.6848 | 0.01028 | -0.0729 | -66.6148
-7.5 | -0.6101 | 0.00954 | -0.0698 | -63.9518
-7 | -0.536 | 0.0089 | -0.0674 | -60.2247
-6.5 | -0.4617 | 0.0084 | -0.0656 | -54.9643
-6 | -0.3896 | 0.00779 | -0.0641 | -50.0128
-5.5 | -0.3151 | 0.00748 | -0.0633 | -42.1257
-5 | -0.2409 | 0.00721 | -0.0628 | -33.4119
-4.5 | -0.1671 | 0.00701 | -0.0625 | -23.8374
-4 | -0.0937 | 0.00678 | -0.0625 | -13.8201
-3.5 | -0.0207 | 0.00663 | -0.0627 | -3.1222
-3 | 0.0524 | 0.00648 | -0.0631 | 8.0864
-2.5 | 0.1249 | 0.00636 | -0.0636 | 19.6384
-2 | 0.1973 | 0.00622 | -0.0643 | 31.7203
-1.5 | 0.269 | 0.00604 | -0.065 | 44.5364
-1 | 0.3407 | 0.00588 | -0.0658 | 57.9422
-0.5 | 0.412 | 0.00567 | -0.0667 | 72.6631
0 | 0.4809 | 0.00503 | -0.0676 | 95.6064
0.5 | 0.5526 | 0.00493 | -0.0686 | 112.0892
1 | 0.6251 | 0.00494 | -0.0696 | 126.5385
1.5 | 0.6975 | 0.005 | -0.0706 | 139.5
2 | 0.7701 | 0.00505 | -0.0715 | 152.495
2.5 | 0.8424 | 0.0052 | -0.0723 | 162
3 | 0.9154 | 0.00531 | -0.0731 | 172.3917
3.5 | 0.9876 | 0.00551 | -0.0737 | 179.2377
4 | 1.0596 | 0.00572 | -0.0741 | 185.2448
4.5 | 1.1319 | 0.00592 | -0.0744 | 191.1993
5 | 1.2026 | 0.00622 | -0.0743 | 193.3441
5.5 | 1.2687 | 0.00671 | -0.0734 | 189.076
6 | 1.3324 | 0.00724 | -0.072 | 184.0331
6.5 | 1.3939 | 0.00778 | -0.07 | 179.1645
7 | 1.4456 | 0.00851 | -0.0664 | 169.8707
7.5 | 1.4698 | 0.00942 | -0.0586 | 156.0297
8 | 1.4835 | 0.01119 | -0.0508 | 132.5737
8.5 | 1.4776 | 0.01428 | -0.0426 | 103.4734
9 | 1.4604 | 0.018 | -0.0341 | 81.1333
10.5 | 1.4656 | 0.03198 | -0.0241 | 45.8286
11 | 1.4575 | 0.03759 | -0.021 | 38.7736
11.5 | 1.4444 | 0.04381 | -0.0183 | 32.9696
12 | 1.4304 | 0.05052 | -0.0164 | 28.3135
12.5 | 1.4292 | 0.05655 | -0.0152 | 25.2732
13 | 1.4339 | 0.06252 | -0.0145 | 22.9351

## 105. Re 10M Mach 0.00 (1)
BIGFOIL.COM POLAR EXPORT
NACA63-617 a=0.2
NACA63-617 a=0.2 |  |  |  | Cl Max: | 1.717 | at alpha= | 14.5 | deg
JavaFoil+Calcfoil stall+Eppler ext transition |  |  |  | L/D Max: | 140.735 | at alpha= | 5 | deg
Re: | 10000000 |  |  | Cd Min: | 0.00495 | at alpha= | -4 | deg
Mach: | 0 |  |  | Cl=0 at alpha= | -3.2419 | deg
|  |  |  | @ Cl=0.1, Cd= | 0.0064377
|  |  |  | @ Cl=0.4, Cd= | 0.0054784
|  |  |  | @ Cl=0.6, Cd= | 0.0058098
alpha (deg) | Cl | Cd | Cm | Cl/Cd
-17 | -0.685 | 0.11354 | -0.021 | -6.037
-16.5 | -0.698 | 0.10717 | -0.022 | -6.509
-16 | -0.708 | 0.10088 | -0.022 | -7.019
-15.5 | -0.717 | 0.09452 | -0.023 | -7.582
-15 | -0.722 | 0.09008 | -0.023 | -8.011
-14.5 | -0.729 | 0.08064 | -0.025 | -9.042
-14 | -0.733 | 0.07331 | -0.026 | -9.995
-13.5 | -0.738 | 0.06298 | -0.028 | -11.721
-13 | -0.76 | 0.04302 | -0.032 | -17.67
-12.5 | -0.787 | 0.02475 | -0.035 | -31.789
-12 | -0.793 | 0.01723 | -0.037 | -46.025
-11.5 | -0.788 | 0.01356 | -0.038 | -58.075
-11 | -0.777 | 0.01043 | -0.039 | -74.51
-10.5 | -0.761 | 0.00955 | -0.04 | -79.722
-10 | -0.727 | 0.00618 | -0.041 | -117.664
-9.5 | -0.688 | 0.00603 | -0.041 | -114.052
-9 | -0.646 | 0.0083 | -0.042 | -77.823
-8.5 | -0.601 | 0.00584 | -0.042 | -102.872
-8 | -0.552 | 0.00574 | -0.043 | -96.276
-7.5 | -0.501 | 0.00563 | -0.043 | -88.911
-7 | -0.447 | 0.00555 | -0.044 | -80.497
-6.5 | -0.391 | 0.00543 | -0.044 | -72.079
-6 | -0.334 | 0.00516 | -0.045 | -64.723
-5.5 | -0.275 | 0.00509 | -0.045 | -54.034
-5 | -0.215 | 0.00503 | -0.046 | -42.719
-4.5 | -0.154 | 0.005 | -0.046 | -30.837
-4 | -0.093 | 0.00495 | -0.047 | -18.823
-3.5 | -0.032 | 0.00564 | -0.047 | -5.642
-3 | 0.03 | 0.00653 | -0.048 | 4.559
-2.5 | 0.092 | 0.00646 | -0.048 | 14.167
-2 | 0.153 | 0.00629 | -0.049 | 24.39
-1.5 | 0.216 | 0.00621 | -0.049 | 34.756
-1 | 0.278 | 0.00596 | -0.05 | 46.615
-0.5 | 0.339 | 0.00538 | -0.051 | 63.066
0 | 0.401 | 0.00548 | -0.051 | 73.257
0.5 | 0.461 | 0.00557 | -0.052 | 82.777
1 | 0.523 | 0.00562 | -0.052 | 93.001
1.5 | 0.584 | 0.00576 | -0.053 | 101.351
2 | 0.645 | 0.00595 | -0.053 | 108.401
2.5 | 0.706 | 0.00617 | -0.054 | 114.348
3 | 0.767 | 0.0064 | -0.054 | 119.891
3.5 | 0.828 | 0.00668 | -0.055 | 123.896
4 | 0.888 | 0.00694 | -0.056 | 127.87
4.5 | 0.948 | 0.00724 | -0.056 | 130.916
5 | 1.005 | 0.00714 | -0.057 | 140.735
5.5 | 1.06 | 0.00772 | -0.057 | 137.253
6 | 1.116 | 0.00796 | -0.057 | 140.088
6.5 | 1.171 | 0.00837 | -0.058 | 139.969
7 | 1.225 | 0.00878 | -0.058 | 139.486
7.5 | 1.276 | 0.00973 | -0.058 | 131.102
8 | 1.325 | 0.01077 | -0.059 | 123.038
8.5 | 1.372 | 0.0119 | -0.059 | 115.27
9 | 1.419 | 0.01291 | -0.059 | 109.942
9.5 | 1.464 | 0.01381 | -0.06 | 105.982
10 | 1.503 | 0.01604 | -0.06 | 93.651
10.5 | 1.542 | 0.01709 | -0.06 | 90.256
11 | 1.58 | 0.01822 | -0.061 | 86.704
11.5 | 1.613 | 0.01932 | -0.061 | 83.499
12 | 1.642 | 0.02053 | -0.061 | 79.972
12.5 | 1.667 | 0.02177 | -0.062 | 76.558
13 | 1.688 | 0.02325 | -0.062 | 72.59
13.5 | 1.704 | 0.02477 | -0.063 | 68.809
14 | 1.713 | 0.02627 | -0.063 | 65.217
14.5 | 1.717 | 0.02818 | -0.063 | 60.916
15 | 1.716 | 0.03002 | -0.064 | 57.143
15.5 | 1.709 | 0.03194 | -0.064 | 53.518
16 | 1.698 | 0.03421 | -0.064 | 49.64
16.5 | 1.682 | 0.03654 | -0.065 | 46.046
17 | 1.657 | 0.03882 | -0.065 | 42.683
17.5 | 1.627 | 0.04162 | -0.065 | 39.082
18 | 1.591 | 0.04508 | -0.065 | 35.294
18.5 | 1.553 | 0.04842 | -0.066 | 32.066
19 | 1.512 | 0.05176 | -0.066 | 29.211
19.5 | 1.469 | 0.05503 | -0.066 | 26.688

## 106. Re 10M Mach 0.00 (2)
BIGFOIL.COM POLAR EXPORT
NACA63-617 a=0.2
NACA63-617 a=0.2 |  |  |  | Cl Max: | 1.681 | at alpha= | 20 | deg
XFOIL ncrit=9 |  |  |  | L/D Max: | 185.868 | at alpha= | 5.5 | deg
Re: | 10000000 |  |  | Cd Min: | 0.07925 | at alpha= | 20 | deg
Mach: | 0 |  |  | Cl=0 at alpha= | -3.3118 | deg
|  |  |  | @ Cl=0.1, Cd= | 0.0057728
|  |  |  | @ Cl=0.4, Cd= | 0.0048102
|  |  |  | @ Cl=0.6, Cd= | 0.00446
alpha (deg) | Cl | Cd | Cm | Cl/Cd
-20 | -1.4328 | 0.03869 | -0.0734 | -37.0328
-19.5 | -1.4356 | 0.03387 | -0.074 | -42.3856
-19 | -1.4329 | 0.02994 | -0.0737 | -47.8591
-18.5 | -1.4267 | 0.02666 | -0.0725 | -53.5146
-18 | -1.4187 | 0.02385 | -0.0706 | -59.4843
-17.5 | -1.4071 | 0.02159 | -0.0678 | -65.1737
-17 | -1.3938 | 0.01977 | -0.0643 | -70.5008
-16.5 | -1.3777 | 0.01845 | -0.0599 | -74.6721
-16 | -1.3592 | 0.01741 | -0.0549 | -78.0701
-15.5 | -1.3245 | 0.01633 | -0.0524 | -81.1084
-15 | -1.284 | 0.0154 | -0.0506 | -83.3766
-14.5 | -1.2399 | 0.01459 | -0.0493 | -84.9829
-14 | -1.1937 | 0.01381 | -0.0482 | -86.4374
-13.5 | -1.1455 | 0.0131 | -0.0473 | -87.4427
-13 | -1.0962 | 0.0124 | -0.0466 | -88.4032
-12.5 | -1.0454 | 0.01176 | -0.046 | -88.8946
-12 | -0.993 | 0.01123 | -0.0457 | -88.4239
-11.5 | -0.94 | 0.01068 | -0.0454 | -88.015
-11 | -0.886 | 0.01022 | -0.0453 | -86.6928
-10.5 | -0.8311 | 0.00979 | -0.0453 | -84.8927
-10 | -0.7755 | 0.00942 | -0.0453 | -82.3248
-9.5 | -0.7196 | 0.00903 | -0.0454 | -79.6899
-9 | -0.6635 | 0.00864 | -0.0456 | -76.794
-8.5 | -0.6068 | 0.00827 | -0.0458 | -73.3736
-8 | -0.5498 | 0.00794 | -0.0461 | -69.2443
-7.5 | -0.4943 | 0.00733 | -0.0462 | -67.4352
-7 | -0.4361 | 0.00711 | -0.0467 | -61.3361
-6.5 | -0.3776 | 0.00689 | -0.0472 | -54.8041
-6 | -0.3188 | 0.00672 | -0.0478 | -47.4405
-5.5 | -0.2598 | 0.00654 | -0.0484 | -39.7248
-5 | -0.2007 | 0.00639 | -0.0491 | -31.4085
-4.5 | -0.1413 | 0.00625 | -0.0498 | -22.608
-4 | -0.082 | 0.00613 | -0.0505 | -13.3768
-3.5 | -0.0224 | 0.00601 | -0.0512 | -3.7271
-3 | 0.0371 | 0.00591 | -0.052 | 6.2775
-2.5 | 0.0967 | 0.00578 | -0.0527 | 16.7301
-2 | 0.1561 | 0.00565 | -0.0535 | 27.6283
-1.5 | 0.2156 | 0.00551 | -0.0544 | 39.1289
-1 | 0.275 | 0.0054 | -0.0552 | 50.9259
-0.5 | 0.3344 | 0.00522 | -0.0561 | 64.0613
0 | 0.3929 | 0.00485 | -0.057 | 81.0103
0.5 | 0.4517 | 0.00452 | -0.0579 | 99.9336
1 | 0.5113 | 0.00443 | -0.0589 | 115.4176
1.5 | 0.571 | 0.00446 | -0.0598 | 128.0269
2 | 0.6306 | 0.00446 | -0.0608 | 141.3901
2.5 | 0.69 | 0.00449 | -0.0617 | 153.6748
3 | 0.7495 | 0.00457 | -0.0627 | 164.0044
3.5 | 0.8088 | 0.00467 | -0.0636 | 173.1906
4 | 0.8673 | 0.00484 | -0.0644 | 179.1942
4.5 | 0.9252 | 0.00505 | -0.0652 | 183.2079
5 | 0.982 | 0.00535 | -0.0659 | 183.5514
5.5 | 1.039 | 0.00559 | -0.0666 | 185.8676
6 | 1.0948 | 0.00591 | -0.0671 | 185.2453
6.5 | 1.1499 | 0.00626 | -0.0676 | 183.6901
7 | 1.2009 | 0.00689 | -0.0675 | 174.2961
7.5 | 1.2506 | 0.00753 | -0.0671 | 166.0823
8 | 1.2968 | 0.00829 | -0.0663 | 156.4294
8.5 | 1.3412 | 0.00901 | -0.0651 | 148.8568
9 | 1.3823 | 0.00977 | -0.0634 | 141.4841
9.5 | 1.4181 | 0.01055 | -0.0609 | 134.4171
10 | 1.4357 | 0.01128 | -0.0549 | 127.2784
11 | 1.4594 | 0.01416 | -0.0441 | 103.065
11.5 | 1.4785 | 0.0159 | -0.0408 | 92.9874
12 | 1.5 | 0.01772 | -0.0382 | 84.6501
12.5 | 1.5187 | 0.01987 | -0.0357 | 76.4318
13 | 1.541 | 0.02194 | -0.0338 | 70.237
13.5 | 1.5621 | 0.0242 | -0.0321 | 64.5496
14 | 1.5785 | 0.02693 | -0.0305 | 58.6149
14.5 | 1.5955 | 0.02981 | -0.0292 | 53.5223
15 | 1.6107 | 0.03303 | -0.0281 | 48.7648
15.5 | 1.626 | 0.03626 | -0.0272 | 44.8428
16 | 1.6368 | 0.04 | -0.0262 | 40.92
16.5 | 1.6491 | 0.04366 | -0.0255 | 37.7714
17 | 1.6569 | 0.04787 | -0.0249 | 34.6125
17.5 | 1.664 | 0.0523 | -0.0246 | 31.8164
18 | 1.6698 | 0.05708 | -0.0247 | 29.2537
18.5 | 1.6756 | 0.06198 | -0.025 | 27.0345
19 | 1.6743 | 0.06794 | -0.0258 | 24.6438
19.5 | 1.6784 | 0.0734 | -0.0268 | 22.8665
20 | 1.681 | 0.07925 | -0.0281 | 21.2114

## 107. Re 10M Mach 0.10 (1)
BIGFOIL.COM POLAR EXPORT
NACA63-617 a=0.2
NACA63-617 a=0.2 |  |  |  | Cl Max: | 1.71 | at alpha= | 14.5 | deg
JavaFoil+Calcfoil stall+Eppler ext transition |  |  |  | L/D Max: | 146.004 | at alpha= | 5 | deg
Re: | 10000000 |  |  | Cd Min: | 0.00495 | at alpha= | -4 | deg
Mach: | 0.1 |  |  | Cl=0 at alpha= | -3.2419 | deg
|  |  |  | @ Cl=0.1, Cd= | 0.0064935
|  |  |  | @ Cl=0.4, Cd= | 0.0054756
|  |  |  | @ Cl=0.6, Cd= | 0.0058441
alpha (deg) | Cl | Cd | Cm | Cl/Cd
-17 | -0.647 | 0.11626 | -0.021 | -5.568
-16.5 | -0.662 | 0.10958 | -0.022 | -6.045
-16 | -0.676 | 0.10338 | -0.022 | -6.541
-15.5 | -0.688 | 0.097 | -0.023 | -7.095
-15 | -0.696 | 0.09239 | -0.023 | -7.536
-14.5 | -0.706 | 0.08375 | -0.024 | -8.428
-14 | -0.711 | 0.07699 | -0.025 | -9.24
-13.5 | -0.716 | 0.06903 | -0.027 | -10.37
-13 | -0.713 | 0.06447 | -0.027 | -11.066
-12.5 | -0.757 | 0.03246 | -0.034 | -23.332
-12 | -0.776 | 0.01981 | -0.036 | -39.171
-11.5 | -0.776 | 0.01465 | -0.038 | -52.985
-11 | -0.767 | 0.01198 | -0.039 | -63.999
-10.5 | -0.759 | 0.00967 | -0.041 | -78.406
-10 | -0.726 | 0.00919 | -0.041 | -78.97
-9.5 | -0.688 | 0.00607 | -0.042 | -113.432
-9 | -0.647 | 0.00593 | -0.042 | -109.077
-8.5 | -0.602 | 0.00807 | -0.043 | -74.559
-8 | -0.554 | 0.00575 | -0.043 | -96.281
-7.5 | -0.503 | 0.00565 | -0.043 | -88.996
-7 | -0.449 | 0.00557 | -0.044 | -80.601
-6.5 | -0.393 | 0.00544 | -0.044 | -72.257
-6 | -0.335 | 0.00517 | -0.045 | -64.937
-5.5 | -0.276 | 0.00509 | -0.045 | -54.235
-5 | -0.216 | 0.00503 | -0.046 | -42.891
-4.5 | -0.155 | 0.005 | -0.047 | -30.967
-4 | -0.094 | 0.00495 | -0.047 | -18.908
-3.5 | -0.032 | 0.00564 | -0.048 | -5.666
-3 | 0.03 | 0.00657 | -0.048 | 4.557
-2.5 | 0.092 | 0.0065 | -0.049 | 14.16
-2 | 0.154 | 0.00645 | -0.049 | 23.89
-1.5 | 0.217 | 0.00621 | -0.05 | 34.892
-1 | 0.279 | 0.00599 | -0.05 | 46.563
-0.5 | 0.341 | 0.00539 | -0.051 | 63.319
0 | 0.403 | 0.00548 | -0.051 | 73.615
0.5 | 0.464 | 0.00557 | -0.052 | 83.237
1 | 0.525 | 0.00566 | -0.052 | 92.84
1.5 | 0.587 | 0.00581 | -0.053 | 100.994
2 | 0.648 | 0.00597 | -0.054 | 108.663
2.5 | 0.71 | 0.00618 | -0.054 | 114.767
3 | 0.771 | 0.00646 | -0.055 | 119.327
3.5 | 0.832 | 0.00674 | -0.055 | 123.382
4 | 0.892 | 0.00698 | -0.056 | 127.919
4.5 | 0.953 | 0.00725 | -0.056 | 131.379
5 | 1.008 | 0.0069 | -0.057 | 146.004
5.5 | 1.064 | 0.00777 | -0.057 | 136.914
6 | 1.12 | 0.00805 | -0.057 | 139.253
6.5 | 1.176 | 0.00846 | -0.058 | 139.034
7 | 1.23 | 0.00887 | -0.058 | 138.654
7.5 | 1.282 | 0.00984 | -0.059 | 130.191
8 | 1.33 | 0.01091 | -0.059 | 121.94
8.5 | 1.377 | 0.01208 | -0.059 | 114.001
9 | 1.424 | 0.01309 | -0.06 | 108.784
9.5 | 1.469 | 0.01399 | -0.06 | 104.985
10 | 1.507 | 0.0163 | -0.06 | 92.472
10.5 | 1.547 | 0.01734 | -0.061 | 89.232
11 | 1.584 | 0.01854 | -0.061 | 85.423
11.5 | 1.617 | 0.01963 | -0.061 | 82.34
12 | 1.644 | 0.02088 | -0.062 | 78.767
12.5 | 1.668 | 0.02227 | -0.062 | 74.905
13 | 1.688 | 0.0237 | -0.062 | 71.223
13.5 | 1.702 | 0.02525 | -0.063 | 67.409
14 | 1.709 | 0.02691 | -0.063 | 63.503
14.5 | 1.71 | 0.02879 | -0.064 | 59.386
15 | 1.706 | 0.03068 | -0.064 | 55.589
15.5 | 1.696 | 0.03269 | -0.064 | 51.889
16 | 1.681 | 0.03492 | -0.065 | 48.154
16.5 | 1.661 | 0.03747 | -0.065 | 44.34
17 | 1.631 | 0.04016 | -0.065 | 40.599
17.5 | 1.595 | 0.04308 | -0.065 | 37.022
18 | 1.554 | 0.04641 | -0.066 | 33.49
18.5 | 1.511 | 0.04957 | -0.066 | 30.483
19 | 1.463 | 0.05387 | -0.066 | 27.162
19.5 | 1.414 | 0.05771 | -0.066 | 24.503

## 108. Re 10M Mach 0.10 (2)
BIGFOIL.COM POLAR EXPORT
NACA63-617 a=0.2
NACA63-617 a=0.2 |  |  |  | Cl Max: | 1.674 | at alpha= | 20 | deg
XFOIL ncrit=9 |  |  |  | L/D Max: | 186.506 | at alpha= | 5.5 | deg
Re: | 10000000 |  |  | Cd Min: | 0.08254 | at alpha= | 20 | deg
Mach: | 0.1 |  |  | Cl=0 at alpha= | -3.313 | deg
|  |  |  | @ Cl=0.1, Cd= | 0.0057848
|  |  |  | @ Cl=0.4, Cd= | 0.0048348
|  |  |  | @ Cl=0.6, Cd= | 0.00447
alpha (deg) | Cl | Cd | Cm | Cl/Cd
-20 | -1.3796 | 0.04649 | -0.0731 | -29.6752
-19.5 | -1.3936 | 0.03974 | -0.0755 | -35.0679
-19 | -1.4 | 0.03442 | -0.0765 | -40.674
-18.5 | -1.4007 | 0.03011 | -0.0762 | -46.5194
-18 | -1.3985 | 0.02647 | -0.0749 | -52.8334
-17.5 | -1.3918 | 0.02356 | -0.0726 | -59.0747
-17 | -1.3814 | 0.02125 | -0.0695 | -65.0071
-16.5 | -1.3652 | 0.01959 | -0.0658 | -69.6886
-16 | -1.3526 | 0.01823 | -0.0604 | -74.1964
-15 | -1.2904 | 0.016 | -0.0538 | -80.65
-14.5 | -1.2475 | 0.01509 | -0.052 | -82.6706
-14 | -1.2019 | 0.01424 | -0.0506 | -84.4031
-13.5 | -1.154 | 0.01346 | -0.0495 | -85.7355
-13 | -1.1046 | 0.01271 | -0.0485 | -86.9079
-12.5 | -1.0537 | 0.01202 | -0.0477 | -87.6622
-12 | -1.0009 | 0.01145 | -0.0472 | -87.4148
-11.5 | -0.9476 | 0.01086 | -0.0468 | -87.256
-11 | -0.8932 | 0.01037 | -0.0465 | -86.1331
-10.5 | -0.8379 | 0.0099 | -0.0463 | -84.6364
-10 | -0.7818 | 0.00951 | -0.0463 | -82.2082
-9.5 | -0.7252 | 0.00912 | -0.0463 | -79.5175
-9 | -0.6686 | 0.00872 | -0.0464 | -76.6743
-8.5 | -0.6114 | 0.00834 | -0.0465 | -73.3094
-8 | -0.5538 | 0.00801 | -0.0468 | -69.1386
-7.5 | -0.498 | 0.00737 | -0.0468 | -67.5712
-7 | -0.4392 | 0.00714 | -0.0472 | -61.5126
-6.5 | -0.3803 | 0.00692 | -0.0477 | -54.9566
-6 | -0.321 | 0.00674 | -0.0483 | -47.6261
-5.5 | -0.2616 | 0.00655 | -0.0488 | -39.9389
-5 | -0.202 | 0.00641 | -0.0495 | -31.5133
-4.5 | -0.1422 | 0.00626 | -0.0501 | -22.7157
-4 | -0.0824 | 0.00614 | -0.0508 | -13.4202
-3.5 | -0.0224 | 0.00602 | -0.0516 | -3.7209
-3 | 0.0375 | 0.00592 | -0.0523 | 6.3345
-2.5 | 0.0976 | 0.00579 | -0.0531 | 16.8566
-2 | 0.1574 | 0.00566 | -0.0539 | 27.8092
-1.5 | 0.2173 | 0.00552 | -0.0547 | 39.3659
-1 | 0.277 | 0.00541 | -0.0555 | 51.2015
-0.5 | 0.3368 | 0.00523 | -0.0564 | 64.3977
0 | 0.3956 | 0.00486 | -0.0573 | 81.3992
0.5 | 0.4549 | 0.00452 | -0.0583 | 100.6416
1 | 0.5148 | 0.00444 | -0.0592 | 115.9459
1.5 | 0.575 | 0.00447 | -0.0602 | 128.6353
2 | 0.635 | 0.00447 | -0.0611 | 142.0582
2.5 | 0.6948 | 0.0045 | -0.0621 | 154.4
3 | 0.7546 | 0.0046 | -0.063 | 164.0435
3.5 | 0.8144 | 0.00468 | -0.0639 | 174.0171
4 | 0.8734 | 0.00485 | -0.0648 | 180.0825
4.5 | 0.9317 | 0.00506 | -0.0656 | 184.1304
5 | 0.9889 | 0.00537 | -0.0662 | 184.1527
5.5 | 1.0463 | 0.00561 | -0.0669 | 186.5062
6 | 1.1025 | 0.00594 | -0.0674 | 185.6061
6.5 | 1.158 | 0.0063 | -0.0678 | 183.8095
7 | 1.2095 | 0.00691 | -0.0677 | 175.0362
7.5 | 1.259 | 0.00758 | -0.0672 | 166.095
8 | 1.305 | 0.00836 | -0.0662 | 156.1005
8.5 | 1.3492 | 0.0091 | -0.0649 | 148.2637
9 | 1.3894 | 0.00987 | -0.063 | 140.77
9.5 | 1.4237 | 0.01068 | -0.06 | 133.3052
10 | 1.4323 | 0.01149 | -0.0524 | 124.6562
11 | 1.46 | 0.01464 | -0.0428 | 99.7268
11.5 | 1.4788 | 0.01651 | -0.0395 | 89.57
12 | 1.5001 | 0.01845 | -0.0369 | 81.3062
12.5 | 1.5178 | 0.02075 | -0.0344 | 73.147
13 | 1.5402 | 0.02292 | -0.0326 | 67.199
13.5 | 1.5611 | 0.0253 | -0.031 | 61.7036
14 | 1.5765 | 0.02826 | -0.0294 | 55.7856
14.5 | 1.5935 | 0.03128 | -0.0282 | 50.9431
15 | 1.6093 | 0.03452 | -0.0272 | 46.6194
15.5 | 1.6226 | 0.03805 | -0.0262 | 42.6439
16 | 1.6311 | 0.04206 | -0.0252 | 38.7803
16.5 | 1.643 | 0.04589 | -0.0245 | 35.803
17 | 1.6488 | 0.05039 | -0.024 | 32.7208
17.5 | 1.6565 | 0.05491 | -0.0238 | 30.1675
18 | 1.6633 | 0.05969 | -0.0239 | 27.8656
18.5 | 1.6687 | 0.0648 | -0.0244 | 25.7515
19 | 1.6684 | 0.07077 | -0.0252 | 23.575
19.5 | 1.6727 | 0.07637 | -0.0264 | 21.9026
20 | 1.674 | 0.08254 | -0.0279 | 20.2811

## 109. Re 10M Mach 0.25 (1)
BIGFOIL.COM POLAR EXPORT
NACA63-617 a=0.2
NACA63-617 a=0.2 |  |  |  | Cl Max: | 1.677 | at alpha= | 13.5 | deg
JavaFoil+Calcfoil stall+Eppler ext transition |  |  |  | L/D Max: | 135.867 | at alpha= | 6 | deg
Re: | 10000000 |  |  | Cd Min: | 0.00502 | at alpha= | -4.5 | deg
Mach: | 0.25 |  |  | Cl=0 at alpha= | -3.2422 | deg
|  |  |  | @ Cl=0.1, Cd= | 0.0065552
|  |  |  | @ Cl=0.4, Cd= | 0.0055242
|  |  |  | @ Cl=0.6, Cd= | 0.0058824
alpha (deg) | Cl | Cd | Cm | Cl/Cd
-15.5 | -0.438 | 0.11 | -0.021 | -3.986
-15 | -0.48 | 0.10317 | -0.021 | -4.653
-14.5 | -0.517 | 0.09655 | -0.022 | -5.354
-14 | -0.549 | 0.0897 | -0.023 | -6.121
-13.5 | -0.575 | 0.08513 | -0.023 | -6.754
-13 | -0.596 | 0.07901 | -0.024 | -7.544
-12.5 | -0.612 | 0.07276 | -0.025 | -8.408
-12 | -0.622 | 0.06586 | -0.026 | -9.449
-11.5 | -0.629 | 0.05779 | -0.028 | -10.883
-11 | -0.709 | 0.01616 | -0.039 | -43.897
-10.5 | -0.71 | 0.01265 | -0.04 | -56.076
-10 | -0.699 | 0.01012 | -0.042 | -69.104
-9.5 | -0.682 | 0.0093 | -0.043 | -73.326
-9 | -0.647 | 0.00609 | -0.043 | -106.272
-8.5 | -0.606 | 0.00842 | -0.044 | -71.972
-8 | -0.561 | 0.00804 | -0.044 | -69.769
-7.5 | -0.511 | 0.00573 | -0.045 | -89.178
-7 | -0.458 | 0.00562 | -0.045 | -81.508
-6.5 | -0.402 | 0.00547 | -0.046 | -73.433
-6 | -0.344 | 0.0052 | -0.046 | -66.011
-5.5 | -0.283 | 0.00514 | -0.047 | -55.1
-5 | -0.221 | 0.00507 | -0.047 | -43.694
-4.5 | -0.159 | 0.00502 | -0.048 | -31.663
-4 | -0.096 | 0.00604 | -0.048 | -15.933
-3.5 | -0.033 | 0.00568 | -0.049 | -5.78
-3 | 0.031 | 0.00661 | -0.049 | 4.65
-2.5 | 0.095 | 0.00656 | -0.05 | 14.412
-2 | 0.158 | 0.0065 | -0.051 | 24.351
-1.5 | 0.223 | 0.0063 | -0.051 | 35.352
-1 | 0.287 | 0.00607 | -0.052 | 47.2
-0.5 | 0.351 | 0.00544 | -0.052 | 64.471
0 | 0.415 | 0.00555 | -0.053 | 74.658
0.5 | 0.476 | 0.00564 | -0.053 | 84.419
1 | 0.54 | 0.00573 | -0.054 | 94.192
1.5 | 0.603 | 0.00589 | -0.055 | 102.407
2 | 0.666 | 0.00612 | -0.055 | 108.857
2.5 | 0.729 | 0.0063 | -0.056 | 115.654
3 | 0.792 | 0.00666 | -0.056 | 118.77
3.5 | 0.854 | 0.00696 | -0.057 | 122.731
4 | 0.916 | 0.00725 | -0.057 | 126.447
4.5 | 0.971 | 0.00754 | -0.058 | 128.927
5 | 1.029 | 0.00783 | -0.058 | 131.473
5.5 | 1.088 | 0.00811 | -0.058 | 134.071
6 | 1.145 | 0.00843 | -0.059 | 135.867
6.5 | 1.202 | 0.0089 | -0.059 | 135.053
7 | 1.258 | 0.00939 | -0.06 | 134.004
7.5 | 1.309 | 0.01056 | -0.06 | 124.039
8 | 1.358 | 0.01178 | -0.06 | 115.354
8.5 | 1.406 | 0.01305 | -0.061 | 107.766
9 | 1.452 | 0.01413 | -0.061 | 102.789
9.5 | 1.496 | 0.01521 | -0.061 | 98.377
10 | 1.533 | 0.01772 | -0.062 | 86.52
10.5 | 1.57 | 0.01899 | -0.062 | 82.674
11 | 1.604 | 0.02032 | -0.062 | 78.931
11.5 | 1.631 | 0.02162 | -0.063 | 75.466
12 | 1.652 | 0.02307 | -0.063 | 71.6
12.5 | 1.667 | 0.02467 | -0.063 | 67.592
13 | 1.676 | 0.02646 | -0.064 | 63.33
13.5 | 1.677 | 0.02837 | -0.064 | 59.111
14 | 1.666 | 0.03048 | -0.065 | 54.663
14.5 | 1.647 | 0.03269 | -0.065 | 50.381
15 | 1.618 | 0.03529 | -0.065 | 45.859
15.5 | 1.581 | 0.03812 | -0.065 | 41.465
16 | 1.535 | 0.04095 | -0.066 | 37.478
16.5 | 1.48 | 0.04438 | -0.066 | 33.355
17 | 1.408 | 0.04835 | -0.066 | 29.116
17.5 | 1.326 | 0.05284 | -0.066 | 25.096
18 | 1.237 | 0.05799 | -0.066 | 21.332
18.5 | 1.141 | 0.06441 | -0.066 | 17.718

## 110. Re 10M Mach 0.25 (2)
BIGFOIL.COM POLAR EXPORT
NACA63-617 a=0.2
NACA63-617 a=0.2 |  |  |  | Cl Max: | 1.6228 | at alpha= | 19 | deg
XFOIL ncrit=9 |  |  |  | L/D Max: | 188.354 | at alpha= | 5.5 | deg
Re: | 10000000 |  |  | Cd Min: | 0.19041 | at alpha= | -20 | deg
Mach: | 0.25 |  |  | Cl=0 at alpha= | -3.3207 | deg
|  |  |  | @ Cl=0.1, Cd= | 0.0058644
|  |  |  | @ Cl=0.4, Cd= | 0.004963
|  |  |  | @ Cl=0.6, Cd= | 0.0045219
alpha (deg) | Cl | Cd | Cm | Cl/Cd
-20 | -0.6545 | 0.19041 | 0.0185 | -3.4373
-19 | -0.6362 | 0.1733 | 0.0073 | -3.6711
-18.5 | -0.6407 | 0.16154 | 0 | -3.9662
-18 | -1.0886 | 0.06982 | -0.0656 | -15.5915
-17.5 | -1.1711 | 0.0511 | -0.0795 | -22.9178
-17 | -1.209 | 0.04112 | -0.0848 | -29.4018
-16.5 | -1.2294 | 0.03418 | -0.0866 | -35.9684
-16 | -1.2402 | 0.02895 | -0.0861 | -42.8394
-15.5 | -1.2527 | 0.02441 | -0.0834 | -51.3191
-15 | -1.2507 | 0.02143 | -0.0792 | -58.3621
-14.5 | -1.244 | 0.01934 | -0.0733 | -64.3226
-14 | -1.2267 | 0.01777 | -0.0671 | -69.0321
-13.5 | -1.1891 | 0.01626 | -0.0636 | -73.1304
-13 | -1.145 | 0.01495 | -0.0607 | -76.5886
-12.5 | -1.0961 | 0.01382 | -0.0585 | -79.3126
-12 | -1.0433 | 0.01291 | -0.0567 | -80.8133
-11.5 | -0.9889 | 0.01205 | -0.0551 | -82.0664
-11 | -0.9326 | 0.01133 | -0.0539 | -82.3124
-10.5 | -0.8751 | 0.01067 | -0.0529 | -82.015
-10 | -0.8167 | 0.0101 | -0.0521 | -80.8614
-9.5 | -0.7574 | 0.0096 | -0.0515 | -78.8958
-9 | -0.6974 | 0.00915 | -0.051 | -76.2186
-8.5 | -0.6372 | 0.00874 | -0.0507 | -72.9062
-8 | -0.5768 | 0.00831 | -0.0505 | -69.4103
-7.5 | -0.5161 | 0.00795 | -0.0504 | -64.9182
-7 | -0.4571 | 0.00732 | -0.0502 | -62.4454
-6.5 | -0.3954 | 0.00708 | -0.0505 | -55.8475
-6 | -0.3334 | 0.00686 | -0.0508 | -48.6006
-5.5 | -0.2714 | 0.00667 | -0.0512 | -40.6897
-5 | -0.2092 | 0.0065 | -0.0517 | -32.1846
-4.5 | -0.147 | 0.00633 | -0.0522 | -23.2227
-4 | -0.0847 | 0.00621 | -0.0528 | -13.6393
-3.5 | -0.0223 | 0.00608 | -0.0535 | -3.6678
-3 | 0.0399 | 0.00598 | -0.0542 | 6.6722
-2.5 | 0.1023 | 0.00586 | -0.055 | 17.4573
-2 | 0.1643 | 0.00574 | -0.0557 | 28.6237
-1.5 | 0.2264 | 0.00557 | -0.0566 | 40.6463
-1 | 0.2883 | 0.00545 | -0.0574 | 52.8991
-0.5 | 0.3503 | 0.00529 | -0.0583 | 66.2193
0 | 0.4111 | 0.00489 | -0.0592 | 84.0695
0.5 | 0.4725 | 0.00455 | -0.0602 | 103.8462
1 | 0.5346 | 0.00451 | -0.0612 | 118.5366
1.5 | 0.5971 | 0.00452 | -0.0621 | 132.1018
2 | 0.6592 | 0.00456 | -0.0631 | 144.5614
2.5 | 0.7216 | 0.00458 | -0.064 | 157.5546
3 | 0.7835 | 0.0047 | -0.0649 | 166.7021
3.5 | 0.8458 | 0.00479 | -0.0659 | 176.5762
4 | 0.9074 | 0.00493 | -0.0667 | 184.0568
4.5 | 0.9679 | 0.00516 | -0.0674 | 187.5775
5 | 1.0274 | 0.00547 | -0.068 | 187.8245
5.5 | 1.0868 | 0.00577 | -0.0685 | 188.3536
6 | 1.145 | 0.00613 | -0.0688 | 186.7863
6.5 | 1.2029 | 0.00649 | -0.069 | 185.3467
7 | 1.257 | 0.00705 | -0.0686 | 178.2979
7.5 | 1.3055 | 0.00786 | -0.0674 | 166.0941
8 | 1.3491 | 0.00876 | -0.0655 | 154.0068
8.5 | 1.3897 | 0.0096 | -0.0629 | 144.7604
9 | 1.4193 | 0.01048 | -0.0585 | 135.4294
9.5 | 1.4235 | 0.01162 | -0.0502 | 122.5043
10.5 | 1.4536 | 0.01515 | -0.0406 | 95.9472
11 | 1.4612 | 0.01793 | -0.0363 | 81.4947
11.5 | 1.4783 | 0.02047 | -0.0334 | 72.2179
12 | 1.4966 | 0.02316 | -0.031 | 64.62
12.5 | 1.5135 | 0.0261 | -0.0289 | 57.9885
13 | 1.5336 | 0.02912 | -0.0275 | 52.6648
13.5 | 1.5534 | 0.03233 | -0.0264 | 48.0483
14 | 1.5688 | 0.03594 | -0.0252 | 43.6505
14.5 | 1.5768 | 0.04009 | -0.0236 | 39.3315
15 | 1.5882 | 0.04398 | -0.0222 | 36.1119
15.5 | 1.5971 | 0.04828 | -0.0211 | 33.08
16 | 1.6044 | 0.05294 | -0.0204 | 30.306
16.5 | 1.6128 | 0.05776 | -0.0201 | 27.9224
17 | 1.6119 | 0.06374 | -0.0203 | 25.2887
17.5 | 1.6186 | 0.06917 | -0.0208 | 23.4003
18 | 1.6196 | 0.0754 | -0.0217 | 21.4801
18.5 | 1.6212 | 0.08183 | -0.0231 | 19.8118
19 | 1.6228 | 0.08844 | -0.0248 | 18.3492
19.5 | 1.6224 | 0.09552 | -0.027 | 16.9849
20 | 1.6188 | 0.10316 | -0.0296 | 15.6921

## 111. Re 10M Mach 0.50 (1)
BIGFOIL.COM POLAR EXPORT
NACA63-617 a=0.2
NACA63-617 a=0.2 |  |  |  | Cl Max: | 1.585 | at alpha= | 10 | deg
JavaFoil+Calcfoil stall+Eppler ext transition |  |  |  | L/D Max: | 118.493 | at alpha= | 5.5 | deg
Re: | 10000000 |  |  | Cd Min: | 0.00512 | at alpha= | -4.5 | deg
Mach: | 0.5 |  |  | Cl=0 at alpha= | -3.2394 | deg
|  |  |  | @ Cl=0.1, Cd= | 0.0067889
|  |  |  | @ Cl=0.4, Cd= | 0.0057669
|  |  |  | @ Cl=0.6, Cd= | 0.0062057
alpha (deg) | Cl | Cd | Cm | Cl/Cd
-20 | -0.969 | 0.14382 | -0.024 | -6.736
-19.5 | -0.937 | 0.14256 | -0.024 | -6.574
-19 | -0.907 | 0.13828 | -0.023 | -6.559
-18.5 | -0.876 | 0.13525 | -0.023 | -6.48
-18 | -0.848 | 0.13054 | -0.023 | -6.495
-17.5 | -0.823 | 0.12743 | -0.024 | -6.456
-17 | -0.793 | 0.12163 | -0.024 | -6.518
-16.5 | -0.762 | 0.11872 | -0.023 | -6.421
-16 | -0.733 | 0.11214 | -0.023 | -6.538
-15.5 | -0.705 | 0.10548 | -0.024 | -6.686
-15 | -0.677 | 0.10652 | -0.024 | -6.36
-14.5 | -0.648 | 0.10096 | -0.024 | -6.422
-14 | -0.618 | 0.09614 | -0.024 | -6.432
-13.5 | -0.592 | 0.08656 | -0.025 | -6.84
-13 | -0.566 | 0.0783 | -0.027 | -7.227
-12.5 | -0.538 | 0.07298 | -0.028 | -7.377
-12 | -0.502 | 0.08415 | -0.023 | -5.97
-11.5 | -0.474 | 0.07707 | -0.024 | -6.15
-11 | -0.447 | 0.06926 | -0.025 | -6.45
-10.5 | -0.422 | 0.05996 | -0.029 | -7.041
-10 | -0.401 | 0.04872 | -0.033 | -8.235
-9.5 | -0.359 | 0.06534 | -0.024 | -5.489
-9 | -0.33 | 0.06261 | -0.024 | -5.271
-8.5 | -0.302 | 0.05579 | -0.026 | -5.415
-8 | -0.276 | 0.04795 | -0.03 | -5.756
-7.5 | -0.466 | 0.01209 | -0.048 | -38.6
-7 | -0.472 | 0.00888 | -0.051 | -53.096
-6.5 | -0.429 | 0.0082 | -0.051 | -52.358
-6 | -0.374 | 0.00775 | -0.052 | -48.282
-5.5 | -0.311 | 0.00744 | -0.052 | -41.854
-5 | -0.245 | 0.00522 | -0.053 | -46.931
-4.5 | -0.176 | 0.00512 | -0.053 | -34.476
-4 | -0.107 | 0.00714 | -0.054 | -14.98
-3.5 | -0.037 | 0.00586 | -0.055 | -6.241
-3 | 0.034 | 0.00585 | -0.055 | 5.86
-2.5 | 0.105 | 0.00686 | -0.056 | 15.374
-2 | 0.177 | 0.00681 | -0.056 | 25.958
-1.5 | 0.249 | 0.00665 | -0.057 | 37.486
-1 | 0.321 | 0.00647 | -0.058 | 49.539
-0.5 | 0.392 | 0.00575 | -0.058 | 68.123
0 | 0.463 | 0.0059 | -0.059 | 78.588
0.5 | 0.532 | 0.00606 | -0.06 | 87.699
1 | 0.602 | 0.00621 | -0.06 | 97.025
1.5 | 0.673 | 0.00653 | -0.061 | 103.075
2 | 0.743 | 0.00679 | -0.062 | 109.435
2.5 | 0.804 | 0.0073 | -0.062 | 110.137
3 | 0.869 | 0.00777 | -0.062 | 111.906
3.5 | 0.934 | 0.00823 | -0.062 | 113.592
4 | 0.999 | 0.00866 | -0.063 | 115.422
4.5 | 1.064 | 0.00911 | -0.063 | 116.756
5 | 1.128 | 0.00958 | -0.064 | 117.787
5.5 | 1.192 | 0.01006 | -0.064 | 118.493
6 | 1.254 | 0.01067 | -0.065 | 117.582
6.5 | 1.315 | 0.01142 | -0.065 | 115.157
7 | 1.373 | 0.01287 | -0.065 | 106.642
7.5 | 1.426 | 0.01471 | -0.066 | 96.938
8 | 1.473 | 0.0168 | -0.066 | 87.655
8.5 | 1.516 | 0.01857 | -0.066 | 81.643
9 | 1.55 | 0.02235 | -0.067 | 69.345
9.5 | 1.576 | 0.02439 | -0.067 | 64.603
10 | 1.585 | 0.02679 | -0.067 | 59.148
10.5 | 1.569 | 0.02943 | -0.068 | 53.318
11 | 1.509 | 0.03272 | -0.068 | 46.127
11.5 | 1.241 | 0.03771 | -0.068 | 32.902
12 | 0.972 | 0.04534 | -0.068 | 21.444
12.5 | 1.002 | 0.04687 | -0.068 | 21.386
13 | 1.033 | 0.04739 | -0.069 | 21.796
13.5 | 1.057 | 0.05354 | -0.069 | 19.745
14 | 1.086 | 0.05512 | -0.069 | 19.7
14.5 | 1.109 | 0.06198 | -0.069 | 17.899
15 | 1.141 | 0.06067 | -0.07 | 18.811

## 112. Re 10M Mach 0.50 (2)
BIGFOIL.COM POLAR EXPORT
NACA63-617 a=0.2
NACA63-617 a=0.2 |  |  |  | Cl Max: | 1.5073 | at alpha= | 17 | deg
XFOIL ncrit=9 |  |  |  | L/D Max: | 197.783 | at alpha= | 5 | deg
Re: | 10000000 |  |  | Cd Min: | 0.18465 | at alpha= | 20 | deg
Mach: | 0.5 |  |  | Cl=0 at alpha= | -3.3534 | deg
|  |  |  | @ Cl=0.1, Cd= | 0.0061737
|  |  |  | @ Cl=0.4, Cd= | 0.0055868
|  |  |  | @ Cl=0.6, Cd= | 0.0048072
alpha (deg) | Cl | Cd | Cm | Cl/Cd
-8.5 | -0.7448 | 0.00334 | -0.0746 | -222.994
-8 | -0.6894 | 0.00991 | -0.0725 | -69.5661
-7.5 | -0.6141 | 0.0092 | -0.0694 | -66.75
-7 | -0.5392 | 0.00861 | -0.0671 | -62.6249
-6.5 | -0.4643 | 0.00812 | -0.0653 | -57.1798
-6 | -0.3917 | 0.00753 | -0.0639 | -52.0186
-5.5 | -0.3171 | 0.00719 | -0.063 | -44.1029
-5 | -0.2426 | 0.00696 | -0.0626 | -34.8563
-4.5 | -0.1685 | 0.00672 | -0.0624 | -25.0744
-4 | -0.0949 | 0.00655 | -0.0624 | -14.4885
-3.5 | -0.0214 | 0.00639 | -0.0626 | -3.349
-3 | 0.0516 | 0.00626 | -0.063 | 8.2428
-2.5 | 0.1245 | 0.00613 | -0.0636 | 20.31
-2 | 0.1971 | 0.00603 | -0.0643 | 32.6866
-1.5 | 0.2691 | 0.00586 | -0.065 | 45.9215
-1 | 0.3411 | 0.00571 | -0.0659 | 59.7373
-0.5 | 0.4128 | 0.00556 | -0.0668 | 74.2446
0 | 0.4826 | 0.00507 | -0.0677 | 95.1874
0.5 | 0.5539 | 0.00482 | -0.0687 | 114.917
1 | 0.6262 | 0.0048 | -0.0697 | 130.4583
1.5 | 0.699 | 0.00485 | -0.0707 | 144.1237
2 | 0.7715 | 0.00491 | -0.0717 | 157.1283
2.5 | 0.8444 | 0.005 | -0.0726 | 168.88
3 | 0.9169 | 0.00517 | -0.0733 | 177.3501
3.5 | 0.9899 | 0.00532 | -0.074 | 186.0714
4 | 1.0624 | 0.00552 | -0.0745 | 192.4638
4.5 | 1.1341 | 0.00577 | -0.0747 | 196.5511
5 | 1.2045 | 0.00609 | -0.0746 | 197.7833
5.5 | 1.2706 | 0.00659 | -0.0737 | 192.8073
6 | 1.3353 | 0.0071 | -0.0724 | 188.0704
6.5 | 1.3989 | 0.00759 | -0.0707 | 184.3083
7 | 1.4534 | 0.00827 | -0.0675 | 175.7437
7.5 | 1.4759 | 0.00925 | -0.0594 | 159.5568
8 | 1.4765 | 0.01138 | -0.0502 | 129.7452
8.5 | 1.4698 | 0.01456 | -0.042 | 100.9478
9 | 1.4598 | 0.01834 | -0.0347 | 79.5965
9.5 | 1.4972 | 0.02302 | -0.0377 | 65.0391
10 | 1.4784 | 0.02674 | -0.0289 | 55.288
10.5 | 1.4825 | 0.03167 | -0.0263 | 46.8109
11 | 1.468 | 0.03767 | -0.0229 | 38.97
12 | 1.4459 | 0.04948 | -0.0168 | 29.2219
12.5 | 1.4492 | 0.05494 | -0.015 | 26.3779
13 | 1.4582 | 0.0604 | -0.014 | 24.1424
13.5 | 1.4672 | 0.06614 | -0.0135 | 22.1832
14 | 1.4743 | 0.07239 | -0.0135 | 20.3661
14.5 | 1.4815 | 0.07892 | -0.014 | 18.7722
15 | 1.4874 | 0.0859 | -0.0151 | 17.3155
15.5 | 1.4948 | 0.09299 | -0.0165 | 16.0748
16 | 1.5005 | 0.10056 | -0.0185 | 14.9214
16.5 | 1.5042 | 0.10857 | -0.021 | 13.8547
17 | 1.5073 | 0.11695 | -0.024 | 12.8884
17.5 | 1.5071 | 0.12586 | -0.0276 | 11.9744
18 | 1.4982 | 0.13613 | -0.0326 | 11.0057
18.5 | 1.4842 | 0.14723 | -0.0385 | 10.0808
19 | 1.4644 | 0.15937 | -0.0458 | 9.1887
19.5 | 1.4449 | 0.17177 | -0.0537 | 8.4118
20 | 1.4236 | 0.18465 | -0.0625 | 7.7097

## 113. Re 12M Mach 0.00 (1)
BIGFOIL.COM POLAR EXPORT
NACA63-617 a=0.2
NACA63-617 a=0.2 |  |  |  | Cl Max: | 1.719 | at alpha= | 14.5 | deg
JavaFoil+Calcfoil stall+Eppler ext transition |  |  |  | L/D Max: | 141.248 | at alpha= | 6.5 | deg
Re: | 12000000 |  |  | Cd Min: | 0.00486 | at alpha= | -4 | deg
Mach: | 0 |  |  | Cl=0 at alpha= | -3.2419 | deg
|  |  |  | @ Cl=0.1, Cd= | 0.0063821
|  |  |  | @ Cl=0.4, Cd= | 0.0054389
|  |  |  | @ Cl=0.6, Cd= | 0.0058377
alpha (deg) | Cl | Cd | Cm | Cl/Cd
-17 | -0.687 | 0.11188 | -0.022 | -6.137
-16.5 | -0.699 | 0.10524 | -0.022 | -6.638
-16 | -0.709 | 0.09903 | -0.023 | -7.162
-15.5 | -0.718 | 0.09235 | -0.023 | -7.78
-15 | -0.723 | 0.08835 | -0.024 | -8.184
-14.5 | -0.736 | 0.07471 | -0.026 | -9.846
-14 | -0.75 | 0.06037 | -0.028 | -12.421
-13.5 | -0.77 | 0.04349 | -0.031 | -17.701
-13 | -0.776 | 0.03505 | -0.033 | -22.128
-12.5 | -0.797 | 0.02117 | -0.036 | -37.632
-12 | -0.799 | 0.0156 | -0.037 | -51.213
-11.5 | -0.792 | 0.01266 | -0.038 | -62.556
-11 | -0.781 | 0.01045 | -0.039 | -74.72
-10.5 | -0.761 | 0.00926 | -0.04 | -82.18
-10 | -0.727 | 0.00605 | -0.041 | -120.171
-9.5 | -0.688 | 0.00591 | -0.041 | -116.442
-9 | -0.646 | 0.00582 | -0.042 | -111.031
-8.5 | -0.601 | 0.00574 | -0.042 | -104.665
-8 | -0.552 | 0.00563 | -0.043 | -98.039
-7.5 | -0.501 | 0.00553 | -0.043 | -90.526
-7 | -0.447 | 0.00547 | -0.044 | -81.816
-6.5 | -0.391 | 0.00534 | -0.044 | -73.251
-6 | -0.334 | 0.00507 | -0.045 | -65.878
-5.5 | -0.275 | 0.005 | -0.045 | -55.02
-5 | -0.215 | 0.00496 | -0.046 | -43.302
-4.5 | -0.154 | 0.00493 | -0.046 | -31.272
-4 | -0.093 | 0.00486 | -0.047 | -19.183
-3.5 | -0.032 | 0.00555 | -0.047 | -5.729
-3 | 0.03 | 0.00644 | -0.048 | 4.626
-2.5 | 0.092 | 0.00639 | -0.048 | 14.335
-2 | 0.153 | 0.00633 | -0.049 | 24.216
-1.5 | 0.216 | 0.00613 | -0.049 | 35.211
-1 | 0.278 | 0.00602 | -0.05 | 46.144
-0.5 | 0.339 | 0.00537 | -0.051 | 63.262
0 | 0.401 | 0.00544 | -0.051 | 73.725
0.5 | 0.461 | 0.00553 | -0.052 | 83.455
1 | 0.523 | 0.00566 | -0.052 | 92.41
1.5 | 0.584 | 0.00578 | -0.053 | 101.094
2 | 0.645 | 0.006 | -0.053 | 107.588
2.5 | 0.706 | 0.00624 | -0.054 | 113.144
3 | 0.767 | 0.00644 | -0.054 | 119.109
3.5 | 0.828 | 0.00666 | -0.055 | 124.213
4 | 0.888 | 0.00689 | -0.056 | 128.82
4.5 | 0.948 | 0.00712 | -0.056 | 133.172
5 | 1.008 | 0.00742 | -0.057 | 135.834
5.5 | 1.062 | 0.00759 | -0.057 | 139.919
6 | 1.117 | 0.00794 | -0.057 | 140.589
6.5 | 1.172 | 0.0083 | -0.058 | 141.248
7 | 1.224 | 0.00914 | -0.058 | 133.953
7.5 | 1.276 | 0.00999 | -0.058 | 127.764
8 | 1.325 | 0.01099 | -0.059 | 120.576
8.5 | 1.373 | 0.01188 | -0.059 | 115.544
9 | 1.421 | 0.01266 | -0.059 | 112.168
9.5 | 1.465 | 0.01356 | -0.06 | 108.07
10 | 1.505 | 0.01558 | -0.06 | 96.583
10.5 | 1.545 | 0.0166 | -0.06 | 93.08
11 | 1.582 | 0.01766 | -0.061 | 89.595
11.5 | 1.615 | 0.01874 | -0.061 | 86.205
12 | 1.644 | 0.01985 | -0.062 | 82.842
12.5 | 1.669 | 0.02115 | -0.062 | 78.924
13 | 1.69 | 0.02248 | -0.062 | 75.199
13.5 | 1.707 | 0.02399 | -0.063 | 71.146
14 | 1.716 | 0.02545 | -0.063 | 67.408
14.5 | 1.719 | 0.02719 | -0.063 | 63.249
15 | 1.718 | 0.02909 | -0.064 | 59.06
15.5 | 1.712 | 0.03104 | -0.064 | 55.147
16 | 1.701 | 0.03309 | -0.064 | 51.397
16.5 | 1.685 | 0.03554 | -0.065 | 47.409
17 | 1.659 | 0.03767 | -0.065 | 44.045
17.5 | 1.629 | 0.04033 | -0.065 | 40.387
18 | 1.594 | 0.04344 | -0.066 | 36.686
18.5 | 1.555 | 0.04673 | -0.066 | 33.289
19 | 1.514 | 0.05016 | -0.066 | 30.183
19.5 | 1.47 | 0.05372 | -0.066 | 27.371

## 114. Re 12M Mach 0.00 (2)
BIGFOIL.COM POLAR EXPORT
NACA63-617 a=0.2
NACA63-617 a=0.2 |  |  |  | Cl Max: | 1.7008 | at alpha= | 20 | deg
XFOIL ncrit=9 |  |  |  | L/D Max: | 186.201 | at alpha= | 5.5 | deg
Re: | 12000000 |  |  | Cd Min: | 0.07654 | at alpha= | 20 | deg
Mach: | 0 |  |  | Cl=0 at alpha= | -3.3082 | deg
|  |  |  | @ Cl=0.1, Cd= | 0.0056527
|  |  |  | @ Cl=0.4, Cd= | 0.004923
|  |  |  | @ Cl=0.6, Cd= | 0.0043896
alpha (deg) | Cl | Cd | Cm | Cl/Cd
-20 | -1.4423 | 0.03776 | -0.0737 | -38.1965
-19.5 | -1.445 | 0.03303 | -0.0742 | -43.7481
-19 | -1.4434 | 0.0291 | -0.0737 | -49.6014
-18.5 | -1.4373 | 0.02591 | -0.0723 | -55.4728
-18 | -1.4301 | 0.02315 | -0.0701 | -61.7754
-17.5 | -1.4194 | 0.02095 | -0.067 | -67.7518
-17 | -1.4069 | 0.0192 | -0.0631 | -73.276
-16.5 | -1.3928 | 0.01799 | -0.058 | -77.4208
-16 | -1.3679 | 0.01698 | -0.0539 | -80.5595
-15.5 | -1.3318 | 0.01589 | -0.0516 | -83.8137
-15 | -1.2903 | 0.01499 | -0.0499 | -86.0774
-14.5 | -1.2455 | 0.01419 | -0.0487 | -87.7731
-14 | -1.1986 | 0.01344 | -0.0476 | -89.1815
-13.5 | -1.1499 | 0.01274 | -0.0468 | -90.259
-13 | -1.1 | 0.01207 | -0.0462 | -91.135
-12.5 | -1.0489 | 0.01144 | -0.0456 | -91.6871
-12 | -0.9961 | 0.01091 | -0.0453 | -91.3016
-11.5 | -0.9431 | 0.01037 | -0.045 | -90.945
-11 | -0.8889 | 0.00989 | -0.0449 | -89.8787
-10.5 | -0.8339 | 0.00948 | -0.0449 | -87.9641
-10 | -0.778 | 0.0091 | -0.045 | -85.4945
-9.5 | -0.7218 | 0.00876 | -0.0452 | -82.3973
-9 | -0.6652 | 0.00841 | -0.0454 | -79.0963
-8.5 | -0.6083 | 0.00807 | -0.0457 | -75.3779
-8 | -0.5511 | 0.00774 | -0.046 | -71.2016
-7.5 | -0.4953 | 0.00718 | -0.0461 | -68.9833
-7 | -0.4371 | 0.00692 | -0.0466 | -63.1647
-6.5 | -0.3786 | 0.00671 | -0.0471 | -56.4232
-6 | -0.3196 | 0.00653 | -0.0477 | -48.9433
-5.5 | -0.2607 | 0.00637 | -0.0483 | -40.9262
-5 | -0.2014 | 0.00621 | -0.049 | -32.4316
-4.5 | -0.1421 | 0.00609 | -0.0497 | -23.3333
-4 | -0.0825 | 0.00596 | -0.0504 | -13.8423
-3.5 | -0.0229 | 0.00587 | -0.0512 | -3.9012
-3 | 0.0368 | 0.00575 | -0.0519 | 6.4
-2.5 | 0.0964 | 0.00566 | -0.0527 | 17.0318
-2 | 0.156 | 0.00554 | -0.0535 | 28.1588
-1.5 | 0.2154 | 0.00541 | -0.0544 | 39.8152
-1 | 0.2751 | 0.00529 | -0.0552 | 52.0038
-0.5 | 0.3345 | 0.00518 | -0.0561 | 64.5753
0 | 0.3939 | 0.00497 | -0.057 | 79.2555
0.5 | 0.4523 | 0.00452 | -0.058 | 100.0664
1 | 0.5117 | 0.00438 | -0.0589 | 116.8265
1.5 | 0.5715 | 0.00438 | -0.0599 | 130.4795
2 | 0.6311 | 0.0044 | -0.0608 | 143.4318
2.5 | 0.6905 | 0.00442 | -0.0618 | 156.2217
3 | 0.7501 | 0.00448 | -0.0627 | 167.433
3.5 | 0.809 | 0.00462 | -0.0636 | 175.1082
4 | 0.8674 | 0.0048 | -0.0645 | 180.7083
4.5 | 0.9252 | 0.00503 | -0.0653 | 183.9364
5 | 0.982 | 0.00534 | -0.0659 | 183.8951
5.5 | 1.039 | 0.00558 | -0.0666 | 186.2007
6 | 1.095 | 0.0059 | -0.0672 | 185.5932
6.5 | 1.1501 | 0.00625 | -0.0676 | 184.016
7 | 1.2 | 0.00696 | -0.0674 | 172.4138
7.5 | 1.2483 | 0.00768 | -0.0668 | 162.5391
8 | 1.2965 | 0.00831 | -0.0663 | 156.0168
8.5 | 1.3418 | 0.00899 | -0.0652 | 149.2547
9.5 | 1.4206 | 0.01049 | -0.0613 | 135.4242
10 | 1.4436 | 0.01119 | -0.0563 | 129.008
11 | 1.4646 | 0.01383 | -0.0446 | 105.9002
11.5 | 1.4873 | 0.01535 | -0.0416 | 96.8925
12 | 1.5102 | 0.01704 | -0.039 | 88.6268
12.5 | 1.53 | 0.01907 | -0.0365 | 80.2307
13 | 1.5555 | 0.02088 | -0.0348 | 74.4971
13.5 | 1.5755 | 0.02318 | -0.0329 | 67.9681
14 | 1.5931 | 0.02582 | -0.0313 | 61.7002
14.5 | 1.6128 | 0.02855 | -0.0303 | 56.4904
15 | 1.6498 | 0.03176 | -0.0334 | 51.9458
15.5 | 1.6662 | 0.03501 | -0.0326 | 47.5921
16 | 1.6812 | 0.03841 | -0.0318 | 43.7699
16.5 | 1.688 | 0.04241 | -0.0306 | 39.8019
17 | 1.6746 | 0.04629 | -0.0256 | 36.1763
17.5 | 1.6832 | 0.05033 | -0.025 | 33.4433
18 | 1.6879 | 0.05505 | -0.0247 | 30.6612
18.5 | 1.6927 | 0.05994 | -0.0249 | 28.2399
19 | 1.6971 | 0.0651 | -0.0254 | 26.0691
19.5 | 1.7005 | 0.07053 | -0.0263 | 24.1103
20 | 1.7008 | 0.07654 | -0.0275 | 22.2211

## 115. Re 12M Mach 0.10 (1)
BIGFOIL.COM POLAR EXPORT
NACA63-617 a=0.2
NACA63-617 a=0.2 |  |  |  | Cl Max: | 1.712 | at alpha= | 14.5 | deg
JavaFoil+Calcfoil stall+Eppler ext transition |  |  |  | L/D Max: | 140.309 | at alpha= | 6.5 | deg
Re: | 12000000 |  |  | Cd Min: | 0.00486 | at alpha= | -4 | deg
Mach: | 0.1 |  |  | Cl=0 at alpha= | -3.2419 | deg
|  |  |  | @ Cl=0.1, Cd= | 0.0063835
|  |  |  | @ Cl=0.4, Cd= | 0.0054381
|  |  |  | @ Cl=0.6, Cd= | 0.0058312
alpha (deg) | Cl | Cd | Cm | Cl/Cd
-17 | -0.648 | 0.11432 | -0.021 | -5.668
-16.5 | -0.663 | 0.108 | -0.022 | -6.142
-16 | -0.677 | 0.10146 | -0.022 | -6.675
-15.5 | -0.689 | 0.09522 | -0.023 | -7.239
-15 | -0.698 | 0.09072 | -0.023 | -7.688
-14.5 | -0.71 | 0.07911 | -0.025 | -8.98
-14 | -0.719 | 0.07046 | -0.027 | -10.202
-13.5 | -0.722 | 0.06449 | -0.028 | -11.188
-13 | -0.723 | 0.05744 | -0.029 | -12.591
-12.5 | -0.769 | 0.02746 | -0.035 | -27.997
-12 | -0.784 | 0.0175 | -0.037 | -44.765
-11.5 | -0.781 | 0.01354 | -0.038 | -57.706
-11 | -0.77 | 0.01134 | -0.039 | -67.947
-10.5 | -0.759 | 0.00938 | -0.041 | -80.863
-10 | -0.726 | 0.00608 | -0.041 | -119.295
-9.5 | -0.688 | 0.00594 | -0.042 | -115.791
-9 | -0.647 | 0.00582 | -0.042 | -111.237
-8.5 | -0.602 | 0.00576 | -0.043 | -104.544
-8 | -0.554 | 0.00565 | -0.043 | -98.029
-7.5 | -0.503 | 0.00555 | -0.043 | -90.603
-7 | -0.449 | 0.00548 | -0.044 | -81.911
-6.5 | -0.393 | 0.00535 | -0.044 | -73.428
-6 | -0.335 | 0.00508 | -0.045 | -66.094
-5.5 | -0.276 | 0.005 | -0.045 | -55.195
-5 | -0.216 | 0.00496 | -0.046 | -43.475
-4.5 | -0.155 | 0.00494 | -0.047 | -31.364
-4 | -0.094 | 0.00486 | -0.047 | -19.26
-3.5 | -0.032 | 0.00556 | -0.048 | -5.753
-3 | 0.03 | 0.00645 | -0.048 | 4.639
-2.5 | 0.092 | 0.00639 | -0.049 | 14.39
-2 | 0.154 | 0.00634 | -0.049 | 24.315
-1.5 | 0.217 | 0.00613 | -0.05 | 35.35
-1 | 0.279 | 0.00602 | -0.05 | 46.325
-0.5 | 0.341 | 0.0054 | -0.051 | 63.162
0 | 0.403 | 0.00544 | -0.051 | 74.095
0.5 | 0.464 | 0.00553 | -0.052 | 83.928
1 | 0.525 | 0.00569 | -0.052 | 92.338
1.5 | 0.587 | 0.00578 | -0.053 | 101.596
2 | 0.648 | 0.00602 | -0.054 | 107.757
2.5 | 0.71 | 0.00623 | -0.054 | 113.899
3 | 0.771 | 0.00649 | -0.055 | 118.671
3.5 | 0.832 | 0.00669 | -0.055 | 124.318
4 | 0.892 | 0.00696 | -0.056 | 128.192
4.5 | 0.953 | 0.00721 | -0.056 | 132.112
5 | 1.013 | 0.00744 | -0.057 | 136.223
5.5 | 1.066 | 0.00764 | -0.057 | 139.561
6 | 1.121 | 0.00801 | -0.058 | 139.897
6.5 | 1.177 | 0.00839 | -0.058 | 140.309
7 | 1.229 | 0.00924 | -0.058 | 133
7.5 | 1.281 | 0.0101 | -0.059 | 126.86
8 | 1.33 | 0.01113 | -0.059 | 119.502
8.5 | 1.379 | 0.01204 | -0.059 | 114.496
9 | 1.426 | 0.01285 | -0.06 | 110.982
9.5 | 1.471 | 0.01376 | -0.06 | 106.865
10 | 1.509 | 0.01583 | -0.06 | 95.352
10.5 | 1.549 | 0.01688 | -0.061 | 91.779
11 | 1.586 | 0.01793 | -0.061 | 88.476
11.5 | 1.619 | 0.01904 | -0.061 | 85.003
12 | 1.647 | 0.02021 | -0.062 | 81.511
12.5 | 1.671 | 0.02154 | -0.062 | 77.551
13 | 1.69 | 0.02291 | -0.063 | 73.775
13.5 | 1.705 | 0.02445 | -0.063 | 69.719
14 | 1.711 | 0.02607 | -0.063 | 65.647
14.5 | 1.712 | 0.02791 | -0.064 | 61.366
15 | 1.708 | 0.02974 | -0.064 | 57.428
15.5 | 1.699 | 0.03179 | -0.064 | 53.434
16 | 1.684 | 0.03395 | -0.065 | 49.59
16.5 | 1.664 | 0.03624 | -0.065 | 45.915
17 | 1.633 | 0.03873 | -0.065 | 42.175
17.5 | 1.598 | 0.04154 | -0.066 | 38.464
18 | 1.557 | 0.04479 | -0.066 | 34.765
18.5 | 1.513 | 0.04819 | -0.066 | 31.403
19 | 1.466 | 0.05195 | -0.066 | 28.214
19.5 | 1.416 | 0.05636 | -0.066 | 25.116

## 116. Re 12M Mach 0.10 (2)
BIGFOIL.COM POLAR EXPORT
NACA63-617 a=0.2
NACA63-617 a=0.2 |  |  |  | Cl Max: | 1.6893 | at alpha= | 19.5 | deg
XFOIL ncrit=9 |  |  |  | L/D Max: | 186.524 | at alpha= | 5.5 | deg
Re: | 12000000 |  |  | Cd Min: | 0.08053 | at alpha= | 20 | deg
Mach: | 0.1 |  |  | Cl=0 at alpha= | -3.3095 | deg
|  |  |  | @ Cl=0.1, Cd= | 0.0056646
|  |  |  | @ Cl=0.4, Cd= | 0.0049549
|  |  |  | @ Cl=0.6, Cd= | 0.0043982
alpha (deg) | Cl | Cd | Cm | Cl/Cd
-20 | -1.3847 | 0.04592 | -0.0734 | -30.1546
-19.5 | -1.4001 | 0.03908 | -0.0759 | -35.8265
-19 | -1.4084 | 0.03366 | -0.0767 | -41.8419
-18.5 | -1.4087 | 0.02947 | -0.0763 | -47.8012
-18 | -1.4081 | 0.0258 | -0.0747 | -54.5775
-17.5 | -1.4027 | 0.02291 | -0.0721 | -61.2265
-17 | -1.3934 | 0.02064 | -0.0687 | -67.5097
-16.5 | -1.3777 | 0.01909 | -0.0646 | -72.1687
-16 | -1.3672 | 0.01784 | -0.0585 | -76.6368
-15.5 | -1.3367 | 0.0166 | -0.0552 | -80.5241
-15 | -1.2974 | 0.01558 | -0.053 | -83.2734
-14.5 | -1.2535 | 0.01469 | -0.0514 | -85.3302
-14 | -1.2072 | 0.01385 | -0.05 | -87.1625
-13.5 | -1.1587 | 0.01309 | -0.0489 | -88.518
-13 | -1.1088 | 0.01235 | -0.048 | -89.7814
-12.5 | -1.0574 | 0.01169 | -0.0473 | -90.4534
-12 | -1.0043 | 0.01112 | -0.0468 | -90.3147
-11.5 | -0.9508 | 0.01055 | -0.0464 | -90.1232
-11 | -0.8961 | 0.01004 | -0.0461 | -89.253
-10.5 | -0.8407 | 0.00959 | -0.046 | -87.6642
-10 | -0.7844 | 0.00919 | -0.046 | -85.3536
-9.5 | -0.7276 | 0.00883 | -0.046 | -82.4009
-9 | -0.6704 | 0.00849 | -0.0462 | -78.9635
-8.5 | -0.6129 | 0.00814 | -0.0464 | -75.2948
-8 | -0.5552 | 0.0078 | -0.0466 | -71.1795
-7.5 | -0.4989 | 0.00722 | -0.0467 | -69.0997
-7 | -0.4404 | 0.00695 | -0.0471 | -63.3669
-6.5 | -0.3813 | 0.00673 | -0.0476 | -56.6568
-6 | -0.3219 | 0.00655 | -0.0481 | -49.145
-5.5 | -0.2625 | 0.00639 | -0.0487 | -41.0798
-5 | -0.2027 | 0.00623 | -0.0494 | -32.5361
-4.5 | -0.1429 | 0.0061 | -0.05 | -23.4262
-4 | -0.0829 | 0.00597 | -0.0508 | -13.8861
-3.5 | -0.0229 | 0.00588 | -0.0515 | -3.8946
-3 | 0.0372 | 0.00576 | -0.0523 | 6.4583
-2.5 | 0.0973 | 0.00567 | -0.0531 | 17.1605
-2 | 0.1573 | 0.00555 | -0.0539 | 28.3423
-1.5 | 0.2171 | 0.00542 | -0.0547 | 40.0554
-1 | 0.2771 | 0.0053 | -0.0556 | 52.283
-0.5 | 0.3369 | 0.00519 | -0.0564 | 64.9133
0 | 0.3968 | 0.00498 | -0.0574 | 79.6787
0.5 | 0.4555 | 0.00452 | -0.0583 | 100.7743
1 | 0.5152 | 0.00438 | -0.0593 | 117.6256
1.5 | 0.5754 | 0.00439 | -0.0602 | 131.0706
2 | 0.6355 | 0.00441 | -0.0612 | 144.1043
2.5 | 0.6953 | 0.00444 | -0.0621 | 156.5991
3 | 0.7553 | 0.0045 | -0.0631 | 167.8444
3.5 | 0.8146 | 0.00464 | -0.064 | 175.5603
4 | 0.8735 | 0.00481 | -0.0648 | 181.6008
4.5 | 0.9318 | 0.00505 | -0.0656 | 184.5149
5.5 | 1.0464 | 0.00561 | -0.0669 | 186.5241
6 | 1.1027 | 0.00593 | -0.0675 | 185.9528
6.5 | 1.1582 | 0.00628 | -0.0679 | 184.4268
7 | 1.2084 | 0.00699 | -0.0675 | 172.8755
7.5 | 1.2566 | 0.00773 | -0.0669 | 162.5614
8 | 1.3047 | 0.00838 | -0.0662 | 155.6921
8.5 | 1.3498 | 0.00907 | -0.065 | 148.8203
9 | 1.3913 | 0.0098 | -0.0633 | 141.9694
9.5 | 1.4263 | 0.01062 | -0.0604 | 134.3032
10 | 1.4405 | 0.01138 | -0.0538 | 126.5817
10.5 | 1.449 | 0.01263 | -0.0475 | 114.7268
11 | 1.465 | 0.01431 | -0.0432 | 102.376
11.5 | 1.4875 | 0.01595 | -0.0403 | 93.2602
12 | 1.5102 | 0.01775 | -0.0377 | 85.0817
12.5 | 1.5305 | 0.01985 | -0.0353 | 77.1033
13 | 1.5551 | 0.02183 | -0.0336 | 71.2368
13.5 | 1.5743 | 0.02431 | -0.0318 | 64.7594
14 | 1.5936 | 0.02698 | -0.0304 | 59.066
14.5 | 1.63 | 0.03001 | -0.0329 | 54.3152
15 | 1.6486 | 0.03347 | -0.0327 | 49.2561
15.5 | 1.6632 | 0.03689 | -0.0317 | 45.0854
16 | 1.6758 | 0.04047 | -0.0307 | 41.4085
16.5 | 1.6818 | 0.0444 | -0.0291 | 37.8784
17 | 1.6687 | 0.0485 | -0.0245 | 34.4062
17.5 | 1.6764 | 0.05281 | -0.024 | 31.744
18 | 1.6787 | 0.05796 | -0.0239 | 28.9631
19 | 1.6874 | 0.06843 | -0.0249 | 24.6588
19.5 | 1.6893 | 0.0742 | -0.0259 | 22.7668
20 | 1.6888 | 0.08053 | -0.0274 | 20.9711

## 117. Re 12M Mach 0.25 (1)
BIGFOIL.COM POLAR EXPORT
NACA63-617 a=0.2
NACA63-617 a=0.2 |  |  |  | Cl Max: | 1.68 | at alpha= | 13.5 | deg
JavaFoil+Calcfoil stall+Eppler ext transition |  |  |  | L/D Max: | 141.357 | at alpha= | 4.5 | deg
Re: | 12000000 |  |  | Cd Min: | 0.00488 | at alpha= | -4 | deg
Mach: | 0.25 |  |  | Cl=0 at alpha= | -3.2422 | deg
|  |  |  | @ Cl=0.1, Cd= | 0.0064544
|  |  |  | @ Cl=0.4, Cd= | 0.0055266
|  |  |  | @ Cl=0.6, Cd= | 0.0059029
alpha (deg) | Cl | Cd | Cm | Cl/Cd
-16 | -0.394 | 0.11439 | -0.021 | -3.44
-15.5 | -0.439 | 0.109 | -0.021 | -4.026
-15 | -0.48 | 0.10223 | -0.022 | -4.699
-14.5 | -0.517 | 0.09544 | -0.022 | -5.421
-14 | -0.55 | 0.08857 | -0.023 | -6.208
-13.5 | -0.576 | 0.08398 | -0.023 | -6.855
-13 | -0.597 | 0.07762 | -0.024 | -7.693
-12.5 | -0.613 | 0.07145 | -0.025 | -8.576
-12 | -0.624 | 0.06409 | -0.027 | -9.738
-11.5 | -0.635 | 0.05353 | -0.03 | -11.857
-11 | -0.715 | 0.0147 | -0.039 | -48.636
-10.5 | -0.713 | 0.01187 | -0.041 | -60.066
-10 | -0.703 | 0.01064 | -0.042 | -66.013
-9.5 | -0.682 | 0.00903 | -0.043 | -75.541
-9 | -0.647 | 0.00598 | -0.043 | -108.262
-8.5 | -0.606 | 0.00823 | -0.044 | -73.688
-8 | -0.561 | 0.00575 | -0.044 | -97.558
-7.5 | -0.511 | 0.00563 | -0.045 | -90.703
-7 | -0.458 | 0.00553 | -0.045 | -82.762
-6.5 | -0.402 | 0.00538 | -0.046 | -74.669
-6 | -0.344 | 0.00512 | -0.046 | -67.128
-5.5 | -0.283 | 0.00506 | -0.047 | -55.999
-5 | -0.221 | 0.00499 | -0.047 | -44.34
-4.5 | -0.159 | 0.00496 | -0.048 | -32.048
-4 | -0.096 | 0.00488 | -0.048 | -19.689
-3.5 | -0.033 | 0.0056 | -0.049 | -5.868
-3 | 0.031 | 0.00652 | -0.049 | 4.714
-2.5 | 0.095 | 0.00646 | -0.05 | 14.631
-2 | 0.158 | 0.00639 | -0.051 | 24.77
-1.5 | 0.223 | 0.00622 | -0.051 | 35.831
-1 | 0.287 | 0.00612 | -0.052 | 46.854
-0.5 | 0.351 | 0.00545 | -0.052 | 64.305
0 | 0.415 | 0.00555 | -0.053 | 74.722
0.5 | 0.476 | 0.00563 | -0.053 | 84.563
1 | 0.54 | 0.00576 | -0.054 | 93.647
1.5 | 0.603 | 0.00591 | -0.055 | 102.069
2 | 0.666 | 0.00617 | -0.055 | 107.988
2.5 | 0.729 | 0.00636 | -0.056 | 114.504
3 | 0.792 | 0.00664 | -0.056 | 119.193
3.5 | 0.854 | 0.00691 | -0.057 | 123.579
4 | 0.916 | 0.00716 | -0.057 | 127.91
4.5 | 0.973 | 0.00688 | -0.058 | 141.357
5 | 1.031 | 0.00769 | -0.058 | 134.03
5.5 | 1.089 | 0.00797 | -0.058 | 136.668
6 | 1.146 | 0.0084 | -0.059 | 136.495
6.5 | 1.203 | 0.00881 | -0.059 | 136.54
7 | 1.257 | 0.00984 | -0.06 | 127.718
7.5 | 1.309 | 0.01081 | -0.06 | 121.146
8 | 1.359 | 0.01195 | -0.06 | 113.705
8.5 | 1.407 | 0.01296 | -0.061 | 108.543
9 | 1.454 | 0.01385 | -0.061 | 105.034
9.5 | 1.495 | 0.01613 | -0.061 | 92.677
10 | 1.535 | 0.0172 | -0.062 | 89.256
10.5 | 1.573 | 0.01842 | -0.062 | 85.363
11 | 1.606 | 0.01967 | -0.062 | 81.659
11.5 | 1.634 | 0.02093 | -0.063 | 78.056
12 | 1.654 | 0.02237 | -0.063 | 73.951
12.5 | 1.67 | 0.02388 | -0.064 | 69.913
13 | 1.678 | 0.02576 | -0.064 | 65.145
13.5 | 1.68 | 0.02751 | -0.064 | 61.057
14 | 1.669 | 0.02956 | -0.065 | 56.451
14.5 | 1.649 | 0.03168 | -0.065 | 52.054
15 | 1.621 | 0.03424 | -0.065 | 47.328
15.5 | 1.583 | 0.03684 | -0.066 | 42.982
16 | 1.537 | 0.03969 | -0.066 | 38.731
16.5 | 1.482 | 0.04334 | -0.066 | 34.194
17 | 1.41 | 0.0466 | -0.066 | 30.258
17.5 | 1.328 | 0.05151 | -0.066 | 25.778
18 | 1.238 | 0.05684 | -0.066 | 21.789
18.5 | 1.142 | 0.06309 | -0.066 | 18.104

## 118. Re 12M Mach 0.25 (2)
BIGFOIL.COM POLAR EXPORT
NACA63-617 a=0.2
NACA63-617 a=0.2 |  |  |  | Cl Max: | 1.6445 | at alpha= | 18.5 | deg
XFOIL ncrit=9 |  |  |  | L/D Max: | 189.738 | at alpha= | 5.5 | deg
Re: | 12000000 |  |  | Cd Min: | 0.19052 | at alpha= | -20 | deg
Mach: | 0.25 |  |  | Cl=0 at alpha= | -3.3165 | deg
|  |  |  | @ Cl=0.1, Cd= | 0.0057224
|  |  |  | @ Cl=0.4, Cd= | 0.00508
|  |  |  | @ Cl=0.6, Cd= | 0.00446
alpha (deg) | Cl | Cd | Cm | Cl/Cd
-20 | -0.6539 | 0.19052 | 0.0185 | -3.4322
-19.5 | -0.6485 | 0.1809 | 0.0123 | -3.5849
-19 | -0.6417 | 0.17186 | 0.0064 | -3.7339
-18.5 | -0.6499 | 0.15927 | -0.0015 | -4.0805
-18 | -1.1662 | 0.05868 | -0.075 | -19.8739
-17.5 | -1.2236 | 0.0454 | -0.0836 | -26.9515
-17 | -1.2552 | 0.03692 | -0.087 | -33.9978
-16.5 | -1.2662 | 0.03127 | -0.0874 | -40.4925
-16 | -1.2731 | 0.0267 | -0.0859 | -47.6816
-15.5 | -1.2816 | 0.02273 | -0.0824 | -56.3836
-15 | -1.2771 | 0.02017 | -0.0775 | -63.3168
-14.5 | -1.2702 | 0.01848 | -0.0704 | -68.7338
-14 | -1.2406 | 0.01695 | -0.0658 | -73.1917
-13.5 | -1.1994 | 0.0156 | -0.0626 | -76.8846
-13 | -1.1533 | 0.01435 | -0.06 | -80.3693
-12.5 | -1.1028 | 0.01331 | -0.0578 | -82.855
-12 | -1.0488 | 0.01245 | -0.0561 | -84.241
-11.5 | -0.9936 | 0.01164 | -0.0546 | -85.3608
-11 | -0.9366 | 0.01096 | -0.0535 | -85.4562
-10.5 | -0.8787 | 0.01032 | -0.0525 | -85.1453
-10 | -0.8199 | 0.00977 | -0.0517 | -83.9202
-9.5 | -0.7602 | 0.00928 | -0.0511 | -81.9181
-9 | -0.7 | 0.00886 | -0.0507 | -79.0068
-8.5 | -0.6393 | 0.00848 | -0.0505 | -75.3892
-8 | -0.5785 | 0.00811 | -0.0503 | -71.3317
-7.5 | -0.5175 | 0.00773 | -0.0503 | -66.947
-7 | -0.4581 | 0.00718 | -0.0501 | -63.8022
-6.5 | -0.3965 | 0.00689 | -0.0503 | -57.5472
-6 | -0.3345 | 0.00667 | -0.0507 | -50.1499
-5.5 | -0.2723 | 0.00649 | -0.0511 | -41.9569
-5 | -0.21 | 0.00631 | -0.0516 | -33.2805
-4.5 | -0.1477 | 0.00617 | -0.0521 | -23.9384
-4 | -0.0852 | 0.00604 | -0.0528 | -14.106
-3.5 | -0.0229 | 0.00593 | -0.0534 | -3.8617
-3 | 0.0395 | 0.0058 | -0.0542 | 6.8103
-2.5 | 0.1019 | 0.00572 | -0.0549 | 17.8147
-2 | 0.1643 | 0.0056 | -0.0557 | 29.3393
-1.5 | 0.2262 | 0.00548 | -0.0566 | 41.2774
-1 | 0.2884 | 0.00534 | -0.0574 | 54.0075
-0.5 | 0.3504 | 0.00524 | -0.0583 | 66.8702
0 | 0.4124 | 0.00504 | -0.0593 | 81.8254
0.5 | 0.473 | 0.00456 | -0.0602 | 103.7281
1 | 0.5352 | 0.00442 | -0.0612 | 121.086
1.5 | 0.5974 | 0.00446 | -0.0622 | 133.9462
2 | 0.66 | 0.00446 | -0.0632 | 147.9821
2.5 | 0.7219 | 0.00452 | -0.0641 | 159.7124
3 | 0.7844 | 0.00458 | -0.0651 | 171.2664
3.5 | 0.8463 | 0.00471 | -0.066 | 179.6815
4 | 0.9076 | 0.00489 | -0.0668 | 185.6033
4.5 | 0.9682 | 0.00513 | -0.0675 | 188.7329
5 | 1.0274 | 0.00547 | -0.068 | 187.8245
5.5 | 1.0872 | 0.00573 | -0.0685 | 189.7382
6 | 1.1453 | 0.0061 | -0.0688 | 187.7541
6.5 | 1.2032 | 0.00645 | -0.0691 | 186.5426
7 | 1.2553 | 0.00715 | -0.0684 | 175.5664
7.5 | 1.3028 | 0.008 | -0.0671 | 162.85
8 | 1.3489 | 0.00877 | -0.0655 | 153.8084
8.5 | 1.3907 | 0.00957 | -0.0631 | 145.3187
9 | 1.4229 | 0.01043 | -0.0591 | 136.4238
9.5 | 1.4293 | 0.01147 | -0.051 | 124.612
10 | 1.4382 | 0.01307 | -0.0447 | 110.0383
11.5 | 1.4886 | 0.01976 | -0.034 | 75.334
12 | 1.5107 | 0.02218 | -0.0318 | 68.1109
12.5 | 1.5304 | 0.02504 | -0.0301 | 61.1182
13 | 1.5704 | 0.02804 | -0.0323 | 56.0057
13.5 | 1.5929 | 0.03125 | -0.0316 | 50.9728
14 | 1.6069 | 0.03502 | -0.0303 | 45.8852
14.5 | 1.622 | 0.03865 | -0.029 | 41.9664
15 | 1.6294 | 0.04289 | -0.0275 | 37.9902
15.5 | 1.6332 | 0.04712 | -0.0253 | 34.6604
16 | 1.6236 | 0.05123 | -0.0208 | 31.6924
16.5 | 1.6295 | 0.05607 | -0.0201 | 29.0619
17 | 1.6333 | 0.06137 | -0.02 | 26.614
17.5 | 1.6398 | 0.06669 | -0.0203 | 24.5884
18 | 1.641 | 0.07278 | -0.021 | 22.5474
18.5 | 1.6445 | 0.07888 | -0.0222 | 20.8481
19 | 1.641 | 0.08603 | -0.0239 | 19.0747
19.5 | 1.6391 | 0.09324 | -0.0261 | 17.5794
20 | 1.6386 | 0.10044 | -0.0285 | 16.3142

## 119. Re 12M Mach 0.50 (1)
BIGFOIL.COM POLAR EXPORT
NACA63-617 a=0.2
NACA63-617 a=0.2 |  |  |  | Cl Max: | 1.587 | at alpha= | 10 | deg
JavaFoil+Calcfoil stall+Eppler ext transition |  |  |  | L/D Max: | 120.569 | at alpha= | 5 | deg
Re: | 12000000 |  |  | Cd Min: | 0.00508 | at alpha= | -4.5 | deg
Mach: | 0.5 |  |  | Cl=0 at alpha= | -3.2394 | deg
|  |  |  | @ Cl=0.1, Cd= | 0.00578
|  |  |  | @ Cl=0.4, Cd= | 0.0063203
|  |  |  | @ Cl=0.6, Cd= | 0.0062351
alpha (deg) | Cl | Cd | Cm | Cl/Cd
-20 | -0.966 | 0.15868 | -0.024 | -6.088
-19.5 | -0.936 | 0.15024 | -0.023 | -6.232
-19 | -0.907 | 0.14857 | -0.023 | -6.107
-18.5 | -0.878 | 0.14383 | -0.023 | -6.102
-18 | -0.848 | 0.13714 | -0.023 | -6.186
-17.5 | -0.824 | 0.12561 | -0.024 | -6.557
-17 | -0.794 | 0.11889 | -0.024 | -6.681
-16.5 | -0.763 | 0.1163 | -0.024 | -6.562
-16 | -0.734 | 0.10984 | -0.024 | -6.686
-15.5 | -0.706 | 0.10267 | -0.024 | -6.88
-15 | -0.678 | 0.10507 | -0.024 | -6.453
-14.5 | -0.649 | 0.09907 | -0.025 | -6.554
-14 | -0.62 | 0.09436 | -0.024 | -6.567
-13.5 | -0.595 | 0.0836 | -0.026 | -7.112
-13 | -0.57 | 0.07383 | -0.029 | -7.726
-12.5 | -0.543 | 0.06787 | -0.03 | -8.006
-12 | -0.503 | 0.08288 | -0.023 | -6.064
-11.5 | -0.475 | 0.07637 | -0.024 | -6.214
-11 | -0.448 | 0.06809 | -0.026 | -6.577
-10.5 | -0.425 | 0.05657 | -0.031 | -7.519
-10 | -0.444 | 0.02033 | -0.043 | -21.82
-9.5 | -0.359 | 0.06375 | -0.024 | -5.628
-9 | -0.33 | 0.0609 | -0.024 | -5.421
-8.5 | -0.302 | 0.05509 | -0.026 | -5.487
-8 | -0.277 | 0.04704 | -0.03 | -5.879
-7.5 | -0.471 | 0.01112 | -0.048 | -42.305
-7 | -0.472 | 0.00861 | -0.051 | -54.806
-6.5 | -0.429 | 0.00804 | -0.051 | -53.376
-6 | -0.374 | 0.0076 | -0.052 | -49.249
-5.5 | -0.311 | 0.00546 | -0.052 | -57.044
-5 | -0.245 | 0.00514 | -0.053 | -47.62
-4.5 | -0.176 | 0.00508 | -0.053 | -34.724
-4 | -0.107 | 0.00622 | -0.054 | -17.195
-3.5 | -0.037 | 0.00687 | -0.055 | -5.327
-3 | 0.034 | 0.00578 | -0.055 | 5.929
-2.5 | 0.105 | 0.00578 | -0.056 | 18.24
-2 | 0.177 | 0.0067 | -0.057 | 26.394
-1.5 | 0.249 | 0.00651 | -0.057 | 38.244
-1 | 0.321 | 0.0065 | -0.058 | 49.29
-0.5 | 0.392 | 0.00638 | -0.058 | 61.435
0 | 0.463 | 0.00585 | -0.059 | 79.199
0.5 | 0.532 | 0.00607 | -0.06 | 87.65
1 | 0.602 | 0.00624 | -0.06 | 96.474
1.5 | 0.673 | 0.00652 | -0.061 | 103.117
2 | 0.743 | 0.00687 | -0.062 | 108.072
2.5 | 0.804 | 0.00738 | -0.062 | 108.886
3 | 0.869 | 0.00776 | -0.062 | 112.108
3.5 | 0.935 | 0.00816 | -0.062 | 114.66
4 | 1 | 0.00855 | -0.063 | 117.062
4.5 | 1.065 | 0.00895 | -0.063 | 119.063
5 | 1.13 | 0.00937 | -0.064 | 120.569
5.5 | 1.193 | 0.00993 | -0.064 | 120.055
6 | 1.255 | 0.01057 | -0.065 | 118.785
6.5 | 1.316 | 0.0115 | -0.065 | 114.461
7 | 1.372 | 0.01325 | -0.065 | 103.524
7.5 | 1.426 | 0.01502 | -0.066 | 94.933
8 | 1.474 | 0.01672 | -0.066 | 88.145
8.5 | 1.518 | 0.01818 | -0.067 | 83.508
9 | 1.552 | 0.02169 | -0.067 | 71.532
9.5 | 1.578 | 0.02377 | -0.067 | 66.362
10 | 1.587 | 0.02595 | -0.067 | 61.14
10.5 | 1.572 | 0.02846 | -0.068 | 55.224
11 | 1.511 | 0.03187 | -0.068 | 47.423
11.5 | 1.242 | 0.03665 | -0.068 | 33.903
12 | 0.974 | 0.04375 | -0.068 | 22.27
12.5 | 1.004 | 0.0452 | -0.069 | 22.218
13 | 1.035 | 0.04578 | -0.069 | 22.601
13.5 | 1.059 | 0.05202 | -0.069 | 20.355
14 | 1.088 | 0.05319 | -0.07 | 20.453
14.5 | 1.112 | 0.05968 | -0.07 | 18.629
15 | 1.143 | 0.05877 | -0.07 | 19.45

## 120. Re 12M Mach 0.50 (2)
BIGFOIL.COM POLAR EXPORT
NACA63-617 a=0.2
NACA63-617 a=0.2 |  |  |  | Cl Max: | 1.5285 | at alpha= | 17 | deg
XFOIL ncrit=9 |  |  |  | L/D Max: | 201.812 | at alpha= | 4.5 | deg
Re: | 12000000 |  |  | Cd Min: | 0.18324 | at alpha= | 20 | deg
Mach: | 0.5 |  |  | Cl=0 at alpha= | -3.3484 | deg
|  |  |  | @ Cl=0.1, Cd= | 0.0059963
|  |  |  | @ Cl=0.4, Cd= | 0.0054921
|  |  |  | @ Cl=0.6, Cd= | 0.0047149
alpha (deg) | Cl | Cd | Cm | Cl/Cd
-8 | -0.6934 | 0.00959 | -0.0722 | -72.3045
-7.5 | -0.6168 | 0.00897 | -0.0692 | -68.7625
-7 | -0.5415 | 0.00838 | -0.0669 | -64.6181
-6.5 | -0.4663 | 0.00791 | -0.0652 | -58.9507
-6 | -0.3914 | 0.0075 | -0.0639 | -52.1867
-5.5 | -0.3186 | 0.00701 | -0.0629 | -45.4494
-5 | -0.2439 | 0.00674 | -0.0624 | -36.1869
-4.5 | -0.1697 | 0.00654 | -0.0622 | -25.948
-4 | -0.0957 | 0.00636 | -0.0623 | -15.0472
-3.5 | -0.0222 | 0.00621 | -0.0626 | -3.5749
-3 | 0.051 | 0.00607 | -0.063 | 8.402
-2.5 | 0.1241 | 0.00596 | -0.0636 | 20.8221
-2 | 0.1968 | 0.00587 | -0.0643 | 33.5264
-1.5 | 0.2692 | 0.00571 | -0.065 | 47.1454
-1 | 0.3411 | 0.00559 | -0.0659 | 61.0197
-0.5 | 0.4133 | 0.00547 | -0.0668 | 75.5576
0 | 0.4849 | 0.00532 | -0.0678 | 91.1466
0.5 | 0.5547 | 0.00474 | -0.0688 | 117.0253
1 | 0.627 | 0.0047 | -0.0698 | 133.4043
1.5 | 0.7 | 0.00473 | -0.0709 | 147.9915
2 | 0.7726 | 0.00481 | -0.0718 | 160.6237
2.5 | 0.8455 | 0.0049 | -0.0727 | 172.551
3 | 0.9187 | 0.00502 | -0.0736 | 183.008
3.5 | 0.991 | 0.00522 | -0.0742 | 189.8467
4 | 1.0637 | 0.00541 | -0.0747 | 196.6174
4.5 | 1.1362 | 0.00563 | -0.075 | 201.8117
5 | 1.2049 | 0.00605 | -0.0747 | 199.157
5.5 | 1.2717 | 0.00653 | -0.0739 | 194.7473
6 | 1.3368 | 0.00703 | -0.0726 | 190.1565
6.5 | 1.401 | 0.0075 | -0.071 | 186.8
7 | 1.4595 | 0.00808 | -0.0684 | 180.6312
7.5 | 1.478 | 0.00917 | -0.0597 | 161.1778
8 | 1.4681 | 0.01162 | -0.0493 | 126.3425
8.5 | 1.464 | 0.01476 | -0.0415 | 99.187
9 | 1.4595 | 0.01837 | -0.0348 | 79.4502
9.5 | 1.4626 | 0.02184 | -0.0292 | 66.9689
10 | 1.4932 | 0.02658 | -0.031 | 56.1776
10.5 | 1.4988 | 0.03196 | -0.0295 | 46.8961
11 | 1.4841 | 0.03808 | -0.0262 | 38.9732
11.5 | 1.4779 | 0.04366 | -0.0231 | 33.8502
12 | 1.4714 | 0.0486 | -0.0188 | 30.2757
12.5 | 1.4686 | 0.05358 | -0.0152 | 27.4095
13 | 1.4749 | 0.05904 | -0.0138 | 24.9814
13.5 | 1.4844 | 0.06459 | -0.013 | 22.9819
14 | 1.4942 | 0.0705 | -0.0127 | 21.1943
14.5 | 1.502 | 0.07685 | -0.013 | 19.5446
15 | 1.5108 | 0.08348 | -0.0138 | 18.0977
15.5 | 1.5188 | 0.09041 | -0.015 | 16.799
16 | 1.522 | 0.0982 | -0.017 | 15.499
16.5 | 1.527 | 0.10601 | -0.0193 | 14.4043
17 | 1.5285 | 0.1145 | -0.0223 | 13.3493
17.5 | 1.5278 | 0.12345 | -0.0258 | 12.3759
18 | 1.5194 | 0.13362 | -0.0305 | 11.3711
18.5 | 1.5003 | 0.1453 | -0.0369 | 10.3255
19 | 1.4785 | 0.15761 | -0.0442 | 9.3807
19.5 | 1.4562 | 0.17032 | -0.0524 | 8.5498
20 | 1.4343 | 0.18324 | -0.0611 | 7.8274

## 121. Re 14M Mach 0.00 (1)
BIGFOIL.COM POLAR EXPORT
NACA63-617 a=0.2
NACA63-617 a=0.2 |  |  |  | Cl Max: | 1.722 | at alpha= | 14.5 | deg
JavaFoil+Calcfoil stall+Eppler ext transition |  |  |  | L/D Max: | 153.939 | at alpha= | 5.5 | deg
Re: | 14000000 |  |  | Cd Min: | 0.00477 | at alpha= | -3.5 | deg
Mach: | 0 |  |  | Cl=0 at alpha= | -3.2419 | deg
|  |  |  | @ Cl=0.1, Cd= | 0.0062734
|  |  |  | @ Cl=0.4, Cd= | 0.0054579
|  |  |  | @ Cl=0.6, Cd= | 0.0058877
alpha (deg) | Cl | Cd | Cm | Cl/Cd
-17 | -0.687 | 0.11041 | -0.022 | -6.224
-16.5 | -0.699 | 0.10409 | -0.022 | -6.718
-16 | -0.71 | 0.09755 | -0.023 | -7.28
-15.5 | -0.719 | 0.09098 | -0.024 | -7.907
-15 | -0.725 | 0.08654 | -0.024 | -8.372
-14.5 | -0.737 | 0.07355 | -0.026 | -10.017
-14 | -0.758 | 0.05456 | -0.029 | -13.901
-13.5 | -0.791 | 0.03256 | -0.033 | -24.303
-13 | -0.788 | 0.02929 | -0.034 | -26.906
-12.5 | -0.802 | 0.01949 | -0.036 | -41.12
-12 | -0.803 | 0.01449 | -0.037 | -55.465
-11.5 | -0.795 | 0.01198 | -0.038 | -66.36
-11 | -0.785 | 0.01096 | -0.04 | -71.566
-10.5 | -0.761 | 0.00613 | -0.04 | -124.21
-10 | -0.727 | 0.00594 | -0.041 | -122.277
-9.5 | -0.688 | 0.00581 | -0.041 | -118.513
-9 | -0.646 | 0.00573 | -0.042 | -112.732
-8.5 | -0.601 | 0.00565 | -0.042 | -106.354
-8 | -0.552 | 0.00555 | -0.043 | -99.507
-7.5 | -0.501 | 0.00546 | -0.043 | -91.779
-7 | -0.447 | 0.00538 | -0.044 | -83.061
-6.5 | -0.391 | 0.00527 | -0.044 | -74.336
-6 | -0.334 | 0.005 | -0.045 | -66.855
-5.5 | -0.275 | 0.00495 | -0.045 | -55.564
-5 | -0.215 | 0.0049 | -0.046 | -43.806
-4.5 | -0.154 | 0.00487 | -0.046 | -31.649
-4 | -0.093 | 0.00481 | -0.047 | -19.386
-3.5 | -0.032 | 0.00477 | -0.047 | -6.673
-3 | 0.03 | 0.00635 | -0.048 | 4.692
-2.5 | 0.092 | 0.00628 | -0.048 | 14.568
-2 | 0.153 | 0.00623 | -0.049 | 24.631
-1.5 | 0.216 | 0.00609 | -0.049 | 35.398
-1 | 0.278 | 0.00605 | -0.05 | 45.876
-0.5 | 0.339 | 0.00594 | -0.051 | 57.169
0 | 0.401 | 0.00545 | -0.051 | 73.655
0.5 | 0.461 | 0.00555 | -0.052 | 83.07
1 | 0.523 | 0.00565 | -0.052 | 92.458
1.5 | 0.584 | 0.00583 | -0.053 | 100.191
2 | 0.645 | 0.00605 | -0.053 | 106.651
2.5 | 0.706 | 0.00621 | -0.054 | 113.757
3 | 0.767 | 0.00644 | -0.054 | 119.154
3.5 | 0.828 | 0.0066 | -0.055 | 125.419
4 | 0.888 | 0.00683 | -0.056 | 129.97
4.5 | 0.948 | 0.00701 | -0.056 | 135.235
5 | 1.008 | 0.00731 | -0.057 | 137.995
5.5 | 1.062 | 0.0069 | -0.057 | 153.939
6 | 1.118 | 0.00788 | -0.057 | 141.842
6.5 | 1.171 | 0.0086 | -0.058 | 136.225
7 | 1.224 | 0.00931 | -0.058 | 131.437
7.5 | 1.276 | 0.01011 | -0.058 | 126.157
8 | 1.326 | 0.01097 | -0.059 | 120.816
8.5 | 1.374 | 0.01172 | -0.059 | 117.291
9 | 1.422 | 0.01246 | -0.059 | 114.118
9.5 | 1.464 | 0.01432 | -0.06 | 102.201
10 | 1.507 | 0.01519 | -0.06 | 99.166
10.5 | 1.547 | 0.0162 | -0.06 | 95.473
11 | 1.584 | 0.01718 | -0.061 | 92.23
11.5 | 1.617 | 0.01822 | -0.061 | 88.745
12 | 1.646 | 0.01931 | -0.062 | 85.27
12.5 | 1.672 | 0.02053 | -0.062 | 81.422
13 | 1.692 | 0.02188 | -0.062 | 77.35
13.5 | 1.709 | 0.0233 | -0.063 | 73.33
14 | 1.718 | 0.02477 | -0.063 | 69.344
14.5 | 1.722 | 0.0265 | -0.064 | 64.972
15 | 1.72 | 0.02838 | -0.064 | 60.609
15.5 | 1.714 | 0.03009 | -0.064 | 56.971
16 | 1.703 | 0.0323 | -0.065 | 52.711
16.5 | 1.687 | 0.03451 | -0.065 | 48.89
17 | 1.661 | 0.03684 | -0.065 | 45.09
17.5 | 1.631 | 0.0391 | -0.066 | 41.713
18 | 1.596 | 0.04243 | -0.066 | 37.602
18.5 | 1.558 | 0.04529 | -0.066 | 34.391
19 | 1.516 | 0.04862 | -0.066 | 31.182
19.5 | 1.473 | 0.05206 | -0.066 | 28.289

## 122. Re 14M Mach 0.00 (2)
BIGFOIL.COM POLAR EXPORT
NACA63-617 a=0.2
NACA63-617 a=0.2 |  |  |  | Cl Max: | 1.7257 | at alpha= | 17.5 | deg
XFOIL ncrit=9 |  |  |  | L/D Max: | 186.61 | at alpha= | 6 | deg
Re: | 14000000 |  |  | Cd Min: | 0.07473 | at alpha= | 20 | deg
Mach: | 0 |  |  | Cl=0 at alpha= | -3.3049 | deg
|  |  |  | @ Cl=0.1, Cd= | 0.0055343
|  |  |  | @ Cl=0.4, Cd= | 0.004936
|  |  |  | @ Cl=0.6, Cd= | 0.0043495
alpha (deg) | Cl | Cd | Cm | Cl/Cd
-20 | -1.4674 | 0.03543 | -0.0742 | -41.4169
-19.5 | -1.4622 | 0.03156 | -0.0743 | -46.3308
-19 | -1.4491 | 0.02866 | -0.0737 | -50.5618
-18.5 | -1.4477 | 0.0252 | -0.072 | -57.4484
-18 | -1.4347 | 0.02288 | -0.0699 | -62.7054
-17.5 | -1.4246 | 0.0207 | -0.0667 | -68.8213
-17 | -1.414 | 0.01894 | -0.0624 | -74.6568
-16.5 | -1.4016 | 0.0178 | -0.0568 | -78.7416
-16 | -1.373 | 0.01673 | -0.0533 | -82.0681
-15.5 | -1.3367 | 0.01562 | -0.0511 | -85.5762
-15 | -1.2948 | 0.0147 | -0.0494 | -88.0816
-14.5 | -1.2495 | 0.01391 | -0.0482 | -89.8275
-14 | -1.2023 | 0.01316 | -0.0472 | -91.3602
-13.5 | -1.1533 | 0.01247 | -0.0465 | -92.486
-13 | -1.1031 | 0.01181 | -0.0458 | -93.4039
-12.5 | -1.0516 | 0.0112 | -0.0453 | -93.8929
-12 | -0.9986 | 0.01069 | -0.0451 | -93.4144
-11.5 | -0.9453 | 0.01014 | -0.0448 | -93.2249
-11 | -0.891 | 0.00967 | -0.0447 | -92.1406
-10.5 | -0.836 | 0.00922 | -0.0447 | -90.6725
-10 | -0.7801 | 0.00887 | -0.0448 | -87.9481
-9.5 | -0.7236 | 0.00853 | -0.045 | -84.83
-9 | -0.6667 | 0.00823 | -0.0452 | -81.0085
-8.5 | -0.6095 | 0.0079 | -0.0455 | -77.1519
-8 | -0.5522 | 0.00759 | -0.0458 | -72.7536
-7.5 | -0.4949 | 0.00721 | -0.0462 | -68.6408
-7 | -0.4381 | 0.00677 | -0.0465 | -64.712
-6.5 | -0.3793 | 0.00656 | -0.047 | -57.8201
-6 | -0.3204 | 0.0064 | -0.0476 | -50.0625
-5.5 | -0.2613 | 0.00622 | -0.0482 | -42.0096
-5 | -0.202 | 0.00609 | -0.0489 | -33.1691
-4.5 | -0.1425 | 0.00594 | -0.0496 | -23.9899
-4 | -0.0829 | 0.00585 | -0.0504 | -14.1709
-3.5 | -0.0233 | 0.00573 | -0.0511 | -4.0663
-3 | 0.0364 | 0.00563 | -0.0519 | 6.4654
-2.5 | 0.0962 | 0.00554 | -0.0527 | 17.3646
-2 | 0.1558 | 0.00545 | -0.0535 | 28.5872
-1.5 | 0.2154 | 0.00533 | -0.0544 | 40.4128
-1 | 0.275 | 0.00523 | -0.0552 | 52.5813
-0.5 | 0.3347 | 0.00511 | -0.0561 | 65.499
0 | 0.3943 | 0.00497 | -0.057 | 79.336
0.5 | 0.453 | 0.00462 | -0.058 | 98.0519
1 | 0.5121 | 0.00433 | -0.059 | 118.2679
1.5 | 0.5717 | 0.00434 | -0.0599 | 131.7281
2 | 0.6315 | 0.00436 | -0.0609 | 144.8394
2.5 | 0.6909 | 0.00437 | -0.0618 | 158.1007
3 | 0.7503 | 0.00444 | -0.0628 | 168.9865
3.5 | 0.8091 | 0.0046 | -0.0637 | 175.8913
4 | 0.8673 | 0.0048 | -0.0645 | 180.6875
4.5 | 0.9249 | 0.00506 | -0.0653 | 182.7866
5 | 0.9819 | 0.00534 | -0.0659 | 183.8764
5.5 | 1.0388 | 0.0056 | -0.0666 | 185.5
6 | 1.0954 | 0.00587 | -0.0673 | 186.6099
6.5 | 1.1498 | 0.00627 | -0.0676 | 183.3812
7 | 1.1978 | 0.00713 | -0.0671 | 167.9944
8 | 1.2965 | 0.00831 | -0.0663 | 156.0168
8.5 | 1.3423 | 0.00897 | -0.0653 | 149.6433
9 | 1.3853 | 0.00965 | -0.0639 | 143.5544
9.5 | 1.4231 | 0.01041 | -0.0617 | 136.7051
10 | 1.4479 | 0.01113 | -0.057 | 130.0898
10.5 | 1.453 | 0.01224 | -0.0496 | 118.7092
11 | 1.4708 | 0.0135 | -0.0453 | 108.9481
11.5 | 1.4949 | 0.0149 | -0.0423 | 100.3289
12 | 1.5215 | 0.01635 | -0.04 | 93.0581
12.5 | 1.5403 | 0.01836 | -0.0372 | 83.8943
13 | 1.567 | 0.02006 | -0.0355 | 78.1157
13.5 | 1.5877 | 0.0223 | -0.0337 | 71.1973
14 | 1.6073 | 0.0248 | -0.0323 | 64.8105
14.5 | 1.6539 | 0.02753 | -0.0364 | 60.0763
15 | 1.6733 | 0.03059 | -0.0358 | 54.7009
15.5 | 1.6902 | 0.03377 | -0.035 | 50.0503
16 | 1.7018 | 0.03744 | -0.0341 | 45.4541
16.5 | 1.7135 | 0.04108 | -0.0332 | 41.7113
17 | 1.7206 | 0.0451 | -0.0321 | 38.1508
17.5 | 1.7257 | 0.04914 | -0.0307 | 35.118
18 | 1.702 | 0.05355 | -0.0249 | 31.7834
18.5 | 1.7083 | 0.05818 | -0.0249 | 29.3623
19 | 1.7108 | 0.06344 | -0.0252 | 26.9672
19.5 | 1.713 | 0.06896 | -0.026 | 24.8405
20 | 1.7145 | 0.07473 | -0.0271 | 22.9426

## 123. Re 14M Mach 0.10 (1)
BIGFOIL.COM POLAR EXPORT
NACA63-617 a=0.2
NACA63-617 a=0.2 |  |  |  | Cl Max: | 1.715 | at alpha= | 14.5 | deg
JavaFoil+Calcfoil stall+Eppler ext transition |  |  |  | L/D Max: | 141.078 | at alpha= | 6 | deg
Re: | 14000000 |  |  | Cd Min: | 0.00481 | at alpha= | -4 | deg
Mach: | 0.1 |  |  | Cl=0 at alpha= | -3.2419 | deg
|  |  |  | @ Cl=0.1, Cd= | 0.0062823
|  |  |  | @ Cl=0.4, Cd= | 0.0054737
|  |  |  | @ Cl=0.6, Cd= | 0.0058726
alpha (deg) | Cl | Cd | Cm | Cl/Cd
-17 | -0.649 | 0.11315 | -0.022 | -5.733
-16.5 | -0.664 | 0.10677 | -0.022 | -6.219
-16 | -0.678 | 0.10031 | -0.023 | -6.759
-15.5 | -0.69 | 0.09386 | -0.023 | -7.353
-15 | -0.699 | 0.08935 | -0.024 | -7.819
-14.5 | -0.712 | 0.07766 | -0.026 | -9.166
-14 | -0.72 | 0.06938 | -0.027 | -10.375
-13.5 | -0.756 | 0.04296 | -0.032 | -17.586
-13 | -0.753 | 0.03984 | -0.032 | -18.907
-12.5 | -0.779 | 0.02347 | -0.035 | -33.19
-12 | -0.789 | 0.01601 | -0.037 | -49.256
-11.5 | -0.785 | 0.01273 | -0.038 | -61.649
-11 | -0.773 | 0.01023 | -0.039 | -75.56
-10.5 | -0.759 | 0.00616 | -0.041 | -123.204
-10 | -0.726 | 0.00598 | -0.041 | -121.353
-9.5 | -0.688 | 0.00584 | -0.042 | -117.843
-9 | -0.647 | 0.00571 | -0.042 | -113.293
-8.5 | -0.602 | 0.00567 | -0.043 | -106.24
-8 | -0.554 | 0.00557 | -0.043 | -99.488
-7.5 | -0.503 | 0.00547 | -0.043 | -91.854
-7 | -0.449 | 0.0054 | -0.044 | -83.154
-6.5 | -0.393 | 0.00528 | -0.044 | -74.51
-6 | -0.335 | 0.005 | -0.045 | -67.074
-5.5 | -0.276 | 0.00495 | -0.045 | -55.768
-5 | -0.216 | 0.00491 | -0.046 | -43.98
-4.5 | -0.155 | 0.00488 | -0.047 | -31.781
-4 | -0.094 | 0.00481 | -0.047 | -19.473
-3.5 | -0.032 | 0.00552 | -0.048 | -5.79
-3 | 0.03 | 0.00635 | -0.048 | 4.71
-2.5 | 0.092 | 0.00629 | -0.049 | 14.616
-2 | 0.154 | 0.00623 | -0.049 | 24.733
-1.5 | 0.217 | 0.0061 | -0.05 | 35.548
-1 | 0.279 | 0.0061 | -0.05 | 45.749
-0.5 | 0.341 | 0.00594 | -0.051 | 57.425
0 | 0.403 | 0.00545 | -0.051 | 74.01
0.5 | 0.464 | 0.00556 | -0.052 | 83.468
1 | 0.525 | 0.00567 | -0.052 | 92.588
1.5 | 0.587 | 0.00583 | -0.053 | 100.669
2 | 0.648 | 0.00603 | -0.054 | 107.478
2.5 | 0.71 | 0.00626 | -0.054 | 113.368
3 | 0.771 | 0.00644 | -0.055 | 119.704
3.5 | 0.832 | 0.00667 | -0.055 | 124.725
4 | 0.892 | 0.00685 | -0.056 | 130.188
4.5 | 0.953 | 0.0071 | -0.056 | 134.147
5 | 1.013 | 0.00739 | -0.057 | 137.111
5.5 | 1.067 | 0.00762 | -0.057 | 139.92
6 | 1.122 | 0.00795 | -0.058 | 141.078
6.5 | 1.176 | 0.00868 | -0.058 | 135.407
7 | 1.229 | 0.00942 | -0.058 | 130.495
7.5 | 1.281 | 0.01024 | -0.059 | 125.135
8 | 1.331 | 0.01109 | -0.059 | 119.99
8.5 | 1.38 | 0.01187 | -0.059 | 116.223
9 | 1.427 | 0.01264 | -0.06 | 112.955
9.5 | 1.469 | 0.01452 | -0.06 | 101.197
10 | 1.511 | 0.01541 | -0.06 | 98.083
10.5 | 1.551 | 0.01646 | -0.061 | 94.261
11 | 1.588 | 0.01749 | -0.061 | 90.824
11.5 | 1.621 | 0.01852 | -0.062 | 87.511
12 | 1.649 | 0.01964 | -0.062 | 83.962
12.5 | 1.673 | 0.02094 | -0.062 | 79.88
13 | 1.692 | 0.02228 | -0.063 | 75.95
13.5 | 1.707 | 0.02377 | -0.063 | 71.816
14 | 1.714 | 0.02528 | -0.063 | 67.787
14.5 | 1.715 | 0.02705 | -0.064 | 63.379
15 | 1.71 | 0.02904 | -0.064 | 58.887
15.5 | 1.701 | 0.03094 | -0.064 | 54.963
16 | 1.686 | 0.03305 | -0.065 | 51.008
16.5 | 1.666 | 0.03542 | -0.065 | 47.036
17 | 1.635 | 0.03787 | -0.065 | 43.179
17.5 | 1.599 | 0.04058 | -0.066 | 39.408
18 | 1.559 | 0.04377 | -0.066 | 35.62
18.5 | 1.515 | 0.04672 | -0.066 | 32.436
19 | 1.467 | 0.051 | -0.066 | 28.77
19.5 | 1.418 | 0.0546 | -0.067 | 25.967

## 124. Re 14M Mach 0.10 (2)
BIGFOIL.COM POLAR EXPORT
NACA63-617 a=0.2
NACA63-617 a=0.2 |  |  |  | Cl Max: | 1.7123 | at alpha= | 17.5 | deg
XFOIL ncrit=9 |  |  |  | L/D Max: | 186.157 | at alpha= | 5.5 | deg
Re: | 14000000 |  |  | Cd Min: | 0.07829 | at alpha= | 20 | deg
Mach: | 0.1 |  |  | Cl=0 at alpha= | -3.3062 | deg
|  |  |  | @ Cl=0.1, Cd= | 0.0055455
|  |  |  | @ Cl=0.4, Cd= | 0.0049623
|  |  |  | @ Cl=0.6, Cd= | 0.0043581
alpha (deg) | Cl | Cd | Cm | Cl/Cd
-20 | -1.4179 | 0.04239 | -0.0751 | -33.4489
-19.5 | -1.4229 | 0.03692 | -0.0766 | -38.5401
-19 | -1.4126 | 0.03328 | -0.0768 | -42.4459
-18.5 | -1.4223 | 0.02843 | -0.0762 | -50.0281
-18 | -1.4128 | 0.02549 | -0.0746 | -55.4257
-17.5 | -1.4049 | 0.0228 | -0.0721 | -61.6184
-17 | -1.3978 | 0.02046 | -0.0684 | -68.3187
-16.5 | -1.3829 | 0.01895 | -0.0641 | -72.9763
-16 | -1.3732 | 0.01767 | -0.0577 | -77.7136
-15.5 | -1.3416 | 0.01636 | -0.0547 | -82.0049
-15 | -1.302 | 0.01531 | -0.0525 | -85.0425
-14.5 | -1.2577 | 0.01441 | -0.0509 | -87.2797
-14 | -1.2111 | 0.01357 | -0.0496 | -89.2483
-13.5 | -1.1623 | 0.01281 | -0.0486 | -90.7338
-13 | -1.1121 | 0.01209 | -0.0477 | -91.9851
-12.5 | -1.0603 | 0.01143 | -0.047 | -92.7647
-12 | -1.0069 | 0.01089 | -0.0465 | -92.461
-11.5 | -0.953 | 0.01032 | -0.0461 | -92.345
-11 | -0.8982 | 0.00983 | -0.0459 | -91.3733
-10.5 | -0.8429 | 0.00934 | -0.0457 | -90.2463
-10 | -0.7865 | 0.00895 | -0.0457 | -87.8771
-9.5 | -0.7295 | 0.00859 | -0.0458 | -84.9243
-8.5 | -0.6142 | 0.00796 | -0.0462 | -77.1608
-8 | -0.5563 | 0.00764 | -0.0465 | -72.8141
-7.5 | -0.4983 | 0.0073 | -0.0468 | -68.2603
-7 | -0.4413 | 0.0068 | -0.047 | -64.8971
-6.5 | -0.382 | 0.00659 | -0.0475 | -57.9666
-6 | -0.3227 | 0.00641 | -0.0481 | -50.3432
-5.5 | -0.263 | 0.00624 | -0.0487 | -42.1474
-5 | -0.2033 | 0.0061 | -0.0493 | -33.3279
-4.5 | -0.1434 | 0.00595 | -0.05 | -24.1008
-4 | -0.0834 | 0.00586 | -0.0507 | -14.2321
-3.5 | -0.0233 | 0.00574 | -0.0515 | -4.0592
-3 | 0.0368 | 0.00564 | -0.0522 | 6.5248
-2.5 | 0.097 | 0.00555 | -0.053 | 17.4775
-2 | 0.1571 | 0.00546 | -0.0539 | 28.7729
-1.5 | 0.2171 | 0.00533 | -0.0547 | 40.7317
-1 | 0.277 | 0.00524 | -0.0556 | 52.8626
-0.5 | 0.3371 | 0.00512 | -0.0565 | 65.8398
0 | 0.3971 | 0.00498 | -0.0574 | 79.739
0.5 | 0.4562 | 0.00462 | -0.0583 | 98.7446
1 | 0.5156 | 0.00434 | -0.0593 | 118.8018
1.5 | 0.5757 | 0.00435 | -0.0603 | 132.3448
2 | 0.6358 | 0.00437 | -0.0612 | 145.492
2.5 | 0.6958 | 0.00438 | -0.0622 | 158.8584
3 | 0.7555 | 0.00446 | -0.0631 | 169.3946
3.5 | 0.8148 | 0.00461 | -0.064 | 176.7462
4 | 0.8734 | 0.00482 | -0.0649 | 181.2033
4.5 | 0.9315 | 0.00506 | -0.0656 | 184.0909
5 | 0.9888 | 0.00536 | -0.0663 | 184.4776
5.5 | 1.0462 | 0.00562 | -0.0669 | 186.1566
6.5 | 1.158 | 0.0063 | -0.0679 | 183.8095
7 | 1.2062 | 0.00716 | -0.0673 | 168.4637
8 | 1.3047 | 0.00838 | -0.0662 | 155.6921
8.5 | 1.3503 | 0.00905 | -0.0651 | 149.2044
9 | 1.3927 | 0.00975 | -0.0635 | 142.841
9.5 | 1.4288 | 0.01054 | -0.0608 | 135.5598
10 | 1.4448 | 0.01131 | -0.0545 | 127.7454
10.5 | 1.452 | 0.01257 | -0.0477 | 115.5131
11.5 | 1.4954 | 0.01546 | -0.041 | 96.727
12 | 1.5217 | 0.01702 | -0.0386 | 89.4066
12.5 | 1.5398 | 0.0192 | -0.0359 | 80.1979
13 | 1.5663 | 0.02103 | -0.0343 | 74.4793
13.5 | 1.5885 | 0.02329 | -0.0327 | 68.2052
14 | 1.6317 | 0.02616 | -0.0362 | 62.3739
14.5 | 1.654 | 0.02902 | -0.0357 | 56.9952
15 | 1.6726 | 0.03216 | -0.035 | 52.0087
15.5 | 1.6886 | 0.0354 | -0.034 | 47.7006
16 | 1.6972 | 0.03947 | -0.033 | 42.9997
16.5 | 1.7075 | 0.04328 | -0.032 | 39.4524
17 | 1.7116 | 0.04762 | -0.0307 | 35.9429
17.5 | 1.7123 | 0.05171 | -0.0286 | 33.1135
18 | 1.6974 | 0.05589 | -0.0239 | 30.3704
18.5 | 1.703 | 0.06072 | -0.024 | 28.0468
19 | 1.7026 | 0.06653 | -0.0246 | 25.5915
19.5 | 1.7038 | 0.07233 | -0.0256 | 23.5559
20 | 1.7055 | 0.07829 | -0.0269 | 21.7844

## 125. Re 14M Mach 0.25 (1)
BIGFOIL.COM POLAR EXPORT
NACA63-617 a=0.2
NACA63-617 a=0.2 |  |  |  | Cl Max: | 1.682 | at alpha= | 13.5 | deg
JavaFoil+Calcfoil stall+Eppler ext transition |  |  |  | L/D Max: | 137.9 | at alpha= | 6 | deg
Re: | 14000000 |  |  | Cd Min: | 0.00479 | at alpha= | -3.5 | deg
Mach: | 0.25 |  |  | Cl=0 at alpha= | -3.2422 | deg
|  |  |  | @ Cl=0.1, Cd= | 0.0063476
|  |  |  | @ Cl=0.4, Cd= | 0.0056325
|  |  |  | @ Cl=0.6, Cd= | 0.00596
alpha (deg) | Cl | Cd | Cm | Cl/Cd
-16 | -0.394 | 0.11261 | -0.021 | -3.496
-15.5 | -0.439 | 0.10791 | -0.021 | -4.069
-15 | -0.481 | 0.10122 | -0.022 | -4.749
-14.5 | -0.518 | 0.09416 | -0.023 | -5.5
-14 | -0.55 | 0.08755 | -0.023 | -6.284
-13.5 | -0.576 | 0.08319 | -0.024 | -6.926
-13 | -0.598 | 0.07669 | -0.025 | -7.795
-12.5 | -0.614 | 0.0699 | -0.026 | -8.787
-12 | -0.627 | 0.06197 | -0.028 | -10.11
-11.5 | -0.668 | 0.03473 | -0.034 | -19.222
-11 | -0.719 | 0.0137 | -0.04 | -52.444
-10.5 | -0.714 | 0.01153 | -0.041 | -61.945
-10 | -0.706 | 0.01072 | -0.042 | -65.794
-9.5 | -0.682 | 0.00606 | -0.043 | -112.518
-9 | -0.647 | 0.00587 | -0.043 | -110.183
-8.5 | -0.606 | 0.00578 | -0.044 | -104.915
-8 | -0.561 | 0.0057 | -0.044 | -98.359
-7.5 | -0.511 | 0.00556 | -0.045 | -91.932
-7 | -0.458 | 0.00545 | -0.045 | -83.952
-6.5 | -0.402 | 0.0053 | -0.046 | -75.817
-6 | -0.344 | 0.00504 | -0.046 | -68.196
-5.5 | -0.283 | 0.005 | -0.047 | -56.664
-5 | -0.221 | 0.00494 | -0.047 | -44.783
-4.5 | -0.159 | 0.0049 | -0.048 | -32.438
-4 | -0.096 | 0.00483 | -0.048 | -19.926
-3.5 | -0.033 | 0.00479 | -0.049 | -6.859
-3 | 0.031 | 0.00642 | -0.049 | 4.785
-2.5 | 0.095 | 0.00635 | -0.05 | 14.88
-2 | 0.158 | 0.00632 | -0.051 | 25.066
-1.5 | 0.223 | 0.00615 | -0.051 | 36.239
-1 | 0.287 | 0.00615 | -0.052 | 46.633
-0.5 | 0.351 | 0.006 | -0.052 | 58.486
0 | 0.415 | 0.00552 | -0.053 | 75.08
0.5 | 0.476 | 0.0056 | -0.053 | 85.038
1 | 0.54 | 0.00576 | -0.054 | 93.682
1.5 | 0.603 | 0.00597 | -0.055 | 100.979
2 | 0.666 | 0.00616 | -0.055 | 108.082
2.5 | 0.729 | 0.00638 | -0.056 | 114.187
3 | 0.792 | 0.00664 | -0.056 | 119.166
3.5 | 0.854 | 0.00683 | -0.057 | 125.025
4 | 0.916 | 0.00713 | -0.057 | 128.586
4.5 | 0.979 | 0.00737 | -0.058 | 132.717
5 | 1.032 | 0.00759 | -0.058 | 135.96
5.5 | 1.09 | 0.00795 | -0.059 | 137.043
6 | 1.147 | 0.00832 | -0.059 | 137.9
6.5 | 1.202 | 0.00917 | -0.059 | 131.068
7 | 1.257 | 0.01002 | -0.06 | 125.456
7.5 | 1.309 | 0.01098 | -0.06 | 119.266
8 | 1.359 | 0.0119 | -0.06 | 114.2
8.5 | 1.408 | 0.01275 | -0.061 | 110.422
9 | 1.456 | 0.01366 | -0.061 | 106.604
9.5 | 1.497 | 0.01575 | -0.061 | 95.049
10 | 1.537 | 0.01681 | -0.062 | 91.459
10.5 | 1.575 | 0.01792 | -0.062 | 87.851
11 | 1.608 | 0.01913 | -0.063 | 84.072
11.5 | 1.636 | 0.02036 | -0.063 | 80.343
12 | 1.657 | 0.02177 | -0.063 | 76.105
12.5 | 1.672 | 0.02326 | -0.064 | 71.883
13 | 1.68 | 0.025 | -0.064 | 67.21
13.5 | 1.682 | 0.02682 | -0.064 | 62.719
14 | 1.671 | 0.0287 | -0.065 | 58.223
14.5 | 1.651 | 0.03095 | -0.065 | 53.36
15 | 1.623 | 0.03321 | -0.065 | 48.859
15.5 | 1.585 | 0.03593 | -0.066 | 44.116
16 | 1.539 | 0.03882 | -0.066 | 39.642
16.5 | 1.484 | 0.04217 | -0.066 | 35.187
17 | 1.412 | 0.04562 | -0.066 | 30.943
17.5 | 1.33 | 0.04992 | -0.067 | 26.641
18 | 1.24 | 0.055 | -0.067 | 22.553
18.5 | 1.144 | 0.06108 | -0.067 | 18.729

## 126. Re 14M Mach 0.25 (2)
BIGFOIL.COM POLAR EXPORT
NACA63-617 a=0.2
NACA63-617 a=0.2 |  |  |  | Cl Max: | 1.6657 | at alpha= | 16 | deg
XFOIL ncrit=9 |  |  |  | L/D Max: | 189.421 | at alpha= | 6 | deg
Re: | 14000000 |  |  | Cd Min: | 0.18882 | at alpha= | -20 | deg
Mach: | 0.25 |  |  | Cl=0 at alpha= | -3.3136 | deg
|  |  |  | @ Cl=0.1, Cd= | 0.005593
|  |  |  | @ Cl=0.4, Cd= | 0.0050646
|  |  |  | @ Cl=0.6, Cd= | 0.0043916
alpha (deg) | Cl | Cd | Cm | Cl/Cd
-20 | -0.6601 | 0.18882 | 0.0176 | -3.4959
-19.5 | -0.6511 | 0.18021 | 0.0119 | -3.613
-19 | -0.6515 | 0.16944 | 0.005 | -3.845
-18.5 | -0.6576 | 0.15743 | -0.0026 | -4.1771
-18 | -1.1895 | 0.05572 | -0.0775 | -21.3478
-17.5 | -1.2447 | 0.04326 | -0.0851 | -28.7725
-17 | -1.2756 | 0.03515 | -0.0879 | -36.2902
-16.5 | -1.2799 | 0.03024 | -0.0876 | -42.3247
-16 | -1.2875 | 0.02577 | -0.0858 | -49.9612
-15.5 | -1.2955 | 0.02201 | -0.0818 | -58.8596
-15 | -1.291 | 0.01961 | -0.0764 | -65.8338
-14.5 | -1.282 | 0.0181 | -0.0692 | -70.8287
-14 | -1.2481 | 0.01655 | -0.0652 | -75.4139
-13.5 | -1.2054 | 0.01522 | -0.0621 | -79.1984
-13 | -1.1584 | 0.01401 | -0.0595 | -82.6838
-12.5 | -1.1072 | 0.01297 | -0.0574 | -85.3662
-12 | -1.0526 | 0.01216 | -0.0557 | -86.5625
-11.5 | -0.9969 | 0.01136 | -0.0543 | -87.7553
-11 | -0.9395 | 0.01069 | -0.0532 | -87.8859
-10.5 | -0.8813 | 0.01008 | -0.0522 | -87.4306
-10 | -0.8223 | 0.00951 | -0.0514 | -86.4669
-9.5 | -0.7624 | 0.00905 | -0.0509 | -84.2431
-9 | -0.702 | 0.00862 | -0.0505 | -81.4385
-8.5 | -0.6411 | 0.00826 | -0.0503 | -77.615
-8 | -0.5798 | 0.00793 | -0.0502 | -73.1148
-7.5 | -0.5187 | 0.00758 | -0.0501 | -68.4301
-7 | -0.4574 | 0.00725 | -0.0502 | -63.0897
-6.5 | -0.3975 | 0.00673 | -0.0502 | -59.0639
-6 | -0.3353 | 0.00652 | -0.0506 | -51.4264
-5.5 | -0.273 | 0.00634 | -0.051 | -43.0599
-5 | -0.2107 | 0.00618 | -0.0515 | -34.0939
-4.5 | -0.1482 | 0.00603 | -0.0521 | -24.5771
-4 | -0.0858 | 0.00592 | -0.0527 | -14.4932
-3.5 | -0.0233 | 0.00578 | -0.0534 | -4.0311
-3 | 0.0392 | 0.0057 | -0.0541 | 6.8772
-2.5 | 0.1017 | 0.00559 | -0.0549 | 18.1932
-2 | 0.164 | 0.00552 | -0.0557 | 29.7101
-1.5 | 0.2262 | 0.00537 | -0.0566 | 42.1229
-1 | 0.2883 | 0.00529 | -0.0574 | 54.4991
-0.5 | 0.3507 | 0.00516 | -0.0583 | 67.9651
0 | 0.4127 | 0.00504 | -0.0593 | 81.8849
1 | 0.5354 | 0.0044 | -0.0612 | 121.6818
1.5 | 0.598 | 0.00439 | -0.0622 | 136.2187
2 | 0.6602 | 0.00444 | -0.0632 | 148.6937
2.5 | 0.7226 | 0.00444 | -0.0642 | 162.7477
3 | 0.7846 | 0.00454 | -0.0651 | 172.8194
3.5 | 0.8466 | 0.00466 | -0.066 | 181.6738
4 | 0.9075 | 0.00488 | -0.0668 | 185.9631
4.5 | 0.9681 | 0.00512 | -0.0675 | 189.082
5 | 1.0273 | 0.00547 | -0.068 | 187.8062
5.5 | 1.0871 | 0.00574 | -0.0685 | 189.3902
6 | 1.146 | 0.00605 | -0.069 | 189.4215
6.5 | 1.2033 | 0.00645 | -0.0691 | 186.5581
7 | 1.2538 | 0.00724 | -0.0682 | 173.1768
7.5 | 1.3014 | 0.00807 | -0.0669 | 161.2639
8 | 1.3489 | 0.00877 | -0.0655 | 153.8084
8.5 | 1.3913 | 0.00954 | -0.0632 | 145.8386
9 | 1.4268 | 0.01035 | -0.0598 | 137.8551
9.5 | 1.4327 | 0.01137 | -0.0514 | 126.007
10 | 1.4443 | 0.01291 | -0.0455 | 111.8745
10.5 | 1.4579 | 0.01476 | -0.0408 | 98.7737
11 | 1.4742 | 0.01702 | -0.0371 | 86.6157
11.5 | 1.4974 | 0.01915 | -0.0346 | 78.1932
12 | 1.5234 | 0.02136 | -0.0327 | 71.3202
12.5 | 1.5652 | 0.02438 | -0.0353 | 64.2002
13 | 1.5933 | 0.0271 | -0.0347 | 58.7934
13.5 | 1.6147 | 0.03017 | -0.0336 | 53.5201
14 | 1.6315 | 0.03365 | -0.0323 | 48.4844
14.5 | 1.6429 | 0.03762 | -0.0309 | 43.6709
15 | 1.6546 | 0.04161 | -0.0296 | 39.7645
15.5 | 1.6626 | 0.04582 | -0.0281 | 36.2855
16 | 1.6657 | 0.05039 | -0.0264 | 33.0562
16.5 | 1.6476 | 0.0544 | -0.0204 | 30.2868
17 | 1.6457 | 0.06008 | -0.0199 | 27.3918
17.5 | 1.6525 | 0.06525 | -0.02 | 25.3257
18 | 1.6553 | 0.0711 | -0.0206 | 23.2813
18.5 | 1.6571 | 0.0773 | -0.0217 | 21.4373
19 | 1.6577 | 0.0839 | -0.0232 | 19.758
19.5 | 1.6598 | 0.09048 | -0.0251 | 18.3444
20 | 1.6576 | 0.09783 | -0.0274 | 16.9437

## 127. Re 14M Mach 0.50 (1)
BIGFOIL.COM POLAR EXPORT
NACA63-617 a=0.2
NACA63-617 a=0.2 |  |  |  | Cl Max: | 1.589 | at alpha= | 10 | deg
JavaFoil+Calcfoil stall+Eppler ext transition |  |  |  | L/D Max: | 122.071 | at alpha= | 5 | deg
Re: | 14000000 |  |  | Cd Min: | 0.00492 | at alpha= | -4 | deg
Mach: | 0.5 |  |  | Cl=0 at alpha= | -3.2394 | deg
|  |  |  | @ Cl=0.1, Cd= | 0.00573
|  |  |  | @ Cl=0.4, Cd= | 0.0063114
|  |  |  | @ Cl=0.6, Cd= | 0.0062343
alpha (deg) | Cl | Cd | Cm | Cl/Cd
-20 | -0.965 | 0.16851 | -0.023 | -5.726
-19.5 | -0.936 | 0.15936 | -0.023 | -5.874
-19 | -0.907 | 0.15751 | -0.023 | -5.755
-18.5 | -0.877 | 0.15474 | -0.023 | -5.666
-18 | -0.848 | 0.14648 | -0.023 | -5.79
-17.5 | -0.823 | 0.1283 | -0.024 | -6.416
-17 | -0.794 | 0.12248 | -0.024 | -6.483
-16.5 | -0.763 | 0.11973 | -0.024 | -6.376
-16 | -0.734 | 0.11577 | -0.024 | -6.344
-15.5 | -0.708 | 0.10097 | -0.025 | -7.014
-15 | -0.679 | 0.10356 | -0.025 | -6.552
-14.5 | -0.65 | 0.09648 | -0.025 | -6.739
-14 | -0.621 | 0.09292 | -0.025 | -6.679
-13.5 | -0.597 | 0.08077 | -0.027 | -7.389
-13 | -0.575 | 0.06913 | -0.03 | -8.319
-12.5 | -0.55 | 0.06195 | -0.032 | -8.872
-12 | -0.503 | 0.08179 | -0.024 | -6.149
-11.5 | -0.475 | 0.07521 | -0.024 | -6.312
-11 | -0.449 | 0.06665 | -0.027 | -6.732
-10.5 | -0.43 | 0.05174 | -0.033 | -8.315
-10 | -0.453 | 0.01605 | -0.044 | -28.239
-9.5 | -0.359 | 0.0625 | -0.024 | -5.743
-9 | -0.33 | 0.0608 | -0.024 | -5.431
-8.5 | -0.303 | 0.05444 | -0.026 | -5.558
-8 | -0.277 | 0.04633 | -0.031 | -5.979
-7.5 | -0.473 | 0.01052 | -0.049 | -45.013
-7 | -0.472 | 0.00844 | -0.051 | -55.887
-6.5 | -0.429 | 0.00789 | -0.051 | -54.437
-6 | -0.374 | 0.00745 | -0.052 | -50.241
-5.5 | -0.311 | 0.00536 | -0.052 | -58.084
-5 | -0.245 | 0.00508 | -0.053 | -48.2
-4.5 | -0.176 | 0.00503 | -0.053 | -35.11
-4 | -0.107 | 0.00492 | -0.054 | -21.755
-3.5 | -0.037 | 0.0057 | -0.055 | -6.417
-3 | 0.034 | 0.00573 | -0.055 | 5.982
-2.5 | 0.105 | 0.00573 | -0.056 | 18.418
-2 | 0.177 | 0.00659 | -0.057 | 26.829
-1.5 | 0.249 | 0.00656 | -0.057 | 37.995
-1 | 0.321 | 0.00645 | -0.058 | 49.677
-0.5 | 0.392 | 0.00637 | -0.058 | 61.589
0 | 0.463 | 0.00585 | -0.059 | 79.178
0.5 | 0.532 | 0.00604 | -0.06 | 88.082
1 | 0.602 | 0.00624 | -0.06 | 96.471
1.5 | 0.673 | 0.00661 | -0.061 | 101.797
2 | 0.743 | 0.00692 | -0.062 | 107.295
2.5 | 0.804 | 0.00737 | -0.062 | 109.076
3 | 0.87 | 0.0077 | -0.062 | 113.039
3.5 | 0.936 | 0.00807 | -0.062 | 115.95
4 | 1.001 | 0.00842 | -0.063 | 118.967
4.5 | 1.066 | 0.0088 | -0.063 | 121.147
5 | 1.13 | 0.00926 | -0.064 | 122.071
5.5 | 1.193 | 0.00986 | -0.064 | 121.03
6 | 1.256 | 0.01043 | -0.065 | 120.375
6.5 | 1.315 | 0.012 | -0.065 | 109.519
7 | 1.372 | 0.01345 | -0.065 | 101.981
7.5 | 1.426 | 0.01504 | -0.066 | 94.809
8 | 1.475 | 0.01645 | -0.066 | 89.701
8.5 | 1.519 | 0.01789 | -0.067 | 84.904
9 | 1.553 | 0.02123 | -0.067 | 73.176
9.5 | 1.579 | 0.02315 | -0.067 | 68.235
10 | 1.589 | 0.02532 | -0.068 | 62.759
10.5 | 1.574 | 0.02778 | -0.068 | 56.652
11 | 1.513 | 0.03092 | -0.068 | 48.928
11.5 | 1.244 | 0.03563 | -0.068 | 34.92
12 | 0.975 | 0.04276 | -0.068 | 22.813
12.5 | 1.006 | 0.04408 | -0.069 | 22.814
13 | 1.036 | 0.04443 | -0.069 | 23.322
13.5 | 1.061 | 0.05044 | -0.069 | 21.028
14 | 1.09 | 0.05165 | -0.07 | 21.1
14.5 | 1.114 | 0.05769 | -0.07 | 19.306
15 | 1.143 | 0.05886 | -0.07 | 19.416

## 128. Re 14M Mach 0.50 (2)
BIGFOIL.COM POLAR EXPORT
NACA63-617 a=0.2
NACA63-617 a=0.2 |  |  |  | Cl Max: | 1.5499 | at alpha= | 17 | deg
XFOIL ncrit=9 |  |  |  | L/D Max: | 204.111 | at alpha= | 4.5 | deg
Re: | 14000000 |  |  | Cd Min: | 0.18205 | at alpha= | 20 | deg
Mach: | 0.5 |  |  | Cl=0 at alpha= | -3.3447 | deg
|  |  |  | @ Cl=0.1, Cd= | 0.0058659
|  |  |  | @ Cl=0.4, Cd= | 0.0054229
|  |  |  | @ Cl=0.6, Cd= | 0.0046639
alpha (deg) | Cl | Cd | Cm | Cl/Cd
-8 | -0.6964 | 0.00937 | -0.0719 | -74.3223
-7.5 | -0.6188 | 0.00878 | -0.069 | -70.4784
-7 | -0.5435 | 0.0082 | -0.0667 | -66.2805
-6.5 | -0.4679 | 0.00773 | -0.065 | -60.5304
-6 | -0.3926 | 0.00736 | -0.0638 | -53.3424
-5.5 | -0.3198 | 0.00682 | -0.0628 | -46.8915
-5 | -0.245 | 0.00658 | -0.0623 | -37.234
-4.5 | -0.1705 | 0.00638 | -0.0621 | -26.7241
-4 | -0.0964 | 0.00621 | -0.0622 | -15.5233
-3.5 | -0.0228 | 0.00607 | -0.0625 | -3.7562
-3 | 0.0506 | 0.00592 | -0.0629 | 8.5473
-2.5 | 0.1237 | 0.00584 | -0.0635 | 21.1815
-2 | 0.1967 | 0.00573 | -0.0643 | 34.3281
-1.5 | 0.2691 | 0.00563 | -0.065 | 47.7975
-1 | 0.3413 | 0.00548 | -0.0659 | 62.281
-0.5 | 0.4133 | 0.00541 | -0.0668 | 76.3956
0 | 0.4856 | 0.00526 | -0.0678 | 92.3194
0.5 | 0.5554 | 0.00475 | -0.0689 | 116.9263
1 | 0.6279 | 0.00461 | -0.0699 | 136.2039
1.5 | 0.7005 | 0.00468 | -0.0709 | 149.6795
2 | 0.7736 | 0.00472 | -0.072 | 163.8983
2.5 | 0.8463 | 0.00481 | -0.0728 | 175.9459
3 | 0.9194 | 0.00494 | -0.0737 | 186.1134
3.5 | 0.9926 | 0.0051 | -0.0744 | 194.6275
4 | 1.0651 | 0.00531 | -0.0749 | 200.5838
4.5 | 1.1369 | 0.00557 | -0.0751 | 204.1113
5 | 1.206 | 0.00597 | -0.0749 | 202.0101
5.5 | 1.2725 | 0.00647 | -0.074 | 196.677
6 | 1.3399 | 0.00689 | -0.0731 | 194.4702
6.5 | 1.4044 | 0.00738 | -0.0715 | 190.2981
7 | 1.461 | 0.00803 | -0.0686 | 181.9427
7.5 | 1.4779 | 0.00914 | -0.0597 | 161.6958
8 | 1.4604 | 0.01185 | -0.0485 | 123.2405
8.5 | 1.4633 | 0.01476 | -0.0414 | 99.1396
9 | 1.462 | 0.01824 | -0.0349 | 80.1535
9.5 | 1.4657 | 0.02177 | -0.0295 | 67.3266
10 | 1.4926 | 0.02588 | -0.0295 | 57.6739
10.5 | 1.4993 | 0.03145 | -0.0286 | 47.6725
11 | 1.4959 | 0.03796 | -0.0278 | 39.4073
11.5 | 1.4959 | 0.04327 | -0.025 | 34.5713
12 | 1.5008 | 0.04819 | -0.0223 | 31.1434
12.5 | 1.4995 | 0.05296 | -0.0184 | 28.3138
13 | 1.4935 | 0.05765 | -0.0138 | 25.9063
13.5 | 1.4997 | 0.06328 | -0.0126 | 23.6994
14 | 1.5106 | 0.06898 | -0.0122 | 21.8991
14.5 | 1.5175 | 0.07534 | -0.0123 | 20.142
15 | 1.5276 | 0.08178 | -0.0129 | 18.6794
15.5 | 1.5343 | 0.08878 | -0.0141 | 17.282
16 | 1.5422 | 0.09601 | -0.0157 | 16.0629
16.5 | 1.5485 | 0.10362 | -0.0177 | 14.944
17 | 1.5499 | 0.11207 | -0.0206 | 13.8297
17.5 | 1.5458 | 0.12139 | -0.0243 | 12.7342
18 | 1.5341 | 0.1319 | -0.0291 | 11.6308
18.5 | 1.5127 | 0.14384 | -0.0356 | 10.5165
19 | 1.4892 | 0.1563 | -0.043 | 9.5278
19.5 | 1.4655 | 0.16916 | -0.0513 | 8.6634
20 | 1.4435 | 0.18205 | -0.06 | 7.9291

## 129. Re 16M Mach 0.00 (1)
BIGFOIL.COM POLAR EXPORT
NACA63-617 a=0.2
NACA63-617 a=0.2 |  |  |  | Cl Max: | 1.723 | at alpha= | 14.5 | deg
JavaFoil+Calcfoil stall+Eppler ext transition |  |  |  | L/D Max: | 149.271 | at alpha= | 5.5 | deg
Re: | 16000000 |  |  | Cd Min: | 0.00467 | at alpha= | -3 | deg
Mach: | 0 |  |  | Cl=0 at alpha= | -3.2419 | deg
|  |  |  | @ Cl=0.1, Cd= | 0.0062113
|  |  |  | @ Cl=0.4, Cd= | 0.0059115
|  |  |  | @ Cl=0.6, Cd= | 0.0059077
alpha (deg) | Cl | Cd | Cm | Cl/Cd
-17.5 | -0.674 | 0.11715 | -0.021 | -5.749
-17 | -0.688 | 0.10912 | -0.022 | -6.305
-16.5 | -0.7 | 0.10268 | -0.023 | -6.821
-16 | -0.711 | 0.096 | -0.023 | -7.411
-15.5 | -0.721 | 0.08915 | -0.024 | -8.088
-15 | -0.726 | 0.08463 | -0.024 | -8.583
-14.5 | -0.741 | 0.07007 | -0.027 | -10.573
-14 | -0.776 | 0.04365 | -0.031 | -17.786
-13.5 | -0.8 | 0.02861 | -0.034 | -27.962
-13 | -0.797 | 0.02556 | -0.034 | -31.186
-12.5 | -0.807 | 0.01787 | -0.036 | -45.15
-12 | -0.807 | 0.01367 | -0.038 | -59.046
-11.5 | -0.798 | 0.01147 | -0.039 | -69.558
-11 | -0.791 | 0.00924 | -0.04 | -85.636
-10.5 | -0.761 | 0.00605 | -0.04 | -125.881
-10 | -0.727 | 0.00585 | -0.041 | -124.122
-9.5 | -0.688 | 0.00572 | -0.041 | -120.398
-9 | -0.646 | 0.00565 | -0.042 | -114.372
-8.5 | -0.601 | 0.00558 | -0.042 | -107.692
-8 | -0.552 | 0.00548 | -0.043 | -100.768
-7.5 | -0.501 | 0.00539 | -0.043 | -92.974
-7 | -0.447 | 0.00527 | -0.044 | -84.851
-6.5 | -0.391 | 0.0052 | -0.044 | -75.302
-6 | -0.334 | 0.00494 | -0.045 | -67.551
-5.5 | -0.275 | 0.00489 | -0.045 | -56.191
-5 | -0.215 | 0.00486 | -0.046 | -44.21
-4.5 | -0.154 | 0.00482 | -0.046 | -32.008
-4 | -0.093 | 0.00477 | -0.047 | -19.528
-3.5 | -0.032 | 0.00473 | -0.047 | -6.725
-3 | 0.03 | 0.00467 | -0.048 | 6.375
-2.5 | 0.092 | 0.00621 | -0.048 | 14.744
-2 | 0.153 | 0.00622 | -0.049 | 24.67
-1.5 | 0.216 | 0.00603 | -0.049 | 35.771
-1 | 0.278 | 0.00604 | -0.05 | 45.996
-0.5 | 0.339 | 0.006 | -0.051 | 56.562
0 | 0.401 | 0.00591 | -0.051 | 67.941
0.5 | 0.461 | 0.00555 | -0.052 | 83.185
1 | 0.523 | 0.00574 | -0.052 | 91.07
1.5 | 0.584 | 0.00585 | -0.053 | 99.816
2 | 0.645 | 0.00607 | -0.053 | 106.322
2.5 | 0.706 | 0.00621 | -0.054 | 113.629
3 | 0.767 | 0.00637 | -0.054 | 120.412
3.5 | 0.828 | 0.00651 | -0.055 | 127.059
4 | 0.888 | 0.00674 | -0.056 | 131.791
4.5 | 0.948 | 0.00698 | -0.056 | 135.868
5 | 1.008 | 0.00732 | -0.057 | 137.775
5.5 | 1.064 | 0.00713 | -0.057 | 149.271
6 | 1.117 | 0.00809 | -0.057 | 138.074
6.5 | 1.171 | 0.00874 | -0.058 | 134.032
7 | 1.224 | 0.00943 | -0.058 | 129.825
7.5 | 1.276 | 0.01017 | -0.058 | 125.533
8 | 1.327 | 0.01089 | -0.059 | 121.825
8.5 | 1.376 | 0.01156 | -0.059 | 118.958
9 | 1.423 | 0.0123 | -0.06 | 115.674
9.5 | 1.465 | 0.01402 | -0.06 | 104.546
10 | 1.508 | 0.01489 | -0.06 | 101.262
10.5 | 1.548 | 0.01582 | -0.061 | 97.845
11 | 1.586 | 0.0168 | -0.061 | 94.389
11.5 | 1.619 | 0.01779 | -0.061 | 91.025
12 | 1.648 | 0.01887 | -0.062 | 87.353
12.5 | 1.674 | 0.02003 | -0.062 | 83.54
13 | 1.694 | 0.02136 | -0.063 | 79.334
13.5 | 1.711 | 0.0228 | -0.063 | 75.041
14 | 1.72 | 0.02422 | -0.063 | 70.992
14.5 | 1.723 | 0.02589 | -0.064 | 66.548
15 | 1.722 | 0.02764 | -0.064 | 62.297
15.5 | 1.716 | 0.02944 | -0.064 | 58.298
16 | 1.705 | 0.03158 | -0.065 | 53.973
16.5 | 1.689 | 0.03381 | -0.065 | 49.949
17 | 1.663 | 0.03592 | -0.065 | 46.304
17.5 | 1.633 | 0.0385 | -0.066 | 42.41
18 | 1.598 | 0.04132 | -0.066 | 38.666
18.5 | 1.559 | 0.04435 | -0.066 | 35.157
19 | 1.517 | 0.04788 | -0.066 | 31.692
19.5 | 1.474 | 0.05105 | -0.067 | 28.878

## 130. Re 16M Mach 0.00 (2)
BIGFOIL.COM POLAR EXPORT
NACA63-617 a=0.2
NACA63-617 a=0.2 |  |  |  | Cl Max: | 1.7467 | at alpha= | 18 | deg
XFOIL ncrit=9 |  |  |  | L/D Max: | 186.928 | at alpha= | 6 | deg
Re: | 16000000 |  |  | Cd Min: | 0.07234 | at alpha= | 20 | deg
Mach: | 0 |  |  | Cl=0 at alpha= | -3.3024 | deg
|  |  |  | @ Cl=0.1, Cd= | 0.0054453
|  |  |  | @ Cl=0.4, Cd= | 0.0049393
|  |  |  | @ Cl=0.6, Cd= | 0.0043134
alpha (deg) | Cl | Cd | Cm | Cl/Cd
-20 | -1.5083 | 0.0319 | -0.0746 | -47.2821
-19.5 | -1.5002 | 0.02857 | -0.0739 | -52.5096
-19 | -1.4858 | 0.026 | -0.0728 | -57.1462
-18.5 | -1.4787 | 0.02319 | -0.0707 | -63.7646
-18 | -1.4641 | 0.02117 | -0.0681 | -69.1592
-17.5 | -1.4497 | 0.01945 | -0.0646 | -74.5347
-17 | -1.4366 | 0.01806 | -0.0599 | -79.546
-16.5 | -1.4192 | 0.01708 | -0.0545 | -83.0913
-16 | -1.3823 | 0.01618 | -0.0523 | -85.4326
-15.5 | -1.3429 | 0.01521 | -0.0504 | -88.2906
-15 | -1.2993 | 0.0144 | -0.0489 | -90.2292
-14.5 | -1.2529 | 0.01367 | -0.0479 | -91.6533
-14 | -1.205 | 0.01297 | -0.0469 | -92.9067
-13.5 | -1.1558 | 0.01227 | -0.0462 | -94.1972
-13 | -1.1055 | 0.0116 | -0.0456 | -95.3017
-12.5 | -1.0538 | 0.011 | -0.0451 | -95.8
-12 | -1.0006 | 0.01049 | -0.0448 | -95.3861
-11.5 | -0.947 | 0.00998 | -0.0446 | -94.8898
-11 | -0.8926 | 0.00949 | -0.0445 | -94.0569
-10.5 | -0.8377 | 0.00904 | -0.0445 | -92.6659
-10 | -0.7817 | 0.00866 | -0.0446 | -90.2656
-9.5 | -0.7251 | 0.00835 | -0.0448 | -86.8383
-9 | -0.668 | 0.00804 | -0.0451 | -83.0846
-8.5 | -0.6106 | 0.00776 | -0.0454 | -78.6856
-8 | -0.5531 | 0.00745 | -0.0457 | -74.2416
-7.5 | -0.4954 | 0.00716 | -0.0461 | -69.1899
-7 | -0.4387 | 0.00664 | -0.0464 | -66.0693
-6.5 | -0.38 | 0.00646 | -0.047 | -58.8235
-6 | -0.321 | 0.00626 | -0.0475 | -51.278
-5.5 | -0.2618 | 0.00612 | -0.0482 | -42.7778
-5 | -0.2025 | 0.00597 | -0.0489 | -33.9196
-4.5 | -0.143 | 0.00584 | -0.0496 | -24.4863
-4 | -0.0833 | 0.00574 | -0.0503 | -14.5122
-3.5 | -0.0236 | 0.00562 | -0.0511 | -4.1993
-3 | 0.0361 | 0.00555 | -0.0519 | 6.5045
-2.5 | 0.096 | 0.00545 | -0.0527 | 17.6147
-2 | 0.1557 | 0.00538 | -0.0535 | 28.9405
-1.5 | 0.2153 | 0.00527 | -0.0544 | 40.8539
-1 | 0.275 | 0.00516 | -0.0552 | 53.2946
-0.5 | 0.3348 | 0.00505 | -0.0561 | 66.297
0 | 0.3944 | 0.00496 | -0.057 | 79.5161
0.5 | 0.4538 | 0.00474 | -0.058 | 95.7384
1 | 0.5122 | 0.00433 | -0.059 | 118.291
1.5 | 0.5721 | 0.00429 | -0.0599 | 133.3566
2 | 0.6316 | 0.00434 | -0.0609 | 145.53
2.5 | 0.6913 | 0.00433 | -0.0619 | 159.6536
3 | 0.7505 | 0.0044 | -0.0628 | 170.5682
3.5 | 0.8092 | 0.00457 | -0.0637 | 177.0678
4 | 0.8672 | 0.00481 | -0.0645 | 180.2911
4.5 | 0.9247 | 0.00508 | -0.0652 | 182.0276
5 | 0.9818 | 0.00535 | -0.066 | 183.514
5.5 | 1.0387 | 0.00561 | -0.0666 | 185.1515
6 | 1.0954 | 0.00586 | -0.0673 | 186.9283
6.5 | 1.1492 | 0.00633 | -0.0676 | 181.5482
7 | 1.1972 | 0.00718 | -0.067 | 166.7409
8 | 1.2963 | 0.00833 | -0.0663 | 155.6182
8.5 | 1.3428 | 0.00896 | -0.0654 | 149.8661
9 | 1.3869 | 0.00959 | -0.0642 | 144.6194
9.5 | 1.4263 | 0.0103 | -0.0622 | 138.4757
10 | 1.4528 | 0.01106 | -0.0579 | 131.3562
11 | 1.4788 | 0.01311 | -0.0462 | 112.7994
11.5 | 1.5039 | 0.01441 | -0.0432 | 104.365
12 | 1.5278 | 0.01595 | -0.0405 | 95.7868
12.5 | 1.5488 | 0.01779 | -0.0379 | 87.0601
13 | 1.576 | 0.01944 | -0.0362 | 81.07
13.5 | 1.5976 | 0.02156 | -0.0343 | 74.1002
14 | 1.6484 | 0.02397 | -0.0387 | 68.7693
14.5 | 1.67 | 0.02681 | -0.0382 | 62.2902
15 | 1.6914 | 0.02953 | -0.0375 | 57.2773
15.5 | 1.7072 | 0.03272 | -0.0365 | 52.176
16 | 1.7208 | 0.03616 | -0.0355 | 47.5885
16.5 | 1.7333 | 0.0398 | -0.0347 | 43.5503
17 | 1.7363 | 0.04424 | -0.0336 | 39.2473
17.5 | 1.7447 | 0.04822 | -0.0327 | 36.1821
18 | 1.7467 | 0.0526 | -0.0313 | 33.2072
18.5 | 1.7242 | 0.05643 | -0.0249 | 30.5547
19 | 1.7252 | 0.06168 | -0.0251 | 27.9702
19.5 | 1.7302 | 0.0668 | -0.0257 | 25.9012
20 | 1.7329 | 0.07234 | -0.0267 | 23.9549

## 131. Re 16M Mach 0.10 (1)
BIGFOIL.COM POLAR EXPORT
NACA63-617 a=0.2
NACA63-617 a=0.2 |  |  |  | Cl Max: | 1.717 | at alpha= | 14.5 | deg
JavaFoil+Calcfoil stall+Eppler ext transition |  |  |  | L/D Max: | 155.119 | at alpha= | 5.5 | deg
Re: | 16000000 |  |  | Cd Min: | 0.00473 | at alpha= | -3.5 | deg
Mach: | 0.1 |  |  | Cl=0 at alpha= | -3.2419 | deg
|  |  |  | @ Cl=0.1, Cd= | 0.0062113
|  |  |  | @ Cl=0.4, Cd= | 0.0059429
|  |  |  | @ Cl=0.6, Cd= | 0.0059162
alpha (deg) | Cl | Cd | Cm | Cl/Cd
-17 | -0.648 | 0.11397 | -0.021 | -5.688
-16.5 | -0.665 | 0.10546 | -0.022 | -6.304
-16 | -0.679 | 0.09908 | -0.023 | -6.85
-15.5 | -0.691 | 0.09231 | -0.024 | -7.49
-15 | -0.7 | 0.08787 | -0.024 | -7.965
-14.5 | -0.714 | 0.07581 | -0.026 | -9.415
-14 | -0.725 | 0.06496 | -0.028 | -11.168
-13.5 | -0.767 | 0.0365 | -0.033 | -21.026
-13 | -0.766 | 0.03344 | -0.033 | -22.903
-12.5 | -0.786 | 0.02102 | -0.036 | -37.395
-12 | -0.792 | 0.01523 | -0.037 | -51.971
-11.5 | -0.788 | 0.01211 | -0.039 | -65.062
-11 | -0.775 | 0.0099 | -0.04 | -78.286
-10.5 | -0.759 | 0.00897 | -0.041 | -84.577
-10 | -0.726 | 0.00852 | -0.041 | -85.154
-9.5 | -0.688 | 0.00575 | -0.042 | -119.712
-9 | -0.647 | 0.00562 | -0.042 | -115.106
-8.5 | -0.602 | 0.0056 | -0.043 | -107.541
-8 | -0.554 | 0.0055 | -0.043 | -100.744
-7.5 | -0.503 | 0.0054 | -0.043 | -93.045
-7 | -0.449 | 0.00532 | -0.044 | -84.305
-6.5 | -0.393 | 0.00521 | -0.044 | -75.478
-6 | -0.335 | 0.00495 | -0.045 | -67.771
-5.5 | -0.276 | 0.0049 | -0.045 | -56.396
-5 | -0.216 | 0.00486 | -0.046 | -44.384
-4.5 | -0.155 | 0.00482 | -0.047 | -32.141
-4 | -0.094 | 0.00477 | -0.047 | -19.616
-3.5 | -0.032 | 0.00473 | -0.048 | -6.757
-3 | 0.03 | 0.00547 | -0.048 | 5.475
-2.5 | 0.092 | 0.00621 | -0.049 | 14.802
-2 | 0.154 | 0.00622 | -0.049 | 24.77
-1.5 | 0.217 | 0.00607 | -0.05 | 35.742
-1 | 0.279 | 0.00604 | -0.05 | 46.213
-0.5 | 0.341 | 0.006 | -0.051 | 56.822
0 | 0.403 | 0.00594 | -0.051 | 67.858
0.5 | 0.464 | 0.00559 | -0.052 | 83.019
1 | 0.525 | 0.00574 | -0.052 | 91.513
1.5 | 0.587 | 0.00588 | -0.053 | 99.768
2 | 0.648 | 0.00605 | -0.054 | 107.11
2.5 | 0.71 | 0.00621 | -0.054 | 114.174
3 | 0.771 | 0.00643 | -0.055 | 119.934
3.5 | 0.832 | 0.0066 | -0.055 | 126.063
4 | 0.892 | 0.0068 | -0.056 | 131.195
4.5 | 0.953 | 0.00699 | -0.056 | 136.407
5 | 1.013 | 0.00735 | -0.057 | 137.838
5.5 | 1.068 | 0.00688 | -0.057 | 155.119
6 | 1.122 | 0.00814 | -0.058 | 137.725
6.5 | 1.176 | 0.00882 | -0.058 | 133.372
7 | 1.229 | 0.00952 | -0.058 | 129.161
7.5 | 1.282 | 0.01029 | -0.059 | 124.518
8 | 1.332 | 0.01101 | -0.059 | 120.909
8.5 | 1.381 | 0.0117 | -0.059 | 118.052
9 | 1.428 | 0.0125 | -0.06 | 114.242
9.5 | 1.471 | 0.01422 | -0.06 | 103.409
10 | 1.513 | 0.01512 | -0.06 | 100.06
10.5 | 1.553 | 0.01606 | -0.061 | 96.68
11 | 1.59 | 0.01707 | -0.061 | 93.166
11.5 | 1.622 | 0.01807 | -0.062 | 89.772
12 | 1.651 | 0.01919 | -0.062 | 86.029
12.5 | 1.674 | 0.02045 | -0.062 | 81.896
13 | 1.694 | 0.0218 | -0.063 | 77.719
13.5 | 1.709 | 0.02324 | -0.063 | 73.517
14 | 1.716 | 0.02472 | -0.064 | 69.387
14.5 | 1.717 | 0.02646 | -0.064 | 64.862
15 | 1.712 | 0.02835 | -0.064 | 60.39
15.5 | 1.703 | 0.03014 | -0.065 | 56.491
16 | 1.688 | 0.03235 | -0.065 | 52.163
16.5 | 1.668 | 0.03466 | -0.065 | 48.106
17 | 1.637 | 0.03693 | -0.066 | 44.33
17.5 | 1.601 | 0.03963 | -0.066 | 40.409
18 | 1.561 | 0.04255 | -0.066 | 36.681
18.5 | 1.517 | 0.04576 | -0.066 | 33.146
19 | 1.469 | 0.04964 | -0.066 | 29.598
19.5 | 1.419 | 0.05388 | -0.067 | 26.331

## 132. Re 16M Mach 0.10 (2)
BIGFOIL.COM POLAR EXPORT
NACA63-617 a=0.2
NACA63-617 a=0.2 |  |  |  | Cl Max: | 1.7358 | at alpha= | 17.5 | deg
XFOIL ncrit=9 |  |  |  | L/D Max: | 187.284 | at alpha= | 6 | deg
Re: | 16000000 |  |  | Cd Min: | 0.07606 | at alpha= | 20 | deg
Mach: | 0.1 |  |  | Cl=0 at alpha= | -3.3037 | deg
|  |  |  | @ Cl=0.1, Cd= | 0.0054563
|  |  |  | @ Cl=0.4, Cd= | 0.0049497
|  |  |  | @ Cl=0.6, Cd= | 0.004316
alpha (deg) | Cl | Cd | Cm | Cl/Cd
-20 | -1.4682 | 0.03751 | -0.0769 | -39.1416
-19.5 | -1.4672 | 0.03305 | -0.0773 | -44.3933
-19 | -1.4565 | 0.02974 | -0.0769 | -48.9744
-18.5 | -1.4576 | 0.02591 | -0.0754 | -56.2563
-18 | -1.4456 | 0.02337 | -0.0733 | -61.8571
-17.5 | -1.4342 | 0.02114 | -0.0703 | -67.843
-17 | -1.4219 | 0.0193 | -0.0664 | -73.6736
-16.5 | -1.4096 | 0.01797 | -0.061 | -78.4418
-16 | -1.3855 | 0.01701 | -0.0564 | -81.4521
-15.5 | -1.3494 | 0.01589 | -0.0538 | -84.9213
-15 | -1.3073 | 0.01497 | -0.052 | -87.328
-14.5 | -1.2616 | 0.01415 | -0.0505 | -89.159
-14 | -1.2137 | 0.0134 | -0.0493 | -90.5746
-13.5 | -1.1649 | 0.01262 | -0.0483 | -92.3059
-13 | -1.1146 | 0.01188 | -0.0474 | -93.8215
-12.5 | -1.0626 | 0.01123 | -0.0467 | -94.6215
-12 | -1.009 | 0.01069 | -0.0463 | -94.3873
-11.5 | -0.9549 | 0.01014 | -0.0459 | -94.1716
-11 | -0.8999 | 0.00965 | -0.0457 | -93.2539
-10.5 | -0.8446 | 0.00916 | -0.0455 | -92.2052
-10 | -0.7882 | 0.00875 | -0.0455 | -90.08
-9.5 | -0.731 | 0.00841 | -0.0456 | -86.9203
-9 | -0.6734 | 0.00809 | -0.0458 | -83.2386
-8.5 | -0.6154 | 0.00781 | -0.0461 | -78.7964
-8 | -0.5573 | 0.0075 | -0.0464 | -74.3067
-7.5 | -0.499 | 0.00721 | -0.0467 | -69.2094
-7 | -0.4418 | 0.00669 | -0.0469 | -66.0389
-6.5 | -0.3827 | 0.00649 | -0.0474 | -58.9676
-6 | -0.3233 | 0.00628 | -0.048 | -51.4809
-5.5 | -0.2636 | 0.00614 | -0.0486 | -42.9316
-5 | -0.2038 | 0.00598 | -0.0492 | -34.0803
-4.5 | -0.1438 | 0.00585 | -0.0499 | -24.5812
-4 | -0.0838 | 0.00575 | -0.0507 | -14.5739
-3.5 | -0.0236 | 0.00563 | -0.0514 | -4.1918
-3 | 0.0365 | 0.00555 | -0.0522 | 6.5766
-2.5 | 0.0968 | 0.00546 | -0.053 | 17.7289
-2 | 0.1569 | 0.00539 | -0.0538 | 29.1095
-1.5 | 0.2169 | 0.00528 | -0.0547 | 41.0795
-1 | 0.277 | 0.00516 | -0.0556 | 53.6822
-0.5 | 0.3373 | 0.00506 | -0.0565 | 66.6601
0 | 0.3972 | 0.00496 | -0.0574 | 80.0806
0.5 | 0.457 | 0.00474 | -0.0583 | 96.4135
1 | 0.5158 | 0.00434 | -0.0593 | 118.8479
1.5 | 0.5761 | 0.0043 | -0.0603 | 133.9767
2 | 0.636 | 0.00434 | -0.0613 | 146.5438
2.5 | 0.6961 | 0.00434 | -0.0622 | 160.3917
3 | 0.7558 | 0.00441 | -0.0632 | 171.3832
3.5 | 0.8149 | 0.00457 | -0.0641 | 178.3151
4 | 0.8733 | 0.00482 | -0.0649 | 181.1826
4.5 | 0.9312 | 0.00509 | -0.0656 | 182.947
5 | 0.9887 | 0.00537 | -0.0663 | 184.1155
5.5 | 1.046 | 0.00563 | -0.0669 | 185.7904
6 | 1.1031 | 0.00589 | -0.0676 | 187.2835
6.5 | 1.1574 | 0.00635 | -0.0678 | 182.2677
7 | 1.2053 | 0.00722 | -0.0671 | 166.9391
8 | 1.3046 | 0.0084 | -0.0662 | 155.3095
8.5 | 1.3507 | 0.00904 | -0.0652 | 149.4137
9 | 1.3945 | 0.00968 | -0.0638 | 144.0599
9.5 | 1.432 | 0.01044 | -0.0613 | 137.1648
10 | 1.4489 | 0.01122 | -0.0551 | 129.1355
10.5 | 1.4583 | 0.01243 | -0.0486 | 117.321
11 | 1.4789 | 0.01356 | -0.0446 | 109.0634
11.5 | 1.5041 | 0.01496 | -0.0418 | 100.5414
12 | 1.5282 | 0.0166 | -0.0392 | 92.0602
12.5 | 1.5498 | 0.01852 | -0.0366 | 83.6825
13 | 1.5763 | 0.02033 | -0.035 | 77.5357
13.5 | 1.5985 | 0.02263 | -0.0334 | 70.6363
14 | 1.6508 | 0.02522 | -0.0382 | 65.456
14.5 | 1.6706 | 0.02812 | -0.0373 | 59.4097
15 | 1.6901 | 0.03112 | -0.0365 | 54.3091
15.5 | 1.7034 | 0.03458 | -0.0354 | 49.2597
16 | 1.7172 | 0.0381 | -0.0344 | 45.0709
16.5 | 1.7296 | 0.04173 | -0.0335 | 41.4474
17 | 1.7297 | 0.0466 | -0.0323 | 37.118
17.5 | 1.7358 | 0.05076 | -0.0312 | 34.1962
18 | 1.7338 | 0.0554 | -0.0295 | 31.296
18.5 | 1.7138 | 0.05952 | -0.024 | 28.7937
19 | 1.7159 | 0.06491 | -0.0244 | 26.4351
19.5 | 1.7207 | 0.07021 | -0.0252 | 24.5079
20 | 1.7224 | 0.07606 | -0.0264 | 22.6453

## 133. Re 16M Mach 0.25 (1)
BIGFOIL.COM POLAR EXPORT
NACA63-617 a=0.2
NACA63-617 a=0.2 |  |  |  | Cl Max: | 1.684 | at alpha= | 13.5 | deg
JavaFoil+Calcfoil stall+Eppler ext transition |  |  |  | L/D Max: | 137.914 | at alpha= | 5.5 | deg
Re: | 16000000 |  |  | Cd Min: | 0.00468 | at alpha= | -3 | deg
Mach: | 0.25 |  |  | Cl=0 at alpha= | -3.2422 | deg
|  |  |  | @ Cl=0.1, Cd= | 0.0062432
|  |  |  | @ Cl=0.4, Cd= | 0.0059987
|  |  |  | @ Cl=0.6, Cd= | 0.0060024
alpha (deg) | Cl | Cd | Cm | Cl/Cd
-16 | -0.394 | 0.11179 | -0.021 | -3.523
-15.5 | -0.439 | 0.10744 | -0.021 | -4.089
-15 | -0.481 | 0.1002 | -0.022 | -4.8
-14.5 | -0.517 | 0.09467 | -0.022 | -5.466
-14 | -0.551 | 0.08675 | -0.023 | -6.348
-13.5 | -0.577 | 0.08217 | -0.024 | -7.019
-13 | -0.599 | 0.07568 | -0.025 | -7.91
-12.5 | -0.615 | 0.06859 | -0.026 | -8.973
-12 | -0.629 | 0.05984 | -0.028 | -10.512
-11.5 | -0.681 | 0.02824 | -0.036 | -24.124
-11 | -0.722 | 0.01295 | -0.04 | -55.73
-10.5 | -0.717 | 0.01106 | -0.041 | -64.838
-10 | -0.711 | 0.0092 | -0.042 | -77.313
-9.5 | -0.682 | 0.00593 | -0.043 | -115.033
-9 | -0.647 | 0.00578 | -0.043 | -111.948
-8.5 | -0.606 | 0.00571 | -0.044 | -106.123
-8 | -0.561 | 0.00563 | -0.044 | -99.577
-7.5 | -0.511 | 0.00549 | -0.045 | -93.09
-7 | -0.458 | 0.0054 | -0.045 | -84.752
-6.5 | -0.402 | 0.00527 | -0.046 | -76.218
-6 | -0.344 | 0.00499 | -0.046 | -68.901
-5.5 | -0.283 | 0.00494 | -0.047 | -57.3
-5 | -0.221 | 0.00489 | -0.047 | -45.299
-4.5 | -0.159 | 0.00484 | -0.048 | -32.857
-4 | -0.096 | 0.0048 | -0.048 | -20.047
-3.5 | -0.033 | 0.00475 | -0.049 | -6.912
-3 | 0.031 | 0.00468 | -0.049 | 6.565
-2.5 | 0.095 | 0.00624 | -0.05 | 15.152
-2 | 0.158 | 0.00628 | -0.051 | 25.228
-1.5 | 0.223 | 0.00612 | -0.051 | 36.421
-1 | 0.287 | 0.00612 | -0.052 | 46.853
-0.5 | 0.351 | 0.00606 | -0.052 | 57.894
0 | 0.415 | 0.00598 | -0.053 | 69.261
0.5 | 0.476 | 0.00563 | -0.053 | 84.63
1 | 0.54 | 0.00585 | -0.054 | 92.289
1.5 | 0.603 | 0.00601 | -0.055 | 100.344
2 | 0.666 | 0.00618 | -0.055 | 107.777
2.5 | 0.729 | 0.00637 | -0.056 | 114.436
3 | 0.792 | 0.00657 | -0.056 | 120.554
3.5 | 0.854 | 0.0068 | -0.057 | 125.636
4 | 0.916 | 0.00702 | -0.057 | 130.558
4.5 | 0.979 | 0.00731 | -0.058 | 133.828
5 | 1.033 | 0.0076 | -0.058 | 135.88
5.5 | 1.091 | 0.00791 | -0.059 | 137.914
6 | 1.146 | 0.00857 | -0.059 | 133.803
6.5 | 1.202 | 0.00932 | -0.059 | 129.034
7 | 1.257 | 0.01011 | -0.06 | 124.29
7.5 | 1.31 | 0.011 | -0.06 | 119.086
8 | 1.36 | 0.01181 | -0.06 | 115.162
8.5 | 1.41 | 0.01255 | -0.061 | 112.321
9 | 1.457 | 0.01349 | -0.061 | 107.991
9.5 | 1.498 | 0.01541 | -0.061 | 97.253
10 | 1.539 | 0.0165 | -0.062 | 93.278
10.5 | 1.576 | 0.01755 | -0.062 | 89.797
11 | 1.61 | 0.01868 | -0.063 | 86.184
11.5 | 1.638 | 0.01988 | -0.063 | 82.372
12 | 1.659 | 0.02119 | -0.063 | 78.262
12.5 | 1.674 | 0.02272 | -0.064 | 73.684
13 | 1.682 | 0.02443 | -0.064 | 68.836
13.5 | 1.684 | 0.02612 | -0.065 | 64.463
14 | 1.673 | 0.02807 | -0.065 | 59.595
14.5 | 1.653 | 0.03012 | -0.065 | 54.884
15 | 1.624 | 0.03257 | -0.066 | 49.868
15.5 | 1.587 | 0.03504 | -0.066 | 45.301
16 | 1.541 | 0.03784 | -0.066 | 40.719
16.5 | 1.486 | 0.04112 | -0.066 | 36.132
17 | 1.413 | 0.04449 | -0.067 | 31.768
17.5 | 1.331 | 0.04931 | -0.067 | 26.987
18 | 1.242 | 0.0536 | -0.067 | 23.177
18.5 | 1.146 | 0.05942 | -0.067 | 19.284

## 134. Re 16M Mach 0.25 (2)
BIGFOIL.COM POLAR EXPORT
NACA63-617 a=0.2
NACA63-617 a=0.2 |  |  |  | Cl Max: | 1.6904 | at alpha= | 16.5 | deg
XFOIL ncrit=9 |  |  |  | L/D Max: | 190.083 | at alpha= | 6 | deg
Re: | 16000000 |  |  | Cd Min: | 0.18824 | at alpha= | -20 | deg
Mach: | 0.25 |  |  | Cl=0 at alpha= | -3.3112 | deg
|  |  |  | @ Cl=0.1, Cd= | 0.0055122
|  |  |  | @ Cl=0.4, Cd= | 0.0050149
|  |  |  | @ Cl=0.6, Cd= | 0.0043511
alpha (deg) | Cl | Cd | Cm | Cl/Cd
-20 | -0.6623 | 0.18824 | 0.0172 | -3.5184
-19.5 | -0.6527 | 0.17979 | 0.0116 | -3.6303
-19 | -0.6552 | 0.16852 | 0.0044 | -3.888
-18.5 | -0.6712 | 0.1543 | -0.0046 | -4.35
-18 | -1.1795 | 0.05691 | -0.0766 | -20.7257
-17.5 | -1.2427 | 0.0434 | -0.0851 | -28.6336
-17 | -1.2769 | 0.03503 | -0.088 | -36.4516
-16.5 | -1.2753 | 0.03054 | -0.0877 | -41.7583
-16 | -1.2887 | 0.0257 | -0.0858 | -50.144
-15.5 | -1.2991 | 0.02185 | -0.0817 | -59.4554
-15 | -1.2964 | 0.01945 | -0.076 | -66.653
-14.5 | -1.2857 | 0.01797 | -0.0688 | -71.547
-14 | -1.2519 | 0.01636 | -0.0648 | -76.522
-13.5 | -1.2089 | 0.01503 | -0.0618 | -80.4325
-13 | -1.1617 | 0.01378 | -0.0592 | -84.3033
-12.5 | -1.1103 | 0.01275 | -0.0571 | -87.0824
-12 | -1.0554 | 0.01193 | -0.0555 | -88.4661
-11.5 | -0.9995 | 0.01115 | -0.054 | -89.6413
-11 | -0.9418 | 0.01048 | -0.0529 | -89.8664
-10.5 | -0.8833 | 0.00989 | -0.052 | -89.3124
-10 | -0.8242 | 0.00932 | -0.0512 | -88.4335
-9.5 | -0.7641 | 0.00886 | -0.0507 | -86.2415
-9 | -0.7036 | 0.00843 | -0.0503 | -83.4638
-8.5 | -0.6425 | 0.00808 | -0.0501 | -79.5173
-8 | -0.5811 | 0.00776 | -0.05 | -74.884
-7.5 | -0.5197 | 0.00745 | -0.05 | -69.7584
-7 | -0.4582 | 0.00713 | -0.0501 | -64.2637
-6.5 | -0.3982 | 0.00662 | -0.0501 | -60.1511
-6 | -0.3359 | 0.0064 | -0.0505 | -52.4844
-5.5 | -0.2737 | 0.00623 | -0.0509 | -43.9326
-5 | -0.2112 | 0.00605 | -0.0514 | -34.9091
-4.5 | -0.1487 | 0.00593 | -0.052 | -25.0759
-4 | -0.0862 | 0.00579 | -0.0527 | -14.8877
-3.5 | -0.0236 | 0.00569 | -0.0534 | -4.1476
-3 | 0.0389 | 0.0056 | -0.0541 | 6.9464
-2.5 | 0.1015 | 0.00551 | -0.0549 | 18.4211
-2 | 0.1639 | 0.00542 | -0.0557 | 30.2399
-1.5 | 0.2261 | 0.00533 | -0.0565 | 42.4203
-1 | 0.2884 | 0.0052 | -0.0574 | 55.4615
-0.5 | 0.3507 | 0.00511 | -0.0583 | 68.6301
0 | 0.4129 | 0.00499 | -0.0593 | 82.7455
0.5 | 0.4747 | 0.00477 | -0.0603 | 99.5178
1 | 0.5358 | 0.00437 | -0.0613 | 122.6087
1.5 | 0.5983 | 0.00435 | -0.0623 | 137.5402
2 | 0.6607 | 0.00439 | -0.0633 | 150.5011
2.5 | 0.7229 | 0.00442 | -0.0642 | 163.552
3 | 0.7852 | 0.00446 | -0.0652 | 176.0538
3.5 | 0.8468 | 0.00462 | -0.0661 | 183.29
4 | 0.9076 | 0.00487 | -0.0668 | 186.3655
4.5 | 0.9678 | 0.00515 | -0.0675 | 187.9223
5 | 1.0272 | 0.00547 | -0.068 | 187.7879
5.5 | 1.0868 | 0.00575 | -0.0685 | 189.0087
6 | 1.1462 | 0.00603 | -0.069 | 190.0829
6.5 | 1.2034 | 0.00644 | -0.0691 | 186.8634
7 | 1.251 | 0.00742 | -0.0679 | 168.5984
7.5 | 1.3007 | 0.00812 | -0.0668 | 160.1847
8 | 1.3486 | 0.00879 | -0.0654 | 153.4243
8.5 | 1.3916 | 0.00953 | -0.0632 | 146.0231
9 | 1.431 | 0.01023 | -0.0604 | 139.8827
9.5 | 1.4354 | 0.01128 | -0.0518 | 127.2518
10 | 1.4487 | 0.01276 | -0.046 | 113.5345
10.5 | 1.4599 | 0.01464 | -0.0407 | 99.7199
11 | 1.4822 | 0.01652 | -0.0377 | 89.7215
11.5 | 1.5073 | 0.0185 | -0.0352 | 81.4757
12 | 1.5333 | 0.02077 | -0.0334 | 73.8228
12.5 | 1.5836 | 0.02363 | -0.0373 | 67.0165
13 | 1.6118 | 0.0261 | -0.0363 | 61.7548
13.5 | 1.6299 | 0.02938 | -0.0349 | 55.4765
14 | 1.647 | 0.03283 | -0.0336 | 50.1675
14.5 | 1.6621 | 0.03641 | -0.0322 | 45.6495
15 | 1.6741 | 0.04042 | -0.031 | 41.4176
15.5 | 1.6793 | 0.04495 | -0.0295 | 37.3593
16 | 1.6866 | 0.04935 | -0.0282 | 34.1763
16.5 | 1.6904 | 0.05393 | -0.0267 | 31.3443
17 | 1.6635 | 0.05829 | -0.0199 | 28.5383
17.5 | 1.67 | 0.06332 | -0.0198 | 26.374
18 | 1.6664 | 0.06982 | -0.0203 | 23.8671
18.5 | 1.6689 | 0.07585 | -0.0213 | 22.0026
19 | 1.6706 | 0.08228 | -0.0227 | 20.3038
19.5 | 1.6732 | 0.08874 | -0.0244 | 18.8551
20 | 1.668 | 0.09641 | -0.0268 | 17.3011

## 135. Re 16M Mach 0.50 (1)
BIGFOIL.COM POLAR EXPORT
NACA63-617 a=0.2
NACA63-617 a=0.2 |  |  |  | Cl Max: | 1.59 | at alpha= | 10 | deg
JavaFoil+Calcfoil stall+Eppler ext transition |  |  |  | L/D Max: | 122.729 | at alpha= | 4.5 | deg
Re: | 16000000 |  |  | Cd Min: | 0.00488 | at alpha= | -4 | deg
Mach: | 0.5 |  |  | Cl=0 at alpha= | -3.2394 | deg
|  |  |  | @ Cl=0.1, Cd= | 0.00567
|  |  |  | @ Cl=0.4, Cd= | 0.0064089
|  |  |  | @ Cl=0.6, Cd= | 0.0063217
alpha (deg) | Cl | Cd | Cm | Cl/Cd
-20 | -0.964 | 0.17503 | -0.023 | -5.508
-19.5 | -0.935 | 0.1661 | -0.023 | -5.631
-19 | -0.906 | 0.16475 | -0.023 | -5.5
-18.5 | -0.877 | 0.15884 | -0.023 | -5.518
-18 | -0.848 | 0.15389 | -0.023 | -5.511
-17.5 | -0.821 | 0.13818 | -0.024 | -5.943
-17 | -0.792 | 0.13249 | -0.024 | -5.978
-16.5 | -0.762 | 0.12743 | -0.023 | -5.983
-16 | -0.734 | 0.12228 | -0.023 | -6.002
-15.5 | -0.707 | 0.10702 | -0.024 | -6.603
-15 | -0.679 | 0.10267 | -0.025 | -6.615
-14.5 | -0.651 | 0.09479 | -0.025 | -6.869
-14 | -0.622 | 0.09113 | -0.025 | -6.821
-13.5 | -0.599 | 0.07792 | -0.028 | -7.69
-13 | -0.581 | 0.06345 | -0.032 | -9.16
-12.5 | -0.579 | 0.03989 | -0.037 | -14.522
-12 | -0.503 | 0.08111 | -0.024 | -6.201
-11.5 | -0.475 | 0.07492 | -0.025 | -6.342
-11 | -0.45 | 0.06519 | -0.028 | -6.898
-10.5 | -0.461 | 0.02897 | -0.04 | -15.919
-10 | -0.463 | 0.01285 | -0.045 | -36.018
-9.5 | -0.359 | 0.06265 | -0.024 | -5.731
-9 | -0.33 | 0.06095 | -0.024 | -5.419
-8.5 | -0.303 | 0.05389 | -0.027 | -5.617
-8 | -0.28 | 0.04216 | -0.034 | -6.651
-7.5 | -0.475 | 0.01009 | -0.049 | -47.135
-7 | -0.472 | 0.00824 | -0.051 | -57.238
-6.5 | -0.429 | 0.0077 | -0.051 | -55.768
-6 | -0.374 | 0.0055 | -0.052 | -68.104
-5.5 | -0.311 | 0.0053 | -0.052 | -58.702
-5 | -0.245 | 0.00501 | -0.053 | -48.805
-4.5 | -0.176 | 0.00497 | -0.053 | -35.506
-4 | -0.107 | 0.00488 | -0.054 | -21.902
-3.5 | -0.037 | 0.00565 | -0.055 | -6.475
-3 | 0.034 | 0.00567 | -0.055 | 6.052
-2.5 | 0.105 | 0.00567 | -0.056 | 18.6
-2 | 0.177 | 0.00655 | -0.057 | 27.025
-1.5 | 0.249 | 0.00657 | -0.057 | 37.927
-1 | 0.321 | 0.00641 | -0.058 | 49.979
-0.5 | 0.392 | 0.00641 | -0.058 | 61.181
0 | 0.463 | 0.0064 | -0.059 | 72.407
0.5 | 0.532 | 0.00604 | -0.06 | 88.04
1 | 0.602 | 0.00633 | -0.06 | 95.082
1.5 | 0.673 | 0.0066 | -0.061 | 101.926
2 | 0.743 | 0.00694 | -0.062 | 107.066
2.5 | 0.805 | 0.00734 | -0.062 | 109.688
3 | 0.871 | 0.00765 | -0.062 | 113.774
3.5 | 0.937 | 0.00797 | -0.062 | 117.543
4 | 1.002 | 0.00829 | -0.063 | 120.952
4.5 | 1.067 | 0.00869 | -0.063 | 122.729
5 | 1.131 | 0.00923 | -0.064 | 122.587
5.5 | 1.194 | 0.00978 | -0.064 | 122.053
6 | 1.255 | 0.01095 | -0.065 | 114.537
6.5 | 1.315 | 0.01217 | -0.065 | 108.012
7 | 1.372 | 0.01359 | -0.065 | 100.939
7.5 | 1.427 | 0.01495 | -0.066 | 95.43
8 | 1.476 | 0.0162 | -0.066 | 91.11
8.5 | 1.517 | 0.0191 | -0.066 | 79.439
9 | 1.555 | 0.02079 | -0.067 | 74.799
9.5 | 1.581 | 0.02266 | -0.067 | 69.779
10 | 1.59 | 0.02476 | -0.068 | 64.228
10.5 | 1.575 | 0.02712 | -0.068 | 58.097
11 | 1.514 | 0.03028 | -0.068 | 50.012
11.5 | 1.245 | 0.03476 | -0.068 | 35.831
12 | 0.977 | 0.04159 | -0.068 | 23.482
12.5 | 1.007 | 0.04285 | -0.069 | 23.501
13 | 1.038 | 0.04342 | -0.069 | 23.896
13.5 | 1.062 | 0.04902 | -0.069 | 21.663
14 | 1.091 | 0.05013 | -0.07 | 21.771
14.5 | 1.115 | 0.05614 | -0.07 | 19.869
15 | 1.134 | 0.06533 | -0.069 | 17.359

## 136. Re 16M Mach 0.50 (2)
BIGFOIL.COM POLAR EXPORT
NACA63-617 a=0.2
NACA63-617 a=0.2 |  |  |  | Cl Max: | 1.566 | at alpha= | 17 | deg
XFOIL ncrit=9 |  |  |  | L/D Max: | 205.66 | at alpha= | 4.5 | deg
Re: | 16000000 |  |  | Cd Min: | 0.18112 | at alpha= | 20 | deg
Mach: | 0.5 |  |  | Cl=0 at alpha= | -3.3415 | deg
|  |  |  | @ Cl=0.1, Cd= | 0.0057521
|  |  |  | @ Cl=0.4, Cd= | 0.0053269
|  |  |  | @ Cl=0.6, Cd= | 0.0046508
alpha (deg) | Cl | Cd | Cm | Cl/Cd
-8 | -0.6988 | 0.00917 | -0.0717 | -76.205
-7.5 | -0.6213 | 0.00858 | -0.0688 | -72.4126
-7 | -0.5454 | 0.00802 | -0.0665 | -68.005
-6.5 | -0.4693 | 0.00759 | -0.0649 | -61.8314
-6 | -0.3938 | 0.00722 | -0.0637 | -54.5429
-5.5 | -0.3208 | 0.00668 | -0.0626 | -48.024
-5 | -0.2459 | 0.00645 | -0.0622 | -38.124
-4.5 | -0.1711 | 0.00625 | -0.0621 | -27.376
-4 | -0.0971 | 0.00609 | -0.0621 | -15.9442
-3.5 | -0.0233 | 0.00593 | -0.0624 | -3.9292
-3 | 0.0502 | 0.00582 | -0.0629 | 8.6254
-2.5 | 0.1235 | 0.00572 | -0.0635 | 21.5909
-2 | 0.1965 | 0.00563 | -0.0642 | 34.9023
-1.5 | 0.2691 | 0.00555 | -0.065 | 48.4865
-1 | 0.3413 | 0.0054 | -0.0659 | 63.2037
0 | 0.4858 | 0.00522 | -0.0679 | 93.0651
0.5 | 0.5566 | 0.00479 | -0.0689 | 116.2004
1 | 0.6283 | 0.00456 | -0.07 | 137.7851
1.5 | 0.7013 | 0.0046 | -0.071 | 152.4565
2 | 0.7741 | 0.00468 | -0.072 | 165.406
2.5 | 0.8474 | 0.00472 | -0.073 | 179.5339
3 | 0.92 | 0.00489 | -0.0738 | 188.1391
3.5 | 0.9931 | 0.00504 | -0.0745 | 197.0437
4 | 1.0663 | 0.00521 | -0.0751 | 204.6641
4.5 | 1.1373 | 0.00553 | -0.0752 | 205.66
5 | 1.2066 | 0.00594 | -0.075 | 203.1313
6.5 | 1.4052 | 0.00733 | -0.0716 | 191.7053
7 | 1.4642 | 0.00792 | -0.069 | 184.8737
7.5 | 1.4718 | 0.00923 | -0.0588 | 159.4583
8 | 1.4575 | 0.01192 | -0.0482 | 122.2735
8.5 | 1.4632 | 0.01474 | -0.0414 | 99.2673
9 | 1.4643 | 0.01812 | -0.0351 | 80.8113
9.5 | 1.4738 | 0.02138 | -0.03 | 68.9336
10 | 1.4737 | 0.02528 | -0.0248 | 58.2951
10.5 | 1.4924 | 0.03068 | -0.026 | 48.6441
11 | 1.4998 | 0.03724 | -0.027 | 40.2739
11.5 | 1.514 | 0.0425 | -0.0263 | 35.6235
12 | 1.5206 | 0.04747 | -0.0238 | 32.0329
12.5 | 1.5268 | 0.05234 | -0.0211 | 29.1708
13 | 1.523 | 0.05722 | -0.017 | 26.6166
13.5 | 1.5191 | 0.06171 | -0.0124 | 24.6168
14 | 1.5257 | 0.06759 | -0.0116 | 22.5729
14.5 | 1.5337 | 0.0738 | -0.0116 | 20.7818
15 | 1.5417 | 0.08036 | -0.0122 | 19.1849
15.5 | 1.5496 | 0.08722 | -0.0132 | 17.7666
16 | 1.5574 | 0.09439 | -0.0147 | 16.4996
16.5 | 1.5629 | 0.10207 | -0.0167 | 15.312
17 | 1.566 | 0.11029 | -0.0193 | 14.1989
17.5 | 1.5637 | 0.11938 | -0.0228 | 13.0985
18 | 1.5459 | 0.13054 | -0.028 | 11.8423
18.5 | 1.5236 | 0.14256 | -0.0345 | 10.6874
19 | 1.4977 | 0.15528 | -0.0421 | 9.6452
19.5 | 1.4733 | 0.16818 | -0.0504 | 8.7603
20 | 1.4508 | 0.18112 | -0.0591 | 8.0102

## 137. Re 18M Mach 0.00 (1)
BIGFOIL.COM POLAR EXPORT
NACA63-617 a=0.2
NACA63-617 a=0.2 |  |  |  | Cl Max: | 1.725 | at alpha= | 14.5 | deg
JavaFoil+Calcfoil stall+Eppler ext transition |  |  |  | L/D Max: | 146.946 | at alpha= | 5.5 | deg
Re: | 18000000 |  |  | Cd Min: | 0.00466 | at alpha= | -3 | deg
Mach: | 0 |  |  | Cl=0 at alpha= | -3.2419 | deg
|  |  |  | @ Cl=0.1, Cd= | 0.00618
|  |  |  | @ Cl=0.4, Cd= | 0.0059508
|  |  |  | @ Cl=0.6, Cd= | 0.0059167
alpha (deg) | Cl | Cd | Cm | Cl/Cd
-17.5 | -0.675 | 0.11451 | -0.022 | -5.895
-17 | -0.687 | 0.10971 | -0.022 | -6.266
-16.5 | -0.701 | 0.10111 | -0.023 | -6.937
-16 | -0.713 | 0.09444 | -0.024 | -7.545
-15.5 | -0.72 | 0.08993 | -0.024 | -8.007
-15 | -0.728 | 0.08277 | -0.025 | -8.795
-14.5 | -0.746 | 0.06597 | -0.028 | -11.309
-14 | -0.784 | 0.03928 | -0.032 | -19.959
-13.5 | -0.805 | 0.02633 | -0.034 | -30.581
-13 | -0.804 | 0.0229 | -0.035 | -35.124
-12.5 | -0.816 | 0.01549 | -0.037 | -52.682
-12 | -0.812 | 0.01261 | -0.038 | -64.388
-11.5 | -0.803 | 0.01009 | -0.039 | -79.649
-11 | -0.791 | 0.00908 | -0.04 | -87.095
-10.5 | -0.761 | 0.00869 | -0.04 | -87.547
-10 | -0.727 | 0.00582 | -0.041 | -124.937
-9.5 | -0.688 | 0.00563 | -0.041 | -122.344
-9 | -0.646 | 0.00566 | -0.042 | -114.216
-8.5 | -0.601 | 0.00549 | -0.042 | -109.392
-8 | -0.552 | 0.00539 | -0.043 | -102.397
-7.5 | -0.501 | 0.0053 | -0.043 | -94.543
-7 | -0.447 | 0.00521 | -0.044 | -85.807
-6.5 | -0.391 | 0.00515 | -0.044 | -75.975
-6 | -0.334 | 0.00489 | -0.045 | -68.251
-5.5 | -0.275 | 0.00484 | -0.045 | -56.831
-5 | -0.215 | 0.00481 | -0.046 | -44.687
-4.5 | -0.154 | 0.00478 | -0.046 | -32.245
-4 | -0.093 | 0.00474 | -0.047 | -19.649
-3.5 | -0.032 | 0.0047 | -0.047 | -6.773
-3 | 0.03 | 0.00466 | -0.048 | 6.397
-2.5 | 0.092 | 0.00618 | -0.048 | 14.804
-2 | 0.153 | 0.00618 | -0.049 | 24.843
-1.5 | 0.216 | 0.00599 | -0.049 | 36.01
-1 | 0.278 | 0.00603 | -0.05 | 46.041
-0.5 | 0.339 | 0.006 | -0.051 | 56.629
0 | 0.401 | 0.00595 | -0.051 | 67.498
0.5 | 0.461 | 0.00563 | -0.052 | 81.943
1 | 0.523 | 0.00578 | -0.052 | 90.507
1.5 | 0.584 | 0.00588 | -0.053 | 99.376
2 | 0.645 | 0.00602 | -0.053 | 107.223
2.5 | 0.706 | 0.00621 | -0.054 | 113.657
3 | 0.767 | 0.00632 | -0.054 | 121.336
3.5 | 0.828 | 0.00649 | -0.055 | 127.586
4 | 0.888 | 0.00667 | -0.056 | 133.032
4.5 | 0.948 | 0.00699 | -0.056 | 135.591
5 | 1.008 | 0.00726 | -0.057 | 138.899
5.5 | 1.064 | 0.00724 | -0.057 | 146.946
6 | 1.117 | 0.00821 | -0.057 | 135.993
6.5 | 1.171 | 0.0088 | -0.058 | 133.08
7 | 1.225 | 0.00948 | -0.058 | 129.11
7.5 | 1.277 | 0.01013 | -0.058 | 126.03
8 | 1.328 | 0.01076 | -0.059 | 123.378
8.5 | 1.377 | 0.01139 | -0.059 | 120.943
9 | 1.422 | 0.01297 | -0.059 | 109.577
9.5 | 1.467 | 0.01376 | -0.06 | 106.585
10 | 1.51 | 0.01462 | -0.06 | 103.235
10.5 | 1.55 | 0.01549 | -0.061 | 100.022
11 | 1.588 | 0.01644 | -0.061 | 96.548
11.5 | 1.621 | 0.01741 | -0.061 | 93.068
12 | 1.65 | 0.01847 | -0.062 | 89.347
12.5 | 1.675 | 0.01961 | -0.062 | 85.401
13 | 1.696 | 0.02095 | -0.063 | 80.945
13.5 | 1.712 | 0.02225 | -0.063 | 76.956
14 | 1.722 | 0.02365 | -0.063 | 72.786
14.5 | 1.725 | 0.0253 | -0.064 | 68.2
15 | 1.724 | 0.02707 | -0.064 | 63.671
15.5 | 1.718 | 0.02886 | -0.064 | 59.51
16 | 1.707 | 0.03085 | -0.065 | 55.311
16.5 | 1.691 | 0.03301 | -0.065 | 51.213
17 | 1.665 | 0.03535 | -0.065 | 47.088
17.5 | 1.634 | 0.03765 | -0.066 | 43.407
18 | 1.599 | 0.04067 | -0.066 | 39.312
18.5 | 1.561 | 0.0433 | -0.066 | 36.053
19 | 1.519 | 0.04673 | -0.066 | 32.509
19.5 | 1.476 | 0.04983 | -0.067 | 29.618

## 138. Re 18M Mach 0.00 (2)
BIGFOIL.COM POLAR EXPORT
NACA63-617 a=0.2
NACA63-617 a=0.2 |  |  |  | Cl Max: | 1.7625 | at alpha= | 18.5 | deg
XFOIL ncrit=9 |  |  |  | L/D Max: | 185.925 | at alpha= | 6 | deg
Re: | 18000000 |  |  | Cd Min: | 0.07097 | at alpha= | 20 | deg
Mach: | 0 |  |  | Cl=0 at alpha= | -3.3005 | deg
|  |  |  | @ Cl=0.1, Cd= | 0.0053928
|  |  |  | @ Cl=0.4, Cd= | 0.0049009
|  |  |  | @ Cl=0.6, Cd= | 0.00429
alpha (deg) | Cl | Cd | Cm | Cl/Cd
-20 | -1.5381 | 0.02951 | -0.0744 | -52.1213
-19.5 | -1.5289 | 0.02646 | -0.0733 | -57.7816
-19 | -1.5135 | 0.02412 | -0.0718 | -62.7488
-18 | -1.4872 | 0.01995 | -0.0663 | -74.5464
-17.5 | -1.4714 | 0.01847 | -0.0625 | -79.6643
-17 | -1.4605 | 0.0173 | -0.0567 | -84.422
-16.5 | -1.4314 | 0.01639 | -0.0531 | -87.3337
-16 | -1.3923 | 0.01555 | -0.0512 | -89.537
-15.5 | -1.3508 | 0.01467 | -0.0495 | -92.0791
-15 | -1.3058 | 0.01391 | -0.0482 | -93.8749
-14.5 | -1.2584 | 0.01323 | -0.0472 | -95.1172
-14 | -1.2094 | 0.01258 | -0.0464 | -96.1367
-13.5 | -1.1592 | 0.01198 | -0.0458 | -96.7613
-13 | -1.1079 | 0.01138 | -0.0453 | -97.355
-12.5 | -1.0556 | 0.01084 | -0.0449 | -97.3801
-12 | -1.0023 | 0.01034 | -0.0446 | -96.9342
-11.5 | -0.9485 | 0.00983 | -0.0444 | -96.4903
-11 | -0.8938 | 0.00937 | -0.0444 | -95.3895
-10.5 | -0.839 | 0.00888 | -0.0443 | -94.482
-10 | -0.783 | 0.00851 | -0.0444 | -92.0094
-9.5 | -0.7263 | 0.00818 | -0.0446 | -88.7897
-9 | -0.6691 | 0.00789 | -0.0449 | -84.8035
-8.5 | -0.6116 | 0.00761 | -0.0453 | -80.3679
-8 | -0.5539 | 0.00734 | -0.0457 | -75.4632
-7.5 | -0.496 | 0.00704 | -0.0461 | -70.4545
-7 | -0.4392 | 0.00657 | -0.0463 | -66.8493
-6.5 | -0.3806 | 0.00635 | -0.0469 | -59.937
-6 | -0.3215 | 0.00616 | -0.0475 | -52.1916
-5.5 | -0.2623 | 0.00603 | -0.0481 | -43.4992
-5 | -0.2029 | 0.00586 | -0.0488 | -34.6246
-4.5 | -0.1433 | 0.00576 | -0.0495 | -24.8785
-4 | -0.0836 | 0.00563 | -0.0503 | -14.849
-3.5 | -0.0239 | 0.00555 | -0.0511 | -4.3063
-3 | 0.036 | 0.00545 | -0.0519 | 6.6055
-2.5 | 0.0957 | 0.0054 | -0.0527 | 17.7222
-2 | 0.1556 | 0.0053 | -0.0535 | 29.3585
-1.5 | 0.2152 | 0.00522 | -0.0543 | 41.2261
-1 | 0.2751 | 0.00509 | -0.0552 | 54.0472
-0.5 | 0.3348 | 0.00502 | -0.0561 | 66.6932
0 | 0.3946 | 0.00491 | -0.057 | 80.3666
0.5 | 0.454 | 0.00481 | -0.058 | 94.3867
1 | 0.5127 | 0.00434 | -0.059 | 118.1336
1.5 | 0.5721 | 0.00429 | -0.06 | 133.3566
2 | 0.632 | 0.00429 | -0.0609 | 147.3193
2.5 | 0.6914 | 0.00434 | -0.0619 | 159.3088
3 | 0.7504 | 0.00443 | -0.0628 | 169.3905
3.5 | 0.8091 | 0.00458 | -0.0637 | 176.6594
4 | 0.8671 | 0.00482 | -0.0645 | 179.8963
4.5 | 0.9245 | 0.00509 | -0.0652 | 181.6306
5 | 0.9819 | 0.00533 | -0.066 | 184.2214
5.5 | 1.0386 | 0.00563 | -0.0666 | 184.476
6 | 1.0951 | 0.00589 | -0.0673 | 185.9253
6.5 | 1.1474 | 0.00648 | -0.0673 | 177.0679
7 | 1.1966 | 0.00723 | -0.0669 | 165.5048
7.5 | 1.2472 | 0.00777 | -0.0667 | 160.5148
8 | 1.2961 | 0.00835 | -0.0662 | 155.2216
8.5 | 1.3445 | 0.00887 | -0.0657 | 151.5784
9 | 1.3886 | 0.00952 | -0.0644 | 145.8613
9.5 | 1.4283 | 0.01022 | -0.0625 | 139.7554
10 | 1.4586 | 0.01098 | -0.0589 | 132.8415
10.5 | 1.4672 | 0.01186 | -0.0516 | 123.7099
11 | 1.4836 | 0.01304 | -0.0468 | 113.773
11.5 | 1.5106 | 0.01405 | -0.0439 | 107.516
12 | 1.5362 | 0.01545 | -0.0413 | 99.4304
12.5 | 1.5581 | 0.0172 | -0.0387 | 90.5872
13 | 1.5859 | 0.01878 | -0.0369 | 84.4462
13.5 | 1.6062 | 0.02097 | -0.035 | 76.5951
14 | 1.6622 | 0.02338 | -0.0403 | 71.095
14.5 | 1.6861 | 0.02582 | -0.0396 | 65.3021
15 | 1.7052 | 0.02869 | -0.0387 | 59.4353
15.5 | 1.7202 | 0.03194 | -0.0376 | 53.8572
16 | 1.7352 | 0.03521 | -0.0366 | 49.2815
16.5 | 1.7486 | 0.03871 | -0.0358 | 45.1718
17 | 1.7534 | 0.04298 | -0.0347 | 40.7957
17.5 | 1.7622 | 0.04701 | -0.0339 | 37.4856
18 | 1.7615 | 0.05181 | -0.0328 | 33.9992
18.5 | 1.7625 | 0.05642 | -0.0317 | 31.2389
19 | 1.737 | 0.06035 | -0.0251 | 28.7821
19.5 | 1.7426 | 0.0653 | -0.0256 | 26.6861
20 | 1.7437 | 0.07097 | -0.0265 | 24.5695

## 139. Re 18M Mach 0.10 (1)
BIGFOIL.COM POLAR EXPORT
NACA63-617 a=0.2
NACA63-617 a=0.2 |  |  |  | Cl Max: | 1.718 | at alpha= | 14.5 | deg
JavaFoil+Calcfoil stall+Eppler ext transition |  |  |  | L/D Max: | 138.898 | at alpha= | 5.5 | deg
Re: | 18000000 |  |  | Cd Min: | 0.00464 | at alpha= | -3 | deg
Mach: | 0.1 |  |  | Cl=0 at alpha= | -3.2419 | deg
|  |  |  | @ Cl=0.1, Cd= | 0.0061887
|  |  |  | @ Cl=0.4, Cd= | 0.0059524
|  |  |  | @ Cl=0.6, Cd= | 0.0059334
alpha (deg) | Cl | Cd | Cm | Cl/Cd
-17 | -0.649 | 0.11279 | -0.022 | -5.752
-16.5 | -0.666 | 0.10436 | -0.022 | -6.378
-16 | -0.68 | 0.0976 | -0.023 | -6.966
-15.5 | -0.691 | 0.09303 | -0.023 | -7.425
-15 | -0.701 | 0.08621 | -0.024 | -8.134
-14.5 | -0.716 | 0.07343 | -0.026 | -9.754
-14 | -0.736 | 0.05765 | -0.029 | -12.758
-13.5 | -0.774 | 0.03307 | -0.033 | -23.412
-13 | -0.773 | 0.03033 | -0.034 | -25.47
-12.5 | -0.798 | 0.01745 | -0.036 | -45.725
-12 | -0.799 | 0.01357 | -0.038 | -58.857
-11.5 | -0.792 | 0.01136 | -0.039 | -69.716
-11 | -0.787 | 0.00928 | -0.04 | -84.798
-10.5 | -0.759 | 0.00881 | -0.041 | -86.143
-10 | -0.726 | 0.00584 | -0.041 | -124.243
-9.5 | -0.688 | 0.00566 | -0.042 | -121.585
-9 | -0.647 | 0.00562 | -0.042 | -115.054
-8.5 | -0.602 | 0.00551 | -0.043 | -109.231
-8 | -0.554 | 0.00541 | -0.043 | -102.368
-7.5 | -0.503 | 0.00531 | -0.043 | -94.612
-7 | -0.449 | 0.00523 | -0.044 | -85.898
-6.5 | -0.393 | 0.00516 | -0.044 | -76.15
-6 | -0.335 | 0.0049 | -0.045 | -68.473
-5.5 | -0.276 | 0.00485 | -0.045 | -56.944
-5 | -0.216 | 0.00481 | -0.046 | -44.862
-4.5 | -0.155 | 0.00479 | -0.047 | -32.379
-4 | -0.094 | 0.00475 | -0.047 | -19.736
-3.5 | -0.032 | 0.0047 | -0.048 | -6.806
-3 | 0.03 | 0.00464 | -0.048 | 6.448
-2.5 | 0.092 | 0.00619 | -0.049 | 14.863
-2 | 0.154 | 0.00618 | -0.049 | 24.941
-1.5 | 0.217 | 0.00599 | -0.05 | 36.167
-1 | 0.279 | 0.00603 | -0.05 | 46.257
-0.5 | 0.341 | 0.006 | -0.051 | 56.891
0 | 0.403 | 0.00595 | -0.051 | 67.825
0.5 | 0.464 | 0.00563 | -0.052 | 82.343
1 | 0.525 | 0.00576 | -0.052 | 91.17
1.5 | 0.587 | 0.00591 | -0.053 | 99.35
2 | 0.648 | 0.00602 | -0.054 | 107.763
2.5 | 0.71 | 0.0062 | -0.054 | 114.531
3 | 0.771 | 0.00636 | -0.055 | 121.223
3.5 | 0.832 | 0.00654 | -0.055 | 127.062
4 | 0.892 | 0.00668 | -0.056 | 133.634
4.5 | 0.953 | 0.007 | -0.056 | 136.1
5 | 1.013 | 0.00734 | -0.057 | 138.06
5.5 | 1.067 | 0.00768 | -0.057 | 138.898
6 | 1.121 | 0.00828 | -0.058 | 135.467
6.5 | 1.176 | 0.00888 | -0.058 | 132.44
7 | 1.229 | 0.00959 | -0.058 | 128.169
7.5 | 1.282 | 0.01026 | -0.059 | 125
8 | 1.333 | 0.01089 | -0.059 | 122.444
8.5 | 1.382 | 0.01155 | -0.059 | 119.698
9 | 1.427 | 0.01314 | -0.06 | 108.603
9.5 | 1.472 | 0.01398 | -0.06 | 105.329
10 | 1.514 | 0.01483 | -0.06 | 102.09
10.5 | 1.555 | 0.01573 | -0.061 | 98.837
11 | 1.592 | 0.01672 | -0.061 | 95.205
11.5 | 1.624 | 0.0177 | -0.062 | 91.745
12 | 1.652 | 0.01878 | -0.062 | 87.984
12.5 | 1.676 | 0.02003 | -0.062 | 83.679
13 | 1.696 | 0.02132 | -0.063 | 79.537
13.5 | 1.71 | 0.02278 | -0.063 | 75.074
14 | 1.717 | 0.02414 | -0.064 | 71.141
14.5 | 1.718 | 0.02598 | -0.064 | 66.112
15 | 1.714 | 0.02769 | -0.064 | 61.901
15.5 | 1.704 | 0.02956 | -0.065 | 57.657
16 | 1.689 | 0.0316 | -0.065 | 53.46
16.5 | 1.669 | 0.03386 | -0.065 | 49.308
17 | 1.639 | 0.03636 | -0.066 | 45.059
17.5 | 1.603 | 0.03876 | -0.066 | 41.354
18 | 1.562 | 0.04198 | -0.066 | 37.204
18.5 | 1.519 | 0.04468 | -0.066 | 33.989
19 | 1.471 | 0.04845 | -0.067 | 30.357
19.5 | 1.421 | 0.05266 | -0.067 | 26.976

## 140. Re 18M Mach 0.10 (2)
BIGFOIL.COM POLAR EXPORT
NACA63-617 a=0.2
NACA63-617 a=0.2 |  |  |  | Cl Max: | 1.7567 | at alpha= | 17.5 | deg
XFOIL ncrit=9 |  |  |  | L/D Max: | 186.599 | at alpha= | 6 | deg
Re: | 18000000 |  |  | Cd Min: | 0.07487 | at alpha= | 20 | deg
Mach: | 0.1 |  |  | Cl=0 at alpha= | -3.3018 | deg
|  |  |  | @ Cl=0.1, Cd= | 0.0054042
|  |  |  | @ Cl=0.4, Cd= | 0.0049057
|  |  |  | @ Cl=0.6, Cd= | 0.0043
alpha (deg) | Cl | Cd | Cm | Cl/Cd
-20 | -1.5057 | 0.03419 | -0.0776 | -44.0392
-19.5 | -1.5015 | 0.03026 | -0.0774 | -49.62
-19 | -1.4889 | 0.02731 | -0.0765 | -54.5185
-18.5 | -1.4848 | 0.02412 | -0.0745 | -61.5589
-18 | -1.4716 | 0.02184 | -0.0719 | -67.381
-17.5 | -1.458 | 0.0199 | -0.0686 | -73.2663
-17 | -1.4447 | 0.01834 | -0.0641 | -78.7732
-16.5 | -1.4331 | 0.01725 | -0.0578 | -83.0783
-16 | -1.3977 | 0.0163 | -0.0551 | -85.7485
-15.5 | -1.3586 | 0.01529 | -0.0528 | -88.8555
-15 | -1.3148 | 0.01442 | -0.0511 | -91.1789
-14.5 | -1.2678 | 0.01367 | -0.0498 | -92.7432
-14 | -1.219 | 0.01296 | -0.0487 | -94.0586
-13.5 | -1.1687 | 0.0123 | -0.0478 | -95.0163
-13 | -1.1173 | 0.01165 | -0.0471 | -95.9056
-12.5 | -1.0646 | 0.01106 | -0.0465 | -96.2568
-12 | -1.0108 | 0.01053 | -0.0461 | -95.9924
-11.5 | -0.9565 | 0.00999 | -0.0458 | -95.7457
-11 | -0.9013 | 0.00951 | -0.0456 | -94.7739
-10.5 | -0.8458 | 0.00902 | -0.0454 | -93.7694
-10 | -0.7896 | 0.00859 | -0.0454 | -91.9208
-9.5 | -0.7323 | 0.00825 | -0.0455 | -88.7636
-9 | -0.6745 | 0.00795 | -0.0457 | -84.8428
-8.5 | -0.6164 | 0.00766 | -0.046 | -80.47
-8 | -0.5581 | 0.00739 | -0.0463 | -75.521
-7.5 | -0.4997 | 0.00708 | -0.0466 | -70.5791
-7 | -0.4424 | 0.0066 | -0.0469 | -67.0303
-6.5 | -0.3833 | 0.00637 | -0.0474 | -60.1727
-6 | -0.3238 | 0.00618 | -0.0479 | -52.3948
-5.5 | -0.2641 | 0.00604 | -0.0485 | -43.7252
-5 | -0.2042 | 0.00587 | -0.0492 | -34.7871
-4.5 | -0.1442 | 0.00578 | -0.0499 | -24.9481
-4 | -0.0841 | 0.00564 | -0.0506 | -14.9113
-3.5 | -0.0239 | 0.00556 | -0.0514 | -4.2986
-3 | 0.0364 | 0.00546 | -0.0522 | 6.6667
-2.5 | 0.0965 | 0.00541 | -0.053 | 17.8373
-2 | 0.1568 | 0.00531 | -0.0538 | 29.5292
-1.5 | 0.2168 | 0.00522 | -0.0547 | 41.5326
-1 | 0.2771 | 0.0051 | -0.0556 | 54.3333
-0.5 | 0.3372 | 0.00503 | -0.0565 | 67.0378
0 | 0.3974 | 0.00491 | -0.0574 | 80.9369
0.5 | 0.4572 | 0.00481 | -0.0583 | 95.052
1 | 0.5163 | 0.00434 | -0.0593 | 118.9631
1.5 | 0.5761 | 0.0043 | -0.0603 | 133.9767
2 | 0.6365 | 0.0043 | -0.0613 | 148.0233
2.5 | 0.6962 | 0.00435 | -0.0623 | 160.046
3 | 0.7557 | 0.00443 | -0.0632 | 170.5869
3.5 | 0.8148 | 0.00459 | -0.0641 | 177.5163
4 | 0.8733 | 0.00482 | -0.0649 | 181.1826
4.5 | 0.931 | 0.0051 | -0.0656 | 182.549
5 | 0.9889 | 0.00535 | -0.0663 | 184.8411
5.5 | 1.0459 | 0.00565 | -0.0669 | 185.115
6 | 1.1028 | 0.00591 | -0.0675 | 186.599
6.5 | 1.1562 | 0.00645 | -0.0677 | 179.2558
7 | 1.2047 | 0.00727 | -0.0671 | 165.7084
7.5 | 1.2554 | 0.00783 | -0.0668 | 160.3321
8 | 1.3044 | 0.00841 | -0.0662 | 155.1011
8.5 | 1.3525 | 0.00895 | -0.0654 | 151.1173
9 | 1.3962 | 0.00961 | -0.064 | 145.2862
9.5 | 1.4345 | 0.01035 | -0.0617 | 138.599
10 | 1.4531 | 0.01114 | -0.0558 | 130.4399
10.5 | 1.4662 | 0.01218 | -0.0497 | 120.3777
11 | 1.4829 | 0.01345 | -0.045 | 110.2528
11.5 | 1.5109 | 0.01458 | -0.0424 | 103.6283
12 | 1.5372 | 0.01606 | -0.0399 | 95.7161
12.5 | 1.558 | 0.01798 | -0.0373 | 86.6518
13 | 1.5867 | 0.01961 | -0.0357 | 80.9128
13.5 | 1.6395 | 0.02195 | -0.0401 | 74.6925
14 | 1.6637 | 0.02461 | -0.0396 | 67.6026
14.5 | 1.6857 | 0.02724 | -0.0386 | 61.8833
15 | 1.7047 | 0.03016 | -0.0376 | 56.5219
15.5 | 1.718 | 0.03364 | -0.0365 | 51.0702
16 | 1.7308 | 0.03722 | -0.0355 | 46.5019
16.5 | 1.742 | 0.04098 | -0.0345 | 42.5085
17 | 1.7482 | 0.04521 | -0.0334 | 38.6684
17.5 | 1.7567 | 0.04924 | -0.0325 | 35.6763
18 | 1.7515 | 0.05457 | -0.0313 | 32.0964
18.5 | 1.7482 | 0.05928 | -0.0295 | 29.4906
19 | 1.7273 | 0.06359 | -0.0243 | 27.1631
19.5 | 1.7328 | 0.06875 | -0.025 | 25.2044
20 | 1.7316 | 0.07487 | -0.0261 | 23.1281

## 141. Re 18M Mach 0.25 (1)
BIGFOIL.COM POLAR EXPORT
NACA63-617 a=0.2
NACA63-617 a=0.2 |  |  |  | Cl Max: | 1.685 | at alpha= | 13.5 | deg
JavaFoil+Calcfoil stall+Eppler ext transition |  |  |  | L/D Max: | 137.091 | at alpha= | 5 | deg
Re: | 18000000 |  |  | Cd Min: | 0.00471 | at alpha= | -3.5 | deg
Mach: | 0.25 |  |  | Cl=0 at alpha= | -3.2422 | deg
|  |  |  | @ Cl=0.1, Cd= | 0.0062484
|  |  |  | @ Cl=0.4, Cd= | 0.0060641
|  |  |  | @ Cl=0.6, Cd= | 0.0059938
alpha (deg) | Cl | Cd | Cm | Cl/Cd
-16 | -0.394 | 0.11102 | -0.021 | -3.55
-15.5 | -0.44 | 0.10604 | -0.021 | -4.145
-15 | -0.481 | 0.0994 | -0.022 | -4.842
-14.5 | -0.518 | 0.09384 | -0.023 | -5.519
-14 | -0.551 | 0.08563 | -0.024 | -6.437
-13.5 | -0.578 | 0.08082 | -0.024 | -7.147
-13 | -0.6 | 0.07413 | -0.025 | -8.092
-12.5 | -0.617 | 0.06746 | -0.027 | -9.14
-12 | -0.631 | 0.05802 | -0.029 | -10.879
-11.5 | -0.688 | 0.02525 | -0.036 | -27.25
-11 | -0.725 | 0.01225 | -0.04 | -59.188
-10.5 | -0.718 | 0.01082 | -0.041 | -66.376
-10 | -0.711 | 0.00604 | -0.042 | -117.79
-9.5 | -0.682 | 0.00584 | -0.043 | -116.736
-9 | -0.647 | 0.00579 | -0.043 | -111.749
-8.5 | -0.606 | 0.00565 | -0.044 | -107.205
-8 | -0.561 | 0.00554 | -0.044 | -101.184
-7.5 | -0.511 | 0.0054 | -0.045 | -94.631
-7 | -0.458 | 0.00534 | -0.045 | -85.708
-6.5 | -0.402 | 0.00522 | -0.046 | -76.92
-6 | -0.344 | 0.00494 | -0.046 | -69.513
-5.5 | -0.283 | 0.00489 | -0.047 | -57.91
-5 | -0.221 | 0.00483 | -0.047 | -45.801
-4.5 | -0.159 | 0.00481 | -0.048 | -33.085
-4 | -0.096 | 0.00476 | -0.048 | -20.202
-3.5 | -0.033 | 0.00471 | -0.049 | -6.968
-3 | 0.031 | 0.0054 | -0.049 | 5.69
-2.5 | 0.095 | 0.00625 | -0.05 | 15.12
-2 | 0.158 | 0.00623 | -0.051 | 25.411
-1.5 | 0.223 | 0.00606 | -0.051 | 36.742
-1 | 0.287 | 0.00608 | -0.052 | 47.133
-0.5 | 0.351 | 0.00611 | -0.052 | 57.4
0 | 0.415 | 0.00605 | -0.053 | 68.459
0.5 | 0.476 | 0.0057 | -0.053 | 83.55
1 | 0.54 | 0.00587 | -0.054 | 91.928
1.5 | 0.603 | 0.006 | -0.055 | 100.537
2 | 0.666 | 0.00618 | -0.055 | 107.765
2.5 | 0.729 | 0.00638 | -0.056 | 114.258
3 | 0.792 | 0.00653 | -0.056 | 121.26
3.5 | 0.854 | 0.00674 | -0.057 | 126.747
4 | 0.916 | 0.00693 | -0.057 | 132.142
4.5 | 0.979 | 0.00724 | -0.058 | 135.139
5 | 1.034 | 0.00754 | -0.058 | 137.091
5.5 | 1.09 | 0.00802 | -0.059 | 136.034
6 | 1.146 | 0.00872 | -0.059 | 131.522
6.5 | 1.202 | 0.00939 | -0.059 | 128.001
7 | 1.257 | 0.01018 | -0.06 | 123.464
7.5 | 1.31 | 0.01094 | -0.06 | 119.756
8 | 1.361 | 0.01165 | -0.06 | 116.851
8.5 | 1.411 | 0.01243 | -0.061 | 113.535
9 | 1.455 | 0.0142 | -0.061 | 102.455
9.5 | 1.5 | 0.01512 | -0.061 | 99.189
10 | 1.54 | 0.01615 | -0.062 | 95.346
10.5 | 1.578 | 0.0172 | -0.062 | 91.708
11 | 1.612 | 0.0183 | -0.063 | 88.071
11.5 | 1.639 | 0.01948 | -0.063 | 84.115
12 | 1.66 | 0.02077 | -0.063 | 79.935
12.5 | 1.675 | 0.02228 | -0.064 | 75.193
13 | 1.684 | 0.02396 | -0.064 | 70.262
13.5 | 1.685 | 0.0256 | -0.065 | 65.822
14 | 1.674 | 0.02758 | -0.065 | 60.703
14.5 | 1.655 | 0.02956 | -0.065 | 55.973
15 | 1.626 | 0.03199 | -0.066 | 50.827
15.5 | 1.588 | 0.03445 | -0.066 | 46.112
16 | 1.542 | 0.03723 | -0.066 | 41.416
16.5 | 1.487 | 0.04012 | -0.066 | 37.068
17 | 1.414 | 0.04386 | -0.067 | 32.25
17.5 | 1.332 | 0.04819 | -0.067 | 27.65
18 | 1.243 | 0.0528 | -0.067 | 23.541
18.5 | 1.147 | 0.05798 | -0.067 | 19.789

## 142. Re 18M Mach 0.25 (2)
BIGFOIL.COM POLAR EXPORT
NACA63-617 a=0.2
NACA63-617 a=0.2 |  |  |  | Cl Max: | 1.7051 | at alpha= | 16.5 | deg
XFOIL ncrit=9 |  |  |  | L/D Max: | 190.083 | at alpha= | 6 | deg
Re: | 18000000 |  |  | Cd Min: | 0.18813 | at alpha= | -20 | deg
Mach: | 0.25 |  |  | Cl=0 at alpha= | -3.3091 | deg
|  |  |  | @ Cl=0.1, Cd= | 0.0054411
|  |  |  | @ Cl=0.4, Cd= | 0.0049752
|  |  |  | @ Cl=0.6, Cd= | 0.0043305
alpha (deg) | Cl | Cd | Cm | Cl/Cd
-20 | -0.6628 | 0.18813 | 0.0171 | -3.5231
-19.5 | -0.6531 | 0.17968 | 0.0115 | -3.6348
-19 | -0.6565 | 0.16821 | 0.0042 | -3.9029
-18.5 | -0.6717 | 0.1542 | -0.0047 | -4.356
-18 | -1.1686 | 0.05825 | -0.0755 | -20.0618
-17.5 | -1.2257 | 0.04505 | -0.084 | -27.2075
-17 | -1.2607 | 0.03632 | -0.0875 | -34.7109
-16.5 | -1.2786 | 0.03029 | -0.0878 | -42.212
-16 | -1.2774 | 0.02639 | -0.0861 | -48.4047
-15.5 | -1.2964 | 0.02203 | -0.0819 | -58.847
-15 | -1.2956 | 0.01955 | -0.076 | -66.2711
-14.5 | -1.2863 | 0.01802 | -0.0687 | -71.3818
-14 | -1.2527 | 0.01638 | -0.0647 | -76.4774
-13.5 | -1.2102 | 0.01499 | -0.0616 | -80.7338
-13 | -1.1638 | 0.01368 | -0.059 | -85.0731
-12.5 | -1.1125 | 0.0126 | -0.0569 | -88.2937
-12 | -1.0575 | 0.01178 | -0.0553 | -89.7708
-11.5 | -1.0015 | 0.01098 | -0.0538 | -91.2113
-11 | -0.9437 | 0.01033 | -0.0527 | -91.3553
-10.5 | -0.885 | 0.00972 | -0.0518 | -91.0494
-10 | -0.8257 | 0.00918 | -0.0511 | -89.9455
-9.5 | -0.7654 | 0.00871 | -0.0506 | -87.876
-9 | -0.705 | 0.00829 | -0.0502 | -85.0422
-8.5 | -0.6437 | 0.00792 | -0.05 | -81.2753
-8 | -0.5822 | 0.00763 | -0.0499 | -76.3041
-7.5 | -0.5206 | 0.00732 | -0.0499 | -71.1202
-7 | -0.459 | 0.00703 | -0.0501 | -65.2916
-6.5 | -0.3986 | 0.00653 | -0.0501 | -61.0413
-6 | -0.3365 | 0.00631 | -0.0504 | -53.3281
-5.5 | -0.2742 | 0.00612 | -0.0509 | -44.8039
-5 | -0.2117 | 0.00596 | -0.0514 | -35.5201
-4.5 | -0.1491 | 0.00583 | -0.052 | -25.5746
-4 | -0.0866 | 0.00569 | -0.0526 | -15.2197
-3.5 | -0.0239 | 0.00562 | -0.0533 | -4.2527
-3 | 0.0387 | 0.0055 | -0.0541 | 7.0364
-2.5 | 0.1012 | 0.00544 | -0.0549 | 18.6029
-2 | 0.1637 | 0.00535 | -0.0557 | 30.5981
-1.5 | 0.226 | 0.00526 | -0.0565 | 42.9658
-1 | 0.2884 | 0.00515 | -0.0574 | 56
-0.5 | 0.3507 | 0.00507 | -0.0583 | 69.1716
0 | 0.4131 | 0.00495 | -0.0593 | 83.4545
0.5 | 0.4751 | 0.00485 | -0.0603 | 97.9588
1 | 0.5362 | 0.00435 | -0.0613 | 123.2644
1.5 | 0.5984 | 0.00433 | -0.0623 | 138.1986
2 | 0.661 | 0.00435 | -0.0633 | 151.954
2.5 | 0.7232 | 0.00439 | -0.0643 | 164.738
3 | 0.7852 | 0.00446 | -0.0652 | 176.0538
3.5 | 0.8466 | 0.00465 | -0.066 | 182.0645
4 | 0.9077 | 0.00485 | -0.0668 | 187.1546
4.5 | 0.9673 | 0.00518 | -0.0674 | 186.7375
5 | 1.0276 | 0.00544 | -0.0681 | 188.8971
5.5 | 1.0868 | 0.00575 | -0.0686 | 189.0087
6 | 1.1462 | 0.00603 | -0.069 | 190.0829
6.5 | 1.203 | 0.00647 | -0.0691 | 185.9351
7 | 1.2496 | 0.0075 | -0.0677 | 166.6133
7.5 | 1.3001 | 0.00815 | -0.0667 | 159.5215
8 | 1.3487 | 0.00878 | -0.0655 | 153.6105
8.5 | 1.3938 | 0.00945 | -0.0636 | 147.4921
9 | 1.4322 | 0.0102 | -0.0606 | 140.4118
9.5 | 1.4387 | 0.01118 | -0.0522 | 128.6852
10 | 1.4525 | 0.01262 | -0.0464 | 115.0951
10.5 | 1.4663 | 0.01442 | -0.0414 | 101.6852
11 | 1.5037 | 0.01619 | -0.0412 | 92.8783
11.5 | 1.5137 | 0.01808 | -0.0357 | 83.7223
12 | 1.546 | 0.02012 | -0.0346 | 76.839
12.5 | 1.5967 | 0.02301 | -0.0386 | 69.3916
13 | 1.6244 | 0.02549 | -0.0375 | 63.727
13.5 | 1.6462 | 0.02839 | -0.0361 | 57.9852
14 | 1.6603 | 0.03205 | -0.0346 | 51.8034
14.5 | 1.6765 | 0.03555 | -0.0333 | 47.1589
15 | 1.6884 | 0.0395 | -0.0319 | 42.7443
15.5 | 1.6981 | 0.04363 | -0.0305 | 38.9205
16 | 1.7013 | 0.04851 | -0.0293 | 35.0711
16.5 | 1.7051 | 0.05322 | -0.028 | 32.0387
17 | 1.7035 | 0.0583 | -0.0264 | 29.2196
17.5 | 1.6823 | 0.06202 | -0.0197 | 27.1251
18 | 1.6821 | 0.06799 | -0.02 | 24.7404
18.5 | 1.6865 | 0.07373 | -0.0207 | 22.874
19 | 1.6819 | 0.08084 | -0.0222 | 20.8053
19.5 | 1.6851 | 0.08719 | -0.0239 | 19.3268
20 | 1.6795 | 0.09488 | -0.0262 | 17.7013

## 143. Re 18M Mach 0.50 (1)
BIGFOIL.COM POLAR EXPORT
NACA63-617 a=0.2
NACA63-617 a=0.2 |  |  |  | Cl Max: | 1.592 | at alpha= | 10 | deg
JavaFoil+Calcfoil stall+Eppler ext transition |  |  |  | L/D Max: | 123.475 | at alpha= | 5 | deg
Re: | 18000000 |  |  | Cd Min: | 0.00476 | at alpha= | -3.5 | deg
Mach: | 0.5 |  |  | Cl=0 at alpha= | -3.2394 | deg
|  |  |  | @ Cl=0.1, Cd= | 0.0056372
|  |  |  | @ Cl=0.4, Cd= | 0.0063989
|  |  |  | @ Cl=0.6, Cd= | 0.0063623
alpha (deg) | Cl | Cd | Cm | Cl/Cd
-20 | -0.964 | 0.17955 | -0.023 | -5.369
-19.5 | -0.935 | 0.17307 | -0.023 | -5.404
-19 | -0.906 | 0.17216 | -0.023 | -5.262
-18.5 | -0.877 | 0.16389 | -0.023 | -5.348
-18 | -0.848 | 0.15895 | -0.023 | -5.336
-17.5 | -0.821 | 0.14169 | -0.024 | -5.797
-17 | -0.792 | 0.13734 | -0.023 | -5.763
-16.5 | -0.763 | 0.13375 | -0.023 | -5.702
-16 | -0.734 | 0.12399 | -0.023 | -5.918
-15.5 | -0.706 | 0.11167 | -0.024 | -6.321
-15 | -0.679 | 0.1027 | -0.025 | -6.611
-14.5 | -0.651 | 0.09571 | -0.025 | -6.798
-14 | -0.622 | 0.08962 | -0.026 | -6.945
-13.5 | -0.595 | 0.08332 | -0.027 | -7.138
-13 | -0.578 | 0.06648 | -0.031 | -8.691
-12.5 | -0.595 | 0.03015 | -0.039 | -19.748
-12 | -0.503 | 0.0814 | -0.024 | -6.183
-11.5 | -0.475 | 0.07412 | -0.025 | -6.413
-11 | -0.45 | 0.06435 | -0.028 | -6.996
-10.5 | -0.432 | 0.05021 | -0.033 | -8.599
-10 | -0.465 | 0.0122 | -0.046 | -38.125
-9.5 | -0.359 | 0.06192 | -0.024 | -5.799
-9 | -0.33 | 0.06088 | -0.024 | -5.425
-8.5 | -0.303 | 0.05443 | -0.026 | -5.559
-8 | -0.282 | 0.04023 | -0.035 | -7.013
-7.5 | -0.476 | 0.00994 | -0.049 | -47.875
-7 | -0.472 | 0.0081 | -0.051 | -58.219
-6.5 | -0.429 | 0.00764 | -0.051 | -56.211
-6 | -0.374 | 0.00545 | -0.052 | -68.69
-5.5 | -0.311 | 0.00525 | -0.052 | -59.312
-5 | -0.245 | 0.00496 | -0.053 | -49.327
-4.5 | -0.176 | 0.00495 | -0.053 | -35.659
-4 | -0.107 | 0.00485 | -0.054 | -22.044
-3.5 | -0.037 | 0.00476 | -0.055 | -7.685
-3 | 0.034 | 0.0056 | -0.055 | 6.125
-2.5 | 0.105 | 0.00564 | -0.056 | 18.712
-2 | 0.177 | 0.00654 | -0.057 | 27.065
-1.5 | 0.249 | 0.00651 | -0.057 | 38.247
-1 | 0.321 | 0.00636 | -0.058 | 50.411
-0.5 | 0.392 | 0.0064 | -0.058 | 61.274
0 | 0.463 | 0.00639 | -0.059 | 72.522
0.5 | 0.532 | 0.0061 | -0.06 | 87.235
1 | 0.602 | 0.00637 | -0.06 | 94.592
1.5 | 0.673 | 0.00669 | -0.061 | 100.556
2 | 0.743 | 0.00689 | -0.062 | 107.821
2.5 | 0.805 | 0.00728 | -0.062 | 110.678
3 | 0.872 | 0.00757 | -0.062 | 115.16
3.5 | 0.938 | 0.00788 | -0.063 | 119.022
4 | 1.003 | 0.00818 | -0.063 | 122.569
4.5 | 1.068 | 0.00869 | -0.063 | 122.885
5 | 1.132 | 0.00917 | -0.064 | 123.475
5.5 | 1.194 | 0.00998 | -0.064 | 119.602
6 | 1.255 | 0.01108 | -0.065 | 113.217
6.5 | 1.315 | 0.01225 | -0.065 | 107.312
7 | 1.373 | 0.01359 | -0.065 | 101.026
7.5 | 1.428 | 0.01479 | -0.066 | 96.551
8 | 1.478 | 0.01596 | -0.066 | 92.604
8.5 | 1.519 | 0.01878 | -0.067 | 80.856
9 | 1.556 | 0.02041 | -0.067 | 76.264
9.5 | 1.583 | 0.02223 | -0.067 | 71.185
10 | 1.592 | 0.02431 | -0.068 | 65.488
10.5 | 1.577 | 0.02658 | -0.068 | 59.323
11 | 1.516 | 0.02969 | -0.068 | 51.069
11.5 | 1.247 | 0.03407 | -0.069 | 36.584
12 | 0.978 | 0.04074 | -0.068 | 24.008
12.5 | 1.008 | 0.04186 | -0.069 | 24.084
13 | 1.039 | 0.04231 | -0.07 | 24.544
13.5 | 1.063 | 0.04798 | -0.07 | 22.163
14 | 1.091 | 0.05011 | -0.07 | 21.781
14.5 | 1.116 | 0.05584 | -0.07 | 19.979
15 | 1.121 | 0.07372 | -0.068 | 15.201

## 144. Re 18M Mach 0.50 (2)
BIGFOIL.COM POLAR EXPORT
NACA63-617 a=0.2
NACA63-617 a=0.2 |  |  |  | Cl Max: | 1.5797 | at alpha= | 17 | deg
XFOIL ncrit=9 |  |  |  | L/D Max: | 206.461 | at alpha= | 4.5 | deg
Re: | 18000000 |  |  | Cd Min: | 0.18033 | at alpha= | 20 | deg
Mach: | 0.5 |  |  | Cl=0 at alpha= | -3.3392 | deg
|  |  |  | @ Cl=0.1, Cd= | 0.005658
|  |  |  | @ Cl=0.4, Cd= | 0.005269
|  |  |  | @ Cl=0.6, Cd= | 0.0047315
alpha (deg) | Cl | Cd | Cm | Cl/Cd
-8 | -0.7006 | 0.00902 | -0.0715 | -77.6718
-7.5 | -0.6235 | 0.00839 | -0.0686 | -74.3147
-7 | -0.5471 | 0.00785 | -0.0664 | -69.6943
-6.5 | -0.4706 | 0.00746 | -0.0648 | -63.0831
-6 | -0.3947 | 0.0071 | -0.0636 | -55.5915
-5.5 | -0.3215 | 0.00659 | -0.0626 | -48.786
-5 | -0.2465 | 0.00634 | -0.0621 | -38.8801
-4.5 | -0.1718 | 0.00615 | -0.062 | -27.935
-4 | -0.0976 | 0.00598 | -0.0621 | -16.3211
-3.5 | -0.0236 | 0.00583 | -0.0624 | -4.048
-3 | 0.0498 | 0.00574 | -0.0629 | 8.676
-2.5 | 0.1233 | 0.00562 | -0.0635 | 21.9395
-2 | 0.1962 | 0.00556 | -0.0642 | 35.2878
-1.5 | 0.2691 | 0.00545 | -0.0651 | 49.3761
-1 | 0.3412 | 0.00535 | -0.0659 | 63.7757
-0.5 | 0.4138 | 0.00525 | -0.0669 | 78.819
0 | 0.4859 | 0.00517 | -0.0679 | 93.9845
0.5 | 0.5584 | 0.00501 | -0.069 | 111.4571
1 | 0.6286 | 0.00454 | -0.07 | 138.4581
1.5 | 0.7018 | 0.00454 | -0.0711 | 154.5815
2 | 0.7747 | 0.00464 | -0.0721 | 166.9612
2.5 | 0.8478 | 0.00469 | -0.073 | 180.7676
3 | 0.9209 | 0.0048 | -0.0739 | 191.8542
3.5 | 0.9937 | 0.00499 | -0.0746 | 199.1383
4 | 1.0665 | 0.0052 | -0.0751 | 205.0962
4.5 | 1.1376 | 0.00551 | -0.0753 | 206.461
5 | 1.2063 | 0.00594 | -0.0749 | 203.0808
5.5 | 1.2742 | 0.00637 | -0.0743 | 200.0314
6 | 1.3427 | 0.00676 | -0.0735 | 198.6243
6.5 | 1.4076 | 0.00724 | -0.072 | 194.4199
7 | 1.4623 | 0.00797 | -0.0688 | 183.4755
7.5 | 1.4646 | 0.00937 | -0.0579 | 156.3074
8 | 1.4552 | 0.01198 | -0.048 | 121.4691
8.5 | 1.4599 | 0.01484 | -0.0411 | 98.376
9 | 1.4648 | 0.01808 | -0.0351 | 81.0177
9.5 | 1.476 | 0.02127 | -0.0301 | 69.3935
10 | 1.4791 | 0.02508 | -0.0252 | 58.9753
10.5 | 1.4844 | 0.03028 | -0.0239 | 49.0225
12.5 | 1.5444 | 0.05167 | -0.0223 | 29.8897
13 | 1.5489 | 0.05672 | -0.0196 | 27.3078
13.5 | 1.5328 | 0.06079 | -0.0125 | 25.2147
14 | 1.5393 | 0.0664 | -0.0113 | 23.1822
14.5 | 1.5501 | 0.07228 | -0.011 | 21.4458
15 | 1.5568 | 0.07886 | -0.0114 | 19.7413
15.5 | 1.5658 | 0.08558 | -0.0123 | 18.2963
16 | 1.5718 | 0.09288 | -0.0138 | 16.9229
16.5 | 1.5775 | 0.10053 | -0.0157 | 15.6918
17 | 1.5797 | 0.10878 | -0.0183 | 14.522
17.5 | 1.5761 | 0.11803 | -0.0217 | 13.3534
18 | 1.556 | 0.1294 | -0.0271 | 12.0247
18.5 | 1.5324 | 0.14154 | -0.0336 | 10.8266
19 | 1.5048 | 0.15442 | -0.0414 | 9.7449
19.5 | 1.4803 | 0.16731 | -0.0496 | 8.8476
20 | 1.457 | 0.18033 | -0.0584 | 8.0796

## 145. Re 20M Mach 0.00 (1)
BIGFOIL.COM POLAR EXPORT
NACA63-617 a=0.2
NACA63-617 a=0.2 |  |  |  | Cl Max: | 1.727 | at alpha= | 14.5 | deg
JavaFoil+Calcfoil stall+Eppler ext transition |  |  |  | L/D Max: | 144 | at alpha= | 5.5 | deg
Re: | 20000000 |  |  | Cd Min: | 0.00465 | at alpha= | -3 | deg
Mach: | 0 |  |  | Cl=0 at alpha= | -3.2419 | deg
|  |  |  | @ Cl=0.1, Cd= | 0.0054953
|  |  |  | @ Cl=0.4, Cd= | 0.00601
|  |  |  | @ Cl=0.6, Cd= | 0.0058993
alpha (deg) | Cl | Cd | Cm | Cl/Cd
-17.5 | -0.676 | 0.11334 | -0.022 | -5.961
-17 | -0.688 | 0.10881 | -0.022 | -6.324
-16.5 | -0.702 | 0.10016 | -0.023 | -7.008
-16 | -0.713 | 0.09327 | -0.024 | -7.649
-15.5 | -0.723 | 0.08647 | -0.025 | -8.365
-15 | -0.729 | 0.08175 | -0.025 | -8.917
-14.5 | -0.76 | 0.05618 | -0.029 | -13.522
-14 | -0.792 | 0.03523 | -0.032 | -22.47
-13.5 | -0.811 | 0.0242 | -0.034 | -33.489
-13 | -0.807 | 0.02178 | -0.035 | -37.056
-12.5 | -0.819 | 0.01474 | -0.037 | -55.553
-12 | -0.815 | 0.01213 | -0.038 | -67.15
-11.5 | -0.804 | 0.00994 | -0.039 | -80.902
-11 | -0.791 | 0.0089 | -0.04 | -88.876
-10.5 | -0.761 | 0.00855 | -0.04 | -89.036
-10 | -0.727 | 0.00575 | -0.041 | -126.308
-9.5 | -0.688 | 0.00564 | -0.041 | -122.06
-9 | -0.646 | 0.00553 | -0.042 | -116.866
-8.5 | -0.601 | 0.00544 | -0.042 | -110.332
-8 | -0.552 | 0.00533 | -0.043 | -103.499
-7.5 | -0.501 | 0.00527 | -0.043 | -95.015
-7 | -0.447 | 0.00517 | -0.044 | -86.56
-6.5 | -0.391 | 0.0051 | -0.044 | -76.709
-6 | -0.334 | 0.00485 | -0.045 | -68.794
-5.5 | -0.275 | 0.0048 | -0.045 | -57.26
-5 | -0.215 | 0.00477 | -0.046 | -45
-4.5 | -0.154 | 0.00475 | -0.046 | -32.49
-4 | -0.093 | 0.00467 | -0.047 | -19.95
-3.5 | -0.032 | 0.00466 | -0.047 | -6.826
-3 | 0.03 | 0.00465 | -0.048 | 6.408
-2.5 | 0.092 | 0.00541 | -0.048 | 16.917
-2 | 0.153 | 0.00606 | -0.049 | 25.306
-1.5 | 0.216 | 0.00614 | -0.049 | 35.107
-1 | 0.278 | 0.00602 | -0.05 | 46.136
-0.5 | 0.339 | 0.00601 | -0.051 | 56.475
0 | 0.401 | 0.00601 | -0.051 | 66.793
0.5 | 0.461 | 0.00605 | -0.052 | 76.249
1 | 0.523 | 0.00579 | -0.052 | 90.357
1.5 | 0.584 | 0.00586 | -0.053 | 99.705
2 | 0.645 | 0.00601 | -0.053 | 107.421
2.5 | 0.706 | 0.00614 | -0.054 | 114.967
3 | 0.767 | 0.00634 | -0.054 | 121.043
3.5 | 0.828 | 0.00642 | -0.055 | 128.794
4 | 0.888 | 0.00672 | -0.056 | 132.193
4.5 | 0.948 | 0.0069 | -0.056 | 137.38
5 | 1.008 | 0.00727 | -0.057 | 138.762
5.5 | 1.063 | 0.00738 | -0.057 | 144
6 | 1.117 | 0.00829 | -0.057 | 134.775
6.5 | 1.171 | 0.00884 | -0.058 | 132.519
7 | 1.225 | 0.00948 | -0.058 | 129.205
7.5 | 1.278 | 0.01008 | -0.058 | 126.776
8 | 1.329 | 0.01067 | -0.059 | 124.514
8.5 | 1.378 | 0.01128 | -0.059 | 122.148
9 | 1.423 | 0.01275 | -0.059 | 111.595
9.5 | 1.468 | 0.01352 | -0.06 | 108.646
10 | 1.511 | 0.01438 | -0.06 | 105.062
10.5 | 1.551 | 0.01521 | -0.061 | 102.019
11 | 1.589 | 0.01612 | -0.061 | 98.596
11.5 | 1.622 | 0.01706 | -0.062 | 95.117
12 | 1.651 | 0.01809 | -0.062 | 91.283
12.5 | 1.676 | 0.01927 | -0.062 | 86.999
13 | 1.697 | 0.0205 | -0.063 | 82.797
13.5 | 1.714 | 0.02185 | -0.063 | 78.429
14 | 1.723 | 0.02324 | -0.063 | 74.15
14.5 | 1.727 | 0.0249 | -0.064 | 69.326
15 | 1.725 | 0.02665 | -0.064 | 64.723
15.5 | 1.719 | 0.02824 | -0.065 | 60.875
16 | 1.708 | 0.03039 | -0.065 | 56.197
16.5 | 1.692 | 0.03231 | -0.065 | 52.384
17 | 1.666 | 0.0346 | -0.065 | 48.165
17.5 | 1.636 | 0.03705 | -0.066 | 44.147
18 | 1.601 | 0.03982 | -0.066 | 40.197
18.5 | 1.562 | 0.04289 | -0.066 | 36.411
19 | 1.521 | 0.0457 | -0.067 | 33.274
19.5 | 1.477 | 0.04873 | -0.067 | 30.312

## 146. Re 20M Mach 0.00 (2)
BIGFOIL.COM POLAR EXPORT
NACA63-617 a=0.2
NACA63-617 a=0.2 |  |  |  | Cl Max: | 1.7795 | at alpha= | 18.5 | deg
XFOIL ncrit=9 |  |  |  | L/D Max: | 186.928 | at alpha= | 6 | deg
Re: | 20000000 |  |  | Cd Min: | 0.06999 | at alpha= | 20 | deg
Mach: | 0 |  |  | Cl=0 at alpha= | -3.2985 | deg
|  |  |  | @ Cl=0.1, Cd= | 0.0053163
|  |  |  | @ Cl=0.4, Cd= | 0.0048737
|  |  |  | @ Cl=0.6, Cd= | 0.0042746
alpha (deg) | Cl | Cd | Cm | Cl/Cd
-20 | -1.5621 | 0.02769 | -0.0741 | -56.4139
-19.5 | -1.5511 | 0.02494 | -0.0727 | -62.1933
-19 | -1.5351 | 0.02276 | -0.0708 | -67.4473
-18.5 | -1.5224 | 0.02065 | -0.068 | -73.724
-18 | -1.5059 | 0.01904 | -0.0647 | -79.0914
-17.5 | -1.4903 | 0.01774 | -0.0604 | -84.0079
-17 | -1.4769 | 0.01675 | -0.0545 | -88.1731
-16.5 | -1.4407 | 0.01586 | -0.0521 | -90.8386
-16 | -1.3999 | 0.01505 | -0.0503 | -93.0166
-15.5 | -1.3569 | 0.01424 | -0.0488 | -95.2879
-15 | -1.311 | 0.01352 | -0.0476 | -96.9675
-14.5 | -1.2629 | 0.01287 | -0.0467 | -98.1274
-14 | -1.2133 | 0.01225 | -0.046 | -99.0449
-13.5 | -1.1625 | 0.01167 | -0.0454 | -99.6144
-13 | -1.1108 | 0.01112 | -0.0449 | -99.8921
-12.5 | -1.058 | 0.01059 | -0.0446 | -99.9056
-12 | -1.0042 | 0.01014 | -0.0444 | -99.0335
-11.5 | -0.9499 | 0.00968 | -0.0443 | -98.1302
-11 | -0.895 | 0.00926 | -0.0442 | -96.6523
-10.5 | -0.8401 | 0.00876 | -0.0442 | -95.9018
-10 | -0.7842 | 0.00837 | -0.0443 | -93.6918
-9.5 | -0.7274 | 0.00805 | -0.0445 | -90.3602
-9 | -0.6701 | 0.00777 | -0.0448 | -86.242
-8.5 | -0.6125 | 0.00749 | -0.0452 | -81.7757
-8 | -0.5546 | 0.00724 | -0.0456 | -76.6022
-7.5 | -0.4966 | 0.00694 | -0.046 | -71.5562
-7 | -0.4397 | 0.00649 | -0.0463 | -67.7504
-6.5 | -0.3811 | 0.00625 | -0.0468 | -60.976
-6 | -0.3219 | 0.0061 | -0.0474 | -52.7705
-5.5 | -0.2627 | 0.00593 | -0.0481 | -44.3002
-5 | -0.2033 | 0.00579 | -0.0488 | -35.1123
-4.5 | -0.1436 | 0.00568 | -0.0495 | -25.2817
-4 | -0.084 | 0.00556 | -0.0502 | -15.1079
-3.5 | -0.0241 | 0.00548 | -0.051 | -4.3978
-3 | 0.0357 | 0.0054 | -0.0518 | 6.6111
-2.5 | 0.0956 | 0.00532 | -0.0527 | 17.9699
-2 | 0.1553 | 0.00527 | -0.0535 | 29.4687
-1.5 | 0.2152 | 0.00515 | -0.0543 | 41.7864
-1 | 0.2749 | 0.00505 | -0.0552 | 54.4356
-0.5 | 0.3348 | 0.00497 | -0.0561 | 67.3642
0 | 0.3946 | 0.00488 | -0.057 | 80.8607
0.5 | 0.4543 | 0.00481 | -0.058 | 94.4491
1 | 0.513 | 0.0044 | -0.059 | 116.5909
1.5 | 0.5724 | 0.00427 | -0.06 | 134.0515
2 | 0.6321 | 0.00428 | -0.061 | 147.6869
2.5 | 0.6917 | 0.00431 | -0.0619 | 160.4872
3 | 0.7505 | 0.00441 | -0.0628 | 170.1814
3.5 | 0.8088 | 0.00461 | -0.0637 | 175.4447
4 | 0.8669 | 0.00483 | -0.0645 | 179.4824
4.5 | 0.9242 | 0.00513 | -0.0652 | 180.1559
5 | 0.9818 | 0.00535 | -0.066 | 183.514
5.5 | 1.039 | 0.00558 | -0.0667 | 186.2007
6 | 1.0954 | 0.00586 | -0.0673 | 186.9283
6.5 | 1.1459 | 0.00661 | -0.0671 | 173.3585
7 | 1.196 | 0.00728 | -0.0668 | 164.2857
7.5 | 1.247 | 0.00779 | -0.0667 | 160.077
8 | 1.297 | 0.0083 | -0.0664 | 156.2651
8.5 | 1.3451 | 0.00884 | -0.0658 | 152.1606
9 | 1.3889 | 0.0095 | -0.0645 | 146.2
9.5 | 1.4293 | 0.01019 | -0.0626 | 140.265
10 | 1.463 | 0.01092 | -0.0597 | 133.9744
10.5 | 1.4732 | 0.0117 | -0.0525 | 125.9145
11 | 1.493 | 0.01274 | -0.048 | 117.19
11.5 | 1.5193 | 0.01374 | -0.0451 | 110.575
12.5 | 1.5641 | 0.01682 | -0.0392 | 92.9905
13 | 1.5925 | 0.01832 | -0.0374 | 86.9269
13.5 | 1.6154 | 0.02032 | -0.0356 | 79.498
14 | 1.6741 | 0.02277 | -0.0416 | 73.5222
14.5 | 1.697 | 0.02524 | -0.0407 | 67.2345
15 | 1.7166 | 0.02797 | -0.0396 | 61.3729
15.5 | 1.7342 | 0.03094 | -0.0386 | 56.0504
16 | 1.7458 | 0.03452 | -0.0375 | 50.5736
16.5 | 1.7586 | 0.03807 | -0.0366 | 46.1939
17 | 1.7669 | 0.04199 | -0.0355 | 42.0791
17.5 | 1.7773 | 0.04582 | -0.0347 | 38.7887
18 | 1.7766 | 0.05071 | -0.0337 | 35.0345
18.5 | 1.7795 | 0.05529 | -0.0329 | 32.1848
19 | 1.7756 | 0.06027 | -0.0317 | 29.4608
19.5 | 1.7532 | 0.06405 | -0.0255 | 27.3724
20 | 1.7514 | 0.06999 | -0.0263 | 25.0236

## 147. Re 20M Mach 0.10 (1)
BIGFOIL.COM POLAR EXPORT
NACA63-617 a=0.2
NACA63-617 a=0.2 |  |  |  | Cl Max: | 1.72 | at alpha= | 14.5 | deg
JavaFoil+Calcfoil stall+Eppler ext transition |  |  |  | L/D Max: | 139.233 | at alpha= | 5 | deg
Re: | 20000000 |  |  | Cd Min: | 0.00465 | at alpha= | -3 | deg
Mach: | 0.1 |  |  | Cl=0 at alpha= | -3.2419 | deg
|  |  |  | @ Cl=0.1, Cd= | 0.0054952
|  |  |  | @ Cl=0.4, Cd= | 0.0060481
|  |  |  | @ Cl=0.6, Cd= | 0.0059377
alpha (deg) | Cl | Cd | Cm | Cl/Cd
-17 | -0.649 | 0.11158 | -0.022 | -5.819
-16.5 | -0.666 | 0.10322 | -0.023 | -6.454
-16 | -0.68 | 0.09667 | -0.023 | -7.039
-15.5 | -0.693 | 0.09004 | -0.024 | -7.699
-15 | -0.702 | 0.08543 | -0.024 | -8.217
-14.5 | -0.718 | 0.07169 | -0.027 | -10.018
-14 | -0.752 | 0.04689 | -0.031 | -16.043
-13.5 | -0.781 | 0.02985 | -0.034 | -26.164
-13 | -0.78 | 0.02717 | -0.034 | -28.698
-12.5 | -0.794 | 0.01829 | -0.036 | -43.422
-12 | -0.802 | 0.01299 | -0.038 | -61.718
-11.5 | -0.794 | 0.00985 | -0.039 | -80.613
-11 | -0.787 | 0.00913 | -0.04 | -86.241
-10.5 | -0.759 | 0.00866 | -0.041 | -87.579
-10 | -0.726 | 0.00578 | -0.041 | -125.527
-9.5 | -0.688 | 0.00564 | -0.042 | -122.048
-9 | -0.647 | 0.00556 | -0.042 | -116.345
-8.5 | -0.602 | 0.00546 | -0.043 | -110.253
-8 | -0.554 | 0.00535 | -0.043 | -103.426
-7.5 | -0.503 | 0.00529 | -0.043 | -95.083
-7 | -0.449 | 0.00518 | -0.044 | -86.65
-6.5 | -0.393 | 0.00511 | -0.044 | -76.851
-6 | -0.335 | 0.00486 | -0.045 | -69.016
-5.5 | -0.276 | 0.00481 | -0.045 | -57.467
-5 | -0.216 | 0.00478 | -0.046 | -45.177
-4.5 | -0.155 | 0.00475 | -0.047 | -32.624
-4 | -0.094 | 0.00467 | -0.047 | -20.041
-3.5 | -0.032 | 0.00466 | -0.048 | -6.856
-3 | 0.03 | 0.00465 | -0.048 | 6.439
-2.5 | 0.092 | 0.00541 | -0.049 | 16.993
-2 | 0.154 | 0.00607 | -0.049 | 25.412
-1.5 | 0.217 | 0.00615 | -0.05 | 35.252
-1 | 0.279 | 0.00605 | -0.05 | 46.107
-0.5 | 0.341 | 0.00601 | -0.051 | 56.789
0 | 0.403 | 0.00605 | -0.051 | 66.715
0.5 | 0.464 | 0.00609 | -0.052 | 76.123
1 | 0.525 | 0.00581 | -0.052 | 90.468
1.5 | 0.587 | 0.00591 | -0.053 | 99.342
2 | 0.648 | 0.00604 | -0.054 | 107.358
2.5 | 0.71 | 0.00619 | -0.054 | 114.584
3 | 0.771 | 0.00634 | -0.055 | 121.576
3.5 | 0.832 | 0.00648 | -0.055 | 128.233
4 | 0.892 | 0.00672 | -0.056 | 132.726
4.5 | 0.953 | 0.00701 | -0.056 | 135.945
5 | 1.013 | 0.00728 | -0.057 | 139.233
5.5 | 1.067 | 0.00782 | -0.057 | 136.347
6 | 1.121 | 0.00835 | -0.058 | 134.275
6.5 | 1.176 | 0.00894 | -0.058 | 131.621
7 | 1.23 | 0.00957 | -0.058 | 128.542
7.5 | 1.283 | 0.0102 | -0.059 | 125.767
8 | 1.334 | 0.01078 | -0.059 | 123.679
8.5 | 1.383 | 0.01145 | -0.059 | 120.77
9 | 1.428 | 0.01294 | -0.06 | 110.389
9.5 | 1.474 | 0.01372 | -0.06 | 107.362
10 | 1.516 | 0.01459 | -0.061 | 103.936
10.5 | 1.556 | 0.01543 | -0.061 | 100.814
11 | 1.593 | 0.01641 | -0.061 | 97.083
11.5 | 1.626 | 0.01739 | -0.062 | 93.482
12 | 1.654 | 0.01845 | -0.062 | 89.628
12.5 | 1.678 | 0.01962 | -0.063 | 85.527
13 | 1.697 | 0.02098 | -0.063 | 80.904
13.5 | 1.712 | 0.02229 | -0.063 | 76.795
14 | 1.719 | 0.02373 | -0.064 | 72.431
14.5 | 1.72 | 0.02544 | -0.064 | 67.597
15 | 1.715 | 0.02726 | -0.064 | 62.91
15.5 | 1.706 | 0.02893 | -0.065 | 58.977
16 | 1.691 | 0.03093 | -0.065 | 54.675
16.5 | 1.671 | 0.03313 | -0.065 | 50.431
17 | 1.64 | 0.03559 | -0.066 | 46.079
17.5 | 1.604 | 0.03815 | -0.066 | 42.048
18 | 1.564 | 0.0412 | -0.066 | 37.952
18.5 | 1.52 | 0.04429 | -0.066 | 34.312
19 | 1.471 | 0.04797 | -0.067 | 30.67
19.5 | 1.422 | 0.05148 | -0.067 | 27.622

## 148. Re 20M Mach 0.10 (2)
BIGFOIL.COM POLAR EXPORT
NACA63-617 a=0.2
NACA63-617 a=0.2 |  |  |  | Cl Max: | 1.7725 | at alpha= | 18.5 | deg
XFOIL ncrit=9 |  |  |  | L/D Max: | 187.939 | at alpha= | 6 | deg
Re: | 20000000 |  |  | Cd Min: | 0.07376 | at alpha= | 20 | deg
Mach: | 0.1 |  |  | Cl=0 at alpha= | -3.2998 | deg
|  |  |  | @ Cl=0.1, Cd= | 0.005327
|  |  |  | @ Cl=0.4, Cd= | 0.0048865
|  |  |  | @ Cl=0.6, Cd= | 0.0042739
alpha (deg) | Cl | Cd | Cm | Cl/Cd
-20 | -1.5349 | 0.03174 | -0.0779 | -48.3585
-19.5 | -1.5278 | 0.02827 | -0.0772 | -54.0432
-19 | -1.5147 | 0.02553 | -0.0758 | -59.3302
-18.5 | -1.5068 | 0.02275 | -0.0735 | -66.233
-18 | -1.4923 | 0.0207 | -0.0707 | -72.0918
-17.5 | -1.4776 | 0.01899 | -0.0669 | -77.8094
-17 | -1.4648 | 0.01762 | -0.0618 | -83.1328
-16.5 | -1.4452 | 0.01665 | -0.0564 | -86.7988
-16 | -1.407 | 0.01573 | -0.054 | -89.4469
-15.5 | -1.3658 | 0.01481 | -0.052 | -92.2215
-15 | -1.3207 | 0.014 | -0.0505 | -94.3357
-14.5 | -1.2729 | 0.01328 | -0.0492 | -95.8509
-14 | -1.2233 | 0.01261 | -0.0482 | -97.0103
-13.5 | -1.1724 | 0.01197 | -0.0474 | -97.9449
-13 | -1.1204 | 0.01137 | -0.0467 | -98.54
-12.5 | -1.0673 | 0.0108 | -0.0462 | -98.8241
-12 | -1.0129 | 0.01032 | -0.0459 | -98.1492
-11.5 | -0.9581 | 0.00983 | -0.0456 | -97.4669
-11 | -0.9026 | 0.00939 | -0.0454 | -96.1235
-10.5 | -0.8468 | 0.00891 | -0.0453 | -95.0393
-10 | -0.7907 | 0.00846 | -0.0452 | -93.4634
-9.5 | -0.7334 | 0.00811 | -0.0454 | -90.4316
-9 | -0.6755 | 0.00782 | -0.0456 | -86.3811
-8 | -0.5589 | 0.00728 | -0.0462 | -76.772
-7.5 | -0.5004 | 0.00699 | -0.0466 | -71.588
-7 | -0.4418 | 0.00671 | -0.047 | -65.842
-6.5 | -0.3838 | 0.00627 | -0.0473 | -61.2121
-6 | -0.3242 | 0.00612 | -0.0479 | -52.9739
-5.5 | -0.2645 | 0.00594 | -0.0485 | -44.5286
-5 | -0.2046 | 0.00581 | -0.0492 | -35.2151
-4.5 | -0.1445 | 0.00569 | -0.0499 | -25.3954
-4 | -0.0844 | 0.00557 | -0.0506 | -15.1526
-3.5 | -0.0241 | 0.00549 | -0.0514 | -4.3898
-3 | 0.0361 | 0.0054 | -0.0522 | 6.6852
-2.5 | 0.0964 | 0.00533 | -0.053 | 18.0863
-2 | 0.1566 | 0.00528 | -0.0538 | 29.6591
-1.5 | 0.2169 | 0.00516 | -0.0547 | 42.0349
-1 | 0.277 | 0.00506 | -0.0556 | 54.7431
-0.5 | 0.3373 | 0.00497 | -0.0565 | 67.8672
0 | 0.3974 | 0.00489 | -0.0574 | 81.2679
0.5 | 0.4575 | 0.00481 | -0.0583 | 95.1143
1 | 0.5166 | 0.0044 | -0.0593 | 117.4091
1.5 | 0.5764 | 0.00427 | -0.0603 | 134.9883
2 | 0.6365 | 0.00428 | -0.0613 | 148.715
2.5 | 0.6965 | 0.00431 | -0.0623 | 161.6009
3 | 0.7558 | 0.00441 | -0.0632 | 171.3832
3.5 | 0.8145 | 0.00461 | -0.064 | 176.6811
4 | 0.873 | 0.00484 | -0.0649 | 180.3719
4.5 | 0.9306 | 0.00515 | -0.0655 | 180.699
5 | 0.9887 | 0.00537 | -0.0663 | 184.1155
5.5 | 1.0463 | 0.0056 | -0.067 | 186.8393
6 | 1.1032 | 0.00587 | -0.0676 | 187.9387
6.5 | 1.154 | 0.00662 | -0.0674 | 174.3202
7 | 1.2041 | 0.00732 | -0.067 | 164.4945
7.5 | 1.2552 | 0.00785 | -0.0667 | 159.8981
8 | 1.3053 | 0.00836 | -0.0663 | 156.1364
8.5 | 1.3532 | 0.00892 | -0.0655 | 151.704
9 | 1.3965 | 0.0096 | -0.0641 | 145.4688
9.5 | 1.4356 | 0.01032 | -0.0619 | 139.1085
10 | 1.4581 | 0.01106 | -0.0566 | 131.8354
10.5 | 1.4716 | 0.01201 | -0.0504 | 122.5312
11 | 1.4927 | 0.01315 | -0.0463 | 113.5133
11.5 | 1.5174 | 0.01423 | -0.0431 | 106.6339
12 | 1.5428 | 0.01571 | -0.0404 | 98.205
12.5 | 1.5644 | 0.01755 | -0.0378 | 89.1396
13 | 1.5932 | 0.01917 | -0.0362 | 83.109
14 | 1.6767 | 0.02384 | -0.0407 | 70.3314
14.5 | 1.6964 | 0.02664 | -0.0396 | 63.6787
15 | 1.7149 | 0.02956 | -0.0385 | 58.0142
15.5 | 1.7323 | 0.03263 | -0.0374 | 53.0892
16 | 1.7426 | 0.0364 | -0.0363 | 47.8736
16.5 | 1.7534 | 0.04022 | -0.0353 | 43.5952
17 | 1.7598 | 0.04443 | -0.0342 | 39.6084
17.5 | 1.7686 | 0.04848 | -0.0334 | 36.481
18 | 1.7698 | 0.0532 | -0.0323 | 33.2669
18.5 | 1.7725 | 0.05778 | -0.0314 | 30.6767
19 | 1.7377 | 0.06238 | -0.0242 | 27.8567
19.5 | 1.7452 | 0.06724 | -0.0248 | 25.9548
20 | 1.7402 | 0.07376 | -0.0259 | 23.5927

## 149. Re 20M Mach 0.25 (1)
BIGFOIL.COM POLAR EXPORT
NACA63-617 a=0.2
NACA63-617 a=0.2 |  |  |  | Cl Max: | 1.687 | at alpha= | 13.5 | deg
JavaFoil+Calcfoil stall+Eppler ext transition |  |  |  | L/D Max: | 150.283 | at alpha= | 5 | deg
Re: | 20000000 |  |  | Cd Min: | 0.00467 | at alpha= | -3 | deg
Mach: | 0.25 |  |  | Cl=0 at alpha= | -3.2422 | deg
|  |  |  | @ Cl=0.1, Cd= | 0.0055048
|  |  |  | @ Cl=0.4, Cd= | 0.0061106
|  |  |  | @ Cl=0.6, Cd= | 0.0059952
alpha (deg) | Cl | Cd | Cm | Cl/Cd
-16 | -0.394 | 0.11059 | -0.021 | -3.566
-15.5 | -0.44 | 0.10558 | -0.022 | -4.165
-15 | -0.482 | 0.09842 | -0.022 | -4.893
-14.5 | -0.518 | 0.09326 | -0.023 | -5.557
-14 | -0.552 | 0.08474 | -0.024 | -6.511
-13.5 | -0.578 | 0.08051 | -0.024 | -7.176
-13 | -0.6 | 0.07374 | -0.025 | -8.138
-12.5 | -0.618 | 0.06617 | -0.027 | -9.338
-12 | -0.635 | 0.0551 | -0.029 | -11.528
-11.5 | -0.695 | 0.02238 | -0.037 | -31.066
-11 | -0.727 | 0.01179 | -0.04 | -61.696
-10.5 | -0.72 | 0.0099 | -0.041 | -72.705
-10 | -0.711 | 0.00597 | -0.042 | -119.049
-9.5 | -0.682 | 0.00839 | -0.043 | -81.268
-9 | -0.647 | 0.00573 | -0.043 | -112.798
-8.5 | -0.606 | 0.0056 | -0.044 | -108.204
-8 | -0.561 | 0.00548 | -0.044 | -102.295
-7.5 | -0.511 | 0.00537 | -0.045 | -95.216
-7 | -0.458 | 0.0053 | -0.045 | -86.441
-6.5 | -0.402 | 0.00518 | -0.046 | -77.613
-6 | -0.344 | 0.00508 | -0.046 | -67.635
-5.5 | -0.283 | 0.00484 | -0.047 | -58.471
-5 | -0.221 | 0.00481 | -0.047 | -46.032
-4.5 | -0.159 | 0.00477 | -0.048 | -33.315
-4 | -0.096 | 0.00474 | -0.048 | -20.298
-3.5 | -0.033 | 0.00468 | -0.049 | -7.018
-3 | 0.031 | 0.00467 | -0.049 | 6.59
-2.5 | 0.095 | 0.00545 | -0.05 | 17.339
-2 | 0.158 | 0.00614 | -0.051 | 25.784
-1.5 | 0.223 | 0.00615 | -0.051 | 36.205
-1 | 0.287 | 0.00607 | -0.052 | 47.268
-0.5 | 0.351 | 0.00608 | -0.052 | 57.692
0 | 0.415 | 0.00612 | -0.053 | 67.706
0.5 | 0.476 | 0.00616 | -0.053 | 77.28
1 | 0.54 | 0.0059 | -0.054 | 91.508
1.5 | 0.603 | 0.006 | -0.055 | 100.535
2 | 0.666 | 0.00618 | -0.055 | 107.695
2.5 | 0.729 | 0.00631 | -0.056 | 115.575
3 | 0.792 | 0.00651 | -0.056 | 121.639
3.5 | 0.854 | 0.00664 | -0.057 | 128.65
4 | 0.916 | 0.00693 | -0.057 | 132.196
4.5 | 0.979 | 0.00725 | -0.058 | 134.967
5 | 1.035 | 0.00689 | -0.058 | 150.283
5.5 | 1.09 | 0.00818 | -0.059 | 133.292
6 | 1.146 | 0.00878 | -0.059 | 130.505
6.5 | 1.202 | 0.00945 | -0.059 | 127.29
7 | 1.258 | 0.01017 | -0.06 | 123.71
7.5 | 1.311 | 0.01086 | -0.06 | 120.758
8 | 1.363 | 0.01151 | -0.06 | 118.393
8.5 | 1.412 | 0.01229 | -0.061 | 114.888
9 | 1.457 | 0.01395 | -0.061 | 104.387
9.5 | 1.501 | 0.01487 | -0.062 | 100.931
10 | 1.542 | 0.01586 | -0.062 | 97.216
10.5 | 1.579 | 0.01688 | -0.062 | 93.521
11 | 1.613 | 0.01799 | -0.063 | 89.682
11.5 | 1.641 | 0.01913 | -0.063 | 85.754
12 | 1.662 | 0.02038 | -0.064 | 81.534
12.5 | 1.677 | 0.02189 | -0.064 | 76.591
13 | 1.685 | 0.02346 | -0.064 | 71.834
13.5 | 1.687 | 0.02507 | -0.065 | 67.276
14 | 1.676 | 0.02701 | -0.065 | 62.043
14.5 | 1.656 | 0.02914 | -0.065 | 56.834
15 | 1.627 | 0.03132 | -0.066 | 51.97
15.5 | 1.59 | 0.03374 | -0.066 | 47.123
16 | 1.544 | 0.03651 | -0.066 | 42.276
16.5 | 1.489 | 0.03952 | -0.067 | 37.662
17 | 1.416 | 0.04292 | -0.067 | 32.983
17.5 | 1.334 | 0.04715 | -0.067 | 28.288
18 | 1.244 | 0.05175 | -0.067 | 24.048
18.5 | 1.149 | 0.05692 | -0.067 | 20.185

## 150. Re 20M Mach 0.25 (2)
BIGFOIL.COM POLAR EXPORT
NACA63-617 a=0.2
NACA63-617 a=0.2 |  |  |  | Cl Max: | 1.7206 | at alpha= | 16.5 | deg
XFOIL ncrit=9 |  |  |  | L/D Max: | 191.419 | at alpha= | 6 | deg
Re: | 20000000 |  |  | Cd Min: | 0.16839 | at alpha= | -19 | deg
Mach: | 0.25 |  |  | Cl=0 at alpha= | -3.3067 | deg
|  |  |  | @ Cl=0.1, Cd= | 0.0053514
|  |  |  | @ Cl=0.4, Cd= | 0.0049447
|  |  |  | @ Cl=0.6, Cd= | 0.004291
alpha (deg) | Cl | Cd | Cm | Cl/Cd
-19 | -0.6558 | 0.16839 | 0.0042 | -3.8945
-18.5 | -1.1709 | 0.06574 | -0.0708 | -17.8111
-18 | -1.2168 | 0.0524 | -0.0803 | -23.2214
-17.5 | -1.2631 | 0.0414 | -0.0864 | -30.5097
-17 | -1.2925 | 0.03372 | -0.0886 | -38.3304
-16.5 | -1.3064 | 0.02834 | -0.0879 | -46.0974
-16 | -1.3029 | 0.02484 | -0.0856 | -52.4517
-15.5 | -1.3181 | 0.02095 | -0.0807 | -62.9165
-15 | -1.3173 | 0.01878 | -0.074 | -70.1438
-14.5 | -1.2991 | 0.01731 | -0.0676 | -75.0491
-14 | -1.2604 | 0.0159 | -0.0641 | -79.2704
-13.5 | -1.2161 | 0.01458 | -0.0611 | -83.4088
-13 | -1.1674 | 0.01341 | -0.0586 | -87.0544
-12.5 | -1.1152 | 0.0124 | -0.0566 | -89.9355
-12 | -1.0595 | 0.01163 | -0.0551 | -91.1006
-11 | -0.9452 | 0.01019 | -0.0526 | -92.7576
-10.5 | -0.8865 | 0.00959 | -0.0517 | -92.44
-10 | -0.827 | 0.00904 | -0.0509 | -91.4823
-9.5 | -0.7666 | 0.0086 | -0.0504 | -89.1395
-9 | -0.7061 | 0.00815 | -0.0501 | -86.638
-8.5 | -0.6448 | 0.0078 | -0.0499 | -82.6667
-8 | -0.5832 | 0.0075 | -0.0498 | -77.76
-7.5 | -0.5214 | 0.00721 | -0.0499 | -72.3162
-7 | -0.4596 | 0.00693 | -0.05 | -66.3203
-6.5 | -0.3991 | 0.00644 | -0.05 | -61.972
-6 | -0.3371 | 0.00622 | -0.0504 | -54.1961
-5.5 | -0.2746 | 0.00602 | -0.0508 | -45.6146
-5 | -0.2121 | 0.00589 | -0.0514 | -36.0102
-4.5 | -0.1495 | 0.00574 | -0.0519 | -26.0453
-4 | -0.0869 | 0.00563 | -0.0526 | -15.4352
-3.5 | -0.0242 | 0.00553 | -0.0533 | -4.3761
-3 | 0.0384 | 0.00544 | -0.0541 | 7.0588
-2.5 | 0.101 | 0.00535 | -0.0549 | 18.8785
-2 | 0.1635 | 0.00531 | -0.0557 | 30.791
-1.5 | 0.226 | 0.0052 | -0.0566 | 43.4615
-1 | 0.2882 | 0.0051 | -0.0574 | 56.5098
-0.5 | 0.3508 | 0.005 | -0.0584 | 70.16
0 | 0.4131 | 0.00493 | -0.0593 | 83.7931
0.5 | 0.4755 | 0.00484 | -0.0603 | 98.2438
1 | 0.5365 | 0.00441 | -0.0613 | 121.6553
1.5 | 0.5987 | 0.00429 | -0.0623 | 139.5571
2 | 0.661 | 0.00434 | -0.0633 | 152.3041
2.5 | 0.7236 | 0.00435 | -0.0643 | 166.3448
3 | 0.7854 | 0.00444 | -0.0652 | 176.8919
3.5 | 0.8467 | 0.00462 | -0.0661 | 183.2684
4 | 0.9073 | 0.00489 | -0.0668 | 185.5419
4.5 | 0.967 | 0.00522 | -0.0674 | 185.249
5 | 1.0272 | 0.00547 | -0.068 | 187.7879
5.5 | 1.0871 | 0.00572 | -0.0686 | 190.0524
6 | 1.1466 | 0.00599 | -0.0691 | 191.419
6.5 | 1.2013 | 0.00659 | -0.0689 | 182.2914
7.5 | 1.3003 | 0.00814 | -0.0668 | 159.742
8 | 1.3502 | 0.00872 | -0.0657 | 154.8394
8.5 | 1.3949 | 0.00941 | -0.0637 | 148.2359
9 | 1.4328 | 0.01018 | -0.0607 | 140.7466
9.5 | 1.4404 | 0.01113 | -0.0524 | 129.416
10 | 1.4546 | 0.01254 | -0.0467 | 115.9968
10.5 | 1.4707 | 0.01424 | -0.0419 | 103.2795
11 | 1.4912 | 0.01591 | -0.038 | 93.7272
11.5 | 1.5217 | 0.01757 | -0.0362 | 86.6079
12 | 1.5757 | 0.01983 | -0.0396 | 79.4604
12.5 | 1.6087 | 0.02238 | -0.0397 | 71.8811
13 | 1.6368 | 0.0248 | -0.0385 | 66
13.5 | 1.6577 | 0.02776 | -0.0371 | 59.7154
14 | 1.6751 | 0.03105 | -0.0355 | 53.9485
14.5 | 1.687 | 0.03493 | -0.034 | 48.2966
15 | 1.7008 | 0.03872 | -0.0327 | 43.9256
15.5 | 1.711 | 0.0428 | -0.0313 | 39.9766
16 | 1.7171 | 0.04736 | -0.03 | 36.2563
16.5 | 1.7206 | 0.05221 | -0.0289 | 32.9554
17 | 1.7178 | 0.05758 | -0.0275 | 29.8333
17.5 | 1.717 | 0.06238 | -0.0258 | 27.5248
18 | 1.6925 | 0.06684 | -0.0198 | 25.3217
18.5 | 1.6967 | 0.07255 | -0.0205 | 23.3866
19 | 1.6943 | 0.07927 | -0.0217 | 21.3738
19.5 | 1.6973 | 0.0856 | -0.0233 | 19.8283
20 | 1.6965 | 0.0926 | -0.0254 | 18.3207

## 151. Re 20M Mach 0.50 (1)
BIGFOIL.COM POLAR EXPORT
NACA63-617 a=0.2
NACA63-617 a=0.2 |  |  |  | Cl Max: | 1.593 | at alpha= | 10 | deg
JavaFoil+Calcfoil stall+Eppler ext transition |  |  |  | L/D Max: | 124.423 | at alpha= | 5 | deg
Re: | 20000000 |  |  | Cd Min: | 0.00473 | at alpha= | -3.5 | deg
Mach: | 0.5 |  |  | Cl=0 at alpha= | -3.2394 | deg
|  |  |  | @ Cl=0.1, Cd= | 0.0056251
|  |  |  | @ Cl=0.4, Cd= | 0.006449
|  |  |  | @ Cl=0.6, Cd= | 0.0063951
alpha (deg) | Cl | Cd | Cm | Cl/Cd
-20 | -0.964 | 0.185 | -0.023 | -5.212
-19.5 | -0.935 | 0.17885 | -0.023 | -5.229
-19 | -0.906 | 0.1705 | -0.023 | -5.314
-18.5 | -0.877 | 0.16677 | -0.023 | -5.256
-18 | -0.848 | 0.16179 | -0.023 | -5.242
-17.5 | -0.82 | 0.14659 | -0.023 | -5.597
-17 | -0.791 | 0.14375 | -0.023 | -5.505
-16.5 | -0.762 | 0.13827 | -0.023 | -5.512
-16 | -0.733 | 0.12982 | -0.023 | -5.648
-15.5 | -0.706 | 0.11343 | -0.024 | -6.222
-15 | -0.677 | 0.1083 | -0.024 | -6.255
-14.5 | -0.649 | 0.10166 | -0.024 | -6.38
-14 | -0.619 | 0.09675 | -0.024 | -6.401
-13.5 | -0.593 | 0.08798 | -0.025 | -6.734
-13 | -0.566 | 0.07911 | -0.027 | -7.16
-12.5 | -0.6 | 0.02785 | -0.04 | -21.536
-12 | -0.503 | 0.0797 | -0.024 | -6.316
-11.5 | -0.475 | 0.07358 | -0.025 | -6.46
-11 | -0.451 | 0.06321 | -0.029 | -7.138
-10.5 | -0.459 | 0.02985 | -0.04 | -15.388
-10 | -0.466 | 0.01185 | -0.046 | -39.31
-9.5 | -0.359 | 0.0615 | -0.025 | -5.841
-9 | -0.33 | 0.06037 | -0.024 | -5.471
-8.5 | -0.303 | 0.05421 | -0.027 | -5.583
-8 | -0.302 | 0.02313 | -0.042 | -13.071
-7.5 | -0.477 | 0.00904 | -0.049 | -52.829
-7 | -0.472 | 0.00802 | -0.051 | -58.813
-6.5 | -0.429 | 0.00555 | -0.051 | -77.371
-6 | -0.374 | 0.0054 | -0.052 | -69.31
-5.5 | -0.311 | 0.0052 | -0.052 | -59.884
-5 | -0.245 | 0.00493 | -0.053 | -49.65
-4.5 | -0.176 | 0.00487 | -0.053 | -36.212
-4 | -0.107 | 0.00482 | -0.054 | -22.206
-3.5 | -0.037 | 0.00473 | -0.055 | -7.732
-3 | 0.034 | 0.00556 | -0.055 | 6.17
-2.5 | 0.105 | 0.00563 | -0.056 | 18.731
-2 | 0.177 | 0.00646 | -0.057 | 27.378
-1.5 | 0.249 | 0.00644 | -0.057 | 38.654
-1 | 0.321 | 0.00638 | -0.058 | 50.246
-0.5 | 0.392 | 0.00644 | -0.058 | 60.84
0 | 0.463 | 0.00652 | -0.059 | 71.109
0.5 | 0.532 | 0.00657 | -0.06 | 80.926
1 | 0.602 | 0.00639 | -0.06 | 94.281
1.5 | 0.673 | 0.00662 | -0.061 | 101.586
2 | 0.743 | 0.00686 | -0.062 | 108.331
2.5 | 0.806 | 0.00659 | -0.062 | 122.358
3 | 0.872 | 0.00751 | -0.062 | 116.162
3.5 | 0.938 | 0.00777 | -0.063 | 120.759
4 | 1.003 | 0.00819 | -0.063 | 122.585
4.5 | 1.068 | 0.00863 | -0.064 | 123.714
5 | 1.132 | 0.0091 | -0.064 | 124.423
5.5 | 1.193 | 0.01019 | -0.064 | 117.118
6 | 1.255 | 0.01121 | -0.065 | 111.969
6.5 | 1.315 | 0.01234 | -0.065 | 106.599
7 | 1.373 | 0.01352 | -0.065 | 101.589
7.5 | 1.429 | 0.01463 | -0.066 | 97.65
8 | 1.478 | 0.01581 | -0.066 | 93.503
8.5 | 1.52 | 0.01846 | -0.067 | 82.348
9 | 1.557 | 0.02009 | -0.067 | 77.524
9.5 | 1.584 | 0.02185 | -0.067 | 72.499
10 | 1.593 | 0.02381 | -0.068 | 66.901
10.5 | 1.578 | 0.02608 | -0.068 | 60.509
11 | 1.517 | 0.02906 | -0.068 | 52.218
11.5 | 1.248 | 0.03347 | -0.069 | 37.277
12 | 0.978 | 0.04015 | -0.068 | 24.369
12.5 | 1.009 | 0.04098 | -0.069 | 24.629
13 | 1.04 | 0.04142 | -0.07 | 25.1
13.5 | 1.064 | 0.04686 | -0.07 | 22.714
14 | 1.086 | 0.05377 | -0.069 | 20.198
14.5 | 1.111 | 0.05967 | -0.069 | 18.613
15 | 1.094 | 0.09001 | -0.065 | 12.154

## 152. Re 20M Mach 0.50 (2)
BIGFOIL.COM POLAR EXPORT
NACA63-617 a=0.2
NACA63-617 a=0.2 |  |  |  | Cl Max: | 1.5946 | at alpha= | 16.5 | deg
XFOIL ncrit=9 |  |  |  | L/D Max: | 207.626 | at alpha= | 4 | deg
Re: | 20000000 |  |  | Cd Min: | 0.1797 | at alpha= | 20 | deg
Mach: | 0.5 |  |  | Cl=0 at alpha= | -3.3365 | deg
|  |  |  | @ Cl=0.1, Cd= | 0.0055713
|  |  |  | @ Cl=0.4, Cd= | 0.0052213
|  |  |  | @ Cl=0.6, Cd= | 0.0047261
alpha (deg) | Cl | Cd | Cm | Cl/Cd
-8 | -0.702 | 0.00892 | -0.0714 | -78.6996
-7.5 | -0.6254 | 0.00823 | -0.0684 | -75.9903
-7 | -0.5485 | 0.00771 | -0.0662 | -71.1414
-6.5 | -0.4717 | 0.00734 | -0.0646 | -64.2643
-6 | -0.3956 | 0.007 | -0.0635 | -56.5143
-5.5 | -0.3221 | 0.00651 | -0.0625 | -49.4777
-5 | -0.2471 | 0.00624 | -0.0621 | -39.5994
-4.5 | -0.1724 | 0.00606 | -0.0619 | -28.4488
-4 | -0.098 | 0.00588 | -0.062 | -16.6667
-3.5 | -0.0241 | 0.00576 | -0.0624 | -4.184
-3 | 0.0496 | 0.00564 | -0.0628 | 8.7943
-2.5 | 0.123 | 0.00554 | -0.0635 | 22.2022
-2 | 0.1961 | 0.00547 | -0.0642 | 35.8501
-1.5 | 0.269 | 0.0054 | -0.0651 | 49.8148
-1 | 0.3413 | 0.00527 | -0.0659 | 64.7628
-0.5 | 0.4137 | 0.00521 | -0.0669 | 79.405
0 | 0.4863 | 0.00511 | -0.0679 | 95.1663
0.5 | 0.5588 | 0.00503 | -0.069 | 111.0934
1 | 0.6293 | 0.00451 | -0.0701 | 139.5344
1.5 | 0.702 | 0.00453 | -0.0711 | 154.9669
2 | 0.7754 | 0.00457 | -0.0722 | 169.6718
2.5 | 0.848 | 0.00467 | -0.0731 | 181.5846
3 | 0.9214 | 0.00476 | -0.074 | 193.5714
3.5 | 0.9947 | 0.00492 | -0.0747 | 202.1748
4 | 1.0672 | 0.00514 | -0.0752 | 207.6265
4.5 | 1.1374 | 0.00551 | -0.0753 | 206.4247
5 | 1.2068 | 0.0059 | -0.075 | 204.5424
5.5 | 1.2746 | 0.00635 | -0.0744 | 200.7244
6 | 1.3431 | 0.00674 | -0.0736 | 199.273
6.5 | 1.4074 | 0.00724 | -0.0719 | 194.3923
7 | 1.4596 | 0.00803 | -0.0685 | 181.7684
7.5 | 1.4592 | 0.00947 | -0.0572 | 154.0866
8 | 1.4535 | 0.01201 | -0.0478 | 121.0241
8.5 | 1.4594 | 0.01484 | -0.041 | 98.3423
9 | 1.4698 | 0.01784 | -0.0354 | 82.3879
9.5 | 1.483 | 0.02092 | -0.0305 | 70.8891
10 | 1.4814 | 0.02498 | -0.0254 | 59.3034
10.5 | 1.4749 | 0.02965 | -0.0207 | 49.7437
11 | 1.4911 | 0.03546 | -0.0221 | 42.0502
11.5 | 1.5163 | 0.04035 | -0.0225 | 37.5787
12 | 1.5482 | 0.04568 | -0.0244 | 33.8923
12.5 | 1.5584 | 0.05106 | -0.0231 | 30.521
13 | 1.5662 | 0.05603 | -0.0207 | 27.9529
13.5 | 1.5672 | 0.06121 | -0.0178 | 25.6037
14 | 1.5517 | 0.06539 | -0.011 | 23.7299
14.5 | 1.5606 | 0.07133 | -0.0106 | 21.8786
15 | 1.5696 | 0.07763 | -0.0108 | 20.219
15.5 | 1.5799 | 0.08418 | -0.0115 | 18.7681
16 | 1.5874 | 0.09125 | -0.0128 | 17.3962
16.5 | 1.5946 | 0.09872 | -0.0145 | 16.1528
17 | 1.5928 | 0.10736 | -0.0173 | 14.8361
17.5 | 1.5866 | 0.11688 | -0.0208 | 13.5746
18 | 1.5655 | 0.12832 | -0.0262 | 12.2
18.5 | 1.5396 | 0.14071 | -0.0329 | 10.9417
19 | 1.5108 | 0.15371 | -0.0407 | 9.8289
19.5 | 1.4868 | 0.1665 | -0.0488 | 8.9297
20 | 1.462 | 0.1797 | -0.0578 | 8.1358