## index
index | Re | Mach | Datasource
1 | 50000 | 0 | JavaFoil+Calcfoil stall+Eppler ext transition
2 | 50000 | 0 | XFOIL ncrit=9
3 | 50000 | 0.1 | JavaFoil+Calcfoil stall+Eppler ext transition
4 | 50000 | 0.1 | XFOIL ncrit=9
5 | 50000 | 0.25 | JavaFoil+Calcfoil stall+Eppler ext transition
6 | 50000 | 0.25 | XFOIL ncrit=9
7 | 50000 | 0.5 | JavaFoil+Calcfoil stall+Eppler ext transition
8 | 50000 | 0.5 | XFOIL ncrit=9
9 | 100000 | 0 | JavaFoil+Calcfoil stall+Eppler ext transition
10 | 100000 | 0 | XFOIL ncrit=9
11 | 100000 | 0.1 | JavaFoil+Calcfoil stall+Eppler ext transition
12 | 100000 | 0.1 | XFOIL ncrit=9
13 | 100000 | 0.25 | JavaFoil+Calcfoil stall+Eppler ext transition
14 | 100000 | 0.25 | XFOIL ncrit=9
15 | 100000 | 0.5 | JavaFoil+Calcfoil stall+Eppler ext transition
16 | 100000 | 0.5 | XFOIL ncrit=9
17 | 250000 | 0 | JavaFoil+Calcfoil stall+Eppler ext transition
18 | 250000 | 0 | XFOIL ncrit=9
19 | 250000 | 0.1 | JavaFoil+Calcfoil stall+Eppler ext transition
20 | 250000 | 0.1 | XFOIL ncrit=9
21 | 250000 | 0.25 | JavaFoil+Calcfoil stall+Eppler ext transition
22 | 250000 | 0.25 | XFOIL ncrit=9
23 | 250000 | 0.5 | JavaFoil+Calcfoil stall+Eppler ext transition
24 | 250000 | 0.5 | XFOIL ncrit=9
25 | 500000 | 0 | JavaFoil+Calcfoil stall+Eppler ext transition
26 | 500000 | 0 | XFOIL ncrit=9
27 | 500000 | 0.1 | JavaFoil+Calcfoil stall+Eppler ext transition
28 | 500000 | 0.1 | XFOIL ncrit=9
29 | 500000 | 0.25 | JavaFoil+Calcfoil stall+Eppler ext transition
30 | 500000 | 0.25 | XFOIL ncrit=9
31 | 500000 | 0.5 | JavaFoil+Calcfoil stall+Eppler ext transition
32 | 500000 | 0.5 | XFOIL ncrit=9
33 | 750000 | 0 | JavaFoil+Calcfoil stall+Eppler ext transition
34 | 750000 | 0 | XFOIL ncrit=9
35 | 750000 | 0.1 | JavaFoil+Calcfoil stall+Eppler ext transition
36 | 750000 | 0.1 | XFOIL ncrit=9
37 | 750000 | 0.25 | JavaFoil+Calcfoil stall+Eppler ext transition
38 | 750000 | 0.25 | XFOIL ncrit=9
39 | 750000 | 0.5 | JavaFoil+Calcfoil stall+Eppler ext transition
40 | 750000 | 0.5 | XFOIL ncrit=9
41 | 1000000 | 0 | JavaFoil+Calcfoil stall+Eppler ext transition
42 | 1000000 | 0 | XFOIL ncrit=9
43 | 1000000 | 0.1 | JavaFoil+Calcfoil stall+Eppler ext transition
44 | 1000000 | 0.1 | XFOIL ncrit=9
45 | 1000000 | 0.25 | JavaFoil+Calcfoil stall+Eppler ext transition
46 | 1000000 | 0.25 | XFOIL ncrit=9
47 | 1000000 | 0.5 | JavaFoil+Calcfoil stall+Eppler ext transition
48 | 1000000 | 0.5 | XFOIL ncrit=9
49 | 2000000 | 0 | JavaFoil+Calcfoil stall+Eppler ext transition
50 | 2000000 | 0 | XFOIL ncrit=9
51 | 2000000 | 0.1 | JavaFoil+Calcfoil stall+Eppler ext transition
52 | 2000000 | 0.1 | XFOIL ncrit=9
53 | 2000000 | 0.25 | JavaFoil+Calcfoil stall+Eppler ext transition
54 | 2000000 | 0.25 | XFOIL ncrit=9
55 | 2000000 | 0.5 | JavaFoil+Calcfoil stall+Eppler ext transition
56 | 2000000 | 0.5 | XFOIL ncrit=9
57 | 3000000 | 0 | JavaFoil+Calcfoil stall+Eppler ext transition
58 | 3000000 | 0 | XFOIL ncrit=9
59 | 3000000 | 0.1 | JavaFoil+Calcfoil stall+Eppler ext transition
60 | 3000000 | 0.1 | XFOIL ncrit=9
61 | 3000000 | 0.25 | JavaFoil+Calcfoil stall+Eppler ext transition
62 | 3000000 | 0.25 | XFOIL ncrit=9
63 | 3000000 | 0.5 | JavaFoil+Calcfoil stall+Eppler ext transition
64 | 3000000 | 0.5 | XFOIL ncrit=9
65 | 4000000 | 0 | JavaFoil+Calcfoil stall+Eppler ext transition
66 | 4000000 | 0 | XFOIL ncrit=9
67 | 4000000 | 0.1 | JavaFoil+Calcfoil stall+Eppler ext transition
68 | 4000000 | 0.1 | XFOIL ncrit=9
69 | 4000000 | 0.25 | JavaFoil+Calcfoil stall+Eppler ext transition
70 | 4000000 | 0.25 | XFOIL ncrit=9
71 | 4000000 | 0.5 | JavaFoil+Calcfoil stall+Eppler ext transition
72 | 4000000 | 0.5 | XFOIL ncrit=9
73 | 5000000 | 0 | JavaFoil+Calcfoil stall+Eppler ext transition
74 | 5000000 | 0 | XFOIL ncrit=9
75 | 5000000 | 0.1 | JavaFoil+Calcfoil stall+Eppler ext transition
76 | 5000000 | 0.1 | XFOIL ncrit=9
77 | 5000000 | 0.25 | JavaFoil+Calcfoil stall+Eppler ext transition
78 | 5000000 | 0.25 | XFOIL ncrit=9
79 | 5000000 | 0.5 | JavaFoil+Calcfoil stall+Eppler ext transition
80 | 5000000 | 0.5 | XFOIL ncrit=9
81 | 6000000 | 0 | JavaFoil+Calcfoil stall+Eppler ext transition
82 | 6000000 | 0 | XFOIL ncrit=9
83 | 6000000 | 0.1 | JavaFoil+Calcfoil stall+Eppler ext transition
84 | 6000000 | 0.1 | XFOIL ncrit=9
85 | 6000000 | 0.25 | JavaFoil+Calcfoil stall+Eppler ext transition
86 | 6000000 | 0.25 | XFOIL ncrit=9
87 | 6000000 | 0.5 | JavaFoil+Calcfoil stall+Eppler ext transition
88 | 6000000 | 0.5 | XFOIL ncrit=9
89 | 7000000 | 0 | JavaFoil+Calcfoil stall+Eppler ext transition
90 | 7000000 | 0 | XFOIL ncrit=9
91 | 7000000 | 0.1 | JavaFoil+Calcfoil stall+Eppler ext transition
92 | 7000000 | 0.1 | XFOIL ncrit=9
93 | 7000000 | 0.25 | JavaFoil+Calcfoil stall+Eppler ext transition
94 | 7000000 | 0.25 | XFOIL ncrit=9
95 | 7000000 | 0.5 | JavaFoil+Calcfoil stall+Eppler ext transition
96 | 7000000 | 0.5 | XFOIL ncrit=9
97 | 8000000 | 0 | JavaFoil+Calcfoil stall+Eppler ext transition
98 | 8000000 | 0 | XFOIL ncrit=9
99 | 8000000 | 0.1 | JavaFoil+Calcfoil stall+Eppler ext transition
100 | 8000000 | 0.1 | XFOIL ncrit=9
101 | 8000000 | 0.25 | JavaFoil+Calcfoil stall+Eppler ext transition
102 | 8000000 | 0.25 | XFOIL ncrit=9
103 | 8000000 | 0.5 | JavaFoil+Calcfoil stall+Eppler ext transition
104 | 8000000 | 0.5 | XFOIL ncrit=9
105 | 10000000 | 0 | JavaFoil+Calcfoil stall+Eppler ext transition
106 | 10000000 | 0 | XFOIL ncrit=9
107 | 10000000 | 0.1 | JavaFoil+Calcfoil stall+Eppler ext transition
108 | 10000000 | 0.1 | XFOIL ncrit=9
109 | 10000000 | 0.25 | JavaFoil+Calcfoil stall+Eppler ext transition
110 | 10000000 | 0.25 | XFOIL ncrit=9
111 | 10000000 | 0.5 | JavaFoil+Calcfoil stall+Eppler ext transition
112 | 10000000 | 0.5 | XFOIL ncrit=9
113 | 12000000 | 0 | JavaFoil+Calcfoil stall+Eppler ext transition
114 | 12000000 | 0 | XFOIL ncrit=9
115 | 12000000 | 0.1 | JavaFoil+Calcfoil stall+Eppler ext transition
116 | 12000000 | 0.1 | XFOIL ncrit=9
117 | 12000000 | 0.25 | JavaFoil+Calcfoil stall+Eppler ext transition
118 | 12000000 | 0.25 | XFOIL ncrit=9
119 | 12000000 | 0.5 | JavaFoil+Calcfoil stall+Eppler ext transition
120 | 12000000 | 0.5 | XFOIL ncrit=9
121 | 14000000 | 0 | JavaFoil+Calcfoil stall+Eppler ext transition
122 | 14000000 | 0 | XFOIL ncrit=9
123 | 14000000 | 0.1 | JavaFoil+Calcfoil stall+Eppler ext transition
124 | 14000000 | 0.1 | XFOIL ncrit=9
125 | 14000000 | 0.25 | JavaFoil+Calcfoil stall+Eppler ext transition
126 | 14000000 | 0.25 | XFOIL ncrit=9
127 | 14000000 | 0.5 | JavaFoil+Calcfoil stall+Eppler ext transition
128 | 14000000 | 0.5 | XFOIL ncrit=9
129 | 16000000 | 0 | JavaFoil+Calcfoil stall+Eppler ext transition
130 | 16000000 | 0 | XFOIL ncrit=9
131 | 16000000 | 0.1 | JavaFoil+Calcfoil stall+Eppler ext transition
132 | 16000000 | 0.1 | XFOIL ncrit=9
133 | 16000000 | 0.25 | JavaFoil+Calcfoil stall+Eppler ext transition
134 | 16000000 | 0.25 | XFOIL ncrit=9
135 | 16000000 | 0.5 | JavaFoil+Calcfoil stall+Eppler ext transition
136 | 16000000 | 0.5 | XFOIL ncrit=9
137 | 18000000 | 0 | JavaFoil+Calcfoil stall+Eppler ext transition
138 | 18000000 | 0 | XFOIL ncrit=9
139 | 18000000 | 0.1 | JavaFoil+Calcfoil stall+Eppler ext transition
140 | 18000000 | 0.1 | XFOIL ncrit=9
141 | 18000000 | 0.25 | JavaFoil+Calcfoil stall+Eppler ext transition
142 | 18000000 | 0.25 | XFOIL ncrit=9
143 | 18000000 | 0.5 | JavaFoil+Calcfoil stall+Eppler ext transition
144 | 18000000 | 0.5 | XFOIL ncrit=9
145 | 20000000 | 0 | JavaFoil+Calcfoil stall+Eppler ext transition
146 | 20000000 | 0 | XFOIL ncrit=9
147 | 20000000 | 0.1 | JavaFoil+Calcfoil stall+Eppler ext transition
148 | 20000000 | 0.1 | XFOIL ncrit=9
149 | 20000000 | 0.25 | JavaFoil+Calcfoil stall+Eppler ext transition
150 | 20000000 | 0.25 | XFOIL ncrit=9
151 | 20000000 | 0.5 | JavaFoil+Calcfoil stall+Eppler ext transition
152 | 20000000 | 0.5 | XFOIL ncrit=9

## 1. Re 50k Mach 0.00 (1)
BIGFOIL.COM POLAR EXPORT
NACA64-410 a=0.2
NACA64-410 a=0.2 |  |  |  | Cl Max: | 0.919 | at alpha= | 10 | deg
JavaFoil+Calcfoil stall+Eppler ext transition |  |  |  | L/D Max: | 37.613 | at alpha= | 5.5 | deg
Re: | 50000 |  |  | Cd Min: | 0.01583 | at alpha= | 0.5 | deg
Mach: | 0 |  |  | Cl=0 at alpha= | -2.087 | deg
|  |  |  | @ Cl=0.1, Cd= | 0.035297
|  |  |  | @ Cl=0.4, Cd= | 0.016498
|  |  |  | @ Cl=0.6, Cd= | 0.018524
alpha (deg) | Cl | Cd | Cm | Cl/Cd
-16 | -0.353 | 0.38889 | -0.007 | -0.907
-15.5 | -0.371 | 0.3602 | -0.007 | -1.03
-15 | -0.389 | 0.31878 | -0.007 | -1.222
-14.5 | -0.408 | 0.30153 | -0.007 | -1.353
-14 | -0.426 | 0.26395 | -0.008 | -1.616
-13.5 | -0.444 | 0.24114 | -0.008 | -1.843
-13 | -0.461 | 0.22091 | -0.008 | -2.088
-12.5 | -0.477 | 0.19805 | -0.008 | -2.408
-12 | -0.491 | 0.18042 | -0.008 | -2.719
-11.5 | -0.502 | 0.16629 | -0.008 | -3.018
-11 | -0.509 | 0.1532 | -0.008 | -3.32
-10.5 | -0.508 | 0.13392 | -0.009 | -3.797
-10 | -0.505 | 0.1251 | -0.009 | -4.035
-9.5 | -0.498 | 0.10963 | -0.009 | -4.538
-9 | -0.486 | 0.10065 | -0.009 | -4.832
-8.5 | -0.471 | 0.09136 | -0.01 | -5.157
-8 | -0.452 | 0.08176 | -0.01 | -5.528
-7.5 | -0.429 | 0.07657 | -0.01 | -5.599
-7 | -0.402 | 0.0688 | -0.011 | -5.836
-6.5 | -0.371 | 0.06396 | -0.011 | -5.798
-6 | -0.337 | 0.05754 | -0.011 | -5.853
-5.5 | -0.3 | 0.05316 | -0.011 | -5.639
-5 | -0.26 | 0.04944 | -0.012 | -5.265
-4.5 | -0.219 | 0.0468 | -0.012 | -4.672
-4 | -0.175 | 0.04351 | -0.012 | -4.021
-3.5 | -0.13 | 0.04112 | -0.013 | -3.165
-3 | -0.085 | 0.03983 | -0.013 | -2.122
-2.5 | -0.038 | 0.03825 | -0.014 | -1.001
-2 | 0.008 | 0.03705 | -0.014 | 0.228
-1.5 | 0.056 | 0.03614 | -0.015 | 1.538
-1 | 0.103 | 0.03524 | -0.016 | 2.926
-0.5 | 0.187 | 0.01616 | -0.034 | 11.556
0 | 0.24 | 0.01585 | -0.034 | 15.163
0.5 | 0.297 | 0.01583 | -0.034 | 18.739
1 | 0.352 | 0.01614 | -0.035 | 21.829
1.5 | 0.407 | 0.01655 | -0.035 | 24.623
2 | 0.462 | 0.01697 | -0.035 | 27.217
2.5 | 0.516 | 0.01752 | -0.035 | 29.46
3 | 0.57 | 0.01812 | -0.036 | 31.432
3.5 | 0.622 | 0.01882 | -0.036 | 33.019
4 | 0.673 | 0.01964 | -0.036 | 34.256
4.5 | 0.723 | 0.02055 | -0.036 | 35.164
5 | 0.771 | 0.02229 | -0.036 | 34.599
5.5 | 0.85 | 0.0226 | -0.039 | 37.613
6 | 0.746 | 0.04611 | -0.02 | 16.168
6.5 | 0.781 | 0.04962 | -0.018 | 15.748
7 | 0.816 | 0.05361 | -0.017 | 15.221
7.5 | 0.848 | 0.05747 | -0.016 | 14.754
8 | 0.876 | 0.0625 | -0.015 | 14.022
8.5 | 0.897 | 0.06797 | -0.015 | 13.201
9 | 0.911 | 0.07469 | -0.014 | 12.198
9.5 | 0.918 | 0.08239 | -0.014 | 11.148
10 | 0.919 | 0.08726 | -0.013 | 10.537
10.5 | 0.914 | 0.09536 | -0.013 | 9.581
11 | 0.902 | 0.10443 | -0.013 | 8.636
11.5 | 0.884 | 0.11625 | -0.013 | 7.607
12 | 0.862 | 0.13151 | -0.011 | 6.551
12.5 | 0.835 | 0.13764 | -0.012 | 6.064
13 | 0.804 | 0.15397 | -0.012 | 5.224
13.5 | 0.772 | 0.16683 | -0.011 | 4.624
14 | 0.737 | 0.19771 | -0.01 | 3.727
14.5 | 0.701 | 0.21879 | -0.01 | 3.205
15 | 0.665 | 0.23941 | -0.01 | 2.778

## 2. Re 50k Mach 0.00 (2)
BIGFOIL.COM POLAR EXPORT
NACA64-410 a=0.2
NACA64-410 a=0.2 |  |  |  | Cl Max: | 1.1451 | at alpha= | 10 | deg
XFOIL ncrit=9 |  |  |  | L/D Max: | 36.1647 | at alpha= | 7.5 | deg
Re: | 50000 |  |  | Cd Min: | 0.25004 | at alpha= | -20 | deg
Mach: | 0 |  |  | Cl=0 at alpha= | -0.42458 | deg
|  |  |  | @ Cl=0.1, Cd= | 0.026923
|  |  |  | @ Cl=0.4, Cd= | 0.037321
|  |  |  | @ Cl=0.6, Cd= | 0.047467
alpha (deg) | Cl | Cd | Cm | Cl/Cd
-20 | -0.7288 | 0.25004 | 0.0605 | -2.9147
-19.5 | -0.712 | 0.24486 | 0.0559 | -2.9078
-19 | -0.6999 | 0.24355 | 0.0499 | -2.8737
-18.5 | -0.6963 | 0.24644 | 0.0435 | -2.8254
-18 | -0.6592 | 0.22531 | 0.0434 | -2.9257
-17.5 | -0.6414 | 0.21897 | 0.0397 | -2.9292
-17 | -0.6307 | 0.21633 | 0.0342 | -2.9155
-16.5 | -0.6331 | 0.21896 | 0.0277 | -2.8914
-16 | -0.5916 | 0.19947 | 0.0281 | -2.9659
-15.5 | -0.5774 | 0.19386 | 0.0241 | -2.9784
-15 | -0.5794 | 0.19387 | 0.0179 | -2.9886
-14.5 | -0.5456 | 0.17965 | 0.0173 | -3.037
-14 | -0.5362 | 0.17459 | 0.0131 | -3.0712
-13.5 | -0.5232 | 0.16722 | 0.0099 | -3.1288
-13 | -0.5102 | 0.16088 | 0.0069 | -3.1713
-12.5 | -0.4938 | 0.15264 | 0.0046 | -3.2351
-12 | -0.4966 | 0.14887 | -0.0004 | -3.3358
-11.5 | -0.4722 | 0.13904 | -0.0012 | -3.3961
-11 | -0.4624 | 0.13196 | -0.0039 | -3.5041
-10.5 | -0.4593 | 0.12566 | -0.0074 | -3.6551
-10 | -0.4672 | 0.12146 | -0.0119 | -3.8465
-9.5 | -0.4351 | 0.11167 | -0.0103 | -3.8963
-9 | -0.4477 | 0.10715 | -0.0142 | -4.1783
-8.5 | -0.4327 | 0.09987 | -0.014 | -4.3326
-8 | -0.4071 | 0.0921 | -0.012 | -4.4202
-7.5 | -0.3981 | 0.08647 | -0.0102 | -4.6039
-7 | -0.3835 | 0.08152 | -0.0052 | -4.7044
-6.5 | -0.3215 | 0.07478 | 0.0026 | -4.2993
-6 | -0.2565 | 0.06741 | 0.0062 | -3.8051
-4.5 | -0.3711 | 0.06021 | 0.0254 | -6.1634
-4 | -0.4137 | 0.04391 | -0.0246 | -9.4215
-3.5 | -0.3575 | 0.03786 | -0.0257 | -9.4427
-3 | -0.3099 | 0.03413 | -0.0249 | -9.08
-2.5 | -0.2642 | 0.03131 | -0.0238 | -8.4382
-2 | -0.2191 | 0.02918 | -0.0223 | -7.5086
-1.5 | -0.1558 | 0.02775 | -0.0239 | -5.6144
-1 | -0.0824 | 0.02625 | -0.0281 | -3.139
0 | 0.0608 | 0.0259 | -0.0348 | 2.3475
0.5 | 0.1244 | 0.02756 | -0.0389 | 4.5138
1 | 0.1834 | 0.02926 | -0.0419 | 6.2679
1.5 | 0.2325 | 0.03093 | -0.0433 | 7.517
2 | 0.286 | 0.03279 | -0.0453 | 8.7222
2.5 | 0.3454 | 0.03483 | -0.0481 | 9.9167
3 | 0.3865 | 0.03681 | -0.0481 | 10.4999
3.5 | 0.4444 | 0.039 | -0.0503 | 11.3949
4 | 0.487 | 0.04124 | -0.0504 | 11.8089
4.5 | 0.5303 | 0.04364 | -0.0506 | 12.1517
5 | 0.5763 | 0.04611 | -0.0509 | 12.4984
5.5 | 0.621 | 0.04867 | -0.0508 | 12.7594
6 | 0.6671 | 0.05109 | -0.0505 | 13.0573
6.5 | 0.729 | 0.05255 | -0.0502 | 13.8725
7 | 0.7922 | 0.05229 | -0.0475 | 15.1501
7.5 | 0.9703 | 0.02683 | -0.0258 | 36.1647
8 | 0.9522 | 0.03269 | -0.0166 | 29.1282
8.5 | 1.0102 | 0.03772 | -0.0147 | 26.7815
9 | 1.0831 | 0.0444 | -0.0153 | 24.3941
9.5 | 1.1213 | 0.05112 | -0.0132 | 21.9347
10 | 1.1451 | 0.06025 | -0.0109 | 19.0058
10.5 | 1.1359 | 0.06813 | -0.007 | 16.6725
11 | 1.1143 | 0.07672 | -0.004 | 14.5242
11.5 | 1.0166 | 0.08632 | -0.0041 | 11.7771
12 | 0.9797 | 0.09943 | -0.009 | 9.8532
12.5 | 0.8657 | 0.13077 | -0.0338 | 6.62
13 | 0.8201 | 0.16452 | -0.0578 | 4.9848
13.5 | 0.8269 | 0.17282 | -0.0602 | 4.7847
14 | 0.8368 | 0.18111 | -0.0626 | 4.6204
14.5 | 0.845 | 0.18867 | -0.0653 | 4.4787
15 | 0.8586 | 0.19718 | -0.0678 | 4.3544

## 3. Re 50k Mach 0.10 (1)
BIGFOIL.COM POLAR EXPORT
NACA64-410 a=0.2
NACA64-410 a=0.2 |  |  |  | Cl Max: | 0.916 | at alpha= | 9.5 | deg
JavaFoil+Calcfoil stall+Eppler ext transition |  |  |  | L/D Max: | 37.553 | at alpha= | 5.5 | deg
Re: | 50000 |  |  | Cd Min: | 0.01565 | at alpha= | 0 | deg
Mach: | 0.1 |  |  | Cl=0 at alpha= | -2.0957 | deg
|  |  |  | @ Cl=0.1, Cd= | 0.035365
|  |  |  | @ Cl=0.4, Cd= | 0.016533
|  |  |  | @ Cl=0.6, Cd= | 0.018628
alpha (deg) | Cl | Cd | Cm | Cl/Cd
-15.5 | -0.328 | 0.41627 | -0.007 | -0.787
-15 | -0.348 | 0.36274 | -0.007 | -0.961
-14.5 | -0.37 | 0.32556 | -0.008 | -1.135
-14 | -0.391 | 0.29828 | -0.008 | -1.31
-13.5 | -0.412 | 0.25913 | -0.008 | -1.588
-13 | -0.432 | 0.24382 | -0.008 | -1.77
-12.5 | -0.451 | 0.21675 | -0.008 | -2.079
-12 | -0.468 | 0.18931 | -0.008 | -2.47
-11.5 | -0.482 | 0.169 | -0.008 | -2.854
-11 | -0.492 | 0.15972 | -0.008 | -3.083
-10.5 | -0.495 | 0.14417 | -0.009 | -3.434
-10 | -0.494 | 0.12897 | -0.009 | -3.831
-9.5 | -0.489 | 0.11541 | -0.009 | -4.239
-9 | -0.48 | 0.10427 | -0.009 | -4.605
-8.5 | -0.467 | 0.09433 | -0.01 | -4.949
-8 | -0.449 | 0.08316 | -0.01 | -5.402
-7.5 | -0.427 | 0.07544 | -0.01 | -5.662
-7 | -0.401 | 0.06927 | -0.011 | -5.788
-6.5 | -0.371 | 0.06306 | -0.011 | -5.881
-6 | -0.337 | 0.05828 | -0.011 | -5.787
-5.5 | -0.301 | 0.05373 | -0.011 | -5.594
-5 | -0.261 | 0.04988 | -0.012 | -5.235
-4.5 | -0.219 | 0.04709 | -0.012 | -4.662
-4 | -0.176 | 0.04373 | -0.012 | -4.018
-3.5 | -0.131 | 0.04119 | -0.013 | -3.174
-3 | -0.085 | 0.03979 | -0.013 | -2.134
-2.5 | -0.038 | 0.03833 | -0.014 | -1.003
-2 | 0.009 | 0.03711 | -0.015 | 0.229
-1.5 | 0.056 | 0.03619 | -0.015 | 1.544
-1 | 0.104 | 0.03529 | -0.016 | 2.935
-0.5 | 0.188 | 0.01616 | -0.034 | 11.61
0 | 0.241 | 0.01565 | -0.034 | 15.427
0.5 | 0.298 | 0.01587 | -0.034 | 18.776
1 | 0.354 | 0.01619 | -0.035 | 21.864
1.5 | 0.409 | 0.0166 | -0.035 | 24.66
2 | 0.464 | 0.01703 | -0.035 | 27.244
2.5 | 0.518 | 0.01758 | -0.035 | 29.478
3 | 0.572 | 0.01824 | -0.036 | 31.358
3.5 | 0.624 | 0.01896 | -0.036 | 32.937
4 | 0.676 | 0.01979 | -0.036 | 34.146
4.5 | 0.725 | 0.02071 | -0.036 | 35.017
5 | 0.774 | 0.02247 | -0.037 | 34.433
5.5 | 0.854 | 0.02273 | -0.039 | 37.553
6 | 0.749 | 0.0463 | -0.019 | 16.17
6.5 | 0.785 | 0.04992 | -0.018 | 15.718
7 | 0.819 | 0.05348 | -0.016 | 15.31
7.5 | 0.851 | 0.05801 | -0.016 | 14.662
8 | 0.878 | 0.06338 | -0.016 | 13.86
8.5 | 0.898 | 0.0691 | -0.015 | 13.001
9 | 0.911 | 0.07572 | -0.014 | 12.024
9.5 | 0.916 | 0.08288 | -0.013 | 11.051
10 | 0.914 | 0.09022 | -0.013 | 10.134
10.5 | 0.906 | 0.09909 | -0.013 | 9.138
11 | 0.89 | 0.10994 | -0.013 | 8.096
11.5 | 0.868 | 0.1213 | -0.013 | 7.16
12 | 0.841 | 0.1392 | -0.011 | 6.044
12.5 | 0.81 | 0.14998 | -0.012 | 5.4
13 | 0.775 | 0.1659 | -0.012 | 4.671
13.5 | 0.737 | 0.18331 | -0.012 | 4.022
14 | 0.698 | 0.18903 | -0.012 | 3.694
14.5 | 0.658 | 0.20366 | -0.012 | 3.232

## 4. Re 50k Mach 0.10 (2)
BIGFOIL.COM POLAR EXPORT
NACA64-410 a=0.2
NACA64-410 a=0.2 |  |  |  | Cl Max: | 1.1442 | at alpha= | 10 | deg
XFOIL ncrit=9 |  |  |  | L/D Max: | 35.4196 | at alpha= | 7.5 | deg
Re: | 50000 |  |  | Cd Min: | 0.25083 | at alpha= | -20 | deg
Mach: | 0.1 |  |  | Cl=0 at alpha= | -0.47948 | deg
|  |  |  | @ Cl=0.1, Cd= | 0.027011
|  |  |  | @ Cl=0.4, Cd= | 0.037467
|  |  |  | @ Cl=0.6, Cd= | 0.047708
alpha (deg) | Cl | Cd | Cm | Cl/Cd
-20 | -0.7312 | 0.25083 | 0.0609 | -2.9151
-19.5 | -0.7144 | 0.24586 | 0.0561 | -2.9057
-19 | -0.7031 | 0.24524 | 0.05 | -2.867
-18.5 | -0.6999 | 0.24839 | 0.0436 | -2.8177
-18 | -0.6605 | 0.22579 | 0.0438 | -2.9253
-17.5 | -0.643 | 0.21963 | 0.0399 | -2.9277
-17 | -0.6334 | 0.21776 | 0.0342 | -2.9087
-16.5 | -0.616 | 0.20957 | 0.0304 | -2.9394
-16 | -0.5922 | 0.1999 | 0.0283 | -2.9625
-15.5 | -0.5789 | 0.19472 | 0.024 | -2.973
-15 | -0.5823 | 0.19529 | 0.0177 | -2.9817
-14.5 | -0.5455 | 0.17999 | 0.0175 | -3.0307
-14 | -0.5382 | 0.17563 | 0.0129 | -3.0644
-13.5 | -0.52 | 0.16693 | 0.0104 | -3.1151
-13 | -0.5122 | 0.16187 | 0.0066 | -3.1643
-12.5 | -0.4925 | 0.15292 | 0.0047 | -3.2206
-12 | -0.4993 | 0.14997 | -0.0009 | -3.3293
-11.5 | -0.4728 | 0.13968 | -0.0014 | -3.3849
-11 | -0.46 | 0.13219 | -0.0037 | -3.4798
-10.5 | -0.4524 | 0.12535 | -0.0066 | -3.6091
-10 | -0.4422 | 0.11851 | -0.0087 | -3.7313
-9.5 | -0.4363 | 0.11234 | -0.0107 | -3.8837
-9 | -0.4242 | 0.10515 | -0.0115 | -4.0342
-8.5 | -0.4368 | 0.10075 | -0.0146 | -4.3355
-8 | -0.4061 | 0.09257 | -0.012 | -4.387
-7.5 | -0.4026 | 0.08727 | -0.0105 | -4.6133
-7 | -0.368 | 0.0811 | -0.0045 | -4.5376
-6.5 | -0.3246 | 0.07544 | 0.0028 | -4.3028
-6 | -0.2549 | 0.0676 | 0.006 | -3.7707
-5 | -0.2546 | 0.05889 | 0.0099 | -4.3233
-4 | -0.4175 | 0.04436 | -0.0246 | -9.4116
-3.5 | -0.3612 | 0.03829 | -0.0257 | -9.4333
-3 | -0.3133 | 0.03445 | -0.025 | -9.0943
-2.5 | -0.2673 | 0.03158 | -0.0239 | -8.4642
-2 | -0.2218 | 0.02939 | -0.0224 | -7.5468
-1.5 | -0.155 | 0.02794 | -0.0246 | -5.5476
-1 | -0.0816 | 0.02645 | -0.0286 | -3.0851
-0.5 | -0.0027 | 0.02449 | -0.0311 | -0.11025
0 | 0.0631 | 0.02605 | -0.0355 | 2.4223
0.5 | 0.1284 | 0.02775 | -0.0397 | 4.627
1 | 0.1811 | 0.02935 | -0.0417 | 6.1704
1.5 | 0.2327 | 0.03106 | -0.0434 | 7.492
2 | 0.2893 | 0.03296 | -0.0459 | 8.7773
2.5 | 0.3414 | 0.03494 | -0.0475 | 9.771
3 | 0.3887 | 0.03698 | -0.0484 | 10.5111
3.5 | 0.4397 | 0.03918 | -0.0497 | 11.2226
4 | 0.4935 | 0.04143 | -0.0511 | 11.9117
4.5 | 0.5331 | 0.04384 | -0.0508 | 12.1601
5 | 0.5768 | 0.04636 | -0.0508 | 12.4418
5.5 | 0.6212 | 0.04894 | -0.0507 | 12.6931
6 | 0.6731 | 0.05122 | -0.0507 | 13.1414
6.5 | 0.7199 | 0.05328 | -0.0495 | 13.5116
7 | 0.8332 | 0.04916 | -0.0472 | 16.9487
7.5 | 0.9666 | 0.02729 | -0.0241 | 35.4196
8 | 0.9527 | 0.0332 | -0.0158 | 28.6958
8.5 | 1.0149 | 0.03827 | -0.0143 | 26.5195
9 | 1.0858 | 0.04512 | -0.0145 | 24.0647
9.5 | 1.1215 | 0.05197 | -0.0124 | 21.5798
10 | 1.1442 | 0.06132 | -0.0101 | 18.6595
10.5 | 1.1328 | 0.06925 | -0.0063 | 16.3581
11 | 1.1093 | 0.07779 | -0.0034 | 14.2602
11.5 | 1.0056 | 0.08784 | -0.0048 | 11.4481
12 | 0.9742 | 0.10099 | -0.0097 | 9.6465
12.5 | 0.8635 | 0.13212 | -0.0346 | 6.5357
13 | 0.819 | 0.16497 | -0.0582 | 4.9645
13.5 | 0.8281 | 0.17353 | -0.0605 | 4.7721
14 | 0.8385 | 0.18189 | -0.0629 | 4.6099
14.5 | 0.8432 | 0.18871 | -0.066 | 4.4682
15 | 0.8618 | 0.19824 | -0.0681 | 4.3473

## 5. Re 50k Mach 0.25 (1)
BIGFOIL.COM POLAR EXPORT
NACA64-410 a=0.2
NACA64-410 a=0.2 |  |  |  | Cl Max: | 0.9 | at alpha= | 9 | deg
JavaFoil+Calcfoil stall+Eppler ext transition |  |  |  | L/D Max: | 37.128 | at alpha= | 5.5 | deg
Re: | 50000 |  |  | Cd Min: | 0.01585 | at alpha= | 0 | deg
Mach: | 0.25 |  |  | Cl=0 at alpha= | -2.0938 | deg
|  |  |  | @ Cl=0.1, Cd= | 0.035648
|  |  |  | @ Cl=0.4, Cd= | 0.28242
|  |  |  | @ Cl=0.6, Cd= | 0.28242
alpha (deg) | Cl | Cd | Cm | Cl/Cd
-13.5 | -0.065 | 0.34393 | -0.009 | -0.188
-13 | -0.11 | 0.74749 | -0.008 | -0.147
-12.5 | -0.194 | 0.49252 | -0.008 | -0.394
-12 | -0.253 | 0.39875 | -0.009 | -0.634
-11.5 | -0.304 | 0.29416 | -0.009 | -1.032
-11 | -0.346 | 0.24885 | -0.009 | -1.39
-10.5 | -0.376 | 0.32996 | -0.01 | -1.139
-10 | -0.399 | 0.16103 | -0.009 | -2.479
-9.5 | -0.416 | 0.14783 | -0.009 | -2.814
-9 | -0.426 | 0.12509 | -0.009 | -3.404
-8.5 | -0.428 | 0.11108 | -0.009 | -3.856
-8 | -0.424 | 0.09461 | -0.01 | -4.477
-7.5 | -0.412 | 0.08569 | -0.01 | -4.803
-7 | -0.393 | 0.07419 | -0.011 | -5.299
-6.5 | -0.368 | 0.06942 | -0.011 | -5.308
-6 | -0.338 | 0.06124 | -0.011 | -5.527
-5.5 | -0.304 | 0.05579 | -0.012 | -5.446
-5 | -0.265 | 0.05174 | -0.012 | -5.13
-4.5 | -0.224 | 0.04843 | -0.012 | -4.625
-4 | -0.18 | 0.04466 | -0.013 | -4.024
-3.5 | -0.134 | 0.04223 | -0.013 | -3.17
-3 | -0.087 | 0.0402 | -0.013 | -2.165
-2.5 | -0.039 | 0.03861 | -0.014 | -1.022
-2 | 0.009 | 0.03734 | -0.015 | 0.234
-1.5 | 0.057 | 0.03635 | -0.015 | 1.578
-1 | 0.106 | 0.03555 | -0.016 | 2.992
-0.5 | 0.193 | 0.01634 | -0.035 | 11.797
0 | 0.247 | 0.01585 | -0.035 | 15.601
0.5 | 0.305 | 0.01614 | -0.035 | 18.91
1 | 0.362 | 0.0165 | -0.035 | 21.962
1.5 | 0.419 | 0.01691 | -0.036 | 24.779
2 | 0.475 | 0.01743 | -0.036 | 27.254
2.5 | 0.531 | 0.01799 | -0.036 | 29.496
3 | 0.585 | 0.0187 | -0.036 | 31.297
3.5 | 0.639 | 0.01952 | -0.037 | 32.727
4 | 0.691 | 0.02042 | -0.037 | 33.853
4.5 | 0.742 | 0.02209 | -0.037 | 33.603
5 | 0.791 | 0.02326 | -0.037 | 34.01
5.5 | 0.872 | 0.0235 | -0.04 | 37.128
6 | 0.765 | 0.04714 | -0.019 | 16.233
6.5 | 0.802 | 0.0506 | -0.018 | 15.841
7 | 0.834 | 0.05457 | -0.017 | 15.29
7.5 | 0.863 | 0.05976 | -0.016 | 14.445
8 | 0.887 | 0.06549 | -0.015 | 13.54
8.5 | 0.899 | 0.07161 | -0.014 | 12.555
9 | 0.9 | 0.0819 | -0.014 | 10.985
9.5 | 0.889 | 0.09127 | -0.013 | 9.743
10 | 0.867 | 0.10045 | -0.013 | 8.63
10.5 | 0.833 | 0.11016 | -0.012 | 7.557
11 | 0.786 | 0.1342 | -0.01 | 5.859
11.5 | 0.729 | 0.14298 | -0.011 | 5.101
12 | 0.663 | 0.16701 | -0.012 | 3.969
12.5 | 0.588 | 0.21936 | -0.01 | 2.682
13 | 0.507 | 0.21284 | -0.012 | 2.384
13.5 | 0.421 | 0.24122 | -0.013 | 1.745
14 | 0.328 | 0.28242 | -0.013 | 1.16

## 6. Re 50k Mach 0.25 (2)
BIGFOIL.COM POLAR EXPORT
NACA64-410 a=0.2
NACA64-410 a=0.2 |  |  |  | Cl Max: | 1.1036 | at alpha= | 9.5 | deg
XFOIL ncrit=9 |  |  |  | L/D Max: | 31.4079 | at alpha= | 7.5 | deg
Re: | 50000 |  |  | Cd Min: | 0.19037 | at alpha= | 14.5 | deg
Mach: | 0.25 |  |  | Cl=0 at alpha= | -99 | deg
|  |  |  | @ Cl=0.1, Cd= | 0.027611
|  |  |  | @ Cl=0.4, Cd= | 0.038232
|  |  |  | @ Cl=0.6, Cd= | 0.049013
alpha (deg) | Cl | Cd | Cm | Cl/Cd
0 | 0.0668 | 0.02671 | -0.0374 | 2.5009
0.5 | 0.1254 | 0.0283 | -0.0401 | 4.4311
1 | 0.1852 | 0.03004 | -0.043 | 6.1651
1.5 | 0.244 | 0.03192 | -0.0457 | 7.6441
2 | 0.2897 | 0.03374 | -0.0462 | 8.5862
2.5 | 0.3473 | 0.03581 | -0.0484 | 9.6984
3 | 0.3918 | 0.03793 | -0.0487 | 10.3296
3.5 | 0.4537 | 0.04021 | -0.0511 | 11.2833
4 | 0.49 | 0.04257 | -0.0503 | 11.5105
4.5 | 0.5346 | 0.0451 | -0.0504 | 11.8537
5 | 0.5797 | 0.04774 | -0.0504 | 12.1429
5.5 | 0.6234 | 0.05048 | -0.0501 | 12.3494
6 | 0.6742 | 0.05295 | -0.0498 | 12.7328
6.5 | 0.72 | 0.05517 | -0.0483 | 13.0506
7 | 0.9501 | 0.03366 | -0.0353 | 28.2264
7.5 | 0.9548 | 0.0304 | -0.0184 | 31.4079
8 | 0.9592 | 0.03568 | -0.0122 | 26.8834
8.5 | 1.0411 | 0.04161 | -0.0119 | 25.0204
9 | 1.0955 | 0.04905 | -0.0107 | 22.3344
9.5 | 1.1036 | 0.05602 | -0.007 | 19.7001
10 | 1.0935 | 0.06399 | -0.0035 | 17.0886
10.5 | 1.0532 | 0.07206 | -0.0008 | 14.6156
11 | 1.0017 | 0.08264 | -0.0033 | 12.1212
11.5 | 0.9549 | 0.09625 | -0.0099 | 9.921
12 | 0.8862 | 0.11906 | -0.026 | 7.4433
13 | 0.8073 | 0.16614 | -0.0607 | 4.8592
13.5 | 0.8159 | 0.17426 | -0.0638 | 4.6821
14 | 0.8389 | 0.18421 | -0.0655 | 4.554
14.5 | 0.8408 | 0.19037 | -0.0694 | 4.4167

## 7. Re 50k Mach 0.50 (1)
BIGFOIL.COM POLAR EXPORT
NACA64-410 a=0.2
NACA64-410 a=0.2 |  |  |  | Cl Max: | 1.154 | at alpha= | 20 | deg
JavaFoil+Calcfoil stall+Eppler ext transition |  |  |  | L/D Max: | 34.862 | at alpha= | 5 | deg
Re: | 50000 |  |  | Cd Min: | 0.01703 | at alpha= | 0 | deg
Mach: | 0.5 |  |  | Cl=0 at alpha= | -2.0926 | deg
|  |  |  | @ Cl=0.1, Cd= | 0.036824
|  |  |  | @ Cl=0.4, Cd= | 0.01792
|  |  |  | @ Cl=0.6, Cd= | 0.020298
alpha (deg) | Cl | Cd | Cm | Cl/Cd
-20 | -0.962 | 0.40351 | -0.014 | -2.385
-19.5 | -0.936 | 0.38784 | -0.014 | -2.414
-19 | -0.91 | 0.39612 | -0.014 | -2.298
-18.5 | -0.884 | 0.37684 | -0.014 | -2.346
-18 | -0.858 | 0.37123 | -0.014 | -2.31
-17.5 | -0.83 | 0.36512 | -0.014 | -2.272
-17 | -0.803 | 0.35656 | -0.013 | -2.251
-16.5 | -0.776 | 0.34823 | -0.014 | -2.229
-16 | -0.75 | 0.34716 | -0.014 | -2.16
-15.5 | -0.723 | 0.34229 | -0.014 | -2.113
-15 | -0.697 | 0.33761 | -0.014 | -2.063
-14.5 | -0.67 | 0.31823 | -0.014 | -2.105
-14 | -0.642 | 0.30644 | -0.013 | -2.094
-13.5 | -0.615 | 0.30295 | -0.013 | -2.03
-13 | -0.588 | 0.27172 | -0.014 | -2.165
-12.5 | -0.562 | 0.26441 | -0.014 | -2.124
-12 | -0.535 | 0.28288 | -0.014 | -1.89
-11.5 | -0.508 | 0.2797 | -0.014 | -1.816
-11 | -0.481 | 0.2614 | -0.014 | -1.839
-10.5 | -0.453 | 0.2447 | -0.013 | -1.852
-10 | -0.426 | 0.22471 | -0.013 | -1.898
-9.5 | -0.4 | 0.4075 | -0.014 | -0.981
-9 | -0.373 | 0.21434 | -0.014 | -1.739
-8.5 | -0.346 | 0.22529 | -0.014 | -1.534
-8 | -0.319 | 0.21937 | -0.014 | -1.453
-7.5 | -0.291 | 0.18952 | -0.013 | -1.537
-7 | -0.264 | 0.18441 | -0.013 | -1.434
-6.5 | -0.237 | 0.19018 | -0.013 | -1.249
-6 | -0.211 | 0.18558 | -0.013 | -1.134
-5.5 | -0.183 | 0.14149 | -0.012 | -1.296
-5 | -0.252 | 0.07411 | -0.013 | -3.401
-4.5 | -0.233 | 0.06057 | -0.013 | -3.845
-4 | -0.193 | 0.05143 | -0.014 | -3.75
-3.5 | -0.146 | 0.0458 | -0.014 | -3.188
-3 | -0.096 | 0.04271 | -0.014 | -2.245
-2.5 | -0.044 | 0.0402 | -0.015 | -1.087
-2 | 0.01 | 0.03851 | -0.016 | 0.252
-1.5 | 0.064 | 0.03738 | -0.017 | 1.71
-1 | 0.119 | 0.03653 | -0.017 | 3.247
-0.5 | 0.174 | 0.03581 | -0.019 | 4.854
0 | 0.273 | 0.01703 | -0.038 | 16.013
0.5 | 0.336 | 0.01743 | -0.039 | 19.296
1 | 0.399 | 0.01791 | -0.039 | 22.303
1.5 | 0.462 | 0.01856 | -0.039 | 24.88
2 | 0.523 | 0.01923 | -0.04 | 27.217
2.5 | 0.584 | 0.02005 | -0.04 | 29.142
3 | 0.644 | 0.02098 | -0.04 | 30.705
3.5 | 0.703 | 0.02205 | -0.04 | 31.881
4 | 0.76 | 0.02327 | -0.041 | 32.644
4.5 | 0.813 | 0.02544 | -0.041 | 31.969
5 | 0.9 | 0.02583 | -0.043 | 34.862
5.5 | 0.798 | 0.04679 | -0.02 | 17.059
6 | 0.833 | 0.05121 | -0.019 | 16.259
6.5 | 0.854 | 0.05639 | -0.018 | 15.137
7 | 0.851 | 0.06605 | -0.017 | 12.887
7.5 | 0.786 | 0.08232 | -0.015 | 9.551
8 | 0.535 | 0.16484 | -0.014 | 3.245
8.5 | 0.561 | 0.19842 | -0.017 | 2.829
9 | 0.587 | 0.19417 | -0.018 | 3.025
9.5 | 0.613 | 0.20009 | -0.018 | 3.064
10 | 0.64 | 0.21888 | -0.021 | 2.923
10.5 | 0.666 | 0.2278 | -0.021 | 2.922
11 | 0.691 | 0.23908 | -0.021 | 2.891
11.5 | 0.717 | 0.2471 | -0.022 | 2.902
12 | 0.744 | 0.27729 | -0.024 | 2.682
12.5 | 0.769 | 0.27125 | -0.025 | 2.836
13 | 0.795 | 0.28529 | -0.025 | 2.785
13.5 | 0.822 | 0.32536 | -0.027 | 2.525
14 | 0.847 | 0.30438 | -0.027 | 2.783
14.5 | 0.872 | 0.31943 | -0.028 | 2.731
15 | 0.897 | 0.33606 | -0.028 | 2.671
15.5 | 0.925 | 0.37188 | -0.03 | 2.487
16 | 0.95 | 0.38677 | -0.03 | 2.456
16.5 | 0.975 | 0.38994 | -0.031 | 2.5
17 | 1 | 0.39507 | -0.032 | 2.532
17.5 | 1.027 | 0.41459 | -0.033 | 2.478
18 | 1.052 | 0.42666 | -0.033 | 2.466
18.5 | 1.077 | 0.4236 | -0.034 | 2.542
19 | 1.102 | 0.43705 | -0.035 | 2.521
19.5 | 1.129 | 0.44866 | -0.036 | 2.517
20 | 1.154 | 0.45104 | -0.037 | 2.558

## 8. Re 50k Mach 0.50 (2)
BIGFOIL.COM POLAR EXPORT
NACA64-410 a=0.2
NACA64-410 a=0.2 |  |  |  | Cl Max: | 1.1065 | at alpha= | 20 | deg
XFOIL ncrit=9 |  |  |  | L/D Max: | 23.6516 | at alpha= | 7.5 | deg
Re: | 50000 |  |  | Cd Min: | 0.30154 | at alpha= | 20 | deg
Mach: | 0.5 |  |  | Cl=0 at alpha= | -0.60147 | deg
|  |  |  | @ Cl=0.1, Cd= | 0.030214
|  |  |  | @ Cl=0.4, Cd= | 0.041599
|  |  |  | @ Cl=0.6, Cd= | 0.055007
alpha (deg) | Cl | Cd | Cm | Cl/Cd
-20 | -0.8126 | 0.2791 | 0.0748 | -2.9115
-19.5 | -0.7884 | 0.27021 | 0.07 | -2.9177
-19 | -0.7652 | 0.26279 | 0.0644 | -2.9118
-18.5 | -0.7482 | 0.26115 | 0.0572 | -2.865
-18 | -0.7209 | 0.24833 | 0.0532 | -2.903
-17.5 | -0.6953 | 0.23874 | 0.049 | -2.9124
-17 | -0.6751 | 0.23299 | 0.0433 | -2.8975
-16.5 | -0.6649 | 0.23311 | 0.0362 | -2.8523
-16 | -0.6277 | 0.21553 | 0.0343 | -2.9124
-15.5 | -0.608 | 0.20931 | 0.0292 | -2.9048
-15 | -0.5913 | 0.20348 | 0.0237 | -2.9059
-14.5 | -0.5629 | 0.19277 | 0.0207 | -2.9201
-14 | -0.5475 | 0.18673 | 0.0156 | -2.932
-13.5 | -0.5264 | 0.17902 | 0.012 | -2.9405
-13 | -0.5036 | 0.1701 | 0.0085 | -2.9606
-12.5 | -0.5019 | 0.16754 | 0.0031 | -2.9957
-12 | -0.471 | 0.15624 | 0.001 | -3.0146
-11.5 | -0.4507 | 0.14786 | -0.0019 | -3.0482
-11 | -0.4349 | 0.14061 | -0.0048 | -3.093
-10.5 | -0.4294 | 0.13514 | -0.0082 | -3.1774
-10 | -0.4073 | 0.12644 | -0.0099 | -3.2213
-9.5 | -0.3997 | 0.12054 | -0.0121 | -3.3159
-9 | -0.3806 | 0.11281 | -0.0131 | -3.3738
-8.5 | -0.3754 | 0.10711 | -0.0142 | -3.5048
-8 | -0.3415 | 0.09856 | -0.0127 | -3.4649
-7.5 | -0.3163 | 0.09194 | -0.0102 | -3.4403
-7 | -0.2904 | 0.08585 | -0.0072 | -3.3826
-6.5 | -0.2503 | 0.07868 | -0.0049 | -3.1812
-5 | -0.3424 | 0.07098 | 0.0103 | -4.8239
-4 | -0.4891 | 0.05822 | -0.0165 | -8.4009
-3.5 | -0.4518 | 0.05051 | -0.0229 | -8.9448
-3 | -0.3994 | 0.0445 | -0.0266 | -8.9753
-2.5 | -0.314 | 0.03904 | -0.0335 | -8.043
-2 | -0.228 | 0.03529 | -0.0381 | -6.4608
-1.5 | -0.1478 | 0.03304 | -0.0408 | -4.4734
-1 | -0.0703 | 0.03174 | -0.0422 | -2.2149
-0.5 | 0.0179 | 0.02804 | -0.0439 | 0.63837
0 | 0.0754 | 0.02951 | -0.0441 | 2.5551
0.5 | 0.1338 | 0.03118 | -0.0455 | 4.2912
1 | 0.1993 | 0.03317 | -0.0482 | 6.0084
1.5 | 0.2438 | 0.035 | -0.0476 | 6.9657
2 | 0.3023 | 0.0372 | -0.0491 | 8.1263
2.5 | 0.349 | 0.03946 | -0.049 | 8.8444
3 | 0.4098 | 0.04201 | -0.0507 | 9.7548
3.5 | 0.4519 | 0.04458 | -0.05 | 10.1368
4 | 0.4951 | 0.0474 | -0.0495 | 10.4451
4.5 | 0.5397 | 0.05044 | -0.0492 | 10.6998
5 | 0.5826 | 0.05367 | -0.0487 | 10.8552
5.5 | 0.6262 | 0.05702 | -0.048 | 10.9821
6 | 0.6752 | 0.06023 | -0.047 | 11.2104
6.5 | 0.7212 | 0.06311 | -0.0448 | 11.4277
7 | 0.7985 | 0.06226 | -0.0389 | 12.8252
7.5 | 0.9612 | 0.04064 | -0.0066 | 23.6516
8 | 0.989 | 0.04646 | -0.0019 | 21.2871
8.5 | 0.9955 | 0.05422 | -0.0001 | 18.3604
9 | 0.9969 | 0.06303 | 0.0005 | 15.8163
9.5 | 0.9565 | 0.07473 | -0.004 | 12.7994
10 | 0.9165 | 0.08862 | -0.0116 | 10.3419
10.5 | 0.8848 | 0.10368 | -0.0204 | 8.534
11.5 | 0.855 | 0.1325 | -0.037 | 6.4528
12.5 | 0.8485 | 0.15845 | -0.0522 | 5.355
13 | 0.842 | 0.17908 | -0.0679 | 4.7018
13.5 | 0.8451 | 0.18712 | -0.0737 | 4.5164
14 | 0.8648 | 0.19703 | -0.0777 | 4.3892
14.5 | 0.8822 | 0.20553 | -0.0815 | 4.2923
15 | 0.9117 | 0.21759 | -0.0844 | 4.19
15.5 | 0.9262 | 0.2247 | -0.089 | 4.1219
16 | 0.9507 | 0.23533 | -0.0924 | 4.0399
16.5 | 0.964 | 0.24139 | -0.0978 | 3.9935
17 | 0.9802 | 0.24882 | -0.1034 | 3.9394
17.5 | 1.0016 | 0.2582 | -0.1079 | 3.8792
18 | 1.0269 | 0.26911 | -0.1117 | 3.8159
18.5 | 1.0524 | 0.28016 | -0.1157 | 3.7564
19 | 1.0639 | 0.28376 | -0.1231 | 3.7493
19.5 | 1.092 | 0.29739 | -0.1266 | 3.6719
20 | 1.1065 | 0.30154 | -0.1336 | 3.6695

## 9. Re 100k Mach 0.00 (1)
BIGFOIL.COM POLAR EXPORT
NACA64-410 a=0.2
NACA64-410 a=0.2 |  |  |  | Cl Max: | 0.945 | at alpha= | 6.5 | deg
JavaFoil+Calcfoil stall+Eppler ext transition |  |  |  | L/D Max: | 53.755 | at alpha= | 5 | deg
Re: | 100000 |  |  | Cd Min: | 0.01083 | at alpha= | 0 | deg
Mach: | 0 |  |  | Cl=0 at alpha= | -2.087 | deg
|  |  |  | @ Cl=0.1, Cd= | 0.020292
|  |  |  | @ Cl=0.4, Cd= | 0.012034
|  |  |  | @ Cl=0.6, Cd= | 0.012936
alpha (deg) | Cl | Cd | Cm | Cl/Cd
-16 | -0.353 | 0.32506 | -0.007 | -1.085
-15.5 | -0.371 | 0.29893 | -0.008 | -1.241
-15 | -0.39 | 0.26644 | -0.008 | -1.462
-14.5 | -0.408 | 0.24477 | -0.008 | -1.667
-14 | -0.426 | 0.2178 | -0.008 | -1.958
-13.5 | -0.444 | 0.19781 | -0.008 | -2.246
-13 | -0.461 | 0.17879 | -0.008 | -2.58
-12.5 | -0.477 | 0.16525 | -0.008 | -2.886
-12 | -0.491 | 0.15042 | -0.008 | -3.262
-11.5 | -0.502 | 0.13409 | -0.008 | -3.742
-11 | -0.509 | 0.12508 | -0.008 | -4.067
-10.5 | -0.508 | 0.11127 | -0.009 | -4.57
-10 | -0.505 | 0.10417 | -0.009 | -4.847
-9.5 | -0.498 | 0.09621 | -0.009 | -5.172
-9 | -0.486 | 0.08648 | -0.01 | -5.625
-8.5 | -0.471 | 0.07842 | -0.01 | -6.009
-8 | -0.452 | 0.07147 | -0.01 | -6.324
-7.5 | -0.429 | 0.06459 | -0.01 | -6.638
-7 | -0.402 | 0.06026 | -0.011 | -6.664
-6.5 | -0.371 | 0.05538 | -0.011 | -6.696
-6 | -0.337 | 0.05156 | -0.011 | -6.532
-5.5 | -0.3 | 0.048 | -0.012 | -6.246
-5 | -0.26 | 0.04486 | -0.012 | -5.802
-4.5 | -0.219 | 0.04259 | -0.012 | -5.134
-4 | -0.175 | 0.03994 | -0.012 | -4.382
-3.5 | -0.13 | 0.03781 | -0.013 | -3.443
-3 | -0.085 | 0.03612 | -0.013 | -2.341
-2.5 | -0.038 | 0.03471 | -0.014 | -1.103
-2 | 0.008 | 0.03357 | -0.015 | 0.252
-1.5 | 0.056 | 0.03271 | -0.016 | 1.7
-1 | 0.128 | 0.01239 | -0.034 | 10.318
-0.5 | 0.187 | 0.01231 | -0.034 | 15.174
0 | 0.245 | 0.01083 | -0.035 | 22.631
0.5 | 0.303 | 0.01176 | -0.035 | 25.791
1 | 0.361 | 0.01192 | -0.035 | 30.321
1.5 | 0.419 | 0.01209 | -0.036 | 34.625
2 | 0.475 | 0.01227 | -0.036 | 38.716
2.5 | 0.531 | 0.01256 | -0.036 | 42.299
3 | 0.587 | 0.01288 | -0.037 | 45.547
3.5 | 0.64 | 0.01311 | -0.037 | 48.84
4 | 0.693 | 0.01359 | -0.037 | 51.031
4.5 | 0.745 | 0.01415 | -0.038 | 52.669
5 | 0.795 | 0.01479 | -0.038 | 53.755
5.5 | 0.856 | 0.01832 | -0.039 | 46.7
6 | 0.902 | 0.01971 | -0.039 | 45.778
6.5 | 0.945 | 0.02066 | -0.039 | 45.742
7 | 0.817 | 0.04928 | -0.017 | 16.571
7.5 | 0.848 | 0.05304 | -0.017 | 15.994
8 | 0.877 | 0.05712 | -0.016 | 15.348
8.5 | 0.898 | 0.06166 | -0.015 | 14.557
9 | 0.911 | 0.06683 | -0.014 | 13.634
9.5 | 0.919 | 0.07359 | -0.014 | 12.483
10 | 0.919 | 0.07814 | -0.014 | 11.767
10.5 | 0.914 | 0.08553 | -0.013 | 10.684
11 | 0.902 | 0.09341 | -0.013 | 9.656
11.5 | 0.884 | 0.10036 | -0.013 | 8.812

## 10. Re 100k Mach 0.00 (2)
BIGFOIL.COM POLAR EXPORT
NACA64-410 a=0.2
NACA64-410 a=0.2 |  |  |  | Cl Max: | 1.1678 | at alpha= | 10.5 | deg
XFOIL ncrit=9 |  |  |  | L/D Max: | 53.8177 | at alpha= | 6.5 | deg
Re: | 100000 |  |  | Cd Min: | 0.26009 | at alpha= | -20 | deg
Mach: | 0 |  |  | Cl=0 at alpha= | -2.6585 | deg
|  |  |  | @ Cl=0.1, Cd= | 0.018407
|  |  |  | @ Cl=0.4, Cd= | 0.017173
|  |  |  | @ Cl=0.6, Cd= | 0.020084
alpha (deg) | Cl | Cd | Cm | Cl/Cd
-20 | -0.7417 | 0.26009 | 0.059 | -2.8517
-19.5 | -0.7193 | 0.24746 | 0.056 | -2.9067
-19 | -0.6961 | 0.23634 | 0.0542 | -2.9453
-18.5 | -0.6779 | 0.22977 | 0.0503 | -2.9503
-18 | -0.6601 | 0.22336 | 0.0462 | -2.9553
-17.5 | -0.6427 | 0.21711 | 0.042 | -2.9603
-17 | -0.6278 | 0.21246 | 0.0368 | -2.9549
-16.5 | -0.6204 | 0.21074 | 0.0306 | -2.9439
-16 | -0.6153 | 0.2082 | 0.0248 | -2.9553
-15.5 | -0.579 | 0.19057 | 0.0253 | -3.0383
-15 | -0.5604 | 0.18307 | 0.0225 | -3.0611
-14.5 | -0.5444 | 0.1762 | 0.0191 | -3.0897
-14 | -0.5321 | 0.17021 | 0.0146 | -3.1261
-13.5 | -0.5323 | 0.16733 | 0.0081 | -3.1811
-13 | -0.5321 | 0.16315 | 0.0014 | -3.2614
-12.5 | -0.4924 | 0.14799 | 0.0047 | -3.3273
-12 | -0.4792 | 0.14092 | 0.0016 | -3.4005
-11.5 | -0.474 | 0.13476 | -0.0035 | -3.5174
-11 | -0.4814 | 0.13038 | -0.0115 | -3.6923
-10.5 | -0.453 | 0.11896 | -0.0096 | -3.808
-10 | -0.4412 | 0.1121 | -0.0124 | -3.9358
-9.5 | -0.4523 | 0.10664 | -0.0216 | -4.2414
-9 | -0.4298 | 0.09745 | -0.0201 | -4.4105
-8.5 | -0.4272 | 0.09067 | -0.0251 | -4.7116
-8 | -0.4574 | 0.08414 | -0.0398 | -5.4362
-7.5 | -0.4283 | 0.07538 | -0.0355 | -5.6819
-7 | -0.4551 | 0.07108 | -0.04 | -6.4026
-6.5 | -0.4739 | 0.06571 | -0.0335 | -7.212
-5.5 | -0.4107 | 0.05223 | -0.0425 | -7.8633
-5 | -0.3527 | 0.04509 | -0.0485 | -7.8221
-4 | -0.2091 | 0.03226 | -0.0608 | -6.4817
-3.5 | -0.1108 | 0.02502 | -0.062 | -4.4285
-3 | -0.0416 | 0.02264 | -0.0635 | -1.8375
-2.5 | 0.0193 | 0.02031 | -0.064 | 0.95027
-2 | 0.0708 | 0.01895 | -0.0628 | 3.7361
-1.5 | 0.2536 | 0.01555 | -0.0789 | 16.3087
-1 | 0.2879 | 0.01571 | -0.0762 | 18.3259
-0.5 | 0.32 | 0.0161 | -0.0735 | 19.8758
0 | 0.3535 | 0.01654 | -0.0704 | 21.3724
0.5 | 0.3887 | 0.01702 | -0.0673 | 22.8378
1 | 0.4265 | 0.01753 | -0.0644 | 24.3297
1.5 | 0.4671 | 0.01805 | -0.0617 | 25.8781
2 | 0.5075 | 0.01881 | -0.0596 | 26.9803
2.5 | 0.5515 | 0.01947 | -0.0577 | 28.3256
3 | 0.5977 | 0.02006 | -0.056 | 29.7956
3.5 | 0.6457 | 0.02055 | -0.0544 | 31.4209
4 | 0.6955 | 0.0209 | -0.0528 | 33.2775
4.5 | 0.7469 | 0.0211 | -0.0512 | 35.3981
5 | 0.7933 | 0.02171 | -0.0495 | 36.5408
5.5 | 0.8459 | 0.02086 | -0.0465 | 40.5513
6 | 0.899 | 0.01836 | -0.0415 | 48.9651
6.5 | 0.9445 | 0.01755 | -0.038 | 53.8177
7 | 0.9648 | 0.01863 | -0.0314 | 51.7874
7.5 | 0.9589 | 0.02415 | -0.0245 | 39.706
8 | 0.9814 | 0.02757 | -0.0203 | 35.5967
8.5 | 1.0257 | 0.0312 | -0.0185 | 32.875
9 | 1.0852 | 0.03674 | -0.0187 | 29.5373
9.5 | 1.1243 | 0.042 | -0.0162 | 26.769
10 | 1.1553 | 0.04813 | -0.0143 | 24.0037
10.5 | 1.1678 | 0.05603 | -0.0109 | 20.8424
11 | 1.1303 | 0.06361 | -0.0039 | 17.7692
11.5 | 1.091 | 0.07206 | -0.0008 | 15.1402
12 | 1.0548 | 0.082 | -0.0016 | 12.8634
12.5 | 1.008 | 0.09391 | -0.0065 | 10.7337
13.5 | 0.8736 | 0.15743 | -0.0445 | 5.5491
14 | 0.8785 | 0.16629 | -0.0476 | 5.2829
14.5 | 0.8552 | 0.17533 | -0.0577 | 4.8777
15 | 0.8574 | 0.18426 | -0.0628 | 4.6532
15.5 | 0.8975 | 0.19401 | -0.0596 | 4.6261

## 11. Re 100k Mach 0.10 (1)
BIGFOIL.COM POLAR EXPORT
NACA64-410 a=0.2
NACA64-410 a=0.2 |  |  |  | Cl Max: | 0.949 | at alpha= | 6.5 | deg
JavaFoil+Calcfoil stall+Eppler ext transition |  |  |  | L/D Max: | 53.559 | at alpha= | 5 | deg
Re: | 100000 |  |  | Cd Min: | 0.01084 | at alpha= | 0 | deg
Mach: | 0.1 |  |  | Cl=0 at alpha= | -2.0957 | deg
|  |  |  | @ Cl=0.1, Cd= | 0.020339
|  |  |  | @ Cl=0.4, Cd= | 0.01205
|  |  |  | @ Cl=0.6, Cd= | 0.012987
alpha (deg) | Cl | Cd | Cm | Cl/Cd
-15.5 | -0.328 | 0.32473 | -0.008 | -1.009
-15 | -0.348 | 0.27775 | -0.008 | -1.255
-14.5 | -0.37 | 0.24781 | -0.008 | -1.491
-14 | -0.391 | 0.23206 | -0.008 | -1.684
-13.5 | -0.412 | 0.20518 | -0.008 | -2.006
-13 | -0.432 | 0.19312 | -0.008 | -2.235
-12.5 | -0.451 | 0.17053 | -0.008 | -2.642
-12 | -0.468 | 0.15652 | -0.008 | -2.988
-11.5 | -0.482 | 0.14306 | -0.008 | -3.371
-11 | -0.492 | 0.12887 | -0.009 | -3.821
-10.5 | -0.495 | 0.11935 | -0.009 | -4.148
-10 | -0.494 | 0.1067 | -0.009 | -4.631
-9.5 | -0.489 | 0.09746 | -0.009 | -5.021
-9 | -0.48 | 0.08836 | -0.009 | -5.435
-8.5 | -0.467 | 0.08036 | -0.01 | -5.811
-8 | -0.449 | 0.072 | -0.01 | -6.239
-7.5 | -0.427 | 0.06617 | -0.011 | -6.455
-7 | -0.401 | 0.06138 | -0.011 | -6.532
-6.5 | -0.371 | 0.05618 | -0.011 | -6.602
-6 | -0.337 | 0.05215 | -0.011 | -6.468
-5.5 | -0.301 | 0.04845 | -0.012 | -6.205
-5 | -0.261 | 0.04521 | -0.012 | -5.777
-4.5 | -0.22 | 0.04281 | -0.012 | -5.127
-4 | -0.176 | 0.03984 | -0.012 | -4.41
-3.5 | -0.131 | 0.03784 | -0.013 | -3.456
-3 | -0.085 | 0.03608 | -0.013 | -2.354
-2.5 | -0.038 | 0.03477 | -0.014 | -1.107
-2 | 0.009 | 0.03365 | -0.015 | 0.253
-1.5 | 0.056 | 0.0328 | -0.016 | 1.703
-1 | 0.128 | 0.01241 | -0.034 | 10.353
-0.5 | 0.188 | 0.01233 | -0.034 | 15.218
0 | 0.246 | 0.01084 | -0.035 | 22.71
0.5 | 0.305 | 0.01178 | -0.035 | 25.87
1 | 0.363 | 0.01194 | -0.036 | 30.397
1.5 | 0.42 | 0.01211 | -0.036 | 34.707
2 | 0.477 | 0.0123 | -0.036 | 38.796
2.5 | 0.534 | 0.0126 | -0.037 | 42.353
3 | 0.589 | 0.01294 | -0.037 | 45.53
3.5 | 0.643 | 0.01317 | -0.037 | 48.848
4 | 0.696 | 0.01365 | -0.038 | 51.001
4.5 | 0.748 | 0.01424 | -0.038 | 52.532
5 | 0.798 | 0.0149 | -0.038 | 53.559
5.5 | 0.859 | 0.01844 | -0.039 | 46.589
6 | 0.906 | 0.01984 | -0.039 | 45.642
6.5 | 0.949 | 0.0208 | -0.04 | 45.6
7 | 0.819 | 0.04945 | -0.017 | 16.573
7.5 | 0.851 | 0.05303 | -0.017 | 16.043
8 | 0.879 | 0.05711 | -0.016 | 15.383
8.5 | 0.899 | 0.06259 | -0.015 | 14.358
9 | 0.911 | 0.06813 | -0.015 | 13.367
9.5 | 0.916 | 0.07369 | -0.014 | 12.431
10 | 0.914 | 0.07903 | -0.014 | 11.569
10.5 | 0.906 | 0.08655 | -0.013 | 10.463
11 | 0.89 | 0.09513 | -0.013 | 9.357
11.5 | 0.869 | 0.10333 | -0.013 | 8.405

## 12. Re 100k Mach 0.10 (2)
BIGFOIL.COM POLAR EXPORT
NACA64-410 a=0.2
NACA64-410 a=0.2 |  |  |  | Cl Max: | 1.1627 | at alpha= | 10.5 | deg
XFOIL ncrit=9 |  |  |  | L/D Max: | 54.0855 | at alpha= | 6.5 | deg
Re: | 100000 |  |  | Cd Min: | 0.26158 | at alpha= | -20 | deg
Mach: | 0.1 |  |  | Cl=0 at alpha= | -2.665 | deg
|  |  |  | @ Cl=0.1, Cd= | 0.018505
|  |  |  | @ Cl=0.4, Cd= | 0.017197
|  |  |  | @ Cl=0.6, Cd= | 0.020159
alpha (deg) | Cl | Cd | Cm | Cl/Cd
-20 | -0.7449 | 0.26158 | 0.0593 | -2.8477
-19.5 | -0.7194 | 0.24633 | 0.0572 | -2.9205
-19 | -0.6981 | 0.23696 | 0.0547 | -2.9461
-18.5 | -0.6797 | 0.23039 | 0.0507 | -2.9502
-18 | -0.6617 | 0.22395 | 0.0466 | -2.9547
-17.5 | -0.6442 | 0.21773 | 0.0422 | -2.9587
-17 | -0.6297 | 0.21348 | 0.0368 | -2.9497
-16.5 | -0.6227 | 0.21189 | 0.0307 | -2.9388
-16 | -0.617 | 0.20915 | 0.0249 | -2.95
-15.5 | -0.579 | 0.19081 | 0.0257 | -3.0344
-15 | -0.5606 | 0.18347 | 0.0228 | -3.0555
-14.5 | -0.5446 | 0.17662 | 0.0192 | -3.0835
-14 | -0.533 | 0.17095 | 0.0145 | -3.1179
-13.5 | -0.5338 | 0.16825 | 0.0078 | -3.1727
-13 | -0.5328 | 0.1639 | 0.0013 | -3.2508
-12.5 | -0.4913 | 0.14833 | 0.0048 | -3.3122
-12 | -0.4783 | 0.1413 | 0.0016 | -3.385
-11.5 | -0.4749 | 0.13552 | -0.0039 | -3.5043
-11 | -0.4821 | 0.13114 | -0.0119 | -3.6762
-10.5 | -0.4501 | 0.11931 | -0.0092 | -3.7725
-10 | -0.44 | 0.11254 | -0.0126 | -3.9097
-9.5 | -0.4534 | 0.10737 | -0.0224 | -4.2228
-9 | -0.4264 | 0.09788 | -0.0198 | -4.3564
-8.5 | -0.4276 | 0.09121 | -0.0259 | -4.6881
-8 | -0.4595 | 0.08507 | -0.0406 | -5.4014
-7.5 | -0.4248 | 0.076 | -0.035 | -5.5895
-7 | -0.4591 | 0.07231 | -0.04 | -6.3491
-6 | -0.4674 | 0.06115 | -0.0349 | -7.6435
-5.5 | -0.4098 | 0.05252 | -0.0427 | -7.8027
-5 | -0.3515 | 0.04539 | -0.0489 | -7.744
-4 | -0.1851 | 0.02982 | -0.0607 | -6.2072
-3.5 | -0.1102 | 0.02518 | -0.0626 | -4.3765
-3 | -0.041 | 0.02275 | -0.0641 | -1.8022
-2.5 | 0.0202 | 0.0204 | -0.0644 | 0.9902
-2 | 0.0719 | 0.01903 | -0.0632 | 3.7782
-1.5 | 0.2551 | 0.01561 | -0.0792 | 16.3421
-1 | 0.2887 | 0.01582 | -0.0766 | 18.2491
-0.5 | 0.3215 | 0.01618 | -0.0738 | 19.8702
0 | 0.3554 | 0.01659 | -0.0706 | 21.4225
0.5 | 0.3908 | 0.01707 | -0.0675 | 22.894
1 | 0.4285 | 0.01759 | -0.0645 | 24.3604
1.5 | 0.4666 | 0.01833 | -0.062 | 25.4555
2 | 0.5084 | 0.01899 | -0.0598 | 26.772
2.5 | 0.5531 | 0.01961 | -0.0579 | 28.205
3 | 0.6001 | 0.02016 | -0.0561 | 29.7669
3.5 | 0.6488 | 0.02061 | -0.0545 | 31.4799
4 | 0.6993 | 0.02094 | -0.0528 | 33.3954
4.5 | 0.7463 | 0.02161 | -0.0513 | 34.5349
5 | 0.7975 | 0.02177 | -0.0495 | 36.633
5.5 | 0.8509 | 0.02079 | -0.0463 | 40.9283
6 | 0.9027 | 0.01845 | -0.0413 | 48.9268
6.5 | 0.9492 | 0.01755 | -0.0376 | 54.0855
7 | 0.9618 | 0.01939 | -0.0303 | 49.6029
7.5 | 0.96 | 0.02451 | -0.0238 | 39.1677
8 | 0.9837 | 0.02792 | -0.0196 | 35.2328
8.5 | 1.03 | 0.03168 | -0.0179 | 32.5126
9 | 1.0883 | 0.03726 | -0.0179 | 29.2083
9.5 | 1.1259 | 0.04285 | -0.0153 | 26.2754
10 | 1.1542 | 0.04904 | -0.0131 | 23.5359
10.5 | 1.1627 | 0.05687 | -0.0096 | 20.4449
11 | 1.1222 | 0.06396 | -0.0028 | 17.5453
11.5 | 1.0792 | 0.07259 | -0.0005 | 14.8671
12 | 1.0362 | 0.08286 | -0.0024 | 12.5054
12.5 | 1.0033 | 0.0952 | -0.0068 | 10.5389
13 | 0.9021 | 0.12456 | -0.0285 | 7.2423
13.5 | 0.8759 | 0.15836 | -0.0446 | 5.5311
14 | 0.881 | 0.16724 | -0.0478 | 5.2679
14.5 | 0.8528 | 0.17641 | -0.0589 | 4.8342
15 | 0.8586 | 0.18508 | -0.0633 | 4.6391
15.5 | 0.901 | 0.1951 | -0.0598 | 4.6181

## 13. Re 100k Mach 0.25 (1)
BIGFOIL.COM POLAR EXPORT
NACA64-410 a=0.2
NACA64-410 a=0.2 |  |  |  | Cl Max: | 0.924 | at alpha= | 6 | deg
JavaFoil+Calcfoil stall+Eppler ext transition |  |  |  | L/D Max: | 52.801 | at alpha= | 5 | deg
Re: | 100000 |  |  | Cd Min: | 0.01179 | at alpha= | 0 | deg
Mach: | 0.25 |  |  | Cl=0 at alpha= | -2.0938 | deg
|  |  |  | @ Cl=0.1, Cd= | 0.021074
|  |  |  | @ Cl=0.4, Cd= | 0.01217
|  |  |  | @ Cl=0.6, Cd= | 0.013059
alpha (deg) | Cl | Cd | Cm | Cl/Cd
-13.5 | -0.065 | 0.25512 | -0.009 | -0.254
-13 | -0.11 | 0.53943 | -0.009 | -0.203
-12.5 | -0.194 | 0.3701 | -0.009 | -0.524
-12 | -0.253 | 0.30443 | -0.009 | -0.83
-11.5 | -0.304 | 0.22449 | -0.009 | -1.353
-11 | -0.346 | 0.19242 | -0.009 | -1.798
-10.5 | -0.376 | 0.24786 | -0.01 | -1.517
-10 | -0.399 | 0.1333 | -0.009 | -2.995
-9.5 | -0.416 | 0.11881 | -0.009 | -3.501
-9 | -0.426 | 0.10397 | -0.009 | -4.095
-8.5 | -0.428 | 0.09215 | -0.01 | -4.648
-8 | -0.424 | 0.07923 | -0.01 | -5.346
-7.5 | -0.412 | 0.07452 | -0.011 | -5.525
-7 | -0.393 | 0.06477 | -0.011 | -6.07
-6.5 | -0.368 | 0.0611 | -0.011 | -6.031
-6 | -0.338 | 0.05397 | -0.011 | -6.271
-5.5 | -0.304 | 0.0496 | -0.012 | -6.126
-5 | -0.265 | 0.04659 | -0.012 | -5.698
-4.5 | -0.224 | 0.0435 | -0.012 | -5.149
-4 | -0.18 | 0.04023 | -0.013 | -4.467
-3.5 | -0.134 | 0.03823 | -0.013 | -3.503
-3 | -0.087 | 0.03639 | -0.014 | -2.393
-2.5 | -0.039 | 0.03501 | -0.015 | -1.128
-2 | 0.009 | 0.03385 | -0.015 | 0.258
-1.5 | 0.057 | 0.03265 | -0.016 | 1.757
-1 | 0.132 | 0.01246 | -0.035 | 10.598
-0.5 | 0.193 | 0.01244 | -0.035 | 15.507
0 | 0.253 | 0.01179 | -0.036 | 21.442
0.5 | 0.313 | 0.01191 | -0.036 | 26.268
1 | 0.372 | 0.01207 | -0.037 | 30.842
1.5 | 0.431 | 0.01228 | -0.037 | 35.097
2 | 0.489 | 0.01255 | -0.037 | 38.965
2.5 | 0.546 | 0.01287 | -0.038 | 42.432
3 | 0.603 | 0.01307 | -0.038 | 46.135
3.5 | 0.658 | 0.01351 | -0.038 | 48.722
4 | 0.712 | 0.01406 | -0.038 | 50.663
4.5 | 0.765 | 0.0147 | -0.039 | 52.057
5 | 0.816 | 0.01545 | -0.039 | 52.801
5.5 | 0.878 | 0.01911 | -0.04 | 45.94
6 | 0.924 | 0.02061 | -0.04 | 44.853
6.5 | 0.802 | 0.04658 | -0.019 | 17.229
7 | 0.835 | 0.05049 | -0.018 | 16.54
7.5 | 0.863 | 0.05458 | -0.017 | 15.819
8 | 0.887 | 0.05887 | -0.016 | 15.066
8.5 | 0.899 | 0.06499 | -0.015 | 13.836
9 | 0.9 | 0.07133 | -0.014 | 12.615
9.5 | 0.889 | 0.07904 | -0.014 | 11.252
10 | 0.867 | 0.0894 | -0.013 | 9.698
10.5 | 0.833 | 0.09809 | -0.013 | 8.488
11 | 0.786 | 0.11142 | -0.011 | 7.057

## 14. Re 100k Mach 0.25 (2)
BIGFOIL.COM POLAR EXPORT
NACA64-410 a=0.2
NACA64-410 a=0.2 |  |  |  | Cl Max: | 1.1236 | at alpha= | 9.5 | deg
XFOIL ncrit=9 |  |  |  | L/D Max: | 54.422 | at alpha= | 6.5 | deg
Re: | 100000 |  |  | Cd Min: | 0.2623 | at alpha= | -20 | deg
Mach: | 0.25 |  |  | Cl=0 at alpha= | -2.6589 | deg
|  |  |  | @ Cl=0.1, Cd= | 0.019249
|  |  |  | @ Cl=0.4, Cd= | 0.017718
|  |  |  | @ Cl=0.6, Cd= | 0.020686
alpha (deg) | Cl | Cd | Cm | Cl/Cd
-20 | -0.7552 | 0.2623 | 0.0627 | -2.8791
-19.5 | -0.7292 | 0.24784 | 0.0611 | -2.9422
-19 | -0.7094 | 0.24065 | 0.0572 | -2.9478
-18.5 | -0.6902 | 0.23396 | 0.0529 | -2.9501
-18 | -0.6712 | 0.22741 | 0.0484 | -2.9515
-17.5 | -0.6535 | 0.22184 | 0.0434 | -2.9458
-17 | -0.6422 | 0.21979 | 0.0371 | -2.9219
-16.5 | -0.6356 | 0.21827 | 0.031 | -2.912
-16 | -0.6024 | 0.20132 | 0.03 | -2.9923
-15.5 | -0.5812 | 0.19285 | 0.0275 | -3.0137
-15 | -0.563 | 0.1858 | 0.0239 | -3.0301
-14.5 | -0.5466 | 0.17903 | 0.0198 | -3.0531
-14 | -0.5416 | 0.17606 | 0.0134 | -3.0762
-13.5 | -0.5412 | 0.17301 | 0.0067 | -3.1281
-13 | -0.5031 | 0.15761 | 0.0083 | -3.1921
-12.5 | -0.487 | 0.15026 | 0.0054 | -3.241
-12 | -0.476 | 0.14366 | 0.0012 | -3.3134
-11.5 | -0.4817 | 0.14001 | -0.0067 | -3.4405
-11 | -0.4596 | 0.12912 | -0.0074 | -3.5595
-10.5 | -0.4403 | 0.1213 | -0.0087 | -3.6298
-10 | -0.4423 | 0.11591 | -0.0156 | -3.8159
-9.5 | -0.4254 | 0.10691 | -0.0166 | -3.979
-9 | -0.4162 | 0.10008 | -0.0201 | -4.1587
-8.5 | -0.4393 | 0.0948 | -0.0328 | -4.634
-8 | -0.4041 | 0.0856 | -0.0277 | -4.7208
-7.5 | -0.4283 | 0.07924 | -0.0401 | -5.4051
-7 | -0.4151 | 0.07175 | -0.0375 | -5.7854
-6.5 | -0.453 | 0.06923 | -0.0316 | -6.5434
-6 | -0.4563 | 0.0633 | -0.0336 | -7.2085
-5.5 | -0.4007 | 0.05469 | -0.0439 | -7.3268
-4 | -0.1537 | 0.01427 | -0.0661 | -10.7708
-3.5 | -0.1036 | 0.02594 | -0.0666 | -3.9938
-3 | -0.041 | 0.02348 | -0.0666 | -1.7462
-2.5 | 0.0191 | 0.02114 | -0.0663 | 0.9035
-2 | 0.0713 | 0.01982 | -0.0647 | 3.5974
-1.5 | 0.2617 | 0.01603 | -0.0808 | 16.3256
-1 | 0.2965 | 0.01622 | -0.0781 | 18.2799
-0.5 | 0.3304 | 0.01658 | -0.0753 | 19.9276
0 | 0.3631 | 0.01712 | -0.0721 | 21.2091
0.5 | 0.3976 | 0.01768 | -0.0688 | 22.4887
1 | 0.4351 | 0.01827 | -0.0657 | 23.815
1.5 | 0.4761 | 0.01885 | -0.0629 | 25.2573
2 | 0.5203 | 0.01942 | -0.0605 | 26.792
2.5 | 0.5675 | 0.01996 | -0.0584 | 28.4319
3 | 0.6109 | 0.02093 | -0.0566 | 29.1878
3.5 | 0.6597 | 0.02155 | -0.0549 | 30.6125
4 | 0.7118 | 0.02191 | -0.0531 | 32.4874
4.5 | 0.7654 | 0.02216 | -0.0513 | 34.5397
5 | 0.815 | 0.02259 | -0.0492 | 36.0779
5.5 | 0.8745 | 0.0208 | -0.0451 | 42.0433
6 | 0.9271 | 0.0186 | -0.0399 | 49.8441
6.5 | 0.9698 | 0.01782 | -0.035 | 54.422
7 | 0.9561 | 0.02246 | -0.0258 | 42.569
7.5 | 0.9635 | 0.02643 | -0.0198 | 36.4548
8 | 0.9962 | 0.02987 | -0.016 | 33.3512
8.5 | 1.0524 | 0.03439 | -0.0148 | 30.6019
9 | 1.1015 | 0.04051 | -0.0135 | 27.1908
9.5 | 1.1236 | 0.04701 | -0.0098 | 23.9013
10 | 1.1222 | 0.05374 | -0.0053 | 20.882
10.5 | 1.1013 | 0.0601 | -0.0009 | 18.3245
11 | 1.0685 | 0.06784 | 0.0007 | 15.7503
11.5 | 1.0225 | 0.07846 | -0.0019 | 13.0321
12 | 0.9767 | 0.0915 | -0.0083 | 10.6743
12.5 | 0.9409 | 0.10627 | -0.0165 | 8.8539
13.5 | 0.8615 | 0.16286 | -0.0507 | 5.2898
14 | 0.848 | 0.17226 | -0.0586 | 4.9228
14.5 | 0.8545 | 0.18108 | -0.0629 | 4.7189

## 15. Re 100k Mach 0.50 (1)
BIGFOIL.COM POLAR EXPORT
NACA64-410 a=0.2
NACA64-410 a=0.2 |  |  |  | Cl Max: | 1.154 | at alpha= | 20 | deg
JavaFoil+Calcfoil stall+Eppler ext transition |  |  |  | L/D Max: | 48.943 | at alpha= | 4.5 | deg
Re: | 100000 |  |  | Cd Min: | 0.01246 | at alpha= | 0 | deg
Mach: | 0.5 |  |  | Cl=0 at alpha= | -2.0926 | deg
|  |  |  | @ Cl=0.1, Cd= | 0.033669
|  |  |  | @ Cl=0.4, Cd= | 0.012859
|  |  |  | @ Cl=0.6, Cd= | 0.013965
alpha (deg) | Cl | Cd | Cm | Cl/Cd
-20 | -0.962 | 0.32666 | -0.014 | -2.946
-19.5 | -0.936 | 0.31805 | -0.014 | -2.944
-19 | -0.91 | 0.30824 | -0.014 | -2.953
-18.5 | -0.884 | 0.30998 | -0.014 | -2.852
-18 | -0.858 | 0.30465 | -0.014 | -2.815
-17.5 | -0.83 | 0.28936 | -0.014 | -2.868
-17 | -0.803 | 0.27583 | -0.013 | -2.91
-16.5 | -0.776 | 0.26863 | -0.014 | -2.889
-16 | -0.75 | 0.26627 | -0.014 | -2.816
-15.5 | -0.723 | 0.26159 | -0.014 | -2.765
-15 | -0.697 | 0.25709 | -0.014 | -2.71
-14.5 | -0.67 | 0.2424 | -0.014 | -2.764
-14 | -0.642 | 0.24052 | -0.013 | -2.668
-13.5 | -0.615 | 0.22829 | -0.013 | -2.694
-13 | -0.588 | 0.21753 | -0.014 | -2.705
-12.5 | -0.562 | 0.21121 | -0.014 | -2.659
-12 | -0.535 | 0.22587 | -0.014 | -2.367
-11.5 | -0.508 | 0.22268 | -0.014 | -2.281
-11 | -0.481 | 0.19731 | -0.014 | -2.437
-10.5 | -0.453 | 0.18248 | -0.013 | -2.484
-10 | -0.426 | 0.1782 | -0.013 | -2.393
-9.5 | -0.4 | 0.298 | -0.014 | -1.341
-9 | -0.373 | 0.15918 | -0.014 | -2.341
-8.5 | -0.346 | 0.17433 | -0.014 | -1.983
-8 | -0.319 | 0.16921 | -0.014 | -1.884
-7.5 | -0.291 | 0.14763 | -0.013 | -1.974
-7 | -0.264 | 0.14139 | -0.013 | -1.87
-6.5 | -0.237 | 0.1539 | -0.013 | -1.543
-6 | -0.211 | 0.13929 | -0.013 | -1.512
-5.5 | -0.183 | 0.11103 | -0.012 | -1.652
-5 | -0.252 | 0.06195 | -0.013 | -4.069
-4.5 | -0.233 | 0.05227 | -0.013 | -4.456
-4 | -0.193 | 0.04505 | -0.014 | -4.281
-3.5 | -0.146 | 0.04096 | -0.014 | -3.566
-3 | -0.096 | 0.03821 | -0.015 | -2.509
-2.5 | -0.044 | 0.03598 | -0.015 | -1.215
-2 | 0.01 | 0.03441 | -0.016 | 0.282
-1.5 | 0.064 | 0.03414 | -0.017 | 1.873
-1 | 0.119 | 0.03342 | -0.018 | 3.55
-0.5 | 0.215 | 0.01369 | -0.039 | 15.732
0 | 0.28 | 0.01246 | -0.04 | 22.477
0.5 | 0.346 | 0.01261 | -0.04 | 27.408
1 | 0.411 | 0.01291 | -0.04 | 31.81
1.5 | 0.475 | 0.01324 | -0.041 | 35.846
2 | 0.538 | 0.01367 | -0.041 | 39.386
2.5 | 0.601 | 0.01397 | -0.041 | 43.03
3 | 0.663 | 0.01458 | -0.042 | 45.488
3.5 | 0.723 | 0.01526 | -0.042 | 47.41
4 | 0.782 | 0.01608 | -0.042 | 48.621
4.5 | 0.837 | 0.0171 | -0.042 | 48.943
5 | 0.906 | 0.0211 | -0.044 | 42.925
5.5 | 0.955 | 0.02261 | -0.044 | 42.227
6 | 0.833 | 0.04645 | -0.02 | 17.938
6.5 | 0.854 | 0.05091 | -0.018 | 16.769
7 | 0.851 | 0.05844 | -0.017 | 14.569
7.5 | 0.786 | 0.07027 | -0.015 | 11.19
8 | 0.535 | 0.13373 | -0.015 | 4
8.5 | 0.561 | 0.15457 | -0.017 | 3.631
9 | 0.587 | 0.15096 | -0.018 | 3.891
9.5 | 0.613 | 0.15575 | -0.018 | 3.937
10 | 0.64 | 0.16544 | -0.021 | 3.867
10.5 | 0.666 | 0.17248 | -0.021 | 3.859
11 | 0.691 | 0.19078 | -0.022 | 3.623
11.5 | 0.717 | 0.19543 | -0.022 | 3.669
12 | 0.744 | 0.21937 | -0.024 | 3.39
12.5 | 0.769 | 0.21655 | -0.025 | 3.552
13 | 0.795 | 0.21742 | -0.025 | 3.654
13.5 | 0.822 | 0.24498 | -0.027 | 3.354
14 | 0.847 | 0.24553 | -0.027 | 3.45
14.5 | 0.872 | 0.24457 | -0.028 | 3.566
15 | 0.898 | 0.26696 | -0.028 | 3.362
15.5 | 0.925 | 0.28182 | -0.03 | 3.281
16 | 0.95 | 0.29368 | -0.03 | 3.234
16.5 | 0.975 | 0.30499 | -0.031 | 3.196
17 | 1 | 0.31116 | -0.032 | 3.215
17.5 | 1.027 | 0.33179 | -0.033 | 3.096
18 | 1.052 | 0.33875 | -0.034 | 3.106
18.5 | 1.077 | 0.34118 | -0.034 | 3.156
19 | 1.102 | 0.3422 | -0.035 | 3.221
19.5 | 1.129 | 0.34553 | -0.036 | 3.269
20 | 1.154 | 0.35787 | -0.037 | 3.225

## 16. Re 100k Mach 0.50 (2)
BIGFOIL.COM POLAR EXPORT
NACA64-410 a=0.2
NACA64-410 a=0.2 |  |  |  | Cl Max: | 1.0873 | at alpha= | 19.5 | deg
XFOIL ncrit=9 |  |  |  | L/D Max: | 48.69 | at alpha= | 6 | deg
Re: | 100000 |  |  | Cd Min: | 0.28852 | at alpha= | 19.5 | deg
Mach: | 0.5 |  |  | Cl=0 at alpha= | -2.5668 | deg
|  |  |  | @ Cl=0.1, Cd= | 0.021989
|  |  |  | @ Cl=0.4, Cd= | 0.019471
|  |  |  | @ Cl=0.6, Cd= | 0.023882
alpha (deg) | Cl | Cd | Cm | Cl/Cd
-20 | -0.8153 | 0.27666 | 0.0791 | -2.9469
-19.5 | -0.792 | 0.26882 | 0.0737 | -2.9462
-19 | -0.7685 | 0.26143 | 0.0678 | -2.9396
-18.5 | -0.7479 | 0.25726 | 0.0608 | -2.9072
-18 | -0.732 | 0.25554 | 0.0536 | -2.8645
-17.5 | -0.7043 | 0.24184 | 0.0496 | -2.9123
-17 | -0.6758 | 0.22893 | 0.0468 | -2.952
-16.5 | -0.6519 | 0.22054 | 0.0423 | -2.9559
-16 | -0.6289 | 0.21269 | 0.0375 | -2.9569
-15.5 | -0.607 | 0.20533 | 0.0324 | -2.9562
-14.5 | -0.5752 | 0.19454 | 0.0199 | -2.9567
-14 | -0.5421 | 0.18131 | 0.0186 | -2.9899
-13.5 | -0.5213 | 0.17366 | 0.0144 | -3.0018
-13 | -0.5058 | 0.1677 | 0.0088 | -3.0161
-12.5 | -0.5075 | 0.16595 | 0.001 | -3.0582
-12 | -0.4666 | 0.15077 | 0.0012 | -3.0948
-11.5 | -0.4476 | 0.14302 | -0.0022 | -3.1296
-11 | -0.4467 | 0.13898 | -0.0093 | -3.2141
-10.5 | -0.4171 | 0.12798 | -0.0099 | -3.2591
-10 | -0.4101 | 0.12216 | -0.0154 | -3.3571
-9.5 | -0.395 | 0.11373 | -0.0187 | -3.4731
-9 | -0.3787 | 0.10642 | -0.0217 | -3.5585
-8.5 | -0.372 | 0.09932 | -0.0266 | -3.7455
-8 | -0.3681 | 0.09335 | -0.032 | -3.9432
-7.5 | -0.3489 | 0.08549 | -0.033 | -4.0812
-7 | -0.3473 | 0.07938 | -0.0354 | -4.3752
-6.5 | -0.411 | 0.07932 | -0.0284 | -5.1815
-6 | -0.3837 | 0.07015 | -0.0399 | -5.4697
-5.5 | -0.3381 | 0.06099 | -0.0515 | -5.5435
-5 | -0.2913 | 0.05295 | -0.0596 | -5.5014
-4 | -0.1697 | 0.03543 | -0.0781 | -4.7897
-3.5 | -0.1166 | 0.03083 | -0.0764 | -3.782
-3 | -0.0558 | 0.02724 | -0.075 | -2.0485
-2.5 | 0.0086 | 0.02492 | -0.0735 | 0.3451
-2 | 0.0699 | 0.02272 | -0.0719 | 3.0766
-1.5 | 0.123 | 0.02143 | -0.069 | 5.7396
-1 | 0.3291 | 0.01829 | -0.0857 | 17.9934
-0.5 | 0.3634 | 0.01881 | -0.0824 | 19.3195
0 | 0.3968 | 0.01941 | -0.0785 | 20.4431
0.5 | 0.4308 | 0.02006 | -0.0741 | 21.4756
1 | 0.4648 | 0.0209 | -0.0697 | 22.2392
1.5 | 0.4967 | 0.02208 | -0.0654 | 22.4955
2 | 0.5412 | 0.023 | -0.0622 | 23.5304
2.5 | 0.594 | 0.02372 | -0.0598 | 25.0422
3 | 0.6399 | 0.02496 | -0.0571 | 25.637
3.5 | 0.6932 | 0.02585 | -0.0548 | 26.8162
4 | 0.759 | 0.02606 | -0.0527 | 29.1251
4.5 | 0.806 | 0.02732 | -0.0496 | 29.5022
5 | 0.8672 | 0.02734 | -0.0461 | 31.7191
5.5 | 0.959 | 0.02224 | -0.0388 | 43.1205
6 | 1.0035 | 0.02061 | -0.03 | 48.69
6.5 | 0.9749 | 0.02457 | -0.0188 | 39.6785
7 | 0.9539 | 0.03007 | -0.0124 | 31.7226
7.5 | 0.9708 | 0.03422 | -0.0068 | 28.3694
8 | 1.0187 | 0.03857 | -0.0019 | 26.4117
8.5 | 1.0483 | 0.04497 | 0.0014 | 23.3111
9 | 1.0358 | 0.05237 | 0.0031 | 19.7785
9.5 | 1.0108 | 0.06157 | 0.002 | 16.4171
10 | 0.9769 | 0.07267 | -0.0024 | 13.443
10.5 | 0.9389 | 0.086 | -0.0101 | 10.9174
11 | 0.9036 | 0.10147 | -0.0202 | 8.9051
11.5 | 0.8808 | 0.11745 | -0.03 | 7.4994
12 | 0.8748 | 0.13122 | -0.0371 | 6.6667
12.5 | 0.8762 | 0.14408 | -0.0434 | 6.0813
13.5 | 0.868 | 0.17893 | -0.0663 | 4.8511
14 | 0.8959 | 0.19076 | -0.0687 | 4.6965
14.5 | 0.896 | 0.19789 | -0.0762 | 4.5278
15 | 0.911 | 0.20731 | -0.0814 | 4.3944
15.5 | 0.9421 | 0.21878 | -0.0829 | 4.3062
16 | 0.9475 | 0.22508 | -0.091 | 4.2096
16.5 | 0.9775 | 0.23754 | -0.0932 | 4.1151
17 | 0.9855 | 0.24336 | -0.1017 | 4.0496
17.5 | 1.0125 | 0.25503 | -0.1044 | 3.9701
18 | 1.0252 | 0.26122 | -0.1121 | 3.9247
18.5 | 1.0624 | 0.27827 | -0.1125 | 3.8179
19 | 1.0662 | 0.27974 | -0.1233 | 3.8114
19.5 | 1.0873 | 0.28852 | -0.1289 | 3.7685

## 17. Re 250k Mach 0.00 (1)
BIGFOIL.COM POLAR EXPORT
NACA64-410 a=0.2
NACA64-410 a=0.2 |  |  |  | Cl Max: | 1.028 | at alpha= | 7.5 | deg
JavaFoil+Calcfoil stall+Eppler ext transition |  |  |  | L/D Max: | 83.562 | at alpha= | 5 | deg
Re: | 250000 |  |  | Cd Min: | 0.0077 | at alpha= | 2 | deg
Mach: | 0 |  |  | Cl=0 at alpha= | -2.1122 | deg
|  |  |  | @ Cl=0.1, Cd= | 0.010196
|  |  |  | @ Cl=0.4, Cd= | 0.0079247
|  |  |  | @ Cl=0.6, Cd= | 0.0078905
alpha (deg) | Cl | Cd | Cm | Cl/Cd
-16 | -0.353 | 0.24185 | -0.008 | -1.459
-15.5 | -0.371 | 0.22029 | -0.008 | -1.685
-15 | -0.39 | 0.19891 | -0.008 | -1.959
-14.5 | -0.408 | 0.18946 | -0.008 | -2.154
-14 | -0.427 | 0.16863 | -0.008 | -2.53
-13.5 | -0.444 | 0.15519 | -0.008 | -2.864
-13 | -0.461 | 0.14478 | -0.008 | -3.187
-12.5 | -0.477 | 0.13029 | -0.008 | -3.661
-12 | -0.491 | 0.11861 | -0.009 | -4.137
-11.5 | -0.502 | 0.10987 | -0.009 | -4.568
-11 | -0.509 | 0.10183 | -0.009 | -4.996
-10.5 | -0.509 | 0.09328 | -0.009 | -5.453
-10 | -0.505 | 0.08807 | -0.009 | -5.734
-9.5 | -0.498 | 0.07938 | -0.01 | -6.27
-9 | -0.487 | 0.07447 | -0.01 | -6.534
-8.5 | -0.471 | 0.0681 | -0.01 | -6.922
-8 | -0.452 | 0.06131 | -0.01 | -7.374
-7.5 | -0.429 | 0.05705 | -0.011 | -7.516
-7 | -0.402 | 0.05283 | -0.011 | -7.603
-6.5 | -0.371 | 0.04912 | -0.011 | -7.551
-6 | -0.337 | 0.04597 | -0.011 | -7.328
-5.5 | -0.3 | 0.04305 | -0.012 | -6.965
-5 | -0.26 | 0.04068 | -0.012 | -6.4
-4.5 | -0.219 | 0.03852 | -0.012 | -5.677
-4 | -0.175 | 0.03651 | -0.013 | -4.795
-3.5 | -0.13 | 0.03478 | -0.013 | -3.745
-3 | -0.085 | 0.03331 | -0.014 | -2.541
-2.5 | -0.038 | 0.03209 | -0.015 | -1.195
-2 | 0.011 | 0.0106 | -0.033 | 0.993
-1.5 | 0.069 | 0.01048 | -0.033 | 6.59
-1 | 0.128 | 0.00994 | -0.034 | 12.863
-0.5 | 0.187 | 0.00985 | -0.034 | 18.965
0 | 0.245 | 0.00786 | -0.035 | 31.245
0.5 | 0.304 | 0.00783 | -0.035 | 38.84
1 | 0.363 | 0.00788 | -0.036 | 46.017
1.5 | 0.421 | 0.00795 | -0.036 | 52.925
2 | 0.479 | 0.0077 | -0.036 | 62.195
2.5 | 0.537 | 0.00775 | -0.037 | 69.335
3 | 0.595 | 0.00788 | -0.037 | 75.529
3.5 | 0.652 | 0.008 | -0.038 | 81.5
4 | 0.709 | 0.00927 | -0.038 | 76.445
4.5 | 0.763 | 0.00953 | -0.039 | 80.095
5 | 0.817 | 0.00977 | -0.039 | 83.562
5.5 | 0.862 | 0.01471 | -0.039 | 58.626
6 | 0.909 | 0.01548 | -0.04 | 58.743
6.5 | 0.953 | 0.01635 | -0.04 | 58.272
7 | 0.993 | 0.01728 | -0.04 | 57.429
7.5 | 1.028 | 0.01831 | -0.04 | 56.159
8 | 0.878 | 0.05223 | -0.018 | 16.818
8.5 | 0.899 | 0.05632 | -0.018 | 15.962
9 | 0.912 | 0.06121 | -0.017 | 14.903
9.5 | 0.919 | 0.06527 | -0.016 | 14.083
10 | 0.92 | 0.06983 | -0.015 | 13.174
10.5 | 0.914 | 0.07555 | -0.015 | 12.099
11 | 0.902 | 0.08222 | -0.014 | 10.973
11.5 | 0.885 | 0.08876 | -0.014 | 9.966
12 | 0.862 | 0.09744 | -0.013 | 8.845
12.5 | 0.835 | 0.10401 | -0.014 | 8.028

## 18. Re 250k Mach 0.00 (2)
BIGFOIL.COM POLAR EXPORT
NACA64-410 a=0.2
NACA64-410 a=0.2 |  |  |  | Cl Max: | 1.1808 | at alpha= | 11 | deg
XFOIL ncrit=9 |  |  |  | L/D Max: | 82.7681 | at alpha= | 6 | deg
Re: | 250000 |  |  | Cd Min: | 0.24888 | at alpha= | -20 | deg
Mach: | 0 |  |  | Cl=0 at alpha= | -2.3767 | deg
|  |  |  | @ Cl=0.1, Cd= | 0.010906
|  |  |  | @ Cl=0.4, Cd= | 0.009088
|  |  |  | @ Cl=0.6, Cd= | 0.009814
alpha (deg) | Cl | Cd | Cm | Cl/Cd
-20 | -0.7354 | 0.24888 | 0.0654 | -2.9548
-19.5 | -0.7175 | 0.24255 | 0.0611 | -2.9582
-19 | -0.699 | 0.23631 | 0.0563 | -2.958
-18.5 | -0.6831 | 0.23103 | 0.0509 | -2.9568
-18 | -0.6692 | 0.2259 | 0.0456 | -2.9624
-17.5 | -0.6516 | 0.21768 | 0.0417 | -2.9934
-17 | -0.6302 | 0.20868 | 0.0399 | -3.0199
-16.5 | -0.6128 | 0.20199 | 0.0363 | -3.0338
-16 | -0.5959 | 0.19522 | 0.0325 | -3.0525
-15.5 | -0.5794 | 0.18838 | 0.0285 | -3.0757
-15 | -0.5668 | 0.18277 | 0.0229 | -3.1012
-14.5 | -0.5599 | 0.17734 | 0.0173 | -3.1572
-14 | -0.5481 | 0.17013 | 0.0126 | -3.2217
-13.5 | -0.5244 | 0.15894 | 0.0124 | -3.2994
-13 | -0.5083 | 0.15172 | 0.0098 | -3.3503
-12.5 | -0.4947 | 0.14462 | 0.0067 | -3.4207
-12 | -0.4824 | 0.13735 | 0.0032 | -3.5122
-11.5 | -0.4734 | 0.13013 | -0.0017 | -3.6379
-11 | -0.4699 | 0.12344 | -0.0084 | -3.8067
-10.5 | -0.4629 | 0.11586 | -0.0139 | -3.9953
-10 | -0.4515 | 0.10593 | -0.0137 | -4.2622
-9.5 | -0.4394 | 0.09913 | -0.0159 | -4.4326
-9 | -0.432 | 0.09189 | -0.0197 | -4.7013
-8.5 | -0.428 | 0.08429 | -0.0248 | -5.0777
-8 | -0.4341 | 0.07545 | -0.0344 | -5.7535
-7.5 | -0.4325 | 0.06736 | -0.0444 | -6.4207
-7 | -0.3993 | 0.0535 | -0.0555 | -7.4636
-6.5 | -0.3605 | 0.04769 | -0.0585 | -7.5592
-6 | -0.3271 | 0.04513 | -0.056 | -7.248
-5.5 | -0.305 | 0.03593 | -0.0551 | -8.4887
-5 | -0.2665 | 0.03169 | -0.053 | -8.4096
-4.5 | -0.2241 | 0.02806 | -0.0518 | -7.9865
-4 | -0.1701 | 0.02091 | -0.0487 | -8.1349
-3.5 | -0.1178 | 0.01758 | -0.0471 | -6.7008
-3 | -0.0647 | 0.01551 | -0.0459 | -4.1715
-2.5 | -0.0127 | 0.01383 | -0.0447 | -0.91829
-2 | 0.0388 | 0.01266 | -0.0439 | 3.0648
-1.5 | 0.0913 | 0.01169 | -0.0433 | 7.8101
-1 | 0.1218 | 0.00894 | -0.0381 | 13.6242
-0.5 | 0.1663 | 0.00897 | -0.0339 | 18.5396
0 | 0.2752 | 0.00914 | -0.0434 | 30.1094
0.5 | 0.3591 | 0.00907 | -0.0499 | 39.5921
1 | 0.4045 | 0.00909 | -0.0486 | 44.4994
1.5 | 0.4487 | 0.0092 | -0.0469 | 48.7717
2 | 0.4953 | 0.00936 | -0.0455 | 52.9167
2.5 | 0.5442 | 0.00957 | -0.0443 | 56.8652
3 | 0.595 | 0.00979 | -0.0436 | 60.7763
3.5 | 0.6471 | 0.01004 | -0.043 | 64.4522
4 | 0.7 | 0.01028 | -0.0426 | 68.0934
4.5 | 0.7527 | 0.01045 | -0.042 | 72.0287
5 | 0.803 | 0.01033 | -0.0407 | 77.7348
5.5 | 0.8541 | 0.01051 | -0.0398 | 81.2655
6 | 0.903 | 0.01091 | -0.0387 | 82.7681
6.5 | 0.9365 | 0.01292 | -0.0361 | 72.4845
7 | 0.9527 | 0.01703 | -0.0319 | 55.9425
7.5 | 0.9852 | 0.01914 | -0.0291 | 51.4734
8 | 1.0144 | 0.02133 | -0.0259 | 47.5574
8.5 | 1.0415 | 0.02403 | -0.0225 | 43.3417
9 | 1.0727 | 0.0264 | -0.0197 | 40.6326
9.5 | 1.115 | 0.03078 | -0.0185 | 36.2248
10 | 1.1467 | 0.03361 | -0.016 | 34.1178
10.5 | 1.1795 | 0.03975 | -0.0149 | 29.673
11 | 1.1808 | 0.04695 | -0.0104 | 25.1502
11.5 | 1.1654 | 0.05336 | -0.0056 | 21.8403
12.5 | 1.1262 | 0.06816 | -0.0022 | 16.5229
13 | 1.036 | 0.08543 | -0.008 | 12.1269
13.5 | 0.9865 | 0.10109 | -0.0172 | 9.7586
14 | 0.9366 | 0.12181 | -0.0312 | 7.689
14.5 | 0.8751 | 0.16053 | -0.0519 | 5.4513
15 | 0.8881 | 0.16722 | -0.0541 | 5.311
16 | 0.8898 | 0.19172 | -0.0675 | 4.6411

## 19. Re 250k Mach 0.10 (1)
BIGFOIL.COM POLAR EXPORT
NACA64-410 a=0.2
NACA64-410 a=0.2 |  |  |  | Cl Max: | 1.031 | at alpha= | 7.5 | deg
JavaFoil+Calcfoil stall+Eppler ext transition |  |  |  | L/D Max: | 83.567 | at alpha= | 5 | deg
Re: | 250000 |  |  | Cd Min: | 0.0077 | at alpha= | 2 | deg
Mach: | 0.1 |  |  | Cl=0 at alpha= | -2.11 | deg
|  |  |  | @ Cl=0.1, Cd= | 0.0099877
|  |  |  | @ Cl=0.4, Cd= | 0.0079888
|  |  |  | @ Cl=0.6, Cd= | 0.0078746
alpha (deg) | Cl | Cd | Cm | Cl/Cd
-15.5 | -0.328 | 0.2086 | -0.008 | -1.572
-15 | -0.349 | 0.2151 | -0.008 | -1.621
-14.5 | -0.37 | 0.20272 | -0.009 | -1.824
-14 | -0.391 | 0.17918 | -0.008 | -2.181
-13.5 | -0.412 | 0.16491 | -0.009 | -2.496
-13 | -0.432 | 0.15121 | -0.008 | -2.855
-12.5 | -0.451 | 0.13569 | -0.009 | -3.321
-12 | -0.468 | 0.12508 | -0.009 | -3.74
-11.5 | -0.482 | 0.11267 | -0.009 | -4.281
-11 | -0.493 | 0.10594 | -0.009 | -4.649
-10.5 | -0.495 | 0.09724 | -0.009 | -5.093
-10 | -0.494 | 0.08922 | -0.009 | -5.54
-9.5 | -0.489 | 0.08217 | -0.01 | -5.957
-9 | -0.48 | 0.07578 | -0.01 | -6.34
-8.5 | -0.467 | 0.06924 | -0.01 | -6.746
-8 | -0.449 | 0.06258 | -0.011 | -7.18
-7.5 | -0.427 | 0.05714 | -0.011 | -7.477
-7 | -0.401 | 0.05387 | -0.011 | -7.445
-6.5 | -0.371 | 0.04968 | -0.011 | -7.467
-6 | -0.337 | 0.04639 | -0.012 | -7.272
-5.5 | -0.301 | 0.04337 | -0.012 | -6.932
-5 | -0.261 | 0.0407 | -0.012 | -6.418
-4.5 | -0.22 | 0.03867 | -0.012 | -5.677
-4 | -0.176 | 0.03666 | -0.013 | -4.795
-3.5 | -0.131 | 0.0348 | -0.013 | -3.76
-3 | -0.085 | 0.03337 | -0.014 | -2.548
-2.5 | -0.039 | 0.03189 | -0.015 | -1.208
-2 | 0.011 | 0.01068 | -0.033 | 0.99
-1.5 | 0.069 | 0.01006 | -0.034 | 6.899
-1 | 0.129 | 0.00992 | -0.034 | 12.949
-0.5 | 0.188 | 0.00983 | -0.034 | 19.094
0 | 0.247 | 0.00782 | -0.035 | 31.558
0.5 | 0.306 | 0.00788 | -0.035 | 38.771
1 | 0.364 | 0.00794 | -0.036 | 45.89
1.5 | 0.423 | 0.00802 | -0.036 | 52.759
2 | 0.482 | 0.0077 | -0.037 | 62.554
2.5 | 0.54 | 0.0078 | -0.037 | 69.244
3 | 0.598 | 0.00787 | -0.038 | 75.962
3.5 | 0.655 | 0.008 | -0.038 | 81.935
4 | 0.712 | 0.00931 | -0.038 | 76.444
4.5 | 0.767 | 0.00956 | -0.039 | 80.203
5 | 0.82 | 0.00982 | -0.039 | 83.567
5.5 | 0.866 | 0.01481 | -0.039 | 58.453
6 | 0.913 | 0.01559 | -0.04 | 58.561
6.5 | 0.956 | 0.01648 | -0.04 | 58.017
7 | 0.996 | 0.01743 | -0.04 | 57.14
7.5 | 1.031 | 0.01845 | -0.041 | 55.862
8 | 0.88 | 0.05255 | -0.018 | 16.751
8.5 | 0.9 | 0.05672 | -0.017 | 15.861
9 | 0.911 | 0.06089 | -0.016 | 14.969
9.5 | 0.917 | 0.06602 | -0.015 | 13.883
10 | 0.915 | 0.071 | -0.015 | 12.883
10.5 | 0.906 | 0.07706 | -0.014 | 11.755
11 | 0.89 | 0.0829 | -0.014 | 10.739
11.5 | 0.869 | 0.0879 | -0.014 | 9.883
12 | 0.842 | 0.10114 | -0.013 | 8.321
12.5 | 0.81 | 0.10636 | -0.013 | 7.617

## 20. Re 250k Mach 0.10 (2)
BIGFOIL.COM POLAR EXPORT
NACA64-410 a=0.2
NACA64-410 a=0.2 |  |  |  | Cl Max: | 1.1759 | at alpha= | 10.5 | deg
XFOIL ncrit=9 |  |  |  | L/D Max: | 82.6867 | at alpha= | 6 | deg
Re: | 250000 |  |  | Cd Min: | 0.16932 | at alpha= | 15 | deg
Mach: | 0.1 |  |  | Cl=0 at alpha= | -99 | deg
|  |  |  | @ Cl=0.1, Cd= | 0.00917
|  |  |  | @ Cl=0.4, Cd= | 0.009117
|  |  |  | @ Cl=0.6, Cd= | 0.0098376
alpha (deg) | Cl | Cd | Cm | Cl/Cd
0 | 0.2749 | 0.00917 | -0.0432 | 29.9782
0.5 | 0.3594 | 0.0091 | -0.0497 | 39.4945
1 | 0.4072 | 0.00912 | -0.0489 | 44.6491
1.5 | 0.4516 | 0.00923 | -0.0472 | 48.9274
2 | 0.4984 | 0.0094 | -0.0457 | 53.0213
2.5 | 0.5474 | 0.0096 | -0.0446 | 57.0208
3 | 0.5984 | 0.00983 | -0.0438 | 60.8749
3.5 | 0.6509 | 0.01008 | -0.0432 | 64.5734
4 | 0.704 | 0.01033 | -0.0428 | 68.151
4.5 | 0.7571 | 0.01049 | -0.0421 | 72.1735
5 | 0.8076 | 0.01037 | -0.0407 | 77.8785
5.5 | 0.859 | 0.01056 | -0.0398 | 81.3447
6 | 0.9079 | 0.01098 | -0.0386 | 82.6867
6.5 | 0.9379 | 0.01338 | -0.0356 | 70.0972
7 | 0.9563 | 0.01723 | -0.0315 | 55.502
7.5 | 0.9879 | 0.01938 | -0.0285 | 50.9752
8 | 1.0154 | 0.02171 | -0.0251 | 46.7711
8.5 | 1.043 | 0.0244 | -0.0216 | 42.7459
9 | 1.0735 | 0.02686 | -0.0187 | 39.9665
9.5 | 1.1175 | 0.03141 | -0.0175 | 35.5778
10 | 1.1463 | 0.03429 | -0.0147 | 33.4296
10.5 | 1.1759 | 0.04086 | -0.0133 | 28.7788
11 | 1.1711 | 0.04826 | -0.0085 | 24.2665
11.5 | 1.1528 | 0.05486 | -0.0043 | 21.0135
12 | 1.1337 | 0.06278 | -0.0023 | 18.0583
12.5 | 1.1111 | 0.0697 | -0.0022 | 15.9412
13 | 1.0303 | 0.08635 | -0.0089 | 11.9317
13.5 | 0.9764 | 0.10369 | -0.0195 | 9.4165
14 | 0.9241 | 0.12687 | -0.0349 | 7.2838
14.5 | 0.8735 | 0.16222 | -0.0531 | 5.3847
15 | 0.8861 | 0.16932 | -0.0557 | 5.2333

## 21. Re 250k Mach 0.25 (1)
BIGFOIL.COM POLAR EXPORT
NACA64-410 a=0.2
NACA64-410 a=0.2 |  |  |  | Cl Max: | 1.011 | at alpha= | 7 | deg
JavaFoil+Calcfoil stall+Eppler ext transition |  |  |  | L/D Max: | 83.29 | at alpha= | 5 | deg
Re: | 250000 |  |  | Cd Min: | 0.0077 | at alpha= | 1.5 | deg
Mach: | 0.25 |  |  | Cl=0 at alpha= | -2.0918 | deg
|  |  |  | @ Cl=0.1, Cd= | 0.010043
|  |  |  | @ Cl=0.4, Cd= | 0.0078779
|  |  |  | @ Cl=0.6, Cd= | 0.0079763
alpha (deg) | Cl | Cd | Cm | Cl/Cd
-13.5 | -0.065 | 0.20167 | -0.01 | -0.321
-13 | -0.11 | 0.19031 | -0.01 | -0.577
-12.5 | -0.194 | 0.17037 | -0.009 | -1.139
-12 | -0.253 | 0.15946 | -0.01 | -1.586
-11.5 | -0.304 | 0.16956 | -0.009 | -1.791
-11 | -0.346 | 0.14864 | -0.009 | -2.328
-10.5 | -0.376 | 0.18684 | -0.01 | -2.012
-10 | -0.399 | 0.10449 | -0.009 | -3.821
-9.5 | -0.416 | 0.09528 | -0.009 | -4.367
-9 | -0.426 | 0.08537 | -0.01 | -4.989
-8.5 | -0.428 | 0.07602 | -0.01 | -5.636
-8 | -0.424 | 0.06866 | -0.011 | -6.171
-7.5 | -0.412 | 0.06245 | -0.011 | -6.594
-7 | -0.393 | 0.05558 | -0.011 | -7.074
-6.5 | -0.369 | 0.05188 | -0.011 | -7.104
-6 | -0.339 | 0.04751 | -0.012 | -7.125
-5.5 | -0.304 | 0.0443 | -0.012 | -6.861
-5 | -0.266 | 0.04167 | -0.012 | -6.372
-4.5 | -0.224 | 0.03918 | -0.013 | -5.718
-4 | -0.18 | 0.03688 | -0.013 | -4.874
-3.5 | -0.134 | 0.03509 | -0.014 | -3.818
-3 | -0.087 | 0.03363 | -0.015 | -2.592
-2.5 | -0.04 | 0.03202 | -0.015 | -1.234
-2 | 0.009 | 0.03078 | -0.017 | 0.285
-1.5 | 0.071 | 0.01011 | -0.035 | 7.052
-1 | 0.132 | 0.00997 | -0.035 | 13.236
-0.5 | 0.193 | 0.00995 | -0.035 | 19.383
0 | 0.253 | 0.00791 | -0.036 | 32.06
0.5 | 0.314 | 0.00799 | -0.036 | 39.309
1 | 0.374 | 0.00801 | -0.037 | 46.749
1.5 | 0.435 | 0.0077 | -0.037 | 56.434
2 | 0.495 | 0.00777 | -0.038 | 63.666
2.5 | 0.555 | 0.0079 | -0.038 | 70.193
3 | 0.614 | 0.008 | -0.039 | 76.835
3.5 | 0.673 | 0.00926 | -0.039 | 72.649
4 | 0.73 | 0.00948 | -0.039 | 77.075
4.5 | 0.786 | 0.00981 | -0.04 | 80.145
5 | 0.84 | 0.01008 | -0.04 | 83.29
5.5 | 0.885 | 0.01536 | -0.04 | 57.607
6 | 0.932 | 0.01624 | -0.041 | 57.365
6.5 | 0.974 | 0.01726 | -0.041 | 56.411
7 | 1.011 | 0.01833 | -0.041 | 55.152
7.5 | 0.865 | 0.04965 | -0.019 | 17.423
8 | 0.888 | 0.05375 | -0.017 | 16.517
8.5 | 0.9 | 0.05838 | -0.017 | 15.419
9 | 0.9 | 0.06434 | -0.016 | 13.995
9.5 | 0.89 | 0.06979 | -0.015 | 12.746
10 | 0.867 | 0.077 | -0.014 | 11.262
10.5 | 0.833 | 0.08224 | -0.014 | 10.126
11 | 0.787 | 0.09553 | -0.013 | 8.233
11.5 | 0.73 | 0.10296 | -0.013 | 7.086
12 | 0.663 | 0.11483 | -0.013 | 5.774

## 22. Re 250k Mach 0.25 (2)
BIGFOIL.COM POLAR EXPORT
NACA64-410 a=0.2
NACA64-410 a=0.2 |  |  |  | Cl Max: | 1.1391 | at alpha= | 10.5 | deg
XFOIL ncrit=9 |  |  |  | L/D Max: | 81.8098 | at alpha= | 5.5 | deg
Re: | 250000 |  |  | Cd Min: | 0.25396 | at alpha= | -20 | deg
Mach: | 0.25 |  |  | Cl=0 at alpha= | -2.3864 | deg
|  |  |  | @ Cl=0.1, Cd= | 0.011677
|  |  |  | @ Cl=0.4, Cd= | 0.0093137
|  |  |  | @ Cl=0.6, Cd= | 0.0099688
alpha (deg) | Cl | Cd | Cm | Cl/Cd
-20 | -0.7517 | 0.25396 | 0.0688 | -2.9599
-19.5 | -0.7324 | 0.24745 | 0.0641 | -2.9598
-19 | -0.7138 | 0.24165 | 0.0587 | -2.9539
-18.5 | -0.6976 | 0.23639 | 0.0531 | -2.9511
-17.5 | -0.6579 | 0.21947 | 0.0459 | -2.9977
-17 | -0.639 | 0.21239 | 0.0424 | -3.0086
-16.5 | -0.6205 | 0.2055 | 0.0384 | -3.0195
-16 | -0.6023 | 0.19848 | 0.0343 | -3.0346
-15.5 | -0.5851 | 0.19205 | 0.0293 | -3.0466
-15 | -0.5743 | 0.18703 | 0.0233 | -3.0706
-14.5 | -0.5646 | 0.18112 | 0.0179 | -3.1173
-14 | -0.5386 | 0.16917 | 0.0168 | -3.1838
-13.5 | -0.5207 | 0.16166 | 0.0142 | -3.221
-13 | -0.5049 | 0.15449 | 0.0109 | -3.2682
-12.5 | -0.4905 | 0.14718 | 0.0073 | -3.3327
-12 | -0.4773 | 0.13986 | 0.0034 | -3.4127
-11.5 | -0.4726 | 0.13365 | -0.0034 | -3.5361
-11 | -0.4644 | 0.12654 | -0.0089 | -3.67
-10.5 | -0.4496 | 0.11619 | -0.0094 | -3.8695
-10 | -0.4346 | 0.10923 | -0.0115 | -3.9788
-9.5 | -0.4244 | 0.10204 | -0.0149 | -4.1592
-9 | -0.4165 | 0.09461 | -0.0194 | -4.4023
-8.5 | -0.4132 | 0.08705 | -0.0272 | -4.7467
-8 | -0.4185 | 0.07851 | -0.0397 | -5.3305
-7.5 | -0.4169 | 0.07121 | -0.0456 | -5.8545
-7 | -0.3862 | 0.05846 | -0.0547 | -6.6062
-6.5 | -0.3552 | 0.05176 | -0.0587 | -6.8624
-6 | -0.3307 | 0.04836 | -0.0572 | -6.8383
-5.5 | -0.3096 | 0.03895 | -0.0568 | -7.9487
-5 | -0.273 | 0.03429 | -0.0547 | -7.9615
-4.5 | -0.2306 | 0.0301 | -0.0536 | -7.6611
-4 | -0.1762 | 0.02294 | -0.0508 | -7.6809
-3.5 | -0.123 | 0.01854 | -0.0492 | -6.6343
-3 | -0.0675 | 0.01629 | -0.0479 | -4.1436
-2.5 | -0.012 | 0.01465 | -0.0468 | -0.81911
-2 | 0.0408 | 0.01303 | -0.0457 | 3.1312
-1.5 | 0.0952 | 0.01207 | -0.045 | 7.8873
-1 | 0.1304 | 0.00919 | -0.0409 | 14.1893
-0.5 | 0.1733 | 0.00916 | -0.0357 | 18.9192
0 | 0.2753 | 0.00936 | -0.0427 | 29.4124
0.5 | 0.3611 | 0.00932 | -0.049 | 38.7446
1 | 0.4225 | 0.00931 | -0.0506 | 45.3813
1.5 | 0.4677 | 0.00942 | -0.0487 | 49.6497
2 | 0.5153 | 0.00959 | -0.0471 | 53.7331
2.5 | 0.5654 | 0.00981 | -0.0458 | 57.6351
3 | 0.6177 | 0.01005 | -0.0449 | 61.4627
3.5 | 0.6717 | 0.01031 | -0.0442 | 65.1503
4 | 0.7267 | 0.01058 | -0.0436 | 68.6862
4.5 | 0.7811 | 0.01072 | -0.0427 | 72.8638
5 | 0.8332 | 0.01059 | -0.041 | 78.678
5.5 | 0.886 | 0.01083 | -0.0398 | 81.8098
6 | 0.9321 | 0.01164 | -0.0377 | 80.0773
6.5 | 0.9441 | 0.01585 | -0.0328 | 59.5647
7 | 0.9736 | 0.01834 | -0.0291 | 53.0862
7.5 | 0.9992 | 0.02078 | -0.025 | 48.0847
8 | 1.0161 | 0.02372 | -0.0198 | 42.8373
8.5 | 1.0465 | 0.02644 | -0.0162 | 39.5802
9 | 1.0877 | 0.03116 | -0.0146 | 34.9069
9.5 | 1.1191 | 0.03492 | -0.0113 | 32.0475
10 | 1.1349 | 0.03875 | -0.0076 | 29.2877
10.5 | 1.1391 | 0.04423 | -0.0043 | 25.754
11 | 1.1256 | 0.05186 | -0.0017 | 21.7046
11.5 | 1.1005 | 0.06022 | -0.0009 | 18.2747
12 | 1.0723 | 0.06926 | -0.0024 | 15.4822
12.5 | 1.0406 | 0.07992 | -0.0067 | 13.0205
13 | 0.9848 | 0.09716 | -0.0171 | 10.1359
13.5 | 0.9187 | 0.12395 | -0.0348 | 7.4119
14 | 0.8932 | 0.14448 | -0.0458 | 6.1822
14.5 | 0.8712 | 0.16947 | -0.0583 | 5.1407
15 | 0.8815 | 0.17833 | -0.0625 | 4.9431
15.5 | 0.897 | 0.18632 | -0.0631 | 4.8143

## 23. Re 250k Mach 0.50 (1)
BIGFOIL.COM POLAR EXPORT
NACA64-410 a=0.2
NACA64-410 a=0.2 |  |  |  | Cl Max: | 1.154 | at alpha= | 20 | deg
JavaFoil+Calcfoil stall+Eppler ext transition |  |  |  | L/D Max: | 78.325 | at alpha= | 4.5 | deg
Re: | 250000 |  |  | Cd Min: | 0.00792 | at alpha= | 0 | deg
Mach: | 0.5 |  |  | Cl=0 at alpha= | -2.0926 | deg
|  |  |  | @ Cl=0.1, Cd= | 0.021938
|  |  |  | @ Cl=0.4, Cd= | 0.0080321
|  |  |  | @ Cl=0.6, Cd= | 0.0094382
alpha (deg) | Cl | Cd | Cm | Cl/Cd
-20 | -0.962 | 0.24978 | -0.014 | -3.853
-19.5 | -0.936 | 0.24645 | -0.014 | -3.799
-19 | -0.91 | 0.2395 | -0.014 | -3.8
-18.5 | -0.884 | 0.23031 | -0.014 | -3.838
-18 | -0.858 | 0.22524 | -0.014 | -3.808
-17.5 | -0.83 | 0.22454 | -0.014 | -3.698
-17 | -0.803 | 0.21587 | -0.014 | -3.718
-16.5 | -0.776 | 0.20584 | -0.014 | -3.771
-16 | -0.75 | 0.20297 | -0.014 | -3.694
-15.5 | -0.723 | 0.19851 | -0.014 | -3.643
-15 | -0.697 | 0.1942 | -0.014 | -3.587
-14.5 | -0.67 | 0.18287 | -0.014 | -3.664
-14 | -0.642 | 0.17936 | -0.013 | -3.578
-13.5 | -0.615 | 0.17499 | -0.013 | -3.514
-13 | -0.588 | 0.16136 | -0.014 | -3.646
-12.5 | -0.562 | 0.15602 | -0.014 | -3.6
-12 | -0.535 | 0.16626 | -0.014 | -3.216
-11.5 | -0.508 | 0.16304 | -0.014 | -3.115
-11 | -0.481 | 0.15033 | -0.014 | -3.2
-10.5 | -0.453 | 0.13836 | -0.013 | -3.276
-10 | -0.426 | 0.13473 | -0.013 | -3.166
-9.5 | -0.4 | 0.21538 | -0.014 | -1.855
-9 | -0.373 | 0.11936 | -0.014 | -3.122
-8.5 | -0.346 | 0.13175 | -0.014 | -2.624
-8 | -0.319 | 0.12701 | -0.014 | -2.51
-7.5 | -0.291 | 0.10768 | -0.013 | -2.706
-7 | -0.264 | 0.10461 | -0.013 | -2.528
-6.5 | -0.237 | 0.10798 | -0.013 | -2.199
-6 | -0.211 | 0.10186 | -0.013 | -2.067
-5.5 | -0.184 | 0.07258 | -0.012 | -2.528
-5 | -0.252 | 0.05138 | -0.013 | -4.906
-4.5 | -0.233 | 0.04448 | -0.013 | -5.237
-4 | -0.193 | 0.03985 | -0.014 | -4.84
-3.5 | -0.146 | 0.0366 | -0.015 | -3.992
-3 | -0.096 | 0.03466 | -0.015 | -2.768
-2.5 | -0.044 | 0.03296 | -0.016 | -1.328
-2 | 0.01 | 0.03167 | -0.017 | 0.307
-1.5 | 0.064 | 0.03086 | -0.018 | 2.074
-1 | 0.147 | 0.01029 | -0.039 | 14.316
-0.5 | 0.215 | 0.01025 | -0.04 | 21.02
0 | 0.283 | 0.00792 | -0.04 | 35.729
0.5 | 0.35 | 0.00801 | -0.041 | 43.734
1 | 0.418 | 0.00804 | -0.041 | 51.961
1.5 | 0.485 | 0.00906 | -0.042 | 53.524
2 | 0.551 | 0.00926 | -0.042 | 59.53
2.5 | 0.617 | 0.0095 | -0.042 | 64.922
3 | 0.682 | 0.00977 | -0.043 | 69.786
3.5 | 0.745 | 0.01013 | -0.043 | 73.525
4 | 0.806 | 0.01052 | -0.044 | 76.62
4.5 | 0.864 | 0.01103 | -0.044 | 78.325
5 | 0.913 | 0.01702 | -0.044 | 53.604
5.5 | 0.962 | 0.01834 | -0.044 | 52.464
6 | 1.001 | 0.01972 | -0.045 | 50.762
6.5 | 0.855 | 0.04608 | -0.019 | 18.546
7 | 0.852 | 0.05135 | -0.018 | 16.59
7.5 | 0.786 | 0.05974 | -0.015 | 13.162
8 | 0.535 | 0.10045 | -0.015 | 5.326
8.5 | 0.561 | 0.11637 | -0.018 | 4.824
9 | 0.587 | 0.11407 | -0.018 | 5.15
9.5 | 0.613 | 0.11769 | -0.019 | 5.211
10 | 0.64 | 0.12642 | -0.021 | 5.062
10.5 | 0.666 | 0.13226 | -0.021 | 5.033
11 | 0.691 | 0.13972 | -0.022 | 4.948
11.5 | 0.717 | 0.14747 | -0.022 | 4.863
12 | 0.744 | 0.16574 | -0.024 | 4.487
12.5 | 0.769 | 0.15936 | -0.025 | 4.827
13 | 0.795 | 0.16912 | -0.025 | 4.699
13.5 | 0.822 | 0.18939 | -0.027 | 4.339
14 | 0.847 | 0.18376 | -0.027 | 4.61
14.5 | 0.872 | 0.19144 | -0.028 | 4.557
15 | 0.898 | 0.20016 | -0.028 | 4.485
15.5 | 0.925 | 0.21123 | -0.03 | 4.378
16 | 0.95 | 0.21938 | -0.03 | 4.329
16.5 | 0.975 | 0.22707 | -0.031 | 4.293
17 | 1.001 | 0.23624 | -0.032 | 4.237
17.5 | 1.027 | 0.24702 | -0.033 | 4.159
18 | 1.052 | 0.25035 | -0.034 | 4.203
18.5 | 1.077 | 0.25144 | -0.034 | 4.283
19 | 1.103 | 0.26113 | -0.035 | 4.223
19.5 | 1.13 | 0.26223 | -0.036 | 4.307
20 | 1.154 | 0.27306 | -0.037 | 4.226

## 24. Re 250k Mach 0.50 (2)
BIGFOIL.COM POLAR EXPORT
NACA64-410 a=0.2
NACA64-410 a=0.2 |  |  |  | Cl Max: | 1.1107 | at alpha= | 20 | deg
XFOIL ncrit=9 |  |  |  | L/D Max: | 80.0508 | at alpha= | 5 | deg
Re: | 250000 |  |  | Cd Min: | 0.29647 | at alpha= | 20 | deg
Mach: | 0.5 |  |  | Cl=0 at alpha= | -2.3939 | deg
|  |  |  | @ Cl=0.1, Cd= | 0.01359
|  |  |  | @ Cl=0.4, Cd= | 0.01024
|  |  |  | @ Cl=0.6, Cd= | 0.010627
alpha (deg) | Cl | Cd | Cm | Cl/Cd
-20 | -0.8223 | 0.2797 | 0.0807 | -2.9399
-19 | -0.7754 | 0.26189 | 0.0702 | -2.9608
-18.5 | -0.7511 | 0.25222 | 0.066 | -2.978
-18 | -0.7276 | 0.24406 | 0.061 | -2.9812
-17.5 | -0.7042 | 0.23602 | 0.056 | -2.9836
-17 | -0.681 | 0.22792 | 0.0509 | -2.9879
-16.5 | -0.6576 | 0.2199 | 0.0457 | -2.9905
-16 | -0.6377 | 0.21415 | 0.0388 | -2.9778
-15 | -0.5915 | 0.19559 | 0.0304 | -3.0242
-14.5 | -0.5688 | 0.18728 | 0.0264 | -3.0372
-14 | -0.5472 | 0.17934 | 0.0221 | -3.0512
-13.5 | -0.5265 | 0.17152 | 0.0177 | -3.0696
-13 | -0.5063 | 0.16378 | 0.0129 | -3.0913
-12.5 | -0.4946 | 0.15826 | 0.006 | -3.1252
-12 | -0.4821 | 0.15141 | 0.0002 | -3.1841
-11.5 | -0.4556 | 0.13971 | -0.001 | -3.261
-11 | -0.4354 | 0.13195 | -0.0035 | -3.2997
-10.5 | -0.4193 | 0.12428 | -0.0076 | -3.3738
-10 | -0.406 | 0.1172 | -0.013 | -3.4642
-9.5 | -0.4 | 0.11094 | -0.0208 | -3.6056
-9 | -0.3894 | 0.10334 | -0.0271 | -3.7681
-8.5 | -0.3691 | 0.09335 | -0.0264 | -3.9539
-8 | -0.3526 | 0.08625 | -0.0295 | -4.0881
-7.5 | -0.3414 | 0.07905 | -0.0366 | -4.3188
-7 | -0.3306 | 0.06986 | -0.0602 | -4.7323
-6.5 | -0.3228 | 0.06122 | -0.058 | -5.2728
-6 | -0.3154 | 0.05507 | -0.058 | -5.7273
-5.5 | -0.3018 | 0.04874 | -0.06 | -6.192
-5 | -0.2793 | 0.04163 | -0.0613 | -6.7091
-4.5 | -0.2436 | 0.0362 | -0.0609 | -6.7293
-4 | -0.1992 | 0.03115 | -0.0599 | -6.3949
-3.5 | -0.1385 | 0.02321 | -0.0575 | -5.9673
-3 | -0.0772 | 0.01954 | -0.0557 | -3.9509
-2.5 | -0.0132 | 0.01668 | -0.0542 | -0.79137
-2 | 0.049 | 0.01455 | -0.0527 | 3.3677
-1.5 | 0.1106 | 0.01339 | -0.0515 | 8.2599
-1 | 0.1719 | 0.01237 | -0.0506 | 13.8965
-0.5 | 0.2065 | 0.00993 | -0.044 | 20.7956
0 | 0.2599 | 0.01004 | -0.0388 | 25.8865
0.5 | 0.3748 | 0.01023 | -0.0475 | 36.6373
1 | 0.4716 | 0.01027 | -0.0544 | 45.9202
1.5 | 0.5405 | 0.01037 | -0.0559 | 52.1215
2 | 0.591 | 0.01058 | -0.0535 | 55.8601
2.5 | 0.6449 | 0.01086 | -0.0513 | 59.3831
3 | 0.7024 | 0.01118 | -0.0496 | 62.8265
3.5 | 0.7625 | 0.01153 | -0.0481 | 66.1318
4 | 0.8248 | 0.01186 | -0.0466 | 69.5447
4.5 | 0.8857 | 0.01168 | -0.0439 | 75.8305
5 | 0.9446 | 0.0118 | -0.0409 | 80.0508
5.5 | 0.9861 | 0.0131 | -0.036 | 75.2748
6 | 0.9793 | 0.0175 | -0.0277 | 55.96
6.5 | 0.9831 | 0.02067 | -0.0202 | 47.5617
7 | 0.9907 | 0.02432 | -0.0148 | 40.736
7.5 | 1.0034 | 0.02833 | -0.0101 | 35.4183
8 | 1.0276 | 0.03229 | -0.0056 | 31.8241
8.5 | 1.049 | 0.03743 | -0.0015 | 28.0256
9 | 1.054 | 0.0441 | 0.001 | 23.9002
9.5 | 1.0403 | 0.05224 | 0.001 | 19.9139
10 | 1.019 | 0.0616 | -0.0015 | 16.5422
10.5 | 0.9917 | 0.07281 | -0.0065 | 13.6204
11 | 0.962 | 0.08601 | -0.0142 | 11.1847
11.5 | 0.932 | 0.10143 | -0.0242 | 9.1886
12 | 0.9023 | 0.11983 | -0.0361 | 7.5298
12.5 | 0.8869 | 0.13704 | -0.0459 | 6.4718
13 | 0.8824 | 0.15173 | -0.054 | 5.8156
13.5 | 0.8854 | 0.16491 | -0.0611 | 5.369
14 | 0.8964 | 0.176 | -0.0664 | 5.0932
15 | 0.9195 | 0.20064 | -0.08 | 4.5828
15.5 | 0.9343 | 0.21074 | -0.0864 | 4.4334
16 | 0.9545 | 0.21967 | -0.0908 | 4.3452
16.5 | 0.9829 | 0.23063 | -0.0917 | 4.2618
17 | 0.9967 | 0.24055 | -0.0997 | 4.1434
17.5 | 1.0083 | 0.24947 | -0.1089 | 4.0418
18 | 1.0301 | 0.25794 | -0.1134 | 3.9936
18.5 | 1.0594 | 0.27034 | -0.1148 | 3.9188
19 | 1.0764 | 0.27949 | -0.1218 | 3.8513
19.5 | 1.0903 | 0.28712 | -0.1311 | 3.7974
20 | 1.1107 | 0.29647 | -0.1375 | 3.7464

## 25. Re 500k Mach 0.00 (1)
BIGFOIL.COM POLAR EXPORT
NACA64-410 a=0.2
NACA64-410 a=0.2 |  |  |  | Cl Max: | 1.087 | at alpha= | 8.5 | deg
JavaFoil+Calcfoil stall+Eppler ext transition |  |  |  | L/D Max: | 122.927 | at alpha= | 5 | deg
Re: | 500000 |  |  | Cd Min: | 0.0062 | at alpha= | 0.5 | deg
Mach: | 0 |  |  | Cl=0 at alpha= | -2.0932 | deg
|  |  |  | @ Cl=0.1, Cd= | 0.0089512
|  |  |  | @ Cl=0.4, Cd= | 0.0062455
|  |  |  | @ Cl=0.6, Cd= | 0.0064639
alpha (deg) | Cl | Cd | Cm | Cl/Cd
-16 | -0.353 | 0.18294 | -0.009 | -1.93
-15.5 | -0.371 | 0.17259 | -0.009 | -2.152
-15 | -0.39 | 0.15661 | -0.009 | -2.49
-14.5 | -0.408 | 0.15209 | -0.009 | -2.685
-14 | -0.427 | 0.1364 | -0.009 | -3.129
-13.5 | -0.445 | 0.13123 | -0.009 | -3.388
-13 | -0.462 | 0.12077 | -0.009 | -3.822
-12.5 | -0.477 | 0.11317 | -0.009 | -4.216
-12 | -0.491 | 0.10441 | -0.009 | -4.702
-11.5 | -0.502 | 0.09945 | -0.009 | -5.049
-11 | -0.509 | 0.08966 | -0.009 | -5.677
-10.5 | -0.509 | 0.08362 | -0.01 | -6.085
-10 | -0.505 | 0.07723 | -0.01 | -6.542
-9.5 | -0.498 | 0.07302 | -0.01 | -6.819
-9 | -0.487 | 0.06665 | -0.011 | -7.304
-8.5 | -0.472 | 0.06158 | -0.011 | -7.658
-8 | -0.452 | 0.05663 | -0.011 | -7.987
-7.5 | -0.429 | 0.05268 | -0.011 | -8.144
-7 | -0.402 | 0.04919 | -0.011 | -8.166
-6.5 | -0.371 | 0.04611 | -0.012 | -8.047
-6 | -0.337 | 0.04325 | -0.012 | -7.793
-5.5 | -0.3 | 0.04058 | -0.012 | -7.393
-5 | -0.26 | 0.03833 | -0.012 | -6.796
-4.5 | -0.219 | 0.03655 | -0.013 | -5.987
-4 | -0.175 | 0.03461 | -0.014 | -5.064
-3.5 | -0.13 | 0.0329 | -0.015 | -3.965
-3 | -0.105 | 0.00963 | -0.032 | -10.928
-2.5 | -0.048 | 0.00955 | -0.033 | -4.991
-2 | 0.011 | 0.00942 | -0.033 | 1.118
-1.5 | 0.069 | 0.00903 | -0.033 | 7.651
-1 | 0.128 | 0.00888 | -0.034 | 14.394
-0.5 | 0.187 | 0.00877 | -0.034 | 21.299
0 | 0.246 | 0.00621 | -0.035 | 39.525
0.5 | 0.304 | 0.0062 | -0.035 | 49.011
1 | 0.363 | 0.00622 | -0.036 | 58.329
1.5 | 0.421 | 0.00626 | -0.036 | 67.31
2 | 0.479 | 0.00632 | -0.036 | 75.892
2.5 | 0.538 | 0.0064 | -0.037 | 83.979
3 | 0.596 | 0.00648 | -0.037 | 91.97
3.5 | 0.653 | 0.00625 | -0.038 | 104.45
4 | 0.71 | 0.00638 | -0.038 | 111.28
4.5 | 0.765 | 0.00651 | -0.039 | 117.604
5 | 0.819 | 0.00667 | -0.039 | 122.927
5.5 | 0.867 | 0.01262 | -0.039 | 68.65
6 | 0.914 | 0.01329 | -0.04 | 68.821
6.5 | 0.958 | 0.01403 | -0.04 | 68.31
7 | 0.999 | 0.01483 | -0.04 | 67.308
7.5 | 1.035 | 0.01578 | -0.041 | 65.566
8 | 1.066 | 0.01678 | -0.041 | 63.527
8.5 | 1.087 | 0.01807 | -0.041 | 60.193
9 | 0.916 | 0.05667 | -0.021 | 16.17
9.5 | 0.921 | 0.06129 | -0.019 | 15.029
10 | 0.922 | 0.06592 | -0.018 | 13.98
10.5 | 0.915 | 0.07054 | -0.017 | 12.976
11 | 0.903 | 0.07568 | -0.017 | 11.935
11.5 | 0.885 | 0.08262 | -0.016 | 10.715
12 | 0.862 | 0.08892 | -0.015 | 9.698
12.5 | 0.835 | 0.09422 | -0.015 | 8.866
13 | 0.805 | 0.10356 | -0.015 | 7.773
13.5 | 0.772 | 0.10974 | -0.015 | 7.035

## 26. Re 500k Mach 0.00 (2)
BIGFOIL.COM POLAR EXPORT
NACA64-410 a=0.2
NACA64-410 a=0.2 |  |  |  | Cl Max: | 1.2239 | at alpha= | 12.5 | deg
XFOIL ncrit=9 |  |  |  | L/D Max: | 103.201 | at alpha= | 5 | deg
Re: | 500000 |  |  | Cd Min: | 0.24813 | at alpha= | -20 | deg
Mach: | 0 |  |  | Cl=0 at alpha= | -2.2463 | deg
|  |  |  | @ Cl=0.1, Cd= | 0.0084866
|  |  |  | @ Cl=0.4, Cd= | 0.0065974
|  |  |  | @ Cl=0.6, Cd= | 0.0069986
alpha (deg) | Cl | Cd | Cm | Cl/Cd
-20 | -0.7377 | 0.24813 | 0.0657 | -2.973
-19.5 | -0.7201 | 0.24173 | 0.0618 | -2.9789
-19 | -0.7024 | 0.23545 | 0.0577 | -2.9832
-18.5 | -0.6847 | 0.22902 | 0.0536 | -2.9897
-18 | -0.6669 | 0.22244 | 0.0495 | -2.9981
-17.5 | -0.6494 | 0.21575 | 0.0454 | -3.01
-17 | -0.6319 | 0.20878 | 0.0413 | -3.0266
-16.5 | -0.6148 | 0.20171 | 0.0366 | -3.0479
-16 | -0.6004 | 0.19481 | 0.0318 | -3.082
-15.5 | -0.5881 | 0.18774 | 0.0269 | -3.1325
-15 | -0.5689 | 0.17898 | 0.0248 | -3.1786
-14.5 | -0.5522 | 0.17239 | 0.0217 | -3.2032
-14 | -0.537 | 0.16534 | 0.0181 | -3.2479
-13.5 | -0.5226 | 0.15807 | 0.0143 | -3.3061
-13 | -0.5112 | 0.15064 | 0.0094 | -3.3935
-12.5 | -0.5034 | 0.14295 | 0.0044 | -3.5215
-12 | -0.4919 | 0.13502 | 0.0003 | -3.6432
-11.5 | -0.4859 | 0.12513 | -0.0033 | -3.8832
-11 | -0.4697 | 0.1186 | -0.0046 | -3.9604
-10.5 | -0.4582 | 0.11175 | -0.0076 | -4.1002
-10 | -0.4492 | 0.10443 | -0.0113 | -4.3014
-9.5 | -0.4446 | 0.0962 | -0.017 | -4.6216
-9 | -0.4402 | 0.0877 | -0.0241 | -5.0194
-8.5 | -0.4396 | 0.07859 | -0.0321 | -5.5936
-8 | -0.4345 | 0.06758 | -0.044 | -6.4294
-7.5 | -0.4442 | 0.05643 | -0.047 | -7.8717
-7 | -0.4275 | 0.05128 | -0.0467 | -8.3366
-6 | -0.3594 | 0.0399 | -0.0456 | -9.0075
-5.5 | -0.3336 | 0.03008 | -0.0454 | -11.0904
-5 | -0.2886 | 0.02657 | -0.0448 | -10.8619
-4.5 | -0.2386 | 0.01991 | -0.0422 | -11.9839
-4 | -0.1865 | 0.01656 | -0.0414 | -11.2621
-3.5 | -0.1343 | 0.01311 | -0.0406 | -10.2441
-3 | -0.0811 | 0.01176 | -0.0402 | -6.8963
-2.5 | -0.0273 | 0.01081 | -0.0398 | -2.5254
-2 | 0.0265 | 0.0099 | -0.0394 | 2.6768
-1.5 | 0.0817 | 0.00939 | -0.0394 | 8.7007
-1 | 0.1291 | 0.00705 | -0.0391 | 18.3121
-0.5 | 0.1781 | 0.00655 | -0.0373 | 27.1908
0.5 | 0.2745 | 0.00647 | -0.0322 | 42.4266
1 | 0.3452 | 0.00654 | -0.0354 | 52.7829
1.5 | 0.4216 | 0.00662 | -0.0401 | 63.6858
2 | 0.4942 | 0.0067 | -0.0441 | 73.7612
2.5 | 0.5414 | 0.00683 | -0.0427 | 79.2679
3 | 0.5917 | 0.00697 | -0.0419 | 84.8924
3.5 | 0.644 | 0.00715 | -0.0414 | 90.0699
4 | 0.6971 | 0.00735 | -0.0411 | 94.8435
4.5 | 0.7498 | 0.0075 | -0.0406 | 99.9733
5 | 0.8029 | 0.00778 | -0.0404 | 103.2005
5.5 | 0.854 | 0.00832 | -0.0399 | 102.6442
6 | 0.897 | 0.00987 | -0.0388 | 90.8815
6.5 | 0.9281 | 0.01282 | -0.0365 | 72.3947
7 | 0.97 | 0.01436 | -0.0349 | 67.5487
7.5 | 1.0117 | 0.01575 | -0.0333 | 64.2349
8 | 1.0494 | 0.01731 | -0.0311 | 60.6239
8.5 | 1.085 | 0.01886 | -0.0289 | 57.5292
9 | 1.1094 | 0.02117 | -0.0251 | 52.4043
9.5 | 1.137 | 0.02257 | -0.0218 | 50.3766
10 | 1.1471 | 0.02623 | -0.0171 | 43.7324
10.5 | 1.1728 | 0.02821 | -0.0144 | 41.5739
11 | 1.1941 | 0.03085 | -0.0119 | 38.7066
11.5 | 1.2111 | 0.03371 | -0.0098 | 35.927
12 | 1.2193 | 0.03853 | -0.0074 | 31.6455
12.5 | 1.2239 | 0.04369 | -0.0056 | 28.0133
13 | 1.2168 | 0.05032 | -0.0045 | 24.1812
13.5 | 1.1997 | 0.05836 | -0.005 | 20.5569
14 | 1.1676 | 0.0693 | -0.0077 | 16.8485
14.5 | 1.1385 | 0.08077 | -0.0127 | 14.0956
15 | 1.0866 | 0.09885 | -0.0224 | 10.9924
15.5 | 1.0371 | 0.11996 | -0.0355 | 8.6454
16 | 0.9738 | 0.14999 | -0.0537 | 6.4924
16.5 | 0.9039 | 0.19681 | -0.0738 | 4.5928
17 | 0.9165 | 0.20438 | -0.078 | 4.4843
17.5 | 0.9304 | 0.21091 | -0.0815 | 4.4114

## 27. Re 500k Mach 0.10 (1)
BIGFOIL.COM POLAR EXPORT
NACA64-410 a=0.2
NACA64-410 a=0.2 |  |  |  | Cl Max: | 1.088 | at alpha= | 8.5 | deg
JavaFoil+Calcfoil stall+Eppler ext transition |  |  |  | L/D Max: | 123.63 | at alpha= | 5 | deg
Re: | 500000 |  |  | Cd Min: | 0.00623 | at alpha= | 0.5 | deg
Mach: | 0.1 |  |  | Cl=0 at alpha= | -2.0932 | deg
|  |  |  | @ Cl=0.1, Cd= | 0.0089632
|  |  |  | @ Cl=0.4, Cd= | 0.0063022
|  |  |  | @ Cl=0.6, Cd= | 0.0065054
alpha (deg) | Cl | Cd | Cm | Cl/Cd
-15.5 | -0.328 | 0.18073 | -0.009 | -1.816
-15 | -0.349 | 0.16517 | -0.009 | -2.112
-14.5 | -0.37 | 0.15603 | -0.009 | -2.371
-14 | -0.391 | 0.14697 | -0.009 | -2.661
-13.5 | -0.412 | 0.12995 | -0.009 | -3.17
-13 | -0.432 | 0.12919 | -0.009 | -3.344
-12.5 | -0.451 | 0.11516 | -0.009 | -3.915
-12 | -0.468 | 0.10903 | -0.009 | -4.292
-11.5 | -0.483 | 0.10188 | -0.009 | -4.736
-11 | -0.493 | 0.09422 | -0.009 | -5.23
-10.5 | -0.495 | 0.08569 | -0.01 | -5.781
-10 | -0.495 | 0.07924 | -0.01 | -6.241
-9.5 | -0.49 | 0.0735 | -0.01 | -6.662
-9 | -0.481 | 0.06828 | -0.011 | -7.039
-8.5 | -0.467 | 0.06232 | -0.011 | -7.499
-8 | -0.45 | 0.05696 | -0.011 | -7.891
-7.5 | -0.427 | 0.05295 | -0.011 | -8.072
-7 | -0.401 | 0.0498 | -0.011 | -8.055
-6.5 | -0.371 | 0.04618 | -0.012 | -8.036
-6 | -0.337 | 0.04328 | -0.012 | -7.797
-5.5 | -0.301 | 0.04086 | -0.012 | -7.36
-5 | -0.261 | 0.03855 | -0.012 | -6.78
-4.5 | -0.22 | 0.03669 | -0.013 | -5.986
-4 | -0.176 | 0.03471 | -0.014 | -5.07
-3.5 | -0.131 | 0.03295 | -0.015 | -3.977
-3 | -0.106 | 0.00965 | -0.032 | -10.965
-2.5 | -0.048 | 0.00954 | -0.033 | -5.019
-2 | 0.011 | 0.00941 | -0.033 | 1.124
-1.5 | 0.069 | 0.00902 | -0.034 | 7.699
-1 | 0.129 | 0.00891 | -0.034 | 14.432
-0.5 | 0.188 | 0.00879 | -0.034 | 21.349
0 | 0.247 | 0.00625 | -0.035 | 39.481
0.5 | 0.306 | 0.00623 | -0.035 | 49.08
1 | 0.364 | 0.00629 | -0.036 | 57.899
1.5 | 0.423 | 0.00631 | -0.036 | 67.084
2 | 0.482 | 0.00637 | -0.037 | 75.584
2.5 | 0.54 | 0.00646 | -0.037 | 83.605
3 | 0.599 | 0.00651 | -0.038 | 91.957
3.5 | 0.656 | 0.00625 | -0.038 | 105.029
4 | 0.713 | 0.00638 | -0.039 | 111.862
4.5 | 0.769 | 0.0065 | -0.039 | 118.236
5 | 0.823 | 0.00666 | -0.039 | 123.63
5.5 | 0.87 | 0.01271 | -0.04 | 68.454
6 | 0.918 | 0.01338 | -0.04 | 68.577
6.5 | 0.962 | 0.01414 | -0.04 | 68.005
7 | 1.002 | 0.01496 | -0.041 | 66.942
7.5 | 1.037 | 0.01593 | -0.041 | 65.108
8 | 1.068 | 0.01695 | -0.041 | 62.985
8.5 | 1.088 | 0.01826 | -0.042 | 59.582
9 | 0.914 | 0.05744 | -0.02 | 15.918
9.5 | 0.918 | 0.06202 | -0.018 | 14.805
10 | 0.916 | 0.06622 | -0.018 | 13.831
10.5 | 0.907 | 0.07131 | -0.017 | 12.717
11 | 0.891 | 0.07704 | -0.017 | 11.567
11.5 | 0.869 | 0.0826 | -0.016 | 10.524
12 | 0.842 | 0.09262 | -0.016 | 9.092
12.5 | 0.81 | 0.09585 | -0.015 | 8.455
13 | 0.775 | 0.10384 | -0.015 | 7.467
13.5 | 0.738 | 0.11391 | -0.015 | 6.477

## 28. Re 500k Mach 0.10 (2)
BIGFOIL.COM POLAR EXPORT
NACA64-410 a=0.2
NACA64-410 a=0.2 |  |  |  | Cl Max: | 1.212 | at alpha= | 12 | deg
XFOIL ncrit=9 |  |  |  | L/D Max: | 103.274 | at alpha= | 5 | deg
Re: | 500000 |  |  | Cd Min: | 0.20589 | at alpha= | 17 | deg
Mach: | 0.1 |  |  | Cl=0 at alpha= | -2.2472 | deg
|  |  |  | @ Cl=0.1, Cd= | 0.0086
|  |  |  | @ Cl=0.4, Cd= | 0.0066159
|  |  |  | @ Cl=0.6, Cd= | 0.0070255
alpha (deg) | Cl | Cd | Cm | Cl/Cd
-11.5 | -0.4837 | 0.12575 | -0.0028 | -3.8465
-11 | -0.4678 | 0.11918 | -0.0043 | -3.9252
-10.5 | -0.4563 | 0.11225 | -0.0074 | -4.065
-10 | -0.4471 | 0.10491 | -0.0111 | -4.2617
-9.5 | -0.4426 | 0.09659 | -0.0173 | -4.5823
-9 | -0.3712 | 0.07735 | -0.0265 | -4.799
-8.5 | -0.3701 | 0.06641 | -0.0317 | -5.573
-8 | -0.3868 | 0.05865 | -0.0344 | -6.5951
-7.5 | -0.441 | 0.05764 | -0.0468 | -7.6509
-7 | -0.4256 | 0.0523 | -0.0466 | -8.1377
-6.5 | -0.4021 | 0.04589 | -0.047 | -8.7623
-4.5 | -0.2398 | 0.02022 | -0.0426 | -11.8595
-4 | -0.1876 | 0.0168 | -0.0418 | -11.1667
-3.5 | -0.135 | 0.01328 | -0.0409 | -10.1657
-3 | -0.0815 | 0.01184 | -0.0405 | -6.8834
-2.5 | -0.0274 | 0.01087 | -0.04 | -2.5207
-2 | 0.0268 | 0.00996 | -0.0397 | 2.6908
-1.5 | 0.0823 | 0.00945 | -0.0396 | 8.709
-1 | 0.1304 | 0.00714 | -0.0394 | 18.2633
-0.5 | 0.1794 | 0.00658 | -0.0375 | 27.2644
0 | 0.229 | 0.00649 | -0.0355 | 35.2851
0.5 | 0.2756 | 0.00649 | -0.0322 | 42.4653
1 | 0.3465 | 0.00656 | -0.0354 | 52.8201
1.5 | 0.4231 | 0.00664 | -0.0401 | 63.7199
2 | 0.4975 | 0.00671 | -0.0444 | 74.1431
2.5 | 0.5448 | 0.00685 | -0.043 | 79.5328
3 | 0.5952 | 0.00701 | -0.0421 | 84.9073
3.5 | 0.6479 | 0.00718 | -0.0416 | 90.2368
4 | 0.7014 | 0.00736 | -0.0412 | 95.2989
4.5 | 0.7542 | 0.00754 | -0.0407 | 100.0265
5 | 0.8076 | 0.00782 | -0.0405 | 103.2737
5.5 | 0.8587 | 0.00841 | -0.0399 | 102.1046
6 | 0.9012 | 0.01006 | -0.0386 | 89.5825
6.5 | 0.9322 | 0.01301 | -0.0363 | 71.6526
7 | 0.9747 | 0.01449 | -0.0346 | 67.2671
7.5 | 1.0144 | 0.01608 | -0.0327 | 63.0846
8 | 1.0529 | 0.01755 | -0.0305 | 59.9943
8.5 | 1.0857 | 0.01929 | -0.0278 | 56.283
9 | 1.1097 | 0.02149 | -0.0239 | 51.638
9.5 | 1.1354 | 0.02303 | -0.0203 | 49.3009
10 | 1.1468 | 0.0267 | -0.0159 | 42.9513
10.5 | 1.1716 | 0.02903 | -0.0131 | 40.3583
11 | 1.1919 | 0.03186 | -0.0106 | 37.4105
11.5 | 1.2065 | 0.03522 | -0.0085 | 34.2561
12 | 1.212 | 0.04031 | -0.0062 | 30.067
12.5 | 1.2108 | 0.04627 | -0.0046 | 26.1681
13 | 1.1968 | 0.05388 | -0.0041 | 22.2123
13.5 | 1.1728 | 0.06315 | -0.0057 | 18.5717
14 | 1.137 | 0.07521 | -0.0099 | 15.1177
14.5 | 1.1021 | 0.08884 | -0.0167 | 12.4054
15 | 1.0552 | 0.10747 | -0.0277 | 9.8186
15.5 | 1.0083 | 0.12972 | -0.0418 | 7.7729
16 | 0.8964 | 0.18824 | -0.0693 | 4.762
16.5 | 0.9049 | 0.19819 | -0.0748 | 4.5658
17 | 0.9176 | 0.20589 | -0.0791 | 4.4567

## 29. Re 500k Mach 0.25 (1)
BIGFOIL.COM POLAR EXPORT
NACA64-410 a=0.2
NACA64-410 a=0.2 |  |  |  | Cl Max: | 1.074 | at alpha= | 8 | deg
JavaFoil+Calcfoil stall+Eppler ext transition |  |  |  | L/D Max: | 124.141 | at alpha= | 5 | deg
Re: | 500000 |  |  | Cd Min: | 0.00627 | at alpha= | 3 | deg
Mach: | 0.25 |  |  | Cl=0 at alpha= | -2.0917 | deg
|  |  |  | @ Cl=0.1, Cd= | 0.0090039
|  |  |  | @ Cl=0.4, Cd= | 0.0063356
|  |  |  | @ Cl=0.6, Cd= | 0.11638
alpha (deg) | Cl | Cd | Cm | Cl/Cd
-13.5 | -0.065 | 0.1199 | -0.011 | -0.541
-13 | -0.11 | 0.16192 | -0.011 | -0.679
-12.5 | -0.194 | 0.14885 | -0.01 | -1.305
-12 | -0.253 | 0.13186 | -0.01 | -1.919
-11.5 | -0.304 | 0.11969 | -0.01 | -2.539
-11 | -0.346 | 0.10938 | -0.01 | -3.166
-10.5 | -0.376 | 0.14615 | -0.01 | -2.572
-10 | -0.399 | 0.08965 | -0.01 | -4.455
-9.5 | -0.416 | 0.08427 | -0.01 | -4.939
-9 | -0.426 | 0.07615 | -0.01 | -5.595
-8.5 | -0.429 | 0.0691 | -0.011 | -6.203
-8 | -0.424 | 0.06035 | -0.011 | -7.023
-7.5 | -0.412 | 0.05681 | -0.011 | -7.252
-7 | -0.393 | 0.05162 | -0.012 | -7.62
-6.5 | -0.369 | 0.04809 | -0.012 | -7.666
-6 | -0.339 | 0.04434 | -0.012 | -7.636
-5.5 | -0.304 | 0.04144 | -0.012 | -7.336
-5 | -0.266 | 0.03922 | -0.013 | -6.772
-4.5 | -0.224 | 0.03707 | -0.013 | -6.047
-4 | -0.18 | 0.03497 | -0.014 | -5.144
-3.5 | -0.134 | 0.03323 | -0.015 | -4.038
-3 | -0.087 | 0.03164 | -0.016 | -2.763
-2.5 | -0.049 | 0.00961 | -0.034 | -5.112
-2 | 0.011 | 0.00951 | -0.034 | 1.142
-1.5 | 0.071 | 0.00908 | -0.035 | 7.857
-1 | 0.132 | 0.00892 | -0.035 | 14.802
-0.5 | 0.193 | 0.00844 | -0.035 | 22.857
0 | 0.254 | 0.00632 | -0.036 | 40.132
0.5 | 0.314 | 0.00632 | -0.036 | 49.654
1 | 0.374 | 0.00631 | -0.037 | 59.32
1.5 | 0.435 | 0.00637 | -0.037 | 68.289
2 | 0.495 | 0.00641 | -0.038 | 77.164
2.5 | 0.555 | 0.00651 | -0.038 | 85.226
3 | 0.615 | 0.00627 | -0.039 | 98.092
3.5 | 0.674 | 0.00634 | -0.039 | 106.266
4 | 0.732 | 0.00648 | -0.04 | 112.954
4.5 | 0.789 | 0.00662 | -0.04 | 119.122
5 | 0.845 | 0.0068 | -0.04 | 124.141
5.5 | 0.89 | 0.01317 | -0.041 | 67.57
6 | 0.937 | 0.01395 | -0.041 | 67.172
6.5 | 0.979 | 0.01481 | -0.041 | 66.113
7 | 1.017 | 0.01576 | -0.042 | 64.523
7.5 | 1.049 | 0.01682 | -0.042 | 62.343
8 | 1.074 | 0.01801 | -0.042 | 59.616
8.5 | 0.904 | 0.05462 | -0.021 | 16.55
9 | 0.902 | 0.05963 | -0.018 | 15.121
9.5 | 0.891 | 0.06509 | -0.017 | 13.681
10 | 0.868 | 0.07102 | -0.016 | 12.219
10.5 | 0.833 | 0.07598 | -0.016 | 10.967
11 | 0.787 | 0.08563 | -0.015 | 9.189
11.5 | 0.73 | 0.09257 | -0.014 | 7.883
12 | 0.663 | 0.10156 | -0.015 | 6.53
12.5 | 0.589 | 0.11325 | -0.015 | 5.198
13 | 0.508 | 0.11638 | -0.016 | 4.364

## 30. Re 500k Mach 0.25 (2)
BIGFOIL.COM POLAR EXPORT
NACA64-410 a=0.2
NACA64-410 a=0.2 |  |  |  | Cl Max: | 1.1688 | at alpha= | 11 | deg
XFOIL ncrit=9 |  |  |  | L/D Max: | 103.602 | at alpha= | 5 | deg
Re: | 500000 |  |  | Cd Min: | 0.19319 | at alpha= | 16 | deg
Mach: | 0.25 |  |  | Cl=0 at alpha= | -99 | deg
|  |  |  | @ Cl=0.1, Cd= | 0.00663
|  |  |  | @ Cl=0.4, Cd= | 0.0067181
|  |  |  | @ Cl=0.6, Cd= | 0.0070795
alpha (deg) | Cl | Cd | Cm | Cl/Cd
0 | 0.2377 | 0.00663 | -0.037 | 35.8522
0.5 | 0.283 | 0.00661 | -0.033 | 42.8139
1 | 0.3532 | 0.00667 | -0.0355 | 52.9535
1.5 | 0.431 | 0.00675 | -0.04 | 63.8519
2 | 0.5108 | 0.00683 | -0.0449 | 74.7877
2.5 | 0.5638 | 0.00696 | -0.0444 | 81.0057
3 | 0.6153 | 0.00713 | -0.0433 | 86.2973
3.5 | 0.6694 | 0.00732 | -0.0426 | 91.4481
4 | 0.7246 | 0.0075 | -0.0421 | 96.6133
4.5 | 0.7791 | 0.0077 | -0.0414 | 101.1818
5 | 0.834 | 0.00805 | -0.0409 | 103.6025
5.5 | 0.8841 | 0.00895 | -0.0399 | 98.7821
6 | 0.9198 | 0.01147 | -0.0376 | 80.1918
6.5 | 0.9556 | 0.01384 | -0.035 | 69.0462
7 | 0.9982 | 0.01532 | -0.0328 | 65.1567
7.5 | 1.0314 | 0.01737 | -0.0295 | 59.3782
8 | 1.0669 | 0.01895 | -0.0265 | 56.3008
8.5 | 1.0773 | 0.02185 | -0.0204 | 49.3043
9 | 1.1045 | 0.02372 | -0.0169 | 46.5641
9.5 | 1.1264 | 0.02622 | -0.0136 | 42.9596
10 | 1.1423 | 0.0304 | -0.0098 | 37.5757
10.5 | 1.1602 | 0.03446 | -0.0068 | 33.668
11 | 1.1688 | 0.0391 | -0.0043 | 29.8926
11.5 | 1.168 | 0.04443 | -0.003 | 26.2885
12 | 1.1471 | 0.05274 | -0.0029 | 21.7501
12.5 | 1.122 | 0.06244 | -0.0048 | 17.9693
13 | 1.0906 | 0.07403 | -0.0093 | 14.7319
13.5 | 1.0572 | 0.08776 | -0.0166 | 12.0465
14 | 1.0221 | 0.1039 | -0.0263 | 9.8373
14.5 | 0.9878 | 0.12266 | -0.0382 | 8.0532
15 | 0.9069 | 0.16405 | -0.0592 | 5.5282
15.5 | 0.9045 | 0.17794 | -0.0663 | 5.0832
16 | 0.9029 | 0.19319 | -0.0725 | 4.6736

## 31. Re 500k Mach 0.50 (1)
BIGFOIL.COM POLAR EXPORT
NACA64-410 a=0.2
NACA64-410 a=0.2 |  |  |  | Cl Max: | 1.154 | at alpha= | 20 | deg
JavaFoil+Calcfoil stall+Eppler ext transition |  |  |  | L/D Max: | 103.441 | at alpha= | 3 | deg
Re: | 500000 |  |  | Cd Min: | 0.00639 | at alpha= | 1.5 | deg
Mach: | 0.5 |  |  | Cl=0 at alpha= | -2.1071 | deg
|  |  |  | @ Cl=0.1, Cd= | 0.0088237
|  |  |  | @ Cl=0.4, Cd= | 0.0066054
|  |  |  | @ Cl=0.6, Cd= | 0.0064883
alpha (deg) | Cl | Cd | Cm | Cl/Cd
-20 | -0.963 | 0.21676 | -0.014 | -4.441
-19.5 | -0.936 | 0.20844 | -0.014 | -4.492
-19 | -0.91 | 0.20289 | -0.014 | -4.486
-18.5 | -0.884 | 0.20169 | -0.014 | -4.383
-18 | -0.858 | 0.19676 | -0.014 | -4.359
-17.5 | -0.831 | 0.19056 | -0.014 | -4.361
-17 | -0.803 | 0.18201 | -0.014 | -4.41
-16.5 | -0.776 | 0.17706 | -0.014 | -4.384
-16 | -0.75 | 0.1743 | -0.014 | -4.302
-15.5 | -0.723 | 0.16485 | -0.014 | -4.387
-15 | -0.697 | 0.16063 | -0.014 | -4.337
-14.5 | -0.67 | 0.15555 | -0.014 | -4.308
-14 | -0.642 | 0.15123 | -0.013 | -4.244
-13.5 | -0.615 | 0.14844 | -0.014 | -4.144
-13 | -0.588 | 0.13866 | -0.014 | -4.244
-12.5 | -0.562 | 0.13365 | -0.014 | -4.203
-12 | -0.535 | 0.13823 | -0.014 | -3.869
-11.5 | -0.508 | 0.13502 | -0.014 | -3.762
-11 | -0.481 | 0.12604 | -0.014 | -3.818
-10.5 | -0.453 | 0.11571 | -0.013 | -3.918
-10 | -0.427 | 0.11249 | -0.014 | -3.792
-9.5 | -0.4 | 0.1617 | -0.014 | -2.471
-9 | -0.373 | 0.10145 | -0.014 | -3.675
-8.5 | -0.346 | 0.10769 | -0.014 | -3.211
-8 | -0.319 | 0.10306 | -0.014 | -3.094
-7.5 | -0.291 | 0.09055 | -0.013 | -3.219
-7 | -0.265 | 0.08577 | -0.013 | -3.084
-6.5 | -0.238 | 0.08979 | -0.013 | -2.646
-6 | -0.211 | 0.08415 | -0.014 | -2.503
-5.5 | -0.184 | 0.06308 | -0.013 | -2.911
-5 | -0.252 | 0.04629 | -0.013 | -5.447
-4.5 | -0.233 | 0.04096 | -0.014 | -5.689
-4 | -0.193 | 0.03717 | -0.014 | -5.19
-3.5 | -0.146 | 0.03478 | -0.015 | -4.202
-3 | -0.096 | 0.03303 | -0.016 | -2.907
-2.5 | -0.044 | 0.03115 | -0.017 | -1.407
-2 | 0.012 | 0.00905 | -0.038 | 1.335
-1.5 | 0.079 | 0.00887 | -0.039 | 8.965
-1 | 0.147 | 0.00872 | -0.039 | 16.891
-0.5 | 0.215 | 0.00863 | -0.04 | 24.971
0 | 0.283 | 0.00663 | -0.04 | 42.73
0.5 | 0.351 | 0.00662 | -0.041 | 52.97
1 | 0.418 | 0.0066 | -0.041 | 63.392
1.5 | 0.485 | 0.00639 | -0.042 | 75.947
2 | 0.553 | 0.00641 | -0.042 | 86.164
2.5 | 0.619 | 0.00652 | -0.043 | 94.918
3 | 0.686 | 0.00663 | -0.043 | 103.441
3.5 | 0.751 | 0.00789 | -0.044 | 95.158
4 | 0.814 | 0.00812 | -0.044 | 100.264
4.5 | 0.875 | 0.00846 | -0.045 | 103.35
5 | 0.918 | 0.01471 | -0.044 | 62.385
5.5 | 0.968 | 0.01586 | -0.045 | 61.026
6 | 1.007 | 0.01699 | -0.045 | 59.237
6.5 | 1.029 | 0.01846 | -0.045 | 55.755
7 | 0.855 | 0.04773 | -0.022 | 17.906
7.5 | 0.787 | 0.05465 | -0.016 | 14.392
8 | 0.535 | 0.0658 | -0.016 | 8.133
8.5 | 0.562 | 0.09843 | -0.018 | 5.705
9 | 0.588 | 0.09519 | -0.019 | 6.172
9.5 | 0.613 | 0.10083 | -0.019 | 6.084
10 | 0.64 | 0.10604 | -0.021 | 6.035
10.5 | 0.666 | 0.11138 | -0.021 | 5.977
11 | 0.691 | 0.11866 | -0.022 | 5.827
11.5 | 0.718 | 0.12557 | -0.023 | 5.714
12 | 0.744 | 0.13465 | -0.024 | 5.524
12.5 | 0.769 | 0.13247 | -0.025 | 5.807
13 | 0.795 | 0.13741 | -0.025 | 5.783
13.5 | 0.822 | 0.15216 | -0.027 | 5.401
14 | 0.847 | 0.15562 | -0.028 | 5.444
14.5 | 0.872 | 0.15658 | -0.028 | 5.571
15 | 0.898 | 0.16993 | -0.029 | 5.285
15.5 | 0.925 | 0.17936 | -0.03 | 5.156
16 | 0.95 | 0.18477 | -0.03 | 5.141
16.5 | 0.975 | 0.19162 | -0.031 | 5.089
17 | 1.002 | 0.19949 | -0.033 | 5.023
17.5 | 1.027 | 0.20223 | -0.033 | 5.08
18 | 1.052 | 0.20855 | -0.034 | 5.045
18.5 | 1.077 | 0.21643 | -0.034 | 4.977
19 | 1.104 | 0.22837 | -0.036 | 4.836
19.5 | 1.13 | 0.22344 | -0.036 | 5.056
20 | 1.154 | 0.22645 | -0.037 | 5.097

## 32. Re 500k Mach 0.50 (2)
BIGFOIL.COM POLAR EXPORT
NACA64-410 a=0.2
NACA64-410 a=0.2 |  |  |  | Cl Max: | 1.1151 | at alpha= | 20 | deg
XFOIL ncrit=9 |  |  |  | L/D Max: | 104.035 | at alpha= | 4.5 | deg
Re: | 500000 |  |  | Cd Min: | 0.29578 | at alpha= | 20 | deg
Mach: | 0.5 |  |  | Cl=0 at alpha= | -2.2868 | deg
|  |  |  | @ Cl=0.1, Cd= | 0.010325
|  |  |  | @ Cl=0.4, Cd= | 0.0071935
|  |  |  | @ Cl=0.6, Cd= | 0.0074975
alpha (deg) | Cl | Cd | Cm | Cl/Cd
-20 | -0.8257 | 0.27745 | 0.0843 | -2.976
-19.5 | -0.8026 | 0.26938 | 0.079 | -2.9794
-19 | -0.7789 | 0.26108 | 0.0735 | -2.9834
-18.5 | -0.755 | 0.25271 | 0.0682 | -2.9876
-18 | -0.7309 | 0.24445 | 0.0626 | -2.99
-17.5 | -0.7078 | 0.23651 | 0.0569 | -2.9927
-17 | -0.6857 | 0.22862 | 0.0512 | -2.9993
-16 | -0.6397 | 0.21098 | 0.0421 | -3.032
-15.5 | -0.6172 | 0.20305 | 0.0378 | -3.0396
-15 | -0.5947 | 0.19505 | 0.0331 | -3.049
-14.5 | -0.5725 | 0.18687 | 0.0283 | -3.0636
-14 | -0.5529 | 0.17936 | 0.022 | -3.0826
-13.5 | -0.5358 | 0.17182 | 0.0165 | -3.1184
-13 | -0.5185 | 0.16389 | 0.0115 | -3.1637
-12.5 | -0.493 | 0.15383 | 0.0098 | -3.2048
-12 | -0.4738 | 0.14612 | 0.006 | -3.2425
-11.5 | -0.4559 | 0.13832 | 0.002 | -3.296
-11 | -0.4392 | 0.13048 | -0.0022 | -3.366
-10.5 | -0.4286 | 0.12306 | -0.0091 | -3.4829
-10 | -0.4142 | 0.11508 | -0.014 | -3.5992
-9.5 | -0.3995 | 0.10599 | -0.0162 | -3.7692
-9 | -0.3829 | 0.09886 | -0.0191 | -3.8732
-8 | -0.3447 | 0.0828 | -0.0333 | -4.163
-7.5 | -0.3423 | 0.07596 | -0.0386 | -4.5063
-7 | -0.3414 | 0.06795 | -0.0453 | -5.0243
-6.5 | -0.3441 | 0.06063 | -0.0495 | -5.6754
-6 | -0.3464 | 0.05147 | -0.0523 | -6.7301
-5.5 | -0.327 | 0.04553 | -0.0532 | -7.1821
-5 | -0.2956 | 0.0388 | -0.0545 | -7.6186
-4.5 | -0.2478 | 0.03375 | -0.0538 | -7.3422
-4 | -0.2109 | 0.0245 | -0.0534 | -8.6082
-3.5 | -0.1534 | 0.01858 | -0.0513 | -8.2562
-3 | -0.0916 | 0.01487 | -0.05 | -6.1601
-2.5 | -0.0272 | 0.01297 | -0.049 | -2.0971
-2 | 0.0366 | 0.01145 | -0.0478 | 3.1965
-1.5 | 0.0994 | 0.01033 | -0.0469 | 9.6225
-1 | 0.1644 | 0.00973 | -0.0465 | 16.8962
-0.5 | 0.2183 | 0.00745 | -0.0457 | 29.302
0 | 0.2762 | 0.00714 | -0.0433 | 38.6835
0.5 | 0.3293 | 0.00711 | -0.0394 | 46.315
1 | 0.3902 | 0.00718 | -0.0376 | 54.3454
1.5 | 0.4699 | 0.00729 | -0.0403 | 64.4582
2 | 0.5593 | 0.00743 | -0.0453 | 75.2759
2.5 | 0.6497 | 0.00758 | -0.0504 | 85.7124
3 | 0.7053 | 0.00778 | -0.0483 | 90.6555
3.5 | 0.7656 | 0.00802 | -0.0468 | 95.4613
4 | 0.8275 | 0.00821 | -0.0453 | 100.7917
4.5 | 0.8895 | 0.00855 | -0.0436 | 104.0351
5 | 0.944 | 0.00959 | -0.041 | 98.4359
5.5 | 0.9663 | 0.01294 | -0.0357 | 74.6754
6 | 0.9964 | 0.01537 | -0.0304 | 64.8276
6.5 | 1.0175 | 0.01763 | -0.0238 | 57.7141
7 | 1.0323 | 0.02049 | -0.0179 | 50.3807
7.5 | 1.0386 | 0.02457 | -0.0128 | 42.2711
8 | 1.0574 | 0.02836 | -0.0084 | 37.2849
8.5 | 1.0714 | 0.03295 | -0.0047 | 32.5159
9 | 1.0752 | 0.03913 | -0.0014 | 27.4776
9.5 | 1.067 | 0.04689 | -0.0003 | 22.7554
10 | 1.0476 | 0.05623 | -0.002 | 18.6306
10.5 | 1.0211 | 0.06735 | -0.0066 | 15.1611
11 | 0.9928 | 0.08028 | -0.0139 | 12.3667
11.5 | 0.9636 | 0.09523 | -0.0233 | 10.1187
12 | 0.9352 | 0.11207 | -0.0341 | 8.3448
12.5 | 0.9148 | 0.12922 | -0.0439 | 7.0794
13 | 0.906 | 0.14414 | -0.0523 | 6.2856
13.5 | 0.9049 | 0.15759 | -0.0597 | 5.7421
14 | 0.9097 | 0.17019 | -0.0667 | 5.3452
14.5 | 0.9152 | 0.18402 | -0.0741 | 4.9734
15 | 0.9261 | 0.19613 | -0.0805 | 4.7219
15.5 | 0.9433 | 0.20522 | -0.0842 | 4.5965
16 | 0.9594 | 0.21639 | -0.0902 | 4.4337
16.5 | 0.9774 | 0.22709 | -0.0961 | 4.304
17 | 0.9934 | 0.23823 | -0.1039 | 4.1699
17.5 | 1.012 | 0.24854 | -0.1103 | 4.0718
18 | 1.0321 | 0.25779 | -0.1158 | 4.0036
18.5 | 1.0531 | 0.26667 | -0.1211 | 3.9491
19 | 1.076 | 0.27548 | -0.1247 | 3.9059
19.5 | 1.0964 | 0.28615 | -0.1303 | 3.8316
20 | 1.1151 | 0.29578 | -0.137 | 3.77

## 33. Re 750k Mach 0.00 (1)
BIGFOIL.COM POLAR EXPORT
NACA64-410 a=0.2
NACA64-410 a=0.2 |  |  |  | Cl Max: | 1.108 | at alpha= | 9.5 | deg
JavaFoil+Calcfoil stall+Eppler ext transition |  |  |  | L/D Max: | 139.553 | at alpha= | 5 | deg
Re: | 750000 |  |  | Cd Min: | 0.00558 | at alpha= | 0.5 | deg
Mach: | 0 |  |  | Cl=0 at alpha= | -2.0932 | deg
|  |  |  | @ Cl=0.1, Cd= | 0.0083351
|  |  |  | @ Cl=0.4, Cd= | 0.0056328
|  |  |  | @ Cl=0.6, Cd= | 0.0057856
alpha (deg) | Cl | Cd | Cm | Cl/Cd
-16 | -0.353 | 0.16886 | -0.009 | -2.093
-15.5 | -0.372 | 0.16404 | -0.009 | -2.265
-15 | -0.39 | 0.1479 | -0.01 | -2.638
-14.5 | -0.409 | 0.14218 | -0.009 | -2.874
-14 | -0.427 | 0.1279 | -0.009 | -3.339
-13.5 | -0.445 | 0.12121 | -0.009 | -3.67
-13 | -0.462 | 0.11763 | -0.01 | -3.927
-12.5 | -0.477 | 0.1079 | -0.009 | -4.424
-12 | -0.491 | 0.10073 | -0.01 | -4.875
-11.5 | -0.502 | 0.09331 | -0.01 | -5.383
-11 | -0.509 | 0.08537 | -0.01 | -5.964
-10.5 | -0.509 | 0.08064 | -0.01 | -6.313
-10 | -0.505 | 0.07453 | -0.01 | -6.781
-9.5 | -0.498 | 0.06901 | -0.011 | -7.218
-9 | -0.487 | 0.063 | -0.011 | -7.73
-8.5 | -0.472 | 0.05939 | -0.011 | -7.945
-8 | -0.452 | 0.05459 | -0.011 | -8.287
-7.5 | -0.429 | 0.05081 | -0.012 | -8.446
-7 | -0.402 | 0.04765 | -0.011 | -8.434
-6.5 | -0.371 | 0.04474 | -0.012 | -8.297
-6 | -0.337 | 0.04195 | -0.012 | -8.036
-5.5 | -0.3 | 0.03952 | -0.013 | -7.596
-5 | -0.261 | 0.03737 | -0.013 | -6.979
-4.5 | -0.219 | 0.03561 | -0.014 | -6.151
-4 | -0.176 | 0.03339 | -0.015 | -5.263
-3.5 | -0.162 | 0.00902 | -0.032 | -17.968
-3 | -0.105 | 0.00889 | -0.032 | -11.841
-2.5 | -0.048 | 0.00877 | -0.033 | -5.436
-2 | 0.011 | 0.00864 | -0.033 | 1.218
-1.5 | 0.069 | 0.00854 | -0.033 | 8.089
-1 | 0.128 | 0.00815 | -0.034 | 15.682
-0.5 | 0.187 | 0.0081 | -0.034 | 23.071
0 | 0.246 | 0.0058 | -0.035 | 42.314
0.5 | 0.304 | 0.00558 | -0.035 | 54.513
1 | 0.363 | 0.00562 | -0.036 | 64.515
1.5 | 0.421 | 0.00564 | -0.036 | 74.597
2 | 0.479 | 0.00566 | -0.037 | 84.684
2.5 | 0.538 | 0.00574 | -0.037 | 93.646
3 | 0.596 | 0.00578 | -0.037 | 103.152
3.5 | 0.653 | 0.00586 | -0.038 | 111.557
4 | 0.71 | 0.006 | -0.038 | 118.395
4.5 | 0.765 | 0.00612 | -0.039 | 125.055
5 | 0.82 | 0.00588 | -0.039 | 139.553
5.5 | 0.869 | 0.01167 | -0.04 | 74.451
6 | 0.917 | 0.01226 | -0.04 | 74.766
6.5 | 0.961 | 0.01287 | -0.04 | 74.697
7 | 1.002 | 0.01361 | -0.041 | 73.609
7.5 | 1.038 | 0.01446 | -0.041 | 71.783
8 | 1.07 | 0.01538 | -0.041 | 69.575
8.5 | 1.092 | 0.01659 | -0.042 | 65.799
9 | 1.104 | 0.01774 | -0.042 | 62.254
9.5 | 1.108 | 0.01902 | -0.042 | 58.229
10 | 1.098 | 0.02078 | -0.042 | 52.826
10.5 | 0.918 | 0.06796 | -0.021 | 13.512
11 | 0.905 | 0.07373 | -0.02 | 12.275
11.5 | 0.886 | 0.07896 | -0.018 | 11.224
12 | 0.863 | 0.0859 | -0.018 | 10.048
12.5 | 0.836 | 0.09217 | -0.018 | 9.071
13 | 0.806 | 0.09797 | -0.017 | 8.224
13.5 | 0.772 | 0.10532 | -0.017 | 7.334
14 | 0.738 | 0.11455 | -0.016 | 6.439
14.5 | 0.702 | 0.12148 | -0.016 | 5.778

## 34. Re 750k Mach 0.00 (2)
BIGFOIL.COM POLAR EXPORT
NACA64-410 a=0.2
NACA64-410 a=0.2 |  |  |  | Cl Max: | 1.2811 | at alpha= | 13.5 | deg
XFOIL ncrit=9 |  |  |  | L/D Max: | 115.237 | at alpha= | 5 | deg
Re: | 750000 |  |  | Cd Min: | 0.24873 | at alpha= | -20 | deg
Mach: | 0 |  |  | Cl=0 at alpha= | -2.2111 | deg
|  |  |  | @ Cl=0.1, Cd= | 0.0081184
|  |  |  | @ Cl=0.4, Cd= | 0.0056459
|  |  |  | @ Cl=0.6, Cd= | 0.0059525
alpha (deg) | Cl | Cd | Cm | Cl/Cd
-20 | -0.7391 | 0.24873 | 0.0667 | -2.9715
-19.5 | -0.7213 | 0.24248 | 0.0625 | -2.9747
-19 | -0.7033 | 0.2359 | 0.0582 | -2.9813
-18.5 | -0.6851 | 0.22905 | 0.0539 | -2.991
-18 | -0.6668 | 0.22205 | 0.0495 | -3.0029
-17.5 | -0.6497 | 0.21516 | 0.0451 | -3.0196
-17 | -0.6333 | 0.20806 | 0.0406 | -3.0438
-16.5 | -0.6176 | 0.2008 | 0.0362 | -3.0757
-16 | -0.6019 | 0.19258 | 0.0325 | -3.1255
-15.5 | -0.5847 | 0.18607 | 0.0295 | -3.1424
-15 | -0.5685 | 0.17918 | 0.0257 | -3.1728
-14.5 | -0.5526 | 0.17223 | 0.022 | -3.2085
-14 | -0.5383 | 0.16431 | 0.0176 | -3.2761
-13.5 | -0.5275 | 0.15664 | 0.0129 | -3.3676
-13 | -0.5158 | 0.14899 | 0.0087 | -3.462
-12.5 | -0.5044 | 0.14086 | 0.0048 | -3.5809
-12 | -0.4928 | 0.13235 | 0.0025 | -3.7235
-11.5 | -0.4798 | 0.12557 | -0.0005 | -3.821
-11 | -0.4689 | 0.11845 | -0.0038 | -3.9586
-10.5 | -0.4592 | 0.11086 | -0.0076 | -4.1422
-10 | -0.4539 | 0.10213 | -0.0134 | -4.4443
-9.5 | -0.4488 | 0.0935 | -0.0184 | -4.8
-9 | -0.4463 | 0.08463 | -0.0238 | -5.2735
-8.5 | -0.4485 | 0.0753 | -0.0313 | -5.9562
-8 | -0.4676 | 0.06187 | -0.0419 | -7.5578
-7.5 | -0.4641 | 0.05479 | -0.0433 | -8.4705
-7 | -0.4404 | 0.05017 | -0.0439 | -8.7782
-6.5 | -0.4029 | 0.043 | -0.0441 | -9.3698
-6 | -0.3726 | 0.03466 | -0.0432 | -10.7501
-5 | -0.2954 | 0.01971 | -0.0407 | -14.9873
-4.5 | -0.2456 | 0.01541 | -0.0398 | -15.9377
-4 | -0.1942 | 0.01235 | -0.0393 | -15.7247
-3.5 | -0.1401 | 0.01122 | -0.039 | -12.4866
-3 | -0.086 | 0.01026 | -0.0387 | -8.3821
-2.5 | -0.0319 | 0.00936 | -0.0384 | -3.4081
-2 | 0.0233 | 0.00877 | -0.0384 | 2.6568
-1.5 | 0.0792 | 0.00836 | -0.0385 | 9.4737
-1 | 0.1343 | 0.00772 | -0.0387 | 17.3964
-0.5 | 0.1821 | 0.00582 | -0.0381 | 31.2887
0 | 0.235 | 0.00564 | -0.0373 | 41.6667
0.5 | 0.2842 | 0.00555 | -0.0354 | 51.2072
1 | 0.3326 | 0.00556 | -0.0332 | 59.8201
1.5 | 0.3941 | 0.00564 | -0.0344 | 69.8759
2 | 0.4644 | 0.00571 | -0.0378 | 81.331
2.5 | 0.5377 | 0.0058 | -0.0418 | 92.7069
3 | 0.5922 | 0.00593 | -0.0419 | 99.8651
3.5 | 0.6441 | 0.00608 | -0.0414 | 105.9375
4 | 0.697 | 0.00628 | -0.041 | 110.9873
4.5 | 0.7504 | 0.00655 | -0.0408 | 114.5649
5 | 0.8032 | 0.00697 | -0.0406 | 115.2367
5.5 | 0.8514 | 0.00804 | -0.0401 | 105.8955
6 | 0.8925 | 0.01 | -0.0389 | 89.25
6.5 | 0.9332 | 0.01188 | -0.0374 | 78.5522
7 | 0.9793 | 0.01302 | -0.0364 | 75.2151
7.5 | 1.0262 | 0.01392 | -0.0355 | 73.7213
8 | 1.0655 | 0.01547 | -0.0336 | 68.8752
8.5 | 1.1102 | 0.01634 | -0.0324 | 67.9437
9 | 1.1422 | 0.01813 | -0.0297 | 63.0006
9.5 | 1.1778 | 0.0194 | -0.0274 | 60.7113
10 | 1.2069 | 0.02063 | -0.0242 | 58.5022
10.5 | 1.2161 | 0.02317 | -0.0192 | 52.486
11 | 1.2391 | 0.02511 | -0.0164 | 49.3469
11.5 | 1.2598 | 0.02741 | -0.0141 | 45.9613
12 | 1.2708 | 0.03075 | -0.0117 | 41.3268
12.5 | 1.2698 | 0.0358 | -0.009 | 35.4693
13 | 1.2777 | 0.04012 | -0.0077 | 31.847
13.5 | 1.2811 | 0.04516 | -0.007 | 28.368
14 | 1.2744 | 0.05179 | -0.007 | 24.6071
14.5 | 1.2735 | 0.05786 | -0.0083 | 22.01
15 | 1.2512 | 0.06782 | -0.0109 | 18.4488
15.5 | 1.2252 | 0.07944 | -0.0157 | 15.423
16 | 1.1903 | 0.09414 | -0.023 | 12.6439
16.5 | 1.1564 | 0.11045 | -0.0324 | 10.4699
17 | 1.0925 | 0.1366 | -0.0481 | 7.9978
17.5 | 0.9331 | 0.20897 | -0.0822 | 4.4652
18 | 0.9376 | 0.22042 | -0.0879 | 4.2537
18.5 | 0.95 | 0.22978 | -0.0931 | 4.1344

## 35. Re 750k Mach 0.10 (1)
BIGFOIL.COM POLAR EXPORT
NACA64-410 a=0.2
NACA64-410 a=0.2 |  |  |  | Cl Max: | 1.103 | at alpha= | 9 | deg
JavaFoil+Calcfoil stall+Eppler ext transition |  |  |  | L/D Max: | 140.436 | at alpha= | 5 | deg
Re: | 750000 |  |  | Cd Min: | 0.00561 | at alpha= | 0.5 | deg
Mach: | 0.1 |  |  | Cl=0 at alpha= | -2.0932 | deg
|  |  |  | @ Cl=0.1, Cd= | 0.0083595
|  |  |  | @ Cl=0.4, Cd= | 0.0056222
|  |  |  | @ Cl=0.6, Cd= | 0.0058114
alpha (deg) | Cl | Cd | Cm | Cl/Cd
-15.5 | -0.328 | 0.17103 | -0.01 | -1.92
-15 | -0.349 | 0.1524 | -0.01 | -2.291
-14.5 | -0.37 | 0.14072 | -0.01 | -2.631
-14 | -0.391 | 0.13548 | -0.01 | -2.888
-13.5 | -0.412 | 0.1217 | -0.01 | -3.386
-13 | -0.432 | 0.11782 | -0.01 | -3.669
-12.5 | -0.451 | 0.10801 | -0.01 | -4.176
-12 | -0.468 | 0.09965 | -0.01 | -4.698
-11.5 | -0.483 | 0.09548 | -0.01 | -5.055
-11 | -0.493 | 0.08922 | -0.01 | -5.525
-10.5 | -0.496 | 0.08031 | -0.01 | -6.171
-10 | -0.495 | 0.07437 | -0.01 | -6.652
-9.5 | -0.49 | 0.06916 | -0.011 | -7.083
-9 | -0.481 | 0.06438 | -0.011 | -7.469
-8.5 | -0.468 | 0.06019 | -0.011 | -7.767
-8 | -0.45 | 0.05476 | -0.011 | -8.213
-7.5 | -0.428 | 0.0512 | -0.012 | -8.351
-7 | -0.401 | 0.04792 | -0.012 | -8.374
-6.5 | -0.371 | 0.04487 | -0.012 | -8.274
-6 | -0.338 | 0.04203 | -0.012 | -8.031
-5.5 | -0.301 | 0.03964 | -0.012 | -7.589
-5 | -0.262 | 0.03745 | -0.013 | -6.982
-4.5 | -0.22 | 0.03569 | -0.013 | -6.16
-4 | -0.176 | 0.03371 | -0.015 | -5.228
-3.5 | -0.163 | 0.00908 | -0.032 | -17.944
-3 | -0.106 | 0.00894 | -0.032 | -11.831
-2.5 | -0.048 | 0.00876 | -0.033 | -5.467
-2 | 0.011 | 0.00864 | -0.033 | 1.225
-1.5 | 0.069 | 0.00853 | -0.034 | 8.14
-1 | 0.129 | 0.0082 | -0.034 | 15.68
-0.5 | 0.188 | 0.00812 | -0.034 | 23.123
0 | 0.247 | 0.00581 | -0.035 | 42.468
0.5 | 0.306 | 0.00561 | -0.035 | 54.439
1 | 0.364 | 0.00561 | -0.036 | 64.964
1.5 | 0.423 | 0.00563 | -0.036 | 75.112
2 | 0.482 | 0.00567 | -0.037 | 85.03
2.5 | 0.54 | 0.00574 | -0.037 | 94.184
3 | 0.599 | 0.00581 | -0.038 | 103.127
3.5 | 0.656 | 0.00589 | -0.038 | 111.445
4 | 0.713 | 0.00599 | -0.039 | 119.027
4.5 | 0.769 | 0.00612 | -0.039 | 125.685
5 | 0.824 | 0.00587 | -0.039 | 140.436
5.5 | 0.872 | 0.01175 | -0.04 | 74.231
6 | 0.92 | 0.01235 | -0.04 | 74.557
6.5 | 0.965 | 0.01297 | -0.04 | 74.374
7 | 1.005 | 0.01372 | -0.041 | 73.272
7.5 | 1.041 | 0.01461 | -0.041 | 71.26
8 | 1.072 | 0.01554 | -0.041 | 68.956
8.5 | 1.092 | 0.01679 | -0.042 | 65.042
9 | 1.103 | 0.01796 | -0.042 | 61.404
9.5 | 1.1 | 0.01939 | -0.042 | 56.722
10 | 0.919 | 0.06384 | -0.021 | 14.403
10.5 | 0.909 | 0.06875 | -0.02 | 13.218
11 | 0.893 | 0.07446 | -0.019 | 11.987
11.5 | 0.87 | 0.08059 | -0.018 | 10.798
12 | 0.843 | 0.08738 | -0.017 | 9.645
12.5 | 0.811 | 0.09364 | -0.017 | 8.66
13 | 0.776 | 0.10066 | -0.017 | 7.708
13.5 | 0.738 | 0.10808 | -0.016 | 6.828
14 | 0.699 | 0.11221 | -0.017 | 6.229

## 36. Re 750k Mach 0.10 (2)
BIGFOIL.COM POLAR EXPORT
NACA64-410 a=0.2
NACA64-410 a=0.2 |  |  |  | Cl Max: | 1.2661 | at alpha= | 13 | deg
XFOIL ncrit=9 |  |  |  | L/D Max: | 115.1 | at alpha= | 5 | deg
Re: | 750000 |  |  | Cd Min: | 0.22164 | at alpha= | 18 | deg
Mach: | 0.1 |  |  | Cl=0 at alpha= | -2.2116 | deg
|  |  |  | @ Cl=0.1, Cd= | 0.0081709
|  |  |  | @ Cl=0.4, Cd= | 0.0056552
|  |  |  | @ Cl=0.6, Cd= | 0.0059626
alpha (deg) | Cl | Cd | Cm | Cl/Cd
-8 | -0.4658 | 0.06261 | -0.0417 | -7.4397
-7.5 | -0.4601 | 0.05622 | -0.043 | -8.1839
-7 | -0.4383 | 0.05121 | -0.0439 | -8.5589
-6.5 | -0.4022 | 0.04386 | -0.0444 | -9.1701
-6 | -0.3725 | 0.03544 | -0.0437 | -10.5107
-5.5 | -0.3448 | 0.02572 | -0.0431 | -13.4059
-5 | -0.2962 | 0.02036 | -0.0412 | -14.5481
-4.5 | -0.2467 | 0.01589 | -0.0402 | -15.5255
-4 | -0.1953 | 0.0125 | -0.0396 | -15.624
-3.5 | -0.1408 | 0.01133 | -0.0393 | -12.4272
-3 | -0.0864 | 0.01033 | -0.039 | -8.364
-2.5 | -0.0319 | 0.00945 | -0.0387 | -3.3757
-2 | 0.0234 | 0.0088 | -0.0386 | 2.6591
-1.5 | 0.0797 | 0.00839 | -0.0387 | 9.4994
-1 | 0.1353 | 0.00779 | -0.0389 | 17.3684
-0.5 | 0.1833 | 0.00585 | -0.0384 | 31.3333
0 | 0.2365 | 0.00565 | -0.0375 | 41.8584
0.5 | 0.2863 | 0.00557 | -0.0357 | 51.4004
1 | 0.3348 | 0.00557 | -0.0335 | 60.1077
1.5 | 0.3958 | 0.00565 | -0.0345 | 70.0531
2.5 | 0.54 | 0.00583 | -0.0418 | 92.6244
3 | 0.5959 | 0.00595 | -0.0421 | 100.1513
3.5 | 0.648 | 0.00611 | -0.0416 | 106.0556
4 | 0.7011 | 0.00631 | -0.0412 | 111.1094
4.5 | 0.7549 | 0.00659 | -0.041 | 114.5524
5 | 0.808 | 0.00702 | -0.0407 | 115.0997
5.5 | 0.8561 | 0.00813 | -0.0401 | 105.3014
6 | 0.8965 | 0.01021 | -0.0387 | 87.8061
6.5 | 0.9377 | 0.01204 | -0.0373 | 77.8821
7 | 0.9836 | 0.01323 | -0.0361 | 74.3462
7.5 | 1.0311 | 0.01407 | -0.0351 | 73.2836
8 | 1.0703 | 0.01563 | -0.0331 | 68.4773
8.5 | 1.1144 | 0.01656 | -0.0318 | 67.2947
9 | 1.1422 | 0.01865 | -0.0284 | 61.244
9.5 | 1.1787 | 0.01977 | -0.0261 | 59.6206
10 | 1.2034 | 0.02116 | -0.0222 | 56.8715
10.5 | 1.2148 | 0.02375 | -0.0177 | 51.1495
11 | 1.2355 | 0.02602 | -0.0149 | 47.4827
11.5 | 1.2547 | 0.02859 | -0.0126 | 43.886
12 | 1.2567 | 0.03304 | -0.0098 | 38.0357
12.5 | 1.2622 | 0.03761 | -0.0078 | 33.5602
13 | 1.2661 | 0.04259 | -0.0066 | 29.7276
13.5 | 1.2644 | 0.04844 | -0.0062 | 26.1024
14 | 1.2512 | 0.05621 | -0.0069 | 22.2594
14.5 | 1.244 | 0.0636 | -0.0091 | 19.5597
15 | 1.2129 | 0.07571 | -0.0135 | 16.0203
15.5 | 1.1772 | 0.09019 | -0.0205 | 13.0524
16 | 1.1324 | 0.10863 | -0.031 | 10.4244
16.5 | 1.0855 | 0.13028 | -0.0441 | 8.3321
17 | 0.9234 | 0.20224 | -0.0786 | 4.5659
17.5 | 0.9343 | 0.21073 | -0.0833 | 4.4336
18 | 0.94 | 0.22164 | -0.0889 | 4.2411

## 37. Re 750k Mach 0.25 (1)
BIGFOIL.COM POLAR EXPORT
NACA64-410 a=0.2
NACA64-410 a=0.2 |  |  |  | Cl Max: | 1.088 | at alpha= | 8.5 | deg
JavaFoil+Calcfoil stall+Eppler ext transition |  |  |  | L/D Max: | 138.55 | at alpha= | 5 | deg
Re: | 750000 |  |  | Cd Min: | 0.00564 | at alpha= | 1 | deg
Mach: | 0.25 |  |  | Cl=0 at alpha= | -2.0917 | deg
|  |  |  | @ Cl=0.1, Cd= | 0.0084446
|  |  |  | @ Cl=0.4, Cd= | 0.0056741
|  |  |  | @ Cl=0.6, Cd= | 0.115
alpha (deg) | Cl | Cd | Cm | Cl/Cd
-13.5 | -0.065 | 0.11567 | -0.011 | -0.561
-13 | -0.11 | 0.11545 | -0.011 | -0.953
-12.5 | -0.194 | 0.13687 | -0.011 | -1.42
-12 | -0.253 | 0.11956 | -0.011 | -2.117
-11.5 | -0.304 | 0.11182 | -0.011 | -2.719
-11 | -0.346 | 0.09942 | -0.011 | -3.485
-10.5 | -0.376 | 0.12831 | -0.01 | -2.93
-10 | -0.4 | 0.08382 | -0.01 | -4.767
-9.5 | -0.416 | 0.07938 | -0.01 | -5.245
-9 | -0.426 | 0.07139 | -0.011 | -5.971
-8.5 | -0.429 | 0.0636 | -0.011 | -6.742
-8 | -0.424 | 0.05795 | -0.011 | -7.317
-7.5 | -0.412 | 0.05445 | -0.012 | -7.57
-7 | -0.393 | 0.0492 | -0.012 | -7.997
-6.5 | -0.369 | 0.04632 | -0.012 | -7.96
-6 | -0.339 | 0.04285 | -0.012 | -7.904
-5.5 | -0.304 | 0.0403 | -0.013 | -7.546
-5 | -0.266 | 0.03807 | -0.013 | -6.979
-4.5 | -0.224 | 0.03595 | -0.014 | -6.239
-4 | -0.18 | 0.03401 | -0.015 | -5.298
-3.5 | -0.167 | 0.00914 | -0.033 | -18.245
-3 | -0.108 | 0.00904 | -0.033 | -12
-2.5 | -0.049 | 0.00884 | -0.034 | -5.556
-2 | 0.011 | 0.00869 | -0.034 | 1.249
-1.5 | 0.071 | 0.00863 | -0.035 | 8.265
-1 | 0.132 | 0.00824 | -0.035 | 16.018
-0.5 | 0.193 | 0.00813 | -0.035 | 23.737
0 | 0.254 | 0.00586 | -0.036 | 43.266
0.5 | 0.314 | 0.00567 | -0.036 | 55.342
1 | 0.374 | 0.00564 | -0.037 | 66.368
1.5 | 0.435 | 0.00572 | -0.037 | 75.976
2 | 0.495 | 0.00576 | -0.038 | 85.947
2.5 | 0.555 | 0.0058 | -0.038 | 95.788
3 | 0.615 | 0.00585 | -0.039 | 105.099
3.5 | 0.674 | 0.00599 | -0.039 | 112.47
4 | 0.733 | 0.00611 | -0.04 | 119.831
4.5 | 0.79 | 0.00585 | -0.04 | 134.89
5 | 0.845 | 0.0061 | -0.041 | 138.55
5.5 | 0.892 | 0.01217 | -0.041 | 73.297
6 | 0.94 | 0.01286 | -0.041 | 73.08
6.5 | 0.983 | 0.01358 | -0.041 | 72.348
7 | 1.021 | 0.01446 | -0.042 | 70.583
7.5 | 1.053 | 0.01543 | -0.042 | 68.219
8 | 1.078 | 0.01658 | -0.042 | 65.018
8.5 | 1.088 | 0.01806 | -0.043 | 60.223
9 | 0.906 | 0.05718 | -0.022 | 15.838
9.5 | 0.892 | 0.0626 | -0.019 | 14.249
10 | 0.869 | 0.06814 | -0.018 | 12.747
10.5 | 0.834 | 0.07377 | -0.018 | 11.307
11 | 0.787 | 0.08164 | -0.016 | 9.642
11.5 | 0.73 | 0.08878 | -0.016 | 8.223
12 | 0.664 | 0.09561 | -0.016 | 6.94
12.5 | 0.589 | 0.10531 | -0.017 | 5.593
13 | 0.508 | 0.111 | -0.018 | 4.578
13.5 | 0.421 | 0.115 | -0.018 | 3.665

## 38. Re 750k Mach 0.25 (2)
BIGFOIL.COM POLAR EXPORT
NACA64-410 a=0.2
NACA64-410 a=0.2 |  |  |  | Cl Max: | 1.2176 | at alpha= | 11.5 | deg
XFOIL ncrit=9 |  |  |  | L/D Max: | 115.556 | at alpha= | 4.5 | deg
Re: | 750000 |  |  | Cd Min: | 0.25409 | at alpha= | -20 | deg
Mach: | 0.25 |  |  | Cl=0 at alpha= | -2.2221 | deg
|  |  |  | @ Cl=0.1, Cd= | 0.0084426
|  |  |  | @ Cl=0.4, Cd= | 0.0057146
|  |  |  | @ Cl=0.6, Cd= | 0.0060339
alpha (deg) | Cl | Cd | Cm | Cl/Cd
-20 | -0.756 | 0.25409 | 0.0704 | -2.9753
-19.5 | -0.7371 | 0.24748 | 0.066 | -2.9784
-19 | -0.7177 | 0.24054 | 0.0615 | -2.9837
-18.5 | -0.698 | 0.23333 | 0.0569 | -2.9915
-18 | -0.6789 | 0.22621 | 0.0522 | -3.0012
-17.5 | -0.6606 | 0.21914 | 0.0476 | -3.0145
-17 | -0.6431 | 0.21192 | 0.0429 | -3.0346
-16.5 | -0.6259 | 0.20453 | 0.0383 | -3.0602
-16 | -0.6077 | 0.19637 | 0.035 | -3.0947
-15.5 | -0.5897 | 0.18967 | 0.0315 | -3.1091
-15 | -0.5722 | 0.18257 | 0.0275 | -3.1341
-14.5 | -0.5551 | 0.17527 | 0.0236 | -3.1671
-14 | -0.5397 | 0.16728 | 0.0187 | -3.2263
-13.5 | -0.5273 | 0.15965 | 0.014 | -3.3028
-13 | -0.5141 | 0.15195 | 0.0097 | -3.3833
-12.5 | -0.4999 | 0.14305 | 0.007 | -3.4946
-12 | -0.485 | 0.13604 | 0.004 | -3.5651
-11.5 | -0.4716 | 0.12888 | 0.0006 | -3.6592
-11 | -0.4596 | 0.12148 | -0.0029 | -3.7833
-10.5 | -0.4501 | 0.11318 | -0.0081 | -3.9769
-10 | -0.442 | 0.10507 | -0.013 | -4.2067
-9.5 | -0.4347 | 0.09667 | -0.0176 | -4.4967
-9 | -0.4288 | 0.08817 | -0.0224 | -4.8633
-8.5 | -0.4345 | 0.07858 | -0.0274 | -5.5294
-8 | -0.4197 | 0.07119 | -0.0348 | -5.8955
-7.5 | -0.4325 | 0.06372 | -0.0397 | -6.7875
-7 | -0.4244 | 0.05627 | -0.0433 | -7.5422
-6.5 | -0.397 | 0.04795 | -0.0456 | -8.2795
-6 | -0.3707 | 0.03936 | -0.0458 | -9.4182
-5.5 | -0.3481 | 0.02886 | -0.0455 | -12.0617
-5 | -0.3001 | 0.02661 | -0.0453 | -11.2777
-4 | -0.2009 | 0.0135 | -0.0417 | -14.8815
-3.5 | -0.1446 | 0.01194 | -0.0412 | -12.1106
-3 | -0.0883 | 0.01072 | -0.0407 | -8.2369
-2.5 | -0.0309 | 0.0101 | -0.0404 | -3.0594
-2 | 0.0247 | 0.00896 | -0.04 | 2.7567
-1.5 | 0.0827 | 0.00858 | -0.04 | 9.6387
-1 | 0.1406 | 0.00812 | -0.04 | 17.3153
-0.5 | 0.19 | 0.00602 | -0.0397 | 31.5615
0 | 0.2448 | 0.00578 | -0.0388 | 42.3529
0.5 | 0.297 | 0.00567 | -0.0371 | 52.381
1 | 0.3465 | 0.00567 | -0.0348 | 61.1111
1.5 | 0.4065 | 0.00572 | -0.035 | 71.0664
2 | 0.4773 | 0.00582 | -0.0379 | 82.0103
2.5 | 0.5533 | 0.00593 | -0.042 | 93.3052
3 | 0.6162 | 0.00607 | -0.0434 | 101.5157
3.5 | 0.6696 | 0.00624 | -0.0426 | 107.3077
4 | 0.7245 | 0.00643 | -0.0421 | 112.675
4.5 | 0.78 | 0.00675 | -0.0417 | 115.5556
5 | 0.8339 | 0.00732 | -0.0412 | 113.9208
5.5 | 0.8811 | 0.00876 | -0.0401 | 100.5822
6 | 0.918 | 0.01128 | -0.0379 | 81.383
6.5 | 0.9646 | 0.01259 | -0.0364 | 76.6164
7 | 1.0109 | 0.01382 | -0.0347 | 73.1476
7.5 | 1.055 | 0.01509 | -0.0328 | 69.9139
8 | 1.092 | 0.01674 | -0.0298 | 65.233
8.5 | 1.1296 | 0.01811 | -0.0271 | 62.3744
9 | 1.1458 | 0.0203 | -0.0215 | 56.4433
9.5 | 1.1666 | 0.02237 | -0.0172 | 52.1502
10 | 1.1727 | 0.02603 | -0.0127 | 45.0519
10.5 | 1.1973 | 0.0285 | -0.0102 | 42.0105
11 | 1.2095 | 0.03237 | -0.0075 | 37.3648
11.5 | 1.2176 | 0.03682 | -0.0056 | 33.069
12 | 1.2055 | 0.04381 | -0.0041 | 27.5165
12.5 | 1.1911 | 0.05169 | -0.0042 | 23.0431
13 | 1.1677 | 0.06137 | -0.0064 | 19.0272
13.5 | 1.139 | 0.07305 | -0.011 | 15.5921
14 | 1.1053 | 0.08716 | -0.0183 | 12.6813
14.5 | 1.0725 | 0.10326 | -0.0278 | 10.3864
15 | 1.0356 | 0.12229 | -0.0396 | 8.4684
16 | 0.9187 | 0.18615 | -0.072 | 4.9353
16.5 | 0.9219 | 0.19901 | -0.0785 | 4.6324

## 39. Re 750k Mach 0.50 (1)
BIGFOIL.COM POLAR EXPORT
NACA64-410 a=0.2
NACA64-410 a=0.2 |  |  |  | Cl Max: | 1.154 | at alpha= | 20 | deg
JavaFoil+Calcfoil stall+Eppler ext transition |  |  |  | L/D Max: | 132.237 | at alpha= | 4 | deg
Re: | 750000 |  |  | Cd Min: | 0.0058 | at alpha= | 2.5 | deg
Mach: | 0.5 |  |  | Cl=0 at alpha= | -2.0909 | deg
|  |  |  | @ Cl=0.1, Cd= | 0.0081537
|  |  |  | @ Cl=0.4, Cd= | 0.0059366
|  |  |  | @ Cl=0.6, Cd= | 0.0058687
alpha (deg) | Cl | Cd | Cm | Cl/Cd
-20 | -0.963 | 0.19919 | -0.014 | -4.833
-19.5 | -0.936 | 0.19529 | -0.014 | -4.795
-19 | -0.91 | 0.18696 | -0.014 | -4.869
-18.5 | -0.884 | 0.18538 | -0.014 | -4.769
-18 | -0.858 | 0.1805 | -0.014 | -4.752
-17.5 | -0.831 | 0.1765 | -0.014 | -4.71
-17 | -0.803 | 0.16955 | -0.014 | -4.735
-16.5 | -0.776 | 0.16495 | -0.014 | -4.706
-16 | -0.75 | 0.15804 | -0.014 | -4.744
-15.5 | -0.723 | 0.15378 | -0.014 | -4.704
-15 | -0.697 | 0.14965 | -0.014 | -4.656
-14.5 | -0.67 | 0.14026 | -0.014 | -4.778
-14 | -0.642 | 0.13825 | -0.014 | -4.643
-13.5 | -0.615 | 0.13349 | -0.014 | -4.608
-13 | -0.589 | 0.12585 | -0.014 | -4.676
-12.5 | -0.562 | 0.12102 | -0.014 | -4.642
-12 | -0.535 | 0.12267 | -0.014 | -4.36
-11.5 | -0.508 | 0.11944 | -0.014 | -4.253
-11 | -0.481 | 0.11477 | -0.015 | -4.194
-10.5 | -0.453 | 0.10533 | -0.014 | -4.305
-10 | -0.427 | 0.10233 | -0.014 | -4.169
-9.5 | -0.4 | 0.14543 | -0.014 | -2.748
-9 | -0.373 | 0.09081 | -0.014 | -4.105
-8.5 | -0.346 | 0.09635 | -0.014 | -3.59
-8 | -0.319 | 0.09449 | -0.014 | -3.375
-7.5 | -0.292 | 0.08173 | -0.013 | -3.567
-7 | -0.265 | 0.07867 | -0.014 | -3.364
-6.5 | -0.238 | 0.08267 | -0.014 | -2.874
-6 | -0.211 | 0.07771 | -0.014 | -2.712
-5.5 | -0.184 | 0.05732 | -0.014 | -3.204
-5 | -0.252 | 0.04396 | -0.013 | -5.735
-4.5 | -0.233 | 0.03934 | -0.014 | -5.923
-4 | -0.193 | 0.03608 | -0.015 | -5.349
-3.5 | -0.146 | 0.03378 | -0.016 | -4.329
-3 | -0.096 | 0.03204 | -0.017 | -3.001
-2.5 | -0.054 | 0.00878 | -0.038 | -6.203
-2 | 0.012 | 0.00835 | -0.038 | 1.447
-1.5 | 0.079 | 0.0082 | -0.039 | 9.693
-1 | 0.147 | 0.00805 | -0.039 | 18.316
-0.5 | 0.215 | 0.00793 | -0.04 | 27.155
0 | 0.283 | 0.00593 | -0.04 | 47.764
0.5 | 0.351 | 0.0059 | -0.041 | 59.42
1 | 0.418 | 0.00595 | -0.041 | 70.339
1.5 | 0.486 | 0.00596 | -0.042 | 81.506
2 | 0.553 | 0.00603 | -0.042 | 91.676
2.5 | 0.62 | 0.0058 | -0.043 | 106.932
3 | 0.686 | 0.00589 | -0.043 | 116.637
3.5 | 0.752 | 0.00599 | -0.044 | 125.58
4 | 0.816 | 0.00617 | -0.044 | 132.237
4.5 | 0.877 | 0.00758 | -0.045 | 115.611
5 | 0.921 | 0.01353 | -0.045 | 68.026
5.5 | 0.971 | 0.01454 | -0.045 | 66.757
6 | 1.01 | 0.01567 | -0.045 | 64.457
6.5 | 1.033 | 0.01699 | -0.046 | 60.773
7 | 1.025 | 0.01878 | -0.046 | 54.566
7.5 | 0.787 | 0.05304 | -0.018 | 14.841
8 | 0.535 | 0.06136 | -0.017 | 8.724
8.5 | 0.562 | 0.08889 | -0.019 | 6.318
9 | 0.588 | 0.08815 | -0.019 | 6.667
9.5 | 0.614 | 0.09049 | -0.019 | 6.78
10 | 0.64 | 0.09639 | -0.021 | 6.64
10.5 | 0.666 | 0.10156 | -0.022 | 6.556
11 | 0.691 | 0.10914 | -0.022 | 6.335
11.5 | 0.718 | 0.11671 | -0.023 | 6.15
12 | 0.744 | 0.12385 | -0.024 | 6.006
12.5 | 0.769 | 0.12345 | -0.025 | 6.233
13 | 0.795 | 0.12843 | -0.025 | 6.189
13.5 | 0.822 | 0.13941 | -0.027 | 5.896
14 | 0.847 | 0.13966 | -0.028 | 6.066
14.5 | 0.872 | 0.14416 | -0.028 | 6.052
15 | 0.898 | 0.15528 | -0.029 | 5.785
15.5 | 0.925 | 0.16134 | -0.03 | 5.733
16 | 0.95 | 0.16987 | -0.031 | 5.592
16.5 | 0.975 | 0.17271 | -0.031 | 5.647
17 | 1.003 | 0.18079 | -0.033 | 5.546
17.5 | 1.028 | 0.18688 | -0.033 | 5.498
18 | 1.052 | 0.19016 | -0.034 | 5.534
18.5 | 1.077 | 0.19501 | -0.034 | 5.525
19 | 1.105 | 0.20635 | -0.036 | 5.356
19.5 | 1.13 | 0.20281 | -0.036 | 5.57
20 | 1.154 | 0.2094 | -0.037 | 5.513

## 40. Re 750k Mach 0.50 (2)
BIGFOIL.COM POLAR EXPORT
NACA64-410 a=0.2
NACA64-410 a=0.2 |  |  |  | Cl Max: | 1.1153 | at alpha= | 20 | deg
XFOIL ncrit=9 |  |  |  | L/D Max: | 117.256 | at alpha= | 4 | deg
Re: | 750000 |  |  | Cd Min: | 0.29522 | at alpha= | 20 | deg
Mach: | 0.5 |  |  | Cl=0 at alpha= | -2.2488 | deg
|  |  |  | @ Cl=0.1, Cd= | 0.0091225
|  |  |  | @ Cl=0.4, Cd= | 0.0061103
|  |  |  | @ Cl=0.6, Cd= | 0.0064064
alpha (deg) | Cl | Cd | Cm | Cl/Cd
-20 | -0.8275 | 0.27785 | 0.0851 | -2.9782
-19.5 | -0.8037 | 0.26949 | 0.0796 | -2.9823
-19 | -0.7795 | 0.26106 | 0.0738 | -2.9859
-18.5 | -0.7561 | 0.25275 | 0.0682 | -2.9915
-18 | -0.733 | 0.24449 | 0.0626 | -2.9981
-17 | -0.6871 | 0.22722 | 0.0527 | -3.0239
-16.5 | -0.6642 | 0.21911 | 0.0482 | -3.0314
-16 | -0.6415 | 0.21123 | 0.0434 | -3.037
-15.5 | -0.619 | 0.20322 | 0.0386 | -3.046
-15 | -0.5965 | 0.19502 | 0.0338 | -3.0587
-14.5 | -0.5746 | 0.18652 | 0.0282 | -3.0806
-14 | -0.5551 | 0.17828 | 0.0228 | -3.1136
-13.5 | -0.5352 | 0.16941 | 0.0186 | -3.1592
-13 | -0.5138 | 0.16163 | 0.0152 | -3.1789
-12.5 | -0.4942 | 0.15376 | 0.011 | -3.2141
-12 | -0.4754 | 0.14587 | 0.0068 | -3.2591
-11.5 | -0.4575 | 0.13767 | 0.0023 | -3.3232
-11 | -0.4435 | 0.12967 | -0.0033 | -3.4202
-10.5 | -0.4306 | 0.12136 | -0.0085 | -3.5481
-10 | -0.4154 | 0.11319 | -0.0128 | -3.6699
-9.5 | -0.4008 | 0.10487 | -0.015 | -3.8219
-9 | -0.3761 | 0.09718 | -0.0215 | -3.8701
-8.5 | -0.3638 | 0.08986 | -0.0265 | -4.0485
-8 | -0.3575 | 0.08241 | -0.0312 | -4.3381
-7.5 | -0.3506 | 0.07483 | -0.0354 | -4.6853
-7 | -0.3483 | 0.06648 | -0.0415 | -5.2392
-6.5 | -0.3528 | 0.05858 | -0.0471 | -6.0225
-6 | -0.3568 | 0.04987 | -0.0504 | -7.1546
-5.5 | -0.3366 | 0.04328 | -0.0522 | -7.7773
-5 | -0.2919 | 0.03778 | -0.053 | -7.7263
-4.5 | -0.2642 | 0.02935 | -0.0531 | -9.0017
-4 | -0.2189 | 0.02011 | -0.0513 | -10.8851
-3.5 | -0.16 | 0.01647 | -0.05 | -9.7146
-3 | -0.0966 | 0.01315 | -0.0486 | -7.346
-2.5 | -0.0318 | 0.0113 | -0.0475 | -2.8142
-2 | 0.0315 | 0.00989 | -0.0464 | 3.185
-1.5 | 0.0963 | 0.00915 | -0.0459 | 10.5246
-1 | 0.1623 | 0.00866 | -0.0456 | 18.7413
-0.5 | 0.2261 | 0.00767 | -0.0458 | 29.4785
0 | 0.2826 | 0.00623 | -0.0446 | 45.3612
0.5 | 0.3443 | 0.00612 | -0.0433 | 56.2582
1 | 0.4014 | 0.00611 | -0.0408 | 65.6956
1.5 | 0.4633 | 0.00619 | -0.0396 | 74.8465
2.5 | 0.6149 | 0.00643 | -0.0432 | 95.6299
3 | 0.7032 | 0.0066 | -0.0476 | 106.5455
3.5 | 0.7675 | 0.00679 | -0.047 | 113.0339
4 | 0.829 | 0.00707 | -0.0455 | 117.256
4.5 | 0.8903 | 0.00767 | -0.044 | 116.0756
5 | 0.9399 | 0.00933 | -0.0413 | 100.7395
5.5 | 0.9684 | 0.01238 | -0.0364 | 78.2229
6 | 1.0134 | 0.01399 | -0.0325 | 72.4375
6.5 | 1.0434 | 0.01605 | -0.0267 | 65.0093
7 | 1.0635 | 0.01824 | -0.0201 | 58.3059
7.5 | 1.0748 | 0.02167 | -0.0147 | 49.5985
8 | 1.0864 | 0.02568 | -0.01 | 42.3053
8.5 | 1.0987 | 0.03017 | -0.0057 | 36.417
9 | 1.102 | 0.03588 | -0.0024 | 30.7135
9.5 | 1.093 | 0.04343 | -0.0005 | 25.1669
10 | 1.0714 | 0.05282 | -0.0016 | 20.284
10.5 | 1.0429 | 0.06401 | -0.0057 | 16.2928
11 | 1.0139 | 0.07678 | -0.0125 | 13.2053
11.5 | 0.9841 | 0.09151 | -0.0217 | 10.754
12 | 0.9552 | 0.10799 | -0.0323 | 8.8453
12.5 | 0.9321 | 0.12529 | -0.0425 | 7.4395
13 | 0.9188 | 0.14108 | -0.0514 | 6.5126
13.5 | 0.9144 | 0.15521 | -0.0594 | 5.8914
14 | 0.9176 | 0.16797 | -0.0666 | 5.4629
14.5 | 0.9261 | 0.17905 | -0.073 | 5.1723
15 | 0.9347 | 0.19174 | -0.08 | 4.8748
15.5 | 0.9472 | 0.2036 | -0.0864 | 4.6523
16 | 0.9622 | 0.21458 | -0.0925 | 4.4841
16.5 | 0.978 | 0.22617 | -0.0977 | 4.3242
17 | 0.9962 | 0.23702 | -0.104 | 4.203
17.5 | 1.0141 | 0.24822 | -0.111 | 4.0855
18 | 1.0339 | 0.25771 | -0.1166 | 4.0119
18.5 | 1.0544 | 0.26693 | -0.1222 | 3.9501
19 | 1.0751 | 0.27563 | -0.1273 | 3.9005
19.5 | 1.0963 | 0.28511 | -0.1319 | 3.8452
20 | 1.1153 | 0.29522 | -0.1386 | 3.7779

## 41. Re 1M Mach 0.00 (1)
BIGFOIL.COM POLAR EXPORT
NACA64-410 a=0.2
NACA64-410 a=0.2 |  |  |  | Cl Max: | 1.112 | at alpha= | 9.5 | deg
JavaFoil+Calcfoil stall+Eppler ext transition |  |  |  | L/D Max: | 138.243 | at alpha= | 5 | deg
Re: | 1000000 |  |  | Cd Min: | 0.00529 | at alpha= | 1 | deg
Mach: | 0 |  |  | Cl=0 at alpha= | -2.0932 | deg
|  |  |  | @ Cl=0.1, Cd= | 0.008078
|  |  |  | @ Cl=0.4, Cd= | 0.0052964
|  |  |  | @ Cl=0.6, Cd= | 0.005427
alpha (deg) | Cl | Cd | Cm | Cl/Cd
-16 | -0.354 | 0.16561 | -0.01 | -2.135
-15.5 | -0.372 | 0.15361 | -0.01 | -2.42
-15 | -0.39 | 0.14134 | -0.01 | -2.762
-14.5 | -0.409 | 0.13139 | -0.01 | -3.112
-14 | -0.427 | 0.12402 | -0.01 | -3.445
-13.5 | -0.445 | 0.11384 | -0.01 | -3.91
-13 | -0.462 | 0.10994 | -0.01 | -4.203
-12.5 | -0.478 | 0.10282 | -0.01 | -4.644
-12 | -0.491 | 0.09378 | -0.01 | -5.238
-11.5 | -0.502 | 0.08793 | -0.01 | -5.714
-11 | -0.509 | 0.08397 | -0.01 | -6.065
-10.5 | -0.509 | 0.07667 | -0.011 | -6.641
-10 | -0.506 | 0.0721 | -0.011 | -7.012
-9.5 | -0.498 | 0.06597 | -0.011 | -7.553
-9 | -0.487 | 0.06163 | -0.011 | -7.905
-8.5 | -0.472 | 0.05788 | -0.011 | -8.154
-8 | -0.453 | 0.05359 | -0.012 | -8.446
-7.5 | -0.429 | 0.04989 | -0.012 | -8.604
-7 | -0.402 | 0.04678 | -0.012 | -8.594
-6.5 | -0.371 | 0.04367 | -0.012 | -8.502
-6 | -0.337 | 0.04121 | -0.013 | -8.187
-5.5 | -0.301 | 0.03883 | -0.013 | -7.739
-5 | -0.261 | 0.03654 | -0.014 | -7.145
-4.5 | -0.219 | 0.03492 | -0.014 | -6.281
-4 | -0.218 | 0.00876 | -0.031 | -24.908
-3.5 | -0.162 | 0.00863 | -0.032 | -18.802
-3 | -0.105 | 0.00847 | -0.032 | -12.433
-2.5 | -0.048 | 0.00834 | -0.033 | -5.714
-2 | 0.011 | 0.00825 | -0.033 | 1.276
-1.5 | 0.069 | 0.00812 | -0.033 | 8.503
-1 | 0.128 | 0.00804 | -0.034 | 15.899
-0.5 | 0.187 | 0.00769 | -0.034 | 24.302
0 | 0.246 | 0.00554 | -0.035 | 44.356
0.5 | 0.304 | 0.0055 | -0.035 | 55.292
1 | 0.363 | 0.00529 | -0.036 | 68.582
1.5 | 0.421 | 0.0053 | -0.036 | 79.448
2 | 0.479 | 0.00533 | -0.037 | 90.034
2.5 | 0.538 | 0.00537 | -0.037 | 100.105
3 | 0.596 | 0.00542 | -0.037 | 110.039
3.5 | 0.653 | 0.00552 | -0.038 | 118.259
4 | 0.71 | 0.00561 | -0.038 | 126.517
4.5 | 0.766 | 0.00572 | -0.039 | 133.775
5 | 0.82 | 0.00593 | -0.039 | 138.243
5.5 | 0.87 | 0.01102 | -0.04 | 78.951
6 | 0.918 | 0.01158 | -0.04 | 79.318
6.5 | 0.963 | 0.0122 | -0.04 | 78.966
7 | 1.004 | 0.01288 | -0.041 | 77.986
7.5 | 1.041 | 0.0136 | -0.041 | 76.543
8 | 1.073 | 0.01446 | -0.041 | 74.179
8.5 | 1.095 | 0.01559 | -0.042 | 70.219
9 | 1.108 | 0.01669 | -0.042 | 66.364
9.5 | 1.112 | 0.01794 | -0.042 | 61.981
10 | 1.109 | 0.01917 | -0.042 | 57.841
10.5 | 1.094 | 0.02092 | -0.043 | 52.286
11 | 0.91 | 0.07022 | -0.023 | 12.955
11.5 | 0.889 | 0.07669 | -0.021 | 11.587
12 | 0.864 | 0.08424 | -0.02 | 10.26
12.5 | 0.837 | 0.09014 | -0.019 | 9.284
13 | 0.806 | 0.09615 | -0.019 | 8.385
13.5 | 0.773 | 0.10251 | -0.018 | 7.54
14 | 0.738 | 0.11182 | -0.018 | 6.601
14.5 | 0.702 | 0.11705 | -0.018 | 6

## 42. Re 1M Mach 0.00 (2)
BIGFOIL.COM POLAR EXPORT
NACA64-410 a=0.2
NACA64-410 a=0.2 |  |  |  | Cl Max: | 1.3472 | at alpha= | 13.5 | deg
XFOIL ncrit=9 |  |  |  | L/D Max: | 123.251 | at alpha= | 4.5 | deg
Re: | 1000000 |  |  | Cd Min: | 0.25396 | at alpha= | 20 | deg
Mach: | 0 |  |  | Cl=0 at alpha= | -2.1955 | deg
|  |  |  | @ Cl=0.1, Cd= | 0.0076592
|  |  |  | @ Cl=0.4, Cd= | 0.0050987
|  |  |  | @ Cl=0.6, Cd= | 0.005386
alpha (deg) | Cl | Cd | Cm | Cl/Cd
-20 | -0.7383 | 0.24831 | 0.0665 | -2.9733
-19.5 | -0.721 | 0.24173 | 0.062 | -2.9827
-18.5 | -0.6868 | 0.22762 | 0.0539 | -3.0173
-18 | -0.6692 | 0.22134 | 0.0498 | -3.0234
-17.5 | -0.6517 | 0.21487 | 0.0458 | -3.033
-17 | -0.6342 | 0.20816 | 0.0417 | -3.0467
-16.5 | -0.6169 | 0.20127 | 0.0377 | -3.065
-16 | -0.6 | 0.19413 | 0.0337 | -3.0907
-15.5 | -0.5837 | 0.18618 | 0.0293 | -3.1351
-15 | -0.5687 | 0.17857 | 0.025 | -3.1847
-14.5 | -0.5558 | 0.1703 | 0.0206 | -3.2637
-14 | -0.542 | 0.16242 | 0.0176 | -3.337
-13.5 | -0.5267 | 0.15594 | 0.0143 | -3.3776
-13 | -0.5125 | 0.14896 | 0.0107 | -3.4405
-12.5 | -0.4995 | 0.14136 | 0.007 | -3.5335
-12 | -0.4897 | 0.13301 | 0.0023 | -3.6817
-11.5 | -0.4809 | 0.12471 | -0.0019 | -3.8561
-11 | -0.4721 | 0.11651 | -0.0057 | -4.052
-10.5 | -0.4656 | 0.10767 | -0.0099 | -4.3243
-10 | -0.4697 | 0.09738 | -0.0145 | -4.8234
-9.5 | -0.4558 | 0.09235 | -0.0166 | -4.9356
-9 | -0.4484 | 0.08556 | -0.0205 | -5.2408
-8.5 | -0.4365 | 0.07568 | -0.0308 | -5.7677
-6.5 | -0.4304 | 0.0337 | -0.0429 | -12.7715
-6 | -0.4033 | 0.02016 | -0.0402 | -20.005
-5.5 | -0.3572 | 0.01587 | -0.0394 | -22.5079
-5 | -0.3046 | 0.01411 | -0.0391 | -21.5875
-4.5 | -0.2513 | 0.01234 | -0.0386 | -20.3647
-4 | -0.1965 | 0.01147 | -0.0385 | -17.1316
-3.5 | -0.1439 | 0.00985 | -0.038 | -14.6091
-3 | -0.0896 | 0.00905 | -0.0379 | -9.9006
-2.5 | -0.0338 | 0.00866 | -0.0379 | -3.903
-2 | 0.0217 | 0.00811 | -0.0379 | 2.6757
-1.5 | 0.078 | 0.00782 | -0.0381 | 9.9744
-1 | 0.1341 | 0.00741 | -0.0383 | 18.0972
-0.5 | 0.1841 | 0.00554 | -0.0384 | 33.231
0 | 0.2382 | 0.00524 | -0.0381 | 45.458
0.5 | 0.2917 | 0.00511 | -0.0374 | 57.0841
1 | 0.3406 | 0.00504 | -0.0355 | 67.5794
1.5 | 0.3936 | 0.00509 | -0.0347 | 77.3281
2 | 0.4522 | 0.00517 | -0.0353 | 87.4662
2.5 | 0.5204 | 0.00526 | -0.0382 | 98.9354
3 | 0.5914 | 0.00536 | -0.0417 | 110.3358
3.5 | 0.6444 | 0.00552 | -0.0415 | 116.7391
4 | 0.6972 | 0.00576 | -0.0411 | 121.0417
4.5 | 0.7506 | 0.00609 | -0.041 | 123.2512
5 | 0.8021 | 0.00676 | -0.0407 | 118.6538
5.5 | 0.8501 | 0.00794 | -0.0402 | 107.0655
6 | 0.8914 | 0.00993 | -0.039 | 89.7684
6.5 | 0.9376 | 0.01117 | -0.0382 | 83.9391
7 | 0.9864 | 0.01201 | -0.0375 | 82.1316
7.5 | 1.0316 | 0.01317 | -0.0363 | 78.3295
8 | 1.0802 | 0.01382 | -0.0357 | 78.1621
8.5 | 1.1217 | 0.0151 | -0.0342 | 74.2848
9 | 1.1653 | 0.01601 | -0.0329 | 72.7858
9.5 | 1.2063 | 0.01701 | -0.0314 | 70.9171
10 | 1.2385 | 0.01854 | -0.0287 | 66.8015
10.5 | 1.2714 | 0.01957 | -0.026 | 64.9668
11 | 1.2736 | 0.02232 | -0.0199 | 57.0609
11.5 | 1.2962 | 0.0242 | -0.0171 | 53.562
12 | 1.3169 | 0.02638 | -0.0147 | 49.9204
12.5 | 1.3299 | 0.02945 | -0.0124 | 45.1579
13 | 1.3413 | 0.03291 | -0.0106 | 40.7566
13.5 | 1.3472 | 0.03714 | -0.0092 | 36.2736
14 | 1.3408 | 0.04306 | -0.0084 | 31.1379
14.5 | 1.3278 | 0.05022 | -0.0084 | 26.4397
15 | 1.3133 | 0.05828 | -0.0098 | 22.5343
15.5 | 1.2992 | 0.06709 | -0.0124 | 19.365
16 | 1.279 | 0.07777 | -0.0167 | 16.4459
16.5 | 1.2587 | 0.08948 | -0.0224 | 14.0668
17 | 1.227 | 0.10461 | -0.0305 | 11.7293
17.5 | 1.1817 | 0.12424 | -0.0418 | 9.5114
18 | 1.1372 | 0.14584 | -0.0548 | 7.7976
19 | 0.9681 | 0.23624 | -0.0983 | 4.098
19.5 | 0.9779 | 0.24553 | -0.1034 | 3.9828
20 | 0.9915 | 0.25396 | -0.1083 | 3.9042

## 43. Re 1M Mach 0.10 (1)
BIGFOIL.COM POLAR EXPORT
NACA64-410 a=0.2
NACA64-410 a=0.2 |  |  |  | Cl Max: | 1.108 | at alpha= | 9.5 | deg
JavaFoil+Calcfoil stall+Eppler ext transition |  |  |  | L/D Max: | 146.873 | at alpha= | 5 | deg
Re: | 1000000 |  |  | Cd Min: | 0.00528 | at alpha= | 1 | deg
Mach: | 0.1 |  |  | Cl=0 at alpha= | -2.0932 | deg
|  |  |  | @ Cl=0.1, Cd= | 0.0080738
|  |  |  | @ Cl=0.4, Cd= | 0.0053166
|  |  |  | @ Cl=0.6, Cd= | 0.0054414
alpha (deg) | Cl | Cd | Cm | Cl/Cd
-15.5 | -0.329 | 0.14121 | -0.01 | -2.327
-15 | -0.349 | 0.1437 | -0.01 | -2.43
-14.5 | -0.37 | 0.12317 | -0.01 | -3.007
-14 | -0.391 | 0.12895 | -0.01 | -3.035
-13.5 | -0.412 | 0.11875 | -0.01 | -3.472
-13 | -0.432 | 0.1111 | -0.01 | -3.892
-12.5 | -0.451 | 0.10237 | -0.01 | -4.408
-12 | -0.468 | 0.09584 | -0.01 | -4.886
-11.5 | -0.483 | 0.09162 | -0.01 | -5.27
-11 | -0.493 | 0.08429 | -0.01 | -5.85
-10.5 | -0.496 | 0.07805 | -0.01 | -6.352
-10 | -0.495 | 0.07255 | -0.011 | -6.821
-9.5 | -0.49 | 0.06764 | -0.011 | -7.245
-9 | -0.481 | 0.063 | -0.011 | -7.635
-8.5 | -0.468 | 0.05806 | -0.012 | -8.054
-8 | -0.45 | 0.05377 | -0.012 | -8.366
-7.5 | -0.428 | 0.0503 | -0.012 | -8.504
-7 | -0.401 | 0.0468 | -0.012 | -8.577
-6.5 | -0.371 | 0.04381 | -0.012 | -8.475
-6 | -0.338 | 0.04142 | -0.013 | -8.157
-5.5 | -0.301 | 0.039 | -0.013 | -7.724
-5 | -0.262 | 0.03673 | -0.014 | -7.129
-4.5 | -0.22 | 0.03499 | -0.014 | -6.291
-4 | -0.219 | 0.00875 | -0.032 | -25.032
-3.5 | -0.163 | 0.00867 | -0.032 | -18.794
-3 | -0.106 | 0.00854 | -0.032 | -12.386
-2.5 | -0.048 | 0.00835 | -0.033 | -5.732
-2 | 0.011 | 0.00824 | -0.033 | 1.284
-1.5 | 0.069 | 0.00811 | -0.034 | 8.556
-1 | 0.129 | 0.00804 | -0.034 | 15.99
-0.5 | 0.188 | 0.00773 | -0.034 | 24.295
0 | 0.247 | 0.00551 | -0.035 | 44.827
0.5 | 0.306 | 0.00549 | -0.035 | 55.715
1 | 0.364 | 0.00528 | -0.036 | 69.028
1.5 | 0.423 | 0.00534 | -0.036 | 79.296
2 | 0.482 | 0.00536 | -0.037 | 89.971
2.5 | 0.54 | 0.00537 | -0.037 | 100.726
3 | 0.599 | 0.00544 | -0.038 | 110.016
3.5 | 0.656 | 0.00552 | -0.038 | 118.938
4 | 0.713 | 0.00561 | -0.039 | 127.06
4.5 | 0.769 | 0.00572 | -0.039 | 134.504
5 | 0.824 | 0.00561 | -0.039 | 146.873
5.5 | 0.874 | 0.01109 | -0.04 | 78.751
6 | 0.922 | 0.01166 | -0.04 | 79.097
6.5 | 0.967 | 0.0123 | -0.041 | 78.616
7 | 1.007 | 0.01298 | -0.041 | 77.583
7.5 | 1.043 | 0.01373 | -0.041 | 75.978
8 | 1.074 | 0.01462 | -0.042 | 73.517
8.5 | 1.095 | 0.01578 | -0.042 | 69.402
9 | 1.106 | 0.01691 | -0.042 | 65.402
9.5 | 1.108 | 0.0182 | -0.042 | 60.847
10 | 1.101 | 0.01948 | -0.043 | 56.491
10.5 | 1.066 | 0.02341 | -0.042 | 45.512
11 | 0.895 | 0.07209 | -0.021 | 12.414
11.5 | 0.872 | 0.07779 | -0.02 | 11.209
12 | 0.844 | 0.08497 | -0.019 | 9.929
12.5 | 0.811 | 0.09041 | -0.018 | 8.975
13 | 0.776 | 0.09616 | -0.018 | 8.074
13.5 | 0.738 | 0.10463 | -0.018 | 7.058
14 | 0.699 | 0.10972 | -0.018 | 6.374
14.5 | 0.659 | 0.11694 | -0.018 | 5.637

## 44. Re 1M Mach 0.10 (2)
BIGFOIL.COM POLAR EXPORT
NACA64-410 a=0.2
NACA64-410 a=0.2 |  |  |  | Cl Max: | 1.3305 | at alpha= | 13 | deg
XFOIL ncrit=9 |  |  |  | L/D Max: | 212.791 | at alpha= | -0.5 | deg
Re: | 1000000 |  |  | Cd Min: | 0.2491 | at alpha= | -20 | deg
Mach: | 0.1 |  |  | Cl=0 at alpha= | -2.1733 | deg
|  |  |  | @ Cl=0.1, Cd= | 0.0012858
|  |  |  | @ Cl=0.4, Cd= | 0.0051053
|  |  |  | @ Cl=0.6, Cd= | 0.0053958
alpha (deg) | Cl | Cd | Cm | Cl/Cd
-20 | -0.7409 | 0.2491 | 0.0671 | -2.9743
-19.5 | -0.7234 | 0.24249 | 0.0626 | -2.9832
-18.5 | -0.6888 | 0.22836 | 0.0544 | -3.0163
-18 | -0.671 | 0.22203 | 0.0503 | -3.0221
-17.5 | -0.6532 | 0.21552 | 0.0462 | -3.0308
-17 | -0.6356 | 0.20877 | 0.0421 | -3.0445
-16.5 | -0.6181 | 0.20183 | 0.038 | -3.0625
-16 | -0.601 | 0.19465 | 0.034 | -3.0876
-15.5 | -0.5845 | 0.18669 | 0.0296 | -3.1309
-15 | -0.5692 | 0.17908 | 0.0253 | -3.1785
-14 | -0.5418 | 0.16297 | 0.0179 | -3.3245
-13.5 | -0.5265 | 0.15646 | 0.0145 | -3.3651
-13 | -0.512 | 0.14945 | 0.0109 | -3.4259
-12.5 | -0.4988 | 0.14173 | 0.0071 | -3.5194
-12 | -0.4889 | 0.13346 | 0.0024 | -3.6633
-11.5 | -0.4797 | 0.12519 | -0.0018 | -3.8318
-11 | -0.4706 | 0.11701 | -0.0056 | -4.0219
-10.5 | -0.4637 | 0.10821 | -0.0097 | -4.2852
-10 | -0.4665 | 0.09818 | -0.0141 | -4.7515
-9.5 | -0.4523 | 0.09309 | -0.0163 | -4.8587
-9 | -0.4448 | 0.08624 | -0.0202 | -5.1577
-8.5 | -0.4332 | 0.07561 | -0.0316 | -5.7294
-7.5 | -0.4508 | 0.058 | -0.0412 | -7.7724
-6.5 | -0.4273 | 0.03582 | -0.0434 | -11.9291
-6 | -0.404 | 0.02123 | -0.0409 | -19.0297
-5.5 | -0.3588 | 0.01634 | -0.0399 | -21.9584
-5 | -0.3061 | 0.0145 | -0.0395 | -21.1103
-4.5 | -0.2526 | 0.01257 | -0.0391 | -20.0955
-4 | -0.1976 | 0.01158 | -0.0388 | -17.0639
-3.5 | -0.1456 | 0.00204 | -0.0366 | -71.3725
-3 | -0.0917 | 0.00171 | -0.0366 | -53.6257
-2.5 | -0.0362 | 0.00157 | -0.0367 | -23.0573
-2 | 0.0192 | 0.00141 | -0.0368 | 13.617
-1.5 | 0.0752 | 0.00133 | -0.0371 | 56.5414
-1 | 0.1313 | 0.00123 | -0.0373 | 106.748
-0.5 | 0.183 | 0.00086 | -0.038 | 212.7907
0 | 0.2397 | 0.00526 | -0.0383 | 45.5703
0.5 | 0.2935 | 0.00513 | -0.0376 | 57.2125
1 | 0.3428 | 0.00506 | -0.0357 | 67.747
1.5 | 0.3961 | 0.0051 | -0.035 | 77.6667
2 | 0.4545 | 0.00518 | -0.0354 | 87.7413
3 | 0.5943 | 0.00538 | -0.0418 | 110.4647
3.5 | 0.6484 | 0.00553 | -0.0417 | 117.2514
4 | 0.7014 | 0.00579 | -0.0413 | 121.1399
4.5 | 0.7551 | 0.00613 | -0.0411 | 123.1811
5 | 0.8067 | 0.00683 | -0.0408 | 118.1113
5.5 | 0.8546 | 0.00806 | -0.0402 | 106.0298
6 | 0.8958 | 0.01008 | -0.0389 | 88.869
6.5 | 0.9427 | 0.01126 | -0.0381 | 83.7211
7 | 0.9918 | 0.01211 | -0.0373 | 81.8993
7.5 | 1.037 | 0.0133 | -0.036 | 77.9699
8 | 1.0856 | 0.01398 | -0.0353 | 77.6538
8.5 | 1.125 | 0.01545 | -0.0334 | 72.8155
9 | 1.17 | 0.01624 | -0.0322 | 72.0443
9.5 | 1.207 | 0.01755 | -0.03 | 68.7749
10 | 1.2406 | 0.01889 | -0.0273 | 65.675
10.5 | 1.2687 | 0.02005 | -0.0238 | 63.2768
11 | 1.2711 | 0.023 | -0.0181 | 55.2652
11.5 | 1.2907 | 0.02527 | -0.0152 | 51.0764
12 | 1.3105 | 0.02768 | -0.013 | 47.3447
12.5 | 1.3217 | 0.03111 | -0.0107 | 42.4847
13 | 1.3305 | 0.03501 | -0.0091 | 38.0034
13.5 | 1.33 | 0.04015 | -0.0079 | 33.1258
14 | 1.3191 | 0.04689 | -0.0075 | 28.1318
14.5 | 1.3061 | 0.05447 | -0.0083 | 23.9783
15 | 1.2857 | 0.06391 | -0.0107 | 20.1174
15.5 | 1.2646 | 0.0745 | -0.0147 | 16.9745
16 | 1.2365 | 0.08743 | -0.0208 | 14.1427
16.5 | 1.2087 | 0.10172 | -0.0285 | 11.8826
17 | 1.1704 | 0.11975 | -0.039 | 9.7737
17.5 | 1.1179 | 0.14315 | -0.053 | 7.8093
18 | 0.9413 | 0.22392 | -0.0906 | 4.2037

## 45. Re 1M Mach 0.25 (1)
BIGFOIL.COM POLAR EXPORT
NACA64-410 a=0.2
NACA64-410 a=0.2 |  |  |  | Cl Max: | 1.091 | at alpha= | 8.5 | deg
JavaFoil+Calcfoil stall+Eppler ext transition |  |  |  | L/D Max: | 146.817 | at alpha= | 5 | deg
Re: | 1000000 |  |  | Cd Min: | 0.00536 | at alpha= | 1 | deg
Mach: | 0.25 |  |  | Cl=0 at alpha= | -2.0917 | deg
|  |  |  | @ Cl=0.1, Cd= | 0.0080284
|  |  |  | @ Cl=0.4, Cd= | 0.0053643
|  |  |  | @ Cl=0.6, Cd= | 0.11048
alpha (deg) | Cl | Cd | Cm | Cl/Cd
-13.5 | -0.065 | 0.11007 | -0.011 | -0.59
-13 | -0.11 | 0.10996 | -0.011 | -1.001
-12.5 | -0.194 | 0.10372 | -0.011 | -1.874
-12 | -0.253 | 0.09709 | -0.011 | -2.609
-11.5 | -0.304 | 0.10346 | -0.011 | -2.94
-11 | -0.347 | 0.09728 | -0.011 | -3.563
-10.5 | -0.376 | 0.1178 | -0.01 | -3.192
-10 | -0.4 | 0.08073 | -0.011 | -4.951
-9.5 | -0.416 | 0.0762 | -0.011 | -5.466
-9 | -0.426 | 0.06794 | -0.011 | -6.276
-8.5 | -0.429 | 0.06263 | -0.011 | -6.847
-8 | -0.424 | 0.05623 | -0.012 | -7.542
-7.5 | -0.412 | 0.05282 | -0.012 | -7.805
-7 | -0.394 | 0.04801 | -0.012 | -8.198
-6.5 | -0.369 | 0.04536 | -0.012 | -8.131
-6 | -0.339 | 0.04213 | -0.013 | -8.042
-5.5 | -0.304 | 0.03961 | -0.013 | -7.682
-5 | -0.266 | 0.03745 | -0.014 | -7.1
-4.5 | -0.225 | 0.03529 | -0.014 | -6.363
-4 | -0.181 | 0.03315 | -0.016 | -5.449
-3.5 | -0.167 | 0.00876 | -0.033 | -19.047
-3 | -0.108 | 0.00863 | -0.033 | -12.574
-2.5 | -0.049 | 0.00843 | -0.034 | -5.829
-2 | 0.011 | 0.0083 | -0.034 | 1.309
-1.5 | 0.071 | 0.00819 | -0.035 | 8.71
-1 | 0.132 | 0.00785 | -0.035 | 16.814
-0.5 | 0.193 | 0.00777 | -0.035 | 24.83
0 | 0.254 | 0.00556 | -0.036 | 45.628
0.5 | 0.314 | 0.00554 | -0.036 | 56.682
1 | 0.374 | 0.00536 | -0.037 | 69.879
1.5 | 0.435 | 0.00537 | -0.037 | 80.987
2 | 0.495 | 0.0054 | -0.038 | 91.702
2.5 | 0.555 | 0.00544 | -0.038 | 102.035
3 | 0.615 | 0.00553 | -0.039 | 111.164
3.5 | 0.674 | 0.00562 | -0.039 | 119.955
4 | 0.733 | 0.00572 | -0.04 | 128.089
4.5 | 0.79 | 0.00585 | -0.04 | 134.998
5 | 0.845 | 0.00576 | -0.041 | 146.817
5.5 | 0.894 | 0.0115 | -0.041 | 77.755
6 | 0.942 | 0.01214 | -0.041 | 77.579
6.5 | 0.985 | 0.01286 | -0.042 | 76.582
7 | 1.023 | 0.01366 | -0.042 | 74.886
7.5 | 1.055 | 0.01451 | -0.042 | 72.728
8 | 1.081 | 0.01558 | -0.043 | 69.377
8.5 | 1.091 | 0.017 | -0.043 | 64.162
9 | 1.087 | 0.01839 | -0.043 | 59.088
9.5 | 0.894 | 0.06078 | -0.022 | 14.716
10 | 0.87 | 0.06678 | -0.02 | 13.027
10.5 | 0.835 | 0.07151 | -0.019 | 11.676
11 | 0.788 | 0.0795 | -0.018 | 9.909
11.5 | 0.73 | 0.08571 | -0.017 | 8.522
12 | 0.664 | 0.09261 | -0.017 | 7.168
12.5 | 0.589 | 0.09937 | -0.018 | 5.93
13 | 0.508 | 0.10441 | -0.019 | 4.869
13.5 | 0.422 | 0.11048 | -0.019 | 3.817

## 46. Re 1M Mach 0.25 (2)
BIGFOIL.COM POLAR EXPORT
NACA64-410 a=0.2
NACA64-410 a=0.2 |  |  |  | Cl Max: | 1.2596 | at alpha= | 12 | deg
XFOIL ncrit=9 |  |  |  | L/D Max: | 123.841 | at alpha= | 4.5 | deg
Re: | 1000000 |  |  | Cd Min: | 0.2068 | at alpha= | 17 | deg
Mach: | 0.25 |  |  | Cl=0 at alpha= | -2.2022 | deg
|  |  |  | @ Cl=0.1, Cd= | 0.0078151
|  |  |  | @ Cl=0.4, Cd= | 0.0051944
|  |  |  | @ Cl=0.6, Cd= | 0.0054529
alpha (deg) | Cl | Cd | Cm | Cl/Cd
-6 | -0.3897 | 0.03603 | -0.0457 | -10.816
-5.5 | -0.3649 | 0.01977 | -0.0429 | -18.4573
-5 | -0.3133 | 0.01743 | -0.0424 | -17.9748
-4.5 | -0.2599 | 0.01416 | -0.0414 | -18.3545
-4 | -0.2037 | 0.01231 | -0.0408 | -16.5475
-3.5 | -0.1468 | 0.01106 | -0.0403 | -13.2731
-3 | -0.0923 | 0.00939 | -0.0397 | -9.8296
-2.5 | -0.0346 | 0.00886 | -0.0396 | -3.9052
-2 | 0.0235 | 0.00841 | -0.0396 | 2.7943
-1.5 | 0.0815 | 0.00791 | -0.0396 | 10.3034
-1 | 0.14 | 0.00761 | -0.0398 | 18.3968
-0.5 | 0.1922 | 0.00575 | -0.04 | 33.4261
0 | 0.2479 | 0.00535 | -0.0395 | 46.3364
0.5 | 0.3037 | 0.00524 | -0.0389 | 57.958
1 | 0.3553 | 0.00517 | -0.0371 | 68.7234
1.5 | 0.4103 | 0.0052 | -0.0363 | 78.9038
2 | 0.4679 | 0.00525 | -0.0361 | 89.1238
2.5 | 0.5367 | 0.00535 | -0.0385 | 100.3178
3 | 0.6105 | 0.00547 | -0.0421 | 111.6088
3.5 | 0.6704 | 0.00563 | -0.0428 | 119.0764
4 | 0.725 | 0.0059 | -0.0422 | 122.8814
4.5 | 0.7802 | 0.0063 | -0.0419 | 123.8413
5 | 0.8321 | 0.00721 | -0.0413 | 115.4092
5.5 | 0.8786 | 0.00879 | -0.0402 | 99.9545
6 | 0.9202 | 0.01082 | -0.0384 | 85.0462
6.5 | 0.9694 | 0.01192 | -0.0372 | 81.3255
7 | 1.0202 | 0.01274 | -0.0361 | 80.0785
7.5 | 1.0659 | 0.01395 | -0.0343 | 76.4086
8 | 1.112 | 0.01498 | -0.0326 | 74.2323
8.5 | 1.1495 | 0.01653 | -0.0297 | 69.5402
9 | 1.1877 | 0.01778 | -0.0269 | 66.7998
9.5 | 1.1994 | 0.02004 | -0.0207 | 59.8503
10 | 1.2264 | 0.02169 | -0.0172 | 56.5422
10.5 | 1.2323 | 0.02517 | -0.0128 | 48.9591
11 | 1.2439 | 0.02872 | -0.0095 | 43.3113
11.5 | 1.25 | 0.03314 | -0.0068 | 37.7188
12 | 1.2596 | 0.03742 | -0.0052 | 33.6611
12.5 | 1.2524 | 0.0439 | -0.0042 | 28.5285
13 | 1.2392 | 0.05157 | -0.0046 | 24.0295
13.5 | 1.2227 | 0.06036 | -0.0069 | 20.2568
14 | 1.1913 | 0.07249 | -0.0116 | 16.434
14.5 | 1.1627 | 0.08569 | -0.0186 | 13.5687
15 | 1.1307 | 0.10127 | -0.0273 | 11.1652
15.5 | 1.0885 | 0.12093 | -0.0391 | 9.0011
16 | 0.9466 | 0.1747 | -0.0677 | 5.4184
16.5 | 0.934 | 0.19338 | -0.077 | 4.8299
17 | 0.937 | 0.2068 | -0.0838 | 4.5309

## 47. Re 1M Mach 0.50 (1)
BIGFOIL.COM POLAR EXPORT
NACA64-410 a=0.2
NACA64-410 a=0.2 |  |  |  | Cl Max: | 1.154 | at alpha= | 20 | deg
JavaFoil+Calcfoil stall+Eppler ext transition |  |  |  | L/D Max: | 140.946 | at alpha= | 4 | deg
Re: | 1000000 |  |  | Cd Min: | 0.00552 | at alpha= | 3 | deg
Mach: | 0.5 |  |  | Cl=0 at alpha= | -2.0909 | deg
|  |  |  | @ Cl=0.1, Cd= | 0.0077212
|  |  |  | @ Cl=0.4, Cd= | 0.0055719
|  |  |  | @ Cl=0.6, Cd= | 0.0057091
alpha (deg) | Cl | Cd | Cm | Cl/Cd
-20 | -0.963 | 0.19071 | -0.014 | -5.049
-19.5 | -0.936 | 0.18444 | -0.014 | -5.078
-19 | -0.91 | 0.18104 | -0.014 | -5.028
-18.5 | -0.884 | 0.17572 | -0.014 | -5.031
-18 | -0.858 | 0.17088 | -0.014 | -5.02
-17.5 | -0.832 | 0.16468 | -0.014 | -5.049
-17 | -0.803 | 0.15943 | -0.014 | -5.036
-16.5 | -0.776 | 0.15445 | -0.014 | -5.027
-16 | -0.75 | 0.14836 | -0.014 | -5.054
-15.5 | -0.723 | 0.14413 | -0.014 | -5.019
-15 | -0.697 | 0.14002 | -0.014 | -4.976
-14.5 | -0.67 | 0.13388 | -0.014 | -5.006
-14 | -0.642 | 0.13249 | -0.014 | -4.847
-13.5 | -0.615 | 0.12693 | -0.014 | -4.847
-13 | -0.589 | 0.11801 | -0.014 | -4.988
-12.5 | -0.562 | 0.11577 | -0.014 | -4.853
-12 | -0.535 | 0.11544 | -0.014 | -4.633
-11.5 | -0.508 | 0.11222 | -0.014 | -4.527
-11 | -0.482 | 0.10868 | -0.015 | -4.431
-10.5 | -0.454 | 0.09867 | -0.014 | -4.597
-10 | -0.427 | 0.09586 | -0.014 | -4.451
-9.5 | -0.4 | 0.13004 | -0.014 | -3.073
-9 | -0.373 | 0.08588 | -0.014 | -4.342
-8.5 | -0.346 | 0.08905 | -0.014 | -3.885
-8 | -0.319 | 0.08658 | -0.015 | -3.685
-7.5 | -0.292 | 0.0776 | -0.014 | -3.758
-7 | -0.265 | 0.05692 | -0.014 | -4.65
-6.5 | -0.238 | 0.07609 | -0.014 | -3.124
-6 | -0.211 | 0.0454 | -0.015 | -4.644
-5.5 | -0.184 | 0.05628 | -0.014 | -3.265
-5 | -0.252 | 0.04255 | -0.013 | -5.927
-4.5 | -0.233 | 0.03837 | -0.014 | -6.073
-4 | -0.193 | 0.03532 | -0.015 | -5.464
-3.5 | -0.146 | 0.03314 | -0.016 | -4.418
-3 | -0.096 | 0.03117 | -0.019 | -3.093
-2.5 | -0.054 | 0.00841 | -0.038 | -6.478
-2 | 0.012 | 0.00792 | -0.038 | 1.526
-1.5 | 0.08 | 0.00776 | -0.039 | 10.249
-1 | 0.147 | 0.00763 | -0.039 | 19.311
-0.5 | 0.215 | 0.00753 | -0.04 | 28.615
0 | 0.283 | 0.00558 | -0.04 | 50.788
0.5 | 0.351 | 0.00555 | -0.041 | 63.193
1 | 0.418 | 0.00558 | -0.041 | 74.935
1.5 | 0.486 | 0.00561 | -0.042 | 86.51
2 | 0.553 | 0.00566 | -0.042 | 97.628
2.5 | 0.62 | 0.00573 | -0.043 | 108.262
3 | 0.687 | 0.00552 | -0.043 | 124.406
3.5 | 0.752 | 0.00561 | -0.044 | 134.129
4 | 0.816 | 0.00579 | -0.044 | 140.946
4.5 | 0.877 | 0.0072 | -0.045 | 121.801
5 | 0.923 | 0.01278 | -0.045 | 72.187
5.5 | 0.973 | 0.01373 | -0.045 | 70.875
6 | 1.013 | 0.01478 | -0.045 | 68.501
6.5 | 1.035 | 0.01607 | -0.046 | 64.419
7 | 1.028 | 0.01779 | -0.046 | 57.751
7.5 | 0.788 | 0.05154 | -0.019 | 15.282
8 | 0.535 | 0.05938 | -0.018 | 9.018
8.5 | 0.562 | 0.08494 | -0.019 | 6.614
9 | 0.588 | 0.08197 | -0.02 | 7.17
9.5 | 0.614 | 0.0795 | -0.02 | 7.719
10 | 0.64 | 0.09159 | -0.022 | 6.989
10.5 | 0.666 | 0.09496 | -0.022 | 7.012
11 | 0.692 | 0.10296 | -0.022 | 6.717
11.5 | 0.718 | 0.10804 | -0.024 | 6.646
12 | 0.744 | 0.11729 | -0.025 | 6.343
12.5 | 0.769 | 0.11543 | -0.025 | 6.666
13 | 0.795 | 0.12052 | -0.025 | 6.595
13.5 | 0.822 | 0.1318 | -0.027 | 6.236
14 | 0.847 | 0.1332 | -0.028 | 6.361
14.5 | 0.873 | 0.13656 | -0.028 | 6.389
15 | 0.899 | 0.14565 | -0.029 | 6.17
15.5 | 0.925 | 0.15062 | -0.03 | 6.141
16 | 0.95 | 0.15766 | -0.031 | 6.025
16.5 | 0.975 | 0.16341 | -0.031 | 5.969
17 | 1.003 | 0.16909 | -0.033 | 5.933
17.5 | 1.028 | 0.17424 | -0.033 | 5.897
18 | 1.052 | 0.17898 | -0.034 | 5.88
18.5 | 1.078 | 0.18635 | -0.034 | 5.783
19 | 1.106 | 0.19574 | -0.036 | 5.65
19.5 | 1.13 | 0.19149 | -0.036 | 5.901
20 | 1.154 | 0.19926 | -0.037 | 5.794

## 48. Re 1M Mach 0.50 (2)
BIGFOIL.COM POLAR EXPORT
NACA64-410 a=0.2
NACA64-410 a=0.2 |  |  |  | Cl Max: | 1.1247 | at alpha= | 9 | deg
XFOIL ncrit=9 |  |  |  | L/D Max: | 127.542 | at alpha= | 4 | deg
Re: | 1000000 |  |  | Cd Min: | 0.26881 | at alpha= | -19.5 | deg
Mach: | 0.5 |  |  | Cl=0 at alpha= | -2.2263 | deg
|  |  |  | @ Cl=0.1, Cd= | 0.0083663
|  |  |  | @ Cl=0.4, Cd= | 0.0055531
|  |  |  | @ Cl=0.6, Cd= | 0.0057855
alpha (deg) | Cl | Cd | Cm | Cl/Cd
-19.5 | -0.8049 | 0.26881 | 0.0799 | -2.9943
-19 | -0.7819 | 0.26094 | 0.0746 | -2.9965
-18.5 | -0.7584 | 0.25285 | 0.0693 | -2.9994
-18 | -0.7349 | 0.24461 | 0.0641 | -3.0044
-17.5 | -0.7114 | 0.23636 | 0.0589 | -3.0098
-17 | -0.688 | 0.22797 | 0.0538 | -3.0179
-16.5 | -0.6642 | 0.21943 | 0.0485 | -3.0269
-16 | -0.6417 | 0.21108 | 0.0432 | -3.0401
-15.5 | -0.6199 | 0.20266 | 0.038 | -3.0588
-15 | -0.598 | 0.19425 | 0.033 | -3.0785
-14.5 | -0.5767 | 0.18563 | 0.0291 | -3.1067
-14 | -0.5552 | 0.17785 | 0.0247 | -3.1217
-13.5 | -0.5343 | 0.16997 | 0.0202 | -3.1435
-13 | -0.5141 | 0.16158 | 0.0148 | -3.1817
-12.5 | -0.4965 | 0.15326 | 0.0098 | -3.2396
-12 | -0.4792 | 0.14496 | 0.0052 | -3.3057
-11.5 | -0.4626 | 0.13653 | 0.0008 | -3.3883
-11 | -0.4463 | 0.12793 | -0.0023 | -3.4886
-10.5 | -0.4291 | 0.12065 | -0.0058 | -3.5566
-10 | -0.4133 | 0.11308 | -0.0098 | -3.6549
-9.5 | -0.391 | 0.10375 | -0.0192 | -3.7687
-9 | -0.3816 | 0.0962 | -0.0225 | -3.9667
-8.5 | -0.3719 | 0.08873 | -0.0259 | -4.1914
-8 | -0.37 | 0.08007 | -0.0299 | -4.621
-7.5 | -0.3606 | 0.07357 | -0.0326 | -4.9015
-7 | -0.3546 | 0.06688 | -0.0366 | -5.302
-6.5 | -0.364 | 0.05885 | -0.0432 | -6.1852
-5.5 | -0.3389 | 0.04245 | -0.0518 | -7.9835
-5 | -0.3119 | 0.03427 | -0.0529 | -9.1013
-4.5 | -0.2714 | 0.02657 | -0.0524 | -10.2145
-4 | -0.2219 | 0.01957 | -0.0508 | -11.3388
-3.5 | -0.1627 | 0.01478 | -0.0491 | -11.0081
-3 | -0.1001 | 0.01152 | -0.0476 | -8.6892
-2.5 | -0.0358 | 0.00999 | -0.0466 | -3.5836
-2 | 0.0296 | 0.00915 | -0.0459 | 3.235
-1.5 | 0.0949 | 0.00839 | -0.0454 | 11.3111
-1 | 0.1616 | 0.00808 | -0.0454 | 20
-0.5 | 0.2275 | 0.0076 | -0.0454 | 29.9342
0 | 0.2852 | 0.00578 | -0.0451 | 49.3426
0.5 | 0.3494 | 0.00562 | -0.0445 | 62.1708
1 | 0.4099 | 0.00554 | -0.0429 | 73.9892
1.5 | 0.4739 | 0.00561 | -0.0422 | 84.4742
2 | 0.5363 | 0.00569 | -0.0411 | 94.2531
2.5 | 0.603 | 0.00579 | -0.0409 | 104.1451
3 | 0.6849 | 0.00594 | -0.0439 | 115.303
3.5 | 0.7695 | 0.00612 | -0.0473 | 125.7353
4 | 0.8303 | 0.00651 | -0.0458 | 127.5422
4.5 | 0.8894 | 0.00738 | -0.0441 | 120.5149
5 | 0.9356 | 0.0094 | -0.0413 | 99.5319
5.5 | 0.9743 | 0.01176 | -0.0373 | 82.8486
6 | 1.0229 | 0.01321 | -0.0337 | 77.4338
6.5 | 1.0682 | 0.01464 | -0.0295 | 72.9645
7 | 1.0809 | 0.01707 | -0.0216 | 63.3216
7.5 | 1.1018 | 0.01972 | -0.0161 | 55.8722
8 | 1.1115 | 0.02362 | -0.0111 | 47.0576
8.5 | 1.1211 | 0.02812 | -0.0064 | 39.8684
9 | 1.1247 | 0.03364 | -0.0025 | 33.4334
9.5 | 1.1158 | 0.0408 | -0.0005 | 27.348
10 | 1.0938 | 0.04986 | -0.0014 | 21.9374
10.5 | 1.0639 | 0.06095 | -0.005 | 17.4553
11 | 1.0344 | 0.07355 | -0.0113 | 14.0639
11.5 | 1.0034 | 0.08812 | -0.0201 | 11.3867
12 | 0.9741 | 0.10426 | -0.0305 | 9.343
12.5 | 0.9495 | 0.12135 | -0.0408 | 7.8245
13 | 0.9308 | 0.13812 | -0.0502 | 6.7391
13.5 | 0.9217 | 0.15339 | -0.0589 | 6.0089
14 | 0.9214 | 0.16731 | -0.0667 | 5.5071

## 49. Re 2M Mach 0.00 (1)
BIGFOIL.COM POLAR EXPORT
NACA64-410 a=0.2
NACA64-410 a=0.2 |  |  |  | Cl Max: | 1.12 | at alpha= | 9.5 | deg
JavaFoil+Calcfoil stall+Eppler ext transition |  |  |  | L/D Max: | 140.056 | at alpha= | 4.5 | deg
Re: | 2000000 |  |  | Cd Min: | 0.00478 | at alpha= | 2 | deg
Mach: | 0 |  |  | Cl=0 at alpha= | -2.0932 | deg
|  |  |  | @ Cl=0.1, Cd= | 0.007268
|  |  |  | @ Cl=0.4, Cd= | 0.0049509
|  |  |  | @ Cl=0.6, Cd= | 0.0048356
alpha (deg) | Cl | Cd | Cm | Cl/Cd
-16 | -0.354 | 0.1331 | -0.01 | -2.66
-15.5 | -0.372 | 0.12925 | -0.01 | -2.88
-15 | -0.391 | 0.12144 | -0.011 | -3.218
-14.5 | -0.409 | 0.11508 | -0.011 | -3.557
-14 | -0.428 | 0.10769 | -0.011 | -3.973
-13.5 | -0.446 | 0.10371 | -0.011 | -4.297
-13 | -0.463 | 0.09687 | -0.011 | -4.776
-12.5 | -0.478 | 0.09226 | -0.011 | -5.182
-12 | -0.492 | 0.08691 | -0.011 | -5.658
-11.5 | -0.503 | 0.0822 | -0.011 | -6.119
-11 | -0.51 | 0.07777 | -0.011 | -6.555
-10.5 | -0.51 | 0.07181 | -0.011 | -7.099
-10 | -0.506 | 0.06789 | -0.012 | -7.456
-9.5 | -0.499 | 0.06265 | -0.012 | -7.963
-9 | -0.488 | 0.0588 | -0.012 | -8.299
-8.5 | -0.473 | 0.05447 | -0.013 | -8.68
-8 | -0.453 | 0.05071 | -0.013 | -8.942
-7.5 | -0.43 | 0.04769 | -0.013 | -9.021
-7 | -0.403 | 0.04462 | -0.013 | -9.028
-6.5 | -0.373 | 0.04178 | -0.014 | -8.918
-6 | -0.339 | 0.03893 | -0.015 | -8.708
-5.5 | -0.374 | 0.00833 | -0.03 | -44.88
-5 | -0.325 | 0.00825 | -0.031 | -39.335
-4.5 | -0.273 | 0.00809 | -0.031 | -33.707
-4 | -0.218 | 0.00796 | -0.031 | -27.401
-3.5 | -0.162 | 0.00779 | -0.032 | -20.812
-3 | -0.105 | 0.00764 | -0.032 | -13.777
-2.5 | -0.048 | 0.0075 | -0.033 | -6.352
-2 | 0.011 | 0.00741 | -0.033 | 1.421
-1.5 | 0.069 | 0.00731 | -0.033 | 9.456
-1 | 0.128 | 0.00723 | -0.034 | 17.693
-0.5 | 0.187 | 0.00713 | -0.034 | 26.19
0 | 0.246 | 0.00501 | -0.035 | 49.01
0.5 | 0.304 | 0.00497 | -0.035 | 61.243
1 | 0.363 | 0.00497 | -0.036 | 73.053
1.5 | 0.421 | 0.00494 | -0.036 | 85.314
2 | 0.48 | 0.00478 | -0.037 | 100.3
2.5 | 0.538 | 0.00481 | -0.037 | 111.831
3 | 0.596 | 0.00483 | -0.037 | 123.374
3.5 | 0.653 | 0.00491 | -0.038 | 133.16
4 | 0.71 | 0.00508 | -0.038 | 139.842
4.5 | 0.766 | 0.00547 | -0.039 | 140.056
5 | 0.82 | 0.00586 | -0.039 | 139.892
5.5 | 0.872 | 0.00973 | -0.04 | 89.607
6 | 0.921 | 0.01021 | -0.04 | 90.217
6.5 | 0.967 | 0.01072 | -0.041 | 90.22
7 | 1.009 | 0.01125 | -0.041 | 89.67
7.5 | 1.046 | 0.01189 | -0.041 | 87.997
8 | 1.079 | 0.01259 | -0.042 | 85.673
8.5 | 1.102 | 0.01352 | -0.042 | 81.466
9 | 1.115 | 0.01444 | -0.042 | 77.223
9.5 | 1.12 | 0.01549 | -0.043 | 72.304
10 | 1.117 | 0.01653 | -0.043 | 67.559
10.5 | 1.106 | 0.01781 | -0.043 | 62.088
11 | 1.085 | 0.01934 | -0.043 | 56.135
11.5 | 1.056 | 0.02148 | -0.043 | 49.167
12 | 0.871 | 0.07756 | -0.025 | 11.232
12.5 | 0.842 | 0.08277 | -0.024 | 10.176
13 | 0.81 | 0.08885 | -0.023 | 9.111
13.5 | 0.775 | 0.09591 | -0.022 | 8.082
14 | 0.74 | 0.10257 | -0.021 | 7.212
14.5 | 0.704 | 0.10865 | -0.021 | 6.478

## 50. Re 2M Mach 0.00 (2)
BIGFOIL.COM POLAR EXPORT
NACA64-410 a=0.2
NACA64-410 a=0.2 |  |  |  | Cl Max: | 1.4754 | at alpha= | 14.5 | deg
XFOIL ncrit=9 |  |  |  | L/D Max: | 138.075 | at alpha= | 4 | deg
Re: | 2000000 |  |  | Cd Min: | 0.13415 | at alpha= | 19.5 | deg
Mach: | 0 |  |  | Cl=0 at alpha= | -2.1707 | deg
|  |  |  | @ Cl=0.1, Cd= | 0.0066266
|  |  |  | @ Cl=0.4, Cd= | 0.0042777
|  |  |  | @ Cl=0.6, Cd= | 0.0045069
alpha (deg) | Cl | Cd | Cm | Cl/Cd
-10 | -0.8278 | 0.02166 | -0.0394 | -38.2179
-9.5 | -0.7801 | 0.02035 | -0.0389 | -38.3342
-9 | -0.7432 | 0.01571 | -0.0376 | -47.3074
-8.5 | -0.6905 | 0.01518 | -0.0375 | -45.4875
-8 | -0.6374 | 0.01461 | -0.0373 | -43.6277
-7.5 | -0.584 | 0.01401 | -0.0373 | -41.6845
-7 | -0.5298 | 0.01353 | -0.0372 | -39.1574
-6.5 | -0.4798 | 0.01133 | -0.0367 | -42.3477
-6 | -0.4249 | 0.01086 | -0.0368 | -39.1252
-5.5 | -0.3701 | 0.01024 | -0.0368 | -36.1426
-5 | -0.3155 | 0.00949 | -0.0367 | -33.2455
-4.5 | -0.2601 | 0.00903 | -0.0367 | -28.804
-4 | -0.2059 | 0.00811 | -0.0366 | -25.3884
-3.5 | -0.1501 | 0.00772 | -0.0367 | -19.443
-3 | -0.0938 | 0.0074 | -0.0369 | -12.6757
-2 | 0.0193 | 0.00684 | -0.0374 | 2.8216
-1.5 | 0.0763 | 0.00671 | -0.0377 | 11.3711
-1 | 0.1331 | 0.00651 | -0.038 | 20.4455
-0.5 | 0.1893 | 0.00606 | -0.0384 | 31.2376
0 | 0.2421 | 0.00469 | -0.0388 | 51.6205
0.5 | 0.2982 | 0.00447 | -0.039 | 66.7114
1 | 0.3535 | 0.00432 | -0.0389 | 81.8287
1.5 | 0.4084 | 0.00427 | -0.0386 | 95.644
2 | 0.4641 | 0.00429 | -0.0386 | 108.1818
2.5 | 0.5188 | 0.00433 | -0.0384 | 119.8152
3 | 0.5718 | 0.00441 | -0.0377 | 129.6599
3.5 | 0.63 | 0.00461 | -0.0384 | 136.6594
4 | 0.6959 | 0.00504 | -0.0412 | 138.0754
4.5 | 0.7485 | 0.00573 | -0.0412 | 130.6283
5 | 0.7992 | 0.00663 | -0.0409 | 120.543
5.5 | 0.846 | 0.00808 | -0.0403 | 104.703
6 | 0.8954 | 0.00906 | -0.0399 | 98.83
6.5 | 0.9472 | 0.00965 | -0.0397 | 98.1554
7 | 0.9985 | 0.01026 | -0.0394 | 97.3197
7.5 | 1.0493 | 0.01086 | -0.0391 | 96.6206
8 | 1.0992 | 0.01151 | -0.0387 | 95.4996
8.5 | 1.1485 | 0.01214 | -0.0382 | 94.6046
9 | 1.1955 | 0.01294 | -0.0374 | 92.3879
9.5 | 1.2428 | 0.01363 | -0.0367 | 91.1812
10 | 1.2859 | 0.0146 | -0.0354 | 88.0753
10.5 | 1.3285 | 0.01547 | -0.0341 | 85.8759
11 | 1.3621 | 0.01688 | -0.0315 | 80.6931
11.5 | 1.3942 | 0.01801 | -0.0286 | 77.4125
12 | 1.4156 | 0.01923 | -0.0243 | 73.6141
12.5 | 1.4334 | 0.02098 | -0.0203 | 68.3222
13 | 1.4491 | 0.02319 | -0.0169 | 62.4881
13.5 | 1.4563 | 0.02637 | -0.0137 | 55.2256
14 | 1.4572 | 0.03046 | -0.011 | 47.8398
14.5 | 1.4754 | 0.03327 | -0.0099 | 44.3463
15 | 1.4747 | 0.03819 | -0.0087 | 38.6148
15.5 | 1.4753 | 0.04333 | -0.0083 | 34.048
16 | 1.4723 | 0.04926 | -0.0088 | 29.8883
16.5 | 1.4719 | 0.05535 | -0.01 | 26.5926
17 | 1.4591 | 0.06371 | -0.0124 | 22.9022
17.5 | 1.4392 | 0.07386 | -0.0163 | 19.4855
18 | 1.4171 | 0.08525 | -0.0214 | 16.6229
18.5 | 1.389 | 0.09871 | -0.0283 | 14.0715
19 | 1.35 | 0.1154 | -0.0376 | 11.6984
19.5 | 1.3069 | 0.13415 | -0.0486 | 9.7421

## 51. Re 2M Mach 0.10 (1)
BIGFOIL.COM POLAR EXPORT
NACA64-410 a=0.2
NACA64-410 a=0.2 |  |  |  | Cl Max: | 1.116 | at alpha= | 9.5 | deg
JavaFoil+Calcfoil stall+Eppler ext transition |  |  |  | L/D Max: | 140.733 | at alpha= | 4 | deg
Re: | 2000000 |  |  | Cd Min: | 0.0048 | at alpha= | 2.5 | deg
Mach: | 0.1 |  |  | Cl=0 at alpha= | -2.0932 | deg
|  |  |  | @ Cl=0.1, Cd= | 0.0072587
|  |  |  | @ Cl=0.4, Cd= | 0.0049379
|  |  |  | @ Cl=0.6, Cd= | 0.004851
alpha (deg) | Cl | Cd | Cm | Cl/Cd
-15.5 | -0.329 | 0.1292 | -0.011 | -2.546
-15 | -0.35 | 0.12199 | -0.011 | -2.867
-14.5 | -0.371 | 0.11358 | -0.011 | -3.265
-14 | -0.392 | 0.11058 | -0.011 | -3.545
-13.5 | -0.413 | 0.10381 | -0.011 | -3.977
-13 | -0.433 | 0.09764 | -0.011 | -4.434
-12.5 | -0.452 | 0.09185 | -0.011 | -4.918
-12 | -0.469 | 0.08764 | -0.011 | -5.349
-11.5 | -0.483 | 0.08351 | -0.011 | -5.788
-11 | -0.493 | 0.07902 | -0.011 | -6.244
-10.5 | -0.496 | 0.07363 | -0.011 | -6.74
-10 | -0.495 | 0.06791 | -0.012 | -7.295
-9.5 | -0.491 | 0.06376 | -0.012 | -7.695
-9 | -0.482 | 0.059 | -0.012 | -8.164
-8.5 | -0.468 | 0.05502 | -0.013 | -8.514
-8 | -0.451 | 0.05121 | -0.013 | -8.802
-7.5 | -0.429 | 0.04806 | -0.013 | -8.917
-7 | -0.402 | 0.04481 | -0.013 | -8.978
-6.5 | -0.372 | 0.04204 | -0.014 | -8.858
-6 | -0.339 | 0.03918 | -0.015 | -8.659
-5.5 | -0.375 | 0.00826 | -0.03 | -45.358
-5 | -0.326 | 0.00826 | -0.031 | -39.435
-4.5 | -0.274 | 0.0081 | -0.031 | -33.786
-4 | -0.219 | 0.00796 | -0.032 | -27.532
-3.5 | -0.163 | 0.00776 | -0.032 | -20.99
-3 | -0.106 | 0.00767 | -0.032 | -13.792
-2.5 | -0.048 | 0.00752 | -0.033 | -6.371
-2 | 0.011 | 0.0074 | -0.033 | 1.43
-1.5 | 0.069 | 0.0073 | -0.034 | 9.515
-1 | 0.129 | 0.00722 | -0.034 | 17.809
-0.5 | 0.188 | 0.00719 | -0.035 | 26.095
0 | 0.247 | 0.00503 | -0.035 | 49.077
0.5 | 0.306 | 0.00501 | -0.035 | 61.039
1 | 0.365 | 0.00495 | -0.036 | 73.586
1.5 | 0.423 | 0.00493 | -0.036 | 85.907
2 | 0.482 | 0.00481 | -0.037 | 100.285
2.5 | 0.54 | 0.0048 | -0.037 | 112.661
3 | 0.599 | 0.00485 | -0.038 | 123.417
3.5 | 0.657 | 0.00491 | -0.038 | 133.616
4 | 0.713 | 0.00507 | -0.039 | 140.733
4.5 | 0.769 | 0.00547 | -0.039 | 140.548
5 | 0.824 | 0.00592 | -0.039 | 139.131
5.5 | 0.876 | 0.00982 | -0.04 | 89.169
6 | 0.925 | 0.01029 | -0.04 | 89.933
6.5 | 0.971 | 0.01079 | -0.041 | 89.947
7 | 1.012 | 0.01134 | -0.041 | 89.27
7.5 | 1.049 | 0.012 | -0.041 | 87.409
8 | 1.081 | 0.01272 | -0.042 | 85.009
8.5 | 1.102 | 0.01368 | -0.042 | 80.526
9 | 1.113 | 0.01463 | -0.042 | 76.111
9.5 | 1.116 | 0.01572 | -0.043 | 70.967
10 | 1.11 | 0.01682 | -0.043 | 65.978
10.5 | 1.094 | 0.01815 | -0.043 | 60.274
11 | 1.069 | 0.01981 | -0.043 | 53.966
11.5 | 1.032 | 0.0226 | -0.043 | 45.665
12 | 0.848 | 0.07992 | -0.023 | 10.607
12.5 | 0.815 | 0.08483 | -0.023 | 9.608
13 | 0.779 | 0.09077 | -0.022 | 8.583
13.5 | 0.74 | 0.09818 | -0.021 | 7.541
14 | 0.701 | 0.1024 | -0.021 | 6.845
14.5 | 0.661 | 0.1104 | -0.021 | 5.985

## 52. Re 2M Mach 0.10 (2)
BIGFOIL.COM POLAR EXPORT
NACA64-410 a=0.2
NACA64-410 a=0.2 |  |  |  | Cl Max: | 1.4603 | at alpha= | 14.5 | deg
XFOIL ncrit=9 |  |  |  | L/D Max: | 138.008 | at alpha= | 4 | deg
Re: | 2000000 |  |  | Cd Min: | 0.16289 | at alpha= | 19.5 | deg
Mach: | 0.1 |  |  | Cl=0 at alpha= | -2.1717 | deg
|  |  |  | @ Cl=0.1, Cd= | 0.0066489
|  |  |  | @ Cl=0.4, Cd= | 0.0042878
|  |  |  | @ Cl=0.6, Cd= | 0.0045148
alpha (deg) | Cl | Cd | Cm | Cl/Cd
-14 | -0.5452 | 0.1611 | 0.0176 | -3.3842
-13.5 | -0.5291 | 0.1547 | 0.0141 | -3.4202
-13 | -0.5141 | 0.14781 | 0.0104 | -3.4781
-12.5 | -0.5007 | 0.13978 | 0.0065 | -3.5821
-10.5 | -0.4722 | 0.10567 | -0.0093 | -4.4686
-9.5 | -0.4714 | 0.08354 | -0.0237 | -5.6428
-9 | -0.7451 | 0.01718 | -0.0389 | -43.3702
-8.5 | -0.6943 | 0.01596 | -0.0385 | -43.5025
-7.5 | -0.5872 | 0.01462 | -0.0381 | -40.1642
-7 | -0.5331 | 0.01391 | -0.0379 | -38.3249
-6.5 | -0.4821 | 0.01187 | -0.0374 | -40.615
-6 | -0.4276 | 0.01105 | -0.0373 | -38.6968
-5.5 | -0.3723 | 0.01046 | -0.0373 | -35.5927
-5 | -0.3174 | 0.00964 | -0.0371 | -32.9253
-4.5 | -0.2617 | 0.00909 | -0.0371 | -28.7899
-4 | -0.2071 | 0.00819 | -0.037 | -25.2869
-3.5 | -0.1509 | 0.00775 | -0.037 | -19.471
-3 | -0.0943 | 0.00743 | -0.0372 | -12.6918
-2.5 | -0.0373 | 0.00724 | -0.0374 | -5.1519
-2 | 0.0195 | 0.00686 | -0.0376 | 2.8426
-1.5 | 0.0768 | 0.00673 | -0.0379 | 11.4116
-1 | 0.134 | 0.00653 | -0.0382 | 20.5207
-0.5 | 0.1905 | 0.00609 | -0.0386 | 31.2808
0 | 0.2436 | 0.00471 | -0.039 | 51.7197
0.5 | 0.3 | 0.00448 | -0.0392 | 66.9643
1 | 0.3557 | 0.00432 | -0.0391 | 82.338
1.5 | 0.4108 | 0.00428 | -0.0388 | 95.9813
2 | 0.467 | 0.0043 | -0.0389 | 108.6047
2.5 | 0.5221 | 0.00434 | -0.0386 | 120.2995
3 | 0.5754 | 0.00443 | -0.038 | 129.8871
3.5 | 0.6334 | 0.00463 | -0.0385 | 136.8035
4 | 0.6997 | 0.00507 | -0.0413 | 138.0079
4.5 | 0.753 | 0.00577 | -0.0413 | 130.5026
5 | 0.8038 | 0.00669 | -0.0411 | 120.1495
5.5 | 0.8508 | 0.00814 | -0.0404 | 104.5209
6 | 0.9006 | 0.00912 | -0.0399 | 98.75
6.5 | 0.9527 | 0.00972 | -0.0397 | 98.0144
7 | 1.0045 | 0.01033 | -0.0393 | 97.241
7.5 | 1.0553 | 0.01098 | -0.0389 | 96.1111
8 | 1.1057 | 0.01161 | -0.0384 | 95.2369
8.5 | 1.1548 | 0.0123 | -0.0377 | 93.8862
9 | 1.2024 | 0.01307 | -0.0369 | 91.9969
9.5 | 1.249 | 0.01386 | -0.036 | 90.1154
10 | 1.2923 | 0.01482 | -0.0345 | 87.1997
10.5 | 1.333 | 0.01584 | -0.0328 | 84.154
11 | 1.3656 | 0.01727 | -0.0299 | 79.0735
11.5 | 1.3903 | 0.01853 | -0.0257 | 75.0297
12 | 1.4115 | 0.01994 | -0.0215 | 70.7874
12.5 | 1.4281 | 0.02199 | -0.0178 | 64.9432
13 | 1.4405 | 0.02466 | -0.0144 | 58.4144
13.5 | 1.4336 | 0.02931 | -0.0107 | 48.9116
14 | 1.4367 | 0.03357 | -0.0088 | 42.7971
14.5 | 1.4603 | 0.03608 | -0.0081 | 40.4739
15 | 1.4553 | 0.04177 | -0.0074 | 34.8408
15.5 | 1.45 | 0.04793 | -0.0076 | 30.2525
16 | 1.4414 | 0.05509 | -0.0089 | 26.1645
16.5 | 1.4335 | 0.0628 | -0.0111 | 22.8264
17 | 1.4113 | 0.07337 | -0.0151 | 19.2354
17.5 | 1.3825 | 0.08602 | -0.021 | 16.0718
18 | 1.3493 | 0.10074 | -0.0287 | 13.3939
18.5 | 1.3106 | 0.11781 | -0.0384 | 11.1247
19 | 1.2599 | 0.13881 | -0.0509 | 9.0764
19.5 | 1.2039 | 0.16289 | -0.0656 | 7.3909

## 53. Re 2M Mach 0.25 (1)
BIGFOIL.COM POLAR EXPORT
NACA64-410 a=0.2
NACA64-410 a=0.2 |  |  |  | Cl Max: | 1.098 | at alpha= | 8.5 | deg
JavaFoil+Calcfoil stall+Eppler ext transition |  |  |  | L/D Max: | 147.853 | at alpha= | 5 | deg
Re: | 2000000 |  |  | Cd Min: | 0.00482 | at alpha= | 2 | deg
Mach: | 0.25 |  |  | Cl=0 at alpha= | -2.0917 | deg
|  |  |  | @ Cl=0.1, Cd= | 0.0073267
|  |  |  | @ Cl=0.4, Cd= | 0.0049508
|  |  |  | @ Cl=0.6, Cd= | 0.10563
alpha (deg) | Cl | Cd | Cm | Cl/Cd
-13.5 | -0.065 | 0.10287 | -0.012 | -0.632
-13 | -0.11 | 0.10368 | -0.012 | -1.062
-12.5 | -0.195 | 0.09572 | -0.012 | -2.033
-12 | -0.254 | 0.09005 | -0.012 | -2.815
-11.5 | -0.305 | 0.08472 | -0.012 | -3.595
-11 | -0.347 | 0.07973 | -0.012 | -4.352
-10.5 | -0.376 | 0.101 | -0.01 | -3.723
-10 | -0.4 | 0.07083 | -0.012 | -5.649
-9.5 | -0.417 | 0.06915 | -0.011 | -6.028
-9 | -0.427 | 0.06414 | -0.012 | -6.652
-8.5 | -0.429 | 0.0587 | -0.012 | -7.313
-8 | -0.425 | 0.05355 | -0.013 | -7.928
-7.5 | -0.413 | 0.05048 | -0.013 | -8.178
-7 | -0.394 | 0.04602 | -0.013 | -8.566
-6.5 | -0.369 | 0.04346 | -0.013 | -8.499
-6 | -0.34 | 0.04019 | -0.014 | -8.45
-5.5 | -0.306 | 0.03752 | -0.015 | -8.144
-5 | -0.268 | 0.03515 | -0.017 | -7.612
-4.5 | -0.279 | 0.0082 | -0.032 | -34.071
-4 | -0.224 | 0.00802 | -0.032 | -27.913
-3.5 | -0.167 | 0.00789 | -0.033 | -21.144
-3 | -0.108 | 0.00773 | -0.033 | -14.023
-2.5 | -0.049 | 0.00758 | -0.034 | -6.481
-2 | 0.011 | 0.00746 | -0.034 | 1.455
-1.5 | 0.071 | 0.00736 | -0.035 | 9.694
-1 | 0.132 | 0.00729 | -0.035 | 18.108
-0.5 | 0.193 | 0.00695 | -0.035 | 27.773
0 | 0.254 | 0.00507 | -0.036 | 50.001
0.5 | 0.314 | 0.00506 | -0.036 | 62.134
1 | 0.375 | 0.00503 | -0.037 | 74.435
1.5 | 0.435 | 0.00484 | -0.037 | 89.926
2 | 0.495 | 0.00482 | -0.038 | 102.812
2.5 | 0.555 | 0.00485 | -0.038 | 114.383
3 | 0.615 | 0.00492 | -0.039 | 125.16
3.5 | 0.674 | 0.00499 | -0.039 | 135.067
4 | 0.733 | 0.00518 | -0.04 | 141.543
4.5 | 0.79 | 0.00573 | -0.04 | 137.875
5 | 0.845 | 0.00572 | -0.041 | 147.853
5.5 | 0.897 | 0.01018 | -0.041 | 88.101
6 | 0.946 | 0.01069 | -0.041 | 88.5
6.5 | 0.99 | 0.01129 | -0.042 | 87.656
7 | 1.029 | 0.01192 | -0.042 | 86.284
7.5 | 1.062 | 0.01264 | -0.042 | 83.969
8 | 1.087 | 0.01354 | -0.043 | 80.301
8.5 | 1.098 | 0.01473 | -0.043 | 74.552
9 | 1.095 | 0.01592 | -0.043 | 68.74
9.5 | 1.076 | 0.01735 | -0.044 | 62.059
10 | 1.04 | 0.01933 | -0.044 | 53.799
10.5 | 0.973 | 0.0244 | -0.043 | 39.883
11 | 0.79 | 0.07471 | -0.021 | 10.57
11.5 | 0.732 | 0.07957 | -0.021 | 9.202
12 | 0.665 | 0.08605 | -0.021 | 7.732
12.5 | 0.59 | 0.09314 | -0.021 | 6.338
13 | 0.509 | 0.09783 | -0.021 | 5.206
13.5 | 0.422 | 0.10563 | -0.021 | 3.998

## 54. Re 2M Mach 0.25 (2)
BIGFOIL.COM POLAR EXPORT
NACA64-410 a=0.2
NACA64-410 a=0.2 |  |  |  | Cl Max: | 1.3749 | at alpha= | 12.5 | deg
XFOIL ncrit=9 |  |  |  | L/D Max: | 138.747 | at alpha= | 3.5 | deg
Re: | 2000000 |  |  | Cd Min: | 0.26214 | at alpha= | 20 | deg
Mach: | 0.25 |  |  | Cl=0 at alpha= | -2.1738 | deg
|  |  |  | @ Cl=0.1, Cd= | 0.006708
|  |  |  | @ Cl=0.4, Cd= | 0.0043561
|  |  |  | @ Cl=0.6, Cd= | 0.0045255
alpha (deg) | Cl | Cd | Cm | Cl/Cd
-20 | -0.7562 | 0.25319 | 0.0708 | -2.9867
-19.5 | -0.7375 | 0.24626 | 0.0663 | -2.9948
-19 | -0.7186 | 0.23913 | 0.0617 | -3.0051
-18.5 | -0.7013 | 0.2319 | 0.0573 | -3.0241
-18 | -0.6823 | 0.22541 | 0.053 | -3.0269
-17.5 | -0.6635 | 0.21869 | 0.0486 | -3.034
-17 | -0.6449 | 0.21169 | 0.0444 | -3.0464
-16.5 | -0.6263 | 0.20446 | 0.0401 | -3.0632
-16 | -0.6078 | 0.19673 | 0.0359 | -3.0895
-15.5 | -0.5904 | 0.18879 | 0.0316 | -3.1273
-15 | -0.5734 | 0.18113 | 0.0274 | -3.1657
-14.5 | -0.5579 | 0.17266 | 0.0232 | -3.2312
-14 | -0.5457 | 0.16393 | 0.019 | -3.3289
-13.5 | -0.5285 | 0.15755 | 0.0154 | -3.3545
-13 | -0.5121 | 0.15054 | 0.0116 | -3.4018
-12.5 | -0.4977 | 0.14225 | 0.0074 | -3.4988
-12 | -0.4852 | 0.13415 | 0.0033 | -3.6168
-11.5 | -0.4742 | 0.1259 | -0.0006 | -3.7665
-11 | -0.4643 | 0.11773 | -0.0044 | -3.9438
-10.5 | -0.4593 | 0.10932 | -0.0081 | -4.2014
-9.5 | -0.4472 | 0.08935 | -0.0208 | -5.005
-9 | -0.4539 | 0.0802 | -0.0249 | -5.6596
-8.5 | -0.4664 | 0.07105 | -0.0303 | -6.5644
-8 | -0.4977 | 0.06023 | -0.0383 | -8.2633
-7.5 | -0.5067 | 0.04784 | -0.0429 | -10.5916
-7 | -0.4965 | 0.03589 | -0.0442 | -13.8339
-6.5 | -0.4893 | 0.01722 | -0.0418 | -28.4146
-6 | -0.4416 | 0.01275 | -0.0405 | -34.6353
-5.5 | -0.384 | 0.01196 | -0.0402 | -32.107
-5 | -0.3272 | 0.01075 | -0.0397 | -30.4372
-4.5 | -0.2703 | 0.00964 | -0.0393 | -28.0394
-4 | -0.2117 | 0.0092 | -0.0391 | -23.0109
-3.5 | -0.1558 | 0.008 | -0.0387 | -19.475
-3 | -0.0972 | 0.00759 | -0.0387 | -12.8063
-2.5 | -0.0383 | 0.00731 | -0.0388 | -5.2394
-2 | 0.0204 | 0.00693 | -0.0389 | 2.9437
-1.5 | 0.0796 | 0.00677 | -0.0392 | 11.7578
-1 | 0.1388 | 0.00659 | -0.0394 | 21.0622
-0.5 | 0.1973 | 0.00623 | -0.0398 | 31.6693
0.5 | 0.3101 | 0.00456 | -0.0404 | 68.0044
1 | 0.3677 | 0.00439 | -0.0403 | 83.7585
1.5 | 0.4249 | 0.00433 | -0.0401 | 98.1293
2 | 0.4831 | 0.00439 | -0.0402 | 110.0456
2.5 | 0.5402 | 0.00444 | -0.0399 | 121.6667
3 | 0.5955 | 0.00451 | -0.0393 | 132.0399
3.5 | 0.6535 | 0.00471 | -0.0393 | 138.7473
4 | 0.7211 | 0.00521 | -0.0418 | 138.4069
4.5 | 0.7776 | 0.006 | -0.0421 | 129.6
5 | 0.8287 | 0.00712 | -0.0415 | 116.3904
5.5 | 0.8767 | 0.00861 | -0.0405 | 101.8235
6 | 0.929 | 0.0095 | -0.0398 | 97.7895
6.5 | 0.9827 | 0.01017 | -0.0392 | 96.6273
7 | 1.0368 | 0.01075 | -0.0386 | 96.4465
7.5 | 1.0883 | 0.01155 | -0.0375 | 94.2251
8 | 1.14 | 0.01225 | -0.0365 | 93.0612
8.5 | 1.1884 | 0.0132 | -0.035 | 90.0303
9 | 1.2358 | 0.01411 | -0.0333 | 87.5833
9.5 | 1.2785 | 0.01527 | -0.0309 | 83.7263
10 | 1.3121 | 0.01682 | -0.0273 | 78.0083
10.5 | 1.3324 | 0.01837 | -0.0217 | 72.5313
11 | 1.3455 | 0.02064 | -0.0164 | 65.189
11.5 | 1.3584 | 0.02345 | -0.0122 | 57.9275
12 | 1.3745 | 0.02635 | -0.0091 | 52.1632
12.5 | 1.3749 | 0.03093 | -0.0061 | 44.452
13 | 1.3644 | 0.03703 | -0.0041 | 36.8458
13.5 | 1.3424 | 0.04498 | -0.0035 | 29.8444
14 | 1.3187 | 0.05406 | -0.005 | 24.3933
14.5 | 1.3033 | 0.06316 | -0.0077 | 20.6349
15 | 1.2689 | 0.07617 | -0.0135 | 16.6588
15.5 | 1.2334 | 0.09105 | -0.0214 | 13.5464
16 | 1.1963 | 0.10796 | -0.0313 | 11.081
16.5 | 1.1605 | 0.12612 | -0.0422 | 9.2016
17 | 1.121 | 0.14659 | -0.0544 | 7.6472
18 | 1.0432 | 0.19094 | -0.0802 | 5.4635
18.5 | 0.973 | 0.23561 | -0.1007 | 4.1297
19 | 0.9867 | 0.24478 | -0.1059 | 4.031
19.5 | 1.0014 | 0.25365 | -0.111 | 3.948
20 | 1.0164 | 0.26214 | -0.116 | 3.8773

## 55. Re 2M Mach 0.50 (1)
BIGFOIL.COM POLAR EXPORT
NACA64-410 a=0.2
NACA64-410 a=0.2 |  |  |  | Cl Max: | 1.155 | at alpha= | 20 | deg
JavaFoil+Calcfoil stall+Eppler ext transition |  |  |  | L/D Max: | 149.812 | at alpha= | 3.5 | deg
Re: | 2000000 |  |  | Cd Min: | 0.00501 | at alpha= | 0.5 | deg
Mach: | 0.5 |  |  | Cl=0 at alpha= | -2.0909 | deg
|  |  |  | @ Cl=0.1, Cd= | 0.0072882
|  |  |  | @ Cl=0.4, Cd= | 0.00501
|  |  |  | @ Cl=0.6, Cd= | 0.0050921
alpha (deg) | Cl | Cd | Cm | Cl/Cd
-20 | -0.964 | 0.17549 | -0.014 | -5.492
-19.5 | -0.937 | 0.16853 | -0.014 | -5.56
-19 | -0.911 | 0.16327 | -0.014 | -5.577
-18.5 | -0.884 | 0.15699 | -0.014 | -5.633
-18 | -0.858 | 0.15224 | -0.014 | -5.636
-17.5 | -0.832 | 0.14832 | -0.014 | -5.613
-17 | -0.804 | 0.14476 | -0.014 | -5.552
-16.5 | -0.777 | 0.13968 | -0.014 | -5.56
-16 | -0.75 | 0.13281 | -0.014 | -5.648
-15.5 | -0.724 | 0.12872 | -0.014 | -5.621
-15 | -0.697 | 0.12494 | -0.014 | -5.579
-14.5 | -0.67 | 0.11953 | -0.014 | -5.609
-14 | -0.643 | 0.11776 | -0.014 | -5.457
-13.5 | -0.616 | 0.11353 | -0.014 | -5.422
-13 | -0.589 | 0.10637 | -0.014 | -5.536
-12.5 | -0.562 | 0.10156 | -0.014 | -5.535
-12 | -0.535 | 0.10253 | -0.014 | -5.219
-11.5 | -0.508 | 0.0993 | -0.014 | -5.119
-11 | -0.482 | 0.09512 | -0.015 | -5.066
-10.5 | -0.454 | 0.08778 | -0.014 | -5.17
-10 | -0.427 | 0.08363 | -0.014 | -5.105
-9.5 | -0.4 | 0.10602 | -0.014 | -3.77
-9 | -0.373 | 0.05963 | -0.015 | -6.26
-8.5 | -0.346 | 0.05538 | -0.015 | -6.252
-8 | -0.319 | 0.05184 | -0.015 | -6.162
-7.5 | -0.292 | 0.06133 | -0.014 | -4.759
-7 | -0.265 | 0.05265 | -0.015 | -5.032
-6.5 | -0.238 | 0.04773 | -0.015 | -4.986
-6 | -0.211 | 0.04304 | -0.016 | -4.905
-5.5 | -0.184 | 0.04281 | -0.015 | -4.295
-5 | -0.252 | 0.04012 | -0.014 | -6.289
-4.5 | -0.233 | 0.03679 | -0.015 | -6.338
-4 | -0.193 | 0.03382 | -0.017 | -5.718
-3.5 | -0.182 | 0.00825 | -0.037 | -22.069
-3 | -0.12 | 0.00809 | -0.037 | -14.768
-2.5 | -0.054 | 0.00794 | -0.038 | -6.856
-2 | 0.012 | 0.00777 | -0.038 | 1.555
-1.5 | 0.08 | 0.00733 | -0.039 | 10.849
-1 | 0.147 | 0.00719 | -0.039 | 20.503
-0.5 | 0.216 | 0.00674 | -0.04 | 31.986
0 | 0.283 | 0.00506 | -0.04 | 56.037
0.5 | 0.351 | 0.00501 | -0.041 | 70.084
1 | 0.418 | 0.00501 | -0.041 | 83.478
1.5 | 0.486 | 0.00501 | -0.042 | 96.975
2 | 0.553 | 0.00505 | -0.042 | 109.577
2.5 | 0.62 | 0.00511 | -0.043 | 121.246
3 | 0.687 | 0.0052 | -0.043 | 132.136
3.5 | 0.752 | 0.00502 | -0.044 | 149.812
4 | 0.816 | 0.00565 | -0.044 | 144.406
4.5 | 0.877 | 0.00605 | -0.045 | 144.91
5 | 0.928 | 0.01126 | -0.045 | 82.385
5.5 | 0.978 | 0.01207 | -0.045 | 81.076
6 | 1.018 | 0.01295 | -0.046 | 78.628
6.5 | 1.041 | 0.01402 | -0.046 | 74.281
7 | 1.034 | 0.01549 | -0.046 | 66.73
7.5 | 0.95 | 0.01728 | -0.046 | 54.948
8 | 0.536 | 0.05589 | -0.02 | 9.59
8.5 | 0.564 | 0.05596 | -0.023 | 10.07
9 | 0.589 | 0.06218 | -0.022 | 9.468
9.5 | 0.614 | 0.07212 | -0.021 | 8.516
10 | 0.641 | 0.0813 | -0.022 | 7.879
10.5 | 0.666 | 0.08533 | -0.023 | 7.808
11 | 0.692 | 0.09181 | -0.023 | 7.537
11.5 | 0.719 | 0.09548 | -0.025 | 7.526
12 | 0.744 | 0.10155 | -0.025 | 7.329
12.5 | 0.77 | 0.10358 | -0.025 | 7.433
13 | 0.795 | 0.10746 | -0.026 | 7.4
13.5 | 0.822 | 0.11627 | -0.027 | 7.072
14 | 0.848 | 0.11607 | -0.028 | 7.302
14.5 | 0.873 | 0.12015 | -0.028 | 7.265
15 | 0.9 | 0.12971 | -0.03 | 6.941
15.5 | 0.925 | 0.13387 | -0.03 | 6.911
16 | 0.951 | 0.14099 | -0.031 | 6.742
16.5 | 0.976 | 0.14372 | -0.032 | 6.794
17 | 1.005 | 0.15149 | -0.034 | 6.635
17.5 | 1.028 | 0.15583 | -0.034 | 6.598
18 | 1.053 | 0.15954 | -0.034 | 6.602
18.5 | 1.079 | 0.16484 | -0.035 | 6.545
19 | 1.108 | 0.16983 | -0.037 | 6.526
19.5 | 1.131 | 0.17218 | -0.037 | 6.567
20 | 1.155 | 0.17475 | -0.037 | 6.611

## 56. Re 2M Mach 0.50 (2)
BIGFOIL.COM POLAR EXPORT
NACA64-410 a=0.2
NACA64-410 a=0.2 |  |  |  | Cl Max: | 1.1827 | at alpha= | 8 | deg
XFOIL ncrit=9 |  |  |  | L/D Max: | 145.116 | at alpha= | 3.5 | deg
Re: | 2000000 |  |  | Cd Min: | 0.27735 | at alpha= | -20 | deg
Mach: | 0.5 |  |  | Cl=0 at alpha= | -2.1892 | deg
|  |  |  | @ Cl=0.1, Cd= | 0.0070193
|  |  |  | @ Cl=0.4, Cd= | 0.0047529
|  |  |  | @ Cl=0.6, Cd= | 0.004754
alpha (deg) | Cl | Cd | Cm | Cl/Cd
-20 | -0.8291 | 0.27735 | 0.086 | -2.9894
-19.5 | -0.8061 | 0.26885 | 0.0805 | -2.9983
-19 | -0.7838 | 0.26066 | 0.0753 | -3.007
-18.5 | -0.7604 | 0.25266 | 0.07 | -3.0096
-18 | -0.7369 | 0.24454 | 0.0647 | -3.0134
-17.5 | -0.7134 | 0.23636 | 0.0595 | -3.0183
-17 | -0.69 | 0.22786 | 0.0545 | -3.0282
-16.5 | -0.6665 | 0.21927 | 0.0494 | -3.0396
-16 | -0.6437 | 0.21081 | 0.0443 | -3.0535
-15.5 | -0.6215 | 0.20226 | 0.0393 | -3.0728
-15 | -0.5993 | 0.1938 | 0.0344 | -3.0924
-14.5 | -0.5782 | 0.18496 | 0.0295 | -3.1261
-14 | -0.559 | 0.17624 | 0.0249 | -3.1718
-13.5 | -0.5372 | 0.16902 | 0.0205 | -3.1783
-13 | -0.5157 | 0.16061 | 0.0157 | -3.2109
-12.5 | -0.497 | 0.15208 | 0.011 | -3.268
-12 | -0.479 | 0.14369 | 0.0065 | -3.3336
-11.5 | -0.4623 | 0.13523 | 0.0021 | -3.4186
-11 | -0.4438 | 0.12659 | -0.0032 | -3.5058
-10.5 | -0.429 | 0.11861 | -0.0073 | -3.6169
-10 | -0.4168 | 0.11073 | -0.011 | -3.7641
-9.5 | -0.4073 | 0.10195 | -0.0153 | -3.9951
-9 | -0.3991 | 0.09333 | -0.0199 | -4.2762
-8.5 | -0.3911 | 0.08533 | -0.0243 | -4.5834
-8 | -0.3835 | 0.07781 | -0.0285 | -4.9287
-7.5 | -0.3792 | 0.07021 | -0.0331 | -5.4009
-7 | -0.3796 | 0.06269 | -0.0384 | -6.0552
-6 | -0.3813 | 0.04592 | -0.0497 | -8.3036
-5 | -0.333 | 0.0273 | -0.052 | -12.1978
-4.5 | -0.2854 | 0.02147 | -0.0511 | -13.293
-4 | -0.2341 | 0.01444 | -0.0492 | -16.2119
-3.5 | -0.172 | 0.01088 | -0.0476 | -15.8088
-3 | -0.1084 | 0.00884 | -0.0463 | -12.2624
-2.5 | -0.0419 | 0.00801 | -0.0455 | -5.231
-2 | 0.0255 | 0.00756 | -0.0451 | 3.373
-1.5 | 0.0926 | 0.00704 | -0.0449 | 13.1534
-1 | 0.1604 | 0.00685 | -0.045 | 23.4161
-0.5 | 0.2279 | 0.00665 | -0.0452 | 34.2707
0 | 0.2905 | 0.00529 | -0.0456 | 54.9149
0.5 | 0.3557 | 0.00484 | -0.0458 | 73.4917
1 | 0.4218 | 0.00471 | -0.0458 | 89.5541
1.5 | 0.4876 | 0.00464 | -0.0455 | 105.0862
2 | 0.5549 | 0.0047 | -0.0456 | 118.0638
2.5 | 0.6217 | 0.00478 | -0.0455 | 130.0628
3 | 0.6872 | 0.00487 | -0.0449 | 141.1088
3.5 | 0.7488 | 0.00516 | -0.0434 | 145.1163
4.5 | 0.8858 | 0.00713 | -0.0445 | 124.2356
5 | 0.9333 | 0.00913 | -0.0417 | 102.2234
5.5 | 0.9906 | 0.01022 | -0.0395 | 96.9276
6 | 1.0484 | 0.01123 | -0.0368 | 93.3571
6.5 | 1.1055 | 0.0122 | -0.0338 | 90.6148
7 | 1.1507 | 0.01369 | -0.029 | 84.0541
7.5 | 1.1796 | 0.01535 | -0.022 | 76.8469
8 | 1.1827 | 0.01864 | -0.014 | 63.4496
8.5 | 1.1823 | 0.02319 | -0.0079 | 50.9832
9 | 1.178 | 0.02877 | -0.0028 | 40.9454
9.5 | 1.1627 | 0.03596 | 0.0004 | 32.3331
10 | 1.1342 | 0.04521 | 0.0009 | 25.0874
10.5 | 1.1012 | 0.05603 | -0.0018 | 19.6538
11 | 1.0704 | 0.0681 | -0.0075 | 15.7181
11.5 | 1.0392 | 0.08202 | -0.0158 | 12.6701
12 | 1.0108 | 0.09731 | -0.0257 | 10.3874
12.5 | 0.9863 | 0.11362 | -0.0362 | 8.6807
13 | 0.9664 | 0.13022 | -0.0458 | 7.4213

## 57. Re 3M Mach 0.00 (1)
BIGFOIL.COM POLAR EXPORT
NACA64-410 a=0.2
NACA64-410 a=0.2 |  |  |  | Cl Max: | 1.125 | at alpha= | 9.5 | deg
JavaFoil+Calcfoil stall+Eppler ext transition |  |  |  | L/D Max: | 141.396 | at alpha= | 5 | deg
Re: | 3000000 |  |  | Cd Min: | 0.0046 | at alpha= | 2.5 | deg
Mach: | 0 |  |  | Cl=0 at alpha= | -2.0932 | deg
|  |  |  | @ Cl=0.1, Cd= | 0.0068432
|  |  |  | @ Cl=0.4, Cd= | 0.0047472
|  |  |  | @ Cl=0.6, Cd= | 0.0047005
alpha (deg) | Cl | Cd | Cm | Cl/Cd
-16 | -0.354 | 0.13034 | -0.011 | -2.718
-15.5 | -0.372 | 0.12125 | -0.011 | -3.072
-15 | -0.391 | 0.11459 | -0.011 | -3.413
-14.5 | -0.41 | 0.11182 | -0.011 | -3.663
-14 | -0.428 | 0.10384 | -0.011 | -4.123
-13.5 | -0.446 | 0.09748 | -0.011 | -4.575
-13 | -0.463 | 0.09424 | -0.011 | -4.913
-12.5 | -0.479 | 0.08844 | -0.011 | -5.411
-12 | -0.492 | 0.08492 | -0.011 | -5.796
-11.5 | -0.503 | 0.08016 | -0.011 | -6.28
-11 | -0.51 | 0.07435 | -0.011 | -6.863
-10.5 | -0.51 | 0.07018 | -0.012 | -7.271
-10 | -0.507 | 0.06546 | -0.012 | -7.739
-9.5 | -0.499 | 0.06098 | -0.012 | -8.188
-9 | -0.488 | 0.05679 | -0.013 | -8.598
-8.5 | -0.473 | 0.05322 | -0.013 | -8.894
-8 | -0.454 | 0.04965 | -0.014 | -9.146
-7.5 | -0.431 | 0.04641 | -0.014 | -9.286
-7 | -0.404 | 0.04307 | -0.015 | -9.386
-6.5 | -0.376 | 0.0391 | -0.017 | -9.607
-6 | -0.42 | 0.00817 | -0.03 | -51.438
-5.5 | -0.374 | 0.00797 | -0.03 | -46.895
-5 | -0.325 | 0.00783 | -0.031 | -41.471
-4.5 | -0.273 | 0.00765 | -0.031 | -35.652
-4 | -0.218 | 0.00752 | -0.031 | -29.001
-3.5 | -0.162 | 0.00733 | -0.032 | -22.123
-3 | -0.105 | 0.00724 | -0.032 | -14.55
-2.5 | -0.048 | 0.0071 | -0.033 | -6.715
-2 | 0.011 | 0.00699 | -0.033 | 1.505
-1.5 | 0.069 | 0.00688 | -0.033 | 10.035
-1 | 0.128 | 0.00681 | -0.034 | 18.778
-0.5 | 0.187 | 0.00677 | -0.034 | 27.6
0 | 0.246 | 0.00483 | -0.035 | 50.916
0.5 | 0.304 | 0.00478 | -0.035 | 63.632
1 | 0.363 | 0.00476 | -0.036 | 76.199
1.5 | 0.421 | 0.00474 | -0.036 | 88.87
2 | 0.48 | 0.00478 | -0.037 | 100.313
2.5 | 0.538 | 0.0046 | -0.037 | 116.839
3 | 0.596 | 0.00469 | -0.037 | 127.05
3.5 | 0.653 | 0.00484 | -0.038 | 134.86
4 | 0.71 | 0.00526 | -0.038 | 134.995
4.5 | 0.766 | 0.00552 | -0.039 | 138.744
5 | 0.82 | 0.0058 | -0.039 | 141.396
5.5 | 0.872 | 0.00776 | -0.04 | 112.448
6 | 0.922 | 0.00957 | -0.04 | 96.366
6.5 | 0.969 | 0.01 | -0.041 | 96.883
7 | 1.011 | 0.01049 | -0.041 | 96.412
7.5 | 1.049 | 0.01106 | -0.041 | 94.899
8 | 1.082 | 0.01165 | -0.042 | 92.872
8.5 | 1.106 | 0.01248 | -0.042 | 88.613
9 | 1.119 | 0.01327 | -0.042 | 84.335
9.5 | 1.125 | 0.01412 | -0.043 | 79.638
10 | 1.122 | 0.01514 | -0.043 | 74.071
10.5 | 1.11 | 0.01627 | -0.043 | 68.272
11 | 1.091 | 0.01762 | -0.044 | 61.939
11.5 | 1.064 | 0.01931 | -0.044 | 55.084
12 | 1.016 | 0.02403 | -0.043 | 42.288
12.5 | 0.971 | 0.02812 | -0.043 | 34.544
13 | 0.818 | 0.08288 | -0.028 | 9.868
13.5 | 0.778 | 0.09234 | -0.024 | 8.425
14 | 0.741 | 0.10083 | -0.023 | 7.353
14.5 | 0.705 | 0.1067 | -0.023 | 6.61

## 58. Re 3M Mach 0.00 (2)
BIGFOIL.COM POLAR EXPORT
NACA64-410 a=0.2
NACA64-410 a=0.2 |  |  |  | Cl Max: | 1.5687 | at alpha= | 16 | deg
XFOIL ncrit=9 |  |  |  | L/D Max: | 141.745 | at alpha= | 3.5 | deg
Re: | 3000000 |  |  | Cd Min: | 0.14547 | at alpha= | 20 | deg
Mach: | 0 |  |  | Cl=0 at alpha= | -2.1614 | deg
|  |  |  | @ Cl=0.1, Cd= | 0.0061185
|  |  |  | @ Cl=0.4, Cd= | 0.0039723
|  |  |  | @ Cl=0.6, Cd= | 0.0042735
alpha (deg) | Cl | Cd | Cm | Cl/Cd
-13.5 | -1.1548 | 0.02836 | -0.0428 | -40.7193
-13 | -1.1281 | 0.02419 | -0.0414 | -46.635
-12.5 | -1.0887 | 0.02182 | -0.0406 | -49.8946
-12 | -1.0463 | 0.01995 | -0.0397 | -52.4461
-11.5 | -1.0123 | 0.01665 | -0.0376 | -60.7988
-11 | -0.9641 | 0.01552 | -0.037 | -62.1198
-10.5 | -0.9123 | 0.01498 | -0.0367 | -60.9012
-10 | -0.8607 | 0.01422 | -0.0364 | -60.5274
-9.5 | -0.8082 | 0.01355 | -0.0362 | -59.6458
-9 | -0.7548 | 0.01303 | -0.0361 | -57.9279
-8.5 | -0.7049 | 0.01143 | -0.0356 | -61.671
-8 | -0.6509 | 0.01086 | -0.0356 | -59.9355
-7 | -0.5403 | 0.01029 | -0.0358 | -52.5073
-6.5 | -0.485 | 0.00991 | -0.0359 | -48.9405
-6 | -0.4292 | 0.00962 | -0.036 | -44.6154
-5.5 | -0.3766 | 0.0083 | -0.0357 | -45.3735
-5 | -0.3208 | 0.00792 | -0.0358 | -40.5051
-4 | -0.2081 | 0.00742 | -0.0362 | -28.0458
-3.5 | -0.1516 | 0.00716 | -0.0365 | -21.1732
-3 | -0.0956 | 0.00665 | -0.0366 | -14.3759
-2.5 | -0.0386 | 0.00648 | -0.0369 | -5.9568
-2 | 0.0184 | 0.00633 | -0.0372 | 2.9068
-1.5 | 0.0755 | 0.00617 | -0.0375 | 12.2366
-1 | 0.1326 | 0.00605 | -0.0379 | 21.9174
-0.5 | 0.1895 | 0.00581 | -0.0383 | 32.6162
0 | 0.2437 | 0.00466 | -0.0388 | 52.2961
0.5 | 0.2997 | 0.00427 | -0.0392 | 70.1874
1 | 0.3563 | 0.00409 | -0.0395 | 87.1149
1.5 | 0.412 | 0.00394 | -0.0395 | 104.5685
2 | 0.4688 | 0.00397 | -0.0398 | 118.0856
2.5 | 0.5252 | 0.00402 | -0.04 | 130.6468
3 | 0.5806 | 0.00416 | -0.0401 | 139.5673
3.5 | 0.6336 | 0.00447 | -0.0397 | 141.745
4 | 0.6837 | 0.00499 | -0.0388 | 137.014
4.5 | 0.7448 | 0.00569 | -0.0407 | 130.8963
5 | 0.7968 | 0.00679 | -0.0409 | 117.349
5.5 | 0.8471 | 0.00776 | -0.0406 | 109.1624
6 | 0.8991 | 0.00843 | -0.0405 | 106.6548
6.5 | 0.9518 | 0.00896 | -0.0404 | 106.2277
7 | 1.0046 | 0.0094 | -0.0404 | 106.8723
7.5 | 1.0564 | 0.00994 | -0.0402 | 106.2777
8 | 1.1077 | 0.01046 | -0.04 | 105.8987
8.5 | 1.1577 | 0.01109 | -0.0396 | 104.3913
9 | 1.2076 | 0.01165 | -0.0392 | 103.6567
9.5 | 1.255 | 0.01242 | -0.0385 | 101.0467
10 | 1.302 | 0.01311 | -0.0377 | 99.3135
10.5 | 1.3454 | 0.01403 | -0.0365 | 95.8945
11 | 1.3871 | 0.01494 | -0.035 | 92.8447
11.5 | 1.4233 | 0.01613 | -0.0328 | 88.2393
12 | 1.4526 | 0.01743 | -0.0295 | 83.3391
12.5 | 1.4718 | 0.01867 | -0.0247 | 78.8324
13 | 1.4909 | 0.02026 | -0.0208 | 73.5884
13.5 | 1.5109 | 0.02207 | -0.0177 | 68.4594
14 | 1.525 | 0.02455 | -0.0148 | 62.1181
14.5 | 1.5442 | 0.02685 | -0.0128 | 57.5121
15 | 1.5543 | 0.03016 | -0.0108 | 51.5351
15.5 | 1.5633 | 0.0338 | -0.0094 | 46.2515
16 | 1.5687 | 0.03807 | -0.0085 | 41.2057
16.5 | 1.5448 | 0.04589 | -0.0082 | 33.6631
17 | 1.5121 | 0.05592 | -0.0099 | 27.0404
17.5 | 1.4947 | 0.06497 | -0.0127 | 23.006
18 | 1.4824 | 0.07398 | -0.0162 | 20.0378
18.5 | 1.4557 | 0.08612 | -0.0218 | 16.9032
19 | 1.4165 | 0.10172 | -0.0299 | 13.9255
19.5 | 1.3753 | 0.11903 | -0.0398 | 11.5542
20 | 1.3001 | 0.14547 | -0.0557 | 8.9372

## 59. Re 3M Mach 0.10 (1)
BIGFOIL.COM POLAR EXPORT
NACA64-410 a=0.2
NACA64-410 a=0.2 |  |  |  | Cl Max: | 1.121 | at alpha= | 9.5 | deg
JavaFoil+Calcfoil stall+Eppler ext transition |  |  |  | L/D Max: | 140.922 | at alpha= | 5 | deg
Re: | 3000000 |  |  | Cd Min: | 0.0046 | at alpha= | 2.5 | deg
Mach: | 0.1 |  |  | Cl=0 at alpha= | -2.0932 | deg
|  |  |  | @ Cl=0.1, Cd= | 0.0068435
|  |  |  | @ Cl=0.4, Cd= | 0.0047821
|  |  |  | @ Cl=0.6, Cd= | 0.0046836
alpha (deg) | Cl | Cd | Cm | Cl/Cd
-15.5 | -0.329 | 0.12363 | -0.011 | -2.662
-15 | -0.35 | 0.1165 | -0.011 | -3.003
-14.5 | -0.371 | 0.11091 | -0.011 | -3.345
-14 | -0.392 | 0.10527 | -0.011 | -3.726
-13.5 | -0.413 | 0.09985 | -0.011 | -4.138
-13 | -0.433 | 0.09439 | -0.011 | -4.59
-12.5 | -0.452 | 0.09 | -0.011 | -5.024
-12 | -0.469 | 0.08458 | -0.011 | -5.547
-11.5 | -0.484 | 0.08024 | -0.011 | -6.029
-11 | -0.494 | 0.07624 | -0.012 | -6.479
-10.5 | -0.497 | 0.07095 | -0.012 | -7
-10 | -0.496 | 0.06619 | -0.012 | -7.491
-9.5 | -0.491 | 0.0618 | -0.012 | -7.946
-9 | -0.482 | 0.05724 | -0.013 | -8.422
-8.5 | -0.469 | 0.05368 | -0.013 | -8.735
-8 | -0.451 | 0.04993 | -0.013 | -9.038
-7.5 | -0.429 | 0.04683 | -0.014 | -9.167
-7 | -0.403 | 0.04326 | -0.015 | -9.324
-6.5 | -0.374 | 0.04011 | -0.016 | -9.334
-6 | -0.421 | 0.00816 | -0.03 | -51.539
-5.5 | -0.375 | 0.00804 | -0.03 | -46.608
-5 | -0.326 | 0.00782 | -0.031 | -41.638
-4.5 | -0.274 | 0.00766 | -0.031 | -35.704
-4 | -0.219 | 0.00752 | -0.032 | -29.14
-3.5 | -0.163 | 0.00737 | -0.032 | -22.101
-3 | -0.106 | 0.00722 | -0.032 | -14.645
-2.5 | -0.048 | 0.0071 | -0.033 | -6.745
-2 | 0.011 | 0.00699 | -0.033 | 1.515
-1.5 | 0.069 | 0.00689 | -0.034 | 10.072
-1 | 0.129 | 0.0068 | -0.034 | 18.906
-0.5 | 0.188 | 0.00678 | -0.035 | 27.703
0 | 0.247 | 0.00483 | -0.035 | 51.151
0.5 | 0.306 | 0.00481 | -0.035 | 63.613
1 | 0.365 | 0.00477 | -0.036 | 76.466
1.5 | 0.423 | 0.00479 | -0.036 | 88.4
2 | 0.482 | 0.00478 | -0.037 | 100.788
2.5 | 0.541 | 0.0046 | -0.037 | 117.407
3 | 0.599 | 0.00468 | -0.038 | 127.886
3.5 | 0.657 | 0.00489 | -0.038 | 134.237
4 | 0.713 | 0.00526 | -0.039 | 135.74
4.5 | 0.769 | 0.00556 | -0.039 | 138.399
5 | 0.824 | 0.00585 | -0.039 | 140.922
5.5 | 0.876 | 0.00924 | -0.04 | 94.848
6 | 0.926 | 0.00964 | -0.04 | 96.048
6.5 | 0.972 | 0.01008 | -0.041 | 96.509
7 | 1.014 | 0.01057 | -0.041 | 95.96
7.5 | 1.052 | 0.01116 | -0.042 | 94.254
8 | 1.084 | 0.01177 | -0.042 | 92.168
8.5 | 1.106 | 0.01262 | -0.042 | 87.643
9 | 1.118 | 0.01344 | -0.043 | 83.153
9.5 | 1.121 | 0.01433 | -0.043 | 78.207
10 | 1.114 | 0.0154 | -0.043 | 72.373
10.5 | 1.099 | 0.01657 | -0.044 | 66.32
11 | 1.075 | 0.01801 | -0.044 | 59.693
11.5 | 1.042 | 0.01998 | -0.044 | 52.134
12 | 0.957 | 0.03323 | -0.041 | 28.789
12.5 | 0.829 | 0.07539 | -0.029 | 10.997
13 | 0.783 | 0.087 | -0.025 | 8.996
13.5 | 0.742 | 0.0941 | -0.023 | 7.889
14 | 0.703 | 0.10044 | -0.023 | 6.995
14.5 | 0.662 | 0.10536 | -0.023 | 6.285

## 60. Re 3M Mach 0.10 (2)
BIGFOIL.COM POLAR EXPORT
NACA64-410 a=0.2
NACA64-410 a=0.2 |  |  |  | Cl Max: | 1.5443 | at alpha= | 15.5 | deg
XFOIL ncrit=9 |  |  |  | L/D Max: | 142.004 | at alpha= | 3.5 | deg
Re: | 3000000 |  |  | Cd Min: | 0.15919 | at alpha= | 20 | deg
Mach: | 0.1 |  |  | Cl=0 at alpha= | -2.162 | deg
|  |  |  | @ Cl=0.1, Cd= | 0.0061299
|  |  |  | @ Cl=0.4, Cd= | 0.0039888
|  |  |  | @ Cl=0.6, Cd= | 0.0042647
alpha (deg) | Cl | Cd | Cm | Cl/Cd
-12 | -1.0342 | 0.0246 | -0.043 | -42.0407
-11.5 | -1.0011 | 0.02158 | -0.0408 | -46.3902
-11 | -0.9698 | 0.01684 | -0.0389 | -57.5891
-10.5 | -0.9189 | 0.01587 | -0.0383 | -57.9017
-10 | -0.8669 | 0.01501 | -0.0379 | -57.7548
-9.5 | -0.8143 | 0.01418 | -0.0375 | -57.426
-9 | -0.7606 | 0.01351 | -0.0372 | -56.299
-8.5 | -0.7064 | 0.01292 | -0.037 | -54.6749
-7.5 | -0.6003 | 0.01074 | -0.0364 | -55.8939
-7 | -0.5442 | 0.01049 | -0.0365 | -51.878
-6.5 | -0.4884 | 0.01008 | -0.0365 | -48.4524
-6 | -0.4322 | 0.00973 | -0.0365 | -44.4193
-5.5 | -0.3791 | 0.00844 | -0.0362 | -44.9171
-5 | -0.323 | 0.00798 | -0.0362 | -40.4762
-4.5 | -0.2664 | 0.00767 | -0.0363 | -34.7327
-3.5 | -0.1524 | 0.00723 | -0.0368 | -21.0788
-3 | -0.0961 | 0.00667 | -0.0368 | -14.4078
-2.5 | -0.0388 | 0.00649 | -0.0371 | -5.9784
-2 | 0.0186 | 0.00635 | -0.0374 | 2.9291
-1.5 | 0.076 | 0.00618 | -0.0377 | 12.2977
-1 | 0.1335 | 0.00606 | -0.0381 | 22.0297
-0.5 | 0.1907 | 0.00583 | -0.0385 | 32.7101
0 | 0.2452 | 0.00468 | -0.039 | 52.3932
0.5 | 0.3015 | 0.00428 | -0.0394 | 70.4439
1 | 0.3585 | 0.0041 | -0.0397 | 87.439
1.5 | 0.4145 | 0.00395 | -0.0398 | 104.9367
2 | 0.4716 | 0.00398 | -0.04 | 118.4925
2.5 | 0.5284 | 0.00403 | -0.0402 | 131.1166
3 | 0.5842 | 0.00417 | -0.0403 | 140.0959
3.5 | 0.6376 | 0.00449 | -0.0399 | 142.0045
4 | 0.6879 | 0.00501 | -0.039 | 137.3054
4.5 | 0.749 | 0.00573 | -0.0408 | 130.7155
5 | 0.8015 | 0.00685 | -0.041 | 117.0073
5.5 | 0.8521 | 0.00781 | -0.0407 | 109.1037
6 | 0.9045 | 0.00848 | -0.0405 | 106.6627
6.5 | 0.9576 | 0.00901 | -0.0404 | 106.2819
7 | 1.0106 | 0.00948 | -0.0403 | 106.6034
7.5 | 1.0629 | 0.01001 | -0.04 | 106.1838
8 | 1.1144 | 0.01056 | -0.0397 | 105.5303
8.5 | 1.1649 | 0.01118 | -0.0393 | 104.195
9 | 1.2148 | 0.0118 | -0.0387 | 102.9492
9.5 | 1.2626 | 0.01255 | -0.0379 | 100.6056
10 | 1.3086 | 0.01337 | -0.0369 | 97.8758
10.5 | 1.3524 | 0.01427 | -0.0355 | 94.7722
11 | 1.3925 | 0.01531 | -0.0336 | 90.9536
11.5 | 1.4248 | 0.01672 | -0.0306 | 85.2153
12 | 1.4504 | 0.01787 | -0.0265 | 81.164
12.5 | 1.4687 | 0.01935 | -0.0218 | 75.9018
13 | 1.4867 | 0.02121 | -0.0181 | 70.0943
13.5 | 1.5054 | 0.02331 | -0.0151 | 64.5817
14 | 1.5173 | 0.02619 | -0.0122 | 57.9343
14.5 | 1.5321 | 0.02908 | -0.0103 | 52.6857
15 | 1.5399 | 0.03286 | -0.0085 | 46.8624
15.5 | 1.5443 | 0.03725 | -0.0074 | 41.4577
16 | 1.5419 | 0.04267 | -0.0069 | 36.1355
16.5 | 1.5055 | 0.05271 | -0.008 | 28.5619
17 | 1.47 | 0.06412 | -0.0113 | 22.9258
17.5 | 1.444 | 0.07537 | -0.0158 | 19.1588
18 | 1.4182 | 0.08765 | -0.0217 | 16.1803
18.5 | 1.381 | 0.10322 | -0.03 | 13.3792
19 | 1.3328 | 0.12235 | -0.0411 | 10.8933
19.5 | 1.2998 | 0.13932 | -0.0513 | 9.3296
20 | 1.2581 | 0.15919 | -0.0636 | 7.9031

## 61. Re 3M Mach 0.25 (1)
BIGFOIL.COM POLAR EXPORT
NACA64-410 a=0.2
NACA64-410 a=0.2 |  |  |  | Cl Max: | 1.102 | at alpha= | 8.5 | deg
JavaFoil+Calcfoil stall+Eppler ext transition |  |  |  | L/D Max: | 150.382 | at alpha= | 5 | deg
Re: | 3000000 |  |  | Cd Min: | 0.00463 | at alpha= | 2 | deg
Mach: | 0.25 |  |  | Cl=0 at alpha= | -2.0917 | deg
|  |  |  | @ Cl=0.1, Cd= | 0.006911
|  |  |  | @ Cl=0.4, Cd= | 0.0048158
|  |  |  | @ Cl=0.6, Cd= | 0.1011
alpha (deg) | Cl | Cd | Cm | Cl/Cd
-13.5 | -0.065 | 0.10104 | -0.012 | -0.644
-13 | -0.11 | 0.09874 | -0.012 | -1.116
-12.5 | -0.195 | 0.09216 | -0.012 | -2.112
-12 | -0.254 | 0.08717 | -0.012 | -2.91
-11.5 | -0.305 | 0.08317 | -0.012 | -3.664
-11 | -0.347 | 0.07815 | -0.012 | -4.443
-10.5 | -0.376 | 0.09277 | -0.011 | -4.054
-10 | -0.4 | 0.06915 | -0.012 | -5.791
-9.5 | -0.417 | 0.06553 | -0.012 | -6.367
-9 | -0.427 | 0.06174 | -0.012 | -6.917
-8.5 | -0.43 | 0.05678 | -0.013 | -7.567
-8 | -0.425 | 0.0519 | -0.013 | -8.189
-7.5 | -0.413 | 0.04927 | -0.013 | -8.384
-7 | -0.395 | 0.045 | -0.014 | -8.772
-6.5 | -0.37 | 0.04221 | -0.014 | -8.765
-6 | -0.341 | 0.03859 | -0.016 | -8.843
-5.5 | -0.379 | 0.00812 | -0.031 | -46.687
-5 | -0.331 | 0.00798 | -0.032 | -41.476
-4.5 | -0.279 | 0.00782 | -0.032 | -35.72
-4 | -0.224 | 0.0076 | -0.032 | -29.484
-3.5 | -0.167 | 0.00745 | -0.033 | -22.408
-3 | -0.108 | 0.00728 | -0.033 | -14.891
-2.5 | -0.049 | 0.00716 | -0.034 | -6.864
-2 | 0.011 | 0.00703 | -0.034 | 1.544
-1.5 | 0.071 | 0.00693 | -0.035 | 10.297
-1 | 0.132 | 0.00689 | -0.035 | 19.165
-0.5 | 0.193 | 0.00681 | -0.035 | 28.342
0 | 0.254 | 0.00486 | -0.036 | 52.222
0.5 | 0.314 | 0.00484 | -0.036 | 64.903
1 | 0.375 | 0.00482 | -0.037 | 77.686
1.5 | 0.435 | 0.00481 | -0.037 | 90.4
2 | 0.495 | 0.00463 | -0.038 | 106.86
2.5 | 0.555 | 0.00466 | -0.038 | 119.188
3 | 0.615 | 0.00475 | -0.039 | 129.505
3.5 | 0.674 | 0.00501 | -0.039 | 134.531
4 | 0.733 | 0.00537 | -0.04 | 136.318
4.5 | 0.79 | 0.0057 | -0.04 | 138.606
5 | 0.846 | 0.00562 | -0.041 | 150.382
5.5 | 0.898 | 0.00952 | -0.041 | 94.335
6 | 0.948 | 0.00997 | -0.041 | 95.036
6.5 | 0.992 | 0.01053 | -0.042 | 94.196
7 | 1.032 | 0.01111 | -0.042 | 92.847
7.5 | 1.065 | 0.01174 | -0.043 | 90.719
8 | 1.091 | 0.01254 | -0.043 | 87.019
8.5 | 1.102 | 0.01355 | -0.043 | 81.335
9 | 1.099 | 0.01459 | -0.044 | 75.329
9.5 | 1.082 | 0.01585 | -0.044 | 68.246
10 | 1.048 | 0.01743 | -0.044 | 60.143
10.5 | 1 | 0.01915 | -0.044 | 52.22
11 | 0.793 | 0.07173 | -0.024 | 11.055
11.5 | 0.734 | 0.07651 | -0.023 | 9.598
12 | 0.667 | 0.08201 | -0.023 | 8.131
12.5 | 0.591 | 0.08963 | -0.022 | 6.594
13 | 0.51 | 0.09451 | -0.022 | 5.393
13.5 | 0.423 | 0.1011 | -0.022 | 4.181

## 62. Re 3M Mach 0.25 (2)
BIGFOIL.COM POLAR EXPORT
NACA64-410 a=0.2
NACA64-410 a=0.2 |  |  |  | Cl Max: | 1.4298 | at alpha= | 13 | deg
XFOIL ncrit=9 |  |  |  | L/D Max: | 143.682 | at alpha= | 3.5 | deg
Re: | 3000000 |  |  | Cd Min: | 0.25418 | at alpha= | -20 | deg
Mach: | 0.25 |  |  | Cl=0 at alpha= | -2.1639 | deg
|  |  |  | @ Cl=0.1, Cd= | 0.006187
|  |  |  | @ Cl=0.4, Cd= | 0.0040834
|  |  |  | @ Cl=0.6, Cd= | 0.0042296
alpha (deg) | Cl | Cd | Cm | Cl/Cd
-20 | -0.7575 | 0.25418 | 0.0709 | -2.9802
-19.5 | -0.7378 | 0.24691 | 0.0666 | -2.9881
-19 | -0.7187 | 0.23971 | 0.062 | -2.9982
-18.5 | -0.6998 | 0.23248 | 0.0575 | -3.0102
-18 | -0.6811 | 0.22522 | 0.053 | -3.0242
-17.5 | -0.6626 | 0.21799 | 0.0487 | -3.0396
-17 | -0.6443 | 0.2106 | 0.0443 | -3.0594
-16.5 | -0.6262 | 0.20306 | 0.04 | -3.0838
-16 | -0.6086 | 0.19541 | 0.0357 | -3.1145
-15.5 | -0.5918 | 0.18747 | 0.0315 | -3.1568
-15 | -0.5751 | 0.17973 | 0.0273 | -3.1998
-14.5 | -0.5595 | 0.17248 | 0.0231 | -3.2439
-14 | -0.5433 | 0.16493 | 0.0191 | -3.2941
-13.5 | -0.5276 | 0.15656 | 0.015 | -3.37
-13 | -0.5131 | 0.14863 | 0.011 | -3.4522
-12.5 | -0.5006 | 0.14043 | 0.007 | -3.5648
-12 | -0.4921 | 0.13188 | 0.003 | -3.7314
-11.5 | -0.4846 | 0.12276 | -0.0013 | -3.9475
-11 | -0.4816 | 0.11289 | -0.0057 | -4.2661
-10.5 | -0.4767 | 0.09978 | -0.0152 | -4.7775
-10 | -0.4806 | 0.09148 | -0.0183 | -5.2536
-9.5 | -0.4739 | 0.08481 | -0.0218 | -5.5878
-9 | -0.4766 | 0.07661 | -0.0265 | -6.2211
-8.5 | -0.518 | 0.06504 | -0.035 | -7.9643
-8 | -0.5382 | 0.05252 | -0.0414 | -10.2475
-7.5 | -0.6222 | 0.01316 | -0.0412 | -47.2796
-7 | -0.5646 | 0.01221 | -0.0406 | -46.2408
-6.5 | -0.5061 | 0.01157 | -0.0401 | -43.7424
-6 | -0.4484 | 0.01067 | -0.0396 | -42.0244
-5.5 | -0.3893 | 0.01025 | -0.0393 | -37.9805
-5 | -0.3347 | 0.00846 | -0.0386 | -39.5626
-4.5 | -0.2759 | 0.00799 | -0.0384 | -34.5307
-4 | -0.2168 | 0.00766 | -0.0383 | -28.3029
-3.5 | -0.1576 | 0.00739 | -0.0384 | -21.3261
-3 | -0.0993 | 0.00679 | -0.0383 | -14.6244
-2.5 | -0.04 | 0.00657 | -0.0385 | -6.0883
-2 | 0.0195 | 0.00645 | -0.0388 | 3.0233
-1.5 | 0.0787 | 0.00623 | -0.039 | 12.6324
-1 | 0.1382 | 0.00611 | -0.0393 | 22.6187
0 | 0.2538 | 0.00478 | -0.0403 | 53.0962
0.5 | 0.3118 | 0.00433 | -0.0406 | 72.0092
1 | 0.3705 | 0.00417 | -0.0409 | 88.8489
1.5 | 0.4284 | 0.004 | -0.041 | 107.1
2 | 0.4876 | 0.00403 | -0.0413 | 120.9926
2.5 | 0.5466 | 0.0041 | -0.0415 | 133.3171
3 | 0.6043 | 0.00424 | -0.0415 | 142.5236
3.5 | 0.6595 | 0.00459 | -0.0411 | 143.6819
4 | 0.7111 | 0.00515 | -0.04 | 138.0777
4.5 | 0.7723 | 0.00593 | -0.0413 | 130.2361
5 | 0.8267 | 0.0072 | -0.0415 | 114.8194
5.5 | 0.8791 | 0.00817 | -0.041 | 107.601
6 | 0.9343 | 0.00875 | -0.0406 | 106.7771
6.5 | 0.9896 | 0.00928 | -0.0402 | 106.6379
7 | 1.0438 | 0.00991 | -0.0396 | 105.328
7.5 | 1.0983 | 0.01044 | -0.039 | 105.2011
8 | 1.1506 | 0.01117 | -0.038 | 103.0081
8.5 | 1.203 | 0.01184 | -0.0371 | 101.6047
9 | 1.2528 | 0.01267 | -0.0356 | 98.8792
9.5 | 1.2982 | 0.01376 | -0.0336 | 94.3459
10 | 1.3416 | 0.01482 | -0.0312 | 90.5263
10.5 | 1.3775 | 0.01618 | -0.0277 | 85.136
11 | 1.3877 | 0.01816 | -0.0206 | 76.4152
11.5 | 1.4032 | 0.02029 | -0.0155 | 69.1572
12 | 1.4219 | 0.02262 | -0.0117 | 62.8603
12.5 | 1.4288 | 0.02619 | -0.008 | 54.5552
13 | 1.4298 | 0.03069 | -0.005 | 46.5885
13.5 | 1.4267 | 0.03601 | -0.003 | 39.6196
14 | 1.4118 | 0.04305 | -0.0023 | 32.7944
14.5 | 1.3998 | 0.05047 | -0.003 | 27.7353
15 | 1.3702 | 0.06104 | -0.0059 | 22.4476
15.5 | 1.3394 | 0.0731 | -0.011 | 18.3228
16 | 1.3063 | 0.08699 | -0.0181 | 15.0167
16.5 | 1.2713 | 0.1027 | -0.0271 | 12.3788
17 | 1.2342 | 0.12026 | -0.0378 | 10.2628
17.5 | 1.1918 | 0.1402 | -0.05 | 8.5007
18 | 1.1507 | 0.16094 | -0.0625 | 7.1499

## 63. Re 3M Mach 0.50 (1)
BIGFOIL.COM POLAR EXPORT
NACA64-410 a=0.2
NACA64-410 a=0.2 |  |  |  | Cl Max: | 1.157 | at alpha= | 20 | deg
JavaFoil+Calcfoil stall+Eppler ext transition |  |  |  | L/D Max: | 147.878 | at alpha= | 4.5 | deg
Re: | 3000000 |  |  | Cd Min: | 0.00478 | at alpha= | 0.5 | deg
Mach: | 0.5 |  |  | Cl=0 at alpha= | -2.0909 | deg
|  |  |  | @ Cl=0.1, Cd= | 0.0070585
|  |  |  | @ Cl=0.4, Cd= | 0.00478
|  |  |  | @ Cl=0.6, Cd= | 0.0048842
alpha (deg) | Cl | Cd | Cm | Cl/Cd
-20 | -0.964 | 0.16673 | -0.014 | -5.784
-19.5 | -0.938 | 0.16047 | -0.014 | -5.843
-19 | -0.911 | 0.1536 | -0.014 | -5.931
-18.5 | -0.885 | 0.14867 | -0.014 | -5.951
-18 | -0.858 | 0.14398 | -0.014 | -5.962
-17.5 | -0.833 | 0.14424 | -0.015 | -5.774
-17 | -0.804 | 0.13527 | -0.014 | -5.947
-16.5 | -0.777 | 0.13074 | -0.014 | -5.944
-16 | -0.751 | 0.12696 | -0.014 | -5.912
-15.5 | -0.724 | 0.12314 | -0.014 | -5.88
-15 | -0.697 | 0.1194 | -0.014 | -5.841
-14.5 | -0.671 | 0.11407 | -0.015 | -5.881
-14 | -0.643 | 0.11258 | -0.014 | -5.714
-13.5 | -0.616 | 0.1064 | -0.014 | -5.789
-13 | -0.589 | 0.10143 | -0.014 | -5.809
-12.5 | -0.562 | 0.09645 | -0.014 | -5.831
-12 | -0.536 | 0.09583 | -0.015 | -5.588
-11.5 | -0.509 | 0.09262 | -0.015 | -5.493
-11 | -0.482 | 0.09099 | -0.015 | -5.297
-10.5 | -0.454 | 0.0781 | -0.014 | -5.815
-10 | -0.427 | 0.06914 | -0.015 | -6.181
-9.5 | -0.4 | 0.09895 | -0.014 | -4.041
-9 | -0.374 | 0.05788 | -0.015 | -6.457
-8.5 | -0.347 | 0.05381 | -0.016 | -6.446
-8 | -0.32 | 0.05012 | -0.016 | -6.384
-7.5 | -0.292 | 0.05809 | -0.015 | -5.027
-7 | -0.265 | 0.0507 | -0.015 | -5.227
-6.5 | -0.238 | 0.04591 | -0.015 | -5.186
-6 | -0.211 | 0.0422 | -0.016 | -5.006
-5.5 | -0.184 | 0.04156 | -0.016 | -4.428
-5 | -0.252 | 0.039 | -0.014 | -6.471
-4.5 | -0.233 | 0.03597 | -0.016 | -6.49
-4 | -0.194 | 0.03237 | -0.019 | -6.007
-3.5 | -0.182 | 0.00784 | -0.037 | -23.211
-3 | -0.12 | 0.00766 | -0.037 | -15.601
-2.5 | -0.054 | 0.00748 | -0.038 | -7.281
-2 | 0.012 | 0.00728 | -0.038 | 1.66
-1.5 | 0.08 | 0.00716 | -0.039 | 11.11
-1 | 0.147 | 0.00682 | -0.039 | 21.624
-0.5 | 0.216 | 0.00668 | -0.04 | 32.255
0 | 0.283 | 0.00499 | -0.04 | 56.727
0.5 | 0.351 | 0.00478 | -0.041 | 73.476
1 | 0.418 | 0.00478 | -0.041 | 87.473
1.5 | 0.486 | 0.00479 | -0.042 | 101.434
2 | 0.553 | 0.0048 | -0.042 | 115.267
2.5 | 0.62 | 0.00492 | -0.043 | 125.98
3 | 0.687 | 0.0051 | -0.043 | 134.734
3.5 | 0.752 | 0.00526 | -0.044 | 142.976
4 | 0.816 | 0.00559 | -0.044 | 145.997
4.5 | 0.877 | 0.00593 | -0.045 | 147.878
5 | 0.93 | 0.0105 | -0.045 | 88.606
5.5 | 0.982 | 0.01124 | -0.045 | 87.335
6 | 1.022 | 0.01205 | -0.046 | 84.8
6.5 | 1.045 | 0.013 | -0.046 | 80.359
7 | 1.038 | 0.01434 | -0.046 | 72.388
7.5 | 0.954 | 0.01609 | -0.047 | 59.269
8 | 0.537 | 0.05422 | -0.021 | 9.897
8.5 | 0.674 | 0.01851 | -0.047 | 36.44
9 | 0.59 | 0.05983 | -0.023 | 9.857
9.5 | 0.615 | 0.06887 | -0.022 | 8.923
10 | 0.645 | 0.06335 | -0.027 | 10.177
10.5 | 0.667 | 0.07009 | -0.024 | 9.522
11 | 0.693 | 0.08022 | -0.024 | 8.635
11.5 | 0.719 | 0.09178 | -0.025 | 7.833
12 | 0.745 | 0.09668 | -0.025 | 7.702
12.5 | 0.77 | 0.09671 | -0.026 | 7.964
13 | 0.796 | 0.10166 | -0.026 | 7.829
13.5 | 0.823 | 0.10853 | -0.028 | 7.581
14 | 0.848 | 0.11047 | -0.028 | 7.677
14.5 | 0.874 | 0.11462 | -0.029 | 7.621
15 | 0.902 | 0.12316 | -0.031 | 7.321
15.5 | 0.926 | 0.12616 | -0.031 | 7.338
16 | 0.951 | 0.13321 | -0.031 | 7.141
16.5 | 0.977 | 0.13846 | -0.032 | 7.058
17 | 1.006 | 0.14131 | -0.034 | 7.117
17.5 | 1.029 | 0.14597 | -0.034 | 7.048
18 | 1.054 | 0.14962 | -0.035 | 7.046
18.5 | 1.082 | 0.15763 | -0.036 | 6.861
19 | 1.111 | 0.16003 | -0.038 | 6.945
19.5 | 1.131 | 0.16078 | -0.037 | 7.037
20 | 1.157 | 0.1676 | -0.038 | 6.901

## 64. Re 3M Mach 0.50 (2)
BIGFOIL.COM POLAR EXPORT
NACA64-410 a=0.2
NACA64-410 a=0.2 |  |  |  | Cl Max: | 1.2241 | at alpha= | 8 | deg
XFOIL ncrit=9 |  |  |  | L/D Max: | 152.035 | at alpha= | 3 | deg
Re: | 3000000 |  |  | Cd Min: | 0.27851 | at alpha= | -20 | deg
Mach: | 0.5 |  |  | Cl=0 at alpha= | -2.1718 | deg
|  |  |  | @ Cl=0.1, Cd= | 0.0064671
|  |  |  | @ Cl=0.4, Cd= | 0.0044566
|  |  |  | @ Cl=0.6, Cd= | 0.0043516
alpha (deg) | Cl | Cd | Cm | Cl/Cd
-20 | -0.831 | 0.27851 | 0.0864 | -2.9837
-19.5 | -0.807 | 0.26968 | 0.0811 | -2.9924
-19 | -0.7833 | 0.26095 | 0.0756 | -3.0017
-18.5 | -0.7599 | 0.25236 | 0.0702 | -3.0112
-18 | -0.7366 | 0.24384 | 0.0649 | -3.0208
-17.5 | -0.7133 | 0.23541 | 0.0597 | -3.03
-17 | -0.6904 | 0.22695 | 0.0546 | -3.0421
-16.5 | -0.6675 | 0.21849 | 0.0495 | -3.0551
-16 | -0.6463 | 0.20955 | 0.0444 | -3.0842
-15.5 | -0.624 | 0.20166 | 0.0395 | -3.0943
-15 | -0.6017 | 0.19336 | 0.0346 | -3.1118
-14.5 | -0.5792 | 0.18558 | 0.0299 | -3.121
-14 | -0.5582 | 0.17708 | 0.0251 | -3.1522
-13.5 | -0.5377 | 0.16797 | 0.0204 | -3.2012
-13 | -0.5178 | 0.15945 | 0.0157 | -3.2474
-12.5 | -0.4992 | 0.15095 | 0.0111 | -3.3071
-11 | -0.4511 | 0.12573 | -0.0023 | -3.5878
-10.5 | -0.4397 | 0.11665 | -0.0068 | -3.7694
-10 | -0.4277 | 0.10816 | -0.0113 | -3.9543
-9.5 | -0.415 | 0.10048 | -0.0156 | -4.1302
-9 | -0.4004 | 0.09341 | -0.0196 | -4.2865
-8.5 | -0.3912 | 0.08553 | -0.024 | -4.5738
-8 | -0.3868 | 0.0772 | -0.0288 | -5.0104
-7.5 | -0.3859 | 0.06898 | -0.0337 | -5.5944
-7 | -0.4007 | 0.05984 | -0.0409 | -6.6962
-6.5 | -0.4083 | 0.05101 | -0.0472 | -8.0043
-6 | -0.4009 | 0.04182 | -0.051 | -9.5863
-5.5 | -0.3723 | 0.03468 | -0.0521 | -10.7353
-5 | -0.3367 | 0.02671 | -0.0519 | -12.6058
-4.5 | -0.2963 | 0.01743 | -0.0502 | -16.9994
-4 | -0.2432 | 0.01119 | -0.0483 | -21.7337
-3.5 | -0.1785 | 0.00895 | -0.0468 | -19.9441
-3 | -0.1114 | 0.00795 | -0.0458 | -14.0126
-2.5 | -0.0449 | 0.00703 | -0.045 | -6.3869
-2 | 0.0235 | 0.00671 | -0.0448 | 3.5022
-1.5 | 0.0918 | 0.00649 | -0.0447 | 14.1448
-1 | 0.1598 | 0.0063 | -0.0449 | 25.3651
-0.5 | 0.2277 | 0.00618 | -0.0451 | 36.8447
0 | 0.2947 | 0.00582 | -0.0455 | 50.6357
0.5 | 0.3578 | 0.00457 | -0.046 | 78.2932
1 | 0.4248 | 0.00439 | -0.0463 | 96.7654
1.5 | 0.4913 | 0.00426 | -0.0464 | 115.3286
2 | 0.5595 | 0.00431 | -0.0467 | 129.8144
2.5 | 0.6276 | 0.00438 | -0.0468 | 143.2877
3 | 0.6948 | 0.00457 | -0.0467 | 152.035
3.5 | 0.7582 | 0.00513 | -0.046 | 147.7973
4 | 0.8178 | 0.00579 | -0.0443 | 141.2435
4.5 | 0.8762 | 0.00716 | -0.0431 | 122.3743
5 | 0.9367 | 0.00868 | -0.0423 | 107.9147
5.5 | 0.9994 | 0.00942 | -0.0406 | 106.0934
6 | 1.0623 | 0.01014 | -0.0386 | 104.7633
6.5 | 1.121 | 0.01112 | -0.0356 | 100.8094
7 | 1.1781 | 0.01212 | -0.0321 | 97.203
7.5 | 1.2215 | 0.01368 | -0.0265 | 89.2909
8 | 1.2241 | 0.01631 | -0.0165 | 75.0521
8.5 | 1.215 | 0.02083 | -0.0087 | 58.3293
9 | 1.2002 | 0.02682 | -0.0026 | 44.7502
9.5 | 1.1814 | 0.03411 | 0.0014 | 34.635
10 | 1.156 | 0.04278 | 0.0023 | 27.022
10.5 | 1.1254 | 0.05298 | 0 | 21.242
11 | 1.0965 | 0.0644 | -0.005 | 17.0264
11.5 | 1.0664 | 0.07765 | -0.0126 | 13.7334
12 | 1.0343 | 0.09296 | -0.0225 | 11.1263
12.5 | 1.0099 | 0.10879 | -0.0329 | 9.283
13 | 0.9887 | 0.12533 | -0.0428 | 7.8888

## 65. Re 4M Mach 0.00 (1)
BIGFOIL.COM POLAR EXPORT
NACA64-410 a=0.2
NACA64-410 a=0.2 |  |  |  | Cl Max: | 1.128 | at alpha= | 9.5 | deg
JavaFoil+Calcfoil stall+Eppler ext transition |  |  |  | L/D Max: | 142.646 | at alpha= | 5 | deg
Re: | 4000000 |  |  | Cd Min: | 0.00465 | at alpha= | 1.5 | deg
Mach: | 0 |  |  | Cl=0 at alpha= | -2.0932 | deg
|  |  |  | @ Cl=0.1, Cd= | 0.0065985
|  |  |  | @ Cl=0.4, Cd= | 0.0046645
|  |  |  | @ Cl=0.6, Cd= | 0.0047897
alpha (deg) | Cl | Cd | Cm | Cl/Cd
-16 | -0.354 | 0.12646 | -0.011 | -2.802
-15.5 | -0.373 | 0.12047 | -0.011 | -3.093
-15 | -0.391 | 0.11459 | -0.011 | -3.414
-14.5 | -0.41 | 0.10875 | -0.011 | -3.768
-14 | -0.428 | 0.10246 | -0.011 | -4.18
-13.5 | -0.446 | 0.09642 | -0.011 | -4.628
-13 | -0.463 | 0.09178 | -0.011 | -5.047
-12.5 | -0.479 | 0.08644 | -0.011 | -5.539
-12 | -0.492 | 0.08237 | -0.012 | -5.978
-11.5 | -0.504 | 0.07741 | -0.012 | -6.506
-11 | -0.511 | 0.07267 | -0.012 | -7.026
-10.5 | -0.51 | 0.06871 | -0.012 | -7.428
-10 | -0.507 | 0.06438 | -0.012 | -7.871
-9.5 | -0.5 | 0.06 | -0.012 | -8.325
-9 | -0.489 | 0.05579 | -0.013 | -8.762
-8.5 | -0.474 | 0.05222 | -0.014 | -9.075
-8 | -0.455 | 0.04867 | -0.014 | -9.342
-7.5 | -0.432 | 0.04546 | -0.015 | -9.498
-7 | -0.41 | 0.03916 | -0.018 | -10.46
-6.5 | -0.463 | 0.00808 | -0.029 | -57.236
-6 | -0.42 | 0.00788 | -0.03 | -53.279
-5.5 | -0.374 | 0.00771 | -0.03 | -48.507
-5 | -0.325 | 0.00753 | -0.031 | -43.096
-4.5 | -0.273 | 0.00736 | -0.031 | -37.042
-4 | -0.218 | 0.00721 | -0.031 | -30.253
-3.5 | -0.162 | 0.00708 | -0.032 | -22.908
-3 | -0.105 | 0.00693 | -0.032 | -15.19
-2.5 | -0.048 | 0.00682 | -0.033 | -6.989
-2 | 0.011 | 0.00673 | -0.033 | 1.563
-1.5 | 0.069 | 0.00663 | -0.033 | 10.426
-1 | 0.128 | 0.00657 | -0.034 | 19.474
-0.5 | 0.187 | 0.00648 | -0.034 | 28.848
0 | 0.246 | 0.00495 | -0.035 | 49.614
0.5 | 0.304 | 0.00469 | -0.035 | 64.918
1 | 0.363 | 0.00469 | -0.036 | 77.346
1.5 | 0.421 | 0.00465 | -0.036 | 90.675
2 | 0.48 | 0.0047 | -0.037 | 102.086
2.5 | 0.538 | 0.00474 | -0.037 | 113.497
3 | 0.596 | 0.00477 | -0.037 | 124.911
3.5 | 0.653 | 0.00505 | -0.038 | 129.299
4 | 0.71 | 0.00529 | -0.038 | 134.297
4.5 | 0.766 | 0.00551 | -0.039 | 139.01
5 | 0.82 | 0.00575 | -0.039 | 142.646
5.5 | 0.873 | 0.00741 | -0.04 | 117.836
6 | 0.923 | 0.00919 | -0.04 | 100.365
6.5 | 0.969 | 0.00962 | -0.041 | 100.789
7 | 1.012 | 0.01 | -0.041 | 101.184
7.5 | 1.051 | 0.01055 | -0.041 | 99.619
8 | 1.085 | 0.01109 | -0.042 | 97.766
8.5 | 1.108 | 0.01184 | -0.042 | 93.602
9 | 1.122 | 0.01256 | -0.043 | 89.356
9.5 | 1.128 | 0.01333 | -0.043 | 84.626
10 | 1.125 | 0.01425 | -0.043 | 78.956
10.5 | 1.114 | 0.01527 | -0.044 | 72.943
11 | 1.095 | 0.0165 | -0.044 | 66.351
11.5 | 1.068 | 0.018 | -0.044 | 59.312
12 | 1.028 | 0.02116 | -0.044 | 48.571
12.5 | 0.989 | 0.02337 | -0.044 | 42.293
13 | 0.888 | 0.04583 | -0.04 | 19.38
13.5 | 0.783 | 0.08749 | -0.027 | 8.955
14 | 0.743 | 0.09805 | -0.025 | 7.579
14.5 | 0.706 | 0.1036 | -0.024 | 6.819

## 66. Re 4M Mach 0.00 (2)
BIGFOIL.COM POLAR EXPORT
NACA64-410 a=0.2
NACA64-410 a=0.2 |  |  |  | Cl Max: | 1.6058 | at alpha= | 17 | deg
XFOIL ncrit=9 |  |  |  | L/D Max: | 143.695 | at alpha= | 3 | deg
Re: | 4000000 |  |  | Cd Min: | 0.10009 | at alpha= | 20 | deg
Mach: | 0 |  |  | Cl=0 at alpha= | -2.155 | deg
|  |  |  | @ Cl=0.1, Cd= | 0.0058262
|  |  |  | @ Cl=0.4, Cd= | 0.0038362
|  |  |  | @ Cl=0.6, Cd= | 0.0042406
alpha (deg) | Cl | Cd | Cm | Cl/Cd
-15 | -1.2759 | 0.03178 | -0.0454 | -40.1479
-14.5 | -1.2717 | 0.0258 | -0.0427 | -49.2907
-14 | -1.2427 | 0.02247 | -0.0411 | -55.3049
-13.5 | -1.2037 | 0.02027 | -0.0401 | -59.3833
-13 | -1.1602 | 0.01855 | -0.0393 | -62.5445
-12.5 | -1.117 | 0.01729 | -0.038 | -64.6038
-12 | -1.071 | 0.01614 | -0.037 | -66.3569
-11.5 | -1.0218 | 0.01527 | -0.0364 | -66.9155
-11 | -0.9748 | 0.01357 | -0.0357 | -71.8349
-10.5 | -0.9234 | 0.01273 | -0.0354 | -72.5373
-10 | -0.8707 | 0.01209 | -0.0352 | -72.0182
-9.5 | -0.8173 | 0.01152 | -0.0351 | -70.9462
-9 | -0.7633 | 0.01104 | -0.0351 | -69.1395
-8.5 | -0.7087 | 0.01065 | -0.0351 | -66.5446
-8 | -0.6561 | 0.00963 | -0.0348 | -68.1308
-7.5 | -0.6012 | 0.00917 | -0.0349 | -65.5616
-7 | -0.5456 | 0.00889 | -0.035 | -61.3723
-6.5 | -0.4899 | 0.00857 | -0.0351 | -57.1645
-6 | -0.4341 | 0.00824 | -0.0353 | -52.682
-5.5 | -0.3779 | 0.008 | -0.0355 | -47.2375
-5 | -0.3231 | 0.00724 | -0.0354 | -44.6271
-4.5 | -0.2667 | 0.00699 | -0.0356 | -38.1545
-4 | -0.21 | 0.00678 | -0.0359 | -30.9735
-3.5 | -0.1532 | 0.00657 | -0.0362 | -23.3181
-3 | -0.0964 | 0.00631 | -0.0364 | -15.2773
-2.5 | -0.0394 | 0.00611 | -0.0367 | -6.4484
-2 | 0.0177 | 0.00601 | -0.0371 | 2.9451
-1.5 | 0.0749 | 0.00587 | -0.0374 | 12.7598
-1 | 0.1322 | 0.00577 | -0.0378 | 22.9116
-0.5 | 0.1894 | 0.0056 | -0.0382 | 33.8214
0 | 0.246 | 0.00525 | -0.0387 | 46.8571
0.5 | 0.3005 | 0.00419 | -0.0393 | 71.7184
1 | 0.3574 | 0.00398 | -0.0397 | 89.799
1.5 | 0.4137 | 0.00379 | -0.0399 | 109.1557
2 | 0.4706 | 0.00379 | -0.0402 | 124.1689
2.5 | 0.5273 | 0.00388 | -0.0406 | 135.9021
3 | 0.5834 | 0.00406 | -0.0408 | 143.6946
3.5 | 0.6367 | 0.00464 | -0.0408 | 137.2198
4 | 0.6893 | 0.00507 | -0.0405 | 135.9566
4.5 | 0.7379 | 0.00571 | -0.0394 | 129.2294
5 | 0.7965 | 0.00674 | -0.041 | 118.1751
5.5 | 0.8486 | 0.00747 | -0.0409 | 113.6011
6 | 0.9019 | 0.00798 | -0.0409 | 113.0201
6.5 | 0.9553 | 0.00843 | -0.0409 | 113.3215
7 | 1.008 | 0.00893 | -0.0409 | 112.8779
7.5 | 1.0609 | 0.00934 | -0.0409 | 113.5867
8 | 1.1122 | 0.00992 | -0.0406 | 112.1169
8.5 | 1.1639 | 0.01038 | -0.0405 | 112.1291
9 | 1.2137 | 0.011 | -0.0401 | 110.3364
9.5 | 1.2631 | 0.01159 | -0.0397 | 108.9819
10 | 1.3097 | 0.01238 | -0.0389 | 105.7916
10.5 | 1.3559 | 0.0131 | -0.038 | 103.5038
11 | 1.3965 | 0.0142 | -0.0363 | 98.3451
11.5 | 1.4381 | 0.01506 | -0.0349 | 95.4914
12 | 1.4769 | 0.01597 | -0.033 | 92.4796
12.5 | 1.508 | 0.01704 | -0.03 | 88.4977
13 | 1.5255 | 0.01829 | -0.0249 | 83.4062
13.5 | 1.5442 | 0.01985 | -0.021 | 77.7935
14 | 1.5604 | 0.02187 | -0.0175 | 71.3489
14.5 | 1.5611 | 0.02537 | -0.0136 | 61.5333
15 | 1.5715 | 0.02849 | -0.0113 | 55.1597
15.5 | 1.5854 | 0.03154 | -0.0098 | 50.2663
16 | 1.5946 | 0.03524 | -0.0087 | 45.2497
16.5 | 1.6042 | 0.03911 | -0.0081 | 41.0176
17 | 1.6058 | 0.04412 | -0.0079 | 36.3962
17.5 | 1.6013 | 0.05029 | -0.0086 | 31.8413
18 | 1.5952 | 0.05713 | -0.0101 | 27.9223
18.5 | 1.5858 | 0.06499 | -0.0126 | 24.4007
19 | 1.5672 | 0.0748 | -0.0164 | 20.9519
19.5 | 1.5468 | 0.08563 | -0.0213 | 18.0638
20 | 1.5105 | 0.10009 | -0.0287 | 15.0914

## 67. Re 4M Mach 0.10 (1)
BIGFOIL.COM POLAR EXPORT
NACA64-410 a=0.2
NACA64-410 a=0.2 |  |  |  | Cl Max: | 1.124 | at alpha= | 9.5 | deg
JavaFoil+Calcfoil stall+Eppler ext transition |  |  |  | L/D Max: | 143.147 | at alpha= | 5 | deg
Re: | 4000000 |  |  | Cd Min: | 0.0046 | at alpha= | 2.5 | deg
Mach: | 0.1 |  |  | Cl=0 at alpha= | -2.0932 | deg
|  |  |  | @ Cl=0.1, Cd= | 0.0065935
|  |  |  | @ Cl=0.4, Cd= | 0.0046679
|  |  |  | @ Cl=0.6, Cd= | 0.0048048
alpha (deg) | Cl | Cd | Cm | Cl/Cd
-15.5 | -0.329 | 0.12214 | -0.011 | -2.695
-15 | -0.35 | 0.11461 | -0.011 | -3.054
-14.5 | -0.371 | 0.10885 | -0.011 | -3.41
-14 | -0.392 | 0.10186 | -0.011 | -3.852
-13.5 | -0.413 | 0.09762 | -0.011 | -4.233
-13 | -0.433 | 0.09219 | -0.011 | -4.701
-12.5 | -0.452 | 0.08691 | -0.012 | -5.204
-12 | -0.469 | 0.08261 | -0.012 | -5.682
-11.5 | -0.484 | 0.07851 | -0.012 | -6.165
-11 | -0.494 | 0.0736 | -0.012 | -6.715
-10.5 | -0.497 | 0.07037 | -0.012 | -7.061
-10 | -0.496 | 0.06509 | -0.012 | -7.621
-9.5 | -0.491 | 0.06029 | -0.013 | -8.148
-9 | -0.483 | 0.05651 | -0.013 | -8.538
-8.5 | -0.469 | 0.05269 | -0.014 | -8.908
-8 | -0.452 | 0.04921 | -0.014 | -9.181
-7.5 | -0.43 | 0.0458 | -0.014 | -9.385
-7 | -0.405 | 0.0424 | -0.016 | -9.54
-6.5 | -0.463 | 0.0081 | -0.03 | -57.118
-6 | -0.421 | 0.00793 | -0.03 | -53.028
-5.5 | -0.375 | 0.00771 | -0.03 | -48.624
-5 | -0.326 | 0.00756 | -0.031 | -43.089
-4.5 | -0.274 | 0.00739 | -0.031 | -37.035
-4 | -0.219 | 0.00723 | -0.032 | -30.313
-3.5 | -0.163 | 0.00706 | -0.032 | -23.06
-3 | -0.106 | 0.00698 | -0.032 | -15.165
-2.5 | -0.048 | 0.00684 | -0.033 | -7.003
-2 | 0.011 | 0.00673 | -0.033 | 1.573
-1.5 | 0.069 | 0.00664 | -0.034 | 10.465
-1 | 0.129 | 0.00655 | -0.034 | 19.613
-0.5 | 0.188 | 0.00648 | -0.035 | 28.961
0 | 0.247 | 0.00496 | -0.035 | 49.763
0.5 | 0.306 | 0.00467 | -0.035 | 65.411
1 | 0.365 | 0.00468 | -0.036 | 77.955
1.5 | 0.423 | 0.00466 | -0.036 | 90.868
2 | 0.482 | 0.00469 | -0.037 | 102.698
2.5 | 0.541 | 0.0046 | -0.037 | 117.54
3 | 0.599 | 0.0048 | -0.038 | 124.745
3.5 | 0.657 | 0.00508 | -0.038 | 129.281
4 | 0.713 | 0.00528 | -0.039 | 135.179
4.5 | 0.769 | 0.00551 | -0.039 | 139.566
5 | 0.824 | 0.00576 | -0.039 | 143.147
5.5 | 0.877 | 0.00749 | -0.04 | 117.057
6 | 0.927 | 0.00923 | -0.04 | 100.386
6.5 | 0.973 | 0.00967 | -0.041 | 100.588
7 | 1.016 | 0.0101 | -0.041 | 100.575
7.5 | 1.054 | 0.01063 | -0.042 | 99.105
8 | 1.086 | 0.01121 | -0.042 | 96.909
8.5 | 1.109 | 0.01197 | -0.042 | 92.585
9 | 1.121 | 0.01271 | -0.043 | 88.15
9.5 | 1.124 | 0.01352 | -0.043 | 83.144
10 | 1.118 | 0.01448 | -0.043 | 77.157
10.5 | 1.103 | 0.01556 | -0.044 | 70.883
11 | 1.079 | 0.01686 | -0.044 | 64.001
11.5 | 1.046 | 0.01858 | -0.044 | 56.336
12 | 0.996 | 0.02291 | -0.044 | 43.469
12.5 | 0.948 | 0.02614 | -0.043 | 36.285
13 | 0.786 | 0.08382 | -0.027 | 9.383
13.5 | 0.746 | 0.09033 | -0.026 | 8.254
14 | 0.704 | 0.0979 | -0.025 | 7.19
14.5 | 0.664 | 0.10245 | -0.025 | 6.481

## 68. Re 4M Mach 0.10 (2)
BIGFOIL.COM POLAR EXPORT
NACA64-410 a=0.2
NACA64-410 a=0.2 |  |  |  | Cl Max: | 1.5805 | at alpha= | 16.5 | deg
XFOIL ncrit=9 |  |  |  | L/D Max: | 143.897 | at alpha= | 3 | deg
Re: | 4000000 |  |  | Cd Min: | 0.12236 | at alpha= | 20 | deg
Mach: | 0.1 |  |  | Cl=0 at alpha= | -2.1554 | deg
|  |  |  | @ Cl=0.1, Cd= | 0.0058331
|  |  |  | @ Cl=0.4, Cd= | 0.0038572
|  |  |  | @ Cl=0.6, Cd= | 0.0042223
alpha (deg) | Cl | Cd | Cm | Cl/Cd
-13.5 | -1.1842 | 0.02632 | -0.0443 | -44.9924
-13 | -1.1569 | 0.02202 | -0.0427 | -52.5386
-12.5 | -1.1191 | 0.01967 | -0.0409 | -56.8937
-12 | -1.0767 | 0.01777 | -0.0395 | -60.5909
-11.5 | -1.0291 | 0.0164 | -0.0385 | -62.75
-11 | -0.9795 | 0.01517 | -0.0378 | -64.5682
-10.5 | -0.9314 | 0.01336 | -0.037 | -69.7156
-9.5 | -0.8244 | 0.01191 | -0.0364 | -69.2191
-9 | -0.7698 | 0.01134 | -0.0362 | -67.8836
-8.5 | -0.7147 | 0.01087 | -0.036 | -65.7498
-8 | -0.6602 | 0.01015 | -0.0359 | -65.0443
-7.5 | -0.606 | 0.00932 | -0.0356 | -65.0215
-7 | -0.5497 | 0.00902 | -0.0357 | -60.9424
-6.5 | -0.4934 | 0.00871 | -0.0357 | -56.6475
-6 | -0.4372 | 0.00833 | -0.0358 | -52.485
-5.5 | -0.3805 | 0.00808 | -0.0359 | -47.0916
-5 | -0.3253 | 0.00731 | -0.0358 | -44.5007
-4.5 | -0.2685 | 0.00702 | -0.036 | -38.2479
-4 | -0.2114 | 0.00681 | -0.0362 | -31.0426
-3.5 | -0.1542 | 0.0066 | -0.0365 | -23.3636
-3 | -0.097 | 0.00635 | -0.0367 | -15.2756
-2.5 | -0.0397 | 0.00612 | -0.037 | -6.4869
-2 | 0.0179 | 0.00602 | -0.0373 | 2.9734
-1.5 | 0.0754 | 0.00588 | -0.0377 | 12.8231
-1 | 0.1331 | 0.00577 | -0.0381 | 23.0676
-0.5 | 0.1906 | 0.00562 | -0.0385 | 33.9146
0 | 0.2476 | 0.00526 | -0.0389 | 47.0722
0.5 | 0.3024 | 0.0042 | -0.0395 | 72
1.5 | 0.4163 | 0.0038 | -0.0402 | 109.5526
2 | 0.4735 | 0.0038 | -0.0405 | 124.6053
2.5 | 0.5306 | 0.00389 | -0.0408 | 136.401
3 | 0.5871 | 0.00408 | -0.0411 | 143.8971
3.5 | 0.6406 | 0.00467 | -0.041 | 137.1734
4 | 0.6936 | 0.00509 | -0.0407 | 136.2672
4.5 | 0.7424 | 0.00574 | -0.0396 | 129.338
5 | 0.8013 | 0.00678 | -0.0411 | 118.1858
5.5 | 0.8536 | 0.00753 | -0.041 | 113.3599
6 | 0.9074 | 0.00803 | -0.041 | 113.0012
6.5 | 0.9612 | 0.00848 | -0.0409 | 113.3491
7 | 1.0143 | 0.00899 | -0.0408 | 112.8254
7.5 | 1.0676 | 0.00941 | -0.0407 | 113.4538
8 | 1.1193 | 0.00999 | -0.0404 | 112.042
8.5 | 1.1712 | 0.01048 | -0.0402 | 111.7557
9 | 1.221 | 0.01116 | -0.0396 | 109.4086
9.5 | 1.2708 | 0.01175 | -0.0391 | 108.1532
10.5 | 1.363 | 0.01337 | -0.037 | 101.9447
11 | 1.4035 | 0.01448 | -0.0351 | 96.9268
11.5 | 1.4442 | 0.01541 | -0.0333 | 93.7184
12 | 1.4812 | 0.0164 | -0.031 | 90.3171
12.5 | 1.5038 | 0.01757 | -0.0263 | 85.5891
13 | 1.5212 | 0.01907 | -0.0216 | 79.7693
13.5 | 1.5386 | 0.02094 | -0.0179 | 73.4766
14 | 1.5534 | 0.02331 | -0.0146 | 66.6409
14.5 | 1.5527 | 0.02719 | -0.011 | 57.1056
15 | 1.5611 | 0.03074 | -0.0089 | 50.784
15.5 | 1.572 | 0.03431 | -0.0076 | 45.8175
16 | 1.5772 | 0.03868 | -0.0068 | 40.7756
16.5 | 1.5805 | 0.04356 | -0.0066 | 36.2833
17 | 1.5747 | 0.04992 | -0.0072 | 31.5445
17.5 | 1.5641 | 0.05748 | -0.0089 | 27.2112
18 | 1.5483 | 0.06639 | -0.0118 | 23.3213
18.5 | 1.5312 | 0.07624 | -0.0158 | 20.0839
19 | 1.5014 | 0.08898 | -0.0218 | 16.8735
19.5 | 1.4694 | 0.10315 | -0.0294 | 14.2453
20 | 1.4173 | 0.12236 | -0.0406 | 11.583

## 69. Re 4M Mach 0.25 (1)
BIGFOIL.COM POLAR EXPORT
NACA64-410 a=0.2
NACA64-410 a=0.2 |  |  |  | Cl Max: | 1.105 | at alpha= | 8.5 | deg
JavaFoil+Calcfoil stall+Eppler ext transition |  |  |  | L/D Max: | 143.697 | at alpha= | 5 | deg
Re: | 4000000 |  |  | Cd Min: | 0.00464 | at alpha= | 2.5 | deg
Mach: | 0.25 |  |  | Cl=0 at alpha= | -2.0917 | deg
|  |  |  | @ Cl=0.1, Cd= | 0.0066372
|  |  |  | @ Cl=0.4, Cd= | 0.0047117
|  |  |  | @ Cl=0.6, Cd= | 0.09839
alpha (deg) | Cl | Cd | Cm | Cl/Cd
-13.5 | -0.065 | 0.09879 | -0.012 | -0.659
-13 | -0.11 | 0.09771 | -0.012 | -1.128
-12.5 | -0.195 | 0.09072 | -0.012 | -2.146
-12 | -0.254 | 0.08522 | -0.012 | -2.977
-11.5 | -0.305 | 0.0808 | -0.012 | -3.773
-11 | -0.347 | 0.07657 | -0.012 | -4.536
-10.5 | -0.376 | 0.08908 | -0.011 | -4.222
-10 | -0.401 | 0.0671 | -0.012 | -5.97
-9.5 | -0.417 | 0.0647 | -0.013 | -6.452
-9 | -0.427 | 0.06008 | -0.013 | -7.112
-8.5 | -0.43 | 0.05554 | -0.013 | -7.74
-8 | -0.425 | 0.05083 | -0.014 | -8.366
-7.5 | -0.413 | 0.04817 | -0.014 | -8.578
-7 | -0.395 | 0.04429 | -0.015 | -8.923
-6.5 | -0.371 | 0.04105 | -0.016 | -9.04
-6 | -0.422 | 0.008 | -0.031 | -52.753
-5.5 | -0.379 | 0.00787 | -0.031 | -48.175
-5 | -0.331 | 0.00768 | -0.032 | -43.121
-4.5 | -0.279 | 0.00749 | -0.032 | -37.288
-4 | -0.224 | 0.00733 | -0.032 | -30.548
-3.5 | -0.167 | 0.00716 | -0.033 | -23.297
-3 | -0.108 | 0.00702 | -0.033 | -15.441
-2.5 | -0.049 | 0.00689 | -0.034 | -7.136
-2 | 0.011 | 0.00677 | -0.034 | 1.605
-1.5 | 0.071 | 0.00668 | -0.035 | 10.674
-1 | 0.132 | 0.00659 | -0.035 | 20.039
-0.5 | 0.193 | 0.00656 | -0.035 | 29.429
0 | 0.254 | 0.00474 | -0.036 | 53.475
0.5 | 0.314 | 0.00474 | -0.036 | 66.315
1 | 0.375 | 0.00472 | -0.037 | 79.29
1.5 | 0.435 | 0.0047 | -0.037 | 92.446
2 | 0.495 | 0.00473 | -0.038 | 104.624
2.5 | 0.555 | 0.00464 | -0.038 | 119.57
3 | 0.615 | 0.00489 | -0.039 | 125.789
3.5 | 0.674 | 0.00517 | -0.039 | 130.375
4 | 0.733 | 0.00538 | -0.04 | 136.076
4.5 | 0.79 | 0.00562 | -0.04 | 140.505
5 | 0.846 | 0.00588 | -0.041 | 143.697
5.5 | 0.899 | 0.00911 | -0.041 | 98.68
6 | 0.948 | 0.00953 | -0.041 | 99.506
6.5 | 0.993 | 0.01006 | -0.042 | 98.703
7 | 1.033 | 0.01059 | -0.042 | 97.557
7.5 | 1.067 | 0.01117 | -0.043 | 95.512
8 | 1.094 | 0.0119 | -0.043 | 91.886
8.5 | 1.105 | 0.01284 | -0.043 | 86.104
9 | 1.102 | 0.01378 | -0.044 | 80.002
9.5 | 1.085 | 0.01492 | -0.044 | 72.725
10 | 1.052 | 0.01634 | -0.044 | 64.402
10.5 | 1.005 | 0.01783 | -0.044 | 56.345
11 | 0.807 | 0.06417 | -0.03 | 12.57
11.5 | 0.739 | 0.073 | -0.026 | 10.126
12 | 0.669 | 0.07998 | -0.024 | 8.361
12.5 | 0.592 | 0.08801 | -0.023 | 6.724
13 | 0.51 | 0.09372 | -0.023 | 5.445
13.5 | 0.423 | 0.09839 | -0.023 | 4.301

## 70. Re 4M Mach 0.25 (2)
BIGFOIL.COM POLAR EXPORT
NACA64-410 a=0.2
NACA64-410 a=0.2 |  |  |  | Cl Max: | 1.4775 | at alpha= | 13 | deg
XFOIL ncrit=9 |  |  |  | L/D Max: | 146.618 | at alpha= | 3 | deg
Re: | 4000000 |  |  | Cd Min: | 0.25305 | at alpha= | -20 | deg
Mach: | 0.25 |  |  | Cl=0 at alpha= | -2.1569 | deg
|  |  |  | @ Cl=0.1, Cd= | 0.005876
|  |  |  | @ Cl=0.4, Cd= | 0.0039479
|  |  |  | @ Cl=0.6, Cd= | 0.0041172
alpha (deg) | Cl | Cd | Cm | Cl/Cd
-20 | -0.758 | 0.25305 | 0.0709 | -2.9955
-19.5 | -0.739 | 0.24674 | 0.0664 | -2.9951
-19 | -0.7198 | 0.24006 | 0.0619 | -2.9984
-18.5 | -0.7004 | 0.23284 | 0.0575 | -3.0081
-18 | -0.6813 | 0.22553 | 0.0531 | -3.0209
-17.5 | -0.6626 | 0.21827 | 0.0487 | -3.0357
-17 | -0.6441 | 0.21089 | 0.0443 | -3.0542
-16.5 | -0.6259 | 0.20335 | 0.04 | -3.0779
-16 | -0.6081 | 0.19571 | 0.0357 | -3.1071
-15.5 | -0.5913 | 0.1878 | 0.0315 | -3.1486
-14.5 | -0.5631 | 0.16988 | 0.0226 | -3.3147
-13.5 | -0.5274 | 0.15659 | 0.0149 | -3.368
-13 | -0.5123 | 0.14869 | 0.0108 | -3.4454
-12.5 | -0.4997 | 0.1405 | 0.0069 | -3.5566
-11 | -0.4833 | 0.10938 | -0.0094 | -4.4185
-10.5 | -0.4883 | 0.09894 | -0.014 | -4.9353
-10 | -0.4939 | 0.08904 | -0.0191 | -5.5469
-9.5 | -0.5397 | 0.07274 | -0.0288 | -7.4196
-9 | -0.7951 | 0.01627 | -0.0435 | -48.8691
-8.5 | -0.7418 | 0.01421 | -0.0423 | -52.2027
-8 | -0.6858 | 0.01275 | -0.0414 | -53.7882
-7.5 | -0.6284 | 0.01162 | -0.0406 | -54.0792
-7 | -0.573 | 0.00998 | -0.0396 | -57.4148
-6.5 | -0.5128 | 0.00971 | -0.0393 | -52.8115
-6 | -0.454 | 0.00911 | -0.0389 | -49.8353
-5.5 | -0.3948 | 0.00865 | -0.0386 | -45.6416
-5 | -0.3359 | 0.00817 | -0.0384 | -41.1138
-4.5 | -0.2786 | 0.00723 | -0.038 | -38.5339
-4 | -0.219 | 0.00698 | -0.038 | -31.3754
-3.5 | -0.1596 | 0.00672 | -0.0381 | -23.75
-3 | -0.1001 | 0.00651 | -0.0382 | -15.3763
-2.5 | -0.0409 | 0.00619 | -0.0383 | -6.6074
-2 | 0.0187 | 0.00606 | -0.0386 | 3.0858
-1.5 | 0.0782 | 0.00592 | -0.0389 | 13.2095
-0.5 | 0.1972 | 0.00568 | -0.0397 | 34.7183
0 | 0.2562 | 0.00534 | -0.0401 | 47.9775
0.5 | 0.3126 | 0.00424 | -0.0407 | 73.7264
1 | 0.3716 | 0.00404 | -0.0411 | 91.9802
1.5 | 0.4302 | 0.00385 | -0.0414 | 111.7403
2 | 0.4894 | 0.00384 | -0.0417 | 127.4479
2.5 | 0.5486 | 0.00395 | -0.042 | 138.8861
3 | 0.607 | 0.00414 | -0.0423 | 146.6184
3.5 | 0.6622 | 0.00475 | -0.0421 | 139.4105
4 | 0.7172 | 0.00522 | -0.0417 | 137.3946
4.5 | 0.767 | 0.00598 | -0.0404 | 128.2609
5 | 0.8269 | 0.00707 | -0.0416 | 116.959
5.5 | 0.8815 | 0.00779 | -0.0413 | 113.1579
6 | 0.9373 | 0.00831 | -0.0411 | 112.7918
6.5 | 0.9935 | 0.00877 | -0.0408 | 113.2839
7 | 1.049 | 0.00928 | -0.0404 | 113.0388
7.5 | 1.1036 | 0.00986 | -0.0398 | 111.927
8 | 1.1579 | 0.01043 | -0.0391 | 111.0163
8.5 | 1.2102 | 0.01116 | -0.0381 | 108.4409
9 | 1.2618 | 0.01187 | -0.0369 | 106.3016
9.5 | 1.3104 | 0.01277 | -0.0352 | 102.6155
10 | 1.3545 | 0.01389 | -0.0329 | 97.5162
10.5 | 1.3949 | 0.0151 | -0.0299 | 92.3775
11 | 1.4263 | 0.01649 | -0.0257 | 86.4948
11.5 | 1.4415 | 0.0181 | -0.0193 | 79.6409
12 | 1.4593 | 0.02009 | -0.0146 | 72.6381
12.5 | 1.4712 | 0.02292 | -0.0103 | 64.1885
13 | 1.4775 | 0.02658 | -0.0066 | 55.5869
13.5 | 1.4747 | 0.03144 | -0.0037 | 46.9052
14 | 1.4707 | 0.0369 | -0.002 | 39.8564
14.5 | 1.4264 | 0.04716 | -0.0019 | 30.246
15 | 1.4208 | 0.0543 | -0.0032 | 26.1657
15.5 | 1.3954 | 0.06476 | -0.0067 | 21.5473
16 | 1.3603 | 0.0779 | -0.0127 | 17.4621
16.5 | 1.3023 | 0.09671 | -0.0233 | 13.466
17 | 1.2667 | 0.11342 | -0.0334 | 11.1682
17.5 | 1.2356 | 0.13024 | -0.0436 | 9.4871
18 | 1.1865 | 0.1523 | -0.0572 | 7.7905

## 71. Re 4M Mach 0.50 (1)
BIGFOIL.COM POLAR EXPORT
NACA64-410 a=0.2
NACA64-410 a=0.2 |  |  |  | Cl Max: | 1.157 | at alpha= | 20 | deg
JavaFoil+Calcfoil stall+Eppler ext transition |  |  |  | L/D Max: | 150.811 | at alpha= | 4.5 | deg
Re: | 4000000 |  |  | Cd Min: | 0.00466 | at alpha= | 1 | deg
Mach: | 0.5 |  |  | Cl=0 at alpha= | -2.0909 | deg
|  |  |  | @ Cl=0.1, Cd= | 0.0067725
|  |  |  | @ Cl=0.4, Cd= | 0.0047137
|  |  |  | @ Cl=0.6, Cd= | 0.0048822
alpha (deg) | Cl | Cd | Cm | Cl/Cd
-20 | -0.966 | 0.15926 | -0.014 | -6.066
-19.5 | -0.938 | 0.1562 | -0.014 | -6.006
-19 | -0.912 | 0.15049 | -0.014 | -6.057
-18.5 | -0.885 | 0.14429 | -0.014 | -6.134
-18 | -0.859 | 0.13967 | -0.014 | -6.149
-17.5 | -0.833 | 0.13859 | -0.015 | -6.012
-17 | -0.806 | 0.13242 | -0.014 | -6.083
-16.5 | -0.777 | 0.12742 | -0.014 | -6.101
-16 | -0.751 | 0.12207 | -0.014 | -6.15
-15.5 | -0.724 | 0.1183 | -0.014 | -6.122
-15 | -0.698 | 0.11461 | -0.015 | -6.087
-14.5 | -0.671 | 0.10839 | -0.015 | -6.191
-14 | -0.644 | 0.10638 | -0.015 | -6.052
-13.5 | -0.616 | 0.09848 | -0.014 | -6.26
-13 | -0.59 | 0.08889 | -0.015 | -6.635
-12.5 | -0.563 | 0.08202 | -0.015 | -6.865
-12 | -0.536 | 0.07753 | -0.015 | -6.916
-11.5 | -0.509 | 0.0725 | -0.015 | -7.026
-11 | -0.482 | 0.07418 | -0.015 | -6.504
-10.5 | -0.454 | 0.07577 | -0.015 | -5.998
-10 | -0.428 | 0.06824 | -0.015 | -6.267
-9.5 | -0.4 | 0.0931 | -0.014 | -4.296
-9 | -0.374 | 0.05653 | -0.016 | -6.617
-8.5 | -0.347 | 0.05277 | -0.016 | -6.579
-8 | -0.321 | 0.04861 | -0.017 | -6.598
-7.5 | -0.292 | 0.05652 | -0.015 | -5.169
-7 | -0.265 | 0.04939 | -0.015 | -5.368
-6.5 | -0.238 | 0.04539 | -0.016 | -5.247
-6 | -0.212 | 0.04131 | -0.017 | -5.121
-5.5 | -0.184 | 0.04081 | -0.016 | -4.512
-5 | -0.253 | 0.03817 | -0.015 | -6.617
-4.5 | -0.234 | 0.03538 | -0.016 | -6.605
-4 | -0.24 | 0.00771 | -0.036 | -31.191
-3.5 | -0.182 | 0.00754 | -0.037 | -24.134
-3 | -0.12 | 0.00737 | -0.037 | -16.222
-2.5 | -0.054 | 0.00716 | -0.038 | -7.61
-2 | 0.012 | 0.007 | -0.038 | 1.727
-1.5 | 0.08 | 0.00688 | -0.039 | 11.555
-1 | 0.147 | 0.00652 | -0.039 | 22.604
-0.5 | 0.216 | 0.00644 | -0.04 | 33.457
0 | 0.283 | 0.00487 | -0.04 | 58.198
0.5 | 0.351 | 0.00486 | -0.041 | 72.247
1 | 0.418 | 0.00466 | -0.041 | 89.84
1.5 | 0.486 | 0.00467 | -0.042 | 103.937
2 | 0.553 | 0.00477 | -0.042 | 115.81
2.5 | 0.62 | 0.00493 | -0.043 | 125.66
3 | 0.687 | 0.00534 | -0.043 | 128.696
3.5 | 0.752 | 0.00524 | -0.044 | 143.653
4 | 0.816 | 0.00553 | -0.044 | 147.726
4.5 | 0.878 | 0.00582 | -0.045 | 150.811
5 | 0.932 | 0.01002 | -0.045 | 92.965
5.5 | 0.984 | 0.01072 | -0.046 | 91.725
6 | 1.024 | 0.01146 | -0.046 | 89.382
6.5 | 1.048 | 0.01235 | -0.046 | 84.811
7 | 1.041 | 0.01359 | -0.047 | 76.544
7.5 | 0.956 | 0.01525 | -0.047 | 62.725
8 | 0.537 | 0.05361 | -0.023 | 10.024
8.5 | 0.677 | 0.01749 | -0.048 | 38.708
9 | 0.592 | 0.0582 | -0.026 | 10.169
9.5 | 0.615 | 0.06667 | -0.022 | 9.22
10 | 0.762 | 0.02134 | -0.049 | 35.684
10.5 | 0.675 | 0.06651 | -0.03 | 10.145
11 | 0.693 | 0.07679 | -0.025 | 9.029
11.5 | 0.719 | 0.0879 | -0.025 | 8.182
12 | 0.746 | 0.08159 | -0.027 | 9.142
12.5 | 0.772 | 0.0891 | -0.027 | 8.66
13 | 0.797 | 0.09855 | -0.027 | 8.087
13.5 | 0.823 | 0.10375 | -0.028 | 7.933
14 | 0.848 | 0.1069 | -0.028 | 7.936
14.5 | 0.874 | 0.11147 | -0.029 | 7.842
15 | 0.903 | 0.11847 | -0.032 | 7.626
15.5 | 0.926 | 0.12171 | -0.031 | 7.61
16 | 0.952 | 0.12776 | -0.032 | 7.449
16.5 | 0.98 | 0.1313 | -0.034 | 7.464
17 | 1.008 | 0.13863 | -0.035 | 7.273
17.5 | 1.029 | 0.14062 | -0.034 | 7.32
18 | 1.055 | 0.14627 | -0.035 | 7.212
18.5 | 1.085 | 0.14906 | -0.037 | 7.277
19 | 1.116 | 0.1541 | -0.039 | 7.24
19.5 | 1.132 | 0.15633 | -0.037 | 7.24
20 | 1.157 | 0.162 | -0.038 | 7.143

## 72. Re 4M Mach 0.50 (2)
BIGFOIL.COM POLAR EXPORT
NACA64-410 a=0.2
NACA64-410 a=0.2 |  |  |  | Cl Max: | 1.2476 | at alpha= | 8 | deg
XFOIL ncrit=9 |  |  |  | L/D Max: | 155.951 | at alpha= | 3 | deg
Re: | 4000000 |  |  | Cd Min: | 0.27708 | at alpha= | -20 | deg
Mach: | 0.5 |  |  | Cl=0 at alpha= | -2.1652 | deg
|  |  |  | @ Cl=0.1, Cd= | 0.0061091
|  |  |  | @ Cl=0.4, Cd= | 0.0043322
|  |  |  | @ Cl=0.6, Cd= | 0.0041304
alpha (deg) | Cl | Cd | Cm | Cl/Cd
-20 | -0.8313 | 0.27708 | 0.0865 | -3.0002
-19.5 | -0.8083 | 0.2696 | 0.0811 | -2.9981
-19 | -0.7847 | 0.26157 | 0.0757 | -3
-18.5 | -0.7605 | 0.25278 | 0.0705 | -3.0085
-18 | -0.737 | 0.24423 | 0.0652 | -3.0176
-17.5 | -0.7137 | 0.23577 | 0.0599 | -3.0271
-17 | -0.6906 | 0.22727 | 0.0548 | -3.0387
-16.5 | -0.6677 | 0.21882 | 0.0497 | -3.0514
-16 | -0.6451 | 0.21038 | 0.0447 | -3.0664
-15.5 | -0.6229 | 0.20179 | 0.0397 | -3.0869
-15 | -0.6015 | 0.19344 | 0.0347 | -3.1095
-14.5 | -0.5806 | 0.18455 | 0.0297 | -3.146
-14 | -0.5606 | 0.17555 | 0.0249 | -3.1934
-13.5 | -0.5406 | 0.16706 | 0.0202 | -3.236
-13 | -0.5176 | 0.15952 | 0.0157 | -3.2447
-12.5 | -0.4961 | 0.1508 | 0.0098 | -3.2898
-12 | -0.4829 | 0.14297 | 0.0068 | -3.3776
-11.5 | -0.4679 | 0.13422 | 0.0024 | -3.4861
-11 | -0.4526 | 0.12584 | -0.002 | -3.5966
-10.5 | -0.4404 | 0.11676 | -0.0068 | -3.7718
-10 | -0.4281 | 0.10827 | -0.0113 | -3.954
-9.5 | -0.4203 | 0.09906 | -0.0161 | -4.2429
-9 | -0.4118 | 0.09075 | -0.0208 | -4.5377
-8.5 | -0.403 | 0.08302 | -0.0253 | -4.8543
-8 | -0.3968 | 0.07528 | -0.0299 | -5.271
-7.5 | -0.3954 | 0.06737 | -0.0348 | -5.8691
-7 | -0.4091 | 0.05917 | -0.0417 | -6.914
-6 | -0.4061 | 0.04085 | -0.0511 | -9.9412
-5.5 | -0.3855 | 0.03128 | -0.0523 | -12.3242
-5 | -0.3453 | 0.02414 | -0.0517 | -14.3041
-4.5 | -0.3041 | 0.01501 | -0.0497 | -20.2598
-4 | -0.2502 | 0.00912 | -0.0476 | -27.4342
-3.5 | -0.1825 | 0.00793 | -0.0463 | -23.0139
-3 | -0.1143 | 0.00716 | -0.0454 | -15.9637
-2.5 | -0.0456 | 0.00672 | -0.0449 | -6.7857
-2 | 0.0225 | 0.00628 | -0.0446 | 3.5828
-1.5 | 0.0911 | 0.00613 | -0.0446 | 14.8613
-1 | 0.1594 | 0.00597 | -0.0448 | 26.7002
-0.5 | 0.2275 | 0.00586 | -0.0451 | 38.8225
0 | 0.2951 | 0.00563 | -0.0455 | 52.4156
0.5 | 0.3591 | 0.00446 | -0.0461 | 80.5157
1 | 0.4263 | 0.00425 | -0.0465 | 100.3059
1.5 | 0.4933 | 0.00406 | -0.0468 | 121.5025
2 | 0.5616 | 0.00408 | -0.0471 | 137.6471
2.5 | 0.6301 | 0.00417 | -0.0474 | 151.1031
3 | 0.6971 | 0.00447 | -0.0474 | 155.9508
3.5 | 0.7603 | 0.00521 | -0.0468 | 145.9309
4 | 0.8232 | 0.00585 | -0.0459 | 140.7179
4.5 | 0.8749 | 0.00718 | -0.0432 | 121.8524
5 | 0.9407 | 0.00826 | -0.0428 | 113.8862
5.5 | 1.005 | 0.00891 | -0.0413 | 112.7946
6 | 1.0695 | 0.00956 | -0.0395 | 111.8724
6.5 | 1.1323 | 0.01033 | -0.037 | 109.6128
7 | 1.1913 | 0.01131 | -0.0337 | 105.3316
7.5 | 1.242 | 0.01266 | -0.0288 | 98.1043
8 | 1.2476 | 0.01518 | -0.0183 | 82.1871
8.5 | 1.2351 | 0.01946 | -0.0093 | 63.4687
9 | 1.2206 | 0.0252 | -0.0026 | 48.4365
9.5 | 1.2017 | 0.03224 | 0.0017 | 37.2736
10 | 1.1728 | 0.04098 | 0.003 | 28.6188
10.5 | 1.1365 | 0.05151 | 0.0011 | 22.0637
11 | 1.1048 | 0.06309 | -0.0038 | 17.5115
11.5 | 1.0722 | 0.07648 | -0.0115 | 14.0194
12 | 1.0419 | 0.09139 | -0.0211 | 11.4006
12.5 | 1.0179 | 0.10702 | -0.0315 | 9.5113
13 | 0.9983 | 0.12316 | -0.0414 | 8.1057

## 73. Re 5M Mach 0.00 (1)
BIGFOIL.COM POLAR EXPORT
NACA64-410 a=0.2
NACA64-410 a=0.2 |  |  |  | Cl Max: | 1.13 | at alpha= | 9.5 | deg
JavaFoil+Calcfoil stall+Eppler ext transition |  |  |  | L/D Max: | 145.099 | at alpha= | 5 | deg
Re: | 5000000 |  |  | Cd Min: | 0.0046 | at alpha= | 0.5 | deg
Mach: | 0 |  |  | Cl=0 at alpha= | -2.0932 | deg
|  |  |  | @ Cl=0.1, Cd= | 0.0064032
|  |  |  | @ Cl=0.4, Cd= | 0.0046191
|  |  |  | @ Cl=0.6, Cd= | 0.0049433
alpha (deg) | Cl | Cd | Cm | Cl/Cd
-16 | -0.354 | 0.12375 | -0.011 | -2.864
-15.5 | -0.373 | 0.11705 | -0.011 | -3.184
-15 | -0.391 | 0.11076 | -0.011 | -3.534
-14.5 | -0.41 | 0.10739 | -0.011 | -3.817
-14 | -0.428 | 0.09948 | -0.011 | -4.307
-13.5 | -0.446 | 0.09531 | -0.012 | -4.684
-13 | -0.463 | 0.09044 | -0.011 | -5.123
-12.5 | -0.479 | 0.08482 | -0.012 | -5.646
-12 | -0.493 | 0.08224 | -0.012 | -5.989
-11.5 | -0.504 | 0.07667 | -0.012 | -6.571
-11 | -0.511 | 0.07179 | -0.012 | -7.114
-10.5 | -0.51 | 0.06789 | -0.012 | -7.52
-10 | -0.507 | 0.06334 | -0.012 | -8.003
-9.5 | -0.5 | 0.05968 | -0.013 | -8.378
-9 | -0.489 | 0.05507 | -0.014 | -8.883
-8.5 | -0.474 | 0.05162 | -0.014 | -9.188
-8 | -0.455 | 0.048 | -0.014 | -9.483
-7.5 | -0.436 | 0.04249 | -0.017 | -10.251
-7 | -0.501 | 0.00804 | -0.029 | -62.283
-6.5 | -0.463 | 0.00789 | -0.029 | -58.628
-6 | -0.42 | 0.00767 | -0.03 | -54.748
-5.5 | -0.374 | 0.00747 | -0.03 | -50.067
-5 | -0.325 | 0.0073 | -0.031 | -44.45
-4.5 | -0.273 | 0.00715 | -0.031 | -38.108
-4 | -0.218 | 0.007 | -0.031 | -31.139
-3.5 | -0.162 | 0.00687 | -0.032 | -23.591
-3 | -0.105 | 0.00673 | -0.032 | -15.651
-2.5 | -0.048 | 0.00665 | -0.033 | -7.166
-2 | 0.011 | 0.00655 | -0.033 | 1.609
-1.5 | 0.069 | 0.00644 | -0.033 | 10.731
-1 | 0.128 | 0.00637 | -0.034 | 20.092
-0.5 | 0.187 | 0.00631 | -0.034 | 29.625
0 | 0.246 | 0.00489 | -0.035 | 50.277
0.5 | 0.304 | 0.0046 | -0.035 | 66.151
1 | 0.363 | 0.0046 | -0.036 | 78.806
1.5 | 0.421 | 0.00463 | -0.036 | 91.046
2 | 0.48 | 0.00468 | -0.037 | 102.512
2.5 | 0.538 | 0.00488 | -0.037 | 110.197
3 | 0.596 | 0.00493 | -0.037 | 120.88
3.5 | 0.653 | 0.00512 | -0.038 | 127.51
4 | 0.71 | 0.0053 | -0.038 | 133.853
4.5 | 0.766 | 0.00549 | -0.039 | 139.439
5 | 0.82 | 0.00565 | -0.039 | 145.099
5.5 | 0.873 | 0.00718 | -0.04 | 121.568
6 | 0.923 | 0.00743 | -0.04 | 124.266
6.5 | 0.97 | 0.0093 | -0.041 | 104.288
7 | 1.013 | 0.00967 | -0.041 | 104.758
7.5 | 1.052 | 0.01018 | -0.042 | 103.372
8 | 1.086 | 0.01069 | -0.042 | 101.585
8.5 | 1.11 | 0.01139 | -0.042 | 97.423
9 | 1.124 | 0.01206 | -0.043 | 93.206
9.5 | 1.13 | 0.01277 | -0.043 | 88.506
10 | 1.127 | 0.01362 | -0.043 | 82.762
10.5 | 1.117 | 0.01457 | -0.044 | 76.654
11 | 1.097 | 0.01582 | -0.044 | 69.36
11.5 | 1.07 | 0.01725 | -0.044 | 62.021
12 | 1.032 | 0.01978 | -0.044 | 52.2
12.5 | 0.995 | 0.02152 | -0.044 | 46.233
13 | 0.936 | 0.02813 | -0.043 | 33.286
13.5 | 0.819 | 0.06446 | -0.036 | 12.711
14 | 0.745 | 0.09506 | -0.026 | 7.84
14.5 | 0.708 | 0.10132 | -0.026 | 6.989

## 74. Re 5M Mach 0.00 (2)
BIGFOIL.COM POLAR EXPORT
NACA64-410 a=0.2
NACA64-410 a=0.2 |  |  |  | Cl Max: | 1.6519 | at alpha= | 17.5 | deg
XFOIL ncrit=9 |  |  |  | L/D Max: | 141.772 | at alpha= | 3 | deg
Re: | 5000000 |  |  | Cd Min: | 0.08515 | at alpha= | 20 | deg
Mach: | 0 |  |  | Cl=0 at alpha= | -2.1503 | deg
|  |  |  | @ Cl=0.1, Cd= | 0.0056201
|  |  |  | @ Cl=0.4, Cd= | 0.0037818
|  |  |  | @ Cl=0.6, Cd= | 0.0042944
alpha (deg) | Cl | Cd | Cm | Cl/Cd
-15 | -1.3038 | 0.02832 | -0.044 | -46.0381
-14.5 | -1.2869 | 0.02373 | -0.0417 | -54.2309
-14 | -1.2567 | 0.02034 | -0.0401 | -61.7847
-13.5 | -1.2167 | 0.01814 | -0.039 | -67.0728
-12.5 | -1.1294 | 0.0155 | -0.0365 | -72.8645
-12 | -1.0808 | 0.01449 | -0.0359 | -74.5894
-11.5 | -1.0302 | 0.01369 | -0.0355 | -75.252
-11 | -0.9789 | 0.01293 | -0.0352 | -75.7077
-10 | -0.8758 | 0.01104 | -0.0346 | -79.3297
-9.5 | -0.8221 | 0.0105 | -0.0345 | -78.2952
-9 | -0.7677 | 0.01005 | -0.0345 | -76.3881
-8.5 | -0.7128 | 0.00969 | -0.0345 | -73.5604
-8 | -0.6575 | 0.0094 | -0.0346 | -69.9468
-7.5 | -0.604 | 0.00853 | -0.0345 | -70.8089
-7 | -0.5485 | 0.00815 | -0.0346 | -67.3006
-6.5 | -0.4926 | 0.00788 | -0.0347 | -62.5127
-6 | -0.4366 | 0.00756 | -0.0349 | -57.7513
-5.5 | -0.3802 | 0.00733 | -0.0351 | -51.869
-5 | -0.3237 | 0.00712 | -0.0354 | -45.4635
-4.5 | -0.2679 | 0.00661 | -0.0354 | -40.5295
-4 | -0.2111 | 0.00642 | -0.0357 | -32.8816
-3.5 | -0.1541 | 0.00622 | -0.036 | -24.7749
-3 | -0.097 | 0.00609 | -0.0364 | -15.9278
-2.5 | -0.04 | 0.00588 | -0.0367 | -6.8027
-2 | 0.0172 | 0.00577 | -0.037 | 2.9809
-1.5 | 0.0746 | 0.00566 | -0.0374 | 13.1802
-1 | 0.1319 | 0.00557 | -0.0378 | 23.6804
-0.5 | 0.1892 | 0.00545 | -0.0382 | 34.7156
0 | 0.2462 | 0.00519 | -0.0387 | 47.4374
0.5 | 0.3012 | 0.00416 | -0.0393 | 72.4038
1 | 0.358 | 0.00393 | -0.0398 | 91.0941
1.5 | 0.4147 | 0.00373 | -0.0401 | 111.1796
2 | 0.4715 | 0.00369 | -0.0405 | 127.7778
2.5 | 0.5283 | 0.00382 | -0.0409 | 138.2984
3 | 0.5841 | 0.00412 | -0.0412 | 141.7718
3.5 | 0.6379 | 0.00471 | -0.0413 | 135.4352
4 | 0.6918 | 0.00516 | -0.0413 | 134.0698
4.5 | 0.7425 | 0.00585 | -0.0408 | 126.9231
5 | 0.7903 | 0.00659 | -0.0396 | 119.9241
5.5 | 0.8499 | 0.00724 | -0.0411 | 117.3895
6 | 0.9037 | 0.00768 | -0.0412 | 117.6693
6.5 | 0.9577 | 0.00808 | -0.0413 | 118.5272
7 | 1.0109 | 0.00853 | -0.0413 | 118.5111
7.5 | 1.0639 | 0.00896 | -0.0413 | 118.7388
8 | 1.1161 | 0.00944 | -0.0412 | 118.2309
8.5 | 1.1678 | 0.00993 | -0.0411 | 117.6032
9 | 1.2182 | 0.01051 | -0.0408 | 115.9087
9.5 | 1.2681 | 0.01108 | -0.0404 | 114.4495
10 | 1.316 | 0.01178 | -0.0398 | 111.7148
10.5 | 1.362 | 0.01255 | -0.0389 | 108.5259
11 | 1.4061 | 0.01341 | -0.0377 | 104.8546
11.5 | 1.4493 | 0.01423 | -0.0365 | 101.8482
12 | 1.4894 | 0.01512 | -0.0348 | 98.5053
12.5 | 1.5249 | 0.01616 | -0.0325 | 94.3626
13 | 1.5474 | 0.0173 | -0.0279 | 89.4451
13.5 | 1.5621 | 0.01881 | -0.0229 | 83.0463
14 | 1.5772 | 0.02072 | -0.019 | 76.1197
14.5 | 1.5948 | 0.02275 | -0.016 | 70.1011
15 | 1.6089 | 0.02531 | -0.0134 | 63.5678
15.5 | 1.6245 | 0.02796 | -0.0114 | 58.1009
16 | 1.6366 | 0.03113 | -0.0098 | 52.5731
16.5 | 1.6473 | 0.03462 | -0.0087 | 47.5823
17 | 1.6508 | 0.03907 | -0.008 | 42.2524
17.5 | 1.6519 | 0.04412 | -0.0079 | 37.4411
18 | 1.6471 | 0.05031 | -0.0086 | 32.739
18.5 | 1.6441 | 0.05671 | -0.01 | 28.9914
19 | 1.6327 | 0.06474 | -0.0125 | 25.2193
19.5 | 1.6191 | 0.07369 | -0.0159 | 21.9718
20 | 1.5933 | 0.08515 | -0.021 | 18.7117

## 75. Re 5M Mach 0.10 (1)
BIGFOIL.COM POLAR EXPORT
NACA64-410 a=0.2
NACA64-410 a=0.2 |  |  |  | Cl Max: | 1.126 | at alpha= | 9.5 | deg
JavaFoil+Calcfoil stall+Eppler ext transition |  |  |  | L/D Max: | 144.462 | at alpha= | 5 | deg
Re: | 5000000 |  |  | Cd Min: | 0.00459 | at alpha= | 1 | deg
Mach: | 0.1 |  |  | Cl=0 at alpha= | -2.0932 | deg
|  |  |  | @ Cl=0.1, Cd= | 0.006399
|  |  |  | @ Cl=0.4, Cd= | 0.0046262
|  |  |  | @ Cl=0.6, Cd= | 0.0049629
alpha (deg) | Cl | Cd | Cm | Cl/Cd
-15.5 | -0.329 | 0.11962 | -0.011 | -2.753
-15 | -0.35 | 0.11123 | -0.011 | -3.148
-14.5 | -0.371 | 0.10552 | -0.011 | -3.519
-14 | -0.393 | 0.10148 | -0.012 | -3.868
-13.5 | -0.413 | 0.09498 | -0.012 | -4.353
-13 | -0.433 | 0.09084 | -0.012 | -4.772
-12.5 | -0.452 | 0.0863 | -0.012 | -5.243
-12 | -0.469 | 0.0812 | -0.012 | -5.782
-11.5 | -0.484 | 0.07785 | -0.012 | -6.219
-11 | -0.494 | 0.07293 | -0.012 | -6.779
-10.5 | -0.497 | 0.06869 | -0.012 | -7.236
-10 | -0.496 | 0.06395 | -0.013 | -7.761
-9.5 | -0.492 | 0.05948 | -0.013 | -8.266
-9 | -0.483 | 0.05564 | -0.013 | -8.679
-8.5 | -0.47 | 0.05208 | -0.014 | -9.02
-8 | -0.452 | 0.04845 | -0.014 | -9.331
-7.5 | -0.432 | 0.04363 | -0.016 | -9.911
-7 | -0.409 | 0.03914 | -0.018 | -10.448
-6.5 | -0.463 | 0.0079 | -0.03 | -58.559
-6 | -0.421 | 0.00772 | -0.03 | -54.49
-5.5 | -0.375 | 0.0075 | -0.03 | -49.978
-5 | -0.326 | 0.00735 | -0.031 | -44.323
-4.5 | -0.274 | 0.00718 | -0.031 | -38.116
-4 | -0.219 | 0.00705 | -0.032 | -31.054
-3.5 | -0.163 | 0.00689 | -0.032 | -23.647
-3 | -0.106 | 0.00677 | -0.032 | -15.624
-2.5 | -0.048 | 0.00664 | -0.033 | -7.207
-2 | 0.011 | 0.00654 | -0.033 | 1.618
-1.5 | 0.069 | 0.00643 | -0.034 | 10.806
-1 | 0.129 | 0.00637 | -0.034 | 20.169
-0.5 | 0.188 | 0.00629 | -0.035 | 29.831
0 | 0.247 | 0.00491 | -0.035 | 50.336
0.5 | 0.306 | 0.00461 | -0.035 | 66.441
1 | 0.365 | 0.00459 | -0.036 | 79.404
1.5 | 0.423 | 0.00465 | -0.036 | 91.114
2 | 0.482 | 0.00469 | -0.037 | 102.764
2.5 | 0.541 | 0.0049 | -0.037 | 110.254
3 | 0.599 | 0.00496 | -0.038 | 120.818
3.5 | 0.657 | 0.00513 | -0.038 | 128.062
4 | 0.713 | 0.00533 | -0.039 | 133.758
4.5 | 0.769 | 0.00548 | -0.039 | 140.336
5 | 0.824 | 0.0057 | -0.039 | 144.462
5.5 | 0.877 | 0.00719 | -0.04 | 121.939
6 | 0.927 | 0.00752 | -0.04 | 123.271
6.5 | 0.974 | 0.00935 | -0.041 | 104.118
7 | 1.017 | 0.00973 | -0.041 | 104.463
7.5 | 1.055 | 0.01027 | -0.042 | 102.762
8 | 1.088 | 0.0108 | -0.042 | 100.733
8.5 | 1.11 | 0.01153 | -0.043 | 96.334
9 | 1.123 | 0.01221 | -0.043 | 91.921
9.5 | 1.126 | 0.01294 | -0.043 | 86.998
10 | 1.12 | 0.01384 | -0.044 | 80.942
10.5 | 1.105 | 0.01483 | -0.044 | 74.538
11 | 1.081 | 0.01617 | -0.044 | 66.874
11.5 | 1.05 | 0.0176 | -0.044 | 59.65
12 | 1.003 | 0.02101 | -0.044 | 47.723
12.5 | 0.96 | 0.02299 | -0.044 | 41.728
13 | 0.827 | 0.05938 | -0.036 | 13.927
13.5 | 0.752 | 0.0853 | -0.029 | 8.813
14 | 0.706 | 0.09512 | -0.026 | 7.422
14.5 | 0.666 | 0.09991 | -0.027 | 6.667

## 76. Re 5M Mach 0.10 (2)
BIGFOIL.COM POLAR EXPORT
NACA64-410 a=0.2
NACA64-410 a=0.2 |  |  |  | Cl Max: | 1.6279 | at alpha= | 16.5 | deg
XFOIL ncrit=9 |  |  |  | L/D Max: | 142.3 | at alpha= | 3 | deg
Re: | 5000000 |  |  | Cd Min: | 0.10235 | at alpha= | 20 | deg
Mach: | 0.1 |  |  | Cl=0 at alpha= | -2.151 | deg
|  |  |  | @ Cl=0.1, Cd= | 0.0056312
|  |  |  | @ Cl=0.4, Cd= | 0.0037973
|  |  |  | @ Cl=0.6, Cd= | 0.0042664
alpha (deg) | Cl | Cd | Cm | Cl/Cd
-13.5 | -1.2064 | 0.02288 | -0.0432 | -52.7273
-13 | -1.177 | 0.01924 | -0.0409 | -61.1746
-12.5 | -1.136 | 0.01718 | -0.0393 | -66.1234
-12 | -1.0892 | 0.01567 | -0.0383 | -69.5086
-11.5 | -1.0393 | 0.0145 | -0.0376 | -71.6759
-11 | -0.988 | 0.01352 | -0.037 | -73.0769
-10.5 | -0.9356 | 0.01263 | -0.0365 | -74.0776
-10 | -0.8838 | 0.01144 | -0.036 | -77.2552
-9.5 | -0.8296 | 0.0108 | -0.0358 | -76.8148
-9 | -0.7746 | 0.01028 | -0.0356 | -75.3502
-8.5 | -0.7191 | 0.00985 | -0.0355 | -73.0051
-8 | -0.6631 | 0.00952 | -0.0355 | -69.6534
-7.5 | -0.6087 | 0.00871 | -0.0352 | -69.8852
-7 | -0.5529 | 0.00825 | -0.0352 | -67.0182
-6.5 | -0.4963 | 0.00798 | -0.0353 | -62.193
-6 | -0.4398 | 0.00764 | -0.0354 | -57.5654
-5.5 | -0.3829 | 0.00739 | -0.0356 | -51.8133
-5 | -0.3259 | 0.00716 | -0.0357 | -45.5168
-4.5 | -0.2697 | 0.00664 | -0.0358 | -40.6175
-4 | -0.2125 | 0.00644 | -0.036 | -32.9969
-3.5 | -0.1551 | 0.00624 | -0.0363 | -24.8558
-3 | -0.0976 | 0.0061 | -0.0366 | -16
-2.5 | -0.0402 | 0.00589 | -0.0369 | -6.8251
-2 | 0.0174 | 0.00578 | -0.0373 | 3.0104
-1.5 | 0.0751 | 0.00567 | -0.0376 | 13.2451
-1 | 0.1328 | 0.00558 | -0.038 | 23.7993
-0.5 | 0.1904 | 0.00546 | -0.0384 | 34.8718
0 | 0.2477 | 0.0052 | -0.0389 | 47.6346
0.5 | 0.303 | 0.00417 | -0.0395 | 72.6619
1 | 0.3602 | 0.00393 | -0.04 | 91.6539
1.5 | 0.4172 | 0.00374 | -0.0403 | 111.5508
2 | 0.4744 | 0.00369 | -0.0407 | 128.5637
2.5 | 0.5316 | 0.00383 | -0.0411 | 138.799
3 | 0.5877 | 0.00413 | -0.0414 | 142.3002
3.5 | 0.6418 | 0.00473 | -0.0415 | 135.6871
4 | 0.6961 | 0.00518 | -0.0415 | 134.3822
4.5 | 0.747 | 0.0059 | -0.041 | 126.6102
5 | 0.7949 | 0.00665 | -0.0397 | 119.5338
5.5 | 0.8551 | 0.00728 | -0.0412 | 117.4588
6 | 0.9092 | 0.00773 | -0.0413 | 117.6197
6.5 | 0.9636 | 0.00813 | -0.0413 | 118.524
7 | 1.0173 | 0.00857 | -0.0413 | 118.7048
7.5 | 1.0705 | 0.00903 | -0.0412 | 118.5493
8 | 1.1233 | 0.00951 | -0.041 | 118.1178
8.5 | 1.1752 | 0.01004 | -0.0408 | 117.0518
9 | 1.2262 | 0.01061 | -0.0404 | 115.5702
9.5 | 1.2758 | 0.01126 | -0.0398 | 113.3037
10 | 1.324 | 0.01196 | -0.0391 | 110.7023
10.5 | 1.369 | 0.01287 | -0.0378 | 106.3714
11 | 1.414 | 0.01366 | -0.0366 | 103.5139
11.5 | 1.4563 | 0.01455 | -0.035 | 100.0893
12 | 1.4949 | 0.01554 | -0.033 | 96.1969
12.5 | 1.5264 | 0.01667 | -0.0298 | 91.5657
13 | 1.5411 | 0.01802 | -0.024 | 85.5216
13.5 | 1.5498 | 0.02021 | -0.0188 | 76.6848
14 | 1.5631 | 0.02256 | -0.0151 | 69.2863
14.5 | 1.5888 | 0.02425 | -0.0131 | 65.5175
15 | 1.6019 | 0.02711 | -0.0107 | 59.0889
15.5 | 1.615 | 0.03021 | -0.0089 | 53.4591
16 | 1.6235 | 0.03396 | -0.0075 | 47.8062
16.5 | 1.6279 | 0.03836 | -0.0066 | 42.4374
17 | 1.6257 | 0.04382 | -0.0064 | 37.0995
17.5 | 1.6216 | 0.05001 | -0.007 | 32.4255
18 | 1.6093 | 0.05773 | -0.0087 | 27.8763
18.5 | 1.6002 | 0.06564 | -0.0113 | 24.3784
19 | 1.5801 | 0.0758 | -0.0153 | 20.8456
19.5 | 1.5569 | 0.0872 | -0.0206 | 17.8544
20 | 1.5175 | 0.10235 | -0.0286 | 14.8266

## 77. Re 5M Mach 0.25 (1)
BIGFOIL.COM POLAR EXPORT
NACA64-410 a=0.2
NACA64-410 a=0.2 |  |  |  | Cl Max: | 1.107 | at alpha= | 8.5 | deg
JavaFoil+Calcfoil stall+Eppler ext transition |  |  |  | L/D Max: | 144.992 | at alpha= | 5 | deg
Re: | 5000000 |  |  | Cd Min: | 0.00465 | at alpha= | 1 | deg
Mach: | 0.25 |  |  | Cl=0 at alpha= | -2.0917 | deg
|  |  |  | @ Cl=0.1, Cd= | 0.0064372
|  |  |  | @ Cl=0.4, Cd= | 0.0046625
|  |  |  | @ Cl=0.6, Cd= | 0.09732
alpha (deg) | Cl | Cd | Cm | Cl/Cd
-13.5 | -0.065 | 0.09688 | -0.012 | -0.672
-13 | -0.11 | 0.09484 | -0.012 | -1.162
-12.5 | -0.195 | 0.09003 | -0.012 | -2.164
-12 | -0.254 | 0.08368 | -0.012 | -3.033
-11.5 | -0.305 | 0.07928 | -0.012 | -3.846
-11 | -0.347 | 0.07484 | -0.012 | -4.642
-10.5 | -0.376 | 0.08702 | -0.011 | -4.323
-10 | -0.401 | 0.06581 | -0.013 | -6.089
-9.5 | -0.418 | 0.06296 | -0.013 | -6.632
-9 | -0.427 | 0.05876 | -0.013 | -7.273
-8.5 | -0.43 | 0.05456 | -0.013 | -7.881
-8 | -0.426 | 0.05014 | -0.014 | -8.489
-7.5 | -0.414 | 0.04762 | -0.014 | -8.685
-7 | -0.396 | 0.04304 | -0.016 | -9.207
-6.5 | -0.373 | 0.0395 | -0.017 | -9.439
-6 | -0.422 | 0.00783 | -0.031 | -53.894
-5.5 | -0.379 | 0.00766 | -0.031 | -49.454
-5 | -0.331 | 0.00746 | -0.032 | -44.349
-4.5 | -0.279 | 0.00728 | -0.032 | -38.376
-4 | -0.224 | 0.00712 | -0.032 | -31.445
-3.5 | -0.167 | 0.00695 | -0.033 | -24.002
-3 | -0.108 | 0.00682 | -0.033 | -15.899
-2.5 | -0.049 | 0.00669 | -0.034 | -7.342
-2 | 0.011 | 0.00658 | -0.034 | 1.652
-1.5 | 0.071 | 0.00648 | -0.035 | 11.01
-1 | 0.132 | 0.00639 | -0.035 | 20.66
-0.5 | 0.193 | 0.00637 | -0.035 | 30.265
0 | 0.254 | 0.00466 | -0.036 | 54.409
0.5 | 0.314 | 0.00466 | -0.036 | 67.37
1 | 0.375 | 0.00465 | -0.037 | 80.596
1.5 | 0.435 | 0.00468 | -0.037 | 92.974
2 | 0.495 | 0.00473 | -0.038 | 104.72
2.5 | 0.555 | 0.0048 | -0.038 | 115.737
3 | 0.615 | 0.00503 | -0.039 | 122.431
3.5 | 0.674 | 0.00521 | -0.039 | 129.458
4 | 0.733 | 0.00543 | -0.04 | 134.897
4.5 | 0.79 | 0.00559 | -0.04 | 141.168
5 | 0.846 | 0.00583 | -0.041 | 144.992
5.5 | 0.899 | 0.00746 | -0.041 | 120.478
6 | 0.949 | 0.00922 | -0.041 | 102.935
6.5 | 0.994 | 0.00972 | -0.042 | 102.244
7 | 1.034 | 0.01021 | -0.042 | 101.298
7.5 | 1.069 | 0.01078 | -0.043 | 99.163
8 | 1.096 | 0.01145 | -0.043 | 95.647
8.5 | 1.107 | 0.01234 | -0.044 | 89.749
9 | 1.105 | 0.01321 | -0.044 | 83.594
9.5 | 1.087 | 0.01426 | -0.044 | 76.233
10 | 1.055 | 0.01557 | -0.044 | 67.742
10.5 | 1.008 | 0.01692 | -0.045 | 59.558
11 | 0.934 | 0.02077 | -0.044 | 44.979
11.5 | 0.823 | 0.03412 | -0.041 | 24.105
12 | 0.672 | 0.0771 | -0.027 | 8.713
12.5 | 0.592 | 0.08705 | -0.023 | 6.802
13 | 0.511 | 0.09096 | -0.024 | 5.614
13.5 | 0.424 | 0.09732 | -0.024 | 4.352

## 78. Re 5M Mach 0.25 (2)
BIGFOIL.COM POLAR EXPORT
NACA64-410 a=0.2
NACA64-410 a=0.2 |  |  |  | Cl Max: | 1.4889 | at alpha= | 13.5 | deg
XFOIL ncrit=9 |  |  |  | L/D Max: | 145.012 | at alpha= | 3 | deg
Re: | 5000000 |  |  | Cd Min: | 0.16218 | at alpha= | 18.5 | deg
Mach: | 0.25 |  |  | Cl=0 at alpha= | -2.1524 | deg
|  |  |  | @ Cl=0.1, Cd= | 0.0056791
|  |  |  | @ Cl=0.4, Cd= | 0.0039214
|  |  |  | @ Cl=0.6, Cd= | 0.0041468
alpha (deg) | Cl | Cd | Cm | Cl/Cd
-11.5 | -0.5037 | 0.11448 | -0.0062 | -4.3999
-11 | -0.4968 | 0.10673 | -0.0099 | -4.6547
-10.5 | -0.5054 | 0.09535 | -0.0156 | -5.3005
-9.5 | -0.8461 | 0.01885 | -0.0445 | -44.8859
-9 | -0.8076 | 0.01346 | -0.0427 | -60
-8.5 | -0.752 | 0.01181 | -0.0416 | -63.6749
-8 | -0.6931 | 0.01098 | -0.0407 | -63.1239
-7.5 | -0.6342 | 0.01021 | -0.04 | -62.1156
-7 | -0.5755 | 0.00943 | -0.0393 | -61.0286
-6.5 | -0.5169 | 0.00869 | -0.0388 | -59.4822
-6 | -0.4574 | 0.00824 | -0.0384 | -55.5097
-5.5 | -0.398 | 0.00783 | -0.0382 | -50.8301
-5 | -0.3386 | 0.00743 | -0.038 | -45.572
-4.5 | -0.2798 | 0.00688 | -0.0378 | -40.6686
-4 | -0.2204 | 0.00657 | -0.0378 | -33.5464
-3.5 | -0.1607 | 0.00635 | -0.0379 | -25.3071
-3 | -0.101 | 0.00616 | -0.0381 | -16.3961
-2.5 | -0.0415 | 0.00595 | -0.0383 | -6.9748
-2 | 0.0182 | 0.00582 | -0.0385 | 3.1271
-1.5 | 0.0778 | 0.00572 | -0.0389 | 13.6014
-1 | 0.1375 | 0.00561 | -0.0393 | 24.5098
-0.5 | 0.1971 | 0.0055 | -0.0397 | 35.8364
0 | 0.2563 | 0.00525 | -0.0401 | 48.819
0.5 | 0.3133 | 0.00422 | -0.0407 | 74.2417
1 | 0.3723 | 0.00398 | -0.0412 | 93.5427
2 | 0.4904 | 0.00373 | -0.0419 | 131.4745
2.5 | 0.5496 | 0.00386 | -0.0423 | 142.3834
3 | 0.6076 | 0.00419 | -0.0426 | 145.0119
3.5 | 0.6635 | 0.00482 | -0.0426 | 137.6556
4 | 0.7195 | 0.0053 | -0.0425 | 135.7547
4.5 | 0.7717 | 0.00614 | -0.0418 | 125.684
5 | 0.8206 | 0.0069 | -0.0402 | 118.9275
5.5 | 0.8833 | 0.00752 | -0.0416 | 117.4601
6 | 0.9399 | 0.00797 | -0.0414 | 117.9297
6.5 | 0.9961 | 0.00843 | -0.0412 | 118.1613
7 | 1.0524 | 0.00887 | -0.0409 | 118.6471
7.5 | 1.1073 | 0.00945 | -0.0403 | 117.1746
8 | 1.1624 | 0.00996 | -0.0397 | 116.7068
8.5 | 1.216 | 0.01061 | -0.0389 | 114.6089
9 | 1.2676 | 0.01136 | -0.0377 | 111.5845
9.5 | 1.3175 | 0.01219 | -0.0362 | 108.0804
10 | 1.3637 | 0.01322 | -0.0341 | 103.1543
10.5 | 1.4083 | 0.01423 | -0.0317 | 98.967
11 | 1.4462 | 0.01549 | -0.0284 | 93.3635
11.5 | 1.4686 | 0.01686 | -0.0226 | 87.1056
12 | 1.4698 | 0.01945 | -0.0154 | 75.5681
12.5 | 1.4798 | 0.02228 | -0.0106 | 66.4183
13 | 1.4855 | 0.02587 | -0.0067 | 57.4217
13.5 | 1.4889 | 0.0301 | -0.0038 | 49.4651
14 | 1.4786 | 0.036 | -0.0017 | 41.0722
14.5 | 1.4683 | 0.04251 | -0.0009 | 34.5401
15 | 1.4465 | 0.05103 | -0.0019 | 28.3461
15.5 | 1.4266 | 0.06036 | -0.0045 | 23.6349
16 | 1.4027 | 0.07126 | -0.009 | 19.6843
16.5 | 1.3665 | 0.08525 | -0.0161 | 16.0293
17 | 1.3206 | 0.10266 | -0.0262 | 12.8638
17.5 | 1.2815 | 0.12032 | -0.037 | 10.6508
18 | 1.2343 | 0.14099 | -0.05 | 8.7545
18.5 | 1.1896 | 0.16218 | -0.0632 | 7.3351

## 79. Re 5M Mach 0.50 (1)
BIGFOIL.COM POLAR EXPORT
NACA64-410 a=0.2
NACA64-410 a=0.2 |  |  |  | Cl Max: | 1.159 | at alpha= | 20 | deg
JavaFoil+Calcfoil stall+Eppler ext transition |  |  |  | L/D Max: | 153.323 | at alpha= | 4.5 | deg
Re: | 5000000 |  |  | Cd Min: | 0.00458 | at alpha= | 1 | deg
Mach: | 0.5 |  |  | Cl=0 at alpha= | -2.0909 | deg
|  |  |  | @ Cl=0.1, Cd= | 0.0065666
|  |  |  | @ Cl=0.4, Cd= | 0.0046257
|  |  |  | @ Cl=0.6, Cd= | 0.0050455
alpha (deg) | Cl | Cd | Cm | Cl/Cd
-20 | -0.967 | 0.15512 | -0.015 | -6.234
-19.5 | -0.939 | 0.15136 | -0.014 | -6.201
-19 | -0.912 | 0.14691 | -0.014 | -6.206
-18.5 | -0.885 | 0.14138 | -0.014 | -6.262
-18 | -0.859 | 0.1368 | -0.014 | -6.28
-17.5 | -0.833 | 0.13568 | -0.015 | -6.142
-17 | -0.806 | 0.12916 | -0.015 | -6.241
-16.5 | -0.778 | 0.12404 | -0.014 | -6.27
-16 | -0.751 | 0.12093 | -0.014 | -6.212
-15.5 | -0.725 | 0.11513 | -0.014 | -6.294
-15 | -0.698 | 0.11149 | -0.015 | -6.261
-14.5 | -0.671 | 0.10764 | -0.015 | -6.238
-14 | -0.644 | 0.10495 | -0.015 | -6.137
-13.5 | -0.617 | 0.09626 | -0.015 | -6.409
-13 | -0.59 | 0.08647 | -0.015 | -6.827
-12.5 | -0.564 | 0.08088 | -0.015 | -6.971
-12 | -0.537 | 0.07577 | -0.016 | -7.086
-11.5 | -0.51 | 0.0708 | -0.016 | -7.206
-11 | -0.483 | 0.07242 | -0.016 | -6.666
-10.5 | -0.455 | 0.07337 | -0.015 | -6.197
-10 | -0.428 | 0.06631 | -0.015 | -6.453
-9.5 | -0.4 | 0.08883 | -0.014 | -4.503
-9 | -0.374 | 0.05548 | -0.016 | -6.75
-8.5 | -0.348 | 0.05145 | -0.017 | -6.763
-8 | -0.322 | 0.04706 | -0.018 | -6.841
-7.5 | -0.292 | 0.05559 | -0.015 | -5.257
-7 | -0.265 | 0.04848 | -0.015 | -5.469
-6.5 | -0.238 | 0.04448 | -0.016 | -5.356
-6 | -0.212 | 0.04074 | -0.017 | -5.196
-5.5 | -0.184 | 0.04035 | -0.016 | -4.564
-5 | -0.253 | 0.0376 | -0.016 | -6.721
-4.5 | -0.234 | 0.03472 | -0.017 | -6.742
-4 | -0.24 | 0.00751 | -0.036 | -32.027
-3.5 | -0.182 | 0.00731 | -0.037 | -24.889
-3 | -0.12 | 0.00713 | -0.037 | -16.76
-2.5 | -0.054 | 0.00693 | -0.038 | -7.863
-2 | 0.012 | 0.00682 | -0.038 | 1.771
-1.5 | 0.08 | 0.00668 | -0.039 | 11.91
-1 | 0.147 | 0.0063 | -0.039 | 23.393
-0.5 | 0.216 | 0.00626 | -0.04 | 34.432
0 | 0.283 | 0.00477 | -0.04 | 59.427
0.5 | 0.351 | 0.00475 | -0.041 | 73.917
1 | 0.418 | 0.00458 | -0.041 | 91.333
1.5 | 0.486 | 0.00466 | -0.042 | 104.258
2 | 0.553 | 0.0048 | -0.042 | 115.259
2.5 | 0.62 | 0.00515 | -0.043 | 120.42
3 | 0.687 | 0.0054 | -0.043 | 127.255
3.5 | 0.752 | 0.00528 | -0.044 | 142.568
4 | 0.816 | 0.00547 | -0.044 | 149.218
4.5 | 0.878 | 0.00572 | -0.045 | 153.323
5 | 0.933 | 0.00969 | -0.045 | 96.304
5.5 | 0.985 | 0.01034 | -0.046 | 95.273
6 | 1.026 | 0.01103 | -0.046 | 92.982
6.5 | 1.05 | 0.01188 | -0.046 | 88.357
7 | 1.043 | 0.01309 | -0.047 | 79.627
7.5 | 0.958 | 0.01462 | -0.047 | 65.555
8 | 0.538 | 0.05227 | -0.023 | 10.292
8.5 | 0.679 | 0.01673 | -0.048 | 40.554
9 | 0.7 | 0.01934 | -0.047 | 36.225
9.5 | 0.615 | 0.06579 | -0.023 | 9.347
10 | 0.764 | 0.0203 | -0.049 | 37.629
10.5 | 0.783 | 0.02421 | -0.048 | 32.358
11 | 0.695 | 0.0753 | -0.026 | 9.223
11.5 | 0.719 | 0.08484 | -0.025 | 8.478
12 | 0.749 | 0.07994 | -0.029 | 9.371
12.5 | 0.773 | 0.08597 | -0.028 | 8.989
13 | 0.798 | 0.09648 | -0.028 | 8.272
13.5 | 0.823 | 0.10096 | -0.028 | 8.156
14 | 0.849 | 0.10407 | -0.029 | 8.156
14.5 | 0.876 | 0.10915 | -0.03 | 8.024
15 | 0.905 | 0.1157 | -0.033 | 7.824
15.5 | 0.926 | 0.1175 | -0.031 | 7.885
16 | 0.952 | 0.12281 | -0.032 | 7.753
16.5 | 0.982 | 0.12792 | -0.034 | 7.674
17 | 1.01 | 0.13508 | -0.036 | 7.475
17.5 | 1.03 | 0.13579 | -0.034 | 7.583
18 | 1.055 | 0.1401 | -0.035 | 7.532
18.5 | 1.089 | 0.14288 | -0.038 | 7.625
19 | 1.12 | 0.1471 | -0.04 | 7.613
19.5 | 1.133 | 0.15247 | -0.037 | 7.429
20 | 1.159 | 0.15788 | -0.038 | 7.34

## 80. Re 5M Mach 0.50 (2)
BIGFOIL.COM POLAR EXPORT
NACA64-410 a=0.2
NACA64-410 a=0.2 |  |  |  | Cl Max: | 1.2684 | at alpha= | 8 | deg
XFOIL ncrit=9 |  |  |  | L/D Max: | 155.086 | at alpha= | 2.5 | deg
Re: | 5000000 |  |  | Cd Min: | 0.12069 | at alpha= | 13 | deg
Mach: | 0.5 |  |  | Cl=0 at alpha= | -99 | deg
|  |  |  | @ Cl=0.1, Cd= | 0.00547
|  |  |  | @ Cl=0.4, Cd= | 0.0042817
|  |  |  | @ Cl=0.6, Cd= | 0.0040061
alpha (deg) | Cl | Cd | Cm | Cl/Cd
0 | 0.2953 | 0.00547 | -0.0455 | 53.9854
0.5 | 0.36 | 0.00446 | -0.0461 | 80.7175
1 | 0.4273 | 0.00416 | -0.0466 | 102.7163
1.5 | 0.4947 | 0.00396 | -0.047 | 124.9242
2 | 0.5628 | 0.00393 | -0.0473 | 143.2061
2.5 | 0.6312 | 0.00407 | -0.0476 | 155.086
3 | 0.6974 | 0.00452 | -0.0476 | 154.292
3.5 | 0.7616 | 0.00519 | -0.0472 | 146.7437
4 | 0.8239 | 0.006 | -0.0464 | 137.3167
4.5 | 0.8808 | 0.00717 | -0.0446 | 122.8452
5 | 0.9357 | 0.00794 | -0.0416 | 117.8463
5.5 | 1.0095 | 0.0085 | -0.0419 | 118.7647
6 | 1.0743 | 0.00917 | -0.0401 | 117.1538
6.5 | 1.1394 | 0.00982 | -0.0379 | 116.0285
7 | 1.2013 | 0.01069 | -0.0348 | 112.3761
7.5 | 1.2555 | 0.01194 | -0.0302 | 105.1508
8 | 1.2684 | 0.01438 | -0.0202 | 88.2058
8.5 | 1.2527 | 0.01838 | -0.0099 | 68.1556
9 | 1.2367 | 0.02399 | -0.0028 | 51.5506
9.5 | 1.2107 | 0.0314 | 0.0021 | 38.5573
10 | 1.1788 | 0.04027 | 0.0036 | 29.2724
10.5 | 1.1439 | 0.05054 | 0.0018 | 22.6336
11 | 1.1127 | 0.0619 | -0.0029 | 17.9758
11.5 | 1.0809 | 0.07503 | -0.0103 | 14.4062
12 | 1.0522 | 0.08949 | -0.0195 | 11.7577
12.5 | 1.0283 | 0.10491 | -0.0299 | 9.8017
13 | 1.0095 | 0.12069 | -0.0399 | 8.3644

## 81. Re 6M Mach 0.00 (1)
BIGFOIL.COM POLAR EXPORT
NACA64-410 a=0.2
NACA64-410 a=0.2 |  |  |  | Cl Max: | 1.132 | at alpha= | 9.5 | deg
JavaFoil+Calcfoil stall+Eppler ext transition |  |  |  | L/D Max: | 144.427 | at alpha= | 5 | deg
Re: | 6000000 |  |  | Cd Min: | 0.00458 | at alpha= | 1 | deg
Mach: | 0 |  |  | Cl=0 at alpha= | -2.0932 | deg
|  |  |  | @ Cl=0.1, Cd= | 0.0062537
|  |  |  | @ Cl=0.4, Cd= | 0.0046183
|  |  |  | @ Cl=0.6, Cd= | 0.0050191
alpha (deg) | Cl | Cd | Cm | Cl/Cd
-12.5 | -0.479 | 0.08476 | -0.012 | -5.65
-12 | -0.493 | 0.08058 | -0.012 | -6.113
-11.5 | -0.504 | 0.07644 | -0.012 | -6.592
-11 | -0.511 | 0.07151 | -0.012 | -7.143
-10.5 | -0.511 | 0.06727 | -0.013 | -7.596
-10 | -0.508 | 0.0628 | -0.013 | -8.083
-9.5 | -0.501 | 0.0585 | -0.013 | -8.556
-9 | -0.489 | 0.05472 | -0.014 | -8.946
-8.5 | -0.475 | 0.05094 | -0.014 | -9.321
-8 | -0.456 | 0.0472 | -0.015 | -9.661
-7.5 | -0.535 | 0.00805 | -0.029 | -66.46
-7 | -0.501 | 0.00787 | -0.029 | -63.659
-6.5 | -0.463 | 0.0077 | -0.029 | -60.082
-6 | -0.42 | 0.00749 | -0.03 | -56.042
-5.5 | -0.374 | 0.00731 | -0.03 | -51.111
-5 | -0.325 | 0.00717 | -0.031 | -45.237
-4.5 | -0.273 | 0.00701 | -0.031 | -38.915
-4 | -0.218 | 0.00686 | -0.031 | -31.807
-3.5 | -0.162 | 0.00673 | -0.032 | -24.108
-3 | -0.105 | 0.00659 | -0.032 | -15.982
-2.5 | -0.048 | 0.00648 | -0.033 | -7.35
-2 | 0.011 | 0.00637 | -0.033 | 1.654
-1.5 | 0.069 | 0.00628 | -0.033 | 11.006
-1 | 0.128 | 0.00623 | -0.034 | 20.533
-0.5 | 0.187 | 0.00617 | -0.034 | 30.284
0 | 0.246 | 0.00481 | -0.035 | 51.062
0.5 | 0.304 | 0.00482 | -0.035 | 63.142
1 | 0.363 | 0.00458 | -0.036 | 79.182
1.5 | 0.421 | 0.00464 | -0.036 | 90.822
2 | 0.48 | 0.00481 | -0.037 | 99.764
2.5 | 0.538 | 0.00502 | -0.037 | 107.048
3 | 0.596 | 0.00501 | -0.037 | 119.025
3.5 | 0.653 | 0.00514 | -0.038 | 127.105
4 | 0.71 | 0.00531 | -0.038 | 133.722
4.5 | 0.766 | 0.00547 | -0.039 | 140.042
5 | 0.82 | 0.00568 | -0.039 | 144.427
5.5 | 0.873 | 0.00702 | -0.04 | 124.43
6 | 0.923 | 0.00725 | -0.04 | 127.389
6.5 | 0.97 | 0.0091 | -0.041 | 106.602
7 | 1.014 | 0.00939 | -0.041 | 107.894
7.5 | 1.053 | 0.00986 | -0.042 | 106.713
8 | 1.087 | 0.01039 | -0.042 | 104.585
8.5 | 1.111 | 0.01106 | -0.042 | 100.425
9 | 1.126 | 0.01169 | -0.043 | 96.301
9.5 | 1.132 | 0.01236 | -0.043 | 91.562
10 | 1.129 | 0.01316 | -0.043 | 85.801
10.5 | 1.119 | 0.01403 | -0.044 | 79.718
11 | 1.099 | 0.0152 | -0.044 | 72.323
11.5 | 1.073 | 0.01653 | -0.044 | 64.891
12 | 1.036 | 0.01878 | -0.044 | 55.166
12.5 | 0.999 | 0.02033 | -0.045 | 49.122
13 | 0.947 | 0.02481 | -0.044 | 38.165
13.5 | 0.868 | 0.03997 | -0.042 | 21.722
14 | 0.748 | 0.09209 | -0.028 | 8.125
14.5 | 0.71 | 0.09878 | -0.027 | 7.19

## 82. Re 6M Mach 0.00 (2)
BIGFOIL.COM POLAR EXPORT
NACA64-410 a=0.2
NACA64-410 a=0.2 |  |  |  | Cl Max: | 1.6831 | at alpha= | 17.5 | deg
XFOIL ncrit=9 |  |  |  | L/D Max: | 139.525 | at alpha= | 2.5 | deg
Re: | 6000000 |  |  | Cd Min: | 0.07766 | at alpha= | 20 | deg
Mach: | 0 |  |  | Cl=0 at alpha= | -2.1475 | deg
|  |  |  | @ Cl=0.1, Cd= | 0.0054742
|  |  |  | @ Cl=0.4, Cd= | 0.0037693
|  |  |  | @ Cl=0.6, Cd= | 0.0043772
alpha (deg) | Cl | Cd | Cm | Cl/Cd
-16.5 | -1.3699 | 0.03432 | -0.0518 | -39.9155
-16 | -1.3855 | 0.02974 | -0.0462 | -46.5871
-15.5 | -1.3664 | 0.02652 | -0.0439 | -51.5234
-15 | -1.3379 | 0.02377 | -0.0421 | -56.2852
-14 | -1.263 | 0.01946 | -0.0396 | -64.9024
-13.5 | -1.2245 | 0.0174 | -0.038 | -70.3736
-13 | -1.1829 | 0.01574 | -0.0365 | -75.1525
-12.5 | -1.136 | 0.01449 | -0.0358 | -78.3989
-12 | -1.0865 | 0.01352 | -0.0353 | -80.3624
-11.5 | -1.0353 | 0.01276 | -0.035 | -81.1364
-11 | -0.9834 | 0.01206 | -0.0347 | -81.5423
-10.5 | -0.9313 | 0.01127 | -0.0345 | -82.6353
-10 | -0.8789 | 0.01044 | -0.0342 | -84.1858
-9.5 | -0.8251 | 0.00988 | -0.0341 | -83.5121
-9 | -0.7706 | 0.00945 | -0.0341 | -81.545
-8.5 | -0.7155 | 0.00909 | -0.0342 | -78.7129
-8 | -0.66 | 0.00881 | -0.0343 | -74.9149
-7.5 | -0.6053 | 0.00826 | -0.0343 | -73.2809
-7 | -0.5502 | 0.00775 | -0.0343 | -70.9935
-6.5 | -0.4943 | 0.00745 | -0.0345 | -66.349
-6 | -0.4381 | 0.00716 | -0.0347 | -61.1872
-5.5 | -0.3816 | 0.00694 | -0.0349 | -54.9856
-4.5 | -0.2686 | 0.00639 | -0.0353 | -42.0344
-4 | -0.2118 | 0.00617 | -0.0356 | -34.3274
-3.5 | -0.1548 | 0.00599 | -0.0359 | -25.8431
-3 | -0.0976 | 0.00586 | -0.0363 | -16.6553
-2.5 | -0.0404 | 0.00572 | -0.0366 | -7.0629
-2 | 0.0169 | 0.0056 | -0.037 | 3.0179
-1.5 | 0.0743 | 0.00551 | -0.0374 | 13.4846
-1 | 0.1317 | 0.00543 | -0.0378 | 24.2541
-0.5 | 0.1891 | 0.00533 | -0.0382 | 35.4784
0 | 0.2463 | 0.00511 | -0.0387 | 48.1996
0.5 | 0.3017 | 0.0042 | -0.0393 | 71.8333
1 | 0.3585 | 0.00393 | -0.0398 | 91.2214
1.5 | 0.4153 | 0.00371 | -0.0402 | 111.9407
2 | 0.472 | 0.00364 | -0.0406 | 129.6703
2.5 | 0.5288 | 0.00379 | -0.041 | 139.5251
3 | 0.584 | 0.00423 | -0.0413 | 138.0615
4 | 0.6927 | 0.00523 | -0.0416 | 132.4474
4.5 | 0.7446 | 0.00596 | -0.0414 | 124.9329
5 | 0.7949 | 0.00657 | -0.0408 | 120.9893
5.5 | 0.8474 | 0.00703 | -0.0405 | 120.5405
6 | 0.9052 | 0.00746 | -0.0414 | 121.3405
6.5 | 0.9593 | 0.00784 | -0.0416 | 122.3597
7 | 1.0131 | 0.00823 | -0.0417 | 123.0984
7.5 | 1.066 | 0.00868 | -0.0417 | 122.8111
8 | 1.1189 | 0.0091 | -0.0417 | 122.956
8.5 | 1.1706 | 0.00961 | -0.0415 | 121.8106
9 | 1.2218 | 0.01012 | -0.0413 | 120.7312
9.5 | 1.2716 | 0.01072 | -0.0409 | 118.6194
10 | 1.3203 | 0.01136 | -0.0404 | 116.2236
10.5 | 1.3665 | 0.01216 | -0.0395 | 112.3766
11 | 1.4127 | 0.01286 | -0.0387 | 109.8523
11.5 | 1.4564 | 0.01368 | -0.0375 | 106.462
12 | 1.4973 | 0.01457 | -0.0359 | 102.766
12.5 | 1.5341 | 0.0156 | -0.0338 | 98.3397
13 | 1.562 | 0.01676 | -0.0302 | 93.1981
13.5 | 1.5753 | 0.01813 | -0.0245 | 86.8891
14 | 1.5913 | 0.01983 | -0.0203 | 80.2471
14.5 | 1.6177 | 0.02113 | -0.018 | 76.5594
15 | 1.6339 | 0.02335 | -0.0151 | 69.9743
15.5 | 1.6506 | 0.02574 | -0.0128 | 64.1259
16 | 1.6641 | 0.02861 | -0.0109 | 58.165
16.5 | 1.6746 | 0.03193 | -0.0094 | 52.446
17 | 1.6793 | 0.03607 | -0.0083 | 46.5567
17.5 | 1.6831 | 0.04058 | -0.0078 | 41.4761
18 | 1.6777 | 0.04649 | -0.008 | 36.0873
18.5 | 1.6782 | 0.0522 | -0.0089 | 32.1494
19 | 1.6712 | 0.05924 | -0.0106 | 28.2107
19.5 | 1.6595 | 0.06746 | -0.0134 | 24.5998
20 | 1.6385 | 0.07766 | -0.0175 | 21.0984

## 83. Re 6M Mach 0.10 (1)
BIGFOIL.COM POLAR EXPORT
NACA64-410 a=0.2
NACA64-410 a=0.2 |  |  |  | Cl Max: | 1.128 | at alpha= | 9.5 | deg
JavaFoil+Calcfoil stall+Eppler ext transition |  |  |  | L/D Max: | 144.943 | at alpha= | 5 | deg
Re: | 6000000 |  |  | Cd Min: | 0.00456 | at alpha= | 0.5 | deg
Mach: | 0.1 |  |  | Cl=0 at alpha= | -2.0932 | deg
|  |  |  | @ Cl=0.1, Cd= | 0.0062538
|  |  |  | @ Cl=0.4, Cd= | 0.0046241
|  |  |  | @ Cl=0.6, Cd= | 0.0050031
alpha (deg) | Cl | Cd | Cm | Cl/Cd
-12 | -0.47 | 0.08111 | -0.012 | -5.79
-11.5 | -0.484 | 0.07609 | -0.012 | -6.365
-11 | -0.494 | 0.07266 | -0.012 | -6.804
-10.5 | -0.497 | 0.06805 | -0.012 | -7.305
-10 | -0.496 | 0.06397 | -0.012 | -7.757
-9.5 | -0.492 | 0.06008 | -0.013 | -8.182
-9 | -0.483 | 0.05519 | -0.014 | -8.754
-8.5 | -0.47 | 0.05138 | -0.014 | -9.146
-8 | -0.453 | 0.04786 | -0.015 | -9.461
-7.5 | -0.436 | 0.04098 | -0.018 | -10.642
-7 | -0.5 | 0.00788 | -0.029 | -63.494
-6.5 | -0.463 | 0.00773 | -0.03 | -59.84
-6 | -0.421 | 0.00755 | -0.03 | -55.747
-5.5 | -0.375 | 0.00732 | -0.03 | -51.211
-5 | -0.326 | 0.00717 | -0.031 | -45.418
-4.5 | -0.274 | 0.007 | -0.031 | -39.083
-4 | -0.219 | 0.00687 | -0.032 | -31.862
-3.5 | -0.163 | 0.00672 | -0.032 | -24.255
-3 | -0.106 | 0.00661 | -0.032 | -16.016
-2.5 | -0.048 | 0.00647 | -0.033 | -7.398
-2 | 0.011 | 0.0064 | -0.033 | 1.653
-1.5 | 0.069 | 0.00629 | -0.034 | 11.034
-1 | 0.129 | 0.00622 | -0.034 | 20.681
-0.5 | 0.188 | 0.00615 | -0.035 | 30.506
0 | 0.247 | 0.00483 | -0.035 | 51.145
0.5 | 0.306 | 0.00456 | -0.035 | 67.162
1 | 0.365 | 0.0046 | -0.036 | 79.175
1.5 | 0.423 | 0.00464 | -0.036 | 91.213
2 | 0.482 | 0.00483 | -0.037 | 99.856
2.5 | 0.541 | 0.00504 | -0.037 | 107.226
3 | 0.599 | 0.005 | -0.038 | 119.868
3.5 | 0.657 | 0.00518 | -0.038 | 126.802
4 | 0.713 | 0.00534 | -0.039 | 133.722
4.5 | 0.769 | 0.00546 | -0.039 | 140.95
5 | 0.824 | 0.00569 | -0.039 | 144.943
5.5 | 0.877 | 0.00703 | -0.04 | 124.8
6 | 0.927 | 0.00733 | -0.04 | 126.427
6.5 | 0.974 | 0.00913 | -0.041 | 106.686
7 | 1.017 | 0.00947 | -0.041 | 107.359
7.5 | 1.056 | 0.00995 | -0.042 | 106.149
8 | 1.089 | 0.01048 | -0.042 | 103.927
8.5 | 1.112 | 0.01118 | -0.043 | 99.419
9 | 1.124 | 0.01183 | -0.043 | 95.03
9.5 | 1.128 | 0.01253 | -0.043 | 90.001
10 | 1.122 | 0.01337 | -0.044 | 83.933
10.5 | 1.108 | 0.01429 | -0.044 | 77.529
11 | 1.083 | 0.01553 | -0.044 | 69.773
11.5 | 1.051 | 0.01705 | -0.044 | 61.66
12 | 1.007 | 0.01976 | -0.044 | 50.982
12.5 | 0.965 | 0.02145 | -0.044 | 44.984
13 | 0.893 | 0.03084 | -0.043 | 28.942
13.5 | 0.794 | 0.05809 | -0.038 | 13.668
14 | 0.709 | 0.09205 | -0.028 | 7.702
14.5 | 0.669 | 0.09649 | -0.028 | 6.931

## 84. Re 6M Mach 0.10 (2)
BIGFOIL.COM POLAR EXPORT
NACA64-410 a=0.2
NACA64-410 a=0.2 |  |  |  | Cl Max: | 1.6582 | at alpha= | 16.5 | deg
XFOIL ncrit=9 |  |  |  | L/D Max: | 140.369 | at alpha= | 2.5 | deg
Re: | 6000000 |  |  | Cd Min: | 0.09116 | at alpha= | 20 | deg
Mach: | 0.1 |  |  | Cl=0 at alpha= | -2.1476 | deg
|  |  |  | @ Cl=0.1, Cd= | 0.0054807
|  |  |  | @ Cl=0.4, Cd= | 0.0037855
|  |  |  | @ Cl=0.6, Cd= | 0.0043574
alpha (deg) | Cl | Cd | Cm | Cl/Cd
-14.5 | -1.2767 | 0.02795 | -0.046 | -45.678
-14 | -1.2542 | 0.02382 | -0.0439 | -52.6532
-13.5 | -1.2194 | 0.02103 | -0.0423 | -57.9838
-13 | -1.1852 | 0.01838 | -0.04 | -64.4831
-12.5 | -1.1433 | 0.01608 | -0.0386 | -71.1007
-12 | -1.0957 | 0.01455 | -0.0377 | -75.3058
-11.5 | -1.0452 | 0.01345 | -0.037 | -77.71
-11 | -0.993 | 0.01256 | -0.0365 | -79.0605
-10.5 | -0.9394 | 0.0119 | -0.0361 | -78.9412
-10 | -0.8868 | 0.01089 | -0.0357 | -81.4325
-9.5 | -0.8328 | 0.01015 | -0.0354 | -82.0493
-9 | -0.7776 | 0.00964 | -0.0352 | -80.6639
-8.5 | -0.722 | 0.00923 | -0.0351 | -78.2232
-8 | -0.6658 | 0.00891 | -0.0351 | -74.725
-7.5 | -0.6096 | 0.00857 | -0.0351 | -71.1319
-7 | -0.5546 | 0.00786 | -0.035 | -70.5598
-6.5 | -0.4981 | 0.00753 | -0.035 | -66.1487
-6 | -0.4414 | 0.00722 | -0.0351 | -61.1357
-5.5 | -0.3844 | 0.00699 | -0.0353 | -54.9928
-5 | -0.3272 | 0.00679 | -0.0355 | -48.1885
-4.5 | -0.2705 | 0.00643 | -0.0357 | -42.0684
-4 | -0.2132 | 0.00619 | -0.0359 | -34.4426
-3.5 | -0.1558 | 0.006 | -0.0362 | -25.9667
-3 | -0.0982 | 0.00587 | -0.0365 | -16.7291
-2.5 | -0.0406 | 0.00573 | -0.0368 | -7.0855
-2 | 0.017 | 0.0056 | -0.0372 | 3.0357
-1.5 | 0.0748 | 0.00552 | -0.0376 | 13.5507
-1 | 0.1325 | 0.00543 | -0.038 | 24.4015
-0.5 | 0.1903 | 0.00533 | -0.0384 | 35.7036
0 | 0.2478 | 0.00511 | -0.0389 | 48.4932
0.5 | 0.3036 | 0.00421 | -0.0395 | 72.114
1 | 0.3607 | 0.00393 | -0.04 | 91.7812
1.5 | 0.4178 | 0.00372 | -0.0405 | 112.3118
2 | 0.4749 | 0.00365 | -0.0408 | 130.1096
2.5 | 0.532 | 0.00379 | -0.0412 | 140.3694
3 | 0.5876 | 0.00424 | -0.0415 | 138.5849
3.5 | 0.6425 | 0.00476 | -0.0417 | 134.979
4 | 0.6969 | 0.00526 | -0.0418 | 132.4905
4.5 | 0.7491 | 0.00599 | -0.0416 | 125.0584
5 | 0.7996 | 0.00661 | -0.0409 | 120.9682
5.5 | 0.8525 | 0.00708 | -0.0405 | 120.4096
6 | 0.9108 | 0.0075 | -0.0415 | 121.44
6.5 | 0.9652 | 0.00789 | -0.0416 | 122.3321
7 | 1.0195 | 0.00827 | -0.0416 | 123.2769
7.5 | 1.0728 | 0.00875 | -0.0415 | 122.6057
8 | 1.1261 | 0.00917 | -0.0415 | 122.8026
8.5 | 1.1781 | 0.00971 | -0.0412 | 121.3285
9 | 1.2298 | 0.01022 | -0.0409 | 120.3327
9.5 | 1.2796 | 0.01088 | -0.0404 | 117.6103
10 | 1.3283 | 0.01156 | -0.0397 | 114.9048
10.5 | 1.3751 | 0.01234 | -0.0387 | 111.4344
11 | 1.4209 | 0.01311 | -0.0376 | 108.3829
11.5 | 1.4639 | 0.01399 | -0.0361 | 104.639
12 | 1.5034 | 0.01499 | -0.0341 | 100.2935
12.5 | 1.5372 | 0.01616 | -0.0313 | 95.1238
13 | 1.552 | 0.01753 | -0.0254 | 88.5339
13.5 | 1.5736 | 0.01881 | -0.0213 | 83.6576
14 | 1.5891 | 0.02077 | -0.0174 | 76.5094
14.5 | 1.6125 | 0.02247 | -0.0148 | 71.7623
15 | 1.6283 | 0.02494 | -0.0122 | 65.2887
15.5 | 1.6423 | 0.02778 | -0.01 | 59.1181
16 | 1.6529 | 0.03115 | -0.0083 | 53.0626
16.5 | 1.6582 | 0.03525 | -0.007 | 47.0411
17 | 1.6581 | 0.0402 | -0.0062 | 41.2463
17.5 | 1.6581 | 0.04557 | -0.0063 | 36.3858
18 | 1.6478 | 0.05265 | -0.0074 | 31.2972
18.5 | 1.6432 | 0.05955 | -0.0091 | 27.5936
19 | 1.6286 | 0.06833 | -0.0121 | 23.8343
19.5 | 1.6099 | 0.07842 | -0.0163 | 20.5292
20 | 1.5791 | 0.09116 | -0.0224 | 17.3223

## 85. Re 6M Mach 0.25 (1)
BIGFOIL.COM POLAR EXPORT
NACA64-410 a=0.2
NACA64-410 a=0.2 |  |  |  | Cl Max: | 1.109 | at alpha= | 8.5 | deg
JavaFoil+Calcfoil stall+Eppler ext transition |  |  |  | L/D Max: | 145.73 | at alpha= | 5 | deg
Re: | 6000000 |  |  | Cd Min: | 0.00458 | at alpha= | 0.5 | deg
Mach: | 0.25 |  |  | Cl=0 at alpha= | -2.0917 | deg
|  |  |  | @ Cl=0.1, Cd= | 0.006292
|  |  |  | @ Cl=0.4, Cd= | 0.004635
|  |  |  | @ Cl=0.6, Cd= | 0.09541
alpha (deg) | Cl | Cd | Cm | Cl/Cd
-11.5 | -0.305 | 0.07758 | -0.013 | -3.932
-11 | -0.348 | 0.07312 | -0.013 | -4.753
-10.5 | -0.376 | 0.08358 | -0.011 | -4.501
-10 | -0.401 | 0.06571 | -0.013 | -6.1
-9.5 | -0.418 | 0.06231 | -0.013 | -6.702
-9 | -0.427 | 0.05863 | -0.013 | -7.291
-8.5 | -0.43 | 0.05443 | -0.013 | -7.901
-8 | -0.426 | 0.04983 | -0.014 | -8.549
-7.5 | -0.414 | 0.0467 | -0.015 | -8.868
-7 | -0.397 | 0.04206 | -0.016 | -9.446
-6.5 | -0.46 | 0.00776 | -0.03 | -59.193
-6 | -0.422 | 0.00767 | -0.031 | -55.005
-5.5 | -0.379 | 0.00748 | -0.031 | -50.657
-5 | -0.331 | 0.00733 | -0.032 | -45.164
-4.5 | -0.279 | 0.00709 | -0.032 | -39.373
-4 | -0.224 | 0.00694 | -0.032 | -32.264
-3.5 | -0.167 | 0.00678 | -0.033 | -24.625
-3 | -0.108 | 0.00665 | -0.033 | -16.306
-2.5 | -0.049 | 0.00656 | -0.034 | -7.496
-2 | 0.011 | 0.00644 | -0.034 | 1.687
-1.5 | 0.071 | 0.00633 | -0.035 | 11.271
-1 | 0.132 | 0.00625 | -0.035 | 21.128
-0.5 | 0.193 | 0.00621 | -0.035 | 31.073
0 | 0.254 | 0.00485 | -0.036 | 52.312
0.5 | 0.314 | 0.00458 | -0.036 | 68.648
1 | 0.375 | 0.00461 | -0.037 | 81.297
1.5 | 0.435 | 0.00467 | -0.037 | 93.084
2 | 0.495 | 0.00488 | -0.038 | 101.491
2.5 | 0.555 | 0.0051 | -0.038 | 108.941
3 | 0.615 | 0.00506 | -0.039 | 121.598
3.5 | 0.674 | 0.00525 | -0.039 | 128.336
4 | 0.733 | 0.00542 | -0.04 | 135.085
4.5 | 0.79 | 0.00556 | -0.04 | 142.12
5 | 0.846 | 0.0058 | -0.041 | 145.73
5.5 | 0.899 | 0.00728 | -0.041 | 123.476
6 | 0.949 | 0.00755 | -0.042 | 125.716
6.5 | 0.995 | 0.00946 | -0.042 | 105.083
7 | 1.035 | 0.00992 | -0.042 | 104.351
7.5 | 1.07 | 0.01045 | -0.043 | 102.393
8 | 1.097 | 0.01112 | -0.043 | 98.625
8.5 | 1.109 | 0.01195 | -0.044 | 92.807
9 | 1.107 | 0.01278 | -0.044 | 86.6
9.5 | 1.089 | 0.01377 | -0.044 | 79.1
10 | 1.057 | 0.0149 | -0.045 | 70.959
10.5 | 1.01 | 0.01629 | -0.045 | 61.987
11 | 0.941 | 0.01926 | -0.044 | 48.851
11.5 | 0.857 | 0.02344 | -0.044 | 36.576
12 | 0.68 | 0.07136 | -0.03 | 9.523
12.5 | 0.593 | 0.08554 | -0.024 | 6.927
13 | 0.511 | 0.09011 | -0.024 | 5.674
13.5 | 0.424 | 0.09541 | -0.024 | 4.443

## 86. Re 6M Mach 0.25 (2)
BIGFOIL.COM POLAR EXPORT
NACA64-410 a=0.2
NACA64-410 a=0.2 |  |  |  | Cl Max: | 1.5207 | at alpha= | 13.5 | deg
XFOIL ncrit=9 |  |  |  | L/D Max: | 143.229 | at alpha= | 2.5 | deg
Re: | 6000000 |  |  | Cd Min: | 0.16939 | at alpha= | -14.5 | deg
Mach: | 0.25 |  |  | Cl=0 at alpha= | -2.1491 | deg
|  |  |  | @ Cl=0.1, Cd= | 0.005515
|  |  |  | @ Cl=0.4, Cd= | 0.0038581
|  |  |  | @ Cl=0.6, Cd= | 0.00424
alpha (deg) | Cl | Cd | Cm | Cl/Cd
-14.5 | -0.5637 | 0.16939 | 0.0221 | -3.3278
-14 | -0.5505 | 0.16055 | 0.0177 | -3.4288
-13.5 | -0.5375 | 0.15204 | 0.0135 | -3.5353
-12 | -0.5282 | 0.11838 | -0.0036 | -4.4619
-11.5 | -0.5191 | 0.11104 | -0.0072 | -4.6749
-11 | -0.5203 | 0.10129 | -0.0123 | -5.1367
-10.5 | -0.5226 | 0.09172 | -0.0175 | -5.6978
-10 | -0.6507 | 0.06308 | -0.039 | -10.3155
-9.5 | -0.8664 | 0.01442 | -0.0437 | -60.0832
-9 | -0.8123 | 0.01247 | -0.0424 | -65.1403
-8.5 | -0.757 | 0.0107 | -0.0411 | -70.7477
-8 | -0.6974 | 0.01001 | -0.0403 | -69.6703
-7.5 | -0.6378 | 0.00939 | -0.0396 | -67.9233
-7 | -0.5777 | 0.00895 | -0.0391 | -64.5475
-6.5 | -0.5195 | 0.00808 | -0.0384 | -64.2946
-6 | -0.4597 | 0.00769 | -0.0381 | -59.7789
-5.5 | -0.3999 | 0.00733 | -0.0379 | -54.5566
-5 | -0.3402 | 0.00699 | -0.0377 | -48.6695
-4.5 | -0.2804 | 0.00675 | -0.0377 | -41.5407
-4 | -0.2212 | 0.00631 | -0.0377 | -35.0555
-3.5 | -0.1614 | 0.0061 | -0.0378 | -26.459
-3 | -0.1016 | 0.00593 | -0.038 | -17.1332
-2.5 | -0.0419 | 0.00579 | -0.0382 | -7.2366
-2 | 0.0178 | 0.00564 | -0.0385 | 3.156
-1.5 | 0.0776 | 0.00556 | -0.0389 | 13.9568
-1 | 0.1373 | 0.00544 | -0.0392 | 25.239
-0.5 | 0.197 | 0.00536 | -0.0396 | 36.7537
0.5 | 0.314 | 0.00426 | -0.0407 | 73.7089
1 | 0.3729 | 0.00395 | -0.0412 | 94.4051
1.5 | 0.4319 | 0.00375 | -0.0417 | 115.1733
2 | 0.491 | 0.00367 | -0.0421 | 133.7875
2.5 | 0.55 | 0.00384 | -0.0424 | 143.2292
3 | 0.6075 | 0.0043 | -0.0427 | 141.2791
3.5 | 0.6641 | 0.00484 | -0.0428 | 137.2107
4 | 0.7202 | 0.0054 | -0.0428 | 133.3704
4.5 | 0.7739 | 0.00619 | -0.0424 | 125.0242
5 | 0.8261 | 0.00685 | -0.0415 | 120.5985
5.5 | 0.8808 | 0.00727 | -0.0409 | 121.1554
6 | 0.9419 | 0.00769 | -0.0417 | 122.4837
6.5 | 0.9984 | 0.00815 | -0.0415 | 122.5031
7 | 1.0548 | 0.00858 | -0.0412 | 122.9371
7.5 | 1.1106 | 0.00909 | -0.0408 | 122.1782
8 | 1.1656 | 0.00963 | -0.0402 | 121.0384
8.5 | 1.22 | 0.01022 | -0.0394 | 119.3738
9 | 1.2723 | 0.01094 | -0.0383 | 116.298
9.5 | 1.3222 | 0.0118 | -0.0368 | 112.0508
10 | 1.3713 | 0.01265 | -0.0351 | 108.4032
10.5 | 1.4171 | 0.01364 | -0.0329 | 103.893
11 | 1.4576 | 0.01481 | -0.0299 | 98.42
11.5 | 1.4861 | 0.01623 | -0.025 | 91.565
12 | 1.4943 | 0.0181 | -0.0178 | 82.558
12.5 | 1.5071 | 0.02046 | -0.0127 | 73.6608
13 | 1.5157 | 0.02358 | -0.0083 | 64.2791
13.5 | 1.5207 | 0.02741 | -0.0048 | 55.4798
14 | 1.5155 | 0.03253 | -0.0021 | 46.5878
14.5 | 1.504 | 0.0388 | -0.0005 | 38.7629
15 | 1.4878 | 0.04622 | -0.0006 | 32.1895
15.5 | 1.4701 | 0.05472 | -0.0022 | 26.8659
16 | 1.4456 | 0.06507 | -0.0057 | 22.2161
16.5 | 1.4094 | 0.07828 | -0.0118 | 18.0046
17 | 1.3682 | 0.09388 | -0.0204 | 14.5739
17.5 | 1.3321 | 0.11003 | -0.0301 | 12.1067
18 | 1.2866 | 0.12933 | -0.0422 | 9.9482
18.5 | 1.2528 | 0.14718 | -0.0535 | 8.512

## 87. Re 6M Mach 0.50 (1)
BIGFOIL.COM POLAR EXPORT
NACA64-410 a=0.2
NACA64-410 a=0.2 |  |  |  | Cl Max: | 1.166 | at alpha= | 20 | deg
JavaFoil+Calcfoil stall+Eppler ext transition |  |  |  | L/D Max: | 155.119 | at alpha= | 4.5 | deg
Re: | 6000000 |  |  | Cd Min: | 0.00466 | at alpha= | 0 | deg
Mach: | 0.5 |  |  | Cl=0 at alpha= | -2.0909 | deg
|  |  |  | @ Cl=0.1, Cd= | 0.0064185
|  |  |  | @ Cl=0.4, Cd= | 0.0047366
|  |  |  | @ Cl=0.6, Cd= | 0.0051443
alpha (deg) | Cl | Cd | Cm | Cl/Cd
-20 | -0.968 | 0.15224 | -0.015 | -6.356
-19.5 | -0.939 | 0.1489 | -0.014 | -6.307
-19 | -0.912 | 0.14418 | -0.014 | -6.326
-18.5 | -0.886 | 0.13877 | -0.014 | -6.383
-18 | -0.859 | 0.13423 | -0.014 | -6.403
-17.5 | -0.833 | 0.13365 | -0.015 | -6.236
-17 | -0.806 | 0.12622 | -0.015 | -6.389
-16.5 | -0.778 | 0.12332 | -0.014 | -6.31
-16 | -0.751 | 0.11783 | -0.014 | -6.377
-15.5 | -0.725 | 0.1142 | -0.015 | -6.347
-15 | -0.698 | 0.10861 | -0.015 | -6.428
-14.5 | -0.672 | 0.09326 | -0.015 | -7.209
-14 | -0.644 | 0.10314 | -0.015 | -6.247
-13.5 | -0.617 | 0.09457 | -0.015 | -6.527
-13 | -0.591 | 0.08577 | -0.015 | -6.887
-12.5 | -0.564 | 0.07971 | -0.016 | -7.079
-12 | -0.537 | 0.07497 | -0.016 | -7.169
-11.5 | -0.511 | 0.0696 | -0.016 | -7.346
-11 | -0.483 | 0.07074 | -0.016 | -6.827
-10.5 | -0.455 | 0.07198 | -0.015 | -6.318
-10 | -0.428 | 0.06524 | -0.015 | -6.56
-9.5 | -0.4 | 0.06619 | -0.015 | -6.046
-9 | -0.375 | 0.05463 | -0.017 | -6.864
-8.5 | -0.349 | 0.05031 | -0.018 | -6.935
-8 | -0.324 | 0.04477 | -0.02 | -7.241
-7.5 | -0.292 | 0.05487 | -0.015 | -5.326
-7 | -0.265 | 0.04791 | -0.015 | -5.536
-6.5 | -0.238 | 0.04403 | -0.016 | -5.415
-6 | -0.212 | 0.04027 | -0.017 | -5.258
-5.5 | -0.184 | 0.04031 | -0.016 | -4.57
-5 | -0.253 | 0.03725 | -0.016 | -6.789
-4.5 | -0.234 | 0.03423 | -0.018 | -6.847
-4 | -0.24 | 0.00732 | -0.036 | -32.864
-3.5 | -0.182 | 0.00712 | -0.037 | -25.557
-3 | -0.12 | 0.00695 | -0.037 | -17.2
-2.5 | -0.054 | 0.00678 | -0.038 | -8.03
-2 | 0.012 | 0.00662 | -0.038 | 1.825
-1.5 | 0.08 | 0.00652 | -0.039 | 12.193
-1 | 0.147 | 0.00618 | -0.039 | 23.845
-0.5 | 0.216 | 0.0061 | -0.04 | 35.342
0 | 0.283 | 0.00466 | -0.04 | 60.782
0.5 | 0.351 | 0.0047 | -0.041 | 74.605
1 | 0.418 | 0.00475 | -0.041 | 88.158
1.5 | 0.486 | 0.00468 | -0.042 | 103.845
2 | 0.553 | 0.00499 | -0.042 | 110.809
2.5 | 0.62 | 0.00521 | -0.043 | 119.014
3 | 0.687 | 0.0054 | -0.043 | 127.329
3.5 | 0.752 | 0.00562 | -0.044 | 133.901
4 | 0.816 | 0.00548 | -0.044 | 148.997
4.5 | 0.878 | 0.00566 | -0.045 | 155.119
5 | 0.934 | 0.00943 | -0.045 | 98.991
5.5 | 0.986 | 0.01005 | -0.046 | 98.112
6 | 1.027 | 0.01072 | -0.046 | 95.816
6.5 | 1.051 | 0.01152 | -0.046 | 91.26
7 | 1.044 | 0.01267 | -0.047 | 82.388
7.5 | 0.96 | 0.01412 | -0.047 | 67.99
8 | 0.543 | 0.04973 | -0.028 | 10.921
8.5 | 0.68 | 0.0162 | -0.048 | 41.969
9 | 0.705 | 0.0183 | -0.048 | 38.503
9.5 | 0.615 | 0.06479 | -0.023 | 9.499
10 | 0.766 | 0.01951 | -0.049 | 39.244
10.5 | 0.788 | 0.02282 | -0.049 | 34.517
11 | 0.696 | 0.07474 | -0.027 | 9.309
11.5 | 0.719 | 0.08471 | -0.026 | 8.493
12 | 0.836 | 0.03882 | -0.047 | 21.53
12.5 | 0.777 | 0.08336 | -0.031 | 9.326
13 | 0.799 | 0.09439 | -0.029 | 8.469
13.5 | 0.825 | 0.09243 | -0.029 | 8.922
14 | 0.85 | 0.09905 | -0.03 | 8.579
14.5 | 0.878 | 0.10478 | -0.032 | 8.383
15 | 0.908 | 0.11236 | -0.034 | 8.079
15.5 | 0.927 | 0.11527 | -0.031 | 8.041
16 | 0.953 | 0.1204 | -0.032 | 7.915
16.5 | 0.985 | 0.12378 | -0.035 | 7.953
17 | 1.012 | 0.13222 | -0.037 | 7.656
17.5 | 1.03 | 0.13263 | -0.034 | 7.767
18 | 1.059 | 0.13853 | -0.036 | 7.645
18.5 | 1.097 | 0.13492 | -0.041 | 8.135
19 | 1.125 | 0.14214 | -0.041 | 7.912
19.5 | 1.133 | 0.14812 | -0.037 | 7.649
20 | 1.166 | 0.15071 | -0.04 | 7.736

## 88. Re 6M Mach 0.50 (2)
BIGFOIL.COM POLAR EXPORT
NACA64-410 a=0.2
NACA64-410 a=0.2 |  |  |  | Cl Max: | 1.2861 | at alpha= | 8 | deg
XFOIL ncrit=9 |  |  |  | L/D Max: | 157.556 | at alpha= | 2.5 | deg
Re: | 6000000 |  |  | Cd Min: | 0.27827 | at alpha= | -20 | deg
Mach: | 0.5 |  |  | Cl=0 at alpha= | -2.1546 | deg
|  |  |  | @ Cl=0.1, Cd= | 0.0056643
|  |  |  | @ Cl=0.4, Cd= | 0.0044859
|  |  |  | @ Cl=0.6, Cd= | 0.0039307
alpha (deg) | Cl | Cd | Cm | Cl/Cd
-20 | -0.8313 | 0.27827 | 0.0868 | -2.9874
-19.5 | -0.8078 | 0.26929 | 0.0814 | -2.9997
-19 | -0.7843 | 0.26056 | 0.0759 | -3.0101
-18.5 | -0.7621 | 0.25182 | 0.0704 | -3.0264
-18 | -0.7386 | 0.24378 | 0.0651 | -3.0298
-17.5 | -0.7152 | 0.23575 | 0.0599 | -3.0337
-17 | -0.6919 | 0.22758 | 0.0548 | -3.0402
-16.5 | -0.6686 | 0.21925 | 0.0497 | -3.0495
-16 | -0.6454 | 0.21072 | 0.0448 | -3.0628
-15.5 | -0.6264 | 0.1998 | 0.0393 | -3.1351
-15 | -0.6037 | 0.19159 | 0.0344 | -3.151
-14.5 | -0.5834 | 0.18269 | 0.0293 | -3.1934
-13 | -0.5241 | 0.15833 | 0.0161 | -3.3102
-12.5 | -0.5064 | 0.1497 | 0.0114 | -3.3828
-12 | -0.4897 | 0.14095 | 0.0067 | -3.4743
-11.5 | -0.4742 | 0.13215 | 0.002 | -3.5883
-11 | -0.4598 | 0.12356 | -0.0027 | -3.7213
-10.5 | -0.4493 | 0.11422 | -0.0078 | -3.9336
-10 | -0.4358 | 0.10616 | -0.0123 | -4.1051
-9.5 | -0.423 | 0.09836 | -0.0167 | -4.3005
-9 | -0.4168 | 0.08951 | -0.0216 | -4.6565
-8.5 | -0.4117 | 0.08116 | -0.0264 | -5.0727
-8 | -0.4119 | 0.07247 | -0.0316 | -5.6837
-7.5 | -0.4189 | 0.06367 | -0.0376 | -6.5792
-7 | -0.4348 | 0.05555 | -0.0447 | -7.8272
-6.5 | -0.4322 | 0.04709 | -0.0493 | -9.1782
-6 | -0.4146 | 0.03917 | -0.0516 | -10.5846
-5.5 | -0.3929 | 0.02951 | -0.0523 | -13.3141
-5 | -0.3627 | 0.01904 | -0.0511 | -19.0494
-4.5 | -0.317 | 0.01111 | -0.049 | -28.5329
-4 | -0.2546 | 0.00802 | -0.0471 | -31.7456
-3.5 | -0.1872 | 0.00681 | -0.0457 | -27.489
-3 | -0.1173 | 0.00639 | -0.045 | -18.3568
-2.5 | -0.0478 | 0.00606 | -0.0446 | -7.8878
-2 | 0.0214 | 0.00584 | -0.0444 | 3.6644
-1.5 | 0.0902 | 0.00568 | -0.0445 | 15.8803
-1 | 0.1589 | 0.00557 | -0.0448 | 28.5278
-0.5 | 0.2272 | 0.00548 | -0.0451 | 41.4599
0 | 0.2953 | 0.00535 | -0.0455 | 55.1963
0.5 | 0.3627 | 0.005 | -0.046 | 72.54
1 | 0.428 | 0.0041 | -0.0467 | 104.3902
1.5 | 0.4956 | 0.00393 | -0.0471 | 126.1069
2 | 0.5636 | 0.00384 | -0.0475 | 146.7708
2.5 | 0.6318 | 0.00401 | -0.0478 | 157.5561
3 | 0.6973 | 0.00457 | -0.0478 | 152.5821
3.5 | 0.7621 | 0.0052 | -0.0475 | 146.5577
4 | 0.824 | 0.00611 | -0.0466 | 134.8609
4.5 | 0.8835 | 0.00714 | -0.0452 | 123.7395
5 | 0.9447 | 0.00777 | -0.0433 | 121.583
5.5 | 1.0087 | 0.0082 | -0.0415 | 123.0122
6 | 1.0787 | 0.00882 | -0.0406 | 122.3016
6.5 | 1.1442 | 0.00947 | -0.0385 | 120.8237
7 | 1.2082 | 0.01024 | -0.0356 | 117.9883
7.5 | 1.2656 | 0.01139 | -0.0313 | 111.115
8 | 1.2861 | 0.01382 | -0.022 | 93.0608
8.5 | 1.2664 | 0.01759 | -0.0105 | 71.9955
9 | 1.2429 | 0.02348 | -0.0027 | 52.9344
9.5 | 1.2173 | 0.03079 | 0.0024 | 39.5356
10 | 1.1863 | 0.03948 | 0.0041 | 30.0481
10.5 | 1.1518 | 0.04956 | 0.0025 | 23.2405
11 | 1.121 | 0.06073 | -0.002 | 18.4588
11.5 | 1.0896 | 0.07364 | -0.0091 | 14.7963
12 | 1.0613 | 0.08787 | -0.0182 | 12.0781
12.5 | 1.0376 | 0.10308 | -0.0284 | 10.066
13 | 1.0188 | 0.11869 | -0.0385 | 8.5837

## 89. Re 7M Mach 0.00 (1)
BIGFOIL.COM POLAR EXPORT
NACA64-410 a=0.2
NACA64-410 a=0.2 |  |  |  | Cl Max: | 1.133 | at alpha= | 9.5 | deg
JavaFoil+Calcfoil stall+Eppler ext transition |  |  |  | L/D Max: | 144.281 | at alpha= | 5 | deg
Re: | 7000000 |  |  | Cd Min: | 0.00459 | at alpha= | 1 | deg
Mach: | 0 |  |  | Cl=0 at alpha= | -2.0932 | deg
|  |  |  | @ Cl=0.1, Cd= | 0.0061437
|  |  |  | @ Cl=0.4, Cd= | 0.0046857
|  |  |  | @ Cl=0.6, Cd= | 0.0051872
alpha (deg) | Cl | Cd | Cm | Cl/Cd
-12.5 | -0.479 | 0.08415 | -0.012 | -5.694
-12 | -0.493 | 0.07995 | -0.012 | -6.164
-11.5 | -0.504 | 0.0749 | -0.012 | -6.729
-11 | -0.511 | 0.07077 | -0.012 | -7.218
-10.5 | -0.511 | 0.06636 | -0.013 | -7.703
-10 | -0.508 | 0.06195 | -0.013 | -8.197
-9.5 | -0.501 | 0.05779 | -0.013 | -8.665
-9 | -0.49 | 0.05419 | -0.014 | -9.039
-8.5 | -0.475 | 0.05024 | -0.015 | -9.459
-8 | -0.457 | 0.0463 | -0.016 | -9.872
-7.5 | -0.535 | 0.00799 | -0.029 | -66.924
-7 | -0.501 | 0.00774 | -0.029 | -64.696
-6.5 | -0.463 | 0.00757 | -0.029 | -61.069
-6 | -0.42 | 0.00738 | -0.03 | -56.945
-5.5 | -0.374 | 0.00716 | -0.03 | -52.222
-5 | -0.325 | 0.00702 | -0.031 | -46.264
-4.5 | -0.273 | 0.00685 | -0.031 | -39.826
-4 | -0.218 | 0.00672 | -0.031 | -32.44
-3.5 | -0.162 | 0.00658 | -0.032 | -24.654
-3 | -0.105 | 0.00646 | -0.032 | -16.298
-2.5 | -0.048 | 0.00636 | -0.033 | -7.493
-2 | 0.011 | 0.00625 | -0.033 | 1.684
-1.5 | 0.069 | 0.00617 | -0.033 | 11.192
-1 | 0.128 | 0.00612 | -0.034 | 20.898
-0.5 | 0.187 | 0.00602 | -0.034 | 31.038
0 | 0.246 | 0.00472 | -0.035 | 52.044
0.5 | 0.304 | 0.00483 | -0.035 | 62.993
1 | 0.363 | 0.00459 | -0.036 | 79.035
1.5 | 0.421 | 0.00474 | -0.036 | 88.862
2 | 0.48 | 0.00493 | -0.037 | 97.334
2.5 | 0.538 | 0.0051 | -0.037 | 105.425
3 | 0.596 | 0.00519 | -0.037 | 114.938
3.5 | 0.653 | 0.00515 | -0.038 | 126.904
4 | 0.71 | 0.0053 | -0.038 | 134.084
4.5 | 0.766 | 0.00545 | -0.039 | 140.589
5 | 0.82 | 0.00568 | -0.039 | 144.281
5.5 | 0.873 | 0.00688 | -0.04 | 127.002
6 | 0.923 | 0.00709 | -0.04 | 130.198
6.5 | 0.97 | 0.00743 | -0.041 | 130.559
7 | 1.014 | 0.00918 | -0.041 | 110.51
7.5 | 1.053 | 0.00964 | -0.042 | 109.186
8 | 1.088 | 0.01014 | -0.042 | 107.275
8.5 | 1.112 | 0.01079 | -0.042 | 103.045
9 | 1.127 | 0.01135 | -0.043 | 99.294
9.5 | 1.133 | 0.0121 | -0.043 | 93.687
10 | 1.131 | 0.0128 | -0.044 | 88.36
10.5 | 1.12 | 0.01362 | -0.044 | 82.282
11 | 1.101 | 0.01471 | -0.044 | 74.837
11.5 | 1.075 | 0.01596 | -0.044 | 67.329
12 | 1.039 | 0.01802 | -0.044 | 57.645
12.5 | 1.002 | 0.01945 | -0.045 | 51.497
13 | 0.953 | 0.02308 | -0.044 | 41.285
13.5 | 0.89 | 0.03122 | -0.043 | 28.513
14 | 0.753 | 0.0881 | -0.03 | 8.543
14.5 | 0.713 | 0.09598 | -0.028 | 7.425

## 90. Re 7M Mach 0.00 (2)
BIGFOIL.COM POLAR EXPORT
NACA64-410 a=0.2
NACA64-410 a=0.2 |  |  |  | Cl Max: | 1.703 | at alpha= | 17.5 | deg
XFOIL ncrit=9 |  |  |  | L/D Max: | 139.578 | at alpha= | 2.5 | deg
Re: | 7000000 |  |  | Cd Min: | 0.07414 | at alpha= | 20 | deg
Mach: | 0 |  |  | Cl=0 at alpha= | -2.1446 | deg
|  |  |  | @ Cl=0.1, Cd= | 0.0053466
|  |  |  | @ Cl=0.4, Cd= | 0.0037611
|  |  |  | @ Cl=0.6, Cd= | 0.0044444
alpha (deg) | Cl | Cd | Cm | Cl/Cd
-17.5 | -1.3628 | 0.0408 | -0.056 | -33.402
-17 | -1.4172 | 0.03332 | -0.0533 | -42.533
-16.5 | -1.4345 | 0.02939 | -0.0471 | -48.8091
-16 | -1.4186 | 0.02609 | -0.0443 | -54.3733
-15.5 | -1.3895 | 0.02365 | -0.0424 | -58.7526
-15 | -1.3543 | 0.02151 | -0.0409 | -62.9614
-14.5 | -1.3144 | 0.01974 | -0.0398 | -66.5856
-14 | -1.2686 | 0.01825 | -0.0394 | -69.5123
-13.5 | -1.2303 | 0.01697 | -0.0372 | -72.4985
-13 | -1.1867 | 0.01525 | -0.0361 | -77.8164
-12.5 | -1.1398 | 0.01389 | -0.0354 | -82.059
-12 | -1.0903 | 0.01288 | -0.0349 | -84.6506
-11.5 | -1.0389 | 0.01212 | -0.0346 | -85.7178
-11 | -0.9865 | 0.01146 | -0.0344 | -86.082
-10.5 | -0.9332 | 0.01093 | -0.0342 | -85.3797
-10 | -0.8808 | 0.01008 | -0.034 | -87.381
-9.5 | -0.8272 | 0.00947 | -0.0339 | -87.3495
-9 | -0.7726 | 0.00903 | -0.0339 | -85.5592
-8.5 | -0.7175 | 0.00868 | -0.0339 | -82.6613
-8 | -0.6619 | 0.0084 | -0.0341 | -78.7976
-7.5 | -0.6061 | 0.00812 | -0.0342 | -74.6429
-6.5 | -0.4955 | 0.00717 | -0.0343 | -69.1074
-6 | -0.4392 | 0.00689 | -0.0345 | -63.7446
-5.5 | -0.3826 | 0.00667 | -0.0347 | -57.3613
-5 | -0.3258 | 0.0065 | -0.035 | -50.1231
-4.5 | -0.2691 | 0.00625 | -0.0353 | -43.056
-4 | -0.2123 | 0.006 | -0.0355 | -35.3833
-3.5 | -0.1553 | 0.00583 | -0.0359 | -26.6381
-2.5 | -0.0408 | 0.0056 | -0.0366 | -7.2857
-2 | 0.0166 | 0.00547 | -0.0369 | 3.0347
-1 | 0.1315 | 0.0053 | -0.0378 | 24.8113
-0.5 | 0.189 | 0.00521 | -0.0382 | 36.2764
0 | 0.2462 | 0.00503 | -0.0387 | 48.9463
0.5 | 0.3032 | 0.00471 | -0.0392 | 64.3737
1 | 0.3589 | 0.00392 | -0.0398 | 91.5561
1.5 | 0.4158 | 0.0037 | -0.0403 | 112.3784
2 | 0.4724 | 0.00362 | -0.0407 | 130.4972
2.5 | 0.529 | 0.00379 | -0.0411 | 139.5778
3 | 0.5839 | 0.00431 | -0.0414 | 135.4756
3.5 | 0.639 | 0.00477 | -0.0417 | 133.9623
4 | 0.693 | 0.00532 | -0.0418 | 130.2632
4.5 | 0.7459 | 0.00598 | -0.0418 | 124.7324
5 | 0.7981 | 0.00652 | -0.0415 | 122.408
5.5 | 0.8483 | 0.00691 | -0.0406 | 122.7641
6 | 0.9065 | 0.00726 | -0.0416 | 124.8623
6.5 | 0.9607 | 0.00764 | -0.0418 | 125.7461
7 | 1.0148 | 0.00799 | -0.0419 | 127.0088
7.5 | 1.0678 | 0.00845 | -0.0419 | 126.3669
8 | 1.121 | 0.00884 | -0.042 | 126.81
8.5 | 1.1729 | 0.00936 | -0.0418 | 125.3098
9 | 1.2246 | 0.00982 | -0.0417 | 124.7047
9.5 | 1.2745 | 0.01043 | -0.0413 | 122.1956
10 | 1.3235 | 0.01106 | -0.0409 | 119.6655
11 | 1.4174 | 0.01247 | -0.0394 | 113.6648
11.5 | 1.4614 | 0.01329 | -0.0382 | 109.9624
12 | 1.5029 | 0.01418 | -0.0367 | 105.9873
12.5 | 1.5405 | 0.01521 | -0.0347 | 101.2821
13 | 1.5734 | 0.01631 | -0.0319 | 96.4684
13.5 | 1.5944 | 0.01725 | -0.0271 | 92.429
14 | 1.6108 | 0.0187 | -0.0225 | 86.139
14.5 | 1.6351 | 0.02001 | -0.0196 | 81.7141
15 | 1.6528 | 0.02197 | -0.0165 | 75.2299
15.5 | 1.6698 | 0.0242 | -0.014 | 69
16 | 1.6844 | 0.02684 | -0.0119 | 62.7571
16.5 | 1.6933 | 0.03017 | -0.01 | 56.1253
17 | 1.697 | 0.03425 | -0.0086 | 49.5474
17.5 | 1.703 | 0.0384 | -0.0079 | 44.349
18 | 1.6948 | 0.04441 | -0.0077 | 38.1626
18.5 | 1.6975 | 0.0497 | -0.0083 | 34.1549
19 | 1.692 | 0.05635 | -0.0098 | 30.0266
19.5 | 1.6811 | 0.06427 | -0.0122 | 26.1568
20 | 1.6604 | 0.07414 | -0.0159 | 22.3955

## 91. Re 7M Mach 0.10 (1)
BIGFOIL.COM POLAR EXPORT
NACA64-410 a=0.2
NACA64-410 a=0.2 |  |  |  | Cl Max: | 1.129 | at alpha= | 9.5 | deg
JavaFoil+Calcfoil stall+Eppler ext transition |  |  |  | L/D Max: | 143.435 | at alpha= | 5 | deg
Re: | 7000000 |  |  | Cd Min: | 0.00458 | at alpha= | 1 | deg
Mach: | 0.1 |  |  | Cl=0 at alpha= | -2.0932 | deg
|  |  |  | @ Cl=0.1, Cd= | 0.0061487
|  |  |  | @ Cl=0.4, Cd= | 0.0046765
|  |  |  | @ Cl=0.6, Cd= | 0.0052195
alpha (deg) | Cl | Cd | Cm | Cl/Cd
-12.5 | -0.453 | 0.08432 | -0.012 | -5.371
-12 | -0.47 | 0.08069 | -0.012 | -5.822
-11.5 | -0.484 | 0.0755 | -0.012 | -6.416
-11 | -0.494 | 0.07197 | -0.012 | -6.87
-10.5 | -0.497 | 0.06758 | -0.012 | -7.357
-10 | -0.496 | 0.06366 | -0.013 | -7.798
-9.5 | -0.492 | 0.05933 | -0.013 | -8.289
-9 | -0.483 | 0.05462 | -0.014 | -8.848
-8.5 | -0.47 | 0.05094 | -0.014 | -9.234
-8 | -0.453 | 0.04725 | -0.015 | -9.594
-7.5 | -0.533 | 0.00796 | -0.029 | -66.906
-7 | -0.5 | 0.00779 | -0.029 | -64.201
-6.5 | -0.463 | 0.00758 | -0.03 | -61.05
-6 | -0.421 | 0.00737 | -0.03 | -57.093
-5.5 | -0.375 | 0.00722 | -0.03 | -51.881
-5 | -0.326 | 0.00705 | -0.031 | -46.175
-4.5 | -0.274 | 0.00687 | -0.031 | -39.839
-4 | -0.219 | 0.00675 | -0.032 | -32.469
-3.5 | -0.163 | 0.00659 | -0.032 | -24.715
-3 | -0.106 | 0.00648 | -0.032 | -16.321
-2.5 | -0.048 | 0.00635 | -0.033 | -7.543
-2 | 0.011 | 0.00626 | -0.033 | 1.69
-1.5 | 0.069 | 0.00619 | -0.034 | 11.222
-1 | 0.129 | 0.00611 | -0.034 | 21.05
-0.5 | 0.188 | 0.00607 | -0.035 | 30.919
0 | 0.247 | 0.00476 | -0.035 | 51.92
0.5 | 0.306 | 0.00482 | -0.035 | 63.426
1 | 0.365 | 0.00458 | -0.036 | 79.615
1.5 | 0.423 | 0.00474 | -0.036 | 89.312
2 | 0.482 | 0.00494 | -0.037 | 97.535
2.5 | 0.541 | 0.00508 | -0.037 | 106.461
3 | 0.599 | 0.00522 | -0.038 | 114.731
3.5 | 0.657 | 0.00519 | -0.038 | 126.585
4 | 0.713 | 0.00532 | -0.039 | 134.131
4.5 | 0.769 | 0.00548 | -0.039 | 140.449
5 | 0.824 | 0.00575 | -0.039 | 143.435
5.5 | 0.877 | 0.00689 | -0.04 | 127.391
6 | 0.927 | 0.00719 | -0.04 | 128.993
6.5 | 0.974 | 0.00743 | -0.041 | 131.103
7 | 1.017 | 0.00925 | -0.041 | 109.95
7.5 | 1.056 | 0.00971 | -0.042 | 108.759
8 | 1.09 | 0.01023 | -0.042 | 106.591
8.5 | 1.113 | 0.0109 | -0.043 | 102.118
9 | 1.126 | 0.01149 | -0.043 | 98.011
9.5 | 1.129 | 0.01227 | -0.043 | 92.044
10 | 1.124 | 0.013 | -0.044 | 86.428
10.5 | 1.109 | 0.01385 | -0.044 | 80.074
11 | 1.085 | 0.01502 | -0.044 | 72.245
11.5 | 1.053 | 0.01644 | -0.044 | 64.044
12 | 1.01 | 0.01887 | -0.044 | 53.546
12.5 | 0.968 | 0.02039 | -0.045 | 47.48
13 | 0.906 | 0.02647 | -0.044 | 34.211
13.5 | 0.841 | 0.03529 | -0.043 | 23.82
14 | 0.713 | 0.0881 | -0.03 | 8.096
14.5 | 0.673 | 0.0925 | -0.03 | 7.273

## 92. Re 7M Mach 0.10 (2)
BIGFOIL.COM POLAR EXPORT
NACA64-410 a=0.2
NACA64-410 a=0.2 |  |  |  | Cl Max: | 1.681 | at alpha= | 17.5 | deg
XFOIL ncrit=9 |  |  |  | L/D Max: | 140.422 | at alpha= | 2.5 | deg
Re: | 7000000 |  |  | Cd Min: | 0.08594 | at alpha= | 20 | deg
Mach: | 0.1 |  |  | Cl=0 at alpha= | -2.1447 | deg
|  |  |  | @ Cl=0.1, Cd= | 0.0053659
|  |  |  | @ Cl=0.4, Cd= | 0.0037774
|  |  |  | @ Cl=0.6, Cd= | 0.0044238
alpha (deg) | Cl | Cd | Cm | Cl/Cd
-15 | -1.3292 | 0.02768 | -0.0468 | -48.0202
-14.5 | -1.3083 | 0.02366 | -0.0445 | -55.2959
-14 | -1.2731 | 0.02101 | -0.0429 | -60.595
-13 | -1.192 | 0.01743 | -0.0394 | -68.3878
-12.5 | -1.1471 | 0.01554 | -0.0382 | -73.816
-12 | -1.0996 | 0.01392 | -0.0373 | -78.9943
-11.5 | -1.049 | 0.01276 | -0.0366 | -82.21
-11 | -0.9965 | 0.01191 | -0.0361 | -83.6692
-10.5 | -0.9426 | 0.01127 | -0.0358 | -83.638
-10 | -0.8885 | 0.01061 | -0.0355 | -83.7418
-9.5 | -0.8349 | 0.00975 | -0.0351 | -85.6308
-9 | -0.7798 | 0.00921 | -0.0349 | -84.6688
-8.5 | -0.724 | 0.0088 | -0.0349 | -82.2727
-8 | -0.6677 | 0.00849 | -0.0349 | -78.6455
-7.5 | -0.6112 | 0.0082 | -0.0349 | -74.5366
-7 | -0.5556 | 0.00766 | -0.0348 | -72.5326
-6 | -0.4426 | 0.00694 | -0.035 | -63.7752
-5.5 | -0.3855 | 0.00671 | -0.0352 | -57.4516
-5 | -0.3282 | 0.00653 | -0.0354 | -50.2603
-4.5 | -0.2709 | 0.0063 | -0.0356 | -43
-4 | -0.2137 | 0.00602 | -0.0358 | -35.4983
-3.5 | -0.1563 | 0.00584 | -0.0361 | -26.7637
-3 | -0.0987 | 0.00571 | -0.0365 | -17.2855
-2.5 | -0.041 | 0.00561 | -0.0368 | -7.3084
-2 | 0.0167 | 0.00547 | -0.0372 | 3.053
-1.5 | 0.0745 | 0.00541 | -0.0376 | 13.7708
-1 | 0.1323 | 0.00531 | -0.038 | 24.9153
-0.5 | 0.1902 | 0.00522 | -0.0384 | 36.4368
0 | 0.2478 | 0.00503 | -0.0389 | 49.2644
0.5 | 0.3051 | 0.00473 | -0.0394 | 64.5032
1 | 0.3611 | 0.00392 | -0.04 | 92.1173
1.5 | 0.4184 | 0.00371 | -0.0405 | 112.7763
2 | 0.4753 | 0.00362 | -0.0409 | 131.2983
2.5 | 0.5322 | 0.00379 | -0.0413 | 140.4222
3 | 0.5875 | 0.00432 | -0.0416 | 135.9954
3.5 | 0.6429 | 0.00478 | -0.0419 | 134.4979
4 | 0.6972 | 0.00535 | -0.042 | 130.3178
4.5 | 0.7503 | 0.00602 | -0.0419 | 124.6346
5 | 0.8029 | 0.00657 | -0.0416 | 122.207
5.5 | 0.8535 | 0.00694 | -0.0407 | 122.9827
6 | 0.9121 | 0.00729 | -0.0417 | 125.1166
6.5 | 0.9667 | 0.00769 | -0.0418 | 125.7087
7 | 1.0212 | 0.00804 | -0.0419 | 127.0149
7.5 | 1.0748 | 0.0085 | -0.0418 | 126.4471
8 | 1.1283 | 0.00891 | -0.0418 | 126.633
8.5 | 1.1806 | 0.00944 | -0.0416 | 125.0636
9 | 1.2326 | 0.00993 | -0.0414 | 124.1289
9.5 | 1.2829 | 0.01055 | -0.0409 | 121.6019
10 | 1.3315 | 0.01127 | -0.0401 | 118.1455
10.5 | 1.3797 | 0.01194 | -0.0394 | 115.5528
11 | 1.4258 | 0.01272 | -0.0383 | 112.0912
11.5 | 1.4693 | 0.0136 | -0.0369 | 108.0368
12 | 1.5093 | 0.0146 | -0.0349 | 103.3767
12.5 | 1.545 | 0.01571 | -0.0324 | 98.345
13 | 1.5727 | 0.01672 | -0.0284 | 94.061
13.5 | 1.5923 | 0.01784 | -0.0235 | 89.2545
14 | 1.6089 | 0.01953 | -0.0193 | 82.381
14.5 | 1.6299 | 0.02126 | -0.0162 | 76.6651
15 | 1.6475 | 0.02346 | -0.0134 | 70.2259
15.5 | 1.6621 | 0.02611 | -0.011 | 63.6576
16 | 1.6738 | 0.02924 | -0.009 | 57.2435
16.5 | 1.6783 | 0.03325 | -0.0073 | 50.4752
17 | 1.6786 | 0.038 | -0.0063 | 44.1737
17.5 | 1.681 | 0.04293 | -0.006 | 39.1568
18 | 1.6691 | 0.04993 | -0.0067 | 33.4288
18.5 | 1.6675 | 0.05623 | -0.008 | 29.655
19 | 1.6554 | 0.06441 | -0.0106 | 25.701
19.5 | 1.6382 | 0.07394 | -0.0142 | 22.1558
20 | 1.6095 | 0.08594 | -0.0197 | 18.7282

## 93. Re 7M Mach 0.25 (1)
BIGFOIL.COM POLAR EXPORT
NACA64-410 a=0.2
NACA64-410 a=0.2 |  |  |  | Cl Max: | 1.111 | at alpha= | 8.5 | deg
JavaFoil+Calcfoil stall+Eppler ext transition |  |  |  | L/D Max: | 141.496 | at alpha= | 4.5 | deg
Re: | 7000000 |  |  | Cd Min: | 0.00455 | at alpha= | 0.5 | deg
Mach: | 0.25 |  |  | Cl=0 at alpha= | -2.0917 | deg
|  |  |  | @ Cl=0.1, Cd= | 0.0061962
|  |  |  | @ Cl=0.4, Cd= | 0.0046908
|  |  |  | @ Cl=0.6, Cd= | 0.09458
alpha (deg) | Cl | Cd | Cm | Cl/Cd
-11.5 | -0.305 | 0.07727 | -0.013 | -3.949
-11 | -0.348 | 0.07268 | -0.013 | -4.784
-10.5 | -0.376 | 0.08123 | -0.011 | -4.632
-10 | -0.401 | 0.06521 | -0.013 | -6.149
-9.5 | -0.418 | 0.06198 | -0.013 | -6.739
-9 | -0.428 | 0.05812 | -0.013 | -7.356
-8.5 | -0.43 | 0.05433 | -0.013 | -7.916
-8 | -0.426 | 0.04917 | -0.014 | -8.667
-7.5 | -0.414 | 0.04622 | -0.015 | -8.962
-7 | -0.399 | 0.04081 | -0.017 | -9.776
-6.5 | -0.46 | 0.00774 | -0.03 | -59.356
-6 | -0.422 | 0.00752 | -0.031 | -56.154
-5.5 | -0.379 | 0.00732 | -0.031 | -51.738
-5 | -0.331 | 0.00715 | -0.032 | -46.284
-4.5 | -0.279 | 0.00696 | -0.032 | -40.131
-4 | -0.224 | 0.00681 | -0.032 | -32.881
-3.5 | -0.167 | 0.00667 | -0.033 | -25.002
-3 | -0.108 | 0.00652 | -0.033 | -16.626
-2.5 | -0.049 | 0.0064 | -0.034 | -7.675
-2 | 0.011 | 0.0063 | -0.034 | 1.725
-1.5 | 0.071 | 0.00622 | -0.035 | 11.463
-1 | 0.132 | 0.00617 | -0.035 | 21.414
-0.5 | 0.193 | 0.00608 | -0.035 | 31.733
0 | 0.254 | 0.00476 | -0.036 | 53.295
0.5 | 0.314 | 0.00455 | -0.036 | 69.061
1 | 0.375 | 0.00462 | -0.037 | 81.138
1.5 | 0.435 | 0.00479 | -0.037 | 90.82
2 | 0.495 | 0.00498 | -0.038 | 99.415
2.5 | 0.555 | 0.00513 | -0.038 | 108.342
3 | 0.615 | 0.00511 | -0.039 | 120.53
3.5 | 0.674 | 0.00526 | -0.039 | 128.268
4 | 0.733 | 0.0054 | -0.04 | 135.66
4.5 | 0.79 | 0.00558 | -0.04 | 141.496
5 | 0.846 | 0.00601 | -0.041 | 140.671
5.5 | 0.899 | 0.00712 | -0.041 | 126.195
6 | 0.949 | 0.00738 | -0.042 | 128.718
6.5 | 0.995 | 0.00925 | -0.042 | 107.627
7 | 1.036 | 0.00967 | -0.042 | 107.091
7.5 | 1.071 | 0.0102 | -0.043 | 104.97
8 | 1.098 | 0.01084 | -0.043 | 101.251
8.5 | 1.111 | 0.01159 | -0.044 | 95.82
9 | 1.108 | 0.01246 | -0.044 | 88.951
9.5 | 1.091 | 0.0133 | -0.044 | 82.066
10 | 1.059 | 0.01445 | -0.045 | 73.28
10.5 | 1.012 | 0.01576 | -0.045 | 64.206
11 | 0.945 | 0.01835 | -0.045 | 51.48
11.5 | 0.866 | 0.02126 | -0.045 | 40.708
12 | 0.755 | 0.03219 | -0.042 | 23.455
12.5 | 0.593 | 0.08458 | -0.025 | 7.016
13 | 0.512 | 0.08909 | -0.025 | 5.746
13.5 | 0.424 | 0.09458 | -0.025 | 4.486

## 94. Re 7M Mach 0.25 (2)
BIGFOIL.COM POLAR EXPORT
NACA64-410 a=0.2
NACA64-410 a=0.2 |  |  |  | Cl Max: | 1.5442 | at alpha= | 13.5 | deg
XFOIL ncrit=9 |  |  |  | L/D Max: | 143.655 | at alpha= | 2.5 | deg
Re: | 7000000 |  |  | Cd Min: | 0.17474 | at alpha= | -15 | deg
Mach: | 0.25 |  |  | Cl=0 at alpha= | -2.1466 | deg
|  |  |  | @ Cl=0.1, Cd= | 0.0053858
|  |  |  | @ Cl=0.4, Cd= | 0.0038551
|  |  |  | @ Cl=0.6, Cd= | 0.0043001
alpha (deg) | Cl | Cd | Cm | Cl/Cd
-15 | -0.5841 | 0.17474 | 0.0257 | -3.3427
-14.5 | -0.5643 | 0.16887 | 0.0219 | -3.3416
-14 | -0.5511 | 0.16012 | 0.0175 | -3.4418
-13.5 | -0.5385 | 0.15146 | 0.0132 | -3.5554
-13 | -0.535 | 0.14003 | 0.008 | -3.8206
-12 | -0.5492 | 0.11357 | -0.0055 | -4.8358
-11.5 | -0.5396 | 0.1062 | -0.0095 | -5.081
-11 | -0.5706 | 0.09047 | -0.0183 | -6.3071
-10.5 | -0.545 | 0.08713 | -0.0201 | -6.255
-10 | -0.9244 | 0.01554 | -0.0449 | -59.4852
-9.5 | -0.8736 | 0.01293 | -0.0433 | -67.5638
-9 | -0.8169 | 0.01148 | -0.042 | -71.1585
-8.5 | -0.7599 | 0.01009 | -0.0408 | -75.3122
-8 | -0.7003 | 0.00939 | -0.04 | -74.5793
-7.5 | -0.6402 | 0.00885 | -0.0393 | -72.339
-7 | -0.5799 | 0.00845 | -0.0388 | -68.6272
-6.5 | -0.5209 | 0.00778 | -0.0383 | -66.9537
-6 | -0.4613 | 0.00732 | -0.0379 | -63.0191
-5.5 | -0.4013 | 0.00699 | -0.0377 | -57.4106
-4.5 | -0.2813 | 0.00649 | -0.0376 | -43.3436
-4 | -0.2218 | 0.00614 | -0.0376 | -36.1238
-3.5 | -0.162 | 0.00592 | -0.0377 | -27.3649
-3 | -0.1021 | 0.00576 | -0.0379 | -17.7257
-2.5 | -0.0422 | 0.00566 | -0.0382 | -7.4558
-2 | 0.0175 | 0.0055 | -0.0385 | 3.1818
-1.5 | 0.0773 | 0.00542 | -0.0388 | 14.262
-1 | 0.137 | 0.00533 | -0.0392 | 25.7036
-0.5 | 0.1968 | 0.00524 | -0.0396 | 37.5573
0 | 0.2564 | 0.00507 | -0.0401 | 50.572
0.5 | 0.3156 | 0.00478 | -0.0406 | 66.0251
1 | 0.3733 | 0.00395 | -0.0413 | 94.5063
1.5 | 0.4324 | 0.00374 | -0.0418 | 115.615
2 | 0.4913 | 0.00365 | -0.0421 | 134.6027
2.5 | 0.5502 | 0.00383 | -0.0425 | 143.6554
3 | 0.6074 | 0.00437 | -0.0428 | 138.9931
3.5 | 0.6645 | 0.00485 | -0.043 | 137.0103
4 | 0.7205 | 0.00548 | -0.043 | 131.4781
5 | 0.8297 | 0.00679 | -0.0423 | 122.1944
5.5 | 0.8826 | 0.00712 | -0.0413 | 123.9607
6 | 0.9434 | 0.00748 | -0.0419 | 126.123
6.5 | 1.0003 | 0.00791 | -0.0418 | 126.4602
7 | 1.0567 | 0.00836 | -0.0415 | 126.3995
7.5 | 1.1131 | 0.00881 | -0.0411 | 126.3451
8 | 1.1682 | 0.00937 | -0.0405 | 124.6745
8.5 | 1.2231 | 0.00992 | -0.0399 | 123.2964
9 | 1.2758 | 0.01062 | -0.0388 | 120.1318
9.5 | 1.3267 | 0.01143 | -0.0374 | 116.0717
10 | 1.3767 | 0.01224 | -0.0358 | 112.4755
10.5 | 1.4232 | 0.01321 | -0.0337 | 107.7366
11 | 1.4649 | 0.01437 | -0.0308 | 101.9415
11.5 | 1.495 | 0.01593 | -0.0263 | 93.8481
12 | 1.5142 | 0.01715 | -0.02 | 88.2915
12.5 | 1.5278 | 0.01921 | -0.0144 | 79.5315
13 | 1.5381 | 0.02199 | -0.0097 | 69.9454
13.5 | 1.5442 | 0.02553 | -0.0057 | 60.4857
14 | 1.5425 | 0.03014 | -0.0026 | 51.1778
14.5 | 1.531 | 0.03615 | -0.0005 | 42.3513
15 | 1.5185 | 0.04288 | 0.0001 | 35.4128
15.5 | 1.5022 | 0.05081 | -0.0008 | 29.565
16 | 1.4781 | 0.06062 | -0.0036 | 24.383
16.5 | 1.4426 | 0.07314 | -0.0089 | 19.7238
17 | 1.4034 | 0.08776 | -0.0165 | 15.9913
17.5 | 1.3678 | 0.10323 | -0.0255 | 13.25
18 | 1.325 | 0.12133 | -0.0367 | 10.9206
18.5 | 1.2922 | 0.13835 | -0.0475 | 9.3401

## 95. Re 7M Mach 0.50 (1)
BIGFOIL.COM POLAR EXPORT
NACA64-410 a=0.2
NACA64-410 a=0.2 |  |  |  | Cl Max: | 1.178 | at alpha= | 20 | deg
JavaFoil+Calcfoil stall+Eppler ext transition |  |  |  | L/D Max: | 154.266 | at alpha= | 4.5 | deg
Re: | 7000000 |  |  | Cd Min: | 0.00459 | at alpha= | 0 | deg
Mach: | 0.5 |  |  | Cl=0 at alpha= | -2.0909 | deg
|  |  |  | @ Cl=0.1, Cd= | 0.0063602
|  |  |  | @ Cl=0.4, Cd= | 0.0047112
|  |  |  | @ Cl=0.6, Cd= | 0.0051503
alpha (deg) | Cl | Cd | Cm | Cl/Cd
-20 | -0.968 | 0.15154 | -0.015 | -6.391
-19.5 | -0.941 | 0.14737 | -0.015 | -6.383
-19 | -0.912 | 0.14139 | -0.014 | -6.452
-18.5 | -0.886 | 0.13831 | -0.014 | -6.406
-18 | -0.86 | 0.1318 | -0.015 | -6.522
-17.5 | -0.834 | 0.13335 | -0.015 | -6.251
-17 | -0.807 | 0.12434 | -0.015 | -6.488
-16.5 | -0.779 | 0.12015 | -0.015 | -6.484
-16 | -0.753 | 0.11156 | -0.015 | -6.746
-15.5 | -0.726 | 0.10529 | -0.015 | -6.897
-15 | -0.7 | 0.09807 | -0.015 | -7.134
-14.5 | -0.673 | 0.09193 | -0.016 | -7.325
-14 | -0.644 | 0.1022 | -0.015 | -6.306
-13.5 | -0.618 | 0.09307 | -0.015 | -6.636
-13 | -0.591 | 0.08499 | -0.015 | -6.956
-12.5 | -0.565 | 0.07828 | -0.016 | -7.219
-12 | -0.539 | 0.07333 | -0.017 | -7.349
-11.5 | -0.513 | 0.06749 | -0.017 | -7.601
-11 | -0.483 | 0.06994 | -0.016 | -6.908
-10.5 | -0.455 | 0.07111 | -0.015 | -6.396
-10 | -0.428 | 0.06408 | -0.015 | -6.681
-9.5 | -0.4 | 0.06552 | -0.015 | -6.109
-9 | -0.375 | 0.05417 | -0.017 | -6.929
-8.5 | -0.35 | 0.04927 | -0.018 | -7.099
-8 | -0.328 | 0.04121 | -0.022 | -7.955
-7.5 | -0.292 | 0.05067 | -0.015 | -5.77
-7 | -0.265 | 0.04726 | -0.015 | -5.612
-6.5 | -0.239 | 0.0435 | -0.016 | -5.484
-6 | -0.212 | 0.04013 | -0.017 | -5.278
-5.5 | -0.184 | 0.03979 | -0.016 | -4.629
-5 | -0.253 | 0.03693 | -0.016 | -6.849
-4.5 | -0.235 | 0.03334 | -0.019 | -7.053
-4 | -0.24 | 0.00719 | -0.036 | -33.459
-3.5 | -0.182 | 0.00699 | -0.037 | -26.054
-3 | -0.12 | 0.00682 | -0.037 | -17.521
-2.5 | -0.054 | 0.00665 | -0.038 | -8.187
-2 | 0.012 | 0.00651 | -0.038 | 1.857
-1.5 | 0.08 | 0.00639 | -0.039 | 12.443
-1 | 0.147 | 0.00629 | -0.039 | 23.442
-0.5 | 0.216 | 0.00595 | -0.04 | 36.199
0 | 0.283 | 0.00459 | -0.04 | 61.738
0.5 | 0.351 | 0.00466 | -0.041 | 75.232
1 | 0.418 | 0.00473 | -0.041 | 88.445
1.5 | 0.486 | 0.00484 | -0.042 | 100.401
2 | 0.553 | 0.00501 | -0.042 | 110.449
2.5 | 0.62 | 0.00521 | -0.043 | 118.93
3 | 0.687 | 0.00539 | -0.043 | 127.512
3.5 | 0.752 | 0.0056 | -0.044 | 134.372
4 | 0.816 | 0.00542 | -0.044 | 150.546
4.5 | 0.878 | 0.00569 | -0.045 | 154.266
5 | 0.934 | 0.00922 | -0.045 | 101.351
5.5 | 0.987 | 0.00981 | -0.046 | 100.605
6 | 1.028 | 0.01046 | -0.046 | 98.351
6.5 | 1.052 | 0.01121 | -0.047 | 93.857
7 | 1.046 | 0.01233 | -0.047 | 84.819
7.5 | 0.962 | 0.01373 | -0.047 | 70.055
8 | 0.647 | 0.01573 | -0.047 | 41.122
8.5 | 0.681 | 0.0157 | -0.048 | 43.369
9 | 0.707 | 0.01765 | -0.048 | 40.029
9.5 | 0.616 | 0.06438 | -0.024 | 9.564
10 | 0.767 | 0.01894 | -0.049 | 40.488
10.5 | 0.79 | 0.02187 | -0.049 | 36.126
11 | 0.699 | 0.0723 | -0.029 | 9.662
11.5 | 0.72 | 0.08385 | -0.026 | 8.586
12 | 0.862 | 0.02976 | -0.049 | 28.97
12.5 | 0.853 | 0.0457 | -0.046 | 18.663
13 | 0.801 | 0.09215 | -0.03 | 8.693
13.5 | 0.828 | 0.09055 | -0.031 | 9.142
14 | 0.851 | 0.0967 | -0.031 | 8.806
14.5 | 0.882 | 0.10208 | -0.033 | 8.638
15 | 0.91 | 0.10956 | -0.035 | 8.307
15.5 | 0.927 | 0.11495 | -0.031 | 8.065
16 | 0.955 | 0.11933 | -0.033 | 8.006
16.5 | 0.989 | 0.11985 | -0.037 | 8.252
17 | 1.014 | 0.12965 | -0.037 | 7.821
17.5 | 1.03 | 0.13148 | -0.035 | 7.837
18 | 1.063 | 0.13374 | -0.038 | 7.946
18.5 | 1.112 | 0.1234 | -0.043 | 9.012
19 | 1.13 | 0.13634 | -0.043 | 8.291
19.5 | 1.134 | 0.14705 | -0.038 | 7.712
20 | 1.178 | 0.14053 | -0.043 | 8.38

## 96. Re 7M Mach 0.50 (2)
BIGFOIL.COM POLAR EXPORT
NACA64-410 a=0.2
NACA64-410 a=0.2 |  |  |  | Cl Max: | 1.2572 | at alpha= | 8 | deg
XFOIL ncrit=9 |  |  |  | L/D Max: | 449 | at alpha= | 8 | deg
Re: | 7000000 |  |  | Cd Min: | 0.27857 | at alpha= | -20 | deg
Mach: | 0.5 |  |  | Cl=0 at alpha= | -2.1363 | deg
|  |  |  | @ Cl=0.1, Cd= | 0.00084611
|  |  |  | @ Cl=0.4, Cd= | 0.0044597
|  |  |  | @ Cl=0.6, Cd= | 0.0038969
alpha (deg) | Cl | Cd | Cm | Cl/Cd
-20 | -0.8316 | 0.27857 | 0.0868 | -2.9852
-19.5 | -0.8083 | 0.26955 | 0.0814 | -2.9987
-19 | -0.7845 | 0.26075 | 0.076 | -3.0086
-18.5 | -0.7611 | 0.25215 | 0.0706 | -3.0184
-18 | -0.7378 | 0.24362 | 0.0653 | -3.0285
-17.5 | -0.7159 | 0.23462 | 0.0598 | -3.0513
-17 | -0.6925 | 0.22682 | 0.0547 | -3.0531
-16.5 | -0.6694 | 0.21864 | 0.0496 | -3.0617
-15.5 | -0.6261 | 0.19999 | 0.0393 | -3.1307
-15 | -0.6047 | 0.19114 | 0.0342 | -3.1636
-13.5 | -0.5441 | 0.16686 | 0.0208 | -3.2608
-13 | -0.5248 | 0.15847 | 0.0162 | -3.3117
-12.5 | -0.5072 | 0.14962 | 0.0114 | -3.3899
-12 | -0.4904 | 0.14079 | 0.0066 | -3.4832
-11.5 | -0.4765 | 0.13145 | 0.0017 | -3.625
-11 | -0.4627 | 0.12272 | -0.0031 | -3.7704
-10.5 | -0.4526 | 0.11331 | -0.0082 | -3.9944
-10 | -0.4392 | 0.10527 | -0.0128 | -4.1721
-9.5 | -0.4253 | 0.09776 | -0.0171 | -4.3505
-9 | -0.4186 | 0.08907 | -0.022 | -4.6997
-8.5 | -0.4149 | 0.08049 | -0.027 | -5.1547
-8 | -0.4174 | 0.07149 | -0.0324 | -5.8386
-7.5 | -0.4215 | 0.06323 | -0.0381 | -6.6661
-7 | -0.4438 | 0.05417 | -0.0457 | -8.1927
-6.5 | -0.4407 | 0.04565 | -0.0499 | -9.6539
-6 | -0.42 | 0.03806 | -0.0518 | -11.0352
-5.5 | -0.3964 | 0.02861 | -0.0523 | -13.8553
-5 | -0.3677 | 0.00578 | -0.0474 | -63.6159
-4.5 | -0.3205 | 0.00207 | -0.0464 | -154.8309
-4 | -0.2562 | 0.00131 | -0.045 | -195.5725
-3.5 | -0.1882 | 0.00106 | -0.044 | -177.5472
-3 | -0.1189 | 0.00097 | -0.0434 | -122.5773
-2.5 | -0.0499 | 0.00091 | -0.0431 | -54.8352
-2 | 0.0187 | 0.00088 | -0.0431 | 21.25
-1.5 | 0.0868 | 0.00085 | -0.0432 | 102.1176
-1 | 0.1547 | 0.00083 | -0.0435 | 186.3855
-0.5 | 0.2223 | 0.00081 | -0.0439 | 274.4444
0 | 0.2953 | 0.00523 | -0.0455 | 56.4627
0.5 | 0.3629 | 0.00498 | -0.046 | 72.8715
1 | 0.4285 | 0.00406 | -0.0467 | 105.5419
1.5 | 0.4963 | 0.00388 | -0.0472 | 127.9124
2 | 0.5642 | 0.00377 | -0.0476 | 149.6552
2.5 | 0.6319 | 0.00401 | -0.0479 | 157.581
3 | 0.6973 | 0.0046 | -0.0478 | 151.587
3.5 | 0.7626 | 0.00519 | -0.0476 | 146.9364
4 | 0.8243 | 0.00616 | -0.0468 | 133.8149
4.5 | 0.8854 | 0.0071 | -0.0455 | 124.7042
5 | 0.9493 | 0.00764 | -0.0442 | 124.2539
5.5 | 1.0116 | 0.00803 | -0.0419 | 125.9776
6 | 1.082 | 0.00854 | -0.041 | 126.6979
6.5 | 1.1478 | 0.0092 | -0.0389 | 124.7609
7 | 1.2133 | 0.00991 | -0.0363 | 122.4319
8 | 1.2572 | 0.0028 | -0.0223 | 449
8.5 | 1.2257 | 0.00453 | -0.0117 | 270.574
9 | 1.1954 | 0.00877 | -0.005 | 136.3056
9.5 | 1.1652 | 0.01577 | -0.0006 | 73.8871
10 | 1.1339 | 0.02532 | 0.0008 | 44.7828
10.5 | 1.0989 | 0.03751 | -0.0008 | 29.2962
11 | 1.0646 | 0.05144 | -0.0049 | 20.696
11.5 | 1.0309 | 0.06649 | -0.0111 | 15.5046
12 | 1.0001 | 0.08178 | -0.0189 | 12.2292
12.5 | 0.9728 | 0.09662 | -0.0277 | 10.0683
13 | 0.9486 | 0.1107 | -0.0367 | 8.5691

## 97. Re 8M Mach 0.00 (1)
BIGFOIL.COM POLAR EXPORT
NACA64-410 a=0.2
NACA64-410 a=0.2 |  |  |  | Cl Max: | 1.134 | at alpha= | 9.5 | deg
JavaFoil+Calcfoil stall+Eppler ext transition |  |  |  | L/D Max: | 140.954 | at alpha= | 4.5 | deg
Re: | 8000000 |  |  | Cd Min: | 0.00466 | at alpha= | 1 | deg
Mach: | 0 |  |  | Cl=0 at alpha= | -2.0932 | deg
|  |  |  | @ Cl=0.1, Cd= | 0.0060327
|  |  |  | @ Cl=0.4, Cd= | 0.0047812
|  |  |  | @ Cl=0.6, Cd= | 0.0052358
alpha (deg) | Cl | Cd | Cm | Cl/Cd
-12.5 | -0.479 | 0.08357 | -0.012 | -5.734
-12 | -0.493 | 0.07939 | -0.012 | -6.21
-11.5 | -0.504 | 0.0744 | -0.012 | -6.777
-11 | -0.511 | 0.07032 | -0.012 | -7.267
-10.5 | -0.511 | 0.06596 | -0.013 | -7.753
-10 | -0.508 | 0.06157 | -0.013 | -8.251
-9.5 | -0.501 | 0.05745 | -0.014 | -8.719
-9 | -0.49 | 0.05359 | -0.014 | -9.146
-8.5 | -0.476 | 0.04983 | -0.015 | -9.546
-8 | -0.464 | 0.04133 | -0.018 | -11.23
-7.5 | -0.535 | 0.00786 | -0.029 | -68.053
-7 | -0.501 | 0.00765 | -0.029 | -65.472
-6.5 | -0.463 | 0.00743 | -0.029 | -62.291
-6 | -0.42 | 0.00722 | -0.03 | -58.201
-5.5 | -0.374 | 0.00706 | -0.03 | -52.96
-5 | -0.325 | 0.0069 | -0.031 | -47.059
-4.5 | -0.273 | 0.00673 | -0.031 | -40.495
-4 | -0.218 | 0.00661 | -0.031 | -32.975
-3.5 | -0.162 | 0.00647 | -0.032 | -25.079
-3 | -0.105 | 0.00635 | -0.032 | -16.582
-2.5 | -0.048 | 0.00623 | -0.033 | -7.653
-2 | 0.011 | 0.00616 | -0.033 | 1.71
-1.5 | 0.069 | 0.00608 | -0.033 | 11.368
-1 | 0.128 | 0.00599 | -0.034 | 21.341
-0.5 | 0.187 | 0.00595 | -0.034 | 31.42
0 | 0.246 | 0.00474 | -0.035 | 51.856
0.5 | 0.304 | 0.00479 | -0.035 | 63.605
1 | 0.363 | 0.00466 | -0.036 | 77.815
1.5 | 0.421 | 0.00485 | -0.036 | 86.904
2 | 0.48 | 0.00499 | -0.037 | 96.144
2.5 | 0.538 | 0.0051 | -0.037 | 105.465
3 | 0.596 | 0.00524 | -0.037 | 113.664
3.5 | 0.653 | 0.00518 | -0.038 | 126.222
4 | 0.71 | 0.00527 | -0.038 | 134.798
4.5 | 0.766 | 0.00543 | -0.039 | 140.954
5 | 0.82 | 0.00597 | -0.039 | 137.305
5.5 | 0.873 | 0.00677 | -0.04 | 129.041
6 | 0.923 | 0.00705 | -0.04 | 130.957
6.5 | 0.97 | 0.00727 | -0.041 | 133.377
7 | 1.014 | 0.00755 | -0.041 | 134.391
7.5 | 1.054 | 0.00944 | -0.042 | 111.611
8 | 1.088 | 0.00992 | -0.042 | 109.715
8.5 | 1.113 | 0.01055 | -0.042 | 105.447
9 | 1.128 | 0.0111 | -0.043 | 101.659
9.5 | 1.134 | 0.01182 | -0.043 | 95.955
10 | 1.132 | 0.0125 | -0.044 | 90.599
10.5 | 1.122 | 0.01328 | -0.044 | 84.482
11 | 1.103 | 0.01432 | -0.044 | 77.026
11.5 | 1.076 | 0.0155 | -0.044 | 69.46
12 | 1.041 | 0.01742 | -0.045 | 59.738
12.5 | 1.004 | 0.01875 | -0.045 | 53.542
13 | 0.956 | 0.0219 | -0.045 | 43.681
13.5 | 0.9 | 0.02778 | -0.044 | 32.383
14 | 0.763 | 0.08002 | -0.033 | 9.538
14.5 | 0.715 | 0.09373 | -0.029 | 7.628

## 98. Re 8M Mach 0.00 (2)
BIGFOIL.COM POLAR EXPORT
NACA64-410 a=0.2
NACA64-410 a=0.2 |  |  |  | Cl Max: | 1.7152 | at alpha= | 17.5 | deg
XFOIL ncrit=9 |  |  |  | L/D Max: | 139.237 | at alpha= | 2.5 | deg
Re: | 8000000 |  |  | Cd Min: | 0.07214 | at alpha= | 20 | deg
Mach: | 0 |  |  | Cl=0 at alpha= | -2.1422 | deg
|  |  |  | @ Cl=0.1, Cd= | 0.0052363
|  |  |  | @ Cl=0.4, Cd= | 0.0037738
|  |  |  | @ Cl=0.6, Cd= | 0.0044928
alpha (deg) | Cl | Cd | Cm | Cl/Cd
-18 | -1.3447 | 0.04751 | -0.0532 | -28.3035
-17.5 | -1.4326 | 0.03474 | -0.056 | -41.2378
-17 | -1.461 | 0.03083 | -0.0495 | -47.3889
-16.5 | -1.4575 | 0.0271 | -0.0456 | -53.7823
-16 | -1.4357 | 0.02413 | -0.0431 | -59.4985
-15.5 | -1.403 | 0.02193 | -0.0415 | -63.9763
-15 | -1.3648 | 0.02007 | -0.0402 | -68.002
-14.5 | -1.3228 | 0.0185 | -0.0391 | -71.5027
-14 | -1.2812 | 0.01732 | -0.0376 | -73.9723
-13.5 | -1.2361 | 0.01616 | -0.0366 | -76.4913
-13 | -1.1896 | 0.01489 | -0.0358 | -79.8925
-12.5 | -1.1423 | 0.01353 | -0.0351 | -84.4272
-12 | -1.0929 | 0.01245 | -0.0346 | -87.7831
-11.5 | -1.0415 | 0.01165 | -0.0343 | -89.3991
-11 | -0.9889 | 0.01101 | -0.0341 | -89.8183
-10.5 | -0.9355 | 0.01049 | -0.034 | -89.1802
-10 | -0.8822 | 0.00985 | -0.0338 | -89.5635
-9.5 | -0.8287 | 0.00918 | -0.0337 | -90.2723
-9 | -0.7742 | 0.00872 | -0.0337 | -88.7844
-8.5 | -0.719 | 0.00836 | -0.0337 | -86.0048
-8 | -0.6633 | 0.00808 | -0.0339 | -82.0916
-7.5 | -0.6075 | 0.00781 | -0.034 | -77.7849
-7 | -0.5519 | 0.00741 | -0.0341 | -74.4804
-6.5 | -0.4963 | 0.00698 | -0.0342 | -71.1032
-6 | -0.44 | 0.00668 | -0.0344 | -65.8683
-5.5 | -0.3834 | 0.00647 | -0.0346 | -59.2581
-5 | -0.3265 | 0.00631 | -0.0349 | -51.7433
-4.5 | -0.2695 | 0.00617 | -0.0353 | -43.6791
-4 | -0.2127 | 0.00588 | -0.0355 | -36.1735
-3.5 | -0.1556 | 0.0057 | -0.0358 | -27.2982
-2.5 | -0.041 | 0.0055 | -0.0366 | -7.4545
-2 | 0.0163 | 0.00536 | -0.0369 | 3.041
-1 | 0.1313 | 0.00519 | -0.0378 | 25.2987
-0.5 | 0.1888 | 0.00513 | -0.0382 | 36.8031
0 | 0.2462 | 0.00496 | -0.0387 | 49.6371
0.5 | 0.3034 | 0.00472 | -0.0392 | 64.2797
1 | 0.3592 | 0.00391 | -0.0398 | 91.867
1.5 | 0.4161 | 0.00372 | -0.0403 | 111.8548
2 | 0.4726 | 0.00364 | -0.0408 | 129.8352
2.5 | 0.5291 | 0.0038 | -0.0412 | 139.2368
3 | 0.5838 | 0.00437 | -0.0415 | 133.5927
3.5 | 0.6392 | 0.00479 | -0.0418 | 133.4447
4.5 | 0.7466 | 0.00599 | -0.042 | 124.6411
5 | 0.8001 | 0.00647 | -0.0419 | 123.6631
5.5 | 0.8527 | 0.00681 | -0.0416 | 125.2129
6 | 0.9031 | 0.00708 | -0.0408 | 127.5565
6.5 | 0.9619 | 0.00747 | -0.0419 | 128.7684
7 | 1.0161 | 0.00781 | -0.0421 | 130.1024
7.5 | 1.0695 | 0.00823 | -0.0422 | 129.9514
8 | 1.1227 | 0.00864 | -0.0422 | 129.9421
8.5 | 1.1749 | 0.00912 | -0.0421 | 128.8268
9 | 1.2268 | 0.00958 | -0.0421 | 128.0585
9.5 | 1.277 | 0.01017 | -0.0417 | 125.5654
10 | 1.326 | 0.01082 | -0.0412 | 122.5508
10.5 | 1.3743 | 0.01145 | -0.0407 | 120.0262
11 | 1.4209 | 0.01217 | -0.0399 | 116.7543
11.5 | 1.4653 | 0.01299 | -0.0387 | 112.8022
12 | 1.5073 | 0.01387 | -0.0373 | 108.6734
12.5 | 1.5464 | 0.01483 | -0.0355 | 104.2751
13 | 1.5835 | 0.01573 | -0.0334 | 100.6675
13.5 | 1.6113 | 0.01661 | -0.0296 | 97.0078
14 | 1.6269 | 0.01786 | -0.0244 | 91.0918
14.5 | 1.6489 | 0.01918 | -0.021 | 85.9698
15 | 1.6676 | 0.02096 | -0.0178 | 79.5611
15.5 | 1.6847 | 0.02307 | -0.015 | 73.0256
16 | 1.6997 | 0.02557 | -0.0127 | 66.4724
16.5 | 1.7056 | 0.02903 | -0.0104 | 58.753
17 | 1.708 | 0.03313 | -0.0087 | 51.5545
17.5 | 1.7152 | 0.03708 | -0.0079 | 46.2567
18 | 1.7061 | 0.04307 | -0.0075 | 39.6123
18.5 | 1.7097 | 0.04814 | -0.008 | 35.5152
19 | 1.7041 | 0.0547 | -0.0092 | 31.1536
19.5 | 1.6942 | 0.06235 | -0.0114 | 27.1724
20 | 1.673 | 0.07214 | -0.015 | 23.191

## 99. Re 8M Mach 0.10 (1)
BIGFOIL.COM POLAR EXPORT
NACA64-410 a=0.2
NACA64-410 a=0.2 |  |  |  | Cl Max: | 1.131 | at alpha= | 9.5 | deg
JavaFoil+Calcfoil stall+Eppler ext transition |  |  |  | L/D Max: | 140.452 | at alpha= | 4.5 | deg
Re: | 8000000 |  |  | Cd Min: | 0.00465 | at alpha= | 1 | deg
Mach: | 0.1 |  |  | Cl=0 at alpha= | -2.0932 | deg
|  |  |  | @ Cl=0.1, Cd= | 0.0060342
|  |  |  | @ Cl=0.4, Cd= | 0.0047707
|  |  |  | @ Cl=0.6, Cd= | 0.0052291
alpha (deg) | Cl | Cd | Cm | Cl/Cd
-12.5 | -0.453 | 0.08312 | -0.012 | -5.45
-12 | -0.47 | 0.07902 | -0.012 | -5.946
-11.5 | -0.485 | 0.0753 | -0.012 | -6.435
-11 | -0.495 | 0.07175 | -0.012 | -6.893
-10.5 | -0.497 | 0.06716 | -0.012 | -7.405
-10 | -0.497 | 0.06324 | -0.013 | -7.853
-9.5 | -0.492 | 0.05897 | -0.013 | -8.342
-9 | -0.483 | 0.05418 | -0.014 | -8.924
-8.5 | -0.471 | 0.05037 | -0.015 | -9.346
-8 | -0.454 | 0.04662 | -0.016 | -9.737
-7.5 | -0.533 | 0.00787 | -0.029 | -67.666
-7 | -0.5 | 0.00767 | -0.029 | -65.169
-6.5 | -0.463 | 0.00747 | -0.03 | -61.899
-6 | -0.421 | 0.00727 | -0.03 | -57.868
-5.5 | -0.375 | 0.00706 | -0.03 | -53.085
-5 | -0.326 | 0.00689 | -0.031 | -47.277
-4.5 | -0.274 | 0.00675 | -0.031 | -40.546
-4 | -0.219 | 0.00661 | -0.032 | -33.145
-3.5 | -0.163 | 0.00648 | -0.032 | -25.159
-3 | -0.106 | 0.00637 | -0.032 | -16.615
-2.5 | -0.048 | 0.00627 | -0.033 | -7.641
-2 | 0.011 | 0.00617 | -0.033 | 1.716
-1.5 | 0.069 | 0.00606 | -0.034 | 11.449
-1 | 0.129 | 0.00601 | -0.034 | 21.403
-0.5 | 0.188 | 0.00595 | -0.035 | 31.536
0 | 0.247 | 0.00476 | -0.035 | 51.936
0.5 | 0.306 | 0.00483 | -0.035 | 63.386
1 | 0.365 | 0.00465 | -0.036 | 78.432
1.5 | 0.423 | 0.00485 | -0.036 | 87.37
2 | 0.482 | 0.00499 | -0.037 | 96.599
2.5 | 0.541 | 0.00512 | -0.037 | 105.642
3 | 0.599 | 0.00523 | -0.038 | 114.534
3.5 | 0.657 | 0.00518 | -0.038 | 126.77
4 | 0.714 | 0.0053 | -0.039 | 134.752
4.5 | 0.769 | 0.00548 | -0.039 | 140.452
5 | 0.824 | 0.00602 | -0.039 | 136.825
5.5 | 0.877 | 0.00684 | -0.04 | 128.202
6 | 0.927 | 0.00705 | -0.04 | 131.608
6.5 | 0.974 | 0.00729 | -0.041 | 133.736
7 | 1.018 | 0.00756 | -0.041 | 134.685
7.5 | 1.057 | 0.00952 | -0.042 | 110.922
8 | 1.091 | 0.01003 | -0.042 | 108.783
8.5 | 1.114 | 0.01065 | -0.043 | 104.576
9 | 1.127 | 0.01123 | -0.043 | 100.356
9.5 | 1.131 | 0.01198 | -0.043 | 94.382
10 | 1.125 | 0.01268 | -0.044 | 88.72
10.5 | 1.111 | 0.01351 | -0.044 | 82.242
11 | 1.087 | 0.01461 | -0.044 | 74.393
11.5 | 1.055 | 0.01596 | -0.045 | 66.108
12 | 1.013 | 0.01819 | -0.045 | 55.701
12.5 | 0.971 | 0.01959 | -0.045 | 49.56
13 | 0.912 | 0.02436 | -0.044 | 37.451
13.5 | 0.854 | 0.03011 | -0.044 | 28.351
14 | 0.724 | 0.07925 | -0.033 | 9.139
14.5 | 0.676 | 0.08908 | -0.032 | 7.593

## 100. Re 8M Mach 0.10 (2)
BIGFOIL.COM POLAR EXPORT
NACA64-410 a=0.2
NACA64-410 a=0.2 |  |  |  | Cl Max: | 1.6949 | at alpha= | 17.5 | deg
XFOIL ncrit=9 |  |  |  | L/D Max: | 134.11 | at alpha= | 3 | deg
Re: | 8000000 |  |  | Cd Min: | 0.08337 | at alpha= | 20 | deg
Mach: | 0.1 |  |  | Cl=0 at alpha= | -2.1427 | deg
|  |  |  | @ Cl=0.1, Cd= | 0.0052501
|  |  |  | @ Cl=0.4, Cd= | 0.003792
|  |  |  | @ Cl=0.6, Cd= | 0.0044956
alpha (deg) | Cl | Cd | Cm | Cl/Cd
-16 | -1.2941 | 0.03822 | -0.0565 | -33.8592
-15.5 | -1.3594 | 0.02991 | -0.0487 | -45.4497
-15 | -1.3523 | 0.02482 | -0.0456 | -54.4843
-14.5 | -1.3227 | 0.02167 | -0.0436 | -61.0383
-14 | -1.2866 | 0.01956 | -0.0415 | -65.7771
-13.5 | -1.2447 | 0.01786 | -0.0399 | -69.692
-12.5 | -1.1498 | 0.01517 | -0.038 | -75.7943
-12 | -1.102 | 0.01354 | -0.037 | -81.3885
-11.5 | -1.0518 | 0.01229 | -0.0363 | -85.5818
-11 | -0.999 | 0.01144 | -0.0359 | -87.3252
-10.5 | -0.945 | 0.0108 | -0.0355 | -87.5
-9.5 | -0.8363 | 0.00948 | -0.0349 | -88.2173
-9 | -0.7813 | 0.0089 | -0.0347 | -87.7865
-8.5 | -0.7255 | 0.00848 | -0.0347 | -85.5542
-8 | -0.6692 | 0.00817 | -0.0347 | -81.9094
-7.5 | -0.6127 | 0.00788 | -0.0347 | -77.7538
-7 | -0.5562 | 0.00755 | -0.0348 | -73.6689
-6.5 | -0.5001 | 0.00705 | -0.0348 | -70.9362
-6 | -0.4434 | 0.00673 | -0.0349 | -65.8841
-5.5 | -0.3862 | 0.0065 | -0.0351 | -59.4154
-5 | -0.3289 | 0.00633 | -0.0353 | -51.9589
-4.5 | -0.2714 | 0.00619 | -0.0356 | -43.8449
-4 | -0.2142 | 0.0059 | -0.0358 | -36.3051
-3.5 | -0.1567 | 0.00571 | -0.0361 | -27.4431
-3 | -0.099 | 0.00559 | -0.0364 | -17.7102
-2.5 | -0.0413 | 0.00551 | -0.0368 | -7.4955
-2 | 0.0165 | 0.00537 | -0.0372 | 3.0726
-1.5 | 0.0743 | 0.00529 | -0.0376 | 14.0454
-1 | 0.1322 | 0.0052 | -0.038 | 25.4231
-0.5 | 0.19 | 0.00513 | -0.0384 | 37.037
0 | 0.2478 | 0.00496 | -0.0389 | 49.9597
0.5 | 0.3053 | 0.00473 | -0.0394 | 64.5455
1 | 0.3614 | 0.00392 | -0.04 | 92.1939
1.5 | 0.4187 | 0.00373 | -0.0406 | 112.252
2 | 0.4755 | 0.00364 | -0.041 | 130.6319
3 | 0.5874 | 0.00438 | -0.0417 | 134.1096
4 | 0.6975 | 0.00539 | -0.0421 | 129.4063
4.5 | 0.7511 | 0.00603 | -0.0421 | 124.5605
5 | 0.805 | 0.0065 | -0.0421 | 123.8462
5.5 | 0.858 | 0.00684 | -0.0417 | 125.4386
6 | 0.9088 | 0.00711 | -0.0408 | 127.82
6.5 | 0.968 | 0.0075 | -0.042 | 129.0667
7 | 1.0226 | 0.00786 | -0.0421 | 130.1018
7.5 | 1.0765 | 0.00828 | -0.0421 | 130.0121
8 | 1.13 | 0.00871 | -0.0421 | 129.7359
8.5 | 1.1828 | 0.00919 | -0.0419 | 128.7051
9 | 1.2348 | 0.0097 | -0.0417 | 127.299
9.5 | 1.2855 | 0.01029 | -0.0412 | 124.9271
10 | 1.3344 | 0.011 | -0.0405 | 121.3091
10.5 | 1.3831 | 0.01164 | -0.0399 | 118.823
11 | 1.4294 | 0.01242 | -0.0388 | 115.0886
11.5 | 1.4735 | 0.01329 | -0.0374 | 110.8728
12 | 1.5146 | 0.01425 | -0.0357 | 106.2877
12.5 | 1.554 | 0.01516 | -0.0337 | 102.5066
13 | 1.5889 | 0.01613 | -0.031 | 98.5059
13.5 | 1.608 | 0.01713 | -0.0256 | 93.8704
14 | 1.6251 | 0.01861 | -0.021 | 87.324
14.5 | 1.6429 | 0.0204 | -0.0173 | 80.5343
15 | 1.6619 | 0.0224 | -0.0144 | 74.192
15.5 | 1.6765 | 0.02494 | -0.0117 | 67.2213
16 | 1.6888 | 0.02791 | -0.0095 | 60.5088
16.5 | 1.6915 | 0.03197 | -0.0075 | 52.909
17 | 1.6913 | 0.03667 | -0.0063 | 46.1222
17.5 | 1.6949 | 0.04134 | -0.0059 | 40.999
18 | 1.6817 | 0.04833 | -0.0063 | 34.7962
18.5 | 1.6808 | 0.05445 | -0.0075 | 30.8687
19 | 1.6702 | 0.06228 | -0.0097 | 26.8176
19.5 | 1.6528 | 0.07166 | -0.0132 | 23.0645
20 | 1.6248 | 0.08337 | -0.0184 | 19.489

## 101. Re 8M Mach 0.25 (1)
BIGFOIL.COM POLAR EXPORT
NACA64-410 a=0.2
NACA64-410 a=0.2 |  |  |  | Cl Max: | 1.112 | at alpha= | 8.5 | deg
JavaFoil+Calcfoil stall+Eppler ext transition |  |  |  | L/D Max: | 141.712 | at alpha= | 4.5 | deg
Re: | 8000000 |  |  | Cd Min: | 0.00455 | at alpha= | 0.5 | deg
Mach: | 0.25 |  |  | Cl=0 at alpha= | -2.0917 | deg
|  |  |  | @ Cl=0.1, Cd= | 0.0060867
|  |  |  | @ Cl=0.4, Cd= | 0.0047733
|  |  |  | @ Cl=0.6, Cd= | 0.09355
alpha (deg) | Cl | Cd | Cm | Cl/Cd
-11.5 | -0.305 | 0.07612 | -0.013 | -4.01
-11 | -0.348 | 0.07251 | -0.013 | -4.796
-10.5 | -0.376 | 0.08055 | -0.011 | -4.672
-10 | -0.401 | 0.06382 | -0.013 | -6.284
-9.5 | -0.418 | 0.06177 | -0.013 | -6.763
-9 | -0.428 | 0.05784 | -0.013 | -7.392
-8.5 | -0.43 | 0.05378 | -0.013 | -7.998
-8 | -0.426 | 0.04882 | -0.015 | -8.732
-7.5 | -0.415 | 0.04605 | -0.015 | -9.002
-7 | -0.402 | 0.03866 | -0.019 | -10.394
-6.5 | -0.46 | 0.00765 | -0.03 | -60.087
-6 | -0.422 | 0.00744 | -0.031 | -56.762
-5.5 | -0.379 | 0.0072 | -0.031 | -52.605
-5 | -0.331 | 0.00703 | -0.032 | -47.099
-4.5 | -0.279 | 0.00687 | -0.032 | -40.671
-4 | -0.224 | 0.00667 | -0.032 | -33.59
-3.5 | -0.167 | 0.00653 | -0.033 | -25.544
-3 | -0.108 | 0.00644 | -0.033 | -16.856
-2.5 | -0.049 | 0.00629 | -0.034 | -7.81
-2 | 0.011 | 0.0062 | -0.034 | 1.752
-1.5 | 0.071 | 0.00612 | -0.035 | 11.651
-1 | 0.132 | 0.00605 | -0.035 | 21.816
-0.5 | 0.193 | 0.00596 | -0.035 | 32.348
0 | 0.254 | 0.00477 | -0.036 | 53.216
0.5 | 0.314 | 0.00455 | -0.036 | 69.044
1 | 0.375 | 0.00469 | -0.037 | 79.844
1.5 | 0.435 | 0.00489 | -0.037 | 89.006
2 | 0.495 | 0.00503 | -0.038 | 98.451
2.5 | 0.555 | 0.00516 | -0.038 | 107.585
3 | 0.615 | 0.00511 | -0.039 | 120.422
3.5 | 0.674 | 0.00524 | -0.039 | 128.684
4 | 0.733 | 0.00537 | -0.04 | 136.443
4.5 | 0.79 | 0.00557 | -0.04 | 141.712
5 | 0.845 | 0.00667 | -0.041 | 126.767
5.5 | 0.899 | 0.007 | -0.041 | 128.369
6 | 0.95 | 0.00723 | -0.042 | 131.273
6.5 | 0.995 | 0.00908 | -0.042 | 109.669
7 | 1.036 | 0.00949 | -0.042 | 109.224
7.5 | 1.071 | 0.01 | -0.043 | 107.139
8 | 1.099 | 0.01061 | -0.043 | 103.535
8.5 | 1.112 | 0.01134 | -0.044 | 98.077
9 | 1.109 | 0.01216 | -0.044 | 91.211
9.5 | 1.093 | 0.01297 | -0.044 | 84.24
10 | 1.061 | 0.01408 | -0.045 | 75.318
10.5 | 1.014 | 0.01533 | -0.045 | 66.117
11 | 0.947 | 0.01768 | -0.045 | 53.577
11.5 | 0.87 | 0.02008 | -0.045 | 43.31
12 | 0.772 | 0.02605 | -0.044 | 29.628
12.5 | 0.595 | 0.08277 | -0.026 | 7.185
13 | 0.513 | 0.08739 | -0.026 | 5.865
13.5 | 0.425 | 0.09355 | -0.025 | 4.539

## 102. Re 8M Mach 0.25 (2)
BIGFOIL.COM POLAR EXPORT
NACA64-410 a=0.2
NACA64-410 a=0.2 |  |  |  | Cl Max: | 1.5638 | at alpha= | 14 | deg
XFOIL ncrit=9 |  |  |  | L/D Max: | 143.681 | at alpha= | 2.5 | deg
Re: | 8000000 |  |  | Cd Min: | 0.17409 | at alpha= | -15 | deg
Mach: | 0.25 |  |  | Cl=0 at alpha= | -2.1437 | deg
|  |  |  | @ Cl=0.1, Cd= | 0.0052717
|  |  |  | @ Cl=0.4, Cd= | 0.0038453
|  |  |  | @ Cl=0.6, Cd= | 0.0043444
alpha (deg) | Cl | Cd | Cm | Cl/Cd
-15 | -0.5852 | 0.17409 | 0.0255 | -3.3615
-14.5 | -0.5651 | 0.16834 | 0.0217 | -3.3569
-14 | -0.5524 | 0.15937 | 0.0172 | -3.4661
-12.5 | -0.5624 | 0.12048 | -0.0016 | -4.668
-12 | -0.5625 | 0.11047 | -0.007 | -5.0919
-11.5 | -0.5936 | 0.09433 | -0.0162 | -6.2928
-11 | -0.7233 | 0.06325 | -0.0415 | -11.4356
-10.5 | -0.8029 | 0.0491 | -0.0453 | -16.3523
-10 | -0.932 | 0.01405 | -0.0445 | -66.3345
-9.5 | -0.878 | 0.01204 | -0.043 | -72.9236
-9 | -0.8201 | 0.01082 | -0.0418 | -75.7948
-8.5 | -0.7616 | 0.00977 | -0.0407 | -77.9529
-8 | -0.7024 | 0.00896 | -0.0398 | -78.3929
-7.5 | -0.6421 | 0.00846 | -0.0391 | -75.8983
-7 | -0.5816 | 0.00809 | -0.0386 | -71.8912
-6.5 | -0.5215 | 0.00768 | -0.0382 | -67.9036
-6 | -0.4623 | 0.00707 | -0.0378 | -65.389
-5.5 | -0.4023 | 0.00674 | -0.0376 | -59.6884
-5 | -0.3422 | 0.00647 | -0.0375 | -52.8903
-4.5 | -0.282 | 0.00628 | -0.0375 | -44.9045
-4 | -0.2222 | 0.00603 | -0.0375 | -36.8491
-3.5 | -0.1624 | 0.00579 | -0.0376 | -28.0484
-3 | -0.1025 | 0.00563 | -0.0378 | -18.206
-2 | 0.0172 | 0.00541 | -0.0384 | 3.1793
-1.5 | 0.0771 | 0.00531 | -0.0388 | 14.5198
-1 | 0.1369 | 0.00521 | -0.0392 | 26.2764
-0.5 | 0.1967 | 0.00514 | -0.0396 | 38.2685
0 | 0.2563 | 0.00501 | -0.0401 | 51.1577
0.5 | 0.3157 | 0.00476 | -0.0406 | 66.3235
1 | 0.3736 | 0.00393 | -0.0413 | 95.0636
1.5 | 0.4328 | 0.00374 | -0.0418 | 115.7219
2 | 0.4916 | 0.00365 | -0.0422 | 134.6849
2.5 | 0.5503 | 0.00383 | -0.0426 | 143.6815
3 | 0.6073 | 0.00442 | -0.0428 | 137.3982
3.5 | 0.6647 | 0.00488 | -0.0431 | 136.209
4 | 0.7207 | 0.00553 | -0.0431 | 130.3255
4.5 | 0.7761 | 0.00619 | -0.043 | 125.3796
5 | 0.8318 | 0.0067 | -0.0427 | 124.1493
5.5 | 0.8872 | 0.00704 | -0.0423 | 126.0227
6 | 0.9399 | 0.00731 | -0.0411 | 128.5773
6.5 | 1.0018 | 0.00771 | -0.042 | 129.9351
7 | 1.0584 | 0.00817 | -0.0417 | 129.5471
7.5 | 1.1151 | 0.00859 | -0.0414 | 129.8137
8 | 1.1705 | 0.00914 | -0.0409 | 128.0635
8.5 | 1.2254 | 0.00969 | -0.0402 | 126.4603
9 | 1.2785 | 0.01038 | -0.0392 | 123.1696
9.5 | 1.3305 | 0.01112 | -0.0379 | 119.6493
10 | 1.3808 | 0.01193 | -0.0364 | 115.7418
10.5 | 1.4278 | 0.0129 | -0.0343 | 110.6822
11 | 1.4696 | 0.01409 | -0.0314 | 104.3009
11.5 | 1.5077 | 0.0153 | -0.028 | 98.5425
12 | 1.531 | 0.01647 | -0.0221 | 92.9569
12.5 | 1.5443 | 0.0183 | -0.016 | 84.388
13 | 1.5559 | 0.02082 | -0.0109 | 74.731
13.5 | 1.5631 | 0.02411 | -0.0066 | 64.832
14 | 1.5638 | 0.02833 | -0.0032 | 55.1994
14.5 | 1.5533 | 0.03403 | -0.0006 | 45.645
15 | 1.5434 | 0.04029 | 0.0005 | 38.3073
15.5 | 1.5282 | 0.04777 | 0.0002 | 31.9908
16 | 1.505 | 0.05711 | -0.0021 | 26.3527
16.5 | 1.4705 | 0.06904 | -0.0066 | 21.2992
17 | 1.4323 | 0.08298 | -0.0135 | 17.2608
17.5 | 1.3974 | 0.09783 | -0.0219 | 14.284
18 | 1.3566 | 0.115 | -0.0324 | 11.7965
18.5 | 1.3234 | 0.13166 | -0.0429 | 10.0516
19 | 1.2827 | 0.15073 | -0.0552 | 8.5099

## 103. Re 8M Mach 0.50 (1)
BIGFOIL.COM POLAR EXPORT
NACA64-410 a=0.2
NACA64-410 a=0.2 |  |  |  | Cl Max: | 1.2 | at alpha= | 20 | deg
JavaFoil+Calcfoil stall+Eppler ext transition |  |  |  | L/D Max: | 151.13 | at alpha= | 4.5 | deg
Re: | 8000000 |  |  | Cd Min: | 0.00459 | at alpha= | 0 | deg
Mach: | 0.5 |  |  | Cl=0 at alpha= | -2.0909 | deg
|  |  |  | @ Cl=0.1, Cd= | 0.0062451
|  |  |  | @ Cl=0.4, Cd= | 0.0048136
|  |  |  | @ Cl=0.6, Cd= | 0.0051863
alpha (deg) | Cl | Cd | Cm | Cl/Cd
-20 | -0.969 | 0.14964 | -0.015 | -6.478
-19.5 | -0.941 | 0.14331 | -0.015 | -6.568
-19 | -0.912 | 0.14023 | -0.014 | -6.507
-18.5 | -0.886 | 0.13525 | -0.014 | -6.552
-18 | -0.86 | 0.13079 | -0.015 | -6.574
-17.5 | -0.834 | 0.13246 | -0.015 | -6.293
-17 | -0.807 | 0.12265 | -0.015 | -6.58
-16.5 | -0.78 | 0.11926 | -0.015 | -6.536
-16 | -0.753 | 0.11019 | -0.015 | -6.835
-15.5 | -0.727 | 0.10298 | -0.015 | -7.057
-15 | -0.7 | 0.09756 | -0.016 | -7.18
-14.5 | -0.675 | 0.0899 | -0.016 | -7.514
-14 | -0.645 | 0.09991 | -0.015 | -6.452
-13.5 | -0.618 | 0.09188 | -0.015 | -6.724
-13 | -0.592 | 0.084 | -0.016 | -7.044
-12.5 | -0.566 | 0.07736 | -0.016 | -7.315
-12 | -0.54 | 0.07199 | -0.017 | -7.498
-11.5 | -0.514 | 0.06605 | -0.018 | -7.789
-11 | -0.483 | 0.07049 | -0.016 | -6.856
-10.5 | -0.455 | 0.07036 | -0.015 | -6.466
-10 | -0.428 | 0.06398 | -0.016 | -6.693
-9.5 | -0.4 | 0.06402 | -0.015 | -6.254
-9 | -0.376 | 0.05334 | -0.017 | -7.047
-8.5 | -0.351 | 0.04812 | -0.019 | -7.288
-8 | -0.397 | 0.00911 | -0.033 | -43.526
-7.5 | -0.292 | 0.04983 | -0.016 | -5.868
-7 | -0.265 | 0.04772 | -0.016 | -5.559
-6.5 | -0.239 | 0.04341 | -0.017 | -5.497
-6 | -0.212 | 0.03939 | -0.018 | -5.386
-5.5 | -0.184 | 0.03956 | -0.016 | -4.659
-5 | -0.253 | 0.03672 | -0.017 | -6.894
-4.5 | -0.291 | 0.00718 | -0.036 | -40.457
-4 | -0.24 | 0.00706 | -0.036 | -34.04
-3.5 | -0.182 | 0.00685 | -0.037 | -26.577
-3 | -0.12 | 0.00671 | -0.037 | -17.821
-2.5 | -0.054 | 0.00652 | -0.038 | -8.36
-2 | 0.012 | 0.0064 | -0.038 | 1.888
-1.5 | 0.08 | 0.00626 | -0.039 | 12.693
-1 | 0.147 | 0.00621 | -0.039 | 23.731
-0.5 | 0.216 | 0.00586 | -0.04 | 36.772
0 | 0.283 | 0.00459 | -0.04 | 61.779
0.5 | 0.351 | 0.00466 | -0.041 | 75.391
1 | 0.418 | 0.00487 | -0.041 | 85.991
1.5 | 0.486 | 0.0049 | -0.042 | 99.161
2 | 0.553 | 0.00506 | -0.042 | 109.278
2.5 | 0.62 | 0.00524 | -0.043 | 118.367
3 | 0.687 | 0.00543 | -0.043 | 126.602
3.5 | 0.752 | 0.00561 | -0.044 | 134.119
4 | 0.816 | 0.00544 | -0.044 | 150.008
4.5 | 0.878 | 0.00581 | -0.045 | 151.13
5 | 0.935 | 0.00903 | -0.045 | 103.505
5.5 | 0.988 | 0.00962 | -0.046 | 102.625
6 | 1.029 | 0.01024 | -0.046 | 100.552
6.5 | 1.053 | 0.01097 | -0.047 | 96.053
7 | 1.047 | 0.01204 | -0.047 | 86.939
7.5 | 0.963 | 0.01339 | -0.047 | 71.884
8 | 0.649 | 0.01525 | -0.047 | 42.557
8.5 | 0.682 | 0.01524 | -0.048 | 44.75
9 | 0.708 | 0.01722 | -0.048 | 41.114
9.5 | 0.616 | 0.06376 | -0.024 | 9.661
10 | 0.768 | 0.0184 | -0.049 | 41.739
10.5 | 0.792 | 0.02115 | -0.049 | 37.45
11 | 0.708 | 0.06699 | -0.033 | 10.567
11.5 | 0.72 | 0.08326 | -0.027 | 8.653
12 | 0.867 | 0.02788 | -0.049 | 31.117
12.5 | 0.877 | 0.03579 | -0.048 | 24.516
13 | 0.803 | 0.08987 | -0.031 | 8.939
13.5 | 0.898 | 0.05312 | -0.046 | 16.915
14 | 0.86 | 0.09217 | -0.034 | 9.33
14.5 | 0.888 | 0.0975 | -0.036 | 9.106
15 | 0.913 | 0.10648 | -0.036 | 8.573
15.5 | 0.927 | 0.11179 | -0.032 | 8.294
16 | 0.958 | 0.11563 | -0.034 | 8.284
16.5 | 0.998 | 0.11296 | -0.039 | 8.835
17 | 1.017 | 0.12666 | -0.038 | 8.026
17.5 | 1.031 | 0.13048 | -0.035 | 7.902
18 | 1.069 | 0.12844 | -0.039 | 8.321
18.5 | 1.125 | 0.1128 | -0.046 | 9.973
19 | 1.137 | 0.12976 | -0.044 | 8.762
19.5 | 1.137 | 0.14411 | -0.039 | 7.892
20 | 1.2 | 0.12316 | -0.047 | 9.74

## 104. Re 8M Mach 0.50 (2)
BIGFOIL.COM POLAR EXPORT
NACA64-410 a=0.2
NACA64-410 a=0.2 |  |  |  | Cl Max: | 1.2784 | at alpha= | 7.5 | deg
XFOIL ncrit=9 |  |  |  | L/D Max: | 156.361 | at alpha= | 2.5 | deg
Re: | 8000000 |  |  | Cd Min: | 0.27814 | at alpha= | -20 | deg
Mach: | 0.5 |  |  | Cl=0 at alpha= | -2.1487 | deg
|  |  |  | @ Cl=0.1, Cd= | 0.005398
|  |  |  | @ Cl=0.4, Cd= | 0.004422
|  |  |  | @ Cl=0.6, Cd= | 0.0038983
alpha (deg) | Cl | Cd | Cm | Cl/Cd
-20 | -0.8322 | 0.27814 | 0.0868 | -2.992
-19.5 | -0.8089 | 0.26986 | 0.0813 | -2.9975
-19 | -0.7846 | 0.26089 | 0.076 | -3.0074
-18.5 | -0.7612 | 0.25229 | 0.0706 | -3.0172
-18 | -0.7379 | 0.24374 | 0.0653 | -3.0274
-17.5 | -0.7146 | 0.23527 | 0.0601 | -3.0374
-17 | -0.6916 | 0.22678 | 0.0549 | -3.0497
-16.5 | -0.6687 | 0.21826 | 0.0497 | -3.0638
-16 | -0.6478 | 0.20906 | 0.0444 | -3.0986
-14.5 | -0.5852 | 0.18151 | 0.029 | -3.2241
-14 | -0.5665 | 0.17412 | 0.0252 | -3.2535
-13.5 | -0.5451 | 0.16669 | 0.0209 | -3.2701
-13 | -0.5251 | 0.15853 | 0.0162 | -3.3123
-12.5 | -0.5074 | 0.14963 | 0.0114 | -3.391
-12 | -0.4907 | 0.1407 | 0.0065 | -3.4876
-11.5 | -0.4777 | 0.1311 | 0.0015 | -3.6438
-11 | -0.4649 | 0.12207 | -0.0034 | -3.8085
-10.5 | -0.4552 | 0.11258 | -0.0086 | -4.0433
-10 | -0.4422 | 0.10449 | -0.0133 | -4.232
-9.5 | -0.4279 | 0.09711 | -0.0175 | -4.4063
-9 | -0.4206 | 0.08858 | -0.0223 | -4.7483
-8.5 | -0.4177 | 0.0799 | -0.0274 | -5.2278
-8 | -0.4221 | 0.07066 | -0.0331 | -5.9737
-7.5 | -0.4278 | 0.06232 | -0.039 | -6.8646
-7 | -0.4452 | 0.054 | -0.0458 | -8.2444
-6.5 | -0.4473 | 0.04449 | -0.0504 | -10.0539
-6 | -0.4252 | 0.03695 | -0.052 | -11.5074
-5.5 | -0.4 | 0.0277 | -0.0523 | -14.4404
-5 | -0.369 | 0.01733 | -0.0508 | -21.2926
-4.5 | -0.3247 | 0.00908 | -0.0485 | -35.7599
-4 | -0.2586 | 0.00715 | -0.0467 | -36.1678
-3.5 | -0.1883 | 0.00653 | -0.0456 | -28.8361
-2.5 | -0.0489 | 0.00572 | -0.0444 | -8.549
-2 | 0.0207 | 0.00558 | -0.0444 | 3.7097
-1.5 | 0.0897 | 0.00541 | -0.0445 | 16.5804
-1 | 0.1585 | 0.00533 | -0.0447 | 29.7373
-0.5 | 0.2269 | 0.00525 | -0.0451 | 43.219
0 | 0.2953 | 0.00514 | -0.0455 | 57.4514
0.5 | 0.3632 | 0.00491 | -0.046 | 73.9715
1 | 0.4288 | 0.00404 | -0.0467 | 106.1386
1.5 | 0.4968 | 0.00387 | -0.0473 | 128.3721
2 | 0.5646 | 0.00374 | -0.0477 | 150.9626
2.5 | 0.6317 | 0.00404 | -0.0479 | 156.3614
3 | 0.6974 | 0.00461 | -0.0479 | 151.2798
3.5 | 0.7628 | 0.0052 | -0.0477 | 146.6923
4 | 0.8245 | 0.00618 | -0.0469 | 133.4142
4.5 | 0.8869 | 0.00703 | -0.0458 | 126.1593
5 | 0.9522 | 0.00752 | -0.0446 | 126.6223
5.5 | 1.0173 | 0.00791 | -0.043 | 128.6094
6 | 1.0815 | 0.00831 | -0.0407 | 130.1444
6.5 | 1.1512 | 0.00895 | -0.0393 | 128.6257
7 | 1.2172 | 0.00965 | -0.0367 | 126.1347
7.5 | 1.2784 | 0.01066 | -0.0328 | 119.925

## 105. Re 10M Mach 0.00 (1)
BIGFOIL.COM POLAR EXPORT
NACA64-410 a=0.2
NACA64-410 a=0.2 |  |  |  | Cl Max: | 1.136 | at alpha= | 9.5 | deg
JavaFoil+Calcfoil stall+Eppler ext transition |  |  |  | L/D Max: | 138.348 | at alpha= | 6.5 | deg
Re: | 10000000 |  |  | Cd Min: | 0.0047 | at alpha= | 0 | deg
Mach: | 0 |  |  | Cl=0 at alpha= | -2.0932 | deg
|  |  |  | @ Cl=0.1, Cd= | 0.0058895
|  |  |  | @ Cl=0.4, Cd= | 0.004841
|  |  |  | @ Cl=0.6, Cd= | 0.0052263
alpha (deg) | Cl | Cd | Cm | Cl/Cd
-13 | -0.464 | 0.08731 | -0.012 | -5.312
-12.5 | -0.479 | 0.083 | -0.012 | -5.777
-12 | -0.493 | 0.0784 | -0.012 | -6.291
-11.5 | -0.504 | 0.0738 | -0.012 | -6.835
-11 | -0.511 | 0.07007 | -0.013 | -7.298
-10.5 | -0.512 | 0.06529 | -0.013 | -7.837
-10 | -0.508 | 0.06082 | -0.013 | -8.356
-9.5 | -0.501 | 0.05696 | -0.014 | -8.802
-9 | -0.491 | 0.05278 | -0.015 | -9.299
-8.5 | -0.477 | 0.04862 | -0.016 | -9.812
-8 | -0.564 | 0.00789 | -0.028 | -71.485
-7.5 | -0.535 | 0.00767 | -0.029 | -69.699
-7 | -0.501 | 0.00745 | -0.029 | -67.233
-6.5 | -0.463 | 0.00724 | -0.029 | -63.915
-6 | -0.42 | 0.00703 | -0.03 | -59.775
-5.5 | -0.374 | 0.00687 | -0.03 | -54.405
-5 | -0.325 | 0.00672 | -0.031 | -48.321
-4.5 | -0.273 | 0.00655 | -0.031 | -41.606
-4 | -0.218 | 0.00644 | -0.031 | -33.875
-3.5 | -0.162 | 0.00629 | -0.032 | -25.77
-3 | -0.105 | 0.00619 | -0.032 | -17.011
-2.5 | -0.048 | 0.00607 | -0.033 | -7.852
-2 | 0.011 | 0.006 | -0.033 | 1.754
-1.5 | 0.069 | 0.0059 | -0.033 | 11.708
-1 | 0.128 | 0.00588 | -0.034 | 21.734
-0.5 | 0.187 | 0.00586 | -0.034 | 31.887
0 | 0.246 | 0.0047 | -0.035 | 52.261
0.5 | 0.304 | 0.00492 | -0.035 | 61.859
1 | 0.363 | 0.00479 | -0.036 | 75.773
1.5 | 0.421 | 0.00487 | -0.036 | 86.459
2 | 0.48 | 0.005 | -0.037 | 95.833
2.5 | 0.538 | 0.00512 | -0.037 | 105.012
3 | 0.596 | 0.00522 | -0.037 | 114.186
3.5 | 0.653 | 0.00531 | -0.038 | 123.045
4 | 0.71 | 0.00529 | -0.038 | 134.204
4.5 | 0.766 | 0.0056 | -0.039 | 136.743
5 | 0.82 | 0.00678 | -0.039 | 121.005
5.5 | 0.873 | 0.00662 | -0.04 | 131.938
6 | 0.924 | 0.00681 | -0.04 | 135.711
6.5 | 0.971 | 0.00702 | -0.041 | 138.348
7 | 1.014 | 0.00735 | -0.041 | 137.998
7.5 | 1.054 | 0.00919 | -0.042 | 114.681
8 | 1.089 | 0.0096 | -0.042 | 113.403
8.5 | 1.114 | 0.01019 | -0.043 | 109.363
9 | 1.13 | 0.01071 | -0.043 | 105.537
9.5 | 1.136 | 0.01137 | -0.043 | 99.921
10 | 1.135 | 0.01201 | -0.044 | 94.497
10.5 | 1.124 | 0.01274 | -0.044 | 88.221
11 | 1.105 | 0.01371 | -0.044 | 80.642
11.5 | 1.079 | 0.01478 | -0.045 | 72.995
12 | 1.044 | 0.01658 | -0.045 | 62.964
12.5 | 1.008 | 0.0177 | -0.045 | 56.932
13 | 0.962 | 0.0203 | -0.045 | 47.369
13.5 | 0.909 | 0.02441 | -0.045 | 37.249
14 | 0.827 | 0.04179 | -0.042 | 19.793
14.5 | 0.727 | 0.08297 | -0.033 | 8.765

## 106. Re 10M Mach 0.00 (2)
BIGFOIL.COM POLAR EXPORT
NACA64-410 a=0.2
NACA64-410 a=0.2 |  |  |  | Cl Max: | 1.7305 | at alpha= | 17.5 | deg
XFOIL ncrit=9 |  |  |  | L/D Max: | 135.722 | at alpha= | 7.5 | deg
Re: | 10000000 |  |  | Cd Min: | 0.07019 | at alpha= | 20 | deg
Mach: | 0 |  |  | Cl=0 at alpha= | -2.1391 | deg
|  |  |  | @ Cl=0.1, Cd= | 0.0050831
|  |  |  | @ Cl=0.4, Cd= | 0.0038122
|  |  |  | @ Cl=0.6, Cd= | 0.0045785
alpha (deg) | Cl | Cd | Cm | Cl/Cd
-18 | -1.3645 | 0.04485 | -0.055 | -30.4236
-17.5 | -1.4681 | 0.03225 | -0.0544 | -45.5225
-17 | -1.4826 | 0.02913 | -0.0479 | -50.896
-16.5 | -1.4759 | 0.02522 | -0.0443 | -58.521
-16 | -1.4528 | 0.02214 | -0.0419 | -65.6188
-15.5 | -1.4184 | 0.01996 | -0.0403 | -71.0621
-15 | -1.3779 | 0.01828 | -0.0391 | -75.3775
-14.5 | -1.3371 | 0.01707 | -0.0374 | -78.3304
-14 | -1.2919 | 0.01596 | -0.0364 | -80.9461
-12.5 | -1.1458 | 0.01303 | -0.0347 | -87.9355
-12 | -1.0961 | 0.01195 | -0.0342 | -91.7238
-11.5 | -1.0452 | 0.01102 | -0.0339 | -94.8457
-11 | -0.9924 | 0.01039 | -0.0337 | -95.5149
-9.5 | -0.8307 | 0.00881 | -0.0334 | -94.2906
-9 | -0.7764 | 0.00829 | -0.0334 | -93.655
-8.5 | -0.7211 | 0.00793 | -0.0335 | -90.9332
-8 | -0.6654 | 0.00763 | -0.0336 | -87.2084
-6.5 | -0.4973 | 0.00676 | -0.0341 | -73.5651
-6 | -0.4411 | 0.00642 | -0.0342 | -68.7072
-5.5 | -0.3845 | 0.00618 | -0.0345 | -62.2168
-5 | -0.3275 | 0.00603 | -0.0348 | -54.3118
-4.5 | -0.2704 | 0.00589 | -0.0351 | -45.9083
-4 | -0.2133 | 0.00571 | -0.0354 | -37.3555
-3.5 | -0.1562 | 0.00553 | -0.0357 | -28.2459
-3 | -0.099 | 0.0054 | -0.0361 | -18.3333
-2.5 | -0.0415 | 0.00531 | -0.0365 | -7.8154
-2 | 0.016 | 0.0052 | -0.0369 | 3.0769
-1 | 0.131 | 0.00504 | -0.0377 | 25.9921
-0.5 | 0.1886 | 0.00497 | -0.0382 | 37.9477
0.5 | 0.3035 | 0.00467 | -0.0392 | 64.9893
1 | 0.3596 | 0.00394 | -0.0398 | 91.269
1.5 | 0.4165 | 0.00376 | -0.0404 | 110.7713
2 | 0.4728 | 0.00372 | -0.0408 | 127.0968
2.5 | 0.5289 | 0.0039 | -0.0412 | 135.6154
3 | 0.5837 | 0.00447 | -0.0415 | 130.5817
3.5 | 0.6393 | 0.00484 | -0.0419 | 132.0868
4 | 0.6936 | 0.00543 | -0.0421 | 127.7348
4.5 | 0.7479 | 0.00593 | -0.0422 | 126.1214
5 | 0.8022 | 0.00636 | -0.0423 | 126.1321
5.5 | 0.8566 | 0.00666 | -0.0424 | 128.6186
6 | 0.9101 | 0.00691 | -0.0423 | 131.7077
6.5 | 0.9601 | 0.00717 | -0.0414 | 133.9052
7 | 1.0181 | 0.00754 | -0.0424 | 135.0265
7.5 | 1.0722 | 0.0079 | -0.0426 | 135.7215
8 | 1.1253 | 0.00833 | -0.0426 | 135.09
8.5 | 1.1782 | 0.00874 | -0.0426 | 134.8055
9 | 1.2299 | 0.00924 | -0.0425 | 133.1061
9.5 | 1.2809 | 0.00977 | -0.0423 | 131.1054
10 | 1.3303 | 0.0104 | -0.0418 | 127.9135
10.5 | 1.3793 | 0.01099 | -0.0414 | 125.505
11 | 1.426 | 0.01174 | -0.0406 | 121.4651
11.5 | 1.4713 | 0.01252 | -0.0396 | 117.516
12 | 1.5157 | 0.01325 | -0.0385 | 114.3925
12.5 | 1.558 | 0.01403 | -0.0372 | 111.0478
13 | 1.5977 | 0.01486 | -0.0354 | 107.5168
13.5 | 1.6341 | 0.01572 | -0.0333 | 103.9504
14 | 1.6532 | 0.01672 | -0.028 | 98.8756
14.5 | 1.6678 | 0.01814 | -0.0231 | 91.9405
15 | 1.6892 | 0.01958 | -0.0198 | 86.2717
15.5 | 1.7051 | 0.0216 | -0.0166 | 78.9398
16 | 1.7189 | 0.02403 | -0.0138 | 71.5314
16.5 | 1.7201 | 0.02771 | -0.0109 | 62.0751
17 | 1.7228 | 0.03166 | -0.0089 | 54.4157
17.5 | 1.7305 | 0.03546 | -0.0079 | 48.8015
18 | 1.7204 | 0.04138 | -0.0072 | 41.5756
18.5 | 1.7244 | 0.04626 | -0.0075 | 37.2763
19 | 1.7181 | 0.05277 | -0.0086 | 32.5583
19.5 | 1.7076 | 0.06035 | -0.0106 | 28.2949
20 | 1.6851 | 0.07019 | -0.014 | 24.0077

## 107. Re 10M Mach 0.10 (1)
BIGFOIL.COM POLAR EXPORT
NACA64-410 a=0.2
NACA64-410 a=0.2 |  |  |  | Cl Max: | 1.133 | at alpha= | 9.5 | deg
JavaFoil+Calcfoil stall+Eppler ext transition |  |  |  | L/D Max: | 138.512 | at alpha= | 7 | deg
Re: | 10000000 |  |  | Cd Min: | 0.00472 | at alpha= | 0 | deg
Mach: | 0.1 |  |  | Cl=0 at alpha= | -2.0932 | deg
|  |  |  | @ Cl=0.1, Cd= | 0.0058797
|  |  |  | @ Cl=0.4, Cd= | 0.0048564
|  |  |  | @ Cl=0.6, Cd= | 0.0052416
alpha (deg) | Cl | Cd | Cm | Cl/Cd
-12.5 | -0.453 | 0.08248 | -0.012 | -5.495
-12 | -0.47 | 0.07822 | -0.012 | -6.011
-11.5 | -0.485 | 0.07439 | -0.012 | -6.517
-11 | -0.495 | 0.07036 | -0.013 | -7.038
-10.5 | -0.498 | 0.06665 | -0.013 | -7.467
-10 | -0.497 | 0.06252 | -0.013 | -7.947
-9.5 | -0.492 | 0.05861 | -0.013 | -8.397
-9 | -0.484 | 0.05345 | -0.014 | -9.059
-8.5 | -0.472 | 0.04961 | -0.015 | -9.506
-8 | -0.456 | 0.04511 | -0.016 | -10.103
-7.5 | -0.533 | 0.0077 | -0.029 | -69.204
-7 | -0.5 | 0.00746 | -0.029 | -67.04
-6.5 | -0.463 | 0.00724 | -0.03 | -63.876
-6 | -0.421 | 0.00708 | -0.03 | -59.434
-5.5 | -0.375 | 0.00688 | -0.03 | -54.513
-5 | -0.326 | 0.00671 | -0.031 | -48.539
-4.5 | -0.274 | 0.00657 | -0.031 | -41.661
-4 | -0.219 | 0.00644 | -0.032 | -34.029
-3.5 | -0.163 | 0.00628 | -0.032 | -25.927
-3 | -0.106 | 0.00621 | -0.032 | -17.045
-2.5 | -0.048 | 0.00608 | -0.033 | -7.871
-2 | 0.011 | 0.00599 | -0.033 | 1.766
-1.5 | 0.069 | 0.00589 | -0.034 | 11.792
-1 | 0.129 | 0.00587 | -0.034 | 21.891
-0.5 | 0.188 | 0.00587 | -0.035 | 32.004
0 | 0.247 | 0.00472 | -0.035 | 52.289
0.5 | 0.306 | 0.00491 | -0.035 | 62.377
1 | 0.365 | 0.00479 | -0.036 | 76.121
1.5 | 0.423 | 0.0049 | -0.036 | 86.479
2 | 0.482 | 0.00503 | -0.037 | 95.88
2.5 | 0.541 | 0.00511 | -0.037 | 105.789
3 | 0.599 | 0.00524 | -0.038 | 114.399
3.5 | 0.657 | 0.00533 | -0.038 | 123.11
4 | 0.714 | 0.00531 | -0.039 | 134.282
4.5 | 0.769 | 0.00564 | -0.039 | 136.519
5 | 0.824 | 0.00684 | -0.039 | 120.535
5.5 | 0.878 | 0.00663 | -0.04 | 132.301
6 | 0.928 | 0.00689 | -0.04 | 134.535
6.5 | 0.974 | 0.00712 | -0.041 | 136.922
7 | 1.018 | 0.00735 | -0.041 | 138.512
7.5 | 1.057 | 0.00925 | -0.042 | 114.278
8 | 1.091 | 0.00968 | -0.042 | 112.712
8.5 | 1.115 | 0.01029 | -0.043 | 108.412
9 | 1.129 | 0.01083 | -0.043 | 104.263
9.5 | 1.133 | 0.01153 | -0.043 | 98.252
10 | 1.128 | 0.01218 | -0.044 | 92.542
10.5 | 1.113 | 0.01295 | -0.044 | 85.934
11 | 1.09 | 0.01398 | -0.044 | 77.933
11.5 | 1.058 | 0.01521 | -0.045 | 69.551
12 | 1.017 | 0.01717 | -0.045 | 59.215
12.5 | 0.974 | 0.01858 | -0.045 | 52.431
13 | 0.92 | 0.022 | -0.045 | 41.818
13.5 | 0.865 | 0.02577 | -0.045 | 33.579
14 | 0.785 | 0.04118 | -0.042 | 19.064
14.5 | 0.712 | 0.06068 | -0.039 | 11.733

## 108. Re 10M Mach 0.10 (2)
BIGFOIL.COM POLAR EXPORT
NACA64-410 a=0.2
NACA64-410 a=0.2 |  |  |  | Cl Max: | 1.7105 | at alpha= | 17.5 | deg
XFOIL ncrit=9 |  |  |  | L/D Max: | 136.087 | at alpha= | 2.5 | deg
Re: | 10000000 |  |  | Cd Min: | 0.08175 | at alpha= | 20 | deg
Mach: | 0.1 |  |  | Cl=0 at alpha= | -2.139 | deg
|  |  |  | @ Cl=0.1, Cd= | 0.0050841
|  |  |  | @ Cl=0.4, Cd= | 0.00382
|  |  |  | @ Cl=0.6, Cd= | 0.0044906
alpha (deg) | Cl | Cd | Cm | Cl/Cd
-16.5 | -1.2673 | 0.04372 | -0.0573 | -28.9867
-16 | -1.3507 | 0.03448 | -0.0533 | -39.1734
-15.5 | -1.3856 | 0.02703 | -0.0474 | -51.2616
-15 | -1.3704 | 0.02255 | -0.0445 | -60.7716
-14.5 | -1.3401 | 0.01984 | -0.042 | -67.5454
-14 | -1.301 | 0.0178 | -0.0402 | -73.0899
-13.5 | -1.2554 | 0.0163 | -0.039 | -77.0184
-13 | -1.2072 | 0.01503 | -0.0381 | -80.3194
-12.5 | -1.157 | 0.01397 | -0.0373 | -82.8203
-12 | -1.1056 | 0.01301 | -0.0367 | -84.9808
-11.5 | -1.0552 | 0.01173 | -0.036 | -89.9574
-11 | -1.0026 | 0.01082 | -0.0355 | -92.6617
-10.5 | -0.9485 | 0.01016 | -0.0351 | -93.3563
-10 | -0.8936 | 0.00962 | -0.0349 | -92.8898
-9.5 | -0.8383 | 0.00914 | -0.0347 | -91.7177
-9 | -0.7835 | 0.00849 | -0.0345 | -92.285
-8.5 | -0.7277 | 0.00804 | -0.0344 | -90.51
-8 | -0.6714 | 0.00771 | -0.0344 | -87.0817
-7.5 | -0.6147 | 0.00743 | -0.0345 | -82.7322
-6.5 | -0.5012 | 0.00684 | -0.0346 | -73.2749
-6 | -0.4445 | 0.00647 | -0.0347 | -68.7017
-5.5 | -0.3874 | 0.00621 | -0.0349 | -62.3833
-5 | -0.3299 | 0.00604 | -0.0352 | -54.6192
-4.5 | -0.2723 | 0.00591 | -0.0355 | -46.0745
-4 | -0.2148 | 0.00573 | -0.0357 | -37.4869
-3.5 | -0.1573 | 0.00554 | -0.036 | -28.3935
-3 | -0.0996 | 0.0054 | -0.0364 | -18.4444
-2.5 | -0.0418 | 0.00532 | -0.0367 | -7.8571
-2 | 0.0161 | 0.00521 | -0.0371 | 3.0902
-1.5 | 0.074 | 0.00512 | -0.0375 | 14.4531
-1 | 0.1319 | 0.00504 | -0.038 | 26.1706
-0.5 | 0.1898 | 0.00497 | -0.0384 | 38.1891
0 | 0.2477 | 0.00484 | -0.0389 | 51.1777
0.5 | 0.3054 | 0.00467 | -0.0394 | 65.3961
1 | 0.3618 | 0.00394 | -0.04 | 91.8274
1.5 | 0.4191 | 0.00376 | -0.0406 | 111.4628
2 | 0.4757 | 0.00372 | -0.041 | 127.8763
2.5 | 0.5321 | 0.00391 | -0.0414 | 136.087
3.5 | 0.6432 | 0.00486 | -0.0421 | 132.3457
4 | 0.6978 | 0.00545 | -0.0423 | 128.0367
4.5 | 0.7524 | 0.00595 | -0.0424 | 126.4538
5 | 0.8071 | 0.00639 | -0.0425 | 126.3067
5.5 | 0.8619 | 0.00669 | -0.0425 | 128.8341
6 | 0.9158 | 0.00694 | -0.0424 | 131.9597
6.5 | 0.9662 | 0.00721 | -0.0414 | 134.0083
7 | 1.0247 | 0.00759 | -0.0424 | 135.0066
7.5 | 1.0792 | 0.00795 | -0.0425 | 135.7484
8 | 1.1327 | 0.0084 | -0.0425 | 134.8452
8.5 | 1.1861 | 0.00882 | -0.0424 | 134.4785
9 | 1.238 | 0.00936 | -0.0421 | 132.265
9.5 | 1.2892 | 0.00992 | -0.0418 | 129.9597
10 | 1.3393 | 0.01053 | -0.0413 | 127.189
10.5 | 1.3882 | 0.0112 | -0.0406 | 123.9464
11 | 1.435 | 0.01197 | -0.0396 | 119.883
11.5 | 1.4799 | 0.01282 | -0.0383 | 115.4368
12.5 | 1.5667 | 0.01434 | -0.0355 | 109.2538
13 | 1.6051 | 0.01524 | -0.0333 | 105.3215
13.5 | 1.6344 | 0.01617 | -0.0296 | 101.0761
14 | 1.65 | 0.01736 | -0.024 | 95.0461
14.5 | 1.6596 | 0.01937 | -0.0189 | 85.6789
15 | 1.6809 | 0.02108 | -0.0159 | 79.7391
15.5 | 1.6943 | 0.02356 | -0.0127 | 71.9143
16 | 1.7065 | 0.0264 | -0.0102 | 64.6402
16.5 | 1.7077 | 0.03044 | -0.0078 | 56.1005
17 | 1.7066 | 0.03507 | -0.0063 | 48.6627
17.5 | 1.7105 | 0.03957 | -0.0056 | 43.2272
18 | 1.6944 | 0.04671 | -0.0058 | 36.2749
18.5 | 1.6946 | 0.05258 | -0.0068 | 32.229
19 | 1.6829 | 0.06042 | -0.0089 | 27.8534
19.5 | 1.6648 | 0.06975 | -0.0122 | 23.8681
20 | 1.6343 | 0.08175 | -0.0174 | 19.9914

## 109. Re 10M Mach 0.25 (1)
BIGFOIL.COM POLAR EXPORT
NACA64-410 a=0.2
NACA64-410 a=0.2 |  |  |  | Cl Max: | 1.113 | at alpha= | 8.5 | deg
JavaFoil+Calcfoil stall+Eppler ext transition |  |  |  | L/D Max: | 137.05 | at alpha= | 4.5 | deg
Re: | 10000000 |  |  | Cd Min: | 0.00468 | at alpha= | 0.5 | deg
Mach: | 0.25 |  |  | Cl=0 at alpha= | -2.0917 | deg
|  |  |  | @ Cl=0.1, Cd= | 0.0059267
|  |  |  | @ Cl=0.4, Cd= | 0.0048717
|  |  |  | @ Cl=0.6, Cd= | 0.09174
alpha (deg) | Cl | Cd | Cm | Cl/Cd
-12 | -0.254 | 0.08135 | -0.013 | -3.123
-11.5 | -0.305 | 0.07585 | -0.013 | -4.025
-11 | -0.348 | 0.07149 | -0.013 | -4.866
-10.5 | -0.376 | 0.07826 | -0.011 | -4.809
-10 | -0.401 | 0.0634 | -0.013 | -6.33
-9.5 | -0.418 | 0.06109 | -0.013 | -6.839
-9 | -0.428 | 0.05738 | -0.013 | -7.453
-8.5 | -0.43 | 0.05356 | -0.014 | -8.036
-8 | -0.427 | 0.04812 | -0.015 | -8.873
-7.5 | -0.415 | 0.04532 | -0.016 | -9.16
-7 | -0.49 | 0.00765 | -0.03 | -64.12
-6.5 | -0.46 | 0.00744 | -0.03 | -61.808
-6 | -0.422 | 0.00718 | -0.031 | -58.785
-5.5 | -0.379 | 0.00701 | -0.031 | -54.028
-5 | -0.331 | 0.00684 | -0.032 | -48.374
-4.5 | -0.279 | 0.00668 | -0.032 | -41.804
-4 | -0.224 | 0.00648 | -0.032 | -34.564
-3.5 | -0.167 | 0.00635 | -0.033 | -26.265
-3 | -0.108 | 0.00625 | -0.033 | -17.35
-2.5 | -0.049 | 0.00613 | -0.034 | -8.016
-2 | 0.011 | 0.00603 | -0.034 | 1.802
-1.5 | 0.071 | 0.00596 | -0.035 | 11.96
-1 | 0.132 | 0.00589 | -0.035 | 22.405
-0.5 | 0.193 | 0.00588 | -0.035 | 32.816
0 | 0.254 | 0.00473 | -0.036 | 53.617
0.5 | 0.314 | 0.00468 | -0.036 | 67.176
1 | 0.375 | 0.00483 | -0.037 | 77.535
1.5 | 0.435 | 0.00493 | -0.037 | 88.309
2 | 0.495 | 0.00507 | -0.038 | 97.765
2.5 | 0.555 | 0.0052 | -0.038 | 106.869
3 | 0.615 | 0.0053 | -0.039 | 116.115
3.5 | 0.674 | 0.00522 | -0.039 | 129.267
4 | 0.733 | 0.00539 | -0.04 | 136.057
4.5 | 0.79 | 0.00576 | -0.04 | 137.05
5 | 0.846 | 0.00653 | -0.041 | 129.448
5.5 | 0.899 | 0.00676 | -0.041 | 132.97
6 | 0.95 | 0.00706 | -0.042 | 134.619
6.5 | 0.996 | 0.00732 | -0.042 | 136.078
7 | 1.037 | 0.00922 | -0.042 | 112.445
7.5 | 1.072 | 0.00964 | -0.043 | 111.196
8 | 1.1 | 0.01024 | -0.043 | 107.432
8.5 | 1.113 | 0.01092 | -0.044 | 101.92
9 | 1.111 | 0.01169 | -0.044 | 95.05
9.5 | 1.095 | 0.01245 | -0.044 | 87.981
10 | 1.063 | 0.01348 | -0.045 | 78.86
10.5 | 1.016 | 0.01464 | -0.045 | 69.411
11 | 0.951 | 0.01681 | -0.045 | 56.531
11.5 | 0.875 | 0.01864 | -0.045 | 46.93
12 | 0.784 | 0.02226 | -0.045 | 35.21
12.5 | 0.597 | 0.08019 | -0.027 | 7.445
13 | 0.514 | 0.08565 | -0.027 | 5.998
13.5 | 0.425 | 0.09174 | -0.026 | 4.637

## 110. Re 10M Mach 0.25 (2)
BIGFOIL.COM POLAR EXPORT
NACA64-410 a=0.2
NACA64-410 a=0.2 |  |  |  | Cl Max: | 1.5974 | at alpha= | 14 | deg
XFOIL ncrit=9 |  |  |  | L/D Max: | 139.975 | at alpha= | 2.5 | deg
Re: | 10000000 |  |  | Cd Min: | 0.18152 | at alpha= | -15.5 | deg
Mach: | 0.25 |  |  | Cl=0 at alpha= | -2.1401 | deg
|  |  |  | @ Cl=0.1, Cd= | 0.0051182
|  |  |  | @ Cl=0.4, Cd= | 0.003861
|  |  |  | @ Cl=0.6, Cd= | 0.0044465
alpha (deg) | Cl | Cd | Cm | Cl/Cd
-15.5 | -0.6019 | 0.18152 | 0.0296 | -3.3159
-15 | -0.5881 | 0.17246 | 0.0249 | -3.4101
-14.5 | -0.5856 | 0.15965 | 0.0191 | -3.668
-14 | -0.5777 | 0.15135 | 0.0156 | -3.817
-13.5 | -0.5633 | 0.14252 | 0.0099 | -3.9524
-13 | -0.5575 | 0.1329 | 0.005 | -4.1949
-12.5 | -0.6025 | 0.11083 | -0.0067 | -5.4363
-12 | -0.6125 | 0.09928 | -0.0135 | -6.1694
-11.5 | -0.7282 | 0.06975 | -0.0346 | -10.4401
-11 | -0.7618 | 0.05959 | -0.044 | -12.784
-10.5 | -0.9808 | 0.01705 | -0.0462 | -57.5249
-10 | -0.9386 | 0.01282 | -0.0441 | -73.2137
-9.5 | -0.8833 | 0.011 | -0.0426 | -80.3
-9 | -0.8244 | 0.00998 | -0.0414 | -82.6052
-8.5 | -0.7645 | 0.00923 | -0.0404 | -82.8277
-8 | -0.7051 | 0.00841 | -0.0395 | -83.8407
-7.5 | -0.6447 | 0.00793 | -0.0388 | -81.2989
-7 | -0.584 | 0.00757 | -0.0383 | -77.1466
-6.5 | -0.5233 | 0.00728 | -0.038 | -71.8819
-6 | -0.4636 | 0.00679 | -0.0376 | -68.2769
-5.5 | -0.4036 | 0.00642 | -0.0374 | -62.866
-5 | -0.3434 | 0.00616 | -0.0373 | -55.7468
-4.5 | -0.2831 | 0.00598 | -0.0373 | -47.3411
-4 | -0.2229 | 0.00584 | -0.0375 | -38.1678
-3.5 | -0.163 | 0.00561 | -0.0376 | -29.0553
-3 | -0.1031 | 0.00544 | -0.0378 | -18.9522
-2 | 0.0168 | 0.00525 | -0.0384 | 3.2
-1 | 0.1367 | 0.00506 | -0.0392 | 27.0158
-0.5 | 0.1965 | 0.00499 | -0.0396 | 39.3788
0 | 0.2563 | 0.00488 | -0.0401 | 52.5205
0.5 | 0.3159 | 0.00469 | -0.0406 | 67.3561
1 | 0.374 | 0.00394 | -0.0413 | 94.9239
1.5 | 0.4332 | 0.00376 | -0.0418 | 115.2128
2 | 0.4918 | 0.00372 | -0.0423 | 132.2043
2.5 | 0.5501 | 0.00393 | -0.0427 | 139.9746
3 | 0.6071 | 0.00452 | -0.0429 | 134.3142
3.5 | 0.6649 | 0.00492 | -0.0432 | 135.1423
4.5 | 0.7774 | 0.00613 | -0.0432 | 126.8189
5 | 0.8342 | 0.00657 | -0.0432 | 126.9711
5.5 | 0.8913 | 0.00687 | -0.0431 | 129.738
6 | 0.9474 | 0.00716 | -0.0427 | 132.3184
6.5 | 1.0003 | 0.00741 | -0.0415 | 134.9933
7 | 1.0612 | 0.00784 | -0.0421 | 135.3571
7.5 | 1.118 | 0.00827 | -0.0418 | 135.1874
8 | 1.1742 | 0.00875 | -0.0414 | 134.1943
8.5 | 1.2291 | 0.00933 | -0.0407 | 131.7363
9 | 1.2827 | 0.01 | -0.0397 | 128.27
9.5 | 1.336 | 0.01066 | -0.0387 | 125.3283
10 | 1.3868 | 0.01146 | -0.0372 | 121.0122
10.5 | 1.4349 | 0.0124 | -0.0352 | 115.7177
11 | 1.4811 | 0.01335 | -0.0329 | 110.9438
11.5 | 1.524 | 0.01437 | -0.0301 | 106.0543
12 | 1.5587 | 0.01556 | -0.0261 | 100.1735
12.5 | 1.5707 | 0.01703 | -0.0187 | 92.2314
13 | 1.5836 | 0.01915 | -0.0131 | 82.6945
13.5 | 1.5932 | 0.02198 | -0.0083 | 72.4841
14 | 1.5974 | 0.02566 | -0.0044 | 62.2525
14.5 | 1.5903 | 0.03073 | -0.0011 | 51.7507
15 | 1.5841 | 0.03631 | 0.0007 | 43.6271
15.5 | 1.571 | 0.0431 | 0.0013 | 36.4501
16 | 1.5502 | 0.05159 | 0.0001 | 30.0485
16.5 | 1.5178 | 0.06251 | -0.0033 | 24.2809
17 | 1.4808 | 0.07543 | -0.009 | 19.6314
17.5 | 1.4472 | 0.08919 | -0.0163 | 16.226
18 | 1.4078 | 0.10525 | -0.0257 | 13.3758
18.5 | 1.3761 | 0.121 | -0.0355 | 11.3727
19 | 1.3374 | 0.13882 | -0.047 | 9.6341

## 111. Re 10M Mach 0.50 (1)
BIGFOIL.COM POLAR EXPORT
NACA64-410 a=0.2
NACA64-410 a=0.2 |  |  |  | Cl Max: | 1.185 | at alpha= | 20 | deg
JavaFoil+Calcfoil stall+Eppler ext transition |  |  |  | L/D Max: | 140.953 | at alpha= | 4 | deg
Re: | 10000000 |  |  | Cd Min: | 0.00457 | at alpha= | 0 | deg
Mach: | 0.5 |  |  | Cl=0 at alpha= | -2.0909 | deg
|  |  |  | @ Cl=0.1, Cd= | 0.0060721
|  |  |  | @ Cl=0.4, Cd= | 0.0049243
|  |  |  | @ Cl=0.6, Cd= | 0.0051933
alpha (deg) | Cl | Cd | Cm | Cl/Cd
-20 | -0.971 | 0.14563 | -0.015 | -6.665
-19.5 | -0.942 | 0.14108 | -0.015 | -6.678
-19 | -0.914 | 0.13838 | -0.015 | -6.606
-18.5 | -0.887 | 0.1313 | -0.015 | -6.758
-18 | -0.861 | 0.1243 | -0.015 | -6.928
-17.5 | -0.834 | 0.12984 | -0.015 | -6.424
-17 | -0.808 | 0.12131 | -0.015 | -6.661
-16.5 | -0.78 | 0.11669 | -0.015 | -6.686
-16 | -0.754 | 0.10817 | -0.015 | -6.969
-15.5 | -0.728 | 0.10109 | -0.016 | -7.201
-15 | -0.702 | 0.09453 | -0.016 | -7.43
-14.5 | -0.679 | 0.08563 | -0.017 | -7.929
-14 | -0.645 | 0.0988 | -0.015 | -6.526
-13.5 | -0.618 | 0.09091 | -0.015 | -6.801
-13 | -0.593 | 0.08224 | -0.016 | -7.207
-12.5 | -0.567 | 0.07556 | -0.017 | -7.507
-12 | -0.542 | 0.06953 | -0.018 | -7.794
-11.5 | -0.518 | 0.06215 | -0.019 | -8.337
-11 | -0.483 | 0.06949 | -0.016 | -6.958
-10.5 | -0.455 | 0.07014 | -0.015 | -6.488
-10 | -0.429 | 0.06314 | -0.016 | -6.788
-9.5 | -0.401 | 0.06337 | -0.015 | -6.322
-9 | -0.377 | 0.05227 | -0.018 | -7.208
-8.5 | -0.353 | 0.04538 | -0.021 | -7.786
-8 | -0.397 | 0.00865 | -0.033 | -45.85
-7.5 | -0.293 | 0.04966 | -0.016 | -5.89
-7 | -0.265 | 0.04662 | -0.016 | -5.693
-6.5 | -0.239 | 0.04296 | -0.017 | -5.557
-6 | -0.213 | 0.03874 | -0.019 | -5.486
-5.5 | -0.184 | 0.03913 | -0.017 | -4.712
-5 | -0.254 | 0.03604 | -0.017 | -7.036
-4.5 | -0.291 | 0.00707 | -0.036 | -41.116
-4 | -0.24 | 0.00683 | -0.036 | -35.188
-3.5 | -0.182 | 0.00663 | -0.037 | -27.457
-3 | -0.12 | 0.0065 | -0.037 | -18.389
-2.5 | -0.054 | 0.00634 | -0.038 | -8.589
-2 | 0.012 | 0.00624 | -0.038 | 1.938
-1.5 | 0.08 | 0.00609 | -0.039 | 13.059
-1 | 0.147 | 0.00603 | -0.039 | 24.462
-0.5 | 0.216 | 0.00576 | -0.04 | 37.423
0 | 0.283 | 0.00457 | -0.04 | 61.959
0.5 | 0.351 | 0.0048 | -0.041 | 73.078
1 | 0.418 | 0.00497 | -0.041 | 84.232
1.5 | 0.486 | 0.00511 | -0.042 | 95.146
2 | 0.553 | 0.00506 | -0.042 | 109.27
2.5 | 0.62 | 0.00525 | -0.043 | 118.19
3 | 0.687 | 0.00539 | -0.043 | 127.489
3.5 | 0.752 | 0.00559 | -0.044 | 134.712
4 | 0.816 | 0.00579 | -0.044 | 140.953
4.5 | 0.878 | 0.00631 | -0.045 | 139.028
5 | 0.935 | 0.00877 | -0.045 | 106.651
5.5 | 0.989 | 0.00929 | -0.046 | 106.473
6 | 1.031 | 0.0099 | -0.046 | 104.14
6.5 | 1.055 | 0.0106 | -0.047 | 99.578
7 | 1.049 | 0.01159 | -0.047 | 90.461
7.5 | 0.965 | 0.01286 | -0.047 | 75.033
8 | 0.651 | 0.01463 | -0.047 | 44.496
8.5 | 0.683 | 0.01463 | -0.048 | 46.716
9 | 0.711 | 0.01628 | -0.048 | 43.641
9.5 | 0.618 | 0.06208 | -0.026 | 9.948
10 | 0.77 | 0.0176 | -0.049 | 43.76
10.5 | 0.795 | 0.02013 | -0.049 | 39.465
11 | 0.799 | 0.02834 | -0.048 | 28.179
11.5 | 0.721 | 0.08087 | -0.027 | 8.913
12 | 0.873 | 0.02595 | -0.05 | 33.63
12.5 | 0.89 | 0.0311 | -0.049 | 28.613
13 | 0.812 | 0.08358 | -0.035 | 9.716
13.5 | 0.943 | 0.03467 | -0.05 | 27.194
14 | 0.947 | 0.04615 | -0.049 | 20.52
14.5 | 0.941 | 0.06617 | -0.045 | 14.215
15 | 0.922 | 0.09903 | -0.038 | 9.307
15.5 | 0.93 | 0.10975 | -0.033 | 8.476
16 | 0.969 | 0.10718 | -0.038 | 9.038
16.5 | 1.022 | 0.09563 | -0.044 | 10.685
17 | 1.022 | 0.12041 | -0.039 | 8.487
17.5 | 1.035 | 0.12593 | -0.036 | 8.215
18 | 1.1 | 0.1048 | -0.045 | 10.499
18.5 | 1.149 | 0.09509 | -0.049 | 12.081
19 | 1.148 | 0.11977 | -0.046 | 9.585
19.5 | 1.148 | 0.1434 | -0.041 | 8.004
20 | 1.185 | 0.13986 | -0.044 | 8.476

## 112. Re 10M Mach 0.50 (2)
BIGFOIL.COM POLAR EXPORT
NACA64-410 a=0.2
NACA64-410 a=0.2 |  |  |  | Cl Max: | 1.3172 | at alpha= | 8 | deg
XFOIL ncrit=9 |  |  |  | L/D Max: | 155.209 | at alpha= | 2.5 | deg
Re: | 10000000 |  |  | Cd Min: | 0.2772 | at alpha= | -20 | deg
Mach: | 0.5 |  |  | Cl=0 at alpha= | -2.1442 | deg
|  |  |  | @ Cl=0.1, Cd= | 0.0052276
|  |  |  | @ Cl=0.4, Cd= | 0.004382
|  |  |  | @ Cl=0.6, Cd= | 0.0039132
alpha (deg) | Cl | Cd | Cm | Cl/Cd
-20 | -0.8326 | 0.2772 | 0.0868 | -3.0036
-19.5 | -0.8092 | 0.26962 | 0.0814 | -3.0013
-19 | -0.7849 | 0.26106 | 0.0761 | -3.0066
-18.5 | -0.7614 | 0.25248 | 0.0707 | -3.0157
-18 | -0.738 | 0.24393 | 0.0654 | -3.0255
-17.5 | -0.7147 | 0.23545 | 0.0601 | -3.0355
-17 | -0.6917 | 0.22693 | 0.0549 | -3.0481
-16.5 | -0.6701 | 0.2179 | 0.0496 | -3.0753
-16 | -0.6479 | 0.20922 | 0.0444 | -3.0967
-14.5 | -0.5882 | 0.18224 | 0.0302 | -3.2276
-14 | -0.5688 | 0.17357 | 0.0253 | -3.2771
-13.5 | -0.5467 | 0.16615 | 0.0208 | -3.2904
-13 | -0.5257 | 0.15835 | 0.0162 | -3.3199
-12.5 | -0.508 | 0.14942 | 0.0113 | -3.3998
-12 | -0.4919 | 0.14029 | 0.0063 | -3.5063
-11.5 | -0.4797 | 0.13043 | 0.0011 | -3.6778
-11 | -0.4683 | 0.12104 | -0.0039 | -3.869
-10.5 | -0.459 | 0.11158 | -0.0092 | -4.1136
-10 | -0.4471 | 0.10323 | -0.014 | -4.3311
-9.5 | -0.4335 | 0.09578 | -0.0183 | -4.526
-9 | -0.4261 | 0.08738 | -0.0231 | -4.8764
-8.5 | -0.4243 | 0.0786 | -0.0283 | -5.3982
-8 | -0.4302 | 0.06927 | -0.0342 | -6.2105
-7.5 | -0.439 | 0.06077 | -0.0407 | -7.224
-7 | -0.4549 | 0.0525 | -0.047 | -8.6648
-6.5 | -0.4521 | 0.04366 | -0.0507 | -10.355
-6 | -0.435 | 0.03489 | -0.0524 | -12.4678
-5.5 | -0.4075 | 0.02583 | -0.0522 | -15.7762
-5 | -0.3788 | 0.01466 | -0.0505 | -25.839
-4.5 | -0.3294 | 0.008 | -0.0482 | -41.175
-4 | -0.261 | 0.00663 | -0.0464 | -39.3665
-3.5 | -0.19 | 0.00614 | -0.0454 | -30.9446
-3 | -0.1197 | 0.00571 | -0.0447 | -20.9632
-2.5 | -0.0496 | 0.0055 | -0.0444 | -9.0182
-2 | 0.0201 | 0.00536 | -0.0443 | 3.75
-1.5 | 0.0893 | 0.00524 | -0.0444 | 17.042
-1 | 0.1581 | 0.00516 | -0.0447 | 30.6395
-0.5 | 0.2268 | 0.00506 | -0.0451 | 44.8221
0 | 0.2952 | 0.00498 | -0.0455 | 59.2771
0.5 | 0.3633 | 0.00482 | -0.0461 | 75.3734
1 | 0.4295 | 0.00403 | -0.0468 | 106.5757
1.5 | 0.4975 | 0.00382 | -0.0473 | 130.2356
2 | 0.565 | 0.00374 | -0.0478 | 151.0695
2.5 | 0.6317 | 0.00407 | -0.048 | 155.2088
3 | 0.6972 | 0.00466 | -0.048 | 149.6137
3.5 | 0.7626 | 0.00527 | -0.0478 | 144.7059
4 | 0.8255 | 0.00614 | -0.0471 | 134.4463
4.5 | 0.8894 | 0.00686 | -0.0462 | 129.6501
5 | 0.9562 | 0.0073 | -0.0452 | 130.9863
5.5 | 1.0232 | 0.0077 | -0.044 | 132.8831
6 | 1.0893 | 0.00808 | -0.0421 | 134.8144
6.5 | 1.1566 | 0.00855 | -0.04 | 135.2749
7 | 1.2237 | 0.00922 | -0.0375 | 132.7223
7.5 | 1.2872 | 0.01015 | -0.0338 | 126.8177
8 | 1.3172 | 0.01265 | -0.0253 | 104.1265
8.5 | 1.291 | 0.01623 | -0.0116 | 79.5441
9 | 1.266 | 0.02182 | -0.0027 | 58.0202
9.5 | 1.2404 | 0.02882 | 0.0029 | 43.0396
10 | 1.2097 | 0.03713 | 0.0053 | 32.5801
10.5 | 1.1747 | 0.04688 | 0.0043 | 25.0576
11 | 1.1425 | 0.05778 | 0.0003 | 19.7733
11.5 | 1.1087 | 0.0706 | -0.0066 | 15.704
12 | 1.075 | 0.08531 | -0.016 | 12.6011
12.5 | 1.0514 | 0.10031 | -0.0261 | 10.4815
13 | 1.0319 | 0.11585 | -0.0364 | 8.9072

## 113. Re 12M Mach 0.00 (1)
BIGFOIL.COM POLAR EXPORT
NACA64-410 a=0.2
NACA64-410 a=0.2 |  |  |  | Cl Max: | 1.138 | at alpha= | 9.5 | deg
JavaFoil+Calcfoil stall+Eppler ext transition |  |  |  | L/D Max: | 142.519 | at alpha= | 7.5 | deg
Re: | 12000000 |  |  | Cd Min: | 0.00479 | at alpha= | 1 | deg
Mach: | 0 |  |  | Cl=0 at alpha= | -2.0932 | deg
|  |  |  | @ Cl=0.1, Cd= | 0.0057895
|  |  |  | @ Cl=0.4, Cd= | 0.0048602
|  |  |  | @ Cl=0.6, Cd= | 0.0052163
alpha (deg) | Cl | Cd | Cm | Cl/Cd
-12.5 | -0.48 | 0.08192 | -0.012 | -5.854
-12 | -0.493 | 0.07784 | -0.012 | -6.339
-11.5 | -0.505 | 0.0729 | -0.012 | -6.922
-11 | -0.512 | 0.06887 | -0.013 | -7.432
-10.5 | -0.512 | 0.06443 | -0.013 | -7.944
-10 | -0.508 | 0.06056 | -0.014 | -8.397
-9.5 | -0.502 | 0.05626 | -0.014 | -8.921
-9 | -0.49 | 0.05347 | -0.014 | -9.168
-8.5 | -0.478 | 0.04774 | -0.016 | -10.012
-8 | -0.473 | 0.03552 | -0.02 | -13.314
-7.5 | -0.535 | 0.0075 | -0.029 | -71.317
-7 | -0.501 | 0.00727 | -0.029 | -68.904
-6.5 | -0.463 | 0.00707 | -0.029 | -65.444
-6 | -0.42 | 0.00687 | -0.03 | -61.168
-5.5 | -0.374 | 0.00672 | -0.03 | -55.675
-5 | -0.325 | 0.00656 | -0.031 | -49.494
-4.5 | -0.273 | 0.00639 | -0.031 | -42.636
-4 | -0.218 | 0.00629 | -0.031 | -34.663
-3.5 | -0.162 | 0.00615 | -0.032 | -26.353
-3 | -0.105 | 0.00605 | -0.032 | -17.414
-2.5 | -0.048 | 0.00595 | -0.033 | -8.006
-2 | 0.011 | 0.00584 | -0.033 | 1.802
-1.5 | 0.069 | 0.0058 | -0.033 | 11.908
-1 | 0.128 | 0.00578 | -0.034 | 22.145
-0.5 | 0.187 | 0.0058 | -0.034 | 32.227
0 | 0.246 | 0.00483 | -0.035 | 50.911
0.5 | 0.304 | 0.00499 | -0.035 | 61.041
1 | 0.363 | 0.00479 | -0.036 | 75.732
1.5 | 0.421 | 0.0049 | -0.036 | 85.986
2 | 0.48 | 0.00503 | -0.037 | 95.347
2.5 | 0.538 | 0.00512 | -0.037 | 105.01
3 | 0.596 | 0.00521 | -0.037 | 114.483
3.5 | 0.653 | 0.0053 | -0.038 | 123.205
4 | 0.71 | 0.00536 | -0.038 | 132.499
4.5 | 0.766 | 0.0058 | -0.039 | 131.933
5 | 0.82 | 0.00664 | -0.039 | 123.511
5.5 | 0.873 | 0.00694 | -0.04 | 125.917
6 | 0.924 | 0.00668 | -0.04 | 138.357
6.5 | 0.971 | 0.00687 | -0.041 | 141.319
7 | 1.014 | 0.00719 | -0.041 | 141.01
7.5 | 1.054 | 0.0074 | -0.042 | 142.519
8 | 1.09 | 0.00935 | -0.042 | 116.547
8.5 | 1.115 | 0.00991 | -0.043 | 112.503
9 | 1.131 | 0.01041 | -0.043 | 108.655
9.5 | 1.138 | 0.01104 | -0.043 | 103.106
10 | 1.136 | 0.01163 | -0.044 | 97.67
10.5 | 1.126 | 0.01232 | -0.044 | 91.389
11 | 1.108 | 0.01323 | -0.044 | 83.732
11.5 | 1.081 | 0.01431 | -0.045 | 75.559
12 | 1.046 | 0.0159 | -0.045 | 65.805
12.5 | 1.009 | 0.01713 | -0.045 | 58.918
13 | 0.965 | 0.01933 | -0.045 | 49.911
13.5 | 0.917 | 0.02205 | -0.045 | 41.579
14 | 0.842 | 0.03491 | -0.043 | 24.109
14.5 | 0.752 | 0.06455 | -0.038 | 11.646

## 114. Re 12M Mach 0.00 (2)
BIGFOIL.COM POLAR EXPORT
NACA64-410 a=0.2
NACA64-410 a=0.2 |  |  |  | Cl Max: | 1.7378 | at alpha= | 17.5 | deg
XFOIL ncrit=9 |  |  |  | L/D Max: | 140.405 | at alpha= | 7.5 | deg
Re: | 12000000 |  |  | Cd Min: | 0.0895 | at alpha= | -16.5 | deg
Mach: | 0 |  |  | Cl=0 at alpha= | -2.1363 | deg
|  |  |  | @ Cl=0.1, Cd= | 0.0049574
|  |  |  | @ Cl=0.4, Cd= | 0.0039739
|  |  |  | @ Cl=0.6, Cd= | 0.0046383
alpha (deg) | Cl | Cd | Cm | Cl/Cd
-18 | -1.2093 | 0.07446 | -0.0332 | -16.2409
-17.5 | -1.1199 | 0.08455 | -0.0253 | -13.2454
-17 | -1.0593 | 0.08823 | -0.0221 | -12.0061
-16.5 | -1.0106 | 0.0895 | -0.0207 | -11.2916
-16 | -1.4599 | 0.02134 | -0.0413 | -68.4114
-15.5 | -1.4264 | 0.01895 | -0.0396 | -75.2718
-15 | -1.3881 | 0.0174 | -0.0378 | -79.7759
-14.5 | -1.3448 | 0.01616 | -0.0366 | -83.2178
-14 | -1.2983 | 0.01507 | -0.0358 | -86.1513
-13.5 | -1.2498 | 0.01411 | -0.0352 | -88.5755
-12 | -1.0984 | 0.01159 | -0.034 | -94.7714
-11.5 | -1.0475 | 0.01065 | -0.0336 | -98.3568
-11 | -0.9948 | 0.00997 | -0.0334 | -99.7793
-10.5 | -0.9411 | 0.00945 | -0.0333 | -99.5873
-10 | -0.8869 | 0.00899 | -0.0333 | -98.6541
-9.5 | -0.8322 | 0.00857 | -0.0333 | -97.1062
-9 | -0.7778 | 0.00802 | -0.0332 | -96.9825
-8.5 | -0.7227 | 0.00762 | -0.0333 | -94.8425
-8 | -0.6669 | 0.00732 | -0.0334 | -91.1066
-7.5 | -0.6108 | 0.00706 | -0.0336 | -86.5156
-7 | -0.5546 | 0.00681 | -0.0338 | -81.4391
-6 | -0.4418 | 0.00626 | -0.0341 | -70.5751
-5.5 | -0.3853 | 0.00599 | -0.0344 | -64.3239
-5 | -0.3282 | 0.00583 | -0.0347 | -56.295
-4.5 | -0.2711 | 0.00569 | -0.035 | -47.645
-3.5 | -0.1567 | 0.0054 | -0.0357 | -29.0185
-3 | -0.0994 | 0.00525 | -0.0361 | -18.9333
-2.5 | -0.0419 | 0.00517 | -0.0365 | -8.1044
-2 | 0.0157 | 0.00508 | -0.0369 | 3.0906
-1.5 | 0.0732 | 0.00499 | -0.0373 | 14.6693
-1 | 0.1308 | 0.00492 | -0.0377 | 26.5854
-0.5 | 0.1885 | 0.00485 | -0.0382 | 38.866
0 | 0.2461 | 0.00475 | -0.0387 | 51.8105
0.5 | 0.3035 | 0.00462 | -0.0392 | 65.6926
1 | 0.3605 | 0.00434 | -0.0397 | 83.0645
1.5 | 0.4166 | 0.00382 | -0.0404 | 109.0576
2 | 0.4726 | 0.00385 | -0.0408 | 122.7532
2.5 | 0.5286 | 0.00404 | -0.0413 | 130.8416
3 | 0.5837 | 0.00453 | -0.0416 | 128.8521
3.5 | 0.6394 | 0.0049 | -0.0419 | 130.4898
4 | 0.6941 | 0.00541 | -0.0422 | 128.2994
4.5 | 0.7488 | 0.00588 | -0.0424 | 127.3469
5 | 0.8035 | 0.00625 | -0.0426 | 128.56
5.5 | 0.8585 | 0.00654 | -0.0428 | 131.2691
6 | 0.9131 | 0.00679 | -0.0429 | 134.4772
6.5 | 0.9663 | 0.00703 | -0.0427 | 137.4538
7 | 1.0173 | 0.00732 | -0.0421 | 138.9754
7.5 | 1.0741 | 0.00765 | -0.0429 | 140.4052
8 | 1.1274 | 0.00808 | -0.0429 | 139.5297
8.5 | 1.1806 | 0.00846 | -0.043 | 139.5508
9 | 1.2324 | 0.00897 | -0.0429 | 137.3913
9.5 | 1.2836 | 0.00949 | -0.0427 | 135.2582
10 | 1.3338 | 0.01006 | -0.0424 | 132.5845
10.5 | 1.3828 | 0.01068 | -0.0419 | 129.4757
11 | 1.43 | 0.01141 | -0.0411 | 125.3287
12.5 | 1.5661 | 0.01346 | -0.0383 | 116.3522
13 | 1.6074 | 0.01424 | -0.0368 | 112.8792
13.5 | 1.6456 | 0.01507 | -0.0349 | 109.1971
14 | 1.675 | 0.016 | -0.0315 | 104.6875
14.5 | 1.6759 | 0.01774 | -0.024 | 94.4701
15 | 1.7027 | 0.0188 | -0.0212 | 90.5691
15.5 | 1.713 | 0.02105 | -0.0171 | 81.3777
16 | 1.7263 | 0.02344 | -0.0141 | 73.6476
16.5 | 1.7298 | 0.02686 | -0.0112 | 64.4006
17 | 1.731 | 0.03086 | -0.009 | 56.092
17.5 | 1.7378 | 0.03467 | -0.0078 | 50.124
18 | 1.7246 | 0.04083 | -0.0069 | 42.2386
18.5 | 1.7322 | 0.04526 | -0.0072 | 38.2722
19 | 1.729 | 0.05132 | -0.0081 | 33.6906
19.5 | 1.7234 | 0.05813 | -0.0098 | 29.6473
20 | 1.6929 | 0.06895 | -0.0134 | 24.5526

## 115. Re 12M Mach 0.10 (1)
BIGFOIL.COM POLAR EXPORT
NACA64-410 a=0.2
NACA64-410 a=0.2 |  |  |  | Cl Max: | 1.134 | at alpha= | 9.5 | deg
JavaFoil+Calcfoil stall+Eppler ext transition |  |  |  | L/D Max: | 141.419 | at alpha= | 7 | deg
Re: | 12000000 |  |  | Cd Min: | 0.00478 | at alpha= | 1 | deg
Mach: | 0.1 |  |  | Cl=0 at alpha= | -2.0932 | deg
|  |  |  | @ Cl=0.1, Cd= | 0.0057993
|  |  |  | @ Cl=0.4, Cd= | 0.0048524
|  |  |  | @ Cl=0.6, Cd= | 0.0052221
alpha (deg) | Cl | Cd | Cm | Cl/Cd
-13 | -0.434 | 0.08657 | -0.012 | -5.015
-12.5 | -0.453 | 0.08195 | -0.012 | -5.532
-12 | -0.47 | 0.07804 | -0.012 | -6.027
-11.5 | -0.485 | 0.07344 | -0.013 | -6.604
-11 | -0.495 | 0.06941 | -0.013 | -7.137
-10.5 | -0.498 | 0.06578 | -0.013 | -7.567
-10 | -0.497 | 0.06154 | -0.013 | -8.076
-9.5 | -0.492 | 0.05776 | -0.013 | -8.522
-9 | -0.484 | 0.05407 | -0.014 | -8.944
-8.5 | -0.473 | 0.04865 | -0.016 | -9.715
-8 | -0.56 | 0.00777 | -0.028 | -72.125
-7.5 | -0.533 | 0.00756 | -0.029 | -70.46
-7 | -0.5 | 0.00733 | -0.029 | -68.21
-6.5 | -0.463 | 0.00707 | -0.03 | -65.403
-6 | -0.421 | 0.00692 | -0.03 | -60.813
-5.5 | -0.375 | 0.00672 | -0.03 | -55.809
-5 | -0.326 | 0.00655 | -0.031 | -49.74
-4.5 | -0.274 | 0.00641 | -0.031 | -42.695
-4 | -0.219 | 0.00632 | -0.032 | -34.674
-3.5 | -0.163 | 0.00617 | -0.032 | -26.401
-3 | -0.106 | 0.00606 | -0.032 | -17.448
-2.5 | -0.048 | 0.00594 | -0.033 | -8.061
-2 | 0.011 | 0.00585 | -0.033 | 1.807
-1.5 | 0.069 | 0.00582 | -0.034 | 11.94
-1 | 0.129 | 0.00578 | -0.034 | 22.228
-0.5 | 0.188 | 0.00583 | -0.035 | 32.206
0 | 0.247 | 0.00486 | -0.035 | 50.804
0.5 | 0.306 | 0.00499 | -0.035 | 61.318
1 | 0.365 | 0.00478 | -0.036 | 76.358
1.5 | 0.423 | 0.0049 | -0.036 | 86.426
2 | 0.482 | 0.00503 | -0.037 | 95.873
2.5 | 0.541 | 0.00511 | -0.037 | 105.784
3 | 0.599 | 0.00522 | -0.038 | 114.702
3.5 | 0.657 | 0.00534 | -0.038 | 122.925
4 | 0.714 | 0.00536 | -0.039 | 133.051
4.5 | 0.769 | 0.00584 | -0.039 | 131.702
5 | 0.824 | 0.00668 | -0.039 | 123.326
5.5 | 0.878 | 0.007 | -0.04 | 125.287
6 | 0.928 | 0.00677 | -0.04 | 137.138
6.5 | 0.975 | 0.00697 | -0.041 | 139.817
7 | 1.018 | 0.0072 | -0.041 | 141.419
7.5 | 1.057 | 0.00905 | -0.042 | 116.851
8 | 1.092 | 0.00944 | -0.042 | 115.683
8.5 | 1.116 | 0.01001 | -0.043 | 111.456
9 | 1.13 | 0.01052 | -0.043 | 107.412
9.5 | 1.134 | 0.01117 | -0.044 | 101.511
10 | 1.129 | 0.0118 | -0.044 | 95.705
10.5 | 1.115 | 0.01252 | -0.044 | 89.053
11 | 1.092 | 0.01349 | -0.045 | 80.959
11.5 | 1.06 | 0.01465 | -0.045 | 72.371
12 | 1.019 | 0.01653 | -0.045 | 61.637
12.5 | 0.976 | 0.01799 | -0.045 | 54.227
13 | 0.924 | 0.02075 | -0.045 | 44.513
13.5 | 0.862 | 0.02636 | -0.044 | 32.716
14 | 0.805 | 0.0318 | -0.044 | 25.316
14.5 | 0.732 | 0.04748 | -0.042 | 15.416

## 116. Re 12M Mach 0.10 (2)
BIGFOIL.COM POLAR EXPORT
NACA64-410 a=0.2
NACA64-410 a=0.2 |  |  |  | Cl Max: | 1.7168 | at alpha= | 16 | deg
XFOIL ncrit=9 |  |  |  | L/D Max: | 140.416 | at alpha= | 7.5 | deg
Re: | 12000000 |  |  | Cd Min: | 0.08295 | at alpha= | 20 | deg
Mach: | 0.1 |  |  | Cl=0 at alpha= | -2.1364 | deg
|  |  |  | @ Cl=0.1, Cd= | 0.0049628
|  |  |  | @ Cl=0.4, Cd= | 0.0039964
|  |  |  | @ Cl=0.6, Cd= | 0.0046167
alpha (deg) | Cl | Cd | Cm | Cl/Cd
-15.5 | -1.3882 | 0.02681 | -0.0472 | -51.7792
-15 | -1.3778 | 0.02181 | -0.0439 | -63.1729
-14.5 | -1.3479 | 0.01908 | -0.0412 | -70.6447
-14 | -1.3083 | 0.01682 | -0.0396 | -77.7824
-13.5 | -1.2618 | 0.01536 | -0.0385 | -82.1484
-13 | -1.2127 | 0.01418 | -0.0376 | -85.5219
-12.5 | -1.1618 | 0.01319 | -0.0369 | -88.0819
-12 | -1.1097 | 0.01231 | -0.0363 | -90.1462
-11.5 | -1.0574 | 0.01138 | -0.0357 | -92.9174
-11 | -1.0048 | 0.01045 | -0.0352 | -96.1531
-10.5 | -0.9509 | 0.00972 | -0.0349 | -97.8292
-10 | -0.8959 | 0.0092 | -0.0346 | -97.3804
-9.5 | -0.8404 | 0.00874 | -0.0345 | -96.1556
-9 | -0.7849 | 0.00823 | -0.0343 | -95.3706
-8.5 | -0.7293 | 0.00774 | -0.0342 | -94.2248
-8 | -0.6729 | 0.0074 | -0.0342 | -90.9324
-7.5 | -0.6161 | 0.00712 | -0.0343 | -86.5309
-6 | -0.4452 | 0.00631 | -0.0346 | -70.5547
-5.5 | -0.3882 | 0.00602 | -0.0348 | -64.485
-5 | -0.3307 | 0.00584 | -0.0351 | -56.6267
-4.5 | -0.273 | 0.0057 | -0.0354 | -47.8947
-3.5 | -0.1577 | 0.00542 | -0.036 | -29.0959
-3 | -0.1 | 0.00526 | -0.0363 | -19.0114
-2 | 0.0158 | 0.00509 | -0.0371 | 3.1041
-1.5 | 0.0737 | 0.00499 | -0.0375 | 14.7695
-1 | 0.1317 | 0.00493 | -0.038 | 26.714
-0.5 | 0.1897 | 0.00485 | -0.0384 | 39.1134
0 | 0.2476 | 0.00476 | -0.0389 | 52.0168
0.5 | 0.3054 | 0.00462 | -0.0394 | 66.1039
1 | 0.3628 | 0.00434 | -0.0399 | 83.5945
1.5 | 0.4191 | 0.00382 | -0.0406 | 109.712
2 | 0.4755 | 0.00385 | -0.0411 | 123.5065
2.5 | 0.5318 | 0.00405 | -0.0415 | 131.3086
3 | 0.5872 | 0.00453 | -0.0418 | 129.6247
3.5 | 0.6433 | 0.00491 | -0.0421 | 131.0183
4.5 | 0.7533 | 0.0059 | -0.0425 | 127.678
5 | 0.8084 | 0.00628 | -0.0427 | 128.7261
5.5 | 0.8639 | 0.00656 | -0.0429 | 131.6921
6 | 0.9188 | 0.00683 | -0.043 | 134.5242
6.5 | 0.9725 | 0.00707 | -0.0428 | 137.553
7 | 1.024 | 0.00736 | -0.0421 | 139.1304
7.5 | 1.0812 | 0.0077 | -0.0428 | 140.4156
8 | 1.1349 | 0.00814 | -0.0428 | 139.4226
8.5 | 1.1886 | 0.00854 | -0.0428 | 139.1803
9 | 1.2408 | 0.00906 | -0.0426 | 136.9536
9.5 | 1.292 | 0.00964 | -0.0422 | 134.0249
10 | 1.3428 | 0.0102 | -0.0418 | 131.6471
10.5 | 1.3918 | 0.01088 | -0.0411 | 127.9228
11 | 1.4392 | 0.01163 | -0.0402 | 123.7489
12 | 1.5324 | 0.01297 | -0.0382 | 118.1496
12.5 | 1.5755 | 0.01376 | -0.0367 | 114.4985
13 | 1.6158 | 0.0146 | -0.0348 | 110.6712
13.5 | 1.6509 | 0.01558 | -0.0322 | 105.9628
14 | 1.6686 | 0.01658 | -0.0265 | 100.6393
14.5 | 1.6698 | 0.01879 | -0.0198 | 88.8664
15 | 1.6908 | 0.02043 | -0.0166 | 82.7606
15.5 | 1.7044 | 0.0228 | -0.0133 | 74.7544
16 | 1.7168 | 0.02554 | -0.0106 | 67.22
16.5 | 1.7165 | 0.0296 | -0.0079 | 57.9899
17 | 1.7126 | 0.03441 | -0.0061 | 49.7704
17.5 | 1.7156 | 0.03895 | -0.0054 | 44.0462
18 | 1.6938 | 0.04667 | -0.0055 | 36.2931
18.5 | 1.6948 | 0.05245 | -0.0065 | 32.3127
19 | 1.6848 | 0.06005 | -0.0085 | 28.0566
19.5 | 1.672 | 0.06863 | -0.0116 | 24.3625
20 | 1.6266 | 0.08295 | -0.0179 | 19.6094

## 117. Re 12M Mach 0.25 (1)
BIGFOIL.COM POLAR EXPORT
NACA64-410 a=0.2
NACA64-410 a=0.2 |  |  |  | Cl Max: | 1.115 | at alpha= | 8.5 | deg
JavaFoil+Calcfoil stall+Eppler ext transition |  |  |  | L/D Max: | 139.207 | at alpha= | 6.5 | deg
Re: | 12000000 |  |  | Cd Min: | 0.00474 | at alpha= | 0.5 | deg
Mach: | 0.25 |  |  | Cl=0 at alpha= | -2.0917 | deg
|  |  |  | @ Cl=0.1, Cd= | 0.005821
|  |  |  | @ Cl=0.4, Cd= | 0.0048683
|  |  |  | @ Cl=0.6, Cd= | 0.08967
alpha (deg) | Cl | Cd | Cm | Cl/Cd
-12 | -0.254 | 0.0807 | -0.013 | -3.149
-11.5 | -0.305 | 0.07505 | -0.013 | -4.069
-11 | -0.348 | 0.07095 | -0.013 | -4.904
-10.5 | -0.377 | 0.07296 | -0.012 | -5.161
-10 | -0.401 | 0.06335 | -0.013 | -6.336
-9.5 | -0.418 | 0.06097 | -0.013 | -6.856
-9 | -0.428 | 0.05687 | -0.013 | -7.521
-8.5 | -0.431 | 0.05291 | -0.014 | -8.138
-8 | -0.427 | 0.04766 | -0.015 | -8.967
-7.5 | -0.416 | 0.04477 | -0.016 | -9.284
-7 | -0.49 | 0.00749 | -0.03 | -65.493
-6.5 | -0.46 | 0.00727 | -0.03 | -63.246
-6 | -0.422 | 0.00702 | -0.031 | -60.15
-5.5 | -0.379 | 0.00685 | -0.031 | -55.312
-5 | -0.331 | 0.00668 | -0.032 | -49.571
-4.5 | -0.279 | 0.00652 | -0.032 | -42.847
-4 | -0.224 | 0.00636 | -0.032 | -35.221
-3.5 | -0.167 | 0.00624 | -0.033 | -26.737
-3 | -0.108 | 0.00611 | -0.033 | -17.764
-2.5 | -0.049 | 0.00599 | -0.034 | -8.201
-2 | 0.011 | 0.00591 | -0.034 | 1.837
-1.5 | 0.071 | 0.00584 | -0.035 | 12.204
-1 | 0.132 | 0.0058 | -0.035 | 22.768
-0.5 | 0.193 | 0.00584 | -0.035 | 33.061
0 | 0.254 | 0.00487 | -0.036 | 52.1
0.5 | 0.314 | 0.00474 | -0.036 | 66.316
1 | 0.375 | 0.00481 | -0.037 | 77.828
1.5 | 0.435 | 0.00495 | -0.037 | 87.952
2 | 0.495 | 0.00506 | -0.038 | 97.89
2.5 | 0.555 | 0.00518 | -0.038 | 107.311
3 | 0.615 | 0.00527 | -0.039 | 116.863
3.5 | 0.674 | 0.00522 | -0.039 | 129.192
4 | 0.733 | 0.0055 | -0.04 | 133.327
4.5 | 0.79 | 0.00606 | -0.04 | 130.264
5 | 0.846 | 0.00694 | -0.041 | 121.904
5.5 | 0.9 | 0.00664 | -0.041 | 135.579
6 | 0.95 | 0.00692 | -0.042 | 137.348
6.5 | 0.996 | 0.00715 | -0.042 | 139.207
7 | 1.037 | 0.009 | -0.042 | 115.287
7.5 | 1.073 | 0.00938 | -0.043 | 114.395
8 | 1.101 | 0.00996 | -0.043 | 110.556
8.5 | 1.115 | 0.01061 | -0.044 | 105.107
9 | 1.113 | 0.01134 | -0.044 | 98.187
9.5 | 1.097 | 0.01205 | -0.045 | 91.02
10 | 1.065 | 0.01308 | -0.045 | 81.402
10.5 | 1.018 | 0.01413 | -0.045 | 72.084
11 | 0.953 | 0.01609 | -0.045 | 59.241
11.5 | 0.876 | 0.01808 | -0.045 | 48.484
12 | 0.783 | 0.02206 | -0.045 | 35.506
12.5 | 0.598 | 0.0793 | -0.028 | 7.537
13 | 0.516 | 0.08311 | -0.028 | 6.205
13.5 | 0.426 | 0.08967 | -0.027 | 4.756

## 118. Re 12M Mach 0.25 (2)
BIGFOIL.COM POLAR EXPORT
NACA64-410 a=0.2
NACA64-410 a=0.2 |  |  |  | Cl Max: | 1.6239 | at alpha= | 14 | deg
XFOIL ncrit=9 |  |  |  | L/D Max: | 139.868 | at alpha= | 7 | deg
Re: | 12000000 |  |  | Cd Min: | 0.25328 | at alpha= | -20 | deg
Mach: | 0.25 |  |  | Cl=0 at alpha= | -2.1375 | deg
|  |  |  | @ Cl=0.1, Cd= | 0.0049804
|  |  |  | @ Cl=0.4, Cd= | 0.004109
|  |  |  | @ Cl=0.6, Cd= | 0.0045051
alpha (deg) | Cl | Cd | Cm | Cl/Cd
-20 | -0.7581 | 0.25328 | 0.0708 | -2.9931
-19.5 | -0.738 | 0.24674 | 0.0665 | -2.991
-19 | -0.7189 | 0.2396 | 0.0619 | -3.0004
-18.5 | -0.7001 | 0.2323 | 0.0574 | -3.0138
-18 | -0.6815 | 0.22492 | 0.0528 | -3.03
-17.5 | -0.6649 | 0.21656 | 0.0481 | -3.0703
-17 | -0.6554 | 0.20293 | 0.0426 | -3.2297
-16.5 | -0.6365 | 0.19612 | 0.0383 | -3.2455
-16 | -0.6189 | 0.18875 | 0.0339 | -3.2789
-15 | -0.6086 | 0.16418 | 0.0223 | -3.7069
-14.5 | -0.5945 | 0.15629 | 0.0178 | -3.8038
-14 | -0.5785 | 0.14996 | 0.0143 | -3.8577
-13.5 | -0.5886 | 0.13549 | 0.0071 | -4.3442
-13 | -0.6127 | 0.11844 | -0.0022 | -5.1731
-12.5 | -0.6141 | 0.10828 | -0.0082 | -5.6714
-12 | -0.6202 | 0.09771 | -0.0145 | -6.3474
-11.5 | -0.7476 | 0.06563 | -0.0397 | -11.3911
-10.5 | -0.9951 | 0.01443 | -0.0457 | -68.9605
-10 | -0.9421 | 0.01222 | -0.0439 | -77.0949
-9.5 | -0.8863 | 0.01045 | -0.0423 | -84.8134
-9 | -0.8272 | 0.00945 | -0.0411 | -87.5344
-8.5 | -0.7669 | 0.00876 | -0.0402 | -87.5457
-8 | -0.7068 | 0.0081 | -0.0393 | -87.2593
-7.5 | -0.6464 | 0.00758 | -0.0386 | -85.277
-7 | -0.5856 | 0.00723 | -0.0381 | -80.9959
-6.5 | -0.5249 | 0.00693 | -0.0378 | -75.7431
-6 | -0.4643 | 0.00667 | -0.0375 | -69.6102
-5.5 | -0.4045 | 0.00623 | -0.0373 | -64.9278
-5 | -0.3443 | 0.00596 | -0.0372 | -57.7685
-4.5 | -0.2839 | 0.00578 | -0.0372 | -49.1176
-4 | -0.2236 | 0.00564 | -0.0374 | -39.6454
-3.5 | -0.1635 | 0.00548 | -0.0375 | -29.8358
-3 | -0.1035 | 0.00531 | -0.0377 | -19.4915
-2.5 | -0.0435 | 0.00519 | -0.038 | -8.3815
-1.5 | 0.0765 | 0.005 | -0.0388 | 15.3
-1 | 0.1364 | 0.00495 | -0.0392 | 27.5556
-0.5 | 0.1964 | 0.00487 | -0.0396 | 40.3285
0 | 0.2562 | 0.00478 | -0.0401 | 53.5983
0.5 | 0.3159 | 0.00464 | -0.0406 | 68.0819
1 | 0.3751 | 0.00434 | -0.0412 | 86.4286
1.5 | 0.4333 | 0.0038 | -0.0418 | 114.0263
2 | 0.4916 | 0.00385 | -0.0423 | 127.6883
2.5 | 0.5498 | 0.00404 | -0.0427 | 136.0891
3 | 0.607 | 0.00457 | -0.043 | 132.8228
3.5 | 0.6649 | 0.00498 | -0.0433 | 133.5141
4 | 0.7215 | 0.00555 | -0.0434 | 130
4.5 | 0.7784 | 0.00606 | -0.0434 | 128.4488
5 | 0.8358 | 0.00643 | -0.0434 | 129.9844
5.5 | 0.8936 | 0.00672 | -0.0434 | 132.9762
6 | 0.9508 | 0.00702 | -0.0433 | 135.4416
6.5 | 1.0067 | 0.00729 | -0.0428 | 138.0933
7 | 1.0616 | 0.00759 | -0.0421 | 139.8682
7.5 | 1.1202 | 0.00803 | -0.0421 | 139.5019
8 | 1.1769 | 0.00847 | -0.0418 | 138.9492
8.5 | 1.2322 | 0.00903 | -0.0411 | 136.4563
9 | 1.2863 | 0.00967 | -0.0402 | 133.0196
9.5 | 1.3399 | 0.01033 | -0.0392 | 129.7096
10 | 1.3913 | 0.01112 | -0.0377 | 125.1169
10.5 | 1.4417 | 0.0119 | -0.0361 | 121.1513
11 | 1.4898 | 0.01277 | -0.0341 | 116.6641
11.5 | 1.5347 | 0.01373 | -0.0315 | 111.7771
12 | 1.5731 | 0.0149 | -0.028 | 105.5772
12.5 | 1.5919 | 0.01618 | -0.0213 | 98.3869
13 | 1.6051 | 0.01799 | -0.0151 | 89.2218
13.5 | 1.6165 | 0.02048 | -0.0099 | 78.9307
14 | 1.6239 | 0.02371 | -0.0056 | 68.4901
14.5 | 1.6195 | 0.02829 | -0.0018 | 57.2464
15 | 1.6163 | 0.03333 | 0.0005 | 48.4938
15.5 | 1.6056 | 0.03957 | 0.0018 | 40.5762
16 | 1.587 | 0.04736 | 0.0014 | 33.5093
16.5 | 1.5563 | 0.05752 | -0.001 | 27.0567
17 | 1.5205 | 0.06963 | -0.0058 | 21.8369
17.5 | 1.4882 | 0.08258 | -0.0121 | 18.0213
18 | 1.4494 | 0.09785 | -0.0208 | 14.8125
18.5 | 1.4185 | 0.11284 | -0.0298 | 12.5709
19 | 1.3812 | 0.1298 | -0.0406 | 10.641

## 119. Re 12M Mach 0.50 (1)
BIGFOIL.COM POLAR EXPORT
NACA64-410 a=0.2
NACA64-410 a=0.2 |  |  |  | Cl Max: | 1.168 | at alpha= | 20 | deg
JavaFoil+Calcfoil stall+Eppler ext transition |  |  |  | L/D Max: | 136.182 | at alpha= | 4 | deg
Re: | 12000000 |  |  | Cd Min: | 0.00485 | at alpha= | 0.5 | deg
Mach: | 0.5 |  |  | Cl=0 at alpha= | -2.0909 | deg
|  |  |  | @ Cl=0.1, Cd= | 0.0059721
|  |  |  | @ Cl=0.4, Cd= | 0.0049305
|  |  |  | @ Cl=0.6, Cd= | 0.0051693
alpha (deg) | Cl | Cd | Cm | Cl/Cd
-20 | -0.972 | 0.14297 | -0.015 | -6.801
-19.5 | -0.944 | 0.13933 | -0.015 | -6.773
-19 | -0.915 | 0.13568 | -0.015 | -6.745
-18.5 | -0.889 | 0.12952 | -0.015 | -6.861
-18 | -0.863 | 0.12216 | -0.015 | -7.061
-17.5 | -0.834 | 0.12976 | -0.015 | -6.431
-17 | -0.809 | 0.11917 | -0.015 | -6.788
-16.5 | -0.781 | 0.11425 | -0.015 | -6.834
-16 | -0.755 | 0.10693 | -0.016 | -7.064
-15.5 | -0.73 | 0.09878 | -0.016 | -7.389
-15 | -0.705 | 0.09111 | -0.017 | -7.74
-14.5 | -0.684 | 0.08066 | -0.018 | -8.48
-14 | -0.645 | 0.0973 | -0.015 | -6.629
-13.5 | -0.619 | 0.08954 | -0.016 | -6.91
-13 | -0.593 | 0.08125 | -0.016 | -7.302
-12.5 | -0.568 | 0.07388 | -0.017 | -7.695
-12 | -0.544 | 0.06719 | -0.018 | -8.097
-11.5 | -0.523 | 0.05756 | -0.02 | -9.089
-11 | -0.484 | 0.06836 | -0.016 | -7.078
-10.5 | -0.455 | 0.06922 | -0.015 | -6.574
-10 | -0.429 | 0.06261 | -0.016 | -6.852
-9.5 | -0.401 | 0.06142 | -0.015 | -6.525
-9 | -0.378 | 0.05102 | -0.019 | -7.404
-8.5 | -0.353 | 0.04596 | -0.02 | -7.674
-8 | -0.397 | 0.00839 | -0.033 | -47.274
-7.5 | -0.293 | 0.04941 | -0.016 | -5.923
-7 | -0.266 | 0.04633 | -0.016 | -5.732
-6.5 | -0.239 | 0.04238 | -0.017 | -5.635
-6 | -0.213 | 0.0381 | -0.019 | -5.588
-5.5 | -0.184 | 0.03894 | -0.017 | -4.737
-5 | -0.254 | 0.03544 | -0.018 | -7.165
-4.5 | -0.291 | 0.00692 | -0.036 | -41.994
-4 | -0.24 | 0.0067 | -0.036 | -35.906
-3.5 | -0.182 | 0.00651 | -0.037 | -27.986
-3 | -0.12 | 0.00634 | -0.037 | -18.846
-2.5 | -0.054 | 0.0062 | -0.038 | -8.78
-2 | 0.012 | 0.00606 | -0.038 | 1.993
-1.5 | 0.08 | 0.00599 | -0.039 | 13.272
-1 | 0.147 | 0.00593 | -0.039 | 24.868
-0.5 | 0.216 | 0.00573 | -0.04 | 37.591
0 | 0.283 | 0.00581 | -0.04 | 48.747
0.5 | 0.351 | 0.00485 | -0.041 | 72.419
1 | 0.418 | 0.00496 | -0.041 | 84.285
1.5 | 0.486 | 0.0051 | -0.042 | 95.279
2 | 0.553 | 0.00505 | -0.042 | 109.506
2.5 | 0.62 | 0.00522 | -0.043 | 118.779
3 | 0.687 | 0.00536 | -0.043 | 128.233
3.5 | 0.752 | 0.00556 | -0.044 | 135.32
4 | 0.816 | 0.006 | -0.044 | 136.182
4.5 | 0.877 | 0.00683 | -0.045 | 128.54
5 | 0.936 | 0.00857 | -0.045 | 109.141
5.5 | 0.989 | 0.00908 | -0.046 | 108.987
6 | 1.032 | 0.00963 | -0.046 | 107.129
6.5 | 1.056 | 0.01031 | -0.047 | 102.489
7 | 1.05 | 0.01126 | -0.047 | 93.305
7.5 | 0.967 | 0.01246 | -0.047 | 77.606
8 | 0.653 | 0.01412 | -0.048 | 46.215
8.5 | 0.685 | 0.01411 | -0.048 | 48.521
9 | 0.712 | 0.01568 | -0.048 | 45.431
9.5 | 0.62 | 0.06033 | -0.028 | 10.273
10 | 0.772 | 0.01692 | -0.049 | 45.605
10.5 | 0.797 | 0.01928 | -0.049 | 41.318
11 | 0.808 | 0.0253 | -0.048 | 31.941
11.5 | 0.721 | 0.07999 | -0.027 | 9.018
12 | 0.876 | 0.02457 | -0.05 | 35.652
12.5 | 0.896 | 0.02881 | -0.05 | 31.089
13 | 0.847 | 0.06369 | -0.042 | 13.294
13.5 | 0.951 | 0.03164 | -0.051 | 30.043
14 | 0.965 | 0.03845 | -0.05 | 25.105
14.5 | 0.972 | 0.0501 | -0.049 | 19.403
15 | 0.933 | 0.09109 | -0.041 | 10.242
15.5 | 0.937 | 0.10414 | -0.036 | 8.994
16 | 1.008 | 0.08166 | -0.045 | 12.34
16.5 | 1.047 | 0.07911 | -0.047 | 13.233
17 | 1.029 | 0.11431 | -0.041 | 8.999
17.5 | 1.039 | 0.1306 | -0.038 | 7.954
18 | 1.071 | 0.1312 | -0.04 | 8.163
18.5 | 1.109 | 0.12669 | -0.043 | 8.757
19 | 1.127 | 0.14083 | -0.042 | 8.001
19.5 | 1.139 | 0.16163 | -0.039 | 7.049
20 | 1.168 | 0.16393 | -0.041 | 7.125

## 120. Re 12M Mach 0.50 (2)
BIGFOIL.COM POLAR EXPORT
NACA64-410 a=0.2
NACA64-410 a=0.2 |  |  |  | Cl Max: | 1.3263 | at alpha= | 8 | deg
XFOIL ncrit=9 |  |  |  | L/D Max: | 153.277 | at alpha= | 2.5 | deg
Re: | 12000000 |  |  | Cd Min: | 0.17301 | at alpha= | -14 | deg
Mach: | 0.5 |  |  | Cl=0 at alpha= | -2.1411 | deg
|  |  |  | @ Cl=0.1, Cd= | 0.0050941
|  |  |  | @ Cl=0.4, Cd= | 0.0045798
|  |  |  | @ Cl=0.6, Cd= | 0.0039732
alpha (deg) | Cl | Cd | Cm | Cl/Cd
-14 | -0.5701 | 0.17301 | 0.0252 | -3.2952
-13.5 | -0.5481 | 0.16552 | 0.0206 | -3.3114
-13 | -0.5266 | 0.158 | 0.016 | -3.3329
-12 | -0.494 | 0.13951 | 0.006 | -3.541
-11.5 | -0.483 | 0.12935 | 0.0006 | -3.7341
-11 | -0.471 | 0.12025 | -0.0044 | -3.9168
-10.5 | -0.459 | 0.1115 | -0.0093 | -4.1166
-10 | -0.4503 | 0.10244 | -0.0145 | -4.3957
-9.5 | -0.4395 | 0.09442 | -0.0191 | -4.6547
-9 | -0.4327 | 0.08603 | -0.024 | -5.0296
-8.5 | -0.4322 | 0.07714 | -0.0294 | -5.6028
-7.5 | -0.4499 | 0.05947 | -0.0426 | -7.5652
-7 | -0.463 | 0.05125 | -0.0478 | -9.0341
-6.5 | -0.4593 | 0.04237 | -0.0513 | -10.8402
-6 | -0.4436 | 0.03307 | -0.0527 | -13.414
-5.5 | -0.4148 | 0.02398 | -0.0522 | -17.2977
-5 | -0.3881 | 0.01227 | -0.0502 | -31.63
-4.5 | -0.3327 | 0.00732 | -0.048 | -45.4508
-4 | -0.2627 | 0.00627 | -0.0463 | -41.8979
-3.5 | -0.191 | 0.00587 | -0.0452 | -32.5383
-3 | -0.1203 | 0.00557 | -0.0446 | -21.5978
-2.5 | -0.0501 | 0.00534 | -0.0443 | -9.382
-2 | 0.0197 | 0.00521 | -0.0443 | 3.7812
-1.5 | 0.089 | 0.00511 | -0.0444 | 17.4168
-1 | 0.158 | 0.00501 | -0.0447 | 31.5369
-0.5 | 0.2266 | 0.00493 | -0.0451 | 45.9635
0 | 0.2951 | 0.00487 | -0.0455 | 60.5955
0.5 | 0.3634 | 0.00472 | -0.0461 | 76.9915
1 | 0.4313 | 0.00446 | -0.0467 | 96.704
1.5 | 0.4979 | 0.00381 | -0.0474 | 130.6824
2 | 0.565 | 0.00381 | -0.0478 | 148.294
2.5 | 0.6315 | 0.00412 | -0.048 | 153.2767
3 | 0.6968 | 0.00473 | -0.048 | 147.315
3.5 | 0.7624 | 0.00533 | -0.0479 | 143.0394
4 | 0.8263 | 0.00609 | -0.0472 | 135.6814
4.5 | 0.8913 | 0.00674 | -0.0464 | 132.2404
5 | 0.9591 | 0.00711 | -0.0456 | 134.8945
5.5 | 1.0269 | 0.0075 | -0.0445 | 136.92
6 | 1.0946 | 0.00791 | -0.0429 | 138.3818
6.5 | 1.1601 | 0.00833 | -0.0404 | 139.2677
7 | 1.2285 | 0.00889 | -0.0381 | 138.189
7.5 | 1.2936 | 0.00977 | -0.0345 | 132.4053
8 | 1.3263 | 0.01224 | -0.0262 | 108.3578
8.5 | 1.3 | 0.0158 | -0.0121 | 82.2785
9 | 1.2743 | 0.02128 | -0.0028 | 59.8825
9.5 | 1.2485 | 0.02818 | 0.0031 | 44.3045
10 | 1.2169 | 0.03642 | 0.0057 | 33.413
10.5 | 1.1783 | 0.0464 | 0.0047 | 25.3944
11 | 1.1461 | 0.05722 | 0.0008 | 20.0297
11.5 | 1.1129 | 0.0699 | -0.0059 | 15.9213
12 | 1.0799 | 0.08441 | -0.0152 | 12.7935
12.5 | 1.0562 | 0.09934 | -0.0253 | 10.6322
13 | 1.0368 | 0.11481 | -0.0356 | 9.0306

## 121. Re 14M Mach 0.00 (1)
BIGFOIL.COM POLAR EXPORT
NACA64-410 a=0.2
NACA64-410 a=0.2 |  |  |  | Cl Max: | 1.139 | at alpha= | 9.5 | deg
JavaFoil+Calcfoil stall+Eppler ext transition |  |  |  | L/D Max: | 145.793 | at alpha= | 7 | deg
Re: | 14000000 |  |  | Cd Min: | 0.00481 | at alpha= | 1 | deg
Mach: | 0 |  |  | Cl=0 at alpha= | -2.0932 | deg
|  |  |  | @ Cl=0.1, Cd= | 0.0057663
|  |  |  | @ Cl=0.4, Cd= | 0.0048802
|  |  |  | @ Cl=0.6, Cd= | 0.0051919
alpha (deg) | Cl | Cd | Cm | Cl/Cd
-13 | -0.464 | 0.08636 | -0.012 | -5.374
-12.5 | -0.48 | 0.082 | -0.012 | -5.85
-12 | -0.494 | 0.07672 | -0.012 | -6.433
-11.5 | -0.505 | 0.07251 | -0.013 | -6.962
-11 | -0.512 | 0.06794 | -0.013 | -7.535
-10.5 | -0.512 | 0.06369 | -0.013 | -8.038
-10 | -0.509 | 0.05997 | -0.014 | -8.484
-9.5 | -0.502 | 0.05571 | -0.014 | -9.014
-9 | -0.491 | 0.0529 | -0.014 | -9.274
-8.5 | -0.479 | 0.04698 | -0.016 | -10.194
-8 | -0.564 | 0.00762 | -0.028 | -73.991
-7.5 | -0.535 | 0.00735 | -0.029 | -72.731
-7 | -0.501 | 0.00715 | -0.029 | -70.042
-6.5 | -0.463 | 0.00692 | -0.029 | -66.809
-6 | -0.42 | 0.00675 | -0.03 | -62.251
-5.5 | -0.374 | 0.00657 | -0.03 | -56.924
-5 | -0.325 | 0.00642 | -0.031 | -50.572
-4.5 | -0.273 | 0.00627 | -0.031 | -43.512
-4 | -0.218 | 0.00619 | -0.031 | -35.246
-3.5 | -0.162 | 0.00605 | -0.032 | -26.811
-3 | -0.105 | 0.00594 | -0.032 | -17.72
-2.5 | -0.048 | 0.00583 | -0.033 | -8.17
-2 | 0.011 | 0.00579 | -0.033 | 1.818
-1.5 | 0.069 | 0.00574 | -0.033 | 12.04
-1 | 0.128 | 0.00579 | -0.034 | 22.083
-0.5 | 0.187 | 0.00586 | -0.034 | 31.879
0 | 0.246 | 0.00552 | -0.035 | 44.507
0.5 | 0.304 | 0.00499 | -0.035 | 61.016
1 | 0.363 | 0.00481 | -0.036 | 75.406
1.5 | 0.421 | 0.00492 | -0.036 | 85.668
2 | 0.48 | 0.00499 | -0.037 | 96.193
2.5 | 0.538 | 0.00508 | -0.037 | 105.829
3 | 0.596 | 0.00518 | -0.037 | 115.022
3.5 | 0.653 | 0.00535 | -0.038 | 122.117
4 | 0.71 | 0.00548 | -0.038 | 129.483
4.5 | 0.766 | 0.00595 | -0.039 | 128.635
5 | 0.82 | 0.0066 | -0.039 | 124.256
5.5 | 0.873 | 0.00684 | -0.04 | 127.734
6 | 0.924 | 0.00656 | -0.04 | 140.859
6.5 | 0.971 | 0.00675 | -0.041 | 143.758
7 | 1.015 | 0.00696 | -0.041 | 145.793
7.5 | 1.054 | 0.00724 | -0.042 | 145.591
8 | 1.09 | 0.00919 | -0.042 | 118.543
8.5 | 1.115 | 0.00968 | -0.043 | 115.216
9 | 1.132 | 0.01016 | -0.043 | 111.385
9.5 | 1.139 | 0.01077 | -0.043 | 105.787
10 | 1.138 | 0.01133 | -0.044 | 100.41
10.5 | 1.128 | 0.01209 | -0.044 | 93.276
11 | 1.109 | 0.01285 | -0.044 | 86.357
11.5 | 1.083 | 0.01386 | -0.045 | 78.122
12 | 1.048 | 0.01542 | -0.045 | 67.989
12.5 | 1.011 | 0.01662 | -0.045 | 60.825
13 | 0.967 | 0.01861 | -0.045 | 51.968
13.5 | 0.92 | 0.02108 | -0.045 | 43.617
14 | 0.853 | 0.03018 | -0.044 | 28.257
14.5 | 0.785 | 0.0443 | -0.042 | 17.71

## 122. Re 14M Mach 0.00 (2)
BIGFOIL.COM POLAR EXPORT
NACA64-410 a=0.2
NACA64-410 a=0.2 |  |  |  | Cl Max: | 1.7686 | at alpha= | 18.5 | deg
XFOIL ncrit=9 |  |  |  | L/D Max: | 144.182 | at alpha= | 7.5 | deg
Re: | 14000000 |  |  | Cd Min: | 0.06143 | at alpha= | 20 | deg
Mach: | 0 |  |  | Cl=0 at alpha= | -2.1337 | deg
|  |  |  | @ Cl=0.1, Cd= | 0.0048572
|  |  |  | @ Cl=0.4, Cd= | 0.0040538
|  |  |  | @ Cl=0.6, Cd= | 0.0046919
alpha (deg) | Cl | Cd | Cm | Cl/Cd
-18.5 | -1.4249 | 0.04282 | -0.0567 | -33.2765
-18 | -1.4812 | 0.0339 | -0.0572 | -43.6932
-17.5 | -1.5174 | 0.02974 | -0.05 | -51.0222
-17 | -1.5103 | 0.02672 | -0.0459 | -56.5232
-16.5 | -1.4871 | 0.02413 | -0.0434 | -61.6287
-16 | -1.4646 | 0.02083 | -0.0409 | -70.312
-15 | -1.3939 | 0.01688 | -0.0371 | -82.577
-14.5 | -1.3496 | 0.01556 | -0.0361 | -86.7352
-14 | -1.3026 | 0.01445 | -0.0354 | -90.1453
-13.5 | -1.2537 | 0.01353 | -0.0349 | -92.6608
-13 | -1.2035 | 0.01271 | -0.0344 | -94.6892
-12.5 | -1.1524 | 0.01196 | -0.0341 | -96.3545
-12 | -1.1005 | 0.01128 | -0.0338 | -97.5621
-11.5 | -1.0489 | 0.01043 | -0.0335 | -100.5657
-11 | -0.9965 | 0.00968 | -0.0332 | -102.9442
-10.5 | -0.9429 | 0.00913 | -0.0331 | -103.2749
-10 | -0.8885 | 0.00869 | -0.0331 | -102.244
-9 | -0.7788 | 0.00783 | -0.0331 | -99.4636
-8.5 | -0.7238 | 0.0074 | -0.0331 | -97.8108
-8 | -0.668 | 0.00709 | -0.0333 | -94.2172
-7.5 | -0.6119 | 0.00683 | -0.0334 | -89.59
-6 | -0.4424 | 0.00615 | -0.0341 | -71.935
-5.5 | -0.3858 | 0.00584 | -0.0343 | -66.0616
-5 | -0.3288 | 0.00567 | -0.0346 | -57.9894
-4.5 | -0.2716 | 0.00554 | -0.035 | -49.0253
-4 | -0.2143 | 0.00542 | -0.0353 | -39.5387
-3.5 | -0.157 | 0.0053 | -0.0357 | -29.6226
-3 | -0.0997 | 0.00514 | -0.036 | -19.3969
-2.5 | -0.0422 | 0.00506 | -0.0364 | -8.3399
-1.5 | 0.073 | 0.00489 | -0.0373 | 14.9284
-1 | 0.1307 | 0.00482 | -0.0377 | 27.1162
-0.5 | 0.1884 | 0.00477 | -0.0382 | 39.4969
0 | 0.246 | 0.00469 | -0.0387 | 52.452
0.5 | 0.3035 | 0.00456 | -0.0392 | 66.557
1 | 0.3607 | 0.00442 | -0.0397 | 81.6063
1.5 | 0.4165 | 0.0039 | -0.0404 | 106.7949
2 | 0.4725 | 0.00393 | -0.0409 | 120.229
3 | 0.5836 | 0.00458 | -0.0416 | 127.4236
3.5 | 0.6393 | 0.00496 | -0.042 | 128.8911
4 | 0.6945 | 0.00539 | -0.0423 | 128.8497
4.5 | 0.7494 | 0.00583 | -0.0425 | 128.542
5 | 0.8045 | 0.00616 | -0.0427 | 130.6006
5.5 | 0.8599 | 0.00642 | -0.043 | 133.9408
6 | 0.9147 | 0.00669 | -0.0432 | 136.7265
6.5 | 0.9692 | 0.00691 | -0.0433 | 140.2605
7 | 1.0218 | 0.0072 | -0.0431 | 141.9167
7.5 | 1.0756 | 0.00746 | -0.0431 | 144.1823
8 | 1.1292 | 0.00786 | -0.0432 | 143.6641
8.5 | 1.1825 | 0.00825 | -0.0433 | 143.3333
9 | 1.2346 | 0.00873 | -0.0432 | 141.4204
9.5 | 1.2857 | 0.00928 | -0.043 | 138.5453
10 | 1.3365 | 0.0098 | -0.0428 | 136.3776
10.5 | 1.3855 | 0.01043 | -0.0423 | 132.838
11 | 1.4335 | 0.0111 | -0.0417 | 129.1441
11.5 | 1.4812 | 0.01171 | -0.041 | 126.4902
12 | 1.5277 | 0.01232 | -0.0403 | 124.0016
12.5 | 1.5722 | 0.01302 | -0.0392 | 120.7527
13 | 1.6145 | 0.01377 | -0.0379 | 117.2476
13.5 | 1.6536 | 0.0146 | -0.0361 | 113.2603
14 | 1.6885 | 0.01551 | -0.0337 | 108.8652
16 | 1.7359 | 0.02273 | -0.0147 | 76.3704
16.5 | 1.7476 | 0.02541 | -0.0121 | 68.7761
17 | 1.7548 | 0.02874 | -0.0099 | 61.0578
17.5 | 1.7646 | 0.0321 | -0.0085 | 54.972
18 | 1.7608 | 0.03702 | -0.0073 | 47.5635
18.5 | 1.7686 | 0.04117 | -0.007 | 42.9585
19 | 1.7676 | 0.04661 | -0.0074 | 37.9232
19.5 | 1.765 | 0.05267 | -0.0084 | 33.5105
20 | 1.7453 | 0.06143 | -0.0108 | 28.4112

## 123. Re 14M Mach 0.10 (1)
BIGFOIL.COM POLAR EXPORT
NACA64-410 a=0.2
NACA64-410 a=0.2 |  |  |  | Cl Max: | 1.135 | at alpha= | 9.5 | deg
JavaFoil+Calcfoil stall+Eppler ext transition |  |  |  | L/D Max: | 144.484 | at alpha= | 7.5 | deg
Re: | 14000000 |  |  | Cd Min: | 0.0048 | at alpha= | 1 | deg
Mach: | 0.1 |  |  | Cl=0 at alpha= | -2.0932 | deg
|  |  |  | @ Cl=0.1, Cd= | 0.0057558
|  |  |  | @ Cl=0.4, Cd= | 0.0048603
|  |  |  | @ Cl=0.6, Cd= | 0.0052124
alpha (deg) | Cl | Cd | Cm | Cl/Cd
-13 | -0.434 | 0.08638 | -0.012 | -5.028
-12.5 | -0.453 | 0.0814 | -0.013 | -5.57
-12 | -0.47 | 0.07763 | -0.013 | -6.061
-11.5 | -0.485 | 0.0736 | -0.013 | -6.592
-11 | -0.495 | 0.06887 | -0.013 | -7.195
-10.5 | -0.498 | 0.06472 | -0.013 | -7.698
-10 | -0.497 | 0.0615 | -0.013 | -8.083
-9.5 | -0.492 | 0.05752 | -0.014 | -8.562
-9 | -0.484 | 0.05367 | -0.014 | -9.015
-8.5 | -0.473 | 0.04812 | -0.016 | -9.834
-8 | -0.56 | 0.00763 | -0.028 | -73.482
-7.5 | -0.533 | 0.00742 | -0.029 | -71.796
-7 | -0.5 | 0.00717 | -0.029 | -69.758
-6.5 | -0.463 | 0.00697 | -0.03 | -66.329
-6 | -0.421 | 0.00677 | -0.03 | -62.132
-5.5 | -0.375 | 0.0066 | -0.03 | -56.825
-5 | -0.326 | 0.00643 | -0.031 | -50.613
-4.5 | -0.274 | 0.00631 | -0.031 | -43.38
-4 | -0.219 | 0.00619 | -0.032 | -35.407
-3.5 | -0.163 | 0.00606 | -0.032 | -26.878
-3 | -0.106 | 0.00593 | -0.032 | -17.834
-2.5 | -0.048 | 0.00587 | -0.033 | -8.157
-2 | 0.011 | 0.0058 | -0.033 | 1.825
-1.5 | 0.069 | 0.00573 | -0.034 | 12.127
-1 | 0.129 | 0.00578 | -0.034 | 22.245
-0.5 | 0.188 | 0.00587 | -0.035 | 31.996
0 | 0.247 | 0.00552 | -0.035 | 44.734
0.5 | 0.306 | 0.00503 | -0.035 | 60.812
1 | 0.365 | 0.0048 | -0.036 | 76.03
1.5 | 0.423 | 0.0049 | -0.036 | 86.332
2 | 0.482 | 0.00502 | -0.037 | 95.93
2.5 | 0.541 | 0.00508 | -0.037 | 106.36
3 | 0.599 | 0.00521 | -0.038 | 114.904
3.5 | 0.657 | 0.00535 | -0.038 | 122.764
4 | 0.714 | 0.00551 | -0.039 | 129.581
4.5 | 0.769 | 0.00598 | -0.039 | 128.591
5 | 0.824 | 0.00666 | -0.039 | 123.777
5.5 | 0.878 | 0.00686 | -0.04 | 127.998
6 | 0.928 | 0.00665 | -0.04 | 139.624
6.5 | 0.975 | 0.00685 | -0.041 | 142.302
7 | 1.018 | 0.00707 | -0.041 | 144.1
7.5 | 1.058 | 0.00732 | -0.042 | 144.484
8 | 1.092 | 0.00926 | -0.042 | 117.99
8.5 | 1.116 | 0.00979 | -0.043 | 113.993
9 | 1.131 | 0.01028 | -0.043 | 110.023
9.5 | 1.135 | 0.0109 | -0.044 | 104.194
10 | 1.131 | 0.01153 | -0.044 | 98.065
10.5 | 1.116 | 0.0123 | -0.044 | 90.785
11 | 1.093 | 0.01316 | -0.045 | 83.059
11.5 | 1.063 | 0.0141 | -0.045 | 75.384
12 | 1.022 | 0.01591 | -0.045 | 64.194
12.5 | 0.978 | 0.01729 | -0.045 | 56.58
13 | 0.928 | 0.01951 | -0.045 | 47.586
13.5 | 0.868 | 0.02417 | -0.045 | 35.926
14 | 0.813 | 0.02843 | -0.045 | 28.594
14.5 | 0.747 | 0.03853 | -0.043 | 19.394

## 124. Re 14M Mach 0.10 (2)
BIGFOIL.COM POLAR EXPORT
NACA64-410 a=0.2
NACA64-410 a=0.2 |  |  |  | Cl Max: | 1.743 | at alpha= | 17.5 | deg
XFOIL ncrit=9 |  |  |  | L/D Max: | 143.963 | at alpha= | 7.5 | deg
Re: | 14000000 |  |  | Cd Min: | 0.0735 | at alpha= | 20 | deg
Mach: | 0.1 |  |  | Cl=0 at alpha= | -2.1342 | deg
|  |  |  | @ Cl=0.1, Cd= | 0.0048681
|  |  |  | @ Cl=0.4, Cd= | 0.0040701
|  |  |  | @ Cl=0.6, Cd= | 0.0046769
alpha (deg) | Cl | Cd | Cm | Cl/Cd
-17 | -1.2829 | 0.04653 | -0.0565 | -27.5715
-16.5 | -1.3779 | 0.03473 | -0.057 | -39.6746
-16 | -1.416 | 0.02918 | -0.0494 | -48.5264
-15.5 | -1.4048 | 0.02497 | -0.0463 | -56.2595
-14.5 | -1.352 | 0.01862 | -0.0408 | -72.6101
-14 | -1.3125 | 0.01627 | -0.0392 | -80.6699
-13.5 | -1.266 | 0.01476 | -0.0381 | -85.7724
-13 | -1.2165 | 0.0136 | -0.0373 | -89.4485
-12.5 | -1.1652 | 0.01264 | -0.0366 | -92.1835
-12 | -1.1127 | 0.01181 | -0.036 | -94.2168
-11.5 | -1.0594 | 0.01107 | -0.0355 | -95.7001
-11 | -1.0063 | 0.01022 | -0.0351 | -98.4638
-10.5 | -0.9527 | 0.00941 | -0.0347 | -101.2434
-10 | -0.8976 | 0.00889 | -0.0345 | -100.9674
-9.5 | -0.842 | 0.00844 | -0.0343 | -99.763
-9 | -0.786 | 0.00803 | -0.0342 | -97.8829
-8.5 | -0.7304 | 0.00753 | -0.0341 | -96.9987
-8 | -0.674 | 0.00717 | -0.0341 | -94.0028
-7.5 | -0.6172 | 0.00689 | -0.0341 | -89.5791
-7 | -0.5602 | 0.00665 | -0.0343 | -84.2406
-5.5 | -0.3887 | 0.00588 | -0.0347 | -66.1054
-5 | -0.3312 | 0.00568 | -0.035 | -58.3099
-4.5 | -0.2735 | 0.00555 | -0.0353 | -49.2793
-4 | -0.2158 | 0.00543 | -0.0356 | -39.7422
-3.5 | -0.158 | 0.00531 | -0.036 | -29.7552
-3 | -0.1003 | 0.00515 | -0.0363 | -19.4757
-2.5 | -0.0424 | 0.00506 | -0.0367 | -8.3794
-1.5 | 0.0735 | 0.0049 | -0.0375 | 15
-1 | 0.1316 | 0.00483 | -0.038 | 27.2464
-0.5 | 0.1896 | 0.00477 | -0.0384 | 39.7484
0 | 0.2475 | 0.00469 | -0.0389 | 52.7719
0.5 | 0.3054 | 0.00457 | -0.0394 | 66.8271
1 | 0.3629 | 0.00442 | -0.0399 | 82.1041
1.5 | 0.4191 | 0.00389 | -0.0406 | 107.7378
2 | 0.4754 | 0.00393 | -0.0411 | 120.9669
2.5 | 0.5316 | 0.00416 | -0.0415 | 127.7885
3 | 0.5872 | 0.00459 | -0.0418 | 127.9303
3.5 | 0.6432 | 0.00497 | -0.0422 | 129.4165
4 | 0.6987 | 0.00541 | -0.0424 | 129.1497
4.5 | 0.7539 | 0.00586 | -0.0426 | 128.6519
5 | 0.8095 | 0.00618 | -0.0429 | 130.9871
5.5 | 0.8652 | 0.00645 | -0.0431 | 134.1395
6 | 0.9205 | 0.00672 | -0.0433 | 136.9792
6.5 | 0.9754 | 0.00695 | -0.0433 | 140.3453
7 | 1.0285 | 0.00724 | -0.043 | 142.058
7.5 | 1.0826 | 0.00752 | -0.043 | 143.9628
8 | 1.1368 | 0.00792 | -0.0431 | 143.5354
8.5 | 1.1904 | 0.00834 | -0.043 | 142.7338
9 | 1.243 | 0.00883 | -0.0429 | 140.7701
9.5 | 1.2945 | 0.00939 | -0.0425 | 137.8594
10 | 1.3455 | 0.00995 | -0.0422 | 135.2261
10.5 | 1.3947 | 0.01063 | -0.0415 | 131.2041
11.5 | 1.4913 | 0.01191 | -0.04 | 125.2141
12 | 1.5379 | 0.01256 | -0.039 | 122.4443
12.5 | 1.5821 | 0.01331 | -0.0376 | 118.8655
13 | 1.6234 | 0.01414 | -0.0359 | 114.8091
13.5 | 1.6588 | 0.01517 | -0.0333 | 109.3474
14 | 1.6828 | 0.0161 | -0.0286 | 104.5217
14.5 | 1.6772 | 0.01841 | -0.0205 | 91.1027
15.5 | 1.7129 | 0.02219 | -0.0138 | 77.1924
16 | 1.7273 | 0.0247 | -0.0111 | 69.9312
16.5 | 1.7354 | 0.02796 | -0.0087 | 62.0672
17 | 1.7372 | 0.03209 | -0.0067 | 54.1352
17.5 | 1.743 | 0.03618 | -0.0056 | 48.1758
18 | 1.7304 | 0.04252 | -0.0051 | 40.6961
18.5 | 1.7358 | 0.04747 | -0.0056 | 36.5663
19 | 1.7296 | 0.05415 | -0.0068 | 31.9409
19.5 | 1.721 | 0.0617 | -0.009 | 27.893
20 | 1.6864 | 0.0735 | -0.0135 | 22.9442

## 125. Re 14M Mach 0.25 (1)
BIGFOIL.COM POLAR EXPORT
NACA64-410 a=0.2
NACA64-410 a=0.2 |  |  |  | Cl Max: | 1.116 | at alpha= | 8.5 | deg
JavaFoil+Calcfoil stall+Eppler ext transition |  |  |  | L/D Max: | 142.583 | at alpha= | 7 | deg
Re: | 14000000 |  |  | Cd Min: | 0.00474 | at alpha= | 0.5 | deg
Mach: | 0.25 |  |  | Cl=0 at alpha= | -2.0917 | deg
|  |  |  | @ Cl=0.1, Cd= | 0.0058048
|  |  |  | @ Cl=0.4, Cd= | 0.00488
|  |  |  | @ Cl=0.6, Cd= | 0.08795
alpha (deg) | Cl | Cd | Cm | Cl/Cd
-12 | -0.254 | 0.08028 | -0.013 | -3.166
-11.5 | -0.305 | 0.07485 | -0.013 | -4.081
-11 | -0.348 | 0.07068 | -0.013 | -4.924
-10.5 | -0.377 | 0.07117 | -0.012 | -5.291
-10 | -0.401 | 0.06283 | -0.013 | -6.39
-9.5 | -0.418 | 0.05995 | -0.013 | -6.973
-9 | -0.428 | 0.05654 | -0.013 | -7.568
-8.5 | -0.431 | 0.05298 | -0.014 | -8.129
-8 | -0.428 | 0.04729 | -0.016 | -9.042
-7.5 | -0.415 | 0.04528 | -0.015 | -9.167
-7 | -0.49 | 0.00737 | -0.03 | -66.56
-6.5 | -0.46 | 0.00716 | -0.03 | -64.184
-6 | -0.422 | 0.00692 | -0.031 | -61.027
-5.5 | -0.379 | 0.0067 | -0.031 | -56.553
-5 | -0.331 | 0.00653 | -0.032 | -50.683
-4.5 | -0.279 | 0.00638 | -0.032 | -43.744
-4 | -0.224 | 0.00623 | -0.032 | -35.966
-3.5 | -0.167 | 0.00611 | -0.033 | -27.323
-3 | -0.108 | 0.006 | -0.033 | -18.08
-2.5 | -0.049 | 0.0059 | -0.034 | -8.335
-2 | 0.011 | 0.00583 | -0.034 | 1.863
-1.5 | 0.071 | 0.0058 | -0.035 | 12.299
-1 | 0.132 | 0.00581 | -0.035 | 22.712
-0.5 | 0.193 | 0.00589 | -0.035 | 32.767
0 | 0.254 | 0.00558 | -0.036 | 45.478
0.5 | 0.314 | 0.00474 | -0.036 | 66.389
1 | 0.375 | 0.00483 | -0.037 | 77.483
1.5 | 0.435 | 0.00495 | -0.037 | 87.897
2 | 0.495 | 0.00504 | -0.038 | 98.268
2.5 | 0.555 | 0.00511 | -0.038 | 108.643
3 | 0.615 | 0.00526 | -0.039 | 117.086
3.5 | 0.674 | 0.0054 | -0.039 | 124.774
4 | 0.733 | 0.00562 | -0.04 | 130.371
4.5 | 0.79 | 0.0061 | -0.04 | 129.588
5 | 0.846 | 0.00678 | -0.041 | 124.693
5.5 | 0.9 | 0.00654 | -0.041 | 137.541
6 | 0.95 | 0.00679 | -0.042 | 139.995
6.5 | 0.996 | 0.00701 | -0.042 | 142.144
7 | 1.037 | 0.00728 | -0.043 | 142.583
7.5 | 1.073 | 0.00922 | -0.043 | 116.371
8 | 1.102 | 0.00972 | -0.043 | 113.367
8.5 | 1.116 | 0.01036 | -0.044 | 107.674
9 | 1.114 | 0.01105 | -0.044 | 100.828
9.5 | 1.098 | 0.01173 | -0.045 | 93.681
10 | 1.067 | 0.01274 | -0.045 | 83.724
10.5 | 1.02 | 0.0137 | -0.045 | 74.47
11 | 0.955 | 0.0157 | -0.045 | 60.815
11.5 | 0.878 | 0.01762 | -0.045 | 49.79
12 | 0.788 | 0.02049 | -0.045 | 38.471
12.5 | 0.601 | 0.07618 | -0.03 | 7.89
13 | 0.526 | 0.07319 | -0.033 | 7.181
13.5 | 0.428 | 0.08795 | -0.029 | 4.862

## 126. Re 14M Mach 0.25 (2)
BIGFOIL.COM POLAR EXPORT
NACA64-410 a=0.2
NACA64-410 a=0.2 |  |  |  | Cl Max: | 1.6448 | at alpha= | 14 | deg
XFOIL ncrit=9 |  |  |  | L/D Max: | 143.295 | at alpha= | 7.5 | deg
Re: | 14000000 |  |  | Cd Min: | 0.1884 | at alpha= | -16 | deg
Mach: | 0.25 |  |  | Cl=0 at alpha= | -2.135 | deg
|  |  |  | @ Cl=0.1, Cd= | 0.0048823
|  |  |  | @ Cl=0.4, Cd= | 0.0041815
|  |  |  | @ Cl=0.6, Cd= | 0.0045735
alpha (deg) | Cl | Cd | Cm | Cl/Cd
-16 | -0.6194 | 0.1884 | 0.0338 | -3.2877
-15.5 | -0.6243 | 0.17161 | 0.0266 | -3.6379
-15 | -0.6106 | 0.16361 | 0.0221 | -3.732
-14.5 | -0.5982 | 0.15594 | 0.018 | -3.8361
-14 | -0.5814 | 0.14924 | 0.0141 | -3.8957
-13.5 | -0.5933 | 0.13428 | 0.0066 | -4.4184
-12.5 | -0.6176 | 0.10755 | -0.0086 | -5.7424
-12 | -0.6859 | 0.08517 | -0.0231 | -8.0533
-11.5 | -0.7754 | 0.06156 | -0.0447 | -12.5958
-11 | -1.0462 | 0.01691 | -0.0476 | -61.8687
-10.5 | -1.0019 | 0.01322 | -0.0454 | -75.7867
-10 | -0.9461 | 0.01148 | -0.0437 | -82.4129
-9.5 | -0.8883 | 0.01011 | -0.0422 | -87.8635
-9 | -0.8292 | 0.00908 | -0.0409 | -91.3216
-8.5 | -0.7687 | 0.00843 | -0.04 | -91.1862
-8 | -0.708 | 0.00788 | -0.0392 | -89.8477
-7.5 | -0.6477 | 0.00732 | -0.0385 | -88.4836
-7 | -0.5868 | 0.00697 | -0.038 | -84.1894
-6.5 | -0.526 | 0.00669 | -0.0376 | -78.6248
-6 | -0.4654 | 0.00642 | -0.0374 | -72.4922
-5.5 | -0.4051 | 0.0061 | -0.0372 | -66.4098
-5 | -0.3449 | 0.0058 | -0.0371 | -59.4655
-4.5 | -0.2845 | 0.00562 | -0.0372 | -50.6228
-4 | -0.2241 | 0.00549 | -0.0373 | -40.8197
-3.5 | -0.1639 | 0.00538 | -0.0375 | -30.4647
-3 | -0.1038 | 0.0052 | -0.0377 | -19.9615
-2.5 | -0.0438 | 0.00508 | -0.038 | -8.622
-1.5 | 0.0762 | 0.00491 | -0.0387 | 15.5193
-1 | 0.1363 | 0.00484 | -0.0392 | 28.1612
-0.5 | 0.1962 | 0.00477 | -0.0396 | 41.1321
0 | 0.2561 | 0.00471 | -0.0401 | 54.3737
0.5 | 0.3159 | 0.00458 | -0.0406 | 68.9738
1 | 0.3753 | 0.00442 | -0.0411 | 84.9095
1.5 | 0.4333 | 0.00386 | -0.0418 | 112.2539
2 | 0.4915 | 0.00394 | -0.0423 | 124.7462
2.5 | 0.5495 | 0.00416 | -0.0427 | 132.0913
3 | 0.6069 | 0.00463 | -0.043 | 131.0799
3.5 | 0.6648 | 0.00503 | -0.0433 | 132.167
4 | 0.722 | 0.00553 | -0.0434 | 130.5606
4.5 | 0.7793 | 0.00598 | -0.0435 | 130.3177
5 | 0.8371 | 0.00631 | -0.0436 | 132.6624
5.5 | 0.8952 | 0.00658 | -0.0437 | 136.0486
6 | 0.9528 | 0.00688 | -0.0436 | 138.4884
6.5 | 1.0098 | 0.00718 | -0.0434 | 140.6407
7 | 1.0655 | 0.00746 | -0.0428 | 142.8284
7.5 | 1.122 | 0.00783 | -0.0424 | 143.295
8 | 1.179 | 0.00825 | -0.0421 | 142.9091
8.5 | 1.2346 | 0.0088 | -0.0415 | 140.2955
9 | 1.2892 | 0.00941 | -0.0406 | 137.0032
9.5 | 1.3428 | 0.01008 | -0.0396 | 133.2143
10 | 1.395 | 0.01083 | -0.0382 | 128.8089
10.5 | 1.4469 | 0.01152 | -0.0368 | 125.599
11 | 1.4962 | 0.01234 | -0.0349 | 121.248
11.5 | 1.5425 | 0.01326 | -0.0325 | 116.3273
12 | 1.5821 | 0.01443 | -0.0292 | 109.6396
12.5 | 1.6092 | 0.01563 | -0.0237 | 102.9559
13 | 1.6214 | 0.0172 | -0.0167 | 94.2674
13.5 | 1.6333 | 0.01948 | -0.0112 | 83.845
14 | 1.6448 | 0.02226 | -0.0068 | 73.8904
14.5 | 1.641 | 0.02658 | -0.0025 | 61.7381
15 | 1.6414 | 0.03114 | 0.0002 | 52.7103
15.5 | 1.634 | 0.03685 | 0.0019 | 44.3419
16 | 1.6168 | 0.04414 | 0.0022 | 36.6289
16.5 | 1.5874 | 0.05372 | 0.0005 | 29.5495
17 | 1.5527 | 0.06521 | -0.0034 | 23.8108
17.5 | 1.5218 | 0.07742 | -0.009 | 19.6564
18 | 1.4824 | 0.09219 | -0.017 | 16.0798
18.5 | 1.4525 | 0.10658 | -0.0255 | 13.6283
19 | 1.415 | 0.1232 | -0.036 | 11.4854

## 127. Re 14M Mach 0.50 (1)
BIGFOIL.COM POLAR EXPORT
NACA64-410 a=0.2
NACA64-410 a=0.2 |  |  |  | Cl Max: | 1.166 | at alpha= | 20 | deg
JavaFoil+Calcfoil stall+Eppler ext transition |  |  |  | L/D Max: | 133.487 | at alpha= | 3.5 | deg
Re: | 14000000 |  |  | Cd Min: | 0.00487 | at alpha= | 0.5 | deg
Mach: | 0.5 |  |  | Cl=0 at alpha= | -2.0909 | deg
|  |  |  | @ Cl=0.1, Cd= | 0.0059179
|  |  |  | @ Cl=0.4, Cd= | 0.0049285
|  |  |  | @ Cl=0.6, Cd= | 0.0051322
alpha (deg) | Cl | Cd | Cm | Cl/Cd
-20 | -0.972 | 0.14686 | -0.015 | -6.616
-19.5 | -0.944 | 0.14225 | -0.015 | -6.638
-19 | -0.916 | 0.1367 | -0.015 | -6.699
-18.5 | -0.89 | 0.13061 | -0.015 | -6.811
-18 | -0.864 | 0.12229 | -0.015 | -7.065
-17.5 | -0.835 | 0.12785 | -0.015 | -6.529
-17 | -0.809 | 0.11758 | -0.015 | -6.882
-16.5 | -0.782 | 0.11276 | -0.015 | -6.931
-16 | -0.756 | 0.10495 | -0.016 | -7.207
-15.5 | -0.732 | 0.09623 | -0.017 | -7.604
-15 | -0.708 | 0.08822 | -0.017 | -8.024
-14.5 | -0.69 | 0.07533 | -0.019 | -9.156
-14 | -0.645 | 0.09617 | -0.015 | -6.711
-13.5 | -0.619 | 0.0884 | -0.016 | -7.004
-13 | -0.594 | 0.08002 | -0.017 | -7.426
-12.5 | -0.57 | 0.07222 | -0.018 | -7.892
-12 | -0.546 | 0.06467 | -0.019 | -8.449
-11.5 | -0.531 | 0.05054 | -0.022 | -10.515
-11 | -0.484 | 0.0677 | -0.017 | -7.153
-10.5 | -0.455 | 0.06823 | -0.015 | -6.67
-10 | -0.429 | 0.06153 | -0.016 | -6.974
-9.5 | -0.401 | 0.06138 | -0.015 | -6.531
-9 | -0.379 | 0.04964 | -0.019 | -7.632
-8.5 | -0.355 | 0.04406 | -0.021 | -8.048
-8 | -0.397 | 0.00822 | -0.033 | -48.274
-7.5 | -0.293 | 0.04892 | -0.016 | -5.982
-7 | -0.266 | 0.04612 | -0.016 | -5.759
-6.5 | -0.239 | 0.04233 | -0.017 | -5.644
-6 | -0.213 | 0.03734 | -0.02 | -5.717
-5.5 | -0.185 | 0.03875 | -0.017 | -4.762
-5 | -0.254 | 0.03484 | -0.019 | -7.301
-4.5 | -0.291 | 0.00681 | -0.036 | -42.678
-4 | -0.24 | 0.00658 | -0.036 | -36.518
-3.5 | -0.182 | 0.00639 | -0.037 | -28.48
-3 | -0.12 | 0.00623 | -0.037 | -19.182
-2.5 | -0.054 | 0.00607 | -0.038 | -8.972
-2 | 0.012 | 0.00599 | -0.038 | 2.017
-1.5 | 0.08 | 0.0059 | -0.039 | 13.468
-1 | 0.147 | 0.00596 | -0.039 | 24.723
-0.5 | 0.216 | 0.00578 | -0.04 | 37.311
0 | 0.283 | 0.00577 | -0.04 | 49.096
0.5 | 0.351 | 0.00487 | -0.041 | 72.081
1 | 0.418 | 0.00495 | -0.041 | 84.565
1.5 | 0.486 | 0.0051 | -0.042 | 95.165
2 | 0.553 | 0.00502 | -0.042 | 110.11
2.5 | 0.62 | 0.00518 | -0.043 | 119.822
3 | 0.687 | 0.00532 | -0.043 | 129.034
3.5 | 0.752 | 0.00564 | -0.044 | 133.487
4 | 0.816 | 0.00615 | -0.044 | 132.87
4.5 | 0.878 | 0.00676 | -0.045 | 129.846
5 | 0.936 | 0.00844 | -0.045 | 110.848
5.5 | 0.99 | 0.00888 | -0.046 | 111.439
6 | 1.032 | 0.00945 | -0.046 | 109.292
6.5 | 1.057 | 0.0101 | -0.047 | 104.66
7 | 1.052 | 0.01099 | -0.047 | 95.728
7.5 | 0.968 | 0.01212 | -0.048 | 79.849
8 | 0.654 | 0.01375 | -0.048 | 47.524
8.5 | 0.686 | 0.01374 | -0.048 | 49.917
9 | 0.713 | 0.01524 | -0.048 | 46.806
9.5 | 0.624 | 0.05809 | -0.03 | 10.739
10 | 0.773 | 0.01637 | -0.049 | 47.213
10.5 | 0.798 | 0.0186 | -0.05 | 42.921
11 | 0.813 | 0.02355 | -0.049 | 34.537
11.5 | 0.722 | 0.07908 | -0.028 | 9.128
12 | 0.879 | 0.02353 | -0.05 | 37.341
12.5 | 0.899 | 0.02729 | -0.05 | 32.957
13 | 0.885 | 0.04537 | -0.047 | 19.498
13.5 | 0.955 | 0.02976 | -0.051 | 32.091
14 | 0.973 | 0.03526 | -0.051 | 27.588
14.5 | 0.982 | 0.04521 | -0.05 | 21.726
15 | 0.948 | 0.08121 | -0.043 | 11.668
15.5 | 0.97 | 0.08312 | -0.043 | 11.665
16 | 0.966 | 0.1117 | -0.037 | 8.648
16.5 | 0.999 | 0.11308 | -0.04 | 8.835
17 | 1.018 | 0.12573 | -0.038 | 8.096
17.5 | 1.035 | 0.14288 | -0.036 | 7.241
18 | 1.063 | 0.14501 | -0.038 | 7.328
18.5 | 1.092 | 0.1481 | -0.039 | 7.372
19 | 1.118 | 0.15579 | -0.04 | 7.176
19.5 | 1.137 | 0.1729 | -0.039 | 6.578
20 | 1.166 | 0.17384 | -0.04 | 6.706

## 128. Re 14M Mach 0.50 (2)
BIGFOIL.COM POLAR EXPORT
NACA64-410 a=0.2
NACA64-410 a=0.2 |  |  |  | Cl Max: | 1.2987 | at alpha= | 7.5 | deg
XFOIL ncrit=9 |  |  |  | L/D Max: | 150.644 | at alpha= | 2.5 | deg
Re: | 14000000 |  |  | Cd Min: | 0.00946 | at alpha= | 7.5 | deg
Mach: | 0.5 |  |  | Cl=0 at alpha= | -99 | deg
|  |  |  | @ Cl=0.1, Cd= | 0.00476
|  |  |  | @ Cl=0.4, Cd= | 0.0045579
|  |  |  | @ Cl=0.6, Cd= | 0.0040684
alpha (deg) | Cl | Cd | Cm | Cl/Cd
0 | 0.2951 | 0.00476 | -0.0456 | 61.9958
0.5 | 0.3634 | 0.00466 | -0.0461 | 77.9828
1 | 0.4315 | 0.00447 | -0.0467 | 96.5324
1.5 | 0.4981 | 0.00382 | -0.0474 | 130.3927
2 | 0.5645 | 0.00393 | -0.0478 | 143.6387
2.5 | 0.6312 | 0.00419 | -0.0481 | 150.6444
3 | 0.6966 | 0.00478 | -0.0481 | 145.7322
3.5 | 0.7622 | 0.00538 | -0.0479 | 141.6729
4 | 0.8272 | 0.00603 | -0.0474 | 137.1808
4.5 | 0.893 | 0.00661 | -0.0466 | 135.0983
5 | 0.9612 | 0.00696 | -0.0459 | 138.1034
5.5 | 1.0296 | 0.00734 | -0.0448 | 140.2725
6 | 1.0978 | 0.00776 | -0.0434 | 141.4691
6.5 | 1.1662 | 0.00817 | -0.0414 | 142.7417
7 | 1.2278 | 0.00863 | -0.0376 | 142.2711
7.5 | 1.2987 | 0.00946 | -0.0351 | 137.2833

## 129. Re 16M Mach 0.00 (1)
BIGFOIL.COM POLAR EXPORT
NACA64-410 a=0.2
NACA64-410 a=0.2 |  |  |  | Cl Max: | 1.14 | at alpha= | 9.5 | deg
JavaFoil+Calcfoil stall+Eppler ext transition |  |  |  | L/D Max: | 147.014 | at alpha= | 7.5 | deg
Re: | 16000000 |  |  | Cd Min: | 0.00481 | at alpha= | 1 | deg
Mach: | 0 |  |  | Cl=0 at alpha= | -2.0932 | deg
|  |  |  | @ Cl=0.1, Cd= | 0.005782
|  |  |  | @ Cl=0.4, Cd= | 0.0048419
|  |  |  | @ Cl=0.6, Cd= | 0.0051868
alpha (deg) | Cl | Cd | Cm | Cl/Cd
-13 | -0.464 | 0.08544 | -0.012 | -5.433
-12.5 | -0.48 | 0.08111 | -0.012 | -5.916
-12 | -0.494 | 0.07663 | -0.013 | -6.442
-11.5 | -0.505 | 0.07232 | -0.013 | -6.981
-11 | -0.512 | 0.06782 | -0.013 | -7.551
-10.5 | -0.512 | 0.06449 | -0.013 | -7.933
-10 | -0.509 | 0.05942 | -0.014 | -8.569
-9.5 | -0.503 | 0.05519 | -0.015 | -9.106
-9 | -0.491 | 0.0526 | -0.015 | -9.331
-8.5 | -0.481 | 0.04571 | -0.017 | -10.512
-8 | -0.564 | 0.00748 | -0.028 | -75.359
-7.5 | -0.535 | 0.00726 | -0.029 | -73.706
-7 | -0.501 | 0.00705 | -0.029 | -71.018
-6.5 | -0.463 | 0.00683 | -0.029 | -67.712
-6 | -0.42 | 0.00663 | -0.03 | -63.348
-5.5 | -0.374 | 0.00647 | -0.03 | -57.8
-5 | -0.325 | 0.00632 | -0.031 | -51.329
-4.5 | -0.273 | 0.00619 | -0.031 | -44.039
-4 | -0.218 | 0.00607 | -0.031 | -35.957
-3.5 | -0.162 | 0.00593 | -0.032 | -27.365
-3 | -0.105 | 0.00587 | -0.032 | -17.953
-2.5 | -0.048 | 0.0058 | -0.033 | -8.221
-2 | 0.011 | 0.00575 | -0.033 | 1.833
-1.5 | 0.069 | 0.00574 | -0.033 | 12.043
-1 | 0.128 | 0.00582 | -0.034 | 21.992
-0.5 | 0.187 | 0.00587 | -0.034 | 31.832
0 | 0.246 | 0.00557 | -0.035 | 44.102
0.5 | 0.304 | 0.00501 | -0.035 | 60.775
1 | 0.363 | 0.00481 | -0.036 | 75.474
1.5 | 0.421 | 0.00486 | -0.036 | 86.628
2 | 0.48 | 0.00497 | -0.037 | 96.586
2.5 | 0.538 | 0.00506 | -0.037 | 106.32
3 | 0.596 | 0.00517 | -0.037 | 115.402
3.5 | 0.653 | 0.00541 | -0.038 | 120.806
4 | 0.71 | 0.00572 | -0.038 | 124.045
4.5 | 0.766 | 0.00599 | -0.039 | 127.897
5 | 0.82 | 0.00652 | -0.039 | 125.822
5.5 | 0.874 | 0.00677 | -0.04 | 129.115
6 | 0.924 | 0.00698 | -0.04 | 132.425
6.5 | 0.971 | 0.00665 | -0.041 | 146.014
7 | 1.015 | 0.00692 | -0.041 | 146.577
7.5 | 1.055 | 0.00717 | -0.042 | 147.014
8 | 1.09 | 0.00747 | -0.042 | 145.876
8.5 | 1.116 | 0.00952 | -0.043 | 117.212
9 | 1.132 | 0.00997 | -0.043 | 113.554
9.5 | 1.14 | 0.01054 | -0.043 | 108.138
10 | 1.139 | 0.01111 | -0.044 | 102.501
10.5 | 1.129 | 0.01181 | -0.044 | 95.571
11 | 1.111 | 0.01259 | -0.045 | 88.19
11.5 | 1.085 | 0.01342 | -0.045 | 80.87
12 | 1.05 | 0.01496 | -0.045 | 70.19
12.5 | 1.013 | 0.0161 | -0.045 | 62.904
13 | 0.97 | 0.01774 | -0.045 | 54.701
13.5 | 0.922 | 0.0202 | -0.045 | 45.649
14 | 0.856 | 0.02858 | -0.044 | 29.969
14.5 | 0.792 | 0.04031 | -0.043 | 19.641

## 130. Re 16M Mach 0.00 (2)
BIGFOIL.COM POLAR EXPORT
NACA64-410 a=0.2
NACA64-410 a=0.2 |  |  |  | Cl Max: | 1.7965 | at alpha= | 19 | deg
XFOIL ncrit=9 |  |  |  | L/D Max: | 147.227 | at alpha= | 8 | deg
Re: | 16000000 |  |  | Cd Min: | 0.05637 | at alpha= | 20 | deg
Mach: | 0 |  |  | Cl=0 at alpha= | -2.1319 | deg
|  |  |  | @ Cl=0.1, Cd= | 0.0047812
|  |  |  | @ Cl=0.4, Cd= | 0.0041541
|  |  |  | @ Cl=0.6, Cd= | 0.0047324
alpha (deg) | Cl | Cd | Cm | Cl/Cd
-19 | -1.4467 | 0.0454 | -0.0557 | -31.8656
-18.5 | -1.5066 | 0.03507 | -0.0586 | -42.9598
-18 | -1.5387 | 0.03027 | -0.0541 | -50.8325
-17.5 | -1.5504 | 0.02732 | -0.0473 | -56.7496
-17 | -1.5307 | 0.02475 | -0.0445 | -61.8465
-16.5 | -1.5017 | 0.02255 | -0.0424 | -66.5942
-16 | -1.4668 | 0.02062 | -0.0407 | -71.1348
-15.5 | -1.437 | 0.01828 | -0.0381 | -78.6105
-15 | -1.3968 | 0.01658 | -0.0368 | -84.2461
-14.5 | -1.3526 | 0.01517 | -0.0358 | -89.1628
-14 | -1.3058 | 0.014 | -0.0351 | -93.2714
-13.5 | -1.2566 | 0.0131 | -0.0346 | -95.9237
-13 | -1.2062 | 0.0123 | -0.0342 | -98.065
-12.5 | -1.1548 | 0.01158 | -0.0338 | -99.7237
-12 | -1.1026 | 0.01093 | -0.0336 | -100.8783
-11.5 | -1.0502 | 0.01023 | -0.0333 | -102.6588
-11 | -0.9977 | 0.0095 | -0.0331 | -105.0211
-10.5 | -0.9443 | 0.00889 | -0.033 | -106.2205
-10 | -0.8898 | 0.00846 | -0.0329 | -105.1773
-9.5 | -0.8348 | 0.00807 | -0.033 | -103.4449
-9 | -0.7797 | 0.00767 | -0.033 | -101.6558
-8.5 | -0.7246 | 0.00724 | -0.033 | -100.0829
-8 | -0.6689 | 0.00692 | -0.0332 | -96.6618
-7.5 | -0.6127 | 0.00667 | -0.0333 | -91.8591
-7 | -0.5563 | 0.00643 | -0.0335 | -86.5163
-5.5 | -0.3863 | 0.00574 | -0.0343 | -67.2997
-5 | -0.3293 | 0.00555 | -0.0346 | -59.3333
-4.5 | -0.272 | 0.00543 | -0.0349 | -50.0921
-4 | -0.2147 | 0.00532 | -0.0353 | -40.3571
-3 | -0.1 | 0.00506 | -0.036 | -19.7628
-2.5 | -0.0424 | 0.00498 | -0.0364 | -8.5141
-2 | 0.0152 | 0.0049 | -0.0368 | 3.102
-1.5 | 0.0729 | 0.0048 | -0.0373 | 15.1875
-1 | 0.1306 | 0.00476 | -0.0377 | 27.437
-0.5 | 0.1883 | 0.00469 | -0.0382 | 40.1493
0 | 0.2459 | 0.00461 | -0.0387 | 53.3406
0.5 | 0.3034 | 0.00452 | -0.0392 | 67.1239
1 | 0.3606 | 0.00443 | -0.0397 | 81.3995
1.5 | 0.4163 | 0.00404 | -0.0403 | 103.0446
2 | 0.4725 | 0.00399 | -0.0409 | 118.4211
2.5 | 0.5282 | 0.00427 | -0.0413 | 123.7002
3 | 0.5837 | 0.00463 | -0.0417 | 126.0691
3.5 | 0.6394 | 0.00498 | -0.042 | 128.3936
4 | 0.6948 | 0.00538 | -0.0423 | 129.145
4.5 | 0.75 | 0.00576 | -0.0426 | 130.2083
5 | 0.8054 | 0.00606 | -0.0429 | 132.9043
5.5 | 0.8609 | 0.00632 | -0.0431 | 136.2184
6 | 0.916 | 0.00659 | -0.0434 | 138.9985
6.5 | 0.9709 | 0.00683 | -0.0436 | 142.1523
7 | 1.0248 | 0.0071 | -0.0437 | 144.338
7.5 | 1.0761 | 0.00736 | -0.0431 | 146.2092
8 | 1.1307 | 0.00768 | -0.0434 | 147.2266
8.5 | 1.1839 | 0.00809 | -0.0435 | 146.3412
9 | 1.2363 | 0.00855 | -0.0434 | 144.5965
9.5 | 1.2876 | 0.00908 | -0.0433 | 141.8062
10 | 1.3385 | 0.00959 | -0.0431 | 139.5725
10.5 | 1.3877 | 0.01023 | -0.0426 | 135.65
11.5 | 1.4849 | 0.01139 | -0.0416 | 130.3687
12 | 1.5319 | 0.012 | -0.0409 | 127.6583
12.5 | 1.577 | 0.01267 | -0.0399 | 124.4672
13 | 1.62 | 0.0134 | -0.0387 | 120.8955
13.5 | 1.6594 | 0.01426 | -0.0369 | 116.3675
14 | 1.6957 | 0.01513 | -0.0347 | 112.0753
14.5 | 1.6998 | 0.01671 | -0.0271 | 101.7235
15 | 1.718 | 0.01799 | -0.0228 | 95.4975
15.5 | 1.7356 | 0.01962 | -0.0191 | 88.4608
16 | 1.7525 | 0.02157 | -0.016 | 81.2471
16.5 | 1.7657 | 0.02401 | -0.0133 | 73.5402
17 | 1.7756 | 0.02697 | -0.0109 | 65.8361
17.5 | 1.7865 | 0.03011 | -0.0092 | 59.3324
18 | 1.7875 | 0.03439 | -0.0078 | 51.9773
18.5 | 1.795 | 0.03836 | -0.0072 | 46.7935
19 | 1.7965 | 0.04327 | -0.0071 | 41.5184
19.5 | 1.796 | 0.04883 | -0.0077 | 36.7807
20 | 1.7826 | 0.05637 | -0.0093 | 31.6232

## 131. Re 16M Mach 0.10 (1)
BIGFOIL.COM POLAR EXPORT
NACA64-410 a=0.2
NACA64-410 a=0.2 |  |  |  | Cl Max: | 1.136 | at alpha= | 9.5 | deg
JavaFoil+Calcfoil stall+Eppler ext transition |  |  |  | L/D Max: | 146.896 | at alpha= | 7 | deg
Re: | 16000000 |  |  | Cd Min: | 0.00481 | at alpha= | 1 | deg
Mach: | 0.1 |  |  | Cl=0 at alpha= | -2.0932 | deg
|  |  |  | @ Cl=0.1, Cd= | 0.0057913
|  |  |  | @ Cl=0.4, Cd= | 0.0048522
|  |  |  | @ Cl=0.6, Cd= | 0.0051845
alpha (deg) | Cl | Cd | Cm | Cl/Cd
-13 | -0.434 | 0.08556 | -0.012 | -5.076
-12.5 | -0.454 | 0.08063 | -0.013 | -5.625
-12 | -0.471 | 0.07666 | -0.013 | -6.138
-11.5 | -0.485 | 0.07269 | -0.013 | -6.675
-11 | -0.496 | 0.06868 | -0.013 | -7.216
-10.5 | -0.498 | 0.06463 | -0.013 | -7.711
-10 | -0.497 | 0.06131 | -0.013 | -8.109
-9.5 | -0.493 | 0.05736 | -0.014 | -8.587
-9 | -0.484 | 0.05315 | -0.014 | -9.109
-8.5 | -0.472 | 0.04941 | -0.015 | -9.543
-8 | -0.56 | 0.0075 | -0.028 | -74.705
-7.5 | -0.533 | 0.00732 | -0.029 | -72.847
-7 | -0.5 | 0.00709 | -0.029 | -70.569
-6.5 | -0.463 | 0.00684 | -0.03 | -67.665
-6 | -0.421 | 0.00666 | -0.03 | -63.156
-5.5 | -0.375 | 0.00647 | -0.03 | -57.947
-5 | -0.326 | 0.00633 | -0.031 | -51.427
-4.5 | -0.274 | 0.00621 | -0.031 | -44.06
-4 | -0.219 | 0.00609 | -0.032 | -35.973
-3.5 | -0.163 | 0.00596 | -0.032 | -27.32
-3 | -0.106 | 0.00585 | -0.032 | -18.077
-2.5 | -0.048 | 0.00579 | -0.033 | -8.277
-2 | 0.011 | 0.00573 | -0.033 | 1.845
-1.5 | 0.069 | 0.00575 | -0.034 | 12.085
-1 | 0.129 | 0.00583 | -0.034 | 22.06
-0.5 | 0.188 | 0.00585 | -0.035 | 32.076
0 | 0.247 | 0.00561 | -0.035 | 44.018
0.5 | 0.306 | 0.005 | -0.035 | 61.251
1 | 0.365 | 0.00481 | -0.036 | 75.855
1.5 | 0.423 | 0.00488 | -0.036 | 86.816
2 | 0.482 | 0.00495 | -0.037 | 97.324
2.5 | 0.541 | 0.00506 | -0.037 | 106.856
3 | 0.599 | 0.00518 | -0.038 | 115.578
3.5 | 0.657 | 0.00544 | -0.038 | 120.656
4 | 0.714 | 0.00577 | -0.039 | 123.725
4.5 | 0.769 | 0.00598 | -0.039 | 128.762
5 | 0.824 | 0.00657 | -0.039 | 125.373
5.5 | 0.878 | 0.00676 | -0.04 | 129.916
6 | 0.928 | 0.00654 | -0.04 | 141.894
6.5 | 0.975 | 0.00673 | -0.041 | 144.882
7 | 1.018 | 0.00693 | -0.041 | 146.896
7.5 | 1.058 | 0.00722 | -0.042 | 146.601
8 | 1.093 | 0.00751 | -0.042 | 145.577
8.5 | 1.117 | 0.00959 | -0.043 | 116.458
9 | 1.131 | 0.01006 | -0.043 | 112.479
9.5 | 1.136 | 0.01067 | -0.044 | 106.537
10 | 1.132 | 0.01127 | -0.044 | 100.453
10.5 | 1.118 | 0.012 | -0.044 | 93.139
11 | 1.095 | 0.01287 | -0.045 | 85.028
11.5 | 1.064 | 0.01372 | -0.045 | 77.58
12 | 1.023 | 0.01551 | -0.045 | 65.987
12.5 | 0.98 | 0.01674 | -0.045 | 58.547
13 | 0.931 | 0.01875 | -0.045 | 49.625
13.5 | 0.873 | 0.02273 | -0.045 | 38.388
14 | 0.818 | 0.02633 | -0.045 | 31.065
14.5 | 0.756 | 0.03395 | -0.044 | 22.264

## 132. Re 16M Mach 0.10 (2)
BIGFOIL.COM POLAR EXPORT
NACA64-410 a=0.2
NACA64-410 a=0.2 |  |  |  | Cl Max: | 1.7689 | at alpha= | 17.5 | deg
XFOIL ncrit=9 |  |  |  | L/D Max: | 147.257 | at alpha= | 8 | deg
Re: | 16000000 |  |  | Cd Min: | 0.16599 | at alpha= | -16 | deg
Mach: | 0.1 |  |  | Cl=0 at alpha= | -2.1322 | deg
|  |  |  | @ Cl=0.1, Cd= | 0.0047871
|  |  |  | @ Cl=0.4, Cd= | 0.0041581
|  |  |  | @ Cl=0.6, Cd= | 0.0047144
alpha (deg) | Cl | Cd | Cm | Cl/Cd
-17.5 | -1.3399 | 0.04512 | -0.0581 | -29.6964
-17 | -1.414 | 0.03474 | -0.0592 | -40.7024
-16 | -0.6611 | 0.16599 | 0.0254 | -3.9828
-15.5 | -0.6789 | 0.14872 | 0.0164 | -4.565
-15 | -0.7132 | 0.12905 | 0.0055 | -5.5265
-14 | -1.315 | 0.01596 | -0.039 | -82.3935
-13.5 | -1.2687 | 0.01438 | -0.0379 | -88.2267
-13 | -1.2193 | 0.01319 | -0.037 | -92.4412
-12.5 | -1.1678 | 0.01222 | -0.0363 | -95.5646
-12 | -1.115 | 0.01143 | -0.0358 | -97.5503
-11.5 | -1.0614 | 0.01072 | -0.0353 | -99.0112
-11 | -1.0076 | 0.01001 | -0.0349 | -100.6593
-10.5 | -0.954 | 0.00919 | -0.0345 | -103.8085
-10 | -0.899 | 0.00865 | -0.0343 | -103.9306
-9.5 | -0.8432 | 0.00821 | -0.0342 | -102.704
-9 | -0.7871 | 0.00783 | -0.0341 | -100.5236
-8.5 | -0.7312 | 0.00738 | -0.034 | -99.0786
-8 | -0.6749 | 0.007 | -0.034 | -96.4143
-7.5 | -0.618 | 0.00672 | -0.034 | -91.9643
-7 | -0.561 | 0.00648 | -0.0342 | -86.5741
-6.5 | -0.5038 | 0.00625 | -0.0343 | -80.608
-5.5 | -0.3892 | 0.00577 | -0.0347 | -67.4523
-5 | -0.3317 | 0.00557 | -0.0349 | -59.5512
-4.5 | -0.274 | 0.00544 | -0.0352 | -50.3676
-4 | -0.2162 | 0.00532 | -0.0356 | -40.6391
-3.5 | -0.1584 | 0.00523 | -0.0359 | -30.2868
-3 | -0.1006 | 0.00507 | -0.0363 | -19.8422
-2.5 | -0.0427 | 0.00498 | -0.0367 | -8.5743
-1.5 | 0.0734 | 0.00481 | -0.0375 | 15.2599
-1 | 0.1314 | 0.00476 | -0.0379 | 27.605
-0.5 | 0.1895 | 0.00469 | -0.0384 | 40.4051
0 | 0.2475 | 0.00462 | -0.0389 | 53.5714
0.5 | 0.3053 | 0.00452 | -0.0394 | 67.5442
1 | 0.3628 | 0.00443 | -0.0399 | 81.8962
1.5 | 0.4189 | 0.00402 | -0.0406 | 104.204
2 | 0.4754 | 0.00399 | -0.0411 | 119.1479
3 | 0.5872 | 0.00463 | -0.0419 | 126.8251
3.5 | 0.6433 | 0.005 | -0.0422 | 128.66
4.5 | 0.7546 | 0.00579 | -0.0427 | 130.3282
5 | 0.8104 | 0.00608 | -0.043 | 133.2895
5.5 | 0.8663 | 0.00634 | -0.0433 | 136.6404
6 | 0.9218 | 0.00661 | -0.0435 | 139.4554
6.5 | 0.9771 | 0.00687 | -0.0436 | 142.2271
7 | 1.0315 | 0.00713 | -0.0436 | 144.6704
7.5 | 1.0832 | 0.00742 | -0.043 | 145.9838
8 | 1.1383 | 0.00773 | -0.0433 | 147.2574
8.5 | 1.1918 | 0.00818 | -0.0432 | 145.6968
9 | 1.2446 | 0.00865 | -0.0431 | 143.8844
9.5 | 1.2967 | 0.00917 | -0.0429 | 141.4068
10 | 1.3475 | 0.00976 | -0.0425 | 138.0635
10.5 | 1.3975 | 0.01038 | -0.0419 | 134.6339
11 | 1.4469 | 0.01097 | -0.0413 | 131.8961
11.5 | 1.4953 | 0.01158 | -0.0405 | 129.1278
12 | 1.5423 | 0.01223 | -0.0396 | 126.1079
12.5 | 1.5872 | 0.01296 | -0.0384 | 122.4691
13 | 1.629 | 0.01379 | -0.0367 | 118.1291
13.5 | 1.6642 | 0.01488 | -0.034 | 111.8414
14 | 1.6935 | 0.0158 | -0.0303 | 107.1835
14.5 | 1.6939 | 0.01756 | -0.0225 | 96.4636
15 | 1.7132 | 0.01909 | -0.0186 | 89.7433
15.5 | 1.73 | 0.02104 | -0.0152 | 82.2243
16 | 1.7455 | 0.02335 | -0.0123 | 74.7537
16.5 | 1.7558 | 0.02629 | -0.0096 | 66.7859
17 | 1.7609 | 0.02997 | -0.0074 | 58.7554
17.5 | 1.7689 | 0.03369 | -0.0061 | 52.5052
18 | 1.7619 | 0.03917 | -0.0051 | 44.9809
18.5 | 1.7674 | 0.04383 | -0.0051 | 40.324
19 | 1.7632 | 0.05 | -0.0059 | 35.264
19.5 | 1.7582 | 0.05672 | -0.0074 | 30.9979
20 | 1.7314 | 0.06688 | -0.0107 | 25.8882

## 133. Re 16M Mach 0.25 (1)
BIGFOIL.COM POLAR EXPORT
NACA64-410 a=0.2
NACA64-410 a=0.2 |  |  |  | Cl Max: | 1.116 | at alpha= | 8.5 | deg
JavaFoil+Calcfoil stall+Eppler ext transition |  |  |  | L/D Max: | 144.885 | at alpha= | 7 | deg
Re: | 16000000 |  |  | Cd Min: | 0.00475 | at alpha= | 0.5 | deg
Mach: | 0.25 |  |  | Cl=0 at alpha= | -2.0917 | deg
|  |  |  | @ Cl=0.1, Cd= | 0.0058033
|  |  |  | @ Cl=0.4, Cd= | 0.0048733
|  |  |  | @ Cl=0.6, Cd= | 0.08558
alpha (deg) | Cl | Cd | Cm | Cl/Cd
-12 | -0.254 | 0.079 | -0.013 | -3.218
-11.5 | -0.306 | 0.07428 | -0.013 | -4.113
-11 | -0.348 | 0.0701 | -0.013 | -4.966
-10.5 | -0.377 | 0.07006 | -0.012 | -5.377
-10 | -0.402 | 0.06263 | -0.014 | -6.412
-9.5 | -0.418 | 0.05941 | -0.014 | -7.044
-9 | -0.428 | 0.05633 | -0.014 | -7.597
-8.5 | -0.431 | 0.0524 | -0.014 | -8.222
-8 | -0.428 | 0.04666 | -0.016 | -9.176
-7.5 | -0.415 | 0.04498 | -0.016 | -9.232
-7 | -0.49 | 0.00725 | -0.03 | -67.614
-6.5 | -0.46 | 0.00706 | -0.03 | -65.103
-6 | -0.422 | 0.00678 | -0.031 | -62.224
-5.5 | -0.379 | 0.0066 | -0.031 | -57.404
-5 | -0.331 | 0.00646 | -0.032 | -51.266
-4.5 | -0.279 | 0.00629 | -0.032 | -44.425
-4 | -0.224 | 0.00615 | -0.032 | -36.424
-3.5 | -0.167 | 0.00601 | -0.033 | -27.777
-3 | -0.108 | 0.00591 | -0.033 | -18.34
-2.5 | -0.049 | 0.00586 | -0.034 | -8.388
-2 | 0.011 | 0.00577 | -0.034 | 1.884
-1.5 | 0.071 | 0.00577 | -0.035 | 12.36
-1 | 0.132 | 0.00584 | -0.035 | 22.606
-0.5 | 0.193 | 0.00592 | -0.035 | 32.613
0 | 0.254 | 0.00588 | -0.036 | 43.173
0.5 | 0.314 | 0.00475 | -0.036 | 66.187
1 | 0.375 | 0.00484 | -0.037 | 77.466
1.5 | 0.435 | 0.00492 | -0.037 | 88.443
2 | 0.495 | 0.00501 | -0.038 | 98.755
2.5 | 0.555 | 0.00512 | -0.038 | 108.428
3 | 0.615 | 0.00522 | -0.039 | 117.8
3.5 | 0.674 | 0.00549 | -0.039 | 122.776
4 | 0.733 | 0.00569 | -0.04 | 128.832
4.5 | 0.79 | 0.00608 | -0.04 | 129.981
5 | 0.846 | 0.00671 | -0.041 | 126.064
5.5 | 0.9 | 0.00691 | -0.041 | 130.143
6 | 0.95 | 0.00669 | -0.042 | 142.127
6.5 | 0.996 | 0.0069 | -0.042 | 144.326
7 | 1.038 | 0.00716 | -0.043 | 144.885
7.5 | 1.073 | 0.00912 | -0.043 | 117.649
8 | 1.102 | 0.00954 | -0.043 | 115.542
8.5 | 1.116 | 0.01016 | -0.044 | 109.91
9 | 1.115 | 0.01084 | -0.044 | 102.88
9.5 | 1.099 | 0.01151 | -0.045 | 95.551
10 | 1.068 | 0.01252 | -0.045 | 85.252
10.5 | 1.021 | 0.01347 | -0.045 | 75.815
11 | 0.956 | 0.01522 | -0.045 | 62.859
11.5 | 0.88 | 0.01695 | -0.045 | 51.915
12 | 0.792 | 0.01944 | -0.045 | 40.725
12.5 | 0.598 | 0.07864 | -0.028 | 7.604
13 | 0.554 | 0.04927 | -0.04 | 11.246
13.5 | 0.429 | 0.08558 | -0.03 | 5.014

## 134. Re 16M Mach 0.25 (2)
BIGFOIL.COM POLAR EXPORT
NACA64-410 a=0.2
NACA64-410 a=0.2 |  |  |  | Cl Max: | 1.6602 | at alpha= | 14 | deg
XFOIL ncrit=9 |  |  |  | L/D Max: | 146.107 | at alpha= | 7.5 | deg
Re: | 16000000 |  |  | Cd Min: | 0.2469 | at alpha= | -19.5 | deg
Mach: | 0.25 |  |  | Cl=0 at alpha= | -2.1331 | deg
|  |  |  | @ Cl=0.1, Cd= | 0.0048001
|  |  |  | @ Cl=0.4, Cd= | 0.0042315
|  |  |  | @ Cl=0.6, Cd= | 0.0046132
alpha (deg) | Cl | Cd | Cm | Cl/Cd
-19.5 | -0.7381 | 0.2469 | 0.0664 | -2.9895
-19 | -0.7188 | 0.23982 | 0.0618 | -2.9972
-18.5 | -0.6999 | 0.23254 | 0.0573 | -3.0098
-18 | -0.6913 | 0.21774 | 0.0516 | -3.1749
-17.5 | -0.675 | 0.20916 | 0.0468 | -3.2272
-17 | -0.6563 | 0.20229 | 0.0424 | -3.2444
-15.5 | -0.6259 | 0.17175 | 0.0269 | -3.6443
-15 | -0.6132 | 0.16365 | 0.0225 | -3.747
-14.5 | -0.5997 | 0.15565 | 0.018 | -3.8529
-14 | -0.6005 | 0.14357 | 0.0118 | -4.1826
-13.5 | -0.6271 | 0.12533 | 0.0019 | -5.0036
-13 | -0.6256 | 0.11544 | -0.004 | -5.4193
-12.5 | -0.6231 | 0.10635 | -0.0094 | -5.859
-12 | -0.7098 | 0.08084 | -0.0264 | -8.7803
-11.5 | -0.8254 | 0.05709 | -0.047 | -14.4579
-11 | -1.0567 | 0.01514 | -0.0472 | -69.7952
-10.5 | -1.0063 | 0.01245 | -0.0451 | -80.8273
-10 | -0.949 | 0.01095 | -0.0435 | -86.6667
-9.5 | -0.8899 | 0.00984 | -0.042 | -90.437
-9 | -0.8307 | 0.00882 | -0.0408 | -94.1837
-8.5 | -0.7701 | 0.00817 | -0.0398 | -94.2595
-8 | -0.7091 | 0.00768 | -0.0391 | -92.3307
-7.5 | -0.6487 | 0.00714 | -0.0384 | -90.8543
-7 | -0.5878 | 0.00678 | -0.0379 | -86.6962
-6.5 | -0.5269 | 0.0065 | -0.0375 | -81.0615
-6 | -0.4662 | 0.00624 | -0.0373 | -74.7115
-5.5 | -0.4056 | 0.006 | -0.0372 | -67.6
-5 | -0.3454 | 0.00568 | -0.0371 | -60.8099
-4.5 | -0.285 | 0.0055 | -0.0371 | -51.8182
-4 | -0.2246 | 0.00537 | -0.0373 | -41.825
-3.5 | -0.1643 | 0.00527 | -0.0375 | -31.1765
-3 | -0.1041 | 0.00512 | -0.0377 | -20.332
-2.5 | -0.0441 | 0.00499 | -0.038 | -8.8377
-1.5 | 0.0761 | 0.00482 | -0.0387 | 15.7884
-1 | 0.1361 | 0.00477 | -0.0392 | 28.5325
-0.5 | 0.1961 | 0.0047 | -0.0396 | 41.7234
0 | 0.2561 | 0.00463 | -0.0401 | 55.3132
0.5 | 0.3158 | 0.00453 | -0.0406 | 69.713
1 | 0.3752 | 0.00442 | -0.0411 | 84.8869
1.5 | 0.4331 | 0.00398 | -0.0418 | 108.8191
2 | 0.4914 | 0.004 | -0.0423 | 122.85
2.5 | 0.5494 | 0.00427 | -0.0427 | 128.6651
3 | 0.6069 | 0.00466 | -0.043 | 130.2361
3.5 | 0.6648 | 0.00507 | -0.0433 | 131.1243
4 | 0.7224 | 0.0055 | -0.0435 | 131.3455
4.5 | 0.7799 | 0.00593 | -0.0436 | 131.5177
5 | 0.838 | 0.00622 | -0.0437 | 134.7267
5.5 | 0.8963 | 0.00648 | -0.0439 | 138.3179
6 | 0.9542 | 0.00677 | -0.0439 | 140.9453
6.5 | 1.0117 | 0.00708 | -0.0437 | 142.8955
7 | 1.0688 | 0.00736 | -0.0435 | 145.2174
7.5 | 1.1221 | 0.00768 | -0.0423 | 146.1068
8 | 1.1806 | 0.00809 | -0.0423 | 145.9333
8.5 | 1.2364 | 0.00862 | -0.0417 | 143.4339
9 | 1.2914 | 0.00921 | -0.0409 | 140.2172
9.5 | 1.3454 | 0.00986 | -0.0399 | 136.4503
10 | 1.3985 | 0.01054 | -0.0387 | 132.685
10.5 | 1.451 | 0.01121 | -0.0374 | 129.438
11 | 1.5012 | 0.01199 | -0.0356 | 125.2043
11.5 | 1.5485 | 0.01289 | -0.0333 | 120.1319
12 | 1.5886 | 0.01408 | -0.03 | 112.8267
12.5 | 1.6225 | 0.01528 | -0.0257 | 106.1846
13 | 1.6334 | 0.01668 | -0.018 | 97.9257
13.5 | 1.6447 | 0.01883 | -0.0121 | 87.3447
14 | 1.6602 | 0.02125 | -0.0077 | 78.1271
14.5 | 1.6546 | 0.02554 | -0.003 | 64.7847
15 | 1.6602 | 0.02956 | -0.0001 | 56.1637
15.5 | 1.6554 | 0.03487 | 0.0019 | 47.4735
16 | 1.6406 | 0.04168 | 0.0027 | 39.3618
16.5 | 1.6118 | 0.05086 | 0.0016 | 31.6909
17 | 1.578 | 0.06185 | -0.0017 | 25.5133
17.5 | 1.5484 | 0.07351 | -0.0067 | 21.0638
18 | 1.5076 | 0.08805 | -0.0143 | 17.1221
18.5 | 1.4784 | 0.102 | -0.0224 | 14.4941
19 | 1.44 | 0.11844 | -0.0326 | 12.1581

## 135. Re 16M Mach 0.50 (1)
BIGFOIL.COM POLAR EXPORT
NACA64-410 a=0.2
NACA64-410 a=0.2 |  |  |  | Cl Max: | 1.163 | at alpha= | 20 | deg
JavaFoil+Calcfoil stall+Eppler ext transition |  |  |  | L/D Max: | 138.072 | at alpha= | 4 | deg
Re: | 16000000 |  |  | Cd Min: | 0.00484 | at alpha= | 0.5 | deg
Mach: | 0.5 |  |  | Cl=0 at alpha= | -2.0909 | deg
|  |  |  | @ Cl=0.1, Cd= | 0.0059228
|  |  |  | @ Cl=0.4, Cd= | 0.0049424
|  |  |  | @ Cl=0.6, Cd= | 0.0051609
alpha (deg) | Cl | Cd | Cm | Cl/Cd
-20 | -0.969 | 0.15702 | -0.015 | -6.168
-19.5 | -0.942 | 0.15391 | -0.015 | -6.118
-19 | -0.914 | 0.14804 | -0.015 | -6.176
-18.5 | -0.888 | 0.13939 | -0.015 | -6.37
-18 | -0.862 | 0.13105 | -0.015 | -6.576
-17.5 | -0.835 | 0.1268 | -0.015 | -6.586
-17 | -0.81 | 0.11835 | -0.016 | -6.843
-16.5 | -0.782 | 0.11213 | -0.015 | -6.976
-16 | -0.757 | 0.10298 | -0.016 | -7.355
-15.5 | -0.733 | 0.09439 | -0.017 | -7.768
-15 | -0.711 | 0.08537 | -0.018 | -8.323
-14.5 | -0.697 | 0.06919 | -0.02 | -10.067
-14 | -0.646 | 0.09454 | -0.015 | -6.829
-13.5 | -0.62 | 0.08764 | -0.016 | -7.069
-13 | -0.595 | 0.07903 | -0.017 | -7.527
-12.5 | -0.571 | 0.07104 | -0.018 | -8.037
-12 | -0.549 | 0.06254 | -0.02 | -8.773
-11.5 | -0.582 | 0.02089 | -0.027 | -27.88
-11 | -0.484 | 0.06865 | -0.016 | -7.046
-10.5 | -0.455 | 0.06805 | -0.016 | -6.691
-10 | -0.429 | 0.06111 | -0.016 | -7.024
-9.5 | -0.401 | 0.06048 | -0.016 | -6.631
-9 | -0.38 | 0.04899 | -0.02 | -7.747
-8.5 | -0.359 | 0.04005 | -0.023 | -8.962
-8 | -0.397 | 0.00811 | -0.033 | -48.942
-7.5 | -0.293 | 0.04894 | -0.016 | -5.982
-7 | -0.266 | 0.04564 | -0.016 | -5.821
-6.5 | -0.239 | 0.04202 | -0.017 | -5.688
-6 | -0.214 | 0.03636 | -0.021 | -5.89
-5.5 | -0.185 | 0.03857 | -0.017 | -4.785
-5 | -0.255 | 0.03381 | -0.02 | -7.557
-4.5 | -0.291 | 0.00671 | -0.036 | -43.295
-4 | -0.24 | 0.00645 | -0.036 | -37.295
-3.5 | -0.182 | 0.00629 | -0.037 | -28.958
-3 | -0.12 | 0.00613 | -0.037 | -19.483
-2.5 | -0.054 | 0.00604 | -0.038 | -9.025
-2 | 0.012 | 0.00593 | -0.038 | 2.04
-1.5 | 0.08 | 0.00589 | -0.039 | 13.499
-1 | 0.147 | 0.006 | -0.039 | 24.581
-0.5 | 0.216 | 0.00577 | -0.04 | 37.332
0 | 0.283 | 0.00575 | -0.04 | 49.244
0.5 | 0.351 | 0.00484 | -0.041 | 72.546
1 | 0.418 | 0.00498 | -0.041 | 84.076
1.5 | 0.486 | 0.00508 | -0.042 | 95.558
2 | 0.553 | 0.00521 | -0.042 | 106.068
2.5 | 0.62 | 0.00514 | -0.043 | 120.535
3 | 0.687 | 0.0053 | -0.043 | 129.66
3.5 | 0.752 | 0.0057 | -0.044 | 132.02
4 | 0.816 | 0.00591 | -0.044 | 138.072
4.5 | 0.878 | 0.00662 | -0.045 | 132.667
5 | 0.936 | 0.00696 | -0.045 | 134.428
5.5 | 0.99 | 0.00874 | -0.046 | 113.299
6 | 1.033 | 0.00924 | -0.046 | 111.788
6.5 | 1.058 | 0.00991 | -0.047 | 106.739
7 | 1.053 | 0.01073 | -0.047 | 98.09
7.5 | 0.969 | 0.01185 | -0.048 | 81.791
8 | 0.655 | 0.01342 | -0.048 | 48.8
8.5 | 0.687 | 0.0134 | -0.048 | 51.264
9 | 0.714 | 0.01483 | -0.049 | 48.178
9.5 | 0.716 | 0.02172 | -0.047 | 32.959
10 | 0.774 | 0.01596 | -0.049 | 48.498
10.5 | 0.8 | 0.01795 | -0.05 | 44.566
11 | 0.815 | 0.02286 | -0.049 | 35.657
11.5 | 0.722 | 0.07855 | -0.028 | 9.196
12 | 0.88 | 0.02283 | -0.05 | 38.555
12.5 | 0.902 | 0.02637 | -0.05 | 34.195
13 | 0.895 | 0.04075 | -0.048 | 21.968
13.5 | 0.958 | 0.02842 | -0.051 | 33.725
14 | 0.977 | 0.03322 | -0.051 | 29.421
14.5 | 0.989 | 0.04178 | -0.05 | 23.682
15 | 0.963 | 0.07168 | -0.045 | 13.433
15.5 | 0.932 | 0.11236 | -0.034 | 8.297
16 | 0.959 | 0.12193 | -0.035 | 7.869
16.5 | 0.987 | 0.12718 | -0.036 | 7.764
17 | 1.014 | 0.13309 | -0.037 | 7.617
17.5 | 1.034 | 0.148 | -0.036 | 6.985
18 | 1.061 | 0.15367 | -0.037 | 6.903
18.5 | 1.091 | 0.15319 | -0.039 | 7.121
19 | 1.115 | 0.16683 | -0.039 | 6.681
19.5 | 1.136 | 0.18414 | -0.039 | 6.171
20 | 1.163 | 0.18698 | -0.039 | 6.217

## 136. Re 16M Mach 0.50 (2)
BIGFOIL.COM POLAR EXPORT
NACA64-410 a=0.2
NACA64-410 a=0.2 |  |  |  | Cl Max: | 1.3395 | at alpha= | 8 | deg
XFOIL ncrit=9 |  |  |  | L/D Max: | 148.868 | at alpha= | 2.5 | deg
Re: | 16000000 |  |  | Cd Min: | 0.27661 | at alpha= | -20 | deg
Mach: | 0.5 |  |  | Cl=0 at alpha= | -2.1368 | deg
|  |  |  | @ Cl=0.1, Cd= | 0.0048934
|  |  |  | @ Cl=0.4, Cd= | 0.0044995
|  |  |  | @ Cl=0.6, Cd= | 0.0041327
alpha (deg) | Cl | Cd | Cm | Cl/Cd
-20 | -0.8331 | 0.27661 | 0.0868 | -3.0118
-19.5 | -0.8096 | 0.26922 | 0.0814 | -3.0072
-19 | -0.7857 | 0.26138 | 0.076 | -3.006
-18.5 | -0.7616 | 0.25284 | 0.0708 | -3.0122
-18 | -0.7382 | 0.24424 | 0.0654 | -3.0224
-17.5 | -0.7148 | 0.23577 | 0.0601 | -3.0318
-17 | -0.6927 | 0.22682 | 0.0548 | -3.054
-16.5 | -0.6702 | 0.21807 | 0.0495 | -3.0733
-16 | -0.6524 | 0.20951 | 0.0457 | -3.1139
-15.5 | -0.6327 | 0.1994 | 0.0404 | -3.173
-15 | -0.6121 | 0.19016 | 0.0352 | -3.2189
-14.5 | -0.5906 | 0.1816 | 0.0302 | -3.2522
-14 | -0.5696 | 0.17327 | 0.0253 | -3.2874
-13.5 | -0.5508 | 0.16433 | 0.0202 | -3.3518
-13 | -0.5292 | 0.15683 | 0.0156 | -3.3744
-12.5 | -0.5136 | 0.14718 | 0.0104 | -3.4896
-12 | -0.4996 | 0.13755 | 0.0052 | -3.6321
-11.5 | -0.4912 | 0.12691 | -0.0005 | -3.8705
-11 | -0.4749 | 0.1191 | -0.005 | -3.9874
-10.5 | -0.4635 | 0.11027 | -0.0101 | -4.2033
-10 | -0.4523 | 0.10186 | -0.015 | -4.4404
-9.5 | -0.4522 | 0.09178 | -0.0208 | -4.927
-9 | -0.4463 | 0.0834 | -0.0258 | -5.3513
-8.5 | -0.4474 | 0.0745 | -0.0314 | -6.0054
-8 | -0.4504 | 0.066 | -0.037 | -6.8242
-7.5 | -0.4712 | 0.05777 | -0.0442 | -8.1565
-7 | -0.4758 | 0.04928 | -0.0491 | -9.655
-6.5 | -0.4709 | 0.04026 | -0.052 | -11.6965
-6 | -0.4566 | 0.03027 | -0.053 | -15.0842
-5.5 | -0.4279 | 0.02077 | -0.0521 | -20.6018
-5 | -0.402 | 0.00901 | -0.05 | -44.6171
-4.5 | -0.3369 | 0.00649 | -0.0476 | -51.9106
-4 | -0.2648 | 0.00582 | -0.046 | -45.4983
-3.5 | -0.1925 | 0.00553 | -0.0451 | -34.8101
-3 | -0.1212 | 0.00535 | -0.0445 | -22.6542
-2.5 | -0.0507 | 0.00513 | -0.0442 | -9.883
-2 | 0.0191 | 0.00499 | -0.0442 | 3.8277
-1.5 | 0.0885 | 0.00491 | -0.0444 | 18.0244
-1 | 0.1576 | 0.00481 | -0.0447 | 32.7651
-0.5 | 0.2264 | 0.00475 | -0.0451 | 47.6632
0 | 0.295 | 0.00468 | -0.0456 | 63.0342
0.5 | 0.3634 | 0.00458 | -0.0461 | 79.345
1 | 0.4316 | 0.00443 | -0.0467 | 97.4266
1.5 | 0.4981 | 0.00386 | -0.0474 | 129.0415
2 | 0.5643 | 0.00401 | -0.0478 | 140.7232
2.5 | 0.6312 | 0.00424 | -0.0481 | 148.8679
3 | 0.6963 | 0.00484 | -0.0481 | 143.8636
3.5 | 0.7623 | 0.00538 | -0.0479 | 141.6914
4 | 0.8278 | 0.00599 | -0.0474 | 138.197
4.5 | 0.8944 | 0.00649 | -0.0468 | 137.812
5 | 0.9629 | 0.00683 | -0.0461 | 140.981
5.5 | 1.0317 | 0.0072 | -0.0451 | 143.2917
6 | 1.1004 | 0.00763 | -0.0437 | 144.2202
6.5 | 1.1696 | 0.00804 | -0.0419 | 145.4726
7 | 1.2369 | 0.00854 | -0.0392 | 144.8361
7.5 | 1.3028 | 0.00921 | -0.0356 | 141.4549
8 | 1.3395 | 0.01163 | -0.0275 | 115.1763
8.5 | 1.3118 | 0.0153 | -0.0128 | 85.7386
9 | 1.2853 | 0.02061 | -0.0029 | 62.3629
9.5 | 1.2586 | 0.02739 | 0.0034 | 45.9511
10 | 1.224 | 0.03569 | 0.0062 | 34.2953
10.5 | 1.186 | 0.04548 | 0.0054 | 26.0774
11 | 1.1539 | 0.05614 | 0.0017 | 20.554
11.5 | 1.1208 | 0.06864 | -0.0048 | 16.3287
12 | 1.0883 | 0.08294 | -0.0139 | 13.1215
12.5 | 1.0644 | 0.09775 | -0.024 | 10.889
13 | 1.0449 | 0.11312 | -0.0343 | 9.2371

## 137. Re 18M Mach 0.00 (1)
BIGFOIL.COM POLAR EXPORT
NACA64-410 a=0.2
NACA64-410 a=0.2 |  |  |  | Cl Max: | 1.141 | at alpha= | 9.5 | deg
JavaFoil+Calcfoil stall+Eppler ext transition |  |  |  | L/D Max: | 149.491 | at alpha= | 7.5 | deg
Re: | 18000000 |  |  | Cd Min: | 0.00479 | at alpha= | 1 | deg
Mach: | 0 |  |  | Cl=0 at alpha= | -2.0932 | deg
|  |  |  | @ Cl=0.1, Cd= | 0.0057905
|  |  |  | @ Cl=0.4, Cd= | 0.0048347
|  |  |  | @ Cl=0.6, Cd= | 0.0052189
alpha (deg) | Cl | Cd | Cm | Cl/Cd
-13 | -0.464 | 0.08491 | -0.012 | -5.468
-12.5 | -0.48 | 0.08057 | -0.012 | -5.956
-12 | -0.494 | 0.07683 | -0.013 | -6.425
-11.5 | -0.505 | 0.07179 | -0.013 | -7.035
-11 | -0.512 | 0.06752 | -0.013 | -7.585
-10.5 | -0.512 | 0.06455 | -0.013 | -7.927
-10 | -0.509 | 0.05904 | -0.014 | -8.628
-9.5 | -0.502 | 0.05626 | -0.014 | -8.915
-9 | -0.491 | 0.05224 | -0.015 | -9.401
-8.5 | -0.477 | 0.04804 | -0.016 | -9.935
-8 | -0.564 | 0.00738 | -0.028 | -76.407
-7.5 | -0.535 | 0.00715 | -0.029 | -74.809
-7 | -0.501 | 0.00695 | -0.029 | -72.079
-6.5 | -0.463 | 0.0067 | -0.029 | -69.007
-6 | -0.42 | 0.00654 | -0.03 | -64.255
-5.5 | -0.374 | 0.00638 | -0.03 | -58.607
-5 | -0.325 | 0.00625 | -0.031 | -51.911
-4.5 | -0.273 | 0.00611 | -0.031 | -44.621
-4 | -0.218 | 0.00597 | -0.031 | -36.514
-3.5 | -0.162 | 0.00588 | -0.032 | -27.58
-3 | -0.105 | 0.00581 | -0.032 | -18.135
-2.5 | -0.048 | 0.00573 | -0.033 | -8.317
-2 | 0.011 | 0.00572 | -0.033 | 1.841
-1.5 | 0.069 | 0.00578 | -0.033 | 11.963
-1 | 0.128 | 0.0058 | -0.034 | 22.071
-0.5 | 0.187 | 0.00584 | -0.034 | 32.003
0 | 0.246 | 0.00584 | -0.035 | 42.063
0.5 | 0.304 | 0.00556 | -0.035 | 54.725
1 | 0.363 | 0.00479 | -0.036 | 75.847
1.5 | 0.421 | 0.00486 | -0.036 | 86.731
2 | 0.48 | 0.00493 | -0.037 | 97.342
2.5 | 0.538 | 0.00503 | -0.037 | 106.951
3 | 0.596 | 0.0052 | -0.037 | 114.722
3.5 | 0.653 | 0.00547 | -0.038 | 119.49
4 | 0.71 | 0.0058 | -0.038 | 122.38
4.5 | 0.766 | 0.00619 | -0.039 | 123.665
5 | 0.82 | 0.00645 | -0.039 | 127.105
5.5 | 0.874 | 0.00663 | -0.04 | 131.855
6 | 0.924 | 0.00688 | -0.04 | 134.38
6.5 | 0.971 | 0.00662 | -0.041 | 146.631
7 | 1.015 | 0.00683 | -0.041 | 148.61
7.5 | 1.055 | 0.00706 | -0.042 | 149.491
8 | 1.09 | 0.00735 | -0.042 | 148.344
8.5 | 1.116 | 0.00936 | -0.043 | 119.283
9 | 1.133 | 0.00988 | -0.043 | 114.678
9.5 | 1.141 | 0.01034 | -0.043 | 110.26
10 | 1.14 | 0.0109 | -0.044 | 104.524
10.5 | 1.13 | 0.01151 | -0.044 | 98.174
11 | 1.112 | 0.01236 | -0.045 | 89.905
11.5 | 1.086 | 0.01311 | -0.045 | 82.858
12 | 1.052 | 0.01464 | -0.045 | 71.825
12.5 | 1.015 | 0.01567 | -0.045 | 64.73
13 | 0.972 | 0.01728 | -0.046 | 56.239
13.5 | 0.924 | 0.01962 | -0.046 | 47.086
14 | 0.862 | 0.02652 | -0.045 | 32.494
14.5 | 0.801 | 0.03548 | -0.044 | 22.578

## 138. Re 18M Mach 0.00 (2)
BIGFOIL.COM POLAR EXPORT
NACA64-410 a=0.2
NACA64-410 a=0.2 |  |  |  | Cl Max: | 1.8195 | at alpha= | 19.5 | deg
XFOIL ncrit=9 |  |  |  | L/D Max: | 149.973 | at alpha= | 8 | deg
Re: | 18000000 |  |  | Cd Min: | 0.05285 | at alpha= | 20 | deg
Mach: | 0 |  |  | Cl=0 at alpha= | -2.1305 | deg
|  |  |  | @ Cl=0.1, Cd= | 0.0047117
|  |  |  | @ Cl=0.4, Cd= | 0.0042801
|  |  |  | @ Cl=0.6, Cd= | 0.0047834
alpha (deg) | Cl | Cd | Cm | Cl/Cd
-19.5 | -1.4472 | 0.05132 | -0.052 | -28.1995
-19 | -1.5199 | 0.0376 | -0.0592 | -40.4229
-18.5 | -1.5549 | 0.03154 | -0.0572 | -49.2993
-18 | -1.5811 | 0.02832 | -0.0498 | -55.8298
-17.5 | -1.5699 | 0.02563 | -0.0459 | -61.2524
-17 | -1.5444 | 0.02337 | -0.0435 | -66.0847
-16.5 | -1.512 | 0.02141 | -0.0416 | -70.6212
-16 | -1.4768 | 0.01978 | -0.0396 | -74.6613
-15.5 | -1.4406 | 0.01794 | -0.0378 | -80.301
-15 | -1.399 | 0.01634 | -0.0366 | -85.6181
-14.5 | -1.3545 | 0.01495 | -0.0357 | -90.602
-14 | -1.3082 | 0.01367 | -0.0349 | -95.6986
-13.5 | -1.2589 | 0.01276 | -0.0344 | -98.6599
-13 | -1.2083 | 0.01198 | -0.034 | -100.8598
-12.5 | -1.1567 | 0.01128 | -0.0336 | -102.5443
-12 | -1.1043 | 0.01065 | -0.0334 | -103.6901
-11.5 | -1.0515 | 0.01003 | -0.0332 | -104.8355
-11 | -0.9985 | 0.00939 | -0.033 | -106.3365
-10.5 | -0.9453 | 0.00871 | -0.0328 | -108.5304
-10 | -0.8908 | 0.00827 | -0.0328 | -107.7146
-9.5 | -0.8358 | 0.00789 | -0.0328 | -105.9316
-9 | -0.7805 | 0.00754 | -0.0329 | -103.5146
-8.5 | -0.7253 | 0.00712 | -0.033 | -101.868
-8 | -0.6696 | 0.00678 | -0.0331 | -98.7611
-7.5 | -0.6134 | 0.00652 | -0.0333 | -94.0798
-7 | -0.5569 | 0.00629 | -0.0335 | -88.5374
-6.5 | -0.5003 | 0.00608 | -0.0337 | -82.2862
-6 | -0.4435 | 0.00588 | -0.034 | -75.4252
-5.5 | -0.3866 | 0.00565 | -0.0342 | -68.4248
-5 | -0.3297 | 0.00545 | -0.0345 | -60.4954
-4.5 | -0.2724 | 0.00534 | -0.0349 | -51.0112
-4 | -0.2151 | 0.00523 | -0.0352 | -41.1281
-3.5 | -0.1576 | 0.00513 | -0.0356 | -30.7212
-3 | -0.1002 | 0.00499 | -0.036 | -20.0802
-2.5 | -0.0426 | 0.00489 | -0.0364 | -8.7117
-1.5 | 0.0727 | 0.00474 | -0.0373 | 15.3376
-1 | 0.1305 | 0.00468 | -0.0377 | 27.8846
-0.5 | 0.1882 | 0.00463 | -0.0382 | 40.6479
0 | 0.2458 | 0.00458 | -0.0387 | 53.6681
0.5 | 0.3033 | 0.0045 | -0.0392 | 67.4
1 | 0.3605 | 0.00445 | -0.0397 | 81.0112
1.5 | 0.4163 | 0.00421 | -0.0403 | 98.8836
2 | 0.4726 | 0.00405 | -0.0409 | 116.6914
2.5 | 0.5281 | 0.00437 | -0.0413 | 120.8467
3.5 | 0.6394 | 0.00501 | -0.042 | 127.6248
4 | 0.695 | 0.00537 | -0.0423 | 129.4227
4.5 | 0.7504 | 0.00573 | -0.0426 | 130.9599
5 | 0.8062 | 0.00598 | -0.043 | 134.8161
5.5 | 0.8618 | 0.00622 | -0.0433 | 138.5531
6 | 0.917 | 0.00649 | -0.0435 | 141.2943
6.5 | 0.9719 | 0.00675 | -0.0438 | 143.9852
7 | 1.0264 | 0.007 | -0.0439 | 146.6286
7.5 | 1.0797 | 0.0073 | -0.0439 | 147.9041
8 | 1.1293 | 0.00753 | -0.043 | 149.9734
8.5 | 1.1851 | 0.00796 | -0.0437 | 148.8819
9 | 1.2376 | 0.0084 | -0.0436 | 147.3333
9.5 | 1.2894 | 0.00889 | -0.0435 | 145.0394
10 | 1.3402 | 0.00943 | -0.0433 | 142.1209
10.5 | 1.39 | 0.01002 | -0.0429 | 138.7226
11 | 1.4395 | 0.01056 | -0.0425 | 136.3163
11.5 | 1.4879 | 0.01113 | -0.042 | 133.6837
12 | 1.5353 | 0.01173 | -0.0414 | 130.8866
12.5 | 1.5809 | 0.01238 | -0.0405 | 127.6979
13 | 1.6243 | 0.01311 | -0.0393 | 123.8978
13.5 | 1.6638 | 0.01399 | -0.0375 | 118.9278
14 | 1.7009 | 0.01486 | -0.0355 | 114.4616
14.5 | 1.7146 | 0.01618 | -0.0293 | 105.9703
15 | 1.7311 | 0.01735 | -0.0244 | 99.7752
15.5 | 1.7488 | 0.01886 | -0.0205 | 92.7253
16 | 1.7661 | 0.02068 | -0.0172 | 85.4014
16.5 | 1.7805 | 0.02293 | -0.0143 | 77.6494
17 | 1.7922 | 0.02563 | -0.0118 | 69.9259
17.5 | 1.804 | 0.02858 | -0.0099 | 63.1211
18 | 1.808 | 0.03244 | -0.0083 | 55.7337
18.5 | 1.8158 | 0.03623 | -0.0074 | 50.1187
19 | 1.8187 | 0.04083 | -0.0071 | 44.5432
19.5 | 1.8195 | 0.04603 | -0.0073 | 39.5286
20 | 1.8099 | 0.05285 | -0.0085 | 34.246

## 139. Re 18M Mach 0.10 (1)
BIGFOIL.COM POLAR EXPORT
NACA64-410 a=0.2
NACA64-410 a=0.2 |  |  |  | Cl Max: | 1.137 | at alpha= | 9.5 | deg
JavaFoil+Calcfoil stall+Eppler ext transition |  |  |  | L/D Max: | 148.866 | at alpha= | 7 | deg
Re: | 18000000 |  |  | Cd Min: | 0.00479 | at alpha= | 1 | deg
Mach: | 0.1 |  |  | Cl=0 at alpha= | -2.0932 | deg
|  |  |  | @ Cl=0.1, Cd= | 0.0058058
|  |  |  | @ Cl=0.4, Cd= | 0.0048503
|  |  |  | @ Cl=0.6, Cd= | 0.005215
alpha (deg) | Cl | Cd | Cm | Cl/Cd
-13 | -0.434 | 0.08511 | -0.012 | -5.105
-12.5 | -0.454 | 0.08037 | -0.013 | -5.643
-12 | -0.471 | 0.07696 | -0.013 | -6.114
-11.5 | -0.485 | 0.07263 | -0.013 | -6.683
-11 | -0.496 | 0.06814 | -0.013 | -7.275
-10.5 | -0.498 | 0.06417 | -0.013 | -7.767
-10 | -0.497 | 0.06087 | -0.013 | -8.17
-9.5 | -0.494 | 0.05585 | -0.014 | -8.841
-9 | -0.486 | 0.05164 | -0.015 | -9.405
-8.5 | -0.472 | 0.04887 | -0.015 | -9.662
-8 | -0.56 | 0.00741 | -0.028 | -75.584
-7.5 | -0.533 | 0.00721 | -0.029 | -73.916
-7 | -0.5 | 0.00699 | -0.029 | -71.597
-6.5 | -0.463 | 0.00674 | -0.03 | -68.682
-6 | -0.421 | 0.00654 | -0.03 | -64.325
-5.5 | -0.375 | 0.0064 | -0.03 | -58.595
-5 | -0.326 | 0.00624 | -0.031 | -52.167
-4.5 | -0.274 | 0.0061 | -0.031 | -44.85
-4 | -0.219 | 0.00599 | -0.032 | -36.558
-3.5 | -0.163 | 0.00589 | -0.032 | -27.644
-3 | -0.106 | 0.00582 | -0.032 | -18.188
-2.5 | -0.048 | 0.00572 | -0.033 | -8.376
-2 | 0.011 | 0.00575 | -0.033 | 1.84
-1.5 | 0.069 | 0.00578 | -0.034 | 12.011
-1 | 0.129 | 0.00583 | -0.034 | 22.06
-0.5 | 0.188 | 0.00585 | -0.035 | 32.121
0 | 0.247 | 0.00586 | -0.035 | 42.186
0.5 | 0.306 | 0.00556 | -0.035 | 55.023
1 | 0.365 | 0.00479 | -0.036 | 76.227
1.5 | 0.423 | 0.00489 | -0.036 | 86.539
2 | 0.482 | 0.00496 | -0.037 | 97.109
2.5 | 0.541 | 0.00503 | -0.037 | 107.516
3 | 0.599 | 0.00521 | -0.038 | 114.991
3.5 | 0.657 | 0.0055 | -0.038 | 119.457
4 | 0.714 | 0.00585 | -0.039 | 122.083
4.5 | 0.769 | 0.00622 | -0.039 | 123.633
5 | 0.824 | 0.00649 | -0.039 | 126.982
5.5 | 0.878 | 0.00667 | -0.04 | 131.559
6 | 0.928 | 0.00693 | -0.04 | 133.896
6.5 | 0.975 | 0.00662 | -0.041 | 147.383
7 | 1.019 | 0.00684 | -0.041 | 148.866
7.5 | 1.058 | 0.00715 | -0.042 | 147.917
8 | 1.093 | 0.00745 | -0.042 | 146.752
8.5 | 1.117 | 0.00946 | -0.043 | 118.087
9 | 1.132 | 0.00999 | -0.043 | 113.223
9.5 | 1.137 | 0.01048 | -0.044 | 108.496
10 | 1.133 | 0.01105 | -0.044 | 102.464
10.5 | 1.119 | 0.01169 | -0.044 | 95.718
11 | 1.096 | 0.01259 | -0.045 | 87.065
11.5 | 1.065 | 0.01345 | -0.045 | 79.21
12 | 1.025 | 0.01509 | -0.045 | 67.896
12.5 | 0.982 | 0.01626 | -0.045 | 60.403
13 | 0.932 | 0.01824 | -0.046 | 51.102
13.5 | 0.877 | 0.02141 | -0.045 | 40.956
14 | 0.822 | 0.02485 | -0.045 | 33.07
14.5 | 0.762 | 0.0311 | -0.045 | 24.493

## 140. Re 18M Mach 0.10 (2)
BIGFOIL.COM POLAR EXPORT
NACA64-410 a=0.2
NACA64-410 a=0.2 |  |  |  | Cl Max: | 1.7922 | at alpha= | 18.5 | deg
XFOIL ncrit=9 |  |  |  | L/D Max: | 150 | at alpha= | 8 | deg
Re: | 18000000 |  |  | Cd Min: | 0.06208 | at alpha= | 20 | deg
Mach: | 0.1 |  |  | Cl=0 at alpha= | -2.1305 | deg
|  |  |  | @ Cl=0.1, Cd= | 0.0047123
|  |  |  | @ Cl=0.4, Cd= | 0.0042841
|  |  |  | @ Cl=0.6, Cd= | 0.0047653
alpha (deg) | Cl | Cd | Cm | Cl/Cd
-18 | -1.3147 | 0.05476 | -0.0512 | -24.0084
-17.5 | -1.4321 | 0.03638 | -0.0612 | -39.365
-17 | -1.4783 | 0.03121 | -0.055 | -47.3662
-16.5 | -1.485 | 0.02732 | -0.0496 | -54.3558
-16 | -1.4661 | 0.02401 | -0.0466 | -61.0621
-15.5 | -1.4386 | 0.02165 | -0.0436 | -66.448
-15 | -1.4013 | 0.01954 | -0.0417 | -71.7144
-14.5 | -1.3589 | 0.0178 | -0.0403 | -76.3427
-14 | -1.3172 | 0.01568 | -0.0388 | -84.0051
-13.5 | -1.2705 | 0.01415 | -0.0377 | -89.788
-13 | -1.2213 | 0.0129 | -0.0368 | -94.6744
-12.5 | -1.1699 | 0.0119 | -0.0361 | -98.3109
-12 | -1.1169 | 0.01113 | -0.0356 | -100.3504
-11.5 | -1.0631 | 0.01045 | -0.0352 | -101.7321
-11 | -1.0088 | 0.00983 | -0.0348 | -102.6246
-10.5 | -0.9549 | 0.00905 | -0.0344 | -105.5138
-10 | -0.9001 | 0.00846 | -0.0342 | -106.3948
-9.5 | -0.8442 | 0.00803 | -0.034 | -105.1308
-9 | -0.7881 | 0.00766 | -0.034 | -102.8851
-8.5 | -0.7319 | 0.00726 | -0.0339 | -100.8127
-8 | -0.6756 | 0.00685 | -0.0339 | -98.6277
-7.5 | -0.6187 | 0.00657 | -0.034 | -94.1705
-7 | -0.5616 | 0.00633 | -0.0341 | -88.7204
-5.5 | -0.3895 | 0.00571 | -0.0347 | -68.2137
-5 | -0.3321 | 0.00547 | -0.0349 | -60.713
-4.5 | -0.2744 | 0.00535 | -0.0352 | -51.2897
-4 | -0.2165 | 0.00524 | -0.0355 | -41.3168
-3.5 | -0.1587 | 0.00514 | -0.0359 | -30.8755
-3 | -0.1008 | 0.005 | -0.0362 | -20.16
-2.5 | -0.0429 | 0.00489 | -0.0366 | -8.773
-1.5 | 0.0732 | 0.00474 | -0.0375 | 15.443
-1 | 0.1313 | 0.00468 | -0.0379 | 28.0556
-0.5 | 0.1894 | 0.00463 | -0.0384 | 40.9071
0 | 0.2474 | 0.00458 | -0.0389 | 54.0175
0.5 | 0.3052 | 0.0045 | -0.0394 | 67.8222
1 | 0.3627 | 0.00445 | -0.0399 | 81.5056
1.5 | 0.4189 | 0.0042 | -0.0405 | 99.7381
2 | 0.4755 | 0.00405 | -0.0411 | 117.4074
2.5 | 0.5313 | 0.00437 | -0.0415 | 121.5789
3 | 0.5872 | 0.00469 | -0.0419 | 125.2026
3.5 | 0.6433 | 0.00502 | -0.0422 | 128.1474
4 | 0.6993 | 0.00538 | -0.0425 | 129.9814
4.5 | 0.755 | 0.00575 | -0.0428 | 131.3043
5 | 0.8112 | 0.00601 | -0.0431 | 134.975
5.5 | 0.8672 | 0.00625 | -0.0434 | 138.752
6 | 0.9229 | 0.00652 | -0.0436 | 141.5491
6.5 | 0.9782 | 0.00679 | -0.0438 | 144.0648
7 | 1.0332 | 0.00704 | -0.0439 | 146.7614
7.5 | 1.0869 | 0.00735 | -0.0438 | 147.8776
8 | 1.137 | 0.00758 | -0.0429 | 150
8.5 | 1.1932 | 0.00803 | -0.0434 | 148.5928
9 | 1.246 | 0.00851 | -0.0433 | 146.416
9.5 | 1.2984 | 0.00899 | -0.0431 | 144.4271
10 | 1.3494 | 0.00958 | -0.0427 | 140.8559
11 | 1.4498 | 0.01072 | -0.0417 | 135.2425
11.5 | 1.4985 | 0.01132 | -0.041 | 132.3763
12 | 1.5459 | 0.01195 | -0.0401 | 129.364
12.5 | 1.5912 | 0.01267 | -0.0389 | 125.588
13 | 1.6332 | 0.01352 | -0.0373 | 120.7988
14.5 | 1.7083 | 0.01692 | -0.0243 | 100.9634
15 | 1.7268 | 0.01834 | -0.0201 | 94.1549
15.5 | 1.7442 | 0.02015 | -0.0164 | 86.5608
16 | 1.7603 | 0.0223 | -0.0133 | 78.9372
16.5 | 1.7722 | 0.02501 | -0.0105 | 70.8597
17 | 1.7798 | 0.02834 | -0.0082 | 62.8017
17.5 | 1.789 | 0.03183 | -0.0066 | 56.2048
18 | 1.786 | 0.03673 | -0.0053 | 48.6251
18.5 | 1.7922 | 0.04114 | -0.005 | 43.5634
19 | 1.7895 | 0.04687 | -0.0054 | 38.1801
19.5 | 1.7862 | 0.05315 | -0.0065 | 33.6068
20 | 1.766 | 0.06208 | -0.009 | 28.4472

## 141. Re 18M Mach 0.25 (1)
BIGFOIL.COM POLAR EXPORT
NACA64-410 a=0.2
NACA64-410 a=0.2 |  |  |  | Cl Max: | 1.117 | at alpha= | 8.5 | deg
JavaFoil+Calcfoil stall+Eppler ext transition |  |  |  | L/D Max: | 147.094 | at alpha= | 6.5 | deg
Re: | 18000000 |  |  | Cd Min: | 0.00482 | at alpha= | 1 | deg
Mach: | 0.25 |  |  | Cl=0 at alpha= | -2.0917 | deg
|  |  |  | @ Cl=0.1, Cd= | 0.005829
|  |  |  | @ Cl=0.4, Cd= | 0.0048533
|  |  |  | @ Cl=0.6, Cd= | 0.08275
alpha (deg) | Cl | Cd | Cm | Cl/Cd
-12 | -0.254 | 0.07902 | -0.013 | -3.217
-11.5 | -0.306 | 0.07405 | -0.013 | -4.127
-11 | -0.348 | 0.06982 | -0.013 | -4.987
-10.5 | -0.377 | 0.06922 | -0.012 | -5.444
-10 | -0.402 | 0.06219 | -0.014 | -6.458
-9.5 | -0.419 | 0.05896 | -0.014 | -7.098
-9 | -0.428 | 0.0552 | -0.014 | -7.761
-8.5 | -0.431 | 0.05137 | -0.014 | -8.393
-8 | -0.428 | 0.04637 | -0.016 | -9.241
-7.5 | -0.418 | 0.04273 | -0.017 | -9.779
-7 | -0.49 | 0.00715 | -0.03 | -68.563
-6.5 | -0.46 | 0.00695 | -0.03 | -66.118
-6 | -0.422 | 0.00669 | -0.031 | -63.125
-5.5 | -0.379 | 0.00651 | -0.031 | -58.21
-5 | -0.331 | 0.00634 | -0.032 | -52.25
-4.5 | -0.279 | 0.00619 | -0.032 | -45.086
-4 | -0.224 | 0.00606 | -0.032 | -36.974
-3.5 | -0.167 | 0.00593 | -0.033 | -28.121
-3 | -0.108 | 0.00585 | -0.033 | -18.528
-2.5 | -0.049 | 0.00576 | -0.034 | -8.525
-2 | 0.011 | 0.00578 | -0.034 | 1.88
-1.5 | 0.071 | 0.00581 | -0.035 | 12.281
-1 | 0.132 | 0.00585 | -0.035 | 22.585
-0.5 | 0.193 | 0.00586 | -0.035 | 32.918
0 | 0.254 | 0.00586 | -0.036 | 43.296
0.5 | 0.314 | 0.0056 | -0.036 | 56.173
1 | 0.375 | 0.00482 | -0.037 | 77.791
1.5 | 0.435 | 0.0049 | -0.037 | 88.817
2 | 0.495 | 0.00497 | -0.038 | 99.553
2.5 | 0.555 | 0.00509 | -0.038 | 109.11
3 | 0.615 | 0.00528 | -0.039 | 116.533
3.5 | 0.674 | 0.00556 | -0.039 | 121.381
4 | 0.733 | 0.00575 | -0.04 | 127.332
4.5 | 0.79 | 0.00634 | -0.04 | 124.535
5 | 0.846 | 0.00662 | -0.041 | 127.725
5.5 | 0.9 | 0.00682 | -0.041 | 131.852
6 | 0.95 | 0.00656 | -0.042 | 144.81
6.5 | 0.996 | 0.00677 | -0.042 | 147.094
7 | 1.038 | 0.00711 | -0.043 | 145.836
7.5 | 1.074 | 0.00901 | -0.043 | 119.142
8 | 1.103 | 0.00939 | -0.043 | 117.461
8.5 | 1.117 | 0.00998 | -0.044 | 111.91
9 | 1.116 | 0.01064 | -0.044 | 104.852
9.5 | 1.101 | 0.01128 | -0.045 | 97.58
10 | 1.069 | 0.0122 | -0.045 | 87.607
10.5 | 1.022 | 0.01316 | -0.045 | 77.7
11 | 0.957 | 0.01499 | -0.045 | 63.851
11.5 | 0.882 | 0.01651 | -0.046 | 53.41
12 | 0.794 | 0.01865 | -0.046 | 42.579
12.5 | 0.6 | 0.07627 | -0.029 | 7.873
13 | 0.572 | 0.03718 | -0.043 | 15.376
13.5 | 0.431 | 0.08275 | -0.031 | 5.21

## 142. Re 18M Mach 0.25 (2)
BIGFOIL.COM POLAR EXPORT
NACA64-410 a=0.2
NACA64-410 a=0.2 |  |  |  | Cl Max: | 1.6724 | at alpha= | 15 | deg
XFOIL ncrit=9 |  |  |  | L/D Max: | 148.541 | at alpha= | 8 | deg
Re: | 18000000 |  |  | Cd Min: | 0.17253 | at alpha= | -15.5 | deg
Mach: | 0.25 |  |  | Cl=0 at alpha= | -2.1321 | deg
|  |  |  | @ Cl=0.1, Cd= | 0.0047319
|  |  |  | @ Cl=0.4, Cd= | 0.004311
|  |  |  | @ Cl=0.6, Cd= | 0.0046757
alpha (deg) | Cl | Cd | Cm | Cl/Cd
-15.5 | -0.6256 | 0.17253 | 0.0275 | -3.626
-15 | -0.6137 | 0.16366 | 0.0226 | -3.7498
-14.5 | -0.6203 | 0.1494 | 0.0154 | -4.1519
-14 | -0.6099 | 0.14095 | 0.0105 | -4.3271
-13.5 | -0.6329 | 0.1239 | 0.001 | -5.1082
-13 | -0.6292 | 0.11463 | -0.0045 | -5.489
-12.5 | -0.6874 | 0.0933 | -0.018 | -7.3676
-12 | -0.7397 | 0.07554 | -0.0307 | -9.7922
-11 | -1.0627 | 0.01415 | -0.0469 | -75.1025
-10.5 | -1.0095 | 0.01191 | -0.0449 | -84.7607
-10 | -0.9512 | 0.01056 | -0.0433 | -90.0758
-9.5 | -0.8913 | 0.0096 | -0.0419 | -92.8438
-9 | -0.8318 | 0.00863 | -0.0407 | -96.3847
-8.5 | -0.7712 | 0.00797 | -0.0397 | -96.7629
-8 | -0.7101 | 0.00749 | -0.039 | -94.8064
-7.5 | -0.6494 | 0.007 | -0.0383 | -92.7714
-7 | -0.5886 | 0.00662 | -0.0378 | -88.9124
-6.5 | -0.5276 | 0.00635 | -0.0375 | -83.0866
-5 | -0.3458 | 0.0056 | -0.037 | -61.75
-4.5 | -0.2854 | 0.00541 | -0.0371 | -52.7542
-3 | -0.1044 | 0.00505 | -0.0377 | -20.6733
-2.5 | -0.0443 | 0.00491 | -0.038 | -9.0224
-2 | 0.0159 | 0.00484 | -0.0383 | 3.2851
-1.5 | 0.0759 | 0.00476 | -0.0387 | 15.9454
-1 | 0.136 | 0.00469 | -0.0392 | 28.9979
-0.5 | 0.196 | 0.00463 | -0.0396 | 42.3326
0 | 0.2559 | 0.00458 | -0.0401 | 55.8734
0.5 | 0.3157 | 0.0045 | -0.0406 | 70.1556
1 | 0.3751 | 0.00444 | -0.0411 | 84.482
1.5 | 0.433 | 0.00414 | -0.0418 | 104.5894
2 | 0.4915 | 0.00405 | -0.0423 | 121.358
2.5 | 0.5493 | 0.00435 | -0.0427 | 126.2759
3 | 0.6069 | 0.00472 | -0.0431 | 128.5805
3.5 | 0.6648 | 0.00509 | -0.0433 | 130.609
4.5 | 0.7806 | 0.00586 | -0.0437 | 133.2082
5 | 0.8388 | 0.00615 | -0.0438 | 136.3902
5.5 | 0.8972 | 0.0064 | -0.044 | 140.1875
6 | 0.9554 | 0.00667 | -0.044 | 143.2384
6.5 | 1.0131 | 0.00698 | -0.0439 | 145.1433
7 | 1.0705 | 0.00728 | -0.0438 | 147.0467
7.5 | 1.127 | 0.0076 | -0.0433 | 148.2895
8 | 1.1809 | 0.00795 | -0.0422 | 148.5409
8.5 | 1.2379 | 0.00848 | -0.0419 | 145.9788
9 | 1.2933 | 0.00904 | -0.0412 | 143.0642
9.5 | 1.3475 | 0.00968 | -0.0402 | 139.2045
10.5 | 1.4544 | 0.01095 | -0.0378 | 132.8219
11 | 1.5052 | 0.01171 | -0.0361 | 128.5397
11.5 | 1.5531 | 0.01259 | -0.0339 | 123.3598
12 | 1.5936 | 0.01382 | -0.0306 | 115.3111
12.5 | 1.6305 | 0.015 | -0.0268 | 108.7
13 | 1.6423 | 0.01633 | -0.019 | 100.5695
13.5 | 1.6526 | 0.01841 | -0.0127 | 89.7664
14 | 1.6706 | 0.0206 | -0.0084 | 81.0971
14.5 | 1.6627 | 0.02493 | -0.0032 | 66.6947
15 | 1.6724 | 0.02855 | -0.0004 | 58.5779
15.5 | 1.6698 | 0.03356 | 0.0019 | 49.7557
16 | 1.658 | 0.03993 | 0.003 | 41.5227
16.5 | 1.6293 | 0.04885 | 0.0023 | 33.3531
17 | 1.5963 | 0.05949 | -0.0006 | 26.8331
17.5 | 1.5688 | 0.07059 | -0.0051 | 22.2241
18 | 1.5244 | 0.08536 | -0.0126 | 17.8585
18.5 | 1.4968 | 0.09884 | -0.0202 | 15.1437
19 | 1.4559 | 0.11548 | -0.0305 | 12.6074
19.5 | 1.4116 | 0.13373 | -0.0424 | 10.5556
20 | 1.3538 | 0.1556 | -0.0573 | 8.7005

## 143. Re 18M Mach 0.50 (1)
BIGFOIL.COM POLAR EXPORT
NACA64-410 a=0.2
NACA64-410 a=0.2 |  |  |  | Cl Max: | 1.165 | at alpha= | 20 | deg
JavaFoil+Calcfoil stall+Eppler ext transition |  |  |  | L/D Max: | 136.689 | at alpha= | 5 | deg
Re: | 18000000 |  |  | Cd Min: | 0.00495 | at alpha= | 1 | deg
Mach: | 0.5 |  |  | Cl=0 at alpha= | -2.0909 | deg
|  |  |  | @ Cl=0.1, Cd= | 0.00596
|  |  |  | @ Cl=0.4, Cd= | 0.0050736
|  |  |  | @ Cl=0.6, Cd= | 0.0051179
alpha (deg) | Cl | Cd | Cm | Cl/Cd
-20 | -0.968 | 0.16147 | -0.015 | -5.997
-19.5 | -0.941 | 0.15761 | -0.015 | -5.973
-19 | -0.914 | 0.15382 | -0.015 | -5.944
-18.5 | -0.888 | 0.14432 | -0.015 | -6.152
-18 | -0.862 | 0.13618 | -0.015 | -6.328
-17.5 | -0.834 | 0.1339 | -0.015 | -6.232
-17 | -0.808 | 0.12498 | -0.015 | -6.465
-16.5 | -0.78 | 0.12192 | -0.015 | -6.401
-16 | -0.754 | 0.11183 | -0.015 | -6.744
-15.5 | -0.728 | 0.10376 | -0.016 | -7.018
-15 | -0.702 | 0.09645 | -0.016 | -7.282
-14.5 | -0.693 | 0.07207 | -0.02 | -9.62
-14 | -0.646 | 0.09365 | -0.016 | -6.897
-13.5 | -0.62 | 0.08733 | -0.016 | -7.096
-13 | -0.595 | 0.07813 | -0.017 | -7.621
-12.5 | -0.572 | 0.06947 | -0.019 | -8.24
-12 | -0.552 | 0.05979 | -0.02 | -9.223
-11.5 | -0.604 | 0.01388 | -0.029 | -43.522
-11 | -0.484 | 0.0683 | -0.016 | -7.086
-10.5 | -0.455 | 0.06785 | -0.016 | -6.713
-10 | -0.429 | 0.06083 | -0.017 | -7.059
-9.5 | -0.401 | 0.06006 | -0.016 | -6.679
-9 | -0.381 | 0.04759 | -0.02 | -8.003
-8.5 | -0.426 | 0.0089 | -0.032 | -47.857
-8 | -0.397 | 0.00793 | -0.033 | -50.015
-7.5 | -0.293 | 0.04828 | -0.016 | -6.063
-7 | -0.266 | 0.04545 | -0.016 | -5.845
-6.5 | -0.239 | 0.04178 | -0.017 | -5.723
-6 | -0.214 | 0.03692 | -0.02 | -5.789
-5.5 | -0.185 | 0.0383 | -0.017 | -4.819
-5 | -0.258 | 0.0316 | -0.022 | -8.161
-4.5 | -0.291 | 0.00661 | -0.036 | -43.926
-4 | -0.24 | 0.00635 | -0.036 | -37.876
-3.5 | -0.182 | 0.00616 | -0.037 | -29.533
-3 | -0.12 | 0.00607 | -0.037 | -19.704
-2.5 | -0.054 | 0.00597 | -0.038 | -9.124
-2 | 0.012 | 0.0059 | -0.038 | 2.048
-1.5 | 0.08 | 0.00596 | -0.039 | 13.351
-1 | 0.147 | 0.00596 | -0.039 | 24.732
-0.5 | 0.216 | 0.00576 | -0.04 | 37.438
0 | 0.283 | 0.00571 | -0.04 | 49.59
0.5 | 0.351 | 0.00541 | -0.041 | 64.851
1 | 0.418 | 0.00495 | -0.041 | 84.54
1.5 | 0.486 | 0.00505 | -0.042 | 96.26
2 | 0.553 | 0.00516 | -0.042 | 107.112
2.5 | 0.62 | 0.0051 | -0.043 | 121.647
3 | 0.687 | 0.00537 | -0.043 | 128.034
3.5 | 0.752 | 0.0058 | -0.044 | 129.649
4 | 0.816 | 0.0063 | -0.044 | 129.683
4.5 | 0.878 | 0.00651 | -0.045 | 134.77
5 | 0.936 | 0.00685 | -0.045 | 136.689
5.5 | 0.99 | 0.00857 | -0.046 | 115.602
6 | 1.033 | 0.00909 | -0.046 | 113.717
6.5 | 1.059 | 0.00974 | -0.047 | 108.687
7 | 1.054 | 0.01055 | -0.047 | 99.849
7.5 | 0.97 | 0.01163 | -0.048 | 83.405
8 | 0.656 | 0.01313 | -0.048 | 49.953
8.5 | 0.688 | 0.01311 | -0.048 | 52.47
9 | 0.715 | 0.01448 | -0.049 | 49.409
9.5 | 0.728 | 0.01885 | -0.048 | 38.597
10 | 0.775 | 0.01557 | -0.05 | 49.786
10.5 | 0.801 | 0.01748 | -0.05 | 45.852
11 | 0.818 | 0.02192 | -0.049 | 37.328
11.5 | 0.723 | 0.07794 | -0.029 | 9.278
12 | 0.882 | 0.02213 | -0.051 | 39.862
12.5 | 0.904 | 0.02542 | -0.051 | 35.564
13 | 0.903 | 0.03716 | -0.049 | 24.309
13.5 | 0.96 | 0.02758 | -0.051 | 34.819
14 | 0.968 | 0.03691 | -0.05 | 26.217
14.5 | 0.983 | 0.04441 | -0.05 | 22.134
15 | 0.97 | 0.06765 | -0.046 | 14.335
15.5 | 0.93 | 0.12102 | -0.033 | 7.685
16 | 0.957 | 0.12863 | -0.034 | 7.437
16.5 | 0.985 | 0.1346 | -0.035 | 7.314
17 | 1.012 | 0.13905 | -0.037 | 7.276
17.5 | 1.034 | 0.15036 | -0.036 | 6.877
18 | 1.062 | 0.15732 | -0.037 | 6.747
18.5 | 1.087 | 0.16278 | -0.038 | 6.68
19 | 1.115 | 0.1678 | -0.039 | 6.644
19.5 | 1.137 | 0.18317 | -0.039 | 6.208
20 | 1.165 | 0.18599 | -0.04 | 6.263

## 144. Re 18M Mach 0.50 (2)
BIGFOIL.COM POLAR EXPORT
NACA64-410 a=0.2
NACA64-410 a=0.2 |  |  |  | Cl Max: | 1.3442 | at alpha= | 8 | deg
XFOIL ncrit=9 |  |  |  | L/D Max: | 207.973 | at alpha= | -1 | deg
Re: | 18000000 |  |  | Cd Min: | 0.27652 | at alpha= | -20 | deg
Mach: | 0.5 |  |  | Cl=0 at alpha= | -2.1223 | deg
|  |  |  | @ Cl=0.1, Cd= | 0.00075581
|  |  |  | @ Cl=0.4, Cd= | 0.0044802
|  |  |  | @ Cl=0.6, Cd= | 0.0042042
alpha (deg) | Cl | Cd | Cm | Cl/Cd
-20 | -0.8332 | 0.27652 | 0.0869 | -3.0132
-19.5 | -0.8096 | 0.26915 | 0.0814 | -3.008
-19 | -0.7858 | 0.2614 | 0.076 | -3.0061
-18.5 | -0.7616 | 0.25294 | 0.0708 | -3.011
-18 | -0.7382 | 0.24434 | 0.0654 | -3.0212
-17.5 | -0.7148 | 0.23586 | 0.0602 | -3.0306
-17 | -0.6917 | 0.2273 | 0.0549 | -3.0431
-16.5 | -0.674 | 0.21884 | 0.0509 | -3.0799
-16 | -0.6543 | 0.20841 | 0.0456 | -3.1395
-15.5 | -0.6337 | 0.19885 | 0.0403 | -3.1868
-15 | -0.613 | 0.18971 | 0.0351 | -3.2312
-14.5 | -0.5911 | 0.18142 | 0.0301 | -3.2582
-14 | -0.5701 | 0.17306 | 0.0252 | -3.2942
-13.5 | -0.5516 | 0.16393 | 0.0201 | -3.3649
-13 | -0.531 | 0.15606 | 0.0154 | -3.4025
-12.5 | -0.5159 | 0.1463 | 0.0101 | -3.5263
-12 | -0.5033 | 0.13637 | 0.0047 | -3.6907
-11.5 | -0.4938 | 0.12619 | -0.0009 | -3.9131
-11 | -0.4765 | 0.11864 | -0.0053 | -4.0164
-10.5 | -0.4655 | 0.10975 | -0.0104 | -4.2415
-10 | -0.4186 | 0.09104 | -0.0099 | -4.598
-9.5 | -0.4116 | 0.08205 | -0.0146 | -5.0165
-9 | -0.408 | 0.07275 | -0.0193 | -5.6082
-8.5 | -0.4125 | 0.06247 | -0.0249 | -6.6032
-8 | -0.4181 | 0.05312 | -0.0303 | -7.8709
-7.5 | -0.4432 | 0.04312 | -0.0406 | -10.2783
-7 | -0.4633 | 0.03562 | -0.044 | -13.0067
-6.5 | -0.4633 | 0.0264 | -0.0469 | -17.5492
-6 | -0.4575 | 0.01556 | -0.0484 | -29.4023
-5.5 | -0.4332 | 0.007 | -0.0483 | -61.8857
-5 | -0.4034 | 0.00156 | -0.0478 | -258.5897
-4.5 | -0.3361 | 0.00104 | -0.0459 | -323.1731
-4 | -0.2642 | 0.00093 | -0.0446 | -284.086
-3.5 | -0.1926 | 0.00087 | -0.0438 | -221.3793
-3 | -0.122 | 0.00084 | -0.0433 | -145.2381
-2.5 | -0.0522 | 0.00081 | -0.0431 | -64.4444
-2 | 0.0169 | 0.00078 | -0.0431 | 21.6667
-1.5 | 0.0857 | 0.00076 | -0.0433 | 112.7632
-1 | 0.1539 | 0.00074 | -0.0436 | 207.973
0 | 0.2949 | 0.00462 | -0.0456 | 63.8312
0.5 | 0.3634 | 0.00455 | -0.0461 | 79.8681
1 | 0.4316 | 0.00442 | -0.0467 | 97.6471
2 | 0.5642 | 0.00407 | -0.0478 | 138.6241
2.5 | 0.6309 | 0.00432 | -0.0481 | 146.0417
3 | 0.6963 | 0.00486 | -0.0481 | 143.2716
3.5 | 0.7624 | 0.00539 | -0.0479 | 141.4471
4 | 0.8283 | 0.00596 | -0.0475 | 138.9765
4.5 | 0.8955 | 0.00641 | -0.0469 | 139.7036
5 | 0.9643 | 0.00673 | -0.0463 | 143.2838
5.5 | 1.0334 | 0.00709 | -0.0453 | 145.7546
6 | 1.1025 | 0.0075 | -0.044 | 147
6.5 | 1.172 | 0.00792 | -0.0422 | 147.9798
7 | 1.2407 | 0.00843 | -0.0398 | 147.1767
7.5 | 1.3032 | 0.00901 | -0.0355 | 144.6393
8 | 1.3442 | 0.01141 | -0.028 | 117.8089
8.5 | 1.3091 | 0.01546 | -0.0123 | 84.6766
9 | 1.2872 | 0.02053 | -0.0028 | 62.6985
9.5 | 1.2617 | 0.02714 | 0.0035 | 46.4886
10 | 1.2274 | 0.03536 | 0.0064 | 34.7115
10.5 | 1.1894 | 0.04509 | 0.0057 | 26.3784
11 | 1.1572 | 0.05568 | 0.0021 | 20.783
11.5 | 1.1242 | 0.06812 | -0.0044 | 16.5032
12 | 1.0917 | 0.08235 | -0.0134 | 13.2568
12.5 | 1.0678 | 0.0971 | -0.0234 | 10.9969
13 | 1.0482 | 0.11244 | -0.0338 | 9.3223

## 145. Re 20M Mach 0.00 (1)
BIGFOIL.COM POLAR EXPORT
NACA64-410 a=0.2
NACA64-410 a=0.2 |  |  |  | Cl Max: | 1.141 | at alpha= | 9.5 | deg
JavaFoil+Calcfoil stall+Eppler ext transition |  |  |  | L/D Max: | 151.858 | at alpha= | 7.5 | deg
Re: | 20000000 |  |  | Cd Min: | 0.00485 | at alpha= | 1.5 | deg
Mach: | 0 |  |  | Cl=0 at alpha= | -2.0932 | deg
|  |  |  | @ Cl=0.1, Cd= | 0.00578
|  |  |  | @ Cl=0.4, Cd= | 0.0049333
|  |  |  | @ Cl=0.6, Cd= | 0.0052404
alpha (deg) | Cl | Cd | Cm | Cl/Cd
-13 | -0.464 | 0.0844 | -0.012 | -5.503
-12.5 | -0.48 | 0.08072 | -0.012 | -5.945
-12 | -0.494 | 0.07671 | -0.013 | -6.435
-11.5 | -0.505 | 0.07143 | -0.013 | -7.071
-11 | -0.512 | 0.06702 | -0.013 | -7.646
-10.5 | -0.512 | 0.0642 | -0.013 | -7.972
-10 | -0.509 | 0.05984 | -0.014 | -8.5
-9.5 | -0.502 | 0.056 | -0.014 | -8.961
-9 | -0.493 | 0.0502 | -0.016 | -9.831
-8.5 | -0.48 | 0.04596 | -0.017 | -10.446
-8 | -0.564 | 0.00728 | -0.028 | -77.479
-7.5 | -0.535 | 0.00706 | -0.029 | -75.73
-7 | -0.501 | 0.00685 | -0.029 | -73.107
-6.5 | -0.463 | 0.00662 | -0.029 | -69.909
-6 | -0.42 | 0.00645 | -0.03 | -65.094
-5.5 | -0.374 | 0.00632 | -0.03 | -59.13
-5 | -0.325 | 0.00618 | -0.031 | -52.55
-4.5 | -0.273 | 0.00602 | -0.031 | -45.28
-4 | -0.218 | 0.00593 | -0.031 | -36.776
-3.5 | -0.162 | 0.00582 | -0.032 | -27.86
-3 | -0.105 | 0.00574 | -0.032 | -18.353
-2.5 | -0.048 | 0.00575 | -0.033 | -8.292
-2 | 0.011 | 0.00575 | -0.033 | 1.831
-1.5 | 0.069 | 0.00578 | -0.033 | 11.952
-1 | 0.128 | 0.00578 | -0.034 | 22.122
-0.5 | 0.187 | 0.0058 | -0.034 | 32.216
0 | 0.246 | 0.00584 | -0.035 | 42.113
0.5 | 0.304 | 0.00557 | -0.035 | 54.665
1 | 0.363 | 0.00508 | -0.036 | 71.419
1.5 | 0.421 | 0.00485 | -0.036 | 86.898
2 | 0.48 | 0.00492 | -0.037 | 97.426
2.5 | 0.538 | 0.00503 | -0.037 | 106.987
3 | 0.596 | 0.00522 | -0.037 | 114.132
3.5 | 0.653 | 0.00551 | -0.038 | 118.657
4 | 0.71 | 0.00583 | -0.038 | 121.886
4.5 | 0.766 | 0.00629 | -0.039 | 121.79
5 | 0.82 | 0.00637 | -0.039 | 128.676
5.5 | 0.874 | 0.00655 | -0.04 | 133.469
6 | 0.924 | 0.00679 | -0.04 | 136.17
6.5 | 0.971 | 0.00651 | -0.041 | 149.148
7 | 1.015 | 0.00673 | -0.041 | 150.853
7.5 | 1.055 | 0.00695 | -0.042 | 151.858
8 | 1.09 | 0.00731 | -0.042 | 149.236
8.5 | 1.117 | 0.00925 | -0.043 | 120.768
9 | 1.133 | 0.00972 | -0.043 | 116.503
9.5 | 1.141 | 0.01019 | -0.043 | 111.932
10 | 1.141 | 0.01069 | -0.044 | 106.652
10.5 | 1.131 | 0.01131 | -0.044 | 100.029
11 | 1.113 | 0.01213 | -0.045 | 91.749
11.5 | 1.088 | 0.01289 | -0.045 | 84.397
12 | 1.053 | 0.01431 | -0.045 | 73.606
12.5 | 1.016 | 0.01529 | -0.045 | 66.428
13 | 0.973 | 0.01681 | -0.046 | 57.903
13.5 | 0.926 | 0.01901 | -0.046 | 48.708
14 | 0.866 | 0.02504 | -0.045 | 34.577
14.5 | 0.808 | 0.0324 | -0.044 | 24.928

## 146. Re 20M Mach 0.00 (2)
BIGFOIL.COM POLAR EXPORT
NACA64-410 a=0.2
NACA64-410 a=0.2 |  |  |  | Cl Max: | 1.8379 | at alpha= | 19.5 | deg
XFOIL ncrit=9 |  |  |  | L/D Max: | 151.834 | at alpha= | 8 | deg
Re: | 20000000 |  |  | Cd Min: | 0.05016 | at alpha= | 20 | deg
Mach: | 0 |  |  | Cl=0 at alpha= | -2.1291 | deg
|  |  |  | @ Cl=0.1, Cd= | 0.0046563
|  |  |  | @ Cl=0.4, Cd= | 0.0045635
|  |  |  | @ Cl=0.6, Cd= | 0.0047971
alpha (deg) | Cl | Cd | Cm | Cl/Cd
-19.5 | -1.5248 | 0.04152 | -0.0584 | -36.7245
-19 | -1.5646 | 0.03379 | -0.0593 | -46.3036
-18.5 | -1.591 | 0.02941 | -0.055 | -54.0972
-18 | -1.603 | 0.0268 | -0.0479 | -59.8134
-17.5 | -1.5836 | 0.02438 | -0.0449 | -64.9549
-17 | -1.5546 | 0.02233 | -0.0427 | -69.6193
-16.5 | -1.5198 | 0.02053 | -0.041 | -74.0283
-16 | -1.4841 | 0.01912 | -0.0388 | -77.6203
-15 | -1.4012 | 0.01607 | -0.0364 | -87.1935
-14.5 | -1.356 | 0.01477 | -0.0355 | -91.8077
-14 | -1.3098 | 0.01346 | -0.0347 | -97.3105
-13.5 | -1.2607 | 0.0125 | -0.0342 | -100.856
-13 | -1.21 | 0.01172 | -0.0338 | -103.2423
-12.5 | -1.1583 | 0.01103 | -0.0335 | -105.0136
-12 | -1.1057 | 0.01042 | -0.0332 | -106.1132
-11.5 | -1.0526 | 0.00985 | -0.0331 | -106.8629
-11 | -0.9993 | 0.00926 | -0.0329 | -107.9158
-10.5 | -0.9461 | 0.00858 | -0.0327 | -110.2681
-10 | -0.8917 | 0.00811 | -0.0327 | -109.9507
-9.5 | -0.8367 | 0.00773 | -0.0327 | -108.2406
-9 | -0.7812 | 0.0074 | -0.0328 | -105.5676
-8.5 | -0.7258 | 0.00702 | -0.0329 | -103.3903
-8 | -0.6702 | 0.00666 | -0.033 | -100.6306
-7.5 | -0.6139 | 0.00641 | -0.0332 | -95.7722
-7 | -0.5574 | 0.00618 | -0.0334 | -90.1942
-6.5 | -0.5007 | 0.00597 | -0.0336 | -83.8693
-6 | -0.4439 | 0.00577 | -0.0339 | -76.9324
-5.5 | -0.3869 | 0.00561 | -0.0342 | -68.9661
-5 | -0.33 | 0.00537 | -0.0345 | -61.4525
-4.5 | -0.2727 | 0.00525 | -0.0348 | -51.9429
-4 | -0.2153 | 0.00515 | -0.0352 | -41.8058
-3.5 | -0.1578 | 0.00505 | -0.0356 | -31.2475
-3 | -0.1004 | 0.00493 | -0.036 | -20.3651
-2.5 | -0.0428 | 0.00484 | -0.0364 | -8.843
-1.5 | 0.0726 | 0.00468 | -0.0373 | 15.5128
-1 | 0.1303 | 0.00463 | -0.0377 | 28.1425
-0.5 | 0.1881 | 0.00457 | -0.0382 | 41.1597
0 | 0.2458 | 0.00452 | -0.0387 | 54.3805
0.5 | 0.3032 | 0.00449 | -0.0392 | 67.5278
1 | 0.3602 | 0.0045 | -0.0397 | 80.0444
1.5 | 0.4166 | 0.00459 | -0.0402 | 90.7625
2 | 0.4726 | 0.00413 | -0.0409 | 114.431
2.5 | 0.5281 | 0.00444 | -0.0413 | 118.9414
3 | 0.5838 | 0.00471 | -0.0417 | 123.949
3.5 | 0.6396 | 0.00501 | -0.0421 | 127.6647
4 | 0.6953 | 0.00535 | -0.0424 | 129.9626
4.5 | 0.751 | 0.00567 | -0.0427 | 132.4515
5 | 0.8067 | 0.00592 | -0.043 | 136.2669
5.5 | 0.8625 | 0.00615 | -0.0434 | 140.2439
6 | 0.9178 | 0.00641 | -0.0437 | 143.1825
6.5 | 0.9728 | 0.00668 | -0.0439 | 145.6287
7 | 1.0276 | 0.00692 | -0.0441 | 148.4971
7.5 | 1.0814 | 0.00722 | -0.0442 | 149.7784
8 | 1.1342 | 0.00747 | -0.0441 | 151.834
8.5 | 1.1862 | 0.00783 | -0.0438 | 151.4943
9 | 1.2387 | 0.00828 | -0.0438 | 149.6014
9.5 | 1.2909 | 0.00874 | -0.0437 | 147.7002
10 | 1.3417 | 0.00928 | -0.0435 | 144.5797
11 | 1.4418 | 0.01035 | -0.0429 | 139.3043
11.5 | 1.4905 | 0.01091 | -0.0424 | 136.6178
12 | 1.5381 | 0.0115 | -0.0418 | 133.7478
12.5 | 1.5841 | 0.01214 | -0.0409 | 130.486
13 | 1.6278 | 0.01287 | -0.0398 | 126.4802
13.5 | 1.6674 | 0.01377 | -0.038 | 121.0893
14 | 1.7053 | 0.01462 | -0.0361 | 116.6416
14.5 | 1.7285 | 0.01578 | -0.0316 | 109.5374
15 | 1.7425 | 0.01684 | -0.0258 | 103.4739
15.5 | 1.76 | 0.01825 | -0.0217 | 96.4384
16 | 1.7775 | 0.01996 | -0.0182 | 89.0531
16.5 | 1.7929 | 0.02206 | -0.0152 | 81.2738
17 | 1.8056 | 0.02459 | -0.0126 | 73.4282
17.5 | 1.8183 | 0.02737 | -0.0106 | 66.4341
18 | 1.8243 | 0.03094 | -0.0088 | 58.9625
18.5 | 1.8328 | 0.03457 | -0.0077 | 53.0171
19 | 1.8366 | 0.03891 | -0.0071 | 47.2012
19.5 | 1.8379 | 0.04389 | -0.0072 | 41.8751
20 | 1.8316 | 0.05016 | -0.008 | 36.5152

## 147. Re 20M Mach 0.10 (1)
BIGFOIL.COM POLAR EXPORT
NACA64-410 a=0.2
NACA64-410 a=0.2 |  |  |  | Cl Max: | 1.137 | at alpha= | 9.5 | deg
JavaFoil+Calcfoil stall+Eppler ext transition |  |  |  | L/D Max: | 150.683 | at alpha= | 7.5 | deg
Re: | 20000000 |  |  | Cd Min: | 0.00478 | at alpha= | 1 | deg
Mach: | 0.1 |  |  | Cl=0 at alpha= | -2.0932 | deg
|  |  |  | @ Cl=0.1, Cd= | 0.0057803
|  |  |  | @ Cl=0.4, Cd= | 0.0048162
|  |  |  | @ Cl=0.6, Cd= | 0.0052447
alpha (deg) | Cl | Cd | Cm | Cl/Cd
-13 | -0.435 | 0.08496 | -0.012 | -5.114
-12.5 | -0.454 | 0.08018 | -0.013 | -5.658
-12 | -0.471 | 0.07669 | -0.013 | -6.137
-11.5 | -0.485 | 0.07252 | -0.013 | -6.692
-11 | -0.496 | 0.06781 | -0.013 | -7.311
-10.5 | -0.498 | 0.06472 | -0.013 | -7.697
-10 | -0.498 | 0.05981 | -0.014 | -8.328
-9.5 | -0.494 | 0.05542 | -0.015 | -8.912
-9 | -0.486 | 0.05115 | -0.015 | -9.505
-8.5 | -0.473 | 0.04776 | -0.016 | -9.912
-8 | -0.56 | 0.00735 | -0.028 | -76.263
-7.5 | -0.533 | 0.00709 | -0.029 | -75.144
-7 | -0.5 | 0.00691 | -0.029 | -72.391
-6.5 | -0.463 | 0.00665 | -0.03 | -69.595
-6 | -0.421 | 0.00647 | -0.03 | -64.974
-5.5 | -0.375 | 0.00632 | -0.03 | -59.274
-5 | -0.326 | 0.00617 | -0.031 | -52.807
-4.5 | -0.274 | 0.00604 | -0.031 | -45.338
-4 | -0.219 | 0.00593 | -0.032 | -36.953
-3.5 | -0.163 | 0.00586 | -0.032 | -27.82
-3 | -0.106 | 0.00575 | -0.032 | -18.392
-2.5 | -0.048 | 0.00574 | -0.033 | -8.35
-2 | 0.011 | 0.00577 | -0.033 | 1.835
-1.5 | 0.069 | 0.00577 | -0.034 | 12.043
-1 | 0.129 | 0.00579 | -0.034 | 22.196
-0.5 | 0.188 | 0.00581 | -0.035 | 32.325
0 | 0.247 | 0.00584 | -0.035 | 42.269
0.5 | 0.306 | 0.00557 | -0.035 | 54.894
1 | 0.365 | 0.00478 | -0.036 | 76.292
1.5 | 0.423 | 0.00484 | -0.036 | 87.398
2 | 0.482 | 0.00493 | -0.037 | 97.709
2.5 | 0.541 | 0.00504 | -0.037 | 107.25
3 | 0.599 | 0.00524 | -0.038 | 114.259
3.5 | 0.657 | 0.00551 | -0.038 | 119.254
4 | 0.714 | 0.00582 | -0.039 | 122.511
4.5 | 0.769 | 0.00616 | -0.039 | 124.847
5 | 0.824 | 0.00641 | -0.039 | 128.561
5.5 | 0.878 | 0.0066 | -0.04 | 132.878
6 | 0.928 | 0.00686 | -0.04 | 135.359
6.5 | 0.975 | 0.0066 | -0.041 | 147.695
7 | 1.019 | 0.00679 | -0.041 | 150.037
7.5 | 1.058 | 0.00702 | -0.042 | 150.683
8 | 1.093 | 0.00733 | -0.042 | 149.122
8.5 | 1.118 | 0.00932 | -0.043 | 119.886
9 | 1.132 | 0.00984 | -0.043 | 115.009
9.5 | 1.137 | 0.01032 | -0.044 | 110.221
10 | 1.134 | 0.01087 | -0.044 | 104.297
10.5 | 1.12 | 0.01157 | -0.044 | 96.801
11 | 1.097 | 0.01229 | -0.045 | 89.279
11.5 | 1.067 | 0.01317 | -0.045 | 80.966
12 | 1.026 | 0.01488 | -0.045 | 68.938
12.5 | 0.983 | 0.01584 | -0.046 | 62.068
13 | 0.934 | 0.01772 | -0.046 | 52.717
13.5 | 0.879 | 0.0206 | -0.045 | 42.673
14 | 0.823 | 0.02431 | -0.045 | 33.86
14.5 | 0.764 | 0.02974 | -0.045 | 25.703

## 148. Re 20M Mach 0.10 (2)
BIGFOIL.COM POLAR EXPORT
NACA64-410 a=0.2
NACA64-410 a=0.2 |  |  |  | Cl Max: | 1.8118 | at alpha= | 18.5 | deg
XFOIL ncrit=9 |  |  |  | L/D Max: | 151.647 | at alpha= | 8 | deg
Re: | 20000000 |  |  | Cd Min: | 0.0585 | at alpha= | 20 | deg
Mach: | 0.1 |  |  | Cl=0 at alpha= | -2.1291 | deg
|  |  |  | @ Cl=0.1, Cd= | 0.0046568
|  |  |  | @ Cl=0.4, Cd= | 0.0045561
|  |  |  | @ Cl=0.6, Cd= | 0.0047878
alpha (deg) | Cl | Cd | Cm | Cl/Cd
-18 | -1.4266 | 0.04073 | -0.0613 | -35.0258
-17.5 | -1.4858 | 0.03265 | -0.0599 | -45.5069
-17 | -1.5152 | 0.02895 | -0.052 | -52.3385
-16.5 | -1.5041 | 0.02548 | -0.0484 | -59.0306
-16 | -1.4812 | 0.02286 | -0.0451 | -64.7944
-15.5 | -1.4474 | 0.02064 | -0.043 | -70.126
-15 | -1.4076 | 0.01873 | -0.0413 | -75.1522
-14.5 | -1.3638 | 0.01714 | -0.0399 | -79.5683
-14 | -1.3194 | 0.01539 | -0.0386 | -85.731
-13.5 | -1.2719 | 0.01397 | -0.0376 | -91.0451
-13 | -1.2226 | 0.0127 | -0.0367 | -96.2677
-12.5 | -1.1716 | 0.01164 | -0.036 | -100.6529
-12 | -1.1185 | 0.01088 | -0.0355 | -102.8033
-11.5 | -1.0646 | 0.01021 | -0.035 | -104.2703
-11 | -1.01 | 0.00963 | -0.0347 | -104.8806
-10.5 | -0.9556 | 0.00895 | -0.0344 | -106.7709
-10 | -0.901 | 0.0083 | -0.0341 | -108.5542
-9.5 | -0.8451 | 0.00787 | -0.0339 | -107.3825
-9 | -0.7889 | 0.0075 | -0.0339 | -105.1867
-8.5 | -0.7325 | 0.00714 | -0.0338 | -102.591
-8 | -0.6762 | 0.00674 | -0.0338 | -100.3264
-7.5 | -0.6193 | 0.00646 | -0.0339 | -95.8669
-7 | -0.5621 | 0.00622 | -0.034 | -90.3698
-6.5 | -0.5048 | 0.006 | -0.0342 | -84.1333
-6 | -0.4474 | 0.0058 | -0.0344 | -77.1379
-5 | -0.3324 | 0.00539 | -0.0349 | -61.6698
-4.5 | -0.2747 | 0.00526 | -0.0352 | -52.2243
-3 | -0.101 | 0.00494 | -0.0362 | -20.4453
-2.5 | -0.0431 | 0.00484 | -0.0366 | -8.905
-2 | 0.015 | 0.00476 | -0.037 | 3.1513
-1.5 | 0.0731 | 0.00468 | -0.0375 | 15.6197
-1 | 0.1312 | 0.00463 | -0.0379 | 28.3369
-0.5 | 0.1893 | 0.00457 | -0.0384 | 41.4223
0 | 0.2473 | 0.00452 | -0.0389 | 54.7124
0.5 | 0.3051 | 0.00449 | -0.0394 | 67.951
1 | 0.3625 | 0.00449 | -0.0399 | 80.735
1.5 | 0.4192 | 0.00459 | -0.0404 | 91.329
2 | 0.4755 | 0.00412 | -0.0411 | 115.4126
3 | 0.5873 | 0.00472 | -0.0419 | 124.428
3.5 | 0.6435 | 0.00502 | -0.0423 | 128.1873
4 | 0.6995 | 0.00537 | -0.0426 | 130.2607
4.5 | 0.7556 | 0.00569 | -0.0429 | 132.7944
5 | 0.8117 | 0.00595 | -0.0432 | 136.4202
5.5 | 0.8679 | 0.00617 | -0.0435 | 140.6645
6 | 0.9237 | 0.00643 | -0.0437 | 143.6547
6.5 | 0.9791 | 0.00671 | -0.0439 | 145.9165
7 | 1.0344 | 0.00696 | -0.0441 | 148.6207
7.5 | 1.0886 | 0.00726 | -0.0441 | 149.9449
8 | 1.1419 | 0.00753 | -0.0439 | 151.6467
8.5 | 1.1944 | 0.00789 | -0.0436 | 151.3815
9 | 1.2472 | 0.00838 | -0.0435 | 148.8305
9.5 | 1.2999 | 0.00885 | -0.0433 | 146.8814
10 | 1.351 | 0.00943 | -0.0429 | 143.2662
10.5 | 1.4021 | 0.00995 | -0.0426 | 140.9146
11 | 1.4522 | 0.01051 | -0.0421 | 138.1732
11.5 | 1.5013 | 0.01109 | -0.0414 | 135.3742
12 | 1.5489 | 0.01173 | -0.0405 | 132.046
12.5 | 1.5945 | 0.01245 | -0.0394 | 128.0723
13 | 1.6365 | 0.01331 | -0.0377 | 122.9527
13.5 | 1.673 | 0.0144 | -0.0352 | 116.1806
14 | 1.7084 | 0.01533 | -0.0326 | 111.4416
14.5 | 1.7209 | 0.01642 | -0.026 | 104.8051
15 | 1.7385 | 0.01774 | -0.0214 | 97.9989
15.5 | 1.756 | 0.01943 | -0.0175 | 90.3757
16 | 1.7726 | 0.02146 | -0.0142 | 82.6002
16.5 | 1.7859 | 0.02398 | -0.0113 | 74.4746
17 | 1.7952 | 0.02706 | -0.0089 | 66.3415
17.5 | 1.8054 | 0.03036 | -0.0071 | 59.4664
18 | 1.8056 | 0.03483 | -0.0056 | 51.8404
18.5 | 1.8118 | 0.03907 | -0.005 | 46.3732
19 | 1.8107 | 0.04445 | -0.0051 | 40.7357
19.5 | 1.8088 | 0.05039 | -0.0058 | 35.896
20 | 1.7927 | 0.0585 | -0.0078 | 30.6444

## 149. Re 20M Mach 0.25 (1)
BIGFOIL.COM POLAR EXPORT
NACA64-410 a=0.2
NACA64-410 a=0.2 |  |  |  | Cl Max: | 1.117 | at alpha= | 8.5 | deg
JavaFoil+Calcfoil stall+Eppler ext transition |  |  |  | L/D Max: | 148.645 | at alpha= | 7 | deg
Re: | 20000000 |  |  | Cd Min: | 0.00478 | at alpha= | 1 | deg
Mach: | 0.25 |  |  | Cl=0 at alpha= | -2.0917 | deg
|  |  |  | @ Cl=0.1, Cd= | 0.0058043
|  |  |  | @ Cl=0.4, Cd= | 0.0048133
|  |  |  | @ Cl=0.6, Cd= | 0.07804
alpha (deg) | Cl | Cd | Cm | Cl/Cd
-12 | -0.254 | 0.07915 | -0.013 | -3.212
-11.5 | -0.305 | 0.07404 | -0.013 | -4.126
-11 | -0.348 | 0.07031 | -0.013 | -4.95
-10.5 | -0.377 | 0.06943 | -0.012 | -5.428
-10 | -0.402 | 0.06208 | -0.014 | -6.471
-9.5 | -0.419 | 0.05864 | -0.014 | -7.139
-9 | -0.428 | 0.0549 | -0.014 | -7.805
-8.5 | -0.431 | 0.05133 | -0.014 | -8.402
-8 | -0.429 | 0.0459 | -0.016 | -9.345
-7.5 | -0.418 | 0.04243 | -0.017 | -9.855
-7 | -0.49 | 0.00707 | -0.03 | -69.407
-6.5 | -0.46 | 0.00687 | -0.03 | -66.937
-6 | -0.422 | 0.00662 | -0.031 | -63.768
-5.5 | -0.379 | 0.00642 | -0.031 | -59.069
-5 | -0.331 | 0.00625 | -0.032 | -52.985
-4.5 | -0.279 | 0.00613 | -0.032 | -45.578
-4 | -0.224 | 0.006 | -0.032 | -37.365
-3.5 | -0.167 | 0.0059 | -0.033 | -28.296
-3 | -0.108 | 0.00581 | -0.033 | -18.662
-2.5 | -0.049 | 0.00577 | -0.034 | -8.512
-2 | 0.011 | 0.0058 | -0.034 | 1.873
-1.5 | 0.071 | 0.00579 | -0.035 | 12.323
-1 | 0.132 | 0.00582 | -0.035 | 22.7
-0.5 | 0.193 | 0.00582 | -0.035 | 33.157
0 | 0.254 | 0.00588 | -0.036 | 43.148
0.5 | 0.314 | 0.00563 | -0.036 | 55.893
1 | 0.375 | 0.00478 | -0.037 | 78.404
1.5 | 0.435 | 0.00486 | -0.037 | 89.51
2 | 0.495 | 0.00496 | -0.038 | 99.942
2.5 | 0.555 | 0.00507 | -0.038 | 109.627
3 | 0.615 | 0.00528 | -0.039 | 116.467
3.5 | 0.674 | 0.00556 | -0.039 | 121.226
4 | 0.733 | 0.00572 | -0.04 | 128.018
4.5 | 0.79 | 0.00627 | -0.04 | 126.035
5 | 0.846 | 0.00654 | -0.041 | 129.382
5.5 | 0.9 | 0.00673 | -0.041 | 133.624
6 | 0.95 | 0.00654 | -0.042 | 145.246
6.5 | 0.996 | 0.00674 | -0.042 | 147.797
7 | 1.038 | 0.00698 | -0.043 | 148.645
7.5 | 1.074 | 0.00729 | -0.043 | 147.199
8 | 1.103 | 0.00929 | -0.043 | 118.663
8.5 | 1.117 | 0.00983 | -0.044 | 113.686
9 | 1.117 | 0.01048 | -0.044 | 106.559
9.5 | 1.101 | 0.01109 | -0.045 | 99.323
10 | 1.07 | 0.01198 | -0.045 | 89.361
10.5 | 1.024 | 0.01283 | -0.045 | 79.843
11 | 0.959 | 0.01463 | -0.045 | 65.512
11.5 | 0.883 | 0.01605 | -0.046 | 55.021
12 | 0.793 | 0.01874 | -0.045 | 42.306
12.5 | 0.605 | 0.07234 | -0.031 | 8.364
13 | 0.573 | 0.0361 | -0.043 | 15.879
13.5 | 0.435 | 0.07804 | -0.033 | 5.57

## 150. Re 20M Mach 0.25 (2)
BIGFOIL.COM POLAR EXPORT
NACA64-410 a=0.2
NACA64-410 a=0.2 |  |  |  | Cl Max: | 1.6783 | at alpha= | 15.5 | deg
XFOIL ncrit=9 |  |  |  | L/D Max: | 150.533 | at alpha= | 7.5 | deg
Re: | 20000000 |  |  | Cd Min: | 0.19549 | at alpha= | -16.5 | deg
Mach: | 0.25 |  |  | Cl=0 at alpha= | -2.1304 | deg
|  |  |  | @ Cl=0.1, Cd= | 0.0046758
|  |  |  | @ Cl=0.4, Cd= | 0.0045
|  |  |  | @ Cl=0.6, Cd= | 0.0047113
alpha (deg) | Cl | Cd | Cm | Cl/Cd
-16.5 | -0.6405 | 0.19549 | 0.0387 | -3.2764
-16 | -0.6238 | 0.18806 | 0.0344 | -3.317
-15.5 | -0.605 | 0.18163 | 0.0303 | -3.3309
-14.5 | -0.6221 | 0.14891 | 0.0152 | -4.1777
-14 | -0.6422 | 0.13206 | 0.0059 | -4.8629
-13.5 | -0.6363 | 0.12307 | 0.0006 | -5.1702
-13 | -0.6321 | 0.11396 | -0.0049 | -5.5467
-12.5 | -0.634 | 0.10396 | -0.0109 | -6.0985
-12 | -0.8009 | 0.0634 | -0.044 | -12.6325
-11.5 | -1.1066 | 0.01774 | -0.0493 | -62.3788
-11 | -1.0666 | 0.01351 | -0.0467 | -78.9489
-10.5 | -1.0119 | 0.0115 | -0.0448 | -87.9913
-10 | -0.9531 | 0.01026 | -0.0432 | -92.8947
-9.5 | -0.8927 | 0.00935 | -0.0418 | -95.4759
-9 | -0.8326 | 0.00848 | -0.0406 | -98.184
-8.5 | -0.7721 | 0.0078 | -0.0396 | -98.9872
-8 | -0.7109 | 0.00733 | -0.0389 | -96.985
-7.5 | -0.65 | 0.00689 | -0.0382 | -94.3396
-6.5 | -0.5282 | 0.00622 | -0.0374 | -84.9196
-6 | -0.4673 | 0.00597 | -0.0372 | -78.2747
-5 | -0.3461 | 0.00552 | -0.037 | -62.6993
-4.5 | -0.2857 | 0.00532 | -0.037 | -53.703
-4 | -0.2252 | 0.0052 | -0.0372 | -43.3077
-3.5 | -0.1649 | 0.00509 | -0.0374 | -32.3969
-2.5 | -0.0445 | 0.00485 | -0.038 | -9.1753
-2 | 0.0157 | 0.00477 | -0.0383 | 3.2914
-1.5 | 0.0758 | 0.0047 | -0.0387 | 16.1277
-1 | 0.1359 | 0.00464 | -0.0392 | 29.2888
-0.5 | 0.1959 | 0.00457 | -0.0396 | 42.8665
0 | 0.2559 | 0.00452 | -0.0401 | 56.615
0.5 | 0.3157 | 0.00447 | -0.0406 | 70.6264
1 | 0.3749 | 0.00447 | -0.0411 | 83.8702
1.5 | 0.4335 | 0.00454 | -0.0417 | 95.4846
2 | 0.4915 | 0.00411 | -0.0423 | 119.5864
2.5 | 0.5492 | 0.00443 | -0.0427 | 123.9729
3 | 0.607 | 0.00475 | -0.0431 | 127.7895
3.5 | 0.665 | 0.00509 | -0.0434 | 130.6483
4 | 0.723 | 0.00546 | -0.0436 | 132.4176
4.5 | 0.7811 | 0.00581 | -0.0438 | 134.4406
5 | 0.8395 | 0.00608 | -0.0439 | 138.0757
5.5 | 0.8979 | 0.00633 | -0.0441 | 141.8483
6 | 0.9563 | 0.00659 | -0.0441 | 145.1138
6.5 | 1.0142 | 0.00688 | -0.0441 | 147.4128
7 | 1.0718 | 0.0072 | -0.044 | 148.8611
7.5 | 1.129 | 0.0075 | -0.0437 | 150.5333
8 | 1.1838 | 0.00788 | -0.0428 | 150.2284
8.5 | 1.2393 | 0.00834 | -0.0421 | 148.5971
9 | 1.2948 | 0.0089 | -0.0414 | 145.4831
9.5 | 1.3496 | 0.00951 | -0.0405 | 141.9138
10 | 1.404 | 0.01009 | -0.0395 | 139.1477
10.5 | 1.4572 | 0.01074 | -0.0382 | 135.6797
11 | 1.5085 | 0.01148 | -0.0366 | 131.4024
11.5 | 1.5568 | 0.01236 | -0.0344 | 125.9547
12 | 1.5975 | 0.0136 | -0.0311 | 117.4632
12.5 | 1.6353 | 0.01478 | -0.0274 | 110.6428
13 | 1.6493 | 0.01608 | -0.0198 | 102.5684
13.5 | 1.6582 | 0.01813 | -0.0132 | 91.4617
14 | 1.6773 | 0.02019 | -0.0088 | 83.0758
14.5 | 1.6665 | 0.02464 | -0.0033 | 67.6339
15 | 1.6779 | 0.02808 | -0.0004 | 59.7543
15.5 | 1.6783 | 0.03279 | 0.0019 | 51.1833
16 | 1.6696 | 0.03879 | 0.0032 | 43.042
16.5 | 1.6404 | 0.04758 | 0.0028 | 34.4767
17 | 1.6078 | 0.058 | 0.0001 | 27.7207
17.5 | 1.5824 | 0.06869 | -0.004 | 23.0368
18 | 1.532 | 0.08413 | -0.0118 | 18.2099
18.5 | 1.5066 | 0.09717 | -0.0191 | 15.5048
19 | 1.4611 | 0.11452 | -0.0298 | 12.7585
19.5 | 1.4055 | 0.13495 | -0.0433 | 10.415
20 | 1.3333 | 0.16015 | -0.0606 | 8.3253

## 151. Re 20M Mach 0.50 (1)
BIGFOIL.COM POLAR EXPORT
NACA64-410 a=0.2
NACA64-410 a=0.2 |  |  |  | Cl Max: | 1.165 | at alpha= | 20 | deg
JavaFoil+Calcfoil stall+Eppler ext transition |  |  |  | L/D Max: | 139.577 | at alpha= | 5 | deg
Re: | 20000000 |  |  | Cd Min: | 0.00492 | at alpha= | 1 | deg
Mach: | 0.5 |  |  | Cl=0 at alpha= | -2.0909 | deg
|  |  |  | @ Cl=0.1, Cd= | 0.005953
|  |  |  | @ Cl=0.4, Cd= | 0.0050624
|  |  |  | @ Cl=0.6, Cd= | 0.0051119
alpha (deg) | Cl | Cd | Cm | Cl/Cd
-20 | -0.968 | 0.16891 | -0.015 | -5.731
-19.5 | -0.941 | 0.1618 | -0.015 | -5.816
-19 | -0.914 | 0.15995 | -0.015 | -5.713
-18.5 | -0.887 | 0.15074 | -0.015 | -5.887
-18 | -0.861 | 0.13941 | -0.015 | -6.176
-17.5 | -0.834 | 0.13537 | -0.015 | -6.161
-17 | -0.807 | 0.13118 | -0.015 | -6.153
-16.5 | -0.78 | 0.12667 | -0.015 | -6.157
-16 | -0.754 | 0.11514 | -0.015 | -6.545
-15.5 | -0.727 | 0.10704 | -0.015 | -6.794
-15 | -0.701 | 0.1009 | -0.016 | -6.95
-14.5 | -0.678 | 0.08843 | -0.017 | -7.663
-14 | -0.646 | 0.09322 | -0.016 | -6.931
-13.5 | -0.62 | 0.08654 | -0.016 | -7.163
-13 | -0.596 | 0.07719 | -0.017 | -7.723
-12.5 | -0.574 | 0.0681 | -0.019 | -8.422
-12 | -0.555 | 0.05658 | -0.021 | -9.811
-11.5 | -0.613 | 0.01188 | -0.029 | -51.622
-11 | -0.484 | 0.06772 | -0.017 | -7.149
-10.5 | -0.456 | 0.06733 | -0.016 | -6.767
-10 | -0.43 | 0.06052 | -0.017 | -7.097
-9.5 | -0.401 | 0.05926 | -0.016 | -6.77
-9 | -0.383 | 0.04594 | -0.021 | -8.328
-8.5 | -0.43 | 0.00858 | -0.032 | -50.157
-8 | -0.397 | 0.00782 | -0.033 | -50.744
-7.5 | -0.293 | 0.04819 | -0.016 | -6.077
-7 | -0.266 | 0.0456 | -0.016 | -5.827
-6.5 | -0.239 | 0.04154 | -0.018 | -5.759
-6 | -0.214 | 0.03613 | -0.021 | -5.931
-5.5 | -0.185 | 0.03815 | -0.017 | -4.84
-5 | -0.314 | 0.00665 | -0.035 | -47.269
-4.5 | -0.291 | 0.00651 | -0.036 | -44.6
-4 | -0.24 | 0.00628 | -0.036 | -38.277
-3.5 | -0.182 | 0.00614 | -0.037 | -29.653
-3 | -0.12 | 0.006 | -0.037 | -19.932
-2.5 | -0.054 | 0.00593 | -0.038 | -9.178
-2 | 0.012 | 0.00592 | -0.038 | 2.04
-1.5 | 0.08 | 0.00595 | -0.039 | 13.367
-1 | 0.147 | 0.00596 | -0.039 | 24.739
-0.5 | 0.216 | 0.00571 | -0.04 | 37.751
0 | 0.283 | 0.0057 | -0.04 | 49.677
0.5 | 0.351 | 0.00545 | -0.041 | 64.42
1 | 0.418 | 0.00492 | -0.041 | 85.107
1.5 | 0.486 | 0.005 | -0.042 | 97.166
2 | 0.553 | 0.00514 | -0.042 | 107.683
2.5 | 0.62 | 0.0051 | -0.043 | 121.624
3 | 0.687 | 0.00541 | -0.043 | 126.909
3.5 | 0.752 | 0.00584 | -0.044 | 128.836
4 | 0.817 | 0.00625 | -0.044 | 130.618
4.5 | 0.878 | 0.00649 | -0.045 | 135.168
5 | 0.936 | 0.00671 | -0.045 | 139.577
5.5 | 0.99 | 0.00852 | -0.046 | 116.181
6 | 1.033 | 0.00897 | -0.046 | 115.172
6.5 | 1.059 | 0.00958 | -0.047 | 110.532
7 | 1.054 | 0.01038 | -0.047 | 101.614
7.5 | 0.971 | 0.01143 | -0.048 | 84.929
8 | 0.656 | 0.01288 | -0.048 | 50.982
8.5 | 0.688 | 0.01286 | -0.048 | 53.55
9 | 0.716 | 0.01423 | -0.049 | 50.34
9.5 | 0.73 | 0.01822 | -0.048 | 40.072
10 | 0.776 | 0.01523 | -0.05 | 50.964
10.5 | 0.802 | 0.01706 | -0.05 | 47.028
11 | 0.822 | 0.02072 | -0.05 | 39.679
11.5 | 0.724 | 0.07671 | -0.029 | 9.433
12 | 0.883 | 0.02151 | -0.051 | 41.07
12.5 | 0.906 | 0.02462 | -0.051 | 36.8
13 | 0.909 | 0.03477 | -0.049 | 26.142
13.5 | 0.945 | 0.03291 | -0.05 | 28.729
14 | 0.89 | 0.07481 | -0.042 | 11.899
14.5 | 0.891 | 0.09602 | -0.037 | 9.282
15 | 0.917 | 0.10222 | -0.037 | 8.974
15.5 | 0.93 | 0.12253 | -0.033 | 7.59
16 | 0.956 | 0.13306 | -0.034 | 7.185
16.5 | 0.984 | 0.13729 | -0.035 | 7.164
17 | 1.01 | 0.14671 | -0.036 | 6.881
17.5 | 1.034 | 0.15528 | -0.036 | 6.659
18 | 1.061 | 0.15962 | -0.037 | 6.648
18.5 | 1.088 | 0.16326 | -0.038 | 6.667
19 | 1.115 | 0.17341 | -0.039 | 6.427
19.5 | 1.137 | 0.18553 | -0.039 | 6.129
20 | 1.165 | 0.18766 | -0.04 | 6.206

## 152. Re 20M Mach 0.50 (2)
BIGFOIL.COM POLAR EXPORT
NACA64-410 a=0.2
NACA64-410 a=0.2 |  |  |  | Cl Max: | 1.3475 | at alpha= | 8 | deg
XFOIL ncrit=9 |  |  |  | L/D Max: | 150.32 | at alpha= | 6.5 | deg
Re: | 20000000 |  |  | Cd Min: | 0.25302 | at alpha= | -18.5 | deg
Mach: | 0.5 |  |  | Cl=0 at alpha= | -2.133 | deg
|  |  |  | @ Cl=0.1, Cd= | 0.0047363
|  |  |  | @ Cl=0.4, Cd= | 0.0044417
|  |  |  | @ Cl=0.6, Cd= | 0.0042551
alpha (deg) | Cl | Cd | Cm | Cl/Cd
-18.5 | -0.7616 | 0.25302 | 0.0708 | -3.01
-18 | -0.7382 | 0.24443 | 0.0654 | -3.0201
-17.5 | -0.7147 | 0.23595 | 0.0602 | -3.029
-16.5 | -0.6743 | 0.21897 | 0.051 | -3.0794
-16 | -0.656 | 0.2073 | 0.0454 | -3.1645
-15.5 | -0.6345 | 0.19844 | 0.0402 | -3.1974
-15 | -0.6137 | 0.18935 | 0.035 | -3.2411
-14.5 | -0.5914 | 0.18127 | 0.0301 | -3.2625
-14 | -0.5706 | 0.17285 | 0.0251 | -3.3011
-13.5 | -0.5482 | 0.16535 | 0.0205 | -3.3154
-13 | -0.5327 | 0.15536 | 0.0151 | -3.4288
-12.5 | -0.5174 | 0.14576 | 0.0098 | -3.5497
-12 | -0.5095 | 0.13457 | 0.0039 | -3.7861
-11.5 | -0.4957 | 0.12565 | -0.0012 | -3.9451
-11 | -0.4779 | 0.11825 | -0.0055 | -4.0414
-10.5 | -0.4674 | 0.10925 | -0.0107 | -4.2783
-10 | -0.4572 | 0.1007 | -0.0157 | -4.5402
-9.5 | -0.4655 | 0.08921 | -0.0226 | -5.218
-9 | -0.4564 | 0.08156 | -0.0272 | -5.5959
-8.5 | -0.4586 | 0.07263 | -0.0329 | -6.3142
-8 | -0.4618 | 0.06428 | -0.0386 | -7.1842
-7.5 | -0.4846 | 0.05613 | -0.0456 | -8.6335
-6 | -0.4614 | 0.01482 | -0.0486 | -31.1336
-5.5 | -0.4384 | 0.00619 | -0.0484 | -70.8239
-4.5 | -0.3392 | 0.00604 | -0.0474 | -56.1589
-4 | -0.2661 | 0.00555 | -0.0459 | -47.9459
-3.5 | -0.1935 | 0.00532 | -0.045 | -36.3722
-3 | -0.1219 | 0.00515 | -0.0445 | -23.6699
-2.5 | -0.0513 | 0.00499 | -0.0442 | -10.2806
-2 | 0.0186 | 0.00485 | -0.0442 | 3.8351
-1.5 | 0.0882 | 0.00475 | -0.0444 | 18.5684
-1 | 0.1573 | 0.00467 | -0.0447 | 33.6831
-0.5 | 0.2262 | 0.00462 | -0.0451 | 48.961
0 | 0.2949 | 0.00456 | -0.0456 | 64.6711
0.5 | 0.3634 | 0.00449 | -0.0461 | 80.9354
1 | 0.4316 | 0.0044 | -0.0467 | 98.0909
1.5 | 0.4978 | 0.00406 | -0.0473 | 122.6108
2 | 0.5642 | 0.00411 | -0.0478 | 137.2749
2.5 | 0.6308 | 0.00438 | -0.0481 | 144.0183
3 | 0.6963 | 0.00489 | -0.0481 | 142.3926
3.5 | 0.7625 | 0.00539 | -0.048 | 141.4657
4 | 0.8289 | 0.00592 | -0.0476 | 140.0169
4.5 | 0.8964 | 0.00634 | -0.0471 | 141.388
5 | 0.9654 | 0.00665 | -0.0464 | 145.1729
5.5 | 1.0348 | 0.00698 | -0.0455 | 148.2521
6 | 1.1043 | 0.00739 | -0.0442 | 149.4317
6.5 | 1.174 | 0.00781 | -0.0425 | 150.3201
7 | 1.2433 | 0.00832 | -0.0401 | 149.4351
7.5 | 1.3107 | 0.00895 | -0.0367 | 146.4469
8 | 1.3475 | 0.01126 | -0.0283 | 119.6714
9 | 1.2897 | 0.0204 | -0.0028 | 63.2206
9.5 | 1.2646 | 0.02693 | 0.0035 | 46.9588
10 | 1.2303 | 0.03507 | 0.0065 | 35.0813
10.5 | 1.1924 | 0.04474 | 0.006 | 26.6518
11 | 1.1602 | 0.05528 | 0.0024 | 20.9877
11.5 | 1.1273 | 0.06766 | -0.004 | 16.6612
12 | 1.0947 | 0.08184 | -0.0129 | 13.3761
12.5 | 1.0707 | 0.09654 | -0.0229 | 11.0907
13 | 1.0511 | 0.11186 | -0.0333 | 9.3966