## index
index | Re | Mach | Datasource
1 | 50000 | 0 | JavaFoil+Calcfoil stall+Eppler ext transition
2 | 50000 | 0 | XFOIL ncrit=9
3 | 50000 | 0.1 | JavaFoil+Calcfoil stall+Eppler ext transition
4 | 50000 | 0.1 | XFOIL ncrit=9
5 | 50000 | 0.25 | JavaFoil+Calcfoil stall+Eppler ext transition
6 | 50000 | 0.25 | XFOIL ncrit=9
7 | 50000 | 0.5 | JavaFoil+Calcfoil stall+Eppler ext transition
8 | 50000 | 0.5 | XFOIL ncrit=9
9 | 100000 | 0 | JavaFoil+Calcfoil stall+Eppler ext transition
10 | 100000 | 0 | XFOIL ncrit=9
11 | 100000 | 0.1 | JavaFoil+Calcfoil stall+Eppler ext transition
12 | 100000 | 0.1 | XFOIL ncrit=9
13 | 100000 | 0.25 | JavaFoil+Calcfoil stall+Eppler ext transition
14 | 100000 | 0.25 | XFOIL ncrit=9
15 | 100000 | 0.5 | JavaFoil+Calcfoil stall+Eppler ext transition
16 | 100000 | 0.5 | XFOIL ncrit=9
17 | 250000 | 0 | JavaFoil+Calcfoil stall+Eppler ext transition
18 | 250000 | 0 | XFOIL ncrit=9
19 | 250000 | 0.1 | JavaFoil+Calcfoil stall+Eppler ext transition
20 | 250000 | 0.1 | XFOIL ncrit=9
21 | 250000 | 0.25 | JavaFoil+Calcfoil stall+Eppler ext transition
22 | 250000 | 0.25 | XFOIL ncrit=9
23 | 250000 | 0.5 | JavaFoil+Calcfoil stall+Eppler ext transition
24 | 250000 | 0.5 | XFOIL ncrit=9
25 | 500000 | 0 | JavaFoil+Calcfoil stall+Eppler ext transition
26 | 500000 | 0 | XFOIL ncrit=9
27 | 500000 | 0.1 | JavaFoil+Calcfoil stall+Eppler ext transition
28 | 500000 | 0.1 | XFOIL ncrit=9
29 | 500000 | 0.25 | JavaFoil+Calcfoil stall+Eppler ext transition
30 | 500000 | 0.25 | XFOIL ncrit=9
31 | 500000 | 0.5 | JavaFoil+Calcfoil stall+Eppler ext transition
32 | 500000 | 0.5 | XFOIL ncrit=9
33 | 750000 | 0 | JavaFoil+Calcfoil stall+Eppler ext transition
34 | 750000 | 0 | XFOIL ncrit=9
35 | 750000 | 0.1 | JavaFoil+Calcfoil stall+Eppler ext transition
36 | 750000 | 0.1 | XFOIL ncrit=9
37 | 750000 | 0.25 | JavaFoil+Calcfoil stall+Eppler ext transition
38 | 750000 | 0.25 | XFOIL ncrit=9
39 | 750000 | 0.5 | JavaFoil+Calcfoil stall+Eppler ext transition
40 | 750000 | 0.5 | XFOIL ncrit=9
41 | 1000000 | 0 | JavaFoil+Calcfoil stall+Eppler ext transition
42 | 1000000 | 0 | XFOIL ncrit=9
43 | 1000000 | 0.1 | JavaFoil+Calcfoil stall+Eppler ext transition
44 | 1000000 | 0.1 | XFOIL ncrit=9
45 | 1000000 | 0.25 | JavaFoil+Calcfoil stall+Eppler ext transition
46 | 1000000 | 0.25 | XFOIL ncrit=9
47 | 1000000 | 0.5 | JavaFoil+Calcfoil stall+Eppler ext transition
48 | 1000000 | 0.5 | XFOIL ncrit=9
49 | 2000000 | 0 | JavaFoil+Calcfoil stall+Eppler ext transition
50 | 2000000 | 0 | XFOIL ncrit=9
51 | 2000000 | 0.1 | JavaFoil+Calcfoil stall+Eppler ext transition
52 | 2000000 | 0.1 | XFOIL ncrit=9
53 | 2000000 | 0.25 | JavaFoil+Calcfoil stall+Eppler ext transition
54 | 2000000 | 0.25 | XFOIL ncrit=9
55 | 2000000 | 0.5 | JavaFoil+Calcfoil stall+Eppler ext transition
56 | 2000000 | 0.5 | XFOIL ncrit=9
57 | 3000000 | 0 | JavaFoil+Calcfoil stall+Eppler ext transition
58 | 3000000 | 0 | XFOIL ncrit=9
59 | 3000000 | 0.1 | JavaFoil+Calcfoil stall+Eppler ext transition
60 | 3000000 | 0.1 | XFOIL ncrit=9
61 | 3000000 | 0.25 | JavaFoil+Calcfoil stall+Eppler ext transition
62 | 3000000 | 0.25 | XFOIL ncrit=9
63 | 3000000 | 0.5 | JavaFoil+Calcfoil stall+Eppler ext transition
64 | 3000000 | 0.5 | XFOIL ncrit=9
65 | 4000000 | 0 | JavaFoil+Calcfoil stall+Eppler ext transition
66 | 4000000 | 0 | XFOIL ncrit=9
67 | 4000000 | 0.1 | JavaFoil+Calcfoil stall+Eppler ext transition
68 | 4000000 | 0.1 | XFOIL ncrit=9
69 | 4000000 | 0.25 | JavaFoil+Calcfoil stall+Eppler ext transition
70 | 4000000 | 0.25 | XFOIL ncrit=9
71 | 4000000 | 0.5 | JavaFoil+Calcfoil stall+Eppler ext transition
72 | 4000000 | 0.5 | XFOIL ncrit=9
73 | 5000000 | 0 | JavaFoil+Calcfoil stall+Eppler ext transition
74 | 5000000 | 0 | XFOIL ncrit=9
75 | 5000000 | 0.1 | JavaFoil+Calcfoil stall+Eppler ext transition
76 | 5000000 | 0.1 | XFOIL ncrit=9
77 | 5000000 | 0.25 | JavaFoil+Calcfoil stall+Eppler ext transition
78 | 5000000 | 0.25 | XFOIL ncrit=9
79 | 5000000 | 0.5 | JavaFoil+Calcfoil stall+Eppler ext transition
80 | 5000000 | 0.5 | XFOIL ncrit=9
81 | 6000000 | 0 | JavaFoil+Calcfoil stall+Eppler ext transition
82 | 6000000 | 0 | XFOIL ncrit=9
83 | 6000000 | 0.1 | JavaFoil+Calcfoil stall+Eppler ext transition
84 | 6000000 | 0.1 | XFOIL ncrit=9
85 | 6000000 | 0.25 | JavaFoil+Calcfoil stall+Eppler ext transition
86 | 6000000 | 0.25 | XFOIL ncrit=9
87 | 6000000 | 0.5 | JavaFoil+Calcfoil stall+Eppler ext transition
88 | 6000000 | 0.5 | XFOIL ncrit=9
89 | 7000000 | 0 | JavaFoil+Calcfoil stall+Eppler ext transition
90 | 7000000 | 0 | XFOIL ncrit=9
91 | 7000000 | 0.1 | JavaFoil+Calcfoil stall+Eppler ext transition
92 | 7000000 | 0.1 | XFOIL ncrit=9
93 | 7000000 | 0.25 | JavaFoil+Calcfoil stall+Eppler ext transition
94 | 7000000 | 0.25 | XFOIL ncrit=9
95 | 7000000 | 0.5 | JavaFoil+Calcfoil stall+Eppler ext transition
96 | 7000000 | 0.5 | XFOIL ncrit=9
97 | 8000000 | 0 | JavaFoil+Calcfoil stall+Eppler ext transition
98 | 8000000 | 0 | XFOIL ncrit=9
99 | 8000000 | 0.1 | JavaFoil+Calcfoil stall+Eppler ext transition
100 | 8000000 | 0.1 | XFOIL ncrit=9
101 | 8000000 | 0.25 | JavaFoil+Calcfoil stall+Eppler ext transition
102 | 8000000 | 0.25 | XFOIL ncrit=9
103 | 8000000 | 0.5 | JavaFoil+Calcfoil stall+Eppler ext transition
104 | 8000000 | 0.5 | XFOIL ncrit=9
105 | 10000000 | 0 | JavaFoil+Calcfoil stall+Eppler ext transition
106 | 10000000 | 0 | XFOIL ncrit=9
107 | 10000000 | 0.1 | JavaFoil+Calcfoil stall+Eppler ext transition
108 | 10000000 | 0.1 | XFOIL ncrit=9
109 | 10000000 | 0.25 | JavaFoil+Calcfoil stall+Eppler ext transition
110 | 10000000 | 0.25 | XFOIL ncrit=9
111 | 10000000 | 0.5 | JavaFoil+Calcfoil stall+Eppler ext transition
112 | 10000000 | 0.5 | XFOIL ncrit=9
113 | 12000000 | 0 | JavaFoil+Calcfoil stall+Eppler ext transition
114 | 12000000 | 0 | XFOIL ncrit=9
115 | 12000000 | 0.1 | JavaFoil+Calcfoil stall+Eppler ext transition
116 | 12000000 | 0.1 | XFOIL ncrit=9
117 | 12000000 | 0.25 | JavaFoil+Calcfoil stall+Eppler ext transition
118 | 12000000 | 0.25 | XFOIL ncrit=9
119 | 12000000 | 0.5 | JavaFoil+Calcfoil stall+Eppler ext transition
120 | 12000000 | 0.5 | XFOIL ncrit=9
121 | 14000000 | 0 | JavaFoil+Calcfoil stall+Eppler ext transition
122 | 14000000 | 0 | XFOIL ncrit=9
123 | 14000000 | 0.1 | JavaFoil+Calcfoil stall+Eppler ext transition
124 | 14000000 | 0.1 | XFOIL ncrit=9
125 | 14000000 | 0.25 | JavaFoil+Calcfoil stall+Eppler ext transition
126 | 14000000 | 0.25 | XFOIL ncrit=9
127 | 14000000 | 0.5 | JavaFoil+Calcfoil stall+Eppler ext transition
128 | 14000000 | 0.5 | XFOIL ncrit=9
129 | 16000000 | 0 | JavaFoil+Calcfoil stall+Eppler ext transition
130 | 16000000 | 0 | XFOIL ncrit=9
131 | 16000000 | 0.1 | JavaFoil+Calcfoil stall+Eppler ext transition
132 | 16000000 | 0.1 | XFOIL ncrit=9
133 | 16000000 | 0.25 | JavaFoil+Calcfoil stall+Eppler ext transition
134 | 16000000 | 0.25 | XFOIL ncrit=9
135 | 16000000 | 0.5 | JavaFoil+Calcfoil stall+Eppler ext transition
136 | 16000000 | 0.5 | XFOIL ncrit=9
137 | 18000000 | 0 | JavaFoil+Calcfoil stall+Eppler ext transition
138 | 18000000 | 0 | XFOIL ncrit=9
139 | 18000000 | 0.1 | JavaFoil+Calcfoil stall+Eppler ext transition
140 | 18000000 | 0.1 | XFOIL ncrit=9
141 | 18000000 | 0.25 | JavaFoil+Calcfoil stall+Eppler ext transition
142 | 18000000 | 0.25 | XFOIL ncrit=9
143 | 18000000 | 0.5 | JavaFoil+Calcfoil stall+Eppler ext transition
144 | 18000000 | 0.5 | XFOIL ncrit=9
145 | 20000000 | 0 | JavaFoil+Calcfoil stall+Eppler ext transition
146 | 20000000 | 0 | XFOIL ncrit=9
147 | 20000000 | 0.1 | JavaFoil+Calcfoil stall+Eppler ext transition
148 | 20000000 | 0.1 | XFOIL ncrit=9
149 | 20000000 | 0.25 | JavaFoil+Calcfoil stall+Eppler ext transition
150 | 20000000 | 0.25 | XFOIL ncrit=9
151 | 20000000 | 0.5 | JavaFoil+Calcfoil stall+Eppler ext transition
152 | 20000000 | 0.5 | XFOIL ncrit=9

## 1. Re 50k Mach 0.00 (1)
BIGFOIL.COM POLAR EXPORT
MH 54
MH 54 |  |  |  | Cl Max: | 0.662 | at alpha= | 8.5 | deg
JavaFoil+Calcfoil stall+Eppler ext transition |  |  |  | L/D Max: | 28.901 | at alpha= | 4 | deg
Re: | 50000 |  |  | Cd Min: | 0.01463 | at alpha= | -0.5 | deg
Mach: | 0 |  |  | Cl=0 at alpha= | -0.46491 | deg
|  |  |  | @ Cl=0.1, Cd= | 0.014895
|  |  |  | @ Cl=0.4, Cd= | 0.015969
|  |  |  | @ Cl=0.6, Cd= | 0.22806
alpha (deg) | Cl | Cd | Cm | Cl/Cd
-13 | -0.345 | 0.20142 | 0.001 | -1.711
-12.5 | -0.366 | 0.18526 | 0.001 | -1.977
-12 | -0.388 | 0.19382 | 0.001 | -2.002
-11.5 | -0.41 | 0.17486 | 0.001 | -2.344
-11 | -0.431 | 0.16219 | 0 | -2.658
-10.5 | -0.451 | 0.14711 | 0 | -3.067
-10 | -0.469 | 0.13244 | 0 | -3.543
-9.5 | -0.485 | 0.11881 | 0 | -4.08
-9 | -0.497 | 0.10563 | 0 | -4.702
-8.5 | -0.504 | 0.09785 | 0 | -5.153
-8 | -0.507 | 0.08691 | 0 | -5.829
-7.5 | -0.503 | 0.07759 | 0 | -6.488
-7 | -0.494 | 0.06964 | -0.001 | -7.094
-6.5 | -0.478 | 0.06405 | -0.001 | -7.47
-6 | -0.457 | 0.0573 | -0.001 | -7.974
-5.5 | -0.429 | 0.05295 | -0.001 | -8.093
-5 | -0.396 | 0.04801 | -0.001 | -8.245
-4.5 | -0.359 | 0.04434 | -0.001 | -8.106
-4 | -0.32 | 0.04131 | -0.001 | -7.745
-3.5 | -0.279 | 0.03874 | -0.002 | -7.19
-3 | -0.235 | 0.03696 | -0.002 | -6.359
-2.5 | -0.236 | 0.01819 | -0.006 | -12.986
-2 | -0.177 | 0.01492 | -0.006 | -11.878
-1.5 | -0.12 | 0.01476 | -0.006 | -8.1
-1 | -0.062 | 0.01467 | -0.007 | -4.211
-0.5 | -0.004 | 0.01463 | -0.007 | -0.272
0 | 0.053 | 0.01487 | -0.008 | 3.578
0.5 | 0.11 | 0.0149 | -0.008 | 7.416
1 | 0.168 | 0.01498 | -0.009 | 11.21
1.5 | 0.226 | 0.01511 | -0.009 | 14.923
2 | 0.283 | 0.01531 | -0.01 | 18.485
2.5 | 0.341 | 0.0156 | -0.01 | 21.893
3 | 0.399 | 0.01596 | -0.01 | 24.968
3.5 | 0.455 | 0.01644 | -0.011 | 27.672
4 | 0.513 | 0.01774 | -0.011 | 28.901
4.5 | 0.456 | 0.04147 | -0.005 | 10.995
5 | 0.497 | 0.0443 | -0.005 | 11.213
5.5 | 0.535 | 0.04773 | -0.005 | 11.21
6 | 0.569 | 0.05208 | -0.005 | 10.926
6.5 | 0.599 | 0.056 | -0.005 | 10.691
7 | 0.623 | 0.06217 | -0.005 | 10.023
7.5 | 0.642 | 0.06755 | -0.004 | 9.505
8 | 0.655 | 0.07554 | -0.004 | 8.669
8.5 | 0.662 | 0.08526 | -0.004 | 7.759
9 | 0.659 | 0.09464 | -0.004 | 6.963
9.5 | 0.65 | 0.1032 | -0.004 | 6.298
10 | 0.635 | 0.11824 | -0.004 | 5.373
10.5 | 0.616 | 0.12838 | -0.005 | 4.796
11 | 0.592 | 0.14136 | -0.005 | 4.189
11.5 | 0.566 | 0.16325 | -0.005 | 3.466
12 | 0.538 | 0.17867 | -0.005 | 3.009
12.5 | 0.508 | 0.19142 | -0.005 | 2.656
13 | 0.479 | 0.21087 | -0.005 | 2.27
13.5 | 0.449 | 0.22806 | -0.006 | 1.971

## 2. Re 50k Mach 0.00 (2)
BIGFOIL.COM POLAR EXPORT
MH 54
MH 54 |  |  |  | Cl Max: | 0.8644 | at alpha= | 20 | deg
XFOIL ncrit=9 |  |  |  | L/D Max: | 30.6841 | at alpha= | 4.5 | deg
Re: | 50000 |  |  | Cd Min: | 0.25958 | at alpha= | -20 | deg
Mach: | 0 |  |  | Cl=0 at alpha= | 0.18992 | deg
|  |  |  | @ Cl=0.1, Cd= | 0.018884
|  |  |  | @ Cl=0.4, Cd= | 0.024044
|  |  |  | @ Cl=0.6, Cd= | 0.021934
alpha (deg) | Cl | Cd | Cm | Cl/Cd
-20 | -0.8103 | 0.25958 | 0.0608 | -3.1216
-19.5 | -0.7925 | 0.25056 | 0.0573 | -3.1629
-19 | -0.7709 | 0.24083 | 0.0551 | -3.201
-18.5 | -0.7555 | 0.23523 | 0.051 | -3.2118
-18 | -0.7495 | 0.23472 | 0.0449 | -3.1932
-17.5 | -0.725 | 0.22229 | 0.0432 | -3.2615
-17 | -0.7082 | 0.21561 | 0.04 | -3.2846
-16.5 | -0.7072 | 0.21527 | 0.0338 | -3.2852
-16 | -0.6783 | 0.20232 | 0.0331 | -3.3526
-15.5 | -0.6764 | 0.20018 | 0.0277 | -3.379
-15 | -0.6509 | 0.189 | 0.0266 | -3.4439
-14.5 | -0.6517 | 0.18638 | 0.0215 | -3.4966
-14 | -0.6259 | 0.17542 | 0.0206 | -3.568
-13.5 | -0.6388 | 0.17404 | 0.0146 | -3.6704
-13 | -0.6096 | 0.16269 | 0.0144 | -3.747
-12.5 | -0.5947 | 0.15444 | 0.0127 | -3.8507
-12 | -0.588 | 0.1474 | 0.0101 | -3.9891
-11.5 | -0.5834 | 0.14055 | 0.0076 | -4.1508
-11 | -0.5704 | 0.13299 | 0.0067 | -4.289
-10.5 | -0.5691 | 0.12672 | 0.0048 | -4.491
-10 | -0.5583 | 0.11893 | 0.0043 | -4.6944
-9.5 | -0.5647 | 0.11333 | 0.0027 | -4.9828
-9 | -0.5491 | 0.1054 | 0.0034 | -5.2097
-8.5 | -0.5533 | 0.09933 | 0.0035 | -5.5703
-8 | -0.5288 | 0.09144 | 0.006 | -5.783
-7.5 | -0.5164 | 0.08492 | 0.0094 | -6.081
-6 | -0.5962 | 0.0467 | -0.0195 | -12.7666
-5.5 | -0.572 | 0.0395 | -0.0152 | -14.481
-5 | -0.5366 | 0.0337 | -0.0112 | -15.9228
-4.5 | -0.4925 | 0.02873 | -0.0078 | -17.1424
-4 | -0.4401 | 0.02454 | -0.0054 | -17.934
-3.5 | -0.1522 | 0.0196 | -0.0334 | -7.7653
-3 | -0.1337 | 0.01856 | -0.0301 | -7.2037
-2.5 | -0.1153 | 0.01789 | -0.0257 | -6.4449
-2 | -0.0966 | 0.01747 | -0.0206 | -5.5295
-1.5 | -0.0773 | 0.01721 | -0.0153 | -4.4916
-1 | -0.0566 | 0.01709 | -0.01 | -3.3119
-0.5 | -0.0342 | 0.01708 | -0.0049 | -2.0023
0 | -0.0098 | 0.01717 | -0.0002 | -0.57076
0.5 | 0.016 | 0.01739 | 0.0042 | 0.92007
1 | 0.0432 | 0.01773 | 0.0081 | 2.4365
1.5 | 0.0718 | 0.01823 | 0.0114 | 3.9386
2 | 0.1011 | 0.01891 | 0.0142 | 5.3464
2.5 | 0.1303 | 0.01981 | 0.0165 | 6.5775
3 | 0.1583 | 0.02101 | 0.0182 | 7.5345
3.5 | 0.2326 | 0.02332 | 0.01 | 9.9743
4 | 0.4498 | 0.02426 | -0.0186 | 18.5408
4.5 | 0.5876 | 0.01915 | -0.0184 | 30.6841
5 | 0.6019 | 0.02236 | -0.0057 | 26.9186
5.5 | 0.6456 | 0.02731 | -0.0024 | 23.6397
6 | 0.6948 | 0.03189 | -0.0001 | 21.7874
6.5 | 0.7382 | 0.03785 | 0.0031 | 19.5033
7 | 0.7681 | 0.04428 | 0.0068 | 17.3464
7.5 | 0.7888 | 0.05261 | 0.0105 | 14.9933
8 | 0.7854 | 0.06276 | 0.0136 | 12.5143
9 | 0.6266 | 0.10126 | -0.0196 | 6.188
9.5 | 0.6469 | 0.11005 | -0.0189 | 5.8782
10 | 0.6624 | 0.11833 | -0.0181 | 5.5979
10.5 | 0.6422 | 0.12379 | -0.0205 | 5.1878
11 | 0.6543 | 0.13179 | -0.021 | 4.9647
11.5 | 0.6741 | 0.14145 | -0.0212 | 4.7656
12 | 0.6642 | 0.14712 | -0.0242 | 4.5147
12.5 | 0.67 | 0.15403 | -0.026 | 4.3498
13 | 0.6811 | 0.16165 | -0.0276 | 4.2134
13.5 | 0.6874 | 0.1688 | -0.0303 | 4.0723
14 | 0.6979 | 0.17635 | -0.0328 | 3.9575
14.5 | 0.7177 | 0.18576 | -0.0343 | 3.8636
15 | 0.7422 | 0.19652 | -0.0355 | 3.7767
15.5 | 0.7321 | 0.1973 | -0.0415 | 3.7106
16 | 0.747 | 0.20503 | -0.0443 | 3.6434
16.5 | 0.7659 | 0.21322 | -0.0465 | 3.5921
17 | 0.7739 | 0.21866 | -0.0512 | 3.5393
17.5 | 0.7901 | 0.2256 | -0.0542 | 3.5022
18 | 0.8065 | 0.2339 | -0.0575 | 3.4481
18.5 | 0.8169 | 0.238 | -0.0625 | 3.4324
19 | 0.8455 | 0.25287 | -0.063 | 3.3436
19.5 | 0.848 | 0.25144 | -0.0701 | 3.3726
20 | 0.8644 | 0.25785 | -0.0737 | 3.3523

## 3. Re 50k Mach 0.10 (1)
BIGFOIL.COM POLAR EXPORT
MH 54
MH 54 |  |  |  | Cl Max: | 0.656 | at alpha= | 8.5 | deg
JavaFoil+Calcfoil stall+Eppler ext transition |  |  |  | L/D Max: | 28.939 | at alpha= | 4 | deg
Re: | 50000 |  |  | Cd Min: | 0.01464 | at alpha= | -0.5 | deg
Mach: | 0.1 |  |  | Cl=0 at alpha= | -0.46491 | deg
|  |  |  | @ Cl=0.1, Cd= | 0.014912
|  |  |  | @ Cl=0.4, Cd= | 0.01599
|  |  |  | @ Cl=0.6, Cd= | 0.35067
alpha (deg) | Cl | Cd | Cm | Cl/Cd
-13 | -0.305 | 0.21412 | 0.001 | -1.424
-12.5 | -0.329 | 0.19433 | 0.001 | -1.692
-12 | -0.353 | 0.17848 | 0.001 | -1.979
-11.5 | -0.378 | 0.19184 | 0.001 | -1.97
-11 | -0.402 | 0.17247 | 0 | -2.334
-10.5 | -0.426 | 0.15687 | 0 | -2.716
-10 | -0.448 | 0.14127 | 0 | -3.17
-9.5 | -0.467 | 0.12693 | 0 | -3.678
-9 | -0.482 | 0.10827 | 0 | -4.455
-8.5 | -0.493 | 0.0994 | 0 | -4.963
-8 | -0.499 | 0.08924 | 0 | -5.59
-7.5 | -0.498 | 0.0788 | 0 | -6.322
-7 | -0.491 | 0.07041 | -0.001 | -6.973
-6.5 | -0.477 | 0.06327 | -0.001 | -7.541
-6 | -0.457 | 0.05761 | -0.001 | -7.928
-5.5 | -0.429 | 0.05275 | -0.001 | -8.137
-5 | -0.397 | 0.0489 | -0.001 | -8.117
-4.5 | -0.361 | 0.04461 | -0.001 | -8.086
-4 | -0.321 | 0.0415 | -0.001 | -7.743
-3.5 | -0.28 | 0.03878 | -0.002 | -7.214
-3 | -0.236 | 0.03701 | -0.002 | -6.38
-2.5 | -0.237 | 0.01828 | -0.006 | -12.983
-2 | -0.178 | 0.01494 | -0.006 | -11.92
-1.5 | -0.12 | 0.01478 | -0.006 | -8.13
-1 | -0.062 | 0.01469 | -0.007 | -4.226
-0.5 | -0.004 | 0.01464 | -0.007 | -0.273
0 | 0.053 | 0.01488 | -0.008 | 3.591
0.5 | 0.111 | 0.01492 | -0.008 | 7.443
1 | 0.169 | 0.01499 | -0.009 | 11.257
1.5 | 0.227 | 0.01513 | -0.009 | 14.976
2 | 0.285 | 0.01533 | -0.01 | 18.568
2.5 | 0.343 | 0.01563 | -0.01 | 21.957
3 | 0.4 | 0.01599 | -0.011 | 25.035
3.5 | 0.457 | 0.01648 | -0.011 | 27.736
4 | 0.515 | 0.0178 | -0.011 | 28.939
4.5 | 0.458 | 0.04154 | -0.005 | 11.024
5 | 0.499 | 0.04449 | -0.005 | 11.212
5.5 | 0.537 | 0.04806 | -0.005 | 11.178
6 | 0.571 | 0.05208 | -0.005 | 10.959
6.5 | 0.6 | 0.05668 | -0.005 | 10.583
7 | 0.623 | 0.06302 | -0.005 | 9.892
7.5 | 0.641 | 0.06825 | -0.004 | 9.391
8 | 0.652 | 0.07615 | -0.004 | 8.563
8.5 | 0.656 | 0.08582 | -0.004 | 7.648
9 | 0.651 | 0.09654 | -0.004 | 6.741
9.5 | 0.638 | 0.10603 | -0.004 | 6.02
10 | 0.62 | 0.12269 | -0.004 | 5.051
10.5 | 0.596 | 0.13461 | -0.005 | 4.427
11 | 0.568 | 0.15228 | -0.005 | 3.731
11.5 | 0.538 | 0.16827 | -0.005 | 3.195
12 | 0.505 | 0.18621 | -0.005 | 2.714
12.5 | 0.472 | 0.20479 | -0.005 | 2.306
13 | 0.439 | 0.22181 | -0.005 | 1.98
13.5 | 0.407 | 0.35067 | -0.007 | 1.161

## 4. Re 50k Mach 0.10 (2)
BIGFOIL.COM POLAR EXPORT
MH 54
MH 54 |  |  |  | Cl Max: | 0.8669 | at alpha= | 20 | deg
XFOIL ncrit=9 |  |  |  | L/D Max: | 30.9591 | at alpha= | 4.5 | deg
Re: | 50000 |  |  | Cd Min: | 0.26154 | at alpha= | -20 | deg
Mach: | 0.1 |  |  | Cl=0 at alpha= | 0.19574 | deg
|  |  |  | @ Cl=0.1, Cd= | 0.018949
|  |  |  | @ Cl=0.4, Cd= | 0.023749
|  |  |  | @ Cl=0.6, Cd= | 0.021789
alpha (deg) | Cl | Cd | Cm | Cl/Cd
-20 | -0.8143 | 0.26154 | 0.061 | -3.1135
-19.5 | -0.793 | 0.24983 | 0.0583 | -3.1742
-19 | -0.7732 | 0.24152 | 0.0556 | -3.2014
-18.5 | -0.7582 | 0.23621 | 0.0512 | -3.2099
-18 | -0.7533 | 0.23648 | 0.0449 | -3.1855
-17.5 | -0.7262 | 0.22265 | 0.0437 | -3.2616
-17 | -0.7102 | 0.21637 | 0.0402 | -3.2823
-16.5 | -0.7111 | 0.21693 | 0.0337 | -3.278
-16 | -0.6796 | 0.20289 | 0.0334 | -3.3496
-15.5 | -0.6801 | 0.20167 | 0.0276 | -3.3723
-15 | -0.6517 | 0.18949 | 0.0268 | -3.4392
-14.5 | -0.6554 | 0.18775 | 0.0213 | -3.4908
-14 | -0.6267 | 0.17596 | 0.0207 | -3.5616
-13.5 | -0.626 | 0.17096 | 0.0164 | -3.6617
-13 | -0.6125 | 0.16371 | 0.0142 | -3.7414
-12.5 | -0.5948 | 0.15493 | 0.0128 | -3.8392
-12 | -0.5861 | 0.14766 | 0.0104 | -3.9693
-11.5 | -0.5785 | 0.14053 | 0.0083 | -4.1166
-11 | -0.5698 | 0.13348 | 0.0068 | -4.2688
-10.5 | -0.5723 | 0.12759 | 0.0045 | -4.4855
-10 | -0.5553 | 0.1192 | 0.0046 | -4.6586
-9.5 | -0.5689 | 0.11422 | 0.0023 | -4.9807
-9 | -0.5532 | 0.10623 | 0.0031 | -5.2076
-8.5 | -0.5573 | 0.10012 | 0.0033 | -5.5663
-8 | -0.53 | 0.09199 | 0.006 | -5.7615
-6.5 | -0.5652 | 0.04417 | -0.0237 | -12.796
-6 | -0.5969 | 0.04722 | -0.0199 | -12.6408
-5.5 | -0.5738 | 0.04 | -0.0156 | -14.345
-5 | -0.5393 | 0.03413 | -0.0115 | -15.8013
-4.5 | -0.4955 | 0.02904 | -0.008 | -17.0627
-4 | -0.4432 | 0.0248 | -0.0055 | -17.871
-3.5 | -0.1518 | 0.0197 | -0.0336 | -7.7056
-3 | -0.1336 | 0.01863 | -0.0303 | -7.1712
-2.5 | -0.1153 | 0.01795 | -0.0258 | -6.4234
-2 | -0.0968 | 0.01752 | -0.0208 | -5.5251
-1.5 | -0.0775 | 0.01726 | -0.0154 | -4.4902
-1 | -0.0569 | 0.01713 | -0.01 | -3.3217
-0.5 | -0.0345 | 0.01712 | -0.0049 | -2.0152
0 | -0.0101 | 0.01722 | -0.0001 | -0.58653
0.5 | 0.0157 | 0.01743 | 0.0042 | 0.90075
1 | 0.0429 | 0.01778 | 0.0082 | 2.4128
1.5 | 0.0716 | 0.01828 | 0.0115 | 3.9168
2 | 0.1009 | 0.01897 | 0.0143 | 5.3189
2.5 | 0.13 | 0.01989 | 0.0166 | 6.5359
3 | 0.158 | 0.0211 | 0.0183 | 7.4882
3.5 | 0.2447 | 0.0236 | 0.0078 | 10.3686
4 | 0.474 | 0.02382 | -0.0215 | 19.8992
4.5 | 0.5907 | 0.01908 | -0.0172 | 30.9591
5 | 0.6034 | 0.02278 | -0.0052 | 26.4881
5.5 | 0.6498 | 0.02768 | -0.0021 | 23.4754
6 | 0.6988 | 0.0324 | 0.0001 | 21.5679
6.5 | 0.7407 | 0.0384 | 0.0036 | 19.2891
7 | 0.7692 | 0.04494 | 0.0074 | 17.1162
7.5 | 0.7887 | 0.05331 | 0.011 | 14.7946
8 | 0.782 | 0.0634 | 0.014 | 12.3344
8.5 | 0.7522 | 0.07527 | 0.013 | 9.9934
9 | 0.6252 | 0.10152 | -0.0195 | 6.1584
9.5 | 0.6483 | 0.11065 | -0.0189 | 5.859
10 | 0.6584 | 0.11841 | -0.0184 | 5.5603
10.5 | 0.6417 | 0.12426 | -0.0206 | 5.1642
11 | 0.6512 | 0.13202 | -0.0214 | 4.9326
11.5 | 0.6773 | 0.14235 | -0.0211 | 4.758
12 | 0.6664 | 0.14791 | -0.0241 | 4.5054
12.5 | 0.6692 | 0.1545 | -0.0263 | 4.3314
13 | 0.6794 | 0.16194 | -0.0281 | 4.1954
13.5 | 0.6872 | 0.16925 | -0.0306 | 4.0603
14 | 0.6997 | 0.17709 | -0.033 | 3.9511
14.5 | 0.7213 | 0.187 | -0.0343 | 3.8572
15 | 0.7261 | 0.19187 | -0.0379 | 3.7843
15.5 | 0.7331 | 0.19785 | -0.0419 | 3.7053
16 | 0.7498 | 0.20606 | -0.0444 | 3.6387
16.5 | 0.7645 | 0.21277 | -0.0474 | 3.5931
17 | 0.7767 | 0.21967 | -0.0514 | 3.5358
17.5 | 0.791 | 0.22585 | -0.055 | 3.5023
18 | 0.8103 | 0.2354 | -0.0576 | 3.4422
18.5 | 0.8192 | 0.23872 | -0.063 | 3.4316
19 | 0.85 | 0.25489 | -0.0632 | 3.3348
19.5 | 0.8512 | 0.25251 | -0.0705 | 3.371
20 | 0.8669 | 0.25849 | -0.0744 | 3.3537

## 5. Re 50k Mach 0.25 (1)
BIGFOIL.COM POLAR EXPORT
MH 54
MH 54 |  |  |  | Cl Max: | 0.628 | at alpha= | 7.5 | deg
JavaFoil+Calcfoil stall+Eppler ext transition |  |  |  | L/D Max: | 28.617 | at alpha= | 4 | deg
Re: | 50000 |  |  | Cd Min: | 0.01473 | at alpha= | -0.5 | deg
Mach: | 0.25 |  |  | Cl=0 at alpha= | -0.4661 | deg
|  |  |  | @ Cl=0.1, Cd= | 0.26827
|  |  |  | @ Cl=0.4, Cd= | 0.26827
|  |  |  | @ Cl=0.6, Cd= | 0.26827
alpha (deg) | Cl | Cd | Cm | Cl/Cd
-12 | -0.065 | 0.26649 | 0.001 | -0.243
-11.5 | -0.062 | 0.22931 | 0.001 | -0.27
-11 | -0.059 | 0.20104 | 0 | -0.294
-10.5 | -0.18 | 0.1778 | 0 | -1.015
-10 | -0.247 | 0.15449 | 0 | -1.598
-9.5 | -0.304 | 0.16224 | 0 | -1.876
-9 | -0.355 | 0.14087 | 0 | -2.517
-8.5 | -0.397 | 0.12637 | 0 | -3.141
-8 | -0.43 | 0.10823 | 0 | -3.971
-7.5 | -0.452 | 0.0929 | 0 | -4.866
-7 | -0.463 | 0.07908 | -0.001 | -5.857
-6.5 | -0.463 | 0.06926 | -0.001 | -6.686
-6 | -0.452 | 0.06234 | -0.001 | -7.256
-5.5 | -0.431 | 0.05488 | -0.001 | -7.845
-5 | -0.402 | 0.05008 | -0.001 | -8.022
-4.5 | -0.367 | 0.04571 | -0.001 | -8.036
-4 | -0.328 | 0.04199 | -0.001 | -7.822
-3.5 | -0.286 | 0.0393 | -0.002 | -7.289
-3 | -0.242 | 0.03725 | -0.002 | -6.503
-2.5 | -0.244 | 0.0185 | -0.006 | -13.177
-2 | -0.183 | 0.01506 | -0.006 | -12.153
-1.5 | -0.123 | 0.01488 | -0.007 | -8.291
-1 | -0.064 | 0.01479 | -0.007 | -4.311
-0.5 | -0.004 | 0.01473 | -0.008 | -0.279
0 | 0.055 | 0.01498 | -0.008 | 3.665
0.5 | 0.114 | 0.01502 | -0.008 | 7.592
1 | 0.173 | 0.01511 | -0.009 | 11.478
1.5 | 0.233 | 0.01526 | -0.009 | 15.282
2 | 0.293 | 0.01548 | -0.01 | 18.914
2.5 | 0.352 | 0.01578 | -0.01 | 22.305
3 | 0.411 | 0.01618 | -0.011 | 25.381
3.5 | 0.469 | 0.01681 | -0.011 | 27.922
4 | 0.528 | 0.01845 | -0.012 | 28.617
4.5 | 0.469 | 0.04205 | -0.005 | 11.156
5 | 0.51 | 0.04505 | -0.005 | 11.33
5.5 | 0.548 | 0.04895 | -0.005 | 11.194
6 | 0.579 | 0.05418 | -0.005 | 10.692
6.5 | 0.604 | 0.0595 | -0.005 | 10.151
7 | 0.621 | 0.06666 | -0.005 | 9.31
7.5 | 0.628 | 0.07529 | -0.004 | 8.337
8 | 0.624 | 0.08482 | -0.004 | 7.363
8.5 | 0.61 | 0.09644 | -0.004 | 6.323
9 | 0.579 | 0.11361 | -0.004 | 5.094
9.5 | 0.535 | 0.1345 | -0.005 | 3.98
10 | 0.481 | 0.15503 | -0.005 | 3.104
10.5 | 0.418 | 0.18266 | -0.005 | 2.289
11 | 0.348 | 0.20167 | -0.005 | 1.724
11.5 | 0.27 | 0.23081 | -0.005 | 1.169
12 | 0.178 | 0.27236 | -0.006 | 0.654
12.5 | 0.073 | 0.26827 | -0.006 | 0.271

## 6. Re 50k Mach 0.25 (2)
BIGFOIL.COM POLAR EXPORT
MH 54
MH 54 |  |  |  | Cl Max: | 0.8831 | at alpha= | 20 | deg
XFOIL ncrit=9 |  |  |  | L/D Max: | 29.7401 | at alpha= | 4.5 | deg
Re: | 50000 |  |  | Cd Min: | 0.26592 | at alpha= | -20 | deg
Mach: | 0.25 |  |  | Cl=0 at alpha= | 0.22868 | deg
|  |  |  | @ Cl=0.1, Cd= | 0.019354
|  |  |  | @ Cl=0.4, Cd= | 0.023569
|  |  |  | @ Cl=0.6, Cd= | 0.021019
alpha (deg) | Cl | Cd | Cm | Cl/Cd
-20 | -0.83 | 0.26592 | 0.0636 | -3.1212
-19.5 | -0.8043 | 0.25221 | 0.062 | -3.189
-19 | -0.7869 | 0.24587 | 0.0579 | -3.2005
-18.5 | -0.7761 | 0.24385 | 0.052 | -3.1827
-18 | -0.7564 | 0.23432 | 0.0486 | -3.2281
-17.5 | -0.7355 | 0.22576 | 0.0459 | -3.2579
-17 | -0.7258 | 0.22277 | 0.0405 | -3.2581
-16.5 | -0.7038 | 0.21259 | 0.0382 | -3.3106
-16 | -0.6916 | 0.20772 | 0.0339 | -3.3295
-15.5 | -0.6737 | 0.19931 | 0.0309 | -3.3802
-15 | -0.6616 | 0.19372 | 0.0272 | -3.4152
-14.5 | -0.6447 | 0.18545 | 0.0243 | -3.4764
-14 | -0.6392 | 0.18096 | 0.0203 | -3.5323
-13.5 | -0.6166 | 0.17106 | 0.0188 | -3.6046
-13 | -0.6147 | 0.16582 | 0.0147 | -3.707
-12.5 | -0.6074 | 0.15964 | 0.0119 | -3.8048
-12 | -0.5904 | 0.15092 | 0.0104 | -3.912
-11.5 | -0.5836 | 0.14402 | 0.0082 | -4.0522
-11 | -0.5841 | 0.13802 | 0.0056 | -4.232
-10.5 | -0.557 | 0.12825 | 0.0062 | -4.3431
-10 | -0.5647 | 0.12291 | 0.0039 | -4.5944
-9.5 | -0.5417 | 0.1139 | 0.0044 | -4.7559
-9 | -0.537 | 0.10695 | 0.0039 | -5.021
-8.5 | -0.5264 | 0.09982 | 0.0047 | -5.2735
-8 | -0.5156 | 0.09314 | 0.0065 | -5.5358
-7.5 | -0.506 | 0.0864 | 0.0086 | -5.8565
-6.5 | -0.6117 | 0.05875 | -0.0244 | -10.4119
-6 | -0.599 | 0.04987 | -0.0217 | -12.0112
-5.5 | -0.5812 | 0.04271 | -0.0176 | -13.6081
-5 | -0.5525 | 0.03638 | -0.0132 | -15.1869
-4.5 | -0.5114 | 0.0309 | -0.0091 | -16.5502
-4 | -0.4621 | 0.02632 | -0.0062 | -17.557
-3.5 | -0.4045 | 0.02213 | -0.0041 | -18.2784
-3 | -0.1327 | 0.01905 | -0.0314 | -6.9659
-2.5 | -0.1155 | 0.01828 | -0.0268 | -6.3184
-2 | -0.0977 | 0.0178 | -0.0215 | -5.4888
-1.5 | -0.0788 | 0.01751 | -0.016 | -4.5003
-1 | -0.0584 | 0.01737 | -0.0104 | -3.3621
-0.5 | -0.0362 | 0.01735 | -0.005 | -2.0865
0 | -0.0118 | 0.01745 | -0.0001 | -0.67622
0.5 | 0.014 | 0.01768 | 0.0045 | 0.79186
1 | 0.0413 | 0.01805 | 0.0086 | 2.2881
1.5 | 0.07 | 0.01859 | 0.0121 | 3.7655
2 | 0.0993 | 0.01933 | 0.0149 | 5.1371
2.5 | 0.1285 | 0.02033 | 0.0172 | 6.3207
3 | 0.1564 | 0.02164 | 0.0188 | 7.2274
3.5 | 0.3047 | 0.02469 | -0.0022 | 12.341
4 | 0.5316 | 0.02202 | -0.0241 | 24.1417
4.5 | 0.5951 | 0.02001 | -0.0112 | 29.7401
5 | 0.619 | 0.02493 | -0.0035 | 24.8295
5.5 | 0.6714 | 0.02977 | -0.0009 | 22.5529
6 | 0.7171 | 0.03494 | 0.0021 | 20.5238
6.5 | 0.7514 | 0.04143 | 0.0063 | 18.1366
7 | 0.7731 | 0.04837 | 0.0103 | 15.983
7.5 | 0.7853 | 0.05685 | 0.0137 | 13.8135
8 | 0.7617 | 0.06655 | 0.0158 | 11.4455
9 | 0.6953 | 0.0899 | 0.0071 | 7.7341
9.5 | 0.626 | 0.11137 | -0.0202 | 5.6209
10 | 0.6308 | 0.11875 | -0.0205 | 5.312
10.5 | 0.6496 | 0.12773 | -0.0206 | 5.0857
11 | 0.6443 | 0.1341 | -0.0225 | 4.8046
11.5 | 0.6533 | 0.14185 | -0.0239 | 4.6056
12 | 0.6829 | 0.15281 | -0.0236 | 4.4689
12.5 | 0.6796 | 0.15866 | -0.0266 | 4.2834
13 | 0.6824 | 0.16495 | -0.0293 | 4.137
13.5 | 0.6957 | 0.17306 | -0.0314 | 4.02
14 | 0.7171 | 0.18294 | -0.0329 | 3.9199
14.5 | 0.7193 | 0.18747 | -0.0367 | 3.8369
15 | 0.7271 | 0.19374 | -0.0407 | 3.753
15.5 | 0.7451 | 0.20233 | -0.0431 | 3.6826
16 | 0.7699 | 0.21341 | -0.0446 | 3.6076
16.5 | 0.7701 | 0.21499 | -0.0506 | 3.582
17 | 0.7967 | 0.22728 | -0.0519 | 3.5054
17.5 | 0.8011 | 0.22908 | -0.058 | 3.497
18 | 0.8336 | 0.24515 | -0.0583 | 3.4004
18.5 | 0.8343 | 0.24352 | -0.0655 | 3.426
19 | 0.8512 | 0.25012 | -0.0694 | 3.4032
19.5 | 0.8724 | 0.26083 | -0.0721 | 3.3447
20 | 0.8831 | 0.26315 | -0.0781 | 3.3559

## 7. Re 50k Mach 0.50 (1)
BIGFOIL.COM POLAR EXPORT
MH 54
MH 54 |  |  |  | Cl Max: | 1.079 | at alpha= | 20 | deg
JavaFoil+Calcfoil stall+Eppler ext transition |  |  |  | L/D Max: | 27.157 | at alpha= | 3.5 | deg
Re: | 50000 |  |  | Cd Min: | 0.01517 | at alpha= | -0.5 | deg
Mach: | 0.5 |  |  | Cl=0 at alpha= | -0.46212 | deg
|  |  |  | @ Cl=0.1, Cd= | 0.015447
|  |  |  | @ Cl=0.4, Cd= | 0.016688
|  |  |  | @ Cl=0.6, Cd= | 0.26628
alpha (deg) | Cl | Cd | Cm | Cl/Cd
-20 | -1.029 | 0.44067 | 0.005 | -2.335
-19.5 | -1.004 | 0.43591 | 0.005 | -2.303
-19 | -0.977 | 0.42628 | 0.004 | -2.293
-18.5 | -0.952 | 0.42442 | 0.004 | -2.243
-18 | -0.926 | 0.40243 | 0.004 | -2.301
-17.5 | -0.9 | 0.39646 | 0.004 | -2.271
-17 | -0.875 | 0.38534 | 0.004 | -2.27
-16.5 | -0.848 | 0.39387 | 0.003 | -2.153
-16 | -0.823 | 0.39024 | 0.003 | -2.108
-15.5 | -0.796 | 0.35895 | 0.003 | -2.217
-15 | -0.769 | 0.34009 | 0.003 | -2.262
-14.5 | -0.744 | 0.33054 | 0.002 | -2.25
-14 | -0.717 | 0.33553 | 0.002 | -2.137
-13.5 | -0.691 | 0.33263 | 0.002 | -2.078
-13 | -0.664 | 0.29974 | 0.002 | -2.217
-12.5 | -0.638 | 0.30193 | 0.001 | -2.115
-12 | -0.612 | 0.27948 | 0.001 | -2.189
-11.5 | -0.585 | 0.27082 | 0.001 | -2.161
-11 | -0.559 | 0.26679 | 0.001 | -2.096
-10.5 | -0.533 | 0.24347 | 0 | -2.187
-10 | -0.506 | 0.25717 | 0 | -1.969
-9.5 | -0.48 | 0.23332 | 0 | -2.056
-9 | -0.453 | 0.2286 | 0 | -1.984
-8.5 | -0.427 | 0.21697 | 0 | -1.968
-8 | -0.4 | 0.21567 | -0.001 | -1.856
-7.5 | -0.374 | 0.21221 | -0.001 | -1.762
-7 | -0.347 | 0.10041 | -0.001 | -3.459
-6.5 | -0.321 | 0.10163 | -0.001 | -3.156
-6 | -0.294 | 0.08461 | -0.001 | -3.477
-5.5 | -0.268 | 0.07646 | -0.001 | -3.5
-5 | -0.241 | 0.06159 | -0.001 | -3.914
-4.5 | -0.368 | 0.05467 | -0.001 | -6.726
-4 | -0.351 | 0.0468 | -0.001 | -7.498
-3.5 | -0.314 | 0.04151 | -0.002 | -7.558
-3 | -0.268 | 0.03865 | -0.002 | -6.941
-2.5 | -0.218 | 0.03642 | -0.003 | -5.993
-2 | -0.206 | 0.01818 | -0.007 | -11.318
-1.5 | -0.138 | 0.01538 | -0.007 | -8.967
-1 | -0.071 | 0.01523 | -0.008 | -4.673
-0.5 | -0.005 | 0.01517 | -0.008 | -0.303
0 | 0.061 | 0.0154 | -0.009 | 3.99
0.5 | 0.128 | 0.01548 | -0.009 | 8.24
1 | 0.194 | 0.01561 | -0.01 | 12.423
1.5 | 0.26 | 0.01584 | -0.01 | 16.44
2 | 0.327 | 0.01615 | -0.011 | 20.221
2.5 | 0.393 | 0.01662 | -0.012 | 23.636
3 | 0.458 | 0.01725 | -0.012 | 26.532
3.5 | 0.522 | 0.01923 | -0.013 | 27.157
4 | 0.471 | 0.041 | -0.005 | 11.487
4.5 | 0.515 | 0.04464 | -0.005 | 11.525
5 | 0.551 | 0.05044 | -0.005 | 10.916
5.5 | 0.568 | 0.05971 | -0.005 | 9.51
6 | 0.515 | 0.07727 | -0.005 | 6.668
6.5 | 0.37 | 0.12994 | -0.005 | 2.847
7 | 0.397 | 0.09574 | -0.006 | 4.142
7.5 | 0.423 | 0.09722 | -0.006 | 4.351
8 | 0.449 | 0.14987 | -0.006 | 2.999
8.5 | 0.476 | 0.22674 | -0.007 | 2.099
9 | 0.502 | 0.22504 | -0.008 | 2.233
9.5 | 0.529 | 0.24955 | -0.008 | 2.12
10 | 0.556 | 0.24561 | -0.009 | 2.262
10.5 | 0.582 | 0.25679 | -0.009 | 2.265
11 | 0.608 | 0.2705 | -0.009 | 2.249
11.5 | 0.635 | 0.2779 | -0.01 | 2.284
12 | 0.661 | 0.27676 | -0.01 | 2.389
12.5 | 0.687 | 0.30289 | -0.011 | 2.269
13 | 0.714 | 0.30025 | -0.011 | 2.378
13.5 | 0.74 | 0.32353 | -0.011 | 2.287
14 | 0.766 | 0.33293 | -0.012 | 2.302
14.5 | 0.793 | 0.34373 | -0.012 | 2.307
15 | 0.819 | 0.35112 | -0.013 | 2.332
15.5 | 0.845 | 0.37026 | -0.013 | 2.283
16 | 0.872 | 0.37291 | -0.014 | 2.338
16.5 | 0.897 | 0.37854 | -0.014 | 2.371
17 | 0.924 | 0.39973 | -0.015 | 2.311
17.5 | 0.949 | 0.40464 | -0.015 | 2.346
18 | 0.976 | 0.42072 | -0.015 | 2.32
18.5 | 1.001 | 0.42655 | -0.016 | 2.347
19 | 1.028 | 0.44783 | -0.016 | 2.295
19.5 | 1.054 | 0.44822 | -0.017 | 2.351
20 | 1.079 | 0.45481 | -0.017 | 2.373

## 8. Re 50k Mach 0.50 (2)
BIGFOIL.COM POLAR EXPORT
MH 54
MH 54 |  |  |  | Cl Max: | 0.9678 | at alpha= | 20 | deg
XFOIL ncrit=9 |  |  |  | L/D Max: | 27.3523 | at alpha= | 4 | deg
Re: | 50000 |  |  | Cd Min: | 0.28946 | at alpha= | 20 | deg
Mach: | 0.5 |  |  | Cl=0 at alpha= | 0.37938 | deg
|  |  |  | @ Cl=0.1, Cd= | 0.021407
|  |  |  | @ Cl=0.4, Cd= | 0.024246
|  |  |  | @ Cl=0.6, Cd= | 0.022045
alpha (deg) | Cl | Cd | Cm | Cl/Cd
-20 | -0.9005 | 0.28667 | 0.0779 | -3.1412
-19.5 | -0.8828 | 0.28172 | 0.0718 | -3.1336
-19 | -0.8547 | 0.26707 | 0.069 | -3.2003
-18.5 | -0.8337 | 0.25988 | 0.0638 | -3.208
-18 | -0.8229 | 0.26013 | 0.0565 | -3.1634
-17.5 | -0.7906 | 0.2433 | 0.0546 | -3.2495
-17 | -0.7764 | 0.23994 | 0.0485 | -3.2358
-16.5 | -0.7494 | 0.22776 | 0.0456 | -3.2903
-16 | -0.7344 | 0.22294 | 0.0402 | -3.2942
-15.5 | -0.7097 | 0.21233 | 0.037 | -3.3424
-15 | -0.6966 | 0.20749 | 0.032 | -3.3573
-14.5 | -0.6705 | 0.19658 | 0.0293 | -3.4108
-14 | -0.6694 | 0.19488 | 0.0235 | -3.4349
-13.5 | -0.6383 | 0.18231 | 0.0218 | -3.5012
-13 | -0.6177 | 0.17345 | 0.019 | -3.5613
-12.5 | -0.6018 | 0.16579 | 0.0161 | -3.6299
-12 | -0.5875 | 0.15845 | 0.0135 | -3.7078
-11.5 | -0.5784 | 0.15189 | 0.0109 | -3.808
-10.5 | -0.5546 | 0.13659 | 0.0068 | -4.0603
-10 | -0.5355 | 0.12802 | 0.0059 | -4.1829
-9.5 | -0.5389 | 0.12239 | 0.0041 | -4.4031
-9 | -0.527 | 0.11479 | 0.004 | -4.591
-8.5 | -0.5009 | 0.1058 | 0.0048 | -4.7344
-7.5 | -0.5261 | 0.08587 | -0.0164 | -6.1267
-7 | -0.5476 | 0.07554 | -0.0256 | -7.2491
-6.5 | -0.5689 | 0.06703 | -0.0284 | -8.4872
-6 | -0.5753 | 0.05922 | -0.0273 | -9.7146
-5.5 | -0.5901 | 0.0519 | -0.0247 | -11.3699
-5 | -0.5805 | 0.04485 | -0.0203 | -12.9431
-4.5 | -0.5621 | 0.03835 | -0.0152 | -14.6571
-4 | -0.5288 | 0.03274 | -0.0103 | -16.1515
-3.5 | -0.4766 | 0.02744 | -0.0064 | -17.3688
-3 | -0.411 | 0.02298 | -0.0039 | -17.8851
-2.5 | -0.1132 | 0.01993 | -0.0309 | -5.6799
-2 | -0.0993 | 0.01917 | -0.0249 | -5.18
-1.5 | -0.0832 | 0.01872 | -0.0184 | -4.4444
-1 | -0.0645 | 0.01848 | -0.0119 | -3.4903
-0.5 | -0.0432 | 0.01842 | -0.0056 | -2.3453
0 | -0.0195 | 0.01853 | 0.0002 | -1.0523
0.5 | 0.0062 | 0.01882 | 0.0055 | 0.32944
1 | 0.0332 | 0.0193 | 0.0102 | 1.7202
1.5 | 0.0619 | 0.02001 | 0.0142 | 3.0935
2 | 0.0912 | 0.021 | 0.0173 | 4.3429
2.5 | 0.1202 | 0.02234 | 0.0196 | 5.3805
3 | 0.3191 | 0.02566 | -0.0085 | 12.4357
3.5 | 0.5651 | 0.02136 | -0.0242 | 26.456
4 | 0.6064 | 0.02217 | -0.009 | 27.3523
4.5 | 0.6426 | 0.02667 | -0.0019 | 24.0945
5 | 0.693 | 0.03184 | 0.0024 | 21.7651
5.5 | 0.7303 | 0.03803 | 0.0072 | 19.2033
6 | 0.7468 | 0.04447 | 0.0125 | 16.7933
6.5 | 0.7525 | 0.05208 | 0.0168 | 14.4489
7 | 0.7413 | 0.06015 | 0.0197 | 12.3242
7.5 | 0.6965 | 0.06866 | 0.0195 | 10.1442
8 | 0.6672 | 0.07907 | 0.0141 | 8.4381
8.5 | 0.6673 | 0.08962 | 0.01 | 7.4459
9 | 0.6476 | 0.1017 | 0.0002 | 6.3677
9.5 | 0.6154 | 0.11859 | -0.02 | 5.1893
10 | 0.6218 | 0.12688 | -0.0225 | 4.9007
10.5 | 0.6493 | 0.13729 | -0.0232 | 4.7294
11 | 0.6434 | 0.14277 | -0.0255 | 4.5065
11.5 | 0.656 | 0.15087 | -0.0274 | 4.3481
12 | 0.6702 | 0.15914 | -0.0296 | 4.2114
12.5 | 0.6844 | 0.16721 | -0.0322 | 4.0931
13 | 0.7033 | 0.17601 | -0.0345 | 3.9958
13.5 | 0.7274 | 0.18671 | -0.0365 | 3.8959
14 | 0.7408 | 0.19382 | -0.0399 | 3.8221
14.5 | 0.7495 | 0.1994 | -0.0445 | 3.7588
15 | 0.7673 | 0.20763 | -0.0483 | 3.6955
15.5 | 0.7955 | 0.21988 | -0.0506 | 3.6179
16 | 0.8073 | 0.22454 | -0.0557 | 3.5954
16.5 | 0.8239 | 0.23176 | -0.0604 | 3.555
17 | 0.8513 | 0.24427 | -0.0631 | 3.4851
17.5 | 0.8641 | 0.24811 | -0.0692 | 3.4827
18 | 0.8939 | 0.26304 | -0.0715 | 3.3983
18.5 | 0.9051 | 0.2647 | -0.0786 | 3.4193
19 | 0.9297 | 0.2754 | -0.0822 | 3.3758
19.5 | 0.9493 | 0.28352 | -0.0876 | 3.3483
20 | 0.9678 | 0.28946 | -0.0933 | 3.3435

## 9. Re 100k Mach 0.00 (1)
BIGFOIL.COM POLAR EXPORT
MH 54
MH 54 |  |  |  | Cl Max: | 0.662 | at alpha= | 8.5 | deg
JavaFoil+Calcfoil stall+Eppler ext transition |  |  |  | L/D Max: | 37.217 | at alpha= | 3.5 | deg
Re: | 100000 |  |  | Cd Min: | 0.01051 | at alpha= | -2 | deg
Mach: | 0 |  |  | Cl=0 at alpha= | -0.46491 | deg
|  |  |  | @ Cl=0.1, Cd= | 0.010706
|  |  |  | @ Cl=0.4, Cd= | 0.011827
|  |  |  | @ Cl=0.6, Cd= | 0.18959
alpha (deg) | Cl | Cd | Cm | Cl/Cd
-13 | -0.345 | 0.16426 | 0.001 | -2.098
-12.5 | -0.366 | 0.15348 | 0.001 | -2.386
-12 | -0.388 | 0.14144 | 0.001 | -2.744
-11.5 | -0.41 | 0.12903 | 0.001 | -3.177
-11 | -0.431 | 0.12137 | 0 | -3.552
-10.5 | -0.451 | 0.12057 | 0 | -3.742
-10 | -0.469 | 0.11251 | 0 | -4.172
-9.5 | -0.485 | 0.0995 | 0 | -4.872
-9 | -0.497 | 0.08997 | 0 | -5.521
-8.5 | -0.504 | 0.08324 | 0 | -6.058
-8 | -0.507 | 0.07513 | 0 | -6.744
-7.5 | -0.503 | 0.06813 | 0 | -7.389
-7 | -0.494 | 0.06174 | -0.001 | -8.001
-6.5 | -0.478 | 0.05581 | -0.001 | -8.572
-6 | -0.457 | 0.05171 | -0.001 | -8.835
-5.5 | -0.429 | 0.04714 | -0.001 | -9.091
-5 | -0.396 | 0.04382 | -0.001 | -9.034
-4.5 | -0.359 | 0.0406 | -0.001 | -8.854
-4 | -0.32 | 0.03805 | -0.001 | -8.41
-3.5 | -0.279 | 0.03552 | -0.002 | -7.853
-3 | -0.292 | 0.0153 | -0.005 | -19.117
-2.5 | -0.236 | 0.01489 | -0.006 | -15.857
-2 | -0.178 | 0.01051 | -0.006 | -16.936
-1.5 | -0.12 | 0.01061 | -0.006 | -11.316
-1 | -0.062 | 0.01054 | -0.007 | -5.885
-0.5 | -0.004 | 0.01051 | -0.007 | -0.381
0 | 0.053 | 0.01069 | -0.008 | 4.996
0.5 | 0.111 | 0.01071 | -0.008 | 10.372
1 | 0.169 | 0.01078 | -0.009 | 15.674
1.5 | 0.227 | 0.0109 | -0.009 | 20.865
2 | 0.285 | 0.01106 | -0.01 | 25.796
2.5 | 0.344 | 0.01117 | -0.01 | 30.824
3 | 0.402 | 0.01185 | -0.011 | 33.916
3.5 | 0.458 | 0.01231 | -0.011 | 37.217
4 | 0.514 | 0.01544 | -0.011 | 33.282
4.5 | 0.567 | 0.01555 | -0.012 | 36.482
5 | 0.497 | 0.04064 | -0.005 | 12.224
5.5 | 0.535 | 0.04361 | -0.005 | 12.272
6 | 0.569 | 0.04698 | -0.005 | 12.113
6.5 | 0.599 | 0.05074 | -0.005 | 11.798
7 | 0.623 | 0.05562 | -0.005 | 11.204
7.5 | 0.642 | 0.06064 | -0.005 | 10.59
8 | 0.655 | 0.0667 | -0.004 | 9.819
8.5 | 0.662 | 0.0739 | -0.004 | 8.951
9 | 0.659 | 0.08191 | -0.004 | 8.045
9.5 | 0.65 | 0.08907 | -0.004 | 7.298
10 | 0.635 | 0.09943 | -0.005 | 6.389
10.5 | 0.616 | 0.11037 | -0.005 | 5.579
11 | 0.592 | 0.11974 | -0.005 | 4.946
11.5 | 0.566 | 0.12976 | -0.005 | 4.361
12 | 0.538 | 0.14498 | -0.005 | 3.709
12.5 | 0.508 | 0.15614 | -0.005 | 3.256
13 | 0.479 | 0.17204 | -0.005 | 2.783
13.5 | 0.449 | 0.18959 | -0.006 | 2.371

## 10. Re 100k Mach 0.00 (2)
BIGFOIL.COM POLAR EXPORT
MH 54
MH 54 |  |  |  | Cl Max: | 0.8698 | at alpha= | 20 | deg
XFOIL ncrit=9 |  |  |  | L/D Max: | 44.3922 | at alpha= | 4 | deg
Re: | 100000 |  |  | Cd Min: | 0.26295 | at alpha= | 20 | deg
Mach: | 0 |  |  | Cl=0 at alpha= | 0.50197 | deg
|  |  |  | @ Cl=0.1, Cd= | 0.014884
|  |  |  | @ Cl=0.4, Cd= | 0.015198
|  |  |  | @ Cl=0.6, Cd= | 0.016313
alpha (deg) | Cl | Cd | Cm | Cl/Cd
-20 | -0.8103 | 0.25982 | 0.0609 | -3.1187
-19.5 | -0.8011 | 0.25768 | 0.0554 | -3.1089
-19 | -0.7702 | 0.23871 | 0.0558 | -3.2265
-18.5 | -0.7528 | 0.23207 | 0.0525 | -3.2438
-18 | -0.7365 | 0.22565 | 0.0485 | -3.2639
-17 | -0.7138 | 0.21689 | 0.0378 | -3.2911
-16.5 | -0.7116 | 0.21485 | 0.0317 | -3.3121
-16 | -0.6782 | 0.19873 | 0.0323 | -3.4127
-15.5 | -0.6611 | 0.1915 | 0.0297 | -3.4522
-15 | -0.6474 | 0.18473 | 0.0261 | -3.5046
-14.5 | -0.6417 | 0.17967 | 0.0206 | -3.5715
-14 | -0.6466 | 0.17594 | 0.0134 | -3.6751
-13.5 | -0.6141 | 0.16294 | 0.0153 | -3.7689
-13 | -0.601 | 0.15574 | 0.0127 | -3.859
-12.5 | -0.6004 | 0.14943 | 0.0073 | -4.0179
-12 | -0.6147 | 0.14416 | -0.0015 | -4.264
-11.5 | -0.5779 | 0.13321 | 0.0031 | -4.3383
-11 | -0.5923 | 0.12691 | -0.0053 | -4.6671
-10.5 | -0.5679 | 0.11781 | -0.0031 | -4.8205
-10 | -0.587 | 0.11074 | -0.0119 | -5.3007
-9.5 | -0.5657 | 0.10206 | -0.0099 | -5.5428
-9 | -0.5904 | 0.09402 | -0.0196 | -6.2795
-8.5 | -0.5755 | 0.08595 | -0.0178 | -6.6958
-8 | -0.6244 | 0.07825 | -0.0269 | -7.9796
-7.5 | -0.6088 | 0.0701 | -0.0248 | -8.6847
-7 | -0.6279 | 0.06397 | -0.0247 | -9.8155
-6.5 | -0.6085 | 0.05635 | -0.021 | -10.7986
-6 | -0.5987 | 0.04151 | -0.0179 | -14.423
-5.5 | -0.5741 | 0.03317 | -0.0105 | -17.3078
-5 | -0.541 | 0.02756 | -0.007 | -19.6299
-4.5 | -0.4974 | 0.02315 | -0.0033 | -21.486
-4 | -0.4529 | 0.02002 | -0.0004 | -22.6224
-3.5 | -0.4126 | 0.01744 | 0.003 | -23.6583
-3 | -0.3928 | 0.01268 | 0.0098 | -30.9779
-2.5 | -0.1458 | 0.01419 | -0.0193 | -10.2748
-2 | -0.0852 | 0.01357 | -0.0225 | -6.2786
-1.5 | -0.0737 | 0.0133 | -0.016 | -5.5414
-1 | -0.0598 | 0.01316 | -0.0095 | -4.5441
-0.5 | -0.0431 | 0.01315 | -0.0034 | -3.2776
0 | -0.0231 | 0.01326 | 0.0021 | -1.7421
0.5 | -0.0001 | 0.0135 | 0.0068 | -0.0074074
1 | 0.0253 | 0.01391 | 0.0109 | 1.8188
1.5 | 0.0682 | 0.01461 | 0.0112 | 4.668
2 | 0.1922 | 0.01568 | -0.0038 | 12.2577
2.5 | 0.3201 | 0.01588 | -0.0181 | 20.1574
3 | 0.4549 | 0.01473 | -0.031 | 30.8826
3.5 | 0.519 | 0.01338 | -0.0288 | 38.7892
4 | 0.566 | 0.01275 | -0.0228 | 44.3922
4.5 | 0.5909 | 0.01453 | -0.0153 | 40.6676
5 | 0.6103 | 0.01833 | -0.0092 | 33.2951
5.5 | 0.6461 | 0.0215 | -0.0054 | 30.0512
6 | 0.6906 | 0.02465 | -0.0027 | 28.0162
6.5 | 0.7365 | 0.0291 | -0.0002 | 25.3093
7 | 0.7713 | 0.03448 | 0.0038 | 22.3695
7.5 | 0.7964 | 0.04186 | 0.0084 | 19.0253
8 | 0.8048 | 0.05261 | 0.0138 | 15.2975
9 | 0.7046 | 0.08457 | 0.0083 | 8.3316
9.5 | 0.7353 | 0.09276 | 0.0122 | 7.9269
10 | 0.6749 | 0.10335 | -0.002 | 6.5302
10.5 | 0.6743 | 0.11241 | -0.0047 | 5.9986
11 | 0.7026 | 0.12094 | -0.0013 | 5.8095
11.5 | 0.6674 | 0.12952 | -0.0127 | 5.1529
12 | 0.6803 | 0.13798 | -0.0134 | 4.9304
12.5 | 0.6802 | 0.1454 | -0.0178 | 4.6781
13 | 0.6928 | 0.15484 | -0.0193 | 4.4743
13.5 | 0.6881 | 0.16172 | -0.0255 | 4.2549
14 | 0.7226 | 0.17323 | -0.0227 | 4.1713
14.5 | 0.7076 | 0.17763 | -0.0319 | 3.9836
15 | 0.7174 | 0.18459 | -0.0358 | 3.8865
15.5 | 0.7478 | 0.19683 | -0.0348 | 3.7992
16 | 0.7418 | 0.19972 | -0.0429 | 3.7142
16.5 | 0.7551 | 0.20643 | -0.0467 | 3.6579
17 | 0.7927 | 0.22273 | -0.0443 | 3.559
17.5 | 0.793 | 0.22529 | -0.0511 | 3.5199
18 | 0.7981 | 0.22815 | -0.0581 | 3.4981
18.5 | 0.8126 | 0.2346 | -0.0625 | 3.4638
19 | 0.8289 | 0.24133 | -0.0661 | 3.4347
19.5 | 0.8644 | 0.26155 | -0.0642 | 3.3049
20 | 0.8698 | 0.26295 | -0.0704 | 3.3079

## 11. Re 100k Mach 0.10 (1)
BIGFOIL.COM POLAR EXPORT
MH 54
MH 54 |  |  |  | Cl Max: | 0.656 | at alpha= | 8.5 | deg
JavaFoil+Calcfoil stall+Eppler ext transition |  |  |  | L/D Max: | 37.324 | at alpha= | 3.5 | deg
Re: | 100000 |  |  | Cd Min: | 0.0103 | at alpha= | -2 | deg
Mach: | 0.1 |  |  | Cl=0 at alpha= | -0.46552 | deg
|  |  |  | @ Cl=0.1, Cd= | 0.010716
|  |  |  | @ Cl=0.4, Cd= | 0.011824
|  |  |  | @ Cl=0.6, Cd= | 0.26902
alpha (deg) | Cl | Cd | Cm | Cl/Cd
-13 | -0.305 | 0.17452 | 0.001 | -1.747
-12.5 | -0.329 | 0.1583 | 0.001 | -2.077
-12 | -0.353 | 0.14782 | 0.001 | -2.39
-11.5 | -0.378 | 0.1378 | 0.001 | -2.743
-11 | -0.403 | 0.12554 | 0 | -3.206
-10.5 | -0.426 | 0.12626 | 0 | -3.374
-10 | -0.448 | 0.11571 | 0 | -3.87
-9.5 | -0.467 | 0.10414 | 0 | -4.483
-9 | -0.482 | 0.09177 | 0 | -5.256
-8.5 | -0.493 | 0.08418 | 0 | -5.86
-8 | -0.499 | 0.0768 | 0 | -6.495
-7.5 | -0.498 | 0.06898 | 0 | -7.223
-7 | -0.491 | 0.06226 | -0.001 | -7.886
-6.5 | -0.477 | 0.05652 | -0.001 | -8.441
-6 | -0.457 | 0.05192 | -0.001 | -8.799
-5.5 | -0.429 | 0.04786 | -0.001 | -8.968
-5 | -0.397 | 0.04381 | -0.001 | -9.061
-4.5 | -0.361 | 0.04078 | -0.001 | -8.847
-4 | -0.321 | 0.0381 | -0.001 | -8.434
-3.5 | -0.28 | 0.0356 | -0.002 | -7.87
-3 | -0.294 | 0.01532 | -0.005 | -19.185
-2.5 | -0.237 | 0.01491 | -0.006 | -15.916
-2 | -0.179 | 0.0103 | -0.006 | -17.38
-1.5 | -0.121 | 0.01063 | -0.007 | -11.358
-1 | -0.062 | 0.01056 | -0.007 | -5.907
-0.5 | -0.004 | 0.01052 | -0.007 | -0.382
0 | 0.054 | 0.0107 | -0.008 | 5.015
0.5 | 0.112 | 0.01072 | -0.008 | 10.409
1 | 0.17 | 0.0108 | -0.009 | 15.742
1.5 | 0.228 | 0.01092 | -0.009 | 20.933
2 | 0.287 | 0.01111 | -0.01 | 25.865
2.5 | 0.346 | 0.0112 | -0.01 | 30.899
3 | 0.404 | 0.01187 | -0.011 | 34.008
3.5 | 0.46 | 0.01234 | -0.011 | 37.324
4 | 0.516 | 0.01538 | -0.012 | 33.565
4.5 | 0.458 | 0.03813 | -0.005 | 12.023
5 | 0.499 | 0.04079 | -0.005 | 12.233
5.5 | 0.537 | 0.04365 | -0.005 | 12.307
6 | 0.571 | 0.04735 | -0.005 | 12.055
6.5 | 0.6 | 0.05082 | -0.005 | 11.804
7 | 0.623 | 0.05613 | -0.005 | 11.108
7.5 | 0.641 | 0.06065 | -0.005 | 10.57
8 | 0.652 | 0.06739 | -0.005 | 9.676
8.5 | 0.656 | 0.07375 | -0.005 | 8.901
9 | 0.651 | 0.08341 | -0.004 | 7.802
9.5 | 0.638 | 0.09132 | -0.005 | 6.99
10 | 0.62 | 0.10272 | -0.005 | 6.033
10.5 | 0.596 | 0.11127 | -0.005 | 5.356
11 | 0.568 | 0.12212 | -0.005 | 4.653
11.5 | 0.538 | 0.13622 | -0.005 | 3.947
12 | 0.505 | 0.15177 | -0.005 | 3.33
12.5 | 0.472 | 0.16697 | -0.005 | 2.828
13 | 0.439 | 0.1778 | -0.006 | 2.47
13.5 | 0.407 | 0.26902 | -0.007 | 1.514

## 12. Re 100k Mach 0.10 (2)
BIGFOIL.COM POLAR EXPORT
MH 54
MH 54 |  |  |  | Cl Max: | 0.8737 | at alpha= | 20 | deg
XFOIL ncrit=9 |  |  |  | L/D Max: | 44.337 | at alpha= | 4 | deg
Re: | 100000 |  |  | Cd Min: | 0.26455 | at alpha= | 20 | deg
Mach: | 0.1 |  |  | Cl=0 at alpha= | 0.50791 | deg
|  |  |  | @ Cl=0.1, Cd= | 0.014929
|  |  |  | @ Cl=0.4, Cd= | 0.015216
|  |  |  | @ Cl=0.6, Cd= | 0.016297
alpha (deg) | Cl | Cd | Cm | Cl/Cd
-20 | -0.8138 | 0.26132 | 0.0612 | -3.1142
-19.5 | -0.8045 | 0.25916 | 0.0557 | -3.1043
-19 | -0.7723 | 0.23933 | 0.0564 | -3.2269
-18.5 | -0.755 | 0.23274 | 0.0529 | -3.244
-18 | -0.7385 | 0.22629 | 0.0489 | -3.2635
-17.5 | -0.7237 | 0.2205 | 0.0442 | -3.2821
-17 | -0.7167 | 0.21814 | 0.0379 | -3.2855
-16.5 | -0.714 | 0.21592 | 0.0318 | -3.3068
-16 | -0.6787 | 0.19911 | 0.0328 | -3.4087
-15.5 | -0.6619 | 0.192 | 0.03 | -3.4474
-15 | -0.6484 | 0.18527 | 0.0263 | -3.4998
-14.5 | -0.6443 | 0.18074 | 0.0204 | -3.5648
-14 | -0.6484 | 0.17682 | 0.0133 | -3.667
-13.5 | -0.6132 | 0.16334 | 0.0157 | -3.7541
-13 | -0.601 | 0.15621 | 0.0129 | -3.8474
-12.5 | -0.6029 | 0.15031 | 0.0068 | -4.011
-12 | -0.599 | 0.14161 | 0.0027 | -4.2299
-11.5 | -0.5779 | 0.13374 | 0.003 | -4.3211
-11 | -0.5947 | 0.1277 | -0.006 | -4.657
-10.5 | -0.5664 | 0.11833 | -0.0029 | -4.7866
-10 | -0.5902 | 0.11148 | -0.0129 | -5.2942
-9.5 | -0.5629 | 0.10264 | -0.0095 | -5.4842
-9 | -0.5954 | 0.09457 | -0.0212 | -6.2959
-8.5 | -0.5722 | 0.08662 | -0.0174 | -6.6059
-8 | -0.6315 | 0.07939 | -0.0276 | -7.9544
-7.5 | -0.6258 | 0.07159 | -0.0266 | -8.7414
-7 | -0.623 | 0.06387 | -0.0248 | -9.7542
-6.5 | -0.6066 | 0.05688 | -0.0211 | -10.6646
-6 | -0.6009 | 0.04118 | -0.0171 | -14.592
-5.5 | -0.5763 | 0.03355 | -0.011 | -17.1773
-5 | -0.5438 | 0.02796 | -0.0074 | -19.4492
-4.5 | -0.5006 | 0.02344 | -0.0035 | -21.3567
-4 | -0.4558 | 0.02023 | -0.0006 | -22.5309
-3.5 | -0.4149 | 0.01759 | 0.0028 | -23.5873
-3 | -0.3927 | 0.01297 | 0.009 | -30.2776
-2.5 | -0.1587 | 0.01427 | -0.0171 | -11.1212
-2 | -0.0852 | 0.01362 | -0.0227 | -6.2555
-1.5 | -0.0738 | 0.01334 | -0.0161 | -5.5322
-1 | -0.06 | 0.0132 | -0.0096 | -4.5455
-0.5 | -0.0434 | 0.01319 | -0.0034 | -3.2904
0 | -0.0235 | 0.0133 | 0.0021 | -1.7669
0.5 | -0.0004 | 0.01355 | 0.0069 | -0.02952
1 | 0.0249 | 0.01395 | 0.011 | 1.7849
1.5 | 0.0734 | 0.01471 | 0.0102 | 4.9898
2 | 0.1962 | 0.01572 | -0.0045 | 12.4809
2.5 | 0.33 | 0.01587 | -0.0196 | 20.794
3 | 0.4606 | 0.01465 | -0.0315 | 31.4403
3.5 | 0.5215 | 0.01334 | -0.0285 | 39.093
4 | 0.5684 | 0.01282 | -0.0223 | 44.337
4.5 | 0.5918 | 0.0148 | -0.0148 | 39.9865
5 | 0.6125 | 0.01858 | -0.0088 | 32.9656
5.5 | 0.6495 | 0.02173 | -0.005 | 29.8896
6 | 0.6944 | 0.025 | -0.0023 | 27.776
6.5 | 0.7399 | 0.02961 | 0.0003 | 24.9882
7 | 0.7733 | 0.0351 | 0.0045 | 22.0313
7.5 | 0.7968 | 0.04259 | 0.0091 | 18.7086
8 | 0.8018 | 0.05317 | 0.0146 | 15.0799
9 | 0.716 | 0.08492 | 0.0103 | 8.4315
9.5 | 0.7044 | 0.09374 | 0.0065 | 7.5144
10 | 0.671 | 0.10415 | -0.0028 | 6.4426
10.5 | 0.6797 | 0.11302 | -0.0035 | 6.014
11 | 0.6785 | 0.12093 | -0.007 | 5.6107
11.5 | 0.6669 | 0.13014 | -0.0128 | 5.1245
12 | 0.6832 | 0.13872 | -0.0128 | 4.925
12.5 | 0.6769 | 0.1461 | -0.0187 | 4.6331
13 | 0.696 | 0.15571 | -0.0189 | 4.4698
13.5 | 0.6878 | 0.16228 | -0.0259 | 4.2384
14 | 0.725 | 0.17417 | -0.0226 | 4.1626
14.5 | 0.7096 | 0.17838 | -0.0319 | 3.978
15 | 0.7179 | 0.18516 | -0.0362 | 3.8772
15.5 | 0.7506 | 0.1979 | -0.0348 | 3.7928
16 | 0.7438 | 0.20047 | -0.043 | 3.7103
16.5 | 0.7565 | 0.20705 | -0.0472 | 3.6537
17 | 0.7954 | 0.22384 | -0.0445 | 3.5534
17.5 | 0.7965 | 0.22662 | -0.0512 | 3.5147
18 | 0.8007 | 0.229 | -0.0584 | 3.4965
18.5 | 0.8151 | 0.23535 | -0.063 | 3.4634
19 | 0.8314 | 0.24209 | -0.0667 | 3.4343
19.5 | 0.8524 | 0.25132 | -0.0684 | 3.3917
20 | 0.8737 | 0.26455 | -0.0707 | 3.3026

## 13. Re 100k Mach 0.25 (1)
BIGFOIL.COM POLAR EXPORT
MH 54
MH 54 |  |  |  | Cl Max: | 0.628 | at alpha= | 7.5 | deg
JavaFoil+Calcfoil stall+Eppler ext transition |  |  |  | L/D Max: | 37.226 | at alpha= | 3.5 | deg
Re: | 100000 |  |  | Cd Min: | 0.01059 | at alpha= | -0.5 | deg
Mach: | 0.25 |  |  | Cl=0 at alpha= | -0.4661 | deg
|  |  |  | @ Cl=0.1, Cd= | 0.22047
|  |  |  | @ Cl=0.4, Cd= | 0.22047
|  |  |  | @ Cl=0.6, Cd= | 0.22047
alpha (deg) | Cl | Cd | Cm | Cl/Cd
-12 | -0.065 | 0.1636 | 0.001 | -0.395
-11.5 | -0.062 | 0.14748 | 0.001 | -0.42
-11 | -0.059 | 0.15994 | 0 | -0.37
-10.5 | -0.18 | 0.14477 | 0 | -1.247
-10 | -0.247 | 0.12373 | 0 | -1.995
-9.5 | -0.304 | 0.12782 | 0 | -2.381
-9 | -0.355 | 0.1168 | 0 | -3.036
-8.5 | -0.397 | 0.10283 | 0 | -3.86
-8 | -0.43 | 0.08655 | 0 | -4.965
-7.5 | -0.452 | 0.07615 | 0 | -5.937
-7 | -0.463 | 0.06827 | -0.001 | -6.785
-6.5 | -0.463 | 0.06068 | -0.001 | -7.632
-6 | -0.452 | 0.05387 | -0.001 | -8.398
-5.5 | -0.431 | 0.04951 | -0.001 | -8.697
-5 | -0.402 | 0.04474 | -0.001 | -8.98
-4.5 | -0.367 | 0.04162 | -0.001 | -8.826
-4 | -0.328 | 0.03853 | -0.001 | -8.525
-3.5 | -0.287 | 0.03611 | -0.002 | -7.938
-3 | -0.243 | 0.03411 | -0.002 | -7.112
-2.5 | -0.244 | 0.01514 | -0.006 | -16.098
-2 | -0.184 | 0.01061 | -0.006 | -17.339
-1.5 | -0.124 | 0.0107 | -0.007 | -11.584
-1 | -0.064 | 0.01063 | -0.007 | -6.024
-0.5 | -0.004 | 0.01059 | -0.008 | -0.39
0 | 0.055 | 0.01077 | -0.008 | 5.115
0.5 | 0.115 | 0.0108 | -0.008 | 10.615
1 | 0.175 | 0.01088 | -0.009 | 16.041
1.5 | 0.235 | 0.01103 | -0.009 | 21.31
2 | 0.295 | 0.01125 | -0.01 | 26.248
2.5 | 0.355 | 0.01133 | -0.01 | 31.35
3 | 0.414 | 0.01167 | -0.011 | 35.475
3.5 | 0.473 | 0.0127 | -0.011 | 37.226
4 | 0.529 | 0.01552 | -0.012 | 34.105
4.5 | 0.47 | 0.03852 | -0.005 | 12.19
5 | 0.51 | 0.04122 | -0.005 | 12.381
5.5 | 0.548 | 0.04458 | -0.005 | 12.293
6 | 0.579 | 0.04845 | -0.005 | 11.957
6.5 | 0.604 | 0.05336 | -0.005 | 11.319
7 | 0.621 | 0.05817 | -0.005 | 10.668
7.5 | 0.628 | 0.06616 | -0.004 | 9.488
8 | 0.625 | 0.07322 | -0.004 | 8.529
8.5 | 0.61 | 0.08347 | -0.005 | 7.306
9 | 0.579 | 0.09479 | -0.005 | 6.105
9.5 | 0.535 | 0.10755 | -0.005 | 4.978
10 | 0.481 | 0.12859 | -0.005 | 3.743
10.5 | 0.418 | 0.14837 | -0.005 | 2.818
11 | 0.348 | 0.16422 | -0.005 | 2.117
11.5 | 0.27 | 0.18473 | -0.006 | 1.461
12 | 0.178 | 0.21651 | -0.006 | 0.823
12.5 | 0.073 | 0.22047 | -0.006 | 0.329

## 14. Re 100k Mach 0.25 (2)
BIGFOIL.COM POLAR EXPORT
MH 54
MH 54 |  |  |  | Cl Max: | 0.8959 | at alpha= | 20 | deg
XFOIL ncrit=9 |  |  |  | L/D Max: | 43.1073 | at alpha= | 4 | deg
Re: | 100000 |  |  | Cd Min: | 0.2736 | at alpha= | 20 | deg
Mach: | 0.25 |  |  | Cl=0 at alpha= | 0.5496 | deg
|  |  |  | @ Cl=0.1, Cd= | 0.015156
|  |  |  | @ Cl=0.4, Cd= | 0.015407
|  |  |  | @ Cl=0.6, Cd= | 0.016692
alpha (deg) | Cl | Cd | Cm | Cl/Cd
-20 | -0.8338 | 0.2699 | 0.063 | -3.0893
-19.5 | -0.8042 | 0.25077 | 0.0624 | -3.2069
-19 | -0.7851 | 0.24321 | 0.0593 | -3.2281
-18.5 | -0.7674 | 0.23657 | 0.0552 | -3.2439
-18 | -0.7504 | 0.23015 | 0.0508 | -3.2605
-17.5 | -0.7386 | 0.22669 | 0.0446 | -3.2582
-17 | -0.7335 | 0.22519 | 0.0383 | -3.2572
-16.5 | -0.7038 | 0.2097 | 0.0375 | -3.3562
-16 | -0.6842 | 0.20179 | 0.035 | -3.3907
-15.5 | -0.668 | 0.19482 | 0.0314 | -3.4288
-15 | -0.6574 | 0.18927 | 0.0262 | -3.4733
-14.5 | -0.6591 | 0.18657 | 0.0193 | -3.5327
-14 | -0.6292 | 0.17329 | 0.0194 | -3.6309
-13.5 | -0.6125 | 0.16572 | 0.0171 | -3.696
-13 | -0.6054 | 0.15935 | 0.0125 | -3.7992
-12.5 | -0.6156 | 0.1551 | 0.0044 | -3.9691
-12 | -0.5813 | 0.14346 | 0.0072 | -4.052
-11.5 | -0.5886 | 0.1377 | 0.0003 | -4.2745
-11 | -0.5669 | 0.12817 | 0.0008 | -4.423
-10.5 | -0.5723 | 0.1216 | -0.0051 | -4.7064
-10 | -0.5587 | 0.11263 | -0.0058 | -4.9605
-9.5 | -0.5687 | 0.10577 | -0.0122 | -5.3768
-9 | -0.554 | 0.09718 | -0.0118 | -5.7008
-8.5 | -0.5945 | 0.0896 | -0.0241 | -6.635
-8 | -0.5695 | 0.08148 | -0.0204 | -6.9894
-7.5 | -0.5845 | 0.07362 | -0.0226 | -7.9394
-7 | -0.5942 | 0.06632 | -0.0233 | -8.9596
-6 | -0.6052 | 0.04331 | -0.0204 | -13.9737
-5.5 | -0.5874 | 0.03526 | -0.0138 | -16.6591
-5 | -0.5573 | 0.03018 | -0.0094 | -18.4659
-4.5 | -0.5174 | 0.02511 | -0.0049 | -20.6053
-4 | -0.4719 | 0.02143 | -0.0015 | -22.0205
-3.5 | -0.4265 | 0.01858 | 0.0018 | -22.9548
-3 | -0.3906 | 0.01555 | 0.0062 | -25.119
-2.5 | -0.2347 | 0.01438 | -0.0046 | -16.3213
-2 | -0.0854 | 0.0139 | -0.0235 | -6.1439
-1.5 | -0.0747 | 0.01359 | -0.0167 | -5.4967
-1 | -0.0613 | 0.01343 | -0.0099 | -4.5644
-0.5 | -0.045 | 0.01341 | -0.0036 | -3.3557
0 | -0.0254 | 0.01352 | 0.0022 | -1.8787
0.5 | -0.0025 | 0.01378 | 0.0072 | -0.18142
1 | 0.0227 | 0.01422 | 0.0114 | 1.5963
1.5 | 0.1003 | 0.01516 | 0.0052 | 6.6161
2 | 0.2325 | 0.01602 | -0.0105 | 14.5131
2.5 | 0.3739 | 0.01575 | -0.0259 | 23.7397
3 | 0.4827 | 0.01432 | -0.0322 | 33.7081
3.5 | 0.5394 | 0.01306 | -0.0274 | 41.3017
4 | 0.5785 | 0.01342 | -0.0198 | 43.1073
4.5 | 0.5972 | 0.01636 | -0.0124 | 36.5037
5 | 0.6256 | 0.01973 | -0.0069 | 31.7081
5.5 | 0.6685 | 0.02309 | -0.0033 | 28.9519
6 | 0.7144 | 0.027 | -0.0003 | 26.4593
6.5 | 0.7557 | 0.03233 | 0.0032 | 23.3746
7 | 0.7804 | 0.03843 | 0.0084 | 20.3071
7.5 | 0.7955 | 0.04624 | 0.0132 | 17.2037
8 | 0.7837 | 0.05612 | 0.0185 | 13.9647
9 | 0.6925 | 0.0887 | 0.0065 | 7.8072
9.5 | 0.6667 | 0.09853 | -0.0007 | 6.7665
10 | 0.663 | 0.1076 | -0.004 | 6.1617
10.5 | 0.6872 | 0.116 | -0.0021 | 5.9241
11 | 0.6594 | 0.12453 | -0.0113 | 5.2951
11.5 | 0.6792 | 0.13389 | -0.0108 | 5.0728
12 | 0.6757 | 0.14106 | -0.0157 | 4.7902
12.5 | 0.6746 | 0.14949 | -0.0205 | 4.5127
13 | 0.7109 | 0.1605 | -0.0172 | 4.4293
13.5 | 0.6904 | 0.16535 | -0.0272 | 4.1754
14 | 0.7033 | 0.17289 | -0.03 | 4.0679
14.5 | 0.7267 | 0.18396 | -0.031 | 3.9503
15 | 0.7235 | 0.18829 | -0.0382 | 3.8425
15.5 | 0.7408 | 0.19596 | -0.0407 | 3.7804
16 | 0.7598 | 0.2061 | -0.043 | 3.6866
16.5 | 0.7656 | 0.21053 | -0.0496 | 3.6365
17 | 0.783 | 0.21791 | -0.0527 | 3.5932
17.5 | 0.8159 | 0.23408 | -0.0522 | 3.4856
18 | 0.818 | 0.23524 | -0.0594 | 3.4773
18.5 | 0.8293 | 0.23962 | -0.0657 | 3.4609
19 | 0.8459 | 0.24648 | -0.07 | 3.4319
19.5 | 0.8639 | 0.25369 | -0.0735 | 3.4053
20 | 0.8959 | 0.2736 | -0.0728 | 3.2745

## 15. Re 100k Mach 0.50 (1)
BIGFOIL.COM POLAR EXPORT
MH 54
MH 54 |  |  |  | Cl Max: | 1.079 | at alpha= | 20 | deg
JavaFoil+Calcfoil stall+Eppler ext transition |  |  |  | L/D Max: | 35.737 | at alpha= | 3 | deg
Re: | 100000 |  |  | Cd Min: | 0.0109 | at alpha= | -0.5 | deg
Mach: | 0.5 |  |  | Cl=0 at alpha= | -0.46269 | deg
|  |  |  | @ Cl=0.1, Cd= | 0.011119
|  |  |  | @ Cl=0.4, Cd= | 0.012318
|  |  |  | @ Cl=0.6, Cd= | 0.19842
alpha (deg) | Cl | Cd | Cm | Cl/Cd
-20 | -1.029 | 0.3632 | 0.005 | -2.833
-19.5 | -1.004 | 0.35842 | 0.005 | -2.801
-19 | -0.977 | 0.32961 | 0.004 | -2.965
-18.5 | -0.952 | 0.32794 | 0.004 | -2.903
-18 | -0.926 | 0.31661 | 0.004 | -2.925
-17.5 | -0.9 | 0.30609 | 0.004 | -2.941
-17 | -0.875 | 0.29696 | 0.004 | -2.946
-16.5 | -0.848 | 0.30022 | 0.003 | -2.825
-16 | -0.823 | 0.29645 | 0.003 | -2.775
-15.5 | -0.796 | 0.27483 | 0.003 | -2.896
-15 | -0.769 | 0.27602 | 0.003 | -2.787
-14.5 | -0.744 | 0.26836 | 0.002 | -2.771
-14 | -0.717 | 0.2537 | 0.002 | -2.826
-13.5 | -0.691 | 0.25073 | 0.002 | -2.756
-13 | -0.665 | 0.24044 | 0.002 | -2.764
-12.5 | -0.639 | 0.24084 | 0.001 | -2.651
-12 | -0.612 | 0.22469 | 0.001 | -2.723
-11.5 | -0.585 | 0.20367 | 0.001 | -2.874
-11 | -0.559 | 0.19988 | 0.001 | -2.798
-10.5 | -0.533 | 0.19291 | 0 | -2.761
-10 | -0.506 | 0.20097 | 0 | -2.52
-9.5 | -0.48 | 0.18395 | 0 | -2.608
-9 | -0.453 | 0.1697 | 0 | -2.672
-8.5 | -0.427 | 0.1596 | 0 | -2.675
-8 | -0.4 | 0.10979 | -0.001 | -3.646
-7.5 | -0.374 | 0.08102 | -0.001 | -4.616
-7 | -0.347 | 0.0839 | -0.001 | -4.14
-6.5 | -0.321 | 0.08316 | -0.001 | -3.857
-6 | -0.294 | 0.07099 | -0.001 | -4.144
-5.5 | -0.268 | 0.06442 | -0.001 | -4.154
-5 | -0.241 | 0.05373 | -0.001 | -4.487
-4.5 | -0.368 | 0.04847 | -0.001 | -7.585
-4 | -0.351 | 0.04158 | -0.001 | -8.441
-3.5 | -0.314 | 0.0379 | -0.002 | -8.277
-3 | -0.268 | 0.03534 | -0.002 | -7.593
-2.5 | -0.271 | 0.01568 | -0.007 | -17.32
-2 | -0.206 | 0.01512 | -0.007 | -13.619
-1.5 | -0.139 | 0.0111 | -0.007 | -12.483
-1 | -0.072 | 0.01095 | -0.008 | -6.529
-0.5 | -0.005 | 0.0109 | -0.008 | -0.423
0 | 0.062 | 0.01109 | -0.009 | 5.567
0.5 | 0.128 | 0.01114 | -0.009 | 11.509
1 | 0.195 | 0.01129 | -0.01 | 17.316
1.5 | 0.262 | 0.0115 | -0.011 | 22.825
2 | 0.329 | 0.01179 | -0.011 | 27.928
2.5 | 0.396 | 0.01228 | -0.012 | 32.241
3 | 0.461 | 0.01289 | -0.012 | 35.737
3.5 | 0.524 | 0.01591 | -0.013 | 32.915
4 | 0.471 | 0.03754 | -0.006 | 12.554
4.5 | 0.515 | 0.04073 | -0.005 | 12.633
5 | 0.551 | 0.04533 | -0.005 | 12.147
5.5 | 0.568 | 0.05244 | -0.005 | 10.827
6 | 0.515 | 0.06616 | -0.005 | 7.787
6.5 | 0.37 | 0.10694 | -0.005 | 3.459
7 | 0.397 | 0.08 | -0.006 | 4.957
7.5 | 0.423 | 0.07905 | -0.006 | 5.352
8 | 0.449 | 0.11976 | -0.007 | 3.753
8.5 | 0.476 | 0.14134 | -0.007 | 3.367
9 | 0.502 | 0.17521 | -0.008 | 2.868
9.5 | 0.529 | 0.18324 | -0.008 | 2.887
10 | 0.556 | 0.18323 | -0.009 | 3.032
10.5 | 0.582 | 0.19186 | -0.009 | 3.032
11 | 0.608 | 0.20134 | -0.009 | 3.021
11.5 | 0.635 | 0.22059 | -0.01 | 2.878
12 | 0.661 | 0.2154 | -0.01 | 3.069
12.5 | 0.687 | 0.22807 | -0.011 | 3.014
13 | 0.714 | 0.24205 | -0.011 | 2.95
13.5 | 0.74 | 0.24449 | -0.011 | 3.026
14 | 0.766 | 0.26896 | -0.012 | 2.849
14.5 | 0.793 | 0.2619 | -0.012 | 3.028
15 | 0.819 | 0.26822 | -0.013 | 3.052
15.5 | 0.845 | 0.28142 | -0.013 | 3.004
16 | 0.872 | 0.28593 | -0.014 | 3.049
16.5 | 0.897 | 0.30886 | -0.014 | 2.906
17 | 0.924 | 0.3069 | -0.015 | 3.011
17.5 | 0.949 | 0.31167 | -0.015 | 3.046
18 | 0.976 | 0.3239 | -0.015 | 3.013
18.5 | 1.001 | 0.32831 | -0.016 | 3.05
19 | 1.028 | 0.34525 | -0.016 | 2.977
19.5 | 1.054 | 0.35151 | -0.017 | 2.998
20 | 1.079 | 0.35305 | -0.017 | 3.057

## 16. Re 100k Mach 0.50 (2)
BIGFOIL.COM POLAR EXPORT
MH 54
MH 54 |  |  |  | Cl Max: | 0.9635 | at alpha= | 20 | deg
XFOIL ncrit=9 |  |  |  | L/D Max: | 41.2018 | at alpha= | 3 | deg
Re: | 100000 |  |  | Cd Min: | 0.28613 | at alpha= | 20 | deg
Mach: | 0.5 |  |  | Cl=0 at alpha= | 0.56588 | deg
|  |  |  | @ Cl=0.1, Cd= | 0.015966
|  |  |  | @ Cl=0.4, Cd= | 0.016003
|  |  |  | @ Cl=0.6, Cd= | 0.016075
alpha (deg) | Cl | Cd | Cm | Cl/Cd
-20 | -0.8964 | 0.28047 | 0.0812 | -3.1961
-19.5 | -0.8747 | 0.27265 | 0.0759 | -3.2081
-19 | -0.855 | 0.26723 | 0.0694 | -3.1995
-18.5 | -0.8408 | 0.26551 | 0.062 | -3.1667
-18 | -0.8151 | 0.25207 | 0.0583 | -3.2336
-17.5 | -0.7888 | 0.24007 | 0.0557 | -3.2857
-17 | -0.7668 | 0.23188 | 0.0513 | -3.3069
-16.5 | -0.7461 | 0.22421 | 0.0463 | -3.3277
-16 | -0.7334 | 0.22064 | 0.0392 | -3.324
-15.5 | -0.7175 | 0.2133 | 0.0338 | -3.3638
-15 | -0.6858 | 0.19984 | 0.0329 | -3.4317
-14.5 | -0.6657 | 0.19193 | 0.0289 | -3.4685
-14 | -0.6568 | 0.18722 | 0.0222 | -3.5082
-13.5 | -0.6352 | 0.17686 | 0.0192 | -3.5915
-13 | -0.613 | 0.16821 | 0.0169 | -3.6443
-12.5 | -0.6196 | 0.16545 | 0.0088 | -3.7449
-12 | -0.5827 | 0.15237 | 0.0097 | -3.8242
-11.5 | -0.5888 | 0.14794 | 0.0025 | -3.98
-11 | -0.5587 | 0.13664 | 0.0027 | -4.0888
-10.5 | -0.5649 | 0.13124 | -0.0038 | -4.3043
-10 | -0.5385 | 0.12093 | -0.0034 | -4.453
-9.5 | -0.5527 | 0.11495 | -0.0108 | -4.8082
-9 | -0.5263 | 0.10564 | -0.0097 | -4.982
-8.5 | -0.5198 | 0.09773 | -0.0119 | -5.3187
-8 | -0.5172 | 0.09032 | -0.0143 | -5.7263
-7.5 | -0.5228 | 0.08316 | -0.0172 | -6.2867
-7 | -0.5534 | 0.06871 | -0.0325 | -8.0541
-6.5 | -0.5622 | 0.05967 | -0.0329 | -9.4218
-6 | -0.5857 | 0.05191 | -0.0306 | -11.283
-5.5 | -0.5907 | 0.04525 | -0.025 | -13.0541
-5 | -0.5857 | 0.03873 | -0.0188 | -15.1226
-4.5 | -0.5688 | 0.03246 | -0.0124 | -17.5231
-4 | -0.5352 | 0.02721 | -0.0064 | -19.6692
-3.5 | -0.4883 | 0.02266 | -0.0019 | -21.549
-3 | -0.4367 | 0.01927 | 0.0023 | -22.6622
-2.5 | -0.3936 | 0.01638 | 0.0074 | -24.0293
-2 | -0.2534 | 0.01497 | 0.0025 | -16.9272
-1.5 | -0.0765 | 0.01475 | -0.0194 | -5.1864
-1 | -0.066 | 0.01448 | -0.0117 | -4.558
-0.5 | -0.0518 | 0.01442 | -0.0043 | -3.5922
0 | -0.034 | 0.01455 | 0.0024 | -2.3368
0.5 | -0.0122 | 0.01488 | 0.0082 | -0.81989
1 | 0.0804 | 0.01586 | 0.0003 | 5.0694
1.5 | 0.2207 | 0.01662 | -0.0153 | 13.2792
2 | 0.3859 | 0.01621 | -0.0328 | 23.8063
2.5 | 0.4862 | 0.01474 | -0.0347 | 32.9851
3 | 0.5554 | 0.01348 | -0.0289 | 41.2018
3.5 | 0.5898 | 0.01463 | -0.0191 | 40.3144
4 | 0.6114 | 0.01769 | -0.0108 | 34.5619
4.5 | 0.6468 | 0.02111 | -0.0044 | 30.6395
5 | 0.6949 | 0.02505 | 0.0004 | 27.7405
5.5 | 0.7364 | 0.03006 | 0.0055 | 24.4977
6 | 0.7573 | 0.03583 | 0.0124 | 21.1359
6.5 | 0.7599 | 0.04269 | 0.0189 | 17.8004
7 | 0.7456 | 0.05008 | 0.0239 | 14.8882
7.5 | 0.7167 | 0.05757 | 0.0271 | 12.4492
8 | 0.6882 | 0.06656 | 0.0249 | 10.3395
8.5 | 0.6725 | 0.07727 | 0.019 | 8.7032
9.5 | 0.6622 | 0.10171 | 0.0054 | 6.5107
10 | 0.6539 | 0.11916 | -0.0073 | 5.4876
11 | 0.6546 | 0.135 | -0.0155 | 4.8489
11.5 | 0.6667 | 0.14432 | -0.0183 | 4.6196
12 | 0.6793 | 0.15256 | -0.0212 | 4.4527
12.5 | 0.6841 | 0.16056 | -0.0261 | 4.2607
13 | 0.7193 | 0.17294 | -0.0257 | 4.1592
13.5 | 0.7113 | 0.17675 | -0.0338 | 4.0243
14 | 0.7472 | 0.1904 | -0.0337 | 3.9244
14.5 | 0.744 | 0.1936 | -0.042 | 3.843
15 | 0.7655 | 0.20236 | -0.045 | 3.7829
15.5 | 0.7897 | 0.21395 | -0.0478 | 3.691
16 | 0.7992 | 0.21868 | -0.0551 | 3.6547
16.5 | 0.8222 | 0.2278 | -0.0582 | 3.6093
17 | 0.8429 | 0.23785 | -0.0624 | 3.5438
17.5 | 0.8589 | 0.24382 | -0.0691 | 3.5227
18 | 0.8803 | 0.25224 | -0.0735 | 3.4899
18.5 | 0.9084 | 0.26594 | -0.0754 | 3.4158
19 | 0.9281 | 0.27526 | -0.0807 | 3.3717
19.5 | 0.9429 | 0.27824 | -0.0886 | 3.3888
20 | 0.9635 | 0.28613 | -0.0941 | 3.3674

## 17. Re 250k Mach 0.00 (1)
BIGFOIL.COM POLAR EXPORT
MH 54
MH 54 |  |  |  | Cl Max: | 0.662 | at alpha= | 8.5 | deg
JavaFoil+Calcfoil stall+Eppler ext transition |  |  |  | L/D Max: | 48.991 | at alpha= | 3.5 | deg
Re: | 250000 |  |  | Cd Min: | 0.00714 | at alpha= | -0.5 | deg
Mach: | 0 |  |  | Cl=0 at alpha= | -0.46552 | deg
|  |  |  | @ Cl=0.1, Cd= | 0.0072046
|  |  |  | @ Cl=0.4, Cd= | 0.0089103
|  |  |  | @ Cl=0.6, Cd= | 0.14308
alpha (deg) | Cl | Cd | Cm | Cl/Cd
-13 | -0.345 | 0.1247 | 0.001 | -2.765
-12.5 | -0.366 | 0.1252 | 0.001 | -2.926
-12 | -0.388 | 0.11577 | 0.001 | -3.353
-11.5 | -0.41 | 0.10566 | 0.001 | -3.88
-11 | -0.431 | 0.09899 | 0 | -4.356
-10.5 | -0.451 | 0.09179 | 0 | -4.916
-10 | -0.469 | 0.08541 | 0 | -5.496
-9.5 | -0.485 | 0.07825 | 0 | -6.196
-9 | -0.497 | 0.07623 | 0 | -6.516
-8.5 | -0.504 | 0.0691 | 0 | -7.298
-8 | -0.507 | 0.064 | 0 | -7.917
-7.5 | -0.503 | 0.05814 | 0 | -8.658
-7 | -0.494 | 0.05354 | -0.001 | -9.227
-6.5 | -0.478 | 0.04938 | -0.001 | -9.69
-6 | -0.457 | 0.046 | -0.001 | -9.933
-5.5 | -0.429 | 0.04258 | -0.001 | -10.065
-5 | -0.396 | 0.03979 | -0.001 | -9.948
-4.5 | -0.359 | 0.03732 | -0.001 | -9.633
-4 | -0.32 | 0.0351 | -0.002 | -9.13
-3.5 | -0.347 | 0.01265 | -0.005 | -27.45
-3 | -0.293 | 0.01244 | -0.005 | -23.523
-2.5 | -0.236 | 0.012 | -0.006 | -19.68
-2 | -0.179 | 0.00778 | -0.006 | -22.969
-1.5 | -0.121 | 0.00745 | -0.007 | -16.183
-1 | -0.062 | 0.00717 | -0.007 | -8.693
-0.5 | -0.004 | 0.00714 | -0.007 | -0.564
0 | 0.054 | 0.00715 | -0.008 | 7.549
0.5 | 0.113 | 0.00722 | -0.008 | 15.584
1 | 0.171 | 0.00753 | -0.009 | 22.734
1.5 | 0.229 | 0.00783 | -0.009 | 29.313
2 | 0.288 | 0.00806 | -0.01 | 35.69
2.5 | 0.345 | 0.00855 | -0.01 | 40.382
3 | 0.403 | 0.00893 | -0.011 | 45.096
3.5 | 0.459 | 0.00937 | -0.011 | 48.991
4 | 0.514 | 0.01327 | -0.012 | 38.76
4.5 | 0.568 | 0.01373 | -0.012 | 41.395
5 | 0.62 | 0.0141 | -0.012 | 43.953
5.5 | 0.535 | 0.04034 | -0.005 | 13.27
6 | 0.569 | 0.0432 | -0.005 | 13.175
6.5 | 0.599 | 0.04609 | -0.005 | 12.991
7 | 0.623 | 0.05 | -0.005 | 12.466
7.5 | 0.642 | 0.05399 | -0.005 | 11.9
8 | 0.655 | 0.05906 | -0.005 | 11.093
8.5 | 0.662 | 0.06441 | -0.005 | 10.273
9 | 0.659 | 0.06977 | -0.005 | 9.446
9.5 | 0.65 | 0.07611 | -0.005 | 8.542
10 | 0.635 | 0.08288 | -0.005 | 7.666
10.5 | 0.616 | 0.09131 | -0.005 | 6.744
11 | 0.592 | 0.09979 | -0.005 | 5.936
11.5 | 0.566 | 0.10645 | -0.005 | 5.317
12 | 0.538 | 0.11574 | -0.005 | 4.646
12.5 | 0.509 | 0.12425 | -0.006 | 4.093
13 | 0.479 | 0.13226 | -0.006 | 3.621
13.5 | 0.45 | 0.14308 | -0.006 | 3.142

## 18. Re 250k Mach 0.00 (2)
BIGFOIL.COM POLAR EXPORT
MH 54
MH 54 |  |  |  | Cl Max: | 0.8263 | at alpha= | 8 | deg
XFOIL ncrit=9 |  |  |  | L/D Max: | 61.0559 | at alpha= | 3 | deg
Re: | 250000 |  |  | Cd Min: | 0.14664 | at alpha= | 13 | deg
Mach: | 0 |  |  | Cl=0 at alpha= | -99 | deg
|  |  |  | @ Cl=0.1, Cd= | 0.00996
|  |  |  | @ Cl=0.4, Cd= | 0.0085123
|  |  |  | @ Cl=0.6, Cd= | 0.012324
alpha (deg) | Cl | Cd | Cm | Cl/Cd
0 | 0.1075 | 0.00996 | -0.0233 | 10.7932
0.5 | 0.2095 | 0.00973 | -0.0331 | 21.5313
1 | 0.3119 | 0.00924 | -0.0427 | 33.7554
1.5 | 0.3777 | 0.00874 | -0.0441 | 43.2151
2 | 0.4159 | 0.00835 | -0.0394 | 49.8084
2.5 | 0.4525 | 0.00803 | -0.0345 | 56.3512
3 | 0.4915 | 0.00805 | -0.0298 | 61.0559
3.5 | 0.5263 | 0.00898 | -0.0252 | 58.608
4 | 0.5603 | 0.01037 | -0.0216 | 54.0309
4.5 | 0.5947 | 0.01203 | -0.0184 | 49.4347
5 | 0.629 | 0.01393 | -0.0146 | 45.1543
5.5 | 0.6648 | 0.01562 | -0.0108 | 42.5608
6 | 0.7004 | 0.01796 | -0.007 | 38.9978
6.5 | 0.7407 | 0.02034 | -0.0039 | 36.4159
7 | 0.7793 | 0.02412 | -0.0008 | 32.3093
7.5 | 0.8085 | 0.02977 | 0.0036 | 27.1582
8 | 0.8263 | 0.03808 | 0.0087 | 21.6991
9 | 0.7901 | 0.06201 | 0.0214 | 12.7415
9.5 | 0.7519 | 0.07014 | 0.0235 | 10.72
10 | 0.7118 | 0.08331 | 0.0143 | 8.544
10.5 | 0.6906 | 0.09785 | 0.0034 | 7.0577
11 | 0.6825 | 0.10856 | -0.0024 | 6.2868
11.5 | 0.6884 | 0.11476 | 0.0004 | 5.9986
12 | 0.6858 | 0.12612 | -0.0055 | 5.4377
12.5 | 0.6833 | 0.13661 | -0.0132 | 5.0018
13 | 0.6825 | 0.14664 | -0.0199 | 4.6543

## 19. Re 250k Mach 0.10 (1)
BIGFOIL.COM POLAR EXPORT
MH 54
MH 54 |  |  |  | Cl Max: | 0.657 | at alpha= | 8.5 | deg
JavaFoil+Calcfoil stall+Eppler ext transition |  |  |  | L/D Max: | 48.895 | at alpha= | 3.5 | deg
Re: | 250000 |  |  | Cd Min: | 0.00715 | at alpha= | -0.5 | deg
Mach: | 0.1 |  |  | Cl=0 at alpha= | -0.46552 | deg
|  |  |  | @ Cl=0.1, Cd= | 0.0072246
|  |  |  | @ Cl=0.4, Cd= | 0.0088981
|  |  |  | @ Cl=0.6, Cd= | 0.20908
alpha (deg) | Cl | Cd | Cm | Cl/Cd
-13 | -0.305 | 0.12718 | 0.001 | -2.399
-12.5 | -0.329 | 0.11965 | 0.001 | -2.749
-12 | -0.353 | 0.12075 | 0.001 | -2.926
-11.5 | -0.378 | 0.1097 | 0.001 | -3.447
-11 | -0.403 | 0.10284 | 0 | -3.915
-10.5 | -0.426 | 0.09338 | 0 | -4.563
-10 | -0.448 | 0.08624 | 0 | -5.193
-9.5 | -0.467 | 0.08043 | 0 | -5.806
-9 | -0.482 | 0.0772 | 0 | -6.25
-8.5 | -0.493 | 0.07086 | 0 | -6.963
-8 | -0.499 | 0.065 | 0 | -7.675
-7.5 | -0.498 | 0.05974 | 0 | -8.34
-7 | -0.491 | 0.05475 | -0.001 | -8.968
-6.5 | -0.477 | 0.04958 | -0.001 | -9.624
-6 | -0.457 | 0.04611 | -0.001 | -9.906
-5.5 | -0.429 | 0.04294 | -0.001 | -9.997
-5 | -0.397 | 0.04004 | -0.001 | -9.915
-4.5 | -0.361 | 0.03737 | -0.001 | -9.655
-4 | -0.322 | 0.03518 | -0.002 | -9.146
-3.5 | -0.349 | 0.01257 | -0.005 | -27.758
-3 | -0.294 | 0.01246 | -0.005 | -23.594
-2.5 | -0.237 | 0.01201 | -0.006 | -19.756
-2 | -0.18 | 0.00779 | -0.006 | -23.06
-1.5 | -0.121 | 0.00746 | -0.007 | -16.246
-1 | -0.063 | 0.00719 | -0.007 | -8.718
-0.5 | -0.004 | 0.00715 | -0.008 | -0.565
0 | 0.054 | 0.00717 | -0.008 | 7.569
0.5 | 0.113 | 0.00724 | -0.008 | 15.623
1 | 0.172 | 0.00755 | -0.009 | 22.788
1.5 | 0.231 | 0.00784 | -0.009 | 29.412
2 | 0.289 | 0.00811 | -0.01 | 35.653
2.5 | 0.347 | 0.00856 | -0.01 | 40.543
3 | 0.405 | 0.00893 | -0.011 | 45.288
3.5 | 0.461 | 0.00943 | -0.011 | 48.895
4 | 0.517 | 0.01333 | -0.012 | 38.777
4.5 | 0.571 | 0.01378 | -0.012 | 41.405
5 | 0.622 | 0.01368 | -0.012 | 45.479
5.5 | 0.537 | 0.04041 | -0.005 | 13.297
6 | 0.571 | 0.04332 | -0.005 | 13.181
6.5 | 0.6 | 0.04626 | -0.005 | 12.968
7 | 0.624 | 0.05021 | -0.005 | 12.419
7.5 | 0.641 | 0.05471 | -0.005 | 11.722
8 | 0.652 | 0.05941 | -0.005 | 10.981
8.5 | 0.657 | 0.0647 | -0.005 | 10.149
9 | 0.651 | 0.07095 | -0.005 | 9.175
9.5 | 0.638 | 0.07799 | -0.005 | 8.186
10 | 0.62 | 0.0852 | -0.005 | 7.274
10.5 | 0.596 | 0.09198 | -0.005 | 6.48
11 | 0.568 | 0.10069 | -0.005 | 5.644
11.5 | 0.538 | 0.1093 | -0.005 | 4.92
12 | 0.505 | 0.11775 | -0.006 | 4.292
12.5 | 0.472 | 0.12825 | -0.006 | 3.683
13 | 0.439 | 0.13577 | -0.006 | 3.236
13.5 | 0.407 | 0.20908 | -0.007 | 1.948

## 20. Re 250k Mach 0.10 (2)
BIGFOIL.COM POLAR EXPORT
MH 54
MH 54 |  |  |  | Cl Max: | 0.8603 | at alpha= | 20 | deg
XFOIL ncrit=9 |  |  |  | L/D Max: | 61.0507 | at alpha= | 3 | deg
Re: | 250000 |  |  | Cd Min: | 0.25445 | at alpha= | 20 | deg
Mach: | 0.1 |  |  | Cl=0 at alpha= | -0.56783 | deg
|  |  |  | @ Cl=0.1, Cd= | 0.0099842
|  |  |  | @ Cl=0.4, Cd= | 0.0085343
|  |  |  | @ Cl=0.6, Cd= | 0.012361
alpha (deg) | Cl | Cd | Cm | Cl/Cd
-20 | -0.8047 | 0.25278 | 0.0652 | -3.1834
-19.5 | -0.7897 | 0.24732 | 0.0603 | -3.193
-19 | -0.7763 | 0.24206 | 0.0551 | -3.2071
-18.5 | -0.7619 | 0.23599 | 0.0505 | -3.2285
-18 | -0.7424 | 0.22508 | 0.0478 | -3.2984
-17.5 | -0.7236 | 0.21733 | 0.0457 | -3.3295
-17 | -0.7074 | 0.21068 | 0.0421 | -3.3577
-16.5 | -0.6916 | 0.20381 | 0.0384 | -3.3934
-16 | -0.6763 | 0.19675 | 0.0347 | -3.4374
-15.5 | -0.6625 | 0.19005 | 0.0297 | -3.4859
-15 | -0.6536 | 0.18395 | 0.0244 | -3.5531
-14.5 | -0.643 | 0.17733 | 0.0195 | -3.626
-14 | -0.6332 | 0.16629 | 0.0165 | -3.8078
-13.5 | -0.6141 | 0.15858 | 0.0156 | -3.8725
-13 | -0.6017 | 0.15137 | 0.0127 | -3.975
-12.5 | -0.5917 | 0.14378 | 0.0095 | -4.1153
-12 | -0.5836 | 0.13593 | 0.0059 | -4.2934
-11.5 | -0.5779 | 0.12772 | 0.0017 | -4.5247
-11 | -0.5761 | 0.11923 | -0.0049 | -4.8318
-10.5 | -0.5721 | 0.11072 | -0.0102 | -5.1671
-10 | -0.5713 | 0.10118 | -0.0159 | -5.6464
-9.5 | -0.5841 | 0.0884 | -0.0229 | -6.6075
-9 | -0.5909 | 0.07904 | -0.0271 | -7.476
-8.5 | -0.6097 | 0.07005 | -0.0318 | -8.7038
-8 | -0.618 | 0.06285 | -0.032 | -9.8329
-7.5 | -0.62 | 0.05582 | -0.0308 | -11.1071
-7 | -0.6218 | 0.0491 | -0.0266 | -12.664
-6.5 | -0.6313 | 0.0423 | -0.0188 | -14.9243
-6 | -0.6142 | 0.03327 | -0.012 | -18.4611
-5.5 | -0.5949 | 0.02589 | -0.0056 | -22.978
-5 | -0.5598 | 0.02126 | -0.0011 | -26.3311
-4.5 | -0.5176 | 0.01766 | 0.0025 | -29.3092
-4 | -0.4762 | 0.01517 | 0.0056 | -31.3909
-3.5 | -0.4354 | 0.01352 | 0.0086 | -32.2041
-3 | -0.394 | 0.0123 | 0.0113 | -32.0325
-2.5 | -0.361 | 0.00986 | 0.0144 | -36.6126
-2 | -0.3171 | 0.00866 | 0.0177 | -36.6166
-1.5 | -0.2134 | 0.00953 | 0.0097 | -22.3924
-1 | -0.0892 | 0.00995 | -0.0043 | -8.9648
-0.5 | 0.014 | 0.01002 | -0.0148 | 1.3972
0 | 0.11 | 0.00998 | -0.0237 | 11.022
0.5 | 0.2142 | 0.00974 | -0.034 | 21.9918
1 | 0.3129 | 0.00926 | -0.0427 | 33.7905
1.5 | 0.3786 | 0.00875 | -0.0439 | 43.2686
2 | 0.4173 | 0.00836 | -0.0394 | 49.9163
2.5 | 0.4547 | 0.00802 | -0.0345 | 56.6958
3 | 0.4939 | 0.00809 | -0.0298 | 61.0507
3.5 | 0.5285 | 0.00908 | -0.0251 | 58.2048
4 | 0.5627 | 0.01049 | -0.0214 | 53.6416
4.5 | 0.5971 | 0.0122 | -0.0182 | 48.9426
5 | 0.6314 | 0.01411 | -0.0143 | 44.7484
5.5 | 0.6675 | 0.01581 | -0.0104 | 42.2201
6 | 0.7037 | 0.01816 | -0.0066 | 38.75
6.5 | 0.7442 | 0.0207 | -0.0034 | 35.9517
7 | 0.7818 | 0.02491 | -0.0001 | 31.385
7.5 | 0.8096 | 0.0305 | 0.0046 | 26.5443
8 | 0.8258 | 0.03877 | 0.0097 | 21.3
9 | 0.7887 | 0.06305 | 0.0218 | 12.5091
9.5 | 0.7462 | 0.07086 | 0.0238 | 10.5306
10 | 0.7098 | 0.0834 | 0.0153 | 8.5108
10.5 | 0.6877 | 0.09878 | 0.003 | 6.9619
11 | 0.6795 | 0.10964 | -0.003 | 6.1976
11.5 | 0.695 | 0.1136 | -0.0001 | 6.118
12 | 0.6849 | 0.12692 | -0.0057 | 5.3963
12.5 | 0.6836 | 0.13721 | -0.0128 | 4.9821
13 | 0.6821 | 0.1473 | -0.0202 | 4.6307
13.5 | 0.6891 | 0.15561 | -0.0239 | 4.4284
14 | 0.702 | 0.16281 | -0.0262 | 4.3118
14.5 | 0.7132 | 0.17308 | -0.0271 | 4.1206
15 | 0.7236 | 0.18163 | -0.0316 | 3.9839
15.5 | 0.7335 | 0.18947 | -0.0366 | 3.8713
16 | 0.7405 | 0.19648 | -0.0431 | 3.7688
16.5 | 0.754 | 0.20406 | -0.0473 | 3.695
17 | 0.7689 | 0.211 | -0.0508 | 3.6441
17.5 | 0.7902 | 0.21843 | -0.0516 | 3.6176
18 | 0.8036 | 0.22869 | -0.0555 | 3.5139
18.5 | 0.8169 | 0.23536 | -0.0603 | 3.4709
19 | 0.8284 | 0.24085 | -0.0664 | 3.4395
19.5 | 0.8443 | 0.24761 | -0.0715 | 3.4098
20 | 0.8603 | 0.25445 | -0.0756 | 3.381

## 21. Re 250k Mach 0.25 (1)
BIGFOIL.COM POLAR EXPORT
MH 54
MH 54 |  |  |  | Cl Max: | 0.628 | at alpha= | 7.5 | deg
JavaFoil+Calcfoil stall+Eppler ext transition |  |  |  | L/D Max: | 47.828 | at alpha= | 3.5 | deg
Re: | 250000 |  |  | Cd Min: | 0.007 | at alpha= | -0.5 | deg
Mach: | 0.25 |  |  | Cl=0 at alpha= | -0.46667 | deg
|  |  |  | @ Cl=0.1, Cd= | 0.14748
|  |  |  | @ Cl=0.4, Cd= | 0.14748
|  |  |  | @ Cl=0.6, Cd= | 0.14748
alpha (deg) | Cl | Cd | Cm | Cl/Cd
-12 | -0.065 | 0.13133 | 0.001 | -0.493
-11.5 | -0.062 | 0.1162 | 0.001 | -0.533
-11 | -0.059 | 0.10847 | 0 | -0.546
-10.5 | -0.181 | 0.11195 | 0 | -1.612
-10 | -0.247 | 0.10083 | 0 | -2.449
-9.5 | -0.304 | 0.0905 | 0 | -3.363
-9 | -0.355 | 0.08189 | 0 | -4.331
-8.5 | -0.397 | 0.07478 | 0 | -5.308
-8 | -0.43 | 0.07197 | 0 | -5.972
-7.5 | -0.452 | 0.06396 | 0 | -7.068
-7 | -0.463 | 0.05809 | -0.001 | -7.974
-6.5 | -0.463 | 0.05268 | -0.001 | -8.791
-6 | -0.452 | 0.04796 | -0.001 | -9.433
-5.5 | -0.431 | 0.04401 | -0.001 | -9.783
-5 | -0.402 | 0.04052 | -0.001 | -9.917
-4.5 | -0.367 | 0.03793 | -0.001 | -9.686
-4 | -0.329 | 0.03532 | -0.002 | -9.31
-3.5 | -0.357 | 0.01289 | -0.005 | -27.737
-3 | -0.302 | 0.01235 | -0.005 | -24.421
-2.5 | -0.244 | 0.01218 | -0.006 | -20.014
-2 | -0.184 | 0.0079 | -0.006 | -23.356
-1.5 | -0.125 | 0.00754 | -0.007 | -16.525
-1 | -0.064 | 0.00725 | -0.007 | -8.884
-0.5 | -0.004 | 0.007 | -0.008 | -0.593
0 | 0.056 | 0.00703 | -0.008 | 7.923
0.5 | 0.116 | 0.00715 | -0.009 | 16.233
1 | 0.177 | 0.00763 | -0.009 | 23.148
1.5 | 0.237 | 0.00803 | -0.01 | 29.515
2 | 0.297 | 0.00824 | -0.01 | 36.039
2.5 | 0.357 | 0.00855 | -0.011 | 41.691
3 | 0.416 | 0.00905 | -0.011 | 45.921
3.5 | 0.474 | 0.0099 | -0.011 | 47.828
4 | 0.53 | 0.01347 | -0.012 | 39.368
4.5 | 0.585 | 0.01388 | -0.012 | 42.139
5 | 0.511 | 0.03812 | -0.005 | 13.413
5.5 | 0.548 | 0.04088 | -0.005 | 13.406
6 | 0.579 | 0.04404 | -0.005 | 13.158
6.5 | 0.604 | 0.04781 | -0.005 | 12.635
7 | 0.621 | 0.05206 | -0.005 | 11.924
7.5 | 0.628 | 0.05748 | -0.005 | 10.923
8 | 0.625 | 0.06335 | -0.005 | 9.86
8.5 | 0.61 | 0.07048 | -0.005 | 8.654
9 | 0.579 | 0.07837 | -0.005 | 7.385
9.5 | 0.535 | 0.08878 | -0.005 | 6.031
10 | 0.481 | 0.09978 | -0.005 | 4.824
10.5 | 0.418 | 0.11193 | -0.005 | 3.736
11 | 0.348 | 0.11795 | -0.006 | 2.948
11.5 | 0.27 | 0.13135 | -0.006 | 2.055
12 | 0.178 | 0.14802 | -0.006 | 1.205
12.5 | 0.073 | 0.14748 | -0.007 | 0.492

## 22. Re 250k Mach 0.25 (2)
BIGFOIL.COM POLAR EXPORT
MH 54
MH 54 |  |  |  | Cl Max: | 0.8168 | at alpha= | 8 | deg
XFOIL ncrit=9 |  |  |  | L/D Max: | 60.2976 | at alpha= | 3 | deg
Re: | 250000 |  |  | Cd Min: | 0.15045 | at alpha= | 13 | deg
Mach: | 0.25 |  |  | Cl=0 at alpha= | -99 | deg
|  |  |  | @ Cl=0.1, Cd= | 0.0101
|  |  |  | @ Cl=0.4, Cd= | 0.0086466
|  |  |  | @ Cl=0.6, Cd= | 0.012602
alpha (deg) | Cl | Cd | Cm | Cl/Cd
0 | 0.126 | 0.0101 | -0.0268 | 12.4752
0.5 | 0.2302 | 0.0098 | -0.0366 | 23.4898
1 | 0.3304 | 0.00926 | -0.045 | 35.6803
1.5 | 0.3898 | 0.00875 | -0.0445 | 44.5486
2 | 0.4273 | 0.00837 | -0.0392 | 51.0514
2.5 | 0.467 | 0.00805 | -0.0342 | 58.0124
3 | 0.5065 | 0.0084 | -0.0293 | 60.2976
3.5 | 0.5405 | 0.00964 | -0.0245 | 56.0685
4 | 0.5759 | 0.01115 | -0.0208 | 51.6502
4.5 | 0.6096 | 0.01318 | -0.0168 | 46.2519
5 | 0.646 | 0.01492 | -0.0126 | 43.2976
5.5 | 0.6813 | 0.01714 | -0.0081 | 39.7491
6 | 0.7219 | 0.01954 | -0.0043 | 36.9447
6.5 | 0.7625 | 0.02291 | -0.0005 | 33.2824
7.5 | 0.8097 | 0.03454 | 0.01 | 23.4424
8 | 0.8168 | 0.04246 | 0.0155 | 19.2369
8.5 | 0.7926 | 0.05378 | 0.0221 | 14.7378
10.5 | 0.6855 | 0.1004 | 0.0078 | 6.8277
11 | 0.6696 | 0.11389 | -0.0049 | 5.8794
11.5 | 0.6683 | 0.1237 | -0.0099 | 5.4026
12 | 0.6755 | 0.13171 | -0.0126 | 5.1287
12.5 | 0.6832 | 0.14097 | -0.0131 | 4.8464
13 | 0.6835 | 0.15045 | -0.0207 | 4.543

## 23. Re 250k Mach 0.50 (1)
BIGFOIL.COM POLAR EXPORT
MH 54
MH 54 |  |  |  | Cl Max: | 1.079 | at alpha= | 20 | deg
JavaFoil+Calcfoil stall+Eppler ext transition |  |  |  | L/D Max: | 47.786 | at alpha= | 3 | deg
Re: | 250000 |  |  | Cd Min: | 0.00701 | at alpha= | 0.5 | deg
Mach: | 0.5 |  |  | Cl=0 at alpha= | -0.46269 | deg
|  |  |  | @ Cl=0.1, Cd= | 0.0070365
|  |  |  | @ Cl=0.4, Cd= | 0.0092151
|  |  |  | @ Cl=0.6, Cd= | 0.15104
alpha (deg) | Cl | Cd | Cm | Cl/Cd
-20 | -1.029 | 0.26837 | 0.005 | -3.834
-19.5 | -1.004 | 0.26357 | 0.005 | -3.809
-19 | -0.977 | 0.25416 | 0.004 | -3.846
-18.5 | -0.952 | 0.25369 | 0.004 | -3.753
-18 | -0.926 | 0.24406 | 0.004 | -3.795
-17.5 | -0.9 | 0.23623 | 0.004 | -3.811
-17 | -0.875 | 0.22858 | 0.004 | -3.827
-16.5 | -0.848 | 0.22796 | 0.003 | -3.721
-16 | -0.823 | 0.22405 | 0.003 | -3.671
-15.5 | -0.796 | 0.20981 | 0.003 | -3.794
-15 | -0.769 | 0.20757 | 0.003 | -3.707
-14.5 | -0.744 | 0.19226 | 0.002 | -3.868
-14 | -0.717 | 0.19017 | 0.002 | -3.771
-13.5 | -0.691 | 0.18667 | 0.002 | -3.702
-13 | -0.665 | 0.17717 | 0.002 | -3.751
-12.5 | -0.639 | 0.176 | 0.001 | -3.628
-12 | -0.612 | 0.16585 | 0.001 | -3.69
-11.5 | -0.585 | 0.15686 | 0.001 | -3.732
-11 | -0.559 | 0.15363 | 0.001 | -3.64
-10.5 | -0.533 | 0.14579 | 0 | -3.654
-10 | -0.506 | 0.14201 | 0 | -3.566
-9.5 | -0.48 | 0.13145 | 0 | -3.65
-9 | -0.454 | 0.12806 | 0 | -3.541
-8.5 | -0.427 | 0.0775 | 0 | -5.509
-8 | -0.4 | 0.08521 | -0.001 | -4.699
-7.5 | -0.374 | 0.06702 | -0.001 | -5.58
-7 | -0.347 | 0.06647 | -0.001 | -5.226
-6.5 | -0.321 | 0.06765 | -0.001 | -4.742
-6 | -0.294 | 0.05807 | -0.001 | -5.067
-5.5 | -0.268 | 0.05425 | -0.001 | -4.934
-5 | -0.241 | 0.04544 | -0.001 | -5.306
-4.5 | -0.368 | 0.04198 | -0.001 | -8.759
-4 | -0.351 | 0.03736 | -0.002 | -9.394
-3.5 | -0.314 | 0.03459 | -0.002 | -9.073
-3 | -0.334 | 0.01291 | -0.006 | -25.902
-2.5 | -0.272 | 0.0127 | -0.007 | -21.385
-2 | -0.206 | 0.01216 | -0.007 | -16.937
-1.5 | -0.139 | 0.00796 | -0.008 | -17.482
-1 | -0.072 | 0.00753 | -0.008 | -9.553
-0.5 | -0.005 | 0.00723 | -0.009 | -0.641
0 | 0.062 | 0.00707 | -0.009 | 8.829
0.5 | 0.13 | 0.00701 | -0.01 | 18.506
1 | 0.197 | 0.00767 | -0.01 | 25.734
1.5 | 0.265 | 0.00829 | -0.011 | 31.917
2 | 0.332 | 0.00863 | -0.011 | 38.449
2.5 | 0.398 | 0.0092 | -0.012 | 43.28
3 | 0.463 | 0.00969 | -0.012 | 47.786
3.5 | 0.525 | 0.01298 | -0.013 | 40.47
4 | 0.585 | 0.01297 | -0.013 | 45.089
4.5 | 0.515 | 0.03734 | -0.005 | 13.784
5 | 0.551 | 0.04075 | -0.005 | 13.512
5.5 | 0.568 | 0.0458 | -0.005 | 12.399
6 | 0.515 | 0.0548 | -0.005 | 9.403
6.5 | 0.37 | 0.064 | -0.005 | 5.781
7 | 0.397 | 0.06516 | -0.006 | 6.087
7.5 | 0.423 | 0.06636 | -0.006 | 6.376
8 | 0.449 | 0.09475 | -0.007 | 4.744
8.5 | 0.476 | 0.10529 | -0.007 | 4.521
9 | 0.503 | 0.09999 | -0.008 | 5.026
9.5 | 0.529 | 0.13621 | -0.008 | 3.884
10 | 0.556 | 0.13963 | -0.009 | 3.979
10.5 | 0.582 | 0.14653 | -0.009 | 3.97
11 | 0.608 | 0.15304 | -0.009 | 3.975
11.5 | 0.635 | 0.16025 | -0.01 | 3.962
12 | 0.661 | 0.16572 | -0.01 | 3.99
12.5 | 0.687 | 0.16933 | -0.011 | 4.06
13 | 0.714 | 0.17999 | -0.011 | 3.967
13.5 | 0.74 | 0.18136 | -0.011 | 4.08
14 | 0.766 | 0.19112 | -0.012 | 4.01
14.5 | 0.793 | 0.19849 | -0.012 | 3.995
15 | 0.819 | 0.20386 | -0.013 | 4.016
15.5 | 0.845 | 0.21279 | -0.013 | 3.973
16 | 0.872 | 0.21838 | -0.014 | 3.993
16.5 | 0.897 | 0.22315 | -0.014 | 4.022
17 | 0.924 | 0.235 | -0.015 | 3.932
17.5 | 0.949 | 0.23964 | -0.015 | 3.962
18 | 0.976 | 0.24978 | -0.015 | 3.908
18.5 | 1.001 | 0.25191 | -0.016 | 3.975
19 | 1.028 | 0.26685 | -0.016 | 3.851
19.5 | 1.054 | 0.26973 | -0.017 | 3.907
20 | 1.079 | 0.27476 | -0.017 | 3.929

## 24. Re 250k Mach 0.50 (2)
BIGFOIL.COM POLAR EXPORT
MH 54
MH 54 |  |  |  | Cl Max: | 0.963 | at alpha= | 20 | deg
XFOIL ncrit=9 |  |  |  | L/D Max: | 58.3296 | at alpha= | 2.5 | deg
Re: | 250000 |  |  | Cd Min: | 0.28764 | at alpha= | 20 | deg
Mach: | 0.5 |  |  | Cl=0 at alpha= | -0.59421 | deg
|  |  |  | @ Cl=0.1, Cd= | 0.010839
|  |  |  | @ Cl=0.4, Cd= | 0.0091878
|  |  |  | @ Cl=0.6, Cd= | 0.012156
alpha (deg) | Cl | Cd | Cm | Cl/Cd
-20 | -0.8985 | 0.28056 | 0.082 | -3.2025
-19.5 | -0.8764 | 0.27162 | 0.0776 | -3.2266
-19 | -0.8546 | 0.26334 | 0.0729 | -3.2452
-18.5 | -0.8327 | 0.2552 | 0.068 | -3.2629
-18 | -0.8108 | 0.24702 | 0.063 | -3.2823
-17.5 | -0.7891 | 0.23874 | 0.0581 | -3.3053
-17 | -0.7673 | 0.23065 | 0.0529 | -3.3267
-16.5 | -0.7487 | 0.22435 | 0.0462 | -3.3372
-16 | -0.7326 | 0.21798 | 0.0402 | -3.3609
-15.5 | -0.7067 | 0.20537 | 0.0381 | -3.4411
-15 | -0.6858 | 0.19713 | 0.0344 | -3.4789
-14.5 | -0.6658 | 0.18906 | 0.0303 | -3.5216
-14 | -0.6467 | 0.18084 | 0.026 | -3.5761
-13.5 | -0.6289 | 0.17278 | 0.0214 | -3.6399
-13 | -0.6187 | 0.16639 | 0.0146 | -3.7184
-12.5 | -0.6063 | 0.15857 | 0.0093 | -3.8235
-12 | -0.5923 | 0.14839 | 0.0056 | -3.9915
-11.5 | -0.5702 | 0.13913 | 0.0049 | -4.0983
-11 | -0.5557 | 0.13123 | 0.002 | -4.2346
-10.5 | -0.5443 | 0.1232 | -0.0016 | -4.418
-10 | -0.5417 | 0.11507 | -0.0089 | -4.7076
-9.5 | -0.5376 | 0.10656 | -0.0153 | -5.045
-9 | -0.5317 | 0.09671 | -0.0171 | -5.4979
-8.5 | -0.5215 | 0.08918 | -0.018 | -5.8477
-8 | -0.5184 | 0.08124 | -0.0219 | -6.3811
-6.5 | -0.5657 | 0.05321 | -0.0356 | -10.6315
-6 | -0.5894 | 0.04705 | -0.0293 | -12.5271
-5.5 | -0.6019 | 0.03932 | -0.022 | -15.3077
-5 | -0.6036 | 0.033 | -0.0145 | -18.2909
-4.5 | -0.5886 | 0.02681 | -0.0072 | -21.9545
-4 | -0.5553 | 0.02158 | -0.001 | -25.7322
-3.5 | -0.5089 | 0.0176 | 0.0039 | -28.9148
-3 | -0.4586 | 0.01527 | 0.0083 | -30.0327
-2.5 | -0.3801 | 0.0131 | 0.0063 | -29.0153
-2 | -0.3134 | 0.01037 | 0.0046 | -30.2218
-1.5 | -0.2403 | 0.00987 | 0.0064 | -24.3465
-1 | -0.1206 | 0.01061 | -0.0027 | -11.3666
-0.5 | 0.028 | 0.01095 | -0.0188 | 2.5571
0 | 0.1709 | 0.01073 | -0.0345 | 15.9273
0.5 | 0.2951 | 0.01011 | -0.0462 | 29.1889
1 | 0.3863 | 0.00934 | -0.0505 | 41.3597
1.5 | 0.4304 | 0.00885 | -0.0449 | 48.6328
2 | 0.4764 | 0.00848 | -0.039 | 56.1792
2.5 | 0.5203 | 0.00892 | -0.0331 | 58.3296
3 | 0.5575 | 0.01021 | -0.0271 | 54.6033
3.5 | 0.595 | 0.01189 | -0.0221 | 50.0421
4 | 0.6324 | 0.01388 | -0.0166 | 45.562
4.5 | 0.6688 | 0.01601 | -0.0102 | 41.7739
5 | 0.7097 | 0.01853 | -0.004 | 38.3001
5.5 | 0.7481 | 0.02252 | 0.0023 | 33.2194
6 | 0.7746 | 0.02745 | 0.0098 | 28.2186
6.5 | 0.7797 | 0.03362 | 0.018 | 23.1916
7 | 0.7678 | 0.04051 | 0.0251 | 18.9533
7.5 | 0.7387 | 0.04733 | 0.0309 | 15.6074
8 | 0.7051 | 0.05602 | 0.0298 | 12.5866
8.5 | 0.6791 | 0.06922 | 0.0195 | 9.8107
9 | 0.6659 | 0.0819 | 0.0112 | 8.1306
9.5 | 0.6573 | 0.09336 | 0.0049 | 7.0405
10 | 0.6549 | 0.10356 | 0.0003 | 6.3239
10.5 | 0.6514 | 0.11705 | -0.0068 | 5.5651
11 | 0.6608 | 0.12582 | -0.0096 | 5.2519
11.5 | 0.6751 | 0.13603 | -0.0098 | 4.9629
12 | 0.6792 | 0.14566 | -0.0165 | 4.6629
12.5 | 0.681 | 0.15438 | -0.0245 | 4.4112
13 | 0.6957 | 0.16279 | -0.0281 | 4.2736
13.5 | 0.7195 | 0.17329 | -0.0283 | 4.152
14 | 0.7269 | 0.18111 | -0.0356 | 4.0136
14.5 | 0.741 | 0.1895 | -0.0417 | 3.9103
15 | 0.7594 | 0.1979 | -0.046 | 3.8373
15.5 | 0.7795 | 0.20625 | -0.0496 | 3.7794
16 | 0.8073 | 0.21936 | -0.0505 | 3.6803
16.5 | 0.8238 | 0.22751 | -0.0561 | 3.6209
17 | 0.8375 | 0.23403 | -0.0632 | 3.5786
17.5 | 0.8566 | 0.24168 | -0.0697 | 3.5444
18 | 0.8776 | 0.2501 | -0.0746 | 3.509
18.5 | 0.8988 | 0.25842 | -0.079 | 3.4781
19 | 0.9233 | 0.26988 | -0.0815 | 3.4212
19.5 | 0.9447 | 0.28054 | -0.0864 | 3.3674
20 | 0.963 | 0.28764 | -0.0926 | 3.3479

## 25. Re 500k Mach 0.00 (1)
BIGFOIL.COM POLAR EXPORT
MH 54
MH 54 |  |  |  | Cl Max: | 0.668 | at alpha= | 5.5 | deg
JavaFoil+Calcfoil stall+Eppler ext transition |  |  |  | L/D Max: | 61.746 | at alpha= | 3.5 | deg
Re: | 500000 |  |  | Cd Min: | 0.00567 | at alpha= | 0 | deg
Mach: | 0 |  |  | Cl=0 at alpha= | -0.46552 | deg
|  |  |  | @ Cl=0.1, Cd= | 0.0057168
|  |  |  | @ Cl=0.4, Cd= | 0.0069534
|  |  |  | @ Cl=0.6, Cd= | 0.012259
alpha (deg) | Cl | Cd | Cm | Cl/Cd
-13 | -0.345 | 0.10962 | 0.001 | -3.147
-12.5 | -0.366 | 0.10418 | 0.001 | -3.518
-12 | -0.388 | 0.09704 | 0.001 | -4.001
-11.5 | -0.41 | 0.09143 | 0.001 | -4.486
-11 | -0.431 | 0.0857 | 0 | -5.033
-10.5 | -0.451 | 0.08035 | 0 | -5.618
-10 | -0.47 | 0.07488 | 0 | -6.271
-9.5 | -0.485 | 0.07157 | 0 | -6.776
-9 | -0.497 | 0.0657 | 0 | -7.562
-8.5 | -0.504 | 0.06126 | 0 | -8.234
-8 | -0.507 | 0.05732 | 0 | -8.841
-7.5 | -0.503 | 0.05364 | 0 | -9.386
-7 | -0.494 | 0.04985 | -0.001 | -9.912
-6.5 | -0.479 | 0.04606 | -0.001 | -10.39
-6 | -0.457 | 0.04308 | -0.001 | -10.607
-5.5 | -0.429 | 0.04024 | -0.001 | -10.653
-5 | -0.396 | 0.03771 | -0.001 | -10.498
-4.5 | -0.36 | 0.03543 | -0.002 | -10.165
-4 | -0.4 | 0.01177 | -0.004 | -33.955
-3.5 | -0.347 | 0.01122 | -0.005 | -30.934
-3 | -0.293 | 0.01078 | -0.005 | -27.135
-2.5 | -0.236 | 0.01033 | -0.006 | -22.871
-2 | -0.179 | 0.00616 | -0.006 | -29.031
-1.5 | -0.121 | 0.00587 | -0.007 | -20.553
-1 | -0.062 | 0.00586 | -0.007 | -10.644
-0.5 | -0.004 | 0.00577 | -0.008 | -0.697
0 | 0.054 | 0.00567 | -0.008 | 9.597
0.5 | 0.113 | 0.00573 | -0.008 | 19.691
1 | 0.171 | 0.0058 | -0.009 | 29.485
1.5 | 0.229 | 0.00611 | -0.009 | 37.573
2 | 0.288 | 0.00632 | -0.01 | 45.479
2.5 | 0.345 | 0.00665 | -0.01 | 51.917
3 | 0.403 | 0.00697 | -0.011 | 57.755
3.5 | 0.459 | 0.00743 | -0.011 | 61.746
4 | 0.514 | 0.01139 | -0.012 | 45.154
4.5 | 0.568 | 0.01189 | -0.012 | 47.802
5 | 0.62 | 0.01249 | -0.012 | 49.636
5.5 | 0.668 | 0.01293 | -0.013 | 51.644
6 | 0.57 | 0.04084 | -0.006 | 13.965
6.5 | 0.599 | 0.04377 | -0.005 | 13.686
7 | 0.624 | 0.04701 | -0.005 | 13.265
7.5 | 0.643 | 0.05071 | -0.006 | 12.683
8 | 0.655 | 0.05497 | -0.005 | 11.924
8.5 | 0.662 | 0.05987 | -0.005 | 11.058
9 | 0.659 | 0.06473 | -0.005 | 10.187
9.5 | 0.65 | 0.06938 | -0.005 | 9.373
10 | 0.635 | 0.0751 | -0.005 | 8.462
10.5 | 0.616 | 0.08167 | -0.005 | 7.542

## 26. Re 500k Mach 0.00 (2)
BIGFOIL.COM POLAR EXPORT
MH 54
MH 54 |  |  |  | Cl Max: | 0.8882 | at alpha= | 8.5 | deg
XFOIL ncrit=9 |  |  |  | L/D Max: | 66.8712 | at alpha= | 2.5 | deg
Re: | 500000 |  |  | Cd Min: | 0.25051 | at alpha= | -20 | deg
Mach: | 0 |  |  | Cl=0 at alpha= | -0.63033 | deg
|  |  |  | @ Cl=0.1, Cd= | 0.006503
|  |  |  | @ Cl=0.4, Cd= | 0.0062943
|  |  |  | @ Cl=0.6, Cd= | 0.01027
alpha (deg) | Cl | Cd | Cm | Cl/Cd
-20 | -0.8027 | 0.25051 | 0.0662 | -3.2043
-19.5 | -0.7862 | 0.24404 | 0.0621 | -3.2216
-19 | -0.7696 | 0.23732 | 0.0581 | -3.2429
-18.5 | -0.7527 | 0.23043 | 0.0539 | -3.2665
-18 | -0.7361 | 0.22359 | 0.0497 | -3.2922
-17.5 | -0.7214 | 0.21677 | 0.0447 | -3.328
-17 | -0.7071 | 0.20982 | 0.0403 | -3.37
-16.5 | -0.6926 | 0.2025 | 0.0362 | -3.4202
-16 | -0.6801 | 0.19348 | 0.0322 | -3.5151
-15.5 | -0.6628 | 0.18661 | 0.0303 | -3.5518
-15 | -0.6488 | 0.17955 | 0.0269 | -3.6135
-14.5 | -0.6353 | 0.17237 | 0.0234 | -3.6857
-14 | -0.623 | 0.16439 | 0.0194 | -3.7898
-13.5 | -0.6138 | 0.15678 | 0.0141 | -3.915
-13 | -0.6031 | 0.14865 | 0.0103 | -4.0572
-12.5 | -0.5938 | 0.14031 | 0.0063 | -4.2321
-12 | -0.5962 | 0.12879 | 0.0021 | -4.6292
-11.5 | -0.5896 | 0.12094 | -0.0006 | -4.8751
-11 | -0.5828 | 0.11345 | -0.0035 | -5.1371
-10.5 | -0.5783 | 0.10557 | -0.0069 | -5.4779
-10 | -0.5776 | 0.09699 | -0.0109 | -5.9553
-9.5 | -0.5806 | 0.08776 | -0.0159 | -6.6158
-9 | -0.5913 | 0.07711 | -0.0232 | -7.6683
-8.5 | -0.6218 | 0.06551 | -0.0313 | -9.4917
-8 | -0.6341 | 0.05615 | -0.0322 | -11.293
-7.5 | -0.6398 | 0.04832 | -0.0288 | -13.2409
-7 | -0.646 | 0.04209 | -0.0214 | -15.3481
-6 | -0.6456 | 0.02266 | -0.0034 | -28.4907
-5.5 | -0.5952 | 0.01778 | -0.0023 | -33.4758
-5 | -0.5337 | 0.01496 | -0.0036 | -35.6751
-4.5 | -0.4762 | 0.01293 | -0.0044 | -36.8291
-4 | -0.4125 | 0.01139 | -0.0064 | -36.216
-3.5 | -0.3483 | 0.01049 | -0.0084 | -33.2031
-3 | -0.2877 | 0.00909 | -0.0102 | -31.6502
-2.5 | -0.2228 | 0.00751 | -0.0134 | -29.6671
-2 | -0.1725 | 0.00647 | -0.0122 | -26.6615
-1.5 | -0.1039 | 0.00629 | -0.0139 | -16.5183
-1 | -0.0451 | 0.00634 | -0.0136 | -7.1136
-0.5 | 0.0159 | 0.00645 | -0.0137 | 2.4651
0 | 0.088 | 0.00651 | -0.0162 | 13.5177
0.5 | 0.157 | 0.00647 | -0.0184 | 24.2658
1 | 0.2347 | 0.00632 | -0.0227 | 37.1361
1.5 | 0.3033 | 0.0062 | -0.0251 | 48.9194
2 | 0.3722 | 0.00612 | -0.0276 | 60.817
2.5 | 0.436 | 0.00652 | -0.0293 | 66.8712
3 | 0.4862 | 0.00744 | -0.0288 | 65.3495
3.5 | 0.5268 | 0.00841 | -0.0265 | 62.6397
4 | 0.568 | 0.00938 | -0.0244 | 60.5544
4.5 | 0.6079 | 0.01049 | -0.0219 | 57.9504
5 | 0.6481 | 0.01152 | -0.019 | 56.2587
5.5 | 0.6857 | 0.01279 | -0.0156 | 53.6122
6 | 0.7232 | 0.01402 | -0.0121 | 51.5835
6.5 | 0.7574 | 0.01587 | -0.0082 | 47.7253
7 | 0.7919 | 0.01851 | -0.0043 | 42.7823
7.5 | 0.8286 | 0.02116 | -0.0008 | 39.1588
8 | 0.8656 | 0.02269 | 0.0021 | 38.149
8.5 | 0.8882 | 0.02797 | 0.0066 | 31.7555
9.5 | 0.8828 | 0.04286 | 0.019 | 20.5973
10 | 0.7937 | 0.0596 | 0.0274 | 13.3171
10.5 | 0.7493 | 0.07124 | 0.0209 | 10.518
11 | 0.7275 | 0.0837 | 0.0122 | 8.6918
11.5 | 0.696 | 0.10555 | -0.0006 | 6.594
12 | 0.6976 | 0.11576 | -0.0055 | 6.0263
12.5 | 0.5861 | 0.12481 | -0.0092 | 4.6959
13 | 0.5865 | 0.13212 | -0.0121 | 4.4391
13.5 | 0.6884 | 0.15115 | -0.0209 | 4.5544

## 27. Re 500k Mach 0.10 (1)
BIGFOIL.COM POLAR EXPORT
MH 54
MH 54 |  |  |  | Cl Max: | 0.67 | at alpha= | 5.5 | deg
JavaFoil+Calcfoil stall+Eppler ext transition |  |  |  | L/D Max: | 62.07 | at alpha= | 3.5 | deg
Re: | 500000 |  |  | Cd Min: | 0.00568 | at alpha= | 0 | deg
Mach: | 0.1 |  |  | Cl=0 at alpha= | -0.4661 | deg
|  |  |  | @ Cl=0.1, Cd= | 0.0057343
|  |  |  | @ Cl=0.4, Cd= | 0.0069798
|  |  |  | @ Cl=0.6, Cd= | 0.08321
alpha (deg) | Cl | Cd | Cm | Cl/Cd
-13 | -0.305 | 0.11136 | 0.001 | -2.741
-12.5 | -0.329 | 0.10546 | 0.001 | -3.12
-12 | -0.354 | 0.09938 | 0.001 | -3.557
-11.5 | -0.378 | 0.09377 | 0.001 | -4.034
-11 | -0.403 | 0.08686 | 0 | -4.637
-10.5 | -0.426 | 0.08162 | 0 | -5.222
-10 | -0.448 | 0.07746 | 0 | -5.783
-9.5 | -0.467 | 0.07201 | 0 | -6.486
-9 | -0.483 | 0.06688 | 0 | -7.216
-8.5 | -0.493 | 0.06179 | 0 | -7.986
-8 | -0.499 | 0.05779 | 0 | -8.634
-7.5 | -0.498 | 0.05341 | 0 | -9.329
-7 | -0.491 | 0.04999 | -0.001 | -9.823
-6.5 | -0.477 | 0.0461 | -0.001 | -10.351
-6 | -0.457 | 0.04313 | -0.001 | -10.591
-5.5 | -0.429 | 0.04044 | -0.001 | -10.616
-5 | -0.397 | 0.03779 | -0.001 | -10.505
-4.5 | -0.361 | 0.03561 | -0.002 | -10.145
-4 | -0.401 | 0.01179 | -0.004 | -34.047
-3.5 | -0.349 | 0.01124 | -0.005 | -31.04
-3 | -0.294 | 0.01081 | -0.005 | -27.184
-2.5 | -0.237 | 0.01033 | -0.006 | -22.979
-2 | -0.18 | 0.00618 | -0.006 | -29.051
-1.5 | -0.121 | 0.0059 | -0.007 | -20.543
-1 | -0.063 | 0.00587 | -0.007 | -10.677
-0.5 | -0.004 | 0.00578 | -0.008 | -0.7
0 | 0.055 | 0.00568 | -0.008 | 9.62
0.5 | 0.113 | 0.00575 | -0.008 | 19.719
1 | 0.172 | 0.00581 | -0.009 | 29.607
1.5 | 0.231 | 0.00605 | -0.009 | 38.142
2 | 0.289 | 0.00636 | -0.01 | 45.463
2.5 | 0.347 | 0.00666 | -0.01 | 52.129
3 | 0.405 | 0.00701 | -0.011 | 57.692
3.5 | 0.461 | 0.00743 | -0.011 | 62.07
4 | 0.517 | 0.01141 | -0.012 | 45.282
4.5 | 0.571 | 0.01195 | -0.012 | 47.786
5 | 0.623 | 0.01254 | -0.013 | 49.648
5.5 | 0.67 | 0.013 | -0.013 | 51.556
6 | 0.572 | 0.04098 | -0.006 | 13.956
6.5 | 0.6 | 0.04381 | -0.005 | 13.701
7 | 0.624 | 0.04735 | -0.005 | 13.177
7.5 | 0.642 | 0.05097 | -0.006 | 12.593
8 | 0.653 | 0.05538 | -0.005 | 11.786
8.5 | 0.657 | 0.06016 | -0.005 | 10.919
9 | 0.651 | 0.06518 | -0.005 | 9.991
9.5 | 0.639 | 0.07024 | -0.005 | 9.091
10 | 0.62 | 0.07706 | -0.005 | 8.044
10.5 | 0.596 | 0.08321 | -0.005 | 7.165

## 28. Re 500k Mach 0.10 (2)
BIGFOIL.COM POLAR EXPORT
MH 54
MH 54 |  |  |  | Cl Max: | 0.8856 | at alpha= | 8.5 | deg
XFOIL ncrit=9 |  |  |  | L/D Max: | 66.6768 | at alpha= | 2.5 | deg
Re: | 500000 |  |  | Cd Min: | 0.25133 | at alpha= | -20 | deg
Mach: | 0.1 |  |  | Cl=0 at alpha= | -0.62583 | deg
|  |  |  | @ Cl=0.1, Cd= | 0.0065107
|  |  |  | @ Cl=0.4, Cd= | 0.0063149
|  |  |  | @ Cl=0.6, Cd= | 0.010295
alpha (deg) | Cl | Cd | Cm | Cl/Cd
-20 | -0.8055 | 0.25133 | 0.0668 | -3.2049
-19.5 | -0.7888 | 0.24481 | 0.0627 | -3.2221
-19 | -0.772 | 0.23804 | 0.0586 | -3.2432
-18.5 | -0.7549 | 0.23111 | 0.0544 | -3.2664
-18 | -0.7381 | 0.22426 | 0.05 | -3.2913
-17.5 | -0.7234 | 0.21744 | 0.0451 | -3.3269
-17 | -0.7088 | 0.21046 | 0.0407 | -3.3679
-16.5 | -0.6941 | 0.20311 | 0.0365 | -3.4174
-16 | -0.6806 | 0.19392 | 0.033 | -3.5097
-15.5 | -0.6636 | 0.18725 | 0.0307 | -3.5439
-15 | -0.6494 | 0.18015 | 0.0272 | -3.6048
-14.5 | -0.6357 | 0.17292 | 0.0236 | -3.6763
-14 | -0.6233 | 0.1649 | 0.0195 | -3.7799
-13.5 | -0.6139 | 0.15736 | 0.0143 | -3.9012
-13 | -0.6029 | 0.14921 | 0.0105 | -4.0406
-12.5 | -0.5935 | 0.14085 | 0.0065 | -4.2137
-12 | -0.5953 | 0.12951 | 0.0026 | -4.5966
-11.5 | -0.5873 | 0.12198 | -0.0001 | -4.8147
-11 | -0.5801 | 0.11445 | -0.003 | -5.0686
-10.5 | -0.5754 | 0.10652 | -0.0064 | -5.4018
-10 | -0.5743 | 0.09793 | -0.0104 | -5.8644
-9.5 | -0.5766 | 0.08881 | -0.0153 | -6.4925
-9 | -0.5851 | 0.07859 | -0.0218 | -7.445
-8.5 | -0.6123 | 0.06678 | -0.0313 | -9.1689
-8 | -0.6284 | 0.05742 | -0.0325 | -10.9439
-7.5 | -0.635 | 0.04928 | -0.0297 | -12.8856
-7 | -0.6421 | 0.04294 | -0.0224 | -14.9534
-6.5 | -0.6269 | 0.03999 | -0.0155 | -15.6764
-6 | -0.6465 | 0.02369 | -0.0043 | -27.29
-5.5 | -0.5975 | 0.01817 | -0.0029 | -32.8839
-5 | -0.5346 | 0.01565 | -0.0043 | -34.1597
-4.5 | -0.4779 | 0.01306 | -0.0048 | -36.5926
-4 | -0.4139 | 0.01145 | -0.0068 | -36.1485
-3.5 | -0.3498 | 0.01052 | -0.0087 | -33.251
-3 | -0.2881 | 0.00915 | -0.0106 | -31.4863
-2.5 | -0.2225 | 0.00757 | -0.0138 | -29.3923
-2 | -0.1723 | 0.0065 | -0.0125 | -26.5077
-1.5 | -0.1034 | 0.0063 | -0.0142 | -16.4127
-1 | -0.0449 | 0.00634 | -0.0138 | -7.082
-0.5 | 0.0151 | 0.00645 | -0.0135 | 2.3411
0 | 0.087 | 0.00652 | -0.016 | 13.3436
0.5 | 0.1567 | 0.00647 | -0.0182 | 24.2195
1 | 0.2349 | 0.00633 | -0.0225 | 37.109
1.5 | 0.3038 | 0.00621 | -0.0249 | 48.9211
2 | 0.3733 | 0.00614 | -0.0274 | 60.798
2.5 | 0.4374 | 0.00656 | -0.0291 | 66.6768
3 | 0.4887 | 0.0075 | -0.0288 | 65.16
3.5 | 0.5295 | 0.00849 | -0.0265 | 62.3675
4 | 0.571 | 0.00945 | -0.0244 | 60.4233
4.5 | 0.6108 | 0.01061 | -0.0218 | 57.5683
5 | 0.6514 | 0.01161 | -0.0188 | 56.1068
5.5 | 0.689 | 0.01291 | -0.0153 | 53.3695
6 | 0.7264 | 0.0142 | -0.0117 | 51.1549
6.5 | 0.7592 | 0.01641 | -0.0074 | 46.2645
7 | 0.7953 | 0.01887 | -0.0037 | 42.1463
7.5 | 0.8313 | 0.02174 | 0.0001 | 38.2383
8 | 0.8679 | 0.02321 | 0.003 | 37.3934
8.5 | 0.8856 | 0.02936 | 0.0082 | 30.1635
10.5 | 0.7423 | 0.07421 | 0.018 | 10.0027
11.5 | 0.6999 | 0.1054 | -0.0006 | 6.6404
12 | 0.6983 | 0.11649 | -0.0059 | 5.9945
12.5 | 0.6798 | 0.13175 | -0.0124 | 5.1598
13 | 0.6826 | 0.14207 | -0.0168 | 4.8047
13.5 | 0.6883 | 0.15187 | -0.0212 | 4.5322

## 29. Re 500k Mach 0.25 (1)
BIGFOIL.COM POLAR EXPORT
MH 54
MH 54 |  |  |  | Cl Max: | 0.683 | at alpha= | 5.5 | deg
JavaFoil+Calcfoil stall+Eppler ext transition |  |  |  | L/D Max: | 60.313 | at alpha= | 3.5 | deg
Re: | 500000 |  |  | Cd Min: | 0.00574 | at alpha= | 0 | deg
Mach: | 0.25 |  |  | Cl=0 at alpha= | -0.46667 | deg
|  |  |  | @ Cl=0.1, Cd= | 0.0057767
|  |  |  | @ Cl=0.4, Cd= | 0.0070269
|  |  |  | @ Cl=0.6, Cd= | 0.09159
alpha (deg) | Cl | Cd | Cm | Cl/Cd
-12 | -0.065 | 0.10863 | 0.001 | -0.596
-11.5 | -0.062 | 0.09919 | 0.001 | -0.625
-11 | -0.059 | 0.09245 | 0 | -0.64
-10.5 | -0.181 | 0.08816 | 0 | -2.048
-10 | -0.247 | 0.08182 | 0 | -3.019
-9.5 | -0.304 | 0.07516 | 0 | -4.051
-9 | -0.355 | 0.07061 | 0 | -5.025
-8.5 | -0.397 | 0.0663 | 0 | -5.988
-8 | -0.43 | 0.06076 | 0 | -7.075
-7.5 | -0.452 | 0.05544 | 0 | -8.157
-7 | -0.463 | 0.05094 | -0.001 | -9.094
-6.5 | -0.463 | 0.04743 | -0.001 | -9.766
-6 | -0.452 | 0.0442 | -0.001 | -10.237
-5.5 | -0.431 | 0.04093 | -0.001 | -10.52
-5 | -0.402 | 0.03835 | -0.001 | -10.478
-4.5 | -0.367 | 0.03606 | -0.001 | -10.191
-4 | -0.41 | 0.01175 | -0.005 | -34.916
-3.5 | -0.357 | 0.01157 | -0.005 | -30.895
-3 | -0.302 | 0.01098 | -0.006 | -27.465
-2.5 | -0.244 | 0.01051 | -0.006 | -23.202
-2 | -0.184 | 0.00631 | -0.006 | -29.23
-1.5 | -0.125 | 0.00606 | -0.007 | -20.556
-1 | -0.064 | 0.00583 | -0.007 | -11.058
-0.5 | -0.004 | 0.00575 | -0.008 | -0.723
0 | 0.056 | 0.00574 | -0.008 | 9.781
0.5 | 0.116 | 0.00579 | -0.009 | 20.118
1 | 0.177 | 0.0059 | -0.009 | 29.957
1.5 | 0.237 | 0.0061 | -0.01 | 38.816
2 | 0.297 | 0.00637 | -0.01 | 46.595
2.5 | 0.357 | 0.00675 | -0.011 | 52.83
3 | 0.416 | 0.00713 | -0.011 | 58.297
3.5 | 0.474 | 0.00785 | -0.011 | 60.313
4 | 0.53 | 0.0117 | -0.012 | 45.332
4.5 | 0.585 | 0.01221 | -0.012 | 47.911
5 | 0.637 | 0.01265 | -0.013 | 50.352
5.5 | 0.683 | 0.01256 | -0.013 | 54.41
6 | 0.58 | 0.04168 | -0.005 | 13.907
6.5 | 0.604 | 0.0448 | -0.005 | 13.488
7 | 0.621 | 0.04828 | -0.005 | 12.859
7.5 | 0.628 | 0.05298 | -0.005 | 11.856
8 | 0.625 | 0.0584 | -0.005 | 10.7
8.5 | 0.61 | 0.06336 | -0.005 | 9.63
9 | 0.579 | 0.07052 | -0.005 | 8.209
9.5 | 0.536 | 0.07831 | -0.005 | 6.84
10 | 0.481 | 0.08474 | -0.006 | 5.682
10.5 | 0.418 | 0.09159 | -0.006 | 4.568

## 30. Re 500k Mach 0.25 (2)
BIGFOIL.COM POLAR EXPORT
MH 54
MH 54 |  |  |  | Cl Max: | 0.8689 | at alpha= | 8.5 | deg
XFOIL ncrit=9 |  |  |  | L/D Max: | 65.3304 | at alpha= | 2.5 | deg
Re: | 500000 |  |  | Cd Min: | 0.12468 | at alpha= | 12 | deg
Mach: | 0.25 |  |  | Cl=0 at alpha= | -99 | deg
|  |  |  | @ Cl=0.1, Cd= | 0.0065066
|  |  |  | @ Cl=0.4, Cd= | 0.0064398
|  |  |  | @ Cl=0.6, Cd= | 0.010286
alpha (deg) | Cl | Cd | Cm | Cl/Cd
0 | 0.082 | 0.00652 | -0.0146 | 12.5767
0.5 | 0.1626 | 0.00646 | -0.0189 | 25.1703
1 | 0.2361 | 0.00636 | -0.0217 | 37.1226
1.5 | 0.3064 | 0.00626 | -0.0239 | 48.9457
2 | 0.3794 | 0.00627 | -0.0267 | 60.5104
2.5 | 0.4449 | 0.00681 | -0.0283 | 65.3304
3 | 0.5025 | 0.00786 | -0.0291 | 63.9313
3.5 | 0.5446 | 0.00888 | -0.0266 | 61.3288
4 | 0.587 | 0.00989 | -0.0241 | 59.3529
4.5 | 0.6277 | 0.01113 | -0.021 | 56.3971
5 | 0.6684 | 0.01226 | -0.0175 | 54.5188
5.5 | 0.7063 | 0.01365 | -0.0134 | 51.7436
6 | 0.7432 | 0.01528 | -0.0091 | 48.6387
6.5 | 0.7745 | 0.01859 | -0.004 | 41.6622
7 | 0.8113 | 0.02126 | 0.0003 | 38.1609
7.5 | 0.8405 | 0.02526 | 0.0055 | 33.274
8 | 0.8684 | 0.02785 | 0.0098 | 31.1813
8.5 | 0.8689 | 0.03487 | 0.0164 | 24.9183
9 | 0.853 | 0.04218 | 0.0229 | 20.2229
9.5 | 0.8218 | 0.04838 | 0.0292 | 16.9864
10 | 0.7862 | 0.05683 | 0.0283 | 13.8342
10.5 | 0.7097 | 0.08869 | 0.0065 | 8.002
11 | 0.6856 | 0.10541 | -0.0019 | 6.5041
11.5 | 0.6885 | 0.11312 | -0.005 | 6.0865
12 | 0.6842 | 0.12468 | -0.0105 | 5.4876

## 31. Re 500k Mach 0.50 (1)
BIGFOIL.COM POLAR EXPORT
MH 54
MH 54 |  |  |  | Cl Max: | 1.079 | at alpha= | 20 | deg
JavaFoil+Calcfoil stall+Eppler ext transition |  |  |  | L/D Max: | 57.067 | at alpha= | 3 | deg
Re: | 500000 |  |  | Cd Min: | 0.00608 | at alpha= | -1 | deg
Mach: | 0.5 |  |  | Cl=0 at alpha= | -0.46324 | deg
|  |  |  | @ Cl=0.1, Cd= | 0.0061352
|  |  |  | @ Cl=0.4, Cd= | 0.0075094
|  |  |  | @ Cl=0.6, Cd= | 0.12298
alpha (deg) | Cl | Cd | Cm | Cl/Cd
-20 | -1.029 | 0.22836 | 0.005 | -4.506
-19.5 | -1.004 | 0.22355 | 0.005 | -4.491
-19 | -0.978 | 0.21391 | 0.004 | -4.57
-18.5 | -0.952 | 0.21402 | 0.004 | -4.449
-18 | -0.926 | 0.20545 | 0.004 | -4.509
-17.5 | -0.9 | 0.19891 | 0.004 | -4.526
-17 | -0.875 | 0.19202 | 0.004 | -4.556
-16.5 | -0.848 | 0.18917 | 0.003 | -4.484
-16 | -0.823 | 0.1852 | 0.003 | -4.442
-15.5 | -0.796 | 0.17484 | 0.003 | -4.553
-15 | -0.769 | 0.17062 | 0.003 | -4.51
-14.5 | -0.744 | 0.15965 | 0.002 | -4.658
-14 | -0.717 | 0.15594 | 0.002 | -4.598
-13.5 | -0.691 | 0.15763 | 0.002 | -4.385
-13 | -0.665 | 0.14326 | 0.002 | -4.639
-12.5 | -0.639 | 0.1461 | 0.001 | -4.371
-12 | -0.612 | 0.13399 | 0.001 | -4.567
-11.5 | -0.585 | 0.12918 | 0.001 | -4.532
-11 | -0.559 | 0.1262 | 0.001 | -4.432
-10.5 | -0.533 | 0.11795 | 0 | -4.516
-10 | -0.506 | 0.1172 | 0 | -4.322
-9.5 | -0.48 | 0.08343 | 0 | -5.752
-9 | -0.454 | 0.06955 | 0 | -6.521
-8.5 | -0.427 | 0.06948 | 0 | -6.146
-8 | -0.4 | 0.07429 | -0.001 | -5.391
-7.5 | -0.374 | 0.05872 | -0.001 | -6.37
-7 | -0.347 | 0.05925 | -0.001 | -5.863
-6.5 | -0.321 | 0.05892 | -0.001 | -5.445
-6 | -0.294 | 0.05066 | -0.001 | -5.809
-5.5 | -0.268 | 0.04595 | -0.001 | -5.826
-5 | -0.241 | 0.04203 | -0.001 | -5.738
-4.5 | -0.368 | 0.03831 | -0.001 | -9.6
-4 | -0.351 | 0.03551 | -0.002 | -9.885
-3.5 | -0.392 | 0.01236 | -0.006 | -31.695
-3 | -0.334 | 0.01153 | -0.006 | -29
-2.5 | -0.272 | 0.01084 | -0.007 | -25.046
-2 | -0.206 | 0.01068 | -0.007 | -19.278
-1.5 | -0.139 | 0.00646 | -0.008 | -21.536
-1 | -0.072 | 0.00608 | -0.008 | -11.846
-0.5 | -0.005 | 0.0061 | -0.009 | -0.761
0 | 0.063 | 0.00608 | -0.009 | 10.324
0.5 | 0.13 | 0.00618 | -0.01 | 21.085
1 | 0.198 | 0.00634 | -0.01 | 31.159
1.5 | 0.265 | 0.00663 | -0.011 | 39.929
2 | 0.332 | 0.00698 | -0.011 | 47.554
2.5 | 0.398 | 0.00749 | -0.012 | 53.179
3 | 0.463 | 0.00812 | -0.012 | 57.067
3.5 | 0.526 | 0.01191 | -0.013 | 44.203
4 | 0.586 | 0.01174 | -0.013 | 49.915
4.5 | 0.64 | 0.01185 | -0.014 | 54.033
5 | 0.551 | 0.03848 | -0.005 | 14.313
5.5 | 0.568 | 0.04239 | -0.005 | 13.399
6 | 0.515 | 0.0501 | -0.005 | 10.285
6.5 | 0.37 | 0.05645 | -0.005 | 6.555
7 | 0.397 | 0.05743 | -0.006 | 6.906
7.5 | 0.423 | 0.05883 | -0.006 | 7.192
8 | 0.45 | 0.0802 | -0.007 | 5.605
8.5 | 0.476 | 0.08887 | -0.007 | 5.357
9 | 0.503 | 0.08336 | -0.008 | 6.029
9.5 | 0.529 | 0.07867 | -0.008 | 6.725
10 | 0.556 | 0.07906 | -0.009 | 7.028
10.5 | 0.582 | 0.11946 | -0.009 | 4.87
11 | 0.608 | 0.12454 | -0.009 | 4.885
11.5 | 0.635 | 0.13174 | -0.01 | 4.819
12 | 0.661 | 0.13439 | -0.01 | 4.921
12.5 | 0.687 | 0.14222 | -0.011 | 4.834
13 | 0.714 | 0.14645 | -0.011 | 4.876
13.5 | 0.74 | 0.15141 | -0.011 | 4.887
14 | 0.766 | 0.16323 | -0.012 | 4.696
14.5 | 0.793 | 0.16434 | -0.012 | 4.826
15 | 0.819 | 0.1692 | -0.013 | 4.839
15.5 | 0.845 | 0.17594 | -0.013 | 4.805
16 | 0.872 | 0.18226 | -0.014 | 4.784
16.5 | 0.897 | 0.1868 | -0.014 | 4.805
17 | 0.924 | 0.19657 | -0.015 | 4.701
17.5 | 0.949 | 0.20118 | -0.015 | 4.719
18 | 0.976 | 0.20255 | -0.015 | 4.819
18.5 | 1.001 | 0.21116 | -0.016 | 4.742
19 | 1.028 | 0.21673 | -0.016 | 4.742
19.5 | 1.054 | 0.22034 | -0.017 | 4.784
20 | 1.079 | 0.23326 | -0.017 | 4.628

## 32. Re 500k Mach 0.50 (2)
BIGFOIL.COM POLAR EXPORT
MH 54
MH 54 |  |  |  | Cl Max: | 0.816 | at alpha= | 16.5 | deg
XFOIL ncrit=9 |  |  |  | L/D Max: | 60.9657 | at alpha= | 2.5 | deg
Re: | 500000 |  |  | Cd Min: | 0.2803 | at alpha= | -20 | deg
Mach: | 0.5 |  |  | Cl=0 at alpha= | -0.57372 | deg
|  |  |  | @ Cl=0.1, Cd= | 0.006554
|  |  |  | @ Cl=0.4, Cd= | 0.0069574
|  |  |  | @ Cl=0.6, Cd= | 0.010199
alpha (deg) | Cl | Cd | Cm | Cl/Cd
-20 | -0.8981 | 0.2803 | 0.0838 | -3.2041
-19.5 | -0.8765 | 0.2723 | 0.0782 | -3.2189
-19 | -0.8555 | 0.26436 | 0.0725 | -3.2361
-18.5 | -0.8346 | 0.25629 | 0.0669 | -3.2565
-18 | -0.8136 | 0.24802 | 0.0616 | -3.2804
-17.5 | -0.7906 | 0.23771 | 0.0582 | -3.3259
-17 | -0.7691 | 0.22952 | 0.0539 | -3.3509
-16.5 | -0.7479 | 0.22139 | 0.0493 | -3.3782
-16 | -0.7269 | 0.21319 | 0.0447 | -3.4096
-15.5 | -0.7062 | 0.20483 | 0.04 | -3.4477
-15 | -0.6856 | 0.19645 | 0.0351 | -3.4899
-14.5 | -0.6688 | 0.18871 | 0.0288 | -3.5441
-14 | -0.6522 | 0.18045 | 0.0236 | -3.6143
-13.5 | -0.6313 | 0.17047 | 0.0218 | -3.7033
-13 | -0.6135 | 0.16251 | 0.018 | -3.7752
-12.5 | -0.597 | 0.15427 | 0.014 | -3.8698
-12 | -0.5819 | 0.14598 | 0.0101 | -3.9862
-11.5 | -0.568 | 0.13754 | 0.0059 | -4.1297
-11 | -0.5571 | 0.12923 | 0.0001 | -4.3109
-10.5 | -0.5452 | 0.12074 | -0.0043 | -4.5155
-10 | -0.5354 | 0.11187 | -0.0085 | -4.7859
-9.5 | -0.5267 | 0.1031 | -0.0125 | -5.1086
-9 | -0.5202 | 0.09415 | -0.0166 | -5.5252
-8.5 | -0.5234 | 0.08388 | -0.0214 | -6.2399
-8 | -0.5229 | 0.07597 | -0.024 | -6.883
-7.5 | -0.533 | 0.06584 | -0.0303 | -8.0954
-7 | -0.5551 | 0.05467 | -0.0389 | -10.1536
-6.5 | -0.5904 | 0.04635 | -0.0346 | -12.7379
-6 | -0.6114 | 0.04094 | -0.0264 | -14.934
-5.5 | -0.6233 | 0.03484 | -0.0184 | -17.8904
-5 | -0.5833 | 0.02522 | -0.0197 | -23.1285
-4.5 | -0.5251 | 0.01931 | -0.0196 | -27.1932
-4 | -0.4555 | 0.01481 | -0.0188 | -30.7562
-3.5 | -0.3839 | 0.01219 | -0.0187 | -31.493
-3 | -0.3045 | 0.01069 | -0.0206 | -28.4846
-2.5 | -0.2341 | 0.00916 | -0.0217 | -25.5568
-2 | -0.1761 | 0.00749 | -0.0208 | -23.5113
-1.5 | -0.1197 | 0.00657 | -0.0176 | -18.2192
-1 | -0.0532 | 0.00646 | -0.0162 | -8.2353
-0.5 | 0.0092 | 0.00649 | -0.014 | 1.4176
0 | 0.0761 | 0.00656 | -0.0127 | 11.6006
0.5 | 0.1556 | 0.00654 | -0.0145 | 23.792
1 | 0.2463 | 0.00646 | -0.0191 | 38.1269
1.5 | 0.3293 | 0.0065 | -0.0218 | 50.6615
2 | 0.4035 | 0.00698 | -0.023 | 57.808
2.5 | 0.4798 | 0.00787 | -0.0253 | 60.9657
3 | 0.5545 | 0.0092 | -0.0278 | 60.2717
3.5 | 0.6105 | 0.01043 | -0.0261 | 58.5331
4 | 0.6559 | 0.01174 | -0.0215 | 55.8688
4.5 | 0.6993 | 0.01315 | -0.0159 | 53.1787
5 | 0.7356 | 0.01538 | -0.009 | 47.8283
5.5 | 0.7721 | 0.01838 | -0.0019 | 42.0076
6 | 0.7994 | 0.02203 | 0.006 | 36.2869
7 | 0.7891 | 0.0339 | 0.0244 | 23.2773
7.5 | 0.7612 | 0.04004 | 0.032 | 19.011
8 | 0.7285 | 0.04794 | 0.0331 | 15.1961
8.5 | 0.6999 | 0.06003 | 0.0241 | 11.6592
9 | 0.6816 | 0.07474 | 0.0135 | 9.1196
10 | 0.6689 | 0.09718 | 0.0019 | 6.8831
10.5 | 0.6576 | 0.11146 | -0.0053 | 5.8999
11 | 0.656 | 0.1216 | -0.0076 | 5.3947
11.5 | 0.6626 | 0.13178 | -0.0125 | 5.0281
12 | 0.6724 | 0.14153 | -0.0171 | 4.7509
12.5 | 0.6823 | 0.15109 | -0.0237 | 4.5159
13 | 0.6961 | 0.15972 | -0.0277 | 4.3583
13.5 | 0.7129 | 0.16784 | -0.0308 | 4.2475
14 | 0.7265 | 0.17838 | -0.0342 | 4.0728
14.5 | 0.7434 | 0.18776 | -0.0388 | 3.9593
15 | 0.761 | 0.19683 | -0.0436 | 3.8663
15.5 | 0.7771 | 0.20548 | -0.0494 | 3.7819
16 | 0.796 | 0.21417 | -0.0554 | 3.7167
16.5 | 0.816 | 0.22244 | -0.0599 | 3.6684
17 | 0.6417 | 0.20184 | -0.053 | 3.1793
17.5 | 0.6558 | 0.20891 | -0.0565 | 3.1392
18 | 0.6703 | 0.21845 | -0.0594 | 3.0684
18.5 | 0.6811 | 0.2265 | -0.0641 | 3.0071
19 | 0.6917 | 0.23448 | -0.069 | 2.9499
19.5 | 0.7044 | 0.24287 | -0.0735 | 2.9003
20 | 0.7172 | 0.25154 | -0.0777 | 2.8512

## 33. Re 750k Mach 0.00 (1)
BIGFOIL.COM POLAR EXPORT
MH 54
MH 54 |  |  |  | Cl Max: | 0.747 | at alpha= | 6.5 | deg
JavaFoil+Calcfoil stall+Eppler ext transition |  |  |  | L/D Max: | 66.165 | at alpha= | 3.5 | deg
Re: | 750000 |  |  | Cd Min: | 0.00494 | at alpha= | -0.5 | deg
Mach: | 0 |  |  | Cl=0 at alpha= | -0.46552 | deg
|  |  |  | @ Cl=0.1, Cd= | 0.0050903
|  |  |  | @ Cl=0.4, Cd= | 0.0062745
|  |  |  | @ Cl=0.6, Cd= | 0.08862
alpha (deg) | Cl | Cd | Cm | Cl/Cd
-13 | -0.345 | 0.10233 | 0.001 | -3.373
-12.5 | -0.367 | 0.09764 | 0.001 | -3.755
-12 | -0.388 | 0.09211 | 0.001 | -4.217
-11.5 | -0.41 | 0.0877 | 0.001 | -4.679
-11 | -0.432 | 0.08099 | 0 | -5.328
-10.5 | -0.452 | 0.07588 | 0 | -5.951
-10 | -0.47 | 0.07193 | 0 | -6.53
-9.5 | -0.485 | 0.06687 | 0 | -7.255
-9 | -0.497 | 0.06294 | 0 | -7.896
-8.5 | -0.505 | 0.05836 | 0 | -8.645
-8 | -0.507 | 0.05451 | 0 | -9.299
-7.5 | -0.504 | 0.05072 | 0 | -9.927
-7 | -0.494 | 0.04748 | -0.001 | -10.408
-6.5 | -0.479 | 0.04445 | -0.001 | -10.766
-6 | -0.457 | 0.04161 | -0.001 | -10.983
-5.5 | -0.429 | 0.03917 | -0.001 | -10.944
-5 | -0.396 | 0.03689 | -0.001 | -10.736
-4.5 | -0.449 | 0.01129 | -0.004 | -39.773
-4 | -0.4 | 0.01079 | -0.004 | -37.046
-3.5 | -0.347 | 0.01023 | -0.005 | -33.93
-3 | -0.293 | 0.00983 | -0.005 | -29.761
-2.5 | -0.236 | 0.00938 | -0.006 | -25.184
-2 | -0.179 | 0.00552 | -0.006 | -32.394
-1.5 | -0.121 | 0.0052 | -0.007 | -23.186
-1 | -0.062 | 0.00503 | -0.007 | -12.42
-0.5 | -0.004 | 0.00494 | -0.008 | -0.815
0 | 0.054 | 0.00495 | -0.008 | 10.99
0.5 | 0.113 | 0.00513 | -0.008 | 21.992
1 | 0.171 | 0.00538 | -0.009 | 31.827
1.5 | 0.229 | 0.0056 | -0.009 | 41.003
2 | 0.288 | 0.00572 | -0.01 | 50.283
2.5 | 0.345 | 0.00599 | -0.01 | 57.702
3 | 0.403 | 0.00629 | -0.011 | 63.978
3.5 | 0.459 | 0.00694 | -0.011 | 66.165
4 | 0.514 | 0.01037 | -0.012 | 49.612
4.5 | 0.568 | 0.01084 | -0.012 | 52.438
5 | 0.62 | 0.01141 | -0.012 | 54.33
5.5 | 0.668 | 0.01199 | -0.013 | 55.716
6 | 0.71 | 0.01248 | -0.013 | 56.942
6.5 | 0.747 | 0.01201 | -0.014 | 62.174
7 | 0.625 | 0.0456 | -0.006 | 13.696
7.5 | 0.644 | 0.04885 | -0.007 | 13.193
8 | 0.656 | 0.05343 | -0.006 | 12.273
8.5 | 0.662 | 0.05763 | -0.006 | 11.491
9 | 0.66 | 0.06224 | -0.006 | 10.597
9.5 | 0.651 | 0.06708 | -0.006 | 9.698
10 | 0.636 | 0.07154 | -0.005 | 8.885
10.5 | 0.616 | 0.0779 | -0.006 | 7.909
11 | 0.593 | 0.08316 | -0.006 | 7.127
11.5 | 0.566 | 0.08862 | -0.006 | 6.391

## 34. Re 750k Mach 0.00 (2)
BIGFOIL.COM POLAR EXPORT
MH 54
MH 54 |  |  |  | Cl Max: | 0.9575 | at alpha= | 10 | deg
XFOIL ncrit=9 |  |  |  | L/D Max: | 64.0275 | at alpha= | 4 | deg
Re: | 750000 |  |  | Cd Min: | 0.2502 | at alpha= | -20 | deg
Mach: | 0 |  |  | Cl=0 at alpha= | -0.51512 | deg
|  |  |  | @ Cl=0.1, Cd= | 0.0048143
|  |  |  | @ Cl=0.4, Cd= | 0.0063705
|  |  |  | @ Cl=0.6, Cd= | 0.0094075
alpha (deg) | Cl | Cd | Cm | Cl/Cd
-20 | -0.8009 | 0.2502 | 0.0658 | -3.201
-19.5 | -0.7846 | 0.2436 | 0.0615 | -3.2209
-19 | -0.7688 | 0.23673 | 0.0571 | -3.2476
-18.5 | -0.7529 | 0.22981 | 0.0529 | -3.2762
-18 | -0.7369 | 0.22288 | 0.0488 | -3.3063
-17.5 | -0.7216 | 0.21559 | 0.0447 | -3.3471
-17 | -0.7069 | 0.20769 | 0.0416 | -3.4036
-16.5 | -0.6913 | 0.20109 | 0.0381 | -3.4378
-16 | -0.6762 | 0.19412 | 0.0343 | -3.4834
-15.5 | -0.6618 | 0.18691 | 0.0306 | -3.5407
-15 | -0.648 | 0.17945 | 0.0269 | -3.611
-14.5 | -0.6351 | 0.17112 | 0.0224 | -3.7114
-14 | -0.6246 | 0.16273 | 0.0179 | -3.8383
-13.5 | -0.6141 | 0.15441 | 0.0141 | -3.9771
-13 | -0.6104 | 0.14405 | 0.01 | -4.2374
-12.5 | -0.5976 | 0.1383 | 0.0082 | -4.321
-12 | -0.591 | 0.12988 | 0.0045 | -4.5504
-11.5 | -0.5834 | 0.12226 | 0.0011 | -4.7718
-11 | -0.5794 | 0.11367 | -0.0027 | -5.0972
-10.5 | -0.5775 | 0.10475 | -0.0069 | -5.5131
-10 | -0.5782 | 0.09491 | -0.012 | -6.0921
-9.5 | -0.5797 | 0.08514 | -0.0175 | -6.8088
-9 | -0.5903 | 0.07313 | -0.027 | -8.0719
-8.5 | -0.6224 | 0.06187 | -0.0327 | -10.0598
-8 | -0.6244 | 0.05322 | -0.0325 | -11.7324
-7.5 | -0.6339 | 0.04629 | -0.0272 | -13.6941
-7 | -0.6859 | 0.02768 | -0.015 | -24.7796
-6.5 | -0.6427 | 0.01906 | -0.0143 | -33.7198
-6 | -0.5896 | 0.01561 | -0.0141 | -37.7707
-5.5 | -0.5327 | 0.01264 | -0.0148 | -42.144
-5 | -0.4669 | 0.01162 | -0.0174 | -40.1807
-4.5 | -0.4094 | 0.01029 | -0.0181 | -39.7862
-4 | -0.3455 | 0.00944 | -0.0201 | -36.5996
-3.5 | -0.2801 | 0.00868 | -0.0224 | -32.2696
-3 | -0.2285 | 0.00763 | -0.0221 | -29.9476
-2 | -0.138 | 0.00555 | -0.0183 | -24.8649
-1.5 | -0.0965 | 0.00493 | -0.0146 | -19.574
-1 | -0.0481 | 0.00479 | -0.0123 | -10.0418
-0.5 | 0.0015 | 0.00475 | -0.0101 | 0.31579
0 | 0.0507 | 0.00477 | -0.0079 | 10.6289
0.5 | 0.1063 | 0.00482 | -0.0071 | 22.0539
1 | 0.1692 | 0.00487 | -0.0082 | 34.7433
1.5 | 0.2397 | 0.00497 | -0.0111 | 48.2294
2 | 0.3084 | 0.00535 | -0.0138 | 57.6449
2.5 | 0.3696 | 0.00592 | -0.0152 | 62.4324
3 | 0.4337 | 0.00687 | -0.0178 | 63.1295
3.5 | 0.4945 | 0.00783 | -0.0198 | 63.1545
4 | 0.5596 | 0.00874 | -0.0228 | 64.0275
4.5 | 0.6171 | 0.00969 | -0.0239 | 63.6842
5 | 0.6595 | 0.01042 | -0.0215 | 63.2917
5.5 | 0.7006 | 0.01124 | -0.0187 | 62.331
6 | 0.736 | 0.0127 | -0.0149 | 57.9528
6.5 | 0.7756 | 0.01351 | -0.0119 | 57.4093
7 | 0.8124 | 0.0147 | -0.0085 | 55.2653
7.5 | 0.8391 | 0.01805 | -0.0035 | 46.4875
8 | 0.8801 | 0.01879 | -0.0009 | 46.8387
8.5 | 0.9154 | 0.02088 | 0.0024 | 43.841
9 | 0.9504 | 0.02283 | 0.0053 | 41.6294
10 | 0.9575 | 0.03566 | 0.0173 | 26.8508
10.5 | 0.9239 | 0.0428 | 0.0256 | 21.5864
11 | 0.8749 | 0.05112 | 0.0291 | 17.1146
11.5 | 0.8315 | 0.06416 | 0.0209 | 12.9598
12.5 | 0.7035 | 0.12231 | -0.01 | 5.7518
13 | 0.6872 | 0.13743 | -0.0162 | 5.0004
13.5 | 0.6902 | 0.14781 | -0.0205 | 4.6695
14 | 0.6963 | 0.15751 | -0.0247 | 4.4207
14.5 | 0.7052 | 0.16666 | -0.0289 | 4.2314
15 | 0.7157 | 0.17535 | -0.033 | 4.0816

## 35. Re 750k Mach 0.10 (1)
BIGFOIL.COM POLAR EXPORT
MH 54
MH 54 |  |  |  | Cl Max: | 0.713 | at alpha= | 6 | deg
JavaFoil+Calcfoil stall+Eppler ext transition |  |  |  | L/D Max: | 66.222 | at alpha= | 3.5 | deg
Re: | 750000 |  |  | Cd Min: | 0.00494 | at alpha= | -0.5 | deg
Mach: | 0.1 |  |  | Cl=0 at alpha= | -0.4661 | deg
|  |  |  | @ Cl=0.1, Cd= | 0.0050243
|  |  |  | @ Cl=0.4, Cd= | 0.0063007
|  |  |  | @ Cl=0.6, Cd= | 0.08351
alpha (deg) | Cl | Cd | Cm | Cl/Cd
-13 | -0.305 | 0.10495 | 0.001 | -2.909
-12.5 | -0.329 | 0.09865 | 0.001 | -3.337
-12 | -0.354 | 0.09452 | 0.001 | -3.742
-11.5 | -0.378 | 0.08862 | 0.001 | -4.27
-11 | -0.403 | 0.08317 | 0 | -4.844
-10.5 | -0.426 | 0.07717 | 0 | -5.525
-10 | -0.448 | 0.07247 | 0 | -6.184
-9.5 | -0.467 | 0.06799 | 0 | -6.873
-9 | -0.483 | 0.06309 | 0 | -7.651
-8.5 | -0.494 | 0.05922 | 0 | -8.336
-8 | -0.499 | 0.05548 | 0 | -8.995
-7.5 | -0.498 | 0.05129 | 0 | -9.717
-7 | -0.491 | 0.04795 | -0.001 | -10.243
-6.5 | -0.477 | 0.04475 | -0.001 | -10.665
-6 | -0.457 | 0.0418 | -0.001 | -10.932
-5.5 | -0.429 | 0.03928 | -0.001 | -10.93
-5 | -0.397 | 0.0369 | -0.001 | -10.771
-4.5 | -0.451 | 0.01131 | -0.004 | -39.842
-4 | -0.401 | 0.0108 | -0.004 | -37.154
-3.5 | -0.349 | 0.01026 | -0.005 | -34.004
-3 | -0.294 | 0.00983 | -0.005 | -29.901
-2.5 | -0.237 | 0.00939 | -0.006 | -25.267
-2 | -0.18 | 0.00551 | -0.006 | -32.6
-1.5 | -0.121 | 0.00524 | -0.007 | -23.128
-1 | -0.063 | 0.00504 | -0.007 | -12.45
-0.5 | -0.004 | 0.00494 | -0.008 | -0.819
0 | 0.055 | 0.00497 | -0.008 | 10.998
0.5 | 0.113 | 0.00504 | -0.008 | 22.499
1 | 0.172 | 0.00537 | -0.009 | 32.03
1.5 | 0.231 | 0.00559 | -0.009 | 41.26
2 | 0.289 | 0.00571 | -0.01 | 50.625
2.5 | 0.347 | 0.00599 | -0.01 | 57.942
3 | 0.405 | 0.00633 | -0.011 | 63.889
3.5 | 0.461 | 0.00697 | -0.011 | 66.222
4 | 0.517 | 0.01038 | -0.012 | 49.785
4.5 | 0.571 | 0.01094 | -0.012 | 52.175
5 | 0.623 | 0.01143 | -0.013 | 54.448
5.5 | 0.67 | 0.01202 | -0.013 | 55.767
6 | 0.713 | 0.01234 | -0.013 | 57.764
6.5 | 0.601 | 0.04258 | -0.006 | 14.124
7 | 0.625 | 0.0458 | -0.006 | 13.641
7.5 | 0.643 | 0.04921 | -0.006 | 13.064
8 | 0.653 | 0.05348 | -0.006 | 12.213
8.5 | 0.657 | 0.05729 | -0.006 | 11.47
9 | 0.651 | 0.0629 | -0.006 | 10.356
9.5 | 0.639 | 0.06715 | -0.006 | 9.513
10 | 0.62 | 0.07244 | -0.005 | 8.559
10.5 | 0.596 | 0.07896 | -0.006 | 7.553
11 | 0.569 | 0.08351 | -0.006 | 6.809

## 36. Re 750k Mach 0.10 (2)
BIGFOIL.COM POLAR EXPORT
MH 54
MH 54 |  |  |  | Cl Max: | 0.95 | at alpha= | 9 | deg
XFOIL ncrit=9 |  |  |  | L/D Max: | 64.0205 | at alpha= | 4 | deg
Re: | 750000 |  |  | Cd Min: | 0.15825 | at alpha= | 14 | deg
Mach: | 0.1 |  |  | Cl=0 at alpha= | -0.51406 | deg
|  |  |  | @ Cl=0.1, Cd= | 0.0048242
|  |  |  | @ Cl=0.4, Cd= | 0.0063876
|  |  |  | @ Cl=0.6, Cd= | 0.0093944
alpha (deg) | Cl | Cd | Cm | Cl/Cd
-6.5 | -0.6437 | 0.02017 | -0.0153 | -31.9137
-6 | -0.5922 | 0.01592 | -0.0147 | -37.1985
-5.5 | -0.5349 | 0.01283 | -0.0154 | -41.6913
-5 | -0.4689 | 0.0117 | -0.0179 | -40.0769
-4.5 | -0.4113 | 0.01035 | -0.0184 | -39.7391
-4 | -0.3469 | 0.00947 | -0.0204 | -36.6315
-3.5 | -0.281 | 0.00872 | -0.0227 | -32.2248
-3 | -0.2295 | 0.00768 | -0.0223 | -29.8828
-2.5 | -0.1787 | 0.00657 | -0.0217 | -27.1994
-2 | -0.1385 | 0.00558 | -0.0185 | -24.8208
-1.5 | -0.097 | 0.00494 | -0.0147 | -19.6356
-1 | -0.0484 | 0.00479 | -0.0123 | -10.1044
-0.5 | 0.0014 | 0.00476 | -0.0102 | 0.29412
0 | 0.0514 | 0.00478 | -0.0081 | 10.7531
0.5 | 0.1064 | 0.00483 | -0.0071 | 22.029
1 | 0.1705 | 0.00487 | -0.0083 | 35.0103
1.5 | 0.2401 | 0.00499 | -0.0109 | 48.1162
2 | 0.3096 | 0.00537 | -0.0137 | 57.6536
2.5 | 0.3709 | 0.00595 | -0.0151 | 62.3361
3 | 0.4354 | 0.00692 | -0.0177 | 62.9191
3.5 | 0.4968 | 0.00788 | -0.0197 | 63.0457
4 | 0.5621 | 0.00878 | -0.0226 | 64.0205
4.5 | 0.6207 | 0.00973 | -0.0239 | 63.7924
5 | 0.6631 | 0.01048 | -0.0213 | 63.2729
5.5 | 0.7038 | 0.01139 | -0.0184 | 61.791
6 | 0.7397 | 0.01281 | -0.0146 | 57.744
6.5 | 0.779 | 0.01371 | -0.0114 | 56.8198
7 | 0.8155 | 0.01499 | -0.0078 | 54.4029
7.5 | 0.8434 | 0.01816 | -0.0029 | 46.4427
8 | 0.8828 | 0.01935 | 0.0001 | 45.6227
8.5 | 0.9171 | 0.02163 | 0.0036 | 42.3994
9 | 0.95 | 0.0239 | 0.0068 | 39.749
10 | 0.9353 | 0.03861 | 0.0206 | 24.2243
10.5 | 0.8935 | 0.04553 | 0.0283 | 19.6244
11.5 | 0.7312 | 0.09794 | 0.0011 | 7.4658
12.5 | 0.7028 | 0.12334 | -0.0104 | 5.6981
13 | 0.6863 | 0.1383 | -0.0166 | 4.9624
13.5 | 0.6899 | 0.1486 | -0.0209 | 4.6427
14 | 0.6965 | 0.15825 | -0.0251 | 4.4013

## 37. Re 750k Mach 0.25 (1)
BIGFOIL.COM POLAR EXPORT
MH 54
MH 54 |  |  |  | Cl Max: | 0.723 | at alpha= | 6 | deg
JavaFoil+Calcfoil stall+Eppler ext transition |  |  |  | L/D Max: | 64.877 | at alpha= | 3.5 | deg
Re: | 750000 |  |  | Cd Min: | 0.00502 | at alpha= | -0.5 | deg
Mach: | 0.25 |  |  | Cl=0 at alpha= | -0.46667 | deg
|  |  |  | @ Cl=0.1, Cd= | 0.0051087
|  |  |  | @ Cl=0.4, Cd= | 0.08903
|  |  |  | @ Cl=0.6, Cd= | 0.08903
alpha (deg) | Cl | Cd | Cm | Cl/Cd
-12 | -0.065 | 0.09791 | 0.001 | -0.662
-11.5 | -0.062 | 0.09001 | 0.001 | -0.689
-11 | -0.059 | 0.0854 | 0.001 | -0.694
-10.5 | -0.181 | 0.08298 | 0 | -2.177
-10 | -0.247 | 0.0771 | 0 | -3.205
-9.5 | -0.305 | 0.07057 | 0 | -4.316
-9 | -0.355 | 0.06718 | 0 | -5.283
-8.5 | -0.397 | 0.06153 | 0 | -6.454
-8 | -0.43 | 0.05706 | 0 | -7.536
-7.5 | -0.452 | 0.05308 | -0.001 | -8.521
-7 | -0.463 | 0.0492 | -0.001 | -9.418
-6.5 | -0.463 | 0.04563 | -0.001 | -10.152
-6 | -0.453 | 0.04256 | -0.001 | -10.633
-5.5 | -0.431 | 0.03977 | -0.001 | -10.829
-5 | -0.402 | 0.03735 | -0.001 | -10.759
-4.5 | -0.368 | 0.03498 | -0.002 | -10.528
-4 | -0.41 | 0.01112 | -0.005 | -36.895
-3.5 | -0.357 | 0.01055 | -0.005 | -33.879
-3 | -0.302 | 0.00998 | -0.006 | -30.228
-2.5 | -0.244 | 0.0096 | -0.006 | -25.399
-2 | -0.184 | 0.00575 | -0.006 | -32.065
-1.5 | -0.125 | 0.00537 | -0.007 | -23.217
-1 | -0.064 | 0.00518 | -0.007 | -12.44
-0.5 | -0.004 | 0.00502 | -0.008 | -0.829
0 | 0.056 | 0.00505 | -0.008 | 11.119
0.5 | 0.116 | 0.00513 | -0.009 | 22.694
1 | 0.177 | 0.00529 | -0.009 | 33.382
1.5 | 0.237 | 0.00555 | -0.01 | 42.723
2 | 0.297 | 0.00578 | -0.01 | 51.348
2.5 | 0.357 | 0.00608 | -0.011 | 58.616
3 | 0.416 | 0.00651 | -0.011 | 63.872
3.5 | 0.474 | 0.0073 | -0.011 | 64.877
4 | 0.53 | 0.01069 | -0.012 | 49.614
4.5 | 0.585 | 0.01122 | -0.012 | 52.168
5 | 0.637 | 0.01177 | -0.013 | 54.14
5.5 | 0.684 | 0.0123 | -0.013 | 55.583
6 | 0.723 | 0.0121 | -0.014 | 59.723
6.5 | 0.605 | 0.04356 | -0.006 | 13.888
7 | 0.621 | 0.04695 | -0.005 | 13.229
7.5 | 0.628 | 0.0512 | -0.005 | 12.273
8 | 0.625 | 0.05587 | -0.005 | 11.187
8.5 | 0.61 | 0.06038 | -0.005 | 10.107
9 | 0.579 | 0.06621 | -0.005 | 8.744
9.5 | 0.536 | 0.073 | -0.006 | 7.34
10 | 0.482 | 0.07837 | -0.006 | 6.146
10.5 | 0.419 | 0.08409 | -0.006 | 4.977
11 | 0.348 | 0.08903 | -0.007 | 3.909

## 38. Re 750k Mach 0.25 (2)
BIGFOIL.COM POLAR EXPORT
MH 54
MH 54 |  |  |  | Cl Max: | 0.9148 | at alpha= | 9 | deg
XFOIL ncrit=9 |  |  |  | L/D Max: | 63.4127 | at alpha= | 4.5 | deg
Re: | 750000 |  |  | Cd Min: | 0.16202 | at alpha= | 14 | deg
Mach: | 0.25 |  |  | Cl=0 at alpha= | -0.51453 | deg
|  |  |  | @ Cl=0.1, Cd= | 0.0048408
|  |  |  | @ Cl=0.4, Cd= | 0.0064697
|  |  |  | @ Cl=0.6, Cd= | 0.009475
alpha (deg) | Cl | Cd | Cm | Cl/Cd
-6.5 | -0.6442 | 0.02749 | -0.0201 | -23.434
-6 | -0.6033 | 0.0189 | -0.0186 | -31.9206
-5.5 | -0.5463 | 0.01422 | -0.0185 | -38.4177
-5 | -0.4795 | 0.0123 | -0.0205 | -38.9837
-4.5 | -0.4209 | 0.01079 | -0.0205 | -39.0083
-4 | -0.3542 | 0.00975 | -0.0224 | -36.3282
-3.5 | -0.286 | 0.00893 | -0.0246 | -32.0269
-3 | -0.2343 | 0.00794 | -0.0235 | -29.5088
-2.5 | -0.1836 | 0.00684 | -0.0225 | -26.8421
-2 | -0.1409 | 0.00576 | -0.0194 | -24.4618
-1.5 | -0.0995 | 0.00503 | -0.0153 | -19.7813
-1 | -0.0501 | 0.00483 | -0.0127 | -10.3727
-0.5 | 0.0015 | 0.00478 | -0.0105 | 0.31381
0 | 0.054 | 0.00479 | -0.0085 | 11.2735
0.5 | 0.1083 | 0.00485 | -0.007 | 22.3299
1.5 | 0.2424 | 0.00506 | -0.01 | 47.9051
2 | 0.3158 | 0.0055 | -0.0132 | 57.4182
2.5 | 0.3773 | 0.00613 | -0.0142 | 61.5498
3 | 0.4448 | 0.00714 | -0.0171 | 62.2969
3.5 | 0.509 | 0.00814 | -0.0192 | 62.5307
4 | 0.5757 | 0.0091 | -0.0219 | 63.2637
4.5 | 0.6392 | 0.01008 | -0.0234 | 63.4127
5 | 0.6828 | 0.01088 | -0.0205 | 62.7574
5.5 | 0.7185 | 0.0126 | -0.016 | 57.0238
6 | 0.7593 | 0.01353 | -0.0124 | 56.1197
6.5 | 0.7964 | 0.01496 | -0.0081 | 53.2353
7 | 0.8283 | 0.01736 | -0.0032 | 47.7131
7.5 | 0.8604 | 0.02015 | 0.0018 | 42.6998
8 | 0.8889 | 0.02353 | 0.0069 | 37.7773
8.5 | 0.909 | 0.0278 | 0.0124 | 32.6978
9 | 0.9148 | 0.033 | 0.0183 | 27.7212
9.5 | 0.8896 | 0.03975 | 0.0261 | 22.3799
10 | 0.8491 | 0.04689 | 0.0309 | 18.1083
10.5 | 0.8103 | 0.05803 | 0.0259 | 13.9635
11 | 0.7198 | 0.09416 | 0.0028 | 7.6444
11.5 | 0.7001 | 0.10862 | -0.0043 | 6.4454
12 | 0.6851 | 0.12332 | -0.0106 | 5.5555
12.5 | 0.6904 | 0.13145 | -0.0142 | 5.2522
13 | 0.6948 | 0.14042 | -0.018 | 4.948
13.5 | 0.69 | 0.15254 | -0.0229 | 4.5234
14 | 0.6987 | 0.16202 | -0.0271 | 4.3124

## 39. Re 750k Mach 0.50 (1)
BIGFOIL.COM POLAR EXPORT
MH 54
MH 54 |  |  |  | Cl Max: | 1.079 | at alpha= | 20 | deg
JavaFoil+Calcfoil stall+Eppler ext transition |  |  |  | L/D Max: | 61.247 | at alpha= | 3 | deg
Re: | 750000 |  |  | Cd Min: | 0.00535 | at alpha= | 0 | deg
Mach: | 0.5 |  |  | Cl=0 at alpha= | -0.46324 | deg
|  |  |  | @ Cl=0.1, Cd= | 0.0054439
|  |  |  | @ Cl=0.4, Cd= | 0.0067652
|  |  |  | @ Cl=0.6, Cd= | 0.090305
alpha (deg) | Cl | Cd | Cm | Cl/Cd
-20 | -1.029 | 0.21137 | 0.005 | -4.869
-19.5 | -1.004 | 0.20656 | 0.005 | -4.861
-19 | -0.978 | 0.19648 | 0.004 | -4.975
-18.5 | -0.952 | 0.19129 | 0.004 | -4.978
-18 | -0.926 | 0.18652 | 0.004 | -4.967
-17.5 | -0.9 | 0.18301 | 0.004 | -4.92
-17 | -0.875 | 0.1764 | 0.004 | -4.96
-16.5 | -0.848 | 0.17246 | 0.003 | -4.919
-16 | -0.823 | 0.16846 | 0.003 | -4.883
-15.5 | -0.796 | 0.15973 | 0.003 | -4.984
-15 | -0.769 | 0.15452 | 0.003 | -4.98
-14.5 | -0.744 | 0.14964 | 0.002 | -4.97
-14 | -0.717 | 0.14098 | 0.002 | -5.087
-13.5 | -0.691 | 0.14098 | 0.002 | -4.903
-13 | -0.665 | 0.13175 | 0.002 | -5.045
-12.5 | -0.639 | 0.12931 | 0.001 | -4.939
-12 | -0.612 | 0.12322 | 0.001 | -4.967
-11.5 | -0.585 | 0.11671 | 0.001 | -5.017
-11 | -0.559 | 0.11389 | 0.001 | -4.911
-10.5 | -0.533 | 0.08464 | 0 | -6.295
-10 | -0.507 | 0.07359 | 0 | -6.883
-9.5 | -0.48 | 0.0771 | 0 | -6.225
-9 | -0.454 | 0.06593 | 0 | -6.88
-8.5 | -0.427 | 0.06474 | 0 | -6.596
-8 | -0.401 | 0.06786 | -0.001 | -5.902
-7.5 | -0.374 | 0.05588 | -0.001 | -6.694
-7 | -0.347 | 0.05599 | -0.001 | -6.206
-6.5 | -0.321 | 0.05041 | -0.001 | -6.366
-6 | -0.294 | 0.0482 | -0.001 | -6.107
-5.5 | -0.268 | 0.04394 | -0.001 | -6.094
-5 | -0.241 | 0.04002 | -0.001 | -6.026
-4.5 | -0.368 | 0.03707 | -0.001 | -9.922
-4 | -0.351 | 0.03455 | -0.002 | -10.161
-3.5 | -0.392 | 0.01134 | -0.006 | -34.546
-3 | -0.334 | 0.01057 | -0.006 | -31.644
-2.5 | -0.272 | 0.01033 | -0.007 | -26.297
-2 | -0.206 | 0.0099 | -0.007 | -20.804
-1.5 | -0.139 | 0.0058 | -0.008 | -24.018
-1 | -0.072 | 0.00558 | -0.008 | -12.904
-0.5 | -0.005 | 0.00549 | -0.009 | -0.847
0 | 0.063 | 0.00535 | -0.009 | 11.729
0.5 | 0.13 | 0.00552 | -0.01 | 23.58
1 | 0.198 | 0.0057 | -0.01 | 34.629
1.5 | 0.265 | 0.00598 | -0.011 | 44.24
2 | 0.332 | 0.00633 | -0.011 | 52.393
2.5 | 0.398 | 0.00674 | -0.012 | 59.101
3 | 0.463 | 0.00756 | -0.012 | 61.247
3.5 | 0.527 | 0.01115 | -0.013 | 47.236
4 | 0.587 | 0.01161 | -0.013 | 50.545
4.5 | 0.641 | 0.01183 | -0.014 | 54.196
5 | 0.551 | 0.03735 | -0.005 | 14.748
5.5 | 0.568 | 0.04109 | -0.005 | 13.824
6 | 0.515 | 0.04724 | -0.005 | 10.909
6.5 | 0.37 | 0.05005 | -0.006 | 7.395
7 | 0.397 | 0.05153 | -0.006 | 7.7
7.5 | 0.423 | 0.05621 | -0.007 | 7.529
8 | 0.45 | 0.06315 | -0.007 | 7.12
8.5 | 0.476 | 0.08125 | -0.007 | 5.86
9 | 0.503 | 0.07743 | -0.008 | 6.492
9.5 | 0.529 | 0.07337 | -0.008 | 7.212
10 | 0.556 | 0.07429 | -0.009 | 7.48
10.5 | 0.582 | 0.09135 | -0.009 | 6.369
11 | 0.608 | 0.08984 | -0.009 | 6.773
11.5 | 0.635 | 0.12246 | -0.01 | 5.185
12 | 0.661 | 0.12086 | -0.01 | 5.472
12.5 | 0.688 | 0.12682 | -0.011 | 5.421
13 | 0.714 | 0.13169 | -0.011 | 5.422
13.5 | 0.74 | 0.13798 | -0.011 | 5.363
14 | 0.766 | 0.14699 | -0.012 | 5.215
14.5 | 0.793 | 0.14946 | -0.012 | 5.306
15 | 0.819 | 0.15408 | -0.013 | 5.314
15.5 | 0.845 | 0.15994 | -0.013 | 5.286
16 | 0.872 | 0.16671 | -0.014 | 5.23
16.5 | 0.898 | 0.17112 | -0.014 | 5.245
17 | 0.924 | 0.18011 | -0.015 | 5.131
17.5 | 0.949 | 0.18468 | -0.015 | 5.141
18 | 0.976 | 0.18718 | -0.015 | 5.215
18.5 | 1.001 | 0.19363 | -0.016 | 5.172
19 | 1.028 | 0.20058 | -0.016 | 5.124
19.5 | 1.054 | 0.20649 | -0.017 | 5.105
20 | 1.079 | 0.20913 | -0.017 | 5.162

## 40. Re 750k Mach 0.50 (2)
BIGFOIL.COM POLAR EXPORT
MH 54
MH 54 |  |  |  | Cl Max: | 0.9589 | at alpha= | 20 | deg
XFOIL ncrit=9 |  |  |  | L/D Max: | 61.3873 | at alpha= | 4 | deg
Re: | 750000 |  |  | Cd Min: | 0.28422 | at alpha= | 20 | deg
Mach: | 0.5 |  |  | Cl=0 at alpha= | -0.51286 | deg
|  |  |  | @ Cl=0.1, Cd= | 0.0048889
|  |  |  | @ Cl=0.4, Cd= | 0.0067766
|  |  |  | @ Cl=0.6, Cd= | 0.0098147
alpha (deg) | Cl | Cd | Cm | Cl/Cd
-19 | -0.8558 | 0.26276 | 0.074 | -3.257
-18.5 | -0.8344 | 0.25467 | 0.0691 | -3.2764
-18 | -0.8126 | 0.24644 | 0.0641 | -3.2974
-17.5 | -0.7911 | 0.23821 | 0.0593 | -3.321
-17 | -0.7696 | 0.2299 | 0.0544 | -3.3475
-16.5 | -0.7482 | 0.22144 | 0.0496 | -3.3788
-16 | -0.7267 | 0.21288 | 0.0448 | -3.4137
-15.5 | -0.7064 | 0.20435 | 0.0392 | -3.4568
-15 | -0.6874 | 0.19588 | 0.0341 | -3.5093
-14.5 | -0.6687 | 0.18723 | 0.0293 | -3.5715
-14 | -0.6496 | 0.17819 | 0.0265 | -3.6455
-13.5 | -0.6312 | 0.17023 | 0.0224 | -3.7079
-13 | -0.6138 | 0.16195 | 0.0183 | -3.7901
-12.5 | -0.5971 | 0.1535 | 0.0129 | -3.8899
-12 | -0.5832 | 0.14502 | 0.0081 | -4.0215
-11.5 | -0.5691 | 0.13633 | 0.004 | -4.1744
-11 | -0.5564 | 0.12757 | 0 | -4.3615
-10.5 | -0.5449 | 0.11883 | -0.0039 | -4.5855
-10 | -0.5422 | 0.10868 | -0.0081 | -4.989
-9.5 | -0.5364 | 0.09996 | -0.0118 | -5.3661
-9 | -0.5321 | 0.09114 | -0.0159 | -5.8383
-8 | -0.5302 | 0.07405 | -0.0241 | -7.16
-7.5 | -0.5403 | 0.06346 | -0.0316 | -8.514
-7 | -0.5631 | 0.05318 | -0.039 | -10.5886
-6.5 | -0.6028 | 0.04748 | -0.0319 | -12.6959
-6 | -0.6039 | 0.0376 | -0.0322 | -16.0612
-5.5 | -0.5725 | 0.02701 | -0.0338 | -21.1959
-5 | -0.5169 | 0.01878 | -0.0343 | -27.524
-4.5 | -0.4549 | 0.01456 | -0.0323 | -31.2431
-4 | -0.384 | 0.0112 | -0.0322 | -34.2857
-3.5 | -0.3207 | 0.00981 | -0.0305 | -32.6911
-3 | -0.253 | 0.0089 | -0.0299 | -28.427
-2.5 | -0.2008 | 0.00784 | -0.0269 | -25.6122
-2 | -0.1531 | 0.00661 | -0.0233 | -23.1619
-1.5 | -0.1091 | 0.00552 | -0.0184 | -19.7645
-1 | -0.0568 | 0.00502 | -0.0146 | -11.3147
-0.5 | 0.0015 | 0.00487 | -0.0119 | 0.30801
0 | 0.0613 | 0.00485 | -0.0097 | 12.6392
0.5 | 0.121 | 0.00491 | -0.0074 | 24.6436
1 | 0.1861 | 0.00506 | -0.0064 | 36.7787
1.5 | 0.2628 | 0.00546 | -0.0082 | 48.1319
2 | 0.3386 | 0.00606 | -0.0101 | 55.8746
2.5 | 0.414 | 0.00694 | -0.0123 | 59.6542
3 | 0.4852 | 0.00807 | -0.0139 | 60.1239
4 | 0.6372 | 0.01038 | -0.0177 | 61.3873
4.5 | 0.7153 | 0.01183 | -0.0188 | 60.4649
5 | 0.7566 | 0.01364 | -0.0127 | 55.4692
5.5 | 0.7887 | 0.01663 | -0.0049 | 47.4263
6 | 0.8162 | 0.02022 | 0.0034 | 40.366
6.5 | 0.8225 | 0.0254 | 0.0135 | 32.3819
7 | 0.8126 | 0.03154 | 0.023 | 25.7641
7.5 | 0.787 | 0.03794 | 0.0313 | 20.7433
8 | 0.7571 | 0.04424 | 0.0349 | 17.1135
8.5 | 0.7201 | 0.0564 | 0.028 | 12.7677
9 | 0.6981 | 0.07263 | 0.0152 | 9.6117
9.5 | 0.6819 | 0.08519 | 0.0077 | 8.0045
10 | 0.6749 | 0.09593 | 0.002 | 7.0353
10.5 | 0.6744 | 0.10517 | -0.0027 | 6.4125
11 | 0.6703 | 0.11594 | -0.0079 | 5.7814
11.5 | 0.6715 | 0.12708 | -0.0131 | 5.2841
12 | 0.6739 | 0.13969 | -0.0186 | 4.8243
12.5 | 0.6826 | 0.14942 | -0.0227 | 4.5683
13 | 0.6951 | 0.15916 | -0.0278 | 4.3673
13.5 | 0.7094 | 0.16821 | -0.0321 | 4.2173
14 | 0.7256 | 0.17678 | -0.0363 | 4.1045
14.5 | 0.7429 | 0.18526 | -0.0404 | 4.01
15 | 0.7593 | 0.19488 | -0.0439 | 3.8962
16 | 0.7949 | 0.21322 | -0.0548 | 3.7281
16.5 | 0.8152 | 0.22243 | -0.0601 | 3.665
17 | 0.8355 | 0.23085 | -0.0647 | 3.6192
17.5 | 0.8558 | 0.23913 | -0.0692 | 3.5788
18 | 0.8764 | 0.24849 | -0.0731 | 3.5269
18.5 | 0.897 | 0.25756 | -0.0782 | 3.4827
19 | 0.9174 | 0.26651 | -0.0837 | 3.4423
19.5 | 0.9379 | 0.2754 | -0.0892 | 3.4056
20 | 0.9589 | 0.28422 | -0.0948 | 3.3738

## 41. Re 1M Mach 0.00 (1)
BIGFOIL.COM POLAR EXPORT
MH 54
MH 54 |  |  |  | Cl Max: | 0.797 | at alpha= | 7.5 | deg
JavaFoil+Calcfoil stall+Eppler ext transition |  |  |  | L/D Max: | 68.003 | at alpha= | 3.5 | deg
Re: | 1000000 |  |  | Cd Min: | 0.00475 | at alpha= | -0.5 | deg
Mach: | 0 |  |  | Cl=0 at alpha= | -0.46552 | deg
|  |  |  | @ Cl=0.1, Cd= | 0.0048947
|  |  |  | @ Cl=0.4, Cd= | 0.0060983
|  |  |  | @ Cl=0.6, Cd= | 0.09597
alpha (deg) | Cl | Cd | Cm | Cl/Cd
-13 | -0.345 | 0.09899 | 0.001 | -3.488
-12.5 | -0.367 | 0.09461 | 0.001 | -3.877
-12 | -0.389 | 0.08946 | 0.001 | -4.344
-11.5 | -0.41 | 0.08435 | 0.001 | -4.866
-11 | -0.432 | 0.07961 | 0 | -5.422
-10.5 | -0.452 | 0.07417 | 0 | -6.09
-10 | -0.47 | 0.07025 | 0 | -6.689
-9.5 | -0.485 | 0.06519 | 0 | -7.444
-9 | -0.497 | 0.06128 | 0 | -8.113
-8.5 | -0.505 | 0.05713 | 0 | -8.835
-8 | -0.507 | 0.05345 | 0 | -9.484
-7.5 | -0.504 | 0.05005 | -0.001 | -10.062
-7 | -0.494 | 0.04677 | -0.001 | -10.567
-6.5 | -0.479 | 0.04377 | -0.001 | -10.937
-6 | -0.457 | 0.041 | -0.001 | -11.149
-5.5 | -0.429 | 0.03865 | -0.001 | -11.091
-5 | -0.397 | 0.03617 | -0.002 | -10.975
-4.5 | -0.449 | 0.01075 | -0.004 | -41.766
-4 | -0.4 | 0.01029 | -0.004 | -38.848
-3.5 | -0.347 | 0.00974 | -0.005 | -35.658
-3 | -0.293 | 0.0092 | -0.005 | -31.782
-2.5 | -0.236 | 0.00894 | -0.006 | -26.415
-2 | -0.179 | 0.00543 | -0.006 | -32.898
-1.5 | -0.121 | 0.00505 | -0.007 | -23.889
-1 | -0.062 | 0.00492 | -0.007 | -12.675
-0.5 | -0.004 | 0.00475 | -0.008 | -0.848
0 | 0.054 | 0.00477 | -0.008 | 11.399
0.5 | 0.113 | 0.00493 | -0.008 | 22.857
1 | 0.171 | 0.00514 | -0.009 | 33.294
1.5 | 0.229 | 0.00537 | -0.009 | 42.698
2 | 0.288 | 0.00554 | -0.01 | 51.858
2.5 | 0.345 | 0.0057 | -0.01 | 60.598
3 | 0.403 | 0.00612 | -0.011 | 65.751
3.5 | 0.459 | 0.00675 | -0.011 | 68.003
4 | 0.514 | 0.00978 | -0.012 | 52.602
4.5 | 0.568 | 0.01019 | -0.012 | 55.74
5 | 0.62 | 0.0107 | -0.012 | 57.958
5.5 | 0.668 | 0.01125 | -0.013 | 59.379
6 | 0.71 | 0.01173 | -0.013 | 60.57
6.5 | 0.747 | 0.01217 | -0.014 | 61.405
7 | 0.777 | 0.01214 | -0.014 | 64.04
7.5 | 0.797 | 0.01227 | -0.015 | 64.924
8 | 0.657 | 0.05209 | -0.006 | 12.604
8.5 | 0.663 | 0.05617 | -0.006 | 11.796
9 | 0.66 | 0.06037 | -0.006 | 10.929
9.5 | 0.651 | 0.06523 | -0.006 | 9.975
10 | 0.636 | 0.06961 | -0.006 | 9.133
10.5 | 0.616 | 0.07547 | -0.006 | 8.166
11 | 0.593 | 0.07942 | -0.006 | 7.465
11.5 | 0.567 | 0.0854 | -0.007 | 6.634
12 | 0.538 | 0.08981 | -0.007 | 5.994
12.5 | 0.509 | 0.09597 | -0.007 | 5.304

## 42. Re 1M Mach 0.00 (2)
BIGFOIL.COM POLAR EXPORT
MH 54
MH 54 |  |  |  | Cl Max: | 1.0672 | at alpha= | 11 | deg
XFOIL ncrit=9 |  |  |  | L/D Max: | 67.7557 | at alpha= | 5 | deg
Re: | 1000000 |  |  | Cd Min: | 0.19061 | at alpha= | 16 | deg
Mach: | 0 |  |  | Cl=0 at alpha= | -0.48743 | deg
|  |  |  | @ Cl=0.1, Cd= | 0.0039894
|  |  |  | @ Cl=0.4, Cd= | 0.0064497
|  |  |  | @ Cl=0.6, Cd= | 0.0090528
alpha (deg) | Cl | Cd | Cm | Cl/Cd
-11 | -0.5778 | 0.11094 | -0.0044 | -5.2082
-10.5 | -0.5764 | 0.10166 | -0.0086 | -5.6699
-10 | -0.6021 | 0.08729 | -0.0156 | -6.8977
-9.5 | -0.6144 | 0.07525 | -0.0235 | -8.1648
-9 | -0.6413 | 0.06017 | -0.035 | -10.6581
-8.5 | -0.6735 | 0.04975 | -0.0334 | -13.5377
-8 | -0.6849 | 0.04215 | -0.029 | -16.2491
-7 | -0.6693 | 0.0171 | -0.0194 | -39.1404
-6.5 | -0.6166 | 0.0135 | -0.0196 | -45.6741
-6 | -0.5538 | 0.01233 | -0.0217 | -44.9148
-5.5 | -0.4892 | 0.01129 | -0.0239 | -43.3304
-5 | -0.4373 | 0.00981 | -0.0235 | -44.577
-4.5 | -0.3796 | 0.00901 | -0.0241 | -42.131
-4 | -0.328 | 0.0085 | -0.0232 | -38.5882
-3.5 | -0.2772 | 0.00799 | -0.0221 | -34.6934
-3 | -0.2311 | 0.00721 | -0.0203 | -32.0527
-2.5 | -0.186 | 0.00633 | -0.0184 | -29.3839
-2 | -0.142 | 0.00539 | -0.0162 | -26.3451
-1.5 | -0.0992 | 0.00452 | -0.0133 | -21.9469
-1 | -0.0521 | 0.00411 | -0.011 | -12.6764
-0.5 | -0.0013 | 0.00399 | -0.0094 | -0.32581
0 | 0.0504 | 0.00396 | -0.008 | 12.7273
0.5 | 0.101 | 0.00399 | -0.0063 | 25.3133
1 | 0.1527 | 0.0041 | -0.0049 | 37.2439
1.5 | 0.2075 | 0.0044 | -0.0043 | 47.1591
2 | 0.2698 | 0.00485 | -0.0057 | 55.6289
2.5 | 0.335 | 0.00547 | -0.0081 | 61.2431
3 | 0.3939 | 0.00637 | -0.0095 | 61.8367
3.5 | 0.4597 | 0.00723 | -0.0125 | 63.5823
4 | 0.5226 | 0.00807 | -0.0148 | 64.7584
4.5 | 0.5839 | 0.00888 | -0.0166 | 65.7545
5 | 0.6491 | 0.00958 | -0.0192 | 67.7557
5.5 | 0.7091 | 0.01053 | -0.0205 | 67.3409
6 | 0.7506 | 0.01118 | -0.0179 | 67.1377
6.5 | 0.7893 | 0.0121 | -0.0148 | 65.2314
7 | 0.8199 | 0.01401 | -0.0102 | 58.5225
7.5 | 0.8601 | 0.01464 | -0.0074 | 58.75
8 | 0.8994 | 0.01548 | -0.0046 | 58.1008
8.5 | 0.9217 | 0.01934 | 0.0009 | 47.6577
9 | 0.961 | 0.02056 | 0.0034 | 46.7412
9.5 | 0.9956 | 0.02269 | 0.0064 | 43.8784
10 | 1.0275 | 0.02494 | 0.0093 | 41.1989
10.5 | 1.0597 | 0.02661 | 0.012 | 39.8234
11 | 1.0672 | 0.03083 | 0.0171 | 34.6156
12 | 0.999 | 0.04374 | 0.0306 | 22.8395
12.5 | 0.9501 | 0.05565 | 0.0258 | 17.0728
13 | 0.9244 | 0.0714 | 0.0133 | 12.9468
13.5 | 0.6947 | 0.14787 | -0.0212 | 4.698
14 | 0.7031 | 0.15593 | -0.0251 | 4.5091
14.5 | 0.7154 | 0.16223 | -0.0282 | 4.4098
15 | 0.7245 | 0.17067 | -0.032 | 4.245
15.5 | 0.7271 | 0.18166 | -0.0367 | 4.0025
16 | 0.7382 | 0.19061 | -0.0409 | 3.8728

## 43. Re 1M Mach 0.10 (1)
BIGFOIL.COM POLAR EXPORT
MH 54
MH 54 |  |  |  | Cl Max: | 0.777 | at alpha= | 7 | deg
JavaFoil+Calcfoil stall+Eppler ext transition |  |  |  | L/D Max: | 68.222 | at alpha= | 3.5 | deg
Re: | 1000000 |  |  | Cd Min: | 0.00476 | at alpha= | -0.5 | deg
Mach: | 0.1 |  |  | Cl=0 at alpha= | -0.4661 | deg
|  |  |  | @ Cl=0.1, Cd= | 0.0049097
|  |  |  | @ Cl=0.4, Cd= | 0.0061295
|  |  |  | @ Cl=0.6, Cd= | 0.09225
alpha (deg) | Cl | Cd | Cm | Cl/Cd
-13 | -0.305 | 0.10177 | 0.001 | -3.002
-12.5 | -0.329 | 0.09567 | 0.001 | -3.442
-12 | -0.354 | 0.09012 | 0.001 | -3.926
-11.5 | -0.379 | 0.08446 | 0.001 | -4.482
-11 | -0.403 | 0.08011 | 0 | -5.031
-10.5 | -0.426 | 0.07464 | 0 | -5.714
-10 | -0.448 | 0.07071 | 0 | -6.339
-9.5 | -0.467 | 0.06602 | 0 | -7.081
-9 | -0.483 | 0.06116 | 0 | -7.894
-8.5 | -0.494 | 0.05781 | 0 | -8.542
-8 | -0.499 | 0.05388 | 0 | -9.265
-7.5 | -0.498 | 0.05003 | -0.001 | -9.963
-7 | -0.491 | 0.04686 | -0.001 | -10.483
-6.5 | -0.477 | 0.04385 | -0.001 | -10.886
-6 | -0.457 | 0.04116 | -0.001 | -11.106
-5.5 | -0.429 | 0.03874 | -0.001 | -11.084
-5 | -0.398 | 0.0361 | -0.002 | -11.037
-4.5 | -0.451 | 0.01078 | -0.004 | -41.793
-4 | -0.401 | 0.0103 | -0.004 | -38.953
-3.5 | -0.349 | 0.00968 | -0.005 | -36.038
-3 | -0.294 | 0.00926 | -0.005 | -31.734
-2.5 | -0.237 | 0.00894 | -0.006 | -26.554
-2 | -0.18 | 0.00546 | -0.006 | -32.891
-1.5 | -0.121 | 0.00505 | -0.007 | -24.029
-1 | -0.063 | 0.00494 | -0.007 | -12.711
-0.5 | -0.004 | 0.00476 | -0.008 | -0.851
0 | 0.055 | 0.00477 | -0.008 | 11.453
0.5 | 0.113 | 0.00495 | -0.008 | 22.914
1 | 0.172 | 0.00514 | -0.009 | 33.479
1.5 | 0.231 | 0.00537 | -0.009 | 42.951
2 | 0.289 | 0.00563 | -0.01 | 51.376
2.5 | 0.347 | 0.0057 | -0.01 | 60.846
3 | 0.405 | 0.00617 | -0.011 | 65.603
3.5 | 0.461 | 0.00676 | -0.011 | 68.222
4 | 0.517 | 0.00979 | -0.012 | 52.776
4.5 | 0.571 | 0.01031 | -0.012 | 55.391
5 | 0.623 | 0.01081 | -0.013 | 57.597
5.5 | 0.67 | 0.01136 | -0.013 | 59.014
6 | 0.713 | 0.01181 | -0.013 | 60.334
6.5 | 0.749 | 0.01198 | -0.014 | 62.524
7 | 0.777 | 0.01175 | -0.014 | 66.123
7.5 | 0.648 | 0.04678 | -0.008 | 13.844
8 | 0.654 | 0.05212 | -0.006 | 12.546
8.5 | 0.658 | 0.05624 | -0.006 | 11.692
9 | 0.652 | 0.06057 | -0.006 | 10.757
9.5 | 0.639 | 0.066 | -0.006 | 9.681
10 | 0.62 | 0.07072 | -0.006 | 8.769
10.5 | 0.597 | 0.07623 | -0.006 | 7.825
11 | 0.569 | 0.08086 | -0.006 | 7.034
11.5 | 0.538 | 0.08666 | -0.007 | 6.211
12 | 0.506 | 0.09225 | -0.007 | 5.485

## 44. Re 1M Mach 0.10 (2)
BIGFOIL.COM POLAR EXPORT
MH 54
MH 54 |  |  |  | Cl Max: | 1.045 | at alpha= | 10.5 | deg
XFOIL ncrit=9 |  |  |  | L/D Max: | 67.6763 | at alpha= | 5 | deg
Re: | 1000000 |  |  | Cd Min: | 0.18241 | at alpha= | 15.5 | deg
Mach: | 0.1 |  |  | Cl=0 at alpha= | -0.4875 | deg
|  |  |  | @ Cl=0.1, Cd= | 0.0039991
|  |  |  | @ Cl=0.4, Cd= | 0.0064591
|  |  |  | @ Cl=0.6, Cd= | 0.0090905
alpha (deg) | Cl | Cd | Cm | Cl/Cd
-7 | -0.6713 | 0.01788 | -0.0203 | -37.5447
-6.5 | -0.6192 | 0.01386 | -0.0203 | -44.6753
-6 | -0.5563 | 0.01254 | -0.0223 | -44.362
-5.5 | -0.4915 | 0.01139 | -0.0244 | -43.1519
-5 | -0.4396 | 0.00986 | -0.0238 | -44.5842
-4.5 | -0.3815 | 0.00905 | -0.0244 | -42.1547
-4 | -0.3297 | 0.00854 | -0.0235 | -38.6066
-3.5 | -0.2787 | 0.00802 | -0.0223 | -34.7506
-3 | -0.2322 | 0.00724 | -0.0205 | -32.0718
-2.5 | -0.1868 | 0.00637 | -0.0185 | -29.325
-2 | -0.1425 | 0.00543 | -0.0163 | -26.2431
-1.5 | -0.0995 | 0.00454 | -0.0135 | -21.9163
-1 | -0.0523 | 0.00412 | -0.0111 | -12.6942
-0.5 | -0.0013 | 0.004 | -0.0095 | -0.325
0 | 0.0507 | 0.00397 | -0.008 | 12.7708
0.5 | 0.1015 | 0.004 | -0.0063 | 25.375
1 | 0.1533 | 0.00411 | -0.0048 | 37.2993
1.5 | 0.2089 | 0.00442 | -0.0044 | 47.2624
2 | 0.2708 | 0.00487 | -0.0056 | 55.6057
2.5 | 0.3365 | 0.0055 | -0.008 | 61.1818
3 | 0.3955 | 0.0064 | -0.0093 | 61.7969
3.5 | 0.4617 | 0.00727 | -0.0123 | 63.5076
4 | 0.5251 | 0.00811 | -0.0147 | 64.7472
4.5 | 0.5866 | 0.00895 | -0.0165 | 65.5419
5 | 0.6524 | 0.00964 | -0.019 | 67.6763
5.5 | 0.713 | 0.01061 | -0.0203 | 67.2008
6 | 0.7546 | 0.01128 | -0.0176 | 66.8972
6.5 | 0.792 | 0.01239 | -0.0141 | 63.9225
7 | 0.8239 | 0.01417 | -0.0096 | 58.144
7.5 | 0.8638 | 0.01489 | -0.0067 | 58.0121
8 | 0.9029 | 0.0158 | -0.0037 | 57.1456
8.5 | 0.9253 | 0.0197 | 0.0018 | 46.9695
9 | 0.9626 | 0.02137 | 0.0048 | 45.0445
9.5 | 0.9933 | 0.02413 | 0.0084 | 41.1645
10 | 1.0193 | 0.02709 | 0.0121 | 37.6264
10.5 | 1.045 | 0.02931 | 0.0154 | 35.6534
11 | 1.0403 | 0.03384 | 0.0219 | 30.7417
11.5 | 0.99 | 0.04128 | 0.03 | 23.9826
12 | 0.9623 | 0.0488 | 0.0303 | 19.7193
12.5 | 0.722 | 0.11757 | -0.0091 | 6.141
13 | 0.6854 | 0.13887 | -0.017 | 4.9356
13.5 | 0.694 | 0.14873 | -0.0216 | 4.6662
14 | 0.7023 | 0.15703 | -0.0256 | 4.4724
14.5 | 0.7149 | 0.1634 | -0.0287 | 4.3752
15 | 0.7245 | 0.17175 | -0.0326 | 4.2183
15.5 | 0.728 | 0.18241 | -0.0371 | 3.991

## 45. Re 1M Mach 0.25 (1)
BIGFOIL.COM POLAR EXPORT
MH 54
MH 54 |  |  |  | Cl Max: | 0.753 | at alpha= | 6.5 | deg
JavaFoil+Calcfoil stall+Eppler ext transition |  |  |  | L/D Max: | 66.394 | at alpha= | 3 | deg
Re: | 1000000 |  |  | Cd Min: | 0.00484 | at alpha= | 0 | deg
Mach: | 0.25 |  |  | Cl=0 at alpha= | -0.46667 | deg
|  |  |  | @ Cl=0.1, Cd= | 0.0049793
|  |  |  | @ Cl=0.4, Cd= | 0.0901
|  |  |  | @ Cl=0.6, Cd= | 0.0901
alpha (deg) | Cl | Cd | Cm | Cl/Cd
-12 | -0.065 | 0.09301 | 0.001 | -0.697
-11.5 | -0.062 | 0.08677 | 0.001 | -0.715
-11 | -0.059 | 0.08249 | 0.001 | -0.718
-10.5 | -0.181 | 0.07784 | 0 | -2.322
-10 | -0.247 | 0.07247 | 0 | -3.411
-9.5 | -0.305 | 0.06873 | 0 | -4.433
-9 | -0.355 | 0.06422 | 0 | -5.529
-8.5 | -0.397 | 0.05995 | 0 | -6.627
-8 | -0.43 | 0.0556 | 0 | -7.737
-7.5 | -0.452 | 0.05176 | -0.001 | -8.741
-7 | -0.464 | 0.04816 | -0.001 | -9.624
-6.5 | -0.463 | 0.04461 | -0.001 | -10.384
-6 | -0.453 | 0.04188 | -0.001 | -10.808
-5.5 | -0.431 | 0.03923 | -0.001 | -10.98
-5 | -0.402 | 0.03686 | -0.001 | -10.904
-4.5 | -0.459 | 0.01111 | -0.004 | -41.294
-4 | -0.41 | 0.01047 | -0.005 | -39.167
-3.5 | -0.357 | 0.00998 | -0.005 | -35.832
-3 | -0.302 | 0.00941 | -0.006 | -32.069
-2.5 | -0.244 | 0.00899 | -0.006 | -27.126
-2 | -0.184 | 0.00545 | -0.006 | -33.851
-1.5 | -0.125 | 0.00503 | -0.007 | -24.759
-1 | -0.064 | 0.00503 | -0.007 | -12.81
-0.5 | -0.004 | 0.0049 | -0.008 | -0.849
0 | 0.056 | 0.00484 | -0.008 | 11.609
0.5 | 0.116 | 0.00503 | -0.009 | 23.174
1 | 0.177 | 0.00518 | -0.009 | 34.09
1.5 | 0.237 | 0.00541 | -0.01 | 43.8
2 | 0.297 | 0.00553 | -0.01 | 53.673
2.5 | 0.357 | 0.00579 | -0.011 | 61.549
3 | 0.416 | 0.00626 | -0.011 | 66.394
3.5 | 0.474 | 0.00718 | -0.011 | 65.952
4 | 0.53 | 0.01 | -0.012 | 53.004
4.5 | 0.585 | 0.01056 | -0.012 | 55.419
5 | 0.637 | 0.01105 | -0.013 | 57.646
5.5 | 0.684 | 0.01169 | -0.013 | 58.491
6 | 0.723 | 0.01183 | -0.014 | 61.13
6.5 | 0.753 | 0.01151 | -0.014 | 65.431
7 | 0.622 | 0.04603 | -0.006 | 13.509
7.5 | 0.629 | 0.05018 | -0.006 | 12.531
8 | 0.625 | 0.05462 | -0.006 | 11.447
8.5 | 0.61 | 0.05931 | -0.006 | 10.292
9 | 0.579 | 0.06448 | -0.006 | 8.981
9.5 | 0.536 | 0.06954 | -0.006 | 7.706
10 | 0.482 | 0.07424 | -0.006 | 6.49
10.5 | 0.419 | 0.08006 | -0.007 | 5.229
11 | 0.348 | 0.08406 | -0.007 | 4.142
11.5 | 0.27 | 0.0901 | -0.007 | 3.001

## 46. Re 1M Mach 0.25 (2)
BIGFOIL.COM POLAR EXPORT
MH 54
MH 54 |  |  |  | Cl Max: | 0.9317 | at alpha= | 9 | deg
XFOIL ncrit=9 |  |  |  | L/D Max: | 66.4321 | at alpha= | 5 | deg
Re: | 1000000 |  |  | Cd Min: | 0.162 | at alpha= | 14 | deg
Mach: | 0.25 |  |  | Cl=0 at alpha= | -0.51139 | deg
|  |  |  | @ Cl=0.1, Cd= | 0.0040259
|  |  |  | @ Cl=0.4, Cd= | 0.0065315
|  |  |  | @ Cl=0.6, Cd= | 0.0092099
alpha (deg) | Cl | Cd | Cm | Cl/Cd
-7 | -0.6391 | 0.03619 | -0.0276 | -17.6596
-6.5 | -0.5981 | 0.00585 | -0.0279 | -102.2393
-6 | -0.5412 | 0.00353 | -0.0285 | -153.3144
-5.5 | -0.4864 | 0.00253 | -0.028 | -192.253
-5 | -0.4362 | 0.0017 | -0.0268 | -256.5882
-4.5 | -0.384 | 0.00155 | -0.0257 | -247.7419
-4 | -0.3362 | 0.00131 | -0.0236 | -256.6412
-3.5 | -0.2871 | 0.00118 | -0.0218 | -243.3051
-3 | -0.2399 | 0.00102 | -0.0197 | -235.1961
-2.5 | -0.1927 | 0.00087 | -0.0179 | -221.4943
-2 | -0.1461 | 0.00074 | -0.0161 | -197.4324
-1.5 | -0.1013 | 0.00062 | -0.0137 | -163.3871
0 | 0.0524 | 0.00399 | -0.0083 | 13.1328
0.5 | 0.1054 | 0.00403 | -0.0066 | 26.1538
1 | 0.1581 | 0.00417 | -0.0049 | 37.9137
1.5 | 0.2153 | 0.00451 | -0.0044 | 47.7384
2 | 0.2758 | 0.00498 | -0.005 | 55.3815
2.5 | 0.3443 | 0.00565 | -0.0076 | 60.9381
3 | 0.4037 | 0.00659 | -0.0085 | 61.2595
3.5 | 0.4727 | 0.00748 | -0.0116 | 63.1952
4 | 0.5387 | 0.00837 | -0.014 | 64.3608
4.5 | 0.6022 | 0.00924 | -0.0155 | 65.1732
5 | 0.6703 | 0.01009 | -0.0178 | 66.4321
5.5 | 0.7337 | 0.01113 | -0.0189 | 65.9209
6 | 0.7754 | 0.01196 | -0.0156 | 64.8328
6.5 | 0.8039 | 0.0144 | -0.0099 | 55.8264
7 | 0.8437 | 0.01537 | -0.006 | 54.8926
7.5 | 0.8807 | 0.01676 | -0.0018 | 52.5477
8 | 0.9017 | 0.02075 | 0.0045 | 43.4554
8.5 | 0.9278 | 0.02422 | 0.0098 | 38.3072
9 | 0.9317 | 0.03055 | 0.0166 | 30.4975
9.5 | 0.9026 | 0.03892 | 0.025 | 23.1912
10 | 0.8566 | 0.0466 | 0.0312 | 18.382
10.5 | 0.8141 | 0.05732 | 0.0269 | 14.2027
11 | 0.7705 | 0.08069 | 0.0094 | 9.5489
11.5 | 0.7318 | 0.09941 | -0.0005 | 7.3614
12.5 | 0.6969 | 0.12861 | -0.0135 | 5.4187
13 | 0.6821 | 0.14319 | -0.0191 | 4.7636
13.5 | 0.6897 | 0.15276 | -0.0234 | 4.5149
14 | 0.7012 | 0.162 | -0.0281 | 4.3284

## 47. Re 1M Mach 0.50 (1)
BIGFOIL.COM POLAR EXPORT
MH 54
MH 54 |  |  |  | Cl Max: | 1.08 | at alpha= | 20 | deg
JavaFoil+Calcfoil stall+Eppler ext transition |  |  |  | L/D Max: | 62.064 | at alpha= | 3 | deg
Re: | 1000000 |  |  | Cd Min: | 0.00512 | at alpha= | 0 | deg
Mach: | 0.5 |  |  | Cl=0 at alpha= | -0.46324 | deg
|  |  |  | @ Cl=0.1, Cd= | 0.0051863
|  |  |  | @ Cl=0.4, Cd= | 0.0064908
|  |  |  | @ Cl=0.6, Cd= | 0.086706
alpha (deg) | Cl | Cd | Cm | Cl/Cd
-20 | -1.029 | 0.19657 | 0.005 | -5.235
-19.5 | -1.004 | 0.19176 | 0.005 | -5.236
-19 | -0.978 | 0.18624 | 0.004 | -5.249
-18.5 | -0.952 | 0.18228 | 0.004 | -5.224
-18 | -0.927 | 0.1767 | 0.004 | -5.243
-17.5 | -0.9 | 0.16918 | 0.004 | -5.322
-17 | -0.875 | 0.16292 | 0.004 | -5.37
-16.5 | -0.848 | 0.16251 | 0.003 | -5.22
-16 | -0.823 | 0.15851 | 0.003 | -5.19
-15.5 | -0.796 | 0.15072 | 0.003 | -5.282
-15 | -0.77 | 0.14483 | 0.003 | -5.313
-14.5 | -0.744 | 0.1402 | 0.002 | -5.305
-14 | -0.717 | 0.13506 | 0.002 | -5.31
-13.5 | -0.691 | 0.13096 | 0.002 | -5.278
-13 | -0.665 | 0.12479 | 0.002 | -5.327
-12.5 | -0.639 | 0.12202 | 0.001 | -5.234
-12 | -0.612 | 0.11667 | 0.001 | -5.247
-11.5 | -0.586 | 0.09451 | 0.001 | -6.195
-11 | -0.559 | 0.07991 | 0.001 | -7.001
-10.5 | -0.533 | 0.08097 | 0 | -6.58
-10 | -0.507 | 0.07076 | 0 | -7.16
-9.5 | -0.48 | 0.07329 | 0 | -6.549
-9 | -0.454 | 0.06386 | 0 | -7.105
-8.5 | -0.427 | 0.06295 | 0 | -6.785
-8 | -0.401 | 0.05831 | -0.001 | -6.869
-7.5 | -0.374 | 0.05424 | -0.001 | -6.898
-7 | -0.347 | 0.05315 | -0.001 | -6.538
-6.5 | -0.321 | 0.04836 | -0.001 | -6.636
-6 | -0.294 | 0.04681 | -0.001 | -6.288
-5.5 | -0.268 | 0.04257 | -0.001 | -6.291
-5 | -0.241 | 0.03901 | -0.002 | -6.185
-4.5 | -0.368 | 0.03631 | -0.002 | -10.13
-4 | -0.351 | 0.03392 | -0.002 | -10.351
-3.5 | -0.392 | 0.01064 | -0.006 | -36.817
-3 | -0.334 | 0.00991 | -0.006 | -33.726
-2.5 | -0.272 | 0.00971 | -0.007 | -27.98
-2 | -0.206 | 0.0093 | -0.007 | -22.144
-1.5 | -0.139 | 0.00567 | -0.008 | -24.531
-1 | -0.072 | 0.00531 | -0.008 | -13.557
-0.5 | -0.005 | 0.00519 | -0.009 | -0.896
0 | 0.063 | 0.00512 | -0.009 | 12.274
0.5 | 0.13 | 0.00524 | -0.01 | 24.864
1 | 0.198 | 0.00542 | -0.01 | 36.439
1.5 | 0.265 | 0.00573 | -0.011 | 46.175
2 | 0.332 | 0.006 | -0.011 | 55.239
2.5 | 0.398 | 0.00646 | -0.012 | 61.595
3 | 0.463 | 0.00746 | -0.012 | 62.064
3.5 | 0.527 | 0.01057 | -0.013 | 49.806
4 | 0.587 | 0.01118 | -0.013 | 52.509
4.5 | 0.642 | 0.01112 | -0.014 | 57.719
5 | 0.686 | 0.01133 | -0.014 | 60.553
5.5 | 0.568 | 0.04017 | -0.005 | 14.144
6 | 0.515 | 0.04566 | -0.005 | 11.287
6.5 | 0.37 | 0.0491 | -0.006 | 7.54
7 | 0.397 | 0.04977 | -0.006 | 7.974
7.5 | 0.423 | 0.05388 | -0.007 | 7.856
8 | 0.45 | 0.06108 | -0.007 | 7.363
8.5 | 0.476 | 0.06473 | -0.007 | 7.357
9 | 0.503 | 0.07372 | -0.008 | 6.819
9.5 | 0.529 | 0.07012 | -0.008 | 7.547
10 | 0.556 | 0.07133 | -0.009 | 7.792
10.5 | 0.582 | 0.08825 | -0.009 | 6.595
11 | 0.608 | 0.08602 | -0.009 | 7.074
11.5 | 0.635 | 0.08715 | -0.01 | 7.287
12 | 0.662 | 0.11602 | -0.01 | 5.702
12.5 | 0.688 | 0.12026 | -0.011 | 5.718
13 | 0.714 | 0.1258 | -0.011 | 5.677
13.5 | 0.74 | 0.1296 | -0.011 | 5.711
14 | 0.767 | 0.13725 | -0.012 | 5.585
14.5 | 0.793 | 0.14056 | -0.012 | 5.642
15 | 0.819 | 0.14504 | -0.013 | 5.646
15.5 | 0.845 | 0.15043 | -0.013 | 5.62
16 | 0.872 | 0.15758 | -0.014 | 5.534
16.5 | 0.898 | 0.1619 | -0.014 | 5.544
17 | 0.924 | 0.16596 | -0.015 | 5.568
17.5 | 0.949 | 0.1705 | -0.015 | 5.569
18 | 0.976 | 0.17834 | -0.015 | 5.473
18.5 | 1.001 | 0.18335 | -0.016 | 5.462
19 | 1.028 | 0.19136 | -0.016 | 5.371
19.5 | 1.054 | 0.19392 | -0.017 | 5.437
20 | 1.08 | 0.20004 | -0.017 | 5.397

## 48. Re 1M Mach 0.50 (2)
BIGFOIL.COM POLAR EXPORT
MH 54
MH 54 |  |  |  | Cl Max: | 0.8336 | at alpha= | 6.5 | deg
XFOIL ncrit=9 |  |  |  | L/D Max: | 64.3362 | at alpha= | 4.5 | deg
Re: | 1000000 |  |  | Cd Min: | 0.12648 | at alpha= | 11.5 | deg
Mach: | 0.5 |  |  | Cl=0 at alpha= | -99 | deg
|  |  |  | @ Cl=0.1, Cd= | 0.0041362
|  |  |  | @ Cl=0.4, Cd= | 0.0066775
|  |  |  | @ Cl=0.6, Cd= | 0.0094214
alpha (deg) | Cl | Cd | Cm | Cl/Cd
0 | 0.0607 | 0.00409 | -0.0096 | 14.8411
0.5 | 0.1202 | 0.00416 | -0.0075 | 28.8942
1 | 0.1778 | 0.00445 | -0.0051 | 39.9551
1.5 | 0.2365 | 0.00489 | -0.0032 | 48.364
2 | 0.3007 | 0.00548 | -0.0026 | 54.8723
2.5 | 0.3748 | 0.00632 | -0.0046 | 59.3038
3 | 0.4474 | 0.00735 | -0.0064 | 60.8707
3.5 | 0.521 | 0.00835 | -0.008 | 62.3952
4 | 0.5992 | 0.00941 | -0.0101 | 63.6769
4.5 | 0.6736 | 0.01047 | -0.0106 | 64.3362
5 | 0.748 | 0.0125 | -0.0108 | 59.84
5.5 | 0.808 | 0.01491 | -0.008 | 54.1918
6 | 0.8334 | 0.01829 | 0.0007 | 45.5659
6.5 | 0.8336 | 0.02358 | 0.0118 | 35.352
7 | 0.8249 | 0.02969 | 0.022 | 27.7838
7.5 | 0.8006 | 0.03631 | 0.0306 | 22.049
8 | 0.765 | 0.04348 | 0.0353 | 17.5943
8.5 | 0.7305 | 0.05405 | 0.0299 | 13.5153
9 | 0.709 | 0.06987 | 0.0167 | 10.1474
9.5 | 0.691 | 0.08275 | 0.0089 | 8.3505
10 | 0.6807 | 0.09421 | 0.0028 | 7.2253
10.5 | 0.6739 | 0.10541 | -0.0028 | 6.3931
11 | 0.6718 | 0.11622 | -0.008 | 5.7804
11.5 | 0.6746 | 0.12648 | -0.0128 | 5.3336

## 49. Re 2M Mach 0.00 (1)
BIGFOIL.COM POLAR EXPORT
MH 54
MH 54 |  |  |  | Cl Max: | 0.815 | at alpha= | 8 | deg
JavaFoil+Calcfoil stall+Eppler ext transition |  |  |  | L/D Max: | 70.298 | at alpha= | 8 | deg
Re: | 2000000 |  |  | Cd Min: | 0.00508 | at alpha= | 0.5 | deg
Mach: | 0 |  |  | Cl=0 at alpha= | -0.46552 | deg
|  |  |  | @ Cl=0.1, Cd= | 0.0051064
|  |  |  | @ Cl=0.4, Cd= | 0.0063031
|  |  |  | @ Cl=0.6, Cd= | 0.09421
alpha (deg) | Cl | Cd | Cm | Cl/Cd
-11 | -0.432 | 0.07445 | 0.001 | -5.806
-10.5 | -0.452 | 0.07016 | 0 | -6.447
-10 | -0.471 | 0.06612 | 0 | -7.116
-9.5 | -0.486 | 0.06181 | 0 | -7.862
-9 | -0.498 | 0.05787 | 0 | -8.605
-8.5 | -0.506 | 0.0542 | 0 | -9.328
-8 | -0.508 | 0.051 | 0 | -9.958
-7.5 | -0.505 | 0.04787 | -0.001 | -10.54
-7 | -0.495 | 0.04475 | -0.001 | -11.071
-6.5 | -0.48 | 0.04183 | -0.001 | -11.484
-6 | -0.571 | 0.01077 | -0.003 | -53.007
-5.5 | -0.535 | 0.01033 | -0.003 | -51.835
-5 | -0.495 | 0.00991 | -0.004 | -49.879
-4.5 | -0.449 | 0.00944 | -0.004 | -47.553
-4 | -0.4 | 0.00904 | -0.004 | -44.188
-3.5 | -0.347 | 0.00859 | -0.005 | -40.413
-3 | -0.293 | 0.00824 | -0.005 | -35.487
-2.5 | -0.236 | 0.00795 | -0.006 | -29.701
-2 | -0.179 | 0.00546 | -0.006 | -32.733
-1.5 | -0.121 | 0.00543 | -0.007 | -22.239
-1 | -0.062 | 0.00535 | -0.007 | -11.676
-0.5 | -0.004 | 0.00526 | -0.008 | -0.766
0 | 0.054 | 0.0052 | -0.008 | 10.47
0.5 | 0.113 | 0.00508 | -0.008 | 22.216
1 | 0.171 | 0.00511 | -0.009 | 33.472
1.5 | 0.229 | 0.00519 | -0.009 | 44.229
2 | 0.288 | 0.00547 | -0.01 | 52.579
2.5 | 0.345 | 0.00581 | -0.01 | 59.447
3 | 0.403 | 0.00633 | -0.011 | 63.582
3.5 | 0.459 | 0.00694 | -0.011 | 66.176
4 | 0.514 | 0.00871 | -0.012 | 59.082
4.5 | 0.568 | 0.00913 | -0.012 | 62.238
5 | 0.62 | 0.00948 | -0.012 | 65.406
5.5 | 0.668 | 0.00994 | -0.013 | 67.222
6 | 0.71 | 0.01035 | -0.013 | 68.619
6.5 | 0.748 | 0.01094 | -0.014 | 68.316
7 | 0.778 | 0.01156 | -0.014 | 67.318
7.5 | 0.801 | 0.01157 | -0.015 | 69.238
8 | 0.815 | 0.01159 | -0.015 | 70.298
8.5 | 0.666 | 0.05267 | -0.008 | 12.652
9 | 0.661 | 0.05736 | -0.007 | 11.532
9.5 | 0.652 | 0.06164 | -0.007 | 10.576
10 | 0.637 | 0.06604 | -0.007 | 9.639
10.5 | 0.617 | 0.07075 | -0.007 | 8.721
11 | 0.594 | 0.07544 | -0.007 | 7.87
11.5 | 0.567 | 0.08015 | -0.008 | 7.079
12 | 0.539 | 0.08502 | -0.008 | 6.342
12.5 | 0.51 | 0.08986 | -0.008 | 5.675
13 | 0.48 | 0.09421 | -0.008 | 5.098

## 50. Re 2M Mach 0.00 (2)
BIGFOIL.COM POLAR EXPORT
MH 54
MH 54 |  |  |  | Cl Max: | 1.2245 | at alpha= | 12 | deg
XFOIL ncrit=9 |  |  |  | L/D Max: | 82.1379 | at alpha= | 7 | deg
Re: | 2000000 |  |  | Cd Min: | 0.05883 | at alpha= | 14.5 | deg
Mach: | 0 |  |  | Cl=0 at alpha= | -0.50781 | deg
|  |  |  | @ Cl=0.1, Cd= | 0.0032218
|  |  |  | @ Cl=0.4, Cd= | 0.0060436
|  |  |  | @ Cl=0.6, Cd= | 0.0079785
alpha (deg) | Cl | Cd | Cm | Cl/Cd
-9 | -0.8319 | 0.02464 | -0.0262 | -33.7622
-8.5 | -0.7951 | 0.01782 | -0.0257 | -44.6184
-8 | -0.7472 | 0.01472 | -0.0253 | -50.7609
-7.5 | -0.7066 | 0.01229 | -0.0228 | -57.4939
-7 | -0.6626 | 0.01068 | -0.0208 | -62.0412
-6.5 | -0.6153 | 0.0099 | -0.0192 | -62.1515
-6 | -0.5646 | 0.00937 | -0.0183 | -60.2561
-5.5 | -0.5158 | 0.00854 | -0.0169 | -60.3981
-5 | -0.4646 | 0.00798 | -0.016 | -58.2206
-4.5 | -0.4123 | 0.00751 | -0.0154 | -54.9001
-4 | -0.3598 | 0.00717 | -0.0147 | -50.1813
-3.5 | -0.3058 | 0.00686 | -0.0144 | -44.5773
-3 | -0.2539 | 0.00636 | -0.0137 | -39.9214
-2.5 | -0.2015 | 0.0058 | -0.0132 | -34.7414
-2 | -0.1502 | 0.00516 | -0.0125 | -29.1085
-1.5 | -0.0997 | 0.00445 | -0.0117 | -22.4045
-1 | -0.0504 | 0.00367 | -0.0106 | -13.733
-0.5 | 0.0008 | 0.00327 | -0.0096 | 0.24465
0 | 0.0515 | 0.00309 | -0.0084 | 16.6667
0.5 | 0.103 | 0.00323 | -0.0073 | 31.8885
1 | 0.1544 | 0.0035 | -0.0063 | 44.1143
1.5 | 0.2054 | 0.00384 | -0.0052 | 53.4896
2 | 0.256 | 0.00428 | -0.0042 | 59.8131
2.5 | 0.3044 | 0.00489 | -0.0028 | 62.2495
3 | 0.3522 | 0.00547 | -0.0013 | 64.3876
3.5 | 0.4047 | 0.0061 | -0.0009 | 66.3443
4 | 0.4595 | 0.00667 | -0.0011 | 68.8906
4.5 | 0.5227 | 0.00728 | -0.0032 | 71.7995
5 | 0.5866 | 0.00788 | -0.0055 | 74.4416
5.5 | 0.6492 | 0.00834 | -0.0073 | 77.8417
6 | 0.7088 | 0.00915 | -0.0085 | 77.4645
6.5 | 0.7723 | 0.00958 | -0.0107 | 80.6159
7 | 0.8337 | 0.01015 | -0.0125 | 82.1379
7.5 | 0.8912 | 0.01142 | -0.0136 | 78.0385
8 | 0.9357 | 0.01184 | -0.0117 | 79.0287
8.5 | 0.9749 | 0.01243 | -0.0088 | 78.4312
9 | 1.0134 | 0.01324 | -0.0058 | 76.5408
9.5 | 1.0454 | 0.0151 | -0.0018 | 69.2318
10 | 1.0912 | 0.01551 | -0.0004 | 70.3546
10.5 | 1.1342 | 0.01637 | 0.0013 | 69.2853
11 | 1.1755 | 0.01747 | 0.0031 | 67.2868
11.5 | 1.2066 | 0.0197 | 0.0064 | 61.2487
12 | 1.2245 | 0.02303 | 0.0111 | 53.1698
12.5 | 1.1957 | 0.02919 | 0.0214 | 40.9627
13 | 1.1852 | 0.03284 | 0.028 | 36.0901
13.5 | 1.1374 | 0.04074 | 0.0325 | 27.9185
14 | 1.1523 | 0.04384 | 0.0324 | 26.2842
14.5 | 1.101 | 0.05883 | 0.0233 | 18.7149

## 51. Re 2M Mach 0.10 (1)
BIGFOIL.COM POLAR EXPORT
MH 54
MH 54 |  |  |  | Cl Max: | 0.81 | at alpha= | 8 | deg
JavaFoil+Calcfoil stall+Eppler ext transition |  |  |  | L/D Max: | 69.254 | at alpha= | 8 | deg
Re: | 2000000 |  |  | Cd Min: | 0.00508 | at alpha= | 0.5 | deg
Mach: | 0.1 |  |  | Cl=0 at alpha= | -0.4661 | deg
|  |  |  | @ Cl=0.1, Cd= | 0.0051069
|  |  |  | @ Cl=0.4, Cd= | 0.0062952
|  |  |  | @ Cl=0.6, Cd= | 0.09553
alpha (deg) | Cl | Cd | Cm | Cl/Cd
-11 | -0.404 | 0.07514 | 0.001 | -5.37
-10.5 | -0.427 | 0.07072 | 0 | -6.039
-10 | -0.449 | 0.06625 | 0 | -6.775
-9.5 | -0.468 | 0.06256 | 0 | -7.482
-9 | -0.484 | 0.05811 | 0 | -8.321
-8.5 | -0.495 | 0.05456 | 0 | -9.065
-8 | -0.5 | 0.05132 | 0 | -9.744
-7.5 | -0.499 | 0.048 | -0.001 | -10.403
-7 | -0.492 | 0.04499 | -0.001 | -10.943
-6.5 | -0.479 | 0.04179 | -0.001 | -11.469
-6 | -0.571 | 0.01081 | -0.003 | -52.785
-5.5 | -0.536 | 0.01043 | -0.003 | -51.396
-5 | -0.496 | 0.00995 | -0.004 | -49.823
-4.5 | -0.451 | 0.00954 | -0.004 | -47.242
-4 | -0.401 | 0.00905 | -0.005 | -44.333
-3.5 | -0.349 | 0.00865 | -0.005 | -40.309
-3 | -0.294 | 0.00824 | -0.005 | -35.669
-2.5 | -0.237 | 0.008 | -0.006 | -29.664
-2 | -0.18 | 0.00546 | -0.006 | -32.912
-1.5 | -0.121 | 0.00511 | -0.007 | -23.758
-1 | -0.063 | 0.00535 | -0.007 | -11.727
-0.5 | -0.004 | 0.00527 | -0.008 | -0.769
0 | 0.055 | 0.0052 | -0.008 | 10.508
0.5 | 0.113 | 0.00508 | -0.008 | 22.295
1 | 0.172 | 0.00511 | -0.009 | 33.638
1.5 | 0.231 | 0.00519 | -0.009 | 44.444
2 | 0.289 | 0.00549 | -0.01 | 52.659
2.5 | 0.347 | 0.00582 | -0.01 | 59.617
3 | 0.405 | 0.00634 | -0.011 | 63.783
3.5 | 0.461 | 0.00693 | -0.011 | 66.525
4 | 0.517 | 0.00879 | -0.012 | 58.823
4.5 | 0.571 | 0.00916 | -0.012 | 62.355
5 | 0.623 | 0.00956 | -0.013 | 65.106
5.5 | 0.67 | 0.01003 | -0.013 | 66.854
6 | 0.713 | 0.01039 | -0.013 | 68.597
6.5 | 0.749 | 0.01098 | -0.014 | 68.188
7 | 0.779 | 0.01172 | -0.014 | 66.407
7.5 | 0.8 | 0.0117 | -0.015 | 68.385
8 | 0.81 | 0.0117 | -0.015 | 69.254
8.5 | 0.662 | 0.05263 | -0.008 | 12.572
9 | 0.653 | 0.05785 | -0.007 | 11.287
9.5 | 0.64 | 0.0621 | -0.007 | 10.306
10 | 0.621 | 0.06671 | -0.007 | 9.307
10.5 | 0.597 | 0.07107 | -0.007 | 8.405
11 | 0.57 | 0.07591 | -0.007 | 7.504
11.5 | 0.539 | 0.08008 | -0.008 | 6.731
12 | 0.507 | 0.08506 | -0.008 | 5.958
12.5 | 0.474 | 0.09006 | -0.008 | 5.26
13 | 0.441 | 0.09553 | -0.008 | 4.613

## 52. Re 2M Mach 0.10 (2)
BIGFOIL.COM POLAR EXPORT
MH 54
MH 54 |  |  |  | Cl Max: | 1.2 | at alpha= | 12 | deg
XFOIL ncrit=9 |  |  |  | L/D Max: | 81.25 | at alpha= | 7 | deg
Re: | 2000000 |  |  | Cd Min: | 0.02644 | at alpha= | 12 | deg
Mach: | 0.1 |  |  | Cl=0 at alpha= | -99 | deg
|  |  |  | @ Cl=0.1, Cd= | 0.0032398
|  |  |  | @ Cl=0.4, Cd= | 0.0060488
|  |  |  | @ Cl=0.6, Cd= | 0.0080133
alpha (deg) | Cl | Cd | Cm | Cl/Cd
0 | 0.0518 | 0.0031 | -0.0084 | 16.7097
0.5 | 0.1035 | 0.00325 | -0.0073 | 31.8462
1 | 0.1552 | 0.00351 | -0.0063 | 44.2165
1.5 | 0.2065 | 0.00386 | -0.0052 | 53.4974
2 | 0.2573 | 0.0043 | -0.0042 | 59.8372
2.5 | 0.306 | 0.00491 | -0.0028 | 62.3218
3 | 0.3539 | 0.00549 | -0.0012 | 64.4627
3.5 | 0.4067 | 0.00613 | -0.0009 | 66.3458
4 | 0.4617 | 0.0067 | -0.001 | 68.9104
4.5 | 0.5253 | 0.00733 | -0.0031 | 71.6644
5 | 0.5897 | 0.00794 | -0.0053 | 74.2695
5.5 | 0.6529 | 0.00839 | -0.0071 | 77.8188
6 | 0.7129 | 0.0092 | -0.0082 | 77.4891
6.5 | 0.7768 | 0.00966 | -0.0104 | 80.4141
7 | 0.8385 | 0.01032 | -0.0121 | 81.25
7.5 | 0.8968 | 0.01153 | -0.0132 | 77.7797
8 | 0.9405 | 0.01201 | -0.0109 | 78.3097
8.5 | 0.9797 | 0.01266 | -0.0078 | 77.3855
9 | 1.0145 | 0.01395 | -0.004 | 72.724
9.5 | 1.0509 | 0.01538 | -0.0007 | 68.329
10 | 1.0959 | 0.01599 | 0.001 | 68.5366
10.5 | 1.1377 | 0.01709 | 0.0031 | 66.5711
11 | 1.1759 | 0.0186 | 0.0056 | 63.2204
11.5 | 1.195 | 0.02215 | 0.0105 | 53.9503
12 | 1.2 | 0.02644 | 0.0166 | 45.3858

## 53. Re 2M Mach 0.25 (1)
BIGFOIL.COM POLAR EXPORT
MH 54
MH 54 |  |  |  | Cl Max: | 0.774 | at alpha= | 7 | deg
JavaFoil+Calcfoil stall+Eppler ext transition |  |  |  | L/D Max: | 67.823 | at alpha= | 7 | deg
Re: | 2000000 |  |  | Cd Min: | 0.00512 | at alpha= | -1 | deg
Mach: | 0.25 |  |  | Cl=0 at alpha= | -0.46667 | deg
|  |  |  | @ Cl=0.1, Cd= | 0.0051833
|  |  |  | @ Cl=0.4, Cd= | 0.08814
|  |  |  | @ Cl=0.6, Cd= | 0.08814
alpha (deg) | Cl | Cd | Cm | Cl/Cd
-10.5 | -0.181 | 0.0727 | 0 | -2.488
-10 | -0.247 | 0.06872 | 0 | -3.601
-9.5 | -0.305 | 0.06417 | 0 | -4.753
-9 | -0.355 | 0.06054 | 0 | -5.871
-8.5 | -0.398 | 0.05669 | 0 | -7.016
-8 | -0.431 | 0.05257 | 0 | -8.193
-7.5 | -0.453 | 0.04906 | -0.001 | -9.236
-7 | -0.464 | 0.04584 | -0.001 | -10.129
-6.5 | -0.464 | 0.04298 | -0.001 | -10.804
-6 | -0.454 | 0.03994 | -0.001 | -11.374
-5.5 | -0.538 | 0.01044 | -0.003 | -51.496
-5 | -0.502 | 0.01026 | -0.004 | -48.898
-4.5 | -0.459 | 0.00975 | -0.004 | -47.066
-4 | -0.41 | 0.00935 | -0.005 | -43.899
-3.5 | -0.357 | 0.00885 | -0.005 | -40.39
-3 | -0.302 | 0.00842 | -0.006 | -35.841
-2.5 | -0.244 | 0.00811 | -0.006 | -30.044
-2 | -0.184 | 0.00553 | -0.006 | -33.386
-1.5 | -0.125 | 0.00518 | -0.007 | -24.034
-1 | -0.064 | 0.00512 | -0.007 | -12.596
-0.5 | -0.004 | 0.00531 | -0.008 | -0.783
0 | 0.056 | 0.00533 | -0.008 | 10.53
0.5 | 0.116 | 0.00513 | -0.009 | 22.713
1 | 0.177 | 0.00515 | -0.009 | 34.309
1.5 | 0.237 | 0.00531 | -0.01 | 44.614
2 | 0.297 | 0.00554 | -0.01 | 53.629
2.5 | 0.357 | 0.00597 | -0.011 | 59.734
3 | 0.416 | 0.00642 | -0.011 | 64.716
3.5 | 0.474 | 0.00715 | -0.011 | 66.268
4 | 0.53 | 0.00897 | -0.012 | 59.135
4.5 | 0.585 | 0.00933 | -0.012 | 62.689
5 | 0.637 | 0.00979 | -0.013 | 65.042
5.5 | 0.684 | 0.01029 | -0.013 | 66.456
6 | 0.723 | 0.01083 | -0.014 | 66.803
6.5 | 0.754 | 0.01155 | -0.014 | 65.278
7 | 0.774 | 0.01142 | -0.015 | 67.823
7.5 | 0.772 | 0.01193 | -0.015 | 64.683
8 | 0.627 | 0.05167 | -0.007 | 12.132
8.5 | 0.611 | 0.05586 | -0.007 | 10.944
9 | 0.58 | 0.0603 | -0.006 | 9.613
9.5 | 0.537 | 0.06516 | -0.007 | 8.233
10 | 0.482 | 0.0693 | -0.007 | 6.962
10.5 | 0.419 | 0.07369 | -0.007 | 5.689
11 | 0.349 | 0.07894 | -0.008 | 4.416
11.5 | 0.271 | 0.08336 | -0.008 | 3.248
12 | 0.179 | 0.08814 | -0.008 | 2.029

## 54. Re 2M Mach 0.25 (2)
BIGFOIL.COM POLAR EXPORT
MH 54
MH 54 |  |  |  | Cl Max: | 1.0598 | at alpha= | 10 | deg
XFOIL ncrit=9 |  |  |  | L/D Max: | 78.8496 | at alpha= | 6.5 | deg
Re: | 2000000 |  |  | Cd Min: | 0.17476 | at alpha= | 15 | deg
Mach: | 0.25 |  |  | Cl=0 at alpha= | -0.51512 | deg
|  |  |  | @ Cl=0.1, Cd= | 0.0032831
|  |  |  | @ Cl=0.4, Cd= | 0.0060534
|  |  |  | @ Cl=0.6, Cd= | 0.0080456
alpha (deg) | Cl | Cd | Cm | Cl/Cd
-7 | -0.6745 | 0.01422 | -0.0275 | -47.4332
-6.5 | -0.6333 | 0.01159 | -0.0239 | -54.6419
-6 | -0.5843 | 0.01019 | -0.0217 | -57.3405
-5.5 | -0.5326 | 0.00938 | -0.0199 | -56.7804
-5 | -0.4814 | 0.0083 | -0.0182 | -58
-4.5 | -0.4267 | 0.00782 | -0.0172 | -54.5652
-4 | -0.372 | 0.00737 | -0.0163 | -50.4749
-3.5 | -0.3164 | 0.00696 | -0.0156 | -45.4598
-3 | -0.2616 | 0.00654 | -0.0148 | -40
-2.5 | -0.2076 | 0.00594 | -0.0141 | -34.9495
-2 | -0.1542 | 0.00529 | -0.0133 | -29.1493
-1.5 | -0.1019 | 0.00456 | -0.0124 | -22.3465
-1 | -0.0513 | 0.00374 | -0.0112 | -13.7166
-0.5 | 0.0016 | 0.00334 | -0.0101 | 0.47904
0 | 0.0535 | 0.00316 | -0.0087 | 16.9304
0.5 | 0.1064 | 0.0033 | -0.0075 | 32.2424
1 | 0.1596 | 0.00357 | -0.0064 | 44.7059
1.5 | 0.2125 | 0.00394 | -0.0053 | 53.934
2 | 0.2646 | 0.0044 | -0.0041 | 60.1364
2.5 | 0.3145 | 0.00503 | -0.0026 | 62.5249
3.5 | 0.4181 | 0.00627 | -0.0004 | 66.6826
4 | 0.474 | 0.00685 | -0.0001 | 69.1971
4.5 | 0.5399 | 0.00753 | -0.0021 | 71.6999
5 | 0.6075 | 0.00811 | -0.0042 | 74.9075
5.5 | 0.673 | 0.0087 | -0.0058 | 77.3563
6 | 0.7356 | 0.00952 | -0.0068 | 77.2689
6.5 | 0.8019 | 0.01017 | -0.0085 | 78.8496
7 | 0.8634 | 0.01163 | -0.0093 | 74.239
7.5 | 0.9244 | 0.01252 | -0.0098 | 73.8339
8 | 0.9635 | 0.01335 | -0.0057 | 72.1723
8.5 | 0.9872 | 0.01597 | 0.0008 | 61.8159
9 | 1.0216 | 0.01793 | 0.0054 | 56.9771
9.5 | 1.0477 | 0.02122 | 0.0106 | 49.3732
10 | 1.0598 | 0.02596 | 0.0167 | 40.8243
10.5 | 1.0381 | 0.0327 | 0.0253 | 31.7462
11 | 0.9932 | 0.03943 | 0.0334 | 25.1889
11.5 | 0.9493 | 0.04871 | 0.0329 | 19.4888
12 | 0.8744 | 0.07592 | 0.013 | 11.5174
12.5 | 0.7979 | 0.10135 | -0.0012 | 7.8727
13 | 0.7335 | 0.12652 | -0.0135 | 5.7975
13.5 | 0.7143 | 0.1429 | -0.0206 | 4.9986
14 | 0.7155 | 0.15417 | -0.0255 | 4.641
14.5 | 0.7201 | 0.16484 | -0.0302 | 4.3685
15 | 0.7269 | 0.17476 | -0.0348 | 4.1594

## 55. Re 2M Mach 0.50 (1)
BIGFOIL.COM POLAR EXPORT
MH 54
MH 54 |  |  |  | Cl Max: | 1.08 | at alpha= | 20 | deg
JavaFoil+Calcfoil stall+Eppler ext transition |  |  |  | L/D Max: | 65.49 | at alpha= | 5.5 | deg
Re: | 2000000 |  |  | Cd Min: | 0.00525 | at alpha= | 0 | deg
Mach: | 0.5 |  |  | Cl=0 at alpha= | -0.46324 | deg
|  |  |  | @ Cl=0.1, Cd= | 0.0052887
|  |  |  | @ Cl=0.4, Cd= | 0.0064495
|  |  |  | @ Cl=0.6, Cd= | 0.078377
alpha (deg) | Cl | Cd | Cm | Cl/Cd
-20 | -1.029 | 0.17664 | 0.005 | -5.828
-19.5 | -1.004 | 0.17189 | 0.005 | -5.843
-19 | -0.978 | 0.16556 | 0.005 | -5.907
-18.5 | -0.953 | 0.16083 | 0.004 | -5.923
-18 | -0.927 | 0.15617 | 0.004 | -5.936
-17.5 | -0.901 | 0.15101 | 0.004 | -5.965
-17 | -0.875 | 0.14466 | 0.004 | -6.05
-16.5 | -0.849 | 0.14387 | 0.003 | -5.899
-16 | -0.823 | 0.13992 | 0.003 | -5.883
-15.5 | -0.796 | 0.11645 | 0.003 | -6.84
-15 | -0.77 | 0.12742 | 0.003 | -6.04
-14.5 | -0.744 | 0.12355 | 0.002 | -6.021
-14 | -0.717 | 0.11043 | 0.002 | -6.497
-13.5 | -0.691 | 0.09559 | 0.002 | -7.234
-13 | -0.665 | 0.09743 | 0.002 | -6.825
-12.5 | -0.639 | 0.08597 | 0.001 | -7.433
-12 | -0.612 | 0.08549 | 0.001 | -7.162
-11.5 | -0.586 | 0.08503 | 0.001 | -6.889
-11 | -0.56 | 0.07407 | 0.001 | -7.557
-10.5 | -0.533 | 0.07441 | 0 | -7.164
-10 | -0.507 | 0.06577 | 0 | -7.706
-9.5 | -0.48 | 0.06305 | 0 | -7.617
-9 | -0.454 | 0.05899 | 0 | -7.693
-8.5 | -0.427 | 0.05655 | 0 | -7.556
-8 | -0.401 | 0.05408 | -0.001 | -7.411
-7.5 | -0.374 | 0.04994 | -0.001 | -7.497
-7 | -0.348 | 0.048 | -0.001 | -7.243
-6.5 | -0.321 | 0.04539 | -0.001 | -7.076
-6 | -0.295 | 0.04308 | -0.001 | -6.838
-5.5 | -0.268 | 0.04053 | -0.001 | -6.614
-5 | -0.242 | 0.03735 | -0.002 | -6.472
-4.5 | -0.369 | 0.03487 | -0.002 | -10.583
-4 | -0.438 | 0.01003 | -0.005 | -43.725
-3.5 | -0.392 | 0.00981 | -0.006 | -39.956
-3 | -0.334 | 0.00912 | -0.006 | -36.671
-2.5 | -0.272 | 0.00868 | -0.007 | -31.277
-2 | -0.206 | 0.00842 | -0.007 | -24.458
-1.5 | -0.139 | 0.0057 | -0.008 | -24.407
-1 | -0.072 | 0.00543 | -0.008 | -13.278
-0.5 | -0.005 | 0.00544 | -0.009 | -0.854
0 | 0.063 | 0.00525 | -0.009 | 11.959
0.5 | 0.13 | 0.00532 | -0.01 | 24.492
1 | 0.198 | 0.00532 | -0.01 | 37.152
1.5 | 0.265 | 0.00544 | -0.011 | 48.639
2 | 0.332 | 0.00577 | -0.011 | 57.496
2.5 | 0.398 | 0.00642 | -0.012 | 61.993
3 | 0.463 | 0.00738 | -0.012 | 62.775
3.5 | 0.527 | 0.00939 | -0.013 | 56.112
4 | 0.587 | 0.01003 | -0.013 | 58.526
4.5 | 0.642 | 0.01049 | -0.014 | 61.191
5 | 0.687 | 0.01084 | -0.014 | 63.365
5.5 | 0.708 | 0.01081 | -0.015 | 65.49
6 | 0.516 | 0.04301 | -0.006 | 11.989
6.5 | 0.371 | 0.04566 | -0.007 | 8.122
7 | 0.397 | 0.04733 | -0.007 | 8.398
7.5 | 0.424 | 0.05056 | -0.007 | 8.377
8 | 0.45 | 0.05535 | -0.007 | 8.13
8.5 | 0.477 | 0.05961 | -0.008 | 7.994
9 | 0.503 | 0.06133 | -0.008 | 8.203
9.5 | 0.529 | 0.06444 | -0.008 | 8.216
10 | 0.556 | 0.06709 | -0.009 | 8.287
10.5 | 0.582 | 0.07831 | -0.009 | 7.435
11 | 0.609 | 0.07841 | -0.01 | 7.763
11.5 | 0.635 | 0.07993 | -0.01 | 7.949
12 | 0.662 | 0.08641 | -0.011 | 7.661
12.5 | 0.688 | 0.09447 | -0.011 | 7.281
13 | 0.714 | 0.09215 | -0.011 | 7.753
13.5 | 0.741 | 0.11445 | -0.012 | 6.471
14 | 0.767 | 0.11973 | -0.012 | 6.404
14.5 | 0.794 | 0.10528 | -0.013 | 7.538
15 | 0.819 | 0.12679 | -0.013 | 6.462
15.5 | 0.846 | 0.13207 | -0.013 | 6.404
16 | 0.872 | 0.13776 | -0.014 | 6.333
16.5 | 0.898 | 0.14174 | -0.014 | 6.335
17 | 0.924 | 0.14708 | -0.015 | 6.285
17.5 | 0.95 | 0.15165 | -0.015 | 6.263
18 | 0.976 | 0.15794 | -0.015 | 6.182
18.5 | 1.002 | 0.16345 | -0.016 | 6.13
19 | 1.028 | 0.16695 | -0.016 | 6.159
19.5 | 1.055 | 0.17208 | -0.017 | 6.13
20 | 1.08 | 0.17692 | -0.017 | 6.104

## 56. Re 2M Mach 0.50 (2)
BIGFOIL.COM POLAR EXPORT
MH 54
MH 54 |  |  |  | Cl Max: | 0.9581 | at alpha= | 20 | deg
XFOIL ncrit=9 |  |  |  | L/D Max: | 74.9345 | at alpha= | 5 | deg
Re: | 2000000 |  |  | Cd Min: | 0.28345 | at alpha= | 20 | deg
Mach: | 0.5 |  |  | Cl=0 at alpha= | -0.53767 | deg
|  |  |  | @ Cl=0.1, Cd= | 0.0035196
|  |  |  | @ Cl=0.4, Cd= | 0.0060254
|  |  |  | @ Cl=0.6, Cd= | 0.008223
alpha (deg) | Cl | Cd | Cm | Cl/Cd
-12 | -0.5875 | 0.141 | 0.0085 | -4.1667
-11.5 | -0.5728 | 0.13363 | 0.0051 | -4.2865
-11 | -0.56 | 0.12555 | 0.0012 | -4.4604
-10.5 | -0.5492 | 0.11709 | -0.0027 | -4.6904
-10 | -0.5389 | 0.108 | -0.0071 | -4.9898
-9.5 | -0.531 | 0.0994 | -0.0111 | -5.3421
-9 | -0.5381 | 0.08864 | -0.0156 | -6.0706
-8.5 | -0.5418 | 0.07905 | -0.0205 | -6.8539
-8 | -0.5469 | 0.06957 | -0.0262 | -7.8611
-7.5 | -0.5607 | 0.05792 | -0.037 | -9.6806
-7 | -0.583 | 0.04822 | -0.0421 | -12.0904
-6.5 | -0.5723 | 0.03598 | -0.0495 | -15.9061
-6 | -0.5711 | 0.02744 | -0.0448 | -20.8127
-5.5 | -0.5606 | 0.01913 | -0.0376 | -29.3048
-5 | -0.529 | 0.01244 | -0.0309 | -42.5241
-4.5 | -0.4772 | 0.00962 | -0.0262 | -49.605
-4 | -0.4179 | 0.00822 | -0.023 | -50.8394
-3.5 | -0.3561 | 0.00746 | -0.0207 | -47.7346
-3 | -0.2919 | 0.00696 | -0.0193 | -41.9397
-2.5 | -0.2298 | 0.0064 | -0.0178 | -35.9062
-2 | -0.1692 | 0.00573 | -0.0165 | -29.5288
-1.5 | -0.11 | 0.00496 | -0.0152 | -22.1774
-1 | -0.054 | 0.00404 | -0.0135 | -13.3663
-0.5 | 0.0044 | 0.00361 | -0.0119 | 1.2188
0 | 0.0614 | 0.00344 | -0.0099 | 17.8488
0.5 | 0.1196 | 0.00356 | -0.0082 | 33.5955
1 | 0.1789 | 0.00386 | -0.0067 | 46.3472
1.5 | 0.2377 | 0.00427 | -0.0051 | 55.6674
2 | 0.2957 | 0.00482 | -0.0035 | 61.3485
2.5 | 0.3517 | 0.0055 | -0.0014 | 63.9455
3 | 0.4087 | 0.00612 | 0.0007 | 66.781
3.5 | 0.4679 | 0.00683 | 0.0025 | 68.5066
4 | 0.5327 | 0.00755 | 0.0034 | 70.5563
4.5 | 0.6067 | 0.00829 | 0.0028 | 73.1846
5 | 0.6864 | 0.00916 | 0.0017 | 74.9345
5.5 | 0.7594 | 0.01086 | 0.0021 | 69.9263
6 | 0.8278 | 0.0136 | 0.0038 | 60.8676
6.5 | 0.879 | 0.0201 | 0.0061 | 43.7313
7 | 0.861 | 0.02624 | 0.0187 | 32.8125
7.5 | 0.8366 | 0.03314 | 0.0283 | 25.2444
8 | 0.7988 | 0.03961 | 0.0362 | 20.1666
8.5 | 0.7624 | 0.04842 | 0.0351 | 15.7456
9 | 0.7376 | 0.06325 | 0.0222 | 11.6617
9.5 | 0.7171 | 0.07714 | 0.0126 | 9.2961
10 | 0.7021 | 0.08906 | 0.0059 | 7.8834
10.5 | 0.6911 | 0.10063 | -0.0002 | 6.8677
11 | 0.6857 | 0.11172 | -0.0057 | 6.1377
11.5 | 0.6892 | 0.12135 | -0.0104 | 5.6794
12 | 0.6892 | 0.13267 | -0.0157 | 5.1948
12.5 | 0.6967 | 0.14232 | -0.0206 | 4.8953
13 | 0.7043 | 0.1528 | -0.0255 | 4.6093
13.5 | 0.7122 | 0.1649 | -0.0308 | 4.319
14 | 0.7282 | 0.17311 | -0.0353 | 4.2066
14.5 | 0.7432 | 0.18292 | -0.0401 | 4.063
15 | 0.614 | 0.17074 | -0.0419 | 3.5961
15.5 | 0.7771 | 0.20228 | -0.0497 | 3.8417
16 | 0.795 | 0.21172 | -0.0546 | 3.755
16.5 | 0.8131 | 0.2205 | -0.0592 | 3.6875
17 | 0.8327 | 0.23001 | -0.0641 | 3.6203
17.5 | 0.8529 | 0.23925 | -0.0692 | 3.5649
18 | 0.8745 | 0.24868 | -0.0743 | 3.5166
18.5 | 0.8955 | 0.25767 | -0.0793 | 3.4754
19 | 0.9165 | 0.26639 | -0.0844 | 3.4404
19.5 | 0.9374 | 0.27502 | -0.0895 | 3.4085
20 | 0.9581 | 0.28345 | -0.0946 | 3.3801

## 57. Re 3M Mach 0.00 (1)
BIGFOIL.COM POLAR EXPORT
MH 54
MH 54 |  |  |  | Cl Max: | 0.822 | at alpha= | 8.5 | deg
JavaFoil+Calcfoil stall+Eppler ext transition |  |  |  | L/D Max: | 73.854 | at alpha= | 6 | deg
Re: | 3000000 |  |  | Cd Min: | 0.00541 | at alpha= | -0.5 | deg
Mach: | 0 |  |  | Cl=0 at alpha= | -0.46552 | deg
|  |  |  | @ Cl=0.1, Cd= | 0.0054566
|  |  |  | @ Cl=0.4, Cd= | 0.0063946
|  |  |  | @ Cl=0.6, Cd= | 0.09654
alpha (deg) | Cl | Cd | Cm | Cl/Cd
-12 | -0.39 | 0.08087 | 0.001 | -4.817
-11.5 | -0.411 | 0.07623 | 0.001 | -5.398
-11 | -0.433 | 0.07232 | 0.001 | -5.984
-10.5 | -0.453 | 0.06779 | 0 | -6.68
-10 | -0.471 | 0.06415 | 0 | -7.344
-9.5 | -0.487 | 0.05983 | 0 | -8.135
-9 | -0.499 | 0.0562 | 0 | -8.874
-8.5 | -0.507 | 0.05256 | 0 | -9.639
-8 | -0.509 | 0.0494 | -0.001 | -10.309
-7.5 | -0.507 | 0.04593 | -0.001 | -11.035
-7 | -0.617 | 0.01059 | -0.002 | -58.294
-6.5 | -0.598 | 0.01058 | -0.002 | -56.52
-6 | -0.571 | 0.0101 | -0.003 | -56.541
-5.5 | -0.535 | 0.00966 | -0.003 | -55.405
-5 | -0.495 | 0.00923 | -0.004 | -53.603
-4.5 | -0.449 | 0.00884 | -0.004 | -50.779
-4 | -0.4 | 0.00847 | -0.004 | -47.2
-3.5 | -0.347 | 0.00812 | -0.005 | -42.76
-3 | -0.293 | 0.00786 | -0.005 | -37.226
-2.5 | -0.236 | 0.00759 | -0.006 | -31.142
-2 | -0.179 | 0.00617 | -0.006 | -28.959
-1.5 | -0.121 | 0.00584 | -0.007 | -20.672
-1 | -0.062 | 0.00555 | -0.007 | -11.241
-0.5 | -0.004 | 0.00541 | -0.008 | -0.745
0 | 0.054 | 0.00548 | -0.008 | 9.933
0.5 | 0.113 | 0.00545 | -0.008 | 20.706
1 | 0.171 | 0.00554 | -0.009 | 30.919
1.5 | 0.229 | 0.0055 | -0.009 | 41.751
2 | 0.288 | 0.00568 | -0.01 | 50.602
2.5 | 0.345 | 0.00593 | -0.01 | 58.226
3 | 0.403 | 0.00642 | -0.011 | 62.743
3.5 | 0.459 | 0.00699 | -0.011 | 65.699
4 | 0.514 | 0.00815 | -0.012 | 63.15
4.5 | 0.568 | 0.00848 | -0.012 | 66.999
5 | 0.62 | 0.00887 | -0.012 | 69.877
5.5 | 0.668 | 0.00928 | -0.013 | 72.008
6 | 0.71 | 0.00962 | -0.013 | 73.854
6.5 | 0.748 | 0.01015 | -0.014 | 73.678
7 | 0.778 | 0.01069 | -0.014 | 72.777
7.5 | 0.802 | 0.01154 | -0.015 | 69.515
8 | 0.817 | 0.01143 | -0.015 | 71.488
8.5 | 0.822 | 0.01144 | -0.015 | 71.839
9 | 0.668 | 0.05351 | -0.009 | 12.478
9.5 | 0.654 | 0.05943 | -0.008 | 11.006
10 | 0.638 | 0.06403 | -0.008 | 9.962
10.5 | 0.618 | 0.0686 | -0.008 | 9.009
11 | 0.594 | 0.07279 | -0.008 | 8.168
11.5 | 0.568 | 0.07733 | -0.008 | 7.346
12 | 0.54 | 0.08188 | -0.008 | 6.594
12.5 | 0.511 | 0.08665 | -0.009 | 5.893
13 | 0.481 | 0.09138 | -0.009 | 5.264
13.5 | 0.452 | 0.09654 | -0.009 | 4.679

## 58. Re 3M Mach 0.00 (2)
BIGFOIL.COM POLAR EXPORT
MH 54
MH 54 |  |  |  | Cl Max: | 1.3736 | at alpha= | 14.5 | deg
XFOIL ncrit=9 |  |  |  | L/D Max: | 91.6749 | at alpha= | 8 | deg
Re: | 3000000 |  |  | Cd Min: | 0.24403 | at alpha= | 19.5 | deg
Mach: | 0 |  |  | Cl=0 at alpha= | -0.51761 | deg
|  |  |  | @ Cl=0.1, Cd= | 0.003323
|  |  |  | @ Cl=0.4, Cd= | 0.0056381
|  |  |  | @ Cl=0.6, Cd= | 0.0073336
alpha (deg) | Cl | Cd | Cm | Cl/Cd
-9 | -0.8496 | 0.01808 | -0.0249 | -46.9912
-8.5 | -0.8144 | 0.01504 | -0.0219 | -54.1489
-8 | -0.7747 | 0.01267 | -0.0193 | -61.1444
-7.5 | -0.7298 | 0.01094 | -0.0175 | -66.7093
-7 | -0.6821 | 0.00989 | -0.0161 | -68.9687
-6.5 | -0.6309 | 0.00921 | -0.0154 | -68.5016
-6 | -0.5815 | 0.00818 | -0.0142 | -71.088
-5.5 | -0.5289 | 0.00775 | -0.0137 | -68.2452
-5 | -0.4753 | 0.0073 | -0.0134 | -65.1096
-4.5 | -0.4222 | 0.00684 | -0.0129 | -61.7251
-4 | -0.3678 | 0.00658 | -0.0127 | -55.8967
-3.5 | -0.3136 | 0.00624 | -0.0124 | -50.2564
-3 | -0.2592 | 0.00594 | -0.0122 | -43.6364
-2.5 | -0.206 | 0.00546 | -0.0118 | -37.7289
-2 | -0.1527 | 0.00496 | -0.0115 | -30.7863
-1.5 | -0.1001 | 0.00445 | -0.0111 | -22.4944
-1 | -0.0493 | 0.00381 | -0.0104 | -12.9396
-0.5 | 0.0018 | 0.00348 | -0.0096 | 0.51724
0 | 0.053 | 0.00336 | -0.0087 | 15.7738
0.5 | 0.1038 | 0.00332 | -0.0078 | 31.2651
1 | 0.1556 | 0.0035 | -0.007 | 44.4571
1.5 | 0.2077 | 0.00381 | -0.0063 | 54.5144
2 | 0.2596 | 0.00423 | -0.0056 | 61.3712
2.5 | 0.3104 | 0.00478 | -0.0049 | 64.9372
3 | 0.3615 | 0.00523 | -0.0041 | 69.1205
3.5 | 0.4115 | 0.00576 | -0.003 | 71.441
4 | 0.4616 | 0.00618 | -0.002 | 74.6926
4.5 | 0.5124 | 0.00665 | -0.0011 | 77.0526
5 | 0.5663 | 0.0071 | -0.0009 | 79.7606
5.5 | 0.6269 | 0.00752 | -0.0023 | 83.3644
6 | 0.6886 | 0.00798 | -0.004 | 86.2907
6.5 | 0.748 | 0.00842 | -0.0051 | 88.8361
7 | 0.8092 | 0.00921 | -0.0068 | 87.861
7.5 | 0.8706 | 0.00965 | -0.0086 | 90.2176
8 | 0.9305 | 0.01015 | -0.0101 | 91.6749
8.5 | 0.9872 | 0.01131 | -0.0111 | 87.2856
9 | 1.0306 | 0.01178 | -0.0091 | 87.4873
9.5 | 1.0714 | 0.01228 | -0.0065 | 87.2476
10 | 1.1138 | 0.01288 | -0.0043 | 86.4752
10.5 | 1.1549 | 0.01387 | -0.0021 | 83.266
11 | 1.1919 | 0.01551 | 0.0006 | 76.8472
11.5 | 1.2336 | 0.01658 | 0.0024 | 74.4029
12 | 1.271 | 0.01804 | 0.0047 | 70.4545
12.5 | 1.3064 | 0.01957 | 0.0072 | 66.7552
13 | 1.336 | 0.02144 | 0.0104 | 62.3134
13.5 | 1.3563 | 0.02377 | 0.0147 | 57.0593
14 | 1.3685 | 0.02559 | 0.0204 | 53.4779
14.5 | 1.3736 | 0.02792 | 0.026 | 49.1977
15 | 1.3509 | 0.03269 | 0.0322 | 41.3246
15.5 | 1.3535 | 0.03617 | 0.0345 | 37.4205
16 | 1.316 | 0.04499 | 0.0338 | 29.2509
16.5 | 1.2456 | 0.06395 | 0.0218 | 19.4777
17 | 0.9971 | 0.12732 | -0.0153 | 7.8314
18.5 | 0.8046 | 0.22893 | -0.0608 | 3.5146
19 | 0.8196 | 0.23655 | -0.065 | 3.4648
19.5 | 0.8349 | 0.24403 | -0.0691 | 3.4213

## 59. Re 3M Mach 0.10 (1)
BIGFOIL.COM POLAR EXPORT
MH 54
MH 54 |  |  |  | Cl Max: | 0.814 | at alpha= | 8.5 | deg
JavaFoil+Calcfoil stall+Eppler ext transition |  |  |  | L/D Max: | 73.556 | at alpha= | 6.5 | deg
Re: | 3000000 |  |  | Cd Min: | 0.00542 | at alpha= | -0.5 | deg
Mach: | 0.1 |  |  | Cl=0 at alpha= | -0.4661 | deg
|  |  |  | @ Cl=0.1, Cd= | 0.0054645
|  |  |  | @ Cl=0.4, Cd= | 0.0063881
|  |  |  | @ Cl=0.6, Cd= | 0.11411
alpha (deg) | Cl | Cd | Cm | Cl/Cd
-12 | -0.355 | 0.08164 | 0.001 | -4.344
-11.5 | -0.379 | 0.07694 | 0.001 | -4.931
-11 | -0.404 | 0.07257 | 0.001 | -5.567
-10.5 | -0.428 | 0.06826 | 0 | -6.264
-10 | -0.449 | 0.06429 | 0 | -6.991
-9.5 | -0.469 | 0.06062 | 0 | -7.732
-9 | -0.484 | 0.05649 | 0 | -8.574
-8.5 | -0.495 | 0.05317 | 0 | -9.319
-8 | -0.501 | 0.04967 | -0.001 | -10.089
-7.5 | -0.501 | 0.04625 | -0.001 | -10.838
-7 | -0.613 | 0.01066 | -0.002 | -57.505
-6.5 | -0.596 | 0.01027 | -0.002 | -58.022
-6 | -0.571 | 0.01013 | -0.003 | -56.325
-5.5 | -0.536 | 0.0097 | -0.003 | -55.287
-5 | -0.496 | 0.0093 | -0.004 | -53.299
-4.5 | -0.451 | 0.00886 | -0.004 | -50.838
-4 | -0.401 | 0.00847 | -0.005 | -47.363
-3.5 | -0.349 | 0.00812 | -0.005 | -42.964
-3 | -0.294 | 0.00785 | -0.005 | -37.424
-2.5 | -0.237 | 0.00758 | -0.006 | -31.33
-2 | -0.18 | 0.00577 | -0.006 | -31.124
-1.5 | -0.121 | 0.00584 | -0.007 | -20.768
-1 | -0.063 | 0.00556 | -0.007 | -11.282
-0.5 | -0.004 | 0.00542 | -0.008 | -0.746
0 | 0.055 | 0.00548 | -0.008 | 9.973
0.5 | 0.113 | 0.00546 | -0.008 | 20.762
1 | 0.172 | 0.00554 | -0.009 | 31.025
1.5 | 0.231 | 0.0055 | -0.009 | 41.925
2 | 0.289 | 0.00569 | -0.01 | 50.824
2.5 | 0.347 | 0.00605 | -0.01 | 57.328
3 | 0.405 | 0.00642 | -0.011 | 63.006
3.5 | 0.461 | 0.00698 | -0.011 | 66.065
4 | 0.517 | 0.00816 | -0.012 | 63.371
4.5 | 0.571 | 0.00854 | -0.012 | 66.837
5 | 0.623 | 0.00894 | -0.013 | 69.602
5.5 | 0.67 | 0.00929 | -0.013 | 72.182
6 | 0.713 | 0.00973 | -0.013 | 73.278
6.5 | 0.749 | 0.01018 | -0.014 | 73.556
7 | 0.779 | 0.01084 | -0.014 | 71.81
7.5 | 0.801 | 0.01164 | -0.015 | 68.804
8 | 0.813 | 0.0111 | -0.015 | 73.282
8.5 | 0.814 | 0.01158 | -0.016 | 70.31
9 | 0.656 | 0.05518 | -0.008 | 11.896
9.5 | 0.641 | 0.06024 | -0.008 | 10.647
10 | 0.622 | 0.06454 | -0.007 | 9.635
10.5 | 0.598 | 0.06875 | -0.008 | 8.7
11 | 0.57 | 0.07327 | -0.008 | 7.784
11.5 | 0.54 | 0.07784 | -0.008 | 6.935
12 | 0.507 | 0.08233 | -0.008 | 6.164
12.5 | 0.474 | 0.08714 | -0.009 | 5.443
13 | 0.441 | 0.09211 | -0.009 | 4.791
13.5 | 0.407 | 0.11411 | -0.007 | 3.57

## 60. Re 3M Mach 0.10 (2)
BIGFOIL.COM POLAR EXPORT
MH 54
MH 54 |  |  |  | Cl Max: | 1.3161 | at alpha= | 13 | deg
XFOIL ncrit=9 |  |  |  | L/D Max: | 91.2074 | at alpha= | 8 | deg
Re: | 3000000 |  |  | Cd Min: | 0.22192 | at alpha= | 18 | deg
Mach: | 0.1 |  |  | Cl=0 at alpha= | -0.51225 | deg
|  |  |  | @ Cl=0.1, Cd= | 0.0033334
|  |  |  | @ Cl=0.4, Cd= | 0.0056286
|  |  |  | @ Cl=0.6, Cd= | 0.0073504
alpha (deg) | Cl | Cd | Cm | Cl/Cd
-9 | -0.8188 | 0.01093 | -0.0262 | -74.9131
-8.5 | -0.8039 | 0.00608 | -0.0212 | -132.2204
-8 | -0.7662 | 0.00415 | -0.0188 | -184.6265
-7.5 | -0.7263 | 0.0028 | -0.0165 | -259.3929
-7 | -0.6799 | 0.00214 | -0.0151 | -317.7103
-6.5 | -0.6306 | 0.00179 | -0.0142 | -352.2905
-6 | -0.5822 | 0.00145 | -0.013 | -401.5172
-5.5 | -0.5293 | 0.00133 | -0.0127 | -397.9699
-5 | -0.4763 | 0.00123 | -0.0123 | -387.2358
-4.5 | -0.4236 | 0.00112 | -0.0118 | -378.2143
-4 | -0.3695 | 0.00105 | -0.0117 | -351.9048
-3.5 | -0.3159 | 0.00099 | -0.0113 | -319.0909
-3 | -0.2612 | 0.00094 | -0.0112 | -277.8723
-2.5 | -0.208 | 0.00086 | -0.011 | -241.8605
-2 | -0.1548 | 0.00078 | -0.0107 | -198.4615
0 | 0.0533 | 0.00337 | -0.0088 | 15.816
0.5 | 0.1044 | 0.00333 | -0.0078 | 31.3514
1 | 0.1565 | 0.00351 | -0.007 | 44.5869
1.5 | 0.2087 | 0.00383 | -0.0063 | 54.4909
2 | 0.2609 | 0.00424 | -0.0056 | 61.533
2.5 | 0.3119 | 0.0048 | -0.0048 | 64.9792
3 | 0.3633 | 0.00525 | -0.004 | 69.2
3.5 | 0.4137 | 0.00577 | -0.003 | 71.6984
4 | 0.4641 | 0.00621 | -0.0019 | 74.7343
4.5 | 0.5152 | 0.00669 | -0.001 | 77.0105
5 | 0.5695 | 0.00712 | -0.0007 | 79.986
5.5 | 0.6304 | 0.00758 | -0.0021 | 83.1662
6 | 0.6927 | 0.00802 | -0.0037 | 86.3716
6.5 | 0.7525 | 0.00848 | -0.0048 | 88.7382
7 | 0.8143 | 0.00928 | -0.0065 | 87.7478
7.5 | 0.8762 | 0.00975 | -0.0082 | 89.8667
8 | 0.9367 | 0.01027 | -0.0096 | 91.2074
8.5 | 0.9939 | 0.01145 | -0.0105 | 86.8035
9 | 1.0365 | 0.01196 | -0.0081 | 86.6639
9.5 | 1.0773 | 0.01252 | -0.0053 | 86.0463
10 | 1.1199 | 0.0132 | -0.003 | 84.8409
11 | 1.1959 | 0.01627 | 0.0027 | 73.5034
11.5 | 1.2346 | 0.01773 | 0.0051 | 69.6334
12 | 1.2681 | 0.01963 | 0.0081 | 64.6001
12.5 | 1.297 | 0.02173 | 0.0116 | 59.6871
13 | 1.3161 | 0.02433 | 0.0162 | 54.0937
13.5 | 1.3087 | 0.02754 | 0.0243 | 47.52
14 | 1.3114 | 0.03023 | 0.0297 | 43.3807
14.5 | 1.3033 | 0.03416 | 0.034 | 38.1528
15 | 1.242 | 0.04482 | 0.0345 | 27.7108
15.5 | 1.2312 | 0.05294 | 0.0302 | 23.2565
16 | 1.0684 | 0.09662 | 0.002 | 11.0578
18 | 0.7924 | 0.22192 | -0.0573 | 3.5707

## 61. Re 3M Mach 0.25 (1)
BIGFOIL.COM POLAR EXPORT
MH 54
MH 54 |  |  |  | Cl Max: | 0.783 | at alpha= | 7.5 | deg
JavaFoil+Calcfoil stall+Eppler ext transition |  |  |  | L/D Max: | 71.861 | at alpha= | 6 | deg
Re: | 3000000 |  |  | Cd Min: | 0.00552 | at alpha= | 0 | deg
Mach: | 0.25 |  |  | Cl=0 at alpha= | -0.46667 | deg
|  |  |  | @ Cl=0.1, Cd= | 0.09054
|  |  |  | @ Cl=0.4, Cd= | 0.09054
|  |  |  | @ Cl=0.6, Cd= | 0.09054
alpha (deg) | Cl | Cd | Cm | Cl/Cd
-11 | -0.059 | 0.07449 | 0.001 | -0.797
-10.5 | -0.181 | 0.0705 | 0 | -2.569
-10 | -0.248 | 0.06598 | 0 | -3.754
-9.5 | -0.305 | 0.06215 | 0 | -4.913
-9 | -0.356 | 0.05894 | 0 | -6.037
-8.5 | -0.398 | 0.05502 | 0 | -7.237
-8 | -0.431 | 0.05112 | -0.001 | -8.439
-7.5 | -0.454 | 0.04766 | -0.001 | -9.524
-7 | -0.465 | 0.04445 | -0.001 | -10.471
-6.5 | -0.471 | 0.03908 | -0.001 | -12.042
-6 | -0.565 | 0.01015 | -0.003 | -55.687
-5.5 | -0.538 | 0.00999 | -0.003 | -53.859
-5 | -0.502 | 0.00954 | -0.004 | -52.619
-4.5 | -0.459 | 0.00912 | -0.004 | -50.3
-4 | -0.41 | 0.00874 | -0.005 | -46.947
-3.5 | -0.357 | 0.00836 | -0.005 | -42.761
-3 | -0.302 | 0.00796 | -0.006 | -37.876
-2.5 | -0.244 | 0.00773 | -0.006 | -31.528
-2 | -0.184 | 0.00594 | -0.006 | -31.039
-1.5 | -0.125 | 0.00553 | -0.007 | -22.547
-1 | -0.064 | 0.00576 | -0.007 | -11.19
-0.5 | -0.004 | 0.00557 | -0.008 | -0.747
0 | 0.056 | 0.00552 | -0.008 | 10.173
0.5 | 0.116 | 0.00552 | -0.009 | 21.102
1 | 0.177 | 0.00562 | -0.009 | 31.447
1.5 | 0.237 | 0.00556 | -0.01 | 42.648
2 | 0.297 | 0.00589 | -0.01 | 50.375
2.5 | 0.357 | 0.00612 | -0.011 | 58.236
3 | 0.416 | 0.00671 | -0.011 | 61.907
3.5 | 0.474 | 0.00711 | -0.011 | 66.635
4 | 0.53 | 0.00836 | -0.012 | 63.403
4.5 | 0.585 | 0.00873 | -0.012 | 67.047
5 | 0.637 | 0.0091 | -0.013 | 69.968
5.5 | 0.684 | 0.0096 | -0.013 | 71.282
6 | 0.723 | 0.01006 | -0.014 | 71.861
6.5 | 0.754 | 0.01069 | -0.014 | 70.541
7 | 0.775 | 0.0114 | -0.015 | 68.002
7.5 | 0.783 | 0.01101 | -0.015 | 71.117
8 | 0.637 | 0.04617 | -0.009 | 13.804
8.5 | 0.613 | 0.0541 | -0.007 | 11.324
9 | 0.581 | 0.05853 | -0.007 | 9.919
9.5 | 0.537 | 0.063 | -0.007 | 8.525
10 | 0.483 | 0.06728 | -0.008 | 7.178
10.5 | 0.42 | 0.07145 | -0.008 | 5.874
11 | 0.349 | 0.07569 | -0.008 | 4.611
11.5 | 0.271 | 0.08034 | -0.009 | 3.374
12 | 0.179 | 0.08506 | -0.009 | 2.105
12.5 | 0.073 | 0.09054 | -0.009 | 0.805

## 62. Re 3M Mach 0.25 (2)
BIGFOIL.COM POLAR EXPORT
MH 54
MH 54 |  |  |  | Cl Max: | 1.1167 | at alpha= | 10.5 | deg
XFOIL ncrit=9 |  |  |  | L/D Max: | 87.2308 | at alpha= | 7.5 | deg
Re: | 3000000 |  |  | Cd Min: | 0.08727 | at alpha= | 13 | deg
Mach: | 0.25 |  |  | Cl=0 at alpha= | -0.52422 | deg
|  |  |  | @ Cl=0.1, Cd= | 0.0033958
|  |  |  | @ Cl=0.4, Cd= | 0.0056225
|  |  |  | @ Cl=0.6, Cd= | 0.00736
alpha (deg) | Cl | Cd | Cm | Cl/Cd
-7.5 | -0.7236 | 0.01912 | -0.0278 | -37.8452
-7 | -0.6968 | 0.0132 | -0.0225 | -52.7879
-6.5 | -0.6512 | 0.01069 | -0.0197 | -60.9167
-6 | -0.6031 | 0.00887 | -0.0173 | -67.9932
-5.5 | -0.5489 | 0.00814 | -0.0162 | -67.4324
-5 | -0.4931 | 0.00759 | -0.0154 | -64.9671
-4.5 | -0.4379 | 0.00703 | -0.0144 | -62.2902
-4 | -0.3813 | 0.00664 | -0.014 | -57.4247
-3.5 | -0.3247 | 0.00632 | -0.0135 | -51.3766
-3 | -0.2677 | 0.00603 | -0.0132 | -44.3947
-2.5 | -0.2125 | 0.00556 | -0.0126 | -38.2194
-2 | -0.1572 | 0.00506 | -0.0122 | -31.0672
-1.5 | -0.1026 | 0.00454 | -0.0117 | -22.5991
-1 | -0.0501 | 0.0039 | -0.0109 | -12.8462
0 | 0.0552 | 0.00343 | -0.0091 | 16.0933
0.5 | 0.1076 | 0.00339 | -0.008 | 31.7404
1 | 0.161 | 0.00356 | -0.0071 | 45.2247
1.5 | 0.2147 | 0.00389 | -0.0064 | 55.1928
2 | 0.2682 | 0.00432 | -0.0056 | 62.0833
2.5 | 0.3207 | 0.00488 | -0.0047 | 65.7172
3 | 0.3737 | 0.00536 | -0.0037 | 69.7201
3.5 | 0.4258 | 0.00588 | -0.0026 | 72.415
4 | 0.4777 | 0.00634 | -0.0013 | 75.347
4.5 | 0.5309 | 0.00683 | -0.0002 | 77.7306
5 | 0.5869 | 0.00724 | 0.0003 | 81.0635
5.5 | 0.6502 | 0.00782 | -0.0008 | 83.1458
6 | 0.7155 | 0.00829 | -0.0023 | 86.3088
7 | 0.8425 | 0.00972 | -0.0044 | 86.677
7.5 | 0.9072 | 0.0104 | -0.0056 | 87.2308
8 | 0.968 | 0.01169 | -0.0061 | 82.8058
8.5 | 1.0229 | 0.0128 | -0.0052 | 79.9141
9 | 1.0615 | 0.01372 | -0.0009 | 77.3688
9.5 | 1.0949 | 0.01565 | 0.0041 | 69.9617
10 | 1.1102 | 0.02014 | 0.0109 | 55.1241
10.5 | 1.1167 | 0.02531 | 0.0177 | 44.1209
11 | 1.0913 | 0.03172 | 0.027 | 34.4042
11.5 | 1.0392 | 0.03899 | 0.0352 | 26.653
12 | 0.9897 | 0.04902 | 0.0338 | 20.1897
12.5 | 0.9636 | 0.06304 | 0.022 | 15.2855
13 | 0.9051 | 0.08727 | 0.0079 | 10.3713

## 63. Re 3M Mach 0.50 (1)
BIGFOIL.COM POLAR EXPORT
MH 54
MH 54 |  |  |  | Cl Max: | 1.08 | at alpha= | 20 | deg
JavaFoil+Calcfoil stall+Eppler ext transition |  |  |  | L/D Max: | 65.484 | at alpha= | 4.5 | deg
Re: | 3000000 |  |  | Cd Min: | 0.00563 | at alpha= | 0.5 | deg
Mach: | 0.5 |  |  | Cl=0 at alpha= | -0.46324 | deg
|  |  |  | @ Cl=0.1, Cd= | 0.0056748
|  |  |  | @ Cl=0.4, Cd= | 0.0066291
|  |  |  | @ Cl=0.6, Cd= | 0.073344
alpha (deg) | Cl | Cd | Cm | Cl/Cd
-20 | -1.03 | 0.16714 | 0.005 | -6.162
-19.5 | -1.005 | 0.16237 | 0.005 | -6.188
-19 | -0.979 | 0.15774 | 0.005 | -6.203
-18.5 | -0.953 | 0.13971 | 0.004 | -6.823
-18 | -0.927 | 0.14754 | 0.004 | -6.286
-17.5 | -0.901 | 0.13001 | 0.004 | -6.932
-17 | -0.876 | 0.11932 | 0.004 | -7.344
-16.5 | -0.849 | 0.12133 | 0.003 | -6.997
-16 | -0.823 | 0.11154 | 0.003 | -7.383
-15.5 | -0.797 | 0.11127 | 0.003 | -7.161
-15 | -0.77 | 0.11871 | 0.003 | -6.488
-14.5 | -0.745 | 0.10155 | 0.002 | -7.333
-14 | -0.718 | 0.10462 | 0.002 | -6.862
-13.5 | -0.692 | 0.09171 | 0.002 | -7.547
-13 | -0.665 | 0.09276 | 0.002 | -7.173
-12.5 | -0.64 | 0.08264 | 0.001 | -7.742
-12 | -0.613 | 0.0813 | 0.001 | -7.535
-11.5 | -0.586 | 0.07872 | 0.001 | -7.445
-11 | -0.56 | 0.07164 | 0.001 | -7.821
-10.5 | -0.533 | 0.06942 | 0 | -7.685
-10 | -0.508 | 0.06391 | 0 | -7.942
-9.5 | -0.481 | 0.06108 | 0 | -7.87
-9 | -0.454 | 0.05661 | 0 | -8.022
-8.5 | -0.428 | 0.05504 | 0 | -7.767
-8 | -0.401 | 0.05279 | -0.001 | -7.598
-7.5 | -0.375 | 0.04842 | -0.001 | -7.739
-7 | -0.348 | 0.04639 | -0.001 | -7.5
-6.5 | -0.322 | 0.04418 | -0.001 | -7.278
-6 | -0.295 | 0.04182 | -0.001 | -7.05
-5.5 | -0.268 | 0.03932 | -0.002 | -6.826
-5 | -0.301 | 0.00983 | -0.004 | -30.633
-4.5 | -0.459 | 0.00988 | -0.005 | -46.505
-4 | -0.438 | 0.00973 | -0.005 | -45.061
-3.5 | -0.392 | 0.00925 | -0.006 | -42.371
-3 | -0.334 | 0.00872 | -0.006 | -38.342
-2.5 | -0.272 | 0.00842 | -0.007 | -32.245
-2 | -0.206 | 0.00808 | -0.007 | -25.483
-1.5 | -0.139 | 0.006 | -0.008 | -23.201
-1 | -0.072 | 0.00578 | -0.008 | -12.471
-0.5 | -0.005 | 0.00568 | -0.009 | -0.819
0 | 0.063 | 0.00573 | -0.009 | 10.954
0.5 | 0.13 | 0.00563 | -0.01 | 23.144
1 | 0.198 | 0.00581 | -0.01 | 33.973
1.5 | 0.265 | 0.00592 | -0.011 | 44.716
2 | 0.332 | 0.00615 | -0.011 | 53.979
2.5 | 0.398 | 0.00661 | -0.012 | 60.208
3 | 0.463 | 0.00723 | -0.012 | 64.112
3.5 | 0.527 | 0.00869 | -0.013 | 60.595
4 | 0.587 | 0.00927 | -0.013 | 63.312
4.5 | 0.642 | 0.00981 | -0.014 | 65.484
5 | 0.687 | 0.01056 | -0.014 | 65.095
5.5 | 0.709 | 0.0109 | -0.015 | 65.015
6 | 0.516 | 0.04201 | -0.006 | 12.285
6.5 | 0.372 | 0.04397 | -0.008 | 8.458
7 | 0.406 | 0.04151 | -0.01 | 9.781
7.5 | 0.424 | 0.04913 | -0.007 | 8.63
8 | 0.45 | 0.05368 | -0.008 | 8.389
8.5 | 0.477 | 0.05641 | -0.008 | 8.456
9 | 0.504 | 0.05896 | -0.009 | 8.545
9.5 | 0.53 | 0.06218 | -0.009 | 8.525
10 | 0.557 | 0.06457 | -0.009 | 8.625
10.5 | 0.583 | 0.07118 | -0.009 | 8.186
11 | 0.609 | 0.07449 | -0.01 | 8.176
11.5 | 0.636 | 0.07715 | -0.01 | 8.241
12 | 0.663 | 0.08248 | -0.011 | 8.041
12.5 | 0.688 | 0.08919 | -0.011 | 7.716
13 | 0.716 | 0.08896 | -0.012 | 8.043
13.5 | 0.741 | 0.09883 | -0.012 | 7.498
14 | 0.767 | 0.10365 | -0.012 | 7.401
14.5 | 0.794 | 0.10167 | -0.013 | 7.809
15 | 0.82 | 0.12021 | -0.013 | 6.818
15.5 | 0.846 | 0.11278 | -0.013 | 7.503
16 | 0.873 | 0.11317 | -0.014 | 7.716
16.5 | 0.898 | 0.12823 | -0.014 | 7.005
17 | 0.925 | 0.12416 | -0.015 | 7.451
17.5 | 0.95 | 0.14391 | -0.015 | 6.604
18 | 0.977 | 0.13388 | -0.016 | 7.297
18.5 | 1.002 | 0.15462 | -0.016 | 6.482
19 | 1.029 | 0.15806 | -0.016 | 6.507
19.5 | 1.056 | 0.15229 | -0.017 | 6.933
20 | 1.08 | 0.16674 | -0.017 | 6.479

## 64. Re 3M Mach 0.50 (2)
BIGFOIL.COM POLAR EXPORT
MH 54
MH 54 |  |  |  | Cl Max: | 0.9558 | at alpha= | 20 | deg
XFOIL ncrit=9 |  |  |  | L/D Max: | 81.1526 | at alpha= | 5.5 | deg
Re: | 3000000 |  |  | Cd Min: | 0.2834 | at alpha= | 20 | deg
Mach: | 0.5 |  |  | Cl=0 at alpha= | -0.53913 | deg
|  |  |  | @ Cl=0.1, Cd= | 0.0036549
|  |  |  | @ Cl=0.4, Cd= | 0.0056108
|  |  |  | @ Cl=0.6, Cd= | 0.0073984
alpha (deg) | Cl | Cd | Cm | Cl/Cd
-20 | -0.8993 | 0.28012 | 0.0847 | -3.2104
-19.5 | -0.8777 | 0.27197 | 0.0795 | -3.2272
-19 | -0.8559 | 0.26359 | 0.0744 | -3.2471
-18.5 | -0.8339 | 0.25505 | 0.0693 | -3.2696
-18 | -0.8121 | 0.24661 | 0.0643 | -3.2931
-17.5 | -0.7897 | 0.2378 | 0.0594 | -3.3209
-17 | -0.7681 | 0.22919 | 0.0544 | -3.3514
-16.5 | -0.7468 | 0.22047 | 0.0496 | -3.3873
-16 | -0.726 | 0.21186 | 0.0448 | -3.4268
-15.5 | -0.7056 | 0.20319 | 0.04 | -3.4726
-15 | -0.6856 | 0.19449 | 0.0354 | -3.5251
-14.5 | -0.6663 | 0.18568 | 0.0308 | -3.5884
-14 | -0.6485 | 0.17632 | 0.0261 | -3.678
-13.5 | -0.6333 | 0.16747 | 0.0216 | -3.7816
-13 | -0.6165 | 0.15872 | 0.0172 | -3.8842
-12.5 | -0.597 | 0.15074 | 0.0129 | -3.9605
-12 | -0.5829 | 0.14187 | 0.0087 | -4.1087
-11.5 | -0.5694 | 0.13315 | 0.0046 | -4.2764
-11 | -0.5579 | 0.12436 | 0.0006 | -4.4862
-10.5 | -0.5482 | 0.11562 | -0.0034 | -4.7414
-9.5 | -0.5403 | 0.09756 | -0.0114 | -5.5381
-9 | -0.5401 | 0.08847 | -0.0158 | -6.1049
-8.5 | -0.5453 | 0.07847 | -0.0209 | -6.9492
-8 | -0.553 | 0.06839 | -0.027 | -8.086
-7.5 | -0.5686 | 0.05639 | -0.0389 | -10.0833
-7 | -0.5758 | 0.04441 | -0.0491 | -12.9655
-6.5 | -0.5895 | 0.03571 | -0.0462 | -16.508
-6 | -0.5902 | 0.02713 | -0.0409 | -21.7545
-5.5 | -0.5777 | 0.01851 | -0.0342 | -31.2102
-5 | -0.545 | 0.01146 | -0.0277 | -47.5567
-4.5 | -0.492 | 0.00858 | -0.023 | -57.3427
-4 | -0.4307 | 0.00728 | -0.0201 | -59.1621
-3.5 | -0.3659 | 0.00672 | -0.0184 | -54.4494
-3 | -0.3003 | 0.0063 | -0.0172 | -47.6667
-2.5 | -0.2354 | 0.00592 | -0.0163 | -39.7635
-2 | -0.173 | 0.00536 | -0.0153 | -32.2761
-1.5 | -0.1114 | 0.00484 | -0.0143 | -23.0165
-1 | -0.053 | 0.00422 | -0.013 | -12.5592
-0.5 | 0.0045 | 0.00381 | -0.0116 | 1.1811
0 | 0.0633 | 0.00368 | -0.0104 | 17.2011
0.5 | 0.1217 | 0.00364 | -0.009 | 33.4341
1 | 0.1804 | 0.0038 | -0.0075 | 47.4737
1.5 | 0.2401 | 0.00417 | -0.0063 | 57.5779
2 | 0.3004 | 0.00464 | -0.0052 | 64.7414
2.5 | 0.3594 | 0.00523 | -0.0037 | 68.7189
3 | 0.4191 | 0.00579 | -0.0022 | 72.3834
3.5 | 0.4784 | 0.00635 | -0.0002 | 75.3386
4 | 0.5376 | 0.00691 | 0.002 | 77.8003
4.5 | 0.6002 | 0.0074 | 0.0041 | 81.1081
5 | 0.6631 | 0.00819 | 0.0064 | 80.9646
5.5 | 0.7393 | 0.00911 | 0.0065 | 81.1526
6 | 0.8106 | 0.01117 | 0.0077 | 72.5694
6.5 | 0.8669 | 0.01636 | 0.0106 | 52.989
7 | 0.8851 | 0.02449 | 0.016 | 36.1413
7.5 | 0.8636 | 0.03066 | 0.0266 | 28.167
8 | 0.8268 | 0.03702 | 0.0357 | 22.3339
8.5 | 0.7915 | 0.04465 | 0.0376 | 17.7268
9 | 0.7622 | 0.05642 | 0.029 | 13.5094
9.5 | 0.7441 | 0.07211 | 0.0162 | 10.319
10 | 0.7235 | 0.08485 | 0.0084 | 8.5268
10.5 | 0.7086 | 0.0967 | 0.002 | 7.3278
11 | 0.7003 | 0.10791 | -0.0037 | 6.4897
11.5 | 0.6938 | 0.11969 | -0.0093 | 5.7966
12 | 0.6935 | 0.13081 | -0.0147 | 5.3016
12.5 | 0.6967 | 0.14204 | -0.0199 | 4.905
13 | 0.7039 | 0.15275 | -0.025 | 4.6082
13.5 | 0.7145 | 0.16313 | -0.0299 | 4.3799
14 | 0.7288 | 0.1725 | -0.0346 | 4.2249
14.5 | 0.7447 | 0.18161 | -0.0393 | 4.1005
15 | 0.7599 | 0.19187 | -0.0443 | 3.9605
15.5 | 0.7782 | 0.20018 | -0.0491 | 3.8875
16 | 0.7958 | 0.21027 | -0.054 | 3.7847
16.5 | 0.8144 | 0.21983 | -0.0589 | 3.7047
17 | 0.8332 | 0.22933 | -0.064 | 3.6332
17.5 | 0.8523 | 0.23839 | -0.0689 | 3.5752
18 | 0.8727 | 0.24742 | -0.0739 | 3.5272
18.5 | 0.8933 | 0.25652 | -0.0789 | 3.4824
19 | 0.9142 | 0.26555 | -0.084 | 3.4427
19.5 | 0.935 | 0.27452 | -0.0891 | 3.4059
20 | 0.9558 | 0.2834 | -0.0943 | 3.3726

## 65. Re 4M Mach 0.00 (1)
BIGFOIL.COM POLAR EXPORT
MH 54
MH 54 |  |  |  | Cl Max: | 0.825 | at alpha= | 8.5 | deg
JavaFoil+Calcfoil stall+Eppler ext transition |  |  |  | L/D Max: | 77.836 | at alpha= | 6.5 | deg
Re: | 4000000 |  |  | Cd Min: | 0.00567 | at alpha= | 0.5 | deg
Mach: | 0 |  |  | Cl=0 at alpha= | -0.46552 | deg
|  |  |  | @ Cl=0.1, Cd= | 0.0056744
|  |  |  | @ Cl=0.4, Cd= | 0.0066019
|  |  |  | @ Cl=0.6, Cd= | 0.09388
alpha (deg) | Cl | Cd | Cm | Cl/Cd
-12.5 | -0.368 | 0.08368 | 0.001 | -4.399
-12 | -0.39 | 0.07914 | 0.001 | -4.928
-11.5 | -0.412 | 0.07485 | 0.001 | -5.503
-11 | -0.433 | 0.07056 | 0.001 | -6.14
-10.5 | -0.453 | 0.06647 | 0 | -6.821
-10 | -0.472 | 0.06267 | 0 | -7.528
-9.5 | -0.488 | 0.05841 | 0 | -8.353
-9 | -0.5 | 0.0546 | 0 | -9.164
-8.5 | -0.51 | 0.05028 | 0 | -10.138
-8 | -0.516 | 0.04508 | -0.001 | -11.445
-7.5 | -0.629 | 0.01069 | -0.002 | -58.832
-7 | -0.617 | 0.01016 | -0.002 | -60.771
-6.5 | -0.598 | 0.01013 | -0.002 | -59.006
-6 | -0.571 | 0.00961 | -0.003 | -59.397
-5.5 | -0.535 | 0.0092 | -0.003 | -58.184
-5 | -0.495 | 0.00882 | -0.004 | -56.057
-4.5 | -0.449 | 0.00849 | -0.004 | -52.902
-4 | -0.4 | 0.0082 | -0.004 | -48.767
-3.5 | -0.347 | 0.00787 | -0.005 | -44.134
-3 | -0.293 | 0.00773 | -0.005 | -37.838
-2.5 | -0.236 | 0.00741 | -0.006 | -31.876
-2 | -0.179 | 0.00639 | -0.006 | -27.97
-1.5 | -0.121 | 0.00618 | -0.007 | -19.537
-1 | -0.062 | 0.00586 | -0.007 | -10.659
-0.5 | -0.004 | 0.00572 | -0.008 | -0.705
0 | 0.054 | 0.00569 | -0.008 | 9.554
0.5 | 0.113 | 0.00567 | -0.008 | 19.911
1 | 0.171 | 0.00588 | -0.009 | 29.128
1.5 | 0.229 | 0.00581 | -0.009 | 39.484
2 | 0.288 | 0.00599 | -0.01 | 48.022
2.5 | 0.345 | 0.00627 | -0.01 | 55.098
3 | 0.403 | 0.00662 | -0.011 | 60.799
3.5 | 0.459 | 0.00706 | -0.011 | 65.06
4 | 0.514 | 0.00777 | -0.012 | 66.225
4.5 | 0.568 | 0.00814 | -0.012 | 69.815
5 | 0.62 | 0.00843 | -0.012 | 73.515
5.5 | 0.668 | 0.00883 | -0.013 | 75.658
6 | 0.71 | 0.00915 | -0.013 | 77.674
6.5 | 0.748 | 0.0096 | -0.014 | 77.836
7 | 0.778 | 0.01016 | -0.014 | 76.577
7.5 | 0.802 | 0.0109 | -0.015 | 73.569
8 | 0.818 | 0.01119 | -0.015 | 73.125
8.5 | 0.825 | 0.01107 | -0.016 | 74.483
9 | 0.814 | 0.01169 | -0.016 | 69.667
9.5 | 0.66 | 0.05589 | -0.009 | 11.801
10 | 0.64 | 0.06195 | -0.008 | 10.334
10.5 | 0.619 | 0.0669 | -0.008 | 9.257
11 | 0.596 | 0.07109 | -0.008 | 8.378
11.5 | 0.569 | 0.07542 | -0.009 | 7.546
12 | 0.541 | 0.07986 | -0.009 | 6.773
12.5 | 0.512 | 0.08445 | -0.009 | 6.057
13 | 0.482 | 0.08898 | -0.009 | 5.415
13.5 | 0.452 | 0.09388 | -0.01 | 4.82

## 66. Re 4M Mach 0.00 (2)
BIGFOIL.COM POLAR EXPORT
MH 54
MH 54 |  |  |  | Cl Max: | 1.4435 | at alpha= | 14.5 | deg
XFOIL ncrit=9 |  |  |  | L/D Max: | 98.7218 | at alpha= | 8 | deg
Re: | 4000000 |  |  | Cd Min: | 0.24388 | at alpha= | 19.5 | deg
Mach: | 0 |  |  | Cl=0 at alpha= | -0.51569 | deg
|  |  |  | @ Cl=0.1, Cd= | 0.0035751
|  |  |  | @ Cl=0.4, Cd= | 0.005388
|  |  |  | @ Cl=0.6, Cd= | 0.0068951
alpha (deg) | Cl | Cd | Cm | Cl/Cd
-10 | -0.9501 | 0.01961 | -0.0251 | -48.4498
-9.5 | -0.9208 | 0.01614 | -0.0215 | -57.0508
-9 | -0.8814 | 0.0139 | -0.0191 | -63.4101
-8.5 | -0.8377 | 0.01213 | -0.0174 | -69.0602
-8 | -0.7921 | 0.01066 | -0.0157 | -74.3058
-7.5 | -0.7434 | 0.00951 | -0.0146 | -78.1703
-7 | -0.693 | 0.00872 | -0.0137 | -79.4725
-6.5 | -0.6404 | 0.00825 | -0.0132 | -77.6242
-6 | -0.588 | 0.00763 | -0.0127 | -77.0642
-5.5 | -0.5348 | 0.00719 | -0.0123 | -74.3811
-5 | -0.4807 | 0.00684 | -0.0121 | -70.2778
-4.5 | -0.4265 | 0.00645 | -0.0119 | -66.124
-4 | -0.3723 | 0.00616 | -0.0116 | -60.4383
-3.5 | -0.3172 | 0.00587 | -0.0116 | -54.0375
-3 | -0.2623 | 0.00563 | -0.0114 | -46.5897
-2.5 | -0.2083 | 0.00521 | -0.0112 | -39.9808
-2 | -0.1544 | 0.00483 | -0.011 | -31.9669
-1.5 | -0.101 | 0.00447 | -0.0106 | -22.5951
-1 | -0.0494 | 0.00408 | -0.0101 | -12.1078
-0.5 | 0.0016 | 0.00374 | -0.0094 | 0.42781
0 | 0.0535 | 0.00362 | -0.0088 | 14.779
0.5 | 0.1053 | 0.00357 | -0.0082 | 29.4958
1 | 0.157 | 0.00364 | -0.0075 | 43.1319
1.5 | 0.2089 | 0.00386 | -0.0069 | 54.1192
2 | 0.2611 | 0.00424 | -0.0063 | 61.5802
2.5 | 0.3132 | 0.00469 | -0.0058 | 66.7804
3 | 0.3654 | 0.00513 | -0.0052 | 71.2281
3.5 | 0.4177 | 0.00552 | -0.0047 | 75.6703
4 | 0.4697 | 0.00592 | -0.004 | 79.3412
4.5 | 0.5204 | 0.00634 | -0.0031 | 82.082
5 | 0.5722 | 0.00667 | -0.0024 | 85.7871
5.5 | 0.6216 | 0.00707 | -0.0011 | 87.9208
6 | 0.6798 | 0.0074 | -0.002 | 91.8649
6.5 | 0.7381 | 0.00786 | -0.0029 | 93.9059
7 | 0.7968 | 0.00837 | -0.0039 | 95.1971
7.5 | 0.8589 | 0.0088 | -0.0058 | 97.6023
8 | 0.9191 | 0.00931 | -0.0074 | 98.7218
8.5 | 0.9771 | 0.01013 | -0.0085 | 96.4561
9 | 1.0358 | 0.01059 | -0.0098 | 97.8093
9.5 | 1.085 | 0.01117 | -0.0091 | 97.1352
10 | 1.124 | 0.01187 | -0.0062 | 94.6925
10.5 | 1.1637 | 0.0129 | -0.0036 | 90.2093
11 | 1.2075 | 0.01366 | -0.0019 | 88.3968
11.5 | 1.2505 | 0.0146 | -0.0002 | 85.6507
12 | 1.2919 | 0.0157 | 0.0016 | 82.2866
12.5 | 1.3312 | 0.01695 | 0.0037 | 78.5369
13 | 1.3675 | 0.01837 | 0.0061 | 74.442
13.5 | 1.3993 | 0.02003 | 0.009 | 69.8602
14 | 1.4266 | 0.0218 | 0.0124 | 65.4404
14.5 | 1.4435 | 0.02355 | 0.0175 | 61.2951
15 | 1.4415 | 0.02614 | 0.0246 | 55.1454
15.5 | 1.4421 | 0.02893 | 0.0298 | 49.8479
16 | 1.4327 | 0.03292 | 0.034 | 43.5207
16.5 | 1.411 | 0.03895 | 0.036 | 36.2259
17 | 1.3791 | 0.04818 | 0.0333 | 28.6239
17.5 | 1.317 | 0.06619 | 0.0218 | 19.8973
19 | 0.8206 | 0.2367 | -0.0645 | 3.4668
19.5 | 0.8361 | 0.24388 | -0.0686 | 3.4283

## 67. Re 4M Mach 0.10 (1)
BIGFOIL.COM POLAR EXPORT
MH 54
MH 54 |  |  |  | Cl Max: | 0.817 | at alpha= | 8.5 | deg
JavaFoil+Calcfoil stall+Eppler ext transition |  |  |  | L/D Max: | 77.263 | at alpha= | 6 | deg
Re: | 4000000 |  |  | Cd Min: | 0.00568 | at alpha= | 0.5 | deg
Mach: | 0.1 |  |  | Cl=0 at alpha= | -0.4661 | deg
|  |  |  | @ Cl=0.1, Cd= | 0.0056845
|  |  |  | @ Cl=0.4, Cd= | 0.0065998
|  |  |  | @ Cl=0.6, Cd= | 0.10895
alpha (deg) | Cl | Cd | Cm | Cl/Cd
-12.5 | -0.33 | 0.08444 | 0.001 | -3.913
-12 | -0.355 | 0.07972 | 0.001 | -4.453
-11.5 | -0.38 | 0.07517 | 0.001 | -5.052
-11 | -0.404 | 0.07099 | 0.001 | -5.696
-10.5 | -0.428 | 0.06702 | 0 | -6.386
-10 | -0.45 | 0.06283 | 0 | -7.161
-9.5 | -0.469 | 0.05922 | 0 | -7.926
-9 | -0.486 | 0.05512 | 0 | -8.808
-8.5 | -0.497 | 0.05155 | 0 | -9.644
-8 | -0.505 | 0.04695 | -0.001 | -10.758
-7.5 | -0.622 | 0.01037 | -0.002 | -59.998
-7 | -0.613 | 0.01024 | -0.002 | -59.911
-6.5 | -0.596 | 0.01017 | -0.002 | -58.613
-6 | -0.571 | 0.00964 | -0.003 | -59.178
-5.5 | -0.536 | 0.00928 | -0.003 | -57.771
-5 | -0.496 | 0.00885 | -0.004 | -56.02
-4.5 | -0.451 | 0.00857 | -0.004 | -52.588
-4 | -0.401 | 0.00826 | -0.005 | -48.615
-3.5 | -0.349 | 0.00792 | -0.005 | -44.042
-3 | -0.294 | 0.00772 | -0.005 | -38.06
-2.5 | -0.237 | 0.00745 | -0.006 | -31.852
-2 | -0.18 | 0.0064 | -0.006 | -28.068
-1.5 | -0.121 | 0.00618 | -0.007 | -19.625
-1 | -0.063 | 0.00592 | -0.007 | -10.596
-0.5 | -0.004 | 0.00573 | -0.008 | -0.707
0 | 0.055 | 0.0057 | -0.008 | 9.586
0.5 | 0.113 | 0.00568 | -0.008 | 19.976
1 | 0.172 | 0.00588 | -0.009 | 29.246
1.5 | 0.231 | 0.00582 | -0.009 | 39.647
2 | 0.289 | 0.006 | -0.01 | 48.161
2.5 | 0.347 | 0.00628 | -0.01 | 55.257
3 | 0.405 | 0.00663 | -0.011 | 60.977
3.5 | 0.461 | 0.00705 | -0.011 | 65.442
4 | 0.517 | 0.00782 | -0.012 | 66.091
4.5 | 0.571 | 0.00813 | -0.012 | 70.204
5 | 0.623 | 0.0085 | -0.013 | 73.227
5.5 | 0.67 | 0.00883 | -0.013 | 75.908
6 | 0.713 | 0.00922 | -0.013 | 77.263
6.5 | 0.749 | 0.00971 | -0.014 | 77.107
7 | 0.779 | 0.01024 | -0.014 | 76.008
7.5 | 0.801 | 0.01105 | -0.015 | 72.455
8 | 0.814 | 0.01131 | -0.015 | 71.968
8.5 | 0.817 | 0.01064 | -0.016 | 76.806
9 | 0.778 | 0.01446 | -0.015 | 53.824
9.5 | 0.644 | 0.05796 | -0.009 | 11.118
10 | 0.624 | 0.06292 | -0.008 | 9.909
10.5 | 0.599 | 0.06715 | -0.008 | 8.927
11 | 0.571 | 0.07176 | -0.008 | 7.961
11.5 | 0.541 | 0.07594 | -0.009 | 7.12
12 | 0.508 | 0.08045 | -0.009 | 6.319
12.5 | 0.475 | 0.08489 | -0.009 | 5.597
13 | 0.442 | 0.08991 | -0.01 | 4.915
13.5 | 0.407 | 0.10895 | -0.007 | 3.739

## 68. Re 4M Mach 0.10 (2)
BIGFOIL.COM POLAR EXPORT
MH 54
MH 54 |  |  |  | Cl Max: | 1.4058 | at alpha= | 14.5 | deg
XFOIL ncrit=9 |  |  |  | L/D Max: | 98.1124 | at alpha= | 8 | deg
Re: | 4000000 |  |  | Cd Min: | 0.24482 | at alpha= | 19.5 | deg
Mach: | 0.1 |  |  | Cl=0 at alpha= | -0.51553 | deg
|  |  |  | @ Cl=0.1, Cd= | 0.0035768
|  |  |  | @ Cl=0.4, Cd= | 0.005399
|  |  |  | @ Cl=0.6, Cd= | 0.0068868
alpha (deg) | Cl | Cd | Cm | Cl/Cd
-13 | -0.6065 | 0.14238 | 0.0102 | -4.2597
-11.5 | -0.6106 | 0.11123 | -0.0028 | -5.4895
-11 | -0.6222 | 0.09917 | -0.0079 | -6.2741
-9.5 | -0.905 | 0.02004 | -0.0258 | -45.1597
-9 | -0.8796 | 0.01556 | -0.0214 | -56.5296
-8.5 | -0.8388 | 0.01315 | -0.019 | -63.7871
-8 | -0.7948 | 0.01129 | -0.017 | -70.3986
-7.5 | -0.747 | 0.00985 | -0.0155 | -75.8376
-7 | -0.697 | 0.00891 | -0.0143 | -78.2267
-6.5 | -0.6444 | 0.00832 | -0.0137 | -77.4519
-6 | -0.5915 | 0.0077 | -0.0131 | -76.8182
-5.5 | -0.538 | 0.00724 | -0.0126 | -74.3094
-5 | -0.4836 | 0.00686 | -0.0124 | -70.4956
-4.5 | -0.429 | 0.00646 | -0.0121 | -66.4087
-4 | -0.3744 | 0.00617 | -0.0118 | -60.6807
-3.5 | -0.3189 | 0.00589 | -0.0117 | -54.1426
-3 | -0.2636 | 0.00565 | -0.0116 | -46.6549
-2.5 | -0.2093 | 0.00523 | -0.0113 | -40.0191
-2 | -0.1551 | 0.00484 | -0.0111 | -32.0455
-1.5 | -0.1014 | 0.00448 | -0.0107 | -22.6339
-0.5 | 0.0016 | 0.00375 | -0.0094 | 0.42667
0 | 0.0538 | 0.00363 | -0.0089 | 14.8209
0.5 | 0.1059 | 0.00357 | -0.0083 | 29.6639
1 | 0.1578 | 0.00365 | -0.0076 | 43.2329
1.5 | 0.2099 | 0.00387 | -0.0069 | 54.2377
2 | 0.2624 | 0.00425 | -0.0063 | 61.7412
2.5 | 0.3149 | 0.0047 | -0.0058 | 67
3 | 0.3672 | 0.00515 | -0.0052 | 71.301
3.5 | 0.4199 | 0.00555 | -0.0046 | 75.6577
4 | 0.4721 | 0.00595 | -0.0039 | 79.3445
4.5 | 0.5233 | 0.00636 | -0.003 | 82.2799
5 | 0.5755 | 0.00669 | -0.0022 | 86.0239
5.5 | 0.6253 | 0.00709 | -0.0009 | 88.1946
6 | 0.6839 | 0.00743 | -0.0017 | 92.0458
6.5 | 0.7426 | 0.00793 | -0.0025 | 93.6444
7 | 0.802 | 0.00842 | -0.0036 | 95.2494
7.5 | 0.8645 | 0.00888 | -0.0054 | 97.3536
8 | 0.9252 | 0.00943 | -0.0069 | 98.1124
8.5 | 0.9839 | 0.01023 | -0.008 | 96.1779
9 | 1.0432 | 0.01075 | -0.0092 | 97.0419
9.5 | 1.091 | 0.01141 | -0.0079 | 95.6179
10 | 1.1275 | 0.01249 | -0.0043 | 90.2722
10.5 | 1.1706 | 0.01323 | -0.0021 | 88.4807
11 | 1.2136 | 0.01419 | -0.0001 | 85.525
11.5 | 1.2553 | 0.01538 | 0.002 | 81.619
12 | 1.2951 | 0.01672 | 0.0043 | 77.4581
12.5 | 1.3319 | 0.01826 | 0.007 | 72.9409
13 | 1.3641 | 0.02005 | 0.0101 | 68.0349
13.5 | 1.3886 | 0.02223 | 0.0141 | 62.4651
14 | 1.4025 | 0.02434 | 0.0198 | 57.6212
14.5 | 1.4058 | 0.02665 | 0.0263 | 52.7505
15 | 1.3883 | 0.03082 | 0.0329 | 45.0454
15.5 | 1.3769 | 0.03529 | 0.0364 | 39.0167
16 | 1.3486 | 0.04271 | 0.0367 | 31.5757
16.5 | 1.3018 | 0.05591 | 0.0296 | 23.2838
17 | 1.2334 | 0.07834 | 0.0141 | 15.7442
18 | 0.8023 | 0.21487 | -0.0557 | 3.7339
18.5 | 0.807 | 0.22978 | -0.0611 | 3.5121
19 | 0.8231 | 0.23759 | -0.0652 | 3.4644
19.5 | 0.8389 | 0.24482 | -0.0693 | 3.4266

## 69. Re 4M Mach 0.25 (1)
BIGFOIL.COM POLAR EXPORT
MH 54
MH 54 |  |  |  | Cl Max: | 0.784 | at alpha= | 7.5 | deg
JavaFoil+Calcfoil stall+Eppler ext transition |  |  |  | L/D Max: | 75.445 | at alpha= | 6 | deg
Re: | 4000000 |  |  | Cd Min: | 0.00572 | at alpha= | 0.5 | deg
Mach: | 0.25 |  |  | Cl=0 at alpha= | -0.46667 | deg
|  |  |  | @ Cl=0.1, Cd= | 0.08808
|  |  |  | @ Cl=0.4, Cd= | 0.08808
|  |  |  | @ Cl=0.6, Cd= | 0.08808
alpha (deg) | Cl | Cd | Cm | Cl/Cd
-11.5 | -0.062 | 0.07641 | 0.001 | -0.815
-11 | -0.059 | 0.07307 | 0.001 | -0.813
-10.5 | -0.181 | 0.06907 | 0 | -2.623
-10 | -0.248 | 0.06479 | 0 | -3.826
-9.5 | -0.306 | 0.06107 | 0 | -5.003
-9 | -0.356 | 0.05756 | 0 | -6.184
-8.5 | -0.399 | 0.0539 | 0 | -7.394
-8 | -0.432 | 0.0501 | -0.001 | -8.622
-7.5 | -0.456 | 0.04592 | -0.001 | -9.929
-7 | -0.577 | 0.00927 | -0.002 | -62.26
-6.5 | -0.578 | 0.01013 | -0.002 | -57.099
-6 | -0.565 | 0.01006 | -0.003 | -56.149
-5.5 | -0.538 | 0.00951 | -0.003 | -56.539
-5 | -0.502 | 0.00912 | -0.004 | -55.038
-4.5 | -0.459 | 0.00875 | -0.004 | -52.458
-4 | -0.41 | 0.00845 | -0.005 | -48.533
-3.5 | -0.357 | 0.00814 | -0.005 | -43.896
-3 | -0.302 | 0.00788 | -0.006 | -38.273
-2.5 | -0.244 | 0.00755 | -0.006 | -32.31
-2 | -0.184 | 0.0062 | -0.006 | -29.774
-1.5 | -0.125 | 0.00623 | -0.007 | -20.009
-1 | -0.064 | 0.00607 | -0.007 | -10.613
-0.5 | -0.004 | 0.00577 | -0.008 | -0.721
0 | 0.056 | 0.00576 | -0.008 | 9.746
0.5 | 0.116 | 0.00572 | -0.009 | 20.362
1 | 0.177 | 0.00594 | -0.009 | 29.778
1.5 | 0.237 | 0.006 | -0.01 | 39.502
2 | 0.297 | 0.00618 | -0.01 | 48.05
2.5 | 0.357 | 0.00635 | -0.011 | 56.149
3 | 0.416 | 0.00675 | -0.011 | 61.591
3.5 | 0.474 | 0.00718 | -0.011 | 65.958
4 | 0.53 | 0.00797 | -0.012 | 66.52
4.5 | 0.585 | 0.0083 | -0.012 | 70.47
5 | 0.637 | 0.00869 | -0.013 | 73.274
5.5 | 0.684 | 0.00912 | -0.013 | 75.023
6 | 0.723 | 0.00959 | -0.014 | 75.445
6.5 | 0.754 | 0.0101 | -0.014 | 74.643
7 | 0.775 | 0.01075 | -0.015 | 72.106
7.5 | 0.784 | 0.01126 | -0.015 | 69.627
8 | 0.777 | 0.01097 | -0.016 | 70.787
8.5 | 0.616 | 0.05174 | -0.009 | 11.913
9 | 0.582 | 0.05704 | -0.008 | 10.2
9.5 | 0.538 | 0.06164 | -0.008 | 8.725
10 | 0.484 | 0.06569 | -0.008 | 7.361
10.5 | 0.42 | 0.0699 | -0.008 | 6.011
11 | 0.349 | 0.07423 | -0.009 | 4.707
11.5 | 0.271 | 0.07852 | -0.009 | 3.456
12 | 0.179 | 0.0831 | -0.009 | 2.157
12.5 | 0.073 | 0.08808 | -0.009 | 0.829

## 70. Re 4M Mach 0.25 (2)
BIGFOIL.COM POLAR EXPORT
MH 54
MH 54 |  |  |  | Cl Max: | 1.164 | at alpha= | 10.5 | deg
XFOIL ncrit=9 |  |  |  | L/D Max: | 95.0053 | at alpha= | 7.5 | deg
Re: | 4000000 |  |  | Cd Min: | 0.17753 | at alpha= | 15.5 | deg
Mach: | 0.25 |  |  | Cl=0 at alpha= | -0.51908 | deg
|  |  |  | @ Cl=0.1, Cd= | 0.0036302
|  |  |  | @ Cl=0.4, Cd= | 0.0053925
|  |  |  | @ Cl=0.6, Cd= | 0.0068901
alpha (deg) | Cl | Cd | Cm | Cl/Cd
-8 | -0.7224 | 0.03121 | -0.034 | -23.1464
-7.5 | -0.7535 | 0.01454 | -0.0229 | -51.8226
-7 | -0.7134 | 0.01098 | -0.0193 | -64.9727
-6.5 | -0.6641 | 0.00923 | -0.0171 | -71.9502
-6 | -0.6099 | 0.00833 | -0.0158 | -73.2173
-5.5 | -0.5557 | 0.00752 | -0.0146 | -73.8963
-5 | -0.4992 | 0.00704 | -0.0139 | -70.9091
-4.5 | -0.4423 | 0.00663 | -0.0134 | -66.7119
-4 | -0.3859 | 0.00625 | -0.0129 | -61.744
-3.5 | -0.3283 | 0.00596 | -0.0126 | -55.0839
-3 | -0.271 | 0.00571 | -0.0124 | -47.4606
-2.5 | -0.215 | 0.0053 | -0.012 | -40.566
-2 | -0.1589 | 0.0049 | -0.0117 | -32.4286
-1.5 | -0.1037 | 0.00453 | -0.0112 | -22.8918
-1 | -0.0504 | 0.00415 | -0.0106 | -12.1446
-0.5 | 0.002 | 0.0038 | -0.0098 | 0.52632
0 | 0.0556 | 0.00368 | -0.0092 | 15.1087
0.5 | 0.1091 | 0.00362 | -0.0085 | 30.1381
1 | 0.1624 | 0.0037 | -0.0077 | 43.8919
1.5 | 0.2159 | 0.00392 | -0.0069 | 55.0765
2 | 0.2699 | 0.00432 | -0.0063 | 62.4769
2.5 | 0.3239 | 0.00477 | -0.0056 | 67.9036
3 | 0.3779 | 0.00523 | -0.005 | 72.2562
3.5 | 0.4323 | 0.00563 | -0.0043 | 76.7851
4 | 0.4862 | 0.00606 | -0.0034 | 80.231
4.5 | 0.5392 | 0.00649 | -0.0023 | 83.0817
5 | 0.5933 | 0.00684 | -0.0013 | 86.7398
5.5 | 0.6455 | 0.00723 | 0.0002 | 89.2808
6 | 0.7063 | 0.00766 | -0.0002 | 92.2063
6.5 | 0.7677 | 0.00831 | -0.0008 | 92.3827
7 | 0.8305 | 0.0088 | -0.0016 | 94.375
7.5 | 0.8959 | 0.00943 | -0.0029 | 95.0053
8 | 0.9587 | 0.01033 | -0.0037 | 92.8074
8.5 | 1.021 | 0.01121 | -0.0043 | 91.0794
9 | 1.0756 | 0.01277 | -0.0034 | 84.2287
9.5 | 1.1095 | 0.01424 | 0.0018 | 77.9143
10 | 1.1422 | 0.0165 | 0.0068 | 69.2242
10.5 | 1.164 | 0.02023 | 0.0125 | 57.5383
11 | 1.1634 | 0.02576 | 0.0199 | 45.163
11.5 | 1.1233 | 0.03221 | 0.0309 | 34.8743
12 | 1.0796 | 0.03898 | 0.0373 | 27.6963
12.5 | 1.0405 | 0.04812 | 0.0355 | 21.623
13 | 1.0072 | 0.06352 | 0.0225 | 15.8564
13.5 | 0.9463 | 0.08744 | 0.0088 | 10.8223
14 | 0.9185 | 0.10139 | 0.0011 | 9.0591
14.5 | 0.8677 | 0.12094 | -0.0098 | 7.1746
15 | 0.7417 | 0.16732 | -0.032 | 4.4328
15.5 | 0.7487 | 0.17753 | -0.0368 | 4.2173

## 71. Re 4M Mach 0.50 (1)
BIGFOIL.COM POLAR EXPORT
MH 54
MH 54 |  |  |  | Cl Max: | 1.081 | at alpha= | 20 | deg
JavaFoil+Calcfoil stall+Eppler ext transition |  |  |  | L/D Max: | 69.203 | at alpha= | 4.5 | deg
Re: | 4000000 |  |  | Cd Min: | 0.00589 | at alpha= | -0.5 | deg
Mach: | 0.5 |  |  | Cl=0 at alpha= | -0.46324 | deg
|  |  |  | @ Cl=0.1, Cd= | 0.0060242
|  |  |  | @ Cl=0.4, Cd= | 0.0066854
|  |  |  | @ Cl=0.6, Cd= | 0.071226
alpha (deg) | Cl | Cd | Cm | Cl/Cd
-20 | -1.03 | 0.16078 | 0.005 | -6.407
-19.5 | -1.005 | 0.1455 | 0.005 | -6.91
-19 | -0.979 | 0.15328 | 0.005 | -6.386
-18.5 | -0.954 | 0.13577 | 0.004 | -7.025
-18 | -0.928 | 0.13447 | 0.004 | -6.904
-17.5 | -0.902 | 0.12685 | 0.004 | -7.108
-17 | -0.878 | 0.11621 | 0.004 | -7.553
-16.5 | -0.85 | 0.11819 | 0.003 | -7.188
-16 | -0.825 | 0.10833 | 0.003 | -7.615
-15.5 | -0.797 | 0.10812 | 0.003 | -7.375
-15 | -0.771 | 0.11508 | 0.003 | -6.697
-14.5 | -0.746 | 0.09858 | 0.002 | -7.565
-14 | -0.718 | 0.10202 | 0.002 | -7.039
-13.5 | -0.693 | 0.08949 | 0.002 | -7.744
-13 | -0.666 | 0.0886 | 0.002 | -7.513
-12.5 | -0.641 | 0.08031 | 0.002 | -7.987
-12 | -0.613 | 0.07981 | 0.001 | -7.681
-11.5 | -0.587 | 0.07675 | 0.001 | -7.645
-11 | -0.563 | 0.06915 | 0.001 | -8.14
-10.5 | -0.534 | 0.06769 | 0.001 | -7.893
-10 | -0.51 | 0.06185 | 0 | -8.238
-9.5 | -0.482 | 0.05947 | 0 | -8.105
-9 | -0.456 | 0.0552 | 0 | -8.256
-8.5 | -0.428 | 0.05378 | 0 | -7.956
-8 | -0.401 | 0.05158 | -0.001 | -7.782
-7.5 | -0.376 | 0.04704 | -0.001 | -7.993
-7 | -0.348 | 0.04547 | -0.001 | -7.658
-6.5 | -0.322 | 0.04314 | -0.001 | -7.459
-6 | -0.295 | 0.04095 | -0.001 | -7.208
-5.5 | -0.269 | 0.03864 | -0.002 | -6.954
-5 | -0.301 | 0.00999 | -0.004 | -30.141
-4.5 | -0.459 | 0.0099 | -0.005 | -46.376
-4 | -0.438 | 0.00938 | -0.005 | -46.737
-3.5 | -0.392 | 0.00894 | -0.006 | -43.824
-3 | -0.334 | 0.00849 | -0.006 | -39.4
-2.5 | -0.272 | 0.00821 | -0.007 | -33.063
-2 | -0.206 | 0.00807 | -0.007 | -25.512
-1.5 | -0.139 | 0.0063 | -0.008 | -22.097
-1 | -0.072 | 0.00596 | -0.008 | -12.096
-0.5 | -0.005 | 0.00589 | -0.009 | -0.79
0 | 0.063 | 0.00598 | -0.009 | 10.492
0.5 | 0.13 | 0.00606 | -0.01 | 21.471
1 | 0.198 | 0.00628 | -0.01 | 31.47
1.5 | 0.265 | 0.0064 | -0.011 | 41.387
2 | 0.332 | 0.00646 | -0.011 | 51.341
2.5 | 0.398 | 0.00667 | -0.012 | 59.691
3 | 0.463 | 0.00717 | -0.012 | 64.583
3.5 | 0.527 | 0.00838 | -0.013 | 62.828
4 | 0.587 | 0.00889 | -0.013 | 66.028
4.5 | 0.642 | 0.00928 | -0.014 | 69.203
5 | 0.687 | 0.00996 | -0.014 | 69.038
5.5 | 0.709 | 0.01079 | -0.015 | 65.717
6 | 0.517 | 0.04115 | -0.007 | 12.567
6.5 | 0.458 | 0.01101 | -0.016 | 41.567
7 | 0.492 | 0.01135 | -0.016 | 43.319
7.5 | 0.427 | 0.04732 | -0.009 | 9.014
8 | 0.451 | 0.05251 | -0.008 | 8.588
8.5 | 0.478 | 0.05492 | -0.009 | 8.71
9 | 0.506 | 0.05685 | -0.01 | 8.904
9.5 | 0.532 | 0.0603 | -0.01 | 8.827
10 | 0.567 | 0.05823 | -0.012 | 9.733
10.5 | 0.584 | 0.06922 | -0.01 | 8.44
11 | 0.61 | 0.07248 | -0.01 | 8.421
11.5 | 0.638 | 0.0747 | -0.011 | 8.541
12 | 0.666 | 0.07936 | -0.012 | 8.39
12.5 | 0.689 | 0.08495 | -0.011 | 8.11
13 | 0.717 | 0.08617 | -0.012 | 8.323
13.5 | 0.742 | 0.09591 | -0.012 | 7.734
14 | 0.768 | 0.10131 | -0.012 | 7.577
14.5 | 0.796 | 0.09889 | -0.013 | 8.046
15 | 0.82 | 0.11612 | -0.013 | 7.062
15.5 | 0.847 | 0.10953 | -0.014 | 7.737
16 | 0.874 | 0.11048 | -0.014 | 7.913
16.5 | 0.899 | 0.12428 | -0.014 | 7.231
17 | 0.926 | 0.12131 | -0.015 | 7.63
17.5 | 0.951 | 0.13765 | -0.015 | 6.906
18 | 0.978 | 0.13081 | -0.016 | 7.474
18.5 | 1.003 | 0.14856 | -0.016 | 6.748
19 | 1.029 | 0.14156 | -0.016 | 7.272
19.5 | 1.058 | 0.14767 | -0.017 | 7.163
20 | 1.081 | 0.15071 | -0.017 | 7.174

## 72. Re 4M Mach 0.50 (2)
BIGFOIL.COM POLAR EXPORT
MH 54
MH 54 |  |  |  | Cl Max: | 0.9565 | at alpha= | 20 | deg
XFOIL ncrit=9 |  |  |  | L/D Max: | 89.0279 | at alpha= | 5.5 | deg
Re: | 4000000 |  |  | Cd Min: | 0.28403 | at alpha= | 20 | deg
Mach: | 0.5 |  |  | Cl=0 at alpha= | -0.52542 | deg
|  |  |  | @ Cl=0.1, Cd= | 0.0038396
|  |  |  | @ Cl=0.4, Cd= | 0.0053752
|  |  |  | @ Cl=0.6, Cd= | 0.0069284
alpha (deg) | Cl | Cd | Cm | Cl/Cd
-13.5 | -0.6312 | 0.16736 | 0.0215 | -3.7715
-13 | -0.6159 | 0.15857 | 0.017 | -3.8841
-12.5 | -0.6002 | 0.14997 | 0.0127 | -4.0021
-12 | -0.5874 | 0.14064 | 0.0083 | -4.1766
-11.5 | -0.5721 | 0.13298 | 0.0044 | -4.3022
-11 | -0.5607 | 0.12422 | 0.0004 | -4.5138
-10.5 | -0.5483 | 0.11557 | -0.0035 | -4.7443
-10 | -0.5408 | 0.10676 | -0.0073 | -5.0656
-9.5 | -0.5351 | 0.09812 | -0.0111 | -5.4535
-9 | -0.5511 | 0.08595 | -0.0165 | -6.4119
-8.5 | -0.5542 | 0.07659 | -0.0213 | -7.2359
-7.5 | -0.571 | 0.05521 | -0.04 | -10.3423
-6.5 | -0.5971 | 0.03563 | -0.0442 | -16.7583
-6 | -0.588 | 0.01468 | -0.0348 | -40.0545
-5.5 | -0.5849 | 0.00616 | -0.0288 | -94.9513
-5 | -0.5524 | 0.00218 | -0.0233 | -253.3945
-4.5 | -0.4982 | 0.00126 | -0.0194 | -395.3968
-4 | -0.4351 | 0.00101 | -0.0172 | -430.7921
-3.5 | -0.3707 | 0.00089 | -0.0157 | -416.5169
-3 | -0.3054 | 0.00083 | -0.0147 | -367.9518
-2.5 | -0.2405 | 0.00077 | -0.014 | -312.3377
-2 | -0.1776 | 0.0007 | -0.0133 | -253.7143
-1.5 | -0.1159 | 0.00065 | -0.0126 | -178.3077
-1 | -0.056 | 0.00059 | -0.0118 | -94.9153
-0.5 | 0.003 | 0.00054 | -0.011 | 5.5556
0 | 0.0638 | 0.00387 | -0.0104 | 16.4858
0.5 | 0.1233 | 0.00382 | -0.0094 | 32.2775
1 | 0.1824 | 0.00392 | -0.0082 | 46.5306
1.5 | 0.2418 | 0.00415 | -0.007 | 58.2651
2 | 0.3023 | 0.00458 | -0.0059 | 66.0044
2.5 | 0.3635 | 0.00507 | -0.0049 | 71.6963
3 | 0.4245 | 0.00558 | -0.0036 | 76.0753
3.5 | 0.4861 | 0.00607 | -0.0021 | 80.0824
4 | 0.5475 | 0.00656 | -0.0002 | 83.4604
4.5 | 0.6102 | 0.007 | 0.0019 | 87.1714
5 | 0.672 | 0.00757 | 0.0046 | 88.7715
5.5 | 0.7327 | 0.00823 | 0.008 | 89.0279
6 | 0.8042 | 0.00977 | 0.0094 | 82.3132
6.5 | 0.8629 | 0.0138 | 0.0128 | 62.529
7 | 0.8953 | 0.02283 | 0.0155 | 39.2159
7.5 | 0.8718 | 0.02996 | 0.026 | 29.0988
8 | 0.8331 | 0.03641 | 0.0358 | 22.8811
8.5 | 0.7968 | 0.04385 | 0.0383 | 18.171
9 | 0.7674 | 0.05511 | 0.0303 | 13.9249
9.5 | 0.7506 | 0.07093 | 0.017 | 10.5823
10 | 0.7327 | 0.08319 | 0.0095 | 8.8075
10.5 | 0.7172 | 0.09497 | 0.0032 | 7.5519
11 | 0.7065 | 0.10643 | -0.0026 | 6.6382
11.5 | 0.7001 | 0.11788 | -0.0082 | 5.9391
12 | 0.697 | 0.12949 | -0.0138 | 5.3827
12.5 | 0.7023 | 0.13987 | -0.0188 | 5.0211
13 | 0.7095 | 0.15029 | -0.0238 | 4.7209
13.5 | 0.7198 | 0.16038 | -0.0288 | 4.4881
14 | 0.7302 | 0.17095 | -0.0341 | 4.2714
14.5 | 0.7454 | 0.18047 | -0.0389 | 4.1303
15 | 0.7608 | 0.19027 | -0.0438 | 3.9985
15.5 | 0.778 | 0.20024 | -0.0487 | 3.8853
16 | 0.7959 | 0.20967 | -0.0536 | 3.796
16.5 | 0.8143 | 0.2193 | -0.0586 | 3.7132
17 | 0.8328 | 0.22963 | -0.0637 | 3.6267
17.5 | 0.8516 | 0.23863 | -0.0687 | 3.5687
18 | 0.872 | 0.24768 | -0.0737 | 3.5207
18.5 | 0.8926 | 0.2568 | -0.0788 | 3.4759
19 | 0.9136 | 0.26586 | -0.0839 | 3.4364
19.5 | 0.9346 | 0.27491 | -0.089 | 3.3997
20 | 0.9565 | 0.28403 | -0.0941 | 3.3676

## 73. Re 5M Mach 0.00 (1)
BIGFOIL.COM POLAR EXPORT
MH 54
MH 54 |  |  |  | Cl Max: | 0.826 | at alpha= | 8.5 | deg
JavaFoil+Calcfoil stall+Eppler ext transition |  |  |  | L/D Max: | 80.719 | at alpha= | 6.5 | deg
Re: | 5000000 |  |  | Cd Min: | 0.00586 | at alpha= | 0 | deg
Mach: | 0 |  |  | Cl=0 at alpha= | -0.46552 | deg
|  |  |  | @ Cl=0.1, Cd= | 0.0059068
|  |  |  | @ Cl=0.4, Cd= | 0.0066543
|  |  |  | @ Cl=0.6, Cd= | 0.09203
alpha (deg) | Cl | Cd | Cm | Cl/Cd
-13 | -0.347 | 0.08694 | 0.001 | -3.99
-12.5 | -0.369 | 0.08218 | 0.001 | -4.485
-12 | -0.391 | 0.07763 | 0.001 | -5.031
-11.5 | -0.413 | 0.07353 | 0.001 | -5.61
-11 | -0.434 | 0.06921 | 0.001 | -6.269
-10.5 | -0.454 | 0.06513 | 0 | -6.975
-10 | -0.473 | 0.06145 | 0 | -7.693
-9.5 | -0.489 | 0.0569 | 0 | -8.6
-9 | -0.503 | 0.05242 | 0 | -9.595
-8.5 | -0.522 | 0.04267 | 0 | -12.223
-8 | -0.633 | 0.01051 | -0.001 | -60.191
-7.5 | -0.629 | 0.01034 | -0.002 | -60.822
-7 | -0.617 | 0.01023 | -0.002 | -60.306
-6.5 | -0.598 | 0.00977 | -0.002 | -61.193
-6 | -0.571 | 0.00927 | -0.003 | -61.558
-5.5 | -0.535 | 0.00888 | -0.003 | -60.328
-5 | -0.495 | 0.00859 | -0.004 | -57.569
-4.5 | -0.449 | 0.00829 | -0.004 | -54.17
-4 | -0.4 | 0.00802 | -0.004 | -49.858
-3.5 | -0.347 | 0.00779 | -0.005 | -44.552
-3 | -0.293 | 0.00764 | -0.005 | -38.31
-2.5 | -0.236 | 0.00809 | -0.006 | -29.195
-2 | -0.179 | 0.00682 | -0.006 | -26.205
-1.5 | -0.121 | 0.00637 | -0.007 | -18.951
-1 | -0.062 | 0.00615 | -0.007 | -10.157
-0.5 | -0.004 | 0.00587 | -0.008 | -0.686
0 | 0.054 | 0.00586 | -0.008 | 9.276
0.5 | 0.113 | 0.00592 | -0.008 | 19.06
1 | 0.171 | 0.00598 | -0.009 | 28.606
1.5 | 0.229 | 0.00614 | -0.009 | 37.338
2 | 0.288 | 0.0063 | -0.01 | 45.614
2.5 | 0.345 | 0.00655 | -0.01 | 52.735
3 | 0.403 | 0.00666 | -0.011 | 60.431
3.5 | 0.459 | 0.00704 | -0.011 | 65.205
4 | 0.514 | 0.00778 | -0.012 | 66.078
4.5 | 0.568 | 0.00789 | -0.012 | 72.038
5 | 0.62 | 0.00817 | -0.012 | 75.862
5.5 | 0.668 | 0.00847 | -0.013 | 78.873
6 | 0.71 | 0.00881 | -0.013 | 80.598
6.5 | 0.748 | 0.00926 | -0.014 | 80.719
7 | 0.778 | 0.00979 | -0.014 | 79.48
7.5 | 0.802 | 0.01046 | -0.015 | 76.689
8 | 0.818 | 0.01116 | -0.015 | 73.343
8.5 | 0.826 | 0.01106 | -0.016 | 74.684
9 | 0.819 | 0.01108 | -0.016 | 73.895
9.5 | 0.785 | 0.01378 | -0.016 | 56.938
10 | 0.644 | 0.05908 | -0.01 | 10.906
10.5 | 0.621 | 0.065 | -0.009 | 9.558
11 | 0.597 | 0.06942 | -0.009 | 8.602
11.5 | 0.57 | 0.07387 | -0.009 | 7.719
12 | 0.542 | 0.07819 | -0.009 | 6.93
12.5 | 0.513 | 0.08246 | -0.01 | 6.216
13 | 0.483 | 0.08703 | -0.01 | 5.548
13.5 | 0.453 | 0.09203 | -0.01 | 4.924

## 74. Re 5M Mach 0.00 (2)
BIGFOIL.COM POLAR EXPORT
MH 54
MH 54 |  |  |  | Cl Max: | 1.4586 | at alpha= | 14.5 | deg
XFOIL ncrit=9 |  |  |  | L/D Max: | 103.96 | at alpha= | 9 | deg
Re: | 5000000 |  |  | Cd Min: | 0.2239 | at alpha= | 18.5 | deg
Mach: | 0 |  |  | Cl=0 at alpha= | -99 | deg
|  |  |  | @ Cl=0.1, Cd= | 0.0038124
|  |  |  | @ Cl=0.4, Cd= | 0.0052313
|  |  |  | @ Cl=0.6, Cd= | 0.0065412
alpha (deg) | Cl | Cd | Cm | Cl/Cd
0 | 0.0537 | 0.00383 | -0.0089 | 14.0209
0.5 | 0.1062 | 0.00381 | -0.0085 | 27.874
1 | 0.1584 | 0.00386 | -0.008 | 41.0363
1.5 | 0.2101 | 0.00395 | -0.0073 | 53.1899
2 | 0.2622 | 0.00428 | -0.0068 | 61.2617
2.5 | 0.3152 | 0.00461 | -0.0063 | 68.3731
3 | 0.368 | 0.00502 | -0.0059 | 73.3068
3.5 | 0.421 | 0.00537 | -0.0055 | 78.3985
4 | 0.4738 | 0.00573 | -0.005 | 82.6876
4.5 | 0.5264 | 0.00611 | -0.0045 | 86.1538
5 | 0.5784 | 0.0064 | -0.0038 | 90.375
5.5 | 0.6304 | 0.00674 | -0.0032 | 93.5312
6 | 0.6803 | 0.00707 | -0.0021 | 96.2235
6.5 | 0.7348 | 0.00754 | -0.0021 | 97.4536
7 | 0.7922 | 0.00786 | -0.0028 | 100.7888
7.5 | 0.8512 | 0.00828 | -0.004 | 102.8019
8 | 0.9117 | 0.00883 | -0.0056 | 103.2503
8.5 | 0.9706 | 0.00944 | -0.0069 | 102.8178
9 | 1.0292 | 0.0099 | -0.0081 | 103.9596
9.5 | 1.0866 | 0.01056 | -0.0092 | 102.8977
10 | 1.1302 | 0.01142 | -0.0073 | 98.9667
10.5 | 1.1722 | 0.012 | -0.0051 | 97.6833
11 | 1.2158 | 0.01271 | -0.0033 | 95.657
11.5 | 1.2588 | 0.01365 | -0.0015 | 92.2198
12 | 1.3016 | 0.01462 | 0.0001 | 89.0287
12.5 | 1.3413 | 0.01589 | 0.0022 | 84.4116
13 | 1.3785 | 0.01729 | 0.0045 | 79.7282
13.5 | 1.4116 | 0.01892 | 0.0073 | 74.6089
14 | 1.4385 | 0.02084 | 0.0109 | 69.0259
14.5 | 1.4586 | 0.02277 | 0.0154 | 64.058
15 | 1.4569 | 0.02515 | 0.023 | 57.9284
15.5 | 1.449 | 0.02837 | 0.0294 | 51.0751
16 | 1.438 | 0.03235 | 0.034 | 44.4513
16.5 | 1.4149 | 0.03835 | 0.0363 | 36.8944
17 | 1.3602 | 0.05073 | 0.032 | 26.8125
17.5 | 1.31 | 0.0675 | 0.0208 | 19.4074
18 | 1.2127 | 0.09651 | 0.0032 | 12.5655
18.5 | 0.8101 | 0.2239 | -0.0595 | 3.6181

## 75. Re 5M Mach 0.10 (1)
BIGFOIL.COM POLAR EXPORT
MH 54
MH 54 |  |  |  | Cl Max: | 0.819 | at alpha= | 8.5 | deg
JavaFoil+Calcfoil stall+Eppler ext transition |  |  |  | L/D Max: | 80.179 | at alpha= | 6 | deg
Re: | 5000000 |  |  | Cd Min: | 0.00587 | at alpha= | 0 | deg
Mach: | 0.1 |  |  | Cl=0 at alpha= | -0.4661 | deg
|  |  |  | @ Cl=0.1, Cd= | 0.0059165
|  |  |  | @ Cl=0.4, Cd= | 0.0066605
|  |  |  | @ Cl=0.6, Cd= | 0.10467
alpha (deg) | Cl | Cd | Cm | Cl/Cd
-13 | -0.307 | 0.08762 | 0.001 | -3.502
-12.5 | -0.331 | 0.08292 | 0.001 | -3.989
-12 | -0.355 | 0.07824 | 0.001 | -4.543
-11.5 | -0.38 | 0.07392 | 0.001 | -5.146
-11 | -0.405 | 0.06972 | 0.001 | -5.809
-10.5 | -0.429 | 0.0657 | 0 | -6.526
-10 | -0.451 | 0.0616 | 0 | -7.319
-9.5 | -0.47 | 0.058 | 0 | -8.11
-9 | -0.487 | 0.05335 | 0 | -9.138
-8.5 | -0.5 | 0.04911 | 0 | -10.188
-8 | -0.622 | 0.01007 | -0.001 | -61.814
-7.5 | -0.622 | 0.01042 | -0.002 | -59.705
-7 | -0.613 | 0.0103 | -0.002 | -59.578
-6.5 | -0.596 | 0.0098 | -0.002 | -60.822
-6 | -0.571 | 0.00931 | -0.003 | -61.327
-5.5 | -0.536 | 0.00895 | -0.003 | -59.904
-5 | -0.496 | 0.00862 | -0.004 | -57.539
-4.5 | -0.451 | 0.00836 | -0.004 | -53.876
-4 | -0.401 | 0.00802 | -0.005 | -50.063
-3.5 | -0.349 | 0.00784 | -0.005 | -44.482
-3 | -0.294 | 0.00763 | -0.005 | -38.532
-2.5 | -0.237 | 0.00751 | -0.006 | -31.601
-2 | -0.18 | 0.00683 | -0.006 | -26.311
-1.5 | -0.121 | 0.00638 | -0.007 | -19.021
-1 | -0.063 | 0.00616 | -0.007 | -10.19
-0.5 | -0.004 | 0.00588 | -0.008 | -0.689
0 | 0.055 | 0.00587 | -0.008 | 9.312
0.5 | 0.113 | 0.00593 | -0.008 | 19.127
1 | 0.172 | 0.00599 | -0.009 | 28.718
1.5 | 0.231 | 0.00616 | -0.009 | 37.43
2 | 0.289 | 0.00631 | -0.01 | 45.785
2.5 | 0.347 | 0.00656 | -0.01 | 52.895
3 | 0.405 | 0.00667 | -0.011 | 60.664
3.5 | 0.461 | 0.00704 | -0.011 | 65.565
4 | 0.517 | 0.0078 | -0.012 | 66.276
4.5 | 0.571 | 0.0079 | -0.012 | 72.256
5 | 0.623 | 0.00823 | -0.013 | 75.599
5.5 | 0.67 | 0.00854 | -0.013 | 78.49
6 | 0.713 | 0.00889 | -0.013 | 80.179
6.5 | 0.749 | 0.00937 | -0.014 | 79.973
7 | 0.779 | 0.00987 | -0.014 | 78.897
7.5 | 0.801 | 0.01054 | -0.015 | 75.972
8 | 0.815 | 0.01131 | -0.015 | 72.025
8.5 | 0.819 | 0.01071 | -0.016 | 76.429
9 | 0.807 | 0.01129 | -0.016 | 71.407
9.5 | 0.652 | 0.05318 | -0.01 | 12.268
10 | 0.626 | 0.06101 | -0.009 | 10.258
10.5 | 0.6 | 0.06598 | -0.009 | 9.099
11 | 0.572 | 0.07018 | -0.009 | 8.156
11.5 | 0.542 | 0.07431 | -0.009 | 7.289
12 | 0.509 | 0.07881 | -0.009 | 6.46
12.5 | 0.476 | 0.08295 | -0.01 | 5.74
13 | 0.443 | 0.08781 | -0.01 | 5.042
13.5 | 0.407 | 0.10467 | -0.008 | 3.892

## 76. Re 5M Mach 0.10 (2)
BIGFOIL.COM POLAR EXPORT
MH 54
MH 54 |  |  |  | Cl Max: | 1.4212 | at alpha= | 14 | deg
XFOIL ncrit=9 |  |  |  | L/D Max: | 103.144 | at alpha= | 9 | deg
Re: | 5000000 |  |  | Cd Min: | 0.21305 | at alpha= | 18 | deg
Mach: | 0.1 |  |  | Cl=0 at alpha= | -0.5126 | deg
|  |  |  | @ Cl=0.1, Cd= | 0.0038213
|  |  |  | @ Cl=0.4, Cd= | 0.0052373
|  |  |  | @ Cl=0.6, Cd= | 0.0065387
alpha (deg) | Cl | Cd | Cm | Cl/Cd
-10.5 | -0.9684 | 0.02726 | -0.0301 | -35.5246
-10 | -0.9768 | 0.01776 | -0.023 | -55
-9.5 | -0.9416 | 0.01475 | -0.02 | -63.8373
-9 | -0.8995 | 0.01278 | -0.0178 | -70.3834
-8.5 | -0.8528 | 0.01128 | -0.0163 | -75.6028
-8 | -0.8048 | 0.00998 | -0.0149 | -80.6413
-7.5 | -0.7549 | 0.00901 | -0.0138 | -83.7847
-7 | -0.7027 | 0.00828 | -0.0131 | -84.8671
-6.5 | -0.6494 | 0.00777 | -0.0126 | -83.5779
-6 | -0.5948 | 0.00751 | -0.0124 | -79.2011
-5.5 | -0.5412 | 0.00691 | -0.0119 | -78.3213
-5 | -0.4867 | 0.00653 | -0.0116 | -74.5329
-4.5 | -0.432 | 0.00619 | -0.0114 | -69.79
-4 | -0.3767 | 0.00588 | -0.0113 | -64.0646
-3.5 | -0.3212 | 0.00566 | -0.0112 | -56.7491
-3 | -0.2656 | 0.00543 | -0.0111 | -48.9134
-2.5 | -0.211 | 0.00507 | -0.0109 | -41.6174
-2 | -0.1565 | 0.00476 | -0.0107 | -32.8782
-1.5 | -0.1029 | 0.00453 | -0.0103 | -22.7152
-1 | -0.0503 | 0.00428 | -0.0099 | -11.7523
-0.5 | 0.0013 | 0.00395 | -0.0093 | 0.32911
0 | 0.0541 | 0.00383 | -0.0089 | 14.1253
0.5 | 0.1068 | 0.00382 | -0.0085 | 27.9581
1 | 0.1592 | 0.00387 | -0.008 | 41.137
1.5 | 0.2112 | 0.00396 | -0.0073 | 53.3333
2 | 0.2636 | 0.00429 | -0.0068 | 61.4452
2.5 | 0.3168 | 0.00462 | -0.0063 | 68.5714
3 | 0.3699 | 0.00504 | -0.0059 | 73.3929
3.5 | 0.4233 | 0.00539 | -0.0055 | 78.5343
4 | 0.4763 | 0.00575 | -0.0049 | 82.8348
4.5 | 0.5293 | 0.00613 | -0.0044 | 86.3458
5 | 0.5817 | 0.00642 | -0.0037 | 90.6075
5.5 | 0.6341 | 0.00676 | -0.003 | 93.8018
6 | 0.6843 | 0.00711 | -0.0018 | 96.2447
6.5 | 0.7394 | 0.00758 | -0.0018 | 97.5462
7 | 0.7973 | 0.00791 | -0.0025 | 100.7965
7.5 | 0.8568 | 0.00836 | -0.0036 | 102.488
8 | 0.9177 | 0.00899 | -0.0051 | 102.0801
8.5 | 0.9775 | 0.00953 | -0.0063 | 102.5708
9 | 1.0366 | 0.01005 | -0.0074 | 103.1443
9.5 | 1.0941 | 0.01085 | -0.0083 | 100.8387
10 | 1.1373 | 0.01161 | -0.0061 | 97.9587
10.5 | 1.1795 | 0.01229 | -0.0036 | 95.9723
11 | 1.2227 | 0.01317 | -0.0015 | 92.8398
11.5 | 1.2652 | 0.01427 | 0.0005 | 88.6615
12 | 1.3072 | 0.01541 | 0.0026 | 84.828
12.5 | 1.3451 | 0.01692 | 0.0051 | 79.4976
13 | 1.379 | 0.01866 | 0.0081 | 73.9014
13.5 | 1.4063 | 0.02076 | 0.0119 | 67.7408
14 | 1.4212 | 0.02335 | 0.0172 | 60.8651
14.5 | 1.4187 | 0.02582 | 0.025 | 54.9458
15 | 1.4071 | 0.02938 | 0.0317 | 47.8931
15.5 | 1.3766 | 0.03515 | 0.0367 | 39.1636
16 | 1.3511 | 0.04222 | 0.0371 | 32.0014
16.5 | 1.314 | 0.05368 | 0.0312 | 24.4784
17 | 1.2327 | 0.07843 | 0.0141 | 15.7172
17.5 | 1.1218 | 0.1099 | -0.0036 | 10.2075
18 | 0.8044 | 0.21305 | -0.055 | 3.7756

## 77. Re 5M Mach 0.25 (1)
BIGFOIL.COM POLAR EXPORT
MH 54
MH 54 |  |  |  | Cl Max: | 0.784 | at alpha= | 7.5 | deg
JavaFoil+Calcfoil stall+Eppler ext transition |  |  |  | L/D Max: | 78.35 | at alpha= | 6 | deg
Re: | 5000000 |  |  | Cd Min: | 0.00592 | at alpha= | 0 | deg
Mach: | 0.25 |  |  | Cl=0 at alpha= | -0.46667 | deg
|  |  |  | @ Cl=0.1, Cd= | 0.08642
|  |  |  | @ Cl=0.4, Cd= | 0.08642
|  |  |  | @ Cl=0.6, Cd= | 0.08642
alpha (deg) | Cl | Cd | Cm | Cl/Cd
-12 | -0.065 | 0.08026 | 0.001 | -0.811
-11.5 | -0.062 | 0.07512 | 0.001 | -0.829
-11 | -0.059 | 0.07168 | 0.001 | -0.83
-10.5 | -0.181 | 0.0681 | 0 | -2.663
-10 | -0.248 | 0.0637 | 0 | -3.895
-9.5 | -0.306 | 0.06007 | 0 | -5.091
-9 | -0.356 | 0.05682 | 0 | -6.271
-8.5 | -0.399 | 0.05298 | 0 | -7.534
-8 | -0.433 | 0.04885 | -0.001 | -8.868
-7.5 | -0.47 | 0.03737 | -0.001 | -12.568
-7 | -0.579 | 0.01038 | -0.002 | -55.763
-6.5 | -0.578 | 0.01021 | -0.002 | -56.676
-6 | -0.565 | 0.00969 | -0.003 | -58.303
-5.5 | -0.538 | 0.00917 | -0.003 | -58.63
-5 | -0.502 | 0.00887 | -0.004 | -56.559
-4.5 | -0.459 | 0.00854 | -0.004 | -53.754
-4 | -0.41 | 0.00827 | -0.005 | -49.6
-3.5 | -0.357 | 0.008 | -0.005 | -44.669
-3 | -0.302 | 0.00778 | -0.006 | -38.774
-2.5 | -0.244 | 0.0076 | -0.006 | -32.058
-2 | -0.184 | 0.00698 | -0.006 | -26.421
-1.5 | -0.125 | 0.00645 | -0.007 | -19.327
-1 | -0.064 | 0.0063 | -0.007 | -10.228
-0.5 | -0.004 | 0.00594 | -0.008 | -0.7
0 | 0.056 | 0.00592 | -0.008 | 9.49
0.5 | 0.116 | 0.00605 | -0.009 | 19.268
1 | 0.177 | 0.00606 | -0.009 | 29.167
1.5 | 0.237 | 0.00623 | -0.01 | 38.017
2 | 0.297 | 0.0064 | -0.01 | 46.418
2.5 | 0.357 | 0.00662 | -0.011 | 53.824
3 | 0.416 | 0.00682 | -0.011 | 60.968
3.5 | 0.474 | 0.00717 | -0.011 | 66.092
4 | 0.53 | 0.00774 | -0.012 | 68.484
4.5 | 0.585 | 0.00806 | -0.012 | 72.562
5 | 0.637 | 0.0084 | -0.013 | 75.859
5.5 | 0.684 | 0.00881 | -0.013 | 77.617
6 | 0.723 | 0.00923 | -0.014 | 78.35
6.5 | 0.754 | 0.00973 | -0.014 | 77.482
7 | 0.775 | 0.01035 | -0.015 | 74.922
7.5 | 0.784 | 0.01124 | -0.015 | 69.753
8 | 0.779 | 0.01076 | -0.016 | 72.389
8.5 | 0.628 | 0.04558 | -0.011 | 13.778
9 | 0.584 | 0.05522 | -0.009 | 10.578
9.5 | 0.539 | 0.06037 | -0.008 | 8.924
10 | 0.484 | 0.06438 | -0.008 | 7.522
10.5 | 0.421 | 0.06862 | -0.009 | 6.132
11 | 0.35 | 0.07272 | -0.009 | 4.811
11.5 | 0.272 | 0.07702 | -0.009 | 3.527
12 | 0.179 | 0.08156 | -0.009 | 2.2
12.5 | 0.073 | 0.08642 | -0.01 | 0.846

## 78. Re 5M Mach 0.25 (2)
BIGFOIL.COM POLAR EXPORT
MH 54
MH 54 |  |  |  | Cl Max: | 1.2054 | at alpha= | 11 | deg
XFOIL ncrit=9 |  |  |  | L/D Max: | 100.218 | at alpha= | 7 | deg
Re: | 5000000 |  |  | Cd Min: | 0.25495 | at alpha= | 20 | deg
Mach: | 0.25 |  |  | Cl=0 at alpha= | -0.51607 | deg
|  |  |  | @ Cl=0.1, Cd= | 0.0038537
|  |  |  | @ Cl=0.4, Cd= | 0.0052326
|  |  |  | @ Cl=0.6, Cd= | 0.0065918
alpha (deg) | Cl | Cd | Cm | Cl/Cd
-13 | -0.6086 | 0.1448 | 0.0109 | -4.203
-12.5 | -0.5935 | 0.13766 | 0.0078 | -4.3113
-12 | -0.589 | 0.12837 | 0.004 | -4.5883
-11.5 | -0.5827 | 0.11993 | 0.0006 | -4.8587
-11 | -0.5808 | 0.11103 | -0.0029 | -5.231
-10.5 | -0.596 | 0.09873 | -0.0082 | -6.0367
-10 | -0.6133 | 0.08614 | -0.0145 | -7.1198
-9.5 | -0.6236 | 0.07526 | -0.0213 | -8.2859
-9 | -0.6581 | 0.06003 | -0.036 | -10.9629
-8.5 | -0.704 | 0.04372 | -0.0391 | -16.1025
-8 | -0.7908 | 0.01899 | -0.026 | -41.643
-7 | -0.7225 | 0.00981 | -0.0175 | -73.6493
-6.5 | -0.6707 | 0.00847 | -0.0157 | -79.1854
-6 | -0.6156 | 0.00775 | -0.0146 | -79.4323
-5.5 | -0.559 | 0.00721 | -0.0139 | -77.5312
-5 | -0.5026 | 0.0067 | -0.0132 | -75.0149
-4.5 | -0.4455 | 0.00634 | -0.0127 | -70.2681
-4 | -0.3883 | 0.00597 | -0.0123 | -65.0419
-3.5 | -0.3308 | 0.00573 | -0.0121 | -57.7312
-3 | -0.2734 | 0.00547 | -0.0119 | -49.9817
-2.5 | -0.2167 | 0.00513 | -0.0116 | -42.2417
-2 | -0.1605 | 0.00482 | -0.0112 | -33.2988
-1.5 | -0.1054 | 0.00457 | -0.0108 | -23.0635
-1 | -0.0512 | 0.00433 | -0.0103 | -11.8245
-0.5 | 0.0017 | 0.00399 | -0.0097 | 0.42607
0 | 0.0559 | 0.00387 | -0.0092 | 14.4444
0.5 | 0.1101 | 0.00385 | -0.0087 | 28.5974
1 | 0.1639 | 0.0039 | -0.0082 | 42.0256
1.5 | 0.2171 | 0.004 | -0.0074 | 54.275
2 | 0.271 | 0.00435 | -0.0067 | 62.2989
2.5 | 0.3259 | 0.00469 | -0.0062 | 69.4883
3 | 0.3807 | 0.00511 | -0.0057 | 74.501
3.5 | 0.4358 | 0.00546 | -0.0051 | 79.8168
4 | 0.4906 | 0.00586 | -0.0045 | 83.7201
4.5 | 0.5455 | 0.00625 | -0.0037 | 87.28
5 | 0.5997 | 0.00659 | -0.0028 | 91.0015
5.5 | 0.6545 | 0.00691 | -0.0019 | 94.7178
6 | 0.7066 | 0.00731 | -0.0003 | 96.6621
6.5 | 0.7649 | 0.00778 | -0.0001 | 98.3162
7 | 0.8258 | 0.00824 | -0.0004 | 100.2184
7.5 | 0.8881 | 0.00892 | -0.0011 | 99.5628
8 | 0.9524 | 0.00956 | -0.0021 | 99.6234
8.5 | 1.0152 | 0.01033 | -0.0027 | 98.2769
9 | 1.0755 | 0.01158 | -0.0029 | 92.8756
9.5 | 1.1254 | 0.01289 | -0.0008 | 87.308
10 | 1.1599 | 0.01465 | 0.0042 | 79.1741
10.5 | 1.1898 | 0.01743 | 0.0094 | 68.2616
11 | 1.2054 | 0.02165 | 0.0156 | 55.6767
11.5 | 1.1902 | 0.02786 | 0.0243 | 42.7207
12 | 1.1494 | 0.03326 | 0.0348 | 34.558
12.5 | 1.1101 | 0.04019 | 0.0391 | 27.6213
13 | 1.0682 | 0.05092 | 0.0344 | 20.978
13.5 | 1.0225 | 0.07215 | 0.017 | 14.1719
14 | 0.9974 | 0.08601 | 0.0107 | 11.5963
14.5 | 0.9501 | 0.10341 | 0.0009 | 9.1877
15 | 0.8776 | 0.12768 | -0.013 | 6.8734
16.5 | 0.7691 | 0.19638 | -0.0457 | 3.9164
17 | 0.7869 | 0.20233 | -0.0495 | 3.8892
18 | 0.806 | 0.22608 | -0.0596 | 3.5651
18.5 | 0.8223 | 0.23356 | -0.0638 | 3.5207
19 | 0.8385 | 0.2412 | -0.0682 | 3.4764
19.5 | 0.8553 | 0.24814 | -0.0725 | 3.4468
20 | 0.8718 | 0.25495 | -0.0768 | 3.4195

## 79. Re 5M Mach 0.50 (1)
BIGFOIL.COM POLAR EXPORT
MH 54
MH 54 |  |  |  | Cl Max: | 1.082 | at alpha= | 20 | deg
JavaFoil+Calcfoil stall+Eppler ext transition |  |  |  | L/D Max: | 71.697 | at alpha= | 5 | deg
Re: | 5000000 |  |  | Cd Min: | 0.00605 | at alpha= | -0.5 | deg
Mach: | 0.5 |  |  | Cl=0 at alpha= | -0.46324 | deg
|  |  |  | @ Cl=0.1, Cd= | 0.0062321
|  |  |  | @ Cl=0.4, Cd= | 0.0068798
|  |  |  | @ Cl=0.6, Cd= | 0.0086693
alpha (deg) | Cl | Cd | Cm | Cl/Cd
-20 | -1.031 | 0.15756 | 0.005 | -6.541
-19.5 | -1.006 | 0.14196 | 0.005 | -7.089
-19 | -0.979 | 0.14889 | 0.005 | -6.577
-18.5 | -0.955 | 0.13264 | 0.004 | -7.202
-18 | -0.93 | 0.13094 | 0.004 | -7.102
-17.5 | -0.903 | 0.12411 | 0.004 | -7.275
-17 | -0.887 | 0.10834 | 0.004 | -8.185
-16.5 | -0.85 | 0.11549 | 0.003 | -7.359
-16 | -0.828 | 0.10506 | 0.003 | -7.884
-15.5 | -0.798 | 0.10652 | 0.003 | -7.492
-15 | -0.771 | 0.10623 | 0.003 | -7.26
-14.5 | -0.747 | 0.09609 | 0.003 | -7.777
-14 | -0.719 | 0.09603 | 0.002 | -7.486
-13.5 | -0.696 | 0.0866 | 0.002 | -8.039
-13 | -0.667 | 0.08675 | 0.002 | -7.687
-12.5 | -0.646 | 0.0761 | 0.002 | -8.493
-12 | -0.614 | 0.07816 | 0.001 | -7.858
-11.5 | -0.588 | 0.07524 | 0.001 | -7.809
-11 | -0.567 | 0.06573 | 0.001 | -8.618
-10.5 | -0.537 | 0.06553 | 0.001 | -8.191
-10 | -0.517 | 0.05588 | 0 | -9.257
-9.5 | -0.487 | 0.05559 | 0 | -8.762
-9 | -0.501 | 0.02756 | 0 | -18.16
-8.5 | -0.429 | 0.05251 | 0 | -8.176
-8 | -0.402 | 0.05046 | -0.001 | -7.972
-7.5 | -0.383 | 0.04142 | -0.001 | -9.255
-7 | -0.349 | 0.04471 | -0.001 | -7.803
-6.5 | -0.323 | 0.04213 | -0.001 | -7.663
-6 | -0.296 | 0.04011 | -0.002 | -7.376
-5.5 | -0.27 | 0.0374 | -0.002 | -7.218
-5 | -0.301 | 0.00971 | -0.004 | -30.999
-4.5 | -0.459 | 0.00956 | -0.005 | -48.026
-4 | -0.438 | 0.00913 | -0.005 | -48.029
-3.5 | -0.392 | 0.00882 | -0.006 | -44.429
-3 | -0.334 | 0.00837 | -0.006 | -39.972
-2.5 | -0.272 | 0.00809 | -0.007 | -33.567
-2 | -0.206 | 0.00785 | -0.007 | -26.247
-1.5 | -0.139 | 0.00648 | -0.008 | -21.498
-1 | -0.072 | 0.00622 | -0.008 | -11.582
-0.5 | -0.005 | 0.00605 | -0.009 | -0.768
0 | 0.063 | 0.00621 | -0.009 | 10.112
0.5 | 0.13 | 0.00625 | -0.01 | 20.829
1 | 0.198 | 0.00647 | -0.01 | 30.536
1.5 | 0.265 | 0.00668 | -0.011 | 39.606
2 | 0.332 | 0.00679 | -0.011 | 48.858
2.5 | 0.398 | 0.00687 | -0.012 | 57.982
3 | 0.463 | 0.00719 | -0.012 | 64.401
3.5 | 0.527 | 0.00822 | -0.013 | 64.081
4 | 0.587 | 0.00857 | -0.013 | 68.51
4.5 | 0.642 | 0.00899 | -0.014 | 71.439
5 | 0.687 | 0.00959 | -0.014 | 71.697
5.5 | 0.709 | 0.01036 | -0.015 | 68.427
6 | 0.642 | 0.00997 | -0.015 | 64.435
6.5 | 0.46 | 0.01058 | -0.016 | 43.51
7 | 0.493 | 0.01093 | -0.016 | 45.09
7.5 | 0.523 | 0.01152 | -0.017 | 45.385
8 | 0.452 | 0.05112 | -0.009 | 8.852
8.5 | 0.482 | 0.05231 | -0.01 | 9.21
9 | 0.518 | 0.04935 | -0.012 | 10.486
9.5 | 0.547 | 0.05043 | -0.013 | 10.854
10 | 0.645 | 0.02155 | -0.018 | 29.918
10.5 | 0.586 | 0.06697 | -0.011 | 8.756
11 | 0.613 | 0.07029 | -0.011 | 8.715
11.5 | 0.643 | 0.07104 | -0.012 | 9.047
12 | 0.669 | 0.0758 | -0.013 | 8.831
12.5 | 0.691 | 0.08296 | -0.012 | 8.331
13 | 0.725 | 0.08041 | -0.014 | 9.015
13.5 | 0.743 | 0.09347 | -0.012 | 7.944
14 | 0.768 | 0.09734 | -0.012 | 7.891
14.5 | 0.799 | 0.09547 | -0.014 | 8.368
15 | 0.82 | 0.10694 | -0.013 | 7.672
15.5 | 0.849 | 0.10686 | -0.014 | 7.943
16 | 0.881 | 0.10518 | -0.016 | 8.375
16.5 | 0.899 | 0.11997 | -0.014 | 7.492
17 | 0.928 | 0.11813 | -0.015 | 7.859
17.5 | 0.951 | 0.13339 | -0.015 | 7.13
18 | 0.98 | 0.12756 | -0.016 | 7.681
18.5 | 1.003 | 0.14268 | -0.016 | 7.03
19 | 1.03 | 0.13879 | -0.017 | 7.421
19.5 | 1.061 | 0.14293 | -0.018 | 7.422
20 | 1.082 | 0.14743 | -0.017 | 7.339

## 80. Re 5M Mach 0.50 (2)
BIGFOIL.COM POLAR EXPORT
MH 54
MH 54 |  |  |  | Cl Max: | 0.9561 | at alpha= | 20 | deg
XFOIL ncrit=9 |  |  |  | L/D Max: | 94.7134 | at alpha= | 5.5 | deg
Re: | 5000000 |  |  | Cd Min: | 0.28321 | at alpha= | 20 | deg
Mach: | 0.5 |  |  | Cl=0 at alpha= | -0.53322 | deg
|  |  |  | @ Cl=0.1, Cd= | 0.0040081
|  |  |  | @ Cl=0.4, Cd= | 0.0052023
|  |  |  | @ Cl=0.6, Cd= | 0.0066327
alpha (deg) | Cl | Cd | Cm | Cl/Cd
-7.5 | -0.5676 | 0.05172 | -0.0476 | -10.9745
-6.5 | -0.6071 | 0.03486 | -0.0432 | -17.4154
-6 | -0.6065 | 0.0258 | -0.0382 | -23.5078
-5.5 | -0.5942 | 0.01666 | -0.0314 | -35.6663
-5 | -0.5636 | 0.00943 | -0.0244 | -59.7667
-4.5 | -0.5053 | 0.00733 | -0.0204 | -68.9359
-4 | -0.4403 | 0.0065 | -0.018 | -67.7385
-3.5 | -0.3737 | 0.006 | -0.0166 | -62.2833
-3 | -0.3072 | 0.00568 | -0.0157 | -54.0845
-2.5 | -0.2413 | 0.0054 | -0.0149 | -44.6852
-2 | -0.1779 | 0.00504 | -0.014 | -35.2976
-1.5 | -0.1158 | 0.0048 | -0.0131 | -24.125
-1 | -0.0548 | 0.00454 | -0.0123 | -12.0705
-0.5 | 0.0039 | 0.00415 | -0.0113 | 0.93976
0 | 0.0641 | 0.00402 | -0.0105 | 15.9453
0.5 | 0.1243 | 0.004 | -0.0097 | 31.075
1 | 0.1843 | 0.00408 | -0.0088 | 45.1716
1.5 | 0.2434 | 0.00419 | -0.0075 | 58.0907
2 | 0.3037 | 0.00456 | -0.0064 | 66.6009
2.5 | 0.3661 | 0.00495 | -0.0055 | 73.9596
3 | 0.4279 | 0.00541 | -0.0044 | 79.0943
3.5 | 0.4906 | 0.00586 | -0.0031 | 83.7201
4 | 0.5536 | 0.00632 | -0.0015 | 87.5949
4.5 | 0.6174 | 0.00675 | 0.0004 | 91.4667
5 | 0.6812 | 0.0072 | 0.0027 | 94.6111
5.5 | 0.7435 | 0.00785 | 0.0058 | 94.7134
6 | 0.802 | 0.00895 | 0.0101 | 89.6089
6.5 | 0.8636 | 0.01218 | 0.0135 | 70.9031
7 | 0.8935 | 0.02136 | 0.0172 | 41.8305
7.5 | 0.8776 | 0.02947 | 0.0256 | 29.7794
8 | 0.8404 | 0.03578 | 0.0356 | 23.488
8.5 | 0.8034 | 0.04304 | 0.0388 | 18.6664
9 | 0.7733 | 0.05399 | 0.0313 | 14.323
9.5 | 0.7576 | 0.06987 | 0.0175 | 10.843
10 | 0.7405 | 0.08199 | 0.0101 | 9.0316
10.5 | 0.725 | 0.0936 | 0.0039 | 7.7457
11 | 0.7138 | 0.10488 | -0.0017 | 6.8059
11.5 | 0.7097 | 0.11549 | -0.0068 | 6.1451
12 | 0.7039 | 0.1274 | -0.0126 | 5.5251
12.5 | 0.709 | 0.13759 | -0.0176 | 5.153
13 | 0.7101 | 0.14963 | -0.0235 | 4.7457
13.5 | 0.7192 | 0.16016 | -0.0286 | 4.4905
14 | 0.7319 | 0.17005 | -0.0335 | 4.304
14.5 | 0.7457 | 0.18011 | -0.0384 | 4.1402
15 | 0.7611 | 0.18997 | -0.0434 | 4.0064
15.5 | 0.7784 | 0.1995 | -0.0483 | 3.9018
16 | 0.7971 | 0.2083 | -0.0531 | 3.8267
16.5 | 0.8158 | 0.21733 | -0.0581 | 3.7537
17 | 0.8332 | 0.22785 | -0.0634 | 3.6568
17.5 | 0.8511 | 0.23876 | -0.0686 | 3.5647
18 | 0.8716 | 0.24784 | -0.0736 | 3.5168
18.5 | 0.8934 | 0.25716 | -0.0785 | 3.4741
19 | 0.9143 | 0.26616 | -0.0836 | 3.4352
19.5 | 0.9353 | 0.27482 | -0.0887 | 3.4033
20 | 0.9561 | 0.28321 | -0.0939 | 3.3759

## 81. Re 6M Mach 0.00 (1)
BIGFOIL.COM POLAR EXPORT
MH 54
MH 54 |  |  |  | Cl Max: | 0.826 | at alpha= | 8.5 | deg
JavaFoil+Calcfoil stall+Eppler ext transition |  |  |  | L/D Max: | 83.344 | at alpha= | 6.5 | deg
Re: | 6000000 |  |  | Cd Min: | 0.00608 | at alpha= | 0.5 | deg
Mach: | 0 |  |  | Cl=0 at alpha= | -0.46552 | deg
|  |  |  | @ Cl=0.1, Cd= | 0.0060822
|  |  |  | @ Cl=0.4, Cd= | 0.0069076
|  |  |  | @ Cl=0.6, Cd= | 0.09053
alpha (deg) | Cl | Cd | Cm | Cl/Cd
-13 | -0.347 | 0.08578 | 0.001 | -4.048
-12.5 | -0.369 | 0.08089 | 0.001 | -4.562
-12 | -0.391 | 0.07653 | 0.001 | -5.11
-11.5 | -0.413 | 0.07237 | 0.001 | -5.707
-11 | -0.435 | 0.06804 | 0.001 | -6.388
-10.5 | -0.455 | 0.06392 | 0 | -7.12
-10 | -0.474 | 0.06021 | 0 | -7.867
-9.5 | -0.491 | 0.05503 | 0 | -8.93
-9 | -0.509 | 0.04804 | 0 | -10.597
-8.5 | -0.629 | 0.00987 | -0.001 | -63.72
-8 | -0.633 | 0.01056 | -0.001 | -59.9
-7.5 | -0.629 | 0.01005 | -0.002 | -62.587
-7 | -0.617 | 0.00994 | -0.002 | -62.109
-6.5 | -0.598 | 0.0095 | -0.002 | -62.934
-6 | -0.571 | 0.009 | -0.003 | -63.433
-5.5 | -0.535 | 0.00873 | -0.003 | -61.31
-5 | -0.495 | 0.00844 | -0.004 | -58.585
-4.5 | -0.449 | 0.00828 | -0.004 | -54.203
-4 | -0.4 | 0.00796 | -0.004 | -50.182
-3.5 | -0.347 | 0.00773 | -0.005 | -44.902
-3 | -0.293 | 0.00759 | -0.005 | -38.569
-2.5 | -0.236 | 0.00799 | -0.006 | -29.557
-2 | -0.179 | 0.00703 | -0.006 | -25.424
-1.5 | -0.121 | 0.00661 | -0.007 | -18.25
-1 | -0.062 | 0.00636 | -0.007 | -9.812
-0.5 | -0.004 | 0.00613 | -0.008 | -0.657
0 | 0.054 | 0.00609 | -0.008 | 8.928
0.5 | 0.113 | 0.00608 | -0.008 | 18.558
1 | 0.171 | 0.00623 | -0.009 | 27.487
1.5 | 0.229 | 0.00633 | -0.009 | 36.235
2 | 0.288 | 0.00648 | -0.01 | 44.408
2.5 | 0.345 | 0.00668 | -0.01 | 51.731
3 | 0.403 | 0.00692 | -0.011 | 58.184
3.5 | 0.459 | 0.00714 | -0.011 | 64.249
4 | 0.514 | 0.00779 | -0.012 | 66.057
4.5 | 0.568 | 0.00794 | -0.012 | 71.596
5 | 0.62 | 0.008 | -0.012 | 77.506
5.5 | 0.668 | 0.00825 | -0.013 | 80.999
6 | 0.71 | 0.00855 | -0.013 | 83.109
6.5 | 0.748 | 0.00897 | -0.014 | 83.344
7 | 0.778 | 0.00946 | -0.014 | 82.277
7.5 | 0.802 | 0.01016 | -0.015 | 78.968
8 | 0.818 | 0.01081 | -0.015 | 75.669
8.5 | 0.826 | 0.01102 | -0.016 | 74.95
9 | 0.821 | 0.01041 | -0.016 | 78.808
9.5 | 0.802 | 0.01167 | -0.016 | 68.716
10 | 0.657 | 0.05158 | -0.011 | 12.734
10.5 | 0.625 | 0.06231 | -0.01 | 10.025
11 | 0.6 | 0.06715 | -0.01 | 8.927
11.5 | 0.572 | 0.07228 | -0.01 | 7.907
12 | 0.543 | 0.07632 | -0.01 | 7.118
12.5 | 0.513 | 0.08087 | -0.01 | 6.349
13 | 0.484 | 0.08533 | -0.01 | 5.667
13.5 | 0.454 | 0.09053 | -0.01 | 5.013

## 82. Re 6M Mach 0.00 (2)
BIGFOIL.COM POLAR EXPORT
MH 54
MH 54 |  |  |  | Cl Max: | 1.4538 | at alpha= | 14.5 | deg
XFOIL ncrit=9 |  |  |  | L/D Max: | 108.549 | at alpha= | 9 | deg
Re: | 6000000 |  |  | Cd Min: | 0.20678 | at alpha= | -17 | deg
Mach: | 0 |  |  | Cl=0 at alpha= | -0.50874 | deg
|  |  |  | @ Cl=0.1, Cd= | 0.0040113
|  |  |  | @ Cl=0.4, Cd= | 0.0051041
|  |  |  | @ Cl=0.6, Cd= | 0.0063143
alpha (deg) | Cl | Cd | Cm | Cl/Cd
-17 | -0.7014 | 0.20678 | 0.0405 | -3.392
-15 | -0.6591 | 0.16918 | 0.0232 | -3.8959
-14.5 | -0.6441 | 0.16296 | 0.0196 | -3.9525
-13 | -1.0521 | 0.04004 | -0.0434 | -26.2762
-12 | -1.1314 | 0.02484 | -0.027 | -45.5475
-11.5 | -1.1007 | 0.02119 | -0.0254 | -51.9443
-11 | -1.073 | 0.01776 | -0.0221 | -60.4167
-10.5 | -1.0374 | 0.0155 | -0.0194 | -66.929
-10 | -0.9964 | 0.01361 | -0.0175 | -73.2109
-9.5 | -0.9513 | 0.01225 | -0.016 | -77.6571
-9 | -0.904 | 0.01101 | -0.0148 | -82.1072
-8.5 | -0.8555 | 0.00998 | -0.0138 | -85.7214
-8 | -0.8053 | 0.00914 | -0.0129 | -88.1072
-7.5 | -0.754 | 0.00838 | -0.0123 | -89.9761
-7 | -0.7021 | 0.00778 | -0.0117 | -90.2442
-6.5 | -0.6485 | 0.00738 | -0.0114 | -87.8726
-6 | -0.5938 | 0.00711 | -0.0114 | -83.5162
-5.5 | -0.5403 | 0.00665 | -0.0111 | -81.2481
-5 | -0.486 | 0.00629 | -0.0109 | -77.2655
-4.5 | -0.4313 | 0.00595 | -0.0108 | -72.4874
-4 | -0.3765 | 0.00567 | -0.0107 | -66.4021
-3.5 | -0.321 | 0.00547 | -0.0107 | -58.6837
-3 | -0.2657 | 0.00525 | -0.0107 | -50.6095
-2.5 | -0.2112 | 0.00496 | -0.0105 | -42.5806
-2 | -0.1573 | 0.00474 | -0.0102 | -33.1857
-1.5 | -0.1038 | 0.00458 | -0.0099 | -22.6638
-1 | -0.0506 | 0.00442 | -0.0096 | -11.448
-0.5 | 0.0009 | 0.0041 | -0.0092 | 0.21951
0 | 0.0539 | 0.00402 | -0.0089 | 13.408
0.5 | 0.1068 | 0.00401 | -0.0086 | 26.6334
1 | 0.1592 | 0.00403 | -0.0082 | 39.5037
1.5 | 0.2115 | 0.00408 | -0.0077 | 51.8382
2 | 0.2633 | 0.00431 | -0.0071 | 61.0905
2.5 | 0.3166 | 0.00457 | -0.0067 | 69.2779
3 | 0.3699 | 0.00493 | -0.0064 | 75.0304
3.5 | 0.4235 | 0.00524 | -0.0061 | 80.8206
4 | 0.4766 | 0.0056 | -0.0057 | 85.1071
4.5 | 0.5294 | 0.00593 | -0.0052 | 89.2749
5 | 0.583 | 0.00622 | -0.0049 | 93.7299
5.5 | 0.6353 | 0.00651 | -0.0043 | 97.5883
6 | 0.687 | 0.00687 | -0.0036 | 100
7 | 0.7918 | 0.00752 | -0.0027 | 105.2926
7.5 | 0.8473 | 0.00794 | -0.003 | 106.7128
8 | 0.9064 | 0.00853 | -0.0042 | 106.2603
8.5 | 0.9661 | 0.00897 | -0.0057 | 107.7035
9 | 1.0247 | 0.00944 | -0.0069 | 108.5487
9.5 | 1.0817 | 0.01015 | -0.0079 | 106.5714
10 | 1.1382 | 0.01086 | -0.0088 | 104.8066
10.5 | 1.1784 | 0.01142 | -0.0062 | 103.1874
11 | 1.2212 | 0.01214 | -0.0042 | 100.5931
11.5 | 1.2634 | 0.01316 | -0.0022 | 96.003
12 | 1.3066 | 0.0141 | -0.0006 | 92.6667
12.5 | 1.3461 | 0.01541 | 0.0015 | 87.3524
13 | 1.3833 | 0.01686 | 0.0039 | 82.0463
13.5 | 1.4158 | 0.01858 | 0.0068 | 76.2002
14 | 1.4398 | 0.02079 | 0.0108 | 69.2544
14.5 | 1.4538 | 0.02311 | 0.0161 | 62.9078
15 | 1.4493 | 0.02559 | 0.024 | 56.6354
15.5 | 1.4315 | 0.0295 | 0.031 | 48.5254
16 | 1.4148 | 0.03413 | 0.0353 | 41.4533
17 | 1.4163 | 0.04295 | 0.036 | 32.9756

## 83. Re 6M Mach 0.10 (1)
BIGFOIL.COM POLAR EXPORT
MH 54
MH 54 |  |  |  | Cl Max: | 0.819 | at alpha= | 8.5 | deg
JavaFoil+Calcfoil stall+Eppler ext transition |  |  |  | L/D Max: | 82.674 | at alpha= | 6 | deg
Re: | 6000000 |  |  | Cd Min: | 0.00609 | at alpha= | 0.5 | deg
Mach: | 0.1 |  |  | Cl=0 at alpha= | -0.4661 | deg
|  |  |  | @ Cl=0.1, Cd= | 0.0060922
|  |  |  | @ Cl=0.4, Cd= | 0.0069193
|  |  |  | @ Cl=0.6, Cd= | 0.10201
alpha (deg) | Cl | Cd | Cm | Cl/Cd
-13 | -0.307 | 0.08655 | 0.001 | -3.548
-12.5 | -0.331 | 0.08172 | 0.001 | -4.052
-12 | -0.356 | 0.07703 | 0.001 | -4.62
-11.5 | -0.381 | 0.0727 | 0.001 | -5.238
-11 | -0.406 | 0.06861 | 0.001 | -5.911
-10.5 | -0.429 | 0.06451 | 0 | -6.656
-10 | -0.452 | 0.06041 | 0 | -7.479
-9.5 | -0.472 | 0.05667 | 0 | -8.321
-9 | -0.491 | 0.05086 | 0 | -9.646
-8.5 | -0.514 | 0.04037 | 0 | -12.734
-8 | -0.623 | 0.01029 | -0.001 | -60.561
-7.5 | -0.622 | 0.01014 | -0.002 | -61.389
-7 | -0.613 | 0.01 | -0.002 | -61.348
-6.5 | -0.596 | 0.00952 | -0.002 | -62.602
-6 | -0.571 | 0.00907 | -0.003 | -62.889
-5.5 | -0.536 | 0.00876 | -0.003 | -61.184
-5 | -0.496 | 0.00851 | -0.004 | -58.288
-4.5 | -0.451 | 0.0083 | -0.004 | -54.322
-4 | -0.401 | 0.00796 | -0.005 | -50.395
-3.5 | -0.349 | 0.00773 | -0.005 | -45.152
-3 | -0.294 | 0.00758 | -0.005 | -38.801
-2.5 | -0.237 | 0.00799 | -0.006 | -29.695
-2 | -0.18 | 0.00704 | -0.006 | -25.525
-1.5 | -0.121 | 0.00662 | -0.007 | -18.321
-1 | -0.063 | 0.00637 | -0.007 | -9.846
-0.5 | -0.004 | 0.00614 | -0.008 | -0.659
0 | 0.055 | 0.0061 | -0.008 | 8.962
0.5 | 0.113 | 0.00609 | -0.008 | 18.625
1 | 0.172 | 0.00623 | -0.009 | 27.607
1.5 | 0.231 | 0.00634 | -0.009 | 36.347
2 | 0.289 | 0.00648 | -0.01 | 44.58
2.5 | 0.347 | 0.0067 | -0.01 | 51.827
3 | 0.405 | 0.00694 | -0.011 | 58.303
3.5 | 0.461 | 0.00714 | -0.011 | 64.604
4 | 0.517 | 0.0078 | -0.012 | 66.25
4.5 | 0.571 | 0.00795 | -0.012 | 71.796
5 | 0.623 | 0.00799 | -0.013 | 77.884
5.5 | 0.67 | 0.00832 | -0.013 | 80.63
6 | 0.713 | 0.00862 | -0.013 | 82.674
6.5 | 0.749 | 0.00907 | -0.014 | 82.565
7 | 0.779 | 0.00956 | -0.014 | 81.45
7.5 | 0.801 | 0.01021 | -0.015 | 78.441
8 | 0.815 | 0.01096 | -0.015 | 74.309
8.5 | 0.819 | 0.01078 | -0.016 | 76.008
9 | 0.809 | 0.01089 | -0.016 | 74.296
9.5 | 0.776 | 0.01297 | -0.016 | 59.827
10 | 0.63 | 0.0579 | -0.01 | 10.888
10.5 | 0.603 | 0.06364 | -0.01 | 9.478
11 | 0.574 | 0.06819 | -0.01 | 8.421
11.5 | 0.543 | 0.07277 | -0.01 | 7.458
12 | 0.51 | 0.0773 | -0.01 | 6.598
12.5 | 0.477 | 0.08136 | -0.01 | 5.861
13 | 0.443 | 0.0862 | -0.01 | 5.143
13.5 | 0.407 | 0.10201 | -0.008 | 3.994

## 84. Re 6M Mach 0.10 (2)
BIGFOIL.COM POLAR EXPORT
MH 54
MH 54 |  |  |  | Cl Max: | 1.413 | at alpha= | 14 | deg
XFOIL ncrit=9 |  |  |  | L/D Max: | 107.612 | at alpha= | 9 | deg
Re: | 6000000 |  |  | Cd Min: | 0.19257 | at alpha= | 18 | deg
Mach: | 0.1 |  |  | Cl=0 at alpha= | -0.50965 | deg
|  |  |  | @ Cl=0.1, Cd= | 0.0040128
|  |  |  | @ Cl=0.4, Cd= | 0.0051119
|  |  |  | @ Cl=0.6, Cd= | 0.0063228
alpha (deg) | Cl | Cd | Cm | Cl/Cd
-16 | -0.5622 | 0.17657 | 0.0372 | -3.184
-15 | -0.6596 | 0.16986 | 0.0235 | -3.8832
-14.5 | -0.6444 | 0.16358 | 0.02 | -3.9394
-14 | -0.6278 | 0.15828 | 0.0168 | -3.9664
-12 | -0.8811 | 0.05415 | -0.0418 | -16.2715
-11 | -1.0505 | 0.02213 | -0.0277 | -47.4695
-10.5 | -1.0319 | 0.01787 | -0.0227 | -57.7448
-10 | -0.9969 | 0.01498 | -0.0198 | -66.5487
-9.5 | -0.9543 | 0.01316 | -0.0178 | -72.5152
-9 | -0.9082 | 0.0116 | -0.0162 | -78.2931
-8.5 | -0.8602 | 0.01038 | -0.0149 | -82.8709
-8 | -0.8102 | 0.0094 | -0.0138 | -86.1915
-7.5 | -0.7588 | 0.00855 | -0.013 | -88.7485
-7 | -0.7065 | 0.0079 | -0.0123 | -89.4304
-6.5 | -0.6528 | 0.00742 | -0.0119 | -87.9784
-6 | -0.5977 | 0.00713 | -0.0118 | -83.8289
-5.5 | -0.5436 | 0.00669 | -0.0114 | -81.2556
-5 | -0.4889 | 0.00632 | -0.0111 | -77.3576
-4.5 | -0.4337 | 0.00598 | -0.011 | -72.5251
-4 | -0.3786 | 0.00569 | -0.0108 | -66.5378
-3.5 | -0.3228 | 0.00548 | -0.0108 | -58.9051
-3 | -0.2671 | 0.00525 | -0.0108 | -50.8762
-2.5 | -0.2123 | 0.00496 | -0.0106 | -42.8024
-2 | -0.1581 | 0.00475 | -0.0103 | -33.2842
-1.5 | -0.1043 | 0.00458 | -0.01 | -22.7729
-1 | -0.0508 | 0.00443 | -0.0097 | -11.4673
-0.5 | 0.001 | 0.0041 | -0.0092 | 0.2439
0 | 0.0543 | 0.00403 | -0.0089 | 13.4739
0.5 | 0.1074 | 0.00401 | -0.0086 | 26.783
1 | 0.16 | 0.00404 | -0.0082 | 39.604
1.5 | 0.2126 | 0.00408 | -0.0077 | 52.1078
2 | 0.2646 | 0.00432 | -0.0071 | 61.25
2.5 | 0.3182 | 0.00458 | -0.0067 | 69.476
3 | 0.3718 | 0.00495 | -0.0064 | 75.1111
3.5 | 0.4258 | 0.00526 | -0.0061 | 80.9506
4 | 0.4792 | 0.00561 | -0.0056 | 85.4189
4.5 | 0.5324 | 0.00595 | -0.0051 | 89.479
5 | 0.5863 | 0.00625 | -0.0048 | 93.808
5.5 | 0.639 | 0.00653 | -0.0041 | 97.856
6 | 0.6911 | 0.0069 | -0.0034 | 100.1594
6.5 | 0.7413 | 0.00726 | -0.0022 | 102.1074
7 | 0.7969 | 0.00757 | -0.0023 | 105.2708
7.5 | 0.8529 | 0.00802 | -0.0026 | 106.3466
8 | 0.9125 | 0.00864 | -0.0038 | 105.6134
8.5 | 0.973 | 0.00905 | -0.0052 | 107.5138
9 | 1.032 | 0.00959 | -0.0063 | 107.6121
9.5 | 1.0892 | 0.01047 | -0.007 | 104.0306
10 | 1.1453 | 0.01104 | -0.0076 | 103.7409
10.5 | 1.1856 | 0.01171 | -0.0047 | 101.2468
11 | 1.2282 | 0.01258 | -0.0025 | 97.6312
11.5 | 1.2703 | 0.01372 | -0.0002 | 92.5875
12 | 1.3129 | 0.01482 | 0.0017 | 88.5897
12.5 | 1.3504 | 0.01642 | 0.0044 | 82.2412
13 | 1.3836 | 0.01827 | 0.0075 | 75.7307
13.5 | 1.4088 | 0.02059 | 0.0116 | 68.4216
14 | 1.413 | 0.02389 | 0.0184 | 59.1461
14.5 | 1.4045 | 0.02668 | 0.0267 | 52.6424
15 | 1.3866 | 0.03076 | 0.0334 | 45.078
15.5 | 1.3799 | 0.03473 | 0.0368 | 39.7322
16 | 1.3402 | 0.04334 | 0.0368 | 30.9229
17 | 1.2974 | 0.06478 | 0.0237 | 20.0278
17.5 | 0.817 | 0.19237 | -0.0466 | 4.247
18 | 0.8473 | 0.19257 | -0.0482 | 4.4

## 85. Re 6M Mach 0.25 (1)
BIGFOIL.COM POLAR EXPORT
MH 54
MH 54 |  |  |  | Cl Max: | 0.784 | at alpha= | 7.5 | deg
JavaFoil+Calcfoil stall+Eppler ext transition |  |  |  | L/D Max: | 80.82 | at alpha= | 6 | deg
Re: | 6000000 |  |  | Cd Min: | 0.00614 | at alpha= | 0.5 | deg
Mach: | 0.25 |  |  | Cl=0 at alpha= | -0.46667 | deg
|  |  |  | @ Cl=0.1, Cd= | 0.08557
|  |  |  | @ Cl=0.4, Cd= | 0.08557
|  |  |  | @ Cl=0.6, Cd= | 0.08557
alpha (deg) | Cl | Cd | Cm | Cl/Cd
-12 | -0.065 | 0.07899 | 0.001 | -0.825
-11.5 | -0.062 | 0.07413 | 0.001 | -0.841
-11 | -0.06 | 0.0706 | 0.001 | -0.843
-10.5 | -0.181 | 0.06728 | 0 | -2.698
-10 | -0.248 | 0.06296 | 0 | -3.946
-9.5 | -0.306 | 0.05915 | 0 | -5.177
-9 | -0.357 | 0.05594 | 0 | -6.378
-8.5 | -0.4 | 0.05202 | 0 | -7.686
-8 | -0.435 | 0.0472 | -0.001 | -9.22
-7.5 | -0.565 | 0.01026 | -0.002 | -55.019
-7 | -0.579 | 0.01005 | -0.002 | -57.565
-6.5 | -0.578 | 0.00991 | -0.002 | -58.381
-6 | -0.565 | 0.00942 | -0.003 | -59.99
-5.5 | -0.538 | 0.00902 | -0.003 | -59.604
-5 | -0.502 | 0.00871 | -0.004 | -57.61
-4.5 | -0.459 | 0.00852 | -0.004 | -53.853
-4 | -0.41 | 0.0082 | -0.005 | -50.049
-3.5 | -0.357 | 0.00794 | -0.005 | -45.048
-3 | -0.302 | 0.00772 | -0.006 | -39.058
-2.5 | -0.244 | 0.00748 | -0.006 | -32.58
-2 | -0.184 | 0.00718 | -0.006 | -25.685
-1.5 | -0.125 | 0.00676 | -0.007 | -18.436
-1 | -0.064 | 0.00643 | -0.007 | -10.029
-0.5 | -0.004 | 0.00619 | -0.008 | -0.672
0 | 0.056 | 0.00615 | -0.008 | 9.131
0.5 | 0.116 | 0.00614 | -0.009 | 18.97
1 | 0.177 | 0.00629 | -0.009 | 28.101
1.5 | 0.237 | 0.00641 | -0.01 | 36.937
2 | 0.297 | 0.00655 | -0.01 | 45.303
2.5 | 0.357 | 0.00677 | -0.011 | 52.671
3 | 0.416 | 0.00702 | -0.011 | 59.196
3.5 | 0.474 | 0.00724 | -0.011 | 65.369
4 | 0.53 | 0.0079 | -0.012 | 67.13
4.5 | 0.585 | 0.00795 | -0.012 | 73.593
5 | 0.637 | 0.00819 | -0.013 | 77.765
5.5 | 0.684 | 0.00858 | -0.013 | 79.763
6 | 0.723 | 0.00895 | -0.014 | 80.82
6.5 | 0.754 | 0.00942 | -0.014 | 80.068
7 | 0.775 | 0.01002 | -0.015 | 77.389
7.5 | 0.784 | 0.01084 | -0.015 | 72.318
8 | 0.779 | 0.01082 | -0.016 | 72.061
8.5 | 0.754 | 0.01107 | -0.016 | 68.135
9 | 0.589 | 0.05231 | -0.01 | 11.254
9.5 | 0.54 | 0.05925 | -0.009 | 9.111
10 | 0.485 | 0.06321 | -0.009 | 7.674
10.5 | 0.421 | 0.06746 | -0.009 | 6.245
11 | 0.35 | 0.07163 | -0.009 | 4.89
11.5 | 0.272 | 0.07582 | -0.009 | 3.587
12 | 0.18 | 0.08095 | -0.01 | 2.218
12.5 | 0.073 | 0.08557 | -0.01 | 0.855

## 86. Re 6M Mach 0.25 (2)
BIGFOIL.COM POLAR EXPORT
MH 54
MH 54 |  |  |  | Cl Max: | 1.237 | at alpha= | 11.5 | deg
XFOIL ncrit=9 |  |  |  | L/D Max: | 104.841 | at alpha= | 7 | deg
Re: | 6000000 |  |  | Cd Min: | 0.19492 | at alpha= | 16.5 | deg
Mach: | 0.25 |  |  | Cl=0 at alpha= | -99 | deg
|  |  |  | @ Cl=0.1, Cd= | 0.0040339
|  |  |  | @ Cl=0.4, Cd= | 0.0051127
|  |  |  | @ Cl=0.6, Cd= | 0.0063493
alpha (deg) | Cl | Cd | Cm | Cl/Cd
0 | 0.0561 | 0.00405 | -0.0092 | 13.8519
0.5 | 0.1106 | 0.00403 | -0.0088 | 27.4442
1 | 0.1647 | 0.00406 | -0.0084 | 40.5665
1.5 | 0.2188 | 0.00411 | -0.0078 | 53.236
2 | 0.2722 | 0.00436 | -0.0071 | 62.4312
2.5 | 0.3275 | 0.00462 | -0.0067 | 70.8874
3 | 0.3827 | 0.00501 | -0.0062 | 76.3872
3.5 | 0.4383 | 0.00534 | -0.0057 | 82.0787
4 | 0.4935 | 0.00573 | -0.0051 | 86.1257
4.5 | 0.549 | 0.00603 | -0.0045 | 91.0448
5 | 0.6049 | 0.00638 | -0.0039 | 94.8119
5.5 | 0.6596 | 0.00668 | -0.003 | 98.7425
6 | 0.7136 | 0.00712 | -0.0019 | 100.2247
6.5 | 0.7665 | 0.00744 | -0.0004 | 103.0242
7 | 0.8251 | 0.00787 | -0.0002 | 104.8412
7.5 | 0.8831 | 0.0086 | 0.0001 | 102.686
8 | 0.9479 | 0.00905 | -0.001 | 104.7403
8.5 | 1.011 | 0.00981 | -0.0016 | 103.0581
9 | 1.0724 | 0.01081 | -0.0019 | 99.2044
9.5 | 1.1327 | 0.01201 | -0.0019 | 94.3131
10 | 1.1722 | 0.01347 | 0.0023 | 87.023
10.5 | 1.207 | 0.01561 | 0.0071 | 77.3222
11 | 1.2332 | 0.01882 | 0.0124 | 65.526
11.5 | 1.237 | 0.02382 | 0.0198 | 51.9312
12 | 1.2123 | 0.02906 | 0.0299 | 41.7171
12.5 | 1.1758 | 0.03456 | 0.0381 | 34.022
13 | 1.1309 | 0.04275 | 0.0399 | 26.4538
13.5 | 1.0805 | 0.05762 | 0.0291 | 18.7522
14 | 1.071 | 0.07121 | 0.0185 | 15.04
14.5 | 1.0275 | 0.08872 | 0.0101 | 11.5814
15 | 0.9452 | 0.11285 | -0.0039 | 8.3757
15.5 | 0.9049 | 0.13053 | -0.014 | 6.9325
16 | 0.8261 | 0.16148 | -0.031 | 5.1158
16.5 | 0.7711 | 0.19492 | -0.0451 | 3.956

## 87. Re 6M Mach 0.50 (1)
BIGFOIL.COM POLAR EXPORT
MH 54
MH 54 |  |  |  | Cl Max: | 1.086 | at alpha= | 20 | deg
JavaFoil+Calcfoil stall+Eppler ext transition |  |  |  | L/D Max: | 73.716 | at alpha= | 5 | deg
Re: | 6000000 |  |  | Cd Min: | 0.0062 | at alpha= | -0.5 | deg
Mach: | 0.5 |  |  | Cl=0 at alpha= | -0.46324 | deg
|  |  |  | @ Cl=0.1, Cd= | 0.0065649
|  |  |  | @ Cl=0.4, Cd= | 0.0069614
|  |  |  | @ Cl=0.6, Cd= | 0.0085762
alpha (deg) | Cl | Cd | Cm | Cl/Cd
-20 | -1.031 | 0.15499 | 0.005 | -6.652
-19.5 | -1.008 | 0.13948 | 0.005 | -7.226
-19 | -0.979 | 0.14701 | 0.005 | -6.663
-18.5 | -0.957 | 0.1297 | 0.005 | -7.379
-18 | -0.931 | 0.12813 | 0.004 | -7.27
-17.5 | -0.905 | 0.12177 | 0.004 | -7.428
-17 | -0.899 | 0.09747 | 0.005 | -9.221
-16.5 | -0.851 | 0.11415 | 0.003 | -7.459
-16 | -0.839 | 0.09554 | 0.004 | -8.784
-15.5 | -0.8 | 0.10431 | 0.003 | -7.671
-15 | -0.772 | 0.10468 | 0.003 | -7.372
-14.5 | -0.75 | 0.09327 | 0.003 | -8.041
-14 | -0.72 | 0.09458 | 0.002 | -7.61
-13.5 | -0.7 | 0.08303 | 0.002 | -8.428
-13 | -0.668 | 0.08496 | 0.002 | -7.862
-12.5 | -0.652 | 0.07094 | 0.002 | -9.197
-12 | -0.616 | 0.07649 | 0.001 | -8.048
-11.5 | -0.589 | 0.07369 | 0.001 | -7.997
-11 | -0.574 | 0.06007 | 0.001 | -9.55
-10.5 | -0.539 | 0.06302 | 0.001 | -8.557
-10 | -0.537 | 0.04232 | 0 | -12.687
-9.5 | -0.495 | 0.04937 | 0 | -10.029
-9 | -0.559 | 0.01156 | 0 | -48.363
-8.5 | -0.434 | 0.04871 | 0 | -8.916
-8 | -0.404 | 0.04917 | -0.001 | -8.209
-7.5 | -0.465 | 0.00939 | -0.002 | -49.511
-7 | -0.351 | 0.04289 | -0.001 | -8.187
-6.5 | -0.326 | 0.0393 | -0.002 | -8.301
-6 | -0.298 | 0.03841 | -0.002 | -7.751
-5.5 | -0.334 | 0.00998 | -0.004 | -33.483
-5 | -0.301 | 0.00998 | -0.004 | -30.184
-4.5 | -0.459 | 0.00954 | -0.005 | -48.158
-4 | -0.438 | 0.00904 | -0.005 | -48.503
-3.5 | -0.392 | 0.00873 | -0.006 | -44.905
-3 | -0.334 | 0.00829 | -0.006 | -40.347
-2.5 | -0.272 | 0.00798 | -0.007 | -34.04
-2 | -0.206 | 0.00773 | -0.007 | -26.654
-1.5 | -0.139 | 0.00666 | -0.008 | -20.9
-1 | -0.072 | 0.00629 | -0.008 | -11.449
-0.5 | -0.005 | 0.0062 | -0.009 | -0.75
0 | 0.063 | 0.00646 | -0.009 | 9.725
0.5 | 0.13 | 0.00665 | -0.01 | 19.576
1 | 0.198 | 0.00664 | -0.01 | 29.738
1.5 | 0.265 | 0.00674 | -0.011 | 39.263
2 | 0.332 | 0.00695 | -0.011 | 47.702
2.5 | 0.398 | 0.00695 | -0.012 | 57.288
3 | 0.463 | 0.00732 | -0.012 | 63.252
3.5 | 0.527 | 0.00808 | -0.013 | 65.179
4 | 0.587 | 0.00851 | -0.013 | 68.964
4.5 | 0.642 | 0.00879 | -0.014 | 73.063
5 | 0.687 | 0.00932 | -0.014 | 73.716
5.5 | 0.709 | 0.01002 | -0.015 | 70.76
6 | 0.643 | 0.01061 | -0.015 | 60.609
6.5 | 0.461 | 0.01046 | -0.016 | 44.076
7 | 0.493 | 0.01024 | -0.016 | 48.157
7.5 | 0.524 | 0.01115 | -0.017 | 47.026
8 | 0.456 | 0.04831 | -0.01 | 9.448
8.5 | 0.502 | 0.0397 | -0.013 | 12.646
9 | 0.609 | 0.01459 | -0.018 | 41.74
9.5 | 0.632 | 0.01668 | -0.018 | 37.871
10 | 0.673 | 0.01558 | -0.019 | 43.183
10.5 | 0.591 | 0.06373 | -0.012 | 9.266
11 | 0.617 | 0.06675 | -0.012 | 9.248
11.5 | 0.657 | 0.06139 | -0.015 | 10.696
12 | 0.675 | 0.07141 | -0.014 | 9.453
12.5 | 0.694 | 0.08018 | -0.013 | 8.655
13 | 0.736 | 0.07227 | -0.015 | 10.179
13.5 | 0.745 | 0.09104 | -0.013 | 8.18
14 | 0.769 | 0.09587 | -0.013 | 8.02
14.5 | 0.81 | 0.08688 | -0.016 | 9.327
15 | 0.822 | 0.10502 | -0.014 | 7.827
15.5 | 0.854 | 0.10254 | -0.015 | 8.328
16 | 0.892 | 0.09569 | -0.017 | 9.326
16.5 | 0.9 | 0.11896 | -0.015 | 7.562
17 | 0.933 | 0.11335 | -0.016 | 8.235
17.5 | 0.951 | 0.13176 | -0.015 | 7.219
18 | 0.984 | 0.12335 | -0.017 | 7.977
18.5 | 1.003 | 0.14137 | -0.016 | 7.096
19 | 1.031 | 0.13655 | -0.017 | 7.554
19.5 | 1.065 | 0.13769 | -0.018 | 7.737
20 | 1.086 | 0.14365 | -0.018 | 7.557

## 88. Re 6M Mach 0.50 (2)
BIGFOIL.COM POLAR EXPORT
MH 54
MH 54 |  |  |  | Cl Max: | 0.9544 | at alpha= | 20 | deg
XFOIL ncrit=9 |  |  |  | L/D Max: | 99.121 | at alpha= | 5 | deg
Re: | 6000000 |  |  | Cd Min: | 0.28305 | at alpha= | 20 | deg
Mach: | 0.5 |  |  | Cl=0 at alpha= | -0.52956 | deg
|  |  |  | @ Cl=0.1, Cd= | 0.00416
|  |  |  | @ Cl=0.4, Cd= | 0.0050808
|  |  |  | @ Cl=0.6, Cd= | 0.0063652
alpha (deg) | Cl | Cd | Cm | Cl/Cd
-20 | -0.897 | 0.27999 | 0.0845 | -3.2037
-19.5 | -0.8753 | 0.27164 | 0.0793 | -3.2223
-19 | -0.8536 | 0.26299 | 0.0742 | -3.2458
-18.5 | -0.8319 | 0.25437 | 0.0691 | -3.2704
-18 | -0.8101 | 0.24593 | 0.064 | -3.294
-17.5 | -0.7886 | 0.23719 | 0.059 | -3.3248
-17 | -0.7673 | 0.22854 | 0.0541 | -3.3574
-16.5 | -0.7462 | 0.2198 | 0.0492 | -3.3949
-16 | -0.7255 | 0.21119 | 0.0444 | -3.4353
-15.5 | -0.7065 | 0.20208 | 0.0395 | -3.4961
-15 | -0.6873 | 0.19309 | 0.0347 | -3.5595
-14.5 | -0.6687 | 0.18392 | 0.03 | -3.6358
-14 | -0.6508 | 0.17499 | 0.0253 | -3.7191
-13.5 | -0.6324 | 0.16678 | 0.0209 | -3.7918
-13 | -0.6166 | 0.15754 | 0.0163 | -3.9139
-12.5 | -0.597 | 0.14964 | 0.0124 | -3.9896
-12 | -0.5871 | 0.14007 | 0.0078 | -4.1915
-11.5 | -0.5709 | 0.1319 | 0.0041 | -4.3283
-11 | -0.5639 | 0.12256 | -0.0001 | -4.601
-10.5 | -0.5578 | 0.11349 | -0.0041 | -4.915
-10 | -0.5537 | 0.10446 | -0.0078 | -5.3006
-9.5 | -0.551 | 0.0957 | -0.0114 | -5.7576
-9 | -0.5535 | 0.0863 | -0.0157 | -6.4137
-8.5 | -0.5604 | 0.07625 | -0.0209 | -7.3495
-8 | -0.567 | 0.06627 | -0.0275 | -8.5559
-7.5 | -0.5678 | 0.05069 | -0.0496 | -11.2014
-7 | -0.5985 | 0.04339 | -0.0459 | -13.7935
-6.5 | -0.6112 | 0.03447 | -0.0428 | -17.7314
-6 | -0.6109 | 0.02531 | -0.0376 | -24.1367
-5.5 | -0.5995 | 0.01602 | -0.0306 | -37.422
-5 | -0.5674 | 0.00901 | -0.0237 | -62.9745
-4.5 | -0.5092 | 0.00696 | -0.0196 | -73.1609
-4 | -0.443 | 0.00623 | -0.0175 | -71.1075
-3.5 | -0.3762 | 0.0058 | -0.0161 | -64.8621
-3 | -0.3094 | 0.00551 | -0.0152 | -56.1525
-2.5 | -0.2435 | 0.00527 | -0.0145 | -46.2049
-2 | -0.18 | 0.005 | -0.0136 | -36
-1.5 | -0.1176 | 0.00481 | -0.0128 | -24.4491
-1 | -0.0557 | 0.00464 | -0.0121 | -12.0043
-0.5 | 0.0035 | 0.00426 | -0.0112 | 0.8216
0 | 0.0644 | 0.00416 | -0.0105 | 15.4808
0.5 | 0.125 | 0.00416 | -0.0098 | 30.0481
1 | 0.1853 | 0.00422 | -0.009 | 43.91
1.5 | 0.2455 | 0.00427 | -0.008 | 57.4941
2 | 0.3053 | 0.00455 | -0.0069 | 67.0989
2.5 | 0.3679 | 0.00486 | -0.006 | 75.6996
3 | 0.4304 | 0.00529 | -0.0049 | 81.3611
3.5 | 0.4936 | 0.00571 | -0.0037 | 86.4448
4 | 0.5576 | 0.00611 | -0.0023 | 91.2602
4.5 | 0.6224 | 0.0065 | -0.0007 | 95.7538
5 | 0.6879 | 0.00694 | 0.0013 | 99.121
5.5 | 0.7497 | 0.00767 | 0.0045 | 97.7445
6 | 0.8112 | 0.00851 | 0.0084 | 95.3231
6.5 | 0.865 | 0.01115 | 0.0137 | 77.5785
7 | 0.8933 | 0.02016 | 0.0182 | 44.3105
7.5 | 0.8845 | 0.02889 | 0.025 | 30.6161
8 | 0.8492 | 0.0351 | 0.0352 | 24.1937
8.5 | 0.8117 | 0.04215 | 0.0391 | 19.2574
9 | 0.7811 | 0.05277 | 0.0322 | 14.802
9.5 | 0.766 | 0.06869 | 0.018 | 11.1516
10 | 0.7503 | 0.08065 | 0.0106 | 9.3032
10.5 | 0.7346 | 0.09208 | 0.0046 | 7.9778
11 | 0.723 | 0.10312 | -0.0008 | 7.0112
11.5 | 0.7164 | 0.11397 | -0.006 | 6.2859
12 | 0.7109 | 0.12548 | -0.0116 | 5.6654
12.5 | 0.7087 | 0.13743 | -0.0174 | 5.1568
13 | 0.7133 | 0.14837 | -0.0227 | 4.8076
13.5 | 0.7208 | 0.15935 | -0.028 | 4.5234
14 | 0.7322 | 0.16965 | -0.0331 | 4.3159
14.5 | 0.7458 | 0.17976 | -0.0381 | 4.1489
15 | 0.7608 | 0.18981 | -0.0432 | 4.0082
15.5 | 0.7791 | 0.19867 | -0.0479 | 3.9216
16 | 0.7978 | 0.20738 | -0.0528 | 3.847
16.5 | 0.815 | 0.21738 | -0.058 | 3.7492
17 | 0.8334 | 0.22755 | -0.0631 | 3.6625
17.5 | 0.8528 | 0.23713 | -0.0682 | 3.5963
18.5 | 0.8934 | 0.25608 | -0.0783 | 3.4888
19 | 0.9142 | 0.2651 | -0.0834 | 3.4485
19.5 | 0.9349 | 0.27357 | -0.0885 | 3.4174
20 | 0.9544 | 0.28305 | -0.0939 | 3.3718

## 89. Re 7M Mach 0.00 (1)
BIGFOIL.COM POLAR EXPORT
MH 54
MH 54 |  |  |  | Cl Max: | 0.827 | at alpha= | 8.5 | deg
JavaFoil+Calcfoil stall+Eppler ext transition |  |  |  | L/D Max: | 84.918 | at alpha= | 6.5 | deg
Re: | 7000000 |  |  | Cd Min: | 0.00633 | at alpha= | 0.5 | deg
Mach: | 0 |  |  | Cl=0 at alpha= | -0.46552 | deg
|  |  |  | @ Cl=0.1, Cd= | 0.0063344
|  |  |  | @ Cl=0.4, Cd= | 0.007026
|  |  |  | @ Cl=0.6, Cd= | 0.08903
alpha (deg) | Cl | Cd | Cm | Cl/Cd
-13 | -0.348 | 0.08472 | 0.001 | -4.103
-12.5 | -0.369 | 0.07986 | 0.001 | -4.626
-12 | -0.391 | 0.07566 | 0.001 | -5.174
-11.5 | -0.414 | 0.07128 | 0.001 | -5.803
-11 | -0.435 | 0.06689 | 0.001 | -6.509
-10.5 | -0.456 | 0.06266 | 0 | -7.281
-10 | -0.475 | 0.05891 | 0 | -8.062
-9.5 | -0.494 | 0.05247 | 0 | -9.424
-9 | -0.614 | 0.01007 | 0 | -61
-8.5 | -0.63 | 0.01054 | -0.001 | -59.767
-8 | -0.633 | 0.01031 | -0.001 | -61.407
-7.5 | -0.629 | 0.01018 | -0.002 | -61.748
-7 | -0.617 | 0.00967 | -0.002 | -63.791
-6.5 | -0.598 | 0.00934 | -0.002 | -64.03
-6 | -0.571 | 0.00892 | -0.003 | -63.978
-5.5 | -0.535 | 0.0086 | -0.003 | -62.232
-5 | -0.495 | 0.00843 | -0.004 | -58.694
-4.5 | -0.449 | 0.0081 | -0.004 | -55.456
-4 | -0.4 | 0.00792 | -0.004 | -50.458
-3.5 | -0.347 | 0.0077 | -0.005 | -45.109
-3 | -0.293 | 0.00814 | -0.005 | -35.925
-2.5 | -0.236 | 0.00793 | -0.006 | -29.799
-2 | -0.179 | 0.00718 | -0.006 | -24.879
-1.5 | -0.121 | 0.00669 | -0.007 | -18.046
-1 | -0.062 | 0.00648 | -0.007 | -9.631
-0.5 | -0.004 | 0.00636 | -0.008 | -0.633
0 | 0.054 | 0.00635 | -0.008 | 8.562
0.5 | 0.113 | 0.00633 | -0.008 | 17.811
1 | 0.171 | 0.00637 | -0.009 | 26.881
1.5 | 0.229 | 0.00641 | -0.009 | 35.767
2 | 0.288 | 0.00659 | -0.01 | 43.621
2.5 | 0.345 | 0.00677 | -0.01 | 50.984
3 | 0.403 | 0.00704 | -0.011 | 57.217
3.5 | 0.459 | 0.00721 | -0.011 | 63.694
4 | 0.514 | 0.00776 | -0.012 | 66.307
4.5 | 0.568 | 0.00788 | -0.012 | 72.092
5 | 0.62 | 0.0081 | -0.012 | 76.509
5.5 | 0.668 | 0.0081 | -0.013 | 82.505
6 | 0.71 | 0.00837 | -0.013 | 84.871
6.5 | 0.748 | 0.0088 | -0.014 | 84.918
7 | 0.778 | 0.00924 | -0.014 | 84.193
7.5 | 0.802 | 0.00987 | -0.015 | 81.26
8 | 0.818 | 0.01054 | -0.015 | 77.648
8.5 | 0.827 | 0.01114 | -0.016 | 74.165
9 | 0.822 | 0.01063 | -0.016 | 77.302
9.5 | 0.805 | 0.01119 | -0.016 | 71.982
10 | 0.772 | 0.01331 | -0.016 | 57.985
10.5 | 0.63 | 0.05874 | -0.011 | 10.723
11 | 0.602 | 0.06498 | -0.01 | 9.264
11.5 | 0.573 | 0.07064 | -0.01 | 8.114
12 | 0.545 | 0.07466 | -0.01 | 7.294
12.5 | 0.515 | 0.0794 | -0.01 | 6.48
13 | 0.484 | 0.08465 | -0.01 | 5.718
13.5 | 0.455 | 0.08903 | -0.011 | 5.105

## 90. Re 7M Mach 0.00 (2)
BIGFOIL.COM POLAR EXPORT
MH 54
MH 54 |  |  |  | Cl Max: | 1.5004 | at alpha= | 17 | deg
XFOIL ncrit=9 |  |  |  | L/D Max: | 112.119 | at alpha= | 9 | deg
Re: | 7000000 |  |  | Cd Min: | 0.08734 | at alpha= | -13.5 | deg
Mach: | 0 |  |  | Cl=0 at alpha= | -0.50674 | deg
|  |  |  | @ Cl=0.1, Cd= | 0.004154
|  |  |  | @ Cl=0.4, Cd= | 0.005028
|  |  |  | @ Cl=0.6, Cd= | 0.0061357
alpha (deg) | Cl | Cd | Cm | Cl/Cd
-13.5 | -0.854 | 0.08734 | -0.0152 | -9.7779
-13 | -1.1245 | 0.03455 | -0.0383 | -32.547
-12 | -1.1422 | 0.02347 | -0.0258 | -48.6664
-11 | -1.0797 | 0.01734 | -0.0209 | -62.2664
-10.5 | -1.0413 | 0.01523 | -0.0187 | -68.3716
-10 | -0.9997 | 0.01345 | -0.0168 | -74.3271
-9.5 | -0.9538 | 0.01206 | -0.0155 | -79.0879
-9 | -0.9068 | 0.01084 | -0.0143 | -83.6531
-8.5 | -0.8582 | 0.00977 | -0.0132 | -87.8403
-8 | -0.8077 | 0.00892 | -0.0125 | -90.5493
-7.5 | -0.7565 | 0.0082 | -0.0118 | -92.2561
-7 | -0.7043 | 0.00756 | -0.0112 | -93.1614
-6.5 | -0.6507 | 0.00711 | -0.011 | -91.519
-5.5 | -0.5419 | 0.0065 | -0.0108 | -83.3692
-5 | -0.4874 | 0.00612 | -0.0106 | -79.6405
-4.5 | -0.4329 | 0.00581 | -0.0104 | -74.5095
-4 | -0.3777 | 0.00552 | -0.0104 | -68.4239
-3.5 | -0.3223 | 0.00532 | -0.0104 | -60.5827
-3 | -0.2671 | 0.00512 | -0.0104 | -52.168
-2.5 | -0.2126 | 0.00491 | -0.0102 | -43.2994
-2 | -0.1587 | 0.00477 | -0.0099 | -33.2704
-1.5 | -0.1049 | 0.00464 | -0.0097 | -22.6078
-1 | -0.0512 | 0.00451 | -0.0095 | -11.3525
-0.5 | 0.0007 | 0.00422 | -0.0091 | 0.16588
0 | 0.0541 | 0.00418 | -0.0089 | 12.9426
0.5 | 0.107 | 0.00415 | -0.0086 | 25.7831
1 | 0.1598 | 0.00414 | -0.0083 | 38.599
1.5 | 0.2128 | 0.00421 | -0.008 | 50.5463
2 | 0.2646 | 0.00435 | -0.0074 | 60.8276
2.5 | 0.3179 | 0.00454 | -0.0071 | 70.022
3 | 0.3713 | 0.00486 | -0.0068 | 76.3992
4 | 0.4789 | 0.00549 | -0.0062 | 87.2313
4.5 | 0.5323 | 0.00579 | -0.0059 | 91.9344
5 | 0.5855 | 0.00606 | -0.0055 | 96.6172
5.5 | 0.6391 | 0.00634 | -0.0052 | 100.8044
6 | 0.6909 | 0.00671 | -0.0045 | 102.9657
6.5 | 0.7428 | 0.007 | -0.0039 | 106.1143
7 | 0.793 | 0.00728 | -0.0029 | 108.9286
7.5 | 0.8479 | 0.00772 | -0.0031 | 109.8316
8 | 0.9026 | 0.00823 | -0.0033 | 109.6719
8.5 | 0.9628 | 0.00862 | -0.0048 | 111.6937
9 | 1.0214 | 0.00911 | -0.0061 | 112.1186
9.5 | 1.0781 | 0.00988 | -0.007 | 109.1194
10 | 1.1354 | 0.01041 | -0.008 | 109.0682
10.5 | 1.1833 | 0.01101 | -0.0071 | 107.475
11 | 1.225 | 0.01176 | -0.0048 | 104.1667
11.5 | 1.2664 | 0.01285 | -0.0027 | 98.5525
12 | 1.3097 | 0.0138 | -0.001 | 94.9058
12.5 | 1.3488 | 0.01518 | 0.0012 | 88.8538
13 | 1.3849 | 0.01676 | 0.0037 | 82.6313
13.5 | 1.4149 | 0.01873 | 0.007 | 75.5419
14 | 1.4402 | 0.0208 | 0.0107 | 69.2404
14.5 | 1.4732 | 0.02188 | 0.0134 | 67.3309
15 | 1.4581 | 0.02504 | 0.023 | 58.2308
15.5 | 1.4891 | 0.02563 | 0.0256 | 58.0999
16 | 1.4861 | 0.02858 | 0.0311 | 51.9979
16.5 | 1.4699 | 0.03307 | 0.0355 | 44.4481
17 | 1.5004 | 0.03421 | 0.0365 | 43.8585
17.5 | 1.4625 | 0.04266 | 0.0365 | 34.2827

## 91. Re 7M Mach 0.10 (1)
BIGFOIL.COM POLAR EXPORT
MH 54
MH 54 |  |  |  | Cl Max: | 0.82 | at alpha= | 8.5 | deg
JavaFoil+Calcfoil stall+Eppler ext transition |  |  |  | L/D Max: | 85.036 | at alpha= | 6.5 | deg
Re: | 7000000 |  |  | Cd Min: | 0.00634 | at alpha= | 0.5 | deg
Mach: | 0.1 |  |  | Cl=0 at alpha= | -0.4661 | deg
|  |  |  | @ Cl=0.1, Cd= | 0.0063445
|  |  |  | @ Cl=0.4, Cd= | 0.0070184
|  |  |  | @ Cl=0.6, Cd= | 0.10109
alpha (deg) | Cl | Cd | Cm | Cl/Cd
-13 | -0.307 | 0.08564 | 0.001 | -3.589
-12.5 | -0.331 | 0.08073 | 0.001 | -4.105
-12 | -0.356 | 0.07601 | 0.001 | -4.687
-11.5 | -0.381 | 0.07188 | 0.001 | -5.304
-11 | -0.406 | 0.06759 | 0.001 | -6.009
-10.5 | -0.43 | 0.06339 | 0 | -6.788
-10 | -0.453 | 0.05906 | 0 | -7.67
-9.5 | -0.473 | 0.05529 | 0 | -8.556
-9 | -0.498 | 0.0454 | 0 | -10.976
-8.5 | -0.615 | 0.0096 | -0.001 | -64.086
-8 | -0.623 | 0.01045 | -0.001 | -59.62
-7.5 | -0.622 | 0.00987 | -0.002 | -63.056
-7 | -0.613 | 0.00971 | -0.002 | -63.161
-6.5 | -0.596 | 0.00936 | -0.002 | -63.701
-6 | -0.571 | 0.00895 | -0.003 | -63.748
-5.5 | -0.536 | 0.00868 | -0.003 | -61.809
-5 | -0.496 | 0.00845 | -0.004 | -58.673
-4.5 | -0.451 | 0.00817 | -0.004 | -55.19
-4 | -0.401 | 0.00792 | -0.005 | -50.684
-3.5 | -0.349 | 0.00774 | -0.005 | -45.057
-3 | -0.294 | 0.00814 | -0.005 | -36.1
-2.5 | -0.237 | 0.00793 | -0.006 | -29.927
-2 | -0.18 | 0.00719 | -0.006 | -24.974
-1.5 | -0.121 | 0.0067 | -0.007 | -18.107
-1 | -0.063 | 0.00649 | -0.007 | -9.663
-0.5 | -0.004 | 0.00637 | -0.008 | -0.635
0 | 0.055 | 0.00636 | -0.008 | 8.593
0.5 | 0.113 | 0.00634 | -0.008 | 17.878
1 | 0.172 | 0.00637 | -0.009 | 26.988
1.5 | 0.231 | 0.00642 | -0.009 | 35.898
2 | 0.289 | 0.00661 | -0.01 | 43.752
2.5 | 0.347 | 0.00679 | -0.01 | 51.137
3 | 0.405 | 0.00704 | -0.011 | 57.436
3.5 | 0.461 | 0.0072 | -0.011 | 64.033
4 | 0.517 | 0.00777 | -0.012 | 66.493
4.5 | 0.571 | 0.0079 | -0.012 | 72.272
5 | 0.623 | 0.00811 | -0.013 | 76.798
5.5 | 0.67 | 0.00816 | -0.013 | 82.148
6 | 0.713 | 0.00839 | -0.013 | 84.909
6.5 | 0.749 | 0.00881 | -0.014 | 85.036
7 | 0.779 | 0.00929 | -0.014 | 83.823
7.5 | 0.801 | 0.01 | -0.015 | 80.077
8 | 0.815 | 0.01059 | -0.015 | 76.905
8.5 | 0.82 | 0.01084 | -0.016 | 75.658
9 | 0.81 | 0.01027 | -0.016 | 78.929
9.5 | 0.787 | 0.0116 | -0.016 | 67.867
10 | 0.642 | 0.05075 | -0.012 | 12.655
10.5 | 0.606 | 0.06135 | -0.01 | 9.88
11 | 0.576 | 0.0664 | -0.01 | 8.677
11.5 | 0.544 | 0.07135 | -0.01 | 7.625
12 | 0.511 | 0.07596 | -0.01 | 6.727
12.5 | 0.477 | 0.08035 | -0.01 | 5.942
13 | 0.444 | 0.0849 | -0.011 | 5.23
13.5 | 0.408 | 0.10109 | -0.008 | 4.031

## 92. Re 7M Mach 0.10 (2)
BIGFOIL.COM POLAR EXPORT
MH 54
MH 54 |  |  |  | Cl Max: | 1.4537 | at alpha= | 14.5 | deg
XFOIL ncrit=9 |  |  |  | L/D Max: | 111.46 | at alpha= | 8.5 | deg
Re: | 7000000 |  |  | Cd Min: | 0.16935 | at alpha= | -15 | deg
Mach: | 0.1 |  |  | Cl=0 at alpha= | -0.50766 | deg
|  |  |  | @ Cl=0.1, Cd= | 0.0041643
|  |  |  | @ Cl=0.4, Cd= | 0.0050279
|  |  |  | @ Cl=0.6, Cd= | 0.006146
alpha (deg) | Cl | Cd | Cm | Cl/Cd
-15 | -0.6601 | 0.16935 | 0.0232 | -3.8978
-14.5 | -0.6449 | 0.16308 | 0.0197 | -3.9545
-13 | -0.9097 | 0.06269 | -0.035 | -14.5111
-12 | -1.0872 | 0.0316 | -0.0333 | -34.4051
-11 | -1.0687 | 0.02025 | -0.025 | -52.7753
-10.5 | -1.0389 | 0.0171 | -0.0216 | -60.7544
-10 | -1.0016 | 0.01464 | -0.0189 | -68.4153
-9.5 | -0.9575 | 0.01286 | -0.0172 | -74.4557
-9 | -0.9115 | 0.01137 | -0.0156 | -80.1671
-8.5 | -0.8632 | 0.01012 | -0.0143 | -85.2964
-8 | -0.8127 | 0.00915 | -0.0133 | -88.8197
-7.5 | -0.7614 | 0.00835 | -0.0125 | -91.1856
-7 | -0.7088 | 0.00767 | -0.0118 | -92.412
-6.5 | -0.655 | 0.00715 | -0.0114 | -91.6084
-6 | -0.6001 | 0.00686 | -0.0113 | -87.4781
-5.5 | -0.5452 | 0.00654 | -0.0111 | -83.3639
-5 | -0.4903 | 0.00615 | -0.0108 | -79.7236
-4.5 | -0.4354 | 0.00584 | -0.0106 | -74.5548
-4 | -0.3799 | 0.00554 | -0.0106 | -68.574
-3.5 | -0.3241 | 0.00533 | -0.0106 | -60.8068
-3 | -0.2685 | 0.00513 | -0.0105 | -52.3392
-2.5 | -0.2136 | 0.00492 | -0.0103 | -43.4146
-2 | -0.1595 | 0.00477 | -0.01 | -33.4382
-1.5 | -0.1053 | 0.00464 | -0.0098 | -22.694
-1 | -0.0514 | 0.00452 | -0.0096 | -11.3717
-0.5 | 0.0008 | 0.00423 | -0.0092 | 0.18913
0 | 0.0544 | 0.00419 | -0.009 | 12.9833
0.5 | 0.1076 | 0.00416 | -0.0087 | 25.8654
1 | 0.1606 | 0.00414 | -0.0083 | 38.7923
1.5 | 0.2139 | 0.00421 | -0.008 | 50.8076
2 | 0.266 | 0.00435 | -0.0074 | 61.1494
2.5 | 0.3196 | 0.00455 | -0.0071 | 70.2418
3 | 0.3733 | 0.00487 | -0.0067 | 76.653
4 | 0.4815 | 0.00551 | -0.0062 | 87.3866
4.5 | 0.5354 | 0.0058 | -0.0058 | 92.3103
5 | 0.5888 | 0.00609 | -0.0053 | 96.6831
5.5 | 0.6428 | 0.00636 | -0.005 | 101.0692
6 | 0.6951 | 0.00674 | -0.0043 | 103.1306
6.5 | 0.7474 | 0.00702 | -0.0036 | 106.4672
7 | 0.7979 | 0.00732 | -0.0025 | 109.0027
7.5 | 0.8534 | 0.00779 | -0.0027 | 109.5507
8 | 0.9089 | 0.00829 | -0.0028 | 109.6381
8.5 | 0.9697 | 0.0087 | -0.0043 | 111.4598
9 | 1.0287 | 0.00927 | -0.0054 | 110.9709
10 | 1.1443 | 0.0106 | -0.0072 | 107.9528
10.5 | 1.1902 | 0.01132 | -0.0055 | 105.1413
11 | 1.2318 | 0.01222 | -0.003 | 100.802
11.5 | 1.2735 | 0.01341 | -0.0007 | 94.9664
12 | 1.316 | 0.01453 | 0.0013 | 90.5712
12.5 | 1.3522 | 0.01628 | 0.0042 | 83.059
13 | 1.3824 | 0.01844 | 0.0077 | 74.9675
14 | 1.4314 | 0.02272 | 0.0159 | 63.0018
14.5 | 1.4537 | 0.02381 | 0.0207 | 61.0542
15 | 1.4148 | 0.02871 | 0.0313 | 49.279
15.5 | 1.4521 | 0.02911 | 0.033 | 49.8832
16 | 1.4355 | 0.03373 | 0.0374 | 42.5586
16.5 | 1.3942 | 0.04227 | 0.0379 | 32.9832
17 | 1.4335 | 0.04308 | 0.0381 | 33.2753
17.5 | 1.3086 | 0.07111 | 0.02 | 18.4025

## 93. Re 7M Mach 0.25 (1)
BIGFOIL.COM POLAR EXPORT
MH 54
MH 54 |  |  |  | Cl Max: | 0.784 | at alpha= | 7.5 | deg
JavaFoil+Calcfoil stall+Eppler ext transition |  |  |  | L/D Max: | 83.292 | at alpha= | 6 | deg
Re: | 7000000 |  |  | Cd Min: | 0.0064 | at alpha= | 0.5 | deg
Mach: | 0.25 |  |  | Cl=0 at alpha= | -0.46667 | deg
|  |  |  | @ Cl=0.1, Cd= | 0.08442
|  |  |  | @ Cl=0.4, Cd= | 0.08442
|  |  |  | @ Cl=0.6, Cd= | 0.08442
alpha (deg) | Cl | Cd | Cm | Cl/Cd
-12 | -0.065 | 0.07859 | 0.001 | -0.829
-11.5 | -0.062 | 0.07343 | 0.001 | -0.85
-11 | -0.06 | 0.06996 | 0.001 | -0.852
-10.5 | -0.182 | 0.06651 | 0 | -2.731
-10 | -0.249 | 0.06214 | 0 | -4.002
-9.5 | -0.307 | 0.05838 | 0 | -5.251
-9 | -0.357 | 0.05517 | 0 | -6.475
-8.5 | -0.401 | 0.05101 | 0 | -7.855
-8 | -0.439 | 0.04404 | -0.001 | -9.978
-7.5 | -0.565 | 0.01039 | -0.002 | -54.326
-7 | -0.579 | 0.0102 | -0.002 | -56.72
-6.5 | -0.578 | 0.00971 | -0.002 | -59.564
-6 | -0.565 | 0.00931 | -0.003 | -60.685
-5.5 | -0.538 | 0.00888 | -0.003 | -60.58
-5 | -0.502 | 0.00869 | -0.004 | -57.749
-4.5 | -0.459 | 0.00832 | -0.004 | -55.125
-4 | -0.41 | 0.00815 | -0.005 | -50.353
-3.5 | -0.357 | 0.00789 | -0.005 | -45.298
-3 | -0.302 | 0.00762 | -0.006 | -39.573
-2.5 | -0.244 | 0.00801 | -0.006 | -30.417
-2 | -0.184 | 0.00733 | -0.006 | -25.159
-1.5 | -0.125 | 0.00686 | -0.007 | -18.166
-1 | -0.064 | 0.00656 | -0.007 | -9.828
-0.5 | -0.004 | 0.00646 | -0.008 | -0.644
0 | 0.056 | 0.00642 | -0.008 | 8.753
0.5 | 0.116 | 0.0064 | -0.009 | 18.211
1 | 0.177 | 0.00643 | -0.009 | 27.478
1.5 | 0.237 | 0.00656 | -0.01 | 36.13
2 | 0.297 | 0.00667 | -0.01 | 44.528
2.5 | 0.357 | 0.00686 | -0.011 | 51.981
3 | 0.416 | 0.00713 | -0.011 | 58.303
3.5 | 0.474 | 0.00736 | -0.011 | 64.324
4 | 0.53 | 0.00786 | -0.012 | 67.489
4.5 | 0.585 | 0.00784 | -0.012 | 74.647
5 | 0.637 | 0.00805 | -0.013 | 79.09
5.5 | 0.684 | 0.0084 | -0.013 | 81.451
6 | 0.723 | 0.00868 | -0.014 | 83.292
6.5 | 0.754 | 0.00924 | -0.014 | 81.626
7 | 0.775 | 0.00973 | -0.015 | 79.699
7.5 | 0.784 | 0.01055 | -0.015 | 74.317
8 | 0.78 | 0.01087 | -0.016 | 71.768
8.5 | 0.758 | 0.01067 | -0.016 | 71.001
9 | 0.612 | 0.03979 | -0.012 | 15.373
9.5 | 0.541 | 0.05806 | -0.009 | 9.318
10 | 0.486 | 0.06213 | -0.009 | 7.822
10.5 | 0.422 | 0.06657 | -0.009 | 6.337
11 | 0.351 | 0.07051 | -0.01 | 4.974
11.5 | 0.272 | 0.07486 | -0.01 | 3.637
12 | 0.18 | 0.07985 | -0.01 | 2.251
12.5 | 0.073 | 0.08442 | -0.01 | 0.867

## 94. Re 7M Mach 0.25 (2)
BIGFOIL.COM POLAR EXPORT
MH 54
MH 54 |  |  |  | Cl Max: | 1.2644 | at alpha= | 11.5 | deg
XFOIL ncrit=9 |  |  |  | L/D Max: | 108.813 | at alpha= | 8 | deg
Re: | 7000000 |  |  | Cd Min: | 0.17013 | at alpha= | 16.5 | deg
Mach: | 0.25 |  |  | Cl=0 at alpha= | -0.51119 | deg
|  |  |  | @ Cl=0.1, Cd= | 0.004186
|  |  |  | @ Cl=0.4, Cd= | 0.0050272
|  |  |  | @ Cl=0.6, Cd= | 0.006159
alpha (deg) | Cl | Cd | Cm | Cl/Cd
-13.5 | -0.617 | 0.15345 | 0.0144 | -4.0209
-13 | -0.6097 | 0.14397 | 0.0104 | -4.2349
-12.5 | -0.5928 | 0.13783 | 0.0076 | -4.301
-12 | -0.5975 | 0.12647 | 0.0033 | -4.7244
-11.5 | -0.5838 | 0.12043 | 0.0011 | -4.8476
-11 | -0.5836 | 0.11173 | -0.0018 | -5.2233
-10.5 | -0.6053 | 0.09813 | -0.0073 | -6.1683
-10 | -0.6305 | 0.08354 | -0.0149 | -7.5473
-9.5 | -0.6365 | 0.0731 | -0.0223 | -8.7073
-8.5 | -0.864 | 0.01689 | -0.0243 | -51.1545
-8 | -0.8283 | 0.01275 | -0.0205 | -64.9647
-7.5 | -0.7851 | 0.00987 | -0.0173 | -79.5441
-7 | -0.733 | 0.0085 | -0.0155 | -86.2353
-6.5 | -0.6779 | 0.00764 | -0.0142 | -88.7304
-6 | -0.6216 | 0.00707 | -0.0133 | -87.9208
-5.5 | -0.5638 | 0.00673 | -0.0129 | -83.7741
-5 | -0.5065 | 0.0063 | -0.0124 | -80.3968
-4.5 | -0.4493 | 0.00594 | -0.0119 | -75.6397
-4 | -0.3917 | 0.00562 | -0.0116 | -69.6975
-3.5 | -0.334 | 0.00537 | -0.0114 | -62.1974
-3 | -0.2764 | 0.00516 | -0.0112 | -53.5659
-2.5 | -0.2195 | 0.00497 | -0.0109 | -44.165
-2 | -0.1636 | 0.00482 | -0.0106 | -33.9419
-1.5 | -0.1079 | 0.00467 | -0.0103 | -23.1049
-1 | -0.0524 | 0.00455 | -0.01 | -11.5165
-0.5 | 0.0012 | 0.00425 | -0.0095 | 0.28235
0 | 0.0562 | 0.00421 | -0.0092 | 13.3492
0.5 | 0.1109 | 0.00418 | -0.0089 | 26.5311
1 | 0.1654 | 0.00416 | -0.0085 | 39.7596
1.5 | 0.2201 | 0.00423 | -0.0081 | 52.0331
2 | 0.2736 | 0.00438 | -0.0074 | 62.4658
2.5 | 0.3289 | 0.00458 | -0.007 | 71.8122
3 | 0.3842 | 0.00494 | -0.0066 | 77.7733
3.5 | 0.4404 | 0.00525 | -0.0062 | 83.8857
4 | 0.496 | 0.0056 | -0.0057 | 88.5714
4.5 | 0.5521 | 0.00588 | -0.0052 | 93.8946
5.5 | 0.6637 | 0.00653 | -0.0039 | 101.6386
6 | 0.7181 | 0.00692 | -0.0028 | 103.7717
6.5 | 0.7729 | 0.00721 | -0.0018 | 107.1983
7 | 0.8254 | 0.00762 | -0.0003 | 108.3202
7.5 | 0.8843 | 0.00824 | -0.0001 | 107.318
8 | 0.9445 | 0.00868 | -0.0001 | 108.8134
8.5 | 1.0075 | 0.0095 | -0.0007 | 106.0526
9 | 1.0701 | 0.01028 | -0.0012 | 104.0953
9.5 | 1.131 | 0.01134 | -0.0012 | 99.7354
10 | 1.1813 | 0.01269 | 0.0009 | 93.089
10.5 | 1.2184 | 0.01444 | 0.0055 | 84.3767
11 | 1.2505 | 0.01705 | 0.0103 | 73.3431
11.5 | 1.2644 | 0.0213 | 0.0169 | 59.3615
12 | 1.2581 | 0.02641 | 0.0249 | 47.6373
12.5 | 1.2186 | 0.03143 | 0.0359 | 38.7719
13 | 1.1748 | 0.03837 | 0.041 | 30.6177
13.5 | 1.1261 | 0.04959 | 0.0365 | 22.7082
14 | 1.101 | 0.06417 | 0.0239 | 17.1576
14.5 | 1.0684 | 0.08147 | 0.0138 | 13.114
15 | 0.9983 | 0.10235 | 0.0028 | 9.7538
15.5 | 0.9472 | 0.12107 | -0.008 | 7.8236
16 | 0.8837 | 0.14527 | -0.0222 | 6.0832
16.5 | 0.8341 | 0.17013 | -0.0356 | 4.9027

## 95. Re 7M Mach 0.50 (1)
BIGFOIL.COM POLAR EXPORT
MH 54
MH 54 |  |  |  | Cl Max: | 1.091 | at alpha= | 20 | deg
JavaFoil+Calcfoil stall+Eppler ext transition |  |  |  | L/D Max: | 75.226 | at alpha= | 5 | deg
Re: | 7000000 |  |  | Cd Min: | 0.00644 | at alpha= | -1 | deg
Mach: | 0.5 |  |  | Cl=0 at alpha= | -0.46324 | deg
|  |  |  | @ Cl=0.1, Cd= | 0.0065921
|  |  |  | @ Cl=0.4, Cd= | 0.0070701
|  |  |  | @ Cl=0.6, Cd= | 0.0084604
alpha (deg) | Cl | Cd | Cm | Cl/Cd
-20 | -1.031 | 0.15225 | 0.005 | -6.774
-19.5 | -1.013 | 0.13455 | 0.005 | -7.526
-19 | -0.98 | 0.1427 | 0.005 | -6.866
-18.5 | -0.96 | 0.12636 | 0.005 | -7.597
-18 | -0.934 | 0.12512 | 0.004 | -7.464
-17.5 | -0.907 | 0.11881 | 0.004 | -7.633
-17 | -0.915 | 0.0842 | 0.005 | -10.864
-16.5 | -0.853 | 0.11181 | 0.004 | -7.631
-16 | -0.851 | 0.08529 | 0.004 | -9.982
-15.5 | -0.802 | 0.10151 | 0.003 | -7.905
-15 | -0.773 | 0.10302 | 0.003 | -7.503
-14.5 | -0.756 | 0.08824 | 0.003 | -8.564
-14 | -0.721 | 0.09262 | 0.002 | -7.79
-13.5 | -0.707 | 0.07722 | 0.002 | -9.153
-13 | -0.669 | 0.08304 | 0.002 | -8.062
-12.5 | -0.661 | 0.06391 | 0.002 | -10.348
-12 | -0.617 | 0.07452 | 0.001 | -8.284
-11.5 | -0.59 | 0.07203 | 0.001 | -8.198
-11 | -0.584 | 0.0527 | 0.001 | -11.074
-10.5 | -0.543 | 0.05962 | 0.001 | -9.114
-10 | -0.606 | 0.01497 | 0.001 | -40.448
-9.5 | -0.542 | 0.02368 | 0 | -22.876
-9 | -0.561 | 0.01108 | 0 | -50.598
-8.5 | -0.48 | 0.02218 | -0.001 | -21.641
-8 | -0.407 | 0.04685 | -0.001 | -8.679
-7.5 | -0.465 | 0.00988 | -0.002 | -47.108
-7 | -0.432 | 0.00886 | -0.002 | -48.759
-6.5 | -0.4 | 0.00964 | -0.003 | -41.492
-6 | -0.367 | 0.00986 | -0.003 | -37.237
-5.5 | -0.334 | 0.00989 | -0.004 | -33.799
-5 | -0.301 | 0.00991 | -0.004 | -30.38
-4.5 | -0.459 | 0.00928 | -0.005 | -49.491
-4 | -0.438 | 0.00893 | -0.005 | -49.07
-3.5 | -0.392 | 0.00866 | -0.006 | -45.233
-3 | -0.334 | 0.00817 | -0.006 | -40.918
-2.5 | -0.272 | 0.00785 | -0.007 | -34.587
-2 | -0.206 | 0.00767 | -0.007 | -26.841
-1.5 | -0.139 | 0.00676 | -0.008 | -20.597
-1 | -0.072 | 0.00644 | -0.008 | -11.194
-0.5 | -0.005 | 0.00675 | -0.009 | -0.689
0 | 0.063 | 0.00657 | -0.009 | 9.56
0.5 | 0.13 | 0.00661 | -0.01 | 19.709
1 | 0.198 | 0.00673 | -0.01 | 29.348
1.5 | 0.265 | 0.00686 | -0.011 | 38.576
2 | 0.332 | 0.00707 | -0.011 | 46.894
2.5 | 0.398 | 0.00706 | -0.012 | 56.355
3 | 0.463 | 0.00739 | -0.012 | 62.669
3.5 | 0.527 | 0.00807 | -0.013 | 65.288
4 | 0.587 | 0.00838 | -0.013 | 70.009
4.5 | 0.642 | 0.00872 | -0.014 | 73.648
5 | 0.687 | 0.00914 | -0.014 | 75.226
5.5 | 0.709 | 0.00977 | -0.015 | 72.594
6 | 0.643 | 0.01064 | -0.015 | 60.473
6.5 | 0.461 | 0.01016 | -0.016 | 45.407
7 | 0.494 | 0.01051 | -0.016 | 46.984
7.5 | 0.525 | 0.01089 | -0.017 | 48.201
8 | 0.543 | 0.0135 | -0.017 | 40.233
8.5 | 0.58 | 0.01336 | -0.018 | 43.396
9 | 0.614 | 0.01358 | -0.018 | 45.199
9.5 | 0.643 | 0.01452 | -0.018 | 44.261
10 | 0.675 | 0.01484 | -0.019 | 45.522
10.5 | 0.599 | 0.05794 | -0.013 | 10.335
11 | 0.628 | 0.05939 | -0.014 | 10.573
11.5 | 0.68 | 0.04722 | -0.017 | 14.393
12 | 0.682 | 0.0663 | -0.015 | 10.283
12.5 | 0.698 | 0.0765 | -0.014 | 9.13
13 | 0.752 | 0.06118 | -0.017 | 12.289
13.5 | 0.747 | 0.08876 | -0.013 | 8.414
14 | 0.771 | 0.09359 | -0.013 | 8.241
14.5 | 0.823 | 0.0772 | -0.017 | 10.66
15 | 0.823 | 0.10298 | -0.014 | 7.994
15.5 | 0.86 | 0.09691 | -0.016 | 8.877
16 | 0.909 | 0.08264 | -0.019 | 11.003
16.5 | 0.9 | 0.11687 | -0.015 | 7.702
17 | 0.943 | 0.10517 | -0.018 | 8.966
17.5 | 0.952 | 0.12832 | -0.015 | 7.415
18 | 0.997 | 0.11272 | -0.018 | 8.841
18.5 | 1.004 | 0.13869 | -0.016 | 7.237
19 | 1.037 | 0.13164 | -0.018 | 7.874
19.5 | 1.071 | 0.13191 | -0.019 | 8.117
20 | 1.091 | 0.13855 | -0.019 | 7.871

## 96. Re 7M Mach 0.50 (2)
BIGFOIL.COM POLAR EXPORT
MH 54
MH 54 |  |  |  | Cl Max: | 0.954 | at alpha= | 20 | deg
XFOIL ncrit=9 |  |  |  | L/D Max: | 102.793 | at alpha= | 5 | deg
Re: | 7000000 |  |  | Cd Min: | 0.28319 | at alpha= | 20 | deg
Mach: | 0.5 |  |  | Cl=0 at alpha= | -0.52676 | deg
|  |  |  | @ Cl=0.1, Cd= | 0.0042842
|  |  |  | @ Cl=0.4, Cd= | 0.0049837
|  |  |  | @ Cl=0.6, Cd= | 0.0061717
alpha (deg) | Cl | Cd | Cm | Cl/Cd
-20 | -0.8968 | 0.28014 | 0.0845 | -3.2013
-19.5 | -0.8751 | 0.27178 | 0.0793 | -3.2199
-19 | -0.8534 | 0.26311 | 0.0741 | -3.2435
-18.5 | -0.8317 | 0.25448 | 0.069 | -3.2682
-18 | -0.8099 | 0.24604 | 0.064 | -3.2917
-17.5 | -0.7884 | 0.2373 | 0.059 | -3.3224
-17 | -0.767 | 0.22864 | 0.054 | -3.3546
-16.5 | -0.746 | 0.21988 | 0.0491 | -3.3928
-16 | -0.7253 | 0.21124 | 0.0443 | -3.4335
-15.5 | -0.7066 | 0.2021 | 0.0393 | -3.4963
-15 | -0.6871 | 0.19314 | 0.0346 | -3.5575
-14.5 | -0.6685 | 0.18396 | 0.0298 | -3.6339
-14 | -0.6516 | 0.17422 | 0.025 | -3.7401
-13.5 | -0.6328 | 0.16627 | 0.0206 | -3.8059
-13 | -0.6172 | 0.15699 | 0.016 | -3.9315
-12.5 | -0.5965 | 0.14962 | 0.0122 | -3.9868
-12 | -0.587 | 0.13994 | 0.0076 | -4.1947
-11.5 | -0.5708 | 0.13189 | 0.004 | -4.3278
-11 | -0.5652 | 0.12228 | -0.0003 | -4.6222
-10.5 | -0.5588 | 0.1134 | -0.004 | -4.9277
-10 | -0.556 | 0.1043 | -0.0076 | -5.3308
-9.5 | -0.5536 | 0.09567 | -0.011 | -5.7866
-9 | -0.5564 | 0.08633 | -0.0151 | -6.445
-8.5 | -0.5636 | 0.07621 | -0.0204 | -7.3954
-8 | -0.5688 | 0.06596 | -0.0277 | -8.6234
-7.5 | -0.5713 | 0.0506 | -0.0492 | -11.2905
-7 | -0.6018 | 0.04324 | -0.0455 | -13.9177
-6.5 | -0.6144 | 0.03424 | -0.0424 | -17.9439
-6 | -0.6138 | 0.02495 | -0.0373 | -24.6012
-5.5 | -0.6031 | 0.01558 | -0.0301 | -38.7099
-5 | -0.5703 | 0.00872 | -0.0231 | -65.4014
-4.5 | -0.5121 | 0.00669 | -0.0191 | -76.5471
-4 | -0.4451 | 0.00604 | -0.0171 | -73.6921
-3.5 | -0.3779 | 0.00563 | -0.0158 | -67.1226
-3 | -0.3111 | 0.00537 | -0.0149 | -57.933
-2.5 | -0.2454 | 0.00518 | -0.0141 | -47.3745
-2 | -0.1818 | 0.005 | -0.0132 | -36.36
-1.5 | -0.119 | 0.00482 | -0.0125 | -24.6888
-1 | -0.0566 | 0.00467 | -0.0119 | -12.1199
-0.5 | 0.0032 | 0.00435 | -0.0111 | 0.73563
0 | 0.0646 | 0.00429 | -0.0105 | 15.0583
0.5 | 0.1254 | 0.00428 | -0.0099 | 29.2991
1 | 0.1861 | 0.0043 | -0.0092 | 43.2791
1.5 | 0.2471 | 0.00436 | -0.0084 | 56.6743
2 | 0.307 | 0.00454 | -0.0073 | 67.6211
2.5 | 0.3695 | 0.00479 | -0.0064 | 77.1399
3 | 0.4325 | 0.00519 | -0.0054 | 83.3333
3.5 | 0.4962 | 0.0056 | -0.0043 | 88.6071
4 | 0.561 | 0.00595 | -0.003 | 94.2857
4.5 | 0.6261 | 0.00632 | -0.0014 | 99.0665
5 | 0.6918 | 0.00673 | 0.0005 | 102.7935
5.5 | 0.7565 | 0.00738 | 0.0032 | 102.5068
6 | 0.8194 | 0.00817 | 0.0069 | 100.2938
6.5 | 0.8653 | 0.01056 | 0.0139 | 81.9413
7 | 0.8939 | 0.0191 | 0.019 | 46.801
7.5 | 0.8915 | 0.0283 | 0.0245 | 31.5018
8 | 0.8581 | 0.03448 | 0.0347 | 24.8869
8.5 | 0.8204 | 0.04131 | 0.0393 | 19.8596
9 | 0.7895 | 0.0516 | 0.0331 | 15.3004
9.5 | 0.7749 | 0.06745 | 0.0186 | 11.4885
10 | 0.76 | 0.07943 | 0.011 | 9.5682
10.5 | 0.7444 | 0.09071 | 0.0051 | 8.2064
11 | 0.7321 | 0.10158 | -0.0001 | 7.2071
11.5 | 0.7172 | 0.11383 | -0.0059 | 6.3006
12 | 0.7093 | 0.12581 | -0.0117 | 5.6379
12.5 | 0.7123 | 0.13624 | -0.0167 | 5.2283
13 | 0.7155 | 0.14745 | -0.0221 | 4.8525
13.5 | 0.7216 | 0.15881 | -0.0276 | 4.5438
14 | 0.7327 | 0.16924 | -0.0328 | 4.3294
14.5 | 0.7462 | 0.17925 | -0.0378 | 4.1629
15 | 0.7609 | 0.18947 | -0.0429 | 4.0159
15.5 | 0.7798 | 0.19796 | -0.0476 | 3.9392
16 | 0.7969 | 0.20752 | -0.0527 | 3.8401
16.5 | 0.8154 | 0.21683 | -0.0577 | 3.7605
17 | 0.8332 | 0.2275 | -0.0629 | 3.6624
17.5 | 0.8526 | 0.23707 | -0.068 | 3.5964
18 | 0.8725 | 0.24644 | -0.0731 | 3.5404
18.5 | 0.8917 | 0.25622 | -0.0783 | 3.4802
19 | 0.9125 | 0.26529 | -0.0835 | 3.4396
19.5 | 0.9333 | 0.27436 | -0.0886 | 3.4017
20 | 0.954 | 0.28319 | -0.0938 | 3.3688

## 97. Re 8M Mach 0.00 (1)
BIGFOIL.COM POLAR EXPORT
MH 54
MH 54 |  |  |  | Cl Max: | 0.827 | at alpha= | 8.5 | deg
JavaFoil+Calcfoil stall+Eppler ext transition |  |  |  | L/D Max: | 87.241 | at alpha= | 6.5 | deg
Re: | 8000000 |  |  | Cd Min: | 0.00641 | at alpha= | 0.5 | deg
Mach: | 0 |  |  | Cl=0 at alpha= | -0.46552 | deg
|  |  |  | @ Cl=0.1, Cd= | 0.0064364
|  |  |  | @ Cl=0.4, Cd= | 0.007035
|  |  |  | @ Cl=0.6, Cd= | 0.08809
alpha (deg) | Cl | Cd | Cm | Cl/Cd
-13 | -0.348 | 0.084 | 0.001 | -4.141
-12.5 | -0.37 | 0.07914 | 0.001 | -4.673
-12 | -0.392 | 0.07463 | 0.001 | -5.252
-11.5 | -0.414 | 0.07021 | 0.001 | -5.9
-11 | -0.436 | 0.06578 | 0.001 | -6.631
-10.5 | -0.457 | 0.0614 | 0.001 | -7.447
-10 | -0.476 | 0.05752 | 0 | -8.281
-9.5 | -0.501 | 0.04727 | 0 | -10.609
-9 | -0.619 | 0.00908 | 0 | -68.12
-8.5 | -0.63 | 0.01026 | -0.001 | -61.372
-8 | -0.633 | 0.01006 | -0.001 | -62.933
-7.5 | -0.629 | 0.00994 | -0.002 | -63.26
-7 | -0.617 | 0.00953 | -0.002 | -64.739
-6.5 | -0.598 | 0.00919 | -0.002 | -65.066
-6 | -0.571 | 0.00877 | -0.003 | -65.085
-5.5 | -0.535 | 0.0086 | -0.003 | -62.265
-5 | -0.495 | 0.00827 | -0.004 | -59.789
-4.5 | -0.449 | 0.00807 | -0.004 | -55.678
-4 | -0.4 | 0.00789 | -0.004 | -50.643
-3.5 | -0.347 | 0.00831 | -0.005 | -41.801
-3 | -0.293 | 0.00809 | -0.005 | -36.153
-2.5 | -0.236 | 0.00791 | -0.006 | -29.862
-2 | -0.179 | 0.00721 | -0.006 | -24.771
-1.5 | -0.121 | 0.00693 | -0.007 | -17.425
-1 | -0.062 | 0.00669 | -0.007 | -9.325
-0.5 | -0.004 | 0.00644 | -0.008 | -0.626
0 | 0.054 | 0.00653 | -0.008 | 8.331
0.5 | 0.113 | 0.00641 | -0.008 | 17.597
1 | 0.171 | 0.00654 | -0.009 | 26.158
1.5 | 0.229 | 0.0065 | -0.009 | 35.287
2 | 0.288 | 0.0067 | -0.01 | 42.933
2.5 | 0.345 | 0.00676 | -0.01 | 51.069
3 | 0.403 | 0.00705 | -0.011 | 57.089
3.5 | 0.459 | 0.0073 | -0.011 | 62.918
4 | 0.514 | 0.00778 | -0.012 | 66.105
4.5 | 0.568 | 0.00788 | -0.012 | 72.135
5 | 0.62 | 0.00808 | -0.012 | 76.697
5.5 | 0.668 | 0.00823 | -0.013 | 81.126
6 | 0.71 | 0.00828 | -0.013 | 85.836
6.5 | 0.748 | 0.00857 | -0.014 | 87.241
7 | 0.778 | 0.00902 | -0.014 | 86.263
7.5 | 0.802 | 0.00962 | -0.015 | 83.396
8 | 0.818 | 0.01029 | -0.015 | 79.526
8.5 | 0.827 | 0.01088 | -0.016 | 76
9 | 0.822 | 0.01082 | -0.016 | 76.018
9.5 | 0.807 | 0.01087 | -0.016 | 74.229
10 | 0.781 | 0.01202 | -0.017 | 64.938
10.5 | 0.64 | 0.0523 | -0.012 | 12.233
11 | 0.606 | 0.06217 | -0.011 | 9.74
11.5 | 0.575 | 0.06893 | -0.01 | 8.338
12 | 0.546 | 0.07314 | -0.011 | 7.464
12.5 | 0.516 | 0.07801 | -0.011 | 6.609
13 | 0.485 | 0.08321 | -0.011 | 5.826
13.5 | 0.455 | 0.08809 | -0.011 | 5.165

## 98. Re 8M Mach 0.00 (2)
BIGFOIL.COM POLAR EXPORT
MH 54
MH 54 |  |  |  | Cl Max: | 1.553 | at alpha= | 17 | deg
XFOIL ncrit=9 |  |  |  | L/D Max: | 115.132 | at alpha= | 8.5 | deg
Re: | 8000000 |  |  | Cd Min: | 0.20691 | at alpha= | -17 | deg
Mach: | 0 |  |  | Cl=0 at alpha= | -0.50478 | deg
|  |  |  | @ Cl=0.1, Cd= | 0.0042668
|  |  |  | @ Cl=0.4, Cd= | 0.0049524
|  |  |  | @ Cl=0.6, Cd= | 0.0060007
alpha (deg) | Cl | Cd | Cm | Cl/Cd
-17 | -0.7006 | 0.20691 | 0.0402 | -3.386
-16.5 | -0.6891 | 0.19766 | 0.0358 | -3.4863
-16 | -0.681 | 0.18645 | 0.0312 | -3.6525
-15 | -0.66 | 0.16828 | 0.0226 | -3.922
-14.5 | -0.6449 | 0.16209 | 0.0191 | -3.9787
-13.5 | -0.9966 | 0.05058 | -0.0408 | -19.7034
-13 | -1.1375 | 0.03373 | -0.0368 | -33.7237
-12 | -1.1406 | 0.02321 | -0.0264 | -49.1426
-11.5 | -1.1132 | 0.01988 | -0.0236 | -55.996
-11 | -1.0812 | 0.01733 | -0.0206 | -62.3889
-10 | -1.0006 | 0.01348 | -0.0166 | -74.2285
-9.5 | -0.9553 | 0.01207 | -0.0152 | -79.1466
-9 | -0.9081 | 0.01084 | -0.014 | -83.7731
-8.5 | -0.8593 | 0.00973 | -0.013 | -88.3145
-8 | -0.8095 | 0.00882 | -0.0121 | -91.78
-7.5 | -0.7581 | 0.00807 | -0.0115 | -93.9405
-7 | -0.7056 | 0.00743 | -0.011 | -94.9664
-6.5 | -0.6526 | 0.0069 | -0.0106 | -94.5797
-6 | -0.5981 | 0.00664 | -0.0105 | -90.0753
-5.5 | -0.543 | 0.00637 | -0.0105 | -85.2433
-5 | -0.4888 | 0.006 | -0.0103 | -81.4667
-4.5 | -0.4339 | 0.00567 | -0.0102 | -76.5256
-4 | -0.3789 | 0.00541 | -0.0101 | -70.037
-3.5 | -0.3235 | 0.00521 | -0.0102 | -62.0921
-3 | -0.2683 | 0.00504 | -0.0101 | -53.2341
-2.5 | -0.2139 | 0.0049 | -0.0099 | -43.6531
-2 | -0.1597 | 0.00479 | -0.0097 | -33.3403
-1.5 | -0.1058 | 0.00468 | -0.0096 | -22.6068
-1 | -0.0518 | 0.00459 | -0.0094 | -11.2854
-0.5 | 0.0005 | 0.00434 | -0.0091 | 0.11521
0 | 0.0541 | 0.00431 | -0.0089 | 12.5522
0.5 | 0.1072 | 0.00426 | -0.0087 | 25.1643
1 | 0.1604 | 0.00423 | -0.0084 | 37.9196
1.5 | 0.2137 | 0.00433 | -0.0082 | 49.3533
2 | 0.266 | 0.00441 | -0.0077 | 60.3175
2.5 | 0.319 | 0.00453 | -0.0073 | 70.4194
3 | 0.3724 | 0.00482 | -0.007 | 77.2614
3.5 | 0.4266 | 0.00508 | -0.0068 | 83.9764
4 | 0.4802 | 0.0054 | -0.0065 | 88.9259
4.5 | 0.5342 | 0.00566 | -0.0063 | 94.3816
5 | 0.588 | 0.00594 | -0.006 | 98.9899
5.5 | 0.6414 | 0.00621 | -0.0057 | 103.285
7 | 0.7981 | 0.0071 | -0.0041 | 112.4085
7.5 | 0.8483 | 0.00755 | -0.0032 | 112.3576
8 | 0.9032 | 0.00797 | -0.0034 | 113.325
8.5 | 0.9602 | 0.00834 | -0.0041 | 115.1319
9 | 1.0189 | 0.00885 | -0.0054 | 115.1299
10 | 1.1333 | 0.01007 | -0.0074 | 112.5422
10.5 | 1.1877 | 0.01071 | -0.0079 | 110.8964
11 | 1.2274 | 0.01155 | -0.0052 | 106.2684
11.5 | 1.2686 | 0.01265 | -0.003 | 100.2846
12 | 1.3116 | 0.01362 | -0.0013 | 96.2996
12.5 | 1.3496 | 0.01515 | 0.0011 | 89.0825
13 | 1.3867 | 0.01661 | 0.0035 | 83.4859
13.5 | 1.4223 | 0.01804 | 0.006 | 78.8415
14 | 1.4595 | 0.01912 | 0.0081 | 76.3337
14.5 | 1.4949 | 0.02016 | 0.0105 | 74.1518
15 | 1.5033 | 0.02258 | 0.0169 | 66.5766
15.5 | 1.5282 | 0.0233 | 0.0209 | 65.588
16 | 1.533 | 0.02545 | 0.0268 | 60.2358
16.5 | 1.5295 | 0.02847 | 0.032 | 53.7232
17 | 1.553 | 0.02988 | 0.0342 | 51.9746
17.5 | 1.5344 | 0.03504 | 0.0373 | 43.79
18 | 1.4884 | 0.04491 | 0.0361 | 33.1418
18.5 | 1.3937 | 0.06722 | 0.0226 | 20.7334

## 99. Re 8M Mach 0.10 (1)
BIGFOIL.COM POLAR EXPORT
MH 54
MH 54 |  |  |  | Cl Max: | 0.82 | at alpha= | 8.5 | deg
JavaFoil+Calcfoil stall+Eppler ext transition |  |  |  | L/D Max: | 86.665 | at alpha= | 6.5 | deg
Re: | 8000000 |  |  | Cd Min: | 0.00642 | at alpha= | 0.5 | deg
Mach: | 0.1 |  |  | Cl=0 at alpha= | -0.4661 | deg
|  |  |  | @ Cl=0.1, Cd= | 0.0064469
|  |  |  | @ Cl=0.4, Cd= | 0.0070907
|  |  |  | @ Cl=0.6, Cd= | 0.09965
alpha (deg) | Cl | Cd | Cm | Cl/Cd
-13 | -0.308 | 0.08462 | 0.001 | -3.634
-12.5 | -0.332 | 0.08018 | 0.001 | -4.136
-12 | -0.357 | 0.07535 | 0.001 | -4.732
-11.5 | -0.382 | 0.07097 | 0.001 | -5.378
-11 | -0.407 | 0.06652 | 0.001 | -6.116
-10.5 | -0.431 | 0.06229 | 0 | -6.921
-10 | -0.454 | 0.05765 | 0 | -7.881
-9.5 | -0.475 | 0.05348 | 0 | -8.883
-9 | -0.597 | 0.00992 | 0 | -60.206
-8.5 | -0.616 | 0.00987 | -0.001 | -62.411
-8 | -0.623 | 0.0102 | -0.001 | -61.057
-7.5 | -0.622 | 0.01003 | -0.002 | -62.068
-7 | -0.613 | 0.00957 | -0.002 | -64.111
-6.5 | -0.596 | 0.00921 | -0.002 | -64.732
-6 | -0.571 | 0.00884 | -0.003 | -64.544
-5.5 | -0.536 | 0.00862 | -0.003 | -62.223
-5 | -0.496 | 0.0083 | -0.004 | -59.765
-4.5 | -0.451 | 0.00813 | -0.004 | -55.424
-4 | -0.401 | 0.00789 | -0.005 | -50.889
-3.5 | -0.349 | 0.00766 | -0.005 | -45.565
-3 | -0.294 | 0.0081 | -0.005 | -36.312
-2.5 | -0.237 | 0.00792 | -0.006 | -29.982
-2 | -0.18 | 0.00722 | -0.006 | -24.862
-1.5 | -0.121 | 0.00693 | -0.007 | -17.492
-1 | -0.063 | 0.0067 | -0.007 | -9.357
-0.5 | -0.004 | 0.00645 | -0.008 | -0.628
0 | 0.055 | 0.00654 | -0.008 | 8.359
0.5 | 0.113 | 0.00642 | -0.008 | 17.659
1 | 0.172 | 0.00655 | -0.009 | 26.26
1.5 | 0.231 | 0.00651 | -0.009 | 35.43
2 | 0.289 | 0.00671 | -0.01 | 43.084
2.5 | 0.347 | 0.00678 | -0.01 | 51.22
3 | 0.405 | 0.00712 | -0.011 | 56.786
3.5 | 0.461 | 0.00729 | -0.011 | 63.269
4 | 0.517 | 0.0078 | -0.012 | 66.274
4.5 | 0.571 | 0.00789 | -0.012 | 72.319
5 | 0.623 | 0.00809 | -0.013 | 76.947
5.5 | 0.67 | 0.00805 | -0.013 | 83.255
6 | 0.713 | 0.00828 | -0.013 | 86.095
6.5 | 0.749 | 0.00864 | -0.014 | 86.665
7 | 0.779 | 0.00914 | -0.014 | 85.173
7.5 | 0.801 | 0.00974 | -0.015 | 82.167
8 | 0.815 | 0.01034 | -0.015 | 78.786
8.5 | 0.82 | 0.01103 | -0.016 | 74.341
9 | 0.811 | 0.01054 | -0.016 | 76.983
9.5 | 0.79 | 0.01115 | -0.016 | 70.884
10 | 0.745 | 0.0143 | -0.016 | 52.079
10.5 | 0.611 | 0.05815 | -0.011 | 10.499
11 | 0.578 | 0.06442 | -0.011 | 8.978
11.5 | 0.545 | 0.06989 | -0.01 | 7.802
12 | 0.512 | 0.07458 | -0.01 | 6.865
12.5 | 0.478 | 0.07902 | -0.011 | 6.054
13 | 0.444 | 0.08434 | -0.011 | 5.268
13.5 | 0.408 | 0.09965 | -0.008 | 4.091

## 100. Re 8M Mach 0.10 (2)
BIGFOIL.COM POLAR EXPORT
MH 54
MH 54 |  |  |  | Cl Max: | 1.4995 | at alpha= | 17 | deg
XFOIL ncrit=9 |  |  |  | L/D Max: | 114.857 | at alpha= | 8.5 | deg
Re: | 8000000 |  |  | Cd Min: | 0.20759 | at alpha= | -17 | deg
Mach: | 0.1 |  |  | Cl=0 at alpha= | -0.5057 | deg
|  |  |  | @ Cl=0.1, Cd= | 0.0042673
|  |  |  | @ Cl=0.4, Cd= | 0.0049519
|  |  |  | @ Cl=0.6, Cd= | 0.0060048
alpha (deg) | Cl | Cd | Cm | Cl/Cd
-17 | -0.7024 | 0.20759 | 0.0407 | -3.3836
-16.5 | -0.6902 | 0.19849 | 0.0363 | -3.4773
-16 | -0.6772 | 0.18999 | 0.0321 | -3.5644
-15.5 | -0.5806 | 0.17155 | 0.041 | -3.3844
-15 | -0.6604 | 0.16894 | 0.023 | -3.9091
-14.5 | -0.6452 | 0.16271 | 0.0194 | -3.9653
-13 | -0.7001 | 0.1146 | -0.0003 | -6.1091
-12 | -1.0933 | 0.03089 | -0.0328 | -35.3933
-11.5 | -1.0878 | 0.02431 | -0.0294 | -44.747
-11 | -1.0719 | 0.02015 | -0.0244 | -53.196
-10.5 | -1.0407 | 0.01715 | -0.0212 | -60.6822
-10 | -1.0024 | 0.01469 | -0.0188 | -68.2369
-9.5 | -0.9589 | 0.01289 | -0.0169 | -74.391
-9 | -0.9127 | 0.01138 | -0.0154 | -80.2021
-8.5 | -0.8642 | 0.01009 | -0.0141 | -85.6492
-8 | -0.8145 | 0.00905 | -0.013 | -90
-7.5 | -0.7629 | 0.00822 | -0.0122 | -92.8102
-7 | -0.7102 | 0.00753 | -0.0115 | -94.3161
-6.5 | -0.6569 | 0.00695 | -0.011 | -94.518
-6 | -0.602 | 0.00666 | -0.0109 | -90.3904
-5 | -0.4917 | 0.00602 | -0.0106 | -81.6777
-4.5 | -0.4364 | 0.00569 | -0.0104 | -76.696
-4 | -0.381 | 0.00543 | -0.0103 | -70.1657
-3.5 | -0.3253 | 0.00522 | -0.0103 | -62.318
-3 | -0.2697 | 0.00504 | -0.0102 | -53.5119
-2.5 | -0.2149 | 0.00491 | -0.01 | -43.7678
-2 | -0.1605 | 0.00479 | -0.0098 | -33.5073
-1.5 | -0.1062 | 0.00468 | -0.0097 | -22.6923
-1 | -0.052 | 0.00459 | -0.0095 | -11.329
-0.5 | 0.0006 | 0.00435 | -0.0091 | 0.13793
0 | 0.0544 | 0.00431 | -0.009 | 12.6218
0.5 | 0.1078 | 0.00426 | -0.0087 | 25.3052
1 | 0.1612 | 0.00424 | -0.0084 | 38.0189
2 | 0.2674 | 0.00442 | -0.0077 | 60.4977
2.5 | 0.3207 | 0.00454 | -0.0073 | 70.6388
3 | 0.3745 | 0.00483 | -0.007 | 77.5362
3.5 | 0.4289 | 0.00509 | -0.0068 | 84.2633
4 | 0.4828 | 0.00542 | -0.0065 | 89.0775
4.5 | 0.5373 | 0.00567 | -0.0062 | 94.7619
5 | 0.5914 | 0.00596 | -0.0059 | 99.2282
5.5 | 0.6452 | 0.00624 | -0.0055 | 103.3974
6.5 | 0.7516 | 0.00685 | -0.0045 | 109.7226
7 | 0.8031 | 0.00714 | -0.0037 | 112.479
7.5 | 0.8537 | 0.00762 | -0.0027 | 112.0341
8 | 0.9095 | 0.00802 | -0.0029 | 113.404
8.5 | 0.9671 | 0.00842 | -0.0036 | 114.8575
9 | 1.0262 | 0.00902 | -0.0047 | 113.7694
10 | 1.1422 | 0.01026 | -0.0065 | 111.3255
10.5 | 1.1938 | 0.01107 | -0.0062 | 107.841
11 | 1.2344 | 0.012 | -0.0034 | 102.8667
11.5 | 1.2755 | 0.01323 | -0.001 | 96.4097
12 | 1.3175 | 0.01442 | 0.0012 | 91.3662
12.5 | 1.3524 | 0.01631 | 0.0042 | 82.9185
13 | 1.3897 | 0.01776 | 0.0068 | 78.2489
13.5 | 1.4215 | 0.01952 | 0.01 | 72.8227
14 | 1.4562 | 0.02075 | 0.0128 | 70.1783
14.5 | 1.4881 | 0.02195 | 0.0159 | 67.795
15 | 1.4695 | 0.0252 | 0.026 | 58.3135
15.5 | 1.4989 | 0.02598 | 0.029 | 57.6944
16 | 1.4934 | 0.02923 | 0.0345 | 51.0913
16.5 | 1.4732 | 0.03429 | 0.0385 | 42.963
17 | 1.4995 | 0.03603 | 0.0395 | 41.6181
17.5 | 1.4546 | 0.04621 | 0.0373 | 31.478

## 101. Re 8M Mach 0.25 (1)
BIGFOIL.COM POLAR EXPORT
MH 54
MH 54 |  |  |  | Cl Max: | 0.784 | at alpha= | 7.5 | deg
JavaFoil+Calcfoil stall+Eppler ext transition |  |  |  | L/D Max: | 84.494 | at alpha= | 6 | deg
Re: | 8000000 |  |  | Cd Min: | 0.00648 | at alpha= | 0.5 | deg
Mach: | 0.25 |  |  | Cl=0 at alpha= | -0.46667 | deg
|  |  |  | @ Cl=0.1, Cd= | 0.0837
|  |  |  | @ Cl=0.4, Cd= | 0.0837
|  |  |  | @ Cl=0.6, Cd= | 0.0837
alpha (deg) | Cl | Cd | Cm | Cl/Cd
-12 | -0.065 | 0.07784 | 0.001 | -0.838
-11.5 | -0.062 | 0.07255 | 0.001 | -0.861
-11 | -0.06 | 0.06928 | 0.001 | -0.861
-10.5 | -0.182 | 0.066 | 0 | -2.754
-10 | -0.249 | 0.0614 | 0 | -4.054
-9.5 | -0.307 | 0.05786 | 0 | -5.304
-9 | -0.358 | 0.05447 | 0 | -6.567
-8.5 | -0.402 | 0.04993 | 0 | -8.047
-8 | -0.533 | 0.00936 | -0.001 | -56.935
-7.5 | -0.565 | 0.01016 | -0.002 | -55.563
-7 | -0.579 | 0.01007 | -0.002 | -57.478
-6.5 | -0.578 | 0.0096 | -0.002 | -60.228
-6 | -0.565 | 0.00917 | -0.003 | -61.616
-5.5 | -0.538 | 0.00887 | -0.003 | -60.666
-5 | -0.502 | 0.00853 | -0.004 | -58.839
-4.5 | -0.459 | 0.00828 | -0.004 | -55.39
-4 | -0.41 | 0.00811 | -0.005 | -50.562
-3.5 | -0.357 | 0.00785 | -0.005 | -45.51
-3 | -0.302 | 0.00754 | -0.006 | -39.991
-2.5 | -0.244 | 0.00801 | -0.006 | -30.451
-2 | -0.184 | 0.00745 | -0.006 | -24.768
-1.5 | -0.125 | 0.00707 | -0.007 | -17.633
-1 | -0.064 | 0.00677 | -0.007 | -9.525
-0.5 | -0.004 | 0.00651 | -0.008 | -0.639
0 | 0.056 | 0.0066 | -0.008 | 8.506
0.5 | 0.116 | 0.00648 | -0.009 | 17.971
1 | 0.177 | 0.00661 | -0.009 | 26.742
1.5 | 0.237 | 0.00658 | -0.01 | 36.035
2 | 0.297 | 0.0068 | -0.01 | 43.656
2.5 | 0.357 | 0.00691 | -0.011 | 51.568
3 | 0.416 | 0.00721 | -0.011 | 57.642
3.5 | 0.474 | 0.0074 | -0.011 | 64.026
4 | 0.53 | 0.0079 | -0.012 | 67.161
4.5 | 0.585 | 0.00806 | -0.012 | 72.571
5 | 0.637 | 0.008 | -0.013 | 79.654
5.5 | 0.684 | 0.0083 | -0.013 | 82.45
6 | 0.723 | 0.00856 | -0.014 | 84.494
6.5 | 0.754 | 0.00899 | -0.014 | 83.922
7 | 0.775 | 0.00957 | -0.015 | 81.037
7.5 | 0.784 | 0.01027 | -0.015 | 76.348
8 | 0.78 | 0.01086 | -0.016 | 71.842
8.5 | 0.759 | 0.00983 | -0.016 | 77.242
9 | 0.71 | 0.01173 | -0.016 | 60.546
9.5 | 0.543 | 0.05657 | -0.01 | 9.597
10 | 0.487 | 0.0609 | -0.01 | 7.998
10.5 | 0.422 | 0.06574 | -0.009 | 6.425
11 | 0.351 | 0.06996 | -0.01 | 5.017
11.5 | 0.273 | 0.07397 | -0.01 | 3.685
12 | 0.18 | 0.07902 | -0.01 | 2.277
12.5 | 0.073 | 0.0837 | -0.01 | 0.875

## 102. Re 8M Mach 0.25 (2)
BIGFOIL.COM POLAR EXPORT
MH 54
MH 54 |  |  |  | Cl Max: | 1.2755 | at alpha= | 11.5 | deg
XFOIL ncrit=9 |  |  |  | L/D Max: | 112.247 | at alpha= | 8 | deg
Re: | 8000000 |  |  | Cd Min: | 0.25541 | at alpha= | -20 | deg
Mach: | 0.25 |  |  | Cl=0 at alpha= | -0.50924 | deg
|  |  |  | @ Cl=0.1, Cd= | 0.0042801
|  |  |  | @ Cl=0.4, Cd= | 0.004947
|  |  |  | @ Cl=0.6, Cd= | 0.0059945
alpha (deg) | Cl | Cd | Cm | Cl/Cd
-20 | -0.816 | 0.25541 | 0.0688 | -3.1949
-19.5 | -0.7984 | 0.24844 | 0.0645 | -3.2137
-19 | -0.7809 | 0.2411 | 0.0602 | -3.2389
-18.5 | -0.7636 | 0.23373 | 0.0558 | -3.267
-18 | -0.746 | 0.22657 | 0.0516 | -3.2926
-17.5 | -0.7292 | 0.21892 | 0.0473 | -3.3309
-17 | -0.7126 | 0.21131 | 0.0431 | -3.3723
-16.5 | -0.6964 | 0.20336 | 0.0389 | -3.4245
-16 | -0.6831 | 0.19444 | 0.0345 | -3.5132
-15.5 | -0.6715 | 0.1845 | 0.03 | -3.6396
-15 | -0.571 | 0.1682 | 0.0393 | -3.3948
-14.5 | -0.5617 | 0.16078 | 0.0342 | -3.4936
-14 | -0.5511 | 0.15414 | 0.0292 | -3.5753
-13 | -0.518 | 0.14238 | 0.0163 | -3.6382
-12.5 | -0.5103 | 0.13461 | 0.0123 | -3.791
-12 | -0.5983 | 0.12653 | 0.0035 | -4.7285
-11.5 | -0.5851 | 0.12077 | 0.0017 | -4.8447
-11 | -0.5859 | 0.11225 | -0.0008 | -5.2196
-10.5 | -0.608 | 0.09861 | -0.0062 | -6.1657
-10 | -0.6703 | 0.07438 | -0.0212 | -9.0118
-9.5 | -0.5983 | 0.08373 | -0.0131 | -7.1456
-8.5 | -0.8786 | 0.01453 | -0.0223 | -60.468
-8 | -0.8368 | 0.01148 | -0.0191 | -72.892
-7.5 | -0.7884 | 0.00945 | -0.0167 | -83.4286
-7 | -0.7351 | 0.00824 | -0.015 | -89.2112
-6.5 | -0.68 | 0.00743 | -0.0138 | -91.5209
-6 | -0.6235 | 0.00686 | -0.0129 | -90.8892
-5.5 | -0.5655 | 0.00651 | -0.0125 | -86.8664
-5 | -0.508 | 0.00618 | -0.0121 | -82.2006
-4.5 | -0.4504 | 0.0058 | -0.0116 | -77.6552
-4 | -0.393 | 0.00549 | -0.0113 | -71.5847
-3.5 | -0.3353 | 0.00525 | -0.0111 | -63.8667
-3 | -0.2776 | 0.00508 | -0.0109 | -54.6457
-2.5 | -0.2208 | 0.00497 | -0.0107 | -44.4266
-2 | -0.1648 | 0.00482 | -0.0104 | -34.1909
-1.5 | -0.1089 | 0.0047 | -0.0101 | -23.1702
-1 | -0.0531 | 0.0046 | -0.0099 | -11.5435
-0.5 | 0.001 | 0.00436 | -0.0095 | 0.22936
0 | 0.0563 | 0.00432 | -0.0092 | 13.0324
0.5 | 0.1111 | 0.00427 | -0.0089 | 26.0187
1 | 0.166 | 0.00425 | -0.0086 | 39.0588
1.5 | 0.2211 | 0.00435 | -0.0083 | 50.8276
2.5 | 0.3301 | 0.00456 | -0.0073 | 72.3904
3 | 0.3856 | 0.00487 | -0.0069 | 79.1786
3.5 | 0.4417 | 0.00517 | -0.0065 | 85.4352
4 | 0.4976 | 0.00549 | -0.0061 | 90.6375
4.5 | 0.5542 | 0.00575 | -0.0057 | 96.3826
5 | 0.6104 | 0.00605 | -0.0051 | 100.8926
5.5 | 0.6661 | 0.00639 | -0.0044 | 104.241
6 | 0.7218 | 0.00673 | -0.0037 | 107.2511
6.5 | 0.7775 | 0.00703 | -0.0028 | 110.5974
7 | 0.8306 | 0.00746 | -0.0014 | 111.3405
8 | 0.944 | 0.00841 | 0.0001 | 112.2473
8.5 | 1.0052 | 0.00919 | -0.0001 | 109.3798
9 | 1.0683 | 0.00989 | -0.0006 | 108.0182
9.5 | 1.1296 | 0.01087 | -0.0007 | 103.919
10 | 1.1883 | 0.01221 | -0.0003 | 97.3219
10.5 | 1.2252 | 0.01379 | 0.0045 | 88.847
11 | 1.2594 | 0.01616 | 0.0092 | 77.9332
11.5 | 1.2755 | 0.02028 | 0.0157 | 62.8945
12 | 1.2753 | 0.02507 | 0.0232 | 50.8696
12.5 | 1.2288 | 0.03073 | 0.0352 | 39.987
13 | 1.1855 | 0.03739 | 0.0411 | 31.7063
13.5 | 1.1439 | 0.04709 | 0.0385 | 24.2918
14 | 1.0977 | 0.06578 | 0.0218 | 16.6874
14.5 | 1.064 | 0.08258 | 0.0129 | 12.8845
15 | 1.0195 | 0.09836 | 0.0053 | 10.365
15.5 | 0.9602 | 0.11826 | -0.0062 | 8.1194
16 | 0.9034 | 0.14018 | -0.0191 | 6.4446
16.5 | 0.8483 | 0.16552 | -0.0331 | 5.1251

## 103. Re 8M Mach 0.50 (1)
BIGFOIL.COM POLAR EXPORT
MH 54
MH 54 |  |  |  | Cl Max: | 1.099 | at alpha= | 20 | deg
JavaFoil+Calcfoil stall+Eppler ext transition |  |  |  | L/D Max: | 75.731 | at alpha= | 5 | deg
Re: | 8000000 |  |  | Cd Min: | 0.00676 | at alpha= | 0 | deg
Mach: | 0.5 |  |  | Cl=0 at alpha= | -0.46324 | deg
|  |  |  | @ Cl=0.1, Cd= | 0.0068152
|  |  |  | @ Cl=0.4, Cd= | 0.0073031
|  |  |  | @ Cl=0.6, Cd= | 0.0084231
alpha (deg) | Cl | Cd | Cm | Cl/Cd
-20 | -1.032 | 0.15071 | 0.005 | -6.845
-19.5 | -1.018 | 0.12927 | 0.005 | -7.873
-19 | -0.981 | 0.1407 | 0.005 | -6.971
-18.5 | -0.967 | 0.11931 | 0.005 | -8.109
-18 | -0.937 | 0.12191 | 0.005 | -7.682
-17.5 | -0.913 | 0.11318 | 0.004 | -8.064
-17 | -0.933 | 0.0706 | 0.005 | -13.215
-16.5 | -0.855 | 0.1092 | 0.004 | -7.834
-16 | -0.866 | 0.07381 | 0.004 | -11.733
-15.5 | -0.805 | 0.09847 | 0.003 | -8.18
-15 | -0.774 | 0.10131 | 0.003 | -7.639
-14.5 | -0.761 | 0.08372 | 0.003 | -9.085
-14 | -0.723 | 0.09065 | 0.002 | -7.977
-13.5 | -0.713 | 0.07183 | 0.003 | -9.929
-13 | -0.672 | 0.08052 | 0.002 | -8.351
-12.5 | -0.675 | 0.05418 | 0.002 | -12.462
-12 | -0.62 | 0.0722 | 0.001 | -8.584
-11.5 | -0.592 | 0.07033 | 0.001 | -8.42
-11 | -0.604 | 0.03962 | 0.001 | -15.254
-10.5 | -0.548 | 0.05594 | 0.001 | -9.796
-10 | -0.616 | 0.01309 | 0.001 | -47.096
-9.5 | -0.582 | 0.01303 | 0 | -44.682
-9 | -0.562 | 0.01082 | 0 | -51.898
-8.5 | -0.527 | 0.0108 | -0.001 | -48.807
-8 | -0.412 | 0.04265 | -0.001 | -9.659
-7.5 | -0.466 | 0.01037 | -0.002 | -44.918
-7 | -0.433 | 0.00992 | -0.002 | -43.655
-6.5 | -0.4 | 0.01022 | -0.003 | -39.134
-6 | -0.367 | 0.01012 | -0.003 | -36.288
-5.5 | -0.334 | 0.00981 | -0.004 | -34.049
-5 | -0.301 | 0.00967 | -0.004 | -31.141
-4.5 | -0.459 | 0.00924 | -0.005 | -49.731
-4 | -0.438 | 0.0089 | -0.005 | -49.265
-3.5 | -0.392 | 0.00855 | -0.006 | -45.825
-3 | -0.334 | 0.00807 | -0.006 | -41.418
-2.5 | -0.272 | 0.00783 | -0.007 | -34.703
-2 | -0.206 | 0.00764 | -0.007 | -26.944
-1.5 | -0.139 | 0.0069 | -0.008 | -20.173
-1 | -0.072 | 0.00703 | -0.008 | -10.251
-0.5 | -0.005 | 0.00687 | -0.009 | -0.677
0 | 0.063 | 0.00676 | -0.009 | 9.289
0.5 | 0.13 | 0.00686 | -0.01 | 18.982
1 | 0.198 | 0.00685 | -0.01 | 28.857
1.5 | 0.265 | 0.00699 | -0.011 | 37.862
2 | 0.332 | 0.00712 | -0.011 | 46.606
2.5 | 0.398 | 0.0073 | -0.012 | 54.499
3 | 0.463 | 0.0074 | -0.012 | 62.635
3.5 | 0.527 | 0.00803 | -0.013 | 65.598
4 | 0.587 | 0.00839 | -0.013 | 69.985
4.5 | 0.642 | 0.00853 | -0.014 | 75.285
5 | 0.687 | 0.00908 | -0.014 | 75.731
5.5 | 0.709 | 0.00967 | -0.015 | 73.289
6 | 0.644 | 0.01059 | -0.015 | 60.774
6.5 | 0.462 | 0.01037 | -0.016 | 44.506
7 | 0.494 | 0.01027 | -0.016 | 48.096
7.5 | 0.525 | 0.01064 | -0.017 | 49.369
8 | 0.55 | 0.0122 | -0.017 | 45.118
8.5 | 0.583 | 0.01265 | -0.018 | 46.102
9 | 0.615 | 0.01305 | -0.018 | 47.145
9.5 | 0.645 | 0.01397 | -0.019 | 46.173
10 | 0.677 | 0.01426 | -0.019 | 47.476
10.5 | 0.611 | 0.04981 | -0.015 | 12.275
11 | 0.644 | 0.04906 | -0.016 | 13.13
11.5 | 0.713 | 0.03131 | -0.018 | 22.775
12 | 0.689 | 0.06096 | -0.016 | 11.307
12.5 | 0.706 | 0.07074 | -0.015 | 9.983
13 | 0.772 | 0.04899 | -0.018 | 15.768
13.5 | 0.749 | 0.08614 | -0.014 | 8.701
14 | 0.774 | 0.09137 | -0.014 | 8.466
14.5 | 0.838 | 0.06638 | -0.018 | 12.631
15 | 0.825 | 0.10096 | -0.014 | 8.174
15.5 | 0.869 | 0.08989 | -0.017 | 9.666
16 | 0.928 | 0.06957 | -0.02 | 13.338
16.5 | 0.901 | 0.11516 | -0.015 | 7.827
17 | 0.96 | 0.09133 | -0.019 | 10.517
17.5 | 0.953 | 0.12629 | -0.016 | 7.545
18 | 1.008 | 0.10251 | -0.02 | 9.838
18.5 | 1.004 | 0.13693 | -0.016 | 7.334
19 | 1.043 | 0.12545 | -0.019 | 8.316
19.5 | 1.076 | 0.12617 | -0.02 | 8.53
20 | 1.099 | 0.13057 | -0.02 | 8.417

## 104. Re 8M Mach 0.50 (2)
BIGFOIL.COM POLAR EXPORT
MH 54
MH 54 |  |  |  | Cl Max: | 0.8981 | at alpha= | 7.5 | deg
XFOIL ncrit=9 |  |  |  | L/D Max: | 106.392 | at alpha= | 5.5 | deg
Re: | 8000000 |  |  | Cd Min: | 0.13526 | at alpha= | 12.5 | deg
Mach: | 0.5 |  |  | Cl=0 at alpha= | -99 | deg
|  |  |  | @ Cl=0.1, Cd= | 0.00436
|  |  |  | @ Cl=0.4, Cd= | 0.0049304
|  |  |  | @ Cl=0.6, Cd= | 0.0060155
alpha (deg) | Cl | Cd | Cm | Cl/Cd
0.5 | 0.1257 | 0.00436 | -0.01 | 28.8303
1 | 0.1868 | 0.00435 | -0.0093 | 42.9425
1.5 | 0.2485 | 0.00443 | -0.0087 | 56.0948
2 | 0.3088 | 0.00457 | -0.0076 | 67.5711
2.5 | 0.3709 | 0.00476 | -0.0067 | 77.9202
3 | 0.4341 | 0.00513 | -0.0057 | 84.6199
3.5 | 0.4979 | 0.00551 | -0.0047 | 90.363
4 | 0.5633 | 0.00582 | -0.0035 | 96.7869
4.5 | 0.629 | 0.00617 | -0.002 | 101.9449
5 | 0.6954 | 0.00658 | -0.0002 | 105.6839
5.5 | 0.7607 | 0.00715 | 0.0024 | 106.3916
6 | 0.8253 | 0.00787 | 0.0059 | 104.8666
6.5 | 0.8713 | 0.01033 | 0.0129 | 84.3466
7 | 0.8945 | 0.01815 | 0.0197 | 49.2837
7.5 | 0.8981 | 0.02777 | 0.024 | 32.3407
8 | 0.866 | 0.03398 | 0.0342 | 25.4856
8.5 | 0.8283 | 0.0406 | 0.0394 | 20.4015
9 | 0.7974 | 0.05062 | 0.0338 | 15.7527
9.5 | 0.7828 | 0.06635 | 0.0191 | 11.798
10 | 0.7682 | 0.07851 | 0.0112 | 9.7847
10.5 | 0.7526 | 0.08976 | 0.0053 | 8.3846
11 | 0.7382 | 0.10079 | 0.0001 | 7.3241
11.5 | 0.7222 | 0.11288 | -0.0055 | 6.3979
12 | 0.7137 | 0.1247 | -0.0111 | 5.7233
12.5 | 0.7154 | 0.13526 | -0.0161 | 5.2891

## 105. Re 10M Mach 0.00 (1)
BIGFOIL.COM POLAR EXPORT
MH 54
MH 54 |  |  |  | Cl Max: | 0.827 | at alpha= | 8.5 | deg
JavaFoil+Calcfoil stall+Eppler ext transition |  |  |  | L/D Max: | 88.961 | at alpha= | 6.5 | deg
Re: | 10000000 |  |  | Cd Min: | 0.00662 | at alpha= | 0 | deg
Mach: | 0 |  |  | Cl=0 at alpha= | -0.46552 | deg
|  |  |  | @ Cl=0.1, Cd= | 0.0066356
|  |  |  | @ Cl=0.4, Cd= | 0.0070886
|  |  |  | @ Cl=0.6, Cd= | 0.08579
alpha (deg) | Cl | Cd | Cm | Cl/Cd
-13 | -0.348 | 0.08228 | 0.002 | -4.235
-12.5 | -0.371 | 0.07732 | 0.001 | -4.792
-12 | -0.393 | 0.07287 | 0.001 | -5.392
-11.5 | -0.415 | 0.0688 | 0.001 | -6.034
-11 | -0.438 | 0.06405 | 0.001 | -6.832
-10.5 | -0.459 | 0.05912 | 0.001 | -7.77
-10 | -0.48 | 0.05378 | 0 | -8.933
-9.5 | -0.601 | 0.00987 | 0 | -60.941
-9 | -0.62 | 0.01018 | 0 | -60.909
-8.5 | -0.63 | 0.01024 | -0.001 | -61.529
-8 | -0.633 | 0.00978 | -0.001 | -64.694
-7.5 | -0.629 | 0.00971 | -0.002 | -64.785
-7 | -0.617 | 0.00928 | -0.002 | -66.489
-6.5 | -0.598 | 0.00905 | -0.002 | -66.017
-6 | -0.571 | 0.00863 | -0.003 | -66.129
-5.5 | -0.535 | 0.00845 | -0.003 | -63.38
-5 | -0.495 | 0.00822 | -0.004 | -60.181
-4.5 | -0.449 | 0.00802 | -0.004 | -56.02
-4 | -0.4 | 0.00847 | -0.004 | -47.165
-3.5 | -0.347 | 0.00827 | -0.005 | -41.982
-3 | -0.293 | 0.008 | -0.005 | -36.576
-2.5 | -0.236 | 0.00785 | -0.006 | -30.095
-2 | -0.179 | 0.00732 | -0.006 | -24.405
-1.5 | -0.121 | 0.00705 | -0.007 | -17.11
-1 | -0.062 | 0.0069 | -0.007 | -9.044
-0.5 | -0.004 | 0.00672 | -0.008 | -0.6
0 | 0.054 | 0.00662 | -0.008 | 8.216
0.5 | 0.113 | 0.00664 | -0.008 | 16.99
1 | 0.171 | 0.0067 | -0.009 | 25.542
1.5 | 0.229 | 0.00666 | -0.009 | 34.449
2 | 0.288 | 0.00688 | -0.01 | 41.801
2.5 | 0.345 | 0.00688 | -0.01 | 50.21
3 | 0.403 | 0.0071 | -0.011 | 56.736
3.5 | 0.459 | 0.00731 | -0.011 | 62.768
4 | 0.514 | 0.00782 | -0.012 | 65.818
4.5 | 0.568 | 0.00793 | -0.012 | 71.67
5 | 0.62 | 0.00811 | -0.012 | 76.459
5.5 | 0.668 | 0.0082 | -0.013 | 81.426
6 | 0.71 | 0.0081 | -0.013 | 87.672
6.5 | 0.748 | 0.0084 | -0.014 | 88.961
7 | 0.778 | 0.00877 | -0.014 | 88.787
7.5 | 0.802 | 0.0093 | -0.015 | 86.22
8 | 0.818 | 0.00988 | -0.015 | 82.779
8.5 | 0.827 | 0.01045 | -0.016 | 79.121
9 | 0.823 | 0.01072 | -0.016 | 76.808
9.5 | 0.809 | 0.01013 | -0.016 | 79.897
10 | 0.786 | 0.01121 | -0.017 | 70.131
10.5 | 0.745 | 0.01379 | -0.017 | 54
11 | 0.619 | 0.0525 | -0.013 | 11.797
11.5 | 0.579 | 0.06492 | -0.011 | 8.922
12 | 0.548 | 0.07069 | -0.011 | 7.754
12.5 | 0.517 | 0.07602 | -0.011 | 6.801
13 | 0.486 | 0.08082 | -0.011 | 6.018
13.5 | 0.456 | 0.08579 | -0.011 | 5.317

## 106. Re 10M Mach 0.00 (2)
BIGFOIL.COM POLAR EXPORT
MH 54
MH 54 |  |  |  | Cl Max: | 1.6136 | at alpha= | 17 | deg
XFOIL ncrit=9 |  |  |  | L/D Max: | 120.704 | at alpha= | 8.5 | deg
Re: | 10000000 |  |  | Cd Min: | 0.0614 | at alpha= | -13.5 | deg
Mach: | 0 |  |  | Cl=0 at alpha= | -0.50374 | deg
|  |  |  | @ Cl=0.1, Cd= | 0.004417
|  |  |  | @ Cl=0.4, Cd= | 0.004859
|  |  |  | @ Cl=0.6, Cd= | 0.0057764
alpha (deg) | Cl | Cd | Cm | Cl/Cd
-13.5 | -0.948 | 0.0614 | -0.0346 | -15.4397
-13 | -1.1458 | 0.03316 | -0.0359 | -34.5537
-12 | -1.1402 | 0.02304 | -0.0267 | -49.4878
-11.5 | -1.1176 | 0.01977 | -0.0227 | -56.5301
-10.5 | -1.0437 | 0.01545 | -0.0181 | -67.5534
-10 | -1.0013 | 0.01373 | -0.0164 | -72.9279
-9.5 | -0.956 | 0.01225 | -0.015 | -78.0408
-9 | -0.9087 | 0.01099 | -0.0139 | -82.6843
-8.5 | -0.8602 | 0.0099 | -0.0128 | -86.8889
-8 | -0.8109 | 0.00878 | -0.0119 | -92.3576
-7.5 | -0.7598 | 0.00795 | -0.0112 | -95.5723
-7 | -0.7078 | 0.00728 | -0.0106 | -97.2253
-6.5 | -0.6552 | 0.00661 | -0.0101 | -99.1225
-6 | -0.6005 | 0.00632 | -0.01 | -95.0158
-5 | -0.4905 | 0.00579 | -0.01 | -84.715
-4.5 | -0.4358 | 0.00547 | -0.0098 | -79.6709
-4 | -0.3806 | 0.00523 | -0.0098 | -72.7725
-3.5 | -0.3255 | 0.00506 | -0.0098 | -64.3281
-3 | -0.2705 | 0.00498 | -0.0097 | -54.3173
-2.5 | -0.2158 | 0.00493 | -0.0096 | -43.7728
-2 | -0.1615 | 0.00482 | -0.0095 | -33.5062
-1.5 | -0.1072 | 0.00472 | -0.0093 | -22.7119
-1 | -0.053 | 0.00467 | -0.0092 | -11.349
-0.5 | 0.0004 | 0.00453 | -0.009 | 0.0883
0 | 0.054 | 0.00446 | -0.0089 | 12.1076
0.5 | 0.1075 | 0.00441 | -0.0087 | 24.3764
1 | 0.1613 | 0.00441 | -0.0086 | 36.576
1.5 | 0.215 | 0.00447 | -0.0084 | 48.0984
2 | 0.268 | 0.00455 | -0.0081 | 58.9011
2.5 | 0.3212 | 0.00459 | -0.0078 | 69.9782
3 | 0.3744 | 0.00476 | -0.0075 | 78.6555
3.5 | 0.4287 | 0.00497 | -0.0073 | 86.2575
4 | 0.4828 | 0.00525 | -0.0071 | 91.9619
4.5 | 0.5372 | 0.00547 | -0.007 | 98.2084
5 | 0.5914 | 0.00573 | -0.0068 | 103.2112
5.5 | 0.6451 | 0.00602 | -0.0065 | 107.1595
6.5 | 0.7521 | 0.00653 | -0.006 | 115.1761
7 | 0.8045 | 0.00684 | -0.0055 | 117.617
8.5 | 0.9596 | 0.00795 | -0.0039 | 120.7044
9 | 1.0153 | 0.00848 | -0.0044 | 119.7288
10 | 1.1304 | 0.00957 | -0.0065 | 118.1191
10.5 | 1.1862 | 0.01027 | -0.0073 | 115.5015
11 | 1.2307 | 0.01131 | -0.0057 | 108.8152
12 | 1.3174 | 0.01303 | -0.0022 | 101.1051
12.5 | 1.3607 | 0.01396 | -0.0006 | 97.4713
13 | 1.4028 | 0.01495 | 0.0011 | 93.8328
13.5 | 1.4426 | 0.01607 | 0.003 | 89.7698
14 | 1.4824 | 0.01705 | 0.0049 | 86.9443
14.5 | 1.5204 | 0.01803 | 0.007 | 84.3261
15 | 1.5477 | 0.01973 | 0.0106 | 78.444
15.5 | 1.5792 | 0.02069 | 0.0135 | 76.3267
16 | 1.5886 | 0.02217 | 0.0201 | 71.6554
16.5 | 1.5954 | 0.02412 | 0.0259 | 66.1443
17 | 1.6136 | 0.02559 | 0.0295 | 63.0559
17.5 | 1.6113 | 0.02868 | 0.0341 | 56.182
18 | 1.5977 | 0.03322 | 0.0375 | 48.0945
18.5 | 1.5783 | 0.03945 | 0.0383 | 40.0076
19 | 1.5732 | 0.04535 | 0.0367 | 34.6902
19.5 | 1.5365 | 0.05708 | 0.0307 | 26.9184

## 107. Re 10M Mach 0.10 (1)
BIGFOIL.COM POLAR EXPORT
MH 54
MH 54 |  |  |  | Cl Max: | 0.82 | at alpha= | 8.5 | deg
JavaFoil+Calcfoil stall+Eppler ext transition |  |  |  | L/D Max: | 88.883 | at alpha= | 6.5 | deg
Re: | 10000000 |  |  | Cd Min: | 0.00663 | at alpha= | 0 | deg
Mach: | 0.1 |  |  | Cl=0 at alpha= | -0.4661 | deg
|  |  |  | @ Cl=0.1, Cd= | 0.0066455
|  |  |  | @ Cl=0.4, Cd= | 0.007091
|  |  |  | @ Cl=0.6, Cd= | 0.09723
alpha (deg) | Cl | Cd | Cm | Cl/Cd
-13 | -0.308 | 0.08341 | 0.001 | -3.692
-12.5 | -0.332 | 0.07855 | 0.001 | -4.23
-12 | -0.357 | 0.07364 | 0.001 | -4.853
-11.5 | -0.383 | 0.06925 | 0.001 | -5.525
-11 | -0.408 | 0.06512 | 0.001 | -6.262
-10.5 | -0.433 | 0.06047 | 0.001 | -7.154
-10 | -0.457 | 0.05513 | 0 | -8.289
-9.5 | -0.483 | 0.04722 | 0 | -10.228
-9 | -0.601 | 0.00954 | 0 | -63.047
-8.5 | -0.616 | 0.01047 | -0.001 | -58.88
-8 | -0.623 | 0.00987 | -0.001 | -63.131
-7.5 | -0.622 | 0.00983 | -0.002 | -63.293
-7 | -0.613 | 0.00938 | -0.002 | -65.403
-6.5 | -0.596 | 0.00914 | -0.002 | -65.227
-6 | -0.571 | 0.0087 | -0.003 | -65.59
-5.5 | -0.536 | 0.00847 | -0.003 | -63.333
-5 | -0.496 | 0.00828 | -0.004 | -59.887
-4.5 | -0.451 | 0.00802 | -0.004 | -56.174
-4 | -0.401 | 0.00779 | -0.005 | -51.495
-3.5 | -0.349 | 0.00828 | -0.005 | -42.141
-3 | -0.294 | 0.00801 | -0.005 | -36.719
-2.5 | -0.237 | 0.00786 | -0.006 | -30.206
-2 | -0.18 | 0.00733 | -0.006 | -24.493
-1.5 | -0.121 | 0.00706 | -0.007 | -17.189
-1 | -0.063 | 0.00691 | -0.007 | -9.076
-0.5 | -0.004 | 0.00673 | -0.008 | -0.602
0 | 0.055 | 0.00663 | -0.008 | 8.243
0.5 | 0.113 | 0.00665 | -0.008 | 17.051
1 | 0.172 | 0.00671 | -0.009 | 25.646
1.5 | 0.231 | 0.00667 | -0.009 | 34.591
2 | 0.289 | 0.00675 | -0.01 | 42.795
2.5 | 0.347 | 0.00689 | -0.01 | 50.362
3 | 0.405 | 0.00711 | -0.011 | 56.882
3.5 | 0.461 | 0.00731 | -0.011 | 63.065
4 | 0.517 | 0.00783 | -0.012 | 65.98
4.5 | 0.571 | 0.00795 | -0.012 | 71.819
5 | 0.623 | 0.00812 | -0.013 | 76.665
5.5 | 0.67 | 0.00821 | -0.013 | 81.67
6 | 0.713 | 0.00817 | -0.013 | 87.258
6.5 | 0.749 | 0.00843 | -0.014 | 88.883
7 | 0.779 | 0.00888 | -0.014 | 87.705
7.5 | 0.801 | 0.00942 | -0.015 | 84.986
8 | 0.815 | 0.01001 | -0.015 | 81.402
8.5 | 0.82 | 0.01053 | -0.016 | 77.884
9 | 0.812 | 0.0105 | -0.016 | 77.371
9.5 | 0.793 | 0.01063 | -0.016 | 74.622
10 | 0.761 | 0.01188 | -0.017 | 64.031
10.5 | 0.643 | 0.03881 | -0.014 | 16.568
11 | 0.585 | 0.05895 | -0.012 | 9.926
11.5 | 0.549 | 0.06661 | -0.011 | 8.237
12 | 0.514 | 0.07258 | -0.011 | 7.076
12.5 | 0.48 | 0.07656 | -0.011 | 6.27
13 | 0.445 | 0.0822 | -0.011 | 5.419
13.5 | 0.408 | 0.09723 | -0.008 | 4.194

## 108. Re 10M Mach 0.10 (2)
BIGFOIL.COM POLAR EXPORT
MH 54
MH 54 |  |  |  | Cl Max: | 1.5749 | at alpha= | 17 | deg
XFOIL ncrit=9 |  |  |  | L/D Max: | 120.187 | at alpha= | 8.5 | deg
Re: | 10000000 |  |  | Cd Min: | 0.23928 | at alpha= | 20 | deg
Mach: | 0.1 |  |  | Cl=0 at alpha= | -0.50373 | deg
|  |  |  | @ Cl=0.1, Cd= | 0.0044175
|  |  |  | @ Cl=0.4, Cd= | 0.0048608
|  |  |  | @ Cl=0.6, Cd= | 0.0057698
alpha (deg) | Cl | Cd | Cm | Cl/Cd
-16.5 | -0.6898 | 0.19848 | 0.036 | -3.4754
-16 | -0.6853 | 0.18475 | 0.0309 | -3.7093
-15.5 | -0.6684 | 0.17865 | 0.0273 | -3.7414
-15 | -0.661 | 0.1683 | 0.0226 | -3.9275
-14.5 | -0.6457 | 0.16212 | 0.0191 | -3.9829
-13 | -0.9352 | 0.05648 | -0.0408 | -16.5581
-12.5 | -0.8373 | 0.07592 | -0.0221 | -11.0287
-12 | -1.0892 | 0.03137 | -0.0331 | -34.7211
-11.5 | -1.0927 | 0.02433 | -0.0283 | -44.9116
-11 | -1.0726 | 0.02044 | -0.0241 | -52.4755
-10.5 | -1.0402 | 0.0175 | -0.0211 | -59.44
-10 | -1.002 | 0.0151 | -0.0187 | -66.3576
-9.5 | -0.959 | 0.01318 | -0.0168 | -72.7618
-9 | -0.9128 | 0.01162 | -0.0153 | -78.5542
-8.5 | -0.8648 | 0.01033 | -0.014 | -83.7173
-8 | -0.8158 | 0.00903 | -0.0128 | -90.3433
-7.5 | -0.7646 | 0.00812 | -0.0119 | -94.1626
-7 | -0.7124 | 0.00739 | -0.0112 | -96.4005
-6.5 | -0.6594 | 0.00668 | -0.0105 | -98.7126
-6 | -0.6044 | 0.00634 | -0.0104 | -95.3312
-5 | -0.4935 | 0.00582 | -0.0102 | -84.7938
-4.5 | -0.4384 | 0.00549 | -0.01 | -79.8543
-4 | -0.3828 | 0.00524 | -0.01 | -73.0534
-3.5 | -0.3273 | 0.00506 | -0.0099 | -64.6838
-3 | -0.2719 | 0.00498 | -0.0098 | -54.5984
-2.5 | -0.2169 | 0.00494 | -0.0097 | -43.9069
-2 | -0.1623 | 0.00482 | -0.0095 | -33.6722
-1.5 | -0.1077 | 0.00472 | -0.0094 | -22.8178
-1 | -0.0532 | 0.00467 | -0.0093 | -11.3919
-0.5 | 0.0004 | 0.00453 | -0.0091 | 0.0883
0 | 0.0543 | 0.00446 | -0.0089 | 12.1749
0.5 | 0.1081 | 0.00441 | -0.0088 | 24.5125
1 | 0.1622 | 0.00441 | -0.0086 | 36.78
1.5 | 0.2161 | 0.00447 | -0.0084 | 48.3445
2 | 0.2694 | 0.00455 | -0.0081 | 59.2088
2.5 | 0.3229 | 0.0046 | -0.0078 | 70.1957
3 | 0.3764 | 0.00477 | -0.0074 | 78.9099
3.5 | 0.431 | 0.00498 | -0.0073 | 86.5462
4 | 0.4855 | 0.00526 | -0.007 | 92.3004
4.5 | 0.5403 | 0.00548 | -0.0069 | 98.5949
5 | 0.5948 | 0.00574 | -0.0067 | 103.6237
5.5 | 0.6489 | 0.00605 | -0.0063 | 107.2562
6.5 | 0.7569 | 0.00656 | -0.0057 | 115.3811
7 | 0.8095 | 0.0069 | -0.0051 | 117.3188
8 | 0.9117 | 0.00764 | -0.0033 | 119.3325
8.5 | 0.9663 | 0.00804 | -0.0033 | 120.1866
9 | 1.0226 | 0.00866 | -0.0037 | 118.0831
9.5 | 1.0815 | 0.00916 | -0.0048 | 118.0677
10 | 1.1392 | 0.00978 | -0.0056 | 116.4826
10.5 | 1.1945 | 0.01076 | -0.0061 | 111.013
11.5 | 1.2807 | 0.01271 | -0.0017 | 100.7632
12 | 1.3252 | 0.01361 | 0 | 97.3696
12.5 | 1.3679 | 0.01468 | 0.0019 | 93.1812
13 | 1.409 | 0.01584 | 0.004 | 88.952
13.5 | 1.4467 | 0.01719 | 0.0066 | 84.1594
14 | 1.4851 | 0.01831 | 0.0089 | 81.1087
14.5 | 1.5209 | 0.01945 | 0.0116 | 78.1954
15 | 1.5367 | 0.02164 | 0.0171 | 71.012
15.5 | 1.5565 | 0.02261 | 0.0224 | 68.8412
16 | 1.5617 | 0.02471 | 0.0286 | 63.2011
16.5 | 1.5595 | 0.02764 | 0.0341 | 56.4219
17 | 1.5749 | 0.02969 | 0.0371 | 53.0448
17.5 | 1.5574 | 0.03483 | 0.0402 | 44.7143
18 | 1.5188 | 0.04385 | 0.039 | 34.6363
18.5 | 1.4576 | 0.05964 | 0.03 | 24.44
19 | 1.4033 | 0.07721 | 0.0187 | 18.1751
20 | 0.8639 | 0.23928 | -0.0709 | 3.6104

## 109. Re 10M Mach 0.25 (1)
BIGFOIL.COM POLAR EXPORT
MH 54
MH 54 |  |  |  | Cl Max: | 0.784 | at alpha= | 7.5 | deg
JavaFoil+Calcfoil stall+Eppler ext transition |  |  |  | L/D Max: | 85.707 | at alpha= | 6 | deg
Re: | 10000000 |  |  | Cd Min: | 0.0067 | at alpha= | 0 | deg
Mach: | 0.25 |  |  | Cl=0 at alpha= | -0.46667 | deg
|  |  |  | @ Cl=0.1, Cd= | 0.08286
|  |  |  | @ Cl=0.4, Cd= | 0.08286
|  |  |  | @ Cl=0.6, Cd= | 0.08286
alpha (deg) | Cl | Cd | Cm | Cl/Cd
-12 | -0.065 | 0.07671 | 0.001 | -0.851
-11.5 | -0.063 | 0.07141 | 0.001 | -0.876
-11 | -0.06 | 0.06857 | 0.001 | -0.87
-10.5 | -0.182 | 0.06517 | 0 | -2.792
-10 | -0.249 | 0.06033 | 0 | -4.133
-9.5 | -0.308 | 0.05646 | 0 | -5.451
-9 | -0.359 | 0.05328 | 0 | -6.73
-8.5 | -0.404 | 0.04761 | 0 | -8.493
-8 | -0.537 | 0.01019 | -0.001 | -52.684
-7.5 | -0.565 | 0.00989 | -0.002 | -57.079
-7 | -0.579 | 0.00979 | -0.002 | -59.078
-6.5 | -0.578 | 0.00945 | -0.002 | -61.213
-6 | -0.565 | 0.00905 | -0.003 | -62.436
-5.5 | -0.538 | 0.0087 | -0.003 | -61.799
-5 | -0.502 | 0.00846 | -0.004 | -59.306
-4.5 | -0.459 | 0.00817 | -0.004 | -56.137
-4 | -0.41 | 0.00796 | -0.005 | -51.572
-3.5 | -0.357 | 0.00775 | -0.005 | -46.133
-3 | -0.302 | 0.0081 | -0.006 | -37.246
-2.5 | -0.244 | 0.00795 | -0.006 | -30.665
-2 | -0.184 | 0.00742 | -0.006 | -24.862
-1.5 | -0.125 | 0.00719 | -0.007 | -17.343
-1 | -0.064 | 0.00698 | -0.007 | -9.237
-0.5 | -0.004 | 0.00679 | -0.008 | -0.613
0 | 0.056 | 0.0067 | -0.008 | 8.39
0.5 | 0.116 | 0.00671 | -0.009 | 17.369
1 | 0.177 | 0.00677 | -0.009 | 26.111
1.5 | 0.237 | 0.00673 | -0.01 | 35.229
2 | 0.297 | 0.00682 | -0.01 | 43.546
2.5 | 0.357 | 0.00703 | -0.011 | 50.704
3 | 0.416 | 0.00726 | -0.011 | 57.246
3.5 | 0.474 | 0.00743 | -0.011 | 63.694
4 | 0.53 | 0.00794 | -0.012 | 66.803
4.5 | 0.585 | 0.00813 | -0.012 | 72.006
5 | 0.637 | 0.00818 | -0.013 | 77.897
5.5 | 0.684 | 0.00813 | -0.013 | 84.153
6 | 0.723 | 0.00844 | -0.014 | 85.707
6.5 | 0.754 | 0.00883 | -0.014 | 85.453
7 | 0.775 | 0.0092 | -0.015 | 84.218
7.5 | 0.784 | 0.00992 | -0.015 | 79.049
8 | 0.78 | 0.01059 | -0.016 | 73.686
8.5 | 0.761 | 0.01016 | -0.016 | 74.819
9 | 0.717 | 0.0108 | -0.016 | 66.344
9.5 | 0.549 | 0.05201 | -0.011 | 10.559
10 | 0.489 | 0.05899 | -0.01 | 8.29
10.5 | 0.424 | 0.06385 | -0.01 | 6.636
11 | 0.352 | 0.0682 | -0.01 | 5.16
11.5 | 0.273 | 0.07267 | -0.01 | 3.758
12 | 0.18 | 0.07787 | -0.01 | 2.313
12.5 | 0.073 | 0.08286 | -0.01 | 0.885

## 110. Re 10M Mach 0.25 (2)
BIGFOIL.COM POLAR EXPORT
MH 54
MH 54 |  |  |  | Cl Max: | 1.2686 | at alpha= | 11.5 | deg
XFOIL ncrit=9 |  |  |  | L/D Max: | 117.637 | at alpha= | 8 | deg
Re: | 10000000 |  |  | Cd Min: | 0.16414 | at alpha= | 16.5 | deg
Mach: | 0.25 |  |  | Cl=0 at alpha= | -0.50726 | deg
|  |  |  | @ Cl=0.1, Cd= | 0.0044324
|  |  |  | @ Cl=0.4, Cd= | 0.0048569
|  |  |  | @ Cl=0.6, Cd= | 0.0057763
alpha (deg) | Cl | Cd | Cm | Cl/Cd
-11 | -0.7155 | 0.08298 | -0.015 | -8.6226
-10.5 | -0.7364 | 0.0665 | -0.0301 | -11.0737
-10 | -0.7679 | 0.05374 | -0.0411 | -14.2892
-9 | -0.9067 | 0.01982 | -0.0266 | -45.7467
-8.5 | -0.8835 | 0.01402 | -0.0215 | -63.0171
-8 | -0.8409 | 0.01101 | -0.0184 | -76.376
-7.5 | -0.7906 | 0.00927 | -0.0163 | -85.2859
-7 | -0.7376 | 0.00809 | -0.0146 | -91.1743
-6.5 | -0.6823 | 0.00721 | -0.0134 | -94.6325
-6 | -0.6261 | 0.00655 | -0.0124 | -95.5878
-5.5 | -0.5684 | 0.00621 | -0.0119 | -91.5298
-5 | -0.5102 | 0.00592 | -0.0116 | -86.1824
-4.5 | -0.4525 | 0.00561 | -0.0112 | -80.6595
-4 | -0.395 | 0.0053 | -0.0109 | -74.5283
-3.5 | -0.3373 | 0.00509 | -0.0107 | -66.2672
-3 | -0.2799 | 0.00502 | -0.0105 | -55.757
-2.5 | -0.223 | 0.00497 | -0.0103 | -44.8692
-2 | -0.1667 | 0.00484 | -0.01 | -34.4421
-1.5 | -0.1104 | 0.00474 | -0.0099 | -23.2911
-1 | -0.0543 | 0.00468 | -0.0097 | -11.6026
-0.5 | 0.0008 | 0.00454 | -0.0094 | 0.17621
0.5 | 0.1114 | 0.00442 | -0.009 | 25.2036
1 | 0.167 | 0.00442 | -0.0088 | 37.7828
1.5 | 0.2224 | 0.00449 | -0.0086 | 49.5323
2 | 0.2773 | 0.00456 | -0.0082 | 60.8114
2.5 | 0.3323 | 0.00463 | -0.0078 | 71.7711
3 | 0.3877 | 0.0048 | -0.0073 | 80.7708
3.5 | 0.4439 | 0.00506 | -0.007 | 87.7273
4 | 0.5003 | 0.00534 | -0.0066 | 93.6891
4.5 | 0.5572 | 0.00558 | -0.0063 | 99.8566
5 | 0.6139 | 0.00584 | -0.0059 | 105.1199
5.5 | 0.6702 | 0.00618 | -0.0053 | 108.4466
6 | 0.7267 | 0.00644 | -0.0047 | 112.8416
6.5 | 0.783 | 0.00675 | -0.004 | 116
7 | 0.8376 | 0.00723 | -0.0029 | 115.8506
7.5 | 0.8917 | 0.00759 | -0.0015 | 117.4835
8 | 0.9458 | 0.00804 | -0.0002 | 117.6368
8.5 | 1.0033 | 0.00867 | 0.0005 | 115.7209
9 | 1.0656 | 0.00934 | 0.0002 | 114.0899
9.5 | 1.1272 | 0.01028 | 0.0001 | 109.6498
10 | 1.1864 | 0.0116 | 0.0005 | 102.2759
10.5 | 1.2308 | 0.01333 | 0.0037 | 92.3331
11 | 1.2616 | 0.01601 | 0.0089 | 78.8007
11.5 | 1.2686 | 0.02101 | 0.0164 | 60.3808
12 | 1.2686 | 0.02566 | 0.0238 | 49.4388
12.5 | 1.2279 | 0.03074 | 0.0354 | 39.9447
13 | 1.1788 | 0.03787 | 0.0412 | 31.1275
14 | 1.1179 | 0.06251 | 0.0236 | 17.8835
14.5 | 1.103 | 0.07677 | 0.0142 | 14.3676
15 | 1.002 | 0.1018 | 0.0031 | 9.8428
15.5 | 0.9375 | 0.12286 | -0.0089 | 7.6306
16 | 0.9005 | 0.14067 | -0.0191 | 6.4015
16.5 | 0.852 | 0.16414 | -0.0322 | 5.1907

## 111. Re 10M Mach 0.50 (1)
BIGFOIL.COM POLAR EXPORT
MH 54
MH 54 |  |  |  | Cl Max: | 1.105 | at alpha= | 20 | deg
JavaFoil+Calcfoil stall+Eppler ext transition |  |  |  | L/D Max: | 76.335 | at alpha= | 5 | deg
Re: | 10000000 |  |  | Cd Min: | 0.00695 | at alpha= | 0 | deg
Mach: | 0.5 |  |  | Cl=0 at alpha= | -0.46324 | deg
|  |  |  | @ Cl=0.1, Cd= | 0.0069942
|  |  |  | @ Cl=0.4, Cd= | 0.0073768
|  |  |  | @ Cl=0.6, Cd= | 0.0084042
alpha (deg) | Cl | Cd | Cm | Cl/Cd
-20 | -1.033 | 0.14721 | 0.005 | -7.015
-19.5 | -1.032 | 0.11508 | 0.006 | -8.969
-19 | -0.982 | 0.13714 | 0.005 | -7.163
-18.5 | -0.98 | 0.10688 | 0.005 | -9.173
-18 | -0.942 | 0.11536 | 0.005 | -8.17
-17.5 | -0.923 | 0.10298 | 0.005 | -8.966
-17 | -0.96 | 0.05296 | 0.006 | -18.127
-16.5 | -0.864 | 0.1011 | 0.004 | -8.546
-16 | -0.896 | 0.05369 | 0.005 | -16.688
-15.5 | -0.816 | 0.08936 | 0.004 | -9.126
-15 | -0.777 | 0.09787 | 0.003 | -7.936
-14.5 | -0.774 | 0.07287 | 0.003 | -10.618
-14 | -0.727 | 0.08679 | 0.002 | -8.372
-13.5 | -0.732 | 0.058 | 0.003 | -12.62
-13 | -0.677 | 0.07577 | 0.002 | -8.94
-12.5 | -0.714 | 0.03256 | 0.002 | -21.921
-12 | -0.627 | 0.06629 | 0.002 | -9.456
-11.5 | -0.596 | 0.06672 | 0.001 | -8.934
-11 | -0.657 | 0.01815 | 0.001 | -36.202
-10.5 | -0.567 | 0.04264 | 0.001 | -13.302
-10 | -0.622 | 0.01195 | 0.001 | -52.09
-9.5 | -0.59 | 0.01161 | 0 | -50.859
-9 | -0.562 | 0.01036 | 0 | -54.294
-8.5 | -0.529 | 0.01022 | -0.001 | -51.788
-8 | -0.495 | 0.01005 | -0.001 | -49.268
-7.5 | -0.466 | 0.01025 | -0.002 | -45.445
-7 | -0.433 | 0.01035 | -0.002 | -41.86
-6.5 | -0.4 | 0.01036 | -0.003 | -38.648
-6 | -0.367 | 0.00999 | -0.003 | -36.771
-5.5 | -0.334 | 0.01004 | -0.004 | -33.288
-5 | -0.301 | 0.0096 | -0.004 | -31.353
-4.5 | -0.459 | 0.00906 | -0.005 | -50.683
-4 | -0.438 | 0.00874 | -0.005 | -50.151
-3.5 | -0.392 | 0.00841 | -0.006 | -46.6
-3 | -0.334 | 0.00796 | -0.006 | -42.02
-2.5 | -0.272 | 0.00774 | -0.007 | -35.113
-2 | -0.206 | 0.00752 | -0.007 | -27.375
-1.5 | -0.139 | 0.00699 | -0.008 | -19.915
-1 | -0.072 | 0.00732 | -0.008 | -9.846
-0.5 | -0.005 | 0.00716 | -0.009 | -0.649
0 | 0.063 | 0.00695 | -0.009 | 9.039
0.5 | 0.13 | 0.00703 | -0.01 | 18.531
1 | 0.198 | 0.0071 | -0.01 | 27.822
1.5 | 0.265 | 0.00712 | -0.011 | 37.191
2 | 0.332 | 0.00721 | -0.011 | 45.98
2.5 | 0.398 | 0.00737 | -0.012 | 54.03
3 | 0.463 | 0.00759 | -0.012 | 61.055
3.5 | 0.527 | 0.00792 | -0.013 | 66.484
4 | 0.587 | 0.00839 | -0.013 | 69.973
4.5 | 0.642 | 0.00845 | -0.014 | 75.994
5 | 0.687 | 0.009 | -0.014 | 76.335
5.5 | 0.709 | 0.00943 | -0.015 | 75.209
6 | 0.644 | 0.01023 | -0.015 | 62.933
6.5 | 0.462 | 0.01046 | -0.016 | 44.156
7 | 0.494 | 0.01033 | -0.016 | 47.846
7.5 | 0.526 | 0.00989 | -0.017 | 53.201
8 | 0.555 | 0.01134 | -0.017 | 48.92
8.5 | 0.586 | 0.01199 | -0.018 | 48.861
9 | 0.617 | 0.01243 | -0.018 | 49.659
9.5 | 0.648 | 0.01315 | -0.019 | 49.257
10 | 0.679 | 0.01349 | -0.019 | 50.364
10.5 | 0.666 | 0.02426 | -0.018 | 27.466
11 | 0.701 | 0.02367 | -0.019 | 29.634
11.5 | 0.749 | 0.01992 | -0.02 | 37.617
12 | 0.709 | 0.04871 | -0.017 | 14.553
12.5 | 0.725 | 0.05805 | -0.017 | 12.481
13 | 0.808 | 0.03221 | -0.02 | 25.082
13.5 | 0.757 | 0.08 | -0.015 | 9.46
14 | 0.781 | 0.08497 | -0.015 | 9.189
14.5 | 0.869 | 0.04812 | -0.02 | 18.064
15 | 0.832 | 0.09451 | -0.016 | 8.808
15.5 | 0.89 | 0.07406 | -0.019 | 12.016
16 | 0.96 | 0.05069 | -0.022 | 18.927
16.5 | 0.907 | 0.11002 | -0.016 | 8.242
17 | 0.986 | 0.07226 | -0.021 | 13.65
17.5 | 0.955 | 0.12278 | -0.016 | 7.781
18 | 1.034 | 0.08268 | -0.021 | 12.504
18.5 | 1.006 | 0.13356 | -0.017 | 7.531
19 | 1.067 | 0.10529 | -0.021 | 10.13
19.5 | 1.087 | 0.11575 | -0.021 | 9.391
20 | 1.105 | 0.12988 | -0.02 | 8.508

## 112. Re 10M Mach 0.50 (2)
BIGFOIL.COM POLAR EXPORT
MH 54
MH 54 |  |  |  | Cl Max: | 0.9532 | at alpha= | 20 | deg
XFOIL ncrit=9 |  |  |  | L/D Max: | 112.702 | at alpha= | 5.5 | deg
Re: | 10000000 |  |  | Cd Min: | 0.28346 | at alpha= | 20 | deg
Mach: | 0.5 |  |  | Cl=0 at alpha= | -0.52192 | deg
|  |  |  | @ Cl=0.1, Cd= | 0.0044955
|  |  |  | @ Cl=0.4, Cd= | 0.0048585
|  |  |  | @ Cl=0.6, Cd= | 0.0057998
alpha (deg) | Cl | Cd | Cm | Cl/Cd
-20 | -0.8964 | 0.28043 | 0.0843 | -3.1965
-19.5 | -0.8746 | 0.27208 | 0.0791 | -3.2145
-19 | -0.8529 | 0.26338 | 0.074 | -3.2383
-18.5 | -0.8312 | 0.25471 | 0.0688 | -3.2633
-18 | -0.8093 | 0.24626 | 0.0638 | -3.2864
-17.5 | -0.7878 | 0.23749 | 0.0588 | -3.3172
-17 | -0.7664 | 0.2288 | 0.0538 | -3.3497
-16.5 | -0.7454 | 0.21999 | 0.0489 | -3.3883
-16 | -0.6265 | 0.19637 | 0.0601 | -3.1904
-15.5 | -0.6114 | 0.18812 | 0.0551 | -3.2501
-15 | -0.5973 | 0.17946 | 0.0499 | -3.3283
-14.5 | -0.5836 | 0.171 | 0.0447 | -3.4129
-14 | -0.5696 | 0.16306 | 0.0394 | -3.4932
-13.5 | -0.6335 | 0.16523 | 0.02 | -3.834
-13 | -0.6185 | 0.15573 | 0.0154 | -3.9716
-12.5 | -0.5955 | 0.14957 | 0.0119 | -3.9814
-12 | -0.5873 | 0.13942 | 0.0071 | -4.2125
-11.5 | -0.5704 | 0.13192 | 0.0039 | -4.3238
-11 | -0.5663 | 0.12229 | -0.0002 | -4.6308
-9 | -0.5764 | 0.08859 | -0.008 | -6.5064
-8.5 | -0.5704 | 0.07583 | -0.0197 | -7.5221
-8 | -0.5555 | 0.06168 | -0.0378 | -9.0062
-7 | -0.6097 | 0.04253 | -0.0451 | -14.3358
-6.5 | -0.6217 | 0.03336 | -0.0419 | -18.6361
-6 | -0.6214 | 0.02397 | -0.0364 | -25.9241
-5.5 | -0.611 | 0.01458 | -0.029 | -41.9067
-5 | -0.5781 | 0.00787 | -0.0219 | -73.4562
-4.5 | -0.5166 | 0.00628 | -0.0182 | -82.2611
-4 | -0.4495 | 0.00567 | -0.0162 | -79.2769
-3.5 | -0.3819 | 0.00534 | -0.015 | -71.5169
-3 | -0.3159 | 0.00515 | -0.014 | -61.3398
-2.5 | -0.2502 | 0.00507 | -0.0132 | -49.3491
-2 | -0.1857 | 0.00498 | -0.0126 | -37.2892
-1.5 | -0.1221 | 0.00484 | -0.012 | -25.2273
-1 | -0.0589 | 0.00475 | -0.0115 | -12.4
-0.5 | 0.0027 | 0.0046 | -0.011 | 0.58696
0 | 0.0646 | 0.00453 | -0.0105 | 14.2605
0.5 | 0.1262 | 0.00447 | -0.01 | 28.2327
1 | 0.1881 | 0.00446 | -0.0095 | 42.1749
1.5 | 0.2503 | 0.00456 | -0.009 | 54.8904
2 | 0.3118 | 0.00465 | -0.0082 | 67.0538
2.5 | 0.3738 | 0.00475 | -0.0073 | 78.6947
3 | 0.4366 | 0.00501 | -0.0062 | 87.1457
3.5 | 0.5012 | 0.00535 | -0.0053 | 93.6822
4 | 0.5668 | 0.00564 | -0.0042 | 100.4965
4.5 | 0.6333 | 0.00596 | -0.0028 | 106.2584
5 | 0.6998 | 0.00636 | -0.001 | 110.0314
5.5 | 0.7675 | 0.00681 | 0.0012 | 112.7019
6 | 0.8339 | 0.00746 | 0.0043 | 111.7828
6.5 | 0.8811 | 0.00999 | 0.0113 | 88.1982
7 | 0.8968 | 0.01671 | 0.0204 | 53.6685
7.5 | 0.9092 | 0.02692 | 0.023 | 33.7741
8 | 0.8751 | 0.03354 | 0.0333 | 26.0912
8.5 | 0.8371 | 0.04 | 0.0392 | 20.9275
9 | 0.8061 | 0.04981 | 0.0341 | 16.1835
9.5 | 0.7911 | 0.0654 | 0.0192 | 12.0963
10 | 0.7757 | 0.07802 | 0.0108 | 9.9423
10.5 | 0.7598 | 0.08945 | 0.0045 | 8.4941
11 | 0.7442 | 0.10061 | -0.0007 | 7.3969
11.5 | 0.731 | 0.1116 | -0.0052 | 6.5502
12 | 0.7217 | 0.12292 | -0.0102 | 5.8713
12.5 | 0.7209 | 0.13364 | -0.0152 | 5.3943
13 | 0.7215 | 0.14521 | -0.0208 | 4.9687
13.5 | 0.7254 | 0.15694 | -0.0265 | 4.6221
14 | 0.7357 | 0.16748 | -0.0318 | 4.3928
14.5 | 0.7491 | 0.17737 | -0.0368 | 4.2234
15 | 0.7624 | 0.18801 | -0.0421 | 4.0551
15.5 | 0.7792 | 0.19749 | -0.0472 | 3.9455
16 | 0.7977 | 0.2064 | -0.0521 | 3.8648
16.5 | 0.8157 | 0.21591 | -0.0571 | 3.778
17 | 0.8327 | 0.22708 | -0.0625 | 3.667
17.5 | 0.8519 | 0.23695 | -0.0676 | 3.5953
18 | 0.8718 | 0.24648 | -0.0727 | 3.537
18.5 | 0.8919 | 0.25592 | -0.0778 | 3.4851
19 | 0.9116 | 0.26552 | -0.0832 | 3.4333
19.5 | 0.9324 | 0.27462 | -0.0883 | 3.3952
20 | 0.9532 | 0.28346 | -0.0935 | 3.3627

## 113. Re 12M Mach 0.00 (1)
BIGFOIL.COM POLAR EXPORT
MH 54
MH 54 |  |  |  | Cl Max: | 0.827 | at alpha= | 8.5 | deg
JavaFoil+Calcfoil stall+Eppler ext transition |  |  |  | L/D Max: | 90.557 | at alpha= | 6.5 | deg
Re: | 12000000 |  |  | Cd Min: | 0.00675 | at alpha= | -0.5 | deg
Mach: | 0 |  |  | Cl=0 at alpha= | -0.46552 | deg
|  |  |  | @ Cl=0.1, Cd= | 0.00676
|  |  |  | @ Cl=0.4, Cd= | 0.0071148
|  |  |  | @ Cl=0.6, Cd= | 0.08432
alpha (deg) | Cl | Cd | Cm | Cl/Cd
-13 | -0.349 | 0.0813 | 0.002 | -4.29
-12.5 | -0.371 | 0.07629 | 0.001 | -4.863
-12 | -0.394 | 0.07173 | 0.001 | -5.487
-11.5 | -0.416 | 0.06694 | 0.001 | -6.221
-11 | -0.439 | 0.06182 | 0.001 | -7.108
-10.5 | -0.463 | 0.05574 | 0.001 | -8.304
-10 | -0.49 | 0.0462 | 0 | -10.606
-9.5 | -0.603 | 0.00872 | 0 | -69.199
-9 | -0.62 | 0.01022 | 0 | -60.692
-8.5 | -0.63 | 0.01 | -0.001 | -62.97
-8 | -0.633 | 0.00995 | -0.001 | -63.642
-7.5 | -0.629 | 0.00965 | -0.002 | -65.188
-7 | -0.617 | 0.00919 | -0.002 | -67.167
-6.5 | -0.598 | 0.00894 | -0.002 | -66.848
-6 | -0.571 | 0.00856 | -0.003 | -66.704
-5.5 | -0.535 | 0.00834 | -0.003 | -64.221
-5 | -0.495 | 0.00815 | -0.004 | -60.667
-4.5 | -0.449 | 0.00855 | -0.004 | -52.517
-4 | -0.4 | 0.00841 | -0.004 | -47.512
-3.5 | -0.347 | 0.00816 | -0.005 | -42.534
-3 | -0.293 | 0.008 | -0.005 | -36.572
-2.5 | -0.236 | 0.00779 | -0.006 | -30.315
-2 | -0.179 | 0.00737 | -0.006 | -24.264
-1.5 | -0.121 | 0.00718 | -0.007 | -16.819
-1 | -0.062 | 0.00706 | -0.007 | -8.84
-0.5 | -0.004 | 0.00675 | -0.008 | -0.597
0 | 0.054 | 0.00676 | -0.008 | 8.049
0.5 | 0.113 | 0.00676 | -0.008 | 16.684
1 | 0.171 | 0.0068 | -0.009 | 25.155
1.5 | 0.229 | 0.00681 | -0.009 | 33.685
2 | 0.288 | 0.00687 | -0.01 | 41.87
2.5 | 0.345 | 0.00702 | -0.01 | 49.207
3 | 0.403 | 0.00712 | -0.011 | 56.51
3.5 | 0.459 | 0.00737 | -0.011 | 62.259
4 | 0.514 | 0.00774 | -0.012 | 66.481
4.5 | 0.568 | 0.00787 | -0.012 | 72.187
5 | 0.62 | 0.00812 | -0.012 | 76.294
5.5 | 0.668 | 0.00818 | -0.013 | 81.623
6 | 0.71 | 0.00832 | -0.013 | 85.348
6.5 | 0.748 | 0.00825 | -0.014 | 90.557
7 | 0.778 | 0.00867 | -0.014 | 89.81
7.5 | 0.802 | 0.00914 | -0.015 | 87.751
8 | 0.818 | 0.00958 | -0.015 | 85.37
8.5 | 0.827 | 0.01014 | -0.016 | 81.554
9 | 0.823 | 0.01081 | -0.016 | 76.154
9.5 | 0.811 | 0.01027 | -0.016 | 78.91
10 | 0.788 | 0.01084 | -0.017 | 72.685
10.5 | 0.755 | 0.01213 | -0.017 | 62.244
11 | 0.68 | 0.02282 | -0.016 | 29.788
11.5 | 0.583 | 0.06159 | -0.012 | 9.468
12 | 0.552 | 0.06732 | -0.012 | 8.192
12.5 | 0.519 | 0.07338 | -0.012 | 7.076
13 | 0.487 | 0.07922 | -0.012 | 6.153
13.5 | 0.457 | 0.08432 | -0.012 | 5.421

## 114. Re 12M Mach 0.00 (2)
BIGFOIL.COM POLAR EXPORT
MH 54
MH 54 |  |  |  | Cl Max: | 1.6522 | at alpha= | 17.5 | deg
XFOIL ncrit=9 |  |  |  | L/D Max: | 124.922 | at alpha= | 8.5 | deg
Re: | 12000000 |  |  | Cd Min: | 0.05677 | at alpha= | 20 | deg
Mach: | 0 |  |  | Cl=0 at alpha= | -0.50093 | deg
|  |  |  | @ Cl=0.1, Cd= | 0.0045329
|  |  |  | @ Cl=0.4, Cd= | 0.0048314
|  |  |  | @ Cl=0.6, Cd= | 0.0056003
alpha (deg) | Cl | Cd | Cm | Cl/Cd
-6.5 | -0.657 | 0.0064 | -0.0097 | -102.6562
-6 | -0.6025 | 0.0061 | -0.0096 | -98.7705
-5.5 | -0.5473 | 0.00584 | -0.0096 | -93.7158
-4.5 | -0.4373 | 0.00533 | -0.0095 | -82.045
-4 | -0.3822 | 0.00511 | -0.0095 | -74.7945
-3.5 | -0.3274 | 0.005 | -0.0094 | -65.48
-3 | -0.2723 | 0.00498 | -0.0094 | -54.6787
-2.5 | -0.2173 | 0.00495 | -0.0093 | -43.899
-2 | -0.1629 | 0.00485 | -0.0092 | -33.5876
-1.5 | -0.1084 | 0.00476 | -0.0092 | -22.7731
-1 | -0.0539 | 0.00474 | -0.0091 | -11.3713
-0.5 | 0.0001 | 0.00464 | -0.009 | 0.021552
0 | 0.0538 | 0.00455 | -0.0088 | 11.8242
0.5 | 0.1078 | 0.00453 | -0.0088 | 23.7969
1 | 0.1621 | 0.00455 | -0.0087 | 35.6264
1.5 | 0.2157 | 0.00455 | -0.0085 | 47.4066
2 | 0.2694 | 0.00465 | -0.0084 | 57.9355
2.5 | 0.3229 | 0.00471 | -0.0081 | 68.5563
3 | 0.3764 | 0.00477 | -0.0079 | 78.9099
3.5 | 0.4302 | 0.00491 | -0.0076 | 87.6171
4 | 0.4846 | 0.00515 | -0.0075 | 94.0971
4.5 | 0.5393 | 0.00534 | -0.0074 | 100.9925
5 | 0.5937 | 0.00557 | -0.0073 | 106.5889
6 | 0.7018 | 0.00609 | -0.0069 | 115.2381
6.5 | 0.7554 | 0.00633 | -0.0067 | 119.3365
7 | 0.8083 | 0.00666 | -0.0063 | 121.3664
7.5 | 0.8603 | 0.00703 | -0.0058 | 122.3755
8 | 0.9115 | 0.00733 | -0.0051 | 124.352
8.5 | 0.9619 | 0.0077 | -0.0043 | 124.9221
9.5 | 1.0712 | 0.00869 | -0.0049 | 123.2681
10 | 1.1286 | 0.00922 | -0.0059 | 122.4078
11.5 | 1.2793 | 0.01155 | -0.0047 | 110.7619
12 | 1.3244 | 0.01227 | -0.0033 | 107.9381
12.5 | 1.3688 | 0.01309 | -0.0019 | 104.5684
13 | 1.4124 | 0.01395 | -0.0004 | 101.2473
13.5 | 1.4542 | 0.01492 | 0.0013 | 97.4665
14 | 1.4953 | 0.01584 | 0.003 | 94.4003
14.5 | 1.5348 | 0.0168 | 0.005 | 91.3571
15 | 1.5676 | 0.01816 | 0.0078 | 86.3216
15.5 | 1.6016 | 0.01919 | 0.0104 | 83.4601
16 | 1.6228 | 0.02049 | 0.0152 | 79.1996
16.5 | 1.6321 | 0.02199 | 0.0215 | 74.2201
17 | 1.6479 | 0.02343 | 0.026 | 70.3329
17.5 | 1.6522 | 0.02581 | 0.0309 | 64.0139
18 | 1.6496 | 0.02898 | 0.0352 | 56.922
18.5 | 1.6425 | 0.0331 | 0.0381 | 49.6224
19 | 1.6394 | 0.03762 | 0.0389 | 43.5779
19.5 | 1.6203 | 0.04499 | 0.0373 | 36.0147
20 | 1.5819 | 0.05677 | 0.0313 | 27.8651

## 115. Re 12M Mach 0.10 (1)
BIGFOIL.COM POLAR EXPORT
MH 54
MH 54 |  |  |  | Cl Max: | 0.82 | at alpha= | 8.5 | deg
JavaFoil+Calcfoil stall+Eppler ext transition |  |  |  | L/D Max: | 89.993 | at alpha= | 6.5 | deg
Re: | 12000000 |  |  | Cd Min: | 0.00676 | at alpha= | -0.5 | deg
Mach: | 0.1 |  |  | Cl=0 at alpha= | -0.4661 | deg
|  |  |  | @ Cl=0.1, Cd= | 0.00677
|  |  |  | @ Cl=0.4, Cd= | 0.0071305
|  |  |  | @ Cl=0.6, Cd= | 0.09598
alpha (deg) | Cl | Cd | Cm | Cl/Cd
-13 | -0.308 | 0.08247 | 0.002 | -3.738
-12.5 | -0.333 | 0.07758 | 0.001 | -4.287
-12 | -0.358 | 0.07269 | 0.001 | -4.922
-11.5 | -0.383 | 0.06819 | 0.001 | -5.621
-11 | -0.409 | 0.06321 | 0.001 | -6.474
-10.5 | -0.435 | 0.05814 | 0.001 | -7.476
-10 | -0.463 | 0.04987 | 0 | -9.285
-9.5 | -0.574 | 0.01028 | 0 | -55.837
-9 | -0.602 | 0.00974 | 0 | -61.829
-8.5 | -0.616 | 0.01017 | -0.001 | -60.607
-8 | -0.623 | 0.01008 | -0.001 | -61.823
-7.5 | -0.622 | 0.00968 | -0.002 | -64.295
-7 | -0.613 | 0.00928 | -0.002 | -66.102
-6.5 | -0.596 | 0.00896 | -0.002 | -66.558
-6 | -0.571 | 0.00862 | -0.003 | -66.171
-5.5 | -0.536 | 0.00835 | -0.003 | -64.186
-5 | -0.496 | 0.00813 | -0.004 | -60.992
-4.5 | -0.451 | 0.00857 | -0.004 | -52.584
-4 | -0.401 | 0.00842 | -0.005 | -47.669
-3.5 | -0.349 | 0.00817 | -0.005 | -42.68
-3 | -0.294 | 0.00801 | -0.005 | -36.706
-2.5 | -0.237 | 0.00774 | -0.006 | -30.653
-2 | -0.18 | 0.00737 | -0.006 | -24.373
-1.5 | -0.121 | 0.00719 | -0.007 | -16.877
-1 | -0.063 | 0.00707 | -0.007 | -8.872
-0.5 | -0.004 | 0.00676 | -0.008 | -0.599
0 | 0.055 | 0.00677 | -0.008 | 8.077
0.5 | 0.113 | 0.00677 | -0.008 | 16.747
1 | 0.172 | 0.00681 | -0.009 | 25.257
1.5 | 0.231 | 0.00682 | -0.009 | 33.813
2 | 0.289 | 0.00688 | -0.01 | 42.031
2.5 | 0.347 | 0.00703 | -0.01 | 49.354
3 | 0.405 | 0.00714 | -0.011 | 56.696
3.5 | 0.461 | 0.00737 | -0.011 | 62.568
4 | 0.517 | 0.00775 | -0.012 | 66.65
4.5 | 0.571 | 0.00789 | -0.012 | 72.333
5 | 0.623 | 0.00817 | -0.013 | 76.206
5.5 | 0.67 | 0.0082 | -0.013 | 81.778
6 | 0.713 | 0.00835 | -0.013 | 85.369
6.5 | 0.749 | 0.00832 | -0.014 | 89.993
7 | 0.779 | 0.00877 | -0.014 | 88.741
7.5 | 0.801 | 0.00925 | -0.015 | 86.528
8 | 0.815 | 0.0097 | -0.015 | 83.98
8.5 | 0.82 | 0.01021 | -0.016 | 80.293
9 | 0.813 | 0.01077 | -0.016 | 75.479
9.5 | 0.795 | 0.00996 | -0.016 | 79.84
10 | 0.766 | 0.01118 | -0.017 | 68.486
10.5 | 0.724 | 0.01319 | -0.017 | 54.891
11 | 0.593 | 0.05295 | -0.013 | 11.208
11.5 | 0.551 | 0.06397 | -0.012 | 8.621
12 | 0.516 | 0.0701 | -0.011 | 7.358
12.5 | 0.481 | 0.07502 | -0.011 | 6.413
13 | 0.446 | 0.08075 | -0.011 | 5.526
13.5 | 0.408 | 0.09598 | -0.008 | 4.251

## 116. Re 12M Mach 0.10 (2)
BIGFOIL.COM POLAR EXPORT
MH 54
MH 54 |  |  |  | Cl Max: | 1.6168 | at alpha= | 17 | deg
XFOIL ncrit=9 |  |  |  | L/D Max: | 124.35 | at alpha= | 8 | deg
Re: | 12000000 |  |  | Cd Min: | 0.19259 | at alpha= | -16.5 | deg
Mach: | 0.1 |  |  | Cl=0 at alpha= | -0.50184 | deg
|  |  |  | @ Cl=0.1, Cd= | 0.0045331
|  |  |  | @ Cl=0.4, Cd= | 0.0048299
|  |  |  | @ Cl=0.6, Cd= | 0.0056034
alpha (deg) | Cl | Cd | Cm | Cl/Cd
-16.5 | -0.6985 | 0.19259 | 0.0349 | -3.6269
-16 | -0.6855 | 0.18436 | 0.0307 | -3.7183
-15.5 | -0.6685 | 0.1783 | 0.027 | -3.7493
-15 | -0.6578 | 0.1694 | 0.0228 | -3.8831
-14.5 | -0.6423 | 0.16305 | 0.0194 | -3.9393
-14 | -0.6298 | 0.15641 | 0.0157 | -4.0266
-13 | -0.9449 | 0.05463 | -0.0424 | -17.2964
-12.5 | -0.7916 | 0.08912 | -0.0107 | -8.8824
-12 | -1.096 | 0.03058 | -0.0326 | -35.8404
-11.5 | -1.0987 | 0.02391 | -0.0275 | -45.9515
-11 | -1.0758 | 0.02021 | -0.0236 | -53.2311
-10.5 | -1.0419 | 0.01749 | -0.0208 | -59.5712
-10 | -1.0022 | 0.01529 | -0.0186 | -65.5461
-9.5 | -0.9592 | 0.01335 | -0.0167 | -71.8502
-9 | -0.9128 | 0.01188 | -0.0153 | -76.835
-8.5 | -0.864 | 0.01061 | -0.0141 | -81.4326
-8 | -0.8145 | 0.00943 | -0.013 | -86.3733
-7.5 | -0.7654 | 0.00818 | -0.0118 | -93.5697
-7 | -0.7132 | 0.00736 | -0.0111 | -96.9022
-6.5 | -0.6602 | 0.00667 | -0.0104 | -98.9805
-6 | -0.6065 | 0.00613 | -0.01 | -98.9396
-5.5 | -0.5508 | 0.00586 | -0.0099 | -93.9932
-4.5 | -0.4398 | 0.00535 | -0.0097 | -82.2056
-4 | -0.3844 | 0.00512 | -0.0097 | -75.0781
-3.5 | -0.3292 | 0.00501 | -0.0095 | -65.7086
-3 | -0.2737 | 0.00498 | -0.0095 | -54.9598
-2.5 | -0.2185 | 0.00496 | -0.0094 | -44.0524
-2 | -0.1637 | 0.00485 | -0.0093 | -33.7526
-1 | -0.0541 | 0.00474 | -0.0092 | -11.4135
-0.5 | 0.0002 | 0.00465 | -0.0091 | 0.043011
0 | 0.0541 | 0.00455 | -0.0089 | 11.8901
0.5 | 0.1084 | 0.00453 | -0.0088 | 23.9294
1 | 0.163 | 0.00454 | -0.0087 | 35.9031
1.5 | 0.2169 | 0.00455 | -0.0086 | 47.6703
2 | 0.2709 | 0.00466 | -0.0084 | 58.133
2.5 | 0.3246 | 0.00471 | -0.0081 | 68.9172
3 | 0.3784 | 0.00477 | -0.0078 | 79.3291
3.5 | 0.4325 | 0.00492 | -0.0076 | 87.9065
4 | 0.4873 | 0.00517 | -0.0074 | 94.2553
4.5 | 0.5424 | 0.00536 | -0.0073 | 101.194
5 | 0.5972 | 0.00559 | -0.0072 | 106.8336
6 | 0.7061 | 0.00611 | -0.0067 | 115.5646
6.5 | 0.7602 | 0.00636 | -0.0064 | 119.5283
7 | 0.8134 | 0.00672 | -0.006 | 121.0417
7.5 | 0.866 | 0.00707 | -0.0054 | 122.4894
8 | 0.9177 | 0.00738 | -0.0046 | 124.3496
8.5 | 0.9684 | 0.0078 | -0.0037 | 124.1538
9 | 1.0216 | 0.00831 | -0.0033 | 122.9362
9.5 | 1.0796 | 0.0088 | -0.0042 | 122.6818
10 | 1.1372 | 0.00946 | -0.005 | 120.2114
10.5 | 1.1926 | 0.01041 | -0.0054 | 114.5629
11 | 1.2442 | 0.01115 | -0.005 | 111.5874
11.5 | 1.2879 | 0.01195 | -0.0029 | 107.7741
12 | 1.3332 | 0.01275 | -0.0012 | 104.5647
12.5 | 1.3774 | 0.01369 | 0.0005 | 100.6136
13 | 1.4205 | 0.01469 | 0.0024 | 96.6984
13.5 | 1.4611 | 0.01584 | 0.0045 | 92.2412
14 | 1.5012 | 0.01689 | 0.0067 | 88.881
14.5 | 1.5389 | 0.018 | 0.0092 | 85.4944
15 | 1.5663 | 0.01973 | 0.0131 | 79.3867
15.5 | 1.5927 | 0.02086 | 0.0173 | 76.3519
16 | 1.6001 | 0.0225 | 0.0243 | 71.1156
16.5 | 1.6045 | 0.02471 | 0.0302 | 64.9332
17 | 1.6168 | 0.02671 | 0.0343 | 60.5316
17.5 | 1.6099 | 0.0304 | 0.0387 | 52.9572
18 | 1.5912 | 0.03593 | 0.041 | 44.2861
18.5 | 1.5635 | 0.04408 | 0.0395 | 35.4696
19 | 1.5427 | 0.05334 | 0.0349 | 28.922
19.5 | 1.4729 | 0.07234 | 0.0229 | 20.3608

## 117. Re 12M Mach 0.25 (1)
BIGFOIL.COM POLAR EXPORT
MH 54
MH 54 |  |  |  | Cl Max: | 0.784 | at alpha= | 7.5 | deg
JavaFoil+Calcfoil stall+Eppler ext transition |  |  |  | L/D Max: | 87.336 | at alpha= | 6.5 | deg
Re: | 12000000 |  |  | Cd Min: | 0.00682 | at alpha= | -0.5 | deg
Mach: | 0.25 |  |  | Cl=0 at alpha= | -0.46667 | deg
|  |  |  | @ Cl=0.1, Cd= | 0.08201
|  |  |  | @ Cl=0.4, Cd= | 0.08201
|  |  |  | @ Cl=0.6, Cd= | 0.08201
alpha (deg) | Cl | Cd | Cm | Cl/Cd
-12 | -0.065 | 0.0766 | 0.001 | -0.852
-11.5 | -0.063 | 0.07015 | 0.001 | -0.893
-11 | -0.06 | 0.0674 | 0.001 | -0.887
-10.5 | -0.182 | 0.06417 | 0 | -2.839
-10 | -0.25 | 0.05954 | 0 | -4.194
-9.5 | -0.308 | 0.05554 | 0 | -5.55
-9 | -0.36 | 0.05181 | 0 | -6.944
-8.5 | -0.413 | 0.04109 | -0.001 | -10.039
-8 | -0.537 | 0.00994 | -0.001 | -53.985
-7.5 | -0.565 | 0.01009 | -0.002 | -55.966
-7 | -0.579 | 0.00969 | -0.002 | -59.715
-6.5 | -0.578 | 0.00932 | -0.002 | -62.042
-6 | -0.565 | 0.00888 | -0.003 | -63.649
-5.5 | -0.538 | 0.00858 | -0.003 | -62.664
-5 | -0.502 | 0.00834 | -0.004 | -60.156
-4.5 | -0.459 | 0.0081 | -0.004 | -56.647
-4 | -0.41 | 0.00853 | -0.005 | -48.114
-3.5 | -0.357 | 0.00833 | -0.005 | -42.933
-3 | -0.302 | 0.00798 | -0.006 | -37.816
-2.5 | -0.244 | 0.00784 | -0.006 | -31.09
-2 | -0.184 | 0.00746 | -0.006 | -24.72
-1.5 | -0.125 | 0.00725 | -0.007 | -17.181
-1 | -0.064 | 0.00714 | -0.007 | -9.029
-0.5 | -0.004 | 0.00682 | -0.008 | -0.61
0 | 0.056 | 0.00683 | -0.008 | 8.222
0.5 | 0.116 | 0.00683 | -0.009 | 17.05
1 | 0.177 | 0.00687 | -0.009 | 25.72
1.5 | 0.237 | 0.00688 | -0.01 | 34.426
2 | 0.297 | 0.00695 | -0.01 | 42.731
2.5 | 0.357 | 0.00711 | -0.011 | 50.18
3 | 0.416 | 0.00728 | -0.011 | 57.085
3.5 | 0.474 | 0.00755 | -0.011 | 62.764
4 | 0.53 | 0.00785 | -0.012 | 67.533
4.5 | 0.585 | 0.00807 | -0.012 | 72.481
5 | 0.637 | 0.00823 | -0.013 | 77.384
5.5 | 0.684 | 0.00834 | -0.013 | 82.001
6 | 0.723 | 0.00842 | -0.014 | 85.942
6.5 | 0.754 | 0.00864 | -0.014 | 87.336
7 | 0.775 | 0.00901 | -0.015 | 86.043
7.5 | 0.784 | 0.00974 | -0.015 | 80.555
8 | 0.78 | 0.0103 | -0.016 | 75.738
8.5 | 0.762 | 0.01062 | -0.016 | 71.731
9 | 0.718 | 0.01052 | -0.016 | 68.223
9.5 | 0.58 | 0.03418 | -0.014 | 16.966
10 | 0.492 | 0.05603 | -0.011 | 8.788
10.5 | 0.425 | 0.06262 | -0.01 | 6.782
11 | 0.352 | 0.06753 | -0.01 | 5.216
11.5 | 0.273 | 0.07165 | -0.01 | 3.816
12 | 0.18 | 0.07645 | -0.011 | 2.36
12.5 | 0.073 | 0.08201 | -0.011 | 0.894

## 118. Re 12M Mach 0.25 (2)
BIGFOIL.COM POLAR EXPORT
MH 54
MH 54 |  |  |  | Cl Max: | 1.3043 | at alpha= | 12 | deg
XFOIL ncrit=9 |  |  |  | L/D Max: | 122.51 | at alpha= | 7.5 | deg
Re: | 12000000 |  |  | Cd Min: | 0.13557 | at alpha= | 16 | deg
Mach: | 0.25 |  |  | Cl=0 at alpha= | -99 | deg
|  |  |  | @ Cl=0.1, Cd= | 0.0045342
|  |  |  | @ Cl=0.4, Cd= | 0.0048397
|  |  |  | @ Cl=0.6, Cd= | 0.0056281
alpha (deg) | Cl | Cd | Cm | Cl/Cd
0 | 0.056 | 0.00455 | -0.0092 | 12.3077
0.5 | 0.1118 | 0.00453 | -0.009 | 24.6799
1 | 0.1678 | 0.00454 | -0.0089 | 36.9604
1.5 | 0.2234 | 0.00455 | -0.0087 | 49.0989
2 | 0.2788 | 0.00467 | -0.0085 | 59.7002
2.5 | 0.3342 | 0.00472 | -0.0081 | 70.8051
3 | 0.3896 | 0.00481 | -0.0077 | 80.9979
3.5 | 0.4456 | 0.00497 | -0.0073 | 89.6579
4 | 0.5024 | 0.00523 | -0.0071 | 96.0612
4.5 | 0.5594 | 0.00545 | -0.0068 | 102.6422
5 | 0.6164 | 0.0057 | -0.0064 | 108.1404
6 | 0.7303 | 0.00624 | -0.0055 | 117.0353
6.5 | 0.7865 | 0.00657 | -0.0047 | 119.7108
7 | 0.8422 | 0.00697 | -0.0038 | 120.8321
7.5 | 0.898 | 0.00733 | -0.0029 | 122.5102
8 | 0.9511 | 0.00781 | -0.0012 | 121.7798
9 | 1.0633 | 0.00898 | 0.0009 | 118.4076
9.5 | 1.1254 | 0.00993 | 0.0007 | 113.3333
10 | 1.184 | 0.01134 | 0.0012 | 104.4092
10.5 | 1.2332 | 0.0132 | 0.0033 | 93.4242
11 | 1.2695 | 0.01525 | 0.0079 | 83.2459
11.5 | 1.2928 | 0.0187 | 0.0137 | 69.1337
12 | 1.3043 | 0.02272 | 0.0203 | 57.4076
12.5 | 1.2786 | 0.02765 | 0.0311 | 46.2423
13 | 1.2319 | 0.03349 | 0.0403 | 36.7841
13.5 | 1.1725 | 0.04392 | 0.0399 | 26.6963
14 | 1.1687 | 0.05301 | 0.0323 | 22.0468
14.5 | 1.1577 | 0.06572 | 0.0213 | 17.6156
15.5 | 1.0212 | 0.10639 | 0.0013 | 9.5986
16 | 0.9213 | 0.13557 | -0.0159 | 6.7958

## 119. Re 12M Mach 0.50 (1)
BIGFOIL.COM POLAR EXPORT
MH 54
MH 54 |  |  |  | Cl Max: | 1.092 | at alpha= | 20 | deg
JavaFoil+Calcfoil stall+Eppler ext transition |  |  |  | L/D Max: | 77.438 | at alpha= | 5 | deg
Re: | 12000000 |  |  | Cd Min: | 0.00709 | at alpha= | 0 | deg
Mach: | 0.5 |  |  | Cl=0 at alpha= | -0.46324 | deg
|  |  |  | @ Cl=0.1, Cd= | 0.00709
|  |  |  | @ Cl=0.4, Cd= | 0.0074625
|  |  |  | @ Cl=0.6, Cd= | 0.0082491
alpha (deg) | Cl | Cd | Cm | Cl/Cd
-20 | -1.035 | 0.15914 | 0.005 | -6.501
-19.5 | -1.018 | 0.13531 | 0.005 | -7.526
-19 | -0.985 | 0.13907 | 0.005 | -7.083
-18.5 | -0.976 | 0.11259 | 0.005 | -8.673
-18 | -0.948 | 0.11004 | 0.005 | -8.612
-17.5 | -0.936 | 0.09255 | 0.005 | -10.108
-17 | -0.981 | 0.0416 | 0.006 | -23.571
-16.5 | -0.873 | 0.09294 | 0.004 | -9.391
-16 | -0.919 | 0.04065 | 0.005 | -22.615
-15.5 | -0.826 | 0.08027 | 0.004 | -10.293
-15 | -0.78 | 0.0941 | 0.003 | -8.293
-14.5 | -0.79 | 0.06091 | 0.004 | -12.971
-14 | -0.732 | 0.08227 | 0.003 | -8.892
-13.5 | -0.754 | 0.04439 | 0.003 | -16.979
-13 | -0.684 | 0.07037 | 0.002 | -9.714
-12.5 | -0.745 | 0.02096 | 0.003 | -35.535
-12 | -0.636 | 0.05905 | 0.002 | -10.771
-11.5 | -0.6 | 0.06288 | 0.001 | -9.549
-11 | -0.676 | 0.01406 | 0.001 | -48.071
-10.5 | -0.607 | 0.02298 | 0.001 | -26.428
-10 | -0.624 | 0.01146 | 0.001 | -54.476
-9.5 | -0.592 | 0.01105 | 0 | -53.626
-9 | -0.563 | 0.00955 | 0 | -58.945
-8.5 | -0.53 | 0.00944 | -0.001 | -56.19
-8 | -0.497 | 0.00974 | -0.001 | -51.034
-7.5 | -0.466 | 0.01047 | -0.002 | -44.495
-7 | -0.433 | 0.01022 | -0.002 | -42.39
-6.5 | -0.4 | 0.01017 | -0.003 | -39.337
-6 | -0.367 | 0.00982 | -0.003 | -37.382
-5.5 | -0.334 | 0.00988 | -0.004 | -33.813
-5 | -0.301 | 0.00939 | -0.004 | -32.056
-4.5 | -0.459 | 0.00893 | -0.005 | -51.419
-4 | -0.438 | 0.0086 | -0.005 | -50.959
-3.5 | -0.392 | 0.00826 | -0.006 | -47.419
-3 | -0.334 | 0.00793 | -0.006 | -42.191
-2.5 | -0.272 | 0.00759 | -0.007 | -35.765
-2 | -0.206 | 0.00753 | -0.007 | -27.355
-1.5 | -0.139 | 0.00766 | -0.008 | -18.165
-1 | -0.072 | 0.00742 | -0.008 | -9.705
-0.5 | -0.005 | 0.00729 | -0.009 | -0.638
0 | 0.063 | 0.00709 | -0.009 | 8.857
0.5 | 0.13 | 0.00709 | -0.01 | 18.37
1 | 0.198 | 0.00711 | -0.01 | 27.777
1.5 | 0.265 | 0.00725 | -0.011 | 36.536
2 | 0.332 | 0.00731 | -0.011 | 45.364
2.5 | 0.398 | 0.00746 | -0.012 | 53.383
3 | 0.463 | 0.00754 | -0.012 | 61.451
3.5 | 0.527 | 0.0079 | -0.013 | 66.699
4 | 0.587 | 0.00819 | -0.013 | 71.68
4.5 | 0.642 | 0.00844 | -0.014 | 76.068
5 | 0.687 | 0.00888 | -0.014 | 77.438
5.5 | 0.709 | 0.00937 | -0.015 | 75.653
6 | 0.644 | 0.0101 | -0.015 | 63.699
6.5 | 0.462 | 0.01057 | -0.016 | 43.722
7 | 0.495 | 0.01043 | -0.016 | 47.441
7.5 | 0.527 | 0.01018 | -0.017 | 51.766
8 | 0.556 | 0.01095 | -0.017 | 50.764
8.5 | 0.587 | 0.01148 | -0.018 | 51.166
9 | 0.619 | 0.01193 | -0.018 | 51.884
9.5 | 0.649 | 0.01258 | -0.019 | 51.623
10 | 0.681 | 0.013 | -0.019 | 52.333
10.5 | 0.694 | 0.01715 | -0.019 | 40.454
11 | 0.725 | 0.01762 | -0.02 | 41.162
11.5 | 0.763 | 0.01692 | -0.02 | 45.077
12 | 0.735 | 0.03524 | -0.019 | 20.863
12.5 | 0.751 | 0.04292 | -0.018 | 17.492
13 | 0.827 | 0.0254 | -0.021 | 32.562
13.5 | 0.765 | 0.0733 | -0.016 | 10.44
14 | 0.792 | 0.07645 | -0.016 | 10.359
14.5 | 0.893 | 0.03675 | -0.021 | 24.295
15 | 0.84 | 0.0879 | -0.017 | 9.558
15.5 | 0.91 | 0.06058 | -0.02 | 15.025
16 | 0.98 | 0.04031 | -0.023 | 24.319
16.5 | 0.914 | 0.1035 | -0.017 | 8.828
17 | 0.994 | 0.06759 | -0.021 | 14.705
17.5 | 0.962 | 0.11808 | -0.017 | 8.148
18 | 1.003 | 0.1098 | -0.019 | 9.137
18.5 | 1.008 | 0.14026 | -0.017 | 7.188
19 | 1.043 | 0.13344 | -0.018 | 7.816
19.5 | 1.067 | 0.14254 | -0.019 | 7.483
20 | 1.092 | 0.14991 | -0.019 | 7.287

## 120. Re 12M Mach 0.50 (2)
BIGFOIL.COM POLAR EXPORT
MH 54
MH 54 |  |  |  | Cl Max: | 0.911 | at alpha= | 7.5 | deg
XFOIL ncrit=9 |  |  |  | L/D Max: | 117.622 | at alpha= | 5.5 | deg
Re: | 12000000 |  |  | Cd Min: | 0.13232 | at alpha= | 12.5 | deg
Mach: | 0.5 |  |  | Cl=0 at alpha= | -99 | deg
|  |  |  | @ Cl=0.1, Cd= | 0.0045771
|  |  |  | @ Cl=0.4, Cd= | 0.0048668
|  |  |  | @ Cl=0.6, Cd= | 0.0056472
alpha (deg) | Cl | Cd | Cm | Cl/Cd
0 | 0.0643 | 0.0046 | -0.0105 | 13.9783
0.5 | 0.1267 | 0.00456 | -0.0101 | 27.7851
1 | 0.1892 | 0.00455 | -0.0097 | 41.5824
1.5 | 0.2518 | 0.00463 | -0.0092 | 54.3844
2 | 0.3137 | 0.00472 | -0.0085 | 66.4619
2.5 | 0.3762 | 0.00481 | -0.0077 | 78.2121
3 | 0.439 | 0.00496 | -0.0067 | 88.5081
3.5 | 0.5034 | 0.00524 | -0.0057 | 96.0687
4 | 0.5694 | 0.00551 | -0.0047 | 103.3394
4.5 | 0.6363 | 0.00581 | -0.0034 | 109.5181
5 | 0.7033 | 0.00619 | -0.0016 | 113.6187
5.5 | 0.7716 | 0.00656 | 0.0004 | 117.622
6 | 0.839 | 0.00723 | 0.0034 | 116.0443
7 | 0.9001 | 0.01576 | 0.0206 | 57.1129
7.5 | 0.911 | 0.02569 | 0.0241 | 35.4613
8 | 0.8809 | 0.0332 | 0.0328 | 26.5331
8.5 | 0.8435 | 0.03956 | 0.0389 | 21.322
9 | 0.8125 | 0.04921 | 0.0341 | 16.5109
9.5 | 0.7976 | 0.06462 | 0.0193 | 12.3429
10 | 0.7831 | 0.07737 | 0.0106 | 10.1215
10.5 | 0.7679 | 0.08875 | 0.0043 | 8.6524
11 | 0.7533 | 0.09986 | -0.0011 | 7.5436
11.5 | 0.739 | 0.11089 | -0.0056 | 6.6643
12 | 0.7288 | 0.12165 | -0.0098 | 5.991
12.5 | 0.726 | 0.13232 | -0.0145 | 5.4867

## 121. Re 14M Mach 0.00 (1)
BIGFOIL.COM POLAR EXPORT
MH 54
MH 54 |  |  |  | Cl Max: | 0.827 | at alpha= | 8.5 | deg
JavaFoil+Calcfoil stall+Eppler ext transition |  |  |  | L/D Max: | 90.972 | at alpha= | 7 | deg
Re: | 14000000 |  |  | Cd Min: | 0.00683 | at alpha= | 0.5 | deg
Mach: | 0 |  |  | Cl=0 at alpha= | -0.46552 | deg
|  |  |  | @ Cl=0.1, Cd= | 0.0068454
|  |  |  | @ Cl=0.4, Cd= | 0.0071922
|  |  |  | @ Cl=0.6, Cd= | 0.08259
alpha (deg) | Cl | Cd | Cm | Cl/Cd
-13 | -0.349 | 0.0801 | 0.002 | -4.361
-12.5 | -0.372 | 0.07485 | 0.001 | -4.967
-12 | -0.395 | 0.0701 | 0.001 | -5.629
-11.5 | -0.418 | 0.06517 | 0.001 | -6.41
-11 | -0.441 | 0.06039 | 0.001 | -7.298
-10.5 | -0.465 | 0.05337 | 0.001 | -8.72
-10 | -0.516 | 0.02948 | 0 | -17.503
-9.5 | -0.604 | 0.00943 | 0 | -64.111
-9 | -0.62 | 0.01045 | 0 | -59.359
-8.5 | -0.63 | 0.01027 | -0.001 | -61.362
-8 | -0.633 | 0.00983 | -0.001 | -64.357
-7.5 | -0.629 | 0.00937 | -0.002 | -67.14
-7 | -0.617 | 0.0091 | -0.002 | -67.839
-6.5 | -0.598 | 0.00886 | -0.002 | -67.482
-6 | -0.571 | 0.00851 | -0.003 | -67.109
-5.5 | -0.535 | 0.00825 | -0.003 | -64.911
-5 | -0.495 | 0.00805 | -0.004 | -61.431
-4.5 | -0.449 | 0.0085 | -0.004 | -52.85
-4 | -0.4 | 0.00833 | -0.004 | -47.987
-3.5 | -0.347 | 0.00814 | -0.005 | -42.666
-3 | -0.293 | 0.00782 | -0.005 | -37.417
-2.5 | -0.236 | 0.00777 | -0.006 | -30.409
-2 | -0.179 | 0.00734 | -0.006 | -24.338
-1.5 | -0.121 | 0.00731 | -0.007 | -16.514
-1 | -0.062 | 0.00706 | -0.007 | -8.84
-0.5 | -0.004 | 0.00692 | -0.008 | -0.582
0 | 0.054 | 0.0069 | -0.008 | 7.884
0.5 | 0.113 | 0.00683 | -0.008 | 16.51
1 | 0.171 | 0.00689 | -0.009 | 24.839
1.5 | 0.229 | 0.00686 | -0.009 | 33.465
2 | 0.288 | 0.00695 | -0.01 | 41.377
2.5 | 0.345 | 0.00705 | -0.01 | 48.996
3 | 0.403 | 0.0072 | -0.011 | 55.899
3.5 | 0.459 | 0.00739 | -0.011 | 62.157
4 | 0.514 | 0.0077 | -0.012 | 66.827
4.5 | 0.568 | 0.00786 | -0.012 | 72.335
5 | 0.62 | 0.00799 | -0.012 | 77.624
5.5 | 0.668 | 0.00821 | -0.013 | 81.332
6 | 0.71 | 0.00829 | -0.013 | 85.724
6.5 | 0.748 | 0.00845 | -0.014 | 88.454
7 | 0.778 | 0.00855 | -0.014 | 90.972
7.5 | 0.802 | 0.00899 | -0.015 | 89.243
8 | 0.818 | 0.00943 | -0.015 | 86.763
8.5 | 0.827 | 0.0099 | -0.016 | 83.473
9 | 0.823 | 0.01054 | -0.016 | 78.086
9.5 | 0.811 | 0.0104 | -0.016 | 78.048
10 | 0.789 | 0.01049 | -0.017 | 75.236
10.5 | 0.757 | 0.01168 | -0.017 | 64.841
11 | 0.709 | 0.01509 | -0.017 | 47.006
11.5 | 0.592 | 0.05471 | -0.013 | 10.824
12 | 0.556 | 0.06318 | -0.013 | 8.8
12.5 | 0.522 | 0.07046 | -0.012 | 7.406
13 | 0.49 | 0.07644 | -0.012 | 6.405
13.5 | 0.458 | 0.08259 | -0.012 | 5.547

## 122. Re 14M Mach 0.00 (2)
BIGFOIL.COM POLAR EXPORT
MH 54
MH 54 |  |  |  | Cl Max: | 1.6818 | at alpha= | 18 | deg
XFOIL ncrit=9 |  |  |  | L/D Max: | 128.484 | at alpha= | 8.5 | deg
Re: | 14000000 |  |  | Cd Min: | 0.04798 | at alpha= | 20 | deg
Mach: | 0 |  |  | Cl=0 at alpha= | -0.49907 | deg
|  |  |  | @ Cl=0.1, Cd= | 0.0046015
|  |  |  | @ Cl=0.4, Cd= | 0.0048425
|  |  |  | @ Cl=0.6, Cd= | 0.0054816
alpha (deg) | Cl | Cd | Cm | Cl/Cd
-6 | -0.6039 | 0.00593 | -0.0094 | -101.8381
-5.5 | -0.5488 | 0.00569 | -0.0093 | -96.4499
-4.5 | -0.4385 | 0.00523 | -0.0093 | -83.8432
-4 | -0.3838 | 0.00507 | -0.0092 | -75.7002
-3.5 | -0.3289 | 0.00499 | -0.0091 | -65.9118
-3 | -0.2737 | 0.00498 | -0.0091 | -54.9598
-2.5 | -0.2186 | 0.00495 | -0.0091 | -44.1616
-2 | -0.164 | 0.00485 | -0.0091 | -33.8144
-1.5 | -0.1093 | 0.0048 | -0.009 | -22.7708
-1 | -0.0545 | 0.00478 | -0.009 | -11.4017
-0.5 | -0.0001 | 0.00471 | -0.009 | -0.021231
0 | 0.0536 | 0.00461 | -0.0088 | 11.6269
0.5 | 0.1081 | 0.0046 | -0.0088 | 23.5
1 | 0.1626 | 0.00462 | -0.0088 | 35.1948
1.5 | 0.2163 | 0.00463 | -0.0086 | 46.7171
2 | 0.2706 | 0.00472 | -0.0085 | 57.3305
2.5 | 0.3242 | 0.00479 | -0.0084 | 67.6827
3 | 0.3782 | 0.00481 | -0.0082 | 78.6279
3.5 | 0.4318 | 0.00489 | -0.0079 | 88.3027
4 | 0.486 | 0.00508 | -0.0078 | 95.6693
4.5 | 0.5409 | 0.00525 | -0.0077 | 103.0286
5 | 0.5955 | 0.00546 | -0.0076 | 109.0659
5.5 | 0.6496 | 0.00572 | -0.0075 | 113.5664
6 | 0.7039 | 0.00593 | -0.0073 | 118.7015
6.5 | 0.758 | 0.00617 | -0.0072 | 122.8525
7 | 0.8109 | 0.00652 | -0.0069 | 124.3712
7.5 | 0.8637 | 0.00683 | -0.0065 | 126.4568
8 | 0.9162 | 0.00714 | -0.0061 | 128.3193
8.5 | 0.9662 | 0.00752 | -0.0052 | 128.484
9 | 1.0163 | 0.00798 | -0.0044 | 127.3559
9.5 | 1.0693 | 0.00841 | -0.0043 | 127.1463
10 | 1.1271 | 0.00896 | -0.0054 | 125.7924
10.5 | 1.1824 | 0.00978 | -0.0061 | 120.8998
11 | 1.2378 | 0.01042 | -0.0068 | 118.7908
11.5 | 1.2841 | 0.01108 | -0.0055 | 115.8935
12 | 1.3293 | 0.01175 | -0.0041 | 113.1319
12.5 | 1.3744 | 0.0125 | -0.0027 | 109.952
13 | 1.4189 | 0.0133 | -0.0014 | 106.6842
13.5 | 1.4619 | 0.01418 | 0.0002 | 103.0959
14 | 1.5039 | 0.01506 | 0.0018 | 99.8606
14.5 | 1.5442 | 0.01598 | 0.0036 | 96.6333
15 | 1.5799 | 0.01718 | 0.006 | 91.9616
15.5 | 1.6152 | 0.0182 | 0.0085 | 88.7473
16 | 1.6446 | 0.01945 | 0.0118 | 84.5553
16.5 | 1.6564 | 0.02075 | 0.0182 | 79.8265
17 | 1.6713 | 0.02209 | 0.0233 | 75.6587
17.5 | 1.679 | 0.02408 | 0.0284 | 69.7259
18 | 1.6818 | 0.02665 | 0.033 | 63.1069
18.5 | 1.6804 | 0.02993 | 0.0367 | 56.1443
19 | 1.6789 | 0.03376 | 0.0387 | 49.7305
19.5 | 1.6662 | 0.03951 | 0.039 | 42.1716
20 | 1.6419 | 0.04798 | 0.0363 | 34.2205

## 123. Re 14M Mach 0.10 (1)
BIGFOIL.COM POLAR EXPORT
MH 54
MH 54 |  |  |  | Cl Max: | 0.82 | at alpha= | 8.5 | deg
JavaFoil+Calcfoil stall+Eppler ext transition |  |  |  | L/D Max: | 90.168 | at alpha= | 7 | deg
Re: | 14000000 |  |  | Cd Min: | 0.00684 | at alpha= | 0.5 | deg
Mach: | 0.1 |  |  | Cl=0 at alpha= | -0.4661 | deg
|  |  |  | @ Cl=0.1, Cd= | 0.0068557
|  |  |  | @ Cl=0.4, Cd= | 0.0071971
|  |  |  | @ Cl=0.6, Cd= | 0.09416
alpha (deg) | Cl | Cd | Cm | Cl/Cd
-13 | -0.309 | 0.08133 | 0.002 | -3.795
-12.5 | -0.333 | 0.07645 | 0.001 | -4.357
-12 | -0.359 | 0.0713 | 0.001 | -5.029
-11.5 | -0.384 | 0.06658 | 0.001 | -5.772
-11 | -0.411 | 0.06139 | 0.001 | -6.688
-10.5 | -0.436 | 0.05638 | 0.001 | -7.741
-10 | -0.47 | 0.0445 | 0 | -10.553
-9.5 | -0.579 | 0.0097 | 0 | -59.644
-9 | -0.602 | 0.01016 | 0 | -59.311
-8.5 | -0.616 | 0.00999 | -0.001 | -61.681
-8 | -0.623 | 0.00997 | -0.001 | -62.526
-7.5 | -0.622 | 0.00946 | -0.002 | -65.759
-7 | -0.613 | 0.00912 | -0.002 | -67.255
-6.5 | -0.596 | 0.00887 | -0.002 | -67.2
-6 | -0.571 | 0.00853 | -0.003 | -66.904
-5.5 | -0.536 | 0.00831 | -0.003 | -64.566
-5 | -0.496 | 0.00811 | -0.004 | -61.156
-4.5 | -0.451 | 0.00853 | -0.004 | -52.859
-4 | -0.401 | 0.00834 | -0.005 | -48.125
-3.5 | -0.349 | 0.00815 | -0.005 | -42.796
-3 | -0.294 | 0.00783 | -0.005 | -37.524
-2.5 | -0.237 | 0.00777 | -0.006 | -30.545
-2 | -0.18 | 0.00736 | -0.006 | -24.415
-1.5 | -0.121 | 0.00732 | -0.007 | -16.572
-1 | -0.063 | 0.00707 | -0.007 | -8.87
-0.5 | -0.004 | 0.00693 | -0.008 | -0.584
0 | 0.055 | 0.00691 | -0.008 | 7.912
0.5 | 0.113 | 0.00684 | -0.008 | 16.567
1 | 0.172 | 0.0069 | -0.009 | 24.928
1.5 | 0.231 | 0.00686 | -0.009 | 33.594
2 | 0.289 | 0.00696 | -0.01 | 41.537
2.5 | 0.347 | 0.00706 | -0.01 | 49.145
3 | 0.405 | 0.00721 | -0.011 | 56.087
3.5 | 0.461 | 0.00738 | -0.011 | 62.475
4 | 0.517 | 0.00772 | -0.012 | 66.982
4.5 | 0.571 | 0.00788 | -0.012 | 72.489
5 | 0.623 | 0.008 | -0.013 | 77.807
5.5 | 0.67 | 0.00826 | -0.013 | 81.159
6 | 0.713 | 0.00831 | -0.013 | 85.719
6.5 | 0.749 | 0.00832 | -0.014 | 89.986
7 | 0.779 | 0.00863 | -0.014 | 90.168
7.5 | 0.801 | 0.0091 | -0.015 | 88.005
8 | 0.815 | 0.00954 | -0.015 | 85.393
8.5 | 0.82 | 0.00998 | -0.016 | 82.2
9 | 0.813 | 0.01065 | -0.016 | 76.385
9.5 | 0.796 | 0.01018 | -0.016 | 78.199
10 | 0.768 | 0.01076 | -0.017 | 71.373
10.5 | 0.728 | 0.0124 | -0.017 | 58.713
11 | 0.623 | 0.03538 | -0.015 | 17.596
11.5 | 0.557 | 0.05953 | -0.012 | 9.35
12 | 0.519 | 0.06708 | -0.012 | 7.731
12.5 | 0.483 | 0.07276 | -0.012 | 6.636
13 | 0.448 | 0.07847 | -0.012 | 5.706
13.5 | 0.408 | 0.09416 | -0.009 | 4.334

## 124. Re 14M Mach 0.10 (2)
BIGFOIL.COM POLAR EXPORT
MH 54
MH 54 |  |  |  | Cl Max: | 1.6445 | at alpha= | 17 | deg
XFOIL ncrit=9 |  |  |  | L/D Max: | 128.125 | at alpha= | 8 | deg
Re: | 14000000 |  |  | Cd Min: | 0.08154 | at alpha= | 20 | deg
Mach: | 0.1 |  |  | Cl=0 at alpha= | -0.49907 | deg
|  |  |  | @ Cl=0.1, Cd= | 0.0046016
|  |  |  | @ Cl=0.4, Cd= | 0.004843
|  |  |  | @ Cl=0.6, Cd= | 0.0054848
alpha (deg) | Cl | Cd | Cm | Cl/Cd
-6 | -0.6078 | 0.00595 | -0.0097 | -102.1513
-5.5 | -0.5523 | 0.00571 | -0.0096 | -96.725
-5 | -0.4966 | 0.00548 | -0.0096 | -90.6204
-4.5 | -0.441 | 0.00525 | -0.0095 | -84
-4 | -0.386 | 0.00508 | -0.0094 | -75.9843
-3.5 | -0.3307 | 0.00499 | -0.0093 | -66.2725
-3 | -0.2752 | 0.00499 | -0.0093 | -55.1503
-2.5 | -0.2197 | 0.00495 | -0.0092 | -44.3838
-2 | -0.1648 | 0.00485 | -0.0092 | -33.9794
-1.5 | -0.1098 | 0.00479 | -0.0091 | -22.9228
-1 | -0.0548 | 0.00478 | -0.0091 | -11.4644
-0.5 | -0.0001 | 0.00471 | -0.009 | -0.021231
0 | 0.0539 | 0.00461 | -0.0089 | 11.692
0.5 | 0.1087 | 0.0046 | -0.0088 | 23.6304
1 | 0.1634 | 0.00462 | -0.0088 | 35.368
1.5 | 0.2174 | 0.00463 | -0.0086 | 46.9546
2 | 0.2721 | 0.00472 | -0.0086 | 57.6483
2.5 | 0.326 | 0.00479 | -0.0084 | 68.0585
3 | 0.3802 | 0.00481 | -0.0082 | 79.0437
3.5 | 0.4342 | 0.0049 | -0.0079 | 88.6122
4 | 0.4887 | 0.00509 | -0.0077 | 96.0118
4.5 | 0.544 | 0.00527 | -0.0076 | 103.2258
5 | 0.599 | 0.00548 | -0.0075 | 109.3066
5.5 | 0.6536 | 0.00574 | -0.0073 | 113.8676
6.5 | 0.7628 | 0.00621 | -0.007 | 122.8341
7.5 | 0.8694 | 0.00687 | -0.0061 | 126.5502
8 | 0.9225 | 0.0072 | -0.0056 | 128.125
8.5 | 0.9725 | 0.00763 | -0.0045 | 127.4574
9 | 1.0236 | 0.00807 | -0.0037 | 126.8401
9.5 | 1.0777 | 0.00853 | -0.0036 | 126.3423
10 | 1.1356 | 0.00923 | -0.0045 | 123.0336
11 | 1.248 | 0.0107 | -0.0056 | 116.6355
11.5 | 1.2931 | 0.01143 | -0.0038 | 113.1321
12 | 1.3388 | 0.01217 | -0.0021 | 110.0082
12.5 | 1.384 | 0.01302 | -0.0005 | 106.298
13 | 1.4281 | 0.01394 | 0.0012 | 102.4462
13.5 | 1.4704 | 0.01497 | 0.0032 | 98.2231
14 | 1.5116 | 0.01598 | 0.0053 | 94.5932
14.5 | 1.5506 | 0.01705 | 0.0076 | 90.9443
15 | 1.5825 | 0.01853 | 0.0109 | 85.4021
15.5 | 1.6143 | 0.01974 | 0.0142 | 81.7781
16 | 1.6262 | 0.02117 | 0.0209 | 76.8162
16.5 | 1.6335 | 0.023 | 0.0272 | 71.0217
17 | 1.6445 | 0.02492 | 0.032 | 65.9912
17.5 | 1.6432 | 0.02793 | 0.0368 | 58.8328
18 | 1.6334 | 0.03213 | 0.0404 | 50.8372
18.5 | 1.6163 | 0.03803 | 0.0415 | 42.5007
19 | 1.6003 | 0.04535 | 0.0394 | 35.2878
19.5 | 1.5591 | 0.05808 | 0.0323 | 26.844
20 | 1.4646 | 0.08154 | 0.0177 | 17.9617

## 125. Re 14M Mach 0.25 (1)
BIGFOIL.COM POLAR EXPORT
MH 54
MH 54 |  |  |  | Cl Max: | 0.784 | at alpha= | 7.5 | deg
JavaFoil+Calcfoil stall+Eppler ext transition |  |  |  | L/D Max: | 87.449 | at alpha= | 6.5 | deg
Re: | 14000000 |  |  | Cd Min: | 0.00691 | at alpha= | 0.5 | deg
Mach: | 0.25 |  |  | Cl=0 at alpha= | -0.46667 | deg
|  |  |  | @ Cl=0.1, Cd= | 0.08083
|  |  |  | @ Cl=0.4, Cd= | 0.08083
|  |  |  | @ Cl=0.6, Cd= | 0.08083
alpha (deg) | Cl | Cd | Cm | Cl/Cd
-12 | -0.065 | 0.07565 | 0.001 | -0.864
-11.5 | -0.063 | 0.06889 | 0.001 | -0.911
-11 | -0.06 | 0.06688 | 0.001 | -0.894
-10.5 | -0.182 | 0.06361 | 0 | -2.866
-10 | -0.25 | 0.05847 | 0 | -4.279
-9.5 | -0.309 | 0.05414 | 0 | -5.713
-9 | -0.361 | 0.05008 | 0 | -7.217
-8.5 | -0.485 | 0.01014 | -0.001 | -47.812
-8 | -0.537 | 0.01021 | -0.001 | -52.578
-7.5 | -0.565 | 0.00998 | -0.002 | -56.569
-7 | -0.579 | 0.00951 | -0.002 | -60.826
-6.5 | -0.578 | 0.00923 | -0.002 | -62.709
-6 | -0.565 | 0.0088 | -0.003 | -64.247
-5.5 | -0.538 | 0.00849 | -0.003 | -63.386
-5 | -0.502 | 0.00828 | -0.004 | -60.619
-4.5 | -0.459 | 0.00803 | -0.004 | -57.184
-4 | -0.41 | 0.00845 | -0.005 | -48.553
-3.5 | -0.357 | 0.00831 | -0.005 | -43.007
-3 | -0.302 | 0.00793 | -0.006 | -38.052
-2.5 | -0.244 | 0.00787 | -0.006 | -30.978
-2 | -0.184 | 0.00775 | -0.006 | -23.796
-1.5 | -0.125 | 0.00739 | -0.007 | -16.858
-1 | -0.064 | 0.00714 | -0.007 | -9.028
-0.5 | -0.004 | 0.007 | -0.008 | -0.594
0 | 0.056 | 0.00697 | -0.008 | 8.056
0.5 | 0.116 | 0.00691 | -0.009 | 16.86
1 | 0.177 | 0.00697 | -0.009 | 25.351
1.5 | 0.237 | 0.00693 | -0.01 | 34.202
2 | 0.297 | 0.00703 | -0.01 | 42.259
2.5 | 0.357 | 0.00714 | -0.011 | 49.973
3 | 0.416 | 0.00731 | -0.011 | 56.83
3.5 | 0.474 | 0.00765 | -0.011 | 61.931
4 | 0.53 | 0.00782 | -0.012 | 67.775
4.5 | 0.585 | 0.00804 | -0.012 | 72.758
5 | 0.637 | 0.0081 | -0.013 | 78.617
5.5 | 0.684 | 0.00841 | -0.013 | 81.284
6 | 0.723 | 0.00832 | -0.014 | 86.947
6.5 | 0.754 | 0.00862 | -0.014 | 87.449
7 | 0.775 | 0.00901 | -0.015 | 86.061
7.5 | 0.784 | 0.00956 | -0.015 | 82.031
8 | 0.78 | 0.01009 | -0.016 | 77.309
8.5 | 0.762 | 0.01035 | -0.016 | 73.591
9 | 0.719 | 0.01022 | -0.016 | 70.4
9.5 | 0.645 | 0.0133 | -0.016 | 48.493
10 | 0.495 | 0.05398 | -0.011 | 9.166
10.5 | 0.426 | 0.06071 | -0.011 | 7.022
11 | 0.353 | 0.06613 | -0.011 | 5.339
11.5 | 0.274 | 0.07037 | -0.011 | 3.893
12 | 0.181 | 0.07576 | -0.011 | 2.383
12.5 | 0.073 | 0.08083 | -0.011 | 0.909

## 126. Re 14M Mach 0.25 (2)
BIGFOIL.COM POLAR EXPORT
MH 54
MH 54 |  |  |  | Cl Max: | 1.3287 | at alpha= | 12 | deg
XFOIL ncrit=9 |  |  |  | L/D Max: | 126.466 | at alpha= | 7.5 | deg
Re: | 14000000 |  |  | Cd Min: | 0.17217 | at alpha= | 17 | deg
Mach: | 0.25 |  |  | Cl=0 at alpha= | -0.49911 | deg
|  |  |  | @ Cl=0.1, Cd= | 0.00461
|  |  |  | @ Cl=0.4, Cd= | 0.0048551
|  |  |  | @ Cl=0.6, Cd= | 0.0055135
alpha (deg) | Cl | Cd | Cm | Cl/Cd
-12.5 | -0.6043 | 0.13756 | 0.0093 | -4.393
-12 | -0.6533 | 0.11623 | 0.0037 | -5.6208
-11.5 | -0.6708 | 0.10384 | -0.0012 | -6.4599
-11 | -0.6615 | 0.09768 | -0.0038 | -6.7721
-10.5 | -0.6615 | 0.08925 | -0.0081 | -7.4118
-10 | -0.6563 | 0.08191 | -0.0124 | -8.0125
-9.5 | -0.7656 | 0.04924 | -0.0396 | -15.5483
-9 | -0.884 | 0.02389 | -0.0286 | -37.0029
-8.5 | -0.872 | 0.01629 | -0.0229 | -53.5298
-8 | -0.8336 | 0.01269 | -0.0194 | -65.6895
-7.5 | -0.7893 | 0.00981 | -0.0165 | -80.4587
-7 | -0.737 | 0.00841 | -0.0148 | -87.6338
-6.5 | -0.6841 | 0.00717 | -0.0131 | -95.4114
-6 | -0.6289 | 0.00632 | -0.012 | -99.5095
-5.5 | -0.5719 | 0.00583 | -0.0113 | -98.0961
-5 | -0.5136 | 0.00557 | -0.0109 | -92.2083
-4 | -0.398 | 0.00514 | -0.0103 | -77.4319
-3.5 | -0.3408 | 0.00503 | -0.0101 | -67.7535
-3 | -0.2834 | 0.005 | -0.0099 | -56.68
-2.5 | -0.2261 | 0.00496 | -0.0098 | -45.5847
-2 | -0.1693 | 0.00487 | -0.0097 | -34.7639
-1.5 | -0.1126 | 0.0048 | -0.0095 | -23.4583
-1 | -0.056 | 0.00478 | -0.0094 | -11.7155
0 | 0.0558 | 0.00461 | -0.0092 | 12.1041
0.5 | 0.112 | 0.00461 | -0.0091 | 24.295
1 | 0.1684 | 0.00462 | -0.009 | 36.4502
1.5 | 0.2239 | 0.00463 | -0.0088 | 48.3585
2 | 0.28 | 0.00473 | -0.0086 | 59.1966
2.5 | 0.3357 | 0.00479 | -0.0084 | 70.0835
3 | 0.3916 | 0.00484 | -0.0081 | 80.9091
3.5 | 0.4472 | 0.00494 | -0.0077 | 90.5263
4 | 0.504 | 0.00514 | -0.0074 | 98.0545
4.5 | 0.5611 | 0.00535 | -0.0071 | 104.8785
5 | 0.6182 | 0.00559 | -0.0068 | 110.5903
5.5 | 0.6754 | 0.00583 | -0.0064 | 115.8491
6 | 0.7326 | 0.00607 | -0.0059 | 120.6919
6.5 | 0.7892 | 0.00642 | -0.0053 | 122.9283
7 | 0.8456 | 0.00678 | -0.0045 | 124.7198
7.5 | 0.9017 | 0.00713 | -0.0036 | 126.4656
8 | 0.9567 | 0.00764 | -0.0024 | 125.2225
8.5 | 1.0096 | 0.0081 | -0.0006 | 124.642
9 | 1.0643 | 0.00874 | 0.0008 | 121.7735
9.5 | 1.1236 | 0.00969 | 0.0013 | 115.9546
10 | 1.1836 | 0.01093 | 0.0015 | 108.2891
10.5 | 1.2411 | 0.0124 | 0.0022 | 100.0887
11 | 1.2804 | 0.01417 | 0.0065 | 90.3599
11.5 | 1.3096 | 0.01708 | 0.0118 | 76.6745
12 | 1.3287 | 0.02062 | 0.0178 | 64.4374
12.5 | 1.3173 | 0.02569 | 0.0266 | 51.2768
13 | 1.2729 | 0.03058 | 0.0383 | 41.6252
13.5 | 1.2158 | 0.03901 | 0.0424 | 31.1664
14 | 1.2077 | 0.04718 | 0.0372 | 25.5977
14.5 | 1.1939 | 0.05883 | 0.0271 | 20.2941
15 | 1.1114 | 0.08547 | 0.0096 | 13.0034
15.5 | 1.0964 | 0.09478 | 0.0067 | 11.5678
16 | 1.0079 | 0.11711 | -0.0042 | 8.6064
16.5 | 0.8845 | 0.15462 | -0.0268 | 5.7205
17 | 0.8612 | 0.17217 | -0.0365 | 5.002

## 127. Re 14M Mach 0.50 (1)
BIGFOIL.COM POLAR EXPORT
MH 54
MH 54 |  |  |  | Cl Max: | 1.09 | at alpha= | 20 | deg
JavaFoil+Calcfoil stall+Eppler ext transition |  |  |  | L/D Max: | 78.732 | at alpha= | 5 | deg
Re: | 14000000 |  |  | Cd Min: | 0.00716 | at alpha= | 0 | deg
Mach: | 0.5 |  |  | Cl=0 at alpha= | -0.46324 | deg
|  |  |  | @ Cl=0.1, Cd= | 0.007171
|  |  |  | @ Cl=0.4, Cd= | 0.0074386
|  |  |  | @ Cl=0.6, Cd= | 0.0082255
alpha (deg) | Cl | Cd | Cm | Cl/Cd
-20 | -1.034 | 0.16894 | 0.005 | -6.119
-19.5 | -1.014 | 0.14529 | 0.005 | -6.98
-19 | -0.983 | 0.14982 | 0.005 | -6.56
-18.5 | -0.964 | 0.12925 | 0.005 | -7.461
-18 | -0.936 | 0.12654 | 0.005 | -7.399
-17.5 | -0.914 | 0.11667 | 0.004 | -7.83
-17 | -0.914 | 0.08567 | 0.005 | -10.667
-16.5 | -0.87 | 0.09691 | 0.004 | -8.974
-16 | -0.889 | 0.058 | 0.005 | -15.326
-15.5 | -0.839 | 0.07032 | 0.004 | -11.93
-15 | -0.784 | 0.09059 | 0.003 | -8.652
-14.5 | -0.808 | 0.04959 | 0.004 | -16.286
-14 | -0.736 | 0.07779 | 0.003 | -9.468
-13.5 | -0.777 | 0.03261 | 0.003 | -23.827
-13 | -0.691 | 0.06466 | 0.002 | -10.684
-12.5 | -0.759 | 0.01727 | 0.003 | -43.942
-12 | -0.649 | 0.0504 | 0.002 | -12.869
-11.5 | -0.606 | 0.05832 | 0.001 | -10.392
-11 | -0.681 | 0.01301 | 0.001 | -52.376
-10.5 | -0.639 | 0.01434 | 0.001 | -44.592
-10 | -0.625 | 0.01106 | 0.001 | -56.539
-9.5 | -0.593 | 0.01079 | 0 | -54.974
-9 | -0.563 | 0.00975 | 0 | -57.772
-8.5 | -0.531 | 0.00996 | -0.001 | -53.282
-8 | -0.498 | 0.00941 | -0.001 | -52.928
-7.5 | -0.466 | 0.01034 | -0.002 | -45.092
-7 | -0.433 | 0.0105 | -0.002 | -41.264
-6.5 | -0.4 | 0.01008 | -0.003 | -39.69
-6 | -0.367 | 0.01009 | -0.003 | -36.396
-5.5 | -0.334 | 0.00971 | -0.004 | -34.435
-5 | -0.301 | 0.00925 | -0.004 | -32.556
-4.5 | -0.459 | 0.0088 | -0.005 | -52.175
-4 | -0.438 | 0.00849 | -0.005 | -51.626
-3.5 | -0.392 | 0.00821 | -0.006 | -47.752
-3 | -0.334 | 0.00779 | -0.006 | -42.915
-2.5 | -0.272 | 0.00762 | -0.007 | -35.633
-2 | -0.206 | 0.00809 | -0.007 | -25.443
-1.5 | -0.139 | 0.00769 | -0.008 | -18.099
-1 | -0.072 | 0.00743 | -0.008 | -9.692
-0.5 | -0.005 | 0.0074 | -0.009 | -0.629
0 | 0.063 | 0.00716 | -0.009 | 8.769
0.5 | 0.13 | 0.00718 | -0.01 | 18.143
1 | 0.198 | 0.00724 | -0.01 | 27.296
1.5 | 0.265 | 0.0073 | -0.011 | 36.249
2 | 0.332 | 0.00741 | -0.011 | 44.77
2.5 | 0.398 | 0.00743 | -0.012 | 53.558
3 | 0.463 | 0.00771 | -0.012 | 60.065
3.5 | 0.527 | 0.00805 | -0.013 | 65.454
4 | 0.587 | 0.00819 | -0.013 | 71.715
4.5 | 0.642 | 0.00834 | -0.014 | 76.986
5 | 0.687 | 0.00873 | -0.014 | 78.732
5.5 | 0.709 | 0.00922 | -0.015 | 76.866
6 | 0.644 | 0.01002 | -0.015 | 64.226
6.5 | 0.462 | 0.01062 | -0.016 | 43.499
7 | 0.495 | 0.01051 | -0.016 | 47.115
7.5 | 0.527 | 0.01039 | -0.017 | 50.749
8 | 0.557 | 0.01065 | -0.017 | 52.276
8.5 | 0.588 | 0.01116 | -0.018 | 52.725
9 | 0.62 | 0.0116 | -0.018 | 53.399
9.5 | 0.65 | 0.01225 | -0.019 | 53.07
10 | 0.682 | 0.01255 | -0.019 | 54.3
10.5 | 0.703 | 0.01528 | -0.019 | 45.973
11 | 0.734 | 0.01583 | -0.02 | 46.349
11.5 | 0.767 | 0.01586 | -0.02 | 48.34
12 | 0.752 | 0.02824 | -0.019 | 26.64
12.5 | 0.772 | 0.0329 | -0.019 | 23.476
13 | 0.841 | 0.02145 | -0.021 | 39.196
13.5 | 0.774 | 0.06679 | -0.017 | 11.593
14 | 0.805 | 0.06728 | -0.018 | 11.958
14.5 | 0.909 | 0.03038 | -0.022 | 29.911
15 | 0.849 | 0.08054 | -0.017 | 10.543
15.5 | 0.923 | 0.05285 | -0.021 | 17.469
16 | 0.919 | 0.07624 | -0.019 | 12.054
16.5 | 0.909 | 0.11234 | -0.016 | 8.089
17 | 0.947 | 0.10553 | -0.018 | 8.969
17.5 | 0.956 | 0.13135 | -0.016 | 7.281
18 | 0.991 | 0.12566 | -0.018 | 7.883
18.5 | 1.007 | 0.15092 | -0.017 | 6.67
19 | 1.038 | 0.14402 | -0.018 | 7.211
19.5 | 1.064 | 0.15177 | -0.018 | 7.008
20 | 1.09 | 0.15788 | -0.019 | 6.906

## 128. Re 14M Mach 0.50 (2)
BIGFOIL.COM POLAR EXPORT
MH 54
MH 54 |  |  |  | Cl Max: | 0.9524 | at alpha= | 20 | deg
XFOIL ncrit=9 |  |  |  | L/D Max: | 121.695 | at alpha= | 5.5 | deg
Re: | 14000000 |  |  | Cd Min: | 0.28369 | at alpha= | 20 | deg
Mach: | 0.5 |  |  | Cl=0 at alpha= | -0.51506 | deg
|  |  |  | @ Cl=0.1, Cd= | 0.0046229
|  |  |  | @ Cl=0.4, Cd= | 0.0049081
|  |  |  | @ Cl=0.6, Cd= | 0.0055287
alpha (deg) | Cl | Cd | Cm | Cl/Cd
-20 | -0.8961 | 0.28063 | 0.0841 | -3.1932
-19.5 | -0.8743 | 0.27227 | 0.0789 | -3.2112
-19 | -0.8524 | 0.26358 | 0.0738 | -3.2339
-18.5 | -0.8306 | 0.25491 | 0.0687 | -3.2584
-18 | -0.8087 | 0.24646 | 0.0636 | -3.2813
-17.5 | -0.7872 | 0.23766 | 0.0586 | -3.3123
-17 | -0.7657 | 0.22895 | 0.0536 | -3.3444
-16.5 | -0.7447 | 0.22013 | 0.0487 | -3.383
-16 | -0.7239 | 0.21143 | 0.0438 | -3.4238
-15.5 | -0.7063 | 0.20134 | 0.0387 | -3.508
-15 | -0.6021 | 0.17881 | 0.0506 | -3.3673
-14.5 | -0.5879 | 0.17059 | 0.0454 | -3.4463
-14 | -0.5736 | 0.16274 | 0.0401 | -3.5246
-13.5 | -0.6339 | 0.16437 | 0.0195 | -3.8565
-12.5 | -0.595 | 0.14947 | 0.0116 | -3.9807
-12 | -0.5881 | 0.1389 | 0.0068 | -4.234
-11.5 | -0.5707 | 0.13214 | 0.0041 | -4.3189
-11 | -0.5642 | 0.12389 | 0.0016 | -4.554
-10.5 | -0.5688 | 0.11463 | -0.0007 | -4.9621
-10 | -0.5706 | 0.10521 | -0.0037 | -5.4234
-9.5 | -0.5754 | 0.09793 | -0.0038 | -5.8756
-9 | -0.5656 | 0.08615 | -0.0136 | -6.5653
-8.5 | -0.5603 | 0.07116 | -0.0291 | -7.8738
-8 | -0.5578 | 0.05871 | -0.0433 | -9.5009
-7.5 | -0.5935 | 0.04932 | -0.0478 | -12.0337
-7 | -0.6203 | 0.0413 | -0.0448 | -15.0194
-6.5 | -0.6314 | 0.03204 | -0.0412 | -19.7066
-6 | -0.6305 | 0.0227 | -0.0355 | -27.7753
-5.5 | -0.619 | 0.01347 | -0.0279 | -45.954
-5 | -0.5846 | 0.00721 | -0.0208 | -81.0818
-4.5 | -0.5216 | 0.00583 | -0.0173 | -89.4683
-4 | -0.4534 | 0.00543 | -0.0156 | -83.4991
-3.5 | -0.3864 | 0.00522 | -0.0142 | -74.023
-3 | -0.3202 | 0.00507 | -0.0132 | -63.1558
-2.5 | -0.2541 | 0.00504 | -0.0126 | -50.4167
-2 | -0.1888 | 0.00497 | -0.0121 | -37.9879
-1.5 | -0.1249 | 0.00484 | -0.0116 | -25.8058
-1 | -0.0612 | 0.00481 | -0.0112 | -12.7235
-0.5 | 0.0019 | 0.00475 | -0.0109 | 0.4
0 | 0.0641 | 0.00464 | -0.0104 | 13.8147
0.5 | 0.1269 | 0.00461 | -0.0101 | 27.5271
1 | 0.1901 | 0.00463 | -0.0098 | 41.0583
1.5 | 0.2527 | 0.00465 | -0.0094 | 54.3441
2 | 0.3154 | 0.00477 | -0.0088 | 66.1216
2.5 | 0.3781 | 0.00487 | -0.0081 | 77.6386
3 | 0.4414 | 0.00498 | -0.0072 | 88.6345
3.5 | 0.5053 | 0.00517 | -0.0061 | 97.7369
4 | 0.5716 | 0.00541 | -0.0051 | 105.6562
4.5 | 0.6386 | 0.00569 | -0.0038 | 112.232
5.5 | 0.7752 | 0.00637 | -0.0002 | 121.6954
6 | 0.843 | 0.00699 | 0.0027 | 120.6009
6.5 | 0.8938 | 0.00938 | 0.0093 | 95.2878
7 | 0.9076 | 0.0155 | 0.0194 | 58.5548
8 | 0.8854 | 0.03297 | 0.0324 | 26.8547
8.5 | 0.8483 | 0.03927 | 0.0386 | 21.6017
9 | 0.8173 | 0.04879 | 0.0341 | 16.7514
9.5 | 0.8028 | 0.06396 | 0.0194 | 12.5516
10 | 0.7888 | 0.07689 | 0.0105 | 10.2588
10.5 | 0.7742 | 0.08823 | 0.0041 | 8.7748
11 | 0.7603 | 0.09928 | -0.0014 | 7.6581
11.5 | 0.7462 | 0.11044 | -0.0062 | 6.7566
12 | 0.7354 | 0.12082 | -0.0098 | 6.0867
12.5 | 0.7308 | 0.13122 | -0.0139 | 5.5693
13 | 0.7296 | 0.14265 | -0.0193 | 5.1146
13.5 | 0.7325 | 0.15417 | -0.025 | 4.7512
14 | 0.7415 | 0.16484 | -0.0304 | 4.4983
14.5 | 0.7529 | 0.17522 | -0.0357 | 4.2969
15 | 0.7649 | 0.18622 | -0.0413 | 4.1075
15.5 | 0.7801 | 0.19643 | -0.0466 | 3.9714
16 | 0.7984 | 0.20542 | -0.0515 | 3.8867
16.5 | 0.8163 | 0.21484 | -0.0566 | 3.7996
17 | 0.8336 | 0.22546 | -0.0619 | 3.6973
17.5 | 0.8519 | 0.23601 | -0.0671 | 3.6096
18 | 0.8711 | 0.24634 | -0.0724 | 3.5362
18.5 | 0.891 | 0.25603 | -0.0776 | 3.4801
19 | 0.9108 | 0.26572 | -0.0829 | 3.4277
19.5 | 0.9316 | 0.27486 | -0.088 | 3.3894
20 | 0.9524 | 0.28369 | -0.0932 | 3.3572

## 129. Re 16M Mach 0.00 (1)
BIGFOIL.COM POLAR EXPORT
MH 54
MH 54 |  |  |  | Cl Max: | 0.827 | at alpha= | 8.5 | deg
JavaFoil+Calcfoil stall+Eppler ext transition |  |  |  | L/D Max: | 91.387 | at alpha= | 7 | deg
Re: | 16000000 |  |  | Cd Min: | 0.00686 | at alpha= | 0.5 | deg
Mach: | 0 |  |  | Cl=0 at alpha= | -0.46552 | deg
|  |  |  | @ Cl=0.1, Cd= | 0.0068732
|  |  |  | @ Cl=0.4, Cd= | 0.0071717
|  |  |  | @ Cl=0.6, Cd= | 0.0818
alpha (deg) | Cl | Cd | Cm | Cl/Cd
-13 | -0.35 | 0.07949 | 0.002 | -4.398
-12.5 | -0.372 | 0.07415 | 0.001 | -5.019
-12 | -0.395 | 0.0694 | 0.001 | -5.692
-11.5 | -0.418 | 0.0644 | 0.001 | -6.495
-11 | -0.443 | 0.05773 | 0.001 | -7.677
-10.5 | -0.474 | 0.04622 | 0.001 | -10.252
-10 | -0.577 | 0.01033 | 0 | -55.87
-9.5 | -0.605 | 0.00992 | 0 | -60.972
-9 | -0.62 | 0.01036 | 0 | -59.9
-8.5 | -0.63 | 0.01015 | -0.001 | -62.031
-8 | -0.633 | 0.0098 | -0.001 | -64.595
-7.5 | -0.629 | 0.00929 | -0.002 | -67.708
-7 | -0.617 | 0.00902 | -0.002 | -68.398
-6.5 | -0.598 | 0.00874 | -0.002 | -68.382
-6 | -0.571 | 0.00838 | -0.003 | -68.101
-5.5 | -0.535 | 0.00819 | -0.003 | -65.341
-5 | -0.495 | 0.00856 | -0.004 | -57.752
-4.5 | -0.449 | 0.00847 | -0.004 | -53.001
-4 | -0.4 | 0.00831 | -0.004 | -48.086
-3.5 | -0.347 | 0.0081 | -0.005 | -42.855
-3 | -0.293 | 0.0079 | -0.005 | -37.018
-2.5 | -0.236 | 0.00772 | -0.006 | -30.615
-2 | -0.179 | 0.00765 | -0.006 | -23.354
-1.5 | -0.121 | 0.00724 | -0.007 | -16.673
-1 | -0.062 | 0.00711 | -0.007 | -8.775
-0.5 | -0.004 | 0.00692 | -0.008 | -0.582
0 | 0.054 | 0.00692 | -0.008 | 7.863
0.5 | 0.113 | 0.00686 | -0.008 | 16.432
1 | 0.171 | 0.00688 | -0.009 | 24.868
1.5 | 0.229 | 0.00693 | -0.009 | 33.099
2 | 0.288 | 0.007 | -0.01 | 41.086
2.5 | 0.345 | 0.00702 | -0.01 | 49.163
3 | 0.403 | 0.00718 | -0.011 | 56.042
3.5 | 0.459 | 0.00753 | -0.011 | 60.978
4 | 0.514 | 0.00764 | -0.012 | 67.323
4.5 | 0.568 | 0.00779 | -0.012 | 72.923
5 | 0.62 | 0.008 | -0.012 | 77.481
5.5 | 0.668 | 0.00809 | -0.013 | 82.553
6 | 0.71 | 0.00826 | -0.013 | 85.987
6.5 | 0.748 | 0.00844 | -0.014 | 88.54
7 | 0.778 | 0.00852 | -0.014 | 91.387
7.5 | 0.802 | 0.00904 | -0.015 | 88.71
8 | 0.818 | 0.00931 | -0.015 | 87.86
8.5 | 0.827 | 0.0098 | -0.016 | 84.34
9 | 0.823 | 0.01034 | -0.016 | 79.61
9.5 | 0.812 | 0.0106 | -0.016 | 76.594
10 | 0.791 | 0.01023 | -0.017 | 77.29
10.5 | 0.76 | 0.01122 | -0.017 | 67.718
11 | 0.721 | 0.01294 | -0.017 | 55.764
11.5 | 0.61 | 0.0425 | -0.014 | 14.36
12 | 0.557 | 0.06254 | -0.013 | 8.899
12.5 | 0.522 | 0.06985 | -0.012 | 7.477
13 | 0.49 | 0.07548 | -0.012 | 6.494
13.5 | 0.459 | 0.0818 | -0.012 | 5.606

## 130. Re 16M Mach 0.00 (2)
BIGFOIL.COM POLAR EXPORT
MH 54
MH 54 |  |  |  | Cl Max: | 1.7065 | at alpha= | 19 | deg
XFOIL ncrit=9 |  |  |  | L/D Max: | 131.633 | at alpha= | 8 | deg
Re: | 16000000 |  |  | Cd Min: | 0.04309 | at alpha= | 20 | deg
Mach: | 0 |  |  | Cl=0 at alpha= | -0.49629 | deg
|  |  |  | @ Cl=0.1, Cd= | 0.0046542
|  |  |  | @ Cl=0.4, Cd= | 0.0048903
|  |  |  | @ Cl=0.6, Cd= | 0.0053925
alpha (deg) | Cl | Cd | Cm | Cl/Cd
-8.5 | -0.8699 | 0.00857 | -0.011 | -101.5053
-6.5 | -0.659 | 0.00623 | -0.0094 | -105.7785
-6 | -0.6051 | 0.0058 | -0.0091 | -104.3276
-5.5 | -0.55 | 0.00556 | -0.0091 | -98.9209
-5 | -0.4948 | 0.00536 | -0.0091 | -92.3134
-4 | -0.3851 | 0.00507 | -0.009 | -75.9566
-3.5 | -0.3301 | 0.00499 | -0.0089 | -66.1523
-3 | -0.2749 | 0.00498 | -0.009 | -55.2008
-2.5 | -0.2196 | 0.00494 | -0.009 | -44.4534
-2 | -0.1648 | 0.00486 | -0.009 | -33.9095
-1 | -0.0551 | 0.0048 | -0.0089 | -11.4792
-0.5 | -0.0004 | 0.00475 | -0.0089 | -0.084211
0 | 0.0535 | 0.00464 | -0.0088 | 11.5302
1.5 | 0.2168 | 0.00469 | -0.0087 | 46.226
2 | 0.2715 | 0.00475 | -0.0087 | 57.1579
2.5 | 0.3254 | 0.00482 | -0.0085 | 67.5104
3 | 0.3796 | 0.00486 | -0.0084 | 78.107
3.5 | 0.4334 | 0.00494 | -0.0082 | 87.7328
4 | 0.4874 | 0.00503 | -0.008 | 96.8986
4.5 | 0.5422 | 0.0052 | -0.008 | 104.2692
5 | 0.5969 | 0.00538 | -0.0079 | 110.948
6 | 0.7058 | 0.00582 | -0.0077 | 121.2715
6.5 | 0.7598 | 0.00605 | -0.0076 | 125.5868
7 | 0.813 | 0.00639 | -0.0073 | 127.23
7.5 | 0.8665 | 0.00668 | -0.0071 | 129.7156
8 | 0.9188 | 0.00698 | -0.0067 | 131.6332
8.5 | 0.9705 | 0.0074 | -0.0062 | 131.1486
9 | 1.0198 | 0.0078 | -0.0051 | 130.7436
9.5 | 1.0709 | 0.00821 | -0.0046 | 130.4385
10 | 1.1256 | 0.00877 | -0.005 | 128.3466
10.5 | 1.1818 | 0.00948 | -0.0058 | 124.6624
11 | 1.2374 | 0.01009 | -0.0065 | 122.6363
11.5 | 1.2878 | 0.01073 | -0.0062 | 120.0186
12 | 1.3331 | 0.01136 | -0.0047 | 117.3504
12.5 | 1.3786 | 0.01207 | -0.0034 | 114.2171
13 | 1.4236 | 0.01283 | -0.0021 | 110.9587
13.5 | 1.4674 | 0.01366 | -0.0007 | 107.4231
14 | 1.51 | 0.0145 | 0.0009 | 104.1379
14.5 | 1.5511 | 0.01539 | 0.0026 | 100.7862
15 | 1.5886 | 0.01648 | 0.0048 | 96.3956
15.5 | 1.6249 | 0.01749 | 0.0071 | 92.9045
16 | 1.6565 | 0.01867 | 0.0101 | 88.7252
16.5 | 1.6756 | 0.01989 | 0.0153 | 84.2433
17 | 1.6888 | 0.02115 | 0.0211 | 79.8487
17.5 | 1.6984 | 0.02291 | 0.0264 | 74.1336
18 | 1.7046 | 0.02514 | 0.0311 | 67.8043
18.5 | 1.7064 | 0.02795 | 0.0352 | 61.0519
19 | 1.7065 | 0.03132 | 0.038 | 54.486
19.5 | 1.6974 | 0.03621 | 0.0394 | 46.8766
20 | 1.68 | 0.04309 | 0.0384 | 38.9882

## 131. Re 16M Mach 0.10 (1)
BIGFOIL.COM POLAR EXPORT
MH 54
MH 54 |  |  |  | Cl Max: | 0.82 | at alpha= | 8.5 | deg
JavaFoil+Calcfoil stall+Eppler ext transition |  |  |  | L/D Max: | 91.137 | at alpha= | 7 | deg
Re: | 16000000 |  |  | Cd Min: | 0.00687 | at alpha= | 0.5 | deg
Mach: | 0.1 |  |  | Cl=0 at alpha= | -0.4661 | deg
|  |  |  | @ Cl=0.1, Cd= | 0.0068835
|  |  |  | @ Cl=0.4, Cd= | 0.0071862
|  |  |  | @ Cl=0.6, Cd= | 0.09296
alpha (deg) | Cl | Cd | Cm | Cl/Cd
-13 | -0.309 | 0.08027 | 0.002 | -3.85
-12.5 | -0.333 | 0.07589 | 0.001 | -4.392
-12 | -0.359 | 0.07064 | 0.001 | -5.08
-11.5 | -0.385 | 0.06587 | 0.001 | -5.842
-11 | -0.412 | 0.06025 | 0.001 | -6.831
-10.5 | -0.44 | 0.05298 | 0.001 | -8.303
-10 | -0.539 | 0.01206 | 0 | -44.713
-9.5 | -0.581 | 0.00863 | 0 | -67.297
-9 | -0.603 | 0.01012 | 0 | -59.539
-8.5 | -0.616 | 0.01031 | -0.001 | -59.749
-8 | -0.623 | 0.00985 | -0.001 | -63.238
-7.5 | -0.622 | 0.00939 | -0.002 | -66.247
-7 | -0.613 | 0.00904 | -0.002 | -67.819
-6.5 | -0.596 | 0.00875 | -0.002 | -68.164
-6 | -0.571 | 0.00845 | -0.003 | -67.571
-5.5 | -0.536 | 0.00825 | -0.003 | -65.008
-5 | -0.496 | 0.00859 | -0.004 | -57.706
-4.5 | -0.451 | 0.00851 | -0.004 | -52.987
-4 | -0.401 | 0.00832 | -0.005 | -48.21
-3.5 | -0.349 | 0.00812 | -0.005 | -42.986
-3 | -0.294 | 0.00779 | -0.005 | -37.717
-2.5 | -0.237 | 0.00772 | -0.006 | -30.752
-2 | -0.18 | 0.00766 | -0.006 | -23.433
-1.5 | -0.121 | 0.00725 | -0.007 | -16.732
-1 | -0.063 | 0.00712 | -0.007 | -8.806
-0.5 | -0.004 | 0.00694 | -0.008 | -0.584
0 | 0.055 | 0.00693 | -0.008 | 7.889
0.5 | 0.113 | 0.00687 | -0.008 | 16.492
1 | 0.172 | 0.00689 | -0.009 | 24.961
1.5 | 0.231 | 0.00694 | -0.009 | 33.219
2 | 0.289 | 0.00701 | -0.01 | 41.244
2.5 | 0.347 | 0.00704 | -0.01 | 49.312
3 | 0.405 | 0.0072 | -0.011 | 56.226
3.5 | 0.461 | 0.00741 | -0.011 | 62.255
4 | 0.517 | 0.00766 | -0.012 | 67.477
4.5 | 0.571 | 0.00781 | -0.012 | 73.067
5 | 0.623 | 0.00802 | -0.013 | 77.668
5.5 | 0.67 | 0.00811 | -0.013 | 82.693
6 | 0.713 | 0.0083 | -0.013 | 85.893
6.5 | 0.749 | 0.00849 | -0.014 | 88.245
7 | 0.779 | 0.00854 | -0.014 | 91.137
7.5 | 0.801 | 0.00905 | -0.015 | 88.442
8 | 0.815 | 0.00942 | -0.015 | 86.517
8.5 | 0.82 | 0.00987 | -0.016 | 83.062
9 | 0.813 | 0.01044 | -0.016 | 77.923
9.5 | 0.797 | 0.01044 | -0.016 | 76.295
10 | 0.769 | 0.01046 | -0.017 | 73.594
10.5 | 0.732 | 0.01171 | -0.017 | 62.521
11 | 0.674 | 0.01633 | -0.017 | 41.284
11.5 | 0.56 | 0.05707 | -0.013 | 9.804
12 | 0.52 | 0.06576 | -0.012 | 7.905
12.5 | 0.483 | 0.0722 | -0.012 | 6.693
13 | 0.448 | 0.07766 | -0.012 | 5.771
13.5 | 0.408 | 0.09296 | -0.009 | 4.392

## 132. Re 16M Mach 0.10 (2)
BIGFOIL.COM POLAR EXPORT
MH 54
MH 54 |  |  |  | Cl Max: | 1.6665 | at alpha= | 17.5 | deg
XFOIL ncrit=9 |  |  |  | L/D Max: | 131.406 | at alpha= | 8 | deg
Re: | 16000000 |  |  | Cd Min: | 0.06777 | at alpha= | 20 | deg
Mach: | 0.1 |  |  | Cl=0 at alpha= | -0.49632 | deg
|  |  |  | @ Cl=0.1, Cd= | 0.0046316
|  |  |  | @ Cl=0.4, Cd= | 0.0048938
|  |  |  | @ Cl=0.6, Cd= | 0.005399
alpha (deg) | Cl | Cd | Cm | Cl/Cd
-8.5 | -0.8729 | 0.00929 | -0.0125 | -93.9612
-8 | -0.8222 | 0.00829 | -0.0116 | -99.1797
-6.5 | -0.6634 | 0.00629 | -0.0098 | -105.469
-6 | -0.6091 | 0.00583 | -0.0094 | -104.4768
-5.5 | -0.5535 | 0.00558 | -0.0094 | -99.1935
-5 | -0.4978 | 0.00538 | -0.0094 | -92.5279
-4.5 | -0.4423 | 0.00521 | -0.0093 | -84.8944
-4 | -0.3873 | 0.00508 | -0.0091 | -76.2402
-3.5 | -0.332 | 0.00499 | -0.0091 | -66.5331
-3 | -0.2764 | 0.00498 | -0.0091 | -55.502
-2.5 | -0.2208 | 0.00494 | -0.0091 | -44.6964
-2 | -0.1656 | 0.00487 | -0.009 | -34.0041
-1.5 | -0.1105 | 0.00482 | -0.009 | -22.9253
-1 | -0.0553 | 0.0048 | -0.009 | -11.5208
-0.5 | -0.0004 | 0.00475 | -0.009 | -0.084211
0 | 0.0539 | 0.00464 | -0.0089 | 11.6164
0.5 | 0.109 | 0.00463 | -0.0089 | 23.5421
2 | 0.273 | 0.00475 | -0.0087 | 57.4737
2.5 | 0.3271 | 0.00482 | -0.0085 | 67.8631
3 | 0.3816 | 0.00487 | -0.0084 | 78.3573
3.5 | 0.4358 | 0.00494 | -0.0082 | 88.2186
4 | 0.4902 | 0.00504 | -0.008 | 97.2619
4.5 | 0.5453 | 0.00521 | -0.0079 | 104.6641
5 | 0.6003 | 0.0054 | -0.0078 | 111.1667
6 | 0.7102 | 0.00584 | -0.0075 | 121.6096
6.5 | 0.7646 | 0.00608 | -0.0073 | 125.7566
7 | 0.8183 | 0.00643 | -0.007 | 127.2628
7.5 | 0.8723 | 0.00672 | -0.0067 | 129.8065
8 | 0.9251 | 0.00704 | -0.0062 | 131.4062
8.5 | 0.977 | 0.00749 | -0.0055 | 130.4406
9 | 1.0271 | 0.00788 | -0.0044 | 130.3426
9.5 | 1.0788 | 0.00833 | -0.0038 | 129.5078
10.5 | 1.1915 | 0.00968 | -0.0048 | 123.0888
11 | 1.2477 | 0.01034 | -0.0054 | 120.6673
11.5 | 1.2972 | 0.01104 | -0.0045 | 117.5
12 | 1.343 | 0.01174 | -0.0028 | 114.3952
12.5 | 1.3887 | 0.01254 | -0.0012 | 110.7416
13 | 1.4337 | 0.0134 | 0.0004 | 106.9925
13.5 | 1.4769 | 0.01436 | 0.0023 | 102.8482
14 | 1.519 | 0.01533 | 0.0042 | 99.0868
14.5 | 1.559 | 0.01636 | 0.0065 | 95.2934
15 | 1.5936 | 0.0177 | 0.0094 | 90.0339
15.5 | 1.6268 | 0.01889 | 0.0126 | 86.1196
16 | 1.6466 | 0.02027 | 0.018 | 81.2333
16.5 | 1.6545 | 0.02186 | 0.0248 | 75.6862
17 | 1.6641 | 0.02373 | 0.0302 | 70.1264
17.5 | 1.6665 | 0.02634 | 0.0352 | 63.2688
18 | 1.6623 | 0.02981 | 0.0394 | 55.7632
18.5 | 1.6509 | 0.03463 | 0.0417 | 47.6725
19 | 1.6353 | 0.04108 | 0.0412 | 39.8077
19.5 | 1.6036 | 0.05168 | 0.0361 | 31.0294
20 | 1.5448 | 0.06777 | 0.0266 | 22.7947

## 133. Re 16M Mach 0.25 (1)
BIGFOIL.COM POLAR EXPORT
MH 54
MH 54 |  |  |  | Cl Max: | 0.784 | at alpha= | 7.5 | deg
JavaFoil+Calcfoil stall+Eppler ext transition |  |  |  | L/D Max: | 87.779 | at alpha= | 6.5 | deg
Re: | 16000000 |  |  | Cd Min: | 0.00694 | at alpha= | 0.5 | deg
Mach: | 0.25 |  |  | Cl=0 at alpha= | -0.46667 | deg
|  |  |  | @ Cl=0.1, Cd= | 0.08029
|  |  |  | @ Cl=0.4, Cd= | 0.08029
|  |  |  | @ Cl=0.6, Cd= | 0.08029
alpha (deg) | Cl | Cd | Cm | Cl/Cd
-12 | -0.065 | 0.07517 | 0.001 | -0.87
-11.5 | -0.063 | 0.06773 | 0.001 | -0.929
-11 | -0.06 | 0.06604 | 0.001 | -0.907
-10.5 | -0.183 | 0.06283 | 0.001 | -2.905
-10 | -0.251 | 0.05733 | 0 | -4.375
-9.5 | -0.31 | 0.05299 | 0 | -5.853
-9 | -0.362 | 0.04907 | 0 | -7.386
-8.5 | -0.494 | 0.00913 | -0.001 | -54.085
-8 | -0.537 | 0.01007 | -0.001 | -53.328
-7.5 | -0.565 | 0.00987 | -0.002 | -57.219
-7 | -0.579 | 0.00943 | -0.002 | -61.379
-6.5 | -0.579 | 0.00909 | -0.002 | -63.61
-6 | -0.565 | 0.00872 | -0.003 | -64.799
-5.5 | -0.538 | 0.00843 | -0.003 | -63.839
-5 | -0.502 | 0.00815 | -0.004 | -61.575
-4.5 | -0.459 | 0.00861 | -0.004 | -53.326
-4 | -0.41 | 0.00844 | -0.005 | -48.62
-3.5 | -0.357 | 0.00827 | -0.005 | -43.21
-3 | -0.302 | 0.00789 | -0.006 | -38.221
-2.5 | -0.244 | 0.00785 | -0.006 | -31.074
-2 | -0.184 | 0.00775 | -0.006 | -23.797
-1.5 | -0.125 | 0.00732 | -0.007 | -17.019
-1 | -0.064 | 0.00719 | -0.007 | -8.96
-0.5 | -0.004 | 0.007 | -0.008 | -0.594
0 | 0.056 | 0.00699 | -0.008 | 8.032
0.5 | 0.116 | 0.00694 | -0.009 | 16.794
1 | 0.177 | 0.00695 | -0.009 | 25.417
1.5 | 0.237 | 0.00701 | -0.01 | 33.793
2 | 0.297 | 0.00708 | -0.01 | 41.953
2.5 | 0.357 | 0.00716 | -0.011 | 49.773
3 | 0.416 | 0.00729 | -0.011 | 57.015
3.5 | 0.474 | 0.00766 | -0.011 | 61.801
4 | 0.53 | 0.00777 | -0.012 | 68.257
4.5 | 0.585 | 0.00799 | -0.012 | 73.252
5 | 0.637 | 0.00811 | -0.013 | 78.527
5.5 | 0.684 | 0.0083 | -0.013 | 82.444
6 | 0.723 | 0.00847 | -0.014 | 85.404
6.5 | 0.754 | 0.00859 | -0.014 | 87.779
7 | 0.775 | 0.00891 | -0.015 | 87.004
7.5 | 0.784 | 0.00952 | -0.015 | 82.366
8 | 0.78 | 0.00992 | -0.016 | 78.64
8.5 | 0.762 | 0.01067 | -0.016 | 71.427
9 | 0.721 | 0.00967 | -0.016 | 74.517
9.5 | 0.656 | 0.01156 | -0.017 | 56.742
10 | 0.502 | 0.04857 | -0.012 | 10.331
10.5 | 0.427 | 0.05988 | -0.011 | 7.131
11 | 0.353 | 0.06545 | -0.011 | 5.4
11.5 | 0.274 | 0.06906 | -0.011 | 3.974
12 | 0.181 | 0.07475 | -0.011 | 2.419
12.5 | 0.073 | 0.08029 | -0.011 | 0.915

## 134. Re 16M Mach 0.25 (2)
BIGFOIL.COM POLAR EXPORT
MH 54
MH 54 |  |  |  | Cl Max: | 1.3464 | at alpha= | 12 | deg
XFOIL ncrit=9 |  |  |  | L/D Max: | 129.842 | at alpha= | 7.5 | deg
Re: | 16000000 |  |  | Cd Min: | 0.14857 | at alpha= | 17 | deg
Mach: | 0.25 |  |  | Cl=0 at alpha= | -0.49409 | deg
|  |  |  | @ Cl=0.1, Cd= | 0.0046322
|  |  |  | @ Cl=0.4, Cd= | 0.0049013
|  |  |  | @ Cl=0.6, Cd= | 0.0054336
alpha (deg) | Cl | Cd | Cm | Cl/Cd
-12 | -0.6653 | 0.1144 | 0.0039 | -5.8156
-11.5 | -0.6868 | 0.10106 | -0.002 | -6.796
-11 | -0.7057 | 0.08841 | -0.0087 | -7.9821
-10 | -0.7654 | 0.05291 | -0.0431 | -14.4661
-9.5 | -0.8215 | 0.04184 | -0.0375 | -19.6343
-9 | -0.8703 | 0.02625 | -0.0298 | -33.1543
-8.5 | -0.8672 | 0.01724 | -0.0234 | -50.3016
-8 | -0.8307 | 0.01332 | -0.0198 | -62.3649
-7.5 | -0.7859 | 0.01054 | -0.0171 | -74.5636
-6 | -0.6302 | 0.00619 | -0.0117 | -101.8094
-5.5 | -0.573 | 0.0057 | -0.011 | -100.5263
-5 | -0.5148 | 0.00545 | -0.0107 | -94.4587
-4.5 | -0.4568 | 0.00527 | -0.0104 | -86.6793
-4 | -0.3995 | 0.00513 | -0.0101 | -77.8752
-3.5 | -0.3422 | 0.00503 | -0.0098 | -68.0318
-3 | -0.2847 | 0.00499 | -0.0097 | -57.0541
-2.5 | -0.2272 | 0.00495 | -0.0096 | -45.899
-2 | -0.1702 | 0.00488 | -0.0095 | -34.877
-1.5 | -0.1134 | 0.00482 | -0.0094 | -23.527
0 | 0.0557 | 0.00464 | -0.0091 | 12.0043
0.5 | 0.1123 | 0.00463 | -0.0091 | 24.2549
1 | 0.1687 | 0.00466 | -0.0091 | 36.2017
1.5 | 0.2246 | 0.00468 | -0.0089 | 47.9915
2 | 0.2811 | 0.00476 | -0.0088 | 59.0546
2.5 | 0.3369 | 0.00484 | -0.0086 | 69.6074
3 | 0.393 | 0.00489 | -0.0083 | 80.3681
3.5 | 0.4489 | 0.00498 | -0.008 | 90.1406
4 | 0.5054 | 0.00507 | -0.0076 | 99.6844
4.5 | 0.5627 | 0.00527 | -0.0074 | 106.7742
5 | 0.6197 | 0.00552 | -0.007 | 112.2645
6 | 0.7347 | 0.00595 | -0.0063 | 123.479
6.5 | 0.7912 | 0.0063 | -0.0057 | 125.5873
7.5 | 0.905 | 0.00697 | -0.0043 | 129.8422
8 | 0.9596 | 0.00746 | -0.003 | 128.6327
8.5 | 1.0145 | 0.00793 | -0.0016 | 127.9319
9 | 1.0667 | 0.00856 | 0.0004 | 124.6145
9.5 | 1.1221 | 0.00943 | 0.0017 | 118.9926
10 | 1.1839 | 0.01044 | 0.0017 | 113.4004
10.5 | 1.2427 | 0.01174 | 0.0023 | 105.8518
11 | 1.2889 | 0.01337 | 0.0053 | 96.4024
11.5 | 1.3219 | 0.0159 | 0.0103 | 83.1384
12 | 1.3464 | 0.01907 | 0.0159 | 70.603
12.5 | 1.3436 | 0.02387 | 0.024 | 56.2882
13 | 1.305 | 0.02853 | 0.0361 | 45.7413
13.5 | 1.2519 | 0.03566 | 0.0429 | 35.1066
14 | 1.2387 | 0.04331 | 0.0398 | 28.6008
14.5 | 1.2219 | 0.05419 | 0.0311 | 22.5484
15 | 1.1617 | 0.07694 | 0.0133 | 15.0988
15.5 | 1.145 | 0.08814 | 0.0088 | 12.9907
16 | 1.0776 | 0.10478 | 0.0031 | 10.2844
16.5 | 0.9602 | 0.13596 | -0.0154 | 7.0624
17 | 0.948 | 0.14857 | -0.0229 | 6.3808

## 135. Re 16M Mach 0.50 (1)
BIGFOIL.COM POLAR EXPORT
MH 54
MH 54 |  |  |  | Cl Max: | 1.09 | at alpha= | 20 | deg
JavaFoil+Calcfoil stall+Eppler ext transition |  |  |  | L/D Max: | 79.403 | at alpha= | 5 | deg
Re: | 16000000 |  |  | Cd Min: | 0.00719 | at alpha= | 0 | deg
Mach: | 0.5 |  |  | Cl=0 at alpha= | -0.46324 | deg
|  |  |  | @ Cl=0.1, Cd= | 0.0072231
|  |  |  | @ Cl=0.4, Cd= | 0.0075334
|  |  |  | @ Cl=0.6, Cd= | 0.0081402
alpha (deg) | Cl | Cd | Cm | Cl/Cd
-20 | -1.034 | 0.17505 | 0.005 | -5.905
-19.5 | -1.013 | 0.15081 | 0.005 | -6.717
-19 | -0.982 | 0.15794 | 0.005 | -6.22
-18.5 | -0.962 | 0.13617 | 0.005 | -7.062
-18 | -0.934 | 0.13418 | 0.004 | -6.958
-17.5 | -0.91 | 0.1243 | 0.004 | -7.318
-17 | -0.895 | 0.10351 | 0.004 | -8.648
-16.5 | -0.858 | 0.11073 | 0.004 | -7.753
-16 | -0.846 | 0.09079 | 0.004 | -9.322
-15.5 | -0.812 | 0.09373 | 0.003 | -8.666
-15 | -0.788 | 0.08681 | 0.003 | -9.073
-14.5 | -0.826 | 0.03946 | 0.004 | -20.928
-14 | -0.742 | 0.07298 | 0.003 | -10.168
-13.5 | -0.795 | 0.02525 | 0.003 | -31.501
-13 | -0.7 | 0.05777 | 0.002 | -12.119
-12.5 | -0.767 | 0.01536 | 0.003 | -49.959
-12 | -0.668 | 0.03864 | 0.002 | -17.292
-11.5 | -0.612 | 0.05417 | 0.001 | -11.291
-11 | -0.683 | 0.01253 | 0.001 | -54.567
-10.5 | -0.648 | 0.0128 | 0.001 | -50.58
-10 | -0.626 | 0.01074 | 0.001 | -58.266
-9.5 | -0.594 | 0.01053 | 0 | -56.389
-9 | -0.564 | 0.00998 | 0 | -56.48
-8.5 | -0.531 | 0.00989 | -0.001 | -53.698
-8 | -0.498 | 0.00961 | -0.001 | -51.823
-7.5 | -0.466 | 0.01068 | -0.002 | -43.625
-7 | -0.433 | 0.01039 | -0.002 | -41.692
-6.5 | -0.4 | 0.00993 | -0.003 | -40.31
-6 | -0.367 | 0.01003 | -0.003 | -36.624
-5.5 | -0.334 | 0.00959 | -0.004 | -34.838
-5 | -0.301 | 0.00916 | -0.004 | -32.884
-4.5 | -0.459 | 0.0087 | -0.005 | -52.784
-4 | -0.438 | 0.00841 | -0.005 | -52.147
-3.5 | -0.392 | 0.00807 | -0.006 | -48.571
-3 | -0.334 | 0.00776 | -0.006 | -43.118
-2.5 | -0.272 | 0.00812 | -0.007 | -33.447
-2 | -0.206 | 0.00812 | -0.007 | -25.378
-1.5 | -0.139 | 0.00763 | -0.008 | -18.249
-1 | -0.072 | 0.00748 | -0.008 | -9.625
-0.5 | -0.005 | 0.00735 | -0.009 | -0.633
0 | 0.063 | 0.00719 | -0.009 | 8.732
0.5 | 0.13 | 0.00725 | -0.01 | 17.966
1 | 0.198 | 0.00726 | -0.01 | 27.228
1.5 | 0.265 | 0.00738 | -0.011 | 35.895
2 | 0.332 | 0.00746 | -0.011 | 44.461
2.5 | 0.398 | 0.00753 | -0.012 | 52.864
3 | 0.463 | 0.00764 | -0.012 | 60.612
3.5 | 0.527 | 0.00809 | -0.013 | 65.086
4 | 0.587 | 0.0081 | -0.013 | 72.494
4.5 | 0.642 | 0.00827 | -0.014 | 77.67
5 | 0.687 | 0.00866 | -0.014 | 79.403
5.5 | 0.709 | 0.0091 | -0.015 | 77.935
6 | 0.644 | 0.01001 | -0.015 | 64.329
6.5 | 0.462 | 0.0104 | -0.016 | 44.419
7 | 0.495 | 0.01069 | -0.016 | 46.309
7.5 | 0.527 | 0.01019 | -0.017 | 51.763
8 | 0.558 | 0.01052 | -0.017 | 53.024
8.5 | 0.589 | 0.01098 | -0.018 | 53.629
9 | 0.62 | 0.01133 | -0.018 | 54.774
9.5 | 0.651 | 0.0119 | -0.019 | 54.682
10 | 0.683 | 0.0122 | -0.019 | 55.929
10.5 | 0.706 | 0.01452 | -0.019 | 48.589
11 | 0.737 | 0.01499 | -0.02 | 49.141
11.5 | 0.769 | 0.01532 | -0.02 | 50.152
12 | 0.769 | 0.02285 | -0.02 | 33.639
12.5 | 0.792 | 0.02579 | -0.02 | 30.692
13 | 0.849 | 0.01925 | -0.021 | 44.13
13.5 | 0.785 | 0.05962 | -0.018 | 13.163
14 | 0.819 | 0.05781 | -0.019 | 14.167
14.5 | 0.868 | 0.04832 | -0.02 | 17.968
15 | 0.839 | 0.0898 | -0.016 | 9.342
15.5 | 0.869 | 0.09074 | -0.017 | 9.582
16 | 0.893 | 0.09789 | -0.017 | 9.126
16.5 | 0.905 | 0.12104 | -0.016 | 7.474
17 | 0.938 | 0.11629 | -0.017 | 8.065
17.5 | 0.955 | 0.13898 | -0.016 | 6.871
18 | 0.988 | 0.13221 | -0.017 | 7.472
18.5 | 1.006 | 0.15843 | -0.017 | 6.352
19 | 1.037 | 0.14979 | -0.018 | 6.924
19.5 | 1.063 | 0.15766 | -0.018 | 6.74
20 | 1.09 | 0.16317 | -0.019 | 6.678

## 136. Re 16M Mach 0.50 (2)
BIGFOIL.COM POLAR EXPORT
MH 54
MH 54 |  |  |  | Cl Max: | 0.9521 | at alpha= | 20 | deg
XFOIL ncrit=9 |  |  |  | L/D Max: | 124.88 | at alpha= | 5.5 | deg
Re: | 16000000 |  |  | Cd Min: | 0.28377 | at alpha= | 20 | deg
Mach: | 0.5 |  |  | Cl=0 at alpha= | -0.51179 | deg
|  |  |  | @ Cl=0.1, Cd= | 0.00466
|  |  |  | @ Cl=0.4, Cd= | 0.0049414
|  |  |  | @ Cl=0.6, Cd= | 0.0054364
alpha (deg) | Cl | Cd | Cm | Cl/Cd
-12.5 | -0.5954 | 0.1493 | 0.0114 | -3.9879
-12 | -0.5885 | 0.13876 | 0.0068 | -4.2411
-10 | -0.5842 | 0.10763 | 0.0021 | -5.4279
-9.5 | -0.5625 | 0.09871 | -0.0049 | -5.6985
-9 | -0.5587 | 0.08489 | -0.0167 | -6.5815
-8 | -0.5645 | 0.05776 | -0.0442 | -9.7732
-7.5 | -0.6003 | 0.04876 | -0.0476 | -12.3113
-7 | -0.6257 | 0.04061 | -0.0447 | -15.4075
-6.5 | -0.6363 | 0.03141 | -0.0409 | -20.2579
-6 | -0.6346 | 0.02209 | -0.0351 | -28.7279
-5.5 | -0.6224 | 0.013 | -0.0275 | -47.8769
-5 | -0.5871 | 0.00698 | -0.0204 | -84.1117
-4.5 | -0.5236 | 0.0057 | -0.0169 | -91.8596
-4 | -0.4554 | 0.00538 | -0.0152 | -84.6468
-3.5 | -0.3882 | 0.00521 | -0.0139 | -74.5106
-3 | -0.3218 | 0.00506 | -0.013 | -63.5968
-2.5 | -0.2555 | 0.00502 | -0.0124 | -50.8964
-2 | -0.1901 | 0.00497 | -0.0119 | -38.2495
-1.5 | -0.1259 | 0.00486 | -0.0114 | -25.9053
-1 | -0.0621 | 0.00483 | -0.0111 | -12.8571
-0.5 | 0.0015 | 0.00477 | -0.0108 | 0.31447
0 | 0.064 | 0.00466 | -0.0104 | 13.7339
0.5 | 0.1272 | 0.00466 | -0.0102 | 27.2961
1 | 0.1908 | 0.00468 | -0.0099 | 40.7692
1.5 | 0.2535 | 0.00469 | -0.0095 | 54.0512
2 | 0.3168 | 0.00481 | -0.009 | 65.8628
3 | 0.4434 | 0.00501 | -0.0075 | 88.503
3.5 | 0.5074 | 0.00513 | -0.0065 | 98.9084
4 | 0.5736 | 0.00533 | -0.0054 | 107.6173
4.5 | 0.6406 | 0.0056 | -0.0042 | 114.3929
5 | 0.7089 | 0.0059 | -0.0027 | 120.1525
5.5 | 0.778 | 0.00623 | -0.0007 | 124.8796
6 | 0.8465 | 0.00681 | 0.0021 | 124.3025
6.5 | 0.8986 | 0.00915 | 0.0085 | 98.2077
7 | 0.9129 | 0.01522 | 0.0187 | 59.9803
7.5 | 0.9101 | 0.02383 | 0.0263 | 38.1914
8 | 0.8895 | 0.03279 | 0.0319 | 27.1272
8.5 | 0.8523 | 0.03903 | 0.0384 | 21.837
9 | 0.8214 | 0.04845 | 0.034 | 16.9536
9.5 | 0.8068 | 0.06341 | 0.0195 | 12.7235
10 | 0.7935 | 0.07649 | 0.0104 | 10.3739
10.5 | 0.7793 | 0.08782 | 0.0039 | 8.8738
11 | 0.766 | 0.09882 | -0.0016 | 7.7515
11.5 | 0.7522 | 0.11003 | -0.0066 | 6.8363
12 | 0.7419 | 0.12035 | -0.0103 | 6.1645
12.5 | 0.7355 | 0.13033 | -0.0136 | 5.6434
13 | 0.7336 | 0.14152 | -0.0187 | 5.1837
13.5 | 0.7356 | 0.15304 | -0.0244 | 4.8066
14 | 0.7438 | 0.16386 | -0.0299 | 4.5392
14.5 | 0.7519 | 0.17542 | -0.0357 | 4.2863
15 | 0.7647 | 0.1861 | -0.0411 | 4.1091
15.5 | 0.7805 | 0.196 | -0.0463 | 3.9821
16 | 0.7987 | 0.20504 | -0.0512 | 3.8953
16.5 | 0.8166 | 0.21441 | -0.0563 | 3.8086
17 | 0.8344 | 0.22454 | -0.0616 | 3.716
17.5 | 0.8527 | 0.23484 | -0.0669 | 3.631
18 | 0.8708 | 0.24626 | -0.0722 | 3.5361
18.5 | 0.8896 | 0.25667 | -0.0776 | 3.4659
19 | 0.9104 | 0.26581 | -0.0828 | 3.425
19.5 | 0.9313 | 0.27495 | -0.0879 | 3.3872
20 | 0.9521 | 0.28377 | -0.0931 | 3.3552

## 137. Re 18M Mach 0.00 (1)
BIGFOIL.COM POLAR EXPORT
MH 54
MH 54 |  |  |  | Cl Max: | 0.827 | at alpha= | 8.5 | deg
JavaFoil+Calcfoil stall+Eppler ext transition |  |  |  | L/D Max: | 90.788 | at alpha= | 7 | deg
Re: | 18000000 |  |  | Cd Min: | 0.00692 | at alpha= | 0.5 | deg
Mach: | 0 |  |  | Cl=0 at alpha= | -0.46552 | deg
|  |  |  | @ Cl=0.1, Cd= | 0.0069332
|  |  |  | @ Cl=0.4, Cd= | 0.0071643
|  |  |  | @ Cl=0.6, Cd= | 0.08003
alpha (deg) | Cl | Cd | Cm | Cl/Cd
-13 | -0.35 | 0.07837 | 0.002 | -4.467
-12.5 | -0.373 | 0.07293 | 0.001 | -5.112
-12 | -0.396 | 0.06816 | 0.001 | -5.808
-11.5 | -0.42 | 0.06237 | 0.001 | -6.733
-11 | -0.447 | 0.05429 | 0.001 | -8.227
-10.5 | -0.512 | 0.0224 | 0.001 | -22.865
-10 | -0.582 | 0.00976 | 0 | -59.626
-9.5 | -0.605 | 0.01003 | 0 | -60.32
-9 | -0.62 | 0.01018 | 0 | -60.935
-8.5 | -0.63 | 0.01012 | -0.001 | -62.241
-8 | -0.633 | 0.00972 | -0.001 | -65.126
-7.5 | -0.629 | 0.00929 | -0.002 | -67.658
-7 | -0.617 | 0.00892 | -0.002 | -69.195
-6.5 | -0.598 | 0.00863 | -0.002 | -69.238
-6 | -0.571 | 0.00833 | -0.003 | -68.507
-5.5 | -0.535 | 0.00811 | -0.003 | -66.024
-5 | -0.495 | 0.00855 | -0.004 | -57.869
-4.5 | -0.449 | 0.00841 | -0.004 | -53.371
-4 | -0.4 | 0.00828 | -0.004 | -48.251
-3.5 | -0.347 | 0.00792 | -0.005 | -43.839
-3 | -0.293 | 0.00773 | -0.005 | -37.828
-2.5 | -0.236 | 0.00772 | -0.006 | -30.615
-2 | -0.179 | 0.00757 | -0.006 | -23.609
-1.5 | -0.121 | 0.00723 | -0.007 | -16.687
-1 | -0.062 | 0.00713 | -0.007 | -8.752
-0.5 | -0.004 | 0.00696 | -0.008 | -0.579
0 | 0.054 | 0.00698 | -0.008 | 7.789
0.5 | 0.113 | 0.00692 | -0.008 | 16.304
1 | 0.171 | 0.00696 | -0.009 | 24.599
1.5 | 0.229 | 0.00692 | -0.009 | 33.135
2 | 0.288 | 0.00701 | -0.01 | 41.006
2.5 | 0.345 | 0.00706 | -0.01 | 48.891
3 | 0.403 | 0.00717 | -0.011 | 56.156
3.5 | 0.459 | 0.0075 | -0.011 | 61.197
4 | 0.514 | 0.00766 | -0.012 | 67.177
4.5 | 0.568 | 0.00774 | -0.012 | 73.397
5 | 0.62 | 0.00793 | -0.012 | 78.191
5.5 | 0.668 | 0.00812 | -0.013 | 82.256
6 | 0.71 | 0.00821 | -0.013 | 86.516
6.5 | 0.748 | 0.00842 | -0.014 | 88.749
7 | 0.778 | 0.00857 | -0.014 | 90.788
7.5 | 0.802 | 0.00884 | -0.015 | 90.743
8 | 0.818 | 0.00932 | -0.015 | 87.808
8.5 | 0.827 | 0.00965 | -0.016 | 85.613
9 | 0.823 | 0.01019 | -0.016 | 80.793
9.5 | 0.812 | 0.01039 | -0.016 | 78.118
10 | 0.791 | 0.00981 | -0.017 | 80.63
10.5 | 0.762 | 0.01092 | -0.017 | 69.766
11 | 0.725 | 0.01223 | -0.017 | 59.276
11.5 | 0.619 | 0.03723 | -0.015 | 16.633
12 | 0.562 | 0.05769 | -0.013 | 9.746
12.5 | 0.525 | 0.06696 | -0.013 | 7.841
13 | 0.492 | 0.07324 | -0.013 | 6.718
13.5 | 0.46 | 0.08003 | -0.012 | 5.744

## 138. Re 18M Mach 0.00 (2)
BIGFOIL.COM POLAR EXPORT
MH 54
MH 54 |  |  |  | Cl Max: | 1.7273 | at alpha= | 19 | deg
XFOIL ncrit=9 |  |  |  | L/D Max: | 134.344 | at alpha= | 8 | deg
Re: | 18000000 |  |  | Cd Min: | 0.03993 | at alpha= | 20 | deg
Mach: | 0 |  |  | Cl=0 at alpha= | -0.49131 | deg
|  |  |  | @ Cl=0.1, Cd= | 0.0047175
|  |  |  | @ Cl=0.4, Cd= | 0.0049323
|  |  |  | @ Cl=0.6, Cd= | 0.0053273
alpha (deg) | Cl | Cd | Cm | Cl/Cd
-15 | -1.3026 | 0.0319 | -0.0441 | -40.8339
-13 | -1.1937 | 0.02872 | -0.0313 | -41.5634
-12 | -1.1662 | 0.0207 | -0.0228 | -56.3382
-10 | -1.021 | 0.01104 | -0.0131 | -92.4819
-9.5 | -0.9728 | 0.00994 | -0.0121 | -97.8672
-9 | -0.9248 | 0.00875 | -0.0109 | -105.6914
-8.5 | -0.8742 | 0.00789 | -0.0102 | -110.7985
-8 | -0.8208 | 0.00748 | -0.01 | -109.7326
-7.5 | -0.768 | 0.00694 | -0.0096 | -110.6628
-7 | -0.7145 | 0.00645 | -0.0093 | -110.7752
-6.5 | -0.6603 | 0.00608 | -0.0091 | -108.602
-6 | -0.6061 | 0.00569 | -0.0089 | -106.5202
-5.5 | -0.551 | 0.00547 | -0.0089 | -100.7313
-5 | -0.4958 | 0.00529 | -0.0089 | -93.724
-4.5 | -0.4409 | 0.00518 | -0.0089 | -85.1158
-4 | -0.3862 | 0.00507 | -0.0088 | -76.1736
-3.5 | -0.3312 | 0.005 | -0.0088 | -66.24
-3 | -0.2759 | 0.00497 | -0.0088 | -55.5131
-2.5 | -0.2205 | 0.00493 | -0.0089 | -44.7262
-2 | -0.1655 | 0.00487 | -0.0089 | -33.9836
-1.5 | -0.1106 | 0.00483 | -0.0088 | -22.8986
-1 | -0.0556 | 0.00481 | -0.0089 | -11.5593
1 | 0.163 | 0.00468 | -0.0088 | 34.8291
1.5 | 0.2174 | 0.00474 | -0.0088 | 45.865
2 | 0.2721 | 0.00478 | -0.0088 | 56.9247
2.5 | 0.3263 | 0.00486 | -0.0087 | 67.1399
3 | 0.3806 | 0.0049 | -0.0086 | 77.6735
3.5 | 0.4347 | 0.00499 | -0.0085 | 87.1142
4 | 0.4889 | 0.00503 | -0.0083 | 97.1968
4.5 | 0.5433 | 0.00514 | -0.0082 | 105.7004
5 | 0.598 | 0.00532 | -0.0081 | 112.406
6 | 0.7074 | 0.00572 | -0.0081 | 123.6713
6.5 | 0.7615 | 0.00596 | -0.0079 | 127.7685
7 | 0.8149 | 0.00627 | -0.0077 | 129.9681
8 | 0.9216 | 0.00686 | -0.0073 | 134.344
8.5 | 0.9727 | 0.00727 | -0.0066 | 133.7964
9 | 1.0236 | 0.00765 | -0.0059 | 133.8039
9.5 | 1.0736 | 0.00805 | -0.0051 | 133.3665
10.5 | 1.1811 | 0.00924 | -0.0055 | 127.8247
11 | 1.237 | 0.00982 | -0.0063 | 125.9674
11.5 | 1.291 | 0.01045 | -0.0067 | 123.5407
12 | 1.3361 | 0.01106 | -0.0052 | 120.8047
12.5 | 1.382 | 0.01174 | -0.0039 | 117.7172
13 | 1.4273 | 0.01246 | -0.0027 | 114.5506
13.5 | 1.4717 | 0.01325 | -0.0013 | 111.0717
14 | 1.5149 | 0.01407 | 0.0001 | 107.6688
14.5 | 1.5565 | 0.01493 | 0.0018 | 104.2532
15 | 1.5952 | 0.01595 | 0.0039 | 100.0125
15.5 | 1.6323 | 0.01694 | 0.0061 | 96.3577
16 | 1.6655 | 0.01806 | 0.0089 | 92.2204
16.5 | 1.6913 | 0.01926 | 0.0128 | 87.8141
17 | 1.7031 | 0.02045 | 0.0192 | 83.2812
17.5 | 1.7138 | 0.02204 | 0.0247 | 77.7586
18 | 1.7219 | 0.02403 | 0.0295 | 71.6563
18.5 | 1.7263 | 0.02654 | 0.0339 | 65.0452
19 | 1.7273 | 0.02963 | 0.0372 | 58.2956
19.5 | 1.7205 | 0.03398 | 0.0393 | 50.6327
20 | 1.7068 | 0.03993 | 0.0393 | 42.7448

## 139. Re 18M Mach 0.10 (1)
BIGFOIL.COM POLAR EXPORT
MH 54
MH 54 |  |  |  | Cl Max: | 0.82 | at alpha= | 8.5 | deg
JavaFoil+Calcfoil stall+Eppler ext transition |  |  |  | L/D Max: | 90.537 | at alpha= | 7 | deg
Re: | 18000000 |  |  | Cd Min: | 0.00693 | at alpha= | 0.5 | deg
Mach: | 0.1 |  |  | Cl=0 at alpha= | -0.4661 | deg
|  |  |  | @ Cl=0.1, Cd= | 0.0069435
|  |  |  | @ Cl=0.4, Cd= | 0.0072262
|  |  |  | @ Cl=0.6, Cd= | 0.09203
alpha (deg) | Cl | Cd | Cm | Cl/Cd
-13 | -0.309 | 0.07988 | 0.002 | -3.87
-12.5 | -0.334 | 0.07483 | 0.001 | -4.461
-12 | -0.36 | 0.06946 | 0.001 | -5.177
-11.5 | -0.386 | 0.06462 | 0.001 | -5.968
-11 | -0.413 | 0.05818 | 0.001 | -7.105
-10.5 | -0.446 | 0.04741 | 0.001 | -9.411
-10 | -0.553 | 0.01009 | 0 | -54.743
-9.5 | -0.582 | 0.00948 | 0 | -61.376
-9 | -0.603 | 0.01032 | 0 | -58.362
-8.5 | -0.616 | 0.01025 | -0.001 | -60.107
-8 | -0.623 | 0.00975 | -0.001 | -63.911
-7.5 | -0.622 | 0.00932 | -0.002 | -66.768
-7 | -0.613 | 0.00894 | -0.002 | -68.638
-6.5 | -0.596 | 0.00864 | -0.002 | -68.986
-6 | -0.571 | 0.00839 | -0.003 | -67.99
-5.5 | -0.536 | 0.00811 | -0.003 | -66.091
-5 | -0.496 | 0.00859 | -0.004 | -57.733
-4.5 | -0.451 | 0.00845 | -0.004 | -53.362
-4 | -0.401 | 0.0083 | -0.005 | -48.374
-3.5 | -0.349 | 0.00794 | -0.005 | -43.935
-3 | -0.294 | 0.00775 | -0.005 | -37.93
-2.5 | -0.237 | 0.00773 | -0.006 | -30.71
-2 | -0.18 | 0.00758 | -0.006 | -23.691
-1.5 | -0.121 | 0.00724 | -0.007 | -16.746
-1 | -0.063 | 0.00714 | -0.007 | -8.781
-0.5 | -0.004 | 0.00697 | -0.008 | -0.581
0 | 0.055 | 0.00699 | -0.008 | 7.817
0.5 | 0.113 | 0.00693 | -0.008 | 16.361
1 | 0.172 | 0.00697 | -0.009 | 24.691
1.5 | 0.231 | 0.00694 | -0.009 | 33.249
2 | 0.289 | 0.00702 | -0.01 | 41.159
2.5 | 0.347 | 0.00708 | -0.01 | 49.038
3 | 0.405 | 0.00724 | -0.011 | 55.907
3.5 | 0.461 | 0.00751 | -0.011 | 61.39
4 | 0.517 | 0.00768 | -0.012 | 67.331
4.5 | 0.571 | 0.00776 | -0.012 | 73.534
5 | 0.623 | 0.00795 | -0.013 | 78.309
5.5 | 0.67 | 0.00814 | -0.013 | 82.346
6 | 0.713 | 0.00824 | -0.013 | 86.51
6.5 | 0.749 | 0.00845 | -0.014 | 88.6
7 | 0.779 | 0.0086 | -0.014 | 90.537
7.5 | 0.801 | 0.00892 | -0.015 | 89.777
8 | 0.815 | 0.00942 | -0.015 | 86.468
8.5 | 0.82 | 0.00974 | -0.016 | 84.218
9 | 0.813 | 0.01036 | -0.016 | 78.489
9.5 | 0.797 | 0.01022 | -0.017 | 77.953
10 | 0.77 | 0.01031 | -0.017 | 74.687
10.5 | 0.734 | 0.0113 | -0.017 | 65.004
11 | 0.69 | 0.01326 | -0.017 | 52.015
11.5 | 0.569 | 0.05003 | -0.014 | 11.367
12 | 0.523 | 0.06254 | -0.013 | 8.365
12.5 | 0.485 | 0.07005 | -0.012 | 6.924
13 | 0.449 | 0.07589 | -0.012 | 5.922
13.5 | 0.409 | 0.09203 | -0.009 | 4.439

## 140. Re 18M Mach 0.10 (2)
BIGFOIL.COM POLAR EXPORT
MH 54
MH 54 |  |  |  | Cl Max: | 1.6836 | at alpha= | 17.5 | deg
XFOIL ncrit=9 |  |  |  | L/D Max: | 134.075 | at alpha= | 8 | deg
Re: | 18000000 |  |  | Cd Min: | 0.06306 | at alpha= | 20 | deg
Mach: | 0.1 |  |  | Cl=0 at alpha= | -0.49449 | deg
|  |  |  | @ Cl=0.1, Cd= | 0.0046742
|  |  |  | @ Cl=0.4, Cd= | 0.0049286
|  |  |  | @ Cl=0.6, Cd= | 0.0053348
alpha (deg) | Cl | Cd | Cm | Cl/Cd
-9 | -0.9273 | 0.00969 | -0.0127 | -95.6966
-8.5 | -0.879 | 0.00831 | -0.0114 | -105.7762
-8 | -0.8257 | 0.00776 | -0.0109 | -106.4046
-7.5 | -0.7728 | 0.00713 | -0.0103 | -108.3871
-7 | -0.7193 | 0.00653 | -0.0098 | -110.1531
-6.5 | -0.6647 | 0.00613 | -0.0095 | -108.4339
-6 | -0.61 | 0.00572 | -0.0093 | -106.6434
-5.5 | -0.5545 | 0.00548 | -0.0092 | -101.1861
-5 | -0.4989 | 0.00531 | -0.0091 | -93.9548
-4.5 | -0.4435 | 0.0052 | -0.0091 | -85.2885
-4 | -0.3884 | 0.00508 | -0.0089 | -76.4567
-3.5 | -0.333 | 0.00501 | -0.0089 | -66.4671
-3 | -0.2774 | 0.00497 | -0.0089 | -55.8149
-2.5 | -0.2217 | 0.00493 | -0.0089 | -44.9696
-2 | -0.1663 | 0.00487 | -0.0089 | -34.1478
-1.5 | -0.1111 | 0.00483 | -0.0089 | -23.0021
-1 | -0.0559 | 0.00481 | -0.0089 | -11.6216
-0.5 | -0.0006 | 0.00479 | -0.0089 | -0.12526
0 | 0.0538 | 0.00467 | -0.0089 | 11.5203
1 | 0.1639 | 0.00468 | -0.0089 | 35.0214
1.5 | 0.2186 | 0.00474 | -0.0088 | 46.1181
2 | 0.2736 | 0.00478 | -0.0088 | 57.2385
2.5 | 0.3281 | 0.00486 | -0.0087 | 67.5103
3 | 0.3827 | 0.0049 | -0.0086 | 78.102
3.5 | 0.4371 | 0.00499 | -0.0084 | 87.5952
4 | 0.4916 | 0.00503 | -0.0082 | 97.7336
4.5 | 0.5465 | 0.00515 | -0.0081 | 106.1165
5 | 0.6015 | 0.00534 | -0.008 | 112.6404
5.5 | 0.6567 | 0.00554 | -0.0079 | 118.5379
6 | 0.7118 | 0.00574 | -0.0079 | 124.007
6.5 | 0.7663 | 0.006 | -0.0077 | 127.7167
7.5 | 0.8741 | 0.00658 | -0.0071 | 132.8419
8 | 0.9278 | 0.00692 | -0.0067 | 134.0751
8.5 | 0.9794 | 0.00736 | -0.006 | 133.0707
9 | 1.0308 | 0.00773 | -0.0052 | 133.3506
9.5 | 1.0812 | 0.00819 | -0.0042 | 132.0147
11 | 1.2475 | 0.01006 | -0.0052 | 124.006
11.5 | 1.3006 | 0.01074 | -0.005 | 121.0987
12 | 1.3464 | 0.01141 | -0.0033 | 118.0018
12.5 | 1.3925 | 0.01217 | -0.0018 | 114.4207
13 | 1.438 | 0.01299 | -0.0002 | 110.7005
13.5 | 1.482 | 0.01389 | 0.0015 | 106.6955
14 | 1.5247 | 0.01483 | 0.0034 | 102.8119
14.5 | 1.5655 | 0.01584 | 0.0056 | 98.8321
15 | 1.6019 | 0.01707 | 0.0083 | 93.843
15.5 | 1.6362 | 0.01825 | 0.0113 | 89.6548
16 | 1.6627 | 0.01962 | 0.0155 | 84.7452
16.5 | 1.6708 | 0.02104 | 0.0227 | 79.4106
17 | 1.6787 | 0.02289 | 0.0287 | 73.3377
17.5 | 1.6836 | 0.02523 | 0.0339 | 66.7301
18 | 1.6832 | 0.02825 | 0.0383 | 59.5823
18.5 | 1.6753 | 0.03244 | 0.0414 | 51.643
19 | 1.6573 | 0.03862 | 0.042 | 42.913
19.5 | 1.6311 | 0.04869 | 0.0368 | 33.4997
20 | 1.5849 | 0.06306 | 0.0278 | 25.1332

## 141. Re 18M Mach 0.25 (1)
BIGFOIL.COM POLAR EXPORT
MH 54
MH 54 |  |  |  | Cl Max: | 0.784 | at alpha= | 7.5 | deg
JavaFoil+Calcfoil stall+Eppler ext transition |  |  |  | L/D Max: | 88.753 | at alpha= | 6.5 | deg
Re: | 18000000 |  |  | Cd Min: | 0.007 | at alpha= | 0.5 | deg
Mach: | 0.25 |  |  | Cl=0 at alpha= | -0.46667 | deg
|  |  |  | @ Cl=0.1, Cd= | 0.07945
|  |  |  | @ Cl=0.4, Cd= | 0.07945
|  |  |  | @ Cl=0.6, Cd= | 0.07945
alpha (deg) | Cl | Cd | Cm | Cl/Cd
-12 | -0.065 | 0.07452 | 0.001 | -0.878
-11.5 | -0.063 | 0.06921 | 0.001 | -0.907
-11 | -0.06 | 0.06576 | 0.001 | -0.911
-10.5 | -0.183 | 0.06222 | 0.001 | -2.937
-10 | -0.251 | 0.05697 | 0 | -4.406
-9.5 | -0.312 | 0.05129 | 0 | -6.074
-9 | -0.365 | 0.04635 | 0 | -7.882
-8.5 | -0.495 | 0.00943 | -0.001 | -52.495
-8 | -0.537 | 0.00992 | -0.001 | -54.146
-7.5 | -0.565 | 0.00977 | -0.002 | -57.816
-7 | -0.579 | 0.00931 | -0.002 | -62.172
-6.5 | -0.579 | 0.00899 | -0.002 | -64.374
-6 | -0.565 | 0.00871 | -0.003 | -64.905
-5.5 | -0.538 | 0.00831 | -0.003 | -64.767
-5 | -0.502 | 0.00804 | -0.004 | -62.432
-4.5 | -0.459 | 0.0086 | -0.004 | -53.352
-4 | -0.41 | 0.0084 | -0.005 | -48.837
-3.5 | -0.357 | 0.00824 | -0.005 | -43.395
-3 | -0.302 | 0.00785 | -0.006 | -38.426
-2.5 | -0.244 | 0.00785 | -0.006 | -31.062
-2 | -0.184 | 0.00768 | -0.006 | -24.036
-1.5 | -0.125 | 0.00732 | -0.007 | -17.029
-1 | -0.064 | 0.00721 | -0.007 | -8.935
-0.5 | -0.004 | 0.00703 | -0.008 | -0.592
0 | 0.056 | 0.00706 | -0.008 | 7.958
0.5 | 0.116 | 0.007 | -0.009 | 16.651
1 | 0.177 | 0.00703 | -0.009 | 25.133
1.5 | 0.237 | 0.007 | -0.01 | 33.827
2 | 0.297 | 0.00714 | -0.01 | 41.585
2.5 | 0.357 | 0.00716 | -0.011 | 49.816
3 | 0.416 | 0.00733 | -0.011 | 56.663
3.5 | 0.474 | 0.00758 | -0.011 | 62.487
4 | 0.53 | 0.00778 | -0.012 | 68.148
4.5 | 0.585 | 0.00794 | -0.012 | 73.731
5 | 0.637 | 0.00805 | -0.013 | 79.11
5.5 | 0.684 | 0.00832 | -0.013 | 82.252
6 | 0.723 | 0.00837 | -0.014 | 86.455
6.5 | 0.754 | 0.0085 | -0.014 | 88.753
7 | 0.775 | 0.00888 | -0.015 | 87.263
7.5 | 0.784 | 0.00941 | -0.015 | 83.326
8 | 0.78 | 0.00992 | -0.016 | 78.629
8.5 | 0.762 | 0.01043 | -0.016 | 73.045
9 | 0.721 | 0.00961 | -0.016 | 75.023
9.5 | 0.659 | 0.01103 | -0.017 | 59.747
10 | 0.519 | 0.03675 | -0.014 | 14.136
10.5 | 0.429 | 0.05772 | -0.011 | 7.433
11 | 0.354 | 0.06407 | -0.011 | 5.531
11.5 | 0.274 | 0.069 | -0.011 | 3.978
12 | 0.181 | 0.07454 | -0.011 | 2.426
12.5 | 0.074 | 0.07945 | -0.011 | 0.926

## 142. Re 18M Mach 0.25 (2)
BIGFOIL.COM POLAR EXPORT
MH 54
MH 54 |  |  |  | Cl Max: | 1.3633 | at alpha= | 12.5 | deg
XFOIL ncrit=9 |  |  |  | L/D Max: | 132.588 | at alpha= | 7.5 | deg
Re: | 18000000 |  |  | Cd Min: | 0.17964 | at alpha= | 17.5 | deg
Mach: | 0.25 |  |  | Cl=0 at alpha= | -0.49643 | deg
|  |  |  | @ Cl=0.1, Cd= | 0.0046739
|  |  |  | @ Cl=0.4, Cd= | 0.0049201
|  |  |  | @ Cl=0.6, Cd= | 0.0053457
alpha (deg) | Cl | Cd | Cm | Cl/Cd
-14 | -0.6344 | 0.15762 | 0.0165 | -4.0249
-13.5 | -0.6233 | 0.15017 | 0.0132 | -4.1506
-13 | -0.624 | 0.14207 | 0.0118 | -4.3922
-12.5 | -0.6197 | 0.13687 | 0.0118 | -4.5277
-12 | -0.6669 | 0.11485 | 0.0047 | -5.8067
-11.5 | -0.6883 | 0.10139 | -0.0012 | -6.7886
-11 | -0.7053 | 0.08914 | -0.0077 | -7.9123
-10.5 | -0.7269 | 0.07536 | -0.0172 | -9.6457
-9.5 | -0.8248 | 0.04144 | -0.0373 | -19.9035
-9 | -0.8703 | 0.02632 | -0.0298 | -33.0661
-8.5 | -0.8655 | 0.01762 | -0.0236 | -49.1203
-8 | -0.8294 | 0.01363 | -0.02 | -60.8511
-7.5 | -0.7896 | 0.00999 | -0.0165 | -79.039
-7 | -0.743 | 0.00756 | -0.0137 | -98.2804
-6.5 | -0.6885 | 0.00658 | -0.0123 | -104.6353
-6 | -0.6316 | 0.00603 | -0.0115 | -104.743
-5.5 | -0.5741 | 0.0056 | -0.0108 | -102.5179
-5 | -0.516 | 0.00538 | -0.0105 | -95.9108
-4.5 | -0.4582 | 0.00525 | -0.0102 | -87.2762
-4 | -0.4008 | 0.00513 | -0.0099 | -78.1287
-3.5 | -0.3433 | 0.00503 | -0.0097 | -68.2505
-3 | -0.2858 | 0.00498 | -0.0096 | -57.3896
-2.5 | -0.2282 | 0.00494 | -0.0095 | -46.1943
-1.5 | -0.1141 | 0.00484 | -0.0093 | -23.5744
-1 | -0.0571 | 0.00481 | -0.0093 | -11.8711
-0.5 | -0.0004 | 0.00478 | -0.0093 | -0.083682
0 | 0.0556 | 0.00467 | -0.0091 | 11.9058
1 | 0.169 | 0.00468 | -0.0091 | 36.1111
1.5 | 0.2251 | 0.00473 | -0.009 | 47.5899
2 | 0.2818 | 0.00479 | -0.0089 | 58.8309
2.5 | 0.3379 | 0.00486 | -0.0087 | 69.5267
3 | 0.3943 | 0.00491 | -0.0085 | 80.3055
3.5 | 0.4505 | 0.00501 | -0.0082 | 89.9202
4 | 0.507 | 0.00505 | -0.0079 | 100.396
4.5 | 0.564 | 0.00521 | -0.0077 | 108.2534
6 | 0.7364 | 0.00586 | -0.0067 | 125.6655
7 | 0.8503 | 0.00649 | -0.0054 | 131.0169
7.5 | 0.9069 | 0.00684 | -0.0046 | 132.5877
8 | 0.9627 | 0.00732 | -0.0036 | 131.5164
8.5 | 1.0179 | 0.00779 | -0.0023 | 130.6675
9 | 1.0701 | 0.00844 | -0.0003 | 126.7891
9.5 | 1.1236 | 0.00915 | 0.0015 | 122.7978
10 | 1.1835 | 0.01006 | 0.002 | 117.6441
10.5 | 1.2437 | 0.01123 | 0.0024 | 110.748
11 | 1.2958 | 0.01275 | 0.0043 | 101.6314
11.5 | 1.3314 | 0.01499 | 0.0091 | 88.8192
12 | 1.3598 | 0.01787 | 0.0144 | 76.094
12.5 | 1.3633 | 0.02238 | 0.0221 | 60.916
13 | 1.3313 | 0.02702 | 0.0338 | 49.2709
13.5 | 1.2813 | 0.03326 | 0.0425 | 38.5238
14 | 1.2634 | 0.04057 | 0.0412 | 31.1412
14.5 | 1.2443 | 0.05082 | 0.0339 | 24.4845
15 | 1.1937 | 0.07081 | 0.0171 | 16.8578
15.5 | 1.1773 | 0.08323 | 0.0108 | 14.1451
16 | 1.1239 | 0.09905 | 0.0046 | 11.3468
16.5 | 1.0392 | 0.11958 | -0.0047 | 8.6904
17 | 1.0192 | 0.13248 | -0.0124 | 7.6932
17.5 | 0.8731 | 0.17964 | -0.0408 | 4.8603

## 143. Re 18M Mach 0.50 (1)
BIGFOIL.COM POLAR EXPORT
MH 54
MH 54 |  |  |  | Cl Max: | 1.089 | at alpha= | 20 | deg
JavaFoil+Calcfoil stall+Eppler ext transition |  |  |  | L/D Max: | 80.232 | at alpha= | 5 | deg
Re: | 18000000 |  |  | Cd Min: | 0.00726 | at alpha= | 0 | deg
Mach: | 0.5 |  |  | Cl=0 at alpha= | -0.46324 | deg
|  |  |  | @ Cl=0.1, Cd= | 0.0072655
|  |  |  | @ Cl=0.4, Cd= | 0.0074852
|  |  |  | @ Cl=0.6, Cd= | 0.0082916
alpha (deg) | Cl | Cd | Cm | Cl/Cd
-20 | -1.034 | 0.181 | 0.005 | -5.711
-19.5 | -1.012 | 0.15406 | 0.005 | -6.572
-19 | -0.982 | 0.16164 | 0.005 | -6.077
-18.5 | -0.961 | 0.13987 | 0.005 | -6.87
-18 | -0.933 | 0.13861 | 0.004 | -6.729
-17.5 | -0.909 | 0.12845 | 0.004 | -7.073
-17 | -0.889 | 0.11114 | 0.004 | -8.003
-16.5 | -0.856 | 0.11639 | 0.004 | -7.352
-16 | -0.838 | 0.09987 | 0.004 | -8.391
-15.5 | -0.806 | 0.1022 | 0.003 | -7.884
-15 | -0.778 | 0.09812 | 0.003 | -7.932
-14.5 | -0.766 | 0.07942 | 0.003 | -9.646
-14 | -0.734 | 0.0799 | 0.003 | -9.191
-13.5 | -0.775 | 0.03335 | 0.003 | -23.228
-13 | -0.712 | 0.04997 | 0.003 | -14.243
-12.5 | -0.772 | 0.01444 | 0.003 | -53.461
-12 | -0.692 | 0.0275 | 0.002 | -25.146
-11.5 | -0.625 | 0.04529 | 0.002 | -13.798
-11 | -0.686 | 0.01203 | 0.001 | -57.025
-10.5 | -0.65 | 0.01237 | 0.001 | -52.523
-10 | -0.627 | 0.01057 | 0.001 | -59.275
-9.5 | -0.594 | 0.01035 | 0 | -57.435
-9 | -0.564 | 0.01019 | 0 | -55.323
-8.5 | -0.531 | 0.0104 | -0.001 | -51.096
-8 | -0.499 | 0.01024 | -0.001 | -48.702
-7.5 | -0.466 | 0.01059 | -0.002 | -44.028
-7 | -0.433 | 0.01021 | -0.002 | -42.447
-6.5 | -0.4 | 0.00986 | -0.003 | -40.604
-6 | -0.367 | 0.00981 | -0.003 | -37.449
-5.5 | -0.334 | 0.00948 | -0.004 | -35.239
-5 | -0.301 | 0.00904 | -0.004 | -33.327
-4.5 | -0.459 | 0.00866 | -0.005 | -53.031
-4 | -0.438 | 0.0083 | -0.005 | -52.85
-3.5 | -0.392 | 0.00809 | -0.006 | -48.447
-3 | -0.334 | 0.00773 | -0.006 | -43.268
-2.5 | -0.272 | 0.00812 | -0.007 | -33.432
-2 | -0.206 | 0.00804 | -0.007 | -25.63
-1.5 | -0.139 | 0.00765 | -0.008 | -18.208
-1 | -0.072 | 0.00747 | -0.008 | -9.646
-0.5 | -0.005 | 0.00739 | -0.009 | -0.629
0 | 0.063 | 0.00726 | -0.009 | 8.654
0.5 | 0.13 | 0.00727 | -0.01 | 17.908
1 | 0.198 | 0.0073 | -0.01 | 27.07
1.5 | 0.265 | 0.00734 | -0.011 | 36.074
2 | 0.332 | 0.00747 | -0.011 | 44.379
2.5 | 0.398 | 0.00748 | -0.012 | 53.233
3 | 0.463 | 0.00765 | -0.012 | 60.581
3.5 | 0.527 | 0.00797 | -0.013 | 66.089
4 | 0.587 | 0.00832 | -0.013 | 70.552
4.5 | 0.642 | 0.0082 | -0.014 | 78.29
5 | 0.687 | 0.00857 | -0.014 | 80.232
5.5 | 0.709 | 0.00902 | -0.015 | 78.608
6 | 0.644 | 0.00981 | -0.015 | 65.596
6.5 | 0.462 | 0.01038 | -0.016 | 44.521
7 | 0.495 | 0.01044 | -0.016 | 47.429
7.5 | 0.528 | 0.01058 | -0.017 | 49.877
8 | 0.558 | 0.01034 | -0.017 | 53.962
8.5 | 0.589 | 0.0108 | -0.018 | 54.578
9 | 0.621 | 0.01113 | -0.018 | 55.816
9.5 | 0.652 | 0.01164 | -0.019 | 55.979
10 | 0.683 | 0.01191 | -0.019 | 57.377
10.5 | 0.707 | 0.01407 | -0.019 | 50.27
11 | 0.738 | 0.01457 | -0.02 | 50.646
11.5 | 0.77 | 0.01479 | -0.02 | 52.078
12 | 0.775 | 0.02097 | -0.02 | 36.964
12.5 | 0.805 | 0.02181 | -0.021 | 36.903
13 | 0.855 | 0.01797 | -0.022 | 47.555
13.5 | 0.797 | 0.05225 | -0.018 | 15.247
14 | 0.784 | 0.0837 | -0.015 | 9.363
14.5 | 0.821 | 0.07921 | -0.017 | 10.365
15 | 0.829 | 0.1015 | -0.015 | 8.163
15.5 | 0.859 | 0.10175 | -0.016 | 8.444
16 | 0.887 | 0.10532 | -0.017 | 8.424
16.5 | 0.903 | 0.12614 | -0.015 | 7.162
17 | 0.936 | 0.12128 | -0.017 | 7.714
17.5 | 0.955 | 0.14376 | -0.016 | 6.64
18 | 0.986 | 0.13688 | -0.017 | 7.205
18.5 | 1.006 | 0.16343 | -0.017 | 6.156
19 | 1.037 | 0.15218 | -0.018 | 6.815
19.5 | 1.062 | 0.16123 | -0.018 | 6.588
20 | 1.089 | 0.16747 | -0.018 | 6.503

## 144. Re 18M Mach 0.50 (2)
BIGFOIL.COM POLAR EXPORT
MH 54
MH 54 |  |  |  | Cl Max: | 0.9174 | at alpha= | 7 | deg
XFOIL ncrit=9 |  |  |  | L/D Max: | 127.684 | at alpha= | 6 | deg
Re: | 18000000 |  |  | Cd Min: | 0.12004 | at alpha= | 12 | deg
Mach: | 0.5 |  |  | Cl=0 at alpha= | -99 | deg
|  |  |  | @ Cl=0.1, Cd= | 0.00468
|  |  |  | @ Cl=0.4, Cd= | 0.0049495
|  |  |  | @ Cl=0.6, Cd= | 0.0053659
alpha (deg) | Cl | Cd | Cm | Cl/Cd
0 | 0.0638 | 0.00468 | -0.0104 | 13.6325
0.5 | 0.1274 | 0.00468 | -0.0102 | 27.2222
1 | 0.1912 | 0.0047 | -0.01 | 40.6809
2 | 0.3179 | 0.00483 | -0.0092 | 65.8178
2.5 | 0.3811 | 0.00492 | -0.0085 | 77.4593
3 | 0.4452 | 0.00502 | -0.0078 | 88.6853
3.5 | 0.5095 | 0.00513 | -0.0068 | 99.3177
4 | 0.5753 | 0.00527 | -0.0057 | 109.1651
4.5 | 0.6423 | 0.00553 | -0.0045 | 116.1483
5 | 0.7108 | 0.00579 | -0.003 | 122.7634
5.5 | 0.78 | 0.00612 | -0.0011 | 127.451
6 | 0.8491 | 0.00665 | 0.0017 | 127.6842
6.5 | 0.9022 | 0.00891 | 0.008 | 101.257
7 | 0.9174 | 0.01508 | 0.018 | 60.8355
8 | 0.8931 | 0.03263 | 0.0315 | 27.3705
8.5 | 0.856 | 0.03883 | 0.0381 | 22.0448
9 | 0.8249 | 0.04815 | 0.034 | 17.1319
9.5 | 0.81 | 0.0629 | 0.0197 | 12.8776
10 | 0.7976 | 0.07614 | 0.0103 | 10.4754
10.5 | 0.7837 | 0.08746 | 0.0038 | 8.9607
11 | 0.7707 | 0.09843 | -0.0017 | 7.8299
11.5 | 0.7574 | 0.10965 | -0.0069 | 6.9074
12 | 0.7478 | 0.12004 | -0.0109 | 6.2296

## 145. Re 20M Mach 0.00 (1)
BIGFOIL.COM POLAR EXPORT
MH 54
MH 54 |  |  |  | Cl Max: | 0.827 | at alpha= | 8.5 | deg
JavaFoil+Calcfoil stall+Eppler ext transition |  |  |  | L/D Max: | 90.298 | at alpha= | 7 | deg
Re: | 20000000 |  |  | Cd Min: | 0.0069 | at alpha= | 1.5 | deg
Mach: | 0 |  |  | Cl=0 at alpha= | -0.46552 | deg
|  |  |  | @ Cl=0.1, Cd= | 0.0069366
|  |  |  | @ Cl=0.4, Cd= | 0.0072128
|  |  |  | @ Cl=0.6, Cd= | 0.07831
alpha (deg) | Cl | Cd | Cm | Cl/Cd
-13 | -0.351 | 0.07733 | 0.002 | -4.534
-12.5 | -0.373 | 0.07185 | 0.001 | -5.198
-12 | -0.397 | 0.0665 | 0.001 | -5.97
-11.5 | -0.422 | 0.06036 | 0.001 | -6.986
-11 | -0.452 | 0.04904 | 0.001 | -9.225
-10.5 | -0.523 | 0.01784 | 0.001 | -29.329
-10 | -0.582 | 0.00973 | 0 | -59.849
-9.5 | -0.605 | 0.0102 | 0 | -59.345
-9 | -0.62 | 0.01006 | 0 | -61.684
-8.5 | -0.63 | 0.00999 | -0.001 | -63.028
-8 | -0.633 | 0.00956 | -0.001 | -66.221
-7.5 | -0.629 | 0.00923 | -0.002 | -68.117
-7 | -0.617 | 0.00882 | -0.002 | -69.994
-6.5 | -0.598 | 0.00857 | -0.002 | -69.755
-6 | -0.571 | 0.00825 | -0.003 | -69.173
-5.5 | -0.535 | 0.00872 | -0.003 | -61.426
-5 | -0.495 | 0.0085 | -0.004 | -58.208
-4.5 | -0.449 | 0.00836 | -0.004 | -53.732
-4 | -0.4 | 0.00824 | -0.004 | -48.498
-3.5 | -0.347 | 0.00788 | -0.005 | -44.066
-3 | -0.293 | 0.00773 | -0.005 | -37.866
-2.5 | -0.236 | 0.00764 | -0.006 | -30.932
-2 | -0.179 | 0.00756 | -0.006 | -23.652
-1.5 | -0.121 | 0.00721 | -0.007 | -16.737
-1 | -0.062 | 0.00713 | -0.007 | -8.755
-0.5 | -0.004 | 0.00696 | -0.008 | -0.579
0 | 0.054 | 0.00696 | -0.008 | 7.81
0.5 | 0.113 | 0.00693 | -0.008 | 16.276
1 | 0.171 | 0.00695 | -0.009 | 24.63
1.5 | 0.229 | 0.0069 | -0.009 | 33.232
2 | 0.288 | 0.00701 | -0.01 | 41.041
2.5 | 0.345 | 0.00708 | -0.01 | 48.799
3 | 0.403 | 0.00722 | -0.011 | 55.722
3.5 | 0.459 | 0.00747 | -0.011 | 61.43
4 | 0.514 | 0.00759 | -0.012 | 67.764
4.5 | 0.568 | 0.00779 | -0.012 | 72.964
5 | 0.62 | 0.00789 | -0.012 | 78.603
5.5 | 0.668 | 0.00805 | -0.013 | 82.927
6 | 0.71 | 0.00821 | -0.013 | 86.558
6.5 | 0.748 | 0.00839 | -0.014 | 89.119
7 | 0.778 | 0.00862 | -0.014 | 90.298
7.5 | 0.802 | 0.00888 | -0.015 | 90.288
8 | 0.818 | 0.00924 | -0.015 | 88.558
8.5 | 0.827 | 0.00959 | -0.016 | 86.202
9 | 0.823 | 0.01008 | -0.016 | 81.716
9.5 | 0.812 | 0.01075 | -0.016 | 75.575
10 | 0.791 | 0.00965 | -0.017 | 82.048
10.5 | 0.763 | 0.01066 | -0.017 | 71.575
11 | 0.724 | 0.01232 | -0.017 | 58.728
11.5 | 0.652 | 0.02246 | -0.016 | 29.008
12 | 0.57 | 0.0514 | -0.014 | 11.093
12.5 | 0.528 | 0.06376 | -0.013 | 8.284
13 | 0.494 | 0.0709 | -0.013 | 6.967
13.5 | 0.461 | 0.07831 | -0.013 | 5.885

## 146. Re 20M Mach 0.00 (2)
BIGFOIL.COM POLAR EXPORT
MH 54
MH 54 |  |  |  | Cl Max: | 1.7435 | at alpha= | 19 | deg
XFOIL ncrit=9 |  |  |  | L/D Max: | 136.741 | at alpha= | 8 | deg
Re: | 20000000 |  |  | Cd Min: | 0.11852 | at alpha= | -15 | deg
Mach: | 0 |  |  | Cl=0 at alpha= | -0.49083 | deg
|  |  |  | @ Cl=0.1, Cd= | 0.00469
|  |  |  | @ Cl=0.4, Cd= | 0.0049406
|  |  |  | @ Cl=0.6, Cd= | 0.005283
alpha (deg) | Cl | Cd | Cm | Cl/Cd
-16 | -1.4317 | 0.02882 | -0.0428 | -49.6773
-15 | -0.8285 | 0.11852 | 0.0024 | -6.9904
-14.5 | -1.0328 | 0.07153 | -0.0214 | -14.4387
-13.5 | -1.2686 | 0.02593 | -0.0293 | -48.924
-13 | -1.2936 | 0.01766 | -0.0202 | -73.2503
-12 | -1.2171 | 0.01405 | -0.016 | -86.6263
-11.5 | -1.1647 | 0.0139 | -0.0158 | -83.7914
-11 | -1.1248 | 0.01189 | -0.0137 | -94.6005
-10.5 | -1.0787 | 0.01061 | -0.0124 | -101.6682
-10 | -1.0304 | 0.00958 | -0.0114 | -107.5574
-9.5 | -0.9798 | 0.00887 | -0.0108 | -110.4622
-9 | -0.9287 | 0.00814 | -0.0102 | -114.0909
-8.5 | -0.8767 | 0.00753 | -0.0097 | -116.4276
-8 | -0.823 | 0.00718 | -0.0095 | -114.624
-7.5 | -0.7697 | 0.0067 | -0.0092 | -114.8806
-7 | -0.7158 | 0.00629 | -0.009 | -113.7997
-6.5 | -0.6613 | 0.00596 | -0.0089 | -110.9564
-6 | -0.607 | 0.00561 | -0.0088 | -108.1996
-5.5 | -0.5519 | 0.0054 | -0.0087 | -102.2037
-5 | -0.497 | 0.00527 | -0.0087 | -94.3074
-4.5 | -0.442 | 0.00519 | -0.0087 | -85.1638
-4 | -0.3871 | 0.00508 | -0.0086 | -76.2008
-3.5 | -0.332 | 0.005 | -0.0086 | -66.4
-3 | -0.2767 | 0.00496 | -0.0087 | -55.7863
-2.5 | -0.2213 | 0.00493 | -0.0087 | -44.8884
-2 | -0.1662 | 0.00487 | -0.0088 | -34.1273
-1.5 | -0.1111 | 0.00485 | -0.0088 | -22.9072
-1 | -0.0561 | 0.00482 | -0.0088 | -11.639
-0.5 | -0.001 | 0.00481 | -0.0088 | -0.2079
0 | 0.0535 | 0.00469 | -0.0088 | 11.4072
0.5 | 0.1087 | 0.00469 | -0.0089 | 23.177
1 | 0.1632 | 0.0047 | -0.0088 | 34.7234
1.5 | 0.2178 | 0.00478 | -0.0088 | 45.5649
3 | 0.3816 | 0.00491 | -0.0087 | 77.7189
3.5 | 0.4358 | 0.005 | -0.0086 | 87.16
4 | 0.4902 | 0.00504 | -0.0085 | 97.2619
4.5 | 0.5445 | 0.00512 | -0.0084 | 106.3477
5 | 0.5991 | 0.00528 | -0.0084 | 113.4659
5.5 | 0.6539 | 0.00546 | -0.0083 | 119.7619
6 | 0.7086 | 0.00564 | -0.0083 | 125.6383
6.5 | 0.7627 | 0.00589 | -0.0082 | 129.4907
7 | 0.8163 | 0.00617 | -0.008 | 132.3015
7.5 | 0.8702 | 0.00644 | -0.0079 | 135.1242
8 | 0.923 | 0.00675 | -0.0075 | 136.7407
8.5 | 0.9749 | 0.00716 | -0.0071 | 136.1592
9 | 1.0268 | 0.00753 | -0.0066 | 136.3612
9.5 | 1.0763 | 0.00792 | -0.0057 | 135.8965
10 | 1.1255 | 0.00847 | -0.0048 | 132.8808
12 | 1.3387 | 0.01081 | -0.0056 | 123.839
12.5 | 1.3847 | 0.01146 | -0.0044 | 120.829
13 | 1.4304 | 0.01216 | -0.0032 | 117.6316
13.5 | 1.4752 | 0.01292 | -0.0019 | 114.1796
14 | 1.5188 | 0.01371 | -0.0004 | 110.7805
14.5 | 1.561 | 0.01456 | 0.0011 | 107.2115
15 | 1.6005 | 0.01552 | 0.0031 | 103.125
15.5 | 1.6383 | 0.01649 | 0.0052 | 99.3511
16 | 1.6726 | 0.01757 | 0.0079 | 95.1964
16.5 | 1.7023 | 0.01875 | 0.0111 | 90.7893
17 | 1.7151 | 0.0199 | 0.0175 | 86.1859
17.5 | 1.7265 | 0.02136 | 0.0232 | 80.8287
18 | 1.736 | 0.02318 | 0.0282 | 74.8921
18.5 | 1.742 | 0.02547 | 0.0326 | 68.3942
19 | 1.7435 | 0.02837 | 0.0363 | 61.4558
19.5 | 1.7375 | 0.03241 | 0.039 | 53.61
20 | 1.7264 | 0.03777 | 0.0398 | 45.7082

## 147. Re 20M Mach 0.10 (1)
BIGFOIL.COM POLAR EXPORT
MH 54
MH 54 |  |  |  | Cl Max: | 0.82 | at alpha= | 8.5 | deg
JavaFoil+Calcfoil stall+Eppler ext transition |  |  |  | L/D Max: | 89.713 | at alpha= | 7 | deg
Re: | 20000000 |  |  | Cd Min: | 0.00691 | at alpha= | 1.5 | deg
Mach: | 0.1 |  |  | Cl=0 at alpha= | -0.4661 | deg
|  |  |  | @ Cl=0.1, Cd= | 0.006949
|  |  |  | @ Cl=0.4, Cd= | 0.0072305
|  |  |  | @ Cl=0.6, Cd= | 0.09087
alpha (deg) | Cl | Cd | Cm | Cl/Cd
-13 | -0.31 | 0.07897 | 0.002 | -3.919
-12.5 | -0.334 | 0.07383 | 0.001 | -4.528
-12 | -0.36 | 0.06837 | 0.001 | -5.269
-11.5 | -0.387 | 0.06297 | 0.001 | -6.145
-11 | -0.416 | 0.05545 | 0.001 | -7.501
-10.5 | -0.466 | 0.03263 | 0.001 | -14.271
-10 | -0.553 | 0.01002 | 0 | -55.212
-9.5 | -0.582 | 0.00934 | 0 | -62.354
-9 | -0.603 | 0.01019 | 0 | -59.113
-8.5 | -0.616 | 0.0102 | -0.001 | -60.44
-8 | -0.623 | 0.00959 | -0.001 | -65.001
-7.5 | -0.622 | 0.00925 | -0.002 | -67.25
-7 | -0.613 | 0.0089 | -0.002 | -68.947
-6.5 | -0.596 | 0.00863 | -0.002 | -69.048
-6 | -0.571 | 0.00827 | -0.003 | -68.978
-5.5 | -0.536 | 0.00874 | -0.003 | -61.357
-5 | -0.496 | 0.00853 | -0.004 | -58.139
-4.5 | -0.451 | 0.00841 | -0.004 | -53.567
-4 | -0.401 | 0.00826 | -0.005 | -48.608
-3.5 | -0.349 | 0.0079 | -0.005 | -44.161
-3 | -0.294 | 0.00774 | -0.005 | -37.974
-2.5 | -0.237 | 0.00767 | -0.006 | -30.931
-2 | -0.18 | 0.00757 | -0.006 | -23.726
-1.5 | -0.121 | 0.00722 | -0.007 | -16.795
-1 | -0.063 | 0.00714 | -0.007 | -8.783
-0.5 | -0.004 | 0.00697 | -0.008 | -0.581
0 | 0.055 | 0.00698 | -0.008 | 7.837
0.5 | 0.113 | 0.00694 | -0.008 | 16.334
1 | 0.172 | 0.00696 | -0.009 | 24.723
1.5 | 0.231 | 0.00691 | -0.009 | 33.36
2 | 0.289 | 0.00702 | -0.01 | 41.192
2.5 | 0.347 | 0.00713 | -0.01 | 48.693
3 | 0.405 | 0.00724 | -0.011 | 55.893
3.5 | 0.461 | 0.00749 | -0.011 | 61.604
4 | 0.517 | 0.00761 | -0.012 | 67.927
4.5 | 0.571 | 0.0078 | -0.012 | 73.155
5 | 0.623 | 0.0079 | -0.013 | 78.763
5.5 | 0.67 | 0.00807 | -0.013 | 83.051
6 | 0.713 | 0.00824 | -0.013 | 86.528
6.5 | 0.749 | 0.00842 | -0.014 | 88.939
7 | 0.779 | 0.00868 | -0.014 | 89.713
7.5 | 0.801 | 0.00896 | -0.015 | 89.341
8 | 0.815 | 0.00933 | -0.015 | 87.287
8.5 | 0.82 | 0.00971 | -0.016 | 84.45
9 | 0.813 | 0.01021 | -0.016 | 79.67
9.5 | 0.797 | 0.01045 | -0.017 | 76.313
10 | 0.771 | 0.01016 | -0.017 | 75.887
10.5 | 0.734 | 0.01123 | -0.017 | 65.349
11 | 0.686 | 0.01377 | -0.017 | 49.839
11.5 | 0.585 | 0.03932 | -0.015 | 14.871
12 | 0.528 | 0.05842 | -0.013 | 9.032
12.5 | 0.487 | 0.06779 | -0.013 | 7.183
13 | 0.451 | 0.07404 | -0.013 | 6.088
13.5 | 0.409 | 0.09087 | -0.01 | 4.502

## 148. Re 20M Mach 0.10 (2)
BIGFOIL.COM POLAR EXPORT
MH 54
MH 54 |  |  |  | Cl Max: | 1.6985 | at alpha= | 18 | deg
XFOIL ncrit=9 |  |  |  | L/D Max: | 136.261 | at alpha= | 8 | deg
Re: | 20000000 |  |  | Cd Min: | 0.06043 | at alpha= | 20 | deg
Mach: | 0.1 |  |  | Cl=0 at alpha= | -0.49177 | deg
|  |  |  | @ Cl=0.1, Cd= | 0.00469
|  |  |  | @ Cl=0.4, Cd= | 0.0049369
|  |  |  | @ Cl=0.6, Cd= | 0.005292
alpha (deg) | Cl | Cd | Cm | Cl/Cd
-15 | -1.193 | 0.0419 | -0.0498 | -28.4726
-13 | -1.1977 | 0.02964 | -0.0339 | -40.4082
-12 | -1.1821 | 0.02035 | -0.0239 | -58.0885
-11 | -1.1032 | 0.01675 | -0.0198 | -65.8627
-10.5 | -1.0729 | 0.01318 | -0.0162 | -81.4036
-10 | -1.0312 | 0.01102 | -0.014 | -93.5753
-9.5 | -0.9827 | 0.00985 | -0.0128 | -99.7665
-9 | -0.9337 | 0.00867 | -0.0116 | -107.6932
-8.5 | -0.8823 | 0.00781 | -0.0107 | -112.9706
-8 | -0.8283 | 0.0074 | -0.0104 | -111.9324
-7.5 | -0.7748 | 0.00683 | -0.0099 | -113.4407
-7 | -0.7207 | 0.00636 | -0.0096 | -113.3176
-6.5 | -0.6658 | 0.00601 | -0.0093 | -110.782
-6 | -0.611 | 0.00565 | -0.0091 | -108.1416
-5.5 | -0.5555 | 0.00541 | -0.009 | -102.6802
-5 | -0.5001 | 0.00528 | -0.0089 | -94.7159
-4.5 | -0.4446 | 0.0052 | -0.0089 | -85.5
-4 | -0.3894 | 0.00508 | -0.0088 | -76.6535
-3.5 | -0.3339 | 0.00501 | -0.0088 | -66.6467
-3 | -0.2782 | 0.00496 | -0.0088 | -56.0887
-2.5 | -0.2225 | 0.00493 | -0.0088 | -45.1318
-2 | -0.167 | 0.00487 | -0.0088 | -34.2916
-1.5 | -0.1116 | 0.00485 | -0.0089 | -23.0103
-1 | -0.0563 | 0.00482 | -0.0089 | -11.6805
-0.5 | -0.0009 | 0.00481 | -0.0089 | -0.18711
0 | 0.0538 | 0.00469 | -0.0089 | 11.4712
0.5 | 0.1093 | 0.00469 | -0.0089 | 23.3049
1 | 0.1641 | 0.0047 | -0.0089 | 34.9149
1.5 | 0.219 | 0.00478 | -0.0089 | 45.8159
2 | 0.2742 | 0.00478 | -0.0089 | 57.364
2.5 | 0.3289 | 0.00488 | -0.0088 | 67.3975
3 | 0.3837 | 0.00491 | -0.0087 | 78.1466
3.5 | 0.4383 | 0.005 | -0.0086 | 87.66
4 | 0.493 | 0.00504 | -0.0085 | 97.8175
4.5 | 0.5477 | 0.00513 | -0.0083 | 106.7641
5 | 0.6026 | 0.0053 | -0.0082 | 113.6981
5.5 | 0.6579 | 0.00547 | -0.0082 | 120.2742
6 | 0.713 | 0.00566 | -0.0081 | 125.9717
6.5 | 0.7675 | 0.00592 | -0.0079 | 129.6453
7 | 0.8217 | 0.0062 | -0.0077 | 132.5323
7.5 | 0.8761 | 0.00648 | -0.0075 | 135.2006
8 | 0.9293 | 0.00682 | -0.007 | 136.261
8.5 | 0.9817 | 0.00723 | -0.0065 | 135.7815
9 | 1.0343 | 0.00761 | -0.0059 | 135.9133
9.5 | 1.0838 | 0.00807 | -0.0048 | 134.2999
10 | 1.1337 | 0.00867 | -0.0037 | 130.7612
10.5 | 1.1899 | 0.00921 | -0.0042 | 129.1965
11 | 1.2472 | 0.00982 | -0.0049 | 127.0061
11.5 | 1.3029 | 0.01049 | -0.0054 | 124.204
12 | 1.3492 | 0.01114 | -0.0038 | 121.1131
12.5 | 1.3956 | 0.01187 | -0.0023 | 117.5737
13 | 1.4415 | 0.01266 | -0.0007 | 113.8626
13.5 | 1.4861 | 0.01352 | 0.0009 | 109.9186
14 | 1.5294 | 0.01443 | 0.0028 | 105.9875
14.5 | 1.5707 | 0.01541 | 0.0048 | 101.9273
15 | 1.6084 | 0.01657 | 0.0074 | 97.067
15.5 | 1.6436 | 0.01774 | 0.0103 | 92.6494
16 | 1.6733 | 0.01908 | 0.014 | 87.6992
16.5 | 1.6842 | 0.02042 | 0.0209 | 82.478
17 | 1.6889 | 0.02232 | 0.0276 | 75.6676
17.5 | 1.6955 | 0.02447 | 0.0329 | 69.2889
18 | 1.6985 | 0.02718 | 0.0374 | 62.4908
18.5 | 1.6924 | 0.03101 | 0.041 | 54.5759
19 | 1.6714 | 0.03714 | 0.0423 | 45.0027
19.5 | 1.6504 | 0.04696 | 0.0366 | 35.1448
20 | 1.6079 | 0.06043 | 0.0285 | 26.6076

## 149. Re 20M Mach 0.25 (1)
BIGFOIL.COM POLAR EXPORT
MH 54
MH 54 |  |  |  | Cl Max: | 0.784 | at alpha= | 7.5 | deg
JavaFoil+Calcfoil stall+Eppler ext transition |  |  |  | L/D Max: | 88.311 | at alpha= | 7 | deg
Re: | 20000000 |  |  | Cd Min: | 0.00698 | at alpha= | 1.5 | deg
Mach: | 0.25 |  |  | Cl=0 at alpha= | -0.46667 | deg
|  |  |  | @ Cl=0.1, Cd= | 0.07912
|  |  |  | @ Cl=0.4, Cd= | 0.07912
|  |  |  | @ Cl=0.6, Cd= | 0.07912
alpha (deg) | Cl | Cd | Cm | Cl/Cd
-12 | -0.065 | 0.07429 | 0.001 | -0.881
-11.5 | -0.063 | 0.0685 | 0.001 | -0.917
-11 | -0.06 | 0.06508 | 0.001 | -0.922
-10.5 | -0.183 | 0.06201 | 0.001 | -2.948
-10 | -0.252 | 0.05605 | 0 | -4.488
-9.5 | -0.313 | 0.04901 | 0 | -6.395
-9 | -0.372 | 0.04042 | 0 | -9.201
-8.5 | -0.495 | 0.00965 | -0.001 | -51.315
-8 | -0.537 | 0.01024 | -0.001 | -52.453
-7.5 | -0.565 | 0.00966 | -0.002 | -58.443
-7 | -0.579 | 0.00928 | -0.002 | -62.367
-6.5 | -0.579 | 0.00891 | -0.002 | -64.904
-6 | -0.565 | 0.00857 | -0.003 | -65.942
-5.5 | -0.538 | 0.00824 | -0.003 | -65.302
-5 | -0.502 | 0.00869 | -0.004 | -57.79
-4.5 | -0.459 | 0.00856 | -0.004 | -53.638
-4 | -0.41 | 0.00837 | -0.005 | -49.017
-3.5 | -0.357 | 0.0082 | -0.005 | -43.61
-3 | -0.302 | 0.00784 | -0.006 | -38.497
-2.5 | -0.244 | 0.00777 | -0.006 | -31.36
-2 | -0.184 | 0.00762 | -0.006 | -24.208
-1.5 | -0.125 | 0.0073 | -0.007 | -17.072
-1 | -0.064 | 0.00721 | -0.007 | -8.936
-0.5 | -0.004 | 0.00703 | -0.008 | -0.592
0 | 0.056 | 0.00704 | -0.008 | 7.98
0.5 | 0.116 | 0.007 | -0.009 | 16.631
1 | 0.177 | 0.00702 | -0.009 | 25.167
1.5 | 0.237 | 0.00698 | -0.01 | 33.96
2 | 0.297 | 0.00708 | -0.01 | 41.916
2.5 | 0.357 | 0.00721 | -0.011 | 49.476
3 | 0.416 | 0.00729 | -0.011 | 56.985
3.5 | 0.474 | 0.0076 | -0.011 | 62.347
4 | 0.53 | 0.00771 | -0.012 | 68.817
4.5 | 0.585 | 0.00791 | -0.012 | 73.953
5 | 0.637 | 0.00801 | -0.013 | 79.49
5.5 | 0.684 | 0.00826 | -0.013 | 82.817
6 | 0.723 | 0.0084 | -0.014 | 86.109
6.5 | 0.754 | 0.00862 | -0.014 | 87.52
7 | 0.775 | 0.00878 | -0.015 | 88.311
7.5 | 0.784 | 0.00937 | -0.015 | 83.696
8 | 0.78 | 0.00972 | -0.016 | 80.257
8.5 | 0.762 | 0.01041 | -0.016 | 73.204
9 | 0.722 | 0.0099 | -0.016 | 72.932
9.5 | 0.661 | 0.01074 | -0.017 | 61.572
10 | 0.564 | 0.01713 | -0.016 | 32.92
10.5 | 0.431 | 0.05543 | -0.012 | 7.782
11 | 0.355 | 0.06274 | -0.011 | 5.663
11.5 | 0.275 | 0.06777 | -0.011 | 4.058
12 | 0.181 | 0.07364 | -0.011 | 2.458
12.5 | 0.074 | 0.07912 | -0.011 | 0.93

## 150. Re 20M Mach 0.25 (2)
BIGFOIL.COM POLAR EXPORT
MH 54
MH 54 |  |  |  | Cl Max: | 1.3787 | at alpha= | 12.5 | deg
XFOIL ncrit=9 |  |  |  | L/D Max: | 134.852 | at alpha= | 7.5 | deg
Re: | 20000000 |  |  | Cd Min: | 0.16664 | at alpha= | 17.5 | deg
Mach: | 0.25 |  |  | Cl=0 at alpha= | -0.49466 | deg
|  |  |  | @ Cl=0.1, Cd= | 0.0046878
|  |  |  | @ Cl=0.4, Cd= | 0.0049475
|  |  |  | @ Cl=0.6, Cd= | 0.0052919
alpha (deg) | Cl | Cd | Cm | Cl/Cd
-8 | -0.8417 | 0.0115 | -0.0182 | -73.1913
-7.5 | -0.7942 | 0.00924 | -0.0157 | -85.9524
-7 | -0.7457 | 0.00719 | -0.0132 | -103.7135
-6.5 | -0.6902 | 0.00638 | -0.012 | -108.1818
-6 | -0.6328 | 0.00591 | -0.0112 | -107.0728
-5.5 | -0.5751 | 0.00553 | -0.0106 | -103.9964
-5 | -0.5172 | 0.00534 | -0.0103 | -96.8539
-4.5 | -0.4594 | 0.00523 | -0.01 | -87.8394
-4 | -0.4019 | 0.00512 | -0.0097 | -78.4961
-3.5 | -0.3443 | 0.00503 | -0.0095 | -68.4493
-3 | -0.2867 | 0.00496 | -0.0094 | -57.8024
-2.5 | -0.229 | 0.00493 | -0.0094 | -46.4503
-2 | -0.1716 | 0.00489 | -0.0093 | -35.092
-1.5 | -0.1147 | 0.00485 | -0.0093 | -23.6495
-1 | -0.0577 | 0.00482 | -0.0092 | -11.971
-0.5 | -0.0006 | 0.0048 | -0.0092 | -0.125
0 | 0.0556 | 0.00468 | -0.0091 | 11.8803
1 | 0.1691 | 0.0047 | -0.0091 | 35.9787
1.5 | 0.2256 | 0.00478 | -0.009 | 47.1967
2 | 0.2824 | 0.00479 | -0.009 | 58.9562
2.5 | 0.3388 | 0.00488 | -0.0088 | 69.4262
3 | 0.3953 | 0.00494 | -0.0087 | 80.0202
3.5 | 0.4517 | 0.00503 | -0.0084 | 89.8012
4 | 0.5084 | 0.00506 | -0.0082 | 100.4743
4.5 | 0.5652 | 0.00517 | -0.0079 | 109.323
5 | 0.6223 | 0.00537 | -0.0075 | 115.8845
5.5 | 0.6801 | 0.00555 | -0.0073 | 122.5405
6 | 0.7377 | 0.00577 | -0.0069 | 127.851
7 | 0.8519 | 0.00638 | -0.0057 | 133.5266
7.5 | 0.9089 | 0.00674 | -0.005 | 134.8516
8 | 0.9648 | 0.00719 | -0.004 | 134.1864
8.5 | 1.0201 | 0.00767 | -0.0027 | 132.9987
9.5 | 1.1266 | 0.00894 | 0.001 | 126.0179
10.5 | 1.2443 | 0.01083 | 0.0025 | 114.8938
11 | 1.3015 | 0.01226 | 0.0034 | 106.1582
11.5 | 1.339 | 0.01427 | 0.0081 | 93.8332
12 | 1.3704 | 0.01692 | 0.0132 | 80.9929
12.5 | 1.3787 | 0.02118 | 0.0205 | 65.0944
13 | 1.3528 | 0.02592 | 0.0317 | 52.1914
13.5 | 1.3053 | 0.03149 | 0.0417 | 41.4513
14 | 1.2841 | 0.03855 | 0.0419 | 33.31
14.5 | 1.2631 | 0.04825 | 0.0359 | 26.1782
15 | 1.2173 | 0.06622 | 0.0206 | 18.3827
15.5 | 1.2009 | 0.07939 | 0.0126 | 15.1266
16 | 1.1566 | 0.09473 | 0.0059 | 12.2094
16.5 | 1.0877 | 0.11075 | 0.0008 | 9.8212
17 | 1.0724 | 0.12181 | -0.0052 | 8.8039
17.5 | 0.9176 | 0.16664 | -0.0336 | 5.5065

## 151. Re 20M Mach 0.50 (1)
BIGFOIL.COM POLAR EXPORT
MH 54
MH 54 |  |  |  | Cl Max: | 1.089 | at alpha= | 20 | deg
JavaFoil+Calcfoil stall+Eppler ext transition |  |  |  | L/D Max: | 81.222 | at alpha= | 5 | deg
Re: | 20000000 |  |  | Cd Min: | 0.00724 | at alpha= | 0 | deg
Mach: | 0.5 |  |  | Cl=0 at alpha= | -0.46324 | deg
|  |  |  | @ Cl=0.1, Cd= | 0.0072621
|  |  |  | @ Cl=0.4, Cd= | 0.0074671
|  |  |  | @ Cl=0.6, Cd= | 0.0082145
alpha (deg) | Cl | Cd | Cm | Cl/Cd
-20 | -1.034 | 0.18514 | 0.005 | -5.583
-19.5 | -1.012 | 0.15744 | 0.005 | -6.428
-19 | -0.982 | 0.16497 | 0.005 | -5.953
-18.5 | -0.96 | 0.14267 | 0.005 | -6.731
-18 | -0.933 | 0.14168 | 0.004 | -6.582
-17.5 | -0.908 | 0.13198 | 0.004 | -6.877
-17 | -0.888 | 0.11379 | 0.004 | -7.805
-16.5 | -0.855 | 0.11987 | 0.004 | -7.132
-16 | -0.835 | 0.10436 | 0.004 | -8.002
-15.5 | -0.804 | 0.10645 | 0.003 | -7.55
-15 | -0.776 | 0.10293 | 0.003 | -7.538
-14.5 | -0.756 | 0.08909 | 0.003 | -8.491
-14 | -0.727 | 0.08822 | 0.002 | -8.237
-13.5 | -0.716 | 0.06932 | 0.003 | -10.332
-13 | -0.708 | 0.05239 | 0.003 | -13.513
-12.5 | -0.77 | 0.01464 | 0.003 | -52.6
-12 | -0.709 | 0.02118 | 0.002 | -33.472
-11.5 | -0.64 | 0.03657 | 0.002 | -17.497
-11 | -0.687 | 0.01175 | 0.001 | -58.479
-10.5 | -0.653 | 0.01192 | 0.001 | -54.761
-10 | -0.627 | 0.01045 | 0.001 | -60.022
-9.5 | -0.595 | 0.01031 | 0 | -57.704
-9 | -0.564 | 0.0104 | 0 | -54.24
-8.5 | -0.531 | 0.01026 | -0.001 | -51.78
-8 | -0.499 | 0.01009 | -0.001 | -49.413
-7.5 | -0.466 | 0.0104 | -0.002 | -44.835
-7 | -0.433 | 0.01013 | -0.002 | -42.785
-6.5 | -0.4 | 0.01013 | -0.003 | -39.52
-6 | -0.367 | 0.00974 | -0.003 | -37.691
-5.5 | -0.334 | 0.00936 | -0.004 | -35.696
-5 | -0.301 | 0.00897 | -0.004 | -33.589
-4.5 | -0.459 | 0.00856 | -0.005 | -53.685
-4 | -0.438 | 0.00827 | -0.005 | -53.022
-3.5 | -0.392 | 0.00802 | -0.006 | -48.862
-3 | -0.334 | 0.00762 | -0.006 | -43.861
-2.5 | -0.272 | 0.00807 | -0.007 | -33.675
-2 | -0.206 | 0.00799 | -0.007 | -25.785
-1.5 | -0.139 | 0.00764 | -0.008 | -18.221
-1 | -0.072 | 0.00752 | -0.008 | -9.579
-0.5 | -0.005 | 0.00744 | -0.009 | -0.625
0 | 0.063 | 0.00724 | -0.009 | 8.673
0.5 | 0.13 | 0.00728 | -0.01 | 17.881
1 | 0.198 | 0.00735 | -0.01 | 26.877
1.5 | 0.265 | 0.00736 | -0.011 | 35.953
2 | 0.332 | 0.00741 | -0.011 | 44.761
2.5 | 0.398 | 0.00746 | -0.012 | 53.341
3 | 0.463 | 0.00769 | -0.012 | 60.236
3.5 | 0.527 | 0.00804 | -0.013 | 65.509
4 | 0.587 | 0.00825 | -0.013 | 71.158
4.5 | 0.642 | 0.0081 | -0.014 | 79.243
5 | 0.687 | 0.00846 | -0.014 | 81.222
5.5 | 0.709 | 0.00898 | -0.015 | 78.945
6 | 0.644 | 0.0097 | -0.015 | 66.391
6.5 | 0.462 | 0.01016 | -0.016 | 45.486
7 | 0.495 | 0.01041 | -0.016 | 47.551
7.5 | 0.528 | 0.01064 | -0.017 | 49.586
8 | 0.559 | 0.00971 | -0.017 | 57.514
8.5 | 0.59 | 0.01058 | -0.018 | 55.748
9 | 0.622 | 0.01097 | -0.018 | 56.677
9.5 | 0.652 | 0.0115 | -0.019 | 56.722
10 | 0.684 | 0.01174 | -0.019 | 58.257
10.5 | 0.708 | 0.01363 | -0.02 | 51.981
11 | 0.739 | 0.01413 | -0.02 | 52.314
11.5 | 0.771 | 0.01437 | -0.02 | 53.676
12 | 0.784 | 0.01873 | -0.02 | 41.857
12.5 | 0.794 | 0.02483 | -0.02 | 31.971
13 | 0.802 | 0.03392 | -0.02 | 23.633
13.5 | 0.759 | 0.07828 | -0.015 | 9.697
14 | 0.776 | 0.09162 | -0.014 | 8.473
14.5 | 0.81 | 0.08897 | -0.016 | 9.106
15 | 0.826 | 0.10632 | -0.015 | 7.771
15.5 | 0.856 | 0.10634 | -0.016 | 8.052
16 | 0.885 | 0.10909 | -0.016 | 8.113
16.5 | 0.903 | 0.13093 | -0.015 | 6.896
17 | 0.934 | 0.12457 | -0.016 | 7.501
17.5 | 0.954 | 0.14778 | -0.016 | 6.456
18 | 0.986 | 0.14029 | -0.017 | 7.025
18.5 | 1.006 | 0.16724 | -0.017 | 6.015
19 | 1.037 | 0.15512 | -0.018 | 6.683
19.5 | 1.062 | 0.16383 | -0.018 | 6.483
20 | 1.089 | 0.16976 | -0.018 | 6.415

## 152. Re 20M Mach 0.50 (2)
BIGFOIL.COM POLAR EXPORT
MH 54
MH 54 |  |  |  | Cl Max: | 0.92 | at alpha= | 7 | deg
XFOIL ncrit=9 |  |  |  | L/D Max: | 130.429 | at alpha= | 6 | deg
Re: | 20000000 |  |  | Cd Min: | 0.11972 | at alpha= | 12 | deg
Mach: | 0.5 |  |  | Cl=0 at alpha= | -99 | deg
|  |  |  | @ Cl=0.1, Cd= | 0.00469
|  |  |  | @ Cl=0.4, Cd= | 0.0049587
|  |  |  | @ Cl=0.6, Cd= | 0.0053256
alpha (deg) | Cl | Cd | Cm | Cl/Cd
0 | 0.0637 | 0.00469 | -0.0104 | 13.5821
0.5 | 0.1278 | 0.00469 | -0.0102 | 27.2495
1 | 0.1914 | 0.00471 | -0.01 | 40.6369
1.5 | 0.2546 | 0.00476 | -0.0096 | 53.4874
2 | 0.3188 | 0.00485 | -0.0093 | 65.732
2.5 | 0.3824 | 0.00493 | -0.0087 | 77.5659
3.5 | 0.5114 | 0.00514 | -0.0071 | 99.4942
4 | 0.577 | 0.00525 | -0.006 | 109.9048
4.5 | 0.6439 | 0.00547 | -0.0047 | 117.7148
5 | 0.7125 | 0.0057 | -0.0033 | 125
5.5 | 0.7819 | 0.00603 | -0.0014 | 129.6683
6 | 0.8517 | 0.00653 | 0.0013 | 130.4288
6.5 | 0.9057 | 0.00873 | 0.0075 | 103.7457
7 | 0.92 | 0.01493 | 0.0176 | 61.6209
8 | 0.8964 | 0.03247 | 0.0312 | 27.607
8.5 | 0.8593 | 0.03864 | 0.0379 | 22.2386
9 | 0.8281 | 0.04788 | 0.034 | 17.2953
9.5 | 0.8127 | 0.06236 | 0.0199 | 13.0324
10 | 0.8011 | 0.07583 | 0.0103 | 10.5644
10.5 | 0.7875 | 0.08714 | 0.0037 | 9.0372
11 | 0.7748 | 0.09809 | -0.0019 | 7.8989
11.5 | 0.7619 | 0.1093 | -0.0071 | 6.9707
12 | 0.7528 | 0.11972 | -0.0113 | 6.288