## index
index | Re | Mach | Datasource
1 | 50000 | 0 | JavaFoil+Calcfoil stall+Eppler ext transition
2 | 50000 | 0 | XFOIL ncrit=9
3 | 50000 | 0.1 | JavaFoil+Calcfoil stall+Eppler ext transition
4 | 50000 | 0.1 | XFOIL ncrit=9
5 | 50000 | 0.25 | JavaFoil+Calcfoil stall+Eppler ext transition
6 | 50000 | 0.25 | XFOIL ncrit=9
7 | 50000 | 0.5 | JavaFoil+Calcfoil stall+Eppler ext transition
8 | 50000 | 0.5 | XFOIL ncrit=9
9 | 100000 | 0 | JavaFoil+Calcfoil stall+Eppler ext transition
10 | 100000 | 0 | XFOIL ncrit=9
11 | 100000 | 0.1 | JavaFoil+Calcfoil stall+Eppler ext transition
12 | 100000 | 0.1 | XFOIL ncrit=9
13 | 100000 | 0.25 | JavaFoil+Calcfoil stall+Eppler ext transition
14 | 100000 | 0.25 | XFOIL ncrit=9
15 | 100000 | 0.5 | JavaFoil+Calcfoil stall+Eppler ext transition
16 | 100000 | 0.5 | XFOIL ncrit=9
17 | 250000 | 0 | JavaFoil+Calcfoil stall+Eppler ext transition
18 | 250000 | 0 | XFOIL ncrit=9
19 | 250000 | 0.1 | JavaFoil+Calcfoil stall+Eppler ext transition
20 | 250000 | 0.1 | XFOIL ncrit=9
21 | 250000 | 0.25 | JavaFoil+Calcfoil stall+Eppler ext transition
22 | 250000 | 0.25 | XFOIL ncrit=9
23 | 250000 | 0.5 | JavaFoil+Calcfoil stall+Eppler ext transition
24 | 250000 | 0.5 | XFOIL ncrit=9
25 | 500000 | 0 | JavaFoil+Calcfoil stall+Eppler ext transition
26 | 500000 | 0 | XFOIL ncrit=9
27 | 500000 | 0.1 | JavaFoil+Calcfoil stall+Eppler ext transition
28 | 500000 | 0.1 | XFOIL ncrit=9
29 | 500000 | 0.25 | JavaFoil+Calcfoil stall+Eppler ext transition
30 | 500000 | 0.25 | XFOIL ncrit=9
31 | 500000 | 0.5 | JavaFoil+Calcfoil stall+Eppler ext transition
32 | 500000 | 0.5 | XFOIL ncrit=9
33 | 750000 | 0 | JavaFoil+Calcfoil stall+Eppler ext transition
34 | 750000 | 0 | XFOIL ncrit=9
35 | 750000 | 0.1 | JavaFoil+Calcfoil stall+Eppler ext transition
36 | 750000 | 0.1 | XFOIL ncrit=9
37 | 750000 | 0.25 | JavaFoil+Calcfoil stall+Eppler ext transition
38 | 750000 | 0.25 | XFOIL ncrit=9
39 | 750000 | 0.5 | JavaFoil+Calcfoil stall+Eppler ext transition
40 | 750000 | 0.5 | XFOIL ncrit=9
41 | 1000000 | 0 | JavaFoil+Calcfoil stall+Eppler ext transition
42 | 1000000 | 0 | XFOIL ncrit=9
43 | 1000000 | 0.1 | JavaFoil+Calcfoil stall+Eppler ext transition
44 | 1000000 | 0.1 | XFOIL ncrit=9
45 | 1000000 | 0.25 | JavaFoil+Calcfoil stall+Eppler ext transition
46 | 1000000 | 0.25 | XFOIL ncrit=9
47 | 1000000 | 0.5 | JavaFoil+Calcfoil stall+Eppler ext transition
48 | 1000000 | 0.5 | XFOIL ncrit=9
49 | 2000000 | 0 | JavaFoil+Calcfoil stall+Eppler ext transition
50 | 2000000 | 0 | XFOIL ncrit=9
51 | 2000000 | 0.1 | JavaFoil+Calcfoil stall+Eppler ext transition
52 | 2000000 | 0.1 | XFOIL ncrit=9
53 | 2000000 | 0.25 | JavaFoil+Calcfoil stall+Eppler ext transition
54 | 2000000 | 0.25 | XFOIL ncrit=9
55 | 2000000 | 0.5 | JavaFoil+Calcfoil stall+Eppler ext transition
56 | 2000000 | 0.5 | XFOIL ncrit=9
57 | 3000000 | 0 | JavaFoil+Calcfoil stall+Eppler ext transition
58 | 3000000 | 0 | XFOIL ncrit=9
59 | 3000000 | 0.1 | JavaFoil+Calcfoil stall+Eppler ext transition
60 | 3000000 | 0.1 | XFOIL ncrit=9
61 | 3000000 | 0.25 | JavaFoil+Calcfoil stall+Eppler ext transition
62 | 3000000 | 0.25 | XFOIL ncrit=9
63 | 3000000 | 0.5 | JavaFoil+Calcfoil stall+Eppler ext transition
64 | 3000000 | 0.5 | XFOIL ncrit=9
65 | 4000000 | 0 | JavaFoil+Calcfoil stall+Eppler ext transition
66 | 4000000 | 0 | XFOIL ncrit=9
67 | 4000000 | 0.1 | JavaFoil+Calcfoil stall+Eppler ext transition
68 | 4000000 | 0.1 | XFOIL ncrit=9
69 | 4000000 | 0.25 | JavaFoil+Calcfoil stall+Eppler ext transition
70 | 4000000 | 0.25 | XFOIL ncrit=9
71 | 4000000 | 0.5 | JavaFoil+Calcfoil stall+Eppler ext transition
72 | 4000000 | 0.5 | XFOIL ncrit=9
73 | 5000000 | 0 | JavaFoil+Calcfoil stall+Eppler ext transition
74 | 5000000 | 0 | XFOIL ncrit=9
75 | 5000000 | 0.1 | JavaFoil+Calcfoil stall+Eppler ext transition
76 | 5000000 | 0.1 | XFOIL ncrit=9
77 | 5000000 | 0.25 | JavaFoil+Calcfoil stall+Eppler ext transition
78 | 5000000 | 0.25 | XFOIL ncrit=9
79 | 5000000 | 0.5 | JavaFoil+Calcfoil stall+Eppler ext transition
80 | 5000000 | 0.5 | XFOIL ncrit=9
81 | 6000000 | 0 | JavaFoil+Calcfoil stall+Eppler ext transition
82 | 6000000 | 0 | XFOIL ncrit=9
83 | 6000000 | 0.1 | JavaFoil+Calcfoil stall+Eppler ext transition
84 | 6000000 | 0.1 | XFOIL ncrit=9
85 | 6000000 | 0.25 | JavaFoil+Calcfoil stall+Eppler ext transition
86 | 6000000 | 0.25 | XFOIL ncrit=9
87 | 6000000 | 0.5 | JavaFoil+Calcfoil stall+Eppler ext transition
88 | 6000000 | 0.5 | XFOIL ncrit=9
89 | 7000000 | 0 | JavaFoil+Calcfoil stall+Eppler ext transition
90 | 7000000 | 0 | XFOIL ncrit=9
91 | 7000000 | 0.1 | JavaFoil+Calcfoil stall+Eppler ext transition
92 | 7000000 | 0.1 | XFOIL ncrit=9
93 | 7000000 | 0.25 | JavaFoil+Calcfoil stall+Eppler ext transition
94 | 7000000 | 0.25 | XFOIL ncrit=9
95 | 7000000 | 0.5 | JavaFoil+Calcfoil stall+Eppler ext transition
96 | 7000000 | 0.5 | XFOIL ncrit=9
97 | 8000000 | 0 | JavaFoil+Calcfoil stall+Eppler ext transition
98 | 8000000 | 0 | XFOIL ncrit=9
99 | 8000000 | 0.1 | JavaFoil+Calcfoil stall+Eppler ext transition
100 | 8000000 | 0.1 | XFOIL ncrit=9
101 | 8000000 | 0.25 | JavaFoil+Calcfoil stall+Eppler ext transition
102 | 8000000 | 0.25 | XFOIL ncrit=9
103 | 8000000 | 0.5 | JavaFoil+Calcfoil stall+Eppler ext transition
104 | 8000000 | 0.5 | XFOIL ncrit=9
105 | 10000000 | 0 | JavaFoil+Calcfoil stall+Eppler ext transition
106 | 10000000 | 0 | XFOIL ncrit=9
107 | 10000000 | 0.1 | JavaFoil+Calcfoil stall+Eppler ext transition
108 | 10000000 | 0.1 | XFOIL ncrit=9
109 | 10000000 | 0.25 | JavaFoil+Calcfoil stall+Eppler ext transition
110 | 10000000 | 0.25 | XFOIL ncrit=9
111 | 10000000 | 0.5 | JavaFoil+Calcfoil stall+Eppler ext transition
112 | 10000000 | 0.5 | XFOIL ncrit=9
113 | 12000000 | 0 | JavaFoil+Calcfoil stall+Eppler ext transition
114 | 12000000 | 0 | XFOIL ncrit=9
115 | 12000000 | 0.1 | JavaFoil+Calcfoil stall+Eppler ext transition
116 | 12000000 | 0.1 | XFOIL ncrit=9
117 | 12000000 | 0.25 | JavaFoil+Calcfoil stall+Eppler ext transition
118 | 12000000 | 0.25 | XFOIL ncrit=9
119 | 12000000 | 0.5 | JavaFoil+Calcfoil stall+Eppler ext transition
120 | 12000000 | 0.5 | XFOIL ncrit=9
121 | 14000000 | 0 | JavaFoil+Calcfoil stall+Eppler ext transition
122 | 14000000 | 0 | XFOIL ncrit=9
123 | 14000000 | 0.1 | JavaFoil+Calcfoil stall+Eppler ext transition
124 | 14000000 | 0.1 | XFOIL ncrit=9
125 | 14000000 | 0.25 | JavaFoil+Calcfoil stall+Eppler ext transition
126 | 14000000 | 0.25 | XFOIL ncrit=9
127 | 14000000 | 0.5 | JavaFoil+Calcfoil stall+Eppler ext transition
128 | 14000000 | 0.5 | XFOIL ncrit=9
129 | 16000000 | 0 | JavaFoil+Calcfoil stall+Eppler ext transition
130 | 16000000 | 0 | XFOIL ncrit=9
131 | 16000000 | 0.1 | JavaFoil+Calcfoil stall+Eppler ext transition
132 | 16000000 | 0.1 | XFOIL ncrit=9
133 | 16000000 | 0.25 | JavaFoil+Calcfoil stall+Eppler ext transition
134 | 16000000 | 0.25 | XFOIL ncrit=9
135 | 16000000 | 0.5 | JavaFoil+Calcfoil stall+Eppler ext transition
136 | 16000000 | 0.5 | XFOIL ncrit=9
137 | 18000000 | 0 | JavaFoil+Calcfoil stall+Eppler ext transition
138 | 18000000 | 0 | XFOIL ncrit=9
139 | 18000000 | 0.1 | JavaFoil+Calcfoil stall+Eppler ext transition
140 | 18000000 | 0.1 | XFOIL ncrit=9
141 | 18000000 | 0.25 | JavaFoil+Calcfoil stall+Eppler ext transition
142 | 18000000 | 0.25 | XFOIL ncrit=9
143 | 18000000 | 0.5 | JavaFoil+Calcfoil stall+Eppler ext transition
144 | 18000000 | 0.5 | XFOIL ncrit=9
145 | 20000000 | 0 | JavaFoil+Calcfoil stall+Eppler ext transition
146 | 20000000 | 0 | XFOIL ncrit=9
147 | 20000000 | 0.1 | JavaFoil+Calcfoil stall+Eppler ext transition
148 | 20000000 | 0.1 | XFOIL ncrit=9
149 | 20000000 | 0.25 | JavaFoil+Calcfoil stall+Eppler ext transition
150 | 20000000 | 0.25 | XFOIL ncrit=9
151 | 20000000 | 0.5 | JavaFoil+Calcfoil stall+Eppler ext transition
152 | 20000000 | 0.5 | XFOIL ncrit=9

## 1. Re 50k Mach 0.00 (1)
BIGFOIL.COM POLAR EXPORT
GA 40A213
GA 40A213 |  |  |  | Cl Max: | 1.057 | at alpha= | 13 | deg
JavaFoil+Calcfoil stall+Eppler ext transition |  |  |  | L/D Max: | 37.088 | at alpha= | 6.5 | deg
Re: | 50000 |  |  | Cd Min: | 0.01674 | at alpha= | -0.5 | deg
Mach: | 0 |  |  | Cl=0 at alpha= | -1.6923 | deg
|  |  |  | @ Cl=0.1, Cd= | 0.016947
|  |  |  | @ Cl=0.4, Cd= | 0.019585
|  |  |  | @ Cl=0.6, Cd= | 0.021596
alpha (deg) | Cl | Cd | Cm | Cl/Cd
-16.5 | -0.476 | 0.24581 | -0.001 | -1.936
-16 | -0.492 | 0.21298 | -0.002 | -2.308
-15.5 | -0.507 | 0.20125 | -0.002 | -2.519
-15 | -0.522 | 0.18641 | -0.002 | -2.799
-14.5 | -0.536 | 0.17863 | -0.002 | -2.999
-14 | -0.548 | 0.16053 | -0.003 | -3.417
-13.5 | -0.56 | 0.15827 | -0.003 | -3.538
-13 | -0.57 | 0.17984 | -0.003 | -3.168
-12.5 | -0.578 | 0.16474 | -0.004 | -3.506
-12 | -0.583 | 0.12662 | -0.004 | -4.606
-11.5 | -0.586 | 0.11632 | -0.004 | -5.039
-11 | -0.586 | 0.10532 | -0.005 | -5.564
-10.5 | -0.583 | 0.11184 | -0.005 | -5.21
-10 | -0.576 | 0.09236 | -0.005 | -6.234
-9.5 | -0.565 | 0.09201 | -0.006 | -6.143
-9 | -0.551 | 0.08577 | -0.006 | -6.422
-8.5 | -0.532 | 0.0798 | -0.006 | -6.673
-8 | -0.51 | 0.07043 | -0.006 | -7.248
-7.5 | -0.485 | 0.06617 | -0.007 | -7.324
-7 | -0.455 | 0.06166 | -0.007 | -7.382
-6.5 | -0.422 | 0.05803 | -0.007 | -7.278
-6 | -0.387 | 0.05408 | -0.008 | -7.149
-5.5 | -0.348 | 0.0505 | -0.008 | -6.894
-5 | -0.307 | 0.04667 | -0.008 | -6.586
-4.5 | -0.265 | 0.04386 | -0.009 | -6.033
-4 | -0.22 | 0.04164 | -0.01 | -5.291
-3.5 | -0.175 | 0.03986 | -0.01 | -4.378
-3 | -0.128 | 0.03851 | -0.011 | -3.318
-2.5 | -0.08 | 0.03728 | -0.012 | -2.152
-2 | -0.032 | 0.03609 | -0.013 | -0.89
-1.5 | 0.02 | 0.01752 | -0.03 | 1.154
-1 | 0.08 | 0.01705 | -0.031 | 4.702
-0.5 | 0.14 | 0.01674 | -0.031 | 8.385
0 | 0.192 | 0.01844 | -0.032 | 10.4
0.5 | 0.249 | 0.01898 | -0.033 | 13.107
1 | 0.306 | 0.01897 | -0.034 | 16.105
1.5 | 0.362 | 0.01932 | -0.035 | 18.742
2 | 0.418 | 0.01971 | -0.036 | 21.218
2.5 | 0.473 | 0.0202 | -0.036 | 23.436
3 | 0.529 | 0.02075 | -0.037 | 25.48
3.5 | 0.584 | 0.02136 | -0.038 | 27.324
4 | 0.637 | 0.02214 | -0.039 | 28.778
4.5 | 0.69 | 0.0229 | -0.04 | 30.151
5 | 0.742 | 0.02381 | -0.04 | 31.165
5.5 | 0.83 | 0.02362 | -0.044 | 35.135
6 | 0.88 | 0.02468 | -0.044 | 35.647
6.5 | 0.928 | 0.02502 | -0.045 | 37.088
7 | 0.973 | 0.0263 | -0.046 | 36.985
7.5 | 0.853 | 0.05479 | -0.023 | 15.569
8 | 0.886 | 0.06001 | -0.02 | 14.762
8.5 | 0.918 | 0.06449 | -0.02 | 14.241
9 | 0.947 | 0.06974 | -0.018 | 13.577
9.5 | 0.973 | 0.0742 | -0.018 | 13.117
10 | 0.996 | 0.08147 | -0.018 | 12.23
10.5 | 1.016 | 0.08887 | -0.019 | 11.431
11 | 1.032 | 0.09558 | -0.019 | 10.792
11.5 | 1.044 | 0.10487 | -0.019 | 9.951
12 | 1.052 | 0.11248 | -0.019 | 9.35
12.5 | 1.056 | 0.12466 | -0.019 | 8.471
13 | 1.057 | 0.1344 | -0.02 | 7.863
13.5 | 1.048 | 0.14353 | -0.02 | 7.302
14 | 1.031 | 0.15679 | -0.02 | 6.578
14.5 | 1.011 | 0.17157 | -0.02 | 5.892
15 | 0.987 | 0.18637 | -0.021 | 5.296
15.5 | 0.96 | 0.20311 | -0.021 | 4.728
16 | 0.931 | 0.21836 | -0.021 | 4.264
16.5 | 0.9 | 0.23086 | -0.021 | 3.9
17 | 0.868 | 0.24895 | -0.022 | 3.487
17.5 | 0.835 | 0.27694 | -0.022 | 3.016
18 | 0.802 | 0.29754 | -0.022 | 2.695

## 2. Re 50k Mach 0.00 (2)
BIGFOIL.COM POLAR EXPORT
GA 40A213
GA 40A213 |  |  |  | Cl Max: | 1.0714 | at alpha= | 10 | deg
XFOIL ncrit=9 |  |  |  | L/D Max: | 29.045 | at alpha= | 8 | deg
Re: | 50000 |  |  | Cd Min: | 0.17982 | at alpha= | 15 | deg
Mach: | 0 |  |  | Cl=0 at alpha= | 2.6868 | deg
|  |  |  | @ Cl=0.1, Cd= | 0.038248
|  |  |  | @ Cl=0.4, Cd= | 0.053231
|  |  |  | @ Cl=0.6, Cd= | 0.054236
alpha (deg) | Cl | Cd | Cm | Cl/Cd
-2.5 | -0.1363 | 0.0323 | -0.0254 | -4.2198
-2 | -0.1394 | 0.03172 | -0.0202 | -4.3947
-1.5 | -0.1433 | 0.03107 | -0.0148 | -4.6122
-1 | -0.1486 | 0.03032 | -0.0088 | -4.9011
-0.5 | -0.1556 | 0.02943 | -0.0024 | -5.2871
0 | -0.1572 | 0.02868 | 0.0036 | -5.4812
0.5 | -0.1421 | 0.02862 | 0.0072 | -4.9651
1 | -0.1144 | 0.02917 | 0.0089 | -3.9218
1.5 | -0.082 | 0.03006 | 0.0098 | -2.7279
2 | -0.0478 | 0.03119 | 0.0104 | -1.5325
2.5 | -0.013 | 0.03251 | 0.0107 | -0.39988
3 | 0.0218 | 0.03401 | 0.0109 | 0.64099
3.5 | 0.0561 | 0.0357 | 0.011 | 1.5714
4 | 0.0898 | 0.03759 | 0.0108 | 2.3889
4.5 | 0.1225 | 0.0397 | 0.0106 | 3.0856
5 | 0.1541 | 0.04206 | 0.0101 | 3.6638
5.5 | 0.1843 | 0.0447 | 0.0095 | 4.123
6 | 0.2533 | 0.05023 | 0.0004 | 5.0428
6.5 | 0.5016 | 0.05531 | -0.0238 | 9.0689
7 | 0.5884 | 0.05481 | -0.0242 | 10.7353
7.5 | 0.7247 | 0.04807 | -0.0232 | 15.0759
8 | 0.8577 | 0.02953 | -0.0054 | 29.045
8.5 | 0.8769 | 0.03448 | 0.0002 | 25.4321
9 | 0.9868 | 0.04043 | -0.0053 | 24.4076
9.5 | 1.0361 | 0.04627 | -0.0044 | 22.3925
10 | 1.0714 | 0.05306 | -0.0026 | 20.1922
10.5 | 1.0698 | 0.05986 | 0.0028 | 17.8717
11 | 1.0517 | 0.06731 | 0.0082 | 15.6247
11.5 | 1.0151 | 0.07476 | 0.0135 | 13.5781
12 | 0.9753 | 0.08384 | 0.0156 | 11.6329
13 | 0.6942 | 0.1515 | -0.0314 | 4.5822
13.5 | 0.7079 | 0.16014 | -0.0331 | 4.4205
14 | 0.7083 | 0.16698 | -0.0352 | 4.2418
14.5 | 0.7067 | 0.17257 | -0.0377 | 4.0951
15 | 0.7179 | 0.17982 | -0.04 | 3.9923

## 3. Re 50k Mach 0.10 (1)
BIGFOIL.COM POLAR EXPORT
GA 40A213
GA 40A213 |  |  |  | Cl Max: | 1.045 | at alpha= | 12.5 | deg
JavaFoil+Calcfoil stall+Eppler ext transition |  |  |  | L/D Max: | 36.863 | at alpha= | 6.5 | deg
Re: | 50000 |  |  | Cd Min: | 0.01677 | at alpha= | -0.5 | deg
Mach: | 0.1 |  |  | Cl=0 at alpha= | -1.6923 | deg
|  |  |  | @ Cl=0.1, Cd= | 0.016982
|  |  |  | @ Cl=0.4, Cd= | 0.019664
|  |  |  | @ Cl=0.6, Cd= | 0.021684
alpha (deg) | Cl | Cd | Cm | Cl/Cd
-16 | -0.447 | 0.23 | -0.002 | -1.943
-15.5 | -0.465 | 0.2134 | -0.002 | -2.178
-15 | -0.482 | 0.20376 | -0.002 | -2.367
-14.5 | -0.499 | 0.18195 | -0.002 | -2.744
-14 | -0.515 | 0.16862 | -0.003 | -3.055
-13.5 | -0.53 | 0.16069 | -0.003 | -3.297
-13 | -0.543 | 0.14928 | -0.003 | -3.636
-12.5 | -0.554 | 0.1435 | -0.004 | -3.86
-12 | -0.563 | 0.12597 | -0.004 | -4.466
-11.5 | -0.569 | 0.11946 | -0.004 | -4.76
-11 | -0.571 | 0.10976 | -0.005 | -5.206
-10.5 | -0.571 | 0.10359 | -0.005 | -5.51
-10 | -0.566 | 0.09448 | -0.005 | -5.995
-9.5 | -0.558 | 0.09256 | -0.006 | -6.029
-9 | -0.546 | 0.08473 | -0.006 | -6.44
-8.5 | -0.529 | 0.08252 | -0.006 | -6.411
-8 | -0.508 | 0.071 | -0.006 | -7.159
-7.5 | -0.484 | 0.06697 | -0.007 | -7.22
-7 | -0.455 | 0.06211 | -0.007 | -7.326
-6.5 | -0.423 | 0.05892 | -0.007 | -7.175
-6 | -0.387 | 0.0543 | -0.008 | -7.135
-5.5 | -0.349 | 0.05065 | -0.008 | -6.893
-5 | -0.308 | 0.04678 | -0.008 | -6.594
-4.5 | -0.266 | 0.04407 | -0.009 | -6.028
-4 | -0.221 | 0.04176 | -0.01 | -5.298
-3.5 | -0.175 | 0.03996 | -0.01 | -4.387
-3 | -0.128 | 0.03858 | -0.011 | -3.328
-2.5 | -0.081 | 0.03733 | -0.012 | -2.159
-2 | -0.032 | 0.03614 | -0.013 | -0.893
-1.5 | 0.02 | 0.01761 | -0.03 | 1.154
-1 | 0.081 | 0.01708 | -0.031 | 4.719
-0.5 | 0.141 | 0.01677 | -0.032 | 8.415
0 | 0.193 | 0.01847 | -0.032 | 10.432
0.5 | 0.25 | 0.01902 | -0.033 | 13.142
1 | 0.307 | 0.01905 | -0.034 | 16.115
1.5 | 0.364 | 0.0194 | -0.035 | 18.754
2 | 0.42 | 0.01981 | -0.036 | 21.226
2.5 | 0.475 | 0.02033 | -0.037 | 23.389
3 | 0.531 | 0.02088 | -0.037 | 25.428
3.5 | 0.586 | 0.0215 | -0.038 | 27.26
4 | 0.64 | 0.02221 | -0.039 | 28.829
4.5 | 0.693 | 0.02301 | -0.04 | 30.125
5 | 0.745 | 0.02393 | -0.04 | 31.135
5.5 | 0.833 | 0.02381 | -0.044 | 34.994
6 | 0.883 | 0.02486 | -0.045 | 35.516
6.5 | 0.931 | 0.02527 | -0.045 | 36.863
7 | 0.976 | 0.02649 | -0.046 | 36.847
7.5 | 0.856 | 0.05505 | -0.023 | 15.547
8 | 0.888 | 0.06021 | -0.02 | 14.754
8.5 | 0.921 | 0.06538 | -0.021 | 14.08
9 | 0.948 | 0.06874 | -0.018 | 13.795
9.5 | 0.974 | 0.07527 | -0.018 | 12.938
10 | 0.996 | 0.08198 | -0.018 | 12.145
10.5 | 1.014 | 0.08921 | -0.019 | 11.363
11 | 1.028 | 0.09597 | -0.019 | 10.709
11.5 | 1.038 | 0.10563 | -0.019 | 9.824
12 | 1.043 | 0.1133 | -0.019 | 9.21
12.5 | 1.045 | 0.12616 | -0.019 | 8.284
13 | 1.043 | 0.13585 | -0.02 | 7.678
13.5 | 1.031 | 0.14768 | -0.02 | 6.979
14 | 1.01 | 0.16005 | -0.02 | 6.31
14.5 | 0.985 | 0.17571 | -0.02 | 5.605
15 | 0.956 | 0.19249 | -0.021 | 4.969
15.5 | 0.925 | 0.21134 | -0.021 | 4.377
16 | 0.891 | 0.22898 | -0.021 | 3.892
16.5 | 0.856 | 0.24509 | -0.022 | 3.492
17 | 0.819 | 0.25925 | -0.022 | 3.16
17.5 | 0.782 | 0.28833 | -0.022 | 2.712

## 4. Re 50k Mach 0.10 (2)
BIGFOIL.COM POLAR EXPORT
GA 40A213
GA 40A213 |  |  |  | Cl Max: | 1.0701 | at alpha= | 10 | deg
XFOIL ncrit=9 |  |  |  | L/D Max: | 28.3848 | at alpha= | 8 | deg
Re: | 50000 |  |  | Cd Min: | 0.18045 | at alpha= | 15 | deg
Mach: | 0.1 |  |  | Cl=0 at alpha= | 2.7006 | deg
|  |  |  | @ Cl=0.1, Cd= | 0.038419
|  |  |  | @ Cl=0.4, Cd= | 0.053685
|  |  |  | @ Cl=0.6, Cd= | 0.054525
alpha (deg) | Cl | Cd | Cm | Cl/Cd
-11 | -0.4186 | 0.12674 | -0.019 | -3.3028
-10.5 | -0.4274 | 0.12263 | -0.0199 | -3.4853
-10 | -0.4135 | 0.11617 | -0.0194 | -3.5594
-9 | -0.3612 | 0.10152 | -0.0176 | -3.5579
-8.5 | -0.3579 | 0.09704 | -0.0158 | -3.6882
-8 | -0.3406 | 0.09071 | -0.0145 | -3.7548
-7 | -0.4907 | 0.07917 | -0.0143 | -6.1981
-6 | -0.6637 | 0.06005 | -0.0173 | -11.0525
-5 | -0.6181 | 0.04487 | -0.0131 | -13.7754
-4.5 | -0.5815 | 0.04085 | -0.0098 | -14.235
-4 | -0.5406 | 0.0371 | -0.0074 | -14.5714
-3.5 | -0.4958 | 0.03405 | -0.0052 | -14.5609
-2.5 | -0.1368 | 0.0325 | -0.0256 | -4.2092
-2 | -0.1396 | 0.03192 | -0.0204 | -4.3734
-1.5 | -0.1431 | 0.03127 | -0.015 | -4.5763
-1 | -0.1481 | 0.03052 | -0.0091 | -4.8526
-0.5 | -0.1548 | 0.02964 | -0.0026 | -5.2227
0 | -0.1569 | 0.02886 | 0.0034 | -5.4366
0.5 | -0.1429 | 0.02875 | 0.0072 | -4.9704
1 | -0.1156 | 0.02928 | 0.009 | -3.9481
1.5 | -0.0832 | 0.03016 | 0.0099 | -2.7586
2 | -0.0489 | 0.03129 | 0.0105 | -1.5628
2.5 | -0.014 | 0.03261 | 0.0109 | -0.42932
3 | 0.0209 | 0.03412 | 0.0111 | 0.61254
3.5 | 0.0554 | 0.03582 | 0.0111 | 1.5466
4 | 0.0892 | 0.03772 | 0.011 | 2.3648
4.5 | 0.1221 | 0.03985 | 0.0107 | 3.064
5 | 0.1538 | 0.04222 | 0.0102 | 3.6428
5.5 | 0.184 | 0.04488 | 0.0096 | 4.0998
6 | 0.2632 | 0.0513 | -0.0013 | 5.1306
6.5 | 0.5024 | 0.05547 | -0.0235 | 9.0571
7 | 0.5997 | 0.05454 | -0.0244 | 10.9956
7.5 | 0.716 | 0.04875 | -0.0221 | 14.6872
8 | 0.8541 | 0.03009 | -0.004 | 28.3848
8.5 | 0.8796 | 0.03495 | 0.0009 | 25.1674
9 | 0.9901 | 0.04104 | -0.0046 | 24.1252
9.5 | 1.0372 | 0.04702 | -0.0035 | 22.0587
10 | 1.0701 | 0.05391 | -0.0014 | 19.8497
10.5 | 1.0644 | 0.0607 | 0.0042 | 17.5354
11 | 1.043 | 0.06813 | 0.0096 | 15.309
11.5 | 1.0057 | 0.07571 | 0.0145 | 13.2836
12 | 0.9682 | 0.08511 | 0.0159 | 11.3759
12.5 | 0.8062 | 0.10953 | 0.0011 | 7.3605
13 | 0.6924 | 0.15194 | -0.0316 | 4.5571
13.5 | 0.7077 | 0.16073 | -0.0333 | 4.403
14 | 0.7094 | 0.16768 | -0.0354 | 4.2307
14.5 | 0.7073 | 0.17319 | -0.038 | 4.084
15 | 0.7187 | 0.18045 | -0.0403 | 3.9828

## 5. Re 50k Mach 0.25 (1)
BIGFOIL.COM POLAR EXPORT
GA 40A213
GA 40A213 |  |  |  | Cl Max: | 0.993 | at alpha= | 7 | deg
JavaFoil+Calcfoil stall+Eppler ext transition |  |  |  | L/D Max: | 36.208 | at alpha= | 6.5 | deg
Re: | 50000 |  |  | Cd Min: | 0.01694 | at alpha= | -0.5 | deg
Mach: | 0.25 |  |  | Cl=0 at alpha= | -1.6944 | deg
|  |  |  | @ Cl=0.1, Cd= | 0.017194
|  |  |  | @ Cl=0.4, Cd= | 0.020085
|  |  |  | @ Cl=0.6, Cd= | 0.021978
alpha (deg) | Cl | Cd | Cm | Cl/Cd
-14 | -0.175 | 0.23996 | -0.003 | -0.73
-13.5 | -0.238 | 0.21176 | -0.003 | -1.124
-13 | -0.29 | 0.19554 | -0.004 | -1.481
-12.5 | -0.335 | 0.17355 | -0.004 | -1.93
-12 | -0.375 | 0.14737 | -0.004 | -2.547
-11.5 | -0.411 | 0.14131 | -0.005 | -2.908
-11 | -0.441 | 0.12206 | -0.005 | -3.614
-10.5 | -0.466 | 0.11614 | -0.005 | -4.008
-10 | -0.484 | 0.10769 | -0.006 | -4.491
-9.5 | -0.495 | 0.09686 | -0.006 | -5.111
-9 | -0.499 | 0.08723 | -0.006 | -5.725
-8.5 | -0.497 | 0.09459 | -0.006 | -5.253
-8 | -0.488 | 0.08125 | -0.007 | -6.001
-7.5 | -0.472 | 0.07352 | -0.007 | -6.416
-7 | -0.45 | 0.06717 | -0.007 | -6.696
-6.5 | -0.422 | 0.06059 | -0.008 | -6.971
-6 | -0.39 | 0.05727 | -0.008 | -6.812
-5.5 | -0.354 | 0.05238 | -0.008 | -6.754
-5 | -0.314 | 0.04773 | -0.008 | -6.577
-4.5 | -0.271 | 0.04471 | -0.009 | -6.066
-4 | -0.226 | 0.04223 | -0.009 | -5.358
-3.5 | -0.18 | 0.04048 | -0.01 | -4.435
-3 | -0.132 | 0.0384 | -0.012 | -3.43
-2.5 | -0.083 | 0.03753 | -0.012 | -2.205
-2 | -0.033 | 0.03639 | -0.013 | -0.911
-1.5 | 0.021 | 0.01779 | -0.031 | 1.173
-1 | 0.083 | 0.01729 | -0.031 | 4.79
-0.5 | 0.145 | 0.01694 | -0.032 | 8.557
0 | 0.198 | 0.0188 | -0.033 | 10.511
0.5 | 0.256 | 0.01937 | -0.034 | 13.229
1 | 0.315 | 0.01963 | -0.035 | 16.04
1.5 | 0.373 | 0.02002 | -0.036 | 18.635
2 | 0.431 | 0.02016 | -0.037 | 21.378
2.5 | 0.488 | 0.02072 | -0.037 | 23.537
3 | 0.545 | 0.02129 | -0.038 | 25.583
3.5 | 0.601 | 0.02199 | -0.039 | 27.312
4 | 0.656 | 0.02273 | -0.04 | 28.871
4.5 | 0.711 | 0.02357 | -0.041 | 30.147
5 | 0.763 | 0.02462 | -0.041 | 31.004
5.5 | 0.852 | 0.02459 | -0.045 | 34.63
6 | 0.902 | 0.02578 | -0.046 | 34.963
6.5 | 0.949 | 0.02622 | -0.046 | 36.208
7 | 0.993 | 0.02747 | -0.047 | 36.153
7.5 | 0.87 | 0.05633 | -0.023 | 15.444
8 | 0.9 | 0.06173 | -0.018 | 14.575
8.5 | 0.928 | 0.06581 | -0.018 | 14.103
9 | 0.952 | 0.07208 | -0.018 | 13.204
9.5 | 0.97 | 0.07929 | -0.019 | 12.237
10 | 0.983 | 0.08774 | -0.019 | 11.204
10.5 | 0.99 | 0.09567 | -0.019 | 10.344
11 | 0.99 | 0.10521 | -0.019 | 9.406
11.5 | 0.983 | 0.11957 | -0.02 | 8.221
12 | 0.969 | 0.1306 | -0.02 | 7.423

## 6. Re 50k Mach 0.25 (2)
BIGFOIL.COM POLAR EXPORT
GA 40A213
GA 40A213 |  |  |  | Cl Max: | 1.0607 | at alpha= | 10 | deg
XFOIL ncrit=9 |  |  |  | L/D Max: | 25.6765 | at alpha= | 8 | deg
Re: | 50000 |  |  | Cd Min: | 0.25062 | at alpha= | -19.5 | deg
Mach: | 0.25 |  |  | Cl=0 at alpha= | 2.7739 | deg
|  |  |  | @ Cl=0.1, Cd= | 0.039366
|  |  |  | @ Cl=0.4, Cd= | 0.054943
|  |  |  | @ Cl=0.6, Cd= | 0.16636
alpha (deg) | Cl | Cd | Cm | Cl/Cd
-20 | -0.6743 | 0.24607 | 0.0322 | -2.7403
-19.5 | -0.6751 | 0.25062 | 0.0252 | -2.6937
-19 | -0.6369 | 0.23162 | 0.0249 | -2.7498
-18.5 | -0.6217 | 0.22655 | 0.0205 | -2.7442
-18 | -0.6247 | 0.22944 | 0.0138 | -2.7227
-17.5 | -0.5855 | 0.21264 | 0.0134 | -2.7535
-17 | -0.5805 | 0.2107 | 0.008 | -2.7551
-16.5 | -0.5535 | 0.19996 | 0.0061 | -2.7681
-16 | -0.5517 | 0.19818 | 0.001 | -2.7838
-15.5 | -0.5217 | 0.18715 | -0.0003 | -2.7876
-15 | -0.5142 | 0.18202 | -0.0044 | -2.825
-14.5 | -0.5043 | 0.17695 | -0.0075 | -2.85
-14 | -0.4792 | 0.16773 | -0.0091 | -2.857
-13.5 | -0.4652 | 0.16088 | -0.0116 | -2.8916
-13 | -0.4537 | 0.15439 | -0.0139 | -2.9387
-12.5 | -0.4409 | 0.14774 | -0.0159 | -2.9843
-12 | -0.4297 | 0.1415 | -0.0175 | -3.0367
-11.5 | -0.4421 | 0.138 | -0.02 | -3.2036
-11 | -0.4093 | 0.12906 | -0.0196 | -3.1714
-10.5 | -0.3903 | 0.12178 | -0.0199 | -3.205
-10 | -0.3788 | 0.11549 | -0.0201 | -3.2799
-9.5 | -0.3643 | 0.10911 | -0.0198 | -3.3388
-9 | -0.3481 | 0.1029 | -0.0192 | -3.3829
-8.5 | -0.3514 | 0.09886 | -0.0175 | -3.5545
-8 | -0.3234 | 0.09111 | -0.0175 | -3.5496
-7.5 | -0.4205 | 0.08287 | -0.0255 | -5.0742
-7 | -0.5252 | 0.0801 | -0.0188 | -6.5568
-6 | -0.6577 | 0.0623 | -0.0194 | -10.557
-5.5 | -0.6579 | 0.05428 | -0.0174 | -12.1205
-5 | -0.6342 | 0.04788 | -0.0143 | -13.2456
-4.5 | -0.6022 | 0.04307 | -0.011 | -13.9819
-4 | -0.5627 | 0.0392 | -0.0083 | -14.3546
-3.5 | -0.5179 | 0.03569 | -0.006 | -14.5111
-3 | -0.4707 | 0.03283 | -0.0037 | -14.3375
-2 | -0.1408 | 0.03299 | -0.0214 | -4.268
-1.5 | -0.1427 | 0.03234 | -0.016 | -4.4125
-1 | -0.1459 | 0.03161 | -0.0103 | -4.6156
-0.5 | -0.1509 | 0.03076 | -0.004 | -4.9057
0 | -0.1549 | 0.0299 | 0.0025 | -5.1806
0.5 | -0.1461 | 0.02953 | 0.0071 | -4.9475
1 | -0.1215 | 0.02991 | 0.0094 | -4.0622
1.5 | -0.0896 | 0.03074 | 0.0106 | -2.9148
2 | -0.055 | 0.03185 | 0.0113 | -1.7268
2.5 | -0.0195 | 0.03319 | 0.0116 | -0.58753
3 | 0.0161 | 0.03474 | 0.0118 | 0.46344
3.5 | 0.0513 | 0.03648 | 0.0118 | 1.4062
4 | 0.0859 | 0.03844 | 0.0117 | 2.2347
4.5 | 0.1194 | 0.04064 | 0.0113 | 2.938
5 | 0.1517 | 0.04311 | 0.0108 | 3.5189
5.5 | 0.1824 | 0.04587 | 0.0101 | 3.9765
6 | 0.2914 | 0.05385 | -0.0062 | 5.4113
6.5 | 0.519 | 0.05614 | -0.0228 | 9.2447
7 | 0.6126 | 0.05483 | -0.0223 | 11.1727
7.5 | 0.7858 | 0.0408 | -0.0157 | 19.2598
8 | 0.8445 | 0.03289 | 0.0017 | 25.6765
8.5 | 0.9224 | 0.03804 | 0.0014 | 24.2482
9 | 1.002 | 0.04436 | -0.0004 | 22.5879
9.5 | 1.0321 | 0.05083 | 0.0024 | 20.3049
10 | 1.0607 | 0.05847 | 0.0045 | 18.1409
10.5 | 1.0328 | 0.06487 | 0.0111 | 15.9211
11 | 0.995 | 0.07201 | 0.0162 | 13.8175
11.5 | 0.9601 | 0.08102 | 0.0177 | 11.8502
12 | 0.842 | 0.09762 | 0.0099 | 8.6253
13 | 0.5339 | 0.14231 | -0.0204 | 3.7517
13.5 | 0.5209 | 0.14605 | -0.0225 | 3.5666
14 | 0.5353 | 0.15256 | -0.0239 | 3.5088
14.5 | 0.5421 | 0.15826 | -0.0257 | 3.4254
15 | 0.5618 | 0.16636 | -0.0272 | 3.377

## 7. Re 50k Mach 0.50 (1)
BIGFOIL.COM POLAR EXPORT
GA 40A213
GA 40A213 |  |  |  | Cl Max: | 1.202 | at alpha= | 20 | deg
JavaFoil+Calcfoil stall+Eppler ext transition |  |  |  | L/D Max: | 32.392 | at alpha= | 6 | deg
Re: | 50000 |  |  | Cd Min: | 0.01837 | at alpha= | -0.5 | deg
Mach: | 0.5 |  |  | Cl=0 at alpha= | -1.6696 | deg
|  |  |  | @ Cl=0.1, Cd= | 0.018612
|  |  |  | @ Cl=0.4, Cd= | 0.021627
|  |  |  | @ Cl=0.6, Cd= | 0.023411
alpha (deg) | Cl | Cd | Cm | Cl/Cd
-20 | -1 | 0.44882 | 0.001 | -2.228
-19.5 | -0.974 | 0.43176 | 0.001 | -2.255
-19 | -0.943 | 0.3852 | 0 | -2.448
-18.5 | -0.917 | 0.37177 | 0 | -2.466
-18 | -0.891 | 0.36511 | -0.001 | -2.439
-17.5 | -0.864 | 0.3632 | -0.001 | -2.38
-17 | -0.838 | 0.36282 | -0.001 | -2.31
-16.5 | -0.812 | 0.34059 | -0.002 | -2.383
-16 | -0.785 | 0.34456 | -0.002 | -2.279
-15.5 | -0.759 | 0.3232 | -0.003 | -2.347
-15 | -0.732 | 0.33248 | -0.003 | -2.202
-14.5 | -0.705 | 0.32097 | -0.004 | -2.198
-14 | -0.679 | 0.32319 | -0.004 | -2.1
-13.5 | -0.65 | 0.2895 | -0.004 | -2.245
-13 | -0.623 | 0.25247 | -0.005 | -2.467
-12.5 | -0.596 | 0.25463 | -0.005 | -2.34
-12 | -0.569 | 0.24469 | -0.006 | -2.326
-11.5 | -0.542 | 0.2481 | -0.006 | -2.185
-11 | -0.515 | 0.23751 | -0.007 | -2.168
-10.5 | -0.488 | 0.23425 | -0.007 | -2.082
-10 | -0.461 | 0.23111 | -0.008 | -1.993
-9.5 | -0.433 | 0.22472 | -0.007 | -1.926
-9 | -0.405 | 0.22388 | -0.008 | -1.811
-8.5 | -0.378 | 0.19226 | -0.008 | -1.967
-8 | -0.351 | 0.16665 | -0.009 | -2.104
-7.5 | -0.323 | 0.16524 | -0.009 | -1.956
-7 | -0.296 | 0.09263 | -0.009 | -3.19
-6.5 | -0.268 | 0.09309 | -0.009 | -2.877
-6 | -0.24 | 0.07209 | -0.009 | -3.332
-5.5 | -0.213 | 0.06158 | -0.009 | -3.453
-5 | -0.308 | 0.0614 | -0.009 | -5.016
-4.5 | -0.284 | 0.05157 | -0.01 | -5.516
-4 | -0.245 | 0.04616 | -0.01 | -5.299
-3.5 | -0.197 | 0.04294 | -0.01 | -4.591
-3 | -0.146 | 0.0402 | -0.011 | -3.624
-2.5 | -0.092 | 0.03808 | -0.013 | -2.418
-2 | -0.037 | 0.03737 | -0.014 | -0.989
-1.5 | 0.019 | 0.03632 | -0.016 | 0.521
-1 | 0.093 | 0.01864 | -0.035 | 4.969
-0.5 | 0.16 | 0.01837 | -0.035 | 8.694
0 | 0.219 | 0.02055 | -0.037 | 10.671
0.5 | 0.284 | 0.02092 | -0.038 | 13.595
1 | 0.349 | 0.02129 | -0.039 | 16.409
1.5 | 0.414 | 0.02172 | -0.04 | 19.056
2 | 0.478 | 0.02199 | -0.04 | 21.754
2.5 | 0.541 | 0.02268 | -0.041 | 23.842
3 | 0.604 | 0.02346 | -0.042 | 25.726
3.5 | 0.666 | 0.02433 | -0.043 | 27.356
4 | 0.726 | 0.02525 | -0.044 | 28.765
4.5 | 0.785 | 0.02647 | -0.045 | 29.657
5 | 0.876 | 0.02734 | -0.048 | 32.035
5.5 | 0.928 | 0.02888 | -0.049 | 32.146
6 | 0.974 | 0.03007 | -0.05 | 32.392
6.5 | 0.851 | 0.05401 | -0.019 | 15.763
7 | 0.868 | 0.05937 | -0.019 | 14.626
7.5 | 0.857 | 0.06848 | -0.019 | 12.511
8 | 0.75 | 0.0939 | -0.02 | 7.988
8.5 | 0.566 | 0.14281 | -0.02 | 3.961
9 | 0.593 | 0.13612 | -0.021 | 4.359
9.5 | 0.622 | 0.21475 | -0.024 | 2.895
10 | 0.649 | 0.23231 | -0.024 | 2.794
10.5 | 0.677 | 0.24982 | -0.027 | 2.711
11 | 0.705 | 0.25398 | -0.027 | 2.775
11.5 | 0.732 | 0.25704 | -0.028 | 2.849
12 | 0.76 | 0.26791 | -0.028 | 2.835
12.5 | 0.787 | 0.28906 | -0.029 | 2.723
13 | 0.817 | 0.32441 | -0.033 | 2.518
13.5 | 0.844 | 0.33508 | -0.034 | 2.519
14 | 0.871 | 0.33024 | -0.034 | 2.638
14.5 | 0.899 | 0.34347 | -0.035 | 2.616
15 | 0.926 | 0.34153 | -0.036 | 2.71
15.5 | 0.953 | 0.35839 | -0.037 | 2.659
16 | 0.98 | 0.36496 | -0.038 | 2.686
16.5 | 1.012 | 0.39021 | -0.042 | 2.593
17 | 1.039 | 0.41662 | -0.042 | 2.494
17.5 | 1.066 | 0.42763 | -0.043 | 2.493
18 | 1.093 | 0.43045 | -0.044 | 2.539
18.5 | 1.12 | 0.429 | -0.044 | 2.61
19 | 1.146 | 0.43708 | -0.045 | 2.623
19.5 | 1.173 | 0.44901 | -0.046 | 2.613
20 | 1.202 | 0.46172 | -0.048 | 2.604

## 8. Re 50k Mach 0.50 (2)
BIGFOIL.COM POLAR EXPORT
GA 40A213
GA 40A213 |  |  |  | Cl Max: | 0.9517 | at alpha= | 20 | deg
XFOIL ncrit=9 |  |  |  | L/D Max: | 21.7669 | at alpha= | 7.5 | deg
Re: | 50000 |  |  | Cd Min: | 0.27986 | at alpha= | 20 | deg
Mach: | 0.5 |  |  | Cl=0 at alpha= | 2.5222 | deg
|  |  |  | @ Cl=0.1, Cd= | 0.042916
|  |  |  | @ Cl=0.4, Cd= | 0.056456
|  |  |  | @ Cl=0.6, Cd= | 0.057742
alpha (deg) | Cl | Cd | Cm | Cl/Cd
-20 | -0.7243 | 0.26562 | 0.0407 | -2.7268
-19.5 | -0.7081 | 0.26235 | 0.0344 | -2.6991
-19 | -0.6842 | 0.25229 | 0.03 | -2.712
-18.5 | -0.6591 | 0.24316 | 0.0261 | -2.7106
-18 | -0.6483 | 0.24196 | 0.0196 | -2.6794
-17.5 | -0.6165 | 0.22827 | 0.0169 | -2.7007
-17 | -0.603 | 0.22473 | 0.0113 | -2.6832
-16.5 | -0.574 | 0.21346 | 0.0084 | -2.689
-16 | -0.569 | 0.21225 | 0.0024 | -2.6808
-15.5 | -0.5349 | 0.19967 | 0.0002 | -2.6789
-15 | -0.5141 | 0.19181 | -0.0035 | -2.6803
-14.5 | -0.5086 | 0.18866 | -0.0084 | -2.6959
-14 | -0.4853 | 0.18015 | -0.0112 | -2.6939
-13.5 | -0.4608 | 0.17129 | -0.0138 | -2.6902
-13 | -0.4433 | 0.16417 | -0.0166 | -2.7002
-12.5 | -0.4371 | 0.15932 | -0.0196 | -2.7435
-12 | -0.405 | 0.14915 | -0.021 | -2.7154
-11.5 | -0.3914 | 0.14294 | -0.0228 | -2.7382
-11 | -0.378 | 0.13618 | -0.0245 | -2.7757
-10.5 | -0.3582 | 0.12903 | -0.0255 | -2.7761
-10 | -0.3417 | 0.12197 | -0.0265 | -2.8015
-9.5 | -0.3354 | 0.11645 | -0.0268 | -2.8802
-9 | -0.329 | 0.1112 | -0.0262 | -2.9586
-8 | -0.3897 | 0.09356 | -0.04 | -4.1652
-7.5 | -0.4483 | 0.08818 | -0.0392 | -5.0839
-7 | -0.4983 | 0.08272 | -0.0374 | -6.0239
-6.5 | -0.5688 | 0.07826 | -0.033 | -7.2681
-6 | -0.6014 | 0.07279 | -0.0285 | -8.2621
-5.5 | -0.6428 | 0.06659 | -0.0243 | -9.6531
-5 | -0.6567 | 0.06041 | -0.0203 | -10.8707
-4.5 | -0.6549 | 0.05416 | -0.0165 | -12.0919
-4 | -0.6378 | 0.04826 | -0.0131 | -13.2159
-3.5 | -0.6048 | 0.04325 | -0.0098 | -13.9838
-3 | -0.5596 | 0.03908 | -0.0068 | -14.3193
-2.5 | -0.5072 | 0.03601 | -0.0039 | -14.085
-1.5 | -0.1455 | 0.03692 | -0.02 | -3.941
-1 | -0.1185 | 0.03651 | -0.0189 | -3.2457
-0.5 | -0.0995 | 0.03616 | -0.0163 | -2.7517
0 | -0.085 | 0.03596 | -0.0127 | -2.3637
0.5 | -0.083 | 0.03547 | -0.0067 | -2.34
1 | -0.0809 | 0.03508 | -0.0004 | -2.3062
1.5 | -0.0668 | 0.03527 | 0.0041 | -1.894
2 | -0.0373 | 0.03622 | 0.0061 | -1.0298
2.5 | -0.0023 | 0.03761 | 0.007 | -0.061154
4 | 0.1531 | 0.04567 | -0.0007 | 3.3523
4.5 | 0.2512 | 0.04997 | -0.0098 | 5.027
5 | 0.3303 | 0.05356 | -0.0145 | 6.1669
5.5 | 0.4037 | 0.05661 | -0.0171 | 7.1312
6 | 0.489 | 0.05891 | -0.019 | 8.3008
6.5 | 0.5748 | 0.0588 | -0.0173 | 9.7755
7 | 0.6653 | 0.055 | -0.011 | 12.0964
7.5 | 0.8291 | 0.03809 | 0.0104 | 21.7669
8.5 | 0.9079 | 0.0489 | 0.0185 | 18.5665
9 | 0.9125 | 0.05637 | 0.0211 | 16.1877
9.5 | 0.8714 | 0.06565 | 0.0215 | 13.2734
10 | 0.8219 | 0.07752 | 0.0177 | 10.6024
10.5 | 0.7731 | 0.09218 | 0.0101 | 8.3869
11 | 0.7404 | 0.10743 | 0.0014 | 6.8919
11.5 | 0.7252 | 0.12082 | -0.0057 | 6.0023
12 | 0.7257 | 0.13266 | -0.0109 | 5.4704
13 | 0.7135 | 0.15887 | -0.0271 | 4.4911
13.5 | 0.7156 | 0.1758 | -0.0386 | 4.0705
14 | 0.7178 | 0.18172 | -0.0426 | 3.95
14.5 | 0.7358 | 0.18991 | -0.0458 | 3.8745
15 | 0.7557 | 0.19829 | -0.049 | 3.8111
15.5 | 0.7716 | 0.20604 | -0.0528 | 3.7449
16 | 0.7911 | 0.21412 | -0.0564 | 3.6947
16.5 | 0.8101 | 0.22213 | -0.0603 | 3.647
17 | 0.8319 | 0.23122 | -0.0642 | 3.5979
17.5 | 0.8578 | 0.24171 | -0.0674 | 3.5489
18 | 0.8815 | 0.25126 | -0.071 | 3.5083
18.5 | 0.8902 | 0.2548 | -0.0774 | 3.4937
19 | 0.9166 | 0.2663 | -0.0809 | 3.442
19.5 | 0.9339 | 0.27244 | -0.0861 | 3.4279
20 | 0.9517 | 0.27986 | -0.0916 | 3.4006

## 9. Re 100k Mach 0.00 (1)
BIGFOIL.COM POLAR EXPORT
GA 40A213
GA 40A213 |  |  |  | Cl Max: | 1.057 | at alpha= | 13 | deg
JavaFoil+Calcfoil stall+Eppler ext transition |  |  |  | L/D Max: | 44.037 | at alpha= | 5 | deg
Re: | 100000 |  |  | Cd Min: | 0.01236 | at alpha= | -0.5 | deg
Mach: | 0 |  |  | Cl=0 at alpha= | -1.6667 | deg
|  |  |  | @ Cl=0.1, Cd= | 0.01248
|  |  |  | @ Cl=0.4, Cd= | 0.013758
|  |  |  | @ Cl=0.6, Cd= | 0.015302
alpha (deg) | Cl | Cd | Cm | Cl/Cd
-16.5 | -0.476 | 0.2009 | -0.001 | -2.369
-16 | -0.492 | 0.17955 | -0.002 | -2.738
-15.5 | -0.507 | 0.17128 | -0.002 | -2.96
-15 | -0.522 | 0.15872 | -0.002 | -3.287
-14.5 | -0.536 | 0.15272 | -0.002 | -3.508
-14 | -0.549 | 0.13962 | -0.003 | -3.929
-13.5 | -0.56 | 0.13552 | -0.003 | -4.132
-13 | -0.57 | 0.12411 | -0.003 | -4.591
-12.5 | -0.578 | 0.11859 | -0.004 | -4.871
-12 | -0.583 | 0.10606 | -0.004 | -5.499
-11.5 | -0.586 | 0.10121 | -0.004 | -5.791
-11 | -0.586 | 0.0928 | -0.005 | -6.315
-10.5 | -0.583 | 0.0884 | -0.005 | -6.592
-10 | -0.576 | 0.08131 | -0.005 | -7.082
-9.5 | -0.565 | 0.07538 | -0.006 | -7.499
-9 | -0.551 | 0.07534 | -0.006 | -7.311
-8.5 | -0.533 | 0.0703 | -0.006 | -7.575
-8 | -0.51 | 0.06299 | -0.006 | -8.104
-7.5 | -0.485 | 0.05939 | -0.007 | -8.159
-7 | -0.455 | 0.05526 | -0.007 | -8.236
-6.5 | -0.422 | 0.05251 | -0.007 | -8.044
-6 | -0.387 | 0.04874 | -0.008 | -7.932
-5.5 | -0.348 | 0.04571 | -0.008 | -7.617
-5 | -0.307 | 0.04257 | -0.008 | -7.221
-4.5 | -0.265 | 0.04033 | -0.009 | -6.561
-4 | -0.22 | 0.03801 | -0.011 | -5.798
-3.5 | -0.175 | 0.03647 | -0.011 | -4.787
-3 | -0.128 | 0.03527 | -0.012 | -3.623
-2.5 | -0.08 | 0.03417 | -0.012 | -2.347
-2 | -0.04 | 0.01432 | -0.03 | -2.767
-1.5 | 0.02 | 0.01421 | -0.031 | 1.423
-1 | 0.08 | 0.01254 | -0.032 | 6.401
-0.5 | 0.14 | 0.01236 | -0.033 | 11.362
0 | 0.198 | 0.01287 | -0.034 | 15.391
0.5 | 0.256 | 0.01327 | -0.034 | 19.318
1 | 0.314 | 0.01329 | -0.035 | 23.646
1.5 | 0.371 | 0.01357 | -0.036 | 27.377
2 | 0.428 | 0.01394 | -0.037 | 30.699
2.5 | 0.484 | 0.01432 | -0.037 | 33.777
3 | 0.539 | 0.01474 | -0.038 | 36.61
3.5 | 0.595 | 0.01525 | -0.039 | 38.984
4 | 0.648 | 0.0158 | -0.04 | 41.05
4.5 | 0.702 | 0.0164 | -0.04 | 42.814
5 | 0.754 | 0.01713 | -0.041 | 44.037
5.5 | 0.835 | 0.01969 | -0.044 | 42.437
6 | 0.886 | 0.02058 | -0.045 | 43.04
6.5 | 0.934 | 0.02122 | -0.046 | 44.022
7 | 0.98 | 0.02235 | -0.046 | 43.827
7.5 | 1.022 | 0.02348 | -0.047 | 43.524
8 | 0.889 | 0.05467 | -0.024 | 16.256
8.5 | 0.92 | 0.05914 | -0.023 | 15.565
9 | 0.947 | 0.0634 | -0.018 | 14.935
9.5 | 0.973 | 0.06801 | -0.018 | 14.312
10 | 0.996 | 0.07418 | -0.019 | 13.433
10.5 | 1.016 | 0.07943 | -0.019 | 12.79
11 | 1.032 | 0.08548 | -0.019 | 12.068
11.5 | 1.044 | 0.09144 | -0.019 | 11.412
12 | 1.052 | 0.09977 | -0.019 | 10.542
12.5 | 1.056 | 0.10897 | -0.019 | 9.691
13 | 1.057 | 0.11708 | -0.02 | 9.026
13.5 | 1.048 | 0.12536 | -0.02 | 8.36
14 | 1.031 | 0.13526 | -0.02 | 7.626
14.5 | 1.011 | 0.14689 | -0.02 | 6.882
15 | 0.987 | 0.1591 | -0.021 | 6.204
15.5 | 0.96 | 0.17094 | -0.021 | 5.617
16 | 0.931 | 0.18347 | -0.021 | 5.075
16.5 | 0.9 | 0.19765 | -0.022 | 4.555
17 | 0.868 | 0.21287 | -0.022 | 4.078
17.5 | 0.835 | 0.23341 | -0.022 | 3.578
18 | 0.802 | 0.24919 | -0.022 | 3.218

## 10. Re 100k Mach 0.00 (2)
BIGFOIL.COM POLAR EXPORT
GA 40A213
GA 40A213 |  |  |  | Cl Max: | 1.1187 | at alpha= | 11 | deg
XFOIL ncrit=9 |  |  |  | L/D Max: | 49.6213 | at alpha= | 7 | deg
Re: | 100000 |  |  | Cd Min: | 0.18614 | at alpha= | 16 | deg
Mach: | 0 |  |  | Cl=0 at alpha= | -1.6272 | deg
|  |  |  | @ Cl=0.1, Cd= | 0.024796
|  |  |  | @ Cl=0.4, Cd= | 0.026045
|  |  |  | @ Cl=0.6, Cd= | 0.032141
alpha (deg) | Cl | Cd | Cm | Cl/Cd
-5.5 | -0.4194 | 0.03453 | -0.0527 | -12.146
-5 | -0.3623 | 0.03076 | -0.0518 | -11.7783
-4.5 | -0.2851 | 0.02711 | -0.0551 | -10.5164
-4 | -0.2364 | 0.02535 | -0.0537 | -9.3254
-3.5 | -0.1836 | 0.0235 | -0.0535 | -7.8128
-3 | -0.1499 | 0.02245 | -0.0501 | -6.6771
-2.5 | -0.1591 | 0.02023 | -0.0382 | -7.8646
-2 | -0.1243 | 0.02239 | -0.0265 | -5.5516
-1.5 | 0.0424 | 0.02433 | -0.041 | 1.7427
-1 | 0.0881 | 0.02481 | -0.0417 | 3.551
-0.5 | 0.1882 | 0.02469 | -0.0515 | 7.6225
0 | 0.2395 | 0.02537 | -0.0538 | 9.4403
0.5 | 0.3342 | 0.02536 | -0.0629 | 13.1782
1 | 0.4024 | 0.02607 | -0.0688 | 15.4354
1.5 | 0.4977 | 0.026 | -0.0783 | 19.1423
2 | 0.4943 | 0.02757 | -0.0715 | 17.9289
2.5 | 0.4652 | 0.02909 | -0.0599 | 15.9917
3.5 | 0.4417 | 0.03149 | -0.0403 | 14.0267
4 | 0.4823 | 0.03245 | -0.0385 | 14.8629
4.5 | 0.5451 | 0.03275 | -0.0393 | 16.6443
5 | 0.6082 | 0.03205 | -0.0386 | 18.9766
5.5 | 0.7376 | 0.027 | -0.0428 | 27.3185
6 | 0.8084 | 0.02395 | -0.0405 | 33.7537
6.5 | 0.8803 | 0.01958 | -0.0369 | 44.9591
7 | 0.9041 | 0.01822 | -0.0287 | 49.6213
7.5 | 0.8753 | 0.02142 | -0.015 | 40.8637
8 | 0.8638 | 0.02492 | -0.0059 | 34.6629
8.5 | 0.8887 | 0.02787 | -0.0019 | 31.8873
9 | 0.9476 | 0.03115 | -0.0023 | 30.4205
9.5 | 1.0143 | 0.03524 | -0.0042 | 28.7826
10 | 1.0667 | 0.04021 | -0.0045 | 26.5282
10.5 | 1.0931 | 0.04525 | -0.001 | 24.1569
11 | 1.1187 | 0.05056 | 0.0014 | 22.1262
11.5 | 1.1128 | 0.05728 | 0.0071 | 19.4274
12 | 1.0608 | 0.06453 | 0.0154 | 16.4389
12.5 | 1.0105 | 0.07338 | 0.0187 | 13.7708
13 | 0.9594 | 0.08393 | 0.018 | 11.431
13.5 | 0.9183 | 0.0964 | 0.0145 | 9.5259
14 | 0.8222 | 0.12349 | -0.0011 | 6.658
14.5 | 0.7409 | 0.16052 | -0.0259 | 4.6156
15 | 0.7615 | 0.16777 | -0.0267 | 4.539
15.5 | 0.7479 | 0.1772 | -0.034 | 4.2207
16 | 0.7985 | 0.18614 | -0.0296 | 4.2898

## 11. Re 100k Mach 0.10 (1)
BIGFOIL.COM POLAR EXPORT
GA 40A213
GA 40A213 |  |  |  | Cl Max: | 1.045 | at alpha= | 12.5 | deg
JavaFoil+Calcfoil stall+Eppler ext transition |  |  |  | L/D Max: | 43.948 | at alpha= | 5 | deg
Re: | 100000 |  |  | Cd Min: | 0.01236 | at alpha= | -0.5 | deg
Mach: | 0.1 |  |  | Cl=0 at alpha= | -1.6667 | deg
|  |  |  | @ Cl=0.1, Cd= | 0.012524
|  |  |  | @ Cl=0.4, Cd= | 0.013806
|  |  |  | @ Cl=0.6, Cd= | 0.015361
alpha (deg) | Cl | Cd | Cm | Cl/Cd
-16 | -0.447 | 0.19026 | -0.002 | -2.349
-15.5 | -0.465 | 0.17657 | -0.002 | -2.632
-15 | -0.482 | 0.17009 | -0.002 | -2.836
-14.5 | -0.499 | 0.15514 | -0.002 | -3.218
-14 | -0.515 | 0.14406 | -0.003 | -3.576
-13.5 | -0.53 | 0.13763 | -0.003 | -3.849
-13 | -0.543 | 0.12792 | -0.003 | -4.244
-12.5 | -0.554 | 0.11738 | -0.004 | -4.719
-12 | -0.563 | 0.10981 | -0.004 | -5.124
-11.5 | -0.569 | 0.10021 | -0.004 | -5.674
-11 | -0.571 | 0.09548 | -0.005 | -5.985
-10.5 | -0.571 | 0.08792 | -0.005 | -6.492
-10 | -0.566 | 0.08107 | -0.005 | -6.987
-9.5 | -0.558 | 0.07525 | -0.006 | -7.417
-9 | -0.546 | 0.0745 | -0.006 | -7.324
-8.5 | -0.529 | 0.07061 | -0.006 | -7.492
-8 | -0.508 | 0.06335 | -0.007 | -8.025
-7.5 | -0.484 | 0.06001 | -0.007 | -8.057
-7 | -0.455 | 0.05553 | -0.007 | -8.194
-6.5 | -0.423 | 0.05273 | -0.007 | -8.018
-6 | -0.387 | 0.04897 | -0.008 | -7.91
-5.5 | -0.349 | 0.04588 | -0.008 | -7.61
-5 | -0.308 | 0.04265 | -0.008 | -7.233
-4.5 | -0.266 | 0.04048 | -0.009 | -6.562
-4 | -0.221 | 0.03814 | -0.011 | -5.803
-3.5 | -0.175 | 0.03658 | -0.011 | -4.794
-3 | -0.128 | 0.03536 | -0.012 | -3.632
-2.5 | -0.081 | 0.03424 | -0.012 | -2.354
-2 | -0.04 | 0.01431 | -0.03 | -2.784
-1.5 | 0.02 | 0.0142 | -0.031 | 1.431
-1 | 0.081 | 0.0126 | -0.032 | 6.399
-0.5 | 0.141 | 0.01236 | -0.033 | 11.419
0 | 0.199 | 0.0129 | -0.034 | 15.434
0.5 | 0.258 | 0.0133 | -0.034 | 19.369
1 | 0.316 | 0.01331 | -0.035 | 23.713
1.5 | 0.373 | 0.01365 | -0.036 | 27.334
2 | 0.43 | 0.01398 | -0.037 | 30.756
2.5 | 0.486 | 0.01438 | -0.038 | 33.753
3 | 0.542 | 0.01486 | -0.038 | 36.448
3.5 | 0.597 | 0.01533 | -0.039 | 38.928
4 | 0.652 | 0.0159 | -0.04 | 40.978
4.5 | 0.705 | 0.0165 | -0.041 | 42.748
5 | 0.757 | 0.01723 | -0.041 | 43.948
5.5 | 0.839 | 0.0198 | -0.044 | 42.357
6 | 0.889 | 0.02075 | -0.045 | 42.864
6.5 | 0.938 | 0.02138 | -0.046 | 43.853
7 | 0.983 | 0.02254 | -0.047 | 43.611
7.5 | 1.025 | 0.02369 | -0.047 | 43.27
8 | 0.891 | 0.055 | -0.024 | 16.199
8.5 | 0.922 | 0.05954 | -0.023 | 15.491
9 | 0.948 | 0.06321 | -0.018 | 15.003
9.5 | 0.974 | 0.06821 | -0.018 | 14.277
10 | 0.996 | 0.07383 | -0.019 | 13.488
10.5 | 1.014 | 0.07982 | -0.019 | 12.701
11 | 1.028 | 0.08592 | -0.019 | 11.961
11.5 | 1.038 | 0.09365 | -0.019 | 11.081
12 | 1.044 | 0.10057 | -0.019 | 10.376
12.5 | 1.045 | 0.11037 | -0.019 | 9.47
13 | 1.043 | 0.11851 | -0.02 | 8.802
13.5 | 1.031 | 0.12837 | -0.02 | 8.028
14 | 1.01 | 0.13744 | -0.02 | 7.348
14.5 | 0.985 | 0.14967 | -0.021 | 6.581
15 | 0.956 | 0.16331 | -0.021 | 5.857
15.5 | 0.925 | 0.17654 | -0.021 | 5.24
16 | 0.891 | 0.1908 | -0.021 | 4.671
16.5 | 0.856 | 0.20799 | -0.022 | 4.115
17 | 0.819 | 0.21825 | -0.022 | 3.754
17.5 | 0.782 | 0.24245 | -0.022 | 3.226

## 12. Re 100k Mach 0.10 (2)
BIGFOIL.COM POLAR EXPORT
GA 40A213
GA 40A213 |  |  |  | Cl Max: | 1.1119 | at alpha= | 11 | deg
XFOIL ncrit=9 |  |  |  | L/D Max: | 49.7963 | at alpha= | 7 | deg
Re: | 100000 |  |  | Cd Min: | 0.24481 | at alpha= | -20 | deg
Mach: | 0.1 |  |  | Cl=0 at alpha= | -1.5235 | deg
|  |  |  | @ Cl=0.1, Cd= | 0.024917
|  |  |  | @ Cl=0.4, Cd= | 0.026288
|  |  |  | @ Cl=0.6, Cd= | 0.032092
alpha (deg) | Cl | Cd | Cm | Cl/Cd
-20 | -0.6702 | 0.24481 | 0.0272 | -2.7376
-19.5 | -0.6442 | 0.23189 | 0.0255 | -2.778
-19 | -0.6237 | 0.22431 | 0.023 | -2.7805
-18.5 | -0.6067 | 0.21803 | 0.0194 | -2.7826
-18 | -0.5911 | 0.21202 | 0.0154 | -2.7879
-17.5 | -0.5875 | 0.20974 | 0.0088 | -2.8011
-17 | -0.5674 | 0.19983 | 0.0062 | -2.8394
-16.5 | -0.5457 | 0.19226 | 0.0044 | -2.8383
-16 | -0.5307 | 0.18579 | 0.001 | -2.8565
-15.5 | -0.525 | 0.18093 | -0.0043 | -2.9017
-15 | -0.5333 | 0.17784 | -0.0118 | -2.9988
-14.5 | -0.4944 | 0.16535 | -0.0098 | -2.99
-14 | -0.48 | 0.15861 | -0.0125 | -3.0263
-13.5 | -0.4844 | 0.15319 | -0.0187 | -3.1621
-13 | -0.4775 | 0.1446 | -0.0223 | -3.3022
-12.5 | -0.4524 | 0.13734 | -0.022 | -3.294
-12 | -0.466 | 0.1309 | -0.0295 | -3.56
-11.5 | -0.4398 | 0.12279 | -0.0282 | -3.5817
-11 | -0.4619 | 0.11569 | -0.0367 | -3.9926
-10.5 | -0.4324 | 0.1082 | -0.0342 | -3.9963
-10 | -0.4466 | 0.09972 | -0.0399 | -4.4785
-9.5 | -0.4686 | 0.09173 | -0.047 | -5.1085
-9 | -0.4556 | 0.08496 | -0.046 | -5.3625
-8.5 | -0.5292 | 0.07904 | -0.0472 | -6.6953
-8 | -0.5924 | 0.07821 | -0.0354 | -7.5745
-7.5 | -0.5644 | 0.06938 | -0.0415 | -8.1349
-5.5 | -0.4182 | 0.03475 | -0.0537 | -12.0345
-5 | -0.3628 | 0.031 | -0.0526 | -11.7032
-4.5 | -0.2843 | 0.02725 | -0.056 | -10.433
-4 | -0.2364 | 0.02554 | -0.0544 | -9.2561
-3.5 | -0.1884 | 0.02372 | -0.0532 | -7.9427
-3 | -0.1486 | 0.02255 | -0.0508 | -6.5898
-2.5 | -0.1571 | 0.02026 | -0.0394 | -7.7542
-2 | -0.1419 | 0.02226 | -0.0254 | -6.3747
-1.5 | 0.007 | 0.02473 | -0.0352 | 0.28306
-1 | 0.0834 | 0.02494 | -0.041 | 3.344
-0.5 | 0.1909 | 0.02479 | -0.052 | 7.7007
0 | 0.2378 | 0.02552 | -0.0535 | 9.3182
0.5 | 0.3355 | 0.02547 | -0.063 | 13.1724
1 | 0.3988 | 0.02629 | -0.0682 | 15.1693
1.5 | 0.4973 | 0.02616 | -0.0779 | 19.0099
2 | 0.4987 | 0.02769 | -0.072 | 18.0101
2.5 | 0.4718 | 0.02919 | -0.0607 | 16.1631
3 | 0.4359 | 0.0304 | -0.0471 | 14.3388
3.5 | 0.4474 | 0.03157 | -0.041 | 14.1717
4 | 0.4886 | 0.03249 | -0.0391 | 15.0385
4.5 | 0.5542 | 0.03271 | -0.0402 | 16.9428
5 | 0.6157 | 0.03188 | -0.039 | 19.313
5.5 | 0.748 | 0.02665 | -0.0432 | 28.0675
6 | 0.8234 | 0.0231 | -0.041 | 35.645
6.5 | 0.8774 | 0.01988 | -0.0357 | 44.1348
7 | 0.9043 | 0.01816 | -0.0271 | 49.7963
7.5 | 0.8707 | 0.0218 | -0.0134 | 39.9404
8 | 0.8622 | 0.02527 | -0.0048 | 34.1195
8.5 | 0.8902 | 0.02828 | -0.0012 | 31.4781
9 | 0.9509 | 0.03156 | -0.0016 | 30.1299
9.5 | 1.018 | 0.03581 | -0.0034 | 28.4278
10 | 1.0679 | 0.04095 | -0.0033 | 26.0781
10.5 | 1.0905 | 0.04614 | 0.0005 | 23.6346
11 | 1.1119 | 0.05149 | 0.0034 | 21.5945
11.5 | 1.0948 | 0.05794 | 0.0102 | 18.8954
12 | 1.0466 | 0.06545 | 0.0169 | 15.9908
12.5 | 0.9957 | 0.07459 | 0.0192 | 13.349
13 | 0.9427 | 0.0857 | 0.0175 | 11
13.5 | 0.8973 | 0.09898 | 0.0128 | 9.0655
14 | 0.7318 | 0.15292 | -0.0237 | 4.7855
14.5 | 0.7424 | 0.1613 | -0.026 | 4.6026
15 | 0.7592 | 0.16871 | -0.0275 | 4.5
15.5 | 0.7481 | 0.17797 | -0.0345 | 4.2035
16 | 0.7886 | 0.186 | -0.0321 | 4.2398

## 13. Re 100k Mach 0.25 (1)
BIGFOIL.COM POLAR EXPORT
GA 40A213
GA 40A213 |  |  |  | Cl Max: | 1.039 | at alpha= | 7.5 | deg
JavaFoil+Calcfoil stall+Eppler ext transition |  |  |  | L/D Max: | 43.571 | at alpha= | 5 | deg
Re: | 100000 |  |  | Cd Min: | 0.01271 | at alpha= | -1 | deg
Mach: | 0.25 |  |  | Cl=0 at alpha= | -1.6944 | deg
|  |  |  | @ Cl=0.1, Cd= | 0.012718
|  |  |  | @ Cl=0.4, Cd= | 0.014242
|  |  |  | @ Cl=0.6, Cd= | 0.015666
alpha (deg) | Cl | Cd | Cm | Cl/Cd
-14 | -0.175 | 0.19224 | -0.003 | -0.912
-13.5 | -0.238 | 0.17202 | -0.003 | -1.384
-13 | -0.29 | 0.15816 | -0.004 | -1.831
-12.5 | -0.335 | 0.14226 | -0.004 | -2.354
-12 | -0.375 | 0.12479 | -0.004 | -3.009
-11.5 | -0.411 | 0.11408 | -0.005 | -3.602
-11 | -0.441 | 0.10592 | -0.005 | -4.165
-10.5 | -0.466 | 0.10009 | -0.005 | -4.652
-10 | -0.484 | 0.08943 | -0.006 | -5.408
-9.5 | -0.495 | 0.08099 | -0.006 | -6.112
-9 | -0.499 | 0.07668 | -0.006 | -6.514
-8.5 | -0.497 | 0.08036 | -0.006 | -6.183
-8 | -0.488 | 0.07068 | -0.007 | -6.898
-7.5 | -0.472 | 0.06475 | -0.007 | -7.285
-7 | -0.45 | 0.05846 | -0.007 | -7.693
-6.5 | -0.422 | 0.05432 | -0.008 | -7.776
-6 | -0.39 | 0.05103 | -0.008 | -7.645
-5.5 | -0.354 | 0.04718 | -0.008 | -7.497
-5 | -0.314 | 0.04348 | -0.009 | -7.22
-4.5 | -0.271 | 0.041 | -0.009 | -6.616
-4 | -0.226 | 0.03847 | -0.011 | -5.886
-3.5 | -0.18 | 0.03686 | -0.011 | -4.876
-3 | -0.132 | 0.03522 | -0.013 | -3.743
-2.5 | -0.083 | 0.03438 | -0.013 | -2.408
-2 | -0.033 | 0.03313 | -0.015 | -1.002
-1.5 | 0.021 | 0.01431 | -0.032 | 1.459
-1 | 0.083 | 0.01271 | -0.033 | 6.521
-0.5 | 0.145 | 0.01274 | -0.034 | 11.385
0 | 0.204 | 0.01316 | -0.034 | 15.472
0.5 | 0.263 | 0.0136 | -0.035 | 19.374
1 | 0.323 | 0.01386 | -0.036 | 23.301
1.5 | 0.381 | 0.01419 | -0.037 | 26.867
2 | 0.44 | 0.01435 | -0.038 | 30.66
2.5 | 0.497 | 0.01474 | -0.038 | 33.745
3 | 0.555 | 0.01524 | -0.039 | 36.401
3.5 | 0.611 | 0.01577 | -0.04 | 38.77
4 | 0.667 | 0.01636 | -0.041 | 40.803
4.5 | 0.722 | 0.01698 | -0.042 | 42.534
5 | 0.775 | 0.01779 | -0.042 | 43.571
5.5 | 0.857 | 0.02049 | -0.045 | 41.853
6 | 0.908 | 0.02153 | -0.046 | 42.17
6.5 | 0.956 | 0.02222 | -0.047 | 43.006
7 | 0.999 | 0.02356 | -0.048 | 42.427
7.5 | 1.039 | 0.02488 | -0.048 | 41.776
8 | 0.902 | 0.05654 | -0.022 | 15.955
8.5 | 0.928 | 0.05995 | -0.018 | 15.481
9 | 0.952 | 0.06527 | -0.018 | 14.582
9.5 | 0.97 | 0.07124 | -0.019 | 13.619
10 | 0.983 | 0.07699 | -0.019 | 12.768
10.5 | 0.99 | 0.08479 | -0.019 | 11.671
11 | 0.99 | 0.09316 | -0.019 | 10.624
11.5 | 0.983 | 0.10135 | -0.02 | 9.7
12 | 0.969 | 0.11276 | -0.02 | 8.598
12.5 | 0.949 | 0.12469 | -0.02 | 7.61

## 14. Re 100k Mach 0.25 (2)
BIGFOIL.COM POLAR EXPORT
GA 40A213
GA 40A213 |  |  |  | Cl Max: | 1.0633 | at alpha= | 10 | deg
XFOIL ncrit=9 |  |  |  | L/D Max: | 45.0864 | at alpha= | 6.5 | deg
Re: | 100000 |  |  | Cd Min: | 0.24832 | at alpha= | -20 | deg
Mach: | 0.25 |  |  | Cl=0 at alpha= | -1.4908 | deg
|  |  |  | @ Cl=0.1, Cd= | 0.025545
|  |  |  | @ Cl=0.4, Cd= | 0.027224
|  |  |  | @ Cl=0.6, Cd= | 0.033386
alpha (deg) | Cl | Cd | Cm | Cl/Cd
-20 | -0.6799 | 0.24832 | 0.0289 | -2.738
-19.5 | -0.6499 | 0.23453 | 0.0282 | -2.7711
-19 | -0.6312 | 0.22791 | 0.0246 | -2.7695
-18.5 | -0.6139 | 0.22157 | 0.0206 | -2.7707
-18 | -0.5999 | 0.21643 | 0.0155 | -2.7718
-17.5 | -0.6027 | 0.21692 | 0.008 | -2.7784
-17 | -0.5655 | 0.20175 | 0.0084 | -2.803
-16.5 | -0.5476 | 0.19513 | 0.0052 | -2.8063
-16 | -0.5345 | 0.18908 | 0.0008 | -2.8268
-15.5 | -0.5389 | 0.18701 | -0.0063 | -2.8817
-15 | -0.511 | 0.17545 | -0.0075 | -2.9125
-14.5 | -0.4892 | 0.16783 | -0.0092 | -2.9149
-14 | -0.4799 | 0.16157 | -0.0133 | -2.9702
-13.5 | -0.4961 | 0.15805 | -0.0219 | -3.1389
-13 | -0.4558 | 0.14681 | -0.0194 | -3.1047
-12.5 | -0.4514 | 0.14039 | -0.0236 | -3.2153
-12 | -0.4472 | 0.13244 | -0.0275 | -3.3766
-11.5 | -0.4367 | 0.12586 | -0.0299 | -3.4697
-11 | -0.4254 | 0.11803 | -0.0318 | -3.6042
-10.5 | -0.4484 | 0.11147 | -0.0399 | -4.0226
-10 | -0.4162 | 0.10377 | -0.0373 | -4.0108
-9.5 | -0.4143 | 0.09648 | -0.0396 | -4.2942
-9 | -0.4169 | 0.08937 | -0.0421 | -4.6649
-8.5 | -0.4245 | 0.08278 | -0.0439 | -5.1281
-8 | -0.497 | 0.08029 | -0.0385 | -6.1901
-6 | -0.4324 | 0.02817 | -0.0605 | -15.3497
-5.5 | -0.4105 | 0.03586 | -0.0596 | -11.4473
-5 | -0.361 | 0.03213 | -0.0574 | -11.2356
-4.5 | -0.3074 | 0.02887 | -0.0562 | -10.6477
-4 | -0.2328 | 0.02638 | -0.0585 | -8.8249
-3.5 | -0.1961 | 0.0246 | -0.055 | -7.9715
-3 | -0.1579 | 0.02354 | -0.0519 | -6.7077
-2.5 | -0.1423 | 0.02098 | -0.046 | -6.7827
-2 | -0.1534 | 0.02229 | -0.0282 | -6.882
-1.5 | -0.0018 | 0.02553 | -0.0348 | -0.070505
-1 | 0.0956 | 0.02549 | -0.0437 | 3.7505
-0.5 | 0.1462 | 0.02612 | -0.0453 | 5.5972
0 | 0.24 | 0.02616 | -0.0538 | 9.1743
0.5 | 0.2964 | 0.02702 | -0.0572 | 10.9697
1 | 0.3934 | 0.02714 | -0.0665 | 14.4952
1.5 | 0.4649 | 0.02805 | -0.0732 | 16.574
2 | 0.4596 | 0.02943 | -0.0658 | 15.6167
2.5 | 0.4065 | 0.0307 | -0.0499 | 13.241
3 | 0.3916 | 0.03169 | -0.0396 | 12.3572
3.5 | 0.4197 | 0.03285 | -0.036 | 12.7763
4 | 0.4639 | 0.03383 | -0.0345 | 13.7127
4.5 | 0.5252 | 0.0343 | -0.0347 | 15.312
5 | 0.5973 | 0.03349 | -0.0346 | 17.8352
5.5 | 0.746 | 0.02779 | -0.04 | 26.8442
6 | 0.8254 | 0.02379 | -0.037 | 34.6953
6.5 | 0.8873 | 0.01968 | -0.0311 | 45.0864
7 | 0.8816 | 0.01998 | -0.0179 | 44.1241
7.5 | 0.8493 | 0.02383 | -0.0059 | 35.6399
8 | 0.8562 | 0.02725 | 0.0004 | 31.4202
8.5 | 0.9011 | 0.03024 | 0.0028 | 29.7983
9 | 0.9693 | 0.03398 | 0.002 | 28.5256
9.5 | 1.0306 | 0.03899 | 0.0014 | 26.4324
10 | 1.0633 | 0.04486 | 0.0037 | 23.7026
10.5 | 1.0615 | 0.05048 | 0.0099 | 21.0281
11 | 1.043 | 0.05621 | 0.0157 | 18.5554
11.5 | 1.0125 | 0.06325 | 0.0197 | 16.0079
12 | 0.9702 | 0.07203 | 0.021 | 13.4694
12.5 | 0.92 | 0.08306 | 0.0187 | 11.0763
13 | 0.8699 | 0.09686 | 0.0126 | 8.981
13.5 | 0.8375 | 0.11156 | 0.0056 | 7.5072
14 | 0.7279 | 0.1573 | -0.0259 | 4.6275
14.5 | 0.7579 | 0.16565 | -0.0253 | 4.5753
15 | 0.7507 | 0.17329 | -0.0314 | 4.332

## 15. Re 100k Mach 0.50 (1)
BIGFOIL.COM POLAR EXPORT
GA 40A213
GA 40A213 |  |  |  | Cl Max: | 1.204 | at alpha= | 20 | deg
JavaFoil+Calcfoil stall+Eppler ext transition |  |  |  | L/D Max: | 40.882 | at alpha= | 4.5 | deg
Re: | 100000 |  |  | Cd Min: | 0.01333 | at alpha= | -0.5 | deg
Mach: | 0.5 |  |  | Cl=0 at alpha= | -1.6917 | deg
|  |  |  | @ Cl=0.1, Cd= | 0.014947
|  |  |  | @ Cl=0.4, Cd= | 0.015547
|  |  |  | @ Cl=0.6, Cd= | 0.016912
alpha (deg) | Cl | Cd | Cm | Cl/Cd
-20 | -1 | 0.34405 | 0.001 | -2.906
-19.5 | -0.974 | 0.34695 | 0.001 | -2.808
-19 | -0.944 | 0.31835 | 0 | -2.964
-18.5 | -0.917 | 0.29442 | 0 | -3.114
-18 | -0.891 | 0.29575 | -0.001 | -3.011
-17.5 | -0.864 | 0.28518 | -0.001 | -3.031
-17 | -0.838 | 0.28838 | -0.001 | -2.906
-16.5 | -0.812 | 0.26958 | -0.002 | -3.011
-16 | -0.785 | 0.26098 | -0.002 | -3.009
-15.5 | -0.759 | 0.26116 | -0.003 | -2.905
-15 | -0.732 | 0.25333 | -0.003 | -2.89
-14.5 | -0.705 | 0.25112 | -0.004 | -2.809
-14 | -0.679 | 0.25878 | -0.004 | -2.622
-13.5 | -0.65 | 0.23015 | -0.004 | -2.824
-13 | -0.623 | 0.1989 | -0.005 | -3.132
-12.5 | -0.596 | 0.20787 | -0.005 | -2.867
-12 | -0.569 | 0.19253 | -0.006 | -2.956
-11.5 | -0.542 | 0.20122 | -0.006 | -2.694
-11 | -0.515 | 0.18559 | -0.007 | -2.775
-10.5 | -0.488 | 0.18241 | -0.007 | -2.674
-10 | -0.461 | 0.17934 | -0.008 | -2.568
-9.5 | -0.433 | 0.17193 | -0.007 | -2.517
-9 | -0.405 | 0.17057 | -0.008 | -2.377
-8.5 | -0.378 | 0.14901 | -0.008 | -2.537
-8 | -0.351 | 0.12458 | -0.009 | -2.815
-7.5 | -0.323 | 0.12153 | -0.009 | -2.66
-7 | -0.296 | 0.07741 | -0.009 | -3.818
-6.5 | -0.268 | 0.07551 | -0.009 | -3.547
-6 | -0.24 | 0.06272 | -0.009 | -3.831
-5.5 | -0.213 | 0.05361 | -0.01 | -3.966
-5 | -0.308 | 0.05352 | -0.01 | -5.756
-4.5 | -0.284 | 0.04621 | -0.01 | -6.156
-4 | -0.245 | 0.04183 | -0.01 | -5.846
-3.5 | -0.197 | 0.03919 | -0.011 | -5.03
-3 | -0.146 | 0.03672 | -0.011 | -3.968
-2.5 | -0.092 | 0.03492 | -0.015 | -2.642
-2 | -0.037 | 0.03436 | -0.014 | -1.075
-1.5 | 0.023 | 0.01533 | -0.035 | 1.521
-1 | 0.093 | 0.01513 | -0.036 | 6.123
-0.5 | 0.162 | 0.01333 | -0.037 | 12.16
0 | 0.224 | 0.01446 | -0.038 | 15.468
0.5 | 0.29 | 0.01495 | -0.039 | 19.387
1 | 0.356 | 0.01529 | -0.04 | 23.254
1.5 | 0.421 | 0.01567 | -0.04 | 26.873
2 | 0.486 | 0.01587 | -0.041 | 30.638
2.5 | 0.549 | 0.01645 | -0.042 | 33.398
3 | 0.613 | 0.01703 | -0.043 | 35.968
3.5 | 0.675 | 0.01771 | -0.044 | 38.124
4 | 0.736 | 0.01847 | -0.045 | 39.858
4.5 | 0.795 | 0.01945 | -0.046 | 40.882
5 | 0.881 | 0.02293 | -0.049 | 38.402
5.5 | 0.933 | 0.02433 | -0.05 | 38.348
6 | 0.979 | 0.02572 | -0.051 | 38.057
6.5 | 0.851 | 0.04902 | -0.019 | 17.367
7 | 0.868 | 0.05361 | -0.019 | 16.197
7.5 | 0.857 | 0.06114 | -0.019 | 14.013
8 | 0.75 | 0.07867 | -0.02 | 9.534
8.5 | 0.566 | 0.07966 | -0.022 | 7.108
9 | 0.593 | 0.10904 | -0.021 | 5.442
9.5 | 0.622 | 0.16844 | -0.024 | 3.69
10 | 0.649 | 0.18033 | -0.024 | 3.599
10.5 | 0.677 | 0.19445 | -0.027 | 3.484
11 | 0.705 | 0.1983 | -0.027 | 3.555
11.5 | 0.732 | 0.2014 | -0.028 | 3.636
12 | 0.76 | 0.20851 | -0.028 | 3.643
12.5 | 0.787 | 0.21591 | -0.029 | 3.646
13 | 0.817 | 0.25267 | -0.033 | 3.233
13.5 | 0.844 | 0.2625 | -0.034 | 3.216
14 | 0.871 | 0.25696 | -0.035 | 3.391
14.5 | 0.899 | 0.26141 | -0.035 | 3.438
15 | 0.926 | 0.26865 | -0.036 | 3.446
15.5 | 0.953 | 0.27291 | -0.037 | 3.492
16 | 0.981 | 0.28679 | -0.038 | 3.42
16.5 | 1.013 | 0.31679 | -0.042 | 3.196
17 | 1.039 | 0.33053 | -0.042 | 3.144
17.5 | 1.066 | 0.32085 | -0.043 | 3.323
18 | 1.093 | 0.33404 | -0.044 | 3.272
18.5 | 1.12 | 0.33277 | -0.044 | 3.365
19 | 1.147 | 0.34581 | -0.045 | 3.315
19.5 | 1.174 | 0.35981 | -0.046 | 3.262
20 | 1.204 | 0.36865 | -0.049 | 3.267

## 16. Re 100k Mach 0.50 (2)
BIGFOIL.COM POLAR EXPORT
GA 40A213
GA 40A213 |  |  |  | Cl Max: | 0.9491 | at alpha= | 9 | deg
XFOIL ncrit=9 |  |  |  | L/D Max: | 35.736 | at alpha= | 6.5 | deg
Re: | 100000 |  |  | Cd Min: | 0.26182 | at alpha= | -20 | deg
Mach: | 0.5 |  |  | Cl=0 at alpha= | -0.66051 | deg
|  |  |  | @ Cl=0.1, Cd= | 0.030388
|  |  |  | @ Cl=0.4, Cd= | 0.036543
|  |  |  | @ Cl=0.6, Cd= | 0.037035
alpha (deg) | Cl | Cd | Cm | Cl/Cd
-20 | -0.7188 | 0.26182 | 0.041 | -2.7454
-19.5 | -0.6974 | 0.25465 | 0.0356 | -2.7387
-19 | -0.6826 | 0.25171 | 0.0284 | -2.7119
-18.5 | -0.6651 | 0.2452 | 0.0227 | -2.7125
-18 | -0.6333 | 0.23152 | 0.0208 | -2.7354
-17.5 | -0.6104 | 0.22367 | 0.0167 | -2.729
-17 | -0.594 | 0.21827 | 0.0106 | -2.7214
-16.5 | -0.5924 | 0.21836 | 0.003 | -2.713
-16 | -0.5501 | 0.20115 | 0.0026 | -2.7348
-15.5 | -0.5278 | 0.19345 | -0.0011 | -2.7284
-15 | -0.5134 | 0.18755 | -0.0066 | -2.7374
-14.5 | -0.5101 | 0.18316 | -0.0131 | -2.785
-14 | -0.4716 | 0.17095 | -0.0135 | -2.7587
-13.5 | -0.4598 | 0.16486 | -0.0184 | -2.789
-13 | -0.4422 | 0.15655 | -0.0218 | -2.8247
-12.5 | -0.4303 | 0.15026 | -0.0257 | -2.8637
-12 | -0.411 | 0.14176 | -0.0284 | -2.8993
-11.5 | -0.4183 | 0.13703 | -0.0346 | -3.0526
-11 | -0.3832 | 0.12724 | -0.0343 | -3.0116
-10.5 | -0.3773 | 0.12005 | -0.038 | -3.1429
-10 | -0.3781 | 0.1134 | -0.0421 | -3.3342
-9.5 | -0.3688 | 0.10632 | -0.044 | -3.4688
-9 | -0.3584 | 0.09974 | -0.0445 | -3.5933
-8.5 | -0.3773 | 0.09624 | -0.0411 | -3.9204
-8 | -0.393 | 0.09323 | -0.0362 | -4.2154
-7.5 | -0.3703 | 0.08533 | -0.0435 | -4.3396
-6.5 | -0.4207 | 0.05469 | -0.0826 | -7.6924
-6 | -0.4144 | 0.04797 | -0.0814 | -8.6387
-5.5 | -0.3942 | 0.04182 | -0.0789 | -9.4261
-5 | -0.3677 | 0.03789 | -0.074 | -9.7044
-4.5 | -0.3372 | 0.03433 | -0.0689 | -9.8223
-4 | -0.294 | 0.03168 | -0.0648 | -9.2803
-3.5 | -0.2246 | 0.02876 | -0.0643 | -7.8095
-3 | -0.1936 | 0.02758 | -0.0583 | -7.0196
-2.5 | -0.1422 | 0.0262 | -0.0555 | -5.4275
-2 | -0.1409 | 0.02598 | -0.0456 | -5.4234
-1.5 | -0.1556 | 0.02492 | -0.029 | -6.244
-1 | -0.1305 | 0.02704 | -0.0147 | -4.8262
-0.5 | 0.0617 | 0.02953 | -0.033 | 2.0894
0 | 0.0956 | 0.03035 | -0.0312 | 3.1499
0.5 | 0.1869 | 0.03113 | -0.0389 | 6.0039
1 | 0.2731 | 0.03208 | -0.0466 | 8.5131
1.5 | 0.3551 | 0.03323 | -0.0541 | 10.6861
2 | 0.3969 | 0.03422 | -0.0541 | 11.5985
2.5 | 0.3766 | 0.03491 | -0.0429 | 10.7877
3 | 0.3674 | 0.03555 | -0.033 | 10.3347
3.5 | 0.4009 | 0.03657 | -0.0292 | 10.9625
4 | 0.4626 | 0.03745 | -0.0287 | 12.3525
4.5 | 0.5008 | 0.03854 | -0.0253 | 12.9943
5 | 0.5833 | 0.03757 | -0.0243 | 15.5257
5.5 | 0.6964 | 0.03395 | -0.0233 | 20.5125
6 | 0.7984 | 0.02793 | -0.0173 | 28.5858
6.5 | 0.8448 | 0.02364 | -0.005 | 35.736
7 | 0.8134 | 0.02824 | 0.0049 | 28.8031
7.5 | 0.8236 | 0.03185 | 0.0112 | 25.8587
8 | 0.8767 | 0.03476 | 0.0157 | 25.2215
8.5 | 0.9342 | 0.03923 | 0.0186 | 23.8134
9 | 0.9491 | 0.0453 | 0.0224 | 20.9514
9.5 | 0.9486 | 0.05175 | 0.0255 | 18.3304
10 | 0.9234 | 0.05972 | 0.0269 | 15.4622
10.5 | 0.8842 | 0.06956 | 0.0254 | 12.7113
11 | 0.842 | 0.08145 | 0.0206 | 10.3376
11.5 | 0.8026 | 0.09549 | 0.0128 | 8.4051
12 | 0.7747 | 0.11072 | 0.0038 | 6.9969
13 | 0.7365 | 0.14389 | -0.017 | 5.1185
13.5 | 0.7431 | 0.15496 | -0.0222 | 4.7954
14 | 0.762 | 0.1743 | -0.0298 | 4.3718

## 17. Re 250k Mach 0.00 (1)
BIGFOIL.COM POLAR EXPORT
GA 40A213
GA 40A213 |  |  |  | Cl Max: | 1.162 | at alpha= | 9.5 | deg
JavaFoil+Calcfoil stall+Eppler ext transition |  |  |  | L/D Max: | 78.804 | at alpha= | 5 | deg
Re: | 250000 |  |  | Cd Min: | 0.0085 | at alpha= | 0 | deg
Mach: | 0 |  |  | Cl=0 at alpha= | -1.6667 | deg
|  |  |  | @ Cl=0.1, Cd= | 0.0086375
|  |  |  | @ Cl=0.4, Cd= | 0.0087775
|  |  |  | @ Cl=0.6, Cd= | 0.0094408
alpha (deg) | Cl | Cd | Cm | Cl/Cd
-16.5 | -0.476 | 0.16652 | -0.001 | -2.86
-16 | -0.492 | 0.15405 | -0.002 | -3.193
-15.5 | -0.507 | 0.14475 | -0.002 | -3.503
-15 | -0.522 | 0.13426 | -0.002 | -3.887
-14.5 | -0.536 | 0.13016 | -0.003 | -4.117
-14 | -0.549 | 0.12163 | -0.003 | -4.511
-13.5 | -0.56 | 0.11575 | -0.003 | -4.839
-13 | -0.57 | 0.1074 | -0.003 | -5.307
-12.5 | -0.578 | 0.09996 | -0.004 | -5.78
-12 | -0.583 | 0.09334 | -0.004 | -6.25
-11.5 | -0.586 | 0.08755 | -0.005 | -6.697
-11 | -0.586 | 0.08129 | -0.005 | -7.211
-10.5 | -0.583 | 0.07688 | -0.005 | -7.581
-10 | -0.576 | 0.07152 | -0.006 | -8.054
-9.5 | -0.565 | 0.06781 | -0.006 | -8.339
-9 | -0.551 | 0.06371 | -0.006 | -8.648
-8.5 | -0.533 | 0.06146 | -0.006 | -8.665
-8 | -0.511 | 0.05481 | -0.007 | -9.314
-7.5 | -0.485 | 0.05312 | -0.007 | -9.123
-7 | -0.455 | 0.0497 | -0.007 | -9.158
-6.5 | -0.422 | 0.04728 | -0.007 | -8.934
-6 | -0.387 | 0.04433 | -0.008 | -8.721
-5.5 | -0.348 | 0.04173 | -0.008 | -8.345
-5 | -0.308 | 0.0391 | -0.01 | -7.869
-4.5 | -0.265 | 0.03708 | -0.01 | -7.147
-4 | -0.221 | 0.03477 | -0.012 | -6.355
-3.5 | -0.175 | 0.03338 | -0.013 | -5.249
-3 | -0.128 | 0.03251 | -0.013 | -3.936
-2.5 | -0.099 | 0.0114 | -0.029 | -8.695
-2 | -0.04 | 0.01119 | -0.03 | -3.542
-1.5 | 0.02 | 0.01107 | -0.031 | 1.827
-1 | 0.08 | 0.00869 | -0.032 | 9.239
-0.5 | 0.141 | 0.00853 | -0.033 | 16.481
0 | 0.202 | 0.0085 | -0.034 | 23.824
0.5 | 0.263 | 0.00894 | -0.035 | 29.415
1 | 0.324 | 0.00891 | -0.036 | 36.36
1.5 | 0.385 | 0.00868 | -0.037 | 44.285
2 | 0.445 | 0.00907 | -0.038 | 49.063
2.5 | 0.505 | 0.00886 | -0.039 | 56.967
3 | 0.565 | 0.00933 | -0.04 | 60.557
3.5 | 0.625 | 0.00952 | -0.041 | 65.651
4 | 0.684 | 0.00965 | -0.042 | 70.894
4.5 | 0.743 | 0.00988 | -0.043 | 75.208
5 | 0.8 | 0.01016 | -0.044 | 78.804
5.5 | 0.856 | 0.01511 | -0.045 | 56.677
6 | 0.91 | 0.01575 | -0.046 | 57.797
6.5 | 0.942 | 0.01725 | -0.046 | 54.597
7 | 0.988 | 0.01814 | -0.047 | 54.461
7.5 | 1.031 | 0.01909 | -0.048 | 54.018
8 | 1.071 | 0.02014 | -0.048 | 53.15
8.5 | 1.107 | 0.02154 | -0.049 | 51.389
9 | 1.139 | 0.02277 | -0.05 | 50
9.5 | 1.162 | 0.02365 | -0.05 | 49.155
10 | 1 | 0.06697 | -0.024 | 14.935
10.5 | 1.018 | 0.07192 | -0.023 | 14.153
11 | 1.032 | 0.07611 | -0.019 | 13.555
11.5 | 1.044 | 0.08176 | -0.019 | 12.765
12 | 1.052 | 0.08794 | -0.02 | 11.96
12.5 | 1.056 | 0.09439 | -0.02 | 11.189
13 | 1.057 | 0.10101 | -0.02 | 10.464
13.5 | 1.048 | 0.10848 | -0.02 | 9.661
14 | 1.031 | 0.11524 | -0.02 | 8.951
14.5 | 1.011 | 0.12389 | -0.021 | 8.16

## 18. Re 250k Mach 0.00 (2)
BIGFOIL.COM POLAR EXPORT
GA 40A213
GA 40A213 |  |  |  | Cl Max: | 1.1456 | at alpha= | 13 | deg
XFOIL ncrit=9 |  |  |  | L/D Max: | 81.7283 | at alpha= | 6 | deg
Re: | 250000 |  |  | Cd Min: | 0.23397 | at alpha= | -20 | deg
Mach: | 0 |  |  | Cl=0 at alpha= | -1.5563 | deg
|  |  |  | @ Cl=0.1, Cd= | 0.011701
|  |  |  | @ Cl=0.4, Cd= | 0.012408
|  |  |  | @ Cl=0.6, Cd= | 0.012271
alpha (deg) | Cl | Cd | Cm | Cl/Cd
-20 | -0.649 | 0.23397 | 0.0302 | -2.7739
-19.5 | -0.6327 | 0.22766 | 0.0263 | -2.7791
-19 | -0.6184 | 0.22146 | 0.0213 | -2.7924
-18 | -0.5881 | 0.2077 | 0.0137 | -2.8315
-17.5 | -0.5709 | 0.20138 | 0.0109 | -2.8349
-17 | -0.5554 | 0.1949 | 0.0075 | -2.8497
-16.5 | -0.5407 | 0.18824 | 0.0038 | -2.8724
-16 | -0.5315 | 0.18137 | -0.0015 | -2.9305
-15.5 | -0.5282 | 0.17463 | -0.0076 | -3.0247
-15 | -0.5135 | 0.16609 | -0.0099 | -3.0917
-14.5 | -0.4917 | 0.15952 | -0.0106 | -3.0824
-14 | -0.4792 | 0.15283 | -0.0135 | -3.1355
-13.5 | -0.4713 | 0.14533 | -0.0175 | -3.243
-13 | -0.4745 | 0.13647 | -0.0251 | -3.477
-12 | -0.4598 | 0.11967 | -0.0302 | -3.8422
-11.5 | -0.4484 | 0.11318 | -0.0317 | -3.9618
-11 | -0.4444 | 0.10539 | -0.0352 | -4.2167
-10.5 | -0.4459 | 0.09643 | -0.04 | -4.6241
-10 | -0.4618 | 0.08314 | -0.0508 | -5.5545
-9.5 | -0.5001 | 0.07147 | -0.06 | -6.9973
-9 | -0.5366 | 0.06516 | -0.0632 | -8.2351
-8.5 | -0.5212 | 0.0532 | -0.0689 | -9.797
-8 | -0.4978 | 0.04782 | -0.0685 | -10.4099
-7.5 | -0.4852 | 0.04694 | -0.0629 | -10.3366
-7 | -0.4679 | 0.03815 | -0.0611 | -12.2647
-6.5 | -0.4413 | 0.03483 | -0.0577 | -12.6701
-5.5 | -0.3492 | 0.02485 | -0.0517 | -14.0523
-5 | -0.2971 | 0.02033 | -0.0504 | -14.6139
-4.5 | -0.2449 | 0.01851 | -0.0496 | -13.2307
-4 | -0.1945 | 0.01679 | -0.0483 | -11.5843
-3.5 | -0.1513 | 0.0151 | -0.0464 | -10.0199
-3 | -0.1064 | 0.01404 | -0.0446 | -7.5783
-2.5 | -0.0748 | 0.01158 | -0.0414 | -6.4594
-2 | -0.0433 | 0.01097 | -0.0356 | -3.9471
-1.5 | 0.0055 | 0.01131 | -0.0332 | 0.4863
-1 | 0.0545 | 0.01165 | -0.031 | 4.6781
-0.5 | 0.1077 | 0.01171 | -0.0307 | 9.1973
0 | 0.1623 | 0.01175 | -0.0305 | 13.8128
0.5 | 0.2143 | 0.01191 | -0.0301 | 17.9933
1 | 0.2678 | 0.01199 | -0.0298 | 22.3353
1.5 | 0.3205 | 0.01217 | -0.0294 | 26.3353
2 | 0.3731 | 0.01235 | -0.029 | 30.2105
2.5 | 0.4333 | 0.01248 | -0.0299 | 34.7196
3 | 0.4971 | 0.01271 | -0.032 | 39.1109
3.5 | 0.5699 | 0.01257 | -0.0354 | 45.3381
4 | 0.6464 | 0.01181 | -0.0389 | 54.7333
4.5 | 0.7279 | 0.01156 | -0.0443 | 62.9671
5 | 0.8051 | 0.01102 | -0.0487 | 73.0581
5.5 | 0.8615 | 0.01075 | -0.0495 | 80.1395
6 | 0.8843 | 0.01082 | -0.0435 | 81.7283
6.5 | 0.8792 | 0.01288 | -0.0331 | 68.2609
7 | 0.8803 | 0.01537 | -0.0249 | 57.2739
7.5 | 0.8892 | 0.01745 | -0.018 | 50.957
8 | 0.8969 | 0.01942 | -0.0111 | 46.1843
8.5 | 0.9125 | 0.02148 | -0.0062 | 42.4814
9 | 0.9381 | 0.02322 | -0.003 | 40.4005
9.5 | 0.961 | 0.02559 | 0.0004 | 37.5537
10 | 0.9895 | 0.02769 | 0.0028 | 35.7349
10.5 | 1.0265 | 0.03025 | 0.0048 | 33.9339
11 | 1.0609 | 0.03265 | 0.0065 | 32.4931
11.5 | 1.1014 | 0.0364 | 0.0078 | 30.2582
12 | 1.1276 | 0.04049 | 0.0101 | 27.8489
12.5 | 1.1403 | 0.04523 | 0.0129 | 25.2111
13 | 1.1456 | 0.04991 | 0.0155 | 22.9533
13.5 | 1.1402 | 0.05665 | 0.0175 | 20.1271
14 | 1.1156 | 0.06393 | 0.0193 | 17.4503
14.5 | 1.0779 | 0.07339 | 0.0193 | 14.6873
15 | 1.0376 | 0.0836 | 0.0169 | 12.4115
15.5 | 0.848 | 0.13098 | -0.0107 | 6.4743
16 | 0.7863 | 0.16821 | -0.0276 | 4.6745
16.5 | 0.6141 | 0.16603 | -0.0313 | 3.6987
17 | 0.6319 | 0.17245 | -0.0321 | 3.6643
17.5 | 0.6133 | 0.1815 | -0.0409 | 3.3791
18 | 0.6237 | 0.18737 | -0.0438 | 3.3287

## 19. Re 250k Mach 0.10 (1)
BIGFOIL.COM POLAR EXPORT
GA 40A213
GA 40A213 |  |  |  | Cl Max: | 1.139 | at alpha= | 9 | deg
JavaFoil+Calcfoil stall+Eppler ext transition |  |  |  | L/D Max: | 79.068 | at alpha= | 5 | deg
Re: | 250000 |  |  | Cd Min: | 0.00852 | at alpha= | 0 | deg
Mach: | 0.1 |  |  | Cl=0 at alpha= | -1.6667 | deg
|  |  |  | @ Cl=0.1, Cd= | 0.0086593
|  |  |  | @ Cl=0.4, Cd= | 0.0087926
|  |  |  | @ Cl=0.6, Cd= | 0.009436
alpha (deg) | Cl | Cd | Cm | Cl/Cd
-16 | -0.447 | 0.15957 | -0.002 | -2.801
-15.5 | -0.465 | 0.14817 | -0.002 | -3.138
-15 | -0.482 | 0.1404 | -0.002 | -3.436
-14.5 | -0.499 | 0.13161 | -0.003 | -3.794
-14 | -0.515 | 0.12233 | -0.003 | -4.212
-13.5 | -0.53 | 0.11744 | -0.003 | -4.512
-13 | -0.543 | 0.10926 | -0.004 | -4.97
-12.5 | -0.554 | 0.10154 | -0.004 | -5.456
-12 | -0.563 | 0.09547 | -0.004 | -5.895
-11.5 | -0.569 | 0.08816 | -0.004 | -6.451
-11 | -0.572 | 0.08261 | -0.005 | -6.919
-10.5 | -0.571 | 0.07829 | -0.005 | -7.293
-10 | -0.567 | 0.07134 | -0.005 | -7.941
-9.5 | -0.558 | 0.06767 | -0.006 | -8.251
-9 | -0.546 | 0.06283 | -0.006 | -8.688
-8.5 | -0.529 | 0.06226 | -0.006 | -8.498
-8 | -0.509 | 0.05548 | -0.007 | -9.166
-7.5 | -0.484 | 0.05362 | -0.007 | -9.019
-7 | -0.455 | 0.05006 | -0.007 | -9.089
-6.5 | -0.423 | 0.0474 | -0.007 | -8.919
-6 | -0.387 | 0.04455 | -0.008 | -8.696
-5.5 | -0.349 | 0.04183 | -0.008 | -8.348
-5 | -0.308 | 0.03919 | -0.009 | -7.872
-4.5 | -0.266 | 0.03714 | -0.01 | -7.161
-4 | -0.222 | 0.03492 | -0.012 | -6.352
-3.5 | -0.176 | 0.03326 | -0.013 | -5.294
-3 | -0.128 | 0.03258 | -0.012 | -3.942
-2.5 | -0.1 | 0.01144 | -0.029 | -8.7
-2 | -0.04 | 0.0113 | -0.03 | -3.526
-1.5 | 0.02 | 0.01103 | -0.031 | 1.843
-1 | 0.081 | 0.00871 | -0.032 | 9.261
-0.5 | 0.141 | 0.00855 | -0.033 | 16.514
0 | 0.203 | 0.00852 | -0.034 | 23.876
0.5 | 0.264 | 0.00892 | -0.035 | 29.631
1 | 0.325 | 0.00889 | -0.036 | 36.61
1.5 | 0.386 | 0.00871 | -0.037 | 44.346
2 | 0.447 | 0.00907 | -0.038 | 49.344
2.5 | 0.507 | 0.00891 | -0.039 | 56.974
3 | 0.568 | 0.00934 | -0.04 | 60.785
3.5 | 0.628 | 0.00952 | -0.041 | 65.953
4 | 0.688 | 0.00972 | -0.042 | 70.758
4.5 | 0.747 | 0.00995 | -0.043 | 75.049
5 | 0.804 | 0.01017 | -0.044 | 79.068
5.5 | 0.86 | 0.01518 | -0.045 | 56.654
6 | 0.914 | 0.01584 | -0.046 | 57.734
6.5 | 0.945 | 0.01738 | -0.046 | 54.398
7 | 0.991 | 0.01829 | -0.047 | 54.202
7.5 | 1.034 | 0.01926 | -0.048 | 53.687
8 | 1.073 | 0.02035 | -0.048 | 52.738
8.5 | 1.108 | 0.02177 | -0.049 | 50.915
9 | 1.139 | 0.02252 | -0.05 | 50.601
9.5 | 0.979 | 0.06185 | -0.025 | 15.826
10 | 0.999 | 0.06694 | -0.024 | 14.918
10.5 | 1.014 | 0.07165 | -0.019 | 14.149
11 | 1.028 | 0.07661 | -0.019 | 13.417
11.5 | 1.038 | 0.08251 | -0.019 | 12.577
12 | 1.044 | 0.08878 | -0.02 | 11.755
12.5 | 1.045 | 0.09566 | -0.02 | 10.927
13 | 1.043 | 0.10237 | -0.02 | 10.19
13.5 | 1.031 | 0.11041 | -0.02 | 9.335
14 | 1.01 | 0.11817 | -0.021 | 8.547

## 20. Re 250k Mach 0.10 (2)
BIGFOIL.COM POLAR EXPORT
GA 40A213
GA 40A213 |  |  |  | Cl Max: | 1.1282 | at alpha= | 12.5 | deg
XFOIL ncrit=9 |  |  |  | L/D Max: | 81.2832 | at alpha= | 6 | deg
Re: | 250000 |  |  | Cd Min: | 0.23469 | at alpha= | -20 | deg
Mach: | 0.1 |  |  | Cl=0 at alpha= | -1.557 | deg
|  |  |  | @ Cl=0.1, Cd= | 0.011751
|  |  |  | @ Cl=0.4, Cd= | 0.012475
|  |  |  | @ Cl=0.6, Cd= | 0.01235
alpha (deg) | Cl | Cd | Cm | Cl/Cd
-20 | -0.6508 | 0.23469 | 0.0306 | -2.773
-19.5 | -0.6343 | 0.22833 | 0.0265 | -2.778
-19 | -0.6202 | 0.22221 | 0.0213 | -2.7911
-18.5 | -0.6152 | 0.2174 | 0.0147 | -2.8298
-18 | -0.5886 | 0.20833 | 0.0141 | -2.8253
-17.5 | -0.5715 | 0.20199 | 0.0111 | -2.8293
-17 | -0.556 | 0.19546 | 0.0076 | -2.8446
-16.5 | -0.5411 | 0.18878 | 0.0039 | -2.8663
-16 | -0.5328 | 0.18202 | -0.0017 | -2.9272
-15.5 | -0.5286 | 0.17526 | -0.0076 | -3.0161
-15 | -0.511 | 0.16673 | -0.0093 | -3.0648
-14.5 | -0.4906 | 0.16011 | -0.0104 | -3.0641
-14 | -0.4782 | 0.15335 | -0.0135 | -3.1184
-13.5 | -0.4709 | 0.1458 | -0.0178 | -3.2298
-13 | -0.474 | 0.13704 | -0.0254 | -3.4588
-12.5 | -0.4723 | 0.12723 | -0.03 | -3.7122
-12 | -0.4554 | 0.12075 | -0.0295 | -3.7714
-11.5 | -0.4449 | 0.11405 | -0.0315 | -3.9009
-11 | -0.4408 | 0.10619 | -0.035 | -4.1511
-10.5 | -0.4425 | 0.09711 | -0.0401 | -4.5567
-10 | -0.4627 | 0.08262 | -0.0532 | -5.6003
-9.5 | -0.5033 | 0.07243 | -0.0608 | -6.9488
-9 | -0.5329 | 0.06625 | -0.064 | -8.0438
-8.5 | -0.5132 | 0.05388 | -0.0701 | -9.5249
-8 | -0.4933 | 0.04856 | -0.0695 | -10.1586
-7.5 | -0.4845 | 0.04789 | -0.0635 | -10.1169
-6.5 | -0.4417 | 0.03519 | -0.0585 | -12.5519
-6 | -0.4077 | 0.03181 | -0.0562 | -12.8167
-5.5 | -0.3521 | 0.02559 | -0.0518 | -13.7593
-5 | -0.2987 | 0.02055 | -0.0509 | -14.5353
-4.5 | -0.2461 | 0.01866 | -0.05 | -13.1886
-4 | -0.1948 | 0.01701 | -0.0488 | -11.4521
-3.5 | -0.1516 | 0.01518 | -0.0468 | -9.9868
-3 | -0.1067 | 0.0141 | -0.045 | -7.5674
-2.5 | -0.0709 | 0.01201 | -0.0422 | -5.9034
-2 | -0.0435 | 0.01101 | -0.0359 | -3.951
-1.5 | 0.0056 | 0.01135 | -0.0335 | 0.49339
-1 | 0.0547 | 0.0117 | -0.0312 | 4.6752
-0.5 | 0.1084 | 0.01176 | -0.0309 | 9.2177
0 | 0.1634 | 0.01181 | -0.0307 | 13.8357
0.5 | 0.2154 | 0.01196 | -0.0303 | 18.01
1 | 0.2694 | 0.01204 | -0.03 | 22.3754
1.5 | 0.3219 | 0.01224 | -0.0295 | 26.299
2 | 0.3746 | 0.01242 | -0.0291 | 30.161
2.5 | 0.4349 | 0.01255 | -0.0299 | 34.6534
3 | 0.4984 | 0.01277 | -0.0319 | 39.029
3.5 | 0.5712 | 0.01264 | -0.0352 | 45.1899
4 | 0.6497 | 0.01185 | -0.0389 | 54.827
4.5 | 0.731 | 0.01161 | -0.0442 | 62.963
5 | 0.8083 | 0.01107 | -0.0485 | 73.0172
5.5 | 0.866 | 0.01079 | -0.0494 | 80.2595
6 | 0.8868 | 0.01091 | -0.0429 | 81.2832
6.5 | 0.8781 | 0.01318 | -0.032 | 66.6237
7 | 0.8796 | 0.01563 | -0.0239 | 56.2764
7.5 | 0.8874 | 0.01765 | -0.0167 | 50.2776
8 | 0.896 | 0.01965 | -0.01 | 45.598
8.5 | 0.9118 | 0.02178 | -0.0052 | 41.8641
9 | 0.9369 | 0.02362 | -0.002 | 39.6655
9.5 | 0.961 | 0.026 | 0.0013 | 36.9615
10 | 0.9903 | 0.02827 | 0.0038 | 35.0301
10.5 | 1.0283 | 0.0308 | 0.0058 | 33.3864
11 | 1.0652 | 0.03349 | 0.0073 | 31.8065
11.5 | 1.1006 | 0.03733 | 0.0091 | 29.483
12 | 1.1223 | 0.04177 | 0.0117 | 26.8686
12.5 | 1.1282 | 0.04696 | 0.0148 | 24.0247
13 | 1.1241 | 0.05244 | 0.0175 | 21.4359
13.5 | 1.1211 | 0.05802 | 0.0191 | 19.3226
14 | 1.0927 | 0.06593 | 0.0202 | 16.5736
14.5 | 1.0578 | 0.07559 | 0.0192 | 13.9939
15 | 1.013 | 0.08706 | 0.0155 | 11.6357
15.5 | 0.857 | 0.12757 | -0.0086 | 6.7179
16 | 0.7839 | 0.16999 | -0.0287 | 4.6114
16.5 | 0.79 | 0.17993 | -0.0322 | 4.3906
17 | 0.783 | 0.19202 | -0.0417 | 4.0777
17.5 | 0.8004 | 0.19814 | -0.0441 | 4.0396

## 21. Re 250k Mach 0.25 (1)
BIGFOIL.COM POLAR EXPORT
GA 40A213
GA 40A213 |  |  |  | Cl Max: | 1.114 | at alpha= | 8.5 | deg
JavaFoil+Calcfoil stall+Eppler ext transition |  |  |  | L/D Max: | 75.361 | at alpha= | 4.5 | deg
Re: | 250000 |  |  | Cd Min: | 0.00854 | at alpha= | 0 | deg
Mach: | 0.25 |  |  | Cl=0 at alpha= | -1.6693 | deg
|  |  |  | @ Cl=0.1, Cd= | 0.0087297
|  |  |  | @ Cl=0.4, Cd= | 0.0089243
|  |  |  | @ Cl=0.6, Cd= | 0.0095451
alpha (deg) | Cl | Cd | Cm | Cl/Cd
-14 | -0.175 | 0.1382 | -0.003 | -1.269
-13.5 | -0.238 | 0.13108 | -0.003 | -1.817
-13 | -0.29 | 0.13026 | -0.004 | -2.223
-12.5 | -0.335 | 0.11904 | -0.004 | -2.814
-12 | -0.376 | 0.10495 | -0.004 | -3.578
-11.5 | -0.411 | 0.09885 | -0.005 | -4.158
-11 | -0.441 | 0.08926 | -0.005 | -4.943
-10.5 | -0.466 | 0.0837 | -0.005 | -5.563
-10 | -0.484 | 0.07884 | -0.006 | -6.136
-9.5 | -0.495 | 0.071 | -0.006 | -6.973
-9 | -0.5 | 0.06537 | -0.006 | -7.642
-8.5 | -0.497 | 0.06792 | -0.006 | -7.316
-8 | -0.488 | 0.05827 | -0.007 | -8.371
-7.5 | -0.472 | 0.05663 | -0.007 | -8.331
-7 | -0.45 | 0.05183 | -0.007 | -8.678
-6.5 | -0.422 | 0.04831 | -0.008 | -8.743
-6 | -0.39 | 0.04568 | -0.008 | -8.54
-5.5 | -0.354 | 0.04268 | -0.008 | -8.289
-5 | -0.314 | 0.03973 | -0.009 | -7.901
-4.5 | -0.272 | 0.03769 | -0.01 | -7.204
-4 | -0.227 | 0.03543 | -0.011 | -6.398
-3.5 | -0.18 | 0.0337 | -0.013 | -5.347
-3 | -0.163 | 0.01183 | -0.029 | -13.75
-2.5 | -0.102 | 0.01149 | -0.03 | -8.894
-2 | -0.041 | 0.0113 | -0.031 | -3.62
-1.5 | 0.021 | 0.01116 | -0.032 | 1.87
-1 | 0.083 | 0.00879 | -0.033 | 9.432
-0.5 | 0.145 | 0.00857 | -0.034 | 16.926
0 | 0.209 | 0.00854 | -0.035 | 24.466
0.5 | 0.272 | 0.00904 | -0.036 | 30.073
1 | 0.334 | 0.00918 | -0.037 | 36.427
1.5 | 0.397 | 0.00891 | -0.038 | 44.583
2 | 0.46 | 0.00921 | -0.039 | 49.938
2.5 | 0.521 | 0.00901 | -0.041 | 57.873
3 | 0.584 | 0.00949 | -0.042 | 61.513
3.5 | 0.645 | 0.0097 | -0.043 | 66.504
4 | 0.706 | 0.00992 | -0.044 | 71.181
4.5 | 0.767 | 0.01017 | -0.045 | 75.361
5 | 0.806 | 0.01071 | -0.044 | 75.256
5.5 | 0.87 | 0.01634 | -0.046 | 53.253
6 | 0.916 | 0.0173 | -0.046 | 52.933
6.5 | 0.964 | 0.01812 | -0.047 | 53.172
7 | 1.008 | 0.01919 | -0.048 | 52.541
7.5 | 1.049 | 0.02029 | -0.049 | 51.695
8 | 1.084 | 0.0216 | -0.05 | 50.185
8.5 | 1.114 | 0.02255 | -0.05 | 49.399
9 | 0.957 | 0.05933 | -0.026 | 16.122
9.5 | 0.97 | 0.06379 | -0.019 | 15.212
10 | 0.983 | 0.06934 | -0.019 | 14.178
10.5 | 0.99 | 0.07466 | -0.019 | 13.255
11 | 0.99 | 0.08072 | -0.019 | 12.261
11.5 | 0.983 | 0.08797 | -0.02 | 11.176
12 | 0.97 | 0.09604 | -0.02 | 10.095
12.5 | 0.949 | 0.10463 | -0.02 | 9.069
13 | 0.922 | 0.1145 | -0.021 | 8.048
13.5 | 0.877 | 0.12621 | -0.021 | 6.952

## 22. Re 250k Mach 0.25 (2)
BIGFOIL.COM POLAR EXPORT
GA 40A213
GA 40A213 |  |  |  | Cl Max: | 1.078 | at alpha= | 11.5 | deg
XFOIL ncrit=9 |  |  |  | L/D Max: | 80.6806 | at alpha= | 5.5 | deg
Re: | 250000 |  |  | Cd Min: | 0.23877 | at alpha= | -20 | deg
Mach: | 0.25 |  |  | Cl=0 at alpha= | -1.5645 | deg
|  |  |  | @ Cl=0.1, Cd= | 0.012007
|  |  |  | @ Cl=0.4, Cd= | 0.012817
|  |  |  | @ Cl=0.6, Cd= | 0.012772
alpha (deg) | Cl | Cd | Cm | Cl/Cd
-20 | -0.6608 | 0.23877 | 0.0324 | -2.7675
-19.5 | -0.6435 | 0.23218 | 0.0279 | -2.7716
-19 | -0.6312 | 0.22673 | 0.0218 | -2.7839
-18.5 | -0.6118 | 0.21849 | 0.0189 | -2.8001
-18 | -0.5932 | 0.21185 | 0.0158 | -2.8001
-17.5 | -0.5759 | 0.20532 | 0.0123 | -2.8049
-17 | -0.5595 | 0.19854 | 0.0085 | -2.8181
-16.5 | -0.544 | 0.19169 | 0.0043 | -2.8379
-16 | -0.5402 | 0.18576 | -0.0026 | -2.9081
-15.5 | -0.5309 | 0.1786 | -0.0078 | -2.9726
-15 | -0.5025 | 0.16984 | -0.0072 | -2.9587
-14.5 | -0.4865 | 0.16312 | -0.0099 | -2.9825
-14 | -0.4743 | 0.156 | -0.0137 | -3.0404
-13.5 | -0.4738 | 0.14841 | -0.0206 | -3.1925
-13 | -0.471 | 0.14011 | -0.0266 | -3.3616
-12.5 | -0.4509 | 0.13209 | -0.0256 | -3.4136
-12 | -0.4381 | 0.12519 | -0.0278 | -3.4995
-11.5 | -0.4298 | 0.11778 | -0.0309 | -3.6492
-11 | -0.4265 | 0.10947 | -0.0354 | -3.896
-10.5 | -0.438 | 0.09804 | -0.0462 | -4.4676
-9.5 | -0.4541 | 0.07657 | -0.0579 | -5.9305
-9 | -0.4701 | 0.06858 | -0.0621 | -6.8548
-8.5 | -0.4577 | 0.05839 | -0.075 | -7.8387
-8 | -0.4667 | 0.05231 | -0.0742 | -8.9218
-7 | -0.4589 | 0.04138 | -0.0667 | -11.0899
-6.5 | -0.4408 | 0.03708 | -0.0629 | -11.8878
-6 | -0.4115 | 0.03333 | -0.0599 | -12.3462
-5 | -0.307 | 0.02183 | -0.0536 | -14.0632
-4.5 | -0.2526 | 0.01947 | -0.0523 | -12.9738
-4 | -0.1987 | 0.01762 | -0.0512 | -11.277
-3.5 | -0.1533 | 0.01565 | -0.049 | -9.7955
-3 | -0.1074 | 0.01452 | -0.047 | -7.3967
-2.5 | -0.0593 | 0.01363 | -0.0453 | -4.3507
-2 | -0.0439 | 0.01117 | -0.0376 | -3.9302
-1.5 | 0.0065 | 0.01158 | -0.0349 | 0.56131
-1 | 0.0559 | 0.01196 | -0.0324 | 4.6739
-0.5 | 0.1119 | 0.01202 | -0.0319 | 9.3095
0 | 0.1663 | 0.01216 | -0.0316 | 13.676
0.5 | 0.2215 | 0.01225 | -0.0313 | 18.0816
1 | 0.2769 | 0.0124 | -0.0309 | 22.3306
1.5 | 0.3297 | 0.01262 | -0.0303 | 26.1252
2 | 0.3867 | 0.01274 | -0.0301 | 30.3532
2.5 | 0.4417 | 0.01306 | -0.03 | 33.8208
3 | 0.5075 | 0.01309 | -0.0315 | 38.7701
3.5 | 0.5807 | 0.01294 | -0.0344 | 44.8764
4 | 0.6624 | 0.01223 | -0.0383 | 54.1619
4.5 | 0.7452 | 0.01193 | -0.0432 | 62.4644
5 | 0.8265 | 0.01127 | -0.0473 | 73.3363
5.5 | 0.8891 | 0.01102 | -0.0485 | 80.6806
6 | 0.888 | 0.01193 | -0.0379 | 74.4342
6.5 | 0.8728 | 0.01459 | -0.0263 | 59.8218
7 | 0.8725 | 0.01683 | -0.0175 | 51.8419
7.5 | 0.8749 | 0.01902 | -0.0096 | 45.9989
8 | 0.8903 | 0.02119 | -0.0045 | 42.0151
8.5 | 0.9085 | 0.0236 | -0.0002 | 38.4958
9 | 0.9315 | 0.02603 | 0.0033 | 35.7856
9.5 | 0.9625 | 0.02833 | 0.0063 | 33.9746
10 | 0.9983 | 0.03113 | 0.0088 | 32.0687
10.5 | 1.0361 | 0.03411 | 0.0111 | 30.3753
11 | 1.068 | 0.03841 | 0.0132 | 27.8053
11.5 | 1.078 | 0.04313 | 0.0165 | 24.9942
12 | 1.0719 | 0.04939 | 0.0197 | 21.7028
12.5 | 1.0503 | 0.05691 | 0.0218 | 18.4555
13 | 1.0175 | 0.06593 | 0.022 | 15.433
13.5 | 0.9741 | 0.07718 | 0.0193 | 12.6211
14 | 0.9277 | 0.09098 | 0.013 | 10.1967
14.5 | 0.8777 | 0.10889 | 0.0023 | 8.0604
15 | 0.8338 | 0.12974 | -0.0101 | 6.4267
15.5 | 0.7624 | 0.17086 | -0.0311 | 4.4621
16 | 0.777 | 0.17793 | -0.0338 | 4.3669
16.5 | 0.6103 | 0.16983 | -0.0344 | 3.5936

## 23. Re 250k Mach 0.50 (1)
BIGFOIL.COM POLAR EXPORT
GA 40A213
GA 40A213 |  |  |  | Cl Max: | 1.206 | at alpha= | 20 | deg
JavaFoil+Calcfoil stall+Eppler ext transition |  |  |  | L/D Max: | 67.187 | at alpha= | 4.5 | deg
Re: | 250000 |  |  | Cd Min: | 0.00905 | at alpha= | -0.5 | deg
Mach: | 0.5 |  |  | Cl=0 at alpha= | -1.6667 | deg
|  |  |  | @ Cl=0.1, Cd= | 0.011296
|  |  |  | @ Cl=0.4, Cd= | 0.009752
|  |  |  | @ Cl=0.6, Cd= | 0.009993
alpha (deg) | Cl | Cd | Cm | Cl/Cd
-20 | -1 | 0.27124 | 0.001 | -3.687
-19.5 | -0.975 | 0.25421 | 0.001 | -3.836
-19 | -0.945 | 0.24987 | 0 | -3.781
-18.5 | -0.917 | 0.23194 | 0 | -3.956
-18 | -0.891 | 0.23104 | -0.001 | -3.856
-17.5 | -0.865 | 0.22278 | -0.001 | -3.881
-17 | -0.838 | 0.21806 | -0.001 | -3.844
-16.5 | -0.812 | 0.20905 | -0.002 | -3.884
-16 | -0.785 | 0.20783 | -0.002 | -3.779
-15.5 | -0.759 | 0.20277 | -0.003 | -3.742
-15 | -0.732 | 0.1911 | -0.003 | -3.831
-14.5 | -0.705 | 0.19143 | -0.004 | -3.685
-14 | -0.679 | 0.18831 | -0.004 | -3.604
-13.5 | -0.65 | 0.17312 | -0.004 | -3.755
-13 | -0.623 | 0.15296 | -0.005 | -4.073
-12.5 | -0.596 | 0.15395 | -0.005 | -3.871
-12 | -0.569 | 0.14821 | -0.006 | -3.84
-11.5 | -0.542 | 0.14728 | -0.006 | -3.68
-11 | -0.515 | 0.13763 | -0.007 | -3.742
-10.5 | -0.488 | 0.13453 | -0.007 | -3.626
-10 | -0.461 | 0.13156 | -0.008 | -3.501
-9.5 | -0.433 | 0.12987 | -0.007 | -3.333
-9 | -0.405 | 0.12807 | -0.008 | -3.166
-8.5 | -0.378 | 0.1119 | -0.008 | -3.379
-8 | -0.351 | 0.09957 | -0.009 | -3.523
-7.5 | -0.323 | 0.09708 | -0.009 | -3.33
-7 | -0.296 | 0.06445 | -0.009 | -4.586
-6.5 | -0.268 | 0.06241 | -0.009 | -4.292
-6 | -0.24 | 0.05278 | -0.009 | -4.553
-5.5 | -0.213 | 0.04694 | -0.01 | -4.532
-5 | -0.308 | 0.04596 | -0.01 | -6.703
-4.5 | -0.285 | 0.04089 | -0.01 | -6.958
-4 | -0.245 | 0.03767 | -0.01 | -6.493
-3.5 | -0.197 | 0.03562 | -0.011 | -5.536
-3 | -0.146 | 0.03326 | -0.015 | -4.393
-2.5 | -0.114 | 0.01193 | -0.034 | -9.531
-2 | -0.046 | 0.01196 | -0.035 | -3.816
-1.5 | 0.023 | 0.01171 | -0.036 | 1.991
-1 | 0.093 | 0.01155 | -0.037 | 8.02
-0.5 | 0.162 | 0.00905 | -0.038 | 17.921
0 | 0.234 | 0.00936 | -0.04 | 24.979
0.5 | 0.304 | 0.00962 | -0.041 | 31.578
1 | 0.374 | 0.0097 | -0.042 | 38.529
1.5 | 0.444 | 0.00984 | -0.043 | 45.134
2 | 0.514 | 0.00988 | -0.044 | 52.029
2.5 | 0.583 | 0.00973 | -0.045 | 59.888
3 | 0.636 | 0.01055 | -0.045 | 60.241
3.5 | 0.699 | 0.01101 | -0.046 | 63.527
4 | 0.761 | 0.0115 | -0.047 | 66.157
4.5 | 0.819 | 0.01219 | -0.048 | 67.187
5 | 0.888 | 0.01842 | -0.049 | 48.19
5.5 | 0.941 | 0.0196 | -0.05 | 47.986
6 | 0.986 | 0.02109 | -0.051 | 46.739
6.5 | 1.02 | 0.02278 | -0.052 | 44.78
7 | 0.868 | 0.04853 | -0.019 | 17.893
7.5 | 0.857 | 0.05359 | -0.019 | 15.988
8 | 0.752 | 0.05964 | -0.025 | 12.609
8.5 | 0.567 | 0.06803 | -0.024 | 8.328
9 | 0.594 | 0.09035 | -0.022 | 6.569
9.5 | 0.622 | 0.12527 | -0.024 | 4.963
10 | 0.649 | 0.13584 | -0.025 | 4.779
10.5 | 0.677 | 0.14773 | -0.027 | 4.586
11 | 0.705 | 0.1513 | -0.028 | 4.659
11.5 | 0.732 | 0.15443 | -0.028 | 4.742
12 | 0.76 | 0.15761 | -0.029 | 4.82
12.5 | 0.787 | 0.16922 | -0.03 | 4.652
13 | 0.817 | 0.18505 | -0.034 | 4.415
13.5 | 0.844 | 0.19383 | -0.034 | 4.356
14 | 0.872 | 0.19354 | -0.035 | 4.503
14.5 | 0.899 | 0.20041 | -0.036 | 4.486
15 | 0.926 | 0.205 | -0.036 | 4.518
15.5 | 0.954 | 0.21127 | -0.037 | 4.514
16 | 0.982 | 0.21892 | -0.039 | 4.486
16.5 | 1.014 | 0.23008 | -0.043 | 4.407
17 | 1.039 | 0.24159 | -0.042 | 4.302
17.5 | 1.066 | 0.24196 | -0.043 | 4.407
18 | 1.093 | 0.25214 | -0.044 | 4.336
18.5 | 1.12 | 0.25566 | -0.044 | 4.381
19 | 1.147 | 0.26812 | -0.045 | 4.278
19.5 | 1.174 | 0.27302 | -0.046 | 4.301
20 | 1.206 | 0.28686 | -0.049 | 4.206

## 24. Re 250k Mach 0.50 (2)
BIGFOIL.COM POLAR EXPORT
GA 40A213
GA 40A213 |  |  |  | Cl Max: | 0.9623 | at alpha= | 10 | deg
XFOIL ncrit=9 |  |  |  | L/D Max: | 72.6677 | at alpha= | 5 | deg
Re: | 250000 |  |  | Cd Min: | 0.26114 | at alpha= | -20 | deg
Mach: | 0.5 |  |  | Cl=0 at alpha= | -1.6275 | deg
|  |  |  | @ Cl=0.1, Cd= | 0.013331
|  |  |  | @ Cl=0.4, Cd= | 0.014788
|  |  |  | @ Cl=0.6, Cd= | 0.015087
alpha (deg) | Cl | Cd | Cm | Cl/Cd
-20 | -0.7162 | 0.26114 | 0.0388 | -2.7426
-19.5 | -0.6947 | 0.2527 | 0.0339 | -2.7491
-19 | -0.6708 | 0.24389 | 0.0305 | -2.7504
-18.5 | -0.6487 | 0.23628 | 0.0261 | -2.7455
-18 | -0.627 | 0.22864 | 0.0213 | -2.7423
-17.5 | -0.6066 | 0.22104 | 0.0159 | -2.7443
-17 | -0.5945 | 0.21553 | 0.0086 | -2.7583
-16.5 | -0.5683 | 0.20548 | 0.0058 | -2.7657
-16 | -0.5446 | 0.19725 | 0.0029 | -2.761
-15.5 | -0.5239 | 0.18977 | -0.0011 | -2.7607
-15 | -0.5042 | 0.18215 | -0.0054 | -2.768
-14.5 | -0.4979 | 0.17616 | -0.0131 | -2.8264
-14 | -0.474 | 0.16646 | -0.0156 | -2.8475
-13.5 | -0.4517 | 0.15869 | -0.0179 | -2.8464
-13 | -0.434 | 0.1512 | -0.0215 | -2.8704
-12.5 | -0.4199 | 0.14354 | -0.0258 | -2.9253
-12 | -0.4188 | 0.13617 | -0.0338 | -3.0756
-11.5 | -0.4034 | 0.12702 | -0.0362 | -3.1759
-11 | -0.3836 | 0.11971 | -0.0376 | -3.2044
-10.5 | -0.3711 | 0.11222 | -0.0409 | -3.3069
-10 | -0.3728 | 0.1036 | -0.0498 | -3.5985
-9.5 | -0.3626 | 0.09352 | -0.0562 | -3.8772
-9 | -0.3227 | 0.08457 | -0.0649 | -3.8158
-8.5 | -0.3424 | 0.0715 | -0.0858 | -4.7888
-8 | -0.322 | 0.06417 | -0.0837 | -5.0179
-7.5 | -0.3446 | 0.05655 | -0.0872 | -6.0937
-7 | -0.4154 | 0.05463 | -0.0814 | -7.6039
-6.5 | -0.3959 | 0.04541 | -0.0809 | -8.7183
-5.5 | -0.3654 | 0.03249 | -0.0717 | -11.2465
-5 | -0.3275 | 0.02727 | -0.067 | -12.0095
-4.5 | -0.2772 | 0.02335 | -0.0639 | -11.8715
-4 | -0.2171 | 0.02065 | -0.0616 | -10.5133
-3.5 | -0.1565 | 0.01822 | -0.0598 | -8.5895
-3 | -0.1059 | 0.01652 | -0.057 | -6.4104
-2.5 | -0.0595 | 0.01529 | -0.0536 | -3.8914
-2 | -0.0187 | 0.01361 | -0.0499 | -1.374
-1.5 | 0.0064 | 0.01253 | -0.0412 | 0.51077
-1 | 0.0615 | 0.01314 | -0.0378 | 4.6804
-0.5 | 0.1219 | 0.01344 | -0.0358 | 9.0699
0 | 0.1798 | 0.01374 | -0.035 | 13.0859
0.5 | 0.2419 | 0.01387 | -0.0346 | 17.4405
1 | 0.2992 | 0.01424 | -0.0336 | 21.0112
1.5 | 0.3584 | 0.01451 | -0.0327 | 24.7002
2 | 0.4152 | 0.01489 | -0.0314 | 27.8845
2.5 | 0.475 | 0.01514 | -0.0303 | 31.3738
3 | 0.5352 | 0.0155 | -0.0293 | 34.529
3.5 | 0.6137 | 0.015 | -0.0303 | 40.9133
4 | 0.71 | 0.01382 | -0.0334 | 51.3748
4.5 | 0.8031 | 0.01321 | -0.0369 | 60.7949
5 | 0.8989 | 0.01237 | -0.0403 | 72.6677
5.5 | 0.8976 | 0.01384 | -0.0297 | 64.8555
6 | 0.8534 | 0.01626 | -0.013 | 52.4846
6.5 | 0.8386 | 0.01963 | -0.0039 | 42.7203
7 | 0.8422 | 0.02302 | 0.0023 | 36.5856
7.5 | 0.8572 | 0.02616 | 0.0073 | 32.7676
8 | 0.8787 | 0.02919 | 0.0119 | 30.1028
8.5 | 0.9089 | 0.03216 | 0.0164 | 28.2618
9 | 0.9396 | 0.03576 | 0.0205 | 26.2752
9.5 | 0.9615 | 0.04068 | 0.0243 | 23.6357
10 | 0.9623 | 0.0467 | 0.0269 | 20.606
10.5 | 0.9427 | 0.05476 | 0.0277 | 17.2151
11 | 0.913 | 0.06467 | 0.0259 | 14.1178
11.5 | 0.8785 | 0.07649 | 0.0211 | 11.4852
12 | 0.8399 | 0.09103 | 0.0127 | 9.2266
12.5 | 0.803 | 0.10832 | 0.0015 | 7.4132
13 | 0.7793 | 0.12526 | -0.0082 | 6.2215
13.5 | 0.7689 | 0.13961 | -0.0158 | 5.5075
14 | 0.7691 | 0.15167 | -0.0219 | 5.0709
14.5 | 0.7748 | 0.16296 | -0.0275 | 4.7545
15 | 0.7888 | 0.17851 | -0.0316 | 4.4188

## 25. Re 500k Mach 0.00 (1)
BIGFOIL.COM POLAR EXPORT
GA 40A213
GA 40A213 |  |  |  | Cl Max: | 1.216 | at alpha= | 10.5 | deg
JavaFoil+Calcfoil stall+Eppler ext transition |  |  |  | L/D Max: | 103.051 | at alpha= | 5 | deg
Re: | 500000 |  |  | Cd Min: | 0.00666 | at alpha= | 0 | deg
Mach: | 0 |  |  | Cl=0 at alpha= | -1.6667 | deg
|  |  |  | @ Cl=0.1, Cd= | 0.006797
|  |  |  | @ Cl=0.4, Cd= | 0.006825
|  |  |  | @ Cl=0.6, Cd= | 0.0072858
alpha (deg) | Cl | Cd | Cm | Cl/Cd
-16.5 | -0.476 | 0.14739 | -0.001 | -3.232
-16 | -0.492 | 0.13704 | -0.002 | -3.591
-15.5 | -0.507 | 0.12954 | -0.002 | -3.916
-15 | -0.522 | 0.12102 | -0.002 | -4.314
-14.5 | -0.536 | 0.11611 | -0.003 | -4.616
-14 | -0.549 | 0.10886 | -0.003 | -5.042
-13.5 | -0.56 | 0.10507 | -0.003 | -5.333
-13 | -0.57 | 0.09808 | -0.004 | -5.813
-12.5 | -0.578 | 0.09359 | -0.004 | -6.176
-12 | -0.584 | 0.08611 | -0.004 | -6.777
-11.5 | -0.587 | 0.08091 | -0.005 | -7.25
-11 | -0.586 | 0.07645 | -0.005 | -7.671
-10.5 | -0.583 | 0.07119 | -0.005 | -8.189
-10 | -0.576 | 0.06699 | -0.006 | -8.602
-9.5 | -0.566 | 0.06305 | -0.006 | -8.972
-9 | -0.551 | 0.05946 | -0.006 | -9.272
-8.5 | -0.533 | 0.05579 | -0.006 | -9.549
-8 | -0.511 | 0.05183 | -0.007 | -9.859
-7.5 | -0.485 | 0.04924 | -0.008 | -9.851
-7 | -0.456 | 0.0467 | -0.008 | -9.756
-6.5 | -0.422 | 0.04456 | -0.007 | -9.481
-6 | -0.387 | 0.04199 | -0.008 | -9.208
-5.5 | -0.348 | 0.03968 | -0.008 | -8.776
-5 | -0.308 | 0.03713 | -0.011 | -8.302
-4.5 | -0.327 | 0.01061 | -0.025 | -30.871
-4 | -0.272 | 0.01054 | -0.026 | -25.854
-3.5 | -0.216 | 0.01002 | -0.027 | -21.547
-3 | -0.158 | 0.01001 | -0.028 | -15.775
-2.5 | -0.099 | 0.00972 | -0.029 | -10.197
-2 | -0.04 | 0.00952 | -0.03 | -4.165
-1.5 | 0.02 | 0.00941 | -0.031 | 2.149
-1 | 0.08 | 0.00682 | -0.032 | 11.773
-0.5 | 0.141 | 0.00675 | -0.033 | 20.841
0 | 0.202 | 0.00666 | -0.034 | 30.413
0.5 | 0.263 | 0.00702 | -0.035 | 37.477
1 | 0.324 | 0.00694 | -0.036 | 46.656
1.5 | 0.385 | 0.00676 | -0.037 | 56.911
2 | 0.445 | 0.00702 | -0.038 | 63.405
2.5 | 0.505 | 0.00689 | -0.039 | 73.26
3 | 0.565 | 0.00721 | -0.04 | 78.342
3.5 | 0.625 | 0.00734 | -0.041 | 85.173
4 | 0.684 | 0.00742 | -0.042 | 92.264
4.5 | 0.743 | 0.0076 | -0.043 | 97.813
5 | 0.8 | 0.00777 | -0.044 | 103.051
5.5 | 0.856 | 0.013 | -0.045 | 65.84
6 | 0.91 | 0.01355 | -0.046 | 67.191
6.5 | 0.963 | 0.01423 | -0.047 | 67.642
7 | 1.013 | 0.01491 | -0.048 | 67.932
7.5 | 1.038 | 0.01646 | -0.048 | 63.051
8 | 1.078 | 0.01728 | -0.049 | 62.387
8.5 | 1.115 | 0.01842 | -0.049 | 60.503
9 | 1.147 | 0.0195 | -0.05 | 58.815
9.5 | 1.175 | 0.0204 | -0.051 | 57.609
10 | 1.198 | 0.0221 | -0.051 | 54.21
10.5 | 1.216 | 0.02359 | -0.052 | 51.544
11 | 1.041 | 0.07082 | -0.029 | 14.699
11.5 | 1.048 | 0.07664 | -0.026 | 13.677
12 | 1.052 | 0.08176 | -0.02 | 12.865
12.5 | 1.056 | 0.08817 | -0.02 | 11.98
13 | 1.057 | 0.09345 | -0.02 | 11.311
13.5 | 1.048 | 0.09972 | -0.02 | 10.511
14 | 1.032 | 0.10586 | -0.021 | 9.745
14.5 | 1.011 | 0.11304 | -0.021 | 8.944
15 | 0.987 | 0.12162 | -0.021 | 8.116
15.5 | 0.96 | 0.12953 | -0.022 | 7.415

## 26. Re 500k Mach 0.00 (2)
BIGFOIL.COM POLAR EXPORT
GA 40A213
GA 40A213 |  |  |  | Cl Max: | 1.1894 | at alpha= | 14.5 | deg
XFOIL ncrit=9 |  |  |  | L/D Max: | 99.0954 | at alpha= | 5.5 | deg
Re: | 500000 |  |  | Cd Min: | 0.23299 | at alpha= | -20 | deg
Mach: | 0 |  |  | Cl=0 at alpha= | -1.6038 | deg
|  |  |  | @ Cl=0.1, Cd= | 0.0077831
|  |  |  | @ Cl=0.4, Cd= | 0.0080026
|  |  |  | @ Cl=0.6, Cd= | 0.0077768
alpha (deg) | Cl | Cd | Cm | Cl/Cd
-20 | -0.646 | 0.23299 | 0.0293 | -2.7727
-19.5 | -0.6298 | 0.22655 | 0.0254 | -2.78
-19 | -0.6143 | 0.21956 | 0.0208 | -2.7979
-18 | -0.5881 | 0.20527 | 0.012 | -2.865
-17.5 | -0.5695 | 0.19918 | 0.0099 | -2.8592
-17 | -0.5538 | 0.19314 | 0.0067 | -2.8674
-16.5 | -0.5392 | 0.18647 | 0.0032 | -2.8916
-16 | -0.5256 | 0.17935 | -0.0004 | -2.9306
-15.5 | -0.5162 | 0.17146 | -0.0054 | -3.0106
-15 | -0.5103 | 0.16304 | -0.0107 | -3.1299
-14.5 | -0.498 | 0.15523 | -0.0127 | -3.2081
-14 | -0.4826 | 0.14922 | -0.0145 | -3.2342
-13.5 | -0.4725 | 0.14215 | -0.0176 | -3.324
-13 | -0.4642 | 0.13467 | -0.0208 | -3.4469
-12.5 | -0.4589 | 0.1263 | -0.0247 | -3.6334
-12 | -0.4636 | 0.11439 | -0.0326 | -4.0528
-11.5 | -0.4646 | 0.1038 | -0.0383 | -4.4759
-11 | -0.471 | 0.09411 | -0.0416 | -5.0048
-10.5 | -0.476 | 0.08388 | -0.0473 | -5.6748
-10 | -0.5106 | 0.06845 | -0.0596 | -7.4595
-9.5 | -0.5135 | 0.05799 | -0.0715 | -8.855
-9 | -0.5326 | 0.0529 | -0.0679 | -10.0681
-8.5 | -0.5361 | 0.04799 | -0.0641 | -11.1711
-8 | -0.5291 | 0.0427 | -0.0602 | -12.3911
-7.5 | -0.5232 | 0.03712 | -0.0538 | -14.0948
-7 | -0.4912 | 0.0318 | -0.0526 | -15.4465
-6.5 | -0.4535 | 0.02872 | -0.0506 | -15.7904
-6 | -0.4158 | 0.02483 | -0.0479 | -16.7459
-5.5 | -0.364 | 0.01774 | -0.0452 | -20.5186
-5 | -0.313 | 0.01561 | -0.0443 | -20.0512
-4.5 | -0.2636 | 0.0142 | -0.0432 | -18.5634
-4 | -0.2165 | 0.0129 | -0.0418 | -16.7829
-3.5 | -0.1683 | 0.01201 | -0.0407 | -14.0133
-3 | -0.1194 | 0.01116 | -0.0396 | -10.6989
-2.5 | -0.0679 | 0.01061 | -0.039 | -6.3996
-2 | -0.0397 | 0.00782 | -0.0351 | -5.0767
-1.5 | 0.0104 | 0.00769 | -0.0337 | 1.3524
-1 | 0.064 | 0.00775 | -0.0332 | 8.2581
-0.5 | 0.1183 | 0.0078 | -0.0327 | 15.1667
0 | 0.1745 | 0.00785 | -0.0329 | 22.2293
0.5 | 0.2304 | 0.00785 | -0.0331 | 29.3503
1 | 0.2865 | 0.00788 | -0.0333 | 36.3579
1.5 | 0.3422 | 0.00796 | -0.0335 | 42.9899
2 | 0.3976 | 0.008 | -0.0336 | 49.7
2.5 | 0.4532 | 0.00806 | -0.0336 | 56.2283
3 | 0.5066 | 0.00794 | -0.0331 | 63.8035
3.5 | 0.5589 | 0.0078 | -0.0322 | 71.6538
4 | 0.612 | 0.00777 | -0.0317 | 78.7645
4.5 | 0.6664 | 0.00772 | -0.0313 | 86.3212
5 | 0.7302 | 0.00774 | -0.0331 | 94.3411
5.5 | 0.7997 | 0.00807 | -0.0366 | 99.0954
6 | 0.8529 | 0.01078 | -0.0391 | 79.1187
6.5 | 0.8677 | 0.01226 | -0.0326 | 70.7749
7 | 0.8934 | 0.01349 | -0.0279 | 66.2268
7.5 | 0.92 | 0.01474 | -0.0234 | 62.4152
8 | 0.9453 | 0.01585 | -0.0187 | 59.6404
8.5 | 0.9643 | 0.01718 | -0.0133 | 56.1292
9 | 0.989 | 0.01851 | -0.0094 | 53.4306
9.5 | 1.0062 | 0.02053 | -0.005 | 49.0112
10 | 1.0325 | 0.02218 | -0.0022 | 46.5509
10.5 | 1.0487 | 0.02475 | 0.0013 | 42.3717
11 | 1.0761 | 0.02656 | 0.0034 | 40.5158
11.5 | 1.0985 | 0.02887 | 0.0058 | 38.0499
12 | 1.1173 | 0.03198 | 0.0086 | 34.9375
12.5 | 1.1404 | 0.03446 | 0.0105 | 33.0934
13 | 1.1603 | 0.03724 | 0.0123 | 31.1574
13.5 | 1.176 | 0.04062 | 0.014 | 28.9513
14 | 1.1863 | 0.04537 | 0.0161 | 26.1472
14.5 | 1.1894 | 0.04996 | 0.0173 | 23.807
15 | 1.1837 | 0.05589 | 0.0181 | 21.1791
15.5 | 1.1673 | 0.06366 | 0.0179 | 18.3365
16 | 1.1419 | 0.07318 | 0.016 | 15.604
16.5 | 1.1092 | 0.0849 | 0.0118 | 13.0648
17 | 1.0733 | 0.09882 | 0.0048 | 10.8612
17.5 | 0.9988 | 0.12384 | -0.01 | 8.0652
18 | 0.8038 | 0.20247 | -0.0479 | 3.97
18.5 | 0.8164 | 0.20947 | -0.0518 | 3.8975
19 | 0.834 | 0.21437 | -0.0543 | 3.8905
19.5 | 0.8449 | 0.22255 | -0.0579 | 3.7965

## 27. Re 500k Mach 0.10 (1)
BIGFOIL.COM POLAR EXPORT
GA 40A213
GA 40A213 |  |  |  | Cl Max: | 1.212 | at alpha= | 10.5 | deg
JavaFoil+Calcfoil stall+Eppler ext transition |  |  |  | L/D Max: | 103.702 | at alpha= | 5 | deg
Re: | 500000 |  |  | Cd Min: | 0.00668 | at alpha= | 0 | deg
Mach: | 0.1 |  |  | Cl=0 at alpha= | -1.6667 | deg
|  |  |  | @ Cl=0.1, Cd= | 0.0067988
|  |  |  | @ Cl=0.4, Cd= | 0.0068457
|  |  |  | @ Cl=0.6, Cd= | 0.0072993
alpha (deg) | Cl | Cd | Cm | Cl/Cd
-16 | -0.447 | 0.13765 | -0.002 | -3.249
-15.5 | -0.465 | 0.12924 | -0.002 | -3.599
-15 | -0.483 | 0.12285 | -0.002 | -3.929
-14.5 | -0.5 | 0.1148 | -0.003 | -4.351
-14 | -0.516 | 0.11113 | -0.003 | -4.639
-13.5 | -0.53 | 0.10583 | -0.003 | -5.009
-13 | -0.543 | 0.0992 | -0.004 | -5.476
-12.5 | -0.554 | 0.09269 | -0.004 | -5.98
-12 | -0.563 | 0.08758 | -0.004 | -6.428
-11.5 | -0.569 | 0.08119 | -0.005 | -7.007
-11 | -0.572 | 0.07618 | -0.005 | -7.506
-10.5 | -0.571 | 0.07215 | -0.005 | -7.916
-10 | -0.567 | 0.06741 | -0.006 | -8.409
-9.5 | -0.559 | 0.06294 | -0.006 | -8.875
-9 | -0.546 | 0.05931 | -0.007 | -9.208
-8.5 | -0.529 | 0.05604 | -0.007 | -9.446
-8 | -0.509 | 0.05194 | -0.007 | -9.797
-7.5 | -0.484 | 0.04998 | -0.008 | -9.682
-7 | -0.455 | 0.04677 | -0.008 | -9.737
-6.5 | -0.423 | 0.04478 | -0.007 | -9.443
-6 | -0.387 | 0.04219 | -0.008 | -9.183
-5.5 | -0.349 | 0.03979 | -0.008 | -8.777
-5 | -0.309 | 0.0373 | -0.01 | -8.287
-4.5 | -0.267 | 0.03492 | -0.012 | -7.646
-4 | -0.274 | 0.0105 | -0.027 | -26.048
-3.5 | -0.217 | 0.01033 | -0.028 | -20.982
-3 | -0.159 | 0.00997 | -0.028 | -15.919
-2.5 | -0.1 | 0.00976 | -0.029 | -10.198
-2 | -0.04 | 0.00953 | -0.03 | -4.18
-1.5 | 0.02 | 0.00936 | -0.031 | 2.172
-1 | 0.081 | 0.00684 | -0.032 | 11.808
-0.5 | 0.141 | 0.00671 | -0.033 | 21.074
0 | 0.203 | 0.00668 | -0.034 | 30.469
0.5 | 0.264 | 0.00699 | -0.035 | 37.85
1 | 0.325 | 0.00692 | -0.036 | 47.031
1.5 | 0.386 | 0.00677 | -0.037 | 57.08
2 | 0.447 | 0.0071 | -0.038 | 63.037
2.5 | 0.507 | 0.00691 | -0.039 | 73.413
3 | 0.568 | 0.00723 | -0.04 | 78.558
3.5 | 0.628 | 0.00736 | -0.041 | 85.378
4 | 0.688 | 0.00744 | -0.042 | 92.396
4.5 | 0.747 | 0.00758 | -0.043 | 98.498
5 | 0.804 | 0.00775 | -0.044 | 103.702
5.5 | 0.86 | 0.0131 | -0.045 | 65.666
6 | 0.914 | 0.01367 | -0.046 | 66.907
6.5 | 0.967 | 0.01434 | -0.047 | 67.411
7 | 1.017 | 0.01498 | -0.048 | 67.849
7.5 | 1.041 | 0.01661 | -0.048 | 62.649
8 | 1.08 | 0.01746 | -0.049 | 61.873
8.5 | 1.116 | 0.01863 | -0.05 | 59.93
9 | 1.148 | 0.01938 | -0.05 | 59.226
9.5 | 1.175 | 0.02067 | -0.051 | 56.837
10 | 1.196 | 0.02208 | -0.052 | 54.181
10.5 | 1.212 | 0.02397 | -0.052 | 50.567
11 | 1.033 | 0.07227 | -0.026 | 14.286
11.5 | 1.041 | 0.07774 | -0.025 | 13.394
12 | 1.044 | 0.08264 | -0.02 | 12.629
12.5 | 1.045 | 0.08873 | -0.02 | 11.782
13 | 1.043 | 0.094 | -0.02 | 11.098
13.5 | 1.031 | 0.10109 | -0.02 | 10.197
14 | 1.01 | 0.1075 | -0.021 | 9.396
14.5 | 0.985 | 0.11499 | -0.021 | 8.567
15 | 0.957 | 0.12302 | -0.021 | 7.776
15.5 | 0.925 | 0.13135 | -0.022 | 7.044

## 28. Re 500k Mach 0.10 (2)
BIGFOIL.COM POLAR EXPORT
GA 40A213
GA 40A213 |  |  |  | Cl Max: | 1.1764 | at alpha= | 14 | deg
XFOIL ncrit=9 |  |  |  | L/D Max: | 129.67 | at alpha= | -0.5 | deg
Re: | 500000 |  |  | Cd Min: | 0.23372 | at alpha= | -20 | deg
Mach: | 0.1 |  |  | Cl=0 at alpha= | -1.605 | deg
|  |  |  | @ Cl=0.1, Cd= | 0.00091
|  |  |  | @ Cl=0.4, Cd= | 0.0080299
|  |  |  | @ Cl=0.6, Cd= | 0.0078159
alpha (deg) | Cl | Cd | Cm | Cl/Cd
-20 | -0.6477 | 0.23372 | 0.0296 | -2.7713
-19.5 | -0.6313 | 0.22723 | 0.0257 | -2.7782
-19 | -0.6158 | 0.22021 | 0.021 | -2.7964
-18.5 | -0.6067 | 0.21331 | 0.015 | -2.8442
-18 | -0.5884 | 0.20593 | 0.0124 | -2.8573
-17.5 | -0.5701 | 0.19983 | 0.0101 | -2.8529
-17 | -0.5542 | 0.19374 | 0.0069 | -2.8605
-16.5 | -0.5394 | 0.18703 | 0.0033 | -2.884
-16 | -0.5256 | 0.17985 | -0.0004 | -2.9224
-15.5 | -0.5166 | 0.17194 | -0.0055 | -3.0045
-15 | -0.51 | 0.16363 | -0.0106 | -3.1168
-14.5 | -0.4961 | 0.156 | -0.0124 | -3.1801
-14 | -0.4811 | 0.14989 | -0.0144 | -3.2097
-13.5 | -0.4708 | 0.1428 | -0.0175 | -3.2969
-13 | -0.4623 | 0.13529 | -0.0207 | -3.4171
-12.5 | -0.4574 | 0.12668 | -0.0249 | -3.6107
-12 | -0.4611 | 0.11512 | -0.0326 | -4.0054
-11.5 | -0.4614 | 0.10474 | -0.0381 | -4.4052
-11 | -0.4641 | 0.09633 | -0.0402 | -4.8178
-10.5 | -0.4658 | 0.08736 | -0.0447 | -5.332
-10 | -0.4837 | 0.07337 | -0.0555 | -6.5926
-9.5 | -0.4964 | 0.05997 | -0.0712 | -8.2775
-9 | -0.5196 | 0.05408 | -0.0694 | -9.608
-8.5 | -0.5283 | 0.04899 | -0.0653 | -10.7838
-8 | -0.5248 | 0.04349 | -0.0613 | -12.0671
-7.5 | -0.5126 | 0.04048 | -0.0552 | -12.663
-7 | -0.4907 | 0.03235 | -0.0535 | -15.1685
-6.5 | -0.454 | 0.02915 | -0.0514 | -15.5746
-5.5 | -0.3636 | 0.00707 | -0.0433 | -51.4286
-5 | -0.3131 | 0.00467 | -0.0421 | -67.045
-4.5 | -0.2638 | 0.00361 | -0.0412 | -73.0748
-4 | -0.2167 | 0.00285 | -0.0399 | -76.0351
-3.5 | -0.1698 | 0.00231 | -0.0388 | -73.5065
-3 | -0.1216 | 0.00194 | -0.0378 | -62.6804
-2.5 | -0.0707 | 0.0017 | -0.0373 | -41.5882
-2 | -0.0395 | 0.00097 | -0.0344 | -40.7216
-1.5 | 0.0105 | 0.00092 | -0.0332 | 11.413
-1 | 0.0639 | 0.00091 | -0.0327 | 70.2198
-0.5 | 0.118 | 0.00091 | -0.0323 | 129.6703
0 | 0.1755 | 0.00787 | -0.0331 | 22.2999
0.5 | 0.2318 | 0.00788 | -0.0333 | 29.4162
1 | 0.2882 | 0.00792 | -0.0335 | 36.3889
1.5 | 0.3442 | 0.00799 | -0.0337 | 43.0788
2 | 0.3999 | 0.00803 | -0.0338 | 49.8007
3 | 0.5097 | 0.00798 | -0.0333 | 63.8722
3.5 | 0.5621 | 0.00783 | -0.0323 | 71.788
4 | 0.6157 | 0.00781 | -0.0318 | 78.8348
4.5 | 0.6701 | 0.00774 | -0.0314 | 86.5762
5 | 0.7335 | 0.00777 | -0.033 | 94.4015
5.5 | 0.8028 | 0.00815 | -0.0363 | 98.5031
6 | 0.8557 | 0.01099 | -0.0388 | 77.8617
6.5 | 0.8695 | 0.0124 | -0.032 | 70.121
7 | 0.8948 | 0.01365 | -0.0271 | 65.5531
7.5 | 0.9206 | 0.0149 | -0.0224 | 61.7852
8 | 0.944 | 0.01602 | -0.0173 | 58.9263
8.5 | 0.9634 | 0.01741 | -0.012 | 55.336
9 | 0.9874 | 0.01886 | -0.0081 | 52.3542
9.5 | 1.0055 | 0.02092 | -0.0039 | 48.0641
10 | 1.0313 | 0.02266 | -0.0011 | 45.5119
10.5 | 1.0484 | 0.02525 | 0.0024 | 41.5208
11 | 1.075 | 0.02719 | 0.0046 | 39.5366
11.5 | 1.0963 | 0.02969 | 0.0071 | 36.9249
12 | 1.1165 | 0.03278 | 0.0099 | 34.0604
12.5 | 1.1388 | 0.03544 | 0.0118 | 32.1332
13 | 1.1574 | 0.03841 | 0.0136 | 30.1328
13.5 | 1.1705 | 0.04244 | 0.0156 | 27.5801
14 | 1.1764 | 0.04739 | 0.0174 | 24.8238
14.5 | 1.1745 | 0.05268 | 0.0185 | 22.295
15 | 1.1621 | 0.0596 | 0.0188 | 19.4983
15.5 | 1.1379 | 0.06872 | 0.0177 | 16.5585
16 | 1.1057 | 0.07992 | 0.0142 | 13.8351
16.5 | 1.0651 | 0.09408 | 0.0078 | 11.3212
17 | 1.0164 | 0.11228 | -0.0027 | 9.0524
17.5 | 0.9352 | 0.14247 | -0.0212 | 6.5642
18 | 0.6467 | 0.18308 | -0.0442 | 3.5323
18.5 | 0.6394 | 0.19431 | -0.0515 | 3.2906
19 | 0.6476 | 0.20102 | -0.0553 | 3.2216

## 29. Re 500k Mach 0.25 (1)
BIGFOIL.COM POLAR EXPORT
GA 40A213
GA 40A213 |  |  |  | Cl Max: | 1.164 | at alpha= | 9.5 | deg
JavaFoil+Calcfoil stall+Eppler ext transition |  |  |  | L/D Max: | 103.782 | at alpha= | 5 | deg
Re: | 500000 |  |  | Cd Min: | 0.00669 | at alpha= | 0 | deg
Mach: | 0.25 |  |  | Cl=0 at alpha= | -1.6693 | deg
|  |  |  | @ Cl=0.1, Cd= | 0.0068471
|  |  |  | @ Cl=0.4, Cd= | 0.0069105
|  |  |  | @ Cl=0.6, Cd= | 0.0073367
alpha (deg) | Cl | Cd | Cm | Cl/Cd
-14 | -0.175 | 0.12547 | -0.003 | -1.398
-13.5 | -0.238 | 0.11518 | -0.004 | -2.069
-13 | -0.29 | 0.10831 | -0.004 | -2.675
-12.5 | -0.335 | 0.09984 | -0.004 | -3.357
-12 | -0.376 | 0.0932 | -0.005 | -4.031
-11.5 | -0.411 | 0.08705 | -0.005 | -4.724
-11 | -0.441 | 0.08128 | -0.005 | -5.43
-10.5 | -0.466 | 0.07604 | -0.006 | -6.126
-10 | -0.484 | 0.07167 | -0.006 | -6.751
-9.5 | -0.495 | 0.06655 | -0.006 | -7.443
-9 | -0.5 | 0.0616 | -0.007 | -8.113
-8.5 | -0.497 | 0.05828 | -0.007 | -8.531
-8 | -0.488 | 0.05459 | -0.007 | -8.938
-7.5 | -0.472 | 0.05094 | -0.008 | -9.265
-7 | -0.45 | 0.04777 | -0.008 | -9.423
-6.5 | -0.423 | 0.04482 | -0.009 | -9.433
-6 | -0.39 | 0.04299 | -0.008 | -9.076
-5.5 | -0.354 | 0.04036 | -0.008 | -8.766
-5 | -0.314 | 0.0379 | -0.01 | -8.295
-4.5 | -0.272 | 0.03562 | -0.012 | -7.638
-4 | -0.28 | 0.01068 | -0.027 | -26.198
-3.5 | -0.222 | 0.01048 | -0.028 | -21.205
-3 | -0.163 | 0.01015 | -0.029 | -16.039
-2.5 | -0.102 | 0.00988 | -0.03 | -10.343
-2 | -0.041 | 0.0096 | -0.031 | -4.263
-1.5 | 0.021 | 0.00944 | -0.032 | 2.212
-1 | 0.083 | 0.00688 | -0.033 | 12.062
-0.5 | 0.145 | 0.00676 | -0.034 | 21.492
0 | 0.209 | 0.00669 | -0.035 | 31.228
0.5 | 0.272 | 0.00709 | -0.036 | 38.347
1 | 0.334 | 0.00716 | -0.037 | 46.705
1.5 | 0.397 | 0.0069 | -0.038 | 57.518
2 | 0.46 | 0.00712 | -0.04 | 64.576
2.5 | 0.521 | 0.00696 | -0.041 | 74.898
3 | 0.584 | 0.0073 | -0.042 | 79.975
3.5 | 0.645 | 0.00744 | -0.043 | 86.748
4 | 0.706 | 0.00758 | -0.044 | 93.229
4.5 | 0.767 | 0.00776 | -0.045 | 98.841
5 | 0.825 | 0.00795 | -0.046 | 103.782
5.5 | 0.882 | 0.01346 | -0.047 | 65.531
6 | 0.937 | 0.01468 | -0.048 | 63.815
6.5 | 0.989 | 0.01483 | -0.049 | 66.667
7 | 1.014 | 0.01655 | -0.048 | 61.304
7.5 | 1.055 | 0.01751 | -0.049 | 60.269
8 | 1.091 | 0.01858 | -0.05 | 58.749
8.5 | 1.122 | 0.01944 | -0.051 | 57.716
9 | 1.147 | 0.02079 | -0.051 | 55.142
9.5 | 1.164 | 0.02227 | -0.052 | 52.256
10 | 0.995 | 0.06357 | -0.031 | 15.648
10.5 | 0.99 | 0.06941 | -0.02 | 14.26
11 | 0.99 | 0.0747 | -0.02 | 13.25
11.5 | 0.983 | 0.08107 | -0.02 | 12.128
12 | 0.97 | 0.08737 | -0.02 | 11.098
12.5 | 0.949 | 0.09531 | -0.021 | 9.958
13 | 0.922 | 0.10308 | -0.021 | 8.942
13.5 | 0.877 | 0.11213 | -0.021 | 7.825
14 | 0.819 | 0.12323 | -0.022 | 6.648
14.5 | 0.754 | 0.12691 | -0.024 | 5.943

## 30. Re 500k Mach 0.25 (2)
BIGFOIL.COM POLAR EXPORT
GA 40A213
GA 40A213 |  |  |  | Cl Max: | 1.1233 | at alpha= | 13 | deg
XFOIL ncrit=9 |  |  |  | L/D Max: | 94.9874 | at alpha= | 5 | deg
Re: | 500000 |  |  | Cd Min: | 0.23785 | at alpha= | -20 | deg
Mach: | 0.25 |  |  | Cl=0 at alpha= | -1.62 | deg
|  |  |  | @ Cl=0.1, Cd= | 0.0079465
|  |  |  | @ Cl=0.4, Cd= | 0.0082065
|  |  |  | @ Cl=0.6, Cd= | 0.0079864
alpha (deg) | Cl | Cd | Cm | Cl/Cd
-20 | -0.6576 | 0.23785 | 0.0314 | -2.7648
-19.5 | -0.6401 | 0.23103 | 0.0272 | -2.7706
-19 | -0.6244 | 0.22394 | 0.0221 | -2.7882
-18 | -0.5919 | 0.20964 | 0.0143 | -2.8234
-17.5 | -0.5741 | 0.20339 | 0.0113 | -2.8227
-17 | -0.5575 | 0.19698 | 0.0078 | -2.8302
-16.5 | -0.5415 | 0.19008 | 0.0041 | -2.8488
-16 | -0.5276 | 0.1824 | -0.0005 | -2.8925
-15.5 | -0.5192 | 0.17481 | -0.0059 | -2.9701
-15 | -0.5089 | 0.16679 | -0.0105 | -3.0511
-14.5 | -0.489 | 0.15978 | -0.0112 | -3.0605
-14 | -0.4747 | 0.1532 | -0.0139 | -3.0986
-13.5 | -0.4633 | 0.14597 | -0.0172 | -3.1739
-13 | -0.4537 | 0.1383 | -0.0207 | -3.2805
-12.5 | -0.4531 | 0.12811 | -0.0275 | -3.5368
-12 | -0.4495 | 0.11875 | -0.0327 | -3.7853
-11.5 | -0.4435 | 0.11117 | -0.034 | -3.9894
-11 | -0.4361 | 0.10416 | -0.0365 | -4.1868
-10.5 | -0.4331 | 0.0961 | -0.0401 | -4.5068
-10 | -0.434 | 0.08726 | -0.0448 | -4.9736
-9.5 | -0.4222 | 0.07096 | -0.0643 | -5.9498
-9 | -0.446 | 0.05874 | -0.0759 | -7.5928
-8.5 | -0.4812 | 0.0531 | -0.0719 | -9.0621
-8 | -0.5066 | 0.04854 | -0.0648 | -10.4368
-7.5 | -0.5085 | 0.04024 | -0.0611 | -12.6367
-7 | -0.4837 | 0.03547 | -0.0589 | -13.6369
-6.5 | -0.4534 | 0.03158 | -0.0559 | -14.3572
-6 | -0.4219 | 0.02707 | -0.0521 | -15.5855
-5.5 | -0.3745 | 0.02107 | -0.0492 | -17.7741
-5 | -0.3218 | 0.01696 | -0.0475 | -18.9741
-4.5 | -0.2692 | 0.01501 | -0.0463 | -17.9347
-4 | -0.2178 | 0.01381 | -0.045 | -15.7712
-3.5 | -0.1709 | 0.0124 | -0.0432 | -13.7823
-3 | -0.1212 | 0.0115 | -0.0417 | -10.5391
-2.5 | -0.0687 | 0.01084 | -0.0409 | -6.3376
-2 | -0.0358 | 0.00828 | -0.0375 | -4.3237
-1.5 | 0.0113 | 0.00783 | -0.0352 | 1.4432
-1 | 0.0668 | 0.00787 | -0.0345 | 8.4879
-0.5 | 0.1232 | 0.008 | -0.034 | 15.4
0 | 0.181 | 0.008 | -0.0341 | 22.625
0.5 | 0.2394 | 0.00803 | -0.0344 | 29.8132
1 | 0.2975 | 0.00812 | -0.0346 | 36.6379
1.5 | 0.355 | 0.00816 | -0.0347 | 43.5049
2 | 0.413 | 0.00822 | -0.0348 | 50.2433
2.5 | 0.47 | 0.00829 | -0.0348 | 56.6948
3 | 0.5259 | 0.00817 | -0.0342 | 64.3696
3.5 | 0.5802 | 0.00799 | -0.0332 | 72.6158
4 | 0.6356 | 0.00798 | -0.0325 | 79.6491
4.5 | 0.6899 | 0.00789 | -0.0314 | 87.4398
5 | 0.7523 | 0.00792 | -0.0322 | 94.9874
5.5 | 0.8164 | 0.00892 | -0.0343 | 91.5247
6 | 0.8605 | 0.01181 | -0.0349 | 72.862
6.5 | 0.8764 | 0.01317 | -0.028 | 66.5452
7 | 0.8986 | 0.01448 | -0.0222 | 62.058
7.5 | 0.9136 | 0.01587 | -0.0152 | 57.5677
8 | 0.937 | 0.01722 | -0.0102 | 54.4135
8.5 | 0.9588 | 0.01895 | -0.0058 | 50.5963
9 | 0.9764 | 0.02122 | -0.0015 | 46.0132
9.5 | 1.0009 | 0.02331 | 0.0019 | 42.9387
10 | 1.0225 | 0.02573 | 0.0051 | 39.7396
10.5 | 1.0446 | 0.02836 | 0.0082 | 36.8336
11 | 1.0683 | 0.03092 | 0.0108 | 34.5505
11.5 | 1.0872 | 0.03446 | 0.014 | 31.5496
12 | 1.1066 | 0.03798 | 0.0165 | 29.1364
12.5 | 1.1188 | 0.04203 | 0.0187 | 26.6191
13 | 1.1233 | 0.04685 | 0.0204 | 23.9765
13.5 | 1.1157 | 0.05319 | 0.0215 | 20.9757
14 | 1.0959 | 0.06146 | 0.0214 | 17.8311
14.5 | 1.0665 | 0.07162 | 0.019 | 14.8911
15 | 1.0315 | 0.08408 | 0.0138 | 12.2681
15.5 | 0.9928 | 0.09898 | 0.006 | 10.0303
16 | 0.9527 | 0.11636 | -0.0044 | 8.1875
16.5 | 0.8068 | 0.17136 | -0.0335 | 4.7082
17 | 0.8052 | 0.18561 | -0.039 | 4.3381
17.5 | 0.8098 | 0.19628 | -0.0438 | 4.1257
18 | 0.8119 | 0.20931 | -0.0521 | 3.8789

## 31. Re 500k Mach 0.50 (1)
BIGFOIL.COM POLAR EXPORT
GA 40A213
GA 40A213 |  |  |  | Cl Max: | 1.208 | at alpha= | 20 | deg
JavaFoil+Calcfoil stall+Eppler ext transition |  |  |  | L/D Max: | 100.245 | at alpha= | 4.5 | deg
Re: | 500000 |  |  | Cd Min: | 0.00705 | at alpha= | -0.5 | deg
Mach: | 0.5 |  |  | Cl=0 at alpha= | -1.6667 | deg
|  |  |  | @ Cl=0.1, Cd= | 0.0094132
|  |  |  | @ Cl=0.4, Cd= | 0.007576
|  |  |  | @ Cl=0.6, Cd= | 0.0075133
alpha (deg) | Cl | Cd | Cm | Cl/Cd
-20 | -1 | 0.22866 | 0.001 | -4.374
-19.5 | -0.976 | 0.22611 | 0.001 | -4.317
-19 | -0.947 | 0.21377 | 0 | -4.428
-18.5 | -0.919 | 0.2024 | 0 | -4.538
-18 | -0.892 | 0.19753 | -0.001 | -4.513
-17.5 | -0.865 | 0.19128 | -0.001 | -4.523
-17 | -0.838 | 0.18421 | -0.002 | -4.551
-16.5 | -0.812 | 0.17851 | -0.002 | -4.55
-16 | -0.786 | 0.17284 | -0.002 | -4.545
-15.5 | -0.759 | 0.16754 | -0.003 | -4.53
-15 | -0.732 | 0.16121 | -0.003 | -4.542
-14.5 | -0.706 | 0.15953 | -0.004 | -4.423
-14 | -0.679 | 0.16106 | -0.004 | -4.215
-13.5 | -0.65 | 0.14634 | -0.004 | -4.443
-13 | -0.623 | 0.13232 | -0.005 | -4.71
-12.5 | -0.596 | 0.13101 | -0.005 | -4.55
-12 | -0.569 | 0.12396 | -0.006 | -4.592
-11.5 | -0.542 | 0.12432 | -0.006 | -4.361
-11 | -0.515 | 0.11746 | -0.007 | -4.385
-10.5 | -0.488 | 0.11445 | -0.007 | -4.264
-10 | -0.461 | 0.10909 | -0.008 | -4.223
-9.5 | -0.433 | 0.10708 | -0.008 | -4.043
-9 | -0.406 | 0.10509 | -0.008 | -3.859
-8.5 | -0.378 | 0.09515 | -0.008 | -3.975
-8 | -0.351 | 0.08364 | -0.009 | -4.195
-7.5 | -0.323 | 0.08154 | -0.01 | -3.966
-7 | -0.296 | 0.05745 | -0.009 | -5.146
-6.5 | -0.268 | 0.05654 | -0.009 | -4.739
-6 | -0.24 | 0.04786 | -0.01 | -5.022
-5.5 | -0.213 | 0.04356 | -0.011 | -4.886
-5 | -0.308 | 0.04026 | -0.011 | -7.659
-4.5 | -0.285 | 0.03746 | -0.011 | -7.602
-4 | -0.245 | 0.03561 | -0.011 | -6.868
-3.5 | -0.197 | 0.03372 | -0.013 | -5.857
-3 | -0.18 | 0.01052 | -0.033 | -17.127
-2.5 | -0.114 | 0.01019 | -0.034 | -11.163
-2 | -0.046 | 0.01011 | -0.035 | -4.515
-1.5 | 0.023 | 0.00997 | -0.036 | 2.34
-1 | 0.093 | 0.00968 | -0.037 | 9.57
-0.5 | 0.162 | 0.00705 | -0.038 | 23.028
0 | 0.234 | 0.00726 | -0.04 | 32.209
0.5 | 0.304 | 0.00743 | -0.041 | 40.865
1 | 0.374 | 0.00755 | -0.042 | 49.522
1.5 | 0.444 | 0.00762 | -0.043 | 58.242
2 | 0.514 | 0.0076 | -0.044 | 67.631
2.5 | 0.583 | 0.0074 | -0.045 | 78.676
3 | 0.652 | 0.00786 | -0.046 | 82.906
3.5 | 0.72 | 0.00809 | -0.048 | 88.992
4 | 0.787 | 0.00826 | -0.049 | 95.351
4.5 | 0.853 | 0.00851 | -0.05 | 100.245
5 | 0.893 | 0.0158 | -0.05 | 56.538
5.5 | 0.946 | 0.01686 | -0.051 | 56.143
6 | 0.992 | 0.01824 | -0.051 | 54.356
6.5 | 1.026 | 0.01971 | -0.052 | 52.073
7 | 1.043 | 0.02126 | -0.053 | 49.057
7.5 | 0.857 | 0.05063 | -0.02 | 16.923
8 | 0.891 | 0.02501 | -0.055 | 35.637
8.5 | 0.568 | 0.06199 | -0.027 | 9.158
9 | 0.594 | 0.0783 | -0.023 | 7.583
9.5 | 0.622 | 0.10277 | -0.024 | 6.05
10 | 0.649 | 0.1109 | -0.025 | 5.854
10.5 | 0.678 | 0.11951 | -0.027 | 5.669
11 | 0.705 | 0.12292 | -0.028 | 5.735
11.5 | 0.732 | 0.12608 | -0.028 | 5.809
12 | 0.76 | 0.12963 | -0.029 | 5.862
12.5 | 0.787 | 0.13763 | -0.03 | 5.721
13 | 0.817 | 0.1538 | -0.034 | 5.314
13.5 | 0.844 | 0.15727 | -0.034 | 5.369
14 | 0.872 | 0.16429 | -0.035 | 5.307
14.5 | 0.899 | 0.16723 | -0.036 | 5.379
15 | 0.927 | 0.17291 | -0.037 | 5.36
15.5 | 0.955 | 0.18015 | -0.038 | 5.3
16 | 0.984 | 0.18293 | -0.041 | 5.38
16.5 | 1.015 | 0.1957 | -0.044 | 5.187
17 | 1.039 | 0.20437 | -0.043 | 5.086
17.5 | 1.067 | 0.20134 | -0.043 | 5.297
18 | 1.094 | 0.20705 | -0.044 | 5.282
18.5 | 1.12 | 0.21389 | -0.045 | 5.239
19 | 1.148 | 0.22021 | -0.046 | 5.211
19.5 | 1.176 | 0.22618 | -0.047 | 5.199
20 | 1.208 | 0.23363 | -0.05 | 5.171

## 32. Re 500k Mach 0.50 (2)
BIGFOIL.COM POLAR EXPORT
GA 40A213
GA 40A213 |  |  |  | Cl Max: | 0.994 | at alpha= | 10 | deg
XFOIL ncrit=9 |  |  |  | L/D Max: | 91.4064 | at alpha= | 5 | deg
Re: | 500000 |  |  | Cd Min: | 0.25858 | at alpha= | -20 | deg
Mach: | 0.5 |  |  | Cl=0 at alpha= | -1.8097 | deg
|  |  |  | @ Cl=0.1, Cd= | 0.008501
|  |  |  | @ Cl=0.4, Cd= | 0.0089768
|  |  |  | @ Cl=0.6, Cd= | 0.0089698
alpha (deg) | Cl | Cd | Cm | Cl/Cd
-20 | -0.7098 | 0.25858 | 0.0392 | -2.745
-19.5 | -0.69 | 0.25091 | 0.0332 | -2.75
-19 | -0.6685 | 0.2426 | 0.0286 | -2.7556
-18.5 | -0.6457 | 0.23472 | 0.0251 | -2.7509
-18 | -0.6242 | 0.22718 | 0.0206 | -2.7476
-17.5 | -0.603 | 0.21948 | 0.0161 | -2.7474
-17 | -0.5826 | 0.21132 | 0.0107 | -2.757
-16.5 | -0.5651 | 0.20369 | 0.005 | -2.7743
-16 | -0.5468 | 0.19544 | 0.0004 | -2.7978
-15.5 | -0.5233 | 0.1875 | -0.0023 | -2.7909
-15 | -0.5031 | 0.18007 | -0.0059 | -2.7939
-14.5 | -0.4841 | 0.17249 | -0.0097 | -2.8065
-14 | -0.4666 | 0.1645 | -0.0141 | -2.8365
-13.5 | -0.4571 | 0.15628 | -0.0206 | -2.9249
-13 | -0.4442 | 0.14778 | -0.0256 | -3.0058
-12.5 | -0.4207 | 0.14055 | -0.0259 | -2.9932
-12 | -0.4058 | 0.13309 | -0.0293 | -3.0491
-11.5 | -0.3931 | 0.1253 | -0.0331 | -3.1373
-11 | -0.3828 | 0.11596 | -0.0402 | -3.3011
-10.5 | -0.3466 | 0.10265 | -0.0578 | -3.3765
-10 | -0.3329 | 0.09465 | -0.0607 | -3.5172
-9.5 | -0.325 | 0.08765 | -0.063 | -3.7079
-9 | -0.3217 | 0.07977 | -0.0668 | -4.0328
-8.5 | -0.3234 | 0.0705 | -0.0725 | -4.5872
-8 | -0.3609 | 0.05811 | -0.0845 | -6.2106
-7.5 | -0.3891 | 0.05214 | -0.0836 | -7.4626
-7 | -0.4089 | 0.04517 | -0.0798 | -9.0525
-6.5 | -0.411 | 0.03969 | -0.0759 | -10.3553
-6 | -0.4023 | 0.0347 | -0.0714 | -11.5937
-5 | -0.3432 | 0.02318 | -0.0614 | -14.8059
-4.5 | -0.2916 | 0.01906 | -0.0582 | -15.2991
-4 | -0.2312 | 0.01618 | -0.0561 | -14.2892
-3.5 | -0.1745 | 0.01422 | -0.0537 | -12.2714
-3 | -0.1216 | 0.0129 | -0.051 | -9.4264
-2.5 | -0.0684 | 0.01182 | -0.0486 | -5.7868
-2 | -0.0102 | 0.01112 | -0.047 | -0.91727
-1.5 | 0.0166 | 0.00844 | -0.0412 | 1.9668
-1 | 0.0767 | 0.00845 | -0.0395 | 9.0769
-0.5 | 0.1406 | 0.00859 | -0.0387 | 16.3679
0 | 0.2051 | 0.0087 | -0.0385 | 23.5747
0.5 | 0.271 | 0.00875 | -0.0387 | 30.9714
1 | 0.3376 | 0.00887 | -0.039 | 38.0609
1.5 | 0.4019 | 0.00898 | -0.0389 | 44.755
2 | 0.4677 | 0.00908 | -0.0389 | 51.5088
2.5 | 0.5325 | 0.0092 | -0.0386 | 57.8804
3 | 0.5962 | 0.00898 | -0.0374 | 66.392
3.5 | 0.6595 | 0.00881 | -0.0361 | 74.8581
4 | 0.7221 | 0.00877 | -0.0345 | 82.3375
4.5 | 0.7796 | 0.00861 | -0.0315 | 90.5459
5 | 0.8254 | 0.00903 | -0.0265 | 91.4064
5.5 | 0.8551 | 0.01294 | -0.0244 | 66.0819
6 | 0.8498 | 0.01476 | -0.0136 | 57.5745
6.5 | 0.8624 | 0.01703 | -0.0068 | 50.64
7 | 0.8815 | 0.01953 | -0.0014 | 45.1357
7.5 | 0.9018 | 0.02224 | 0.0035 | 40.5486
8 | 0.9188 | 0.02534 | 0.0082 | 36.2589
8.5 | 0.9426 | 0.02825 | 0.0126 | 33.3664
9 | 0.9618 | 0.03169 | 0.0171 | 30.3503
9.5 | 0.9833 | 0.03547 | 0.0215 | 27.722
10 | 0.994 | 0.0404 | 0.025 | 24.604
10.5 | 0.9852 | 0.04739 | 0.0272 | 20.7892
11 | 0.9646 | 0.0562 | 0.0272 | 17.1637
11.5 | 0.9351 | 0.06687 | 0.0242 | 13.9838
12 | 0.8998 | 0.07982 | 0.0179 | 11.2729
12.5 | 0.8629 | 0.09524 | 0.0085 | 9.0603
13 | 0.8256 | 0.11331 | -0.0027 | 7.2862
13.5 | 0.7978 | 0.13064 | -0.0122 | 6.1069
14 | 0.785 | 0.14524 | -0.0201 | 5.4048
14.5 | 0.7813 | 0.15852 | -0.0271 | 4.9287
15 | 0.7852 | 0.17046 | -0.0334 | 4.6064

## 33. Re 750k Mach 0.00 (1)
BIGFOIL.COM POLAR EXPORT
GA 40A213
GA 40A213 |  |  |  | Cl Max: | 1.245 | at alpha= | 11.5 | deg
JavaFoil+Calcfoil stall+Eppler ext transition |  |  |  | L/D Max: | 117.994 | at alpha= | 5 | deg
Re: | 750000 |  |  | Cd Min: | 0.00589 | at alpha= | 0 | deg
Mach: | 0 |  |  | Cl=0 at alpha= | -1.6667 | deg
|  |  |  | @ Cl=0.1, Cd= | 0.0060171
|  |  |  | @ Cl=0.4, Cd= | 0.0060775
|  |  |  | @ Cl=0.6, Cd= | 0.00641
alpha (deg) | Cl | Cd | Cm | Cl/Cd
-16.5 | -0.477 | 0.14 | -0.001 | -3.405
-16 | -0.492 | 0.12882 | -0.002 | -3.821
-15.5 | -0.508 | 0.12273 | -0.002 | -4.136
-15 | -0.522 | 0.11799 | -0.002 | -4.427
-14.5 | -0.536 | 0.11137 | -0.003 | -4.815
-14 | -0.549 | 0.1056 | -0.003 | -5.199
-13.5 | -0.561 | 0.0996 | -0.003 | -5.628
-13 | -0.57 | 0.09552 | -0.004 | -5.972
-12.5 | -0.578 | 0.08895 | -0.004 | -6.501
-12 | -0.584 | 0.08353 | -0.004 | -6.99
-11.5 | -0.587 | 0.07808 | -0.005 | -7.515
-11 | -0.587 | 0.07355 | -0.005 | -7.977
-10.5 | -0.583 | 0.06989 | -0.006 | -8.346
-10 | -0.577 | 0.06571 | -0.006 | -8.775
-9.5 | -0.566 | 0.06094 | -0.006 | -9.289
-9 | -0.552 | 0.05743 | -0.007 | -9.604
-8.5 | -0.533 | 0.05423 | -0.007 | -9.832
-8 | -0.511 | 0.0511 | -0.008 | -10.006
-7.5 | -0.485 | 0.04814 | -0.008 | -10.084
-7 | -0.456 | 0.04546 | -0.008 | -10.029
-6.5 | -0.422 | 0.04347 | -0.008 | -9.719
-6 | -0.387 | 0.04114 | -0.009 | -9.412
-5.5 | -0.349 | 0.03872 | -0.01 | -9.009
-5 | -0.38 | 0.01 | -0.024 | -38.037
-4.5 | -0.327 | 0.00984 | -0.025 | -33.29
-4 | -0.272 | 0.00972 | -0.026 | -28.017
-3.5 | -0.216 | 0.00923 | -0.027 | -23.379
-3 | -0.158 | 0.00916 | -0.028 | -17.245
-2.5 | -0.099 | 0.00888 | -0.029 | -11.161
-2 | -0.04 | 0.00875 | -0.03 | -4.53
-1.5 | 0.02 | 0.00859 | -0.031 | 2.355
-1 | 0.08 | 0.00604 | -0.032 | 13.299
-0.5 | 0.141 | 0.00597 | -0.033 | 23.555
0 | 0.202 | 0.00589 | -0.034 | 34.378
0.5 | 0.263 | 0.00616 | -0.035 | 42.718
1 | 0.324 | 0.00614 | -0.036 | 52.704
1.5 | 0.385 | 0.00603 | -0.037 | 63.732
2 | 0.445 | 0.00622 | -0.038 | 71.524
2.5 | 0.505 | 0.00611 | -0.039 | 82.615
3 | 0.565 | 0.00634 | -0.04 | 89.118
3.5 | 0.625 | 0.00646 | -0.041 | 96.784
4 | 0.684 | 0.00656 | -0.042 | 104.277
4.5 | 0.743 | 0.00664 | -0.043 | 111.873
5 | 0.8 | 0.00678 | -0.044 | 117.994
5.5 | 0.856 | 0.01197 | -0.045 | 71.503
6 | 0.91 | 0.01248 | -0.046 | 72.971
6.5 | 0.963 | 0.01318 | -0.047 | 73.052
7 | 1.013 | 0.01377 | -0.048 | 73.526
7.5 | 1.06 | 0.01438 | -0.049 | 73.686
8 | 1.104 | 0.01503 | -0.05 | 73.452
8.5 | 1.119 | 0.01683 | -0.05 | 66.5
9 | 1.152 | 0.01784 | -0.05 | 64.577
9.5 | 1.18 | 0.01865 | -0.051 | 63.264
10 | 1.204 | 0.02016 | -0.052 | 59.702
10.5 | 1.223 | 0.02153 | -0.052 | 56.797
11 | 1.236 | 0.0228 | -0.053 | 54.206
11.5 | 1.245 | 0.02469 | -0.054 | 50.418
12 | 1.07 | 0.07513 | -0.034 | 14.24
12.5 | 1.06 | 0.08574 | -0.027 | 12.367
13 | 1.057 | 0.08992 | -0.021 | 11.756
13.5 | 1.048 | 0.09562 | -0.021 | 10.962
14 | 1.032 | 0.10235 | -0.021 | 10.08
14.5 | 1.011 | 0.10885 | -0.021 | 9.29
15 | 0.987 | 0.11588 | -0.022 | 8.519
15.5 | 0.962 | 0.12327 | -0.026 | 7.803
16 | 0.933 | 0.1299 | -0.026 | 7.179
16.5 | 0.902 | 0.13645 | -0.026 | 6.609

## 34. Re 750k Mach 0.00 (2)
BIGFOIL.COM POLAR EXPORT
GA 40A213
GA 40A213 |  |  |  | Cl Max: | 1.2417 | at alpha= | 15.5 | deg
XFOIL ncrit=9 |  |  |  | L/D Max: | 107.675 | at alpha= | 5 | deg
Re: | 750000 |  |  | Cd Min: | 0.23288 | at alpha= | 20 | deg
Mach: | 0 |  |  | Cl=0 at alpha= | -1.6343 | deg
|  |  |  | @ Cl=0.1, Cd= | 0.0064762
|  |  |  | @ Cl=0.4, Cd= | 0.0066652
|  |  |  | @ Cl=0.6, Cd= | 0.0065463
alpha (deg) | Cl | Cd | Cm | Cl/Cd
-20 | -0.6447 | 0.23258 | 0.0288 | -2.7719
-19.5 | -0.6284 | 0.22576 | 0.0248 | -2.7835
-19 | -0.6141 | 0.21842 | 0.02 | -2.8116
-18.5 | -0.6028 | 0.21063 | 0.0151 | -2.8619
-18 | -0.5853 | 0.20423 | 0.0126 | -2.8659
-17.5 | -0.569 | 0.19844 | 0.0097 | -2.8674
-17 | -0.5535 | 0.19237 | 0.0064 | -2.8773
-16.5 | -0.5392 | 0.18565 | 0.0029 | -2.9044
-16 | -0.5258 | 0.17848 | -0.0007 | -2.946
-15.5 | -0.5152 | 0.17039 | -0.0051 | -3.0237
-15 | -0.5082 | 0.16186 | -0.0099 | -3.1398
-14.5 | -0.5012 | 0.15305 | -0.0132 | -3.2747
-14 | -0.4857 | 0.14753 | -0.0147 | -3.2922
-13.5 | -0.4761 | 0.14044 | -0.0177 | -3.3901
-13 | -0.468 | 0.13311 | -0.0208 | -3.5159
-12.5 | -0.4621 | 0.12514 | -0.0242 | -3.6927
-12 | -0.4637 | 0.11389 | -0.0304 | -4.0715
-11.5 | -0.4655 | 0.10333 | -0.0357 | -4.505
-10 | -0.5253 | 0.05715 | -0.0737 | -9.1916
-9 | -0.57 | 0.04741 | -0.0637 | -12.0228
-8.5 | -0.5636 | 0.04306 | -0.0603 | -13.0887
-8 | -0.5483 | 0.03871 | -0.0572 | -14.1643
-7.5 | -0.5265 | 0.03388 | -0.0538 | -15.5401
-7 | -0.5124 | 0.0234 | -0.0468 | -21.8974
-6.5 | -0.4677 | 0.01971 | -0.0452 | -23.7291
-6 | -0.4197 | 0.017 | -0.0439 | -24.6882
-5.5 | -0.3715 | 0.01441 | -0.0427 | -25.7807
-5 | -0.3233 | 0.01311 | -0.0417 | -24.6606
-4.5 | -0.2743 | 0.01216 | -0.0407 | -22.5576
-4 | -0.2268 | 0.01112 | -0.0394 | -20.3957
-3.5 | -0.1755 | 0.01056 | -0.0388 | -16.6193
-3 | -0.1248 | 0.0099 | -0.0381 | -12.6061
-2.5 | -0.072 | 0.00944 | -0.0377 | -7.6271
-2 | -0.0324 | 0.00753 | -0.0356 | -4.3028
-1.5 | 0.0119 | 0.00653 | -0.0338 | 1.8224
-1 | 0.0656 | 0.00647 | -0.0333 | 10.1391
-0.5 | 0.1208 | 0.00648 | -0.0332 | 18.642
0 | 0.1769 | 0.00649 | -0.0334 | 27.2573
0.5 | 0.2334 | 0.00654 | -0.0337 | 35.6881
1 | 0.2899 | 0.00655 | -0.034 | 44.2595
1.5 | 0.3463 | 0.00657 | -0.0343 | 52.7093
2 | 0.4027 | 0.00667 | -0.0346 | 60.3748
2.5 | 0.4579 | 0.0066 | -0.0346 | 69.3788
3 | 0.5117 | 0.00656 | -0.0342 | 78.003
3.5 | 0.5663 | 0.00654 | -0.034 | 86.5902
4 | 0.6201 | 0.00655 | -0.0337 | 94.6718
4.5 | 0.672 | 0.00658 | -0.033 | 102.1277
5 | 0.7225 | 0.00671 | -0.032 | 107.6751
5.5 | 0.7659 | 0.00797 | -0.0305 | 96.0979
6 | 0.824 | 0.01019 | -0.0335 | 80.8636
6.5 | 0.8755 | 0.01144 | -0.0344 | 76.5297
7 | 0.9045 | 0.01246 | -0.0301 | 72.5923
7.5 | 0.9363 | 0.01344 | -0.0263 | 69.6652
8 | 0.9701 | 0.01429 | -0.023 | 67.8866
8.5 | 0.9939 | 0.01534 | -0.0179 | 64.7914
9 | 1.0216 | 0.01628 | -0.0139 | 62.7518
9.5 | 1.0424 | 0.01779 | -0.0094 | 58.5947
10 | 1.071 | 0.01907 | -0.0065 | 56.1615
10.5 | 1.0866 | 0.02135 | -0.0025 | 50.8946
11 | 1.1176 | 0.02274 | -0.0005 | 49.1469
11.5 | 1.1422 | 0.02467 | 0.0018 | 46.2991
12 | 1.1531 | 0.02778 | 0.0051 | 41.5083
12.5 | 1.1778 | 0.0299 | 0.0069 | 39.3913
13 | 1.1974 | 0.0325 | 0.0088 | 36.8431
13.5 | 1.217 | 0.03515 | 0.0102 | 34.623
14 | 1.2247 | 0.03901 | 0.0123 | 31.3945
14.5 | 1.2288 | 0.04343 | 0.0142 | 28.2938
15 | 1.2381 | 0.04751 | 0.0151 | 26.0598
15.5 | 1.2417 | 0.05245 | 0.0156 | 23.674
16 | 1.2398 | 0.05831 | 0.0156 | 21.2622
16.5 | 1.2376 | 0.06459 | 0.0146 | 19.1609
17 | 1.2336 | 0.07153 | 0.0127 | 17.2459
17.5 | 1.22 | 0.08037 | 0.0097 | 15.1798
18 | 1.1972 | 0.09141 | 0.0053 | 13.097
18.5 | 1.1723 | 0.10381 | -0.0009 | 11.2927
19 | 1.1374 | 0.11916 | -0.0093 | 9.5451
19.5 | 1.0661 | 0.14469 | -0.0243 | 7.3682
20 | 0.848 | 0.23288 | -0.065 | 3.6414

## 35. Re 750k Mach 0.10 (1)
BIGFOIL.COM POLAR EXPORT
GA 40A213
GA 40A213 |  |  |  | Cl Max: | 1.234 | at alpha= | 11.5 | deg
JavaFoil+Calcfoil stall+Eppler ext transition |  |  |  | L/D Max: | 118.234 | at alpha= | 5 | deg
Re: | 750000 |  |  | Cd Min: | 0.00593 | at alpha= | -0.5 | deg
Mach: | 0.1 |  |  | Cl=0 at alpha= | -1.6667 | deg
|  |  |  | @ Cl=0.1, Cd= | 0.006012
|  |  |  | @ Cl=0.4, Cd= | 0.0060474
|  |  |  | @ Cl=0.6, Cd= | 0.0064193
alpha (deg) | Cl | Cd | Cm | Cl/Cd
-16 | -0.447 | 0.13108 | -0.002 | -3.413
-15.5 | -0.465 | 0.12403 | -0.002 | -3.752
-15 | -0.483 | 0.11869 | -0.002 | -4.069
-14.5 | -0.5 | 0.11293 | -0.003 | -4.425
-14 | -0.516 | 0.10641 | -0.003 | -4.847
-13.5 | -0.53 | 0.10199 | -0.003 | -5.2
-13 | -0.543 | 0.09622 | -0.004 | -5.648
-12.5 | -0.554 | 0.09015 | -0.004 | -6.151
-12 | -0.563 | 0.08335 | -0.005 | -6.757
-11.5 | -0.569 | 0.07864 | -0.005 | -7.238
-11 | -0.572 | 0.07345 | -0.005 | -7.789
-10.5 | -0.571 | 0.06953 | -0.006 | -8.219
-10 | -0.567 | 0.0654 | -0.006 | -8.671
-9.5 | -0.559 | 0.06097 | -0.006 | -9.166
-9 | -0.546 | 0.05741 | -0.007 | -9.517
-8.5 | -0.53 | 0.05464 | -0.007 | -9.693
-8 | -0.509 | 0.05128 | -0.008 | -9.929
-7.5 | -0.484 | 0.04845 | -0.008 | -9.995
-7 | -0.456 | 0.04555 | -0.009 | -10.006
-6.5 | -0.423 | 0.04361 | -0.008 | -9.697
-6 | -0.387 | 0.04114 | -0.008 | -9.419
-5.5 | -0.35 | 0.03881 | -0.01 | -9.013
-5 | -0.382 | 0.01009 | -0.025 | -37.826
-4.5 | -0.329 | 0.0098 | -0.026 | -33.556
-4 | -0.274 | 0.00968 | -0.027 | -28.269
-3.5 | -0.217 | 0.00947 | -0.028 | -22.892
-3 | -0.159 | 0.00917 | -0.028 | -17.306
-2.5 | -0.1 | 0.00897 | -0.029 | -11.103
-2 | -0.04 | 0.00879 | -0.03 | -4.534
-1.5 | 0.02 | 0.00854 | -0.031 | 2.382
-1 | 0.081 | 0.00605 | -0.032 | 13.351
-0.5 | 0.141 | 0.00593 | -0.033 | 23.827
0 | 0.203 | 0.00595 | -0.034 | 34.184
0.5 | 0.264 | 0.00623 | -0.035 | 42.465
1 | 0.325 | 0.00615 | -0.036 | 52.896
1.5 | 0.386 | 0.00599 | -0.037 | 64.533
2 | 0.447 | 0.00624 | -0.038 | 71.761
2.5 | 0.507 | 0.00607 | -0.039 | 83.62
3 | 0.568 | 0.00635 | -0.04 | 89.464
3.5 | 0.628 | 0.00648 | -0.041 | 96.967
4 | 0.688 | 0.00657 | -0.042 | 104.607
4.5 | 0.747 | 0.00666 | -0.043 | 112.129
5 | 0.804 | 0.0068 | -0.044 | 118.234
5.5 | 0.86 | 0.01206 | -0.045 | 71.345
6 | 0.914 | 0.01259 | -0.046 | 72.642
6.5 | 0.967 | 0.01324 | -0.047 | 72.995
7 | 1.017 | 0.01385 | -0.048 | 73.377
7.5 | 1.064 | 0.0145 | -0.049 | 73.364
8 | 1.084 | 0.01607 | -0.049 | 67.501
8.5 | 1.121 | 0.01701 | -0.05 | 65.871
9 | 1.153 | 0.01775 | -0.051 | 64.92
9.5 | 1.18 | 0.0189 | -0.051 | 62.411
10 | 1.202 | 0.02018 | -0.052 | 59.57
10.5 | 1.219 | 0.02187 | -0.053 | 55.715
11 | 1.23 | 0.0232 | -0.053 | 52.994
11.5 | 1.234 | 0.02533 | -0.054 | 48.729
12 | 1.049 | 0.0803 | -0.027 | 13.061
12.5 | 1.045 | 0.08549 | -0.02 | 12.23
13 | 1.043 | 0.09077 | -0.021 | 11.494
13.5 | 1.031 | 0.09672 | -0.021 | 10.658
14 | 1.012 | 0.10371 | -0.025 | 9.754
14.5 | 0.987 | 0.10999 | -0.025 | 8.97
15 | 0.957 | 0.11773 | -0.022 | 8.126
15.5 | 0.927 | 0.12487 | -0.026 | 7.421
16 | 0.893 | 0.13201 | -0.026 | 6.762
16.5 | 0.857 | 0.1374 | -0.026 | 6.239

## 36. Re 750k Mach 0.10 (2)
BIGFOIL.COM POLAR EXPORT
GA 40A213
GA 40A213 |  |  |  | Cl Max: | 1.2267 | at alpha= | 15 | deg
XFOIL ncrit=9 |  |  |  | L/D Max: | 107.789 | at alpha= | 5 | deg
Re: | 750000 |  |  | Cd Min: | 0.23401 | at alpha= | 20 | deg
Mach: | 0.1 |  |  | Cl=0 at alpha= | -1.6412 | deg
|  |  |  | @ Cl=0.1, Cd= | 0.0064961
|  |  |  | @ Cl=0.4, Cd= | 0.0066819
|  |  |  | @ Cl=0.6, Cd= | 0.0065756
alpha (deg) | Cl | Cd | Cm | Cl/Cd
-20 | -0.6464 | 0.23331 | 0.0291 | -2.7706
-19.5 | -0.6299 | 0.22641 | 0.025 | -2.7821
-19 | -0.6154 | 0.21911 | 0.0202 | -2.8086
-18.5 | -0.6033 | 0.21132 | 0.0155 | -2.8549
-18 | -0.5859 | 0.20493 | 0.0128 | -2.859
-17.5 | -0.5695 | 0.1991 | 0.0099 | -2.8604
-17 | -0.5539 | 0.19297 | 0.0065 | -2.8704
-16.5 | -0.5394 | 0.18622 | 0.003 | -2.8966
-16 | -0.5257 | 0.17899 | -0.0006 | -2.937
-15.5 | -0.5153 | 0.17086 | -0.0052 | -3.0159
-15 | -0.5077 | 0.16246 | -0.0099 | -3.1251
-14.5 | -0.4997 | 0.15383 | -0.013 | -3.2484
-14 | -0.4841 | 0.14824 | -0.0146 | -3.2657
-13.5 | -0.4742 | 0.14114 | -0.0176 | -3.3598
-13 | -0.4659 | 0.13379 | -0.0207 | -3.4823
-12.5 | -0.4597 | 0.12579 | -0.0242 | -3.6545
-12 | -0.4612 | 0.11446 | -0.0306 | -4.0294
-11.5 | -0.4618 | 0.10428 | -0.0355 | -4.4285
-10 | -0.5073 | 0.05861 | -0.074 | -8.6555
-9.5 | -0.5387 | 0.05327 | -0.071 | -10.1126
-9 | -0.558 | 0.04875 | -0.0654 | -11.4462
-8.5 | -0.5559 | 0.04427 | -0.0618 | -12.557
-8 | -0.5438 | 0.0397 | -0.0585 | -13.6977
-7.5 | -0.5241 | 0.03468 | -0.055 | -15.1125
-7 | -0.5056 | 0.02837 | -0.0493 | -17.8216
-6.5 | -0.4689 | 0.02037 | -0.046 | -23.0191
-6 | -0.4215 | 0.01727 | -0.0445 | -24.4065
-5.5 | -0.3726 | 0.01471 | -0.0433 | -25.3297
-5 | -0.3243 | 0.01324 | -0.0422 | -24.494
-4.5 | -0.2752 | 0.01226 | -0.0411 | -22.447
-4 | -0.2271 | 0.01123 | -0.0398 | -20.2226
-3.5 | -0.1762 | 0.01061 | -0.0391 | -16.607
-3 | -0.1252 | 0.00993 | -0.0384 | -12.6083
-2.5 | -0.0722 | 0.00946 | -0.0379 | -7.6321
-2 | -0.0305 | 0.00775 | -0.0361 | -3.9355
-1.5 | 0.012 | 0.00655 | -0.034 | 1.8321
-1 | 0.066 | 0.00649 | -0.0335 | 10.1695
-0.5 | 0.1216 | 0.0065 | -0.0334 | 18.7077
0 | 0.1779 | 0.00651 | -0.0336 | 27.3272
0.5 | 0.2348 | 0.00657 | -0.0339 | 35.7382
1 | 0.2916 | 0.00657 | -0.0342 | 44.3836
1.5 | 0.3484 | 0.0066 | -0.0345 | 52.7879
2 | 0.4051 | 0.00669 | -0.0348 | 60.5531
2.5 | 0.4606 | 0.00663 | -0.0348 | 69.4721
3 | 0.5148 | 0.00659 | -0.0344 | 78.1184
3.5 | 0.5696 | 0.00657 | -0.0342 | 86.6971
4 | 0.6238 | 0.00658 | -0.0339 | 94.8024
4.5 | 0.676 | 0.0066 | -0.0331 | 102.4242
5 | 0.7265 | 0.00674 | -0.032 | 107.7893
5.5 | 0.7681 | 0.00812 | -0.0301 | 94.5936
6 | 0.827 | 0.01033 | -0.0333 | 80.0581
6.5 | 0.8776 | 0.01157 | -0.0338 | 75.8513
7 | 0.9068 | 0.01258 | -0.0294 | 72.0827
7.5 | 0.9375 | 0.0136 | -0.0254 | 68.9338
8 | 0.971 | 0.01444 | -0.0219 | 67.2438
8.5 | 0.9933 | 0.0155 | -0.0164 | 64.0839
9 | 1.0207 | 0.01654 | -0.0124 | 61.711
9.5 | 1.0422 | 0.01809 | -0.0082 | 57.6119
10 | 1.0704 | 0.01947 | -0.0052 | 54.9769
10.5 | 1.0868 | 0.02178 | -0.0014 | 49.899
11 | 1.1165 | 0.02335 | 0.0008 | 47.8158
11.5 | 1.1401 | 0.02542 | 0.0032 | 44.8505
12 | 1.1521 | 0.02852 | 0.0063 | 40.3962
12.5 | 1.1749 | 0.03088 | 0.0083 | 38.0473
13 | 1.1938 | 0.03364 | 0.0102 | 35.4875
13.5 | 1.2107 | 0.0366 | 0.0118 | 33.0792
14 | 1.2151 | 0.04091 | 0.014 | 29.7018
14.5 | 1.221 | 0.04532 | 0.0155 | 26.9417
15 | 1.2267 | 0.04995 | 0.0163 | 24.5586
15.5 | 1.2266 | 0.05553 | 0.0166 | 22.089
16 | 1.2199 | 0.06227 | 0.0161 | 19.5905
16.5 | 1.2125 | 0.06957 | 0.0144 | 17.4285
17 | 1.2036 | 0.0777 | 0.0117 | 15.4903
17.5 | 1.1828 | 0.0883 | 0.0074 | 13.3952
18 | 1.1489 | 0.10228 | 0.0007 | 11.2329
18.5 | 1.1111 | 0.11843 | -0.0083 | 9.3819
19 | 1.0373 | 0.14488 | -0.024 | 7.1597
19.5 | 0.8439 | 0.2219 | -0.0587 | 3.8031
20 | 0.8502 | 0.23401 | -0.0657 | 3.6332

## 37. Re 750k Mach 0.25 (1)
BIGFOIL.COM POLAR EXPORT
GA 40A213
GA 40A213 |  |  |  | Cl Max: | 1.18 | at alpha= | 10.5 | deg
JavaFoil+Calcfoil stall+Eppler ext transition |  |  |  | L/D Max: | 118.834 | at alpha= | 5 | deg
Re: | 750000 |  |  | Cd Min: | 0.00591 | at alpha= | 0 | deg
Mach: | 0.25 |  |  | Cl=0 at alpha= | -1.6693 | deg
|  |  |  | @ Cl=0.1, Cd= | 0.0060326
|  |  |  | @ Cl=0.4, Cd= | 0.0061391
|  |  |  | @ Cl=0.6, Cd= | 0.0064762
alpha (deg) | Cl | Cd | Cm | Cl/Cd
-14 | -0.175 | 0.11732 | -0.003 | -1.496
-13.5 | -0.238 | 0.10922 | -0.004 | -2.183
-13 | -0.29 | 0.1042 | -0.004 | -2.782
-12.5 | -0.335 | 0.09702 | -0.004 | -3.456
-12 | -0.376 | 0.08943 | -0.005 | -4.202
-11.5 | -0.411 | 0.08288 | -0.005 | -4.963
-11 | -0.442 | 0.07781 | -0.005 | -5.674
-10.5 | -0.466 | 0.0733 | -0.006 | -6.356
-10 | -0.484 | 0.06912 | -0.006 | -7.002
-9.5 | -0.496 | 0.06377 | -0.007 | -7.771
-9 | -0.5 | 0.05955 | -0.007 | -8.396
-8.5 | -0.497 | 0.05637 | -0.007 | -8.824
-8 | -0.488 | 0.05181 | -0.008 | -9.423
-7.5 | -0.472 | 0.04939 | -0.008 | -9.562
-7 | -0.45 | 0.04622 | -0.009 | -9.745
-6.5 | -0.423 | 0.04359 | -0.009 | -9.706
-6 | -0.39 | 0.04186 | -0.008 | -9.322
-5.5 | -0.354 | 0.03939 | -0.008 | -8.983
-5 | -0.315 | 0.03666 | -0.011 | -8.591
-4.5 | -0.336 | 0.01 | -0.026 | -33.547
-4 | -0.28 | 0.00984 | -0.027 | -28.458
-3.5 | -0.222 | 0.00963 | -0.028 | -23.072
-3 | -0.163 | 0.00927 | -0.029 | -17.562
-2.5 | -0.102 | 0.00905 | -0.03 | -11.291
-2 | -0.041 | 0.00884 | -0.031 | -4.629
-1.5 | 0.021 | 0.0087 | -0.032 | 2.402
-1 | 0.083 | 0.00606 | -0.033 | 13.678
-0.5 | 0.145 | 0.00596 | -0.034 | 24.354
0 | 0.209 | 0.00591 | -0.035 | 35.398
0.5 | 0.272 | 0.00628 | -0.036 | 43.259
1 | 0.334 | 0.0063 | -0.037 | 53.123
1.5 | 0.397 | 0.00613 | -0.038 | 64.831
2 | 0.46 | 0.00632 | -0.04 | 72.747
2.5 | 0.521 | 0.00609 | -0.041 | 85.652
3 | 0.584 | 0.00645 | -0.042 | 90.46
3.5 | 0.645 | 0.00655 | -0.043 | 98.445
4 | 0.706 | 0.00669 | -0.044 | 105.54
4.5 | 0.767 | 0.00679 | -0.045 | 112.964
5 | 0.825 | 0.00694 | -0.046 | 118.834
5.5 | 0.882 | 0.01238 | -0.047 | 71.256
6 | 0.937 | 0.0135 | -0.048 | 69.406
6.5 | 0.989 | 0.0137 | -0.049 | 72.162
7 | 1.038 | 0.01436 | -0.05 | 72.26
7.5 | 1.059 | 0.0161 | -0.049 | 65.788
8 | 1.096 | 0.01706 | -0.05 | 64.215
8.5 | 1.127 | 0.01781 | -0.051 | 63.282
9 | 1.152 | 0.01905 | -0.052 | 60.436
9.5 | 1.17 | 0.02042 | -0.052 | 57.269
10 | 1.179 | 0.022 | -0.053 | 53.612
10.5 | 1.18 | 0.02386 | -0.054 | 49.445
11 | 0.99 | 0.07241 | -0.02 | 13.67
11.5 | 0.983 | 0.07791 | -0.02 | 12.621
12 | 0.972 | 0.0841 | -0.025 | 11.557
12.5 | 0.951 | 0.09027 | -0.025 | 10.535
13 | 0.923 | 0.09621 | -0.025 | 9.598
13.5 | 0.879 | 0.10224 | -0.025 | 8.596
14 | 0.82 | 0.11179 | -0.026 | 7.339
14.5 | 0.755 | 0.11913 | -0.026 | 6.335
15 | 0.683 | 0.12936 | -0.026 | 5.277
15.5 | 0.605 | 0.13845 | -0.026 | 4.372

## 38. Re 750k Mach 0.25 (2)
BIGFOIL.COM POLAR EXPORT
GA 40A213
GA 40A213 |  |  |  | Cl Max: | 1.1673 | at alpha= | 13.5 | deg
XFOIL ncrit=9 |  |  |  | L/D Max: | 106.786 | at alpha= | 5 | deg
Re: | 750000 |  |  | Cd Min: | 0.23742 | at alpha= | -20 | deg
Mach: | 0.25 |  |  | Cl=0 at alpha= | -1.6985 | deg
|  |  |  | @ Cl=0.1, Cd= | 0.0066055
|  |  |  | @ Cl=0.4, Cd= | 0.0067776
|  |  |  | @ Cl=0.6, Cd= | 0.0067221
alpha (deg) | Cl | Cd | Cm | Cl/Cd
-20 | -0.6562 | 0.23742 | 0.0309 | -2.7639
-19.5 | -0.6387 | 0.23015 | 0.0265 | -2.7751
-19 | -0.6231 | 0.22294 | 0.0216 | -2.7949
-18.5 | -0.608 | 0.21521 | 0.0174 | -2.8251
-18 | -0.5905 | 0.20875 | 0.0142 | -2.8287
-17.5 | -0.5734 | 0.20266 | 0.011 | -2.8294
-17 | -0.557 | 0.19625 | 0.0074 | -2.8382
-16.5 | -0.5412 | 0.18934 | 0.0037 | -2.8584
-16 | -0.5269 | 0.18145 | -0.0006 | -2.9038
-15.5 | -0.5158 | 0.1736 | -0.0053 | -2.9712
-15 | -0.5056 | 0.16559 | -0.0097 | -3.0533
-14.5 | -0.4918 | 0.15787 | -0.0119 | -3.1152
-14 | -0.4768 | 0.15177 | -0.0142 | -3.1416
-13.5 | -0.4657 | 0.1446 | -0.0173 | -3.2206
-13 | -0.456 | 0.13713 | -0.0206 | -3.3253
-12.5 | -0.451 | 0.12797 | -0.0253 | -3.5243
-12 | -0.4487 | 0.11781 | -0.0309 | -3.8087
-11.5 | -0.4453 | 0.10865 | -0.035 | -4.0985
-11 | -0.4492 | 0.09907 | -0.0388 | -4.5342
-10 | -0.4093 | 0.07751 | -0.0616 | -5.2806
-9.5 | -0.4345 | 0.06323 | -0.0735 | -6.8717
-9 | -0.4741 | 0.0552 | -0.0748 | -8.5888
-8 | -0.5134 | 0.04461 | -0.0654 | -11.5086
-7.5 | -0.507 | 0.03862 | -0.061 | -13.1279
-7 | -0.4899 | 0.03428 | -0.0553 | -14.2911
-6 | -0.4298 | 0.01942 | -0.0482 | -22.1318
-5.5 | -0.3804 | 0.0164 | -0.0465 | -23.1951
-5 | -0.33 | 0.01408 | -0.0452 | -23.4375
-4.5 | -0.2795 | 0.01284 | -0.0438 | -21.7679
-4 | -0.2287 | 0.01185 | -0.0425 | -19.2996
-3.5 | -0.1794 | 0.01088 | -0.0411 | -16.489
-3 | -0.1274 | 0.01011 | -0.04 | -12.6014
-2.5 | -0.0732 | 0.00965 | -0.0394 | -7.5855
-2 | -0.0199 | 0.00899 | -0.0388 | -2.2136
-1.5 | 0.0131 | 0.00666 | -0.0352 | 1.967
-1 | 0.0685 | 0.0066 | -0.0347 | 10.3788
0 | 0.1837 | 0.00662 | -0.0346 | 27.7492
0.5 | 0.2425 | 0.00666 | -0.0349 | 36.4114
1 | 0.3012 | 0.00669 | -0.0353 | 45.0224
1.5 | 0.3598 | 0.00675 | -0.0356 | 53.3037
2 | 0.4181 | 0.00679 | -0.0358 | 61.5758
2.5 | 0.4757 | 0.0068 | -0.0358 | 69.9559
3 | 0.5315 | 0.00669 | -0.0353 | 79.4469
3.5 | 0.5882 | 0.00672 | -0.035 | 87.5298
4 | 0.6442 | 0.00673 | -0.0346 | 95.7207
4.5 | 0.6979 | 0.00675 | -0.0336 | 103.3926
5 | 0.7475 | 0.007 | -0.0319 | 106.7857
5.5 | 0.7803 | 0.00887 | -0.0281 | 87.9707
6 | 0.8436 | 0.01099 | -0.0316 | 76.7607
6.5 | 0.8886 | 0.01218 | -0.0304 | 72.9557
7 | 0.9155 | 0.01327 | -0.0251 | 68.9902
7.5 | 0.9423 | 0.01426 | -0.0198 | 66.0799
8 | 0.9647 | 0.01538 | -0.014 | 62.7243
8.5 | 0.99 | 0.0167 | -0.0094 | 59.2814
9 | 1.0128 | 0.01842 | -0.0052 | 54.9837
9.5 | 1.0395 | 0.02015 | -0.0018 | 51.5881
10 | 1.0627 | 0.02225 | 0.0015 | 47.7618
10.5 | 1.0823 | 0.02479 | 0.005 | 43.6587
11 | 1.1074 | 0.02706 | 0.0075 | 40.9239
11.5 | 1.1182 | 0.03056 | 0.0109 | 36.5903
12 | 1.1391 | 0.03344 | 0.0134 | 34.064
12.5 | 1.1543 | 0.03692 | 0.0158 | 31.2649
13 | 1.1655 | 0.04087 | 0.0178 | 28.5172
13.5 | 1.1673 | 0.0459 | 0.0193 | 25.4314
14 | 1.1565 | 0.05271 | 0.0204 | 21.9408
14.5 | 1.146 | 0.06004 | 0.02 | 19.0873
15 | 1.1242 | 0.06953 | 0.0179 | 16.1686
15.5 | 1.0929 | 0.08145 | 0.0135 | 13.418
16 | 1.057 | 0.09567 | 0.0064 | 11.0484
16.5 | 1.0176 | 0.11249 | -0.0033 | 9.0461
17 | 0.973 | 0.13242 | -0.0153 | 7.3478
17.5 | 0.8385 | 0.18183 | -0.0405 | 4.6115
18 | 0.8154 | 0.20567 | -0.0505 | 3.9646
18.5 | 0.8313 | 0.21174 | -0.054 | 3.926

## 39. Re 750k Mach 0.50 (1)
BIGFOIL.COM POLAR EXPORT
GA 40A213
GA 40A213 |  |  |  | Cl Max: | 1.209 | at alpha= | 20 | deg
JavaFoil+Calcfoil stall+Eppler ext transition |  |  |  | L/D Max: | 114.965 | at alpha= | 4.5 | deg
Re: | 750000 |  |  | Cd Min: | 0.00627 | at alpha= | -0.5 | deg
Mach: | 0.5 |  |  | Cl=0 at alpha= | -1.6667 | deg
|  |  |  | @ Cl=0.1, Cd= | 0.0085343
|  |  |  | @ Cl=0.4, Cd= | 0.0066634
|  |  |  | @ Cl=0.6, Cd= | 0.0066159
alpha (deg) | Cl | Cd | Cm | Cl/Cd
-20 | -1 | 0.20974 | 0.001 | -4.769
-19.5 | -0.977 | 0.20651 | 0.001 | -4.73
-19 | -0.948 | 0.19732 | 0 | -4.805
-18.5 | -0.92 | 0.18973 | 0 | -4.847
-18 | -0.892 | 0.18268 | -0.001 | -4.884
-17.5 | -0.866 | 0.17531 | -0.001 | -4.937
-17 | -0.839 | 0.17022 | -0.002 | -4.927
-16.5 | -0.812 | 0.16372 | -0.002 | -4.963
-16 | -0.786 | 0.15966 | -0.002 | -4.922
-15.5 | -0.759 | 0.15446 | -0.003 | -4.914
-15 | -0.732 | 0.15073 | -0.003 | -4.859
-14.5 | -0.706 | 0.14488 | -0.004 | -4.871
-14 | -0.679 | 0.14429 | -0.004 | -4.705
-13.5 | -0.65 | 0.13286 | -0.005 | -4.895
-13 | -0.623 | 0.12082 | -0.005 | -5.159
-12.5 | -0.596 | 0.12032 | -0.005 | -4.956
-12 | -0.569 | 0.11268 | -0.006 | -5.053
-11.5 | -0.542 | 0.1141 | -0.006 | -4.752
-11 | -0.515 | 0.10677 | -0.007 | -4.825
-10.5 | -0.488 | 0.10329 | -0.007 | -4.725
-10 | -0.461 | 0.10041 | -0.008 | -4.589
-9.5 | -0.433 | 0.0978 | -0.008 | -4.427
-9 | -0.406 | 0.0951 | -0.008 | -4.266
-8.5 | -0.378 | 0.0857 | -0.009 | -4.414
-8 | -0.351 | 0.05402 | -0.009 | -6.5
-7.5 | -0.324 | 0.04969 | -0.01 | -6.514
-7 | -0.296 | 0.05482 | -0.01 | -5.394
-6.5 | -0.268 | 0.04997 | -0.01 | -5.363
-6 | -0.24 | 0.04637 | -0.01 | -5.185
-5.5 | -0.213 | 0.04207 | -0.011 | -5.061
-5 | -0.308 | 0.03881 | -0.011 | -7.947
-4.5 | -0.285 | 0.03656 | -0.012 | -7.795
-4 | -0.245 | 0.03474 | -0.011 | -7.042
-3.5 | -0.198 | 0.03266 | -0.015 | -6.062
-3 | -0.18 | 0.00965 | -0.033 | -18.674
-2.5 | -0.114 | 0.00928 | -0.034 | -12.255
-2 | -0.046 | 0.00924 | -0.035 | -4.942
-1.5 | 0.023 | 0.00907 | -0.036 | 2.571
-1 | 0.093 | 0.00879 | -0.037 | 10.539
-0.5 | 0.162 | 0.00627 | -0.038 | 25.879
0 | 0.234 | 0.00642 | -0.04 | 36.392
0.5 | 0.304 | 0.00662 | -0.041 | 45.914
1 | 0.374 | 0.00663 | -0.042 | 56.387
1.5 | 0.444 | 0.00672 | -0.043 | 66.092
2 | 0.514 | 0.00665 | -0.044 | 77.355
2.5 | 0.583 | 0.00651 | -0.045 | 89.521
3 | 0.652 | 0.00694 | -0.046 | 93.851
3.5 | 0.72 | 0.00706 | -0.048 | 102.012
4 | 0.787 | 0.00724 | -0.049 | 108.797
4.5 | 0.853 | 0.00742 | -0.05 | 114.965
5 | 0.896 | 0.01451 | -0.05 | 61.767
5.5 | 0.95 | 0.01544 | -0.051 | 61.513
6 | 0.995 | 0.01682 | -0.052 | 59.154
6.5 | 1.03 | 0.01816 | -0.053 | 56.739
7 | 1.047 | 0.01958 | -0.053 | 53.476
7.5 | 1.029 | 0.02114 | -0.054 | 48.67
8 | 0.896 | 0.02308 | -0.055 | 38.837
8.5 | 0.57 | 0.05958 | -0.03 | 9.563
9 | 0.594 | 0.07404 | -0.024 | 8.022
9.5 | 0.622 | 0.09378 | -0.025 | 6.63
10 | 0.649 | 0.1027 | -0.025 | 6.322
10.5 | 0.678 | 0.10853 | -0.028 | 6.244
11 | 0.705 | 0.11188 | -0.028 | 6.302
11.5 | 0.732 | 0.11504 | -0.028 | 6.367
12 | 0.76 | 0.12 | -0.029 | 6.333
12.5 | 0.788 | 0.12817 | -0.03 | 6.146
13 | 0.817 | 0.13893 | -0.034 | 5.884
13.5 | 0.845 | 0.14239 | -0.035 | 5.932
14 | 0.872 | 0.14962 | -0.035 | 5.83
14.5 | 0.9 | 0.15406 | -0.037 | 5.842
15 | 0.928 | 0.15663 | -0.038 | 5.922
15.5 | 0.956 | 0.1628 | -0.039 | 5.872
16 | 0.986 | 0.16814 | -0.042 | 5.865
16.5 | 1.016 | 0.1826 | -0.044 | 5.563
17 | 1.04 | 0.18332 | -0.043 | 5.671
17.5 | 1.067 | 0.18616 | -0.043 | 5.731
18 | 1.094 | 0.193 | -0.044 | 5.668
18.5 | 1.121 | 0.19655 | -0.045 | 5.704
19 | 1.148 | 0.20135 | -0.046 | 5.704
19.5 | 1.177 | 0.20799 | -0.048 | 5.661
20 | 1.209 | 0.21934 | -0.051 | 5.513

## 40. Re 750k Mach 0.50 (2)
BIGFOIL.COM POLAR EXPORT
GA 40A213
GA 40A213 |  |  |  | Cl Max: | 1.0221 | at alpha= | 10 | deg
XFOIL ncrit=9 |  |  |  | L/D Max: | 105.81 | at alpha= | 4.5 | deg
Re: | 750000 |  |  | Cd Min: | 0.25794 | at alpha= | -20 | deg
Mach: | 0.5 |  |  | Cl=0 at alpha= | -1.8132 | deg
|  |  |  | @ Cl=0.1, Cd= | 0.00704
|  |  |  | @ Cl=0.4, Cd= | 0.00728
|  |  |  | @ Cl=0.6, Cd= | 0.0072886
alpha (deg) | Cl | Cd | Cm | Cl/Cd
-20 | -0.7078 | 0.25794 | 0.0388 | -2.744
-19.5 | -0.6872 | 0.24985 | 0.0332 | -2.7505
-18.5 | -0.6442 | 0.234 | 0.0246 | -2.753
-18 | -0.6229 | 0.22647 | 0.0201 | -2.7505
-17.5 | -0.6017 | 0.21886 | 0.0156 | -2.7492
-17 | -0.5807 | 0.21067 | 0.0109 | -2.7564
-16.5 | -0.5616 | 0.20254 | 0.0055 | -2.7728
-16 | -0.5449 | 0.19442 | 0.0001 | -2.8027
-15.5 | -0.5248 | 0.18624 | -0.0037 | -2.8179
-15 | -0.5033 | 0.17875 | -0.0065 | -2.8157
-14.5 | -0.4841 | 0.17149 | -0.0101 | -2.8229
-14 | -0.4663 | 0.16382 | -0.0139 | -2.8464
-13.5 | -0.4499 | 0.15568 | -0.0182 | -2.8899
-13 | -0.4401 | 0.14674 | -0.0241 | -2.9992
-12.5 | -0.4277 | 0.138 | -0.0286 | -3.0993
-12 | -0.4088 | 0.13147 | -0.0296 | -3.1095
-11.5 | -0.3666 | 0.12032 | -0.0433 | -3.0469
-10.5 | -0.3377 | 0.10351 | -0.0539 | -3.2625
-10 | -0.3361 | 0.09332 | -0.0604 | -3.6016
-9 | -0.3344 | 0.07543 | -0.0689 | -4.4332
-8.5 | -0.3349 | 0.06651 | -0.0744 | -5.0353
-8 | -0.3491 | 0.05663 | -0.0815 | -6.1646
-7.5 | -0.3763 | 0.0486 | -0.0843 | -7.7428
-7 | -0.4039 | 0.04305 | -0.0804 | -9.3821
-6.5 | -0.4149 | 0.03781 | -0.075 | -10.9733
-6 | -0.4136 | 0.0309 | -0.069 | -13.3851
-5.5 | -0.3913 | 0.02532 | -0.0639 | -15.4542
-5 | -0.3514 | 0.02092 | -0.0596 | -16.7973
-4.5 | -0.2984 | 0.01677 | -0.0564 | -17.7937
-4 | -0.2396 | 0.01408 | -0.054 | -17.017
-3.5 | -0.185 | 0.01241 | -0.0512 | -14.9073
-3 | -0.1307 | 0.01129 | -0.0488 | -11.5766
-2.5 | -0.0747 | 0.01041 | -0.0467 | -7.1758
-2 | -0.0142 | 0.00983 | -0.0456 | -1.4446
-1.5 | 0.0238 | 0.0075 | -0.0417 | 3.1733
-1 | 0.0793 | 0.00704 | -0.0396 | 11.2642
-0.5 | 0.1439 | 0.00704 | -0.0392 | 20.4403
0 | 0.2095 | 0.00711 | -0.0391 | 29.4655
0.5 | 0.2762 | 0.00718 | -0.0394 | 38.468
1 | 0.3427 | 0.00722 | -0.0397 | 47.4654
1.5 | 0.4095 | 0.00729 | -0.0399 | 56.1728
2 | 0.4762 | 0.0074 | -0.0401 | 64.3514
2.5 | 0.5419 | 0.00738 | -0.0398 | 73.4282
3 | 0.6055 | 0.00728 | -0.0389 | 83.1731
3.5 | 0.6707 | 0.00731 | -0.0382 | 91.751
4 | 0.733 | 0.0073 | -0.0366 | 100.411
4.5 | 0.7904 | 0.00747 | -0.034 | 105.8099
5 | 0.7985 | 0.00948 | -0.0238 | 84.23
5.5 | 0.8167 | 0.01156 | -0.0165 | 70.6488
6 | 0.8653 | 0.01361 | -0.0157 | 63.5783
6.5 | 0.8834 | 0.01546 | -0.0089 | 57.141
7 | 0.9081 | 0.01756 | -0.0037 | 51.7141
7.5 | 0.933 | 0.01994 | 0.0011 | 46.7904
8 | 0.9519 | 0.02286 | 0.006 | 41.6404
8.5 | 0.9777 | 0.02558 | 0.0103 | 38.2213
9 | 0.9931 | 0.02911 | 0.015 | 34.1154
9.5 | 1.0111 | 0.03279 | 0.0196 | 30.8356
10 | 1.0221 | 0.03731 | 0.0234 | 27.3948
10.5 | 1.018 | 0.04366 | 0.0267 | 23.3165
11 | 0.9992 | 0.05192 | 0.0277 | 19.245
11.5 | 0.9714 | 0.06194 | 0.0258 | 15.6829
12 | 0.9372 | 0.07408 | 0.0208 | 12.6512
12.5 | 0.9022 | 0.08826 | 0.0127 | 10.2221
13 | 0.8672 | 0.10461 | 0.0025 | 8.2898
13.5 | 0.8349 | 0.12182 | -0.0074 | 6.8536
14 | 0.811 | 0.13787 | -0.0162 | 5.8824
14.5 | 0.8062 | 0.1502 | -0.023 | 5.3675
15 | 0.8004 | 0.16395 | -0.0304 | 4.882

## 41. Re 1M Mach 0.00 (1)
BIGFOIL.COM POLAR EXPORT
GA 40A213
GA 40A213 |  |  |  | Cl Max: | 1.254 | at alpha= | 12 | deg
JavaFoil+Calcfoil stall+Eppler ext transition |  |  |  | L/D Max: | 127.005 | at alpha= | 5 | deg
Re: | 1000000 |  |  | Cd Min: | 0.00548 | at alpha= | 0 | deg
Mach: | 0 |  |  | Cl=0 at alpha= | -1.6667 | deg
|  |  |  | @ Cl=0.1, Cd= | 0.0056207
|  |  |  | @ Cl=0.4, Cd= | 0.005655
|  |  |  | @ Cl=0.6, Cd= | 0.0059358
alpha (deg) | Cl | Cd | Cm | Cl/Cd
-16.5 | -0.477 | 0.12969 | -0.001 | -3.677
-16 | -0.492 | 0.12659 | -0.002 | -3.89
-15.5 | -0.508 | 0.1209 | -0.002 | -4.2
-15 | -0.523 | 0.11452 | -0.002 | -4.562
-14.5 | -0.536 | 0.10824 | -0.003 | -4.956
-14 | -0.549 | 0.10329 | -0.003 | -5.318
-13.5 | -0.561 | 0.09745 | -0.003 | -5.754
-13 | -0.571 | 0.09165 | -0.004 | -6.226
-12.5 | -0.578 | 0.0873 | -0.004 | -6.626
-12 | -0.584 | 0.08069 | -0.005 | -7.237
-11.5 | -0.587 | 0.07642 | -0.005 | -7.682
-11 | -0.587 | 0.07219 | -0.005 | -8.13
-10.5 | -0.584 | 0.06803 | -0.006 | -8.577
-10 | -0.577 | 0.0641 | -0.006 | -8.999
-9.5 | -0.566 | 0.05931 | -0.007 | -9.547
-9 | -0.552 | 0.05633 | -0.007 | -9.797
-8.5 | -0.533 | 0.05336 | -0.007 | -9.997
-8 | -0.512 | 0.05008 | -0.008 | -10.222
-7.5 | -0.486 | 0.04733 | -0.009 | -10.266
-7 | -0.457 | 0.04449 | -0.009 | -10.265
-6.5 | -0.423 | 0.04256 | -0.009 | -9.94
-6 | -0.387 | 0.04039 | -0.009 | -9.592
-5.5 | -0.35 | 0.03786 | -0.011 | -9.234
-5 | -0.38 | 0.00957 | -0.024 | -39.766
-4.5 | -0.328 | 0.00926 | -0.025 | -35.359
-4 | -0.272 | 0.00914 | -0.026 | -29.795
-3.5 | -0.216 | 0.00867 | -0.027 | -24.892
-3 | -0.158 | 0.00865 | -0.028 | -18.257
-2.5 | -0.099 | 0.00846 | -0.029 | -11.711
-2 | -0.04 | 0.00829 | -0.03 | -4.781
-1.5 | 0.02 | 0.00813 | -0.031 | 2.488
-1 | 0.08 | 0.00566 | -0.032 | 14.202
-0.5 | 0.141 | 0.00554 | -0.033 | 25.37
0 | 0.202 | 0.00548 | -0.034 | 36.918
0.5 | 0.263 | 0.00574 | -0.035 | 45.86
1 | 0.324 | 0.00571 | -0.036 | 56.68
1.5 | 0.385 | 0.00561 | -0.037 | 68.509
2 | 0.445 | 0.00579 | -0.038 | 76.863
2.5 | 0.505 | 0.00568 | -0.039 | 88.887
3 | 0.565 | 0.00593 | -0.04 | 95.309
3.5 | 0.625 | 0.00594 | -0.041 | 105.135
4 | 0.684 | 0.00606 | -0.042 | 112.85
4.5 | 0.743 | 0.00618 | -0.043 | 120.286
5 | 0.8 | 0.0063 | -0.044 | 127.005
5.5 | 0.856 | 0.01135 | -0.045 | 75.452
6 | 0.91 | 0.01184 | -0.046 | 76.909
6.5 | 0.963 | 0.01252 | -0.047 | 76.895
7 | 1.013 | 0.01306 | -0.048 | 77.509
7.5 | 1.06 | 0.01366 | -0.049 | 77.61
8 | 1.104 | 0.01432 | -0.05 | 77.115
8.5 | 1.145 | 0.01548 | -0.051 | 73.945
9 | 1.155 | 0.01674 | -0.051 | 68.986
9.5 | 1.184 | 0.01752 | -0.051 | 67.582
10 | 1.208 | 0.01889 | -0.052 | 63.919
10.5 | 1.227 | 0.02015 | -0.053 | 60.886
11 | 1.241 | 0.02134 | -0.053 | 58.134
11.5 | 1.25 | 0.02306 | -0.054 | 54.213
12 | 1.254 | 0.02485 | -0.054 | 50.456
12.5 | 1.219 | 0.03324 | -0.053 | 36.654
13 | 1.063 | 0.08847 | -0.029 | 12.017
13.5 | 1.048 | 0.09355 | -0.021 | 11.206
14 | 1.035 | 0.10013 | -0.027 | 10.339
14.5 | 1.014 | 0.10624 | -0.027 | 9.546
15 | 0.989 | 0.11204 | -0.026 | 8.829
15.5 | 0.963 | 0.11916 | -0.028 | 8.084
16 | 0.933 | 0.12594 | -0.027 | 7.411
16.5 | 0.903 | 0.13349 | -0.029 | 6.765
17 | 0.87 | 0.14159 | -0.028 | 6.146

## 42. Re 1M Mach 0.00 (2)
BIGFOIL.COM POLAR EXPORT
GA 40A213
GA 40A213 |  |  |  | Cl Max: | 1.2957 | at alpha= | 15 | deg
XFOIL ncrit=9 |  |  |  | L/D Max: | 111.716 | at alpha= | 4.5 | deg
Re: | 1000000 |  |  | Cd Min: | 0.22404 | at alpha= | -19.5 | deg
Mach: | 0 |  |  | Cl=0 at alpha= | -1.6751 | deg
|  |  |  | @ Cl=0.1, Cd= | 0.005814
|  |  |  | @ Cl=0.4, Cd= | 0.0059343
|  |  |  | @ Cl=0.6, Cd= | 0.0059375
alpha (deg) | Cl | Cd | Cm | Cl/Cd
-19.5 | -0.6301 | 0.22404 | 0.0243 | -2.8124
-19 | -0.6141 | 0.21812 | 0.0207 | -2.8154
-18.5 | -0.5981 | 0.21234 | 0.0172 | -2.8167
-18 | -0.5829 | 0.20586 | 0.0135 | -2.8315
-17.5 | -0.5679 | 0.19903 | 0.0099 | -2.8533
-17 | -0.5563 | 0.19044 | 0.0048 | -2.9211
-16.5 | -0.5445 | 0.18293 | 0.0008 | -2.9765
-16 | -0.5345 | 0.17461 | -0.0029 | -3.0611
-15.5 | -0.5203 | 0.16815 | -0.0052 | -3.0943
-15 | -0.5071 | 0.16179 | -0.0079 | -3.1343
-14.5 | -0.4946 | 0.15554 | -0.0107 | -3.1799
-14 | -0.4846 | 0.1484 | -0.0138 | -3.2655
-13.5 | -0.4769 | 0.1405 | -0.0171 | -3.3943
-13 | -0.4767 | 0.12919 | -0.0229 | -3.6899
-12.5 | -0.4736 | 0.11988 | -0.0269 | -3.9506
-12 | -0.4801 | 0.10946 | -0.0309 | -4.3861
-11.5 | -0.4805 | 0.10098 | -0.0346 | -4.7584
-11 | -0.4812 | 0.09245 | -0.0388 | -5.205
-10.5 | -0.4692 | 0.08078 | -0.0504 | -5.8084
-10 | -0.5075 | 0.05883 | -0.0735 | -8.6266
-9.5 | -0.5477 | 0.05325 | -0.0693 | -10.2854
-8.5 | -0.5656 | 0.04293 | -0.0601 | -13.1749
-8 | -0.5523 | 0.03691 | -0.0548 | -14.9634
-7.5 | -0.5617 | 0.02201 | -0.0467 | -25.5202
-7 | -0.5209 | 0.01859 | -0.0446 | -28.0204
-6.5 | -0.4749 | 0.01579 | -0.0433 | -30.076
-6 | -0.4289 | 0.01368 | -0.042 | -31.3523
-5.5 | -0.3795 | 0.01273 | -0.0412 | -29.8115
-5 | -0.3304 | 0.0118 | -0.0402 | -28
-4.5 | -0.2833 | 0.01073 | -0.0388 | -26.4026
-4 | -0.2322 | 0.01014 | -0.0382 | -22.8994
-3.5 | -0.1807 | 0.00956 | -0.0376 | -18.9017
-3 | -0.1271 | 0.00923 | -0.0374 | -13.7703
-2.5 | -0.0739 | 0.00879 | -0.0371 | -8.4073
-2 | -0.0245 | 0.00796 | -0.0363 | -3.0779
-1.5 | 0.0132 | 0.006 | -0.0339 | 2.2
-1 | 0.0665 | 0.00582 | -0.0335 | 11.4261
-0.5 | 0.1221 | 0.00581 | -0.0335 | 21.0155
0 | 0.178 | 0.00579 | -0.0336 | 30.7427
0.5 | 0.2347 | 0.00582 | -0.0339 | 40.3265
1 | 0.2916 | 0.00585 | -0.0343 | 49.8462
1.5 | 0.3484 | 0.00587 | -0.0347 | 59.3526
2 | 0.4046 | 0.00594 | -0.035 | 68.1145
2.5 | 0.4597 | 0.0059 | -0.0349 | 77.9153
3 | 0.5147 | 0.00589 | -0.0349 | 87.3854
3.5 | 0.5703 | 0.00591 | -0.035 | 96.4975
4 | 0.6243 | 0.00596 | -0.0348 | 104.7483
4.5 | 0.677 | 0.00606 | -0.0344 | 111.7162
5 | 0.7219 | 0.00661 | -0.0325 | 109.2133
5.5 | 0.7517 | 0.00818 | -0.0284 | 91.8949
6 | 0.8049 | 0.0097 | -0.0296 | 82.9794
6.5 | 0.8754 | 0.01081 | -0.0343 | 80.9806
7 | 0.9132 | 0.01177 | -0.0317 | 77.5871
7.5 | 0.9487 | 0.01254 | -0.0285 | 75.6539
8 | 0.9838 | 0.01336 | -0.0253 | 73.6377
8.5 | 1.018 | 0.01412 | -0.022 | 72.0963
9 | 1.0427 | 0.01505 | -0.0171 | 69.2824
9.5 | 1.0716 | 0.01596 | -0.0134 | 67.1429
10 | 1.094 | 0.01742 | -0.0092 | 62.8014
10.5 | 1.1246 | 0.01859 | -0.0066 | 60.4949
11 | 1.1445 | 0.02058 | -0.0032 | 55.6122
11.5 | 1.1743 | 0.02203 | -0.0011 | 53.3046
12 | 1.1998 | 0.02388 | 0.0011 | 50.2429
12.5 | 1.2181 | 0.02635 | 0.0036 | 46.2277
13 | 1.233 | 0.02921 | 0.0061 | 42.2116
13.5 | 1.256 | 0.0315 | 0.0077 | 39.873
14 | 1.2693 | 0.03469 | 0.0096 | 36.5898
14.5 | 1.2853 | 0.03774 | 0.011 | 34.0567
15 | 1.2957 | 0.04143 | 0.0122 | 31.2744
15.5 | 1.2882 | 0.04714 | 0.0136 | 27.3271
16 | 1.2861 | 0.05268 | 0.0141 | 24.4134
16.5 | 1.2897 | 0.05796 | 0.0137 | 22.2516
17 | 1.2891 | 0.06409 | 0.0128 | 20.1139
17.5 | 1.2782 | 0.07196 | 0.011 | 17.7626
18 | 1.2609 | 0.08136 | 0.0079 | 15.4978
18.5 | 1.2414 | 0.09186 | 0.0036 | 13.514
19 | 1.2135 | 0.10471 | -0.0026 | 11.5892
19.5 | 1.1755 | 0.1204 | -0.0109 | 9.7633
20 | 1.1327 | 0.13834 | -0.0213 | 8.1878

## 43. Re 1M Mach 0.10 (1)
BIGFOIL.COM POLAR EXPORT
GA 40A213
GA 40A213 |  |  |  | Cl Max: | 1.242 | at alpha= | 11.5 | deg
JavaFoil+Calcfoil stall+Eppler ext transition |  |  |  | L/D Max: | 127.08 | at alpha= | 5 | deg
Re: | 1000000 |  |  | Cd Min: | 0.0055 | at alpha= | -0.5 | deg
Mach: | 0.1 |  |  | Cl=0 at alpha= | -1.6667 | deg
|  |  |  | @ Cl=0.1, Cd= | 0.0056162
|  |  |  | @ Cl=0.4, Cd= | 0.0056251
|  |  |  | @ Cl=0.6, Cd= | 0.0059593
alpha (deg) | Cl | Cd | Cm | Cl/Cd
-16 | -0.448 | 0.12389 | -0.002 | -3.614
-15.5 | -0.466 | 0.11808 | -0.002 | -3.944
-15 | -0.483 | 0.11458 | -0.003 | -4.216
-14.5 | -0.5 | 0.10901 | -0.003 | -4.586
-14 | -0.516 | 0.10387 | -0.003 | -4.967
-13.5 | -0.531 | 0.09933 | -0.004 | -5.341
-13 | -0.544 | 0.09219 | -0.004 | -5.896
-12.5 | -0.555 | 0.08709 | -0.004 | -6.368
-12 | -0.563 | 0.0822 | -0.005 | -6.854
-11.5 | -0.569 | 0.07694 | -0.005 | -7.4
-11 | -0.572 | 0.07235 | -0.005 | -7.91
-10.5 | -0.572 | 0.06794 | -0.006 | -8.413
-10 | -0.567 | 0.06456 | -0.006 | -8.788
-9.5 | -0.559 | 0.06017 | -0.007 | -9.292
-9 | -0.547 | 0.05645 | -0.007 | -9.684
-8.5 | -0.53 | 0.05374 | -0.007 | -9.861
-8 | -0.51 | 0.05023 | -0.008 | -10.147
-7.5 | -0.484 | 0.0475 | -0.008 | -10.199
-7 | -0.456 | 0.04459 | -0.009 | -10.235
-6.5 | -0.424 | 0.04278 | -0.009 | -9.899
-6 | -0.388 | 0.04049 | -0.009 | -9.586
-5.5 | -0.35 | 0.03804 | -0.011 | -9.209
-5 | -0.382 | 0.00953 | -0.025 | -40.079
-4.5 | -0.329 | 0.00935 | -0.026 | -35.15
-4 | -0.274 | 0.00923 | -0.027 | -29.637
-3.5 | -0.217 | 0.00894 | -0.028 | -24.262
-3 | -0.159 | 0.00866 | -0.028 | -18.327
-2.5 | -0.1 | 0.0085 | -0.029 | -11.721
-2 | -0.04 | 0.00829 | -0.03 | -4.809
-1.5 | 0.02 | 0.00813 | -0.031 | 2.501
-1 | 0.081 | 0.00567 | -0.032 | 14.246
-0.5 | 0.141 | 0.0055 | -0.033 | 25.724
0 | 0.203 | 0.00554 | -0.034 | 36.738
0.5 | 0.264 | 0.0058 | -0.035 | 45.585
1 | 0.325 | 0.00573 | -0.036 | 56.832
1.5 | 0.386 | 0.00557 | -0.037 | 69.412
2 | 0.447 | 0.00581 | -0.038 | 77.054
2.5 | 0.507 | 0.00569 | -0.039 | 89.23
3 | 0.568 | 0.00589 | -0.04 | 96.358
3.5 | 0.628 | 0.00602 | -0.041 | 104.414
4 | 0.688 | 0.00607 | -0.042 | 113.251
4.5 | 0.747 | 0.00614 | -0.043 | 121.534
5 | 0.804 | 0.00633 | -0.044 | 127.08
5.5 | 0.86 | 0.01144 | -0.045 | 75.191
6 | 0.914 | 0.0119 | -0.046 | 76.846
6.5 | 0.967 | 0.01258 | -0.047 | 76.833
7 | 1.017 | 0.01316 | -0.048 | 77.277
7.5 | 1.064 | 0.01374 | -0.049 | 77.385
8 | 1.107 | 0.01443 | -0.05 | 76.717
8.5 | 1.124 | 0.01589 | -0.05 | 70.734
9 | 1.156 | 0.01669 | -0.051 | 69.247
9.5 | 1.183 | 0.01775 | -0.052 | 66.654
10 | 1.206 | 0.01893 | -0.052 | 63.698
10.5 | 1.223 | 0.02048 | -0.053 | 59.716
11 | 1.235 | 0.02173 | -0.054 | 56.808
11.5 | 1.242 | 0.02351 | -0.054 | 52.812
12 | 1.24 | 0.02557 | -0.054 | 48.505
12.5 | 1.056 | 0.08238 | -0.032 | 12.821
13 | 1.047 | 0.0896 | -0.027 | 11.688
13.5 | 1.031 | 0.09451 | -0.021 | 10.908
14 | 1.014 | 0.10113 | -0.028 | 10.024
14.5 | 0.988 | 0.10742 | -0.028 | 9.199
15 | 0.959 | 0.11292 | -0.026 | 8.49
15.5 | 0.928 | 0.12129 | -0.028 | 7.65
16 | 0.893 | 0.12664 | -0.027 | 7.054
16.5 | 0.858 | 0.13574 | -0.028 | 6.322

## 44. Re 1M Mach 0.10 (2)
BIGFOIL.COM POLAR EXPORT
GA 40A213
GA 40A213 |  |  |  | Cl Max: | 1.2831 | at alpha= | 15 | deg
XFOIL ncrit=9 |  |  |  | L/D Max: | 111.823 | at alpha= | 4.5 | deg
Re: | 1000000 |  |  | Cd Min: | 0.22478 | at alpha= | -19.5 | deg
Mach: | 0.1 |  |  | Cl=0 at alpha= | -1.6882 | deg
|  |  |  | @ Cl=0.1, Cd= | 0.0058341
|  |  |  | @ Cl=0.4, Cd= | 0.0059445
|  |  |  | @ Cl=0.6, Cd= | 0.0059494
alpha (deg) | Cl | Cd | Cm | Cl/Cd
-19.5 | -0.6314 | 0.22478 | 0.0246 | -2.809
-19 | -0.6153 | 0.21883 | 0.021 | -2.8118
-18.5 | -0.5991 | 0.21299 | 0.0174 | -2.8128
-18 | -0.5837 | 0.20648 | 0.0137 | -2.8269
-17.5 | -0.5685 | 0.19962 | 0.0101 | -2.8479
-17 | -0.5567 | 0.19104 | 0.0049 | -2.914
-16.5 | -0.5446 | 0.18354 | 0.0009 | -2.9672
-16 | -0.534 | 0.1753 | -0.0026 | -3.0462
-15.5 | -0.5195 | 0.16888 | -0.0051 | -3.0761
-15 | -0.506 | 0.16249 | -0.0078 | -3.114
-14.5 | -0.4934 | 0.15616 | -0.0106 | -3.1596
-14 | -0.4832 | 0.14899 | -0.0137 | -3.2432
-13.5 | -0.4753 | 0.14103 | -0.0171 | -3.3702
-13 | -0.4745 | 0.12992 | -0.0229 | -3.6522
-12.5 | -0.4709 | 0.12071 | -0.0268 | -3.9011
-12 | -0.4756 | 0.11085 | -0.0305 | -4.2905
-11.5 | -0.4747 | 0.10261 | -0.034 | -4.6263
-11 | -0.474 | 0.09443 | -0.0379 | -5.0196
-10.5 | -0.4555 | 0.08302 | -0.0501 | -5.4866
-10 | -0.4813 | 0.06174 | -0.0732 | -7.7956
-9.5 | -0.5254 | 0.05478 | -0.0717 | -9.5911
-9 | -0.5534 | 0.04977 | -0.0657 | -11.1191
-8.5 | -0.558 | 0.04414 | -0.0615 | -12.6416
-8 | -0.5481 | 0.03779 | -0.0561 | -14.5038
-7.5 | -0.5597 | 0.02339 | -0.0481 | -23.929
-7 | -0.5219 | 0.01931 | -0.0455 | -27.0274
-6.5 | -0.4764 | 0.01633 | -0.044 | -29.1733
-6 | -0.4304 | 0.01389 | -0.0427 | -30.9863
-5.5 | -0.3807 | 0.01291 | -0.0418 | -29.4888
-5 | -0.3315 | 0.0119 | -0.0407 | -27.8571
-4.5 | -0.2841 | 0.01083 | -0.0393 | -26.2327
-4 | -0.2331 | 0.01019 | -0.0386 | -22.8754
-3.5 | -0.1814 | 0.00961 | -0.038 | -18.8762
-3 | -0.1276 | 0.00924 | -0.0377 | -13.8095
-2.5 | -0.0742 | 0.0088 | -0.0374 | -8.4318
-2 | -0.0222 | 0.00823 | -0.0369 | -2.6974
-1.5 | 0.0134 | 0.00602 | -0.0341 | 2.2259
-1 | 0.0669 | 0.00584 | -0.0336 | 11.4555
-0.5 | 0.1228 | 0.00583 | -0.0337 | 21.0635
0 | 0.1791 | 0.0058 | -0.0338 | 30.8793
0.5 | 0.2361 | 0.00585 | -0.0341 | 40.359
1 | 0.2933 | 0.00586 | -0.0345 | 50.0512
2 | 0.407 | 0.00595 | -0.0351 | 68.4034
2.5 | 0.4624 | 0.00591 | -0.0351 | 78.2403
3 | 0.5178 | 0.00591 | -0.0351 | 87.6142
3.5 | 0.5736 | 0.00593 | -0.0351 | 96.7285
4 | 0.6281 | 0.00597 | -0.0349 | 105.2094
4.5 | 0.681 | 0.00609 | -0.0345 | 111.8227
5 | 0.7251 | 0.0067 | -0.0324 | 108.2239
5.5 | 0.7544 | 0.00829 | -0.0281 | 91.0012
6 | 0.8078 | 0.0098 | -0.0292 | 82.4286
6.5 | 0.8792 | 0.01091 | -0.034 | 80.5866
7 | 0.9159 | 0.01187 | -0.0311 | 77.1609
7.5 | 0.9511 | 0.01266 | -0.0278 | 75.1264
8 | 0.986 | 0.01347 | -0.0244 | 73.1997
8.5 | 1.0172 | 0.01428 | -0.0205 | 71.2325
9 | 1.0424 | 0.01523 | -0.0156 | 68.4439
9.5 | 1.0708 | 0.01625 | -0.0119 | 65.8954
10 | 1.0943 | 0.01773 | -0.0079 | 61.7202
10.5 | 1.1244 | 0.01902 | -0.0053 | 59.1167
11 | 1.1449 | 0.02105 | -0.0019 | 54.3895
11.5 | 1.1736 | 0.02266 | 0.0003 | 51.7917
12 | 1.1983 | 0.02464 | 0.0026 | 48.6323
12.5 | 1.2105 | 0.02767 | 0.0055 | 43.7477
13 | 1.23 | 0.03026 | 0.0076 | 40.6477
13.5 | 1.251 | 0.03281 | 0.0093 | 38.1286
14 | 1.2628 | 0.03623 | 0.0113 | 34.8551
14.5 | 1.2773 | 0.03953 | 0.0126 | 32.3122
15 | 1.2831 | 0.04383 | 0.0137 | 29.2745
15.5 | 1.2709 | 0.05027 | 0.015 | 25.2815
16 | 1.2716 | 0.05581 | 0.015 | 22.7844
16.5 | 1.2706 | 0.0619 | 0.0143 | 20.5267
17 | 1.2652 | 0.06901 | 0.0128 | 18.3336
17.5 | 1.2481 | 0.07823 | 0.01 | 15.9542
18 | 1.224 | 0.08935 | 0.0057 | 13.6989
18.5 | 1.1974 | 0.10187 | -0.0003 | 11.7542
19 | 1.1612 | 0.11723 | -0.0085 | 9.9053
19.5 | 1.1141 | 0.13611 | -0.0193 | 8.1853
20 | 1.0542 | 0.15971 | -0.0333 | 6.6007

## 45. Re 1M Mach 0.25 (1)
BIGFOIL.COM POLAR EXPORT
GA 40A213
GA 40A213 |  |  |  | Cl Max: | 1.186 | at alpha= | 10.5 | deg
JavaFoil+Calcfoil stall+Eppler ext transition |  |  |  | L/D Max: | 126.729 | at alpha= | 5 | deg
Re: | 1000000 |  |  | Cd Min: | 0.00553 | at alpha= | -0.5 | deg
Mach: | 0.25 |  |  | Cl=0 at alpha= | -1.6693 | deg
|  |  |  | @ Cl=0.1, Cd= | 0.0056461
|  |  |  | @ Cl=0.4, Cd= | 0.0057071
|  |  |  | @ Cl=0.6, Cd= | 0.0059936
alpha (deg) | Cl | Cd | Cm | Cl/Cd
-14 | -0.176 | 0.10542 | -0.003 | -1.666
-13.5 | -0.239 | 0.09911 | -0.004 | -2.407
-13 | -0.29 | 0.0946 | -0.004 | -3.066
-12.5 | -0.335 | 0.09441 | -0.004 | -3.553
-12 | -0.376 | 0.08764 | -0.005 | -4.29
-11.5 | -0.411 | 0.08151 | -0.005 | -5.048
-11 | -0.442 | 0.07714 | -0.005 | -5.726
-10.5 | -0.466 | 0.07131 | -0.006 | -6.536
-10 | -0.484 | 0.0671 | -0.006 | -7.216
-9.5 | -0.496 | 0.06184 | -0.007 | -8.015
-9 | -0.5 | 0.0583 | -0.007 | -8.579
-8.5 | -0.498 | 0.05483 | -0.007 | -9.075
-8 | -0.488 | 0.05168 | -0.008 | -9.451
-7.5 | -0.472 | 0.04831 | -0.008 | -9.78
-7 | -0.451 | 0.04544 | -0.009 | -9.916
-6.5 | -0.424 | 0.04274 | -0.01 | -9.909
-6 | -0.391 | 0.04076 | -0.009 | -9.587
-5.5 | -0.354 | 0.03869 | -0.01 | -9.158
-5 | -0.388 | 0.0097 | -0.025 | -40.029
-4.5 | -0.336 | 0.0095 | -0.026 | -35.345
-4 | -0.28 | 0.00937 | -0.027 | -29.887
-3.5 | -0.222 | 0.00913 | -0.028 | -24.334
-3 | -0.163 | 0.00878 | -0.029 | -18.531
-2.5 | -0.102 | 0.00857 | -0.03 | -11.924
-2 | -0.041 | 0.00837 | -0.031 | -4.889
-1.5 | 0.021 | 0.00823 | -0.032 | 2.536
-1 | 0.083 | 0.00569 | -0.033 | 14.588
-0.5 | 0.145 | 0.00553 | -0.034 | 26.244
0 | 0.209 | 0.00556 | -0.035 | 37.63
0.5 | 0.272 | 0.00585 | -0.036 | 46.416
1 | 0.334 | 0.00586 | -0.037 | 57.053
1.5 | 0.397 | 0.0057 | -0.038 | 69.685
2 | 0.46 | 0.00585 | -0.04 | 78.571
2.5 | 0.521 | 0.00572 | -0.041 | 91.101
3 | 0.584 | 0.00597 | -0.042 | 97.812
3.5 | 0.645 | 0.00606 | -0.043 | 106.49
4 | 0.706 | 0.00616 | -0.044 | 114.73
4.5 | 0.767 | 0.00628 | -0.045 | 122.021
5 | 0.825 | 0.00651 | -0.046 | 126.729
5.5 | 0.882 | 0.01172 | -0.047 | 75.238
6 | 0.937 | 0.01279 | -0.048 | 73.257
6.5 | 0.989 | 0.013 | -0.049 | 76.089
7 | 1.038 | 0.01363 | -0.05 | 76.132
7.5 | 1.083 | 0.01432 | -0.051 | 75.629
8 | 1.099 | 0.01614 | -0.05 | 68.053
8.5 | 1.13 | 0.01681 | -0.051 | 67.229
9 | 1.155 | 0.01791 | -0.052 | 64.486
9.5 | 1.173 | 0.01916 | -0.053 | 61.236
10 | 1.184 | 0.02064 | -0.053 | 57.336
10.5 | 1.186 | 0.02232 | -0.054 | 53.126
11 | 1.173 | 0.02481 | -0.054 | 47.264
11.5 | 0.994 | 0.07491 | -0.032 | 13.27
12 | 0.975 | 0.08165 | -0.029 | 11.938
12.5 | 0.953 | 0.08733 | -0.028 | 10.917
13 | 0.925 | 0.09452 | -0.028 | 9.789
13.5 | 0.88 | 0.10046 | -0.027 | 8.761
14 | 0.821 | 0.10796 | -0.027 | 7.605
14.5 | 0.755 | 0.11595 | -0.027 | 6.513
15 | 0.683 | 0.12536 | -0.027 | 5.448
15.5 | 0.606 | 0.13283 | -0.027 | 4.56

## 46. Re 1M Mach 0.25 (2)
BIGFOIL.COM POLAR EXPORT
GA 40A213
GA 40A213 |  |  |  | Cl Max: | 1.2126 | at alpha= | 14.5 | deg
XFOIL ncrit=9 |  |  |  | L/D Max: | 112.596 | at alpha= | 4.5 | deg
Re: | 1000000 |  |  | Cd Min: | 0.23526 | at alpha= | -20 | deg
Mach: | 0.25 |  |  | Cl=0 at alpha= | -1.713 | deg
|  |  |  | @ Cl=0.1, Cd= | 0.005908
|  |  |  | @ Cl=0.4, Cd= | 0.0060097
|  |  |  | @ Cl=0.6, Cd= | 0.0060541
alpha (deg) | Cl | Cd | Cm | Cl/Cd
-20 | -0.6576 | 0.23526 | 0.0292 | -2.7952
-19.5 | -0.6396 | 0.229 | 0.0262 | -2.793
-19 | -0.6225 | 0.22282 | 0.0225 | -2.7937
-18.5 | -0.6054 | 0.21664 | 0.0187 | -2.7945
-18 | -0.5888 | 0.20996 | 0.0148 | -2.8043
-17.5 | -0.5724 | 0.20274 | 0.0109 | -2.8233
-17 | -0.5596 | 0.19433 | 0.0057 | -2.8796
-16.5 | -0.546 | 0.18686 | 0.0015 | -2.922
-16 | -0.5313 | 0.17923 | -0.0013 | -2.9643
-15.5 | -0.5161 | 0.17268 | -0.0042 | -2.9888
-15 | -0.5019 | 0.16609 | -0.0073 | -3.0219
-14.5 | -0.4884 | 0.1594 | -0.0104 | -3.064
-14 | -0.4769 | 0.15192 | -0.0137 | -3.1392
-13.5 | -0.471 | 0.14254 | -0.0187 | -3.3043
-13 | -0.4643 | 0.13347 | -0.0229 | -3.4787
-12.5 | -0.4584 | 0.12464 | -0.0267 | -3.6778
-12 | -0.4552 | 0.11705 | -0.029 | -3.8889
-11.5 | -0.4499 | 0.10938 | -0.032 | -4.1132
-11 | -0.4428 | 0.10151 | -0.0361 | -4.3621
-10.5 | -0.3986 | 0.08795 | -0.0556 | -4.5321
-10 | -0.4033 | 0.0771 | -0.0628 | -5.2309
-9.5 | -0.4363 | 0.06302 | -0.0729 | -6.9232
-9 | -0.4771 | 0.05472 | -0.0745 | -8.7189
-8.5 | -0.5105 | 0.04918 | -0.069 | -10.3802
-8 | -0.5217 | 0.04194 | -0.063 | -12.4392
-7.5 | -0.5162 | 0.03615 | -0.0583 | -14.2794
-7 | -0.5184 | 0.02419 | -0.0516 | -21.4303
-6.5 | -0.484 | 0.01915 | -0.0482 | -25.2742
-6 | -0.4382 | 0.01551 | -0.0463 | -28.2527
-5.5 | -0.3875 | 0.01409 | -0.0451 | -27.5018
-5 | -0.3369 | 0.01264 | -0.0437 | -26.6535
-4.5 | -0.2858 | 0.01168 | -0.0424 | -24.4692
-4 | -0.2377 | 0.01049 | -0.0407 | -22.6597
-3.5 | -0.1837 | 0.01001 | -0.04 | -18.3516
-3 | -0.1304 | 0.00936 | -0.0393 | -13.9316
-2.5 | -0.0757 | 0.00893 | -0.0388 | -8.477
-2 | -0.0198 | 0.00854 | -0.0385 | -2.3185
-1.5 | 0.0147 | 0.00615 | -0.0353 | 2.3902
-1 | 0.0693 | 0.00594 | -0.0347 | 11.6667
-0.5 | 0.1269 | 0.00588 | -0.0347 | 21.5816
0 | 0.185 | 0.0059 | -0.0348 | 31.3559
0.5 | 0.244 | 0.00595 | -0.0352 | 41.0084
1 | 0.3029 | 0.00595 | -0.0355 | 50.9076
1.5 | 0.3616 | 0.00599 | -0.0359 | 60.3673
2 | 0.4202 | 0.00602 | -0.0361 | 69.8007
2.5 | 0.4775 | 0.00599 | -0.0361 | 79.7162
3 | 0.5349 | 0.00599 | -0.036 | 89.2988
3.5 | 0.5923 | 0.00605 | -0.036 | 97.9008
4 | 0.6485 | 0.00608 | -0.0356 | 106.6612
4.5 | 0.7026 | 0.00624 | -0.0349 | 112.5962
5 | 0.7407 | 0.00731 | -0.0314 | 101.3269
5.5 | 0.7688 | 0.00889 | -0.0265 | 86.4792
6 | 0.8239 | 0.01028 | -0.0273 | 80.1459
6.5 | 0.8969 | 0.01157 | -0.032 | 77.5194
7 | 0.9273 | 0.01249 | -0.0272 | 74.2434
7.5 | 0.9589 | 0.0134 | -0.0226 | 71.5597
8 | 0.9873 | 0.01419 | -0.0175 | 69.5772
8.5 | 1.0083 | 0.01551 | -0.0118 | 65.0097
9 | 1.041 | 0.01656 | -0.0084 | 62.8623
9.5 | 1.0632 | 0.01838 | -0.0042 | 57.8455
10 | 1.0933 | 0.01995 | -0.0012 | 54.802
10.5 | 1.1137 | 0.02231 | 0.0023 | 49.9193
11 | 1.1396 | 0.02442 | 0.0051 | 46.6667
11.5 | 1.1652 | 0.02666 | 0.0076 | 43.7059
12 | 1.1793 | 0.02987 | 0.0105 | 39.4811
12.5 | 1.1895 | 0.03356 | 0.0134 | 35.444
13 | 1.2018 | 0.03726 | 0.0157 | 32.2544
13.5 | 1.2113 | 0.04139 | 0.0175 | 29.2655
14 | 1.2106 | 0.04678 | 0.019 | 25.8786
14.5 | 1.2126 | 0.05227 | 0.0194 | 23.1988
15 | 1.2003 | 0.05979 | 0.0188 | 20.0753
15.5 | 1.174 | 0.06977 | 0.0166 | 16.8267
16 | 1.1457 | 0.08116 | 0.0125 | 14.1166
16.5 | 1.1118 | 0.09481 | 0.006 | 11.7266
17 | 1.0813 | 0.10944 | -0.0021 | 9.8803
17.5 | 1.0376 | 0.12773 | -0.0126 | 8.1234
18 | 0.9965 | 0.14671 | -0.0237 | 6.7923
18.5 | 0.828 | 0.21233 | -0.0543 | 3.8996
19 | 0.8447 | 0.21778 | -0.0578 | 3.8787
20 | 0.8671 | 0.23521 | -0.067 | 3.6865

## 47. Re 1M Mach 0.50 (1)
BIGFOIL.COM POLAR EXPORT
GA 40A213
GA 40A213 |  |  |  | Cl Max: | 1.21 | at alpha= | 20 | deg
JavaFoil+Calcfoil stall+Eppler ext transition |  |  |  | L/D Max: | 123.016 | at alpha= | 4.5 | deg
Re: | 1000000 |  |  | Cd Min: | 0.0058 | at alpha= | -0.5 | deg
Mach: | 0.5 |  |  | Cl=0 at alpha= | -1.6667 | deg
|  |  |  | @ Cl=0.1, Cd= | 0.0080374
|  |  |  | @ Cl=0.4, Cd= | 0.0062074
|  |  |  | @ Cl=0.6, Cd= | 0.0061187
alpha (deg) | Cl | Cd | Cm | Cl/Cd
-20 | -1 | 0.19804 | 0.001 | -5.052
-19.5 | -0.977 | 0.19918 | 0.001 | -4.906
-19 | -0.949 | 0.18849 | 0 | -5.037
-18.5 | -0.921 | 0.1828 | 0 | -5.036
-18 | -0.893 | 0.17399 | -0.001 | -5.131
-17.5 | -0.866 | 0.16817 | -0.001 | -5.15
-17 | -0.839 | 0.16333 | -0.002 | -5.137
-16.5 | -0.813 | 0.15741 | -0.002 | -5.164
-16 | -0.786 | 0.1509 | -0.002 | -5.209
-15.5 | -0.759 | 0.14579 | -0.003 | -5.208
-15 | -0.732 | 0.14073 | -0.003 | -5.205
-14.5 | -0.706 | 0.13759 | -0.004 | -5.13
-14 | -0.679 | 0.13767 | -0.004 | -4.933
-13.5 | -0.651 | 0.12651 | -0.005 | -5.143
-13 | -0.623 | 0.11535 | -0.005 | -5.404
-12.5 | -0.596 | 0.11373 | -0.005 | -5.243
-12 | -0.569 | 0.10729 | -0.006 | -5.307
-11.5 | -0.542 | 0.10709 | -0.006 | -5.064
-11 | -0.515 | 0.10103 | -0.007 | -5.1
-10.5 | -0.488 | 0.09764 | -0.007 | -4.999
-10 | -0.461 | 0.0948 | -0.008 | -4.861
-9.5 | -0.433 | 0.08591 | -0.008 | -5.041
-9 | -0.406 | 0.06854 | -0.008 | -5.921
-8.5 | -0.378 | 0.05975 | -0.009 | -6.333
-8 | -0.351 | 0.05276 | -0.01 | -6.659
-7.5 | -0.324 | 0.04873 | -0.01 | -6.648
-7 | -0.296 | 0.0527 | -0.01 | -5.612
-6.5 | -0.268 | 0.04871 | -0.01 | -5.504
-6 | -0.24 | 0.04485 | -0.01 | -5.362
-5.5 | -0.213 | 0.04075 | -0.011 | -5.226
-5 | -0.309 | 0.03801 | -0.012 | -8.119
-4.5 | -0.285 | 0.03581 | -0.013 | -7.963
-4 | -0.245 | 0.03412 | -0.013 | -7.184
-3.5 | -0.244 | 0.00952 | -0.032 | -25.616
-3 | -0.18 | 0.00915 | -0.033 | -19.692
-2.5 | -0.114 | 0.0088 | -0.034 | -12.934
-2 | -0.046 | 0.00876 | -0.035 | -5.212
-1.5 | 0.023 | 0.0086 | -0.036 | 2.712
-1 | 0.093 | 0.00829 | -0.037 | 11.173
-0.5 | 0.162 | 0.0058 | -0.038 | 27.995
0 | 0.234 | 0.00598 | -0.04 | 39.096
0.5 | 0.304 | 0.00613 | -0.041 | 49.587
1 | 0.374 | 0.0062 | -0.042 | 60.309
1.5 | 0.444 | 0.00622 | -0.043 | 71.358
2 | 0.514 | 0.0062 | -0.044 | 82.941
2.5 | 0.583 | 0.00603 | -0.045 | 96.537
3 | 0.652 | 0.00639 | -0.046 | 102.032
3.5 | 0.72 | 0.0065 | -0.048 | 110.763
4 | 0.787 | 0.00662 | -0.049 | 118.897
4.5 | 0.853 | 0.00694 | -0.05 | 123.016
5 | 0.915 | 0.01352 | -0.051 | 67.733
5.5 | 0.952 | 0.0146 | -0.051 | 65.217
6 | 0.998 | 0.0159 | -0.052 | 62.742
6.5 | 1.033 | 0.01715 | -0.053 | 60.222
7 | 1.05 | 0.01848 | -0.054 | 56.796
7.5 | 1.032 | 0.01996 | -0.054 | 51.7
8 | 0.899 | 0.02181 | -0.055 | 41.204
8.5 | 0.667 | 0.02518 | -0.055 | 26.498
9 | 0.594 | 0.06968 | -0.024 | 8.527
9.5 | 0.622 | 0.08931 | -0.025 | 6.963
10 | 0.649 | 0.09549 | -0.025 | 6.801
10.5 | 0.678 | 0.1033 | -0.028 | 6.561
11 | 0.705 | 0.10663 | -0.028 | 6.614
11.5 | 0.733 | 0.10978 | -0.029 | 6.673
12 | 0.76 | 0.11367 | -0.029 | 6.687
12.5 | 0.788 | 0.11885 | -0.031 | 6.63
13 | 0.818 | 0.13243 | -0.034 | 6.175
13.5 | 0.845 | 0.13477 | -0.035 | 6.269
14 | 0.873 | 0.13961 | -0.036 | 6.25
14.5 | 0.9 | 0.14351 | -0.037 | 6.275
15 | 0.928 | 0.14822 | -0.038 | 6.263
15.5 | 0.957 | 0.15446 | -0.04 | 6.195
16 | 0.988 | 0.16238 | -0.043 | 6.083
16.5 | 1.016 | 0.17259 | -0.044 | 5.888
17 | 1.04 | 0.17344 | -0.043 | 5.995
17.5 | 1.067 | 0.17649 | -0.044 | 6.046
18 | 1.094 | 0.1808 | -0.044 | 6.053
18.5 | 1.122 | 0.18495 | -0.045 | 6.064
19 | 1.149 | 0.19486 | -0.046 | 5.898
19.5 | 1.179 | 0.19874 | -0.048 | 5.933
20 | 1.21 | 0.20324 | -0.051 | 5.954

## 48. Re 1M Mach 0.50 (2)
BIGFOIL.COM POLAR EXPORT
GA 40A213
GA 40A213 |  |  |  | Cl Max: | 1.0483 | at alpha= | 10 | deg
XFOIL ncrit=9 |  |  |  | L/D Max: | 111.616 | at alpha= | 4 | deg
Re: | 1000000 |  |  | Cd Min: | 0.25717 | at alpha= | -20 | deg
Mach: | 0.5 |  |  | Cl=0 at alpha= | -1.8457 | deg
|  |  |  | @ Cl=0.1, Cd= | 0.0069317
|  |  |  | @ Cl=0.4, Cd= | 0.0064209
|  |  |  | @ Cl=0.6, Cd= | 0.0064915
alpha (deg) | Cl | Cd | Cm | Cl/Cd
-20 | -0.7075 | 0.25717 | 0.0387 | -2.7511
-19.5 | -0.6861 | 0.24994 | 0.0341 | -2.7451
-19 | -0.6646 | 0.24228 | 0.0293 | -2.7431
-18.5 | -0.6431 | 0.23438 | 0.0246 | -2.7438
-18 | -0.6217 | 0.22654 | 0.02 | -2.7443
-17.5 | -0.6012 | 0.21773 | 0.0145 | -2.7612
-16.5 | -0.5614 | 0.20153 | 0.0058 | -2.7857
-16 | -0.5409 | 0.19451 | 0.0022 | -2.7808
-15.5 | -0.5211 | 0.18696 | -0.0019 | -2.7872
-15 | -0.502 | 0.17927 | -0.006 | -2.8002
-14.5 | -0.4838 | 0.17121 | -0.0101 | -2.8258
-14 | -0.4713 | 0.16195 | -0.016 | -2.9102
-12.5 | -0.4234 | 0.13899 | -0.0252 | -3.0463
-12 | -0.3694 | 0.12674 | -0.0426 | -2.9146
-11.5 | -0.3578 | 0.11888 | -0.0463 | -3.0098
-11 | -0.3527 | 0.10922 | -0.0518 | -3.2293
-10.5 | -0.3446 | 0.10074 | -0.0559 | -3.4207
-10 | -0.3407 | 0.09172 | -0.0601 | -3.7146
-9.5 | -0.3367 | 0.08398 | -0.0634 | -4.0093
-9 | -0.3348 | 0.0756 | -0.0677 | -4.4286
-8.5 | -0.3363 | 0.0663 | -0.0737 | -5.0724
-8 | -0.353 | 0.05537 | -0.082 | -6.3753
-7.5 | -0.3819 | 0.04733 | -0.0845 | -8.0689
-7 | -0.4112 | 0.0418 | -0.0799 | -9.8373
-6.5 | -0.4271 | 0.03481 | -0.0738 | -12.2695
-6 | -0.4213 | 0.02931 | -0.0682 | -14.3739
-5.5 | -0.3979 | 0.02373 | -0.0628 | -16.7678
-5 | -0.357 | 0.01903 | -0.0584 | -18.7599
-4.5 | -0.3029 | 0.01513 | -0.0553 | -20.0198
-4 | -0.2457 | 0.01278 | -0.0527 | -19.2254
-3.5 | -0.1936 | 0.01124 | -0.0497 | -17.2242
-3 | -0.1373 | 0.01026 | -0.0474 | -13.3821
-2.5 | -0.0779 | 0.00962 | -0.0459 | -8.0977
-2 | -0.0162 | 0.00912 | -0.0449 | -1.7763
-1.5 | 0.0363 | 0.00786 | -0.0429 | 4.6183
-0.5 | 0.1454 | 0.00627 | -0.0394 | 23.1898
0 | 0.2112 | 0.00628 | -0.0393 | 33.6306
0.5 | 0.2779 | 0.00636 | -0.0396 | 43.695
1 | 0.345 | 0.00638 | -0.04 | 54.0752
1.5 | 0.4122 | 0.00643 | -0.0403 | 64.1058
2 | 0.4792 | 0.00654 | -0.0406 | 73.2722
2.5 | 0.5446 | 0.0065 | -0.0402 | 83.7846
3 | 0.61 | 0.00649 | -0.0397 | 93.9908
3.5 | 0.676 | 0.00654 | -0.0392 | 103.3639
4 | 0.7389 | 0.00662 | -0.0379 | 111.6163
4.5 | 0.7798 | 0.00763 | -0.0329 | 102.2018
5 | 0.792 | 0.00966 | -0.0237 | 81.9876
5.5 | 0.8052 | 0.01097 | -0.0142 | 73.4002
6 | 0.8758 | 0.01277 | -0.017 | 68.5826
6.5 | 0.9 | 0.0144 | -0.0107 | 62.5
7 | 0.9277 | 0.01625 | -0.0054 | 57.0892
7.5 | 0.9549 | 0.01844 | -0.0006 | 51.7842
8 | 0.982 | 0.02086 | 0.004 | 47.0757
8.5 | 1.0036 | 0.02378 | 0.0087 | 42.2035
9 | 1.0232 | 0.02701 | 0.0133 | 37.8823
9.5 | 1.0375 | 0.0308 | 0.0181 | 33.6851
10 | 1.0483 | 0.03518 | 0.0226 | 29.7982
10.5 | 1.0473 | 0.04095 | 0.026 | 25.5751
11 | 1.0314 | 0.04856 | 0.0275 | 21.2397
11.5 | 1.0036 | 0.05821 | 0.0266 | 17.241
12 | 0.9692 | 0.06985 | 0.0226 | 13.8754
12.5 | 0.9328 | 0.08348 | 0.0155 | 11.1739
13 | 0.8978 | 0.09898 | 0.0061 | 9.0705
13.5 | 0.8591 | 0.11682 | -0.0044 | 7.354
14 | 0.8258 | 0.13417 | -0.014 | 6.1549
14.5 | 0.813 | 0.14828 | -0.0218 | 5.4829
15 | 0.8133 | 0.15987 | -0.0282 | 5.0873

## 49. Re 2M Mach 0.00 (1)
BIGFOIL.COM POLAR EXPORT
GA 40A213
GA 40A213 |  |  |  | Cl Max: | 1.265 | at alpha= | 12 | deg
JavaFoil+Calcfoil stall+Eppler ext transition |  |  |  | L/D Max: | 142.453 | at alpha= | 5 | deg
Re: | 2000000 |  |  | Cd Min: | 0.0048 | at alpha= | 1.5 | deg
Mach: | 0 |  |  | Cl=0 at alpha= | -1.6667 | deg
|  |  |  | @ Cl=0.1, Cd= | 0.0049307
|  |  |  | @ Cl=0.4, Cd= | 0.004855
|  |  |  | @ Cl=0.6, Cd= | 0.0051408
alpha (deg) | Cl | Cd | Cm | Cl/Cd
-12.5 | -0.579 | 0.08276 | -0.005 | -7
-12 | -0.585 | 0.07729 | -0.005 | -7.571
-11.5 | -0.588 | 0.07245 | -0.006 | -8.12
-11 | -0.588 | 0.06948 | -0.006 | -8.466
-10.5 | -0.585 | 0.06458 | -0.006 | -9.056
-10 | -0.578 | 0.06103 | -0.007 | -9.476
-9.5 | -0.568 | 0.05745 | -0.008 | -9.883
-9 | -0.553 | 0.05438 | -0.008 | -10.178
-8.5 | -0.535 | 0.05087 | -0.009 | -10.522
-8 | -0.515 | 0.047 | -0.01 | -10.967
-7.5 | -0.6 | 0.01022 | -0.02 | -58.677
-7 | -0.563 | 0.0099 | -0.021 | -56.9
-6.5 | -0.523 | 0.00955 | -0.022 | -54.743
-6 | -0.479 | 0.00936 | -0.022 | -51.15
-5.5 | -0.431 | 0.00907 | -0.023 | -47.501
-5 | -0.381 | 0.00843 | -0.024 | -45.143
-4.5 | -0.328 | 0.00827 | -0.025 | -39.588
-4 | -0.273 | 0.00815 | -0.026 | -33.438
-3.5 | -0.216 | 0.00772 | -0.027 | -27.979
-3 | -0.158 | 0.00764 | -0.028 | -20.683
-2.5 | -0.099 | 0.00752 | -0.029 | -13.19
-2 | -0.04 | 0.00725 | -0.03 | -5.468
-1.5 | 0.02 | 0.00715 | -0.031 | 2.832
-1 | 0.08 | 0.00497 | -0.032 | 16.184
-0.5 | 0.141 | 0.00485 | -0.033 | 28.997
0 | 0.202 | 0.00482 | -0.034 | 41.984
0.5 | 0.263 | 0.00503 | -0.035 | 52.296
1 | 0.324 | 0.00497 | -0.036 | 65.166
1.5 | 0.385 | 0.0048 | -0.037 | 80.152
2 | 0.445 | 0.00502 | -0.038 | 88.629
2.5 | 0.505 | 0.00488 | -0.039 | 103.418
3 | 0.565 | 0.0051 | -0.04 | 110.789
3.5 | 0.625 | 0.00517 | -0.041 | 120.916
4 | 0.684 | 0.00532 | -0.042 | 128.667
4.5 | 0.743 | 0.00543 | -0.043 | 136.795
5 | 0.8 | 0.00562 | -0.044 | 142.453
5.5 | 0.856 | 0.01006 | -0.045 | 85.143
6 | 0.91 | 0.01046 | -0.046 | 87.009
6.5 | 0.963 | 0.01109 | -0.047 | 86.786
7 | 1.013 | 0.01159 | -0.048 | 87.345
7.5 | 1.06 | 0.01208 | -0.049 | 87.704
8 | 1.104 | 0.01267 | -0.05 | 87.115
8.5 | 1.145 | 0.01384 | -0.051 | 82.729
9 | 1.182 | 0.01369 | -0.052 | 86.324
9.5 | 1.215 | 0.01518 | -0.053 | 80.072
10 | 1.217 | 0.01621 | -0.052 | 75.064
10.5 | 1.237 | 0.01722 | -0.053 | 71.802
11 | 1.251 | 0.01821 | -0.054 | 68.722
11.5 | 1.261 | 0.01967 | -0.054 | 64.114
12 | 1.265 | 0.02112 | -0.055 | 59.916
12.5 | 1.264 | 0.023 | -0.056 | 54.96
13 | 1.258 | 0.02512 | -0.056 | 50.082
13.5 | 1.239 | 0.02779 | -0.056 | 44.578
14 | 1.208 | 0.03156 | -0.056 | 38.267
14.5 | 1.16 | 0.03961 | -0.056 | 29.282
15 | 1.028 | 0.08692 | -0.044 | 11.823
15.5 | 0.984 | 0.10141 | -0.04 | 9.706
16 | 0.948 | 0.11139 | -0.039 | 8.512
16.5 | 0.915 | 0.11895 | -0.038 | 7.69
17 | 0.879 | 0.12788 | -0.037 | 6.874

## 50. Re 2M Mach 0.00 (2)
BIGFOIL.COM POLAR EXPORT
GA 40A213
GA 40A213 |  |  |  | Cl Max: | 1.4604 | at alpha= | 17.5 | deg
XFOIL ncrit=9 |  |  |  | L/D Max: | 119.506 | at alpha= | 4 | deg
Re: | 2000000 |  |  | Cd Min: | 0.08954 | at alpha= | 20 | deg
Mach: | 0 |  |  | Cl=0 at alpha= | -1.75 | deg
|  |  |  | @ Cl=0.1, Cd= | 0.0048116
|  |  |  | @ Cl=0.4, Cd= | 0.0046854
|  |  |  | @ Cl=0.6, Cd= | 0.0050609
alpha (deg) | Cl | Cd | Cm | Cl/Cd
-10.5 | -0.8166 | 0.02581 | -0.0542 | -31.6389
-10 | -0.8179 | 0.01898 | -0.0478 | -43.0927
-9.5 | -0.7758 | 0.01788 | -0.0462 | -43.3893
-9 | -0.7322 | 0.01666 | -0.0448 | -43.9496
-8.5 | -0.687 | 0.01544 | -0.0436 | -44.4948
-8 | -0.6412 | 0.01419 | -0.0424 | -45.1868
-7.5 | -0.5953 | 0.01289 | -0.0411 | -46.1831
-7 | -0.5478 | 0.01188 | -0.04 | -46.1111
-6.5 | -0.4986 | 0.01112 | -0.0391 | -44.8381
-6 | -0.4524 | 0.00998 | -0.0377 | -45.3307
-5.5 | -0.4007 | 0.00951 | -0.0372 | -42.1346
-5 | -0.3475 | 0.0091 | -0.037 | -38.1868
-4 | -0.2416 | 0.00824 | -0.0363 | -29.3204
-3.5 | -0.1875 | 0.00794 | -0.0362 | -23.6146
-3 | -0.1323 | 0.00771 | -0.0363 | -17.1595
-2.5 | -0.0775 | 0.00745 | -0.0363 | -10.4027
-2 | -0.0225 | 0.00723 | -0.0364 | -3.112
-1.5 | 0.0225 | 0.00582 | -0.0351 | 3.866
-1 | 0.0703 | 0.00492 | -0.034 | 14.2886
-0.5 | 0.1251 | 0.00472 | -0.034 | 26.5042
0 | 0.1812 | 0.00463 | -0.0342 | 39.1361
0.5 | 0.2379 | 0.00464 | -0.0345 | 51.2716
1 | 0.295 | 0.00465 | -0.035 | 63.4409
1.5 | 0.352 | 0.00466 | -0.0354 | 75.5365
2 | 0.4086 | 0.00469 | -0.0358 | 87.1215
3 | 0.5218 | 0.00478 | -0.0365 | 109.1632
3.5 | 0.5769 | 0.0049 | -0.0366 | 117.7347
4 | 0.6286 | 0.00526 | -0.0361 | 119.5057
4.5 | 0.67 | 0.00637 | -0.034 | 105.1805
5 | 0.7109 | 0.00744 | -0.0318 | 95.5511
5.5 | 0.753 | 0.00829 | -0.0298 | 90.8323
6 | 0.7981 | 0.00883 | -0.0283 | 90.3851
6.5 | 0.8392 | 0.00939 | -0.0259 | 89.3717
7 | 0.9026 | 0.01011 | -0.0286 | 89.2779
7.5 | 0.9744 | 0.01082 | -0.0332 | 90.0555
8 | 1.0156 | 0.01132 | -0.0309 | 89.7173
8.5 | 1.0543 | 0.01196 | -0.0283 | 88.1522
9 | 1.0936 | 0.01254 | -0.0258 | 87.2089
9.5 | 1.1272 | 0.01322 | -0.0224 | 85.2648
10 | 1.1558 | 0.01394 | -0.0181 | 82.9125
10.5 | 1.1854 | 0.01481 | -0.0145 | 80.0405
11 | 1.2149 | 0.01586 | -0.0113 | 76.6015
11.5 | 1.2452 | 0.01701 | -0.0087 | 73.204
12 | 1.2719 | 0.01856 | -0.006 | 68.5291
12.5 | 1.2984 | 0.02026 | -0.0036 | 64.0869
13 | 1.3279 | 0.02184 | -0.0019 | 60.8013
13.5 | 1.3543 | 0.02374 | -0.0001 | 57.0472
14 | 1.3777 | 0.02592 | 0.0016 | 53.152
14.5 | 1.3962 | 0.02857 | 0.0035 | 48.8694
15 | 1.4087 | 0.03177 | 0.0054 | 44.3406
15.5 | 1.4232 | 0.03488 | 0.0069 | 40.8028
16 | 1.4357 | 0.03831 | 0.0082 | 37.4759
16.5 | 1.4474 | 0.04193 | 0.0091 | 34.5194
17 | 1.4592 | 0.04573 | 0.0096 | 31.909
17.5 | 1.4604 | 0.05077 | 0.01 | 28.765
18 | 1.4596 | 0.05635 | 0.0099 | 25.9024
18.5 | 1.4558 | 0.06247 | 0.0094 | 23.304
19 | 1.4443 | 0.06992 | 0.0081 | 20.6565
19.5 | 1.4214 | 0.07932 | 0.0057 | 17.9198
20 | 1.3976 | 0.08954 | 0.0022 | 15.6087

## 51. Re 2M Mach 0.10 (1)
BIGFOIL.COM POLAR EXPORT
GA 40A213
GA 40A213 |  |  |  | Cl Max: | 1.254 | at alpha= | 12 | deg
JavaFoil+Calcfoil stall+Eppler ext transition |  |  |  | L/D Max: | 141.754 | at alpha= | 5 | deg
Re: | 2000000 |  |  | Cd Min: | 0.00482 | at alpha= | 0 | deg
Mach: | 0.1 |  |  | Cl=0 at alpha= | -1.6667 | deg
|  |  |  | @ Cl=0.1, Cd= | 0.0049115
|  |  |  | @ Cl=0.4, Cd= | 0.0048759
|  |  |  | @ Cl=0.6, Cd= | 0.0051427
alpha (deg) | Cl | Cd | Cm | Cl/Cd
-16 | -0.449 | 0.11589 | -0.002 | -3.872
-15.5 | -0.467 | 0.11161 | -0.002 | -4.182
-15 | -0.484 | 0.10663 | -0.003 | -4.54
-14.5 | -0.501 | 0.1016 | -0.003 | -4.931
-14 | -0.517 | 0.09682 | -0.004 | -5.339
-13.5 | -0.531 | 0.09218 | -0.004 | -5.765
-13 | -0.544 | 0.08805 | -0.004 | -6.183
-12.5 | -0.555 | 0.08395 | -0.005 | -6.617
-12 | -0.564 | 0.07844 | -0.005 | -7.196
-11.5 | -0.571 | 0.07349 | -0.006 | -7.763
-11 | -0.574 | 0.0694 | -0.006 | -8.266
-10.5 | -0.573 | 0.06526 | -0.007 | -8.779
-10 | -0.569 | 0.06104 | -0.007 | -9.316
-9.5 | -0.561 | 0.05809 | -0.008 | -9.651
-9 | -0.548 | 0.05455 | -0.008 | -10.049
-8.5 | -0.532 | 0.05091 | -0.009 | -10.443
-8 | -0.512 | 0.04763 | -0.01 | -10.759
-7.5 | -0.489 | 0.04431 | -0.011 | -11.028
-7 | -0.563 | 0.00995 | -0.021 | -56.574
-6.5 | -0.523 | 0.00961 | -0.022 | -54.446
-6 | -0.48 | 0.00934 | -0.023 | -51.325
-5.5 | -0.432 | 0.00909 | -0.024 | -47.542
-5 | -0.382 | 0.00852 | -0.025 | -44.798
-4.5 | -0.329 | 0.00823 | -0.026 | -39.984
-4 | -0.274 | 0.00814 | -0.027 | -33.621
-3.5 | -0.217 | 0.00793 | -0.028 | -27.338
-3 | -0.159 | 0.0076 | -0.029 | -20.874
-2.5 | -0.1 | 0.00746 | -0.029 | -13.353
-2 | -0.04 | 0.0073 | -0.03 | -5.457
-1.5 | 0.02 | 0.00721 | -0.031 | 2.819
-1 | 0.081 | 0.00494 | -0.032 | 16.351
-0.5 | 0.141 | 0.00485 | -0.033 | 29.123
0 | 0.203 | 0.00482 | -0.034 | 42.25
0.5 | 0.264 | 0.00504 | -0.035 | 52.448
1 | 0.325 | 0.00497 | -0.036 | 65.517
1.5 | 0.386 | 0.00483 | -0.037 | 80.071
2 | 0.447 | 0.00503 | -0.038 | 88.916
2.5 | 0.507 | 0.00488 | -0.039 | 103.887
3 | 0.568 | 0.0051 | -0.04 | 111.282
3.5 | 0.628 | 0.00518 | -0.041 | 121.247
4 | 0.688 | 0.00532 | -0.042 | 129.266
4.5 | 0.747 | 0.00549 | -0.043 | 136.071
5 | 0.804 | 0.00567 | -0.044 | 141.754
5.5 | 0.86 | 0.01011 | -0.045 | 85.089
6 | 0.914 | 0.01053 | -0.046 | 86.826
6.5 | 0.967 | 0.01118 | -0.047 | 86.488
7 | 1.017 | 0.01167 | -0.048 | 87.104
7.5 | 1.064 | 0.0122 | -0.049 | 87.198
8 | 1.107 | 0.01279 | -0.05 | 86.612
8.5 | 1.148 | 0.01395 | -0.051 | 82.252
9 | 1.184 | 0.01381 | -0.052 | 85.73
9.5 | 1.216 | 0.01531 | -0.053 | 79.408
10 | 1.215 | 0.01627 | -0.053 | 74.657
10.5 | 1.233 | 0.0175 | -0.053 | 70.462
11 | 1.245 | 0.01853 | -0.054 | 67.197
11.5 | 1.252 | 0.02006 | -0.055 | 62.432
12 | 1.254 | 0.0216 | -0.055 | 58.043
12.5 | 1.249 | 0.0236 | -0.056 | 52.933
13 | 1.238 | 0.02588 | -0.056 | 47.845
13.5 | 1.213 | 0.02919 | -0.056 | 41.558
14 | 1.173 | 0.0343 | -0.056 | 34.21
14.5 | 1.043 | 0.07439 | -0.047 | 14.019
15 | 0.979 | 0.0977 | -0.04 | 10.024
15.5 | 0.943 | 0.10605 | -0.039 | 8.892
16 | 0.904 | 0.1151 | -0.037 | 7.857
16.5 | 0.866 | 0.12305 | -0.036 | 7.04
17 | 0.828 | 0.1313 | -0.036 | 6.308

## 52. Re 2M Mach 0.10 (2)
BIGFOIL.COM POLAR EXPORT
GA 40A213
GA 40A213 |  |  |  | Cl Max: | 1.4437 | at alpha= | 17 | deg
XFOIL ncrit=9 |  |  |  | L/D Max: | 119.245 | at alpha= | 4 | deg
Re: | 2000000 |  |  | Cd Min: | 0.16165 | at alpha= | -15 | deg
Mach: | 0.1 |  |  | Cl=0 at alpha= | -1.7544 | deg
|  |  |  | @ Cl=0.1, Cd= | 0.0048283
|  |  |  | @ Cl=0.4, Cd= | 0.0047023
|  |  |  | @ Cl=0.6, Cd= | 0.0050581
alpha (deg) | Cl | Cd | Cm | Cl/Cd
-15 | -0.5149 | 0.16165 | -0.0059 | -3.1853
-14.5 | -0.5125 | 0.15238 | -0.0091 | -3.3633
-14 | -0.4997 | 0.14694 | -0.0114 | -3.4007
-13.5 | -0.493 | 0.13907 | -0.0146 | -3.545
-13 | -0.4863 | 0.13157 | -0.0176 | -3.6961
-12 | -0.4592 | 0.10962 | -0.0334 | -4.189
-11.5 | -0.4253 | 0.09275 | -0.0537 | -4.5854
-11 | -0.4377 | 0.08166 | -0.0587 | -5.36
-10 | -0.814 | 0.02043 | -0.05 | -39.8434
-9.5 | -0.7754 | 0.01887 | -0.048 | -41.0917
-9 | -0.7326 | 0.01755 | -0.0464 | -41.7436
-8.5 | -0.6879 | 0.01619 | -0.045 | -42.4892
-8 | -0.6424 | 0.01478 | -0.0436 | -43.4641
-7.5 | -0.5968 | 0.01328 | -0.0421 | -44.9398
-7 | -0.5494 | 0.01215 | -0.0409 | -45.2181
-6.5 | -0.5004 | 0.0113 | -0.0398 | -44.2832
-6 | -0.4537 | 0.01016 | -0.0384 | -44.6555
-5 | -0.3492 | 0.00915 | -0.0374 | -38.1639
-4.5 | -0.2964 | 0.00872 | -0.0369 | -33.9908
-4 | -0.2428 | 0.00827 | -0.0367 | -29.3591
-3.5 | -0.1884 | 0.00798 | -0.0365 | -23.609
-3 | -0.133 | 0.00772 | -0.0366 | -17.228
-2.5 | -0.0779 | 0.00746 | -0.0366 | -10.4424
-2 | -0.0224 | 0.00725 | -0.0366 | -3.0897
-1.5 | 0.0232 | 0.00588 | -0.0353 | 3.9456
-1 | 0.0707 | 0.00494 | -0.0342 | 14.3117
-0.5 | 0.1258 | 0.00473 | -0.0342 | 26.5962
0 | 0.1823 | 0.00464 | -0.0344 | 39.2888
0.5 | 0.2392 | 0.00465 | -0.0347 | 51.4409
1 | 0.2968 | 0.00465 | -0.0352 | 63.828
1.5 | 0.3541 | 0.00467 | -0.0356 | 75.8244
2 | 0.411 | 0.00471 | -0.0359 | 87.2611
2.5 | 0.4679 | 0.00476 | -0.0363 | 98.2983
3 | 0.5249 | 0.00479 | -0.0366 | 109.5825
3.5 | 0.5804 | 0.00491 | -0.0367 | 118.2077
4 | 0.632 | 0.0053 | -0.0362 | 119.2453
4.5 | 0.6732 | 0.00644 | -0.034 | 104.5342
5 | 0.7141 | 0.0075 | -0.0317 | 95.2133
5.5 | 0.7563 | 0.00837 | -0.0297 | 90.3584
6 | 0.8016 | 0.00889 | -0.028 | 90.1687
6.5 | 0.8426 | 0.00948 | -0.0255 | 88.8819
7 | 0.9064 | 0.01019 | -0.0282 | 88.95
7.5 | 0.9778 | 0.01092 | -0.0326 | 89.5421
8 | 1.0193 | 0.01142 | -0.0302 | 89.2557
8.5 | 1.057 | 0.01211 | -0.0273 | 87.2832
9 | 1.0967 | 0.01267 | -0.0248 | 86.5588
9.5 | 1.1256 | 0.01343 | -0.0203 | 83.8124
10 | 1.1565 | 0.01413 | -0.0165 | 81.8471
10.5 | 1.1844 | 0.01518 | -0.0126 | 78.0237
11 | 1.2161 | 0.01621 | -0.0098 | 75.0216
11.5 | 1.2461 | 0.01748 | -0.0071 | 71.2872
12 | 1.2699 | 0.01933 | -0.0041 | 65.6958
12.5 | 1.2994 | 0.02091 | -0.0021 | 62.1425
13 | 1.3284 | 0.02263 | -0.0003 | 58.7008
13.5 | 1.3534 | 0.02472 | 0.0016 | 54.7492
14 | 1.3748 | 0.02715 | 0.0035 | 50.6372
14.5 | 1.387 | 0.03041 | 0.0057 | 45.61
15 | 1.4044 | 0.03331 | 0.0073 | 42.1615
15.5 | 1.416 | 0.03679 | 0.0088 | 38.4887
16 | 1.4255 | 0.04064 | 0.0101 | 35.0763
16.5 | 1.4349 | 0.04471 | 0.0108 | 32.0935
17 | 1.4437 | 0.04901 | 0.0113 | 29.4573
17.5 | 1.4412 | 0.05474 | 0.0114 | 26.3281
18 | 1.4346 | 0.06123 | 0.0109 | 23.4297
18.5 | 1.4255 | 0.06841 | 0.0097 | 20.8376
19 | 1.4061 | 0.07732 | 0.0076 | 18.1855
19.5 | 1.3743 | 0.08878 | 0.0037 | 15.4798
20 | 1.3422 | 0.10108 | -0.0014 | 13.2786

## 53. Re 2M Mach 0.25 (1)
BIGFOIL.COM POLAR EXPORT
GA 40A213
GA 40A213 |  |  |  | Cl Max: | 1.196 | at alpha= | 10.5 | deg
JavaFoil+Calcfoil stall+Eppler ext transition |  |  |  | L/D Max: | 143.478 | at alpha= | 5 | deg
Re: | 2000000 |  |  | Cd Min: | 0.00484 | at alpha= | 0 | deg
Mach: | 0.25 |  |  | Cl=0 at alpha= | -1.6693 | deg
|  |  |  | @ Cl=0.1, Cd= | 0.0049806
|  |  |  | @ Cl=0.4, Cd= | 0.0049257
|  |  |  | @ Cl=0.6, Cd= | 0.0051715
alpha (deg) | Cl | Cd | Cm | Cl/Cd
-11.5 | -0.412 | 0.07511 | -0.006 | -5.487
-11 | -0.442 | 0.07169 | -0.006 | -6.169
-10.5 | -0.467 | 0.0678 | -0.006 | -6.881
-10 | -0.485 | 0.06321 | -0.007 | -7.667
-9.5 | -0.496 | 0.05971 | -0.007 | -8.314
-9 | -0.501 | 0.05621 | -0.008 | -8.915
-8.5 | -0.499 | 0.05258 | -0.008 | -9.482
-8 | -0.49 | 0.04885 | -0.009 | -10.022
-7.5 | -0.474 | 0.04653 | -0.01 | -10.182
-7 | -0.453 | 0.04314 | -0.011 | -10.5
-6.5 | -0.523 | 0.00985 | -0.022 | -53.032
-6 | -0.483 | 0.00955 | -0.023 | -50.532
-5.5 | -0.438 | 0.00922 | -0.024 | -47.498
-5 | -0.389 | 0.00864 | -0.025 | -44.962
-4.5 | -0.336 | 0.00834 | -0.026 | -40.268
-4 | -0.28 | 0.00828 | -0.027 | -33.801
-3.5 | -0.222 | 0.00801 | -0.028 | -27.749
-3 | -0.163 | 0.00778 | -0.029 | -20.921
-2.5 | -0.102 | 0.00755 | -0.03 | -13.537
-2 | -0.041 | 0.00742 | -0.031 | -5.519
-1.5 | 0.021 | 0.00725 | -0.032 | 2.88
-1 | 0.083 | 0.00503 | -0.033 | 16.487
-0.5 | 0.145 | 0.00485 | -0.034 | 29.947
0 | 0.209 | 0.00484 | -0.035 | 43.198
0.5 | 0.272 | 0.00509 | -0.036 | 53.395
1 | 0.334 | 0.00506 | -0.037 | 66.036
1.5 | 0.397 | 0.00492 | -0.038 | 80.782
2 | 0.46 | 0.00504 | -0.04 | 91.222
2.5 | 0.521 | 0.00493 | -0.041 | 105.723
3 | 0.584 | 0.00514 | -0.042 | 113.513
3.5 | 0.645 | 0.00526 | -0.043 | 122.655
4 | 0.706 | 0.00541 | -0.044 | 130.561
4.5 | 0.767 | 0.00559 | -0.045 | 137.203
5 | 0.825 | 0.00575 | -0.046 | 143.478
5.5 | 0.882 | 0.0104 | -0.047 | 84.86
6 | 0.937 | 0.01132 | -0.048 | 82.768
6.5 | 0.989 | 0.01152 | -0.049 | 85.832
7 | 1.038 | 0.01208 | -0.05 | 85.927
7.5 | 1.083 | 0.01268 | -0.051 | 85.41
8 | 1.123 | 0.01336 | -0.052 | 84.064
8.5 | 1.159 | 0.01443 | -0.053 | 80.305
9 | 1.163 | 0.01564 | -0.052 | 74.364
9.5 | 1.182 | 0.01694 | -0.053 | 69.77
10 | 1.193 | 0.01772 | -0.054 | 67.349
10.5 | 1.196 | 0.01907 | -0.054 | 62.731
11 | 1.191 | 0.02062 | -0.055 | 57.729
11.5 | 1.177 | 0.0226 | -0.056 | 52.061
12 | 1.153 | 0.02461 | -0.056 | 46.862
12.5 | 1.12 | 0.02779 | -0.056 | 40.291
13 | 1.063 | 0.03509 | -0.055 | 30.303
13.5 | 0.897 | 0.08712 | -0.038 | 10.292
14 | 0.828 | 0.09933 | -0.034 | 8.334
14.5 | 0.76 | 0.10736 | -0.033 | 7.076
15 | 0.685 | 0.11509 | -0.031 | 5.953
15.5 | 0.607 | 0.12559 | -0.031 | 4.837

## 54. Re 2M Mach 0.25 (2)
BIGFOIL.COM POLAR EXPORT
GA 40A213
GA 40A213 |  |  |  | Cl Max: | 1.3473 | at alpha= | 15 | deg
XFOIL ncrit=9 |  |  |  | L/D Max: | 120.382 | at alpha= | 3.5 | deg
Re: | 2000000 |  |  | Cd Min: | 0.23561 | at alpha= | -20 | deg
Mach: | 0.25 |  |  | Cl=0 at alpha= | -1.7762 | deg
|  |  |  | @ Cl=0.1, Cd= | 0.0048972
|  |  |  | @ Cl=0.4, Cd= | 0.0047735
|  |  |  | @ Cl=0.6, Cd= | 0.0049851
alpha (deg) | Cl | Cd | Cm | Cl/Cd
-20 | -0.6593 | 0.23561 | 0.0311 | -2.7983
-19.5 | -0.6426 | 0.22855 | 0.0269 | -2.8116
-19 | -0.6275 | 0.221 | 0.0229 | -2.8394
-18.5 | -0.6104 | 0.21594 | 0.0197 | -2.8267
-18 | -0.5944 | 0.20912 | 0.0159 | -2.8424
-17.5 | -0.5782 | 0.20279 | 0.0123 | -2.8512
-17 | -0.5623 | 0.19473 | 0.0081 | -2.8876
-16.5 | -0.5482 | 0.18728 | 0.0043 | -2.9272
-16 | -0.5349 | 0.17967 | 0.0007 | -2.9771
-15.5 | -0.5221 | 0.17233 | -0.0027 | -3.0297
-15 | -0.5102 | 0.16482 | -0.006 | -3.0955
-14.5 | -0.5042 | 0.15598 | -0.0092 | -3.2325
-14 | -0.4907 | 0.15033 | -0.0116 | -3.2642
-13.5 | -0.4821 | 0.14266 | -0.0147 | -3.3794
-12.5 | -0.4576 | 0.12396 | -0.0259 | -3.6915
-12 | -0.4133 | 0.11 | -0.0437 | -3.7573
-11.5 | -0.4049 | 0.09958 | -0.051 | -4.0661
-11 | -0.4082 | 0.09025 | -0.055 | -4.523
-10.5 | -0.4137 | 0.07997 | -0.0603 | -5.1732
-10 | -0.4418 | 0.06302 | -0.0721 | -7.0105
-9 | -0.5189 | 0.04663 | -0.0732 | -11.128
-8.5 | -0.5614 | 0.04126 | -0.0653 | -13.6064
-8 | -0.6093 | 0.02681 | -0.055 | -22.7266
-7.5 | -0.5983 | 0.01764 | -0.0488 | -33.9172
-7 | -0.5558 | 0.01446 | -0.0463 | -38.4371
-6.5 | -0.5079 | 0.01272 | -0.0445 | -39.9292
-6 | -0.4584 | 0.01147 | -0.0428 | -39.9651
-5.5 | -0.4123 | 0.01004 | -0.0407 | -41.0657
-5 | -0.358 | 0.00953 | -0.0399 | -37.5656
-4.5 | -0.3032 | 0.00903 | -0.0393 | -33.577
-4 | -0.2495 | 0.00844 | -0.0385 | -29.5616
-3.5 | -0.1928 | 0.00815 | -0.0382 | -23.6564
-3 | -0.1364 | 0.0078 | -0.038 | -17.4872
-2.5 | -0.0798 | 0.00755 | -0.0379 | -10.5695
-2 | -0.0222 | 0.0073 | -0.0379 | -3.0411
-1.5 | 0.0274 | 0.00626 | -0.0369 | 4.377
-1 | 0.0734 | 0.00501 | -0.0353 | 14.6507
-0.5 | 0.13 | 0.00477 | -0.0352 | 27.2537
0.5 | 0.2469 | 0.00471 | -0.0357 | 52.4204
1 | 0.3067 | 0.00471 | -0.0363 | 65.1168
2 | 0.4242 | 0.00479 | -0.0369 | 88.5595
2.5 | 0.4828 | 0.00483 | -0.0372 | 99.9586
3 | 0.542 | 0.00485 | -0.0376 | 111.7526
3.5 | 0.5995 | 0.00498 | -0.0376 | 120.3815
4 | 0.651 | 0.0055 | -0.0366 | 118.3636
4.5 | 0.6908 | 0.00679 | -0.0338 | 101.7378
5 | 0.7317 | 0.00787 | -0.0311 | 92.9733
5.5 | 0.775 | 0.00869 | -0.0287 | 89.183
6 | 0.8206 | 0.00924 | -0.0266 | 88.8095
6.5 | 0.8598 | 0.00993 | -0.0232 | 86.5861
7 | 0.9278 | 0.01058 | -0.026 | 87.6938
7.5 | 0.9967 | 0.01137 | -0.0291 | 87.6605
8 | 1.0355 | 0.01201 | -0.0256 | 86.2198
8.5 | 1.0685 | 0.01272 | -0.0211 | 84.0016
9 | 1.098 | 0.01348 | -0.0161 | 81.454
9.5 | 1.1283 | 0.01448 | -0.0118 | 77.9213
10 | 1.1598 | 0.01565 | -0.0082 | 74.1086
10.5 | 1.1903 | 0.01709 | -0.0049 | 69.6489
11 | 1.2209 | 0.01869 | -0.002 | 65.3237
11.5 | 1.2465 | 0.02079 | 0.001 | 59.9567
12 | 1.2731 | 0.02297 | 0.0036 | 55.4245
12.5 | 1.297 | 0.02543 | 0.0062 | 51.0028
13 | 1.3212 | 0.02797 | 0.0084 | 47.2363
13.5 | 1.3316 | 0.03167 | 0.0111 | 42.0461
14 | 1.337 | 0.0359 | 0.0135 | 37.2423
14.5 | 1.3442 | 0.04026 | 0.0153 | 33.388
15 | 1.3473 | 0.04528 | 0.0165 | 29.7549
15.5 | 1.3394 | 0.05172 | 0.0172 | 25.8971
16 | 1.3252 | 0.05933 | 0.0168 | 22.3361
16.5 | 1.3078 | 0.06789 | 0.0153 | 19.2635
17 | 1.2892 | 0.07727 | 0.0127 | 16.6844
17.5 | 1.2514 | 0.09021 | 0.0076 | 13.8721
18 | 1.2043 | 0.10589 | 0 | 11.3731
18.5 | 1.1612 | 0.12224 | -0.0087 | 9.4993
19 | 1.1096 | 0.14144 | -0.0196 | 7.845
19.5 | 1.0539 | 0.16271 | -0.0322 | 6.4772
20 | 1.0039 | 0.18462 | -0.0454 | 5.4377

## 55. Re 2M Mach 0.50 (1)
BIGFOIL.COM POLAR EXPORT
GA 40A213
GA 40A213 |  |  |  | Cl Max: | 1.212 | at alpha= | 20 | deg
JavaFoil+Calcfoil stall+Eppler ext transition |  |  |  | L/D Max: | 139.035 | at alpha= | 4.5 | deg
Re: | 2000000 |  |  | Cd Min: | 0.00508 | at alpha= | -0.5 | deg
Mach: | 0.5 |  |  | Cl=0 at alpha= | -1.6667 | deg
|  |  |  | @ Cl=0.1, Cd= | 0.0070838
|  |  |  | @ Cl=0.4, Cd= | 0.005336
|  |  |  | @ Cl=0.6, Cd= | 0.0052538
alpha (deg) | Cl | Cd | Cm | Cl/Cd
-20 | -1.002 | 0.17829 | 0.001 | -5.618
-19.5 | -0.978 | 0.18048 | 0.001 | -5.419
-19 | -0.952 | 0.16941 | 0 | -5.618
-18.5 | -0.924 | 0.16287 | 0 | -5.674
-18 | -0.895 | 0.15624 | -0.001 | -5.729
-17.5 | -0.868 | 0.15063 | -0.001 | -5.76
-17 | -0.841 | 0.14705 | -0.002 | -5.718
-16.5 | -0.814 | 0.1394 | -0.002 | -5.839
-16 | -0.787 | 0.13592 | -0.003 | -5.79
-15.5 | -0.76 | 0.13277 | -0.003 | -5.725
-15 | -0.733 | 0.12846 | -0.004 | -5.707
-14.5 | -0.707 | 0.12217 | -0.004 | -5.784
-14 | -0.68 | 0.12185 | -0.005 | -5.577
-13.5 | -0.652 | 0.11503 | -0.005 | -5.665
-13 | -0.624 | 0.10496 | -0.005 | -5.944
-12.5 | -0.597 | 0.10208 | -0.006 | -5.846
-12 | -0.57 | 0.09614 | -0.006 | -5.927
-11.5 | -0.543 | 0.09509 | -0.006 | -5.708
-11 | -0.516 | 0.09018 | -0.007 | -5.718
-10.5 | -0.488 | 0.08783 | -0.007 | -5.561
-10 | -0.461 | 0.0837 | -0.008 | -5.51
-9.5 | -0.433 | 0.07695 | -0.008 | -5.633
-9 | -0.406 | 0.06382 | -0.009 | -6.365
-8.5 | -0.379 | 0.05576 | -0.009 | -6.795
-8 | -0.352 | 0.04985 | -0.01 | -7.058
-7.5 | -0.326 | 0.04555 | -0.012 | -7.147
-7 | -0.296 | 0.04618 | -0.011 | -6.416
-6.5 | -0.268 | 0.046 | -0.01 | -5.831
-6 | -0.241 | 0.04262 | -0.011 | -5.645
-5.5 | -0.213 | 0.03916 | -0.012 | -5.445
-5 | -0.309 | 0.03635 | -0.013 | -8.514
-4.5 | -0.352 | 0.00931 | -0.029 | -37.828
-4 | -0.303 | 0.00879 | -0.03 | -34.429
-3.5 | -0.244 | 0.00846 | -0.032 | -28.838
-3 | -0.18 | 0.00799 | -0.033 | -22.555
-2.5 | -0.114 | 0.00777 | -0.034 | -14.641
-2 | -0.046 | 0.00774 | -0.035 | -5.901
-1.5 | 0.023 | 0.0076 | -0.036 | 3.069
-1 | 0.093 | 0.00731 | -0.037 | 12.681
-0.5 | 0.162 | 0.00508 | -0.038 | 31.932
0 | 0.234 | 0.00518 | -0.04 | 45.081
0.5 | 0.304 | 0.0053 | -0.041 | 57.358
1 | 0.374 | 0.00531 | -0.042 | 70.4
1.5 | 0.444 | 0.00538 | -0.043 | 82.568
2 | 0.514 | 0.00531 | -0.044 | 96.772
2.5 | 0.583 | 0.00517 | -0.045 | 112.737
3 | 0.652 | 0.00551 | -0.046 | 118.398
3.5 | 0.72 | 0.00572 | -0.048 | 125.865
4 | 0.787 | 0.00587 | -0.049 | 134.148
4.5 | 0.853 | 0.00614 | -0.05 | 139.035
5 | 0.915 | 0.01195 | -0.051 | 76.606
5.5 | 0.973 | 0.01263 | -0.052 | 77.001
6 | 1.023 | 0.01321 | -0.053 | 77.455
6.5 | 1.039 | 0.01504 | -0.053 | 69.088
7 | 1.057 | 0.01614 | -0.054 | 65.461
7.5 | 1.039 | 0.01742 | -0.055 | 59.628
8 | 0.905 | 0.01899 | -0.056 | 47.677
8.5 | 0.678 | 0.02113 | -0.056 | 32.089
9 | 0.595 | 0.06543 | -0.026 | 9.09
9.5 | 0.623 | 0.06448 | -0.028 | 9.668
10 | 0.651 | 0.07303 | -0.028 | 8.907
10.5 | 0.678 | 0.09112 | -0.029 | 7.442
11 | 0.706 | 0.0944 | -0.029 | 7.475
11.5 | 0.733 | 0.09753 | -0.029 | 7.516
12 | 0.761 | 0.10045 | -0.03 | 7.573
12.5 | 0.789 | 0.10808 | -0.032 | 7.299
13 | 0.819 | 0.11756 | -0.035 | 6.964
13.5 | 0.846 | 0.11957 | -0.036 | 7.079
14 | 0.874 | 0.12477 | -0.037 | 7.005
14.5 | 0.902 | 0.12665 | -0.038 | 7.122
15 | 0.93 | 0.13247 | -0.04 | 7.022
15.5 | 0.961 | 0.13852 | -0.042 | 6.938
16 | 0.99 | 0.14239 | -0.044 | 6.954
16.5 | 1.017 | 0.15352 | -0.045 | 6.625
17 | 1.042 | 0.15409 | -0.044 | 6.76
17.5 | 1.069 | 0.15503 | -0.045 | 6.894
18 | 1.096 | 0.15996 | -0.046 | 6.854
18.5 | 1.124 | 0.16452 | -0.047 | 6.833
19 | 1.154 | 0.1733 | -0.049 | 6.658
19.5 | 1.184 | 0.17478 | -0.051 | 6.775
20 | 1.212 | 0.18394 | -0.051 | 6.587

## 56. Re 2M Mach 0.50 (2)
BIGFOIL.COM POLAR EXPORT
GA 40A213
GA 40A213 |  |  |  | Cl Max: | 1.1277 | at alpha= | 10 | deg
XFOIL ncrit=9 |  |  |  | L/D Max: | 127.356 | at alpha= | 3.5 | deg
Re: | 2000000 |  |  | Cd Min: | 0.25689 | at alpha= | -20 | deg
Mach: | 0.5 |  |  | Cl=0 at alpha= | -1.8405 | deg
|  |  |  | @ Cl=0.1, Cd= | 0.0053362
|  |  |  | @ Cl=0.4, Cd= | 0.0050174
|  |  |  | @ Cl=0.6, Cd= | 0.0051401
alpha (deg) | Cl | Cd | Cm | Cl/Cd
-20 | -0.7082 | 0.25689 | 0.0389 | -2.7568
-19.5 | -0.6872 | 0.24854 | 0.0339 | -2.7649
-19 | -0.6662 | 0.24085 | 0.0294 | -2.766
-18.5 | -0.6449 | 0.23385 | 0.0249 | -2.7578
-18 | -0.6238 | 0.22607 | 0.0203 | -2.7593
-17.5 | -0.6028 | 0.2184 | 0.0159 | -2.7601
-17 | -0.5823 | 0.20919 | 0.0107 | -2.7836
-16.5 | -0.5626 | 0.20123 | 0.0063 | -2.7958
-16 | -0.544 | 0.193 | 0.0019 | -2.8187
-15.5 | -0.5254 | 0.18503 | -0.0023 | -2.8395
-14 | -0.4706 | 0.16238 | -0.0135 | -2.8981
-13.5 | -0.4097 | 0.14878 | -0.0329 | -2.7537
-13 | -0.4005 | 0.14055 | -0.0357 | -2.8495
-12.5 | -0.3895 | 0.1318 | -0.0399 | -2.9552
-12 | -0.3763 | 0.12368 | -0.0438 | -3.0425
-11.5 | -0.365 | 0.11529 | -0.0477 | -3.1659
-11 | -0.3561 | 0.10761 | -0.0513 | -3.3092
-10.5 | -0.3441 | 0.10048 | -0.0549 | -3.4246
-10 | -0.3361 | 0.09253 | -0.059 | -3.6323
-9.5 | -0.3335 | 0.08372 | -0.0635 | -3.9835
-9 | -0.3442 | 0.072 | -0.0699 | -4.7806
-8.5 | -0.3541 | 0.06006 | -0.0789 | -5.8958
-8 | -0.3858 | 0.04895 | -0.0858 | -7.8815
-7.5 | -0.4161 | 0.04257 | -0.0851 | -9.7745
-6.5 | -0.4549 | 0.0309 | -0.0718 | -14.7217
-5.5 | -0.4193 | 0.01852 | -0.0598 | -22.6404
-5 | -0.3733 | 0.01445 | -0.0559 | -25.8339
-4.5 | -0.3192 | 0.01164 | -0.0527 | -27.4227
-4 | -0.2675 | 0.00991 | -0.0492 | -26.9929
-3.5 | -0.2108 | 0.00893 | -0.0467 | -23.6058
-3 | -0.1483 | 0.00838 | -0.0454 | -17.6969
-2.5 | -0.0851 | 0.00798 | -0.0444 | -10.6642
-2 | -0.0207 | 0.00765 | -0.0439 | -2.7059
-1.5 | 0.0442 | 0.00737 | -0.0436 | 5.9973
-1 | 0.0867 | 0.00542 | -0.0404 | 15.9963
-0.5 | 0.1486 | 0.00503 | -0.0398 | 29.5427
0 | 0.2151 | 0.00496 | -0.0399 | 43.3669
0.5 | 0.282 | 0.00498 | -0.0403 | 56.6265
1 | 0.3496 | 0.00501 | -0.0407 | 69.7804
1.5 | 0.4175 | 0.00502 | -0.0412 | 83.1673
2 | 0.4846 | 0.00504 | -0.0413 | 96.1508
2.5 | 0.5515 | 0.00509 | -0.0414 | 108.3497
3 | 0.6192 | 0.00516 | -0.0415 | 120
3.5 | 0.6839 | 0.00537 | -0.0408 | 127.3557
4 | 0.7253 | 0.00671 | -0.0364 | 108.0924
4.5 | 0.7587 | 0.00822 | -0.0307 | 92.2993
5 | 0.7969 | 0.00928 | -0.0254 | 85.8728
5.5 | 0.8357 | 0.01011 | -0.02 | 82.6607
6 | 0.8577 | 0.011 | -0.0115 | 77.9727
6.5 | 0.8838 | 0.0119 | -0.004 | 74.2689
7.5 | 1.0135 | 0.01503 | -0.0057 | 67.4318
8 | 1.0466 | 0.01705 | -0.0011 | 61.3842
8.5 | 1.0792 | 0.01932 | 0.0033 | 55.8592
9 | 1.1042 | 0.02222 | 0.0081 | 49.694
9.5 | 1.1208 | 0.02578 | 0.0132 | 43.4756
10 | 1.1277 | 0.03015 | 0.0184 | 37.403
10.5 | 1.1169 | 0.03607 | 0.0235 | 30.9648
11 | 1.0946 | 0.04363 | 0.0266 | 25.0882
11.5 | 1.0671 | 0.05252 | 0.0271 | 20.318
12 | 1.0328 | 0.06315 | 0.0248 | 16.3547
12.5 | 0.9987 | 0.07516 | 0.0198 | 13.2877
13 | 0.9662 | 0.08862 | 0.0126 | 10.9027
13.5 | 0.938 | 0.103 | 0.0043 | 9.1068
14 | 0.9071 | 0.11831 | -0.0039 | 7.6671
14.5 | 0.8843 | 0.13255 | -0.0118 | 6.6714
15 | 0.8557 | 0.1489 | -0.0214 | 5.7468

## 57. Re 3M Mach 0.00 (1)
BIGFOIL.COM POLAR EXPORT
GA 40A213
GA 40A213 |  |  |  | Cl Max: | 1.272 | at alpha= | 12 | deg
JavaFoil+Calcfoil stall+Eppler ext transition |  |  |  | L/D Max: | 145.297 | at alpha= | 5 | deg
Re: | 3000000 |  |  | Cd Min: | 0.00448 | at alpha= | 1.5 | deg
Mach: | 0 |  |  | Cl=0 at alpha= | -1.6667 | deg
|  |  |  | @ Cl=0.1, Cd= | 0.0046438
|  |  |  | @ Cl=0.4, Cd= | 0.0045275
|  |  |  | @ Cl=0.6, Cd= | 0.0049117
alpha (deg) | Cl | Cd | Cm | Cl/Cd
-14 | -0.551 | 0.09406 | -0.004 | -5.857
-13.5 | -0.562 | 0.08965 | -0.004 | -6.271
-13 | -0.572 | 0.08628 | -0.004 | -6.631
-12.5 | -0.58 | 0.08054 | -0.005 | -7.202
-12 | -0.586 | 0.0756 | -0.005 | -7.749
-11.5 | -0.589 | 0.07108 | -0.006 | -8.285
-11 | -0.589 | 0.06705 | -0.006 | -8.784
-10.5 | -0.587 | 0.0629 | -0.007 | -9.327
-10 | -0.581 | 0.0585 | -0.008 | -9.937
-9.5 | -0.571 | 0.05494 | -0.009 | -10.396
-9 | -0.681 | 0.00987 | -0.017 | -68.998
-8.5 | -0.659 | 0.00954 | -0.018 | -69.08
-8 | -0.632 | 0.00968 | -0.019 | -65.218
-7.5 | -0.6 | 0.00961 | -0.02 | -62.398
-7 | -0.563 | 0.00934 | -0.021 | -60.323
-6.5 | -0.523 | 0.00905 | -0.022 | -57.802
-6 | -0.479 | 0.00873 | -0.022 | -54.854
-5.5 | -0.431 | 0.00846 | -0.023 | -50.971
-5 | -0.381 | 0.0082 | -0.024 | -46.417
-4.5 | -0.328 | 0.00766 | -0.025 | -42.773
-4 | -0.273 | 0.00752 | -0.026 | -36.256
-3.5 | -0.216 | 0.00716 | -0.027 | -30.157
-3 | -0.158 | 0.00694 | -0.028 | -22.758
-2.5 | -0.099 | 0.00683 | -0.029 | -14.528
-2 | -0.04 | 0.0068 | -0.03 | -5.835
-1.5 | 0.02 | 0.00671 | -0.031 | 3.015
-1 | 0.08 | 0.00467 | -0.032 | 17.215
-0.5 | 0.141 | 0.00459 | -0.033 | 30.675
0 | 0.202 | 0.0045 | -0.034 | 44.935
0.5 | 0.263 | 0.00471 | -0.035 | 55.865
1 | 0.324 | 0.00467 | -0.036 | 69.329
1.5 | 0.385 | 0.00448 | -0.037 | 85.82
2 | 0.445 | 0.00467 | -0.038 | 95.392
2.5 | 0.505 | 0.00458 | -0.039 | 110.188
3 | 0.565 | 0.00483 | -0.04 | 116.959
3.5 | 0.625 | 0.00497 | -0.041 | 125.836
4 | 0.684 | 0.0051 | -0.042 | 134.172
4.5 | 0.743 | 0.00524 | -0.043 | 141.81
5 | 0.8 | 0.00551 | -0.044 | 145.297
5.5 | 0.856 | 0.00938 | -0.045 | 91.244
6 | 0.91 | 0.01012 | -0.046 | 89.957
6.5 | 0.963 | 0.01039 | -0.047 | 92.654
7 | 1.013 | 0.01082 | -0.048 | 93.545
7.5 | 1.06 | 0.01129 | -0.049 | 93.871
8 | 1.104 | 0.01182 | -0.05 | 93.383
8.5 | 1.145 | 0.01293 | -0.051 | 88.567
9 | 1.182 | 0.01275 | -0.052 | 92.708
9.5 | 1.215 | 0.01388 | -0.053 | 87.563
10 | 1.244 | 0.01404 | -0.054 | 88.618
10.5 | 1.242 | 0.016 | -0.053 | 77.632
11 | 1.257 | 0.01663 | -0.054 | 75.6
11.5 | 1.267 | 0.0179 | -0.055 | 70.803
12 | 1.272 | 0.01916 | -0.055 | 66.393
12.5 | 1.271 | 0.0208 | -0.056 | 61.121
13 | 1.266 | 0.02262 | -0.056 | 55.962
13.5 | 1.249 | 0.02461 | -0.057 | 50.752
14 | 1.222 | 0.02716 | -0.057 | 44.986
14.5 | 1.19 | 0.03013 | -0.058 | 39.475
15 | 1.153 | 0.03359 | -0.058 | 34.335
15.5 | 1.107 | 0.04001 | -0.058 | 27.662
16 | 1.046 | 0.05314 | -0.056 | 19.68
16.5 | 0.941 | 0.09664 | -0.047 | 9.739
17 | 0.895 | 0.11187 | -0.044 | 7.997

## 58. Re 3M Mach 0.00 (2)
BIGFOIL.COM POLAR EXPORT
GA 40A213
GA 40A213 |  |  |  | Cl Max: | 1.5424 | at alpha= | 18.5 | deg
XFOIL ncrit=9 |  |  |  | L/D Max: | 120.251 | at alpha= | 3.5 | deg
Re: | 3000000 |  |  | Cd Min: | 0.07334 | at alpha= | 20 | deg
Mach: | 0 |  |  | Cl=0 at alpha= | -1.7791 | deg
|  |  |  | @ Cl=0.1, Cd= | 0.0045115
|  |  |  | @ Cl=0.4, Cd= | 0.0042423
|  |  |  | @ Cl=0.6, Cd= | 0.0052975
alpha (deg) | Cl | Cd | Cm | Cl/Cd
-15 | -1.0871 | 0.03884 | -0.0624 | -27.9892
-14.5 | -1.0825 | 0.03464 | -0.0626 | -31.25
-14 | -1.1134 | 0.02769 | -0.0597 | -40.2095
-13.5 | -1.0898 | 0.0263 | -0.0573 | -41.4373
-13 | -1.0175 | 0.0243 | -0.0648 | -41.8724
-12.5 | -1.0161 | 0.02274 | -0.057 | -44.6834
-12 | -1.0009 | 0.02013 | -0.052 | -49.7218
-11.5 | -0.9604 | 0.01951 | -0.0502 | -49.226
-11 | -0.9243 | 0.01808 | -0.0479 | -51.1228
-10.5 | -0.8854 | 0.01669 | -0.0459 | -53.0497
-10 | -0.8402 | 0.01591 | -0.0446 | -52.8096
-9.5 | -0.7946 | 0.01502 | -0.0435 | -52.9028
-9 | -0.7477 | 0.01421 | -0.0425 | -52.6179
-8.5 | -0.7064 | 0.01251 | -0.0405 | -56.4668
-8 | -0.6624 | 0.01123 | -0.0389 | -58.9849
-7.5 | -0.6145 | 0.0104 | -0.0378 | -59.0865
-7 | -0.564 | 0.0098 | -0.0372 | -57.551
-6.5 | -0.5124 | 0.00932 | -0.0367 | -54.9785
-6 | -0.4599 | 0.00887 | -0.0364 | -51.8489
-5.5 | -0.4064 | 0.00854 | -0.0362 | -47.5878
-5 | -0.3539 | 0.00805 | -0.0358 | -43.9627
-4.5 | -0.2996 | 0.00778 | -0.0357 | -38.509
-4 | -0.2448 | 0.0075 | -0.0358 | -32.64
-3 | -0.1346 | 0.00702 | -0.0359 | -19.1738
-2.5 | -0.0789 | 0.00684 | -0.0361 | -11.5351
-2 | -0.0232 | 0.00666 | -0.0363 | -3.4835
-1.5 | 0.0293 | 0.00606 | -0.036 | 4.835
-1 | 0.0732 | 0.00467 | -0.0345 | 15.6745
-0.5 | 0.1273 | 0.00435 | -0.0344 | 29.2644
0.5 | 0.2399 | 0.00418 | -0.035 | 57.3923
1 | 0.2972 | 0.00417 | -0.0354 | 71.271
1.5 | 0.3542 | 0.00421 | -0.0359 | 84.133
2 | 0.4109 | 0.00425 | -0.0362 | 96.6824
2.5 | 0.4676 | 0.00431 | -0.0367 | 108.4919
3 | 0.5242 | 0.00438 | -0.037 | 119.6804
3.5 | 0.576 | 0.00479 | -0.0366 | 120.2505
4.5 | 0.6649 | 0.00667 | -0.0335 | 99.6852
5 | 0.7103 | 0.00744 | -0.032 | 95.4704
5.5 | 0.7582 | 0.00797 | -0.031 | 95.1317
6 | 0.8061 | 0.00843 | -0.03 | 95.6228
6.5 | 0.8504 | 0.00902 | -0.0283 | 94.2794
7 | 0.8957 | 0.0094 | -0.0267 | 95.2872
7.5 | 0.9445 | 0.00974 | -0.0258 | 96.9713
8 | 1.0312 | 0.01045 | -0.0338 | 98.6794
8.5 | 1.0731 | 0.01089 | -0.0316 | 98.5399
9 | 1.1131 | 0.01147 | -0.0292 | 97.0445
9.5 | 1.1532 | 0.01201 | -0.0269 | 96.02
10 | 1.187 | 0.01269 | -0.0235 | 93.5382
10.5 | 1.2165 | 0.01334 | -0.0193 | 91.1919
11 | 1.2443 | 0.01429 | -0.0154 | 87.0749
11.5 | 1.2769 | 0.01521 | -0.0128 | 83.9513
12 | 1.3086 | 0.01635 | -0.0104 | 80.0367
12.5 | 1.3391 | 0.01772 | -0.0082 | 75.57
13 | 1.3665 | 0.01946 | -0.0061 | 70.221
13.5 | 1.3977 | 0.02099 | -0.0047 | 66.5889
14 | 1.4253 | 0.02283 | -0.0031 | 62.431
14.5 | 1.4519 | 0.02478 | -0.0016 | 58.5916
15 | 1.4756 | 0.02695 | -0.0001 | 54.7532
15.5 | 1.4947 | 0.02953 | 0.0016 | 50.6163
16 | 1.5109 | 0.03242 | 0.0031 | 46.6039
16.5 | 1.5205 | 0.03593 | 0.0048 | 42.3184
17 | 1.5229 | 0.04034 | 0.0063 | 37.7516
17.5 | 1.5315 | 0.04439 | 0.007 | 34.501
18 | 1.539 | 0.04868 | 0.0074 | 31.6146
18.5 | 1.5424 | 0.05362 | 0.0075 | 28.7654
19 | 1.5408 | 0.05931 | 0.0072 | 25.9788
19.5 | 1.5335 | 0.06595 | 0.0064 | 23.2525
20 | 1.5224 | 0.07334 | 0.0049 | 20.7581

## 59. Re 3M Mach 0.10 (1)
BIGFOIL.COM POLAR EXPORT
GA 40A213
GA 40A213 |  |  |  | Cl Max: | 1.26 | at alpha= | 12 | deg
JavaFoil+Calcfoil stall+Eppler ext transition |  |  |  | L/D Max: | 144.375 | at alpha= | 5 | deg
Re: | 3000000 |  |  | Cd Min: | 0.00452 | at alpha= | 0 | deg
Mach: | 0.1 |  |  | Cl=0 at alpha= | -1.6667 | deg
|  |  |  | @ Cl=0.1, Cd= | 0.004621
|  |  |  | @ Cl=0.4, Cd= | 0.0045636
|  |  |  | @ Cl=0.6, Cd= | 0.004928
alpha (deg) | Cl | Cd | Cm | Cl/Cd
-14 | -0.517 | 0.09397 | -0.004 | -5.507
-13.5 | -0.532 | 0.09068 | -0.004 | -5.867
-13 | -0.545 | 0.08561 | -0.004 | -6.366
-12.5 | -0.556 | 0.08117 | -0.005 | -6.851
-12 | -0.565 | 0.07545 | -0.005 | -7.489
-11.5 | -0.571 | 0.07189 | -0.006 | -7.944
-11 | -0.574 | 0.06739 | -0.006 | -8.52
-10.5 | -0.574 | 0.06359 | -0.007 | -9.025
-10 | -0.571 | 0.05923 | -0.008 | -9.638
-9.5 | -0.563 | 0.05551 | -0.009 | -10.147
-9 | -0.675 | 0.00993 | -0.017 | -67.961
-8.5 | -0.654 | 0.0096 | -0.018 | -68.16
-8 | -0.629 | 0.00966 | -0.019 | -65.078
-7.5 | -0.598 | 0.0097 | -0.02 | -61.705
-7 | -0.563 | 0.00934 | -0.021 | -60.299
-6.5 | -0.523 | 0.00912 | -0.022 | -57.393
-6 | -0.48 | 0.00881 | -0.023 | -54.462
-5.5 | -0.432 | 0.00851 | -0.024 | -50.8
-5 | -0.382 | 0.00815 | -0.025 | -46.865
-4.5 | -0.329 | 0.00769 | -0.026 | -42.774
-4 | -0.274 | 0.00761 | -0.027 | -35.975
-3.5 | -0.217 | 0.00743 | -0.028 | -29.174
-3 | -0.159 | 0.00699 | -0.029 | -22.718
-2.5 | -0.1 | 0.0068 | -0.03 | -14.655
-2 | -0.04 | 0.00685 | -0.03 | -5.823
-1.5 | 0.02 | 0.00674 | -0.031 | 3.018
-1 | 0.081 | 0.00464 | -0.032 | 17.419
-0.5 | 0.141 | 0.00458 | -0.033 | 30.89
0 | 0.203 | 0.00452 | -0.034 | 44.959
0.5 | 0.264 | 0.00475 | -0.035 | 55.62
1 | 0.325 | 0.00467 | -0.036 | 69.65
1.5 | 0.386 | 0.00452 | -0.037 | 85.419
2 | 0.447 | 0.00471 | -0.038 | 94.939
2.5 | 0.507 | 0.00456 | -0.039 | 111.269
3 | 0.568 | 0.00488 | -0.04 | 116.305
3.5 | 0.628 | 0.00497 | -0.041 | 126.371
4 | 0.688 | 0.00505 | -0.042 | 136.203
4.5 | 0.747 | 0.00524 | -0.043 | 142.558
5 | 0.804 | 0.00557 | -0.044 | 144.375
5.5 | 0.86 | 0.00947 | -0.045 | 90.873
6 | 0.914 | 0.01019 | -0.046 | 89.73
6.5 | 0.967 | 0.01045 | -0.047 | 92.504
7 | 1.017 | 0.0109 | -0.048 | 93.257
7.5 | 1.064 | 0.01136 | -0.049 | 93.587
8 | 1.107 | 0.01192 | -0.05 | 92.928
8.5 | 1.148 | 0.01303 | -0.051 | 88.093
9 | 1.184 | 0.01288 | -0.052 | 91.939
9.5 | 1.216 | 0.01402 | -0.053 | 86.694
10 | 1.243 | 0.01418 | -0.054 | 87.677
10.5 | 1.238 | 0.01623 | -0.054 | 76.276
11 | 1.251 | 0.01692 | -0.054 | 73.962
11.5 | 1.258 | 0.01824 | -0.055 | 68.987
12 | 1.26 | 0.01958 | -0.056 | 64.376
12.5 | 1.255 | 0.02154 | -0.056 | 58.267
13 | 1.247 | 0.02315 | -0.057 | 53.864
13.5 | 1.225 | 0.02547 | -0.057 | 48.11
14 | 1.193 | 0.02826 | -0.057 | 42.2
14.5 | 1.154 | 0.0319 | -0.058 | 36.172
15 | 1.109 | 0.03654 | -0.058 | 30.356
15.5 | 1.048 | 0.0474 | -0.056 | 22.121
16 | 0.932 | 0.09236 | -0.046 | 10.094
16.5 | 0.881 | 0.10846 | -0.043 | 8.122
17 | 0.837 | 0.11939 | -0.041 | 7.013

## 60. Re 3M Mach 0.10 (2)
BIGFOIL.COM POLAR EXPORT
GA 40A213
GA 40A213 |  |  |  | Cl Max: | 1.5217 | at alpha= | 18 | deg
XFOIL ncrit=9 |  |  |  | L/D Max: | 120.457 | at alpha= | 3.5 | deg
Re: | 3000000 |  |  | Cd Min: | 0.08187 | at alpha= | 20 | deg
Mach: | 0.1 |  |  | Cl=0 at alpha= | -1.7812 | deg
|  |  |  | @ Cl=0.1, Cd= | 0.0045305
|  |  |  | @ Cl=0.4, Cd= | 0.0042483
|  |  |  | @ Cl=0.6, Cd= | 0.0052944
alpha (deg) | Cl | Cd | Cm | Cl/Cd
-12.5 | -0.9663 | 0.02674 | -0.0659 | -36.1369
-12 | -0.9869 | 0.02239 | -0.0562 | -44.0777
-11.5 | -0.9505 | 0.02151 | -0.0538 | -44.1887
-11 | -0.9206 | 0.01948 | -0.0506 | -47.2587
-10.5 | -0.8852 | 0.01766 | -0.048 | -50.1246
-10 | -0.8417 | 0.01665 | -0.0464 | -50.5526
-9.5 | -0.7971 | 0.01554 | -0.045 | -51.2934
-9 | -0.7506 | 0.0146 | -0.0437 | -51.411
-8.5 | -0.7058 | 0.01329 | -0.0422 | -53.1076
-8 | -0.6645 | 0.01154 | -0.04 | -57.5823
-7 | -0.5666 | 0.00995 | -0.038 | -56.9447
-6.5 | -0.5149 | 0.00943 | -0.0374 | -54.6023
-6 | -0.4623 | 0.00894 | -0.0369 | -51.7114
-5.5 | -0.4087 | 0.00858 | -0.0366 | -47.634
-5 | -0.3558 | 0.00809 | -0.0362 | -43.9802
-4.5 | -0.3012 | 0.0078 | -0.0361 | -38.6154
-4 | -0.2458 | 0.00755 | -0.0361 | -32.5563
-3.5 | -0.1911 | 0.00727 | -0.036 | -26.2861
-3 | -0.1352 | 0.00703 | -0.0362 | -19.2319
-2.5 | -0.0792 | 0.00685 | -0.0363 | -11.562
-2 | -0.0231 | 0.00667 | -0.0365 | -3.4633
-1.5 | 0.0297 | 0.00609 | -0.0362 | 4.8768
-1 | 0.0737 | 0.00469 | -0.0347 | 15.7143
-0.5 | 0.1281 | 0.00436 | -0.0346 | 29.3807
0 | 0.1846 | 0.00423 | -0.0348 | 43.6407
1 | 0.299 | 0.00418 | -0.0356 | 71.5311
1.5 | 0.3563 | 0.00421 | -0.0361 | 84.6318
2 | 0.4134 | 0.00426 | -0.0364 | 97.0423
2.5 | 0.4705 | 0.00431 | -0.0368 | 109.1647
3 | 0.5274 | 0.00438 | -0.0372 | 120.411
3.5 | 0.5794 | 0.00481 | -0.0368 | 120.4574
4 | 0.6232 | 0.00584 | -0.035 | 106.7123
4.5 | 0.6683 | 0.00671 | -0.0335 | 99.5976
5 | 0.7138 | 0.00749 | -0.032 | 95.3004
5.5 | 0.7621 | 0.00801 | -0.0309 | 95.1436
6 | 0.81 | 0.00849 | -0.0298 | 95.4064
6.5 | 0.8543 | 0.00908 | -0.028 | 94.0859
7.5 | 0.9488 | 0.0098 | -0.0254 | 96.8163
8 | 1.0367 | 0.01053 | -0.0335 | 98.452
8.5 | 1.0774 | 0.01098 | -0.0309 | 98.1239
9 | 1.1164 | 0.01162 | -0.0282 | 96.0757
9.5 | 1.1568 | 0.01214 | -0.0258 | 95.2883
10 | 1.1873 | 0.01284 | -0.0216 | 92.4688
10.5 | 1.2172 | 0.01357 | -0.0175 | 89.6979
11 | 1.2465 | 0.01456 | -0.0138 | 85.6113
11.5 | 1.2793 | 0.01557 | -0.0112 | 82.1644
12 | 1.311 | 0.01681 | -0.0088 | 77.9893
12.5 | 1.3408 | 0.01836 | -0.0066 | 73.0283
13 | 1.3693 | 0.02011 | -0.0046 | 68.0905
13.5 | 1.3994 | 0.0218 | -0.003 | 64.1927
14 | 1.426 | 0.0238 | -0.0013 | 59.916
14.5 | 1.4516 | 0.02589 | 0.0003 | 56.068
15 | 1.4735 | 0.02829 | 0.002 | 52.0855
15.5 | 1.4905 | 0.03115 | 0.0038 | 47.8491
16 | 1.503 | 0.03444 | 0.0055 | 43.6411
16.5 | 1.5038 | 0.03898 | 0.0072 | 38.5788
17 | 1.5145 | 0.04282 | 0.0082 | 35.369
17.5 | 1.5198 | 0.04739 | 0.0088 | 32.0701
18 | 1.5217 | 0.05252 | 0.0091 | 28.9737
18.5 | 1.5216 | 0.05811 | 0.0089 | 26.1848
19 | 1.5135 | 0.06487 | 0.0081 | 23.3313
19.5 | 1.4967 | 0.07312 | 0.0065 | 20.4691
20 | 1.4786 | 0.08187 | 0.0042 | 18.0603

## 61. Re 3M Mach 0.25 (1)
BIGFOIL.COM POLAR EXPORT
GA 40A213
GA 40A213 |  |  |  | Cl Max: | 1.202 | at alpha= | 10.5 | deg
JavaFoil+Calcfoil stall+Eppler ext transition |  |  |  | L/D Max: | 142.822 | at alpha= | 4.5 | deg
Re: | 3000000 |  |  | Cd Min: | 0.00452 | at alpha= | 0 | deg
Mach: | 0.25 |  |  | Cl=0 at alpha= | -1.6693 | deg
|  |  |  | @ Cl=0.1, Cd= | 0.0046644
|  |  |  | @ Cl=0.4, Cd= | 0.0045776
|  |  |  | @ Cl=0.6, Cd= | 0.0049515
alpha (deg) | Cl | Cd | Cm | Cl/Cd
-12.5 | -0.336 | 0.08269 | -0.005 | -4.068
-12 | -0.377 | 0.07699 | -0.006 | -4.899
-11.5 | -0.413 | 0.07264 | -0.006 | -5.682
-11 | -0.443 | 0.07002 | -0.006 | -6.324
-10.5 | -0.467 | 0.06645 | -0.007 | -7.033
-10 | -0.486 | 0.06211 | -0.007 | -7.817
-9.5 | -0.497 | 0.05823 | -0.008 | -8.536
-9 | -0.502 | 0.05437 | -0.008 | -9.228
-8.5 | -0.499 | 0.05094 | -0.009 | -9.804
-8 | -0.493 | 0.04696 | -0.01 | -10.489
-7.5 | -0.583 | 0.00989 | -0.02 | -58.964
-7 | -0.556 | 0.00964 | -0.021 | -57.698
-6.5 | -0.523 | 0.00932 | -0.022 | -56.07
-6 | -0.483 | 0.00899 | -0.023 | -53.707
-5.5 | -0.438 | 0.00869 | -0.024 | -50.403
-5 | -0.389 | 0.00837 | -0.025 | -46.395
-4.5 | -0.336 | 0.00778 | -0.026 | -43.134
-4 | -0.28 | 0.00776 | -0.027 | -36.089
-3.5 | -0.222 | 0.00747 | -0.028 | -29.765
-3 | -0.163 | 0.00726 | -0.029 | -22.424
-2.5 | -0.102 | 0.00683 | -0.03 | -14.965
-2 | -0.041 | 0.00692 | -0.031 | -5.919
-1.5 | 0.021 | 0.00676 | -0.032 | 3.09
-1 | 0.083 | 0.0047 | -0.033 | 17.661
-0.5 | 0.145 | 0.00457 | -0.034 | 31.785
0 | 0.209 | 0.00452 | -0.035 | 46.215
0.5 | 0.272 | 0.00473 | -0.036 | 57.495
1 | 0.334 | 0.00476 | -0.037 | 70.27
1.5 | 0.397 | 0.00457 | -0.039 | 86.941
2 | 0.46 | 0.00473 | -0.04 | 97.287
2.5 | 0.521 | 0.00464 | -0.041 | 112.435
3 | 0.584 | 0.00492 | -0.042 | 118.609
3.5 | 0.645 | 0.00504 | -0.043 | 128.044
4 | 0.706 | 0.00517 | -0.044 | 136.704
4.5 | 0.767 | 0.00537 | -0.045 | 142.822
5 | 0.825 | 0.00883 | -0.046 | 93.503
5.5 | 0.882 | 0.00967 | -0.047 | 91.256
6 | 0.937 | 0.01058 | -0.048 | 88.585
6.5 | 0.989 | 0.0108 | -0.049 | 91.551
7 | 1.038 | 0.01128 | -0.05 | 92.01
7.5 | 1.083 | 0.01182 | -0.051 | 91.595
8 | 1.123 | 0.01245 | -0.052 | 90.245
8.5 | 1.159 | 0.01376 | -0.053 | 84.225
9 | 1.188 | 0.01358 | -0.054 | 87.516
9.5 | 1.187 | 0.01535 | -0.053 | 77.309
10 | 1.198 | 0.0164 | -0.054 | 73.047
10.5 | 1.202 | 0.01781 | -0.055 | 67.47
11 | 1.197 | 0.01878 | -0.055 | 63.727
11.5 | 1.183 | 0.0205 | -0.056 | 57.728
12 | 1.161 | 0.02221 | -0.057 | 52.25
12.5 | 1.128 | 0.02486 | -0.057 | 45.377
13 | 1.086 | 0.02804 | -0.057 | 38.74
13.5 | 1.017 | 0.03406 | -0.057 | 29.865
14 | 0.843 | 0.08711 | -0.041 | 9.678
14.5 | 0.766 | 0.09955 | -0.038 | 7.699
15 | 0.69 | 0.10917 | -0.036 | 6.316
15.5 | 0.61 | 0.11823 | -0.035 | 5.161

## 62. Re 3M Mach 0.25 (2)
BIGFOIL.COM POLAR EXPORT
GA 40A213
GA 40A213 |  |  |  | Cl Max: | 1.4339 | at alpha= | 15 | deg
XFOIL ncrit=9 |  |  |  | L/D Max: | 122.77 | at alpha= | 3 | deg
Re: | 3000000 |  |  | Cd Min: | 0.16124 | at alpha= | 20 | deg
Mach: | 0.25 |  |  | Cl=0 at alpha= | -1.7977 | deg
|  |  |  | @ Cl=0.1, Cd= | 0.0046235
|  |  |  | @ Cl=0.4, Cd= | 0.0042771
|  |  |  | @ Cl=0.6, Cd= | 0.0050056
alpha (deg) | Cl | Cd | Cm | Cl/Cd
-13.5 | -0.4734 | 0.13991 | -0.0185 | -3.3836
-12.5 | -0.4251 | 0.11349 | -0.0443 | -3.7457
-12 | -0.417 | 0.10697 | -0.0472 | -3.8983
-11.5 | -0.426 | 0.09568 | -0.0522 | -4.4523
-11 | -0.4361 | 0.08483 | -0.0577 | -5.1409
-10.5 | -0.4527 | 0.07183 | -0.0657 | -6.3024
-10 | -0.5157 | 0.05498 | -0.0771 | -9.3798
-9.5 | -0.5677 | 0.04741 | -0.0744 | -11.9743
-9 | -0.6112 | 0.04038 | -0.066 | -15.1362
-8.5 | -0.7063 | 0.01774 | -0.0505 | -39.814
-8 | -0.6665 | 0.01495 | -0.0477 | -44.5819
-7.5 | -0.627 | 0.01225 | -0.0447 | -51.1837
-7 | -0.5779 | 0.01111 | -0.0429 | -52.0162
-6.5 | -0.5262 | 0.01026 | -0.0415 | -51.2865
-6 | -0.4741 | 0.00952 | -0.0402 | -49.8004
-5.5 | -0.4204 | 0.00889 | -0.0393 | -47.2891
-5 | -0.3646 | 0.00851 | -0.0388 | -42.8437
-4.5 | -0.3099 | 0.00797 | -0.0381 | -38.8833
-4 | -0.2532 | 0.00767 | -0.0378 | -33.0117
-3.5 | -0.1963 | 0.00735 | -0.0376 | -26.7075
-3 | -0.1387 | 0.00712 | -0.0376 | -19.4803
-2.5 | -0.081 | 0.00695 | -0.0377 | -11.6547
-2 | -0.0229 | 0.00673 | -0.0378 | -3.4027
-1.5 | 0.0337 | 0.00641 | -0.0377 | 5.2574
-1 | 0.0769 | 0.00479 | -0.0358 | 16.0543
-0.5 | 0.1324 | 0.00439 | -0.0356 | 30.1595
0 | 0.1905 | 0.00427 | -0.0358 | 44.6136
0.5 | 0.2491 | 0.00424 | -0.0361 | 58.75
1 | 0.3088 | 0.00422 | -0.0367 | 73.1754
1.5 | 0.368 | 0.00425 | -0.0371 | 86.5882
2 | 0.427 | 0.0043 | -0.0375 | 99.3023
2.5 | 0.4861 | 0.00436 | -0.0379 | 111.4908
3 | 0.5451 | 0.00444 | -0.0382 | 122.7703
3.5 | 0.5974 | 0.00494 | -0.0375 | 120.9312
4 | 0.641 | 0.00604 | -0.0353 | 106.1258
4.5 | 0.6863 | 0.00697 | -0.0333 | 98.4648
5 | 0.7328 | 0.00774 | -0.0316 | 94.677
5.5 | 0.7821 | 0.00827 | -0.0302 | 94.5707
6 | 0.8296 | 0.00884 | -0.0284 | 93.8462
6.5 | 0.8746 | 0.00943 | -0.0261 | 92.7466
7 | 0.9199 | 0.00986 | -0.0238 | 93.2961
7.5 | 0.9717 | 0.01021 | -0.0228 | 95.1714
8.5 | 1.0968 | 0.01159 | -0.0259 | 94.6333
9 | 1.1317 | 0.01222 | -0.0216 | 92.6105
9.5 | 1.1596 | 0.01304 | -0.0163 | 88.9264
10 | 1.1933 | 0.01393 | -0.0125 | 85.664
10.5 | 1.224 | 0.01522 | -0.0088 | 80.4205
11 | 1.2587 | 0.01652 | -0.0061 | 76.1925
11.5 | 1.2915 | 0.01812 | -0.0035 | 71.2748
12 | 1.3199 | 0.02016 | -0.0008 | 65.4712
12.5 | 1.3457 | 0.02247 | 0.0018 | 59.8887
13 | 1.3743 | 0.02465 | 0.004 | 55.7525
13.5 | 1.3959 | 0.02739 | 0.0064 | 50.9639
14 | 1.413 | 0.03054 | 0.0089 | 46.2672
14.5 | 1.4299 | 0.0338 | 0.011 | 42.3047
15 | 1.4339 | 0.03833 | 0.0131 | 37.4093
15.5 | 1.4321 | 0.04369 | 0.0147 | 32.7787
16 | 1.419 | 0.05055 | 0.0155 | 28.0712
16.5 | 1.4013 | 0.05846 | 0.0152 | 23.9702
17 | 1.394 | 0.06568 | 0.0143 | 21.2241
17.5 | 1.3652 | 0.07603 | 0.0116 | 17.9561
18 | 1.3218 | 0.0892 | 0.0069 | 14.8184
18.5 | 1.2831 | 0.10241 | 0.0014 | 12.529
19 | 1.2291 | 0.11919 | -0.0067 | 10.3121
19.5 | 1.1577 | 0.1409 | -0.0187 | 8.2165
20 | 1.1015 | 0.16124 | -0.0308 | 6.8314

## 63. Re 3M Mach 0.50 (1)
BIGFOIL.COM POLAR EXPORT
GA 40A213
GA 40A213 |  |  |  | Cl Max: | 1.214 | at alpha= | 20 | deg
JavaFoil+Calcfoil stall+Eppler ext transition |  |  |  | L/D Max: | 139.87 | at alpha= | 4 | deg
Re: | 3000000 |  |  | Cd Min: | 0.00474 | at alpha= | -0.5 | deg
Mach: | 0.5 |  |  | Cl=0 at alpha= | -1.6667 | deg
|  |  |  | @ Cl=0.1, Cd= | 0.006591
|  |  |  | @ Cl=0.4, Cd= | 0.0049537
|  |  |  | @ Cl=0.6, Cd= | 0.0049988
alpha (deg) | Cl | Cd | Cm | Cl/Cd
-20 | -1.003 | 0.16723 | 0.001 | -5.996
-19.5 | -0.978 | 0.17364 | 0.001 | -5.634
-19 | -0.953 | 0.16005 | 0 | -5.952
-18.5 | -0.926 | 0.15182 | 0 | -6.099
-18 | -0.898 | 0.14758 | -0.001 | -6.084
-17.5 | -0.869 | 0.14447 | -0.001 | -6.013
-17 | -0.842 | 0.13794 | -0.002 | -6.101
-16.5 | -0.815 | 0.13335 | -0.002 | -6.111
-16 | -0.788 | 0.12979 | -0.003 | -6.071
-15.5 | -0.761 | 0.12419 | -0.003 | -6.128
-15 | -0.734 | 0.12061 | -0.004 | -6.086
-14.5 | -0.707 | 0.11696 | -0.004 | -6.046
-14 | -0.68 | 0.11456 | -0.005 | -5.936
-13.5 | -0.653 | 0.10685 | -0.005 | -6.11
-13 | -0.624 | 0.09999 | -0.005 | -6.244
-12.5 | -0.597 | 0.0973 | -0.006 | -6.138
-12 | -0.57 | 0.0921 | -0.006 | -6.191
-11.5 | -0.543 | 0.09074 | -0.007 | -5.986
-11 | -0.516 | 0.08482 | -0.007 | -6.083
-10.5 | -0.489 | 0.0821 | -0.008 | -5.953
-10 | -0.461 | 0.07948 | -0.008 | -5.806
-9.5 | -0.434 | 0.07227 | -0.008 | -6.001
-9 | -0.406 | 0.06073 | -0.009 | -6.693
-8.5 | -0.379 | 0.05447 | -0.01 | -6.962
-8 | -0.353 | 0.04809 | -0.011 | -7.348
-7.5 | -0.399 | 0.0101 | -0.023 | -39.496
-7 | -0.297 | 0.04466 | -0.011 | -6.644
-6.5 | -0.269 | 0.04347 | -0.011 | -6.178
-6 | -0.241 | 0.04167 | -0.011 | -5.777
-5.5 | -0.214 | 0.03834 | -0.013 | -5.571
-5 | -0.381 | 0.00912 | -0.028 | -41.79
-4.5 | -0.352 | 0.0088 | -0.029 | -39.995
-4 | -0.303 | 0.00823 | -0.03 | -36.765
-3.5 | -0.244 | 0.00817 | -0.032 | -29.878
-3 | -0.18 | 0.00747 | -0.033 | -24.157
-2.5 | -0.114 | 0.00729 | -0.034 | -15.606
-2 | -0.046 | 0.00721 | -0.035 | -6.329
-1.5 | 0.023 | 0.00709 | -0.036 | 3.292
-1 | 0.093 | 0.0068 | -0.037 | 13.636
-0.5 | 0.162 | 0.00474 | -0.038 | 34.292
0 | 0.234 | 0.00488 | -0.04 | 47.889
0.5 | 0.304 | 0.00491 | -0.041 | 61.868
1 | 0.374 | 0.00495 | -0.042 | 75.49
1.5 | 0.444 | 0.00496 | -0.043 | 89.518
2 | 0.514 | 0.00496 | -0.044 | 103.723
2.5 | 0.583 | 0.00492 | -0.045 | 118.516
3 | 0.652 | 0.00524 | -0.046 | 124.489
3.5 | 0.72 | 0.00541 | -0.048 | 133.159
4 | 0.787 | 0.00563 | -0.049 | 139.87
4.5 | 0.853 | 0.0096 | -0.05 | 88.883
5 | 0.915 | 0.01115 | -0.051 | 82.069
5.5 | 0.973 | 0.01182 | -0.052 | 82.328
6 | 1.023 | 0.01232 | -0.053 | 83.08
6.5 | 1.063 | 0.01315 | -0.054 | 80.802
7 | 1.061 | 0.01498 | -0.054 | 70.786
7.5 | 1.043 | 0.0161 | -0.055 | 64.767
8 | 0.909 | 0.01751 | -0.056 | 51.912
8.5 | 0.682 | 0.01942 | -0.057 | 35.093
9 | 0.596 | 0.06304 | -0.028 | 9.454
9.5 | 0.635 | 0.05801 | -0.038 | 10.945
10 | 0.651 | 0.07107 | -0.029 | 9.165
10.5 | 0.679 | 0.08583 | -0.029 | 7.905
11 | 0.706 | 0.08891 | -0.03 | 7.941
11.5 | 0.733 | 0.09204 | -0.03 | 7.969
12 | 0.761 | 0.09482 | -0.031 | 8.029
12.5 | 0.791 | 0.10105 | -0.035 | 7.833
13 | 0.82 | 0.10837 | -0.036 | 7.564
13.5 | 0.847 | 0.1129 | -0.037 | 7.506
14 | 0.875 | 0.11709 | -0.038 | 7.474
14.5 | 0.903 | 0.12064 | -0.039 | 7.486
15 | 0.934 | 0.12503 | -0.042 | 7.467
15.5 | 0.963 | 0.12941 | -0.044 | 7.443
16 | 0.992 | 0.13542 | -0.045 | 7.329
16.5 | 1.017 | 0.14807 | -0.045 | 6.871
17 | 1.043 | 0.14426 | -0.044 | 7.227
17.5 | 1.07 | 0.14565 | -0.045 | 7.347
18 | 1.098 | 0.15102 | -0.046 | 7.27
18.5 | 1.128 | 0.15646 | -0.048 | 7.208
19 | 1.157 | 0.1611 | -0.05 | 7.184
19.5 | 1.189 | 0.16463 | -0.052 | 7.221
20 | 1.214 | 0.17676 | -0.052 | 6.869

## 64. Re 3M Mach 0.50 (2)
BIGFOIL.COM POLAR EXPORT
GA 40A213
GA 40A213 |  |  |  | Cl Max: | 1.1725 | at alpha= | 10 | deg
XFOIL ncrit=9 |  |  |  | L/D Max: | 132.836 | at alpha= | 3 | deg
Re: | 3000000 |  |  | Cd Min: | 0.25925 | at alpha= | -20 | deg
Mach: | 0.5 |  |  | Cl=0 at alpha= | -1.8321 | deg
|  |  |  | @ Cl=0.1, Cd= | 0.0055356
|  |  |  | @ Cl=0.4, Cd= | 0.004467
|  |  |  | @ Cl=0.6, Cd= | 0.0046592
alpha (deg) | Cl | Cd | Cm | Cl/Cd
-20 | -0.7149 | 0.25925 | 0.0416 | -2.7576
-19.5 | -0.6923 | 0.25085 | 0.0365 | -2.7598
-19 | -0.6705 | 0.24263 | 0.0315 | -2.7635
-18.5 | -0.6492 | 0.23388 | 0.0265 | -2.7758
-18 | -0.6282 | 0.22603 | 0.0218 | -2.7793
-17.5 | -0.608 | 0.21755 | 0.0171 | -2.7948
-17 | -0.5893 | 0.20961 | 0.013 | -2.8114
-16.5 | -0.5696 | 0.20198 | 0.0088 | -2.8201
-16 | -0.5498 | 0.19476 | 0.0048 | -2.823
-15 | -0.513 | 0.17951 | -0.0027 | -2.8578
-14.5 | -0.4469 | 0.16365 | -0.0245 | -2.7308
-14 | -0.4322 | 0.15545 | -0.0283 | -2.7803
-12.5 | -0.3904 | 0.13106 | -0.0399 | -2.9788
-12 | -0.3734 | 0.12438 | -0.0436 | -3.0021
-11.5 | -0.3651 | 0.11511 | -0.048 | -3.1717
-11 | -0.352 | 0.10778 | -0.0519 | -3.2659
-10.5 | -0.342 | 0.0988 | -0.0566 | -3.4615
-10 | -0.3372 | 0.08993 | -0.061 | -3.7496
-9 | -0.3565 | 0.06851 | -0.0727 | -5.2036
-8.5 | -0.3714 | 0.05566 | -0.0829 | -6.6727
-8 | -0.4137 | 0.04541 | -0.0878 | -9.1103
-7.5 | -0.44 | 0.03967 | -0.0848 | -11.0915
-7 | -0.4693 | 0.03423 | -0.0769 | -13.7102
-6.5 | -0.4742 | 0.02842 | -0.0704 | -16.6854
-6 | -0.4584 | 0.02295 | -0.0644 | -19.9739
-5.5 | -0.4261 | 0.0178 | -0.0592 | -23.9382
-4.5 | -0.333 | 0.00989 | -0.0506 | -33.6704
-4 | -0.2793 | 0.00859 | -0.0473 | -32.5146
-3.5 | -0.2167 | 0.00801 | -0.0457 | -27.0537
-3 | -0.153 | 0.00753 | -0.0446 | -20.3187
-2.5 | -0.0879 | 0.00724 | -0.0439 | -12.1409
-2 | -0.0221 | 0.007 | -0.0437 | -3.1571
-1.5 | 0.0437 | 0.00677 | -0.0436 | 6.4549
-1 | 0.097 | 0.00559 | -0.0418 | 17.3524
-0.5 | 0.1516 | 0.0046 | -0.0402 | 32.9565
0 | 0.2178 | 0.00446 | -0.0404 | 48.8341
0.5 | 0.2848 | 0.00443 | -0.0407 | 64.2889
1 | 0.3522 | 0.00446 | -0.0412 | 78.9686
1.5 | 0.4204 | 0.00447 | -0.0417 | 94.0492
2 | 0.4876 | 0.00454 | -0.0419 | 107.4009
2.5 | 0.5557 | 0.0046 | -0.0422 | 120.8043
3 | 0.623 | 0.00469 | -0.0423 | 132.8358
3.5 | 0.6744 | 0.00561 | -0.0395 | 120.2139
4 | 0.7141 | 0.00701 | -0.0349 | 101.8688
4.5 | 0.7572 | 0.00808 | -0.0307 | 93.7129
5 | 0.8063 | 0.00879 | -0.0271 | 91.7292
5.5 | 0.8491 | 0.00959 | -0.0223 | 88.5401
6 | 0.8817 | 0.01034 | -0.0154 | 85.2708
6.5 | 0.9142 | 0.0111 | -0.0085 | 82.3604
7.5 | 1.048 | 0.01339 | -0.0092 | 78.2674
8 | 1.0863 | 0.01508 | -0.0047 | 72.0358
8.5 | 1.1255 | 0.01701 | -0.0005 | 66.167
9 | 1.1536 | 0.01975 | 0.0044 | 58.4101
9.5 | 1.169 | 0.02339 | 0.0099 | 49.9786
10 | 1.1725 | 0.02792 | 0.0156 | 41.995
10.5 | 1.1648 | 0.03351 | 0.021 | 34.7598
11 | 1.1442 | 0.04067 | 0.0246 | 28.1338
11.5 | 1.109 | 0.04986 | 0.0257 | 22.2423
12 | 1.0709 | 0.06048 | 0.024 | 17.7067
12.5 | 1.0335 | 0.07238 | 0.0197 | 14.2788
13 | 0.9983 | 0.08543 | 0.0133 | 11.6856
13.5 | 0.9646 | 0.09972 | 0.0056 | 9.6731
14 | 0.9359 | 0.114 | -0.0016 | 8.2096
14.5 | 0.9092 | 0.12808 | -0.0089 | 7.0987
15 | 0.8881 | 0.14218 | -0.0168 | 6.2463

## 65. Re 4M Mach 0.00 (1)
BIGFOIL.COM POLAR EXPORT
GA 40A213
GA 40A213 |  |  |  | Cl Max: | 1.277 | at alpha= | 12 | deg
JavaFoil+Calcfoil stall+Eppler ext transition |  |  |  | L/D Max: | 142.389 | at alpha= | 4.5 | deg
Re: | 4000000 |  |  | Cd Min: | 0.00434 | at alpha= | 1.5 | deg
Mach: | 0 |  |  | Cl=0 at alpha= | -1.6667 | deg
|  |  |  | @ Cl=0.1, Cd= | 0.0044374
|  |  |  | @ Cl=0.4, Cd= | 0.0043925
|  |  |  | @ Cl=0.6, Cd= | 0.00479
alpha (deg) | Cl | Cd | Cm | Cl/Cd
-15 | -0.526 | 0.10057 | -0.003 | -5.227
-14.5 | -0.54 | 0.095 | -0.004 | -5.687
-14 | -0.553 | 0.09044 | -0.004 | -6.113
-13.5 | -0.563 | 0.08832 | -0.004 | -6.37
-13 | -0.572 | 0.08409 | -0.005 | -6.808
-12.5 | -0.58 | 0.07932 | -0.005 | -7.318
-12 | -0.589 | 0.07205 | -0.006 | -8.174
-11.5 | -0.591 | 0.06928 | -0.006 | -8.526
-11 | -0.598 | 0.06055 | -0.008 | -9.87
-10.5 | -0.592 | 0.0591 | -0.008 | -10.008
-10 | -0.712 | 0.01035 | -0.015 | -68.756
-9.5 | -0.699 | 0.00993 | -0.016 | -70.364
-9 | -0.681 | 0.0099 | -0.017 | -68.795
-8.5 | -0.659 | 0.00915 | -0.018 | -72.04
-8 | -0.632 | 0.0088 | -0.019 | -71.784
-7.5 | -0.6 | 0.00918 | -0.02 | -65.315
-7 | -0.563 | 0.00889 | -0.021 | -63.373
-6.5 | -0.523 | 0.00862 | -0.022 | -60.663
-6 | -0.479 | 0.00831 | -0.022 | -57.574
-5.5 | -0.431 | 0.00808 | -0.023 | -53.325
-5 | -0.381 | 0.00775 | -0.024 | -49.078
-4.5 | -0.328 | 0.00738 | -0.025 | -44.377
-4 | -0.273 | 0.00725 | -0.026 | -37.606
-3.5 | -0.216 | 0.00691 | -0.027 | -31.272
-3 | -0.158 | 0.0066 | -0.028 | -23.954
-2.5 | -0.099 | 0.00649 | -0.029 | -15.292
-2 | -0.04 | 0.00655 | -0.03 | -6.06
-1.5 | 0.02 | 0.00641 | -0.031 | 3.158
-1 | 0.08 | 0.00448 | -0.032 | 17.964
-0.5 | 0.141 | 0.00435 | -0.033 | 32.38
0 | 0.202 | 0.00435 | -0.034 | 46.549
0.5 | 0.263 | 0.00454 | -0.035 | 57.902
1 | 0.324 | 0.00446 | -0.036 | 72.607
1.5 | 0.385 | 0.00434 | -0.037 | 88.518
2 | 0.445 | 0.00455 | -0.038 | 97.801
2.5 | 0.505 | 0.00447 | -0.039 | 112.931
3 | 0.565 | 0.00472 | -0.04 | 119.824
3.5 | 0.625 | 0.00484 | -0.041 | 129.066
4 | 0.684 | 0.005 | -0.042 | 136.856
4.5 | 0.743 | 0.00522 | -0.043 | 142.389
5 | 0.8 | 0.00827 | -0.044 | 96.799
5.5 | 0.856 | 0.00894 | -0.045 | 95.727
6 | 0.91 | 0.00964 | -0.046 | 94.471
6.5 | 0.963 | 0.01009 | -0.047 | 95.391
7 | 1.013 | 0.01033 | -0.048 | 97.991
7.5 | 1.06 | 0.01079 | -0.049 | 98.245
8 | 1.104 | 0.01127 | -0.05 | 97.947
8.5 | 1.145 | 0.0123 | -0.051 | 93.081
9 | 1.182 | 0.01214 | -0.052 | 97.384
9.5 | 1.215 | 0.0132 | -0.053 | 92.043
10 | 1.244 | 0.01356 | -0.054 | 91.769
10.5 | 1.268 | 0.01453 | -0.055 | 87.314
11 | 1.261 | 0.01578 | -0.054 | 79.916
11.5 | 1.271 | 0.0168 | -0.055 | 75.692
12 | 1.277 | 0.0179 | -0.056 | 71.317
12.5 | 1.276 | 0.01952 | -0.056 | 65.331
13 | 1.271 | 0.02101 | -0.057 | 60.474
13.5 | 1.254 | 0.02282 | -0.057 | 54.95
14 | 1.228 | 0.02501 | -0.058 | 49.081
14.5 | 1.197 | 0.02748 | -0.058 | 43.549
15 | 1.163 | 0.03004 | -0.059 | 38.701
15.5 | 1.122 | 0.03409 | -0.059 | 32.906
16 | 1.076 | 0.03962 | -0.059 | 27.162
16.5 | 1.022 | 0.04932 | -0.058 | 20.722
17 | 0.931 | 0.08285 | -0.052 | 11.236

## 66. Re 4M Mach 0.00 (2)
BIGFOIL.COM POLAR EXPORT
GA 40A213
GA 40A213 |  |  |  | Cl Max: | 1.6183 | at alpha= | 19.5 | deg
XFOIL ncrit=9 |  |  |  | L/D Max: | 124.36 | at alpha= | 3 | deg
Re: | 4000000 |  |  | Cd Min: | 0.06279 | at alpha= | 20 | deg
Mach: | 0 |  |  | Cl=0 at alpha= | -1.7866 | deg
|  |  |  | @ Cl=0.1, Cd= | 0.0045443
|  |  |  | @ Cl=0.4, Cd= | 0.0039993
|  |  |  | @ Cl=0.6, Cd= | 0.0057393
alpha (deg) | Cl | Cd | Cm | Cl/Cd
-15.5 | -1.0446 | 0.05029 | -0.0567 | -20.7715
-15 | -1.1213 | 0.03579 | -0.0615 | -31.33
-14.5 | -1.0959 | 0.03385 | -0.0613 | -32.3752
-13.5 | -1.1312 | 0.01994 | -0.0569 | -56.7302
-13 | -1.1089 | 0.0188 | -0.0522 | -58.984
-12.5 | -1.0741 | 0.01781 | -0.0496 | -60.3088
-12 | -1.0411 | 0.01632 | -0.0467 | -63.7929
-11.5 | -0.9946 | 0.01594 | -0.0457 | -62.3965
-11 | -0.9519 | 0.01501 | -0.0441 | -63.4177
-10.5 | -0.9086 | 0.01403 | -0.0426 | -64.7612
-10 | -0.8616 | 0.01334 | -0.0416 | -64.5877
-9.5 | -0.8149 | 0.01253 | -0.0405 | -65.0359
-9 | -0.767 | 0.0118 | -0.0395 | -65
-8.5 | -0.7175 | 0.01118 | -0.0388 | -64.1771
-8 | -0.6674 | 0.0106 | -0.0381 | -62.9623
-7.5 | -0.6171 | 0.00999 | -0.0375 | -61.7718
-7 | -0.566 | 0.00945 | -0.0369 | -59.8942
-6.5 | -0.5175 | 0.0086 | -0.0358 | -60.1744
-6 | -0.4647 | 0.00817 | -0.0355 | -56.8788
-5.5 | -0.4108 | 0.00787 | -0.0354 | -52.1982
-5 | -0.3559 | 0.00763 | -0.0355 | -46.6448
-4.5 | -0.302 | 0.00727 | -0.0353 | -41.5406
-4 | -0.2468 | 0.00705 | -0.0354 | -35.0071
-3.5 | -0.1915 | 0.00681 | -0.0355 | -28.1204
-3 | -0.1358 | 0.00665 | -0.0357 | -20.4211
-2.5 | -0.0796 | 0.00647 | -0.036 | -12.3029
-2 | -0.0236 | 0.00631 | -0.0362 | -3.7401
-1.5 | 0.0317 | 0.00605 | -0.0363 | 5.2397
-1 | 0.0781 | 0.00481 | -0.0352 | 16.237
-0.5 | 0.1292 | 0.00419 | -0.0347 | 30.8353
0 | 0.1848 | 0.00401 | -0.0349 | 46.0848
0.5 | 0.2414 | 0.00392 | -0.0352 | 61.5816
1 | 0.2984 | 0.00392 | -0.0357 | 76.1224
1.5 | 0.3554 | 0.00396 | -0.0361 | 89.7475
2 | 0.4122 | 0.00401 | -0.0365 | 102.793
2.5 | 0.4691 | 0.00407 | -0.037 | 115.258
3 | 0.5248 | 0.00422 | -0.0372 | 124.3602
3.5 | 0.5693 | 0.00522 | -0.0356 | 109.0613
4 | 0.616 | 0.00601 | -0.0344 | 102.4958
4.5 | 0.6636 | 0.00669 | -0.0333 | 99.1928
5 | 0.7118 | 0.00727 | -0.0324 | 97.9092
5.5 | 0.762 | 0.00768 | -0.0317 | 99.2188
6 | 0.8096 | 0.00822 | -0.0307 | 98.4915
6.5 | 0.8571 | 0.00869 | -0.0296 | 98.6306
7 | 0.9047 | 0.00906 | -0.0284 | 99.8565
7.5 | 0.9511 | 0.00938 | -0.0271 | 101.3966
8 | 0.9974 | 0.00965 | -0.0257 | 103.3575
8.5 | 1.0877 | 0.01029 | -0.0345 | 105.7046
9 | 1.1264 | 0.01077 | -0.0316 | 104.5868
9.5 | 1.167 | 0.01132 | -0.0294 | 103.0919
10 | 1.2061 | 0.0119 | -0.0269 | 101.3529
10.5 | 1.2365 | 0.01261 | -0.0228 | 98.0571
11 | 1.2671 | 0.01328 | -0.019 | 95.4142
11.5 | 1.299 | 0.01414 | -0.0159 | 91.867
12 | 1.3303 | 0.01527 | -0.0133 | 87.1185
12.5 | 1.3635 | 0.01645 | -0.0113 | 82.8875
13 | 1.3977 | 0.01766 | -0.0098 | 79.145
13.5 | 1.4285 | 0.01915 | -0.0081 | 74.5953
14 | 1.4574 | 0.02084 | -0.0065 | 69.9328
14.5 | 1.4843 | 0.02269 | -0.0048 | 65.4165
15 | 1.502 | 0.0253 | -0.0026 | 59.3676
15.5 | 1.5234 | 0.02767 | -0.001 | 55.056
16 | 1.544 | 0.03011 | 0.0005 | 51.2786
16.5 | 1.5637 | 0.03267 | 0.0018 | 47.8635
17 | 1.5828 | 0.03536 | 0.0029 | 44.7624
17.5 | 1.5945 | 0.03884 | 0.004 | 41.053
18 | 1.6057 | 0.04251 | 0.0049 | 37.7723
18.5 | 1.6131 | 0.04671 | 0.0054 | 34.5344
19 | 1.6165 | 0.05148 | 0.0058 | 31.4005
19.5 | 1.6183 | 0.05667 | 0.0056 | 28.5566
20 | 1.6132 | 0.06279 | 0.0051 | 25.692

## 67. Re 4M Mach 0.10 (1)
BIGFOIL.COM POLAR EXPORT
GA 40A213
GA 40A213 |  |  |  | Cl Max: | 1.266 | at alpha= | 10.5 | deg
JavaFoil+Calcfoil stall+Eppler ext transition |  |  |  | L/D Max: | 141.571 | at alpha= | 4.5 | deg
Re: | 4000000 |  |  | Cd Min: | 0.00431 | at alpha= | 0 | deg
Mach: | 0.1 |  |  | Cl=0 at alpha= | -1.6667 | deg
|  |  |  | @ Cl=0.1, Cd= | 0.0044452
|  |  |  | @ Cl=0.4, Cd= | 0.0044267
|  |  |  | @ Cl=0.6, Cd= | 0.0047813
alpha (deg) | Cl | Cd | Cm | Cl/Cd
-15 | -0.486 | 0.10038 | -0.003 | -4.843
-14.5 | -0.504 | 0.09489 | -0.004 | -5.307
-14 | -0.52 | 0.09055 | -0.004 | -5.738
-13.5 | -0.532 | 0.08875 | -0.004 | -5.998
-13 | -0.545 | 0.08473 | -0.005 | -6.437
-12.5 | -0.556 | 0.07925 | -0.005 | -7.022
-12 | -0.567 | 0.07276 | -0.006 | -7.799
-11.5 | -0.574 | 0.06816 | -0.007 | -8.424
-11 | -0.576 | 0.06599 | -0.007 | -8.73
-10.5 | -0.577 | 0.06099 | -0.008 | -9.458
-10 | -0.691 | 0.01135 | -0.015 | -60.924
-9.5 | -0.69 | 0.01001 | -0.016 | -68.941
-9 | -0.675 | 0.00999 | -0.017 | -67.541
-8.5 | -0.655 | 0.00921 | -0.018 | -71.065
-8 | -0.629 | 0.0088 | -0.019 | -71.515
-7.5 | -0.598 | 0.00928 | -0.02 | -64.508
-7 | -0.563 | 0.00888 | -0.021 | -63.388
-6.5 | -0.523 | 0.00869 | -0.022 | -60.213
-6 | -0.48 | 0.00838 | -0.023 | -57.205
-5.5 | -0.432 | 0.00806 | -0.024 | -53.613
-5 | -0.382 | 0.00775 | -0.025 | -49.289
-4.5 | -0.329 | 0.00732 | -0.026 | -44.966
-4 | -0.274 | 0.00721 | -0.027 | -37.985
-3.5 | -0.217 | 0.00708 | -0.028 | -30.655
-3 | -0.159 | 0.00664 | -0.029 | -23.904
-2.5 | -0.1 | 0.00655 | -0.03 | -15.222
-2 | -0.04 | 0.0065 | -0.03 | -6.134
-1.5 | 0.02 | 0.00636 | -0.031 | 3.197
-1 | 0.081 | 0.00448 | -0.032 | 18.043
-0.5 | 0.141 | 0.00437 | -0.033 | 32.371
0 | 0.203 | 0.00431 | -0.034 | 47.16
0.5 | 0.264 | 0.00454 | -0.035 | 58.29
1 | 0.325 | 0.00443 | -0.036 | 73.469
1.5 | 0.386 | 0.00439 | -0.037 | 88.111
2 | 0.447 | 0.00455 | -0.038 | 98.279
2.5 | 0.507 | 0.00452 | -0.039 | 112.331
3 | 0.568 | 0.00476 | -0.04 | 119.264
3.5 | 0.628 | 0.0048 | -0.041 | 130.924
4 | 0.688 | 0.00505 | -0.042 | 136.082
4.5 | 0.747 | 0.00527 | -0.043 | 141.571
5 | 0.804 | 0.00825 | -0.044 | 97.502
5.5 | 0.86 | 0.00902 | -0.045 | 95.346
6 | 0.914 | 0.00974 | -0.046 | 93.896
6.5 | 0.967 | 0.01014 | -0.047 | 95.363
7 | 1.017 | 0.01041 | -0.048 | 97.671
7.5 | 1.064 | 0.01085 | -0.049 | 98.015
8 | 1.107 | 0.01136 | -0.05 | 97.455
8.5 | 1.148 | 0.01241 | -0.051 | 92.51
9 | 1.184 | 0.0125 | -0.052 | 94.694
9.5 | 1.216 | 0.01333 | -0.053 | 91.216
10 | 1.243 | 0.01369 | -0.054 | 90.8
10.5 | 1.266 | 0.01469 | -0.055 | 86.144
11 | 1.255 | 0.01606 | -0.055 | 78.178
11.5 | 1.263 | 0.01711 | -0.055 | 73.8
12 | 1.265 | 0.01828 | -0.056 | 69.193
12.5 | 1.26 | 0.02003 | -0.056 | 62.935
13 | 1.252 | 0.02153 | -0.057 | 58.134
13.5 | 1.231 | 0.02355 | -0.057 | 52.277
14 | 1.199 | 0.02597 | -0.058 | 46.176
14.5 | 1.162 | 0.02871 | -0.058 | 40.481
15 | 1.122 | 0.03175 | -0.059 | 35.335
15.5 | 1.073 | 0.03701 | -0.058 | 28.992

## 68. Re 4M Mach 0.10 (2)
BIGFOIL.COM POLAR EXPORT
GA 40A213
GA 40A213 |  |  |  | Cl Max: | 1.5978 | at alpha= | 18.5 | deg
XFOIL ncrit=9 |  |  |  | L/D Max: | 124.823 | at alpha= | 3 | deg
Re: | 4000000 |  |  | Cd Min: | 0.18503 | at alpha= | -18 | deg
Mach: | 0.1 |  |  | Cl=0 at alpha= | -1.7876 | deg
|  |  |  | @ Cl=0.1, Cd= | 0.0045757
|  |  |  | @ Cl=0.4, Cd= | 0.0040072
|  |  |  | @ Cl=0.6, Cd= | 0.0056558
alpha (deg) | Cl | Cd | Cm | Cl/Cd
-18 | -0.4687 | 0.18503 | 0.021 | -2.5331
-17.5 | -0.4554 | 0.17864 | 0.0165 | -2.5493
-16.5 | -0.4305 | 0.16588 | 0.0073 | -2.5952
-15.5 | -0.8392 | 0.09371 | -0.0316 | -8.9553
-15 | -0.7722 | 0.09984 | -0.0279 | -7.7344
-14.5 | -0.7379 | 0.09887 | -0.0283 | -7.4633
-14 | -1.0291 | 0.03742 | -0.0628 | -27.5013
-13.5 | -1.0107 | 0.03193 | -0.0672 | -31.6536
-13 | -1.0961 | 0.02058 | -0.0571 | -53.2604
-12.5 | -1.0704 | 0.01906 | -0.0531 | -56.1595
-12 | -1.0415 | 0.01724 | -0.0495 | -60.4118
-11.5 | -0.9956 | 0.01679 | -0.0482 | -59.2972
-11 | -0.9538 | 0.01574 | -0.0463 | -60.5972
-10.5 | -0.9111 | 0.01463 | -0.0445 | -62.2761
-10 | -0.8642 | 0.01387 | -0.0433 | -62.3071
-9.5 | -0.8177 | 0.01296 | -0.042 | -63.0941
-9 | -0.77 | 0.01215 | -0.0408 | -63.3745
-8.5 | -0.7205 | 0.01146 | -0.0399 | -62.8709
-8 | -0.6703 | 0.01083 | -0.0391 | -61.8929
-7.5 | -0.6201 | 0.01016 | -0.0383 | -61.0335
-7 | -0.5686 | 0.00959 | -0.0377 | -59.2909
-6.5 | -0.5201 | 0.00871 | -0.0365 | -59.713
-6 | -0.4674 | 0.00822 | -0.036 | -56.8613
-5.5 | -0.4132 | 0.0079 | -0.0358 | -52.3038
-5 | -0.3579 | 0.00766 | -0.0358 | -46.7232
-4.5 | -0.3037 | 0.0073 | -0.0356 | -41.6027
-4 | -0.2481 | 0.00706 | -0.0357 | -35.1416
-3.5 | -0.1925 | 0.00683 | -0.0358 | -28.1845
-3 | -0.1364 | 0.00666 | -0.036 | -20.4805
-2.5 | -0.0799 | 0.00648 | -0.0362 | -12.3302
-2 | -0.0237 | 0.00632 | -0.0364 | -3.75
-1.5 | 0.0321 | 0.00607 | -0.0366 | 5.2883
-1 | 0.0789 | 0.00484 | -0.0354 | 16.3017
-0.5 | 0.13 | 0.0042 | -0.0349 | 30.9524
0 | 0.186 | 0.00402 | -0.0351 | 46.2687
0.5 | 0.2428 | 0.00393 | -0.0354 | 61.7812
1 | 0.3002 | 0.00393 | -0.0359 | 76.3868
1.5 | 0.3575 | 0.00397 | -0.0363 | 90.0504
2 | 0.4147 | 0.00402 | -0.0367 | 103.1592
2.5 | 0.472 | 0.00407 | -0.0372 | 115.9705
3 | 0.528 | 0.00423 | -0.0374 | 124.8227
4 | 0.6194 | 0.00604 | -0.0345 | 102.5497
4.5 | 0.6669 | 0.00673 | -0.0333 | 99.0936
5 | 0.7155 | 0.00731 | -0.0324 | 97.8796
5.5 | 0.7659 | 0.00772 | -0.0317 | 99.2098
6 | 0.8135 | 0.00826 | -0.0305 | 98.4867
6.5 | 0.8614 | 0.00874 | -0.0293 | 98.5584
7 | 0.9092 | 0.00911 | -0.0281 | 99.8024
7.5 | 0.9554 | 0.00945 | -0.0266 | 101.1005
8 | 1.0023 | 0.00972 | -0.0252 | 103.1173
8.5 | 1.0937 | 0.0104 | -0.0341 | 105.1635
9 | 1.1312 | 0.01087 | -0.0308 | 104.0662
9.5 | 1.1709 | 0.01147 | -0.0282 | 102.0837
10 | 1.2098 | 0.01205 | -0.0256 | 100.3983
10.5 | 1.2375 | 0.01277 | -0.0208 | 96.9068
11 | 1.269 | 0.01353 | -0.0172 | 93.7916
11.5 | 1.3013 | 0.01449 | -0.0142 | 89.8068
12 | 1.3328 | 0.01574 | -0.0117 | 84.676
12.5 | 1.3675 | 0.01692 | -0.0099 | 80.8215
13 | 1.4011 | 0.01826 | -0.0082 | 76.7306
13.5 | 1.4308 | 0.0199 | -0.0064 | 71.8995
14 | 1.4586 | 0.02174 | -0.0046 | 67.0929
14.5 | 1.4835 | 0.02385 | -0.0027 | 62.2013
15 | 1.5023 | 0.02646 | -0.0006 | 56.7763
15.5 | 1.5224 | 0.029 | 0.0012 | 52.4966
16 | 1.5414 | 0.03169 | 0.0027 | 48.6399
16.5 | 1.5593 | 0.03451 | 0.0041 | 45.184
17 | 1.5767 | 0.03753 | 0.0052 | 42.0117
17.5 | 1.5856 | 0.04145 | 0.0063 | 38.2533
18 | 1.5935 | 0.04567 | 0.007 | 34.8916
18.5 | 1.5978 | 0.05041 | 0.0074 | 31.6961
19 | 1.5964 | 0.05601 | 0.0075 | 28.5021
19.5 | 1.593 | 0.06201 | 0.007 | 25.6894
20 | 1.5816 | 0.06931 | 0.0059 | 22.8192

## 69. Re 4M Mach 0.25 (1)
BIGFOIL.COM POLAR EXPORT
GA 40A213
GA 40A213 |  |  |  | Cl Max: | 1.211 | at alpha= | 9.5 | deg
JavaFoil+Calcfoil stall+Eppler ext transition |  |  |  | L/D Max: | 138.018 | at alpha= | 4 | deg
Re: | 4000000 |  |  | Cd Min: | 0.00435 | at alpha= | 0 | deg
Mach: | 0.25 |  |  | Cl=0 at alpha= | -1.6693 | deg
|  |  |  | @ Cl=0.1, Cd= | 0.0044843
|  |  |  | @ Cl=0.4, Cd= | 0.0044267
|  |  |  | @ Cl=0.6, Cd= | 0.004831
alpha (deg) | Cl | Cd | Cm | Cl/Cd
-13 | -0.291 | 0.08484 | -0.005 | -3.434
-12.5 | -0.337 | 0.08048 | -0.005 | -4.181
-12 | -0.378 | 0.07515 | -0.006 | -5.031
-11.5 | -0.413 | 0.07115 | -0.006 | -5.811
-11 | -0.443 | 0.06818 | -0.007 | -6.502
-10.5 | -0.468 | 0.06493 | -0.007 | -7.201
-10 | -0.486 | 0.06074 | -0.007 | -7.998
-9.5 | -0.497 | 0.057 | -0.008 | -8.728
-9 | -0.505 | 0.05231 | -0.009 | -9.647
-8.5 | -0.502 | 0.04886 | -0.01 | -10.279
-8 | -0.603 | 0.00953 | -0.019 | -63.268
-7.5 | -0.584 | 0.00954 | -0.02 | -61.149
-7 | -0.557 | 0.0092 | -0.021 | -60.502
-6.5 | -0.523 | 0.00885 | -0.022 | -59.056
-6 | -0.483 | 0.00856 | -0.023 | -56.379
-5.5 | -0.438 | 0.00834 | -0.024 | -52.523
-5 | -0.389 | 0.00795 | -0.025 | -48.896
-4.5 | -0.336 | 0.00748 | -0.026 | -44.877
-4 | -0.28 | 0.00736 | -0.027 | -38.074
-3.5 | -0.222 | 0.00717 | -0.028 | -30.985
-3 | -0.163 | 0.00697 | -0.029 | -23.361
-2.5 | -0.102 | 0.00656 | -0.03 | -15.599
-2 | -0.041 | 0.00653 | -0.031 | -6.27
-1.5 | 0.021 | 0.00638 | -0.032 | 3.274
-1 | 0.083 | 0.00452 | -0.033 | 18.37
-0.5 | 0.145 | 0.00439 | -0.034 | 33.057
0 | 0.209 | 0.00435 | -0.035 | 48.062
0.5 | 0.272 | 0.00454 | -0.036 | 59.84
1 | 0.334 | 0.00458 | -0.037 | 73.031
1.5 | 0.397 | 0.00442 | -0.039 | 89.821
2 | 0.46 | 0.00456 | -0.04 | 100.861
2.5 | 0.521 | 0.00451 | -0.041 | 115.621
3 | 0.584 | 0.00481 | -0.042 | 121.246
3.5 | 0.645 | 0.00489 | -0.043 | 132.034
4 | 0.706 | 0.00512 | -0.044 | 138.018
4.5 | 0.767 | 0.00589 | -0.045 | 130.159
5 | 0.825 | 0.00856 | -0.046 | 96.437
5.5 | 0.882 | 0.00928 | -0.047 | 95.071
6 | 0.937 | 0.0101 | -0.048 | 92.793
6.5 | 0.989 | 0.0103 | -0.049 | 95.975
7 | 1.038 | 0.01078 | -0.05 | 96.283
7.5 | 1.083 | 0.01128 | -0.051 | 95.998
8 | 1.123 | 0.01187 | -0.052 | 94.644
8.5 | 1.159 | 0.01309 | -0.053 | 88.512
9 | 1.188 | 0.01319 | -0.054 | 90.069
9.5 | 1.211 | 0.01421 | -0.055 | 85.237
10 | 1.202 | 0.01571 | -0.054 | 76.505
10.5 | 1.206 | 0.01678 | -0.055 | 71.867
11 | 1.201 | 0.01798 | -0.056 | 66.799
11.5 | 1.188 | 0.01936 | -0.056 | 61.354
12 | 1.165 | 0.0207 | -0.057 | 56.302
12.5 | 1.133 | 0.02301 | -0.057 | 49.253
13 | 1.093 | 0.02564 | -0.058 | 42.62
13.5 | 1.031 | 0.02928 | -0.058 | 35.206
14 | 0.936 | 0.03956 | -0.056 | 23.672
14.5 | 0.777 | 0.08997 | -0.042 | 8.639

## 70. Re 4M Mach 0.25 (2)
BIGFOIL.COM POLAR EXPORT
GA 40A213
GA 40A213 |  |  |  | Cl Max: | 1.4865 | at alpha= | 16 | deg
XFOIL ncrit=9 |  |  |  | L/D Max: | 127.477 | at alpha= | 3 | deg
Re: | 4000000 |  |  | Cd Min: | 0.15584 | at alpha= | -14.5 | deg
Mach: | 0.25 |  |  | Cl=0 at alpha= | -1.7959 | deg
|  |  |  | @ Cl=0.1, Cd= | 0.0047362
|  |  |  | @ Cl=0.4, Cd= | 0.0040312
|  |  |  | @ Cl=0.6, Cd= | 0.0055415
alpha (deg) | Cl | Cd | Cm | Cl/Cd
-14.5 | -0.5263 | 0.15584 | -0.0039 | -3.3772
-14 | -0.4605 | 0.1449 | -0.0232 | -3.1781
-13.5 | -0.4279 | 0.13252 | -0.0364 | -3.2289
-13 | -0.4203 | 0.12472 | -0.0393 | -3.3699
-12.5 | -0.4151 | 0.11587 | -0.0431 | -3.5825
-12 | -0.4092 | 0.10763 | -0.047 | -3.8019
-11.5 | -0.455 | 0.08872 | -0.0559 | -5.1285
-11 | -0.5566 | 0.05826 | -0.0765 | -9.5537
-10.5 | -0.4675 | 0.06711 | -0.0706 | -6.9662
-9.5 | -0.8087 | 0.01902 | -0.0534 | -42.5184
-9 | -0.7743 | 0.01595 | -0.0499 | -48.5455
-8.5 | -0.7297 | 0.01417 | -0.0476 | -51.4961
-8 | -0.6814 | 0.01279 | -0.0457 | -53.276
-7.5 | -0.6331 | 0.01149 | -0.0438 | -55.1001
-7 | -0.5818 | 0.01056 | -0.0423 | -55.0947
-6.5 | -0.5321 | 0.00953 | -0.0406 | -55.8342
-6 | -0.4811 | 0.00862 | -0.039 | -55.8121
-5.5 | -0.4259 | 0.00815 | -0.0383 | -52.2577
-5 | -0.369 | 0.00783 | -0.038 | -47.1264
-4.5 | -0.3126 | 0.00748 | -0.0376 | -41.7914
-4 | -0.2556 | 0.00716 | -0.0374 | -35.6983
-3 | -0.1399 | 0.00672 | -0.0374 | -20.8185
-2.5 | -0.0819 | 0.00653 | -0.0375 | -12.5421
-2 | -0.0238 | 0.00637 | -0.0377 | -3.7363
-1.5 | 0.0345 | 0.00616 | -0.0379 | 5.6006
-1 | 0.0828 | 0.00498 | -0.0367 | 16.6265
-0.5 | 0.1343 | 0.00425 | -0.0359 | 31.6
0 | 0.1922 | 0.00404 | -0.0362 | 47.5743
0.5 | 0.2508 | 0.00397 | -0.0365 | 63.1738
1 | 0.3101 | 0.00395 | -0.0369 | 78.5063
1.5 | 0.3693 | 0.004 | -0.0374 | 92.325
2 | 0.4284 | 0.00406 | -0.0378 | 105.5172
2.5 | 0.4877 | 0.00411 | -0.0382 | 118.6618
3 | 0.5456 | 0.00428 | -0.0384 | 127.4766
3.5 | 0.5899 | 0.00536 | -0.0363 | 110.056
4 | 0.6372 | 0.00621 | -0.0348 | 102.6087
4.5 | 0.6854 | 0.00694 | -0.0333 | 98.7608
5 | 0.7355 | 0.0075 | -0.0321 | 98.0667
5.5 | 0.7864 | 0.00798 | -0.031 | 98.5464
6 | 0.8342 | 0.00857 | -0.0293 | 97.3396
6.5 | 0.8837 | 0.00902 | -0.0278 | 97.9712
7 | 0.9325 | 0.00941 | -0.0261 | 99.0967
7.5 | 0.9775 | 0.00983 | -0.0237 | 99.4405
8 | 1.0288 | 0.01012 | -0.0225 | 101.6601
9 | 1.1525 | 0.01152 | -0.0253 | 100.0434
9.5 | 1.1839 | 0.01217 | -0.0202 | 97.2802
10 | 1.2144 | 0.01304 | -0.0155 | 93.1288
10.5 | 1.2492 | 0.01403 | -0.0121 | 89.0378
11 | 1.2816 | 0.01543 | -0.0089 | 83.059
11.5 | 1.3176 | 0.01679 | -0.0065 | 78.4753
12 | 1.3513 | 0.01842 | -0.004 | 73.3605
12.5 | 1.3824 | 0.02028 | -0.0016 | 68.1657
13 | 1.4115 | 0.02235 | 0.0008 | 63.1544
13.5 | 1.4325 | 0.02507 | 0.0035 | 57.14
14 | 1.4509 | 0.02807 | 0.0062 | 51.6886
14.5 | 1.4657 | 0.03143 | 0.0086 | 46.6338
15 | 1.4803 | 0.03493 | 0.0108 | 42.379
15.5 | 1.486 | 0.0394 | 0.0127 | 37.7157
16 | 1.4865 | 0.04463 | 0.0141 | 33.3072
16.5 | 1.4837 | 0.05051 | 0.0148 | 29.3744
17 | 1.4799 | 0.0569 | 0.0148 | 26.0088
17.5 | 1.4601 | 0.0654 | 0.0137 | 22.3257
18 | 1.4268 | 0.0762 | 0.011 | 18.7244
18.5 | 1.3986 | 0.0871 | 0.0073 | 16.0574
19 | 1.3543 | 0.10076 | 0.0018 | 13.4408
19.5 | 1.2903 | 0.11806 | -0.0061 | 10.9292
20 | 1.2332 | 0.13551 | -0.0149 | 9.1004

## 71. Re 4M Mach 0.50 (1)
BIGFOIL.COM POLAR EXPORT
GA 40A213
GA 40A213 |  |  |  | Cl Max: | 1.216 | at alpha= | 20 | deg
JavaFoil+Calcfoil stall+Eppler ext transition |  |  |  | L/D Max: | 140.314 | at alpha= | 4 | deg
Re: | 4000000 |  |  | Cd Min: | 0.00454 | at alpha= | -0.5 | deg
Mach: | 0.5 |  |  | Cl=0 at alpha= | -1.6667 | deg
|  |  |  | @ Cl=0.1, Cd= | 0.0063191
|  |  |  | @ Cl=0.4, Cd= | 0.0047797
|  |  |  | @ Cl=0.6, Cd= | 0.0048339
alpha (deg) | Cl | Cd | Cm | Cl/Cd
-20 | -1.003 | 0.16338 | 0.001 | -6.141
-19.5 | -0.979 | 0.17072 | 0.001 | -5.732
-19 | -0.953 | 0.15811 | 0 | -6.03
-18.5 | -0.927 | 0.14668 | 0 | -6.318
-18 | -0.899 | 0.14213 | -0.001 | -6.326
-17.5 | -0.871 | 0.1387 | -0.001 | -6.279
-17 | -0.842 | 0.13495 | -0.002 | -6.241
-16.5 | -0.815 | 0.1278 | -0.002 | -6.38
-16 | -0.788 | 0.12615 | -0.003 | -6.25
-15.5 | -0.761 | 0.12005 | -0.003 | -6.343
-15 | -0.735 | 0.11638 | -0.004 | -6.313
-14.5 | -0.708 | 0.11106 | -0.004 | -6.372
-14 | -0.681 | 0.11066 | -0.005 | -6.151
-13.5 | -0.654 | 0.10337 | -0.005 | -6.325
-13 | -0.625 | 0.09588 | -0.005 | -6.521
-12.5 | -0.597 | 0.09309 | -0.006 | -6.418
-12 | -0.57 | 0.08862 | -0.006 | -6.437
-11.5 | -0.543 | 0.08684 | -0.007 | -6.256
-11 | -0.516 | 0.08255 | -0.007 | -6.253
-10.5 | -0.489 | 0.07881 | -0.008 | -6.205
-10 | -0.462 | 0.07617 | -0.008 | -6.061
-9.5 | -0.434 | 0.06949 | -0.008 | -6.243
-9 | -0.407 | 0.05915 | -0.009 | -6.874
-8.5 | -0.379 | 0.05331 | -0.01 | -7.117
-8 | -0.356 | 0.04613 | -0.013 | -7.717
-7.5 | -0.399 | 0.01017 | -0.023 | -39.235
-7 | -0.298 | 0.043 | -0.012 | -6.924
-6.5 | -0.269 | 0.04268 | -0.012 | -6.298
-6 | -0.241 | 0.04121 | -0.012 | -5.847
-5.5 | -0.214 | 0.03783 | -0.013 | -5.648
-5 | -0.381 | 0.00843 | -0.028 | -45.201
-4.5 | -0.352 | 0.00846 | -0.029 | -41.602
-4 | -0.303 | 0.00782 | -0.03 | -38.721
-3.5 | -0.244 | 0.00776 | -0.032 | -31.466
-3 | -0.18 | 0.00717 | -0.033 | -25.163
-2.5 | -0.114 | 0.0069 | -0.034 | -16.503
-2 | -0.046 | 0.00692 | -0.035 | -6.601
-1.5 | 0.023 | 0.0067 | -0.036 | 3.483
-1 | 0.093 | 0.00652 | -0.037 | 14.23
-0.5 | 0.162 | 0.00454 | -0.038 | 35.734
0 | 0.234 | 0.0046 | -0.04 | 50.826
0.5 | 0.304 | 0.00471 | -0.041 | 64.565
1 | 0.374 | 0.00475 | -0.042 | 78.659
1.5 | 0.444 | 0.00483 | -0.043 | 92.016
2 | 0.514 | 0.00483 | -0.044 | 106.372
2.5 | 0.583 | 0.00476 | -0.045 | 122.336
3 | 0.652 | 0.00506 | -0.046 | 128.743
3.5 | 0.72 | 0.00529 | -0.048 | 136.113
4 | 0.787 | 0.00561 | -0.049 | 140.314
4.5 | 0.853 | 0.00925 | -0.05 | 92.287
5 | 0.915 | 0.01064 | -0.051 | 86.066
5.5 | 0.973 | 0.01127 | -0.052 | 86.304
6 | 1.023 | 0.01177 | -0.053 | 86.928
6.5 | 1.063 | 0.01254 | -0.054 | 84.732
7 | 1.084 | 0.01335 | -0.055 | 81.216
7.5 | 1.046 | 0.01525 | -0.055 | 68.587
8 | 0.912 | 0.01672 | -0.056 | 54.535
8.5 | 0.684 | 0.0183 | -0.057 | 37.362
9 | 0.596 | 0.06164 | -0.028 | 9.671
9.5 | 0.742 | 0.02146 | -0.058 | 34.592
10 | 0.652 | 0.06897 | -0.03 | 9.454
10.5 | 0.679 | 0.08098 | -0.03 | 8.383
11 | 0.706 | 0.08402 | -0.03 | 8.408
11.5 | 0.734 | 0.08709 | -0.031 | 8.426
12 | 0.762 | 0.09205 | -0.032 | 8.278
12.5 | 0.793 | 0.09654 | -0.037 | 8.217
13 | 0.82 | 0.10404 | -0.037 | 7.883
13.5 | 0.848 | 0.10938 | -0.037 | 7.752
14 | 0.876 | 0.11047 | -0.038 | 7.926
14.5 | 0.905 | 0.11619 | -0.041 | 7.793
15 | 0.935 | 0.1188 | -0.043 | 7.873
15.5 | 0.966 | 0.12324 | -0.045 | 7.835
16 | 0.994 | 0.12952 | -0.046 | 7.677
16.5 | 1.018 | 0.14545 | -0.045 | 6.998
17 | 1.043 | 0.13586 | -0.045 | 7.68
17.5 | 1.071 | 0.14194 | -0.046 | 7.546
18 | 1.099 | 0.14664 | -0.047 | 7.494
18.5 | 1.131 | 0.14998 | -0.049 | 7.538
19 | 1.162 | 0.15272 | -0.052 | 7.611
19.5 | 1.195 | 0.15622 | -0.054 | 7.647
20 | 1.216 | 0.17309 | -0.053 | 7.024

## 72. Re 4M Mach 0.50 (2)
BIGFOIL.COM POLAR EXPORT
GA 40A213
GA 40A213 |  |  |  | Cl Max: | 1.2066 | at alpha= | 10 | deg
XFOIL ncrit=9 |  |  |  | L/D Max: | 138.315 | at alpha= | 3 | deg
Re: | 4000000 |  |  | Cd Min: | 0.25857 | at alpha= | -20 | deg
Mach: | 0.5 |  |  | Cl=0 at alpha= | -1.8273 | deg
|  |  |  | @ Cl=0.1, Cd= | 0.0057084
|  |  |  | @ Cl=0.4, Cd= | 0.0041568
|  |  |  | @ Cl=0.6, Cd= | 0.0044638
alpha (deg) | Cl | Cd | Cm | Cl/Cd
-20 | -0.7208 | 0.25857 | 0.0435 | -2.7876
-19.5 | -0.7003 | 0.25091 | 0.0387 | -2.791
-19 | -0.6786 | 0.24337 | 0.0339 | -2.7883
-18.5 | -0.6568 | 0.23567 | 0.029 | -2.7869
-18 | -0.6355 | 0.22801 | 0.0244 | -2.7872
-17.5 | -0.6141 | 0.21947 | 0.0198 | -2.7981
-17 | -0.5942 | 0.2103 | 0.0149 | -2.8255
-16.5 | -0.5746 | 0.2024 | 0.0106 | -2.8389
-16 | -0.5557 | 0.19432 | 0.0064 | -2.8597
-15.5 | -0.4108 | 0.16149 | 0.0025 | -2.5438
-15 | -0.3939 | 0.15539 | -0.0022 | -2.5349
-14.5 | -0.3778 | 0.14917 | -0.007 | -2.5327
-14 | -0.3623 | 0.14303 | -0.0118 | -2.533
-13.5 | -0.3483 | 0.13632 | -0.017 | -2.555
-13 | -0.3379 | 0.1301 | -0.0224 | -2.5972
-12.5 | -0.3279 | 0.12369 | -0.0277 | -2.651
-12 | -0.3165 | 0.1162 | -0.0324 | -2.7238
-11.5 | -0.3649 | 0.11435 | -0.049 | -3.1911
-11 | -0.3554 | 0.10593 | -0.0532 | -3.355
-10.5 | -0.3475 | 0.09738 | -0.0576 | -3.5685
-10 | -0.3455 | 0.08829 | -0.0623 | -3.9132
-9.5 | -0.3481 | 0.07867 | -0.0675 | -4.4248
-9 | -0.3553 | 0.06828 | -0.0737 | -5.2036
-8.5 | -0.3724 | 0.05543 | -0.0841 | -6.7184
-8 | -0.4099 | 0.0458 | -0.0885 | -8.9498
-7.5 | -0.4451 | 0.03989 | -0.0848 | -11.1582
-7 | -0.4714 | 0.03452 | -0.077 | -13.6559
-6.5 | -0.4793 | 0.02774 | -0.0701 | -17.2783
-6 | -0.4682 | 0.02115 | -0.0633 | -22.1371
-5.5 | -0.4378 | 0.01533 | -0.0577 | -28.5584
-5 | -0.3916 | 0.01099 | -0.0535 | -35.6324
-4.5 | -0.3422 | 0.00895 | -0.0492 | -38.2346
-4 | -0.2835 | 0.00799 | -0.0466 | -35.4819
-3.5 | -0.2206 | 0.00743 | -0.0451 | -29.6904
-3 | -0.1549 | 0.00709 | -0.0443 | -21.8477
-2.5 | -0.0889 | 0.00681 | -0.0438 | -13.0543
-2 | -0.0229 | 0.0066 | -0.0436 | -3.4697
-1.5 | 0.0434 | 0.00641 | -0.0435 | 6.7707
-1 | 0.1031 | 0.00567 | -0.0427 | 18.1834
0 | 0.2193 | 0.00422 | -0.0407 | 51.9668
0.5 | 0.2867 | 0.00413 | -0.0411 | 69.4189
1 | 0.3545 | 0.00413 | -0.0416 | 85.8354
1.5 | 0.4224 | 0.00417 | -0.042 | 101.295
2 | 0.4898 | 0.00425 | -0.0423 | 115.2471
3 | 0.6238 | 0.00451 | -0.0425 | 138.3149
3.5 | 0.6644 | 0.00598 | -0.0381 | 111.1037
4 | 0.7103 | 0.00706 | -0.0344 | 100.6091
4.5 | 0.76 | 0.00785 | -0.0312 | 96.8153
5 | 0.8123 | 0.00847 | -0.0281 | 95.9032
5.5 | 0.8572 | 0.00924 | -0.0236 | 92.7706
6 | 0.9003 | 0.00983 | -0.0184 | 91.587
6.5 | 0.9365 | 0.01047 | -0.0118 | 89.446
7 | 0.9701 | 0.01129 | -0.0052 | 85.9256
7.5 | 1.0004 | 0.01207 | 0.0019 | 82.8832
8 | 1.1153 | 0.01378 | -0.0075 | 80.9361
8.5 | 1.1547 | 0.01565 | -0.0031 | 73.7827
9 | 1.1879 | 0.0181 | 0.0018 | 65.6298
9.5 | 1.2059 | 0.02156 | 0.0074 | 55.9323
10 | 1.2066 | 0.0262 | 0.0136 | 46.0534
10.5 | 1.1882 | 0.03239 | 0.0196 | 36.6842
11 | 1.1615 | 0.0399 | 0.0235 | 29.1103
11.5 | 1.1296 | 0.04877 | 0.0248 | 23.1618
12 | 1.0937 | 0.05911 | 0.0233 | 18.5028
12.5 | 1.0586 | 0.07061 | 0.0193 | 14.9922
13 | 1.0251 | 0.08327 | 0.0133 | 12.3106
13.5 | 0.9949 | 0.09674 | 0.0062 | 10.2843
14 | 0.9669 | 0.11032 | -0.0003 | 8.7645
14.5 | 0.9432 | 0.12309 | -0.006 | 7.6627
15 | 0.9181 | 0.13696 | -0.0135 | 6.7034

## 73. Re 5M Mach 0.00 (1)
BIGFOIL.COM POLAR EXPORT
GA 40A213
GA 40A213 |  |  |  | Cl Max: | 1.288 | at alpha= | 11 | deg
JavaFoil+Calcfoil stall+Eppler ext transition |  |  |  | L/D Max: | 136.193 | at alpha= | 4 | deg
Re: | 5000000 |  |  | Cd Min: | 0.00421 | at alpha= | -0.5 | deg
Mach: | 0 |  |  | Cl=0 at alpha= | -1.6667 | deg
|  |  |  | @ Cl=0.1, Cd= | 0.0042772
|  |  |  | @ Cl=0.4, Cd= | 0.004345
|  |  |  | @ Cl=0.6, Cd= | 0.0047883
alpha (deg) | Cl | Cd | Cm | Cl/Cd
-15.5 | -0.512 | 0.10333 | -0.003 | -4.954
-15 | -0.527 | 0.09845 | -0.003 | -5.349
-14.5 | -0.541 | 0.09258 | -0.004 | -5.846
-14 | -0.554 | 0.08852 | -0.004 | -6.26
-13.5 | -0.563 | 0.08743 | -0.004 | -6.443
-13 | -0.573 | 0.08288 | -0.005 | -6.913
-12.5 | -0.581 | 0.0783 | -0.005 | -7.426
-12 | -0.593 | 0.06844 | -0.007 | -8.66
-11.5 | -0.69 | 0.01754 | -0.011 | -39.349
-11 | -0.718 | 0.01166 | -0.013 | -61.614
-10.5 | -0.72 | 0.01082 | -0.014 | -66.527
-10 | -0.712 | 0.00998 | -0.015 | -71.375
-9.5 | -0.699 | 0.00958 | -0.016 | -73
-9 | -0.681 | 0.00917 | -0.017 | -74.35
-8.5 | -0.659 | 0.00932 | -0.018 | -70.712
-8 | -0.632 | 0.0089 | -0.019 | -70.944
-7.5 | -0.6 | 0.00883 | -0.02 | -67.891
-7 | -0.563 | 0.00851 | -0.021 | -66.185
-6.5 | -0.523 | 0.00834 | -0.022 | -62.682
-6 | -0.479 | 0.00807 | -0.022 | -59.347
-5.5 | -0.431 | 0.00745 | -0.023 | -57.879
-5 | -0.381 | 0.00748 | -0.024 | -50.883
-4.5 | -0.328 | 0.00707 | -0.025 | -46.368
-4 | -0.273 | 0.00706 | -0.026 | -38.586
-3.5 | -0.216 | 0.00666 | -0.027 | -32.404
-3 | -0.158 | 0.00638 | -0.028 | -24.767
-2.5 | -0.099 | 0.00647 | -0.029 | -15.333
-2 | -0.04 | 0.00624 | -0.03 | -6.356
-1.5 | 0.02 | 0.00616 | -0.031 | 3.286
-1 | 0.08 | 0.00431 | -0.032 | 18.659
-0.5 | 0.141 | 0.00421 | -0.033 | 33.433
0 | 0.202 | 0.00422 | -0.034 | 48.01
0.5 | 0.263 | 0.00441 | -0.035 | 59.678
1 | 0.324 | 0.00441 | -0.036 | 73.375
1.5 | 0.385 | 0.00428 | -0.037 | 89.902
2 | 0.445 | 0.00454 | -0.038 | 98.078
2.5 | 0.505 | 0.00438 | -0.039 | 115.363
3 | 0.565 | 0.00466 | -0.04 | 121.167
3.5 | 0.625 | 0.00488 | -0.041 | 128.067
4 | 0.684 | 0.00502 | -0.042 | 136.193
4.5 | 0.743 | 0.00636 | -0.043 | 116.745
5 | 0.8 | 0.00809 | -0.044 | 98.96
5.5 | 0.856 | 0.00866 | -0.045 | 98.846
6 | 0.91 | 0.00933 | -0.046 | 97.559
6.5 | 0.963 | 0.00956 | -0.047 | 100.678
7 | 1.013 | 0.00998 | -0.048 | 101.441
7.5 | 1.06 | 0.01039 | -0.049 | 101.971
8 | 1.104 | 0.01088 | -0.05 | 101.451
8.5 | 1.145 | 0.01186 | -0.051 | 96.522
9 | 1.182 | 0.01194 | -0.052 | 99.037
9.5 | 1.215 | 0.0127 | -0.053 | 95.645
10 | 1.244 | 0.01283 | -0.054 | 96.98
10.5 | 1.268 | 0.0142 | -0.055 | 89.334
11 | 1.288 | 0.01408 | -0.056 | 91.472
11.5 | 1.275 | 0.01603 | -0.055 | 79.547
12 | 1.28 | 0.01706 | -0.056 | 75.041
12.5 | 1.28 | 0.01835 | -0.056 | 69.749
13 | 1.275 | 0.01985 | -0.057 | 64.241
13.5 | 1.258 | 0.02155 | -0.057 | 58.373
14 | 1.232 | 0.02355 | -0.058 | 52.32
14.5 | 1.201 | 0.02579 | -0.058 | 46.583
15 | 1.167 | 0.02813 | -0.059 | 41.489
15.5 | 1.128 | 0.03134 | -0.059 | 36.003
16 | 1.086 | 0.03545 | -0.059 | 30.618

## 74. Re 5M Mach 0.00 (2)
BIGFOIL.COM POLAR EXPORT
GA 40A213
GA 40A213 |  |  |  | Cl Max: | 1.6567 | at alpha= | 19 | deg
XFOIL ncrit=9 |  |  |  | L/D Max: | 119.542 | at alpha= | 2.5 | deg
Re: | 5000000 |  |  | Cd Min: | 0.05901 | at alpha= | 20 | deg
Mach: | 0 |  |  | Cl=0 at alpha= | -1.7865 | deg
|  |  |  | @ Cl=0.1, Cd= | 0.0046703
|  |  |  | @ Cl=0.4, Cd= | 0.0038586
|  |  |  | @ Cl=0.6, Cd= | 0.0058732
alpha (deg) | Cl | Cd | Cm | Cl/Cd
-17.5 | -1.2451 | 0.04866 | -0.0571 | -25.5878
-17 | -1.278 | 0.03929 | -0.0604 | -32.5274
-16.5 | -1.2592 | 0.03628 | -0.0608 | -34.7078
-16 | -1.2653 | 0.03112 | -0.0606 | -40.6587
-15.5 | -1.2504 | 0.0283 | -0.0595 | -44.1837
-15 | -1.2449 | 0.02496 | -0.0571 | -49.8758
-14.5 | -1.2391 | 0.02327 | -0.0512 | -53.2488
-14 | -1.171 | 0.01999 | -0.0592 | -58.5793
-13.5 | -1.1405 | 0.01992 | -0.0552 | -57.254
-13 | -1.1243 | 0.01778 | -0.05 | -63.234
-12 | -1.0594 | 0.01472 | -0.0441 | -71.9701
-11.5 | -1.0139 | 0.01408 | -0.0429 | -72.0099
-11 | -0.9688 | 0.01333 | -0.0416 | -72.6782
-10.5 | -0.9231 | 0.01254 | -0.0404 | -73.6124
-10 | -0.8745 | 0.01196 | -0.0396 | -73.1187
-9.5 | -0.8264 | 0.0113 | -0.0387 | -73.1327
-9 | -0.7772 | 0.01067 | -0.0379 | -72.8397
-8.5 | -0.7269 | 0.01013 | -0.0372 | -71.7572
-8 | -0.6761 | 0.00961 | -0.0367 | -70.3538
-7.5 | -0.6247 | 0.00909 | -0.0361 | -68.7239
-7 | -0.5726 | 0.00867 | -0.0358 | -66.0438
-6.5 | -0.5192 | 0.0083 | -0.0356 | -62.5542
-5.5 | -0.4132 | 0.00746 | -0.035 | -55.3887
-5 | -0.3584 | 0.00724 | -0.035 | -49.5028
-4.5 | -0.3033 | 0.00698 | -0.0351 | -43.4527
-4 | -0.2482 | 0.00673 | -0.0352 | -36.8796
-3.5 | -0.1925 | 0.00654 | -0.0354 | -29.4343
-3 | -0.1364 | 0.00637 | -0.0356 | -21.4129
-2 | -0.024 | 0.00605 | -0.0362 | -3.9669
-1.5 | 0.0322 | 0.00587 | -0.0365 | 5.4855
-0.5 | 0.1311 | 0.00412 | -0.035 | 31.8204
0 | 0.1861 | 0.00387 | -0.0351 | 48.0879
0.5 | 0.2423 | 0.00377 | -0.0354 | 64.2706
1 | 0.2991 | 0.00378 | -0.0358 | 79.127
1.5 | 0.3559 | 0.00382 | -0.0362 | 93.1675
2 | 0.413 | 0.00387 | -0.0367 | 106.7183
2.5 | 0.4698 | 0.00393 | -0.0371 | 119.542
3 | 0.5209 | 0.00443 | -0.0366 | 117.5847
3.5 | 0.5656 | 0.00543 | -0.0351 | 104.1621
4 | 0.6145 | 0.00606 | -0.0342 | 101.4026
4.5 | 0.6634 | 0.00665 | -0.0334 | 99.7594
5 | 0.7137 | 0.0071 | -0.0328 | 100.5211
5.5 | 0.7644 | 0.00749 | -0.0322 | 102.0561
6 | 0.8125 | 0.00801 | -0.0312 | 101.4357
6.5 | 0.8621 | 0.00839 | -0.0305 | 102.7533
7 | 0.9113 | 0.00875 | -0.0297 | 104.1486
7.5 | 0.9586 | 0.00911 | -0.0285 | 105.225
8 | 1.0053 | 0.00938 | -0.0272 | 107.1748
8.5 | 1.0585 | 0.00972 | -0.0275 | 108.8992
9.5 | 1.177 | 0.01083 | -0.0311 | 108.6796
10 | 1.2169 | 0.01141 | -0.0288 | 106.6521
10.5 | 1.2547 | 0.01203 | -0.0262 | 104.2976
11 | 1.2826 | 0.01272 | -0.0216 | 100.8333
11.5 | 1.314 | 0.01353 | -0.0182 | 97.1175
12 | 1.3492 | 0.01439 | -0.016 | 93.7596
12.5 | 1.3844 | 0.0154 | -0.0141 | 89.8961
13 | 1.4179 | 0.0166 | -0.0123 | 85.4157
13.5 | 1.4467 | 0.01818 | -0.0103 | 79.5765
14 | 1.4746 | 0.01988 | -0.0084 | 74.1751
14.5 | 1.5032 | 0.02158 | -0.0068 | 69.6571
15 | 1.5321 | 0.02329 | -0.0054 | 65.7836
15.5 | 1.5562 | 0.02537 | -0.0038 | 61.3402
16 | 1.5786 | 0.02762 | -0.0023 | 57.1542
16.5 | 1.5993 | 0.03002 | -0.0008 | 53.2745
17 | 1.6187 | 0.03259 | 0.0005 | 49.6686
17.5 | 1.6321 | 0.03576 | 0.0019 | 45.6404
18 | 1.6443 | 0.03919 | 0.0029 | 41.9571
18.5 | 1.6541 | 0.04299 | 0.0038 | 38.4764
19 | 1.6567 | 0.04768 | 0.0044 | 34.7462
19.5 | 1.655 | 0.05305 | 0.0047 | 31.197
20 | 1.6499 | 0.05901 | 0.0045 | 27.9597

## 75. Re 5M Mach 0.10 (1)
BIGFOIL.COM POLAR EXPORT
GA 40A213
GA 40A213 |  |  |  | Cl Max: | 1.283 | at alpha= | 11 | deg
JavaFoil+Calcfoil stall+Eppler ext transition |  |  |  | L/D Max: | 137.015 | at alpha= | 4 | deg
Re: | 5000000 |  |  | Cd Min: | 0.00418 | at alpha= | 0 | deg
Mach: | 0.1 |  |  | Cl=0 at alpha= | -1.6667 | deg
|  |  |  | @ Cl=0.1, Cd= | 0.0043142
|  |  |  | @ Cl=0.4, Cd= | 0.0043436
|  |  |  | @ Cl=0.6, Cd= | 0.0047607
alpha (deg) | Cl | Cd | Cm | Cl/Cd
-15 | -0.487 | 0.09851 | -0.003 | -4.944
-14.5 | -0.504 | 0.09261 | -0.004 | -5.447
-14 | -0.521 | 0.08859 | -0.004 | -5.876
-13.5 | -0.533 | 0.08735 | -0.004 | -6.104
-13 | -0.546 | 0.08335 | -0.005 | -6.55
-12.5 | -0.557 | 0.0787 | -0.005 | -7.078
-12 | -0.569 | 0.07097 | -0.006 | -8.016
-11.5 | -0.579 | 0.06471 | -0.007 | -8.942
-11 | -0.694 | 0.01253 | -0.013 | -55.363
-10.5 | -0.698 | 0.01139 | -0.014 | -61.301
-10 | -0.7 | 0.01006 | -0.015 | -69.62
-9.5 | -0.69 | 0.00964 | -0.016 | -71.571
-9 | -0.675 | 0.00926 | -0.017 | -72.917
-8.5 | -0.655 | 0.0093 | -0.018 | -70.358
-8 | -0.629 | 0.00888 | -0.019 | -70.83
-7.5 | -0.598 | 0.00893 | -0.02 | -67.01
-7 | -0.563 | 0.00859 | -0.021 | -65.577
-6.5 | -0.523 | 0.00833 | -0.022 | -62.858
-6 | -0.48 | 0.00813 | -0.023 | -58.983
-5.5 | -0.432 | 0.00751 | -0.024 | -57.582
-5 | -0.382 | 0.00752 | -0.025 | -50.813
-4.5 | -0.329 | 0.00709 | -0.026 | -46.373
-4 | -0.274 | 0.00701 | -0.027 | -39.065
-3.5 | -0.217 | 0.00685 | -0.028 | -31.684
-3 | -0.159 | 0.00642 | -0.029 | -24.725
-2.5 | -0.1 | 0.00642 | -0.03 | -15.511
-2 | -0.04 | 0.00628 | -0.03 | -6.346
-1.5 | 0.02 | 0.00618 | -0.031 | 3.292
-1 | 0.081 | 0.00433 | -0.033 | 18.648
-0.5 | 0.141 | 0.00428 | -0.034 | 33.013
0 | 0.203 | 0.00418 | -0.034 | 48.677
0.5 | 0.264 | 0.0044 | -0.035 | 60.142
1 | 0.325 | 0.00436 | -0.036 | 74.645
1.5 | 0.386 | 0.0043 | -0.037 | 89.922
2 | 0.447 | 0.00449 | -0.038 | 99.662
2.5 | 0.507 | 0.0044 | -0.039 | 115.455
3 | 0.568 | 0.00467 | -0.04 | 121.705
3.5 | 0.628 | 0.00484 | -0.041 | 129.804
4 | 0.688 | 0.00502 | -0.042 | 137.015
4.5 | 0.747 | 0.00644 | -0.043 | 115.944
5 | 0.804 | 0.00806 | -0.044 | 99.72
5.5 | 0.86 | 0.00869 | -0.045 | 99.024
6 | 0.914 | 0.00939 | -0.046 | 97.442
6.5 | 0.967 | 0.00965 | -0.047 | 100.189
7 | 1.017 | 0.01003 | -0.048 | 101.405
7.5 | 1.064 | 0.01047 | -0.049 | 101.553
8 | 1.107 | 0.01095 | -0.05 | 101.146
8.5 | 1.148 | 0.01197 | -0.051 | 95.907
9 | 1.184 | 0.01206 | -0.052 | 98.158
9.5 | 1.216 | 0.01284 | -0.053 | 94.655
10 | 1.243 | 0.01319 | -0.054 | 94.251
10.5 | 1.266 | 0.01436 | -0.055 | 88.141
11 | 1.283 | 0.01426 | -0.056 | 89.968
11.5 | 1.266 | 0.01632 | -0.055 | 77.591
12 | 1.269 | 0.01741 | -0.056 | 72.86
12.5 | 1.264 | 0.01895 | -0.057 | 66.72
13 | 1.256 | 0.02032 | -0.057 | 61.802
13.5 | 1.235 | 0.02223 | -0.058 | 55.557
14 | 1.204 | 0.02438 | -0.058 | 49.373
14.5 | 1.167 | 0.02685 | -0.058 | 43.464
15 | 1.128 | 0.0294 | -0.059 | 38.362
15.5 | 1.082 | 0.03341 | -0.059 | 32.374
16 | 1.031 | 0.03886 | -0.059 | 26.533

## 76. Re 5M Mach 0.10 (2)
BIGFOIL.COM POLAR EXPORT
GA 40A213
GA 40A213 |  |  |  | Cl Max: | 1.6395 | at alpha= | 18.5 | deg
XFOIL ncrit=9 |  |  |  | L/D Max: | 119.975 | at alpha= | 2.5 | deg
Re: | 5000000 |  |  | Cd Min: | 0.07086 | at alpha= | -16.5 | deg
Mach: | 0.1 |  |  | Cl=0 at alpha= | -1.7876 | deg
|  |  |  | @ Cl=0.1, Cd= | 0.0046966
|  |  |  | @ Cl=0.4, Cd= | 0.0038565
|  |  |  | @ Cl=0.6, Cd= | 0.0058417
alpha (deg) | Cl | Cd | Cm | Cl/Cd
-16.5 | -1.0264 | 0.07086 | -0.044 | -14.4849
-16 | -1.1388 | 0.04628 | -0.06 | -24.6067
-15.5 | -1.167 | 0.03772 | -0.0626 | -30.9385
-15 | -1.1951 | 0.03047 | -0.0621 | -39.2222
-14 | -1.1418 | 0.02209 | -0.0669 | -51.6885
-13.5 | -1.1194 | 0.02168 | -0.0618 | -51.6328
-13 | -1.0949 | 0.02104 | -0.057 | -52.039
-12.5 | -1.0663 | 0.01968 | -0.0534 | -54.1819
-12 | -1.0413 | 0.01745 | -0.0495 | -59.6734
-11.5 | -1.0172 | 0.0147 | -0.0453 | -69.1973
-11 | -0.9725 | 0.01384 | -0.0437 | -70.2673
-10.5 | -0.9271 | 0.01297 | -0.0422 | -71.4803
-10 | -0.8781 | 0.01236 | -0.0412 | -71.0437
-9.5 | -0.83 | 0.01163 | -0.0401 | -71.3672
-9 | -0.7808 | 0.01095 | -0.0391 | -71.3059
-8.5 | -0.7304 | 0.01036 | -0.0384 | -70.5019
-8 | -0.6795 | 0.00979 | -0.0376 | -69.4076
-7.5 | -0.6281 | 0.00922 | -0.037 | -68.1236
-6.5 | -0.5222 | 0.00838 | -0.0362 | -62.315
-6 | -0.47 | 0.00785 | -0.0356 | -59.8726
-5.5 | -0.4156 | 0.00749 | -0.0354 | -55.4873
-4.5 | -0.3048 | 0.00702 | -0.0355 | -43.4188
-4 | -0.2496 | 0.00675 | -0.0355 | -36.9778
-3.5 | -0.1935 | 0.00655 | -0.0356 | -29.542
-3 | -0.1371 | 0.00638 | -0.0359 | -21.489
-2 | -0.024 | 0.00606 | -0.0364 | -3.9604
-1.5 | 0.0325 | 0.00588 | -0.0367 | 5.5272
-1 | 0.0823 | 0.00501 | -0.0359 | 16.4271
-0.5 | 0.132 | 0.00413 | -0.0352 | 31.9613
0 | 0.1872 | 0.00388 | -0.0353 | 48.2474
0.5 | 0.2438 | 0.00378 | -0.0356 | 64.4974
1 | 0.3009 | 0.00378 | -0.036 | 79.6032
1.5 | 0.3581 | 0.00382 | -0.0364 | 93.7435
2 | 0.4155 | 0.00387 | -0.0369 | 107.3643
2.5 | 0.4727 | 0.00394 | -0.0373 | 119.9746
3 | 0.524 | 0.00444 | -0.0368 | 118.018
3.5 | 0.5687 | 0.00545 | -0.0352 | 104.3486
4.5 | 0.667 | 0.00668 | -0.0334 | 99.8503
5 | 0.7175 | 0.00713 | -0.0327 | 100.6311
5.5 | 0.7685 | 0.00752 | -0.0321 | 102.1941
6 | 0.8166 | 0.00806 | -0.0311 | 101.3151
6.5 | 0.8664 | 0.00844 | -0.0302 | 102.654
7 | 0.9158 | 0.0088 | -0.0294 | 104.0682
7.5 | 0.9633 | 0.00917 | -0.0281 | 105.0491
8.5 | 1.0642 | 0.00981 | -0.027 | 108.4811
9 | 1.1409 | 0.01039 | -0.0325 | 109.8075
9.5 | 1.1821 | 0.01094 | -0.0302 | 108.053
10 | 1.2208 | 0.01157 | -0.0275 | 105.5143
10.5 | 1.2561 | 0.01218 | -0.0242 | 103.1281
11 | 1.2839 | 0.01296 | -0.0196 | 99.0664
11.5 | 1.3179 | 0.01379 | -0.0167 | 95.5693
12 | 1.3536 | 0.01473 | -0.0145 | 91.8941
12.5 | 1.3884 | 0.01585 | -0.0126 | 87.5962
13 | 1.4212 | 0.01717 | -0.0106 | 82.7723
13.5 | 1.4481 | 0.01898 | -0.0083 | 76.2961
14 | 1.4758 | 0.0208 | -0.0064 | 70.9519
14.5 | 1.506 | 0.02245 | -0.0049 | 67.0824
15 | 1.5337 | 0.02432 | -0.0034 | 63.0633
15.5 | 1.5564 | 0.02662 | -0.0016 | 58.4673
16 | 1.5772 | 0.02908 | 0.0001 | 54.2366
16.5 | 1.5965 | 0.03172 | 0.0016 | 50.331
17 | 1.614 | 0.03457 | 0.003 | 46.6879
17.5 | 1.6251 | 0.03815 | 0.0043 | 42.5976
18 | 1.634 | 0.04208 | 0.0054 | 38.8308
18.5 | 1.6395 | 0.04655 | 0.0061 | 35.2202
19 | 1.6352 | 0.05221 | 0.0066 | 31.3197
19.5 | 1.6224 | 0.05916 | 0.0064 | 27.4239
20 | 1.608 | 0.06668 | 0.0055 | 24.1152

## 77. Re 5M Mach 0.25 (1)
BIGFOIL.COM POLAR EXPORT
GA 40A213
GA 40A213 |  |  |  | Cl Max: | 1.227 | at alpha= | 10 | deg
JavaFoil+Calcfoil stall+Eppler ext transition |  |  |  | L/D Max: | 130.968 | at alpha= | 3.5 | deg
Re: | 5000000 |  |  | Cd Min: | 0.00419 | at alpha= | 0 | deg
Mach: | 0.25 |  |  | Cl=0 at alpha= | -1.6693 | deg
|  |  |  | @ Cl=0.1, Cd= | 0.0043281
|  |  |  | @ Cl=0.4, Cd= | 0.0044167
|  |  |  | @ Cl=0.6, Cd= | 0.0047603
alpha (deg) | Cl | Cd | Cm | Cl/Cd
-14 | -0.177 | 0.09165 | -0.004 | -1.929
-13.5 | -0.24 | 0.08712 | -0.005 | -2.756
-13 | -0.292 | 0.08281 | -0.005 | -3.524
-12.5 | -0.337 | 0.07879 | -0.006 | -4.283
-12 | -0.379 | 0.07349 | -0.006 | -5.156
-11.5 | -0.415 | 0.06956 | -0.007 | -5.962
-11 | -0.445 | 0.06608 | -0.007 | -6.732
-10.5 | -0.468 | 0.06397 | -0.007 | -7.311
-10 | -0.487 | 0.05974 | -0.008 | -8.145
-9.5 | -0.5 | 0.05524 | -0.009 | -9.043
-9 | -0.617 | 0.00958 | -0.017 | -64.439
-8.5 | -0.615 | 0.00962 | -0.018 | -63.896
-8 | -0.603 | 0.0092 | -0.019 | -65.533
-7.5 | -0.584 | 0.00927 | -0.02 | -62.935
-7 | -0.557 | 0.00892 | -0.021 | -62.418
-6.5 | -0.523 | 0.00857 | -0.022 | -61.004
-6 | -0.483 | 0.00826 | -0.023 | -58.454
-5.5 | -0.438 | 0.00771 | -0.024 | -56.785
-5 | -0.389 | 0.00771 | -0.025 | -50.38
-4.5 | -0.336 | 0.00723 | -0.026 | -46.436
-4 | -0.28 | 0.0071 | -0.027 | -39.453
-3.5 | -0.222 | 0.00696 | -0.028 | -31.96
-3 | -0.163 | 0.00676 | -0.029 | -24.096
-2.5 | -0.102 | 0.00632 | -0.03 | -16.184
-2 | -0.041 | 0.00629 | -0.031 | -6.51
-1.5 | 0.021 | 0.00618 | -0.032 | 3.381
-1 | 0.083 | 0.00435 | -0.033 | 19.073
-0.5 | 0.145 | 0.00427 | -0.034 | 33.997
0 | 0.209 | 0.00419 | -0.035 | 49.846
0.5 | 0.272 | 0.00442 | -0.036 | 61.496
1 | 0.334 | 0.0045 | -0.037 | 74.358
1.5 | 0.397 | 0.00441 | -0.039 | 89.97
2 | 0.46 | 0.00455 | -0.04 | 101.075
2.5 | 0.521 | 0.00444 | -0.041 | 117.51
3 | 0.584 | 0.0047 | -0.042 | 124.213
3.5 | 0.645 | 0.00493 | -0.043 | 130.968
4 | 0.706 | 0.00563 | -0.044 | 125.423
4.5 | 0.767 | 0.00794 | -0.045 | 96.611
5 | 0.825 | 0.00837 | -0.046 | 98.61
5.5 | 0.882 | 0.00892 | -0.047 | 98.948
6 | 0.937 | 0.00976 | -0.048 | 96.005
6.5 | 0.989 | 0.00995 | -0.049 | 99.347
7 | 1.038 | 0.01039 | -0.05 | 99.859
7.5 | 1.083 | 0.01107 | -0.051 | 97.792
8 | 1.123 | 0.01143 | -0.052 | 98.305
8.5 | 1.159 | 0.01262 | -0.053 | 91.793
9 | 1.188 | 0.01268 | -0.054 | 93.692
9.5 | 1.211 | 0.01364 | -0.055 | 88.805
10 | 1.227 | 0.01405 | -0.055 | 87.372
10.5 | 1.209 | 0.01578 | -0.055 | 76.614
11 | 1.204 | 0.01693 | -0.056 | 71.148
11.5 | 1.191 | 0.01821 | -0.057 | 65.407
12 | 1.169 | 0.01993 | -0.057 | 58.67
12.5 | 1.137 | 0.02174 | -0.057 | 52.292
13 | 1.097 | 0.02406 | -0.058 | 45.606
13.5 | 1.037 | 0.02711 | -0.058 | 38.228
14 | 0.952 | 0.03313 | -0.058 | 28.742
14.5 | 0.815 | 0.0638 | -0.051 | 12.776
15 | 0.701 | 0.09613 | -0.042 | 7.293

## 78. Re 5M Mach 0.25 (2)
BIGFOIL.COM POLAR EXPORT
GA 40A213
GA 40A213 |  |  |  | Cl Max: | 1.5398 | at alpha= | 17 | deg
XFOIL ncrit=9 |  |  |  | L/D Max: | 123.023 | at alpha= | 2.5 | deg
Re: | 5000000 |  |  | Cd Min: | 0.16445 | at alpha= | -15 | deg
Mach: | 0.25 |  |  | Cl=0 at alpha= | -1.7942 | deg
|  |  |  | @ Cl=0.1, Cd= | 0.0048521
|  |  |  | @ Cl=0.4, Cd= | 0.0038753
|  |  |  | @ Cl=0.6, Cd= | 0.0057701
alpha (deg) | Cl | Cd | Cm | Cl/Cd
-15 | -0.5131 | 0.16445 | -0.0049 | -3.1201
-14.5 | -0.4767 | 0.14822 | -0.022 | -3.2162
-14 | -0.4391 | 0.14026 | -0.0324 | -3.1306
-12.5 | -0.4141 | 0.11591 | -0.0435 | -3.5726
-12 | -0.4073 | 0.10778 | -0.0474 | -3.779
-10 | -0.8806 | 0.01691 | -0.0528 | -52.0757
-9.5 | -0.8391 | 0.01498 | -0.0499 | -56.0147
-9 | -0.7928 | 0.01355 | -0.0476 | -58.5092
-8.5 | -0.7434 | 0.0124 | -0.0457 | -59.9516
-8 | -0.6934 | 0.01135 | -0.044 | -61.0925
-7.5 | -0.6435 | 0.01028 | -0.0422 | -62.5973
-7 | -0.5912 | 0.00951 | -0.0408 | -62.1661
-6.5 | -0.5372 | 0.00892 | -0.0397 | -60.2242
-6 | -0.4823 | 0.00839 | -0.0389 | -57.4851
-5.5 | -0.4288 | 0.00773 | -0.0378 | -55.4722
-5 | -0.3718 | 0.00742 | -0.0375 | -50.1078
-4.5 | -0.3143 | 0.00715 | -0.0373 | -43.958
-4 | -0.2572 | 0.00685 | -0.0371 | -37.5474
-3.5 | -0.199 | 0.00663 | -0.0372 | -30.0151
-3 | -0.141 | 0.00644 | -0.0372 | -21.8944
-2.5 | -0.0826 | 0.00626 | -0.0374 | -13.1949
-2 | -0.024 | 0.0061 | -0.0377 | -3.9344
-1.5 | 0.0343 | 0.00595 | -0.0379 | 5.7647
-1 | 0.0864 | 0.00511 | -0.0372 | 16.908
-0.5 | 0.1365 | 0.00416 | -0.0363 | 32.8125
0 | 0.1933 | 0.00391 | -0.0364 | 49.4373
0.5 | 0.252 | 0.00381 | -0.0367 | 66.1417
1 | 0.3109 | 0.0038 | -0.0371 | 81.8158
1.5 | 0.37 | 0.00385 | -0.0375 | 96.1039
2 | 0.4293 | 0.0039 | -0.038 | 110.0769
2.5 | 0.4884 | 0.00397 | -0.0384 | 123.0227
3 | 0.5411 | 0.00451 | -0.0377 | 119.9778
3.5 | 0.5859 | 0.00558 | -0.0357 | 105
4 | 0.6356 | 0.00625 | -0.0346 | 101.696
4.5 | 0.6857 | 0.00686 | -0.0334 | 99.9563
5 | 0.7381 | 0.0073 | -0.0326 | 101.1096
5.5 | 0.7893 | 0.00777 | -0.0315 | 101.583
6 | 0.8384 | 0.00832 | -0.03 | 100.7692
6.5 | 0.8892 | 0.00873 | -0.0288 | 101.8557
7 | 0.9395 | 0.00911 | -0.0274 | 103.1284
7.5 | 0.9883 | 0.00948 | -0.0257 | 104.2511
8 | 1.0336 | 0.00985 | -0.0232 | 104.934
8.5 | 1.0965 | 0.01026 | -0.0246 | 106.8713
9 | 1.1654 | 0.011 | -0.0275 | 105.9455
9.5 | 1.2013 | 0.0117 | -0.0233 | 102.6752
10 | 1.2325 | 0.01238 | -0.0183 | 99.5557
10.5 | 1.266 | 0.01336 | -0.0144 | 94.7605
11 | 1.3024 | 0.01446 | -0.0115 | 90.0692
11.5 | 1.339 | 0.01571 | -0.0089 | 85.2323
12 | 1.3737 | 0.0172 | -0.0064 | 79.8663
12.5 | 1.4052 | 0.019 | -0.0039 | 73.9579
13 | 1.4314 | 0.02125 | -0.0011 | 67.36
13.5 | 1.4573 | 0.02358 | 0.0015 | 61.8024
14 | 1.48 | 0.0262 | 0.004 | 56.4885
14.5 | 1.5039 | 0.0288 | 0.0062 | 52.2188
15 | 1.5207 | 0.03204 | 0.0086 | 47.4625
15.5 | 1.5303 | 0.03599 | 0.0108 | 42.5201
16 | 1.5355 | 0.04057 | 0.0126 | 37.8482
16.5 | 1.539 | 0.04561 | 0.0138 | 33.7426
17 | 1.5398 | 0.05118 | 0.0145 | 30.086
17.5 | 1.5257 | 0.05865 | 0.0143 | 26.0136
18 | 1.5028 | 0.06762 | 0.013 | 22.2242
18.5 | 1.478 | 0.07738 | 0.0105 | 19.1005
19 | 1.4344 | 0.09035 | 0.0058 | 15.876
19.5 | 1.3887 | 0.10428 | -0.0001 | 13.317
20 | 1.3376 | 0.1194 | -0.007 | 11.2027

## 79. Re 5M Mach 0.50 (1)
BIGFOIL.COM POLAR EXPORT
GA 40A213
GA 40A213 |  |  |  | Cl Max: | 1.218 | at alpha= | 20 | deg
JavaFoil+Calcfoil stall+Eppler ext transition |  |  |  | L/D Max: | 135.846 | at alpha= | 3.5 | deg
Re: | 5000000 |  |  | Cd Min: | 0.00439 | at alpha= | -0.5 | deg
Mach: | 0.5 |  |  | Cl=0 at alpha= | -1.6667 | deg
|  |  |  | @ Cl=0.1, Cd= | 0.0060793
|  |  |  | @ Cl=0.4, Cd= | 0.0047123
|  |  |  | @ Cl=0.6, Cd= | 0.0047613
alpha (deg) | Cl | Cd | Cm | Cl/Cd
-20 | -1.004 | 0.1593 | 0.001 | -6.302
-19.5 | -0.979 | 0.16945 | 0.001 | -5.776
-19 | -0.955 | 0.15399 | 0 | -6.2
-18.5 | -0.928 | 0.14507 | 0 | -6.399
-18 | -0.9 | 0.13916 | -0.001 | -6.469
-17.5 | -0.872 | 0.13436 | -0.001 | -6.491
-17 | -0.844 | 0.13194 | -0.002 | -6.393
-16.5 | -0.816 | 0.12478 | -0.002 | -6.537
-16 | -0.789 | 0.12063 | -0.003 | -6.539
-15.5 | -0.762 | 0.11878 | -0.003 | -6.415
-15 | -0.735 | 0.11354 | -0.004 | -6.473
-14.5 | -0.708 | 0.10804 | -0.004 | -6.553
-14 | -0.681 | 0.10758 | -0.005 | -6.329
-13.5 | -0.654 | 0.10188 | -0.005 | -6.422
-13 | -0.626 | 0.09476 | -0.006 | -6.609
-12.5 | -0.599 | 0.08778 | -0.006 | -6.824
-12 | -0.572 | 0.08001 | -0.007 | -7.151
-11.5 | -0.545 | 0.07365 | -0.007 | -7.405
-11 | -0.518 | 0.06882 | -0.008 | -7.532
-10.5 | -0.491 | 0.06337 | -0.009 | -7.753
-10 | -0.464 | 0.05892 | -0.009 | -7.879
-9.5 | -0.434 | 0.06846 | -0.009 | -6.339
-9 | -0.407 | 0.0585 | -0.009 | -6.953
-8.5 | -0.379 | 0.05297 | -0.01 | -7.164
-8 | -0.433 | 0.00991 | -0.022 | -43.679
-7.5 | -0.399 | 0.00935 | -0.023 | -42.671
-7 | -0.365 | 0.0095 | -0.024 | -38.448
-6.5 | -0.269 | 0.04192 | -0.012 | -6.417
-6 | -0.241 | 0.04033 | -0.012 | -5.978
-5.5 | -0.215 | 0.03631 | -0.015 | -5.91
-5 | -0.381 | 0.00853 | -0.028 | -44.696
-4.5 | -0.352 | 0.00816 | -0.029 | -43.124
-4 | -0.303 | 0.00756 | -0.03 | -40.067
-3.5 | -0.244 | 0.00754 | -0.032 | -32.364
-3 | -0.18 | 0.00695 | -0.033 | -25.968
-2.5 | -0.114 | 0.00665 | -0.034 | -17.121
-2 | -0.046 | 0.00657 | -0.035 | -6.955
-1.5 | 0.023 | 0.00645 | -0.036 | 3.615
-1 | 0.093 | 0.00627 | -0.037 | 14.788
-0.5 | 0.162 | 0.00439 | -0.038 | 37.025
0 | 0.234 | 0.00452 | -0.04 | 51.739
0.5 | 0.304 | 0.00465 | -0.041 | 65.399
1 | 0.374 | 0.00469 | -0.042 | 79.704
1.5 | 0.444 | 0.00475 | -0.043 | 93.529
2 | 0.514 | 0.00475 | -0.044 | 108.172
2.5 | 0.583 | 0.00468 | -0.045 | 124.559
3 | 0.652 | 0.00501 | -0.046 | 130.167
3.5 | 0.72 | 0.0053 | -0.048 | 135.846
4 | 0.787 | 0.00652 | -0.049 | 120.781
4.5 | 0.853 | 0.00903 | -0.05 | 94.501
5 | 0.915 | 0.01026 | -0.051 | 89.2
5.5 | 0.973 | 0.01086 | -0.052 | 89.547
6 | 1.023 | 0.01136 | -0.053 | 90.093
6.5 | 1.063 | 0.01211 | -0.054 | 87.785
7 | 1.084 | 0.0129 | -0.055 | 84.068
7.5 | 1.048 | 0.01462 | -0.055 | 71.679
8 | 0.914 | 0.01587 | -0.056 | 57.604
8.5 | 0.686 | 0.01749 | -0.057 | 39.197
9 | 0.597 | 0.06111 | -0.03 | 9.772
9.5 | 0.745 | 0.02013 | -0.058 | 37.025
10 | 0.655 | 0.06694 | -0.034 | 9.787
10.5 | 0.679 | 0.08025 | -0.03 | 8.462
11 | 0.707 | 0.0835 | -0.031 | 8.462
11.5 | 0.734 | 0.08658 | -0.031 | 8.479
12 | 0.764 | 0.09015 | -0.035 | 8.48
12.5 | 0.794 | 0.0938 | -0.037 | 8.464
13 | 0.82 | 0.10127 | -0.037 | 8.102
13.5 | 0.848 | 0.10533 | -0.038 | 8.053
14 | 0.876 | 0.10756 | -0.039 | 8.144
14.5 | 0.907 | 0.11211 | -0.042 | 8.091
15 | 0.937 | 0.11599 | -0.044 | 8.081
15.5 | 0.968 | 0.11906 | -0.046 | 8.126
16 | 0.995 | 0.12637 | -0.046 | 7.877
16.5 | 1.018 | 0.14182 | -0.045 | 7.181
17 | 1.044 | 0.13381 | -0.045 | 7.803
17.5 | 1.072 | 0.13648 | -0.046 | 7.851
18 | 1.102 | 0.14077 | -0.048 | 7.826
18.5 | 1.133 | 0.14352 | -0.05 | 7.896
19 | 1.168 | 0.14497 | -0.053 | 8.058
19.5 | 1.198 | 0.15042 | -0.055 | 7.965
20 | 1.218 | 0.16897 | -0.053 | 7.208

## 80. Re 5M Mach 0.50 (2)
BIGFOIL.COM POLAR EXPORT
GA 40A213
GA 40A213 |  |  |  | Cl Max: | 1.2279 | at alpha= | 9.5 | deg
XFOIL ncrit=9 |  |  |  | L/D Max: | 135.424 | at alpha= | 2.5 | deg
Re: | 5000000 |  |  | Cd Min: | 0.12247 | at alpha= | -12 | deg
Mach: | 0.5 |  |  | Cl=0 at alpha= | -1.8246 | deg
|  |  |  | @ Cl=0.1, Cd= | 0.0058381
|  |  |  | @ Cl=0.4, Cd= | 0.0039625
|  |  |  | @ Cl=0.6, Cd= | 0.0045721
alpha (deg) | Cl | Cd | Cm | Cl/Cd
-12 | -0.3713 | 0.12247 | -0.0454 | -3.0318
-11.5 | -0.3705 | 0.1121 | -0.0503 | -3.3051
-11 | -0.3577 | 0.10471 | -0.0543 | -3.4161
-10.5 | -0.3458 | 0.09732 | -0.0582 | -3.5532
-10 | -0.3474 | 0.08732 | -0.0634 | -3.9785
-9.5 | -0.3557 | 0.07661 | -0.0692 | -4.643
-9 | -0.3663 | 0.06537 | -0.0763 | -5.6035
-8.5 | -0.3833 | 0.0534 | -0.0861 | -7.1779
-8 | -0.4178 | 0.04484 | -0.0892 | -9.3176
-7 | -0.4804 | 0.03351 | -0.0766 | -14.336
-6 | -0.4726 | 0.02065 | -0.063 | -22.8862
-5.5 | -0.4463 | 0.01361 | -0.0567 | -32.7921
-5 | -0.4022 | 0.00976 | -0.052 | -41.209
-4.5 | -0.3486 | 0.00829 | -0.0483 | -42.0507
-4 | -0.2876 | 0.00754 | -0.046 | -38.1432
-3.5 | -0.2227 | 0.00706 | -0.0447 | -31.5439
-3 | -0.1565 | 0.00674 | -0.044 | -23.2196
-2 | -0.0234 | 0.0063 | -0.0435 | -3.7143
-1.5 | 0.0433 | 0.00613 | -0.0436 | 7.0636
-1 | 0.1074 | 0.0058 | -0.0433 | 18.5172
-0.5 | 0.1576 | 0.00438 | -0.0412 | 35.9817
0 | 0.2213 | 0.00402 | -0.041 | 55.0498
0.5 | 0.2881 | 0.00394 | -0.0414 | 73.1218
1 | 0.3561 | 0.00393 | -0.0419 | 90.6107
1.5 | 0.4237 | 0.00398 | -0.0423 | 106.4573
2 | 0.4913 | 0.00406 | -0.0426 | 121.0099
2.5 | 0.5593 | 0.00413 | -0.043 | 135.4237
3 | 0.6173 | 0.00476 | -0.0415 | 129.6849
3.5 | 0.6597 | 0.00613 | -0.0374 | 107.6183
4 | 0.7095 | 0.00701 | -0.0344 | 101.2126
4.5 | 0.7634 | 0.00764 | -0.0317 | 99.9215
5 | 0.8171 | 0.00822 | -0.0289 | 99.4039
5.5 | 0.8647 | 0.00893 | -0.0248 | 96.8309
6 | 0.913 | 0.00951 | -0.0205 | 96.0042
6.5 | 0.9521 | 0.01004 | -0.0142 | 94.8307
7 | 0.9884 | 0.01077 | -0.0077 | 91.7734
7.5 | 1.023 | 0.01164 | -0.0013 | 87.8866
8 | 1.0926 | 0.01271 | -0.0016 | 85.9638
9 | 1.2107 | 0.01702 | 0 | 71.134
9.5 | 1.2279 | 0.02053 | 0.0059 | 59.81
10 | 1.2255 | 0.0253 | 0.0125 | 48.4387
10.5 | 1.2074 | 0.03142 | 0.0187 | 38.4278
11 | 1.1811 | 0.03882 | 0.0227 | 30.425
11.5 | 1.1509 | 0.04746 | 0.0242 | 24.2499
12 | 1.1159 | 0.05756 | 0.023 | 19.3867
12.5 | 1.0814 | 0.06882 | 0.0194 | 15.7135
13 | 1.048 | 0.08129 | 0.0136 | 12.8921
13.5 | 1.0107 | 0.09561 | 0.0058 | 10.5711
14 | 0.9863 | 0.10872 | -0.0005 | 9.0719
14.5 | 0.9568 | 0.12202 | -0.0063 | 7.8413

## 81. Re 6M Mach 0.00 (1)
BIGFOIL.COM POLAR EXPORT
GA 40A213
GA 40A213 |  |  |  | Cl Max: | 1.303 | at alpha= | 11.5 | deg
JavaFoil+Calcfoil stall+Eppler ext transition |  |  |  | L/D Max: | 129.385 | at alpha= | 3.5 | deg
Re: | 6000000 |  |  | Cd Min: | 0.00411 | at alpha= | -0.5 | deg
Mach: | 0 |  |  | Cl=0 at alpha= | -1.6667 | deg
|  |  |  | @ Cl=0.1, Cd= | 0.0042108
|  |  |  | @ Cl=0.4, Cd= | 0.0042725
|  |  |  | @ Cl=0.6, Cd= | 0.0047592
alpha (deg) | Cl | Cd | Cm | Cl/Cd
-16 | -0.498 | 0.10485 | -0.002 | -4.752
-15.5 | -0.513 | 0.10161 | -0.003 | -5.044
-15 | -0.527 | 0.09703 | -0.003 | -5.435
-14.5 | -0.543 | 0.09031 | -0.004 | -6.013
-14 | -0.556 | 0.08575 | -0.004 | -6.484
-13.5 | -0.564 | 0.08572 | -0.004 | -6.583
-13 | -0.574 | 0.08131 | -0.005 | -7.062
-12.5 | -0.583 | 0.07655 | -0.005 | -7.612
-12 | -0.691 | 0.01659 | -0.011 | -41.634
-11.5 | -0.715 | 0.01225 | -0.012 | -58.346
-11 | -0.724 | 0.01098 | -0.013 | -65.901
-10.5 | -0.72 | 0.01051 | -0.014 | -68.523
-10 | -0.712 | 0.00971 | -0.015 | -73.354
-9.5 | -0.699 | 0.00967 | -0.016 | -72.301
-9 | -0.682 | 0.00926 | -0.017 | -73.612
-8.5 | -0.659 | 0.00859 | -0.018 | -76.755
-8 | -0.632 | 0.00815 | -0.019 | -77.54
-7.5 | -0.6 | 0.00858 | -0.02 | -69.926
-7 | -0.563 | 0.0083 | -0.021 | -67.881
-6.5 | -0.523 | 0.00804 | -0.022 | -65.043
-6 | -0.479 | 0.00756 | -0.022 | -63.305
-5.5 | -0.431 | 0.00755 | -0.023 | -57.13
-5 | -0.381 | 0.00728 | -0.024 | -52.304
-4.5 | -0.328 | 0.00687 | -0.025 | -47.696
-4 | -0.273 | 0.00675 | -0.026 | -40.393
-3.5 | -0.216 | 0.0064 | -0.027 | -33.726
-3 | -0.158 | 0.00642 | -0.028 | -24.624
-2.5 | -0.099 | 0.00618 | -0.029 | -16.045
-2 | -0.04 | 0.00608 | -0.03 | -6.53
-1.5 | 0.02 | 0.00595 | -0.031 | 3.404
-1 | 0.08 | 0.00426 | -0.032 | 18.856
-0.5 | 0.141 | 0.00411 | -0.033 | 34.251
0 | 0.202 | 0.00415 | -0.034 | 48.748
0.5 | 0.263 | 0.00439 | -0.035 | 59.983
1 | 0.324 | 0.00435 | -0.036 | 74.369
1.5 | 0.385 | 0.00422 | -0.037 | 91.041
2 | 0.445 | 0.00443 | -0.038 | 100.604
2.5 | 0.505 | 0.00439 | -0.039 | 114.935
3 | 0.565 | 0.00466 | -0.04 | 121.16
3.5 | 0.625 | 0.00483 | -0.041 | 129.385
4 | 0.684 | 0.00575 | -0.042 | 118.927
4.5 | 0.743 | 0.00749 | -0.043 | 99.152
5 | 0.8 | 0.00794 | -0.044 | 100.733
5.5 | 0.856 | 0.00837 | -0.045 | 102.232
6 | 0.91 | 0.00907 | -0.046 | 100.321
6.5 | 0.963 | 0.00932 | -0.047 | 103.277
7 | 1.013 | 0.0097 | -0.048 | 104.354
7.5 | 1.06 | 0.0101 | -0.049 | 104.968
8 | 1.104 | 0.01068 | -0.05 | 103.339
8.5 | 1.145 | 0.01153 | -0.051 | 99.286
9 | 1.182 | 0.01135 | -0.052 | 104.159
9.5 | 1.215 | 0.01257 | -0.053 | 96.641
10 | 1.244 | 0.01267 | -0.054 | 98.156
10.5 | 1.268 | 0.01353 | -0.055 | 93.773
11 | 1.288 | 0.01366 | -0.056 | 94.287
11.5 | 1.303 | 0.01434 | -0.057 | 90.875
12 | 1.283 | 0.01639 | -0.056 | 78.29
12.5 | 1.283 | 0.01765 | -0.057 | 72.688
13 | 1.278 | 0.01896 | -0.057 | 67.435
13.5 | 1.262 | 0.02054 | -0.058 | 61.435
14 | 1.235 | 0.02244 | -0.058 | 55.039
14.5 | 1.205 | 0.02449 | -0.059 | 49.188
15 | 1.171 | 0.02661 | -0.059 | 44.008
15.5 | 1.133 | 0.02954 | -0.059 | 38.343
16 | 1.09 | 0.0333 | -0.06 | 32.738
16.5 | 1.045 | 0.03803 | -0.06 | 27.476

## 82. Re 6M Mach 0.00 (2)
BIGFOIL.COM POLAR EXPORT
GA 40A213
GA 40A213 |  |  |  | Cl Max: | 1.6815 | at alpha= | 20 | deg
XFOIL ncrit=9 |  |  |  | L/D Max: | 114.124 | at alpha= | 9 | deg
Re: | 6000000 |  |  | Cd Min: | 0.0693 | at alpha= | -19.5 | deg
Mach: | 0 |  |  | Cl=0 at alpha= | -1.7838 | deg
|  |  |  | @ Cl=0.1, Cd= | 0.0047429
|  |  |  | @ Cl=0.4, Cd= | 0.003766
|  |  |  | @ Cl=0.6, Cd= | 0.0059037
alpha (deg) | Cl | Cd | Cm | Cl/Cd
-19.5 | -1.2913 | 0.0693 | -0.0454 | -18.6335
-19 | -1.3134 | 0.05873 | -0.0517 | -22.3634
-18.5 | -1.3694 | 0.04533 | -0.0581 | -30.2096
-18 | -1.3588 | 0.04112 | -0.0594 | -33.0447
-17.5 | -1.3827 | 0.03373 | -0.0604 | -40.9932
-17 | -1.3824 | 0.02935 | -0.0597 | -47.1005
-16.5 | -1.3561 | 0.02751 | -0.059 | -49.2948
-16 | -1.3418 | 0.02481 | -0.0572 | -54.083
-15.5 | -1.318 | 0.02306 | -0.0553 | -57.1552
-15 | -1.3204 | 0.02121 | -0.0478 | -62.2537
-14.5 | -1.214 | 0.01965 | -0.0612 | -61.7812
-14 | -1.2156 | 0.01797 | -0.0525 | -67.6461
-13.5 | -1.1738 | 0.01773 | -0.0507 | -66.2042
-13 | -1.1316 | 0.01734 | -0.049 | -65.2595
-12.5 | -1.0917 | 0.01654 | -0.0471 | -66.0036
-12 | -1.0564 | 0.01509 | -0.0445 | -70.0066
-11.5 | -1.0244 | 0.01313 | -0.0414 | -78.0198
-11 | -0.979 | 0.01236 | -0.0401 | -79.2071
-10.5 | -0.9321 | 0.01164 | -0.039 | -80.0773
-10 | -0.8831 | 0.0111 | -0.0382 | -79.5586
-9.5 | -0.8339 | 0.01051 | -0.0374 | -79.3435
-9 | -0.7837 | 0.00998 | -0.0368 | -78.5271
-8.5 | -0.7326 | 0.0095 | -0.0363 | -77.1158
-8 | -0.681 | 0.00904 | -0.0358 | -75.3319
-7.5 | -0.6291 | 0.00859 | -0.0354 | -73.2363
-7 | -0.5762 | 0.0082 | -0.0351 | -70.2683
-6 | -0.4682 | 0.00759 | -0.035 | -61.6864
-5.5 | -0.415 | 0.0072 | -0.0347 | -57.6389
-5 | -0.3598 | 0.00695 | -0.0348 | -51.7698
-4.5 | -0.3045 | 0.00675 | -0.0349 | -45.1111
-4 | -0.2492 | 0.00651 | -0.035 | -38.2796
-3.5 | -0.1931 | 0.00633 | -0.0353 | -30.5055
-2.5 | -0.0808 | 0.006 | -0.0358 | -13.4667
-2 | -0.0243 | 0.00586 | -0.0361 | -4.1468
-1.5 | 0.0319 | 0.00572 | -0.0364 | 5.5769
-1 | 0.084 | 0.00504 | -0.0361 | 16.6667
-0.5 | 0.133 | 0.00413 | -0.0353 | 32.2034
0 | 0.187 | 0.00381 | -0.0353 | 49.0814
0.5 | 0.2429 | 0.00369 | -0.0355 | 65.8266
1 | 0.2996 | 0.00368 | -0.0359 | 81.413
1.5 | 0.3562 | 0.00372 | -0.0363 | 95.7527
2 | 0.4133 | 0.00378 | -0.0368 | 109.3386
3 | 0.5154 | 0.00481 | -0.0357 | 107.1518
3.5 | 0.5635 | 0.00553 | -0.0348 | 101.8987
4.5 | 0.6641 | 0.00656 | -0.0335 | 101.2348
5.5 | 0.7664 | 0.00734 | -0.0326 | 104.4142
6 | 0.8153 | 0.00782 | -0.0317 | 104.2583
6.5 | 0.8654 | 0.00819 | -0.0311 | 105.6654
7 | 0.9155 | 0.00851 | -0.0304 | 107.5793
7.5 | 0.9645 | 0.00885 | -0.0296 | 108.9831
8 | 1.0123 | 0.00916 | -0.0286 | 110.5131
8.5 | 1.0561 | 0.00949 | -0.0267 | 111.2856
9 | 1.1264 | 0.00987 | -0.0309 | 114.1236
9.5 | 1.185 | 0.01045 | -0.0326 | 113.3971
10 | 1.2253 | 0.01104 | -0.0303 | 110.9873
10.5 | 1.2645 | 0.01163 | -0.0279 | 108.7274
11 | 1.2965 | 0.0123 | -0.0241 | 105.4065
11.5 | 1.3291 | 0.01294 | -0.0207 | 102.7125
12 | 1.3646 | 0.01373 | -0.0183 | 99.3882
12.5 | 1.3992 | 0.01472 | -0.0162 | 95.0543
13 | 1.4317 | 0.01593 | -0.0141 | 89.8745
13.5 | 1.4625 | 0.01733 | -0.0122 | 84.3912
14 | 1.4934 | 0.01877 | -0.0105 | 79.5631
14.5 | 1.5245 | 0.02025 | -0.009 | 75.284
15 | 1.5536 | 0.02189 | -0.0075 | 70.973
15.5 | 1.579 | 0.02383 | -0.0058 | 66.261
16 | 1.6024 | 0.02596 | -0.0043 | 61.7257
16.5 | 1.6244 | 0.02821 | -0.0028 | 57.5824
17 | 1.6434 | 0.03076 | -0.0013 | 53.4265
17.5 | 1.6562 | 0.03388 | 0.0003 | 48.8843
18 | 1.6672 | 0.03734 | 0.0017 | 44.6492
18.5 | 1.6752 | 0.04121 | 0.0027 | 40.6503
19 | 1.6728 | 0.04633 | 0.0037 | 36.1062
19.5 | 1.6808 | 0.05058 | 0.0039 | 33.2305
20 | 1.6815 | 0.05581 | 0.0039 | 30.129

## 83. Re 6M Mach 0.10 (1)
BIGFOIL.COM POLAR EXPORT
GA 40A213
GA 40A213 |  |  |  | Cl Max: | 1.283 | at alpha= | 11 | deg
JavaFoil+Calcfoil stall+Eppler ext transition |  |  |  | L/D Max: | 128.812 | at alpha= | 3.5 | deg
Re: | 6000000 |  |  | Cd Min: | 0.00413 | at alpha= | -0.5 | deg
Mach: | 0.1 |  |  | Cl=0 at alpha= | -1.6667 | deg
|  |  |  | @ Cl=0.1, Cd= | 0.0041983
|  |  |  | @ Cl=0.4, Cd= | 0.0042882
|  |  |  | @ Cl=0.6, Cd= | 0.0047913
alpha (deg) | Cl | Cd | Cm | Cl/Cd
-15.5 | -0.471 | 0.10048 | -0.003 | -4.686
-15 | -0.488 | 0.09703 | -0.003 | -5.025
-14.5 | -0.506 | 0.09036 | -0.004 | -5.603
-14 | -0.522 | 0.08595 | -0.004 | -6.075
-13.5 | -0.534 | 0.08565 | -0.005 | -6.236
-13 | -0.547 | 0.08169 | -0.005 | -6.694
-12.5 | -0.558 | 0.07745 | -0.005 | -7.204
-12 | -0.576 | 0.06521 | -0.007 | -8.829
-11.5 | -0.687 | 0.01325 | -0.012 | -51.853
-11 | -0.702 | 0.01131 | -0.013 | -62.108
-10.5 | -0.706 | 0.0106 | -0.014 | -66.567
-10 | -0.7 | 0.00976 | -0.015 | -71.728
-9.5 | -0.69 | 0.00973 | -0.016 | -70.934
-9 | -0.675 | 0.00937 | -0.017 | -72.016
-8.5 | -0.655 | 0.00868 | -0.018 | -75.43
-8 | -0.629 | 0.00824 | -0.019 | -76.318
-7.5 | -0.598 | 0.0087 | -0.02 | -68.811
-7 | -0.563 | 0.00837 | -0.021 | -67.278
-6.5 | -0.523 | 0.00811 | -0.022 | -64.54
-6 | -0.48 | 0.00753 | -0.023 | -63.671
-5.5 | -0.432 | 0.00764 | -0.024 | -56.616
-5 | -0.382 | 0.0073 | -0.025 | -52.3
-4.5 | -0.329 | 0.00694 | -0.026 | -47.387
-4 | -0.274 | 0.0068 | -0.027 | -40.275
-3.5 | -0.217 | 0.00667 | -0.028 | -32.521
-3 | -0.159 | 0.00637 | -0.029 | -24.931
-2.5 | -0.1 | 0.00622 | -0.03 | -16.015
-2 | -0.04 | 0.00612 | -0.031 | -6.519
-1.5 | 0.02 | 0.00599 | -0.031 | 3.398
-1 | 0.081 | 0.00423 | -0.033 | 19.105
-0.5 | 0.141 | 0.00413 | -0.034 | 34.237
0 | 0.203 | 0.00415 | -0.034 | 49.042
0.5 | 0.264 | 0.00439 | -0.035 | 60.294
1 | 0.325 | 0.0044 | -0.036 | 74.011
1.5 | 0.386 | 0.00424 | -0.037 | 91.081
2 | 0.447 | 0.00445 | -0.038 | 100.657
2.5 | 0.507 | 0.00436 | -0.039 | 116.319
3 | 0.568 | 0.00469 | -0.04 | 121.211
3.5 | 0.628 | 0.00488 | -0.041 | 128.812
4 | 0.688 | 0.00578 | -0.042 | 118.884
4.5 | 0.747 | 0.00757 | -0.043 | 98.636
5 | 0.804 | 0.00796 | -0.044 | 101.072
5.5 | 0.86 | 0.00845 | -0.045 | 101.74
6 | 0.914 | 0.00913 | -0.046 | 100.214
6.5 | 0.967 | 0.00934 | -0.047 | 103.521
7 | 1.017 | 0.00977 | -0.048 | 104.098
7.5 | 1.064 | 0.01016 | -0.049 | 104.701
8 | 1.107 | 0.01077 | -0.05 | 102.795
8.5 | 1.148 | 0.01163 | -0.051 | 98.665
9 | 1.184 | 0.01171 | -0.052 | 101.131
9.5 | 1.216 | 0.0127 | -0.053 | 95.726
10 | 1.243 | 0.01257 | -0.054 | 98.941
10.5 | 1.266 | 0.01368 | -0.055 | 92.537
11 | 1.283 | 0.01383 | -0.056 | 92.818
11.5 | 1.269 | 0.01569 | -0.056 | 80.897
12 | 1.271 | 0.01673 | -0.056 | 75.992
12.5 | 1.267 | 0.0182 | -0.057 | 69.623
13 | 1.259 | 0.0194 | -0.057 | 64.912
13.5 | 1.238 | 0.02118 | -0.058 | 58.448
14 | 1.207 | 0.0232 | -0.058 | 52.012
14.5 | 1.171 | 0.02548 | -0.059 | 45.934
15 | 1.131 | 0.02797 | -0.059 | 40.436
15.5 | 1.086 | 0.03123 | -0.059 | 34.786
16 | 1.037 | 0.03597 | -0.059 | 28.834

## 84. Re 6M Mach 0.10 (2)
BIGFOIL.COM POLAR EXPORT
GA 40A213
GA 40A213 |  |  |  | Cl Max: | 1.6652 | at alpha= | 19.5 | deg
XFOIL ncrit=9 |  |  |  | L/D Max: | 121.491 | at alpha= | 2.5 | deg
Re: | 6000000 |  |  | Cd Min: | 0.06089 | at alpha= | 20 | deg
Mach: | 0.1 |  |  | Cl=0 at alpha= | -1.7853 | deg
|  |  |  | @ Cl=0.1, Cd= | 0.0046695
|  |  |  | @ Cl=0.4, Cd= | 0.0037662
|  |  |  | @ Cl=0.6, Cd= | 0.0059071
alpha (deg) | Cl | Cd | Cm | Cl/Cd
-17.5 | -1.2397 | 0.05206 | -0.0573 | -23.8129
-17 | -1.2781 | 0.04161 | -0.0617 | -30.7162
-16.5 | -1.2815 | 0.03613 | -0.0627 | -35.4691
-16 | -1.2914 | 0.03062 | -0.0623 | -42.175
-15.5 | -1.2831 | 0.0272 | -0.0607 | -47.1728
-14.5 | -1.198 | 0.02135 | -0.0669 | -56.1124
-14 | -1.2025 | 0.01924 | -0.0587 | -62.5
-13.5 | -1.171 | 0.01885 | -0.0548 | -62.122
-13 | -1.1316 | 0.01828 | -0.0525 | -61.9037
-12.5 | -1.0941 | 0.0173 | -0.05 | -63.2428
-12 | -1.061 | 0.01563 | -0.0469 | -67.8823
-11.5 | -1.0265 | 0.01387 | -0.044 | -74.0087
-11 | -0.9831 | 0.01285 | -0.0422 | -76.5058
-10.5 | -0.9367 | 0.01201 | -0.0408 | -77.9933
-10 | -0.8876 | 0.01142 | -0.0398 | -77.7233
-9.5 | -0.8383 | 0.01078 | -0.0388 | -77.7644
-9 | -0.7879 | 0.0102 | -0.038 | -77.2451
-8.5 | -0.7366 | 0.00969 | -0.0373 | -76.0165
-8 | -0.6848 | 0.00919 | -0.0367 | -74.5158
-7.5 | -0.6328 | 0.0087 | -0.0362 | -72.7356
-7 | -0.5796 | 0.00828 | -0.0358 | -70
-6.5 | -0.5258 | 0.00794 | -0.0355 | -66.2217
-6 | -0.4711 | 0.00763 | -0.0354 | -61.7431
-5 | -0.3619 | 0.00698 | -0.0351 | -51.8481
-4.5 | -0.3063 | 0.00677 | -0.0352 | -45.2437
-4 | -0.2505 | 0.00652 | -0.0353 | -38.4202
-3.5 | -0.1942 | 0.00634 | -0.0355 | -30.6309
-3 | -0.138 | 0.00618 | -0.0357 | -22.3301
-2.5 | -0.0812 | 0.006 | -0.036 | -13.5333
-2 | -0.0243 | 0.00587 | -0.0364 | -4.1397
-1.5 | 0.0323 | 0.00573 | -0.0367 | 5.637
-0.5 | 0.1338 | 0.00414 | -0.0355 | 32.3188
0 | 0.1882 | 0.00381 | -0.0355 | 49.3963
0.5 | 0.2443 | 0.00369 | -0.0357 | 66.206
1 | 0.3015 | 0.00368 | -0.0361 | 81.9293
1.5 | 0.3584 | 0.00373 | -0.0365 | 96.0858
2 | 0.4158 | 0.00378 | -0.037 | 110
2.5 | 0.4726 | 0.00389 | -0.0374 | 121.491
3 | 0.5184 | 0.00482 | -0.0359 | 107.5519
3.5 | 0.5666 | 0.00555 | -0.0349 | 102.0901
4 | 0.6171 | 0.00609 | -0.0342 | 101.33
4.5 | 0.6676 | 0.00659 | -0.0335 | 101.305
5 | 0.7193 | 0.00699 | -0.0331 | 102.9041
5.5 | 0.7702 | 0.00738 | -0.0325 | 104.3631
6 | 0.8193 | 0.00787 | -0.0315 | 104.1042
6.5 | 0.8698 | 0.00824 | -0.0308 | 105.5583
7 | 0.92 | 0.00857 | -0.0301 | 107.3512
7.5 | 0.9694 | 0.0089 | -0.0292 | 108.9213
8 | 1.0172 | 0.00922 | -0.0281 | 110.3254
8.5 | 1.0612 | 0.00955 | -0.0261 | 111.1204
9 | 1.1331 | 0.00999 | -0.0305 | 113.4234
9.5 | 1.1902 | 0.01057 | -0.0317 | 112.6017
10 | 1.2306 | 0.01116 | -0.0292 | 110.2688
10.5 | 1.2688 | 0.01181 | -0.0265 | 107.4344
11 | 1.2985 | 0.01247 | -0.0221 | 104.1299
11.5 | 1.3331 | 0.01318 | -0.0191 | 101.1457
12 | 1.3691 | 0.01406 | -0.0167 | 97.3755
12.5 | 1.4031 | 0.01516 | -0.0145 | 92.5528
13 | 1.4348 | 0.01651 | -0.0123 | 86.9049
13.5 | 1.4666 | 0.01793 | -0.0104 | 81.7959
14 | 1.497 | 0.01949 | -0.0086 | 76.8086
14.5 | 1.5278 | 0.02107 | -0.007 | 72.5107
15 | 1.5559 | 0.02288 | -0.0054 | 68.0026
15.5 | 1.5799 | 0.02501 | -0.0036 | 63.1707
16 | 1.6021 | 0.02734 | -0.0019 | 58.5991
16.5 | 1.6224 | 0.02983 | -0.0002 | 54.3882
17 | 1.6386 | 0.03272 | 0.0014 | 50.0795
17.5 | 1.6482 | 0.03632 | 0.003 | 45.38
18 | 1.6523 | 0.04061 | 0.0045 | 40.687
18.5 | 1.6546 | 0.04532 | 0.0054 | 36.5093
19 | 1.6571 | 0.05022 | 0.0059 | 32.9968
19.5 | 1.6652 | 0.05474 | 0.0059 | 30.4202
20 | 1.66 | 0.06089 | 0.0055 | 27.2623

## 85. Re 6M Mach 0.25 (1)
BIGFOIL.COM POLAR EXPORT
GA 40A213
GA 40A213 |  |  |  | Cl Max: | 1.236 | at alpha= | 10.5 | deg
JavaFoil+Calcfoil stall+Eppler ext transition |  |  |  | L/D Max: | 122.849 | at alpha= | 3 | deg
Re: | 6000000 |  |  | Cd Min: | 0.00413 | at alpha= | -0.5 | deg
Mach: | 0.25 |  |  | Cl=0 at alpha= | -1.6693 | deg
|  |  |  | @ Cl=0.1, Cd= | 0.0042171
|  |  |  | @ Cl=0.4, Cd= | 0.0043552
|  |  |  | @ Cl=0.6, Cd= | 0.0048943
alpha (deg) | Cl | Cd | Cm | Cl/Cd
-14 | -0.177 | 0.09032 | -0.004 | -1.96
-13.5 | -0.24 | 0.08636 | -0.005 | -2.784
-13 | -0.292 | 0.08165 | -0.005 | -3.579
-12.5 | -0.338 | 0.07861 | -0.006 | -4.294
-12 | -0.379 | 0.07213 | -0.006 | -5.261
-11.5 | -0.415 | 0.06861 | -0.007 | -6.054
-11 | -0.446 | 0.06472 | -0.007 | -6.886
-10.5 | -0.469 | 0.06317 | -0.007 | -7.421
-10 | -0.488 | 0.05875 | -0.008 | -8.306
-9.5 | -0.502 | 0.05366 | -0.009 | -9.354
-9 | -0.618 | 0.00977 | -0.017 | -63.231
-8.5 | -0.615 | 0.00896 | -0.018 | -68.609
-8 | -0.603 | 0.00848 | -0.019 | -71.104
-7.5 | -0.584 | 0.00899 | -0.02 | -64.885
-7 | -0.557 | 0.00858 | -0.021 | -64.866
-6.5 | -0.523 | 0.00833 | -0.022 | -62.751
-6 | -0.483 | 0.00773 | -0.023 | -62.476
-5.5 | -0.438 | 0.00783 | -0.024 | -55.918
-5 | -0.389 | 0.00748 | -0.025 | -51.971
-4.5 | -0.336 | 0.00704 | -0.026 | -47.708
-4 | -0.28 | 0.0069 | -0.027 | -40.587
-3.5 | -0.222 | 0.00672 | -0.028 | -33.056
-3 | -0.163 | 0.00657 | -0.029 | -24.799
-2.5 | -0.102 | 0.00627 | -0.03 | -16.309
-2 | -0.041 | 0.0061 | -0.031 | -6.708
-1.5 | 0.021 | 0.006 | -0.032 | 3.484
-1 | 0.083 | 0.00425 | -0.033 | 19.549
-0.5 | 0.145 | 0.00413 | -0.034 | 35.134
0 | 0.209 | 0.00415 | -0.035 | 50.362
0.5 | 0.272 | 0.00442 | -0.036 | 61.5
1 | 0.334 | 0.00446 | -0.037 | 75.047
1.5 | 0.397 | 0.00435 | -0.039 | 91.37
2 | 0.46 | 0.00446 | -0.04 | 103.142
2.5 | 0.521 | 0.00444 | -0.041 | 117.514
3 | 0.584 | 0.00475 | -0.042 | 122.849
3.5 | 0.645 | 0.0053 | -0.043 | 121.845
4 | 0.706 | 0.00619 | -0.044 | 114.122
4.5 | 0.767 | 0.00776 | -0.045 | 98.817
5 | 0.825 | 0.00818 | -0.046 | 100.928
5.5 | 0.882 | 0.00866 | -0.047 | 101.82
6 | 0.937 | 0.00943 | -0.048 | 99.307
6.5 | 0.989 | 0.00969 | -0.049 | 102.08
7 | 1.038 | 0.01011 | -0.05 | 102.617
7.5 | 1.083 | 0.01055 | -0.051 | 102.669
8 | 1.123 | 0.01127 | -0.052 | 99.687
8.5 | 1.159 | 0.01193 | -0.053 | 97.102
9 | 1.188 | 0.01233 | -0.054 | 96.355
9.5 | 1.211 | 0.01351 | -0.055 | 89.686
10 | 1.227 | 0.01361 | -0.056 | 90.206
10.5 | 1.236 | 0.01499 | -0.056 | 82.458
11 | 1.207 | 0.01627 | -0.056 | 74.205
11.5 | 1.194 | 0.01747 | -0.057 | 68.345
12 | 1.172 | 0.01891 | -0.057 | 61.979
12.5 | 1.14 | 0.0208 | -0.058 | 54.804
13 | 1.101 | 0.0229 | -0.058 | 48.055
13.5 | 1.04 | 0.02567 | -0.058 | 40.514
14 | 0.958 | 0.03061 | -0.058 | 31.308
14.5 | 0.859 | 0.04119 | -0.057 | 20.863
15 | 0.71 | 0.08744 | -0.045 | 8.121
15.5 | 0.618 | 0.10512 | -0.041 | 5.88

## 86. Re 6M Mach 0.25 (2)
BIGFOIL.COM POLAR EXPORT
GA 40A213
GA 40A213 |  |  |  | Cl Max: | 1.5764 | at alpha= | 16.5 | deg
XFOIL ncrit=9 |  |  |  | L/D Max: | 124.91 | at alpha= | 2.5 | deg
Re: | 6000000 |  |  | Cd Min: | 0.17222 | at alpha= | -15.5 | deg
Mach: | 0.25 |  |  | Cl=0 at alpha= | -1.7917 | deg
|  |  |  | @ Cl=0.1, Cd= | 0.0049326
|  |  |  | @ Cl=0.4, Cd= | 0.0037799
|  |  |  | @ Cl=0.6, Cd= | 0.0058539
alpha (deg) | Cl | Cd | Cm | Cl/Cd
-15.5 | -0.5252 | 0.17222 | -0.0015 | -3.0496
-15 | -0.4895 | 0.15447 | -0.0195 | -3.1689
-13.5 | -0.4446 | 0.1277 | -0.0373 | -3.4816
-13 | -0.4499 | 0.11619 | -0.0425 | -3.8721
-12.5 | -0.4532 | 0.10587 | -0.0475 | -4.2807
-12 | -0.5846 | 0.06566 | -0.0725 | -8.9034
-11.5 | -0.6655 | 0.04985 | -0.081 | -13.3501
-10.5 | -0.9053 | 0.02077 | -0.0572 | -43.5869
-10 | -0.8936 | 0.01544 | -0.0513 | -57.8756
-9 | -0.8051 | 0.01213 | -0.046 | -66.3726
-8.5 | -0.7536 | 0.01128 | -0.0443 | -66.8085
-8 | -0.7016 | 0.01044 | -0.0427 | -67.2031
-7.5 | -0.6503 | 0.00957 | -0.0411 | -67.9519
-7 | -0.5968 | 0.00891 | -0.0399 | -66.9809
-6.5 | -0.5419 | 0.00838 | -0.039 | -64.6659
-6 | -0.4863 | 0.00792 | -0.0382 | -61.4015
-5.5 | -0.4297 | 0.00755 | -0.0377 | -56.9139
-5 | -0.3736 | 0.00713 | -0.0372 | -52.3983
-4.5 | -0.316 | 0.00688 | -0.0371 | -45.9302
-4 | -0.2579 | 0.00663 | -0.037 | -38.8989
-3.5 | -0.2001 | 0.00641 | -0.037 | -31.2168
-3 | -0.1417 | 0.00621 | -0.0371 | -22.818
-2.5 | -0.083 | 0.00605 | -0.0374 | -13.719
-2 | -0.0245 | 0.00593 | -0.0376 | -4.1315
-1.5 | 0.0343 | 0.00576 | -0.0379 | 5.9549
-1 | 0.0887 | 0.00515 | -0.0376 | 17.2233
-0.5 | 0.1386 | 0.00419 | -0.0366 | 33.0788
0 | 0.1946 | 0.00382 | -0.0366 | 50.9424
0.5 | 0.2525 | 0.00372 | -0.0368 | 67.8763
1 | 0.3115 | 0.00371 | -0.0372 | 83.9623
1.5 | 0.3704 | 0.00375 | -0.0376 | 98.7733
2 | 0.4297 | 0.00381 | -0.0381 | 112.7822
2.5 | 0.4884 | 0.00391 | -0.0384 | 124.9105
3.5 | 0.5837 | 0.00567 | -0.0354 | 102.9453
4 | 0.6351 | 0.00625 | -0.0345 | 101.616
4.5 | 0.6867 | 0.00676 | -0.0336 | 101.5828
5 | 0.74 | 0.00714 | -0.0329 | 103.6415
5.5 | 0.7916 | 0.0076 | -0.0319 | 104.1579
6 | 0.842 | 0.0081 | -0.0306 | 103.9506
6.5 | 0.8939 | 0.00847 | -0.0296 | 105.5372
7 | 0.9445 | 0.00887 | -0.0283 | 106.4825
7.5 | 0.9953 | 0.00921 | -0.0269 | 108.0673
8 | 1.0421 | 0.00962 | -0.0248 | 108.3264
8.5 | 1.0857 | 0.00993 | -0.0219 | 109.3353
9 | 1.1718 | 0.0106 | -0.0284 | 110.5472
9.5 | 1.2152 | 0.01127 | -0.0257 | 107.8261
10 | 1.2465 | 0.01197 | -0.0207 | 104.1353
10.5 | 1.2803 | 0.01283 | -0.0166 | 99.7896
11 | 1.3178 | 0.0138 | -0.0136 | 95.4928
11.5 | 1.3544 | 0.01499 | -0.0108 | 90.3536
12 | 1.3895 | 0.01641 | -0.0082 | 84.674
12.5 | 1.4182 | 0.01835 | -0.0052 | 77.2861
13 | 1.4513 | 0.02009 | -0.0029 | 72.2399
13.5 | 1.4808 | 0.02212 | -0.0005 | 66.9439
14 | 1.506 | 0.02453 | 0.0021 | 61.3942
14.5 | 1.5312 | 0.027 | 0.0044 | 56.7111
15 | 1.5502 | 0.02999 | 0.0069 | 51.6906
15.5 | 1.5632 | 0.03356 | 0.0093 | 46.5793
16 | 1.5719 | 0.03771 | 0.0113 | 41.6839
16.5 | 1.5764 | 0.04245 | 0.0129 | 37.1355
17 | 1.5627 | 0.04925 | 0.014 | 31.7299
17.5 | 1.5435 | 0.05713 | 0.014 | 27.0173
18 | 1.5191 | 0.06618 | 0.0128 | 22.9541
18.5 | 1.5006 | 0.0751 | 0.0107 | 19.9814
19 | 1.4651 | 0.08682 | 0.0067 | 16.8751
19.5 | 1.414 | 0.1014 | 0.0006 | 13.9448
20 | 1.3665 | 0.11608 | -0.0062 | 11.7721

## 87. Re 6M Mach 0.50 (1)
BIGFOIL.COM POLAR EXPORT
GA 40A213
GA 40A213 |  |  |  | Cl Max: | 1.22 | at alpha= | 20 | deg
JavaFoil+Calcfoil stall+Eppler ext transition |  |  |  | L/D Max: | 128.425 | at alpha= | 3 | deg
Re: | 6000000 |  |  | Cd Min: | 0.00426 | at alpha= | -0.5 | deg
Mach: | 0.5 |  |  | Cl=0 at alpha= | -1.6667 | deg
|  |  |  | @ Cl=0.1, Cd= | 0.0059044
|  |  |  | @ Cl=0.4, Cd= | 0.0046597
|  |  |  | @ Cl=0.6, Cd= | 0.0047936
alpha (deg) | Cl | Cd | Cm | Cl/Cd
-20 | -1.004 | 0.1545 | 0.001 | -6.5
-19.5 | -0.979 | 0.16575 | 0.001 | -5.905
-19 | -0.956 | 0.15075 | 0 | -6.338
-18.5 | -0.93 | 0.14236 | 0 | -6.531
-18 | -0.901 | 0.13701 | -0.001 | -6.577
-17.5 | -0.873 | 0.13315 | -0.001 | -6.558
-17 | -0.845 | 0.12838 | -0.002 | -6.579
-16.5 | -0.816 | 0.12471 | -0.002 | -6.544
-16 | -0.789 | 0.1199 | -0.003 | -6.581
-15.5 | -0.762 | 0.11471 | -0.003 | -6.644
-15 | -0.735 | 0.11239 | -0.004 | -6.541
-14.5 | -0.708 | 0.10653 | -0.004 | -6.647
-14 | -0.681 | 0.10572 | -0.005 | -6.443
-13.5 | -0.654 | 0.10054 | -0.005 | -6.51
-13 | -0.627 | 0.093 | -0.006 | -6.74
-12.5 | -0.6 | 0.0858 | -0.006 | -6.99
-12 | -0.573 | 0.07837 | -0.007 | -7.312
-11.5 | -0.546 | 0.07242 | -0.008 | -7.541
-11 | -0.519 | 0.06663 | -0.008 | -7.792
-10.5 | -0.493 | 0.06177 | -0.009 | -7.979
-10 | -0.481 | 0.04667 | -0.013 | -10.309
-9.5 | -0.434 | 0.06756 | -0.009 | -6.425
-9 | -0.407 | 0.058 | -0.009 | -7.014
-8.5 | -0.38 | 0.05216 | -0.01 | -7.291
-8 | -0.433 | 0.00965 | -0.022 | -44.882
-7.5 | -0.399 | 0.00954 | -0.023 | -41.837
-7 | -0.365 | 0.00929 | -0.024 | -39.336
-6.5 | -0.269 | 0.04206 | -0.012 | -6.399
-6 | -0.241 | 0.04013 | -0.012 | -6.011
-5.5 | -0.263 | 0.00856 | -0.027 | -30.738
-5 | -0.381 | 0.00821 | -0.028 | -46.452
-4.5 | -0.352 | 0.00795 | -0.029 | -44.287
-4 | -0.303 | 0.00735 | -0.03 | -41.199
-3.5 | -0.244 | 0.00729 | -0.032 | -33.503
-3 | -0.18 | 0.00672 | -0.033 | -26.86
-2.5 | -0.114 | 0.0067 | -0.034 | -16.984
-2 | -0.046 | 0.00647 | -0.035 | -7.052
-1.5 | 0.023 | 0.00627 | -0.036 | 3.725
-1 | 0.093 | 0.00609 | -0.037 | 15.233
-0.5 | 0.162 | 0.00426 | -0.038 | 38.082
0 | 0.234 | 0.00443 | -0.04 | 52.781
0.5 | 0.304 | 0.00458 | -0.041 | 66.289
1 | 0.374 | 0.00463 | -0.042 | 80.761
1.5 | 0.444 | 0.00471 | -0.043 | 94.22
2 | 0.514 | 0.00471 | -0.044 | 109.15
2.5 | 0.583 | 0.0047 | -0.045 | 124.031
3 | 0.652 | 0.00508 | -0.046 | 128.425
3.5 | 0.72 | 0.00593 | -0.048 | 121.418
4 | 0.787 | 0.00836 | -0.049 | 94.212
4.5 | 0.853 | 0.0089 | -0.05 | 95.85
5 | 0.915 | 0.00996 | -0.051 | 91.932
5.5 | 0.973 | 0.01055 | -0.052 | 92.19
6 | 1.023 | 0.01102 | -0.053 | 92.84
6.5 | 1.063 | 0.01175 | -0.054 | 90.473
7 | 1.084 | 0.01251 | -0.055 | 86.693
7.5 | 1.07 | 0.01325 | -0.057 | 80.719
8 | 0.916 | 0.01546 | -0.056 | 59.22
8.5 | 0.687 | 0.01686 | -0.057 | 40.739
9 | 0.606 | 0.05597 | -0.037 | 10.82
9.5 | 0.747 | 0.01961 | -0.059 | 38.113
10 | 0.66 | 0.06415 | -0.037 | 10.282
10.5 | 0.68 | 0.06946 | -0.032 | 9.795
11 | 0.707 | 0.07567 | -0.032 | 9.347
11.5 | 0.734 | 0.08284 | -0.032 | 8.866
12 | 0.766 | 0.08736 | -0.036 | 8.764
12.5 | 0.796 | 0.09314 | -0.039 | 8.547
13 | 0.821 | 0.10027 | -0.037 | 8.185
13.5 | 0.848 | 0.10174 | -0.038 | 8.339
14 | 0.878 | 0.1065 | -0.04 | 8.243
14.5 | 0.908 | 0.1089 | -0.042 | 8.339
15 | 0.939 | 0.11277 | -0.045 | 8.329
15.5 | 0.969 | 0.11725 | -0.046 | 8.262
16 | 0.996 | 0.1239 | -0.047 | 8.042
16.5 | 1.019 | 0.14106 | -0.046 | 7.225
17 | 1.044 | 0.12932 | -0.045 | 8.076
17.5 | 1.074 | 0.13412 | -0.047 | 8.005
18 | 1.104 | 0.13817 | -0.049 | 7.993
18.5 | 1.141 | 0.13721 | -0.053 | 8.315
19 | 1.172 | 0.14114 | -0.054 | 8.302
19.5 | 1.2 | 0.1472 | -0.055 | 8.15
20 | 1.22 | 0.16402 | -0.054 | 7.436

## 88. Re 6M Mach 0.50 (2)
BIGFOIL.COM POLAR EXPORT
GA 40A213
GA 40A213 |  |  |  | Cl Max: | 1.2459 | at alpha= | 9.5 | deg
XFOIL ncrit=9 |  |  |  | L/D Max: | 138.148 | at alpha= | 2.5 | deg
Re: | 6000000 |  |  | Cd Min: | 0.26101 | at alpha= | -20 | deg
Mach: | 0.5 |  |  | Cl=0 at alpha= | -1.8208 | deg
|  |  |  | @ Cl=0.1, Cd= | 0.0057513
|  |  |  | @ Cl=0.4, Cd= | 0.0038592
|  |  |  | @ Cl=0.6, Cd= | 0.0049629
alpha (deg) | Cl | Cd | Cm | Cl/Cd
-20 | -0.7299 | 0.26101 | 0.0469 | -2.7964
-19.5 | -0.7078 | 0.25257 | 0.0418 | -2.8024
-19 | -0.6865 | 0.24443 | 0.0369 | -2.8086
-18.5 | -0.6661 | 0.23617 | 0.0319 | -2.8204
-18 | -0.6451 | 0.22818 | 0.0272 | -2.8272
-17.5 | -0.625 | 0.21958 | 0.0225 | -2.8463
-16.5 | -0.5593 | 0.2007 | 0.0056 | -2.7867
-16 | -0.4995 | 0.18671 | -0.0132 | -2.6753
-15.5 | -0.4829 | 0.17922 | -0.0165 | -2.6945
-15 | -0.4646 | 0.17142 | -0.0205 | -2.7103
-14.5 | -0.4493 | 0.16308 | -0.0248 | -2.7551
-14 | -0.4333 | 0.15445 | -0.0291 | -2.8054
-13.5 | -0.4183 | 0.14597 | -0.0335 | -2.8657
-13 | -0.4047 | 0.1373 | -0.0378 | -2.9476
-12.5 | -0.3939 | 0.12786 | -0.0425 | -3.0807
-11.5 | -0.3714 | 0.11107 | -0.0511 | -3.3438
-11 | -0.3659 | 0.10199 | -0.0557 | -3.5876
-10.5 | -0.3608 | 0.09331 | -0.0603 | -3.8667
-10 | -0.363 | 0.08365 | -0.0655 | -4.3395
-9.5 | -0.3716 | 0.07308 | -0.0716 | -5.0848
-9 | -0.3827 | 0.0608 | -0.0808 | -6.2944
-8.5 | -0.4047 | 0.05028 | -0.0885 | -8.0489
-8 | -0.4353 | 0.04309 | -0.0896 | -10.1021
-7.5 | -0.4785 | 0.03748 | -0.0826 | -12.7668
-7 | -0.4947 | 0.032 | -0.0757 | -15.4594
-6.5 | -0.4916 | 0.02623 | -0.0692 | -18.7419
-6 | -0.4773 | 0.01999 | -0.0625 | -23.8769
-5.5 | -0.4496 | 0.01309 | -0.0563 | -34.3468
-5 | -0.4101 | 0.00898 | -0.0508 | -45.6682
-4.5 | -0.3537 | 0.00782 | -0.0475 | -45.2302
-4 | -0.2901 | 0.00719 | -0.0456 | -40.3477
-3.5 | -0.2239 | 0.00682 | -0.0446 | -32.8299
-3 | -0.158 | 0.00651 | -0.0438 | -24.2704
-2.5 | -0.0908 | 0.00627 | -0.0435 | -14.4817
-2 | -0.0239 | 0.00609 | -0.0435 | -3.9245
-1.5 | 0.0428 | 0.00595 | -0.0435 | 7.1933
-1 | 0.109 | 0.00572 | -0.0436 | 19.0559
-0.5 | 0.1618 | 0.00445 | -0.0418 | 36.3596
0 | 0.2227 | 0.00392 | -0.0413 | 56.8112
0.5 | 0.2892 | 0.00381 | -0.0416 | 75.9055
1.5 | 0.4244 | 0.00387 | -0.0424 | 109.6641
2 | 0.4923 | 0.00394 | -0.0428 | 124.9492
2.5 | 0.5595 | 0.00405 | -0.043 | 138.1481
3 | 0.6083 | 0.00515 | -0.0401 | 118.1165
3.5 | 0.6567 | 0.00619 | -0.037 | 106.0905
4 | 0.7099 | 0.00693 | -0.0344 | 102.4387
5 | 0.8203 | 0.00805 | -0.0294 | 101.9006
5.5 | 0.8708 | 0.00869 | -0.0257 | 100.2071
6 | 0.9228 | 0.0092 | -0.022 | 100.3043
6.5 | 0.9638 | 0.00973 | -0.0161 | 99.0545
7 | 1.0031 | 0.01036 | -0.0098 | 96.8243
7.5 | 1.0384 | 0.01121 | -0.0033 | 92.6316
8 | 1.0716 | 0.01213 | 0.0035 | 88.343
8.5 | 1.1967 | 0.01393 | -0.0072 | 85.9081
9 | 1.2288 | 0.01618 | -0.0014 | 75.9456
9.5 | 1.2459 | 0.01966 | 0.0047 | 63.3723
10 | 1.2426 | 0.02446 | 0.0115 | 50.8013
10.5 | 1.2242 | 0.03054 | 0.0179 | 40.0851
11 | 1.1981 | 0.03785 | 0.0221 | 31.6539
11.5 | 1.1679 | 0.04639 | 0.0237 | 25.1757
12 | 1.128 | 0.05682 | 0.0226 | 19.8522
12.5 | 1.0889 | 0.06848 | 0.0189 | 15.901
13 | 1.0533 | 0.08122 | 0.0129 | 12.9685
13.5 | 1.0189 | 0.09522 | 0.0053 | 10.7005
14 | 0.9943 | 0.10846 | -0.0013 | 9.1674
14.5 | 0.9682 | 0.12143 | -0.007 | 7.9733

## 89. Re 7M Mach 0.00 (1)
BIGFOIL.COM POLAR EXPORT
GA 40A213
GA 40A213 |  |  |  | Cl Max: | 1.303 | at alpha= | 11.5 | deg
JavaFoil+Calcfoil stall+Eppler ext transition |  |  |  | L/D Max: | 119.52 | at alpha= | 3 | deg
Re: | 7000000 |  |  | Cd Min: | 0.00409 | at alpha= | -0.5 | deg
Mach: | 0 |  |  | Cl=0 at alpha= | -1.6667 | deg
|  |  |  | @ Cl=0.1, Cd= | 0.004137
|  |  |  | @ Cl=0.4, Cd= | 0.0042775
|  |  |  | @ Cl=0.6, Cd= | 0.0051383
alpha (deg) | Cl | Cd | Cm | Cl/Cd
-16 | -0.497 | 0.10643 | -0.002 | -4.671
-15.5 | -0.514 | 0.09975 | -0.003 | -5.15
-15 | -0.529 | 0.0951 | -0.003 | -5.559
-14.5 | -0.545 | 0.08742 | -0.004 | -6.234
-14 | -0.559 | 0.08293 | -0.005 | -6.735
-13.5 | -0.565 | 0.08462 | -0.005 | -6.679
-13 | -0.575 | 0.08025 | -0.005 | -7.166
-12.5 | -0.584 | 0.07538 | -0.006 | -7.741
-12 | -0.707 | 0.01302 | -0.011 | -54.31
-11.5 | -0.719 | 0.01151 | -0.012 | -62.529
-11 | -0.724 | 0.01066 | -0.013 | -67.98
-10.5 | -0.72 | 0.00988 | -0.014 | -72.909
-10 | -0.712 | 0.0098 | -0.015 | -72.645
-9.5 | -0.699 | 0.00944 | -0.016 | -74.06
-9 | -0.682 | 0.00905 | -0.017 | -75.315
-8.5 | -0.659 | 0.00839 | -0.018 | -78.588
-8 | -0.632 | 0.00841 | -0.019 | -75.134
-7.5 | -0.6 | 0.00838 | -0.02 | -71.604
-7 | -0.563 | 0.00782 | -0.021 | -72.018
-6.5 | -0.523 | 0.0076 | -0.022 | -68.865
-6 | -0.479 | 0.00766 | -0.022 | -62.468
-5.5 | -0.431 | 0.00738 | -0.023 | -58.427
-5 | -0.381 | 0.00708 | -0.024 | -53.755
-4.5 | -0.328 | 0.00668 | -0.025 | -49.047
-4 | -0.273 | 0.00659 | -0.026 | -41.393
-3.5 | -0.216 | 0.00631 | -0.027 | -34.224
-3 | -0.158 | 0.00626 | -0.028 | -25.234
-2.5 | -0.099 | 0.00612 | -0.029 | -16.21
-2 | -0.04 | 0.00592 | -0.03 | -6.696
-1.5 | 0.02 | 0.0058 | -0.031 | 3.491
-1 | 0.08 | 0.00416 | -0.032 | 19.316
-0.5 | 0.141 | 0.00409 | -0.033 | 34.386
0 | 0.202 | 0.00409 | -0.034 | 49.491
0.5 | 0.263 | 0.00432 | -0.035 | 60.962
1 | 0.324 | 0.00432 | -0.036 | 74.891
1.5 | 0.385 | 0.00422 | -0.037 | 91.086
2 | 0.445 | 0.00445 | -0.038 | 100.142
2.5 | 0.505 | 0.00445 | -0.039 | 113.48
3 | 0.565 | 0.00473 | -0.04 | 119.52
3.5 | 0.625 | 0.00543 | -0.041 | 115.044
4 | 0.684 | 0.00612 | -0.042 | 111.824
4.5 | 0.743 | 0.00734 | -0.043 | 101.177
5 | 0.8 | 0.00778 | -0.044 | 102.854
5.5 | 0.856 | 0.00822 | -0.045 | 104.092
6 | 0.91 | 0.00887 | -0.046 | 102.633
6.5 | 0.963 | 0.00911 | -0.047 | 105.657
7 | 1.013 | 0.00946 | -0.048 | 107.08
7.5 | 1.06 | 0.00987 | -0.049 | 107.392
8 | 1.104 | 0.01029 | -0.05 | 107.271
8.5 | 1.145 | 0.01084 | -0.051 | 105.666
9 | 1.182 | 0.01131 | -0.052 | 104.513
9.5 | 1.215 | 0.01225 | -0.053 | 99.183
10 | 1.244 | 0.01212 | -0.054 | 102.681
10.5 | 1.268 | 0.0134 | -0.055 | 94.661
11 | 1.288 | 0.01349 | -0.056 | 95.491
11.5 | 1.303 | 0.01418 | -0.057 | 91.863
12 | 1.285 | 0.01586 | -0.056 | 81.062
12.5 | 1.286 | 0.0172 | -0.057 | 74.729
13 | 1.281 | 0.01832 | -0.057 | 69.911
13.5 | 1.264 | 0.01972 | -0.058 | 64.109
14 | 1.238 | 0.02155 | -0.058 | 57.453
14.5 | 1.208 | 0.02348 | -0.059 | 51.439
15 | 1.173 | 0.02559 | -0.059 | 45.858
15.5 | 1.136 | 0.02818 | -0.06 | 40.293
16 | 1.094 | 0.03156 | -0.06 | 34.664
16.5 | 1.049 | 0.03598 | -0.06 | 29.154

## 90. Re 7M Mach 0.00 (2)
BIGFOIL.COM POLAR EXPORT
GA 40A213
GA 40A213 |  |  |  | Cl Max: | 1.7174 | at alpha= | 20 | deg
XFOIL ncrit=9 |  |  |  | L/D Max: | 118.182 | at alpha= | 2.5 | deg
Re: | 7000000 |  |  | Cd Min: | 0.06183 | at alpha= | -20 | deg
Mach: | 0 |  |  | Cl=0 at alpha= | -1.7822 | deg
|  |  |  | @ Cl=0.1, Cd= | 0.0048177
|  |  |  | @ Cl=0.4, Cd= | 0.0036981
|  |  |  | @ Cl=0.6, Cd= | 0.0059336
alpha (deg) | Cl | Cd | Cm | Cl/Cd
-20 | -1.3869 | 0.06183 | -0.05 | -22.4309
-19.5 | -1.4427 | 0.04807 | -0.0568 | -30.0125
-19 | -1.4424 | 0.04267 | -0.0586 | -33.8036
-18.5 | -1.4579 | 0.03601 | -0.0599 | -40.486
-18 | -1.4383 | 0.03321 | -0.0599 | -43.3092
-17.5 | -1.445 | 0.02827 | -0.059 | -51.1143
-17 | -1.4342 | 0.02519 | -0.0575 | -56.9353
-16.5 | -1.4045 | 0.02379 | -0.0563 | -59.0374
-16 | -1.3836 | 0.02183 | -0.0541 | -63.3807
-15.5 | -1.3558 | 0.02053 | -0.0517 | -66.0399
-15 | -1.2802 | 0.01866 | -0.0592 | -68.6066
-14.5 | -1.254 | 0.01809 | -0.0551 | -69.3201
-14 | -1.2368 | 0.01664 | -0.0495 | -74.3269
-13.5 | -1.1928 | 0.01637 | -0.0481 | -72.865
-13 | -1.1486 | 0.01598 | -0.0467 | -71.8773
-12.5 | -1.1062 | 0.01528 | -0.0451 | -72.3953
-12 | -1.068 | 0.01406 | -0.0429 | -75.9602
-11.5 | -1.0276 | 0.01287 | -0.0409 | -79.8446
-11 | -0.9836 | 0.01193 | -0.0394 | -82.4476
-10.5 | -0.937 | 0.0112 | -0.0382 | -83.6607
-10 | -0.8882 | 0.01059 | -0.0374 | -83.8716
-9.5 | -0.8389 | 0.01001 | -0.0366 | -83.8062
-9 | -0.7882 | 0.00951 | -0.0361 | -82.8812
-8.5 | -0.7366 | 0.00907 | -0.0356 | -81.2128
-8 | -0.6844 | 0.00866 | -0.0352 | -79.03
-7.5 | -0.6319 | 0.00824 | -0.0349 | -76.6869
-7 | -0.5788 | 0.0079 | -0.0347 | -73.2658
-6.5 | -0.5248 | 0.00758 | -0.0346 | -69.2348
-6 | -0.4703 | 0.00732 | -0.0346 | -64.2486
-5.5 | -0.416 | 0.00699 | -0.0345 | -59.5136
-5 | -0.361 | 0.00675 | -0.0346 | -53.4815
-4.5 | -0.3055 | 0.00655 | -0.0347 | -46.6412
-4 | -0.2498 | 0.00633 | -0.0349 | -39.4629
-3.5 | -0.194 | 0.00617 | -0.0351 | -31.4425
-3 | -0.1377 | 0.00599 | -0.0354 | -22.9883
-2.5 | -0.0812 | 0.00584 | -0.0357 | -13.9041
-2 | -0.0247 | 0.00573 | -0.0361 | -4.3106
-1.5 | 0.032 | 0.00556 | -0.0365 | 5.7554
-1 | 0.0853 | 0.00505 | -0.0363 | 16.8911
-0.5 | 0.1353 | 0.00426 | -0.0357 | 31.7606
0 | 0.188 | 0.00376 | -0.0355 | 50
0.5 | 0.2437 | 0.00362 | -0.0357 | 67.3204
1 | 0.3001 | 0.0036 | -0.036 | 83.3611
1.5 | 0.3566 | 0.00366 | -0.0364 | 97.4317
2 | 0.4135 | 0.00371 | -0.0368 | 111.4555
2.5 | 0.468 | 0.00396 | -0.0369 | 118.1818
3 | 0.5124 | 0.00501 | -0.0353 | 102.2754
3.5 | 0.5625 | 0.00558 | -0.0346 | 100.8065
4 | 0.6134 | 0.00606 | -0.0341 | 101.2211
4.5 | 0.6647 | 0.00648 | -0.0336 | 102.5772
5 | 0.7169 | 0.00681 | -0.0333 | 105.2717
5.5 | 0.768 | 0.0072 | -0.0328 | 106.6667
6 | 0.8173 | 0.00768 | -0.0321 | 106.4193
6.5 | 0.8683 | 0.00801 | -0.0316 | 108.402
7.5 | 0.9687 | 0.00863 | -0.0304 | 112.248
8 | 1.0168 | 0.00897 | -0.0294 | 113.3556
8.5 | 1.0635 | 0.00928 | -0.0281 | 114.6013
9 | 1.1042 | 0.00953 | -0.0256 | 115.8657
9.5 | 1.1964 | 0.0102 | -0.0349 | 117.2941
10 | 1.2326 | 0.01071 | -0.0316 | 115.0887
10.5 | 1.2719 | 0.01134 | -0.0292 | 112.1605
11 | 1.3103 | 0.01192 | -0.0267 | 109.9245
11.5 | 1.3416 | 0.01252 | -0.0229 | 107.1565
12 | 1.3766 | 0.01327 | -0.0202 | 103.7378
12.5 | 1.4103 | 0.01426 | -0.0178 | 98.899
13 | 1.4425 | 0.01544 | -0.0156 | 93.4262
13.5 | 1.4775 | 0.01652 | -0.014 | 89.437
14 | 1.5093 | 0.01785 | -0.0123 | 84.5546
14.5 | 1.5408 | 0.01925 | -0.0107 | 80.0416
15 | 1.5702 | 0.02084 | -0.0092 | 75.3455
15.5 | 1.5962 | 0.02271 | -0.0075 | 70.2862
16 | 1.62 | 0.02477 | -0.0058 | 65.4017
16.5 | 1.6428 | 0.02693 | -0.0043 | 61.0026
17 | 1.6598 | 0.0296 | -0.0025 | 56.0743
17.5 | 1.6723 | 0.03268 | -0.0007 | 51.172
18 | 1.6798 | 0.03639 | 0.0009 | 46.161
18.5 | 1.6931 | 0.03971 | 0.0018 | 42.6366
19 | 1.7015 | 0.04367 | 0.0026 | 38.9627
19.5 | 1.7134 | 0.04742 | 0.003 | 36.1324
20 | 1.7174 | 0.05211 | 0.0032 | 32.9572

## 91. Re 7M Mach 0.10 (1)
BIGFOIL.COM POLAR EXPORT
GA 40A213
GA 40A213 |  |  |  | Cl Max: | 1.296 | at alpha= | 11.5 | deg
JavaFoil+Calcfoil stall+Eppler ext transition |  |  |  | L/D Max: | 120.146 | at alpha= | 3 | deg
Re: | 7000000 |  |  | Cd Min: | 0.00405 | at alpha= | -0.5 | deg
Mach: | 0.1 |  |  | Cl=0 at alpha= | -1.6667 | deg
|  |  |  | @ Cl=0.1, Cd= | 0.0041388
|  |  |  | @ Cl=0.4, Cd= | 0.0042474
|  |  |  | @ Cl=0.6, Cd= | 0.0051353
alpha (deg) | Cl | Cd | Cm | Cl/Cd
-16 | -0.452 | 0.10672 | -0.002 | -4.233
-15.5 | -0.47 | 0.10161 | -0.003 | -4.625
-15 | -0.489 | 0.09507 | -0.003 | -5.143
-14.5 | -0.508 | 0.08801 | -0.004 | -5.768
-14 | -0.524 | 0.08364 | -0.005 | -6.266
-13.5 | -0.535 | 0.08356 | -0.005 | -6.406
-13 | -0.548 | 0.07985 | -0.005 | -6.865
-12.5 | -0.559 | 0.07569 | -0.006 | -7.391
-12 | -0.669 | 0.01574 | -0.011 | -42.533
-11.5 | -0.695 | 0.01191 | -0.012 | -58.356
-11 | -0.706 | 0.01117 | -0.013 | -63.226
-10.5 | -0.706 | 0.00999 | -0.014 | -70.614
-10 | -0.7 | 0.00988 | -0.015 | -70.876
-9.5 | -0.69 | 0.00952 | -0.016 | -72.543
-9 | -0.675 | 0.00874 | -0.017 | -77.258
-8.5 | -0.655 | 0.00845 | -0.018 | -77.444
-8 | -0.629 | 0.00847 | -0.019 | -74.306
-7.5 | -0.599 | 0.00847 | -0.02 | -70.683
-7 | -0.563 | 0.00789 | -0.021 | -71.393
-6.5 | -0.523 | 0.00766 | -0.022 | -68.336
-6 | -0.48 | 0.00764 | -0.023 | -62.822
-5.5 | -0.432 | 0.00747 | -0.024 | -57.909
-5 | -0.382 | 0.00716 | -0.025 | -53.353
-4.5 | -0.329 | 0.00676 | -0.026 | -48.676
-4 | -0.274 | 0.00664 | -0.027 | -41.269
-3.5 | -0.217 | 0.00651 | -0.028 | -33.321
-3 | -0.159 | 0.00621 | -0.029 | -25.57
-2.5 | -0.1 | 0.00607 | -0.03 | -16.428
-2 | -0.04 | 0.00596 | -0.031 | -6.685
-1.5 | 0.02 | 0.00584 | -0.031 | 3.486
-1 | 0.081 | 0.00418 | -0.033 | 19.325
-0.5 | 0.141 | 0.00405 | -0.034 | 34.88
0 | 0.203 | 0.00411 | -0.035 | 49.543
0.5 | 0.264 | 0.00434 | -0.035 | 60.999
1 | 0.325 | 0.00432 | -0.036 | 75.33
1.5 | 0.386 | 0.00419 | -0.037 | 92.336
2 | 0.447 | 0.00444 | -0.038 | 100.729
2.5 | 0.507 | 0.00444 | -0.039 | 114.194
3 | 0.568 | 0.00473 | -0.04 | 120.146
3.5 | 0.628 | 0.00549 | -0.041 | 114.445
4 | 0.688 | 0.00619 | -0.042 | 111.077
4.5 | 0.747 | 0.00742 | -0.043 | 100.601
5 | 0.804 | 0.00779 | -0.044 | 103.189
5.5 | 0.86 | 0.0083 | -0.045 | 103.687
6 | 0.914 | 0.00891 | -0.046 | 102.659
6.5 | 0.967 | 0.00913 | -0.047 | 105.944
7 | 1.017 | 0.00955 | -0.048 | 106.488
7.5 | 1.064 | 0.00993 | -0.049 | 107.107
8 | 1.107 | 0.01038 | -0.05 | 106.725
8.5 | 1.148 | 0.01094 | -0.051 | 104.856
9 | 1.184 | 0.01115 | -0.052 | 106.162
9.5 | 1.216 | 0.01239 | -0.053 | 98.133
10 | 1.243 | 0.01246 | -0.054 | 99.772
10.5 | 1.266 | 0.01357 | -0.055 | 93.293
11 | 1.283 | 0.01366 | -0.056 | 93.93
11.5 | 1.296 | 0.01439 | -0.057 | 90.055
12 | 1.274 | 0.01617 | -0.056 | 78.774
12.5 | 1.271 | 0.01761 | -0.057 | 72.154
13 | 1.262 | 0.01897 | -0.058 | 66.514
13.5 | 1.241 | 0.02033 | -0.058 | 61.046
14 | 1.209 | 0.02227 | -0.058 | 54.299
14.5 | 1.174 | 0.02439 | -0.059 | 48.116
15 | 1.134 | 0.02674 | -0.059 | 42.397
15.5 | 1.089 | 0.02989 | -0.06 | 36.447
16 | 1.042 | 0.0338 | -0.06 | 30.828
16.5 | 0.99 | 0.03963 | -0.06 | 24.966

## 92. Re 7M Mach 0.10 (2)
BIGFOIL.COM POLAR EXPORT
GA 40A213
GA 40A213 |  |  |  | Cl Max: | 1.7004 | at alpha= | 19.5 | deg
XFOIL ncrit=9 |  |  |  | L/D Max: | 118.914 | at alpha= | 2.5 | deg
Re: | 7000000 |  |  | Cd Min: | 0.08249 | at alpha= | -19 | deg
Mach: | 0.1 |  |  | Cl=0 at alpha= | -1.7833 | deg
|  |  |  | @ Cl=0.1, Cd= | 0.004839
|  |  |  | @ Cl=0.4, Cd= | 0.003696
|  |  |  | @ Cl=0.6, Cd= | 0.0059054
alpha (deg) | Cl | Cd | Cm | Cl/Cd
-19 | -1.1946 | 0.08249 | -0.038 | -14.4818
-18.5 | -1.3175 | 0.05485 | -0.056 | -24.0201
-18 | -1.3384 | 0.04612 | -0.0601 | -29.0199
-17.5 | -1.3677 | 0.03759 | -0.0625 | -36.3847
-17 | -1.3769 | 0.03195 | -0.0626 | -43.0955
-16.5 | -1.3642 | 0.02872 | -0.0617 | -47.5
-16 | -1.3561 | 0.02538 | -0.0598 | -53.4318
-15.5 | -1.338 | 0.02309 | -0.0574 | -57.9472
-15 | -1.2855 | 0.02053 | -0.0613 | -62.6157
-14.5 | -1.2408 | 0.01933 | -0.0616 | -64.1904
-14 | -1.2358 | 0.01764 | -0.0539 | -70.0567
-13.5 | -1.1949 | 0.01718 | -0.0517 | -69.5518
-13 | -1.1521 | 0.01667 | -0.0498 | -69.1122
-12.5 | -1.1109 | 0.01585 | -0.0478 | -70.0883
-12 | -1.0739 | 0.01448 | -0.0451 | -74.1644
-11.5 | -1.0228 | 0.0143 | -0.0445 | -71.5245
-11 | -0.9862 | 0.01257 | -0.0417 | -78.4566
-10 | -0.893 | 0.01088 | -0.0389 | -82.0772
-9.5 | -0.8437 | 0.01023 | -0.0379 | -82.4731
-9 | -0.7929 | 0.00969 | -0.0372 | -81.8266
-8.5 | -0.7409 | 0.00922 | -0.0366 | -80.3579
-8 | -0.6886 | 0.00878 | -0.0361 | -78.4282
-7.5 | -0.6358 | 0.00833 | -0.0356 | -76.3265
-7 | -0.5823 | 0.00797 | -0.0353 | -73.0615
-6.5 | -0.528 | 0.00763 | -0.0351 | -69.2005
-6 | -0.4732 | 0.00736 | -0.035 | -64.2935
-5.5 | -0.4184 | 0.00703 | -0.0349 | -59.5164
-5 | -0.3632 | 0.00678 | -0.0349 | -53.5693
-4.5 | -0.3073 | 0.00656 | -0.0351 | -46.8445
-4 | -0.2512 | 0.00635 | -0.0352 | -39.5591
-3 | -0.1384 | 0.00599 | -0.0357 | -23.1052
-2.5 | -0.0816 | 0.00585 | -0.036 | -13.9487
-2 | -0.0247 | 0.00573 | -0.0363 | -4.3106
-1.5 | 0.0323 | 0.00557 | -0.0367 | 5.7989
-1 | 0.0859 | 0.00506 | -0.0365 | 16.9763
-0.5 | 0.1363 | 0.00427 | -0.0359 | 31.9204
0 | 0.1891 | 0.00377 | -0.0357 | 50.1592
0.5 | 0.2452 | 0.00362 | -0.0359 | 67.7348
1 | 0.3019 | 0.0036 | -0.0362 | 83.8611
1.5 | 0.3588 | 0.00366 | -0.0366 | 98.0328
2 | 0.416 | 0.00371 | -0.037 | 112.1294
2.5 | 0.4709 | 0.00396 | -0.0371 | 118.9141
3 | 0.5153 | 0.00502 | -0.0354 | 102.6494
4 | 0.6167 | 0.00608 | -0.0342 | 101.4309
4.5 | 0.6683 | 0.0065 | -0.0337 | 102.8154
5 | 0.7208 | 0.00684 | -0.0333 | 105.3801
5.5 | 0.7719 | 0.00725 | -0.0328 | 106.469
6 | 0.8216 | 0.00772 | -0.0319 | 106.4249
6.5 | 0.8729 | 0.00805 | -0.0314 | 108.4348
7 | 0.9233 | 0.00839 | -0.0307 | 110.0477
7.5 | 0.9737 | 0.00869 | -0.03 | 112.0483
8 | 1.0219 | 0.00904 | -0.0289 | 113.042
8.5 | 1.0688 | 0.00935 | -0.0276 | 114.3102
9 | 1.1088 | 0.00961 | -0.0247 | 115.3798
9.5 | 1.2036 | 0.01034 | -0.0345 | 116.4023
10 | 1.2381 | 0.01084 | -0.0306 | 114.2159
10.5 | 1.2767 | 0.01151 | -0.0279 | 110.9209
11 | 1.3122 | 0.01208 | -0.0246 | 108.6258
11.5 | 1.3452 | 0.01275 | -0.0211 | 105.5059
12 | 1.3808 | 0.01358 | -0.0185 | 101.6789
12.5 | 1.4141 | 0.01469 | -0.016 | 96.2628
13 | 1.4474 | 0.01589 | -0.0139 | 91.0887
13.5 | 1.4819 | 0.01708 | -0.0122 | 86.7623
14 | 1.5133 | 0.01853 | -0.0103 | 81.6676
14.5 | 1.5446 | 0.02004 | -0.0087 | 77.0758
15 | 1.5727 | 0.02181 | -0.007 | 72.1091
15.5 | 1.5977 | 0.02384 | -0.0051 | 67.0176
16 | 1.62 | 0.02612 | -0.0033 | 62.0214
16.5 | 1.6407 | 0.02853 | -0.0016 | 57.5079
17 | 1.6534 | 0.03169 | 0.0004 | 52.1742
17.5 | 1.6608 | 0.03539 | 0.0023 | 46.9285
18 | 1.6743 | 0.03878 | 0.0034 | 43.1743
18.5 | 1.6862 | 0.04244 | 0.0043 | 39.7314
19 | 1.6916 | 0.04693 | 0.005 | 36.0452
19.5 | 1.7004 | 0.05121 | 0.0052 | 33.2045
20 | 1.6997 | 0.05672 | 0.0052 | 29.9665

## 93. Re 7M Mach 0.25 (1)
BIGFOIL.COM POLAR EXPORT
GA 40A213
GA 40A213 |  |  |  | Cl Max: | 1.236 | at alpha= | 10.5 | deg
JavaFoil+Calcfoil stall+Eppler ext transition |  |  |  | L/D Max: | 122.68 | at alpha= | 3 | deg
Re: | 7000000 |  |  | Cd Min: | 0.0041 | at alpha= | -0.5 | deg
Mach: | 0.25 |  |  | Cl=0 at alpha= | -1.6693 | deg
|  |  |  | @ Cl=0.1, Cd= | 0.0041871
|  |  |  | @ Cl=0.4, Cd= | 0.004299
|  |  |  | @ Cl=0.6, Cd= | 0.0049672
alpha (deg) | Cl | Cd | Cm | Cl/Cd
-14 | -0.177 | 0.08931 | -0.004 | -1.983
-13.5 | -0.241 | 0.08479 | -0.005 | -2.838
-13 | -0.293 | 0.08045 | -0.005 | -3.638
-12.5 | -0.338 | 0.07761 | -0.006 | -4.355
-12 | -0.381 | 0.07022 | -0.007 | -5.425
-11.5 | -0.417 | 0.06594 | -0.007 | -6.327
-11 | -0.447 | 0.0632 | -0.008 | -7.08
-10.5 | -0.47 | 0.06175 | -0.008 | -7.608
-10 | -0.489 | 0.05781 | -0.008 | -8.457
-9.5 | -0.612 | 0.00998 | -0.016 | -61.3
-9 | -0.618 | 0.00909 | -0.017 | -67.939
-8.5 | -0.615 | 0.0087 | -0.018 | -70.628
-8 | -0.603 | 0.00828 | -0.019 | -72.894
-7.5 | -0.584 | 0.00878 | -0.02 | -66.501
-7 | -0.557 | 0.00804 | -0.021 | -69.228
-6.5 | -0.523 | 0.00783 | -0.022 | -66.782
-6 | -0.483 | 0.00784 | -0.023 | -61.596
-5.5 | -0.438 | 0.00763 | -0.024 | -57.374
-5 | -0.389 | 0.00729 | -0.025 | -53.304
-4.5 | -0.336 | 0.00683 | -0.026 | -49.192
-4 | -0.28 | 0.00672 | -0.027 | -41.706
-3.5 | -0.222 | 0.00654 | -0.028 | -33.973
-3 | -0.163 | 0.00639 | -0.029 | -25.477
-2.5 | -0.102 | 0.00619 | -0.03 | -16.524
-2 | -0.041 | 0.00604 | -0.031 | -6.779
-1.5 | 0.021 | 0.00589 | -0.032 | 3.545
-1 | 0.083 | 0.00422 | -0.033 | 19.673
-0.5 | 0.145 | 0.0041 | -0.034 | 35.442
0 | 0.209 | 0.0041 | -0.035 | 50.933
0.5 | 0.272 | 0.00436 | -0.036 | 62.289
1 | 0.334 | 0.00443 | -0.037 | 75.44
1.5 | 0.397 | 0.00429 | -0.039 | 92.652
2 | 0.46 | 0.00448 | -0.04 | 102.74
2.5 | 0.521 | 0.00444 | -0.041 | 117.399
3 | 0.584 | 0.00476 | -0.042 | 122.68
3.5 | 0.645 | 0.00555 | -0.043 | 116.228
4 | 0.706 | 0.0064 | -0.044 | 110.403
4.5 | 0.767 | 0.00763 | -0.045 | 100.455
5 | 0.825 | 0.00807 | -0.046 | 102.326
5.5 | 0.882 | 0.00849 | -0.047 | 103.923
6 | 0.937 | 0.0092 | -0.048 | 101.814
6.5 | 0.989 | 0.00946 | -0.049 | 104.528
7 | 1.038 | 0.00985 | -0.05 | 105.312
7.5 | 1.083 | 0.01029 | -0.051 | 105.184
8 | 1.123 | 0.01083 | -0.052 | 103.732
8.5 | 1.159 | 0.01163 | -0.053 | 99.636
9 | 1.188 | 0.01172 | -0.054 | 101.357
9.5 | 1.211 | 0.01317 | -0.055 | 92.012
10 | 1.227 | 0.01328 | -0.056 | 92.421
10.5 | 1.236 | 0.01457 | -0.056 | 84.814
11 | 1.209 | 0.01598 | -0.056 | 75.686
11.5 | 1.196 | 0.01711 | -0.057 | 69.902
12 | 1.174 | 0.01844 | -0.057 | 63.688
12.5 | 1.143 | 0.0202 | -0.058 | 56.574
13 | 1.103 | 0.02206 | -0.058 | 50.006
13.5 | 1.044 | 0.02435 | -0.059 | 42.858
14 | 0.963 | 0.02879 | -0.059 | 33.437
14.5 | 0.869 | 0.03631 | -0.058 | 23.947
15 | 0.709 | 0.08811 | -0.045 | 8.047
15.5 | 0.618 | 0.10535 | -0.041 | 5.863

## 94. Re 7M Mach 0.25 (2)
BIGFOIL.COM POLAR EXPORT
GA 40A213
GA 40A213 |  |  |  | Cl Max: | 1.5932 | at alpha= | 16 | deg
XFOIL ncrit=9 |  |  |  | L/D Max: | 122.312 | at alpha= | 2.5 | deg
Re: | 7000000 |  |  | Cd Min: | 0.18061 | at alpha= | -16 | deg
Mach: | 0.25 |  |  | Cl=0 at alpha= | -1.7903 | deg
|  |  |  | @ Cl=0.1, Cd= | 0.00499
|  |  |  | @ Cl=0.4, Cd= | 0.0037097
|  |  |  | @ Cl=0.6, Cd= | 0.0058697
alpha (deg) | Cl | Cd | Cm | Cl/Cd
-16 | -0.5436 | 0.18061 | 0.004 | -3.0098
-15.5 | -0.5108 | 0.16147 | -0.0142 | -3.1634
-15 | -0.4738 | 0.15064 | -0.0268 | -3.1452
-14.5 | -0.4589 | 0.14501 | -0.0295 | -3.1646
-13.5 | -0.4482 | 0.12654 | -0.038 | -3.542
-13 | -0.4831 | 0.10778 | -0.0464 | -4.4823
-12.5 | -0.6302 | 0.06435 | -0.0741 | -9.7933
-12 | -0.7217 | 0.04792 | -0.0825 | -15.0605
-11.5 | -0.7935 | 0.03897 | -0.0788 | -20.3618
-11 | -0.9492 | 0.02185 | -0.0597 | -43.4416
-10.5 | -0.9367 | 0.01715 | -0.054 | -54.6181
-10 | -0.8942 | 0.01549 | -0.0512 | -57.7276
-9.5 | -0.8625 | 0.01239 | -0.0469 | -69.6126
-8.5 | -0.7611 | 0.01049 | -0.0432 | -72.5548
-8 | -0.708 | 0.0098 | -0.0417 | -72.2449
-7.5 | -0.6551 | 0.00906 | -0.0403 | -72.3068
-7 | -0.6007 | 0.00849 | -0.0392 | -70.7538
-6.5 | -0.5451 | 0.00801 | -0.0384 | -68.0524
-6 | -0.4889 | 0.0076 | -0.0378 | -64.3289
-5.5 | -0.4318 | 0.00726 | -0.0374 | -59.4766
-5 | -0.375 | 0.00692 | -0.037 | -54.1908
-4.5 | -0.3171 | 0.00666 | -0.0369 | -47.6126
-4 | -0.2589 | 0.00645 | -0.0369 | -40.1395
-3.5 | -0.2008 | 0.00623 | -0.0369 | -32.2311
-3 | -0.1422 | 0.00604 | -0.0371 | -23.543
-2.5 | -0.0836 | 0.00591 | -0.0373 | -14.1455
-2 | -0.0247 | 0.00576 | -0.0376 | -4.2882
-1.5 | 0.0342 | 0.00561 | -0.0379 | 6.0963
-1 | 0.0898 | 0.00516 | -0.0378 | 17.4031
-0.5 | 0.1414 | 0.0043 | -0.0371 | 32.8837
0 | 0.1955 | 0.00379 | -0.0367 | 51.5831
0.5 | 0.2534 | 0.00364 | -0.037 | 69.6154
1 | 0.3121 | 0.00362 | -0.0373 | 86.2155
1.5 | 0.3708 | 0.00368 | -0.0377 | 100.7609
2 | 0.4298 | 0.00374 | -0.0381 | 114.9198
2.5 | 0.4868 | 0.00398 | -0.0382 | 122.3116
3 | 0.5315 | 0.00509 | -0.0362 | 104.4204
3.5 | 0.5826 | 0.0057 | -0.0353 | 102.2105
4 | 0.6349 | 0.00621 | -0.0345 | 102.2383
4.5 | 0.6877 | 0.00666 | -0.0338 | 103.2583
5 | 0.7413 | 0.00704 | -0.0331 | 105.2983
5.5 | 0.7935 | 0.00747 | -0.0322 | 106.2249
6 | 0.8448 | 0.00792 | -0.0311 | 106.6667
6.5 | 0.8975 | 0.00827 | -0.0302 | 108.5248
7 | 0.9491 | 0.00864 | -0.029 | 109.8495
7.5 | 1 | 0.009 | -0.0277 | 111.1111
8 | 1.0487 | 0.00939 | -0.026 | 111.6826
8.5 | 1.0949 | 0.00976 | -0.0237 | 112.1824
9 | 1.1411 | 0.01011 | -0.0214 | 112.8684
9.5 | 1.2239 | 0.01095 | -0.0272 | 111.7717
10 | 1.2585 | 0.01167 | -0.0228 | 107.8406
10.5 | 1.2933 | 0.01238 | -0.0185 | 104.4669
11 | 1.3297 | 0.01333 | -0.0152 | 99.7524
11.5 | 1.3657 | 0.0145 | -0.0122 | 94.1862
12 | 1.4001 | 0.01593 | -0.0094 | 87.8908
12.5 | 1.435 | 0.01742 | -0.0069 | 82.3766
13 | 1.4687 | 0.01908 | -0.0045 | 76.9759
13.5 | 1.4989 | 0.02104 | -0.002 | 71.2405
14 | 1.5258 | 0.0233 | 0.0006 | 65.485
14.5 | 1.5523 | 0.02563 | 0.0029 | 60.5657
15 | 1.5707 | 0.02862 | 0.0056 | 54.8812
15.5 | 1.5859 | 0.03197 | 0.0081 | 49.6059
16 | 1.5932 | 0.03611 | 0.0104 | 44.1207
16.5 | 1.5874 | 0.04167 | 0.0124 | 38.0946
17 | 1.593 | 0.04662 | 0.0135 | 34.1699
17.5 | 1.5858 | 0.05305 | 0.014 | 29.8926
18 | 1.5646 | 0.06139 | 0.0135 | 25.4862
18.5 | 1.5526 | 0.06927 | 0.0122 | 22.4137
19 | 1.5223 | 0.07979 | 0.0093 | 19.0788
19.5 | 1.4819 | 0.09238 | 0.0046 | 16.0414
20 | 1.4399 | 0.10577 | -0.0012 | 13.6135

## 95. Re 7M Mach 0.50 (1)
BIGFOIL.COM POLAR EXPORT
GA 40A213
GA 40A213 |  |  |  | Cl Max: | 1.221 | at alpha= | 20 | deg
JavaFoil+Calcfoil stall+Eppler ext transition |  |  |  | L/D Max: | 123.869 | at alpha= | 2.5 | deg
Re: | 7000000 |  |  | Cd Min: | 0.00424 | at alpha= | -0.5 | deg
Mach: | 0.5 |  |  | Cl=0 at alpha= | -1.6667 | deg
|  |  |  | @ Cl=0.1, Cd= | 0.0057496
|  |  |  | @ Cl=0.4, Cd= | 0.0046149
|  |  |  | @ Cl=0.6, Cd= | 0.0049217
alpha (deg) | Cl | Cd | Cm | Cl/Cd
-20 | -1.005 | 0.15266 | 0.001 | -6.581
-19.5 | -0.979 | 0.16355 | 0.001 | -5.985
-19 | -0.956 | 0.14925 | 0 | -6.408
-18.5 | -0.931 | 0.1396 | 0 | -6.668
-18 | -0.903 | 0.13427 | -0.001 | -6.722
-17.5 | -0.874 | 0.13047 | -0.001 | -6.697
-17 | -0.846 | 0.12694 | -0.002 | -6.661
-16.5 | -0.817 | 0.12189 | -0.002 | -6.703
-16 | -0.789 | 0.1191 | -0.003 | -6.626
-15.5 | -0.762 | 0.1145 | -0.003 | -6.657
-15 | -0.735 | 0.10862 | -0.004 | -6.77
-14.5 | -0.708 | 0.10483 | -0.004 | -6.757
-14 | -0.681 | 0.10357 | -0.005 | -6.578
-13.5 | -0.655 | 0.09805 | -0.005 | -6.677
-13 | -0.627 | 0.09108 | -0.006 | -6.886
-12.5 | -0.6 | 0.08378 | -0.006 | -7.163
-12 | -0.574 | 0.07723 | -0.007 | -7.426
-11.5 | -0.547 | 0.07156 | -0.008 | -7.64
-11 | -0.521 | 0.06509 | -0.009 | -8.005
-10.5 | -0.505 | 0.05259 | -0.011 | -9.595
-10 | -0.558 | 0.01311 | -0.017 | -42.593
-9.5 | -0.434 | 0.0672 | -0.009 | -6.46
-9 | -0.407 | 0.05764 | -0.009 | -7.058
-8.5 | -0.381 | 0.05077 | -0.011 | -7.504
-8 | -0.433 | 0.00984 | -0.022 | -44.028
-7.5 | -0.399 | 0.00931 | -0.023 | -42.88
-7 | -0.365 | 0.00911 | -0.024 | -40.101
-6.5 | -0.269 | 0.04171 | -0.012 | -6.451
-6 | -0.241 | 0.03972 | -0.012 | -6.076
-5.5 | -0.263 | 0.0084 | -0.027 | -31.305
-5 | -0.381 | 0.00809 | -0.028 | -47.098
-4.5 | -0.352 | 0.00774 | -0.029 | -45.47
-4 | -0.303 | 0.00716 | -0.03 | -42.302
-3.5 | -0.244 | 0.0071 | -0.032 | -34.396
-3 | -0.18 | 0.00654 | -0.033 | -27.596
-2.5 | -0.114 | 0.00652 | -0.034 | -17.452
-2 | -0.046 | 0.0063 | -0.035 | -7.244
-1.5 | 0.023 | 0.00615 | -0.036 | 3.793
-1 | 0.093 | 0.00592 | -0.037 | 15.674
-0.5 | 0.162 | 0.00424 | -0.038 | 38.33
0 | 0.234 | 0.00437 | -0.04 | 53.496
0.5 | 0.304 | 0.00452 | -0.041 | 67.267
1 | 0.374 | 0.0046 | -0.042 | 81.308
1.5 | 0.444 | 0.00464 | -0.043 | 95.742
2 | 0.514 | 0.00472 | -0.044 | 108.941
2.5 | 0.583 | 0.0047 | -0.045 | 123.869
3 | 0.652 | 0.0056 | -0.046 | 116.37
3.5 | 0.72 | 0.0065 | -0.048 | 110.742
4 | 0.787 | 0.0078 | -0.049 | 101.003
4.5 | 0.853 | 0.00872 | -0.05 | 97.856
5 | 0.915 | 0.00972 | -0.051 | 94.174
5.5 | 0.973 | 0.01029 | -0.052 | 94.581
6 | 1.023 | 0.01079 | -0.053 | 94.834
6.5 | 1.063 | 0.01145 | -0.054 | 92.805
7 | 1.084 | 0.01218 | -0.055 | 88.997
7.5 | 1.07 | 0.01292 | -0.057 | 82.812
8 | 0.917 | 0.01487 | -0.056 | 61.698
8.5 | 0.688 | 0.0165 | -0.057 | 41.717
9 | 0.7 | 0.02131 | -0.056 | 32.87
9.5 | 0.749 | 0.01895 | -0.059 | 39.53
10 | 0.672 | 0.05733 | -0.042 | 11.716
10.5 | 0.684 | 0.06767 | -0.035 | 10.102
11 | 0.71 | 0.07352 | -0.034 | 9.656
11.5 | 0.737 | 0.08107 | -0.034 | 9.086
12 | 0.766 | 0.08699 | -0.036 | 8.81
12.5 | 0.797 | 0.09084 | -0.039 | 8.775
13 | 0.821 | 0.09773 | -0.037 | 8.399
13.5 | 0.849 | 0.10085 | -0.038 | 8.414
14 | 0.879 | 0.10445 | -0.041 | 8.417
14.5 | 0.909 | 0.10715 | -0.043 | 8.488
15 | 0.941 | 0.11001 | -0.045 | 8.551
15.5 | 0.971 | 0.1145 | -0.047 | 8.478
16 | 0.997 | 0.1225 | -0.047 | 8.143
16.5 | 1.02 | 0.13909 | -0.046 | 7.331
17 | 1.045 | 0.12837 | -0.045 | 8.138
17.5 | 1.076 | 0.13079 | -0.048 | 8.227
18 | 1.109 | 0.13257 | -0.051 | 8.365
18.5 | 1.145 | 0.13208 | -0.054 | 8.667
19 | 1.177 | 0.13533 | -0.056 | 8.697
19.5 | 1.204 | 0.14285 | -0.056 | 8.427
20 | 1.221 | 0.16249 | -0.054 | 7.515

## 96. Re 7M Mach 0.50 (2)
BIGFOIL.COM POLAR EXPORT
GA 40A213
GA 40A213 |  |  |  | Cl Max: | 1.2614 | at alpha= | 9.5 | deg
XFOIL ncrit=9 |  |  |  | L/D Max: | 137.562 | at alpha= | 2.5 | deg
Re: | 7000000 |  |  | Cd Min: | 0.26147 | at alpha= | -20 | deg
Mach: | 0.5 |  |  | Cl=0 at alpha= | -1.818 | deg
|  |  |  | @ Cl=0.1, Cd= | 0.0056171
|  |  |  | @ Cl=0.4, Cd= | 0.0037442
|  |  |  | @ Cl=0.6, Cd= | 0.0049879
alpha (deg) | Cl | Cd | Cm | Cl/Cd
-20 | -0.7336 | 0.26147 | 0.0479 | -2.8057
-19.5 | -0.7107 | 0.25331 | 0.0429 | -2.8057
-19 | -0.6898 | 0.24532 | 0.0379 | -2.8118
-18.5 | -0.6691 | 0.23651 | 0.0328 | -2.8291
-17 | -0.5953 | 0.21051 | 0.0149 | -2.8279
-16 | -0.501 | 0.18716 | -0.0126 | -2.6769
-15.5 | -0.4823 | 0.17935 | -0.0166 | -2.6892
-15 | -0.4637 | 0.17145 | -0.0208 | -2.7046
-14.5 | -0.4515 | 0.1617 | -0.0254 | -2.7922
-14 | -0.4329 | 0.15416 | -0.0296 | -2.8081
-13.5 | -0.4191 | 0.14519 | -0.034 | -2.8866
-13 | -0.4049 | 0.13673 | -0.0384 | -2.9613
-12.5 | -0.3919 | 0.12805 | -0.0427 | -3.0605
-12 | -0.3705 | 0.12245 | -0.0463 | -3.0257
-11.5 | -0.373 | 0.11043 | -0.0518 | -3.3777
-11 | -0.3652 | 0.1018 | -0.0563 | -3.5874
-10.5 | -0.357 | 0.09373 | -0.0605 | -3.8088
-10 | -0.3585 | 0.08405 | -0.0656 | -4.2653
-9.5 | -0.3686 | 0.07326 | -0.0718 | -5.0314
-9 | -0.3798 | 0.06094 | -0.0809 | -6.2324
-8.5 | -0.4027 | 0.05019 | -0.0888 | -8.0235
-8 | -0.4524 | 0.04151 | -0.0897 | -10.8986
-7.5 | -0.4914 | 0.03658 | -0.0817 | -13.4336
-7 | -0.5066 | 0.03069 | -0.0749 | -16.507
-6.5 | -0.5005 | 0.02512 | -0.0684 | -19.9244
-6 | -0.4828 | 0.01917 | -0.062 | -25.1852
-5.5 | -0.4544 | 0.01228 | -0.0558 | -37.0033
-5 | -0.4115 | 0.00881 | -0.0506 | -46.7083
-4.5 | -0.3567 | 0.00747 | -0.047 | -47.751
-4 | -0.292 | 0.00693 | -0.0453 | -42.1356
-3 | -0.1586 | 0.00631 | -0.0437 | -25.1347
-2.5 | -0.0914 | 0.00609 | -0.0435 | -15.0082
-2 | -0.0245 | 0.00594 | -0.0434 | -4.1246
-1.5 | 0.0428 | 0.00578 | -0.0436 | 7.4048
-1 | 0.1095 | 0.00559 | -0.0437 | 19.5886
-0.5 | 0.1653 | 0.00457 | -0.0424 | 36.1707
0 | 0.224 | 0.00388 | -0.0415 | 57.732
0.5 | 0.2904 | 0.00371 | -0.0418 | 78.2749
1 | 0.3576 | 0.0037 | -0.0422 | 96.6486
1.5 | 0.4248 | 0.00377 | -0.0425 | 112.679
2 | 0.4925 | 0.00386 | -0.0429 | 127.5907
2.5 | 0.5585 | 0.00406 | -0.0429 | 137.5616
3.5 | 0.6551 | 0.00622 | -0.0367 | 105.3215
4 | 0.7109 | 0.00683 | -0.0346 | 104.0849
4.5 | 0.7685 | 0.00732 | -0.0326 | 104.9863
5 | 0.8226 | 0.00792 | -0.0297 | 103.8636
5.5 | 0.8761 | 0.00847 | -0.0265 | 103.4357
6 | 0.9297 | 0.00896 | -0.0231 | 103.7612
6.5 | 0.9754 | 0.00946 | -0.0179 | 103.1078
7 | 1.0144 | 0.01004 | -0.0114 | 101.0359
7.5 | 1.0517 | 0.01082 | -0.005 | 97.1996
8 | 1.0864 | 0.0118 | 0.0016 | 92.0678
8.5 | 1.1502 | 0.01298 | 0.0025 | 88.6133
9 | 1.244 | 0.01548 | -0.0026 | 80.3618
9.5 | 1.2614 | 0.01892 | 0.0037 | 66.6702
10 | 1.2572 | 0.02375 | 0.0107 | 52.9347
10.5 | 1.2383 | 0.02981 | 0.0172 | 41.5398
11 | 1.2119 | 0.03705 | 0.0216 | 32.7099
11.5 | 1.1737 | 0.04614 | 0.0234 | 25.4378
12 | 1.1345 | 0.0565 | 0.0223 | 20.0796
12.5 | 1.0966 | 0.06802 | 0.0186 | 16.1217
13 | 1.0615 | 0.08066 | 0.0128 | 13.1602
13.5 | 1.0283 | 0.0945 | 0.0052 | 10.8815
14 | 1.0035 | 0.1078 | -0.0016 | 9.3089
14.5 | 0.9796 | 0.12062 | -0.0073 | 8.1214

## 97. Re 8M Mach 0.00 (1)
BIGFOIL.COM POLAR EXPORT
GA 40A213
GA 40A213 |  |  |  | Cl Max: | 1.313 | at alpha= | 12 | deg
JavaFoil+Calcfoil stall+Eppler ext transition |  |  |  | L/D Max: | 114.972 | at alpha= | 2.5 | deg
Re: | 8000000 |  |  | Cd Min: | 0.00406 | at alpha= | -0.5 | deg
Mach: | 0 |  |  | Cl=0 at alpha= | -1.6667 | deg
|  |  |  | @ Cl=0.1, Cd= | 0.0041003
|  |  |  | @ Cl=0.4, Cd= | 0.00428
|  |  |  | @ Cl=0.6, Cd= | 0.005545
alpha (deg) | Cl | Cd | Cm | Cl/Cd
-16 | -0.498 | 0.10417 | -0.002 | -4.784
-15.5 | -0.515 | 0.09761 | -0.003 | -5.276
-15 | -0.53 | 0.09266 | -0.004 | -5.721
-14.5 | -0.55 | 0.08189 | -0.004 | -6.715
-14 | -0.566 | 0.07521 | -0.005 | -7.52
-13.5 | -0.566 | 0.08282 | -0.005 | -6.836
-13 | -0.576 | 0.07841 | -0.005 | -7.348
-12.5 | -0.587 | 0.07247 | -0.006 | -8.095
-12 | -0.712 | 0.01217 | -0.011 | -58.483
-11.5 | -0.723 | 0.01137 | -0.012 | -63.572
-11 | -0.725 | 0.01039 | -0.013 | -69.711
-10.5 | -0.72 | 0.01005 | -0.014 | -71.709
-10 | -0.712 | 0.00962 | -0.015 | -74.002
-9.5 | -0.699 | 0.00888 | -0.016 | -78.712
-9 | -0.682 | 0.00848 | -0.017 | -80.36
-8.5 | -0.659 | 0.0086 | -0.018 | -76.627
-8 | -0.632 | 0.00817 | -0.019 | -77.297
-7.5 | -0.6 | 0.00795 | -0.02 | -75.411
-7 | -0.564 | 0.00766 | -0.021 | -73.594
-6.5 | -0.523 | 0.00752 | -0.022 | -69.529
-6 | -0.479 | 0.00723 | -0.022 | -66.251
-5.5 | -0.431 | 0.00722 | -0.023 | -59.739
-5 | -0.381 | 0.00695 | -0.024 | -54.778
-4.5 | -0.328 | 0.00656 | -0.025 | -49.96
-4 | -0.273 | 0.00653 | -0.026 | -41.759
-3.5 | -0.216 | 0.00617 | -0.027 | -35.024
-3 | -0.158 | 0.00612 | -0.028 | -25.835
-2.5 | -0.099 | 0.00598 | -0.029 | -16.596
-2 | -0.04 | 0.00584 | -0.03 | -6.792
-1.5 | 0.02 | 0.00575 | -0.031 | 3.522
-1 | 0.08 | 0.00412 | -0.032 | 19.52
-0.5 | 0.141 | 0.00406 | -0.033 | 34.649
0 | 0.202 | 0.00408 | -0.034 | 49.551
0.5 | 0.263 | 0.00431 | -0.035 | 61.108
1 | 0.324 | 0.00429 | -0.036 | 75.507
1.5 | 0.385 | 0.00422 | -0.037 | 91.179
2 | 0.445 | 0.00446 | -0.038 | 99.714
2.5 | 0.505 | 0.00439 | -0.039 | 114.972
3 | 0.565 | 0.00523 | -0.04 | 108.153
3.5 | 0.625 | 0.00577 | -0.041 | 108.242
4 | 0.684 | 0.00703 | -0.042 | 97.366
4.5 | 0.743 | 0.00733 | -0.043 | 101.406
5 | 0.8 | 0.00767 | -0.044 | 104.321
5.5 | 0.856 | 0.00834 | -0.045 | 102.596
6 | 0.91 | 0.00873 | -0.046 | 104.337
6.5 | 0.963 | 0.00908 | -0.047 | 105.979
7 | 1.013 | 0.00926 | -0.048 | 109.361
7.5 | 1.06 | 0.00967 | -0.049 | 109.61
8 | 1.104 | 0.01008 | -0.05 | 109.488
8.5 | 1.145 | 0.01062 | -0.051 | 107.804
9 | 1.182 | 0.01107 | -0.052 | 106.763
9.5 | 1.215 | 0.01175 | -0.053 | 103.42
10 | 1.244 | 0.01185 | -0.054 | 104.973
10.5 | 1.268 | 0.01311 | -0.055 | 96.776
11 | 1.288 | 0.01318 | -0.056 | 97.715
11.5 | 1.303 | 0.01366 | -0.057 | 95.392
12 | 1.313 | 0.01448 | -0.057 | 90.682
12.5 | 1.288 | 0.01654 | -0.057 | 77.865
13 | 1.283 | 0.01792 | -0.058 | 71.629
13.5 | 1.267 | 0.01921 | -0.058 | 65.959
14 | 1.241 | 0.02077 | -0.058 | 59.726
14.5 | 1.21 | 0.02265 | -0.059 | 53.421
15 | 1.176 | 0.02463 | -0.059 | 47.742
15.5 | 1.137 | 0.02726 | -0.06 | 41.727
16 | 1.097 | 0.03021 | -0.06 | 36.31
16.5 | 1.053 | 0.03419 | -0.06 | 30.789
17 | 1.006 | 0.039 | -0.06 | 25.802

## 98. Re 8M Mach 0.00 (2)
BIGFOIL.COM POLAR EXPORT
GA 40A213
GA 40A213 |  |  |  | Cl Max: | 1.7435 | at alpha= | 20 | deg
XFOIL ncrit=9 |  |  |  | L/D Max: | 119.299 | at alpha= | 9.5 | deg
Re: | 8000000 |  |  | Cd Min: | 0.04952 | at alpha= | 20 | deg
Mach: | 0 |  |  | Cl=0 at alpha= | -1.7813 | deg
|  |  |  | @ Cl=0.1, Cd= | 0.0047264
|  |  |  | @ Cl=0.4, Cd= | 0.0036811
|  |  |  | @ Cl=0.6, Cd= | 0.0059075
alpha (deg) | Cl | Cd | Cm | Cl/Cd
-20 | -1.4876 | 0.0486 | -0.0564 | -30.6091
-19.5 | -1.5121 | 0.04046 | -0.0589 | -37.3727
-19 | -1.5068 | 0.03609 | -0.0595 | -41.7512
-18.5 | -1.5072 | 0.03148 | -0.0594 | -47.878
-18 | -1.4861 | 0.02904 | -0.0589 | -51.1742
-17.5 | -1.4829 | 0.02529 | -0.0573 | -58.6358
-17 | -1.4667 | 0.02283 | -0.0554 | -64.2444
-16.5 | -1.4354 | 0.02165 | -0.0539 | -66.3002
-16 | -1.4113 | 0.02005 | -0.0514 | -70.389
-15.5 | -1.3631 | 0.01887 | -0.0526 | -72.2364
-15 | -1.3024 | 0.01761 | -0.0563 | -73.958
-14.5 | -1.2792 | 0.01701 | -0.0512 | -75.2028
-14 | -1.251 | 0.01571 | -0.0476 | -79.6308
-13.5 | -1.2062 | 0.0154 | -0.0462 | -78.3247
-13 | -1.1609 | 0.01501 | -0.045 | -77.3418
-12.5 | -1.117 | 0.01438 | -0.0436 | -77.6773
-12 | -1.0765 | 0.01329 | -0.0416 | -81.0008
-11.5 | -1.0255 | 0.01312 | -0.0412 | -78.1631
-11 | -0.9846 | 0.01187 | -0.0393 | -82.9486
-10.5 | -0.939 | 0.011 | -0.038 | -85.3636
-9.5 | -0.8418 | 0.0097 | -0.0362 | -86.7835
-9 | -0.7911 | 0.00921 | -0.0356 | -85.8958
-8.5 | -0.7392 | 0.00877 | -0.0352 | -84.2873
-8 | -0.6869 | 0.00838 | -0.0348 | -81.969
-7.5 | -0.6341 | 0.00799 | -0.0345 | -79.3617
-7 | -0.5806 | 0.00766 | -0.0344 | -75.7963
-6.5 | -0.5264 | 0.00736 | -0.0343 | -71.5217
-6 | -0.4717 | 0.00711 | -0.0343 | -66.3432
-5.5 | -0.4168 | 0.00686 | -0.0344 | -60.758
-5 | -0.362 | 0.0066 | -0.0344 | -54.8485
-4.5 | -0.3063 | 0.00638 | -0.0346 | -48.0094
-4 | -0.2505 | 0.0062 | -0.0348 | -40.4032
-3 | -0.1382 | 0.00585 | -0.0354 | -23.6239
-2.5 | -0.0817 | 0.00573 | -0.0357 | -14.2583
-2 | -0.0248 | 0.00559 | -0.0361 | -4.4365
-1.5 | 0.0319 | 0.00545 | -0.0365 | 5.8532
-0.5 | 0.1373 | 0.00433 | -0.036 | 31.709
0 | 0.1885 | 0.00374 | -0.0355 | 50.4011
0.5 | 0.2441 | 0.0036 | -0.0358 | 67.8056
1 | 0.3002 | 0.00357 | -0.036 | 84.0896
1.5 | 0.3569 | 0.00362 | -0.0365 | 98.5912
2 | 0.4133 | 0.0037 | -0.0368 | 111.7027
2.5 | 0.4656 | 0.00413 | -0.0365 | 112.7361
3.5 | 0.5619 | 0.00559 | -0.0345 | 100.5188
4 | 0.6135 | 0.00602 | -0.0341 | 101.9103
4.5 | 0.6654 | 0.00642 | -0.0338 | 103.6449
5 | 0.7179 | 0.00673 | -0.0335 | 106.6716
5.5 | 0.7689 | 0.00712 | -0.033 | 107.9916
6 | 0.8193 | 0.00752 | -0.0324 | 108.9495
6.5 | 0.8707 | 0.00784 | -0.032 | 111.0587
7 | 0.9212 | 0.00817 | -0.0314 | 112.754
7.5 | 0.9718 | 0.00846 | -0.0309 | 114.87
8 | 1.0205 | 0.00881 | -0.0301 | 115.8343
8.5 | 1.0686 | 0.0091 | -0.0291 | 117.4286
9 | 1.1125 | 0.00946 | -0.0273 | 117.6004
9.5 | 1.1751 | 0.00985 | -0.0299 | 119.2995
10 | 1.2383 | 0.01046 | -0.0327 | 118.3843
10.5 | 1.2786 | 0.01107 | -0.0304 | 115.5014
11 | 1.319 | 0.01162 | -0.0283 | 113.5112
11.5 | 1.3524 | 0.01221 | -0.0248 | 110.7617
12 | 1.3859 | 0.01294 | -0.0217 | 107.102
12.5 | 1.4193 | 0.0139 | -0.0192 | 102.1079
13 | 1.4546 | 0.01486 | -0.0172 | 97.8869
13.5 | 1.4896 | 0.01589 | -0.0155 | 93.7445
14 | 1.522 | 0.01714 | -0.0138 | 88.7981
14.5 | 1.5539 | 0.01848 | -0.0122 | 84.0855
15 | 1.5832 | 0.02005 | -0.0105 | 78.9626
15.5 | 1.6093 | 0.02187 | -0.0087 | 73.5848
16 | 1.6332 | 0.02389 | -0.007 | 68.3633
16.5 | 1.6557 | 0.02606 | -0.0053 | 63.5342
17 | 1.6719 | 0.02874 | -0.0034 | 58.1733
17.5 | 1.6841 | 0.03183 | -0.0016 | 52.9092
18 | 1.7016 | 0.03459 | -0.0004 | 49.1934
18.5 | 1.716 | 0.03775 | 0.0007 | 45.457
19 | 1.7259 | 0.04146 | 0.0016 | 41.6281
19.5 | 1.7386 | 0.04506 | 0.0022 | 38.5841
20 | 1.7435 | 0.04952 | 0.0026 | 35.208

## 99. Re 8M Mach 0.10 (1)
BIGFOIL.COM POLAR EXPORT
GA 40A213
GA 40A213 |  |  |  | Cl Max: | 1.296 | at alpha= | 11.5 | deg
JavaFoil+Calcfoil stall+Eppler ext transition |  |  |  | L/D Max: | 115.135 | at alpha= | 2.5 | deg
Re: | 8000000 |  |  | Cd Min: | 0.00405 | at alpha= | 0 | deg
Mach: | 0.1 |  |  | Cl=0 at alpha= | -1.6667 | deg
|  |  |  | @ Cl=0.1, Cd= | 0.0041415
|  |  |  | @ Cl=0.4, Cd= | 0.0042759
|  |  |  | @ Cl=0.6, Cd= | 0.0055507
alpha (deg) | Cl | Cd | Cm | Cl/Cd
-16 | -0.453 | 0.10517 | -0.002 | -4.303
-15.5 | -0.471 | 0.09998 | -0.003 | -4.71
-15 | -0.49 | 0.09328 | -0.004 | -5.252
-14.5 | -0.511 | 0.08435 | -0.004 | -6.055
-14 | -0.529 | 0.07748 | -0.005 | -6.831
-13.5 | -0.536 | 0.08285 | -0.005 | -6.466
-13 | -0.549 | 0.07897 | -0.005 | -6.949
-12.5 | -0.56 | 0.07496 | -0.006 | -7.47
-12 | -0.681 | 0.01307 | -0.011 | -52.137
-11.5 | -0.699 | 0.01164 | -0.012 | -60.021
-11 | -0.706 | 0.01052 | -0.013 | -67.131
-10.5 | -0.706 | 0.01014 | -0.014 | -69.597
-10 | -0.701 | 0.00968 | -0.015 | -72.384
-9.5 | -0.69 | 0.00895 | -0.016 | -77.097
-9 | -0.675 | 0.00855 | -0.017 | -78.952
-8.5 | -0.655 | 0.00871 | -0.018 | -75.167
-8 | -0.629 | 0.00828 | -0.019 | -75.942
-7.5 | -0.599 | 0.00802 | -0.02 | -74.637
-7 | -0.563 | 0.00775 | -0.021 | -72.673
-6.5 | -0.524 | 0.0075 | -0.022 | -69.837
-6 | -0.48 | 0.00719 | -0.023 | -66.722
-5.5 | -0.432 | 0.00731 | -0.024 | -59.186
-5 | -0.382 | 0.00698 | -0.025 | -54.758
-4.5 | -0.329 | 0.00658 | -0.026 | -50.023
-4 | -0.274 | 0.00648 | -0.027 | -42.253
-3.5 | -0.217 | 0.00636 | -0.028 | -34.116
-3 | -0.159 | 0.00615 | -0.029 | -25.8
-2.5 | -0.1 | 0.00592 | -0.03 | -16.838
-2 | -0.04 | 0.00582 | -0.031 | -6.854
-1.5 | 0.02 | 0.00569 | -0.032 | 3.574
-1 | 0.081 | 0.00417 | -0.033 | 19.371
-0.5 | 0.141 | 0.00408 | -0.034 | 34.672
0 | 0.203 | 0.00405 | -0.035 | 50.273
0.5 | 0.264 | 0.00427 | -0.035 | 61.92
1 | 0.325 | 0.00425 | -0.036 | 76.512
1.5 | 0.386 | 0.00423 | -0.037 | 91.304
2 | 0.447 | 0.00443 | -0.038 | 100.963
2.5 | 0.507 | 0.00441 | -0.039 | 115.135
3 | 0.568 | 0.00522 | -0.04 | 108.726
3.5 | 0.628 | 0.00584 | -0.041 | 107.555
4 | 0.688 | 0.00703 | -0.042 | 97.822
4.5 | 0.747 | 0.00733 | -0.043 | 101.868
5 | 0.804 | 0.0077 | -0.044 | 104.397
5.5 | 0.86 | 0.00812 | -0.045 | 105.9
6 | 0.914 | 0.00876 | -0.046 | 104.418
6.5 | 0.967 | 0.00912 | -0.047 | 106.056
7 | 1.017 | 0.00935 | -0.048 | 108.744
7.5 | 1.064 | 0.00971 | -0.049 | 109.569
8 | 1.107 | 0.01017 | -0.05 | 108.914
8.5 | 1.148 | 0.0107 | -0.051 | 107.235
9 | 1.184 | 0.01091 | -0.052 | 108.546
9.5 | 1.216 | 0.01187 | -0.053 | 102.453
10 | 1.243 | 0.0122 | -0.054 | 101.915
10.5 | 1.266 | 0.01304 | -0.055 | 97.047
11 | 1.283 | 0.01337 | -0.056 | 95.993
11.5 | 1.296 | 0.01384 | -0.057 | 93.615
12 | 1.276 | 0.01589 | -0.056 | 80.29
12.5 | 1.273 | 0.01691 | -0.057 | 75.252
13 | 1.264 | 0.0184 | -0.058 | 68.735
13.5 | 1.243 | 0.01979 | -0.058 | 62.815
14 | 1.212 | 0.02143 | -0.059 | 56.572
14.5 | 1.176 | 0.02342 | -0.059 | 50.222
15 | 1.136 | 0.02573 | -0.06 | 44.163
15.5 | 1.092 | 0.02867 | -0.06 | 38.101
16 | 1.044 | 0.03245 | -0.06 | 32.188
16.5 | 0.994 | 0.03721 | -0.06 | 26.716

## 100. Re 8M Mach 0.10 (2)
BIGFOIL.COM POLAR EXPORT
GA 40A213
GA 40A213 |  |  |  | Cl Max: | 1.7287 | at alpha= | 20 | deg
XFOIL ncrit=9 |  |  |  | L/D Max: | 118.487 | at alpha= | 9.5 | deg
Re: | 8000000 |  |  | Cd Min: | 0.06064 | at alpha= | -19.5 | deg
Mach: | 0.1 |  |  | Cl=0 at alpha= | -1.7825 | deg
|  |  |  | @ Cl=0.1, Cd= | 0.0048704
|  |  |  | @ Cl=0.4, Cd= | 0.0036777
|  |  |  | @ Cl=0.6, Cd= | 0.0058967
alpha (deg) | Cl | Cd | Cm | Cl/Cd
-19.5 | -1.3742 | 0.06064 | -0.0532 | -22.6616
-19 | -1.3845 | 0.05269 | -0.0573 | -26.2763
-18.5 | -1.4216 | 0.04253 | -0.0614 | -33.4258
-18 | -1.4235 | 0.03716 | -0.0625 | -38.3073
-17.5 | -1.4352 | 0.03134 | -0.0624 | -45.7945
-17 | -1.4314 | 0.02739 | -0.0612 | -52.2599
-16.5 | -1.412 | 0.02499 | -0.0596 | -56.5026
-16 | -1.3955 | 0.02256 | -0.0572 | -61.8573
-15.5 | -1.3701 | 0.02078 | -0.0548 | -65.9336
-15 | -1.2902 | 0.01881 | -0.063 | -68.5912
-14.5 | -1.2719 | 0.01794 | -0.0572 | -70.8974
-14 | -1.2537 | 0.01651 | -0.0515 | -75.9358
-13.5 | -1.2108 | 0.01605 | -0.0496 | -75.4393
-13 | -1.1664 | 0.01557 | -0.0479 | -74.9133
-12.5 | -1.1231 | 0.01485 | -0.0461 | -75.6296
-12 | -1.0834 | 0.01364 | -0.0438 | -79.4282
-11.5 | -1.0319 | 0.01344 | -0.0432 | -76.7783
-11 | -0.9846 | 0.01278 | -0.042 | -77.0423
-10.5 | -0.9416 | 0.01158 | -0.0401 | -81.3126
-10 | -0.8957 | 0.01064 | -0.0385 | -84.1823
-9.5 | -0.8468 | 0.00992 | -0.0375 | -85.3629
-9 | -0.796 | 0.00937 | -0.0367 | -84.952
-8.5 | -0.7439 | 0.00891 | -0.0361 | -83.4905
-8 | -0.6912 | 0.00848 | -0.0357 | -81.5094
-7.5 | -0.6381 | 0.00807 | -0.0352 | -79.0706
-7 | -0.5842 | 0.00772 | -0.035 | -75.6736
-6.5 | -0.5298 | 0.00741 | -0.0348 | -71.498
-6 | -0.4747 | 0.00714 | -0.0348 | -66.4846
-5.5 | -0.4192 | 0.0069 | -0.0348 | -60.7536
-5 | -0.3641 | 0.00662 | -0.0348 | -55
-4.5 | -0.3081 | 0.0064 | -0.0349 | -48.1406
-4 | -0.2519 | 0.00623 | -0.0351 | -40.4334
-3.5 | -0.1955 | 0.00602 | -0.0353 | -32.4751
-3 | -0.1389 | 0.00586 | -0.0356 | -23.7031
-2 | -0.0248 | 0.00559 | -0.0363 | -4.4365
-1.5 | 0.0322 | 0.00545 | -0.0367 | 5.9083
-1 | 0.0866 | 0.00506 | -0.0366 | 17.1146
-0.5 | 0.1382 | 0.00433 | -0.0362 | 31.9169
0 | 0.1897 | 0.00374 | -0.0357 | 50.7219
0.5 | 0.2456 | 0.0036 | -0.036 | 68.2222
1 | 0.302 | 0.00357 | -0.0362 | 84.5938
1.5 | 0.3591 | 0.00362 | -0.0367 | 99.1989
2 | 0.4158 | 0.0037 | -0.037 | 112.3784
2.5 | 0.4684 | 0.00413 | -0.0367 | 113.414
3.5 | 0.565 | 0.0056 | -0.0346 | 100.8929
4 | 0.6169 | 0.00604 | -0.0342 | 102.1358
4.5 | 0.6691 | 0.00644 | -0.0338 | 103.8975
5 | 0.7217 | 0.00676 | -0.0335 | 106.7604
5.5 | 0.773 | 0.00715 | -0.033 | 108.1119
6 | 0.8237 | 0.00756 | -0.0323 | 108.955
6.5 | 0.8753 | 0.00787 | -0.0318 | 111.2198
7 | 0.9261 | 0.00821 | -0.0312 | 112.8015
7.5 | 0.9769 | 0.00851 | -0.0306 | 114.7944
8 | 1.0257 | 0.00887 | -0.0296 | 115.637
8.5 | 1.074 | 0.00917 | -0.0285 | 117.121
9 | 1.1178 | 0.00953 | -0.0266 | 117.2928
9.5 | 1.1825 | 0.00998 | -0.0294 | 118.487
10 | 1.2438 | 0.0106 | -0.0316 | 117.3396
10.5 | 1.2845 | 0.0112 | -0.0293 | 114.6875
11 | 1.3237 | 0.01179 | -0.0267 | 112.2731
11.5 | 1.3551 | 0.01244 | -0.0228 | 108.9309
12 | 1.39 | 0.01325 | -0.0199 | 104.9057
12.5 | 1.4235 | 0.01429 | -0.0174 | 99.6151
13 | 1.4597 | 0.01528 | -0.0155 | 95.5301
13.5 | 1.4943 | 0.01642 | -0.0137 | 91.0049
14 | 1.5264 | 0.01779 | -0.0118 | 85.801
14.5 | 1.5579 | 0.01924 | -0.0101 | 80.9719
15 | 1.5858 | 0.02099 | -0.0082 | 75.5503
15.5 | 1.611 | 0.023 | -0.0063 | 70.0435
16 | 1.6333 | 0.02522 | -0.0044 | 64.7621
16.5 | 1.6531 | 0.0277 | -0.0026 | 59.6787
17 | 1.6681 | 0.03062 | -0.0006 | 54.4775
17.5 | 1.6822 | 0.0337 | 0.001 | 49.9169
18 | 1.6978 | 0.03682 | 0.0023 | 46.1108
18.5 | 1.7103 | 0.04033 | 0.0033 | 42.4076
19 | 1.718 | 0.04449 | 0.0041 | 38.6154
19.5 | 1.7273 | 0.04862 | 0.0046 | 35.5265
20 | 1.7287 | 0.05375 | 0.0048 | 32.1619

## 101. Re 8M Mach 0.25 (1)
BIGFOIL.COM POLAR EXPORT
GA 40A213
GA 40A213 |  |  |  | Cl Max: | 1.236 | at alpha= | 10.5 | deg
JavaFoil+Calcfoil stall+Eppler ext transition |  |  |  | L/D Max: | 118.041 | at alpha= | 2.5 | deg
Re: | 8000000 |  |  | Cd Min: | 0.00408 | at alpha= | 0 | deg
Mach: | 0.25 |  |  | Cl=0 at alpha= | -1.6693 | deg
|  |  |  | @ Cl=0.1, Cd= | 0.0041535
|  |  |  | @ Cl=0.4, Cd= | 0.0043276
|  |  |  | @ Cl=0.6, Cd= | 0.00548
alpha (deg) | Cl | Cd | Cm | Cl/Cd
-14 | -0.177 | 0.08871 | -0.004 | -1.998
-13.5 | -0.241 | 0.08374 | -0.005 | -2.878
-13 | -0.293 | 0.079 | -0.006 | -3.712
-12.5 | -0.338 | 0.07649 | -0.006 | -4.425
-12 | -0.382 | 0.06845 | -0.007 | -5.579
-11.5 | -0.42 | 0.06321 | -0.008 | -6.639
-11 | -0.453 | 0.05733 | -0.009 | -7.905
-10.5 | -0.47 | 0.06121 | -0.008 | -7.685
-10 | -0.494 | 0.05395 | -0.01 | -9.151
-9.5 | -0.612 | 0.00932 | -0.016 | -65.695
-9 | -0.618 | 0.00891 | -0.017 | -69.316
-8.5 | -0.615 | 0.00897 | -0.018 | -68.531
-8 | -0.603 | 0.00858 | -0.019 | -70.318
-7.5 | -0.584 | 0.00829 | -0.02 | -70.424
-7 | -0.557 | 0.00799 | -0.021 | -69.662
-6.5 | -0.523 | 0.00765 | -0.022 | -68.355
-6 | -0.483 | 0.00734 | -0.023 | -65.801
-5.5 | -0.438 | 0.00745 | -0.024 | -58.767
-5 | -0.389 | 0.00711 | -0.025 | -54.66
-4.5 | -0.336 | 0.00665 | -0.026 | -50.475
-4 | -0.28 | 0.00665 | -0.027 | -42.125
-3.5 | -0.222 | 0.00637 | -0.028 | -34.888
-3 | -0.163 | 0.00623 | -0.029 | -26.161
-2.5 | -0.102 | 0.00603 | -0.03 | -16.967
-2 | -0.041 | 0.00588 | -0.031 | -6.965
-1.5 | 0.021 | 0.00577 | -0.032 | 3.619
-1 | 0.083 | 0.00417 | -0.033 | 19.892
-0.5 | 0.145 | 0.00411 | -0.034 | 35.377
0 | 0.209 | 0.00408 | -0.035 | 51.25
0.5 | 0.272 | 0.00433 | -0.036 | 62.72
1 | 0.334 | 0.00436 | -0.037 | 76.625
1.5 | 0.397 | 0.00432 | -0.039 | 91.842
2 | 0.46 | 0.00448 | -0.04 | 102.546
2.5 | 0.521 | 0.00442 | -0.041 | 118.041
3 | 0.584 | 0.00532 | -0.042 | 109.747
3.5 | 0.645 | 0.00593 | -0.043 | 108.758
4 | 0.706 | 0.00723 | -0.044 | 97.696
4.5 | 0.767 | 0.00757 | -0.045 | 101.227
5 | 0.825 | 0.00792 | -0.046 | 104.217
5.5 | 0.882 | 0.00836 | -0.047 | 105.542
6 | 0.937 | 0.00908 | -0.048 | 103.119
6.5 | 0.989 | 0.00926 | -0.049 | 106.751
7 | 1.038 | 0.00964 | -0.05 | 107.648
7.5 | 1.083 | 0.01007 | -0.051 | 107.507
8 | 1.123 | 0.0106 | -0.052 | 105.956
8.5 | 1.159 | 0.01139 | -0.053 | 101.688
9 | 1.188 | 0.01146 | -0.054 | 103.7
9.5 | 1.211 | 0.01259 | -0.055 | 96.2
10 | 1.227 | 0.01299 | -0.056 | 94.479
10.5 | 1.236 | 0.01423 | -0.056 | 86.827
11 | 1.236 | 0.01504 | -0.057 | 82.146
11.5 | 1.198 | 0.0164 | -0.057 | 73.08
12 | 1.177 | 0.01768 | -0.058 | 66.564
12.5 | 1.145 | 0.01937 | -0.058 | 59.114
13 | 1.106 | 0.02139 | -0.059 | 51.692
13.5 | 1.046 | 0.02352 | -0.059 | 44.48
14 | 0.966 | 0.02746 | -0.059 | 35.176
14.5 | 0.875 | 0.03353 | -0.059 | 26.11
15 | 0.722 | 0.07721 | -0.049 | 9.347
15.5 | 0.619 | 0.10376 | -0.041 | 5.962

## 102. Re 8M Mach 0.25 (2)
BIGFOIL.COM POLAR EXPORT
GA 40A213
GA 40A213 |  |  |  | Cl Max: | 1.623 | at alpha= | 17 | deg
XFOIL ncrit=9 |  |  |  | L/D Max: | 117.215 | at alpha= | 2.5 | deg
Re: | 8000000 |  |  | Cd Min: | 0.24051 | at alpha= | -20 | deg
Mach: | 0.25 |  |  | Cl=0 at alpha= | -1.7883 | deg
|  |  |  | @ Cl=0.1, Cd= | 0.005062
|  |  |  | @ Cl=0.4, Cd= | 0.0036743
|  |  |  | @ Cl=0.6, Cd= | 0.0058728
alpha (deg) | Cl | Cd | Cm | Cl/Cd
-20 | -0.6869 | 0.24051 | 0.0411 | -2.856
-19.5 | -0.6697 | 0.23349 | 0.0369 | -2.8682
-19 | -0.6575 | 0.22364 | 0.0322 | -2.94
-18.5 | -0.6393 | 0.21723 | 0.0282 | -2.943
-18 | -0.6247 | 0.20984 | 0.0242 | -2.977
-17.5 | -0.6105 | 0.20181 | 0.0201 | -3.0251
-17 | -0.5876 | 0.19527 | 0.0146 | -3.0092
-15.5 | -0.4866 | 0.15722 | -0.0237 | -3.095
-14.5 | -0.4602 | 0.14447 | -0.0297 | -3.1854
-13.5 | -0.6748 | 0.07172 | -0.0693 | -9.4088
-13 | -0.6948 | 0.06046 | -0.0776 | -11.4919
-12.5 | -0.7545 | 0.04841 | -0.0834 | -15.5856
-12 | -0.8631 | 0.03614 | -0.0797 | -23.8821
-11.5 | -0.9803 | 0.02396 | -0.0635 | -40.914
-10.5 | -0.9531 | 0.01536 | -0.0522 | -62.0508
-10 | -0.906 | 0.01416 | -0.0498 | -63.9831
-9.5 | -0.8588 | 0.01285 | -0.0474 | -66.8327
-9 | -0.8185 | 0.01078 | -0.0441 | -75.9276
-8.5 | -0.7665 | 0.00997 | -0.0424 | -76.8806
-8 | -0.7127 | 0.00932 | -0.041 | -76.47
-7.5 | -0.659 | 0.00868 | -0.0397 | -75.9217
-7 | -0.6036 | 0.00817 | -0.0388 | -73.88
-6.5 | -0.5475 | 0.00775 | -0.038 | -70.6452
-6 | -0.4907 | 0.00736 | -0.0375 | -66.6712
-5.5 | -0.4335 | 0.00706 | -0.0371 | -61.4023
-5 | -0.3758 | 0.00676 | -0.0369 | -55.5917
-4.5 | -0.318 | 0.0065 | -0.0367 | -48.9231
-4 | -0.2598 | 0.00629 | -0.0367 | -41.3037
-3.5 | -0.2013 | 0.00608 | -0.0368 | -33.1086
-3 | -0.1428 | 0.00592 | -0.037 | -24.1216
-2.5 | -0.0839 | 0.00577 | -0.0373 | -14.5407
-2 | -0.0249 | 0.00562 | -0.0376 | -4.4306
-1.5 | 0.0339 | 0.0055 | -0.0379 | 6.1636
-1 | 0.0912 | 0.0052 | -0.038 | 17.5385
-0.5 | 0.1435 | 0.00438 | -0.0374 | 32.7626
0 | 0.1962 | 0.00375 | -0.0368 | 52.32
0.5 | 0.2538 | 0.00361 | -0.037 | 70.3047
1 | 0.3121 | 0.00358 | -0.0373 | 87.1788
1.5 | 0.3711 | 0.00363 | -0.0378 | 102.2314
2 | 0.4298 | 0.00372 | -0.0381 | 115.5376
2.5 | 0.4841 | 0.00413 | -0.0377 | 117.2155
3 | 0.5296 | 0.00518 | -0.0359 | 102.2394
3.5 | 0.5819 | 0.00572 | -0.0352 | 101.7308
4 | 0.6352 | 0.00617 | -0.0346 | 102.9498
4.5 | 0.689 | 0.00655 | -0.034 | 105.1908
5 | 0.7429 | 0.0069 | -0.0334 | 107.6667
6 | 0.8469 | 0.00778 | -0.0315 | 108.856
6.5 | 0.9002 | 0.00811 | -0.0307 | 110.9988
7 | 0.9527 | 0.00845 | -0.0297 | 112.7456
7.5 | 1.0037 | 0.00883 | -0.0284 | 113.6693
8 | 1.0539 | 0.00918 | -0.0269 | 114.8039
8.5 | 1.1007 | 0.0096 | -0.0247 | 114.6562
9 | 1.1426 | 0.01001 | -0.0215 | 114.1459
9.5 | 1.2245 | 0.01068 | -0.0271 | 114.6536
10 | 1.2711 | 0.01136 | -0.025 | 111.8926
10.5 | 1.3041 | 0.01203 | -0.0203 | 108.404
11 | 1.3391 | 0.01298 | -0.0165 | 103.1664
11.5 | 1.3754 | 0.0141 | -0.0135 | 97.5461
12 | 1.4129 | 0.01529 | -0.0109 | 92.4068
12.5 | 1.4485 | 0.0167 | -0.0083 | 86.7365
13 | 1.4827 | 0.0183 | -0.0059 | 81.0219
13.5 | 1.5137 | 0.02018 | -0.0033 | 75.0099
14 | 1.5417 | 0.02231 | -0.0007 | 69.1035
14.5 | 1.5682 | 0.02462 | 0.0018 | 63.6962
15 | 1.5827 | 0.02787 | 0.0048 | 56.7887
15.5 | 1.5969 | 0.03126 | 0.0074 | 51.0845
16 | 1.6029 | 0.03546 | 0.0099 | 45.203
16.5 | 1.6161 | 0.03934 | 0.0116 | 41.0803
17 | 1.623 | 0.04403 | 0.0129 | 36.8612
17.5 | 1.6188 | 0.05 | 0.0138 | 32.376
18 | 1.6024 | 0.05763 | 0.0138 | 27.805
18.5 | 1.5923 | 0.065 | 0.013 | 24.4969
19 | 1.5665 | 0.07465 | 0.0109 | 20.9846
19.5 | 1.5332 | 0.08591 | 0.0072 | 17.8466
20 | 1.4938 | 0.09852 | 0.0021 | 15.1624

## 103. Re 8M Mach 0.50 (1)
BIGFOIL.COM POLAR EXPORT
GA 40A213
GA 40A213 |  |  |  | Cl Max: | 1.222 | at alpha= | 20 | deg
JavaFoil+Calcfoil stall+Eppler ext transition |  |  |  | L/D Max: | 124.018 | at alpha= | 2.5 | deg
Re: | 8000000 |  |  | Cd Min: | 0.0042 | at alpha= | -0.5 | deg
Mach: | 0.5 |  |  | Cl=0 at alpha= | -1.6667 | deg
|  |  |  | @ Cl=0.1, Cd= | 0.0057186
|  |  |  | @ Cl=0.4, Cd= | 0.0045794
|  |  |  | @ Cl=0.6, Cd= | 0.0049661
alpha (deg) | Cl | Cd | Cm | Cl/Cd
-20 | -1.005 | 0.1515 | 0.001 | -6.633
-19.5 | -0.979 | 0.16495 | 0.001 | -5.935
-19 | -0.957 | 0.14708 | 0 | -6.508
-18.5 | -0.932 | 0.13695 | 0 | -6.803
-18 | -0.904 | 0.13228 | -0.001 | -6.833
-17.5 | -0.874 | 0.12946 | -0.001 | -6.753
-17 | -0.846 | 0.12552 | -0.002 | -6.742
-16.5 | -0.818 | 0.12046 | -0.002 | -6.79
-16 | -0.789 | 0.11642 | -0.003 | -6.779
-15.5 | -0.762 | 0.11304 | -0.003 | -6.745
-15 | -0.735 | 0.10719 | -0.004 | -6.861
-14.5 | -0.708 | 0.10329 | -0.004 | -6.859
-14 | -0.681 | 0.10185 | -0.005 | -6.691
-13.5 | -0.655 | 0.09692 | -0.005 | -6.756
-13 | -0.628 | 0.09029 | -0.006 | -6.951
-12.5 | -0.6 | 0.0832 | -0.006 | -7.217
-12 | -0.574 | 0.0754 | -0.007 | -7.611
-11.5 | -0.548 | 0.07024 | -0.008 | -7.796
-11 | -0.534 | 0.05477 | -0.011 | -9.75
-10.5 | -0.587 | 0.0143 | -0.016 | -41.032
-10 | -0.562 | 0.01193 | -0.017 | -47.095
-9.5 | -0.434 | 0.06554 | -0.009 | -6.624
-9 | -0.407 | 0.05675 | -0.009 | -7.17
-8.5 | -0.382 | 0.05012 | -0.011 | -7.612
-8 | -0.433 | 0.00963 | -0.022 | -44.963
-7.5 | -0.399 | 0.0086 | -0.023 | -46.423
-7 | -0.365 | 0.0084 | -0.024 | -43.466
-6.5 | -0.269 | 0.04131 | -0.012 | -6.52
-6 | -0.241 | 0.03955 | -0.012 | -6.103
-5.5 | -0.263 | 0.00825 | -0.027 | -31.887
-5 | -0.381 | 0.00757 | -0.028 | -50.376
-4.5 | -0.352 | 0.00755 | -0.029 | -46.62
-4 | -0.303 | 0.00695 | -0.03 | -43.585
-3.5 | -0.244 | 0.00692 | -0.032 | -35.274
-3 | -0.18 | 0.00636 | -0.033 | -28.345
-2.5 | -0.114 | 0.00635 | -0.034 | -17.915
-2 | -0.046 | 0.00614 | -0.035 | -7.437
-1.5 | 0.023 | 0.00599 | -0.036 | 3.894
-1 | 0.093 | 0.00589 | -0.037 | 15.753
-0.5 | 0.162 | 0.0042 | -0.038 | 38.672
0 | 0.234 | 0.00434 | -0.04 | 53.877
0.5 | 0.304 | 0.00448 | -0.041 | 67.835
1 | 0.374 | 0.00452 | -0.042 | 82.723
1.5 | 0.444 | 0.00468 | -0.043 | 94.958
2 | 0.514 | 0.00473 | -0.044 | 108.703
2.5 | 0.583 | 0.0047 | -0.045 | 124.018
3 | 0.652 | 0.00578 | -0.046 | 112.818
3.5 | 0.72 | 0.00669 | -0.048 | 107.709
4 | 0.787 | 0.00771 | -0.049 | 102.079
4.5 | 0.853 | 0.00858 | -0.05 | 99.433
5 | 0.915 | 0.00956 | -0.051 | 95.79
5.5 | 0.973 | 0.01008 | -0.052 | 96.532
6 | 1.023 | 0.01055 | -0.053 | 96.985
6.5 | 1.063 | 0.01123 | -0.054 | 94.658
7 | 1.084 | 0.01194 | -0.055 | 90.803
7.5 | 1.07 | 0.01265 | -0.057 | 84.564
8 | 0.937 | 0.01359 | -0.058 | 68.918
8.5 | 0.689 | 0.01592 | -0.057 | 43.297
9 | 0.708 | 0.01953 | -0.057 | 36.238
9.5 | 0.75 | 0.01813 | -0.059 | 41.397
10 | 0.761 | 0.02454 | -0.058 | 31
10.5 | 0.776 | 0.02967 | -0.057 | 26.146
11 | 0.714 | 0.07184 | -0.037 | 9.936
11.5 | 0.738 | 0.08006 | -0.036 | 9.223
12 | 0.769 | 0.0836 | -0.038 | 9.2
12.5 | 0.798 | 0.08909 | -0.04 | 8.959
13 | 0.821 | 0.09618 | -0.037 | 8.536
13.5 | 0.849 | 0.09977 | -0.039 | 8.512
14 | 0.88 | 0.10311 | -0.041 | 8.535
14.5 | 0.911 | 0.10443 | -0.044 | 8.724
15 | 0.942 | 0.1081 | -0.046 | 8.713
15.5 | 0.974 | 0.11152 | -0.048 | 8.731
16 | 1 | 0.1198 | -0.048 | 8.343
16.5 | 1.02 | 0.13697 | -0.046 | 7.446
17 | 1.046 | 0.12656 | -0.046 | 8.265
17.5 | 1.077 | 0.1275 | -0.048 | 8.45
18 | 1.114 | 0.12772 | -0.052 | 8.721
18.5 | 1.151 | 0.12631 | -0.055 | 9.113
19 | 1.183 | 0.1296 | -0.057 | 9.126
19.5 | 1.208 | 0.13807 | -0.057 | 8.749
20 | 1.222 | 0.16001 | -0.055 | 7.636

## 104. Re 8M Mach 0.50 (2)
BIGFOIL.COM POLAR EXPORT
GA 40A213
GA 40A213 |  |  |  | Cl Max: | 1.2747 | at alpha= | 9.5 | deg
XFOIL ncrit=9 |  |  |  | L/D Max: | 133.976 | at alpha= | 2.5 | deg
Re: | 8000000 |  |  | Cd Min: | 0.26103 | at alpha= | -20 | deg
Mach: | 0.5 |  |  | Cl=0 at alpha= | -1.817 | deg
|  |  |  | @ Cl=0.1, Cd= | 0.0055028
|  |  |  | @ Cl=0.4, Cd= | 0.0036812
|  |  |  | @ Cl=0.6, Cd= | 0.0055051
alpha (deg) | Cl | Cd | Cm | Cl/Cd
-20 | -0.7364 | 0.26103 | 0.0486 | -2.8211
-19.5 | -0.7131 | 0.25387 | 0.0437 | -2.8089
-19 | -0.6922 | 0.24589 | 0.0387 | -2.8151
-18.5 | -0.6719 | 0.23636 | 0.0335 | -2.8427
-17.5 | -0.6377 | 0.22055 | 0.0265 | -2.8914
-16 | -0.5023 | 0.18704 | -0.0128 | -2.6855
-15.5 | -0.485 | 0.17836 | -0.0171 | -2.7192
-15 | -0.4692 | 0.16904 | -0.0215 | -2.7757
-14.5 | -0.4547 | 0.1601 | -0.0261 | -2.8401
-14 | -0.4331 | 0.15365 | -0.03 | -2.8187
-13.5 | -0.4199 | 0.14449 | -0.0346 | -2.9061
-13 | -0.4055 | 0.13615 | -0.0389 | -2.9783
-12.5 | -0.3911 | 0.12795 | -0.0432 | -3.0567
-11.5 | -0.3728 | 0.11016 | -0.0523 | -3.3842
-11 | -0.3661 | 0.10134 | -0.0568 | -3.6126
-10.5 | -0.359 | 0.09302 | -0.0613 | -3.8594
-10 | -0.3625 | 0.08303 | -0.0666 | -4.3659
-9.5 | -0.373 | 0.07211 | -0.0729 | -5.1727
-9 | -0.3851 | 0.05942 | -0.0828 | -6.481
-8.5 | -0.4112 | 0.04908 | -0.0898 | -8.3782
-8 | -0.4486 | 0.04164 | -0.09 | -10.7733
-7.5 | -0.4907 | 0.0366 | -0.0818 | -13.4071
-7 | -0.506 | 0.03067 | -0.0749 | -16.4982
-6.5 | -0.5084 | 0.02412 | -0.0677 | -21.0779
-6 | -0.4882 | 0.01833 | -0.0614 | -26.6339
-5.5 | -0.459 | 0.01157 | -0.0553 | -39.6716
-5 | -0.4158 | 0.00841 | -0.05 | -49.4411
-4.5 | -0.3575 | 0.00733 | -0.0469 | -48.7722
-4 | -0.2937 | 0.00674 | -0.045 | -43.5757
-3.5 | -0.2265 | 0.00643 | -0.0442 | -35.2255
-3 | -0.1593 | 0.00615 | -0.0436 | -25.9024
-2.5 | -0.0921 | 0.00596 | -0.0434 | -15.453
-2 | -0.0247 | 0.00579 | -0.0434 | -4.266
-1.5 | 0.0428 | 0.00564 | -0.0436 | 7.5887
-1 | 0.1095 | 0.00548 | -0.0438 | 19.9818
0 | 0.2255 | 0.00382 | -0.0417 | 59.0314
0.5 | 0.291 | 0.00366 | -0.0419 | 79.5082
1 | 0.358 | 0.00365 | -0.0423 | 98.0822
1.5 | 0.4254 | 0.0037 | -0.0426 | 114.973
2 | 0.4928 | 0.00381 | -0.043 | 129.3438
2.5 | 0.556 | 0.00415 | -0.0425 | 133.9759
3 | 0.5996 | 0.0055 | -0.0387 | 109.0182
3.5 | 0.6546 | 0.0062 | -0.0367 | 105.5806
4 | 0.712 | 0.00675 | -0.0348 | 105.4815
4.5 | 0.7706 | 0.00721 | -0.0329 | 106.8793
5 | 0.8249 | 0.0078 | -0.0301 | 105.7564
5.5 | 0.8799 | 0.00831 | -0.0271 | 105.8845
6 | 0.9348 | 0.00877 | -0.0239 | 106.5906
6.5 | 0.9857 | 0.00924 | -0.0196 | 106.6775
7 | 1.0235 | 0.0098 | -0.0128 | 104.4388
7.5 | 1.0624 | 0.01051 | -0.0064 | 101.0847
8 | 1.0985 | 0.01144 | 0.0001 | 96.0227
8.5 | 1.1287 | 0.01253 | 0.0074 | 90.0798
9 | 1.2656 | 0.015 | -0.0053 | 84.3733
9.5 | 1.2747 | 0.01829 | 0.0028 | 69.6938
10 | 1.2694 | 0.02314 | 0.01 | 54.8574
10.5 | 1.2496 | 0.02922 | 0.0167 | 42.7652
11 | 1.2183 | 0.03675 | 0.0213 | 33.151
11.5 | 1.1807 | 0.04576 | 0.0231 | 25.802
12 | 1.142 | 0.05604 | 0.022 | 20.3783
12.5 | 1.1047 | 0.06746 | 0.0185 | 16.3756
13 | 1.0698 | 0.08002 | 0.0127 | 13.3692
13.5 | 1.0373 | 0.09373 | 0.0053 | 11.0669
14 | 1.0125 | 0.10704 | -0.0016 | 9.4591
14.5 | 0.9899 | 0.11979 | -0.0073 | 8.2636

## 105. Re 10M Mach 0.00 (1)
BIGFOIL.COM POLAR EXPORT
GA 40A213
GA 40A213 |  |  |  | Cl Max: | 1.313 | at alpha= | 12 | deg
JavaFoil+Calcfoil stall+Eppler ext transition |  |  |  | L/D Max: | 113.687 | at alpha= | 7.5 | deg
Re: | 10000000 |  |  | Cd Min: | 0.00406 | at alpha= | -0.5 | deg
Mach: | 0 |  |  | Cl=0 at alpha= | -1.6667 | deg
|  |  |  | @ Cl=0.1, Cd= | 0.0041003
|  |  |  | @ Cl=0.4, Cd= | 0.0043
|  |  |  | @ Cl=0.6, Cd= | 0.0057992
alpha (deg) | Cl | Cd | Cm | Cl/Cd
-16 | -0.5 | 0.10122 | -0.003 | -4.938
-15.5 | -0.518 | 0.09305 | -0.003 | -5.567
-15 | -0.534 | 0.08802 | -0.004 | -6.064
-14.5 | -0.566 | 0.06453 | -0.005 | -8.774
-14 | -0.617 | 0.03417 | -0.007 | -18.067
-13.5 | -0.569 | 0.07983 | -0.005 | -7.128
-13 | -0.58 | 0.07532 | -0.006 | -7.695
-12.5 | -0.6 | 0.06083 | -0.007 | -9.868
-12 | -0.716 | 0.01137 | -0.011 | -63.008
-11.5 | -0.724 | 0.01024 | -0.012 | -70.773
-11 | -0.725 | 0.00974 | -0.013 | -74.359
-10.5 | -0.721 | 0.0097 | -0.014 | -74.272
-10 | -0.712 | 0.00928 | -0.015 | -76.732
-9.5 | -0.699 | 0.00855 | -0.016 | -81.818
-9 | -0.682 | 0.00853 | -0.017 | -79.941
-8.5 | -0.659 | 0.00791 | -0.018 | -83.383
-8 | -0.632 | 0.00757 | -0.019 | -83.451
-7.5 | -0.6 | 0.00764 | -0.02 | -78.541
-7 | -0.564 | 0.00745 | -0.021 | -75.603
-6.5 | -0.523 | 0.00747 | -0.022 | -70.014
-6 | -0.479 | 0.00692 | -0.022 | -69.205
-5.5 | -0.431 | 0.00703 | -0.023 | -61.365
-5 | -0.381 | 0.00676 | -0.024 | -56.344
-4.5 | -0.328 | 0.00637 | -0.025 | -51.419
-4 | -0.273 | 0.00624 | -0.026 | -43.669
-3.5 | -0.216 | 0.00592 | -0.027 | -36.496
-3 | -0.158 | 0.00593 | -0.028 | -26.646
-2.5 | -0.099 | 0.0057 | -0.029 | -17.39
-2 | -0.04 | 0.00563 | -0.03 | -7.052
-1.5 | 0.02 | 0.00554 | -0.031 | 3.656
-1 | 0.08 | 0.00412 | -0.032 | 19.538
-0.5 | 0.141 | 0.00406 | -0.033 | 34.659
0 | 0.202 | 0.00407 | -0.034 | 49.695
0.5 | 0.263 | 0.00427 | -0.035 | 61.674
1 | 0.324 | 0.0043 | -0.036 | 75.376
1.5 | 0.385 | 0.00424 | -0.037 | 90.771
2 | 0.445 | 0.00448 | -0.038 | 99.405
2.5 | 0.505 | 0.00489 | -0.039 | 103.255
3 | 0.565 | 0.00556 | -0.04 | 101.599
3.5 | 0.625 | 0.00597 | -0.041 | 104.652
4 | 0.684 | 0.00683 | -0.042 | 100.134
4.5 | 0.743 | 0.00721 | -0.043 | 103.078
5 | 0.8 | 0.00748 | -0.044 | 106.98
5.5 | 0.856 | 0.00812 | -0.045 | 105.481
6 | 0.91 | 0.00813 | -0.046 | 111.916
6.5 | 0.963 | 0.00861 | -0.047 | 111.815
7 | 1.013 | 0.00898 | -0.048 | 112.755
7.5 | 1.06 | 0.00932 | -0.049 | 113.687
8 | 1.104 | 0.00976 | -0.05 | 113.123
8.5 | 1.145 | 0.01027 | -0.051 | 111.523
9 | 1.182 | 0.01069 | -0.052 | 110.532
9.5 | 1.215 | 0.01132 | -0.053 | 107.306
10 | 1.244 | 0.01164 | -0.054 | 106.907
10.5 | 1.268 | 0.01263 | -0.055 | 100.446
11 | 1.288 | 0.01271 | -0.056 | 101.341
11.5 | 1.303 | 0.01313 | -0.057 | 99.206
12 | 1.313 | 0.01395 | -0.057 | 94.122
12.5 | 1.291 | 0.01574 | -0.057 | 82.058
13 | 1.287 | 0.01702 | -0.058 | 75.635
13.5 | 1.271 | 0.01813 | -0.058 | 70.083
14 | 1.245 | 0.01968 | -0.059 | 63.257
14.5 | 1.214 | 0.02156 | -0.059 | 56.309
15 | 1.18 | 0.02326 | -0.06 | 50.721
15.5 | 1.142 | 0.02555 | -0.06 | 44.678
16 | 1.101 | 0.02838 | -0.06 | 38.781
16.5 | 1.058 | 0.03163 | -0.061 | 33.448
17 | 1.013 | 0.03561 | -0.061 | 28.44

## 106. Re 10M Mach 0.00 (2)
BIGFOIL.COM POLAR EXPORT
GA 40A213
GA 40A213 |  |  |  | Cl Max: | 1.7826 | at alpha= | 20 | deg
XFOIL ncrit=9 |  |  |  | L/D Max: | 122.904 | at alpha= | 10 | deg
Re: | 10000000 |  |  | Cd Min: | 0.0458 | at alpha= | 20 | deg
Mach: | 0 |  |  | Cl=0 at alpha= | -1.7764 | deg
|  |  |  | @ Cl=0.1, Cd= | 0.0048915
|  |  |  | @ Cl=0.4, Cd= | 0.0037782
|  |  |  | @ Cl=0.6, Cd= | 0.0058362
alpha (deg) | Cl | Cd | Cm | Cl/Cd
-20 | -1.5802 | 0.03864 | -0.0588 | -40.8954
-19.5 | -1.5736 | 0.03454 | -0.0591 | -45.5588
-19 | -1.5658 | 0.03079 | -0.0588 | -50.8542
-18.5 | -1.552 | 0.0278 | -0.0581 | -55.8273
-18 | -1.5431 | 0.02459 | -0.0564 | -62.7532
-17.5 | -1.527 | 0.02217 | -0.0544 | -68.8769
-17 | -1.5042 | 0.0204 | -0.0522 | -73.7353
-16.5 | -1.4757 | 0.01915 | -0.05 | -77.0601
-16 | -1.4213 | 0.01779 | -0.0526 | -79.8932
-15 | -1.3417 | 0.01613 | -0.0501 | -83.1804
-14.5 | -1.3047 | 0.01548 | -0.0476 | -84.2829
-14 | -1.2701 | 0.01443 | -0.0449 | -88.018
-13.5 | -1.2243 | 0.01407 | -0.0437 | -87.0149
-13 | -1.1779 | 0.01367 | -0.0426 | -86.1668
-12.5 | -1.1321 | 0.0131 | -0.0414 | -86.4198
-12 | -1.089 | 0.01221 | -0.0398 | -89.1892
-11.5 | -1.0379 | 0.01198 | -0.0394 | -86.6361
-11 | -0.9894 | 0.01143 | -0.0386 | -86.5617
-10.5 | -0.9411 | 0.01083 | -0.0377 | -86.8975
-10 | -0.8926 | 0.01017 | -0.0368 | -87.7679
-9.5 | -0.8447 | 0.00941 | -0.0357 | -89.7662
-9 | -0.7942 | 0.00888 | -0.0351 | -89.4369
-8.5 | -0.7423 | 0.00844 | -0.0347 | -87.9502
-8 | -0.6899 | 0.00805 | -0.0343 | -85.7019
-7.5 | -0.6369 | 0.00765 | -0.0341 | -83.2549
-7 | -0.5832 | 0.00734 | -0.0339 | -79.455
-6.5 | -0.5288 | 0.00705 | -0.0339 | -75.0071
-6 | -0.474 | 0.00681 | -0.034 | -69.6035
-5.5 | -0.4186 | 0.00659 | -0.0341 | -63.5205
-5 | -0.3632 | 0.00636 | -0.0342 | -57.1069
-4 | -0.2515 | 0.00597 | -0.0347 | -42.1273
-3.5 | -0.1954 | 0.00579 | -0.0349 | -33.7478
-3 | -0.139 | 0.00565 | -0.0352 | -24.6018
-2.5 | -0.0821 | 0.00551 | -0.0357 | -14.9002
-2 | -0.0254 | 0.00538 | -0.036 | -4.7212
-1.5 | 0.0314 | 0.00527 | -0.0364 | 5.9583
-1 | 0.0875 | 0.00505 | -0.0367 | 17.3267
0 | 0.19 | 0.00375 | -0.0358 | 50.6667
0.5 | 0.245 | 0.00357 | -0.0359 | 68.6275
1 | 0.3003 | 0.00353 | -0.0361 | 85.0708
1.5 | 0.3565 | 0.00362 | -0.0364 | 98.4807
2 | 0.4115 | 0.00382 | -0.0365 | 107.7225
2.5 | 0.4607 | 0.00446 | -0.0357 | 103.296
3 | 0.5094 | 0.00517 | -0.0348 | 98.53
3.5 | 0.5615 | 0.00558 | -0.0345 | 100.6272
4 | 0.6141 | 0.00593 | -0.0342 | 103.5582
4.5 | 0.667 | 0.00626 | -0.034 | 106.5495
5 | 0.72 | 0.00656 | -0.0339 | 109.7561
5.5 | 0.7708 | 0.00696 | -0.0333 | 110.7471
6 | 0.8223 | 0.00731 | -0.0329 | 112.4897
6.5 | 0.8743 | 0.00759 | -0.0326 | 115.191
7 | 0.9258 | 0.00788 | -0.0322 | 117.4873
7.5 | 0.9764 | 0.0082 | -0.0317 | 119.0732
8 | 1.0264 | 0.0085 | -0.0311 | 120.7529
8.5 | 1.0754 | 0.00882 | -0.0303 | 121.9274
9 | 1.1218 | 0.00918 | -0.0291 | 122.2004
9.5 | 1.1646 | 0.00957 | -0.0272 | 121.6928
10 | 1.2315 | 0.01002 | -0.0308 | 122.9042
10.5 | 1.2897 | 0.0106 | -0.0324 | 121.6698
11 | 1.3308 | 0.01118 | -0.0304 | 119.034
11.5 | 1.3697 | 0.0118 | -0.0281 | 116.0763
12 | 1.4011 | 0.01246 | -0.0243 | 112.4478
12.5 | 1.4369 | 0.0132 | -0.0219 | 108.8561
13 | 1.4735 | 0.01401 | -0.0199 | 105.1749
13.5 | 1.5081 | 0.01499 | -0.018 | 100.6071
14 | 1.5415 | 0.01611 | -0.0161 | 95.6859
14.5 | 1.574 | 0.01735 | -0.0144 | 90.7205
15 | 1.6017 | 0.01896 | -0.0124 | 84.4778
15.5 | 1.628 | 0.02071 | -0.0106 | 78.6094
16 | 1.6522 | 0.02268 | -0.0087 | 72.8483
16.5 | 1.6746 | 0.0248 | -0.0069 | 67.5242
17.5 | 1.7154 | 0.02948 | -0.0037 | 58.1886
18 | 1.7343 | 0.03201 | -0.0024 | 54.1799
18.5 | 1.7504 | 0.0349 | -0.0011 | 50.1547
19 | 1.7623 | 0.03828 | 0 | 46.0371
19.5 | 1.7744 | 0.04179 | 0.0008 | 42.4599
20 | 1.7826 | 0.0458 | 0.0014 | 38.9214

## 107. Re 10M Mach 0.10 (1)
BIGFOIL.COM POLAR EXPORT
GA 40A213
GA 40A213 |  |  |  | Cl Max: | 1.303 | at alpha= | 12 | deg
JavaFoil+Calcfoil stall+Eppler ext transition |  |  |  | L/D Max: | 113.159 | at alpha= | 7.5 | deg
Re: | 10000000 |  |  | Cd Min: | 0.00403 | at alpha= | 0 | deg
Mach: | 0.1 |  |  | Cl=0 at alpha= | -1.6667 | deg
|  |  |  | @ Cl=0.1, Cd= | 0.0041142
|  |  |  | @ Cl=0.4, Cd= | 0.0043739
|  |  |  | @ Cl=0.6, Cd= | 0.005854
alpha (deg) | Cl | Cd | Cm | Cl/Cd
-16 | -0.454 | 0.10171 | -0.003 | -4.465
-15.5 | -0.473 | 0.09666 | -0.003 | -4.889
-15 | -0.493 | 0.0894 | -0.004 | -5.509
-14.5 | -0.52 | 0.07296 | -0.005 | -7.128
-14 | -0.551 | 0.0562 | -0.006 | -9.801
-13.5 | -0.538 | 0.08014 | -0.005 | -6.716
-13 | -0.551 | 0.07626 | -0.006 | -7.229
-12.5 | -0.563 | 0.07159 | -0.006 | -7.866
-12 | -0.688 | 0.01177 | -0.011 | -58.454
-11.5 | -0.703 | 0.01033 | -0.012 | -68.04
-11 | -0.706 | 0.00983 | -0.013 | -71.862
-10.5 | -0.706 | 0.00976 | -0.014 | -72.307
-10 | -0.701 | 0.00934 | -0.015 | -75.032
-9.5 | -0.69 | 0.00862 | -0.016 | -80.12
-9 | -0.675 | 0.00824 | -0.017 | -81.903
-8.5 | -0.655 | 0.00797 | -0.018 | -82.154
-8 | -0.629 | 0.00754 | -0.019 | -83.411
-7.5 | -0.599 | 0.00773 | -0.02 | -77.433
-7 | -0.563 | 0.00769 | -0.021 | -73.276
-6.5 | -0.524 | 0.00753 | -0.022 | -69.517
-6 | -0.48 | 0.00698 | -0.023 | -68.781
-5.5 | -0.432 | 0.00699 | -0.024 | -61.881
-5 | -0.382 | 0.00678 | -0.025 | -56.384
-4.5 | -0.329 | 0.0064 | -0.026 | -51.441
-4 | -0.274 | 0.00629 | -0.027 | -43.561
-3.5 | -0.217 | 0.00617 | -0.028 | -35.175
-3 | -0.159 | 0.00588 | -0.029 | -27.022
-2.5 | -0.1 | 0.00574 | -0.03 | -17.365
-2 | -0.04 | 0.00566 | -0.031 | -7.044
-1.5 | 0.02 | 0.0056 | -0.032 | 3.631
-1 | 0.081 | 0.00413 | -0.033 | 19.554
-0.5 | 0.141 | 0.00408 | -0.034 | 34.699
0 | 0.203 | 0.00403 | -0.035 | 50.457
0.5 | 0.264 | 0.00423 | -0.035 | 62.506
1 | 0.325 | 0.00426 | -0.036 | 76.385
1.5 | 0.386 | 0.00425 | -0.037 | 90.924
2 | 0.447 | 0.00479 | -0.038 | 93.364
2.5 | 0.507 | 0.00491 | -0.039 | 103.334
3 | 0.568 | 0.00563 | -0.04 | 100.862
3.5 | 0.628 | 0.00605 | -0.041 | 103.858
4 | 0.688 | 0.00691 | -0.042 | 99.557
4.5 | 0.747 | 0.00721 | -0.043 | 103.558
5 | 0.804 | 0.00748 | -0.044 | 107.46
5.5 | 0.86 | 0.0079 | -0.045 | 108.946
6 | 0.914 | 0.00818 | -0.046 | 111.82
6.5 | 0.967 | 0.00867 | -0.047 | 111.476
7 | 1.017 | 0.00902 | -0.048 | 112.743
7.5 | 1.064 | 0.0094 | -0.049 | 113.159
8 | 1.107 | 0.0098 | -0.05 | 112.997
8.5 | 1.148 | 0.01036 | -0.051 | 110.816
9 | 1.184 | 0.0108 | -0.052 | 109.654
9.5 | 1.216 | 0.01144 | -0.053 | 106.292
10 | 1.243 | 0.01153 | -0.054 | 107.837
10.5 | 1.266 | 0.01277 | -0.055 | 99.101
11 | 1.283 | 0.0129 | -0.056 | 99.492
11.5 | 1.296 | 0.01331 | -0.057 | 97.373
12 | 1.303 | 0.01415 | -0.058 | 92.114
12.5 | 1.276 | 0.01608 | -0.057 | 79.392
13 | 1.268 | 0.0173 | -0.058 | 73.318
13.5 | 1.248 | 0.01867 | -0.059 | 66.835
14 | 1.216 | 0.02034 | -0.059 | 59.782
14.5 | 1.18 | 0.02236 | -0.059 | 52.759
15 | 1.14 | 0.02425 | -0.06 | 47.016
15.5 | 1.096 | 0.02683 | -0.06 | 40.864
16 | 1.049 | 0.03008 | -0.06 | 34.884
16.5 | 1 | 0.03403 | -0.061 | 29.396
17 | 0.938 | 0.04483 | -0.06 | 20.918

## 108. Re 10M Mach 0.10 (2)
BIGFOIL.COM POLAR EXPORT
GA 40A213
GA 40A213 |  |  |  | Cl Max: | 1.769 | at alpha= | 20 | deg
XFOIL ncrit=9 |  |  |  | L/D Max: | 122.037 | at alpha= | 10 | deg
Re: | 10000000 |  |  | Cd Min: | 0.05362 | at alpha= | -20 | deg
Mach: | 0.1 |  |  | Cl=0 at alpha= | -1.778 | deg
|  |  |  | @ Cl=0.1, Cd= | 0.004917
|  |  |  | @ Cl=0.4, Cd= | 0.0037694
|  |  |  | @ Cl=0.6, Cd= | 0.0058414
alpha (deg) | Cl | Cd | Cm | Cl/Cd
-20 | -1.4781 | 0.05362 | -0.0573 | -27.5662
-19.5 | -1.4882 | 0.04642 | -0.0602 | -32.0595
-19 | -1.4954 | 0.04028 | -0.0619 | -37.1251
-18.5 | -1.4965 | 0.0352 | -0.0625 | -42.5142
-18 | -1.5109 | 0.02935 | -0.0619 | -51.4787
-17.5 | -1.4985 | 0.02624 | -0.0606 | -57.1075
-17 | -1.4823 | 0.02366 | -0.0586 | -62.65
-16.5 | -1.4663 | 0.02125 | -0.0559 | -69.0024
-16 | -1.4323 | 0.01944 | -0.0551 | -73.678
-15.5 | -1.3498 | 0.01804 | -0.0629 | -74.8226
-15 | -1.3361 | 0.01696 | -0.0565 | -78.7795
-14.5 | -1.3087 | 0.01622 | -0.0519 | -80.6843
-14 | -1.2762 | 0.01504 | -0.0485 | -84.8537
-13.5 | -1.2316 | 0.01456 | -0.0468 | -84.5879
-13 | -1.1854 | 0.0141 | -0.0453 | -84.0709
-12.5 | -1.1397 | 0.01346 | -0.0438 | -84.6731
-12 | -1.0968 | 0.01249 | -0.0419 | -87.8143
-11.5 | -1.0451 | 0.01226 | -0.0413 | -85.2447
-11 | -0.9963 | 0.01167 | -0.0403 | -85.3728
-10.5 | -0.9476 | 0.01103 | -0.0392 | -85.9112
-10 | -0.8952 | 0.01069 | -0.0387 | -83.7418
-9.5 | -0.8495 | 0.00966 | -0.0371 | -87.94
-9 | -0.7991 | 0.00905 | -0.0362 | -88.2983
-8.5 | -0.7471 | 0.00856 | -0.0356 | -87.278
-8 | -0.6944 | 0.00814 | -0.0351 | -85.3071
-7.5 | -0.6411 | 0.00772 | -0.0348 | -83.044
-7 | -0.587 | 0.0074 | -0.0345 | -79.3243
-6.5 | -0.5322 | 0.00709 | -0.0344 | -75.0635
-6 | -0.477 | 0.00683 | -0.0344 | -69.8389
-5.5 | -0.4212 | 0.00661 | -0.0345 | -63.7216
-5 | -0.3654 | 0.00638 | -0.0346 | -57.2727
-4.5 | -0.3095 | 0.00617 | -0.0347 | -50.1621
-3.5 | -0.1965 | 0.00581 | -0.0352 | -33.821
-3 | -0.1397 | 0.00565 | -0.0355 | -24.7257
-2.5 | -0.0825 | 0.00552 | -0.0359 | -14.9457
-2 | -0.0254 | 0.00539 | -0.0362 | -4.7124
-1.5 | 0.0318 | 0.00528 | -0.0366 | 6.0227
-1 | 0.0882 | 0.00506 | -0.0369 | 17.4308
-0.5 | 0.1402 | 0.00443 | -0.0365 | 31.6479
0 | 0.1912 | 0.00375 | -0.036 | 50.9867
0.5 | 0.2465 | 0.00357 | -0.0361 | 69.0476
1 | 0.3022 | 0.00353 | -0.0363 | 85.6091
1.5 | 0.3587 | 0.00362 | -0.0366 | 99.0884
2 | 0.414 | 0.00382 | -0.0367 | 108.377
2.5 | 0.4635 | 0.00446 | -0.0359 | 103.9238
3 | 0.5123 | 0.00518 | -0.0349 | 98.8996
3.5 | 0.5646 | 0.0056 | -0.0346 | 100.8214
4 | 0.6174 | 0.00596 | -0.0343 | 103.5906
4.5 | 0.6706 | 0.00628 | -0.0341 | 106.7834
5 | 0.7238 | 0.00659 | -0.0339 | 109.8331
5.5 | 0.775 | 0.00699 | -0.0333 | 110.8727
6 | 0.8267 | 0.00734 | -0.0328 | 112.6294
6.5 | 0.879 | 0.00763 | -0.0325 | 115.2031
7 | 0.9309 | 0.00792 | -0.032 | 117.5379
7.5 | 0.9816 | 0.00825 | -0.0314 | 118.9818
8 | 1.032 | 0.00855 | -0.0307 | 120.7018
8.5 | 1.0808 | 0.00889 | -0.0298 | 121.5748
9 | 1.1274 | 0.00926 | -0.0284 | 121.7495
9.5 | 1.1701 | 0.00965 | -0.0263 | 121.2539
10 | 1.2399 | 0.01016 | -0.0303 | 122.0374
10.5 | 1.296 | 0.01073 | -0.0313 | 120.7829
11 | 1.3365 | 0.01136 | -0.029 | 117.6496
11.5 | 1.3716 | 0.012 | -0.0257 | 114.3
12 | 1.4057 | 0.01269 | -0.0225 | 110.7723
12.5 | 1.4424 | 0.01348 | -0.0201 | 107.003
13 | 1.4789 | 0.01438 | -0.0181 | 102.8442
13.5 | 1.5128 | 0.01549 | -0.016 | 97.663
14 | 1.5459 | 0.01672 | -0.014 | 92.4581
14.5 | 1.5779 | 0.01809 | -0.0122 | 87.225
15 | 1.6044 | 0.01989 | -0.0101 | 80.6637
15.5 | 1.63 | 0.0218 | -0.0081 | 74.7706
16 | 1.6521 | 0.02401 | -0.006 | 68.8088
16.5 | 1.676 | 0.02614 | -0.0043 | 64.1163
17 | 1.699 | 0.02836 | -0.0027 | 59.9083
17.5 | 1.7153 | 0.03118 | -0.001 | 55.0128
18 | 1.7319 | 0.03407 | 0.0004 | 50.8336
18.5 | 1.7465 | 0.03728 | 0.0017 | 46.8482
19 | 1.7562 | 0.04107 | 0.0028 | 42.7611
19.5 | 1.7653 | 0.04511 | 0.0035 | 39.1332
20 | 1.769 | 0.04979 | 0.004 | 35.5292

## 109. Re 10M Mach 0.25 (1)
BIGFOIL.COM POLAR EXPORT
GA 40A213
GA 40A213 |  |  |  | Cl Max: | 1.236 | at alpha= | 10.5 | deg
JavaFoil+Calcfoil stall+Eppler ext transition |  |  |  | L/D Max: | 111.428 | at alpha= | 6 | deg
Re: | 10000000 |  |  | Cd Min: | 0.00405 | at alpha= | 0 | deg
Mach: | 0.25 |  |  | Cl=0 at alpha= | -1.6693 | deg
|  |  |  | @ Cl=0.1, Cd= | 0.0041335
|  |  |  | @ Cl=0.4, Cd= | 0.0043438
|  |  |  | @ Cl=0.6, Cd= | 0.005808
alpha (deg) | Cl | Cd | Cm | Cl/Cd
-14 | -0.178 | 0.08628 | -0.005 | -2.061
-13.5 | -0.242 | 0.08133 | -0.005 | -2.974
-13 | -0.294 | 0.07629 | -0.006 | -3.86
-12.5 | -0.339 | 0.07445 | -0.006 | -4.558
-12 | -0.42 | 0.03068 | -0.01 | -13.689
-11.5 | -0.483 | 0.01768 | -0.012 | -27.311
-11 | -0.533 | 0.01248 | -0.013 | -42.733
-10.5 | -0.476 | 0.05644 | -0.009 | -8.427
-10 | -0.598 | 0.00988 | -0.015 | -60.526
-9.5 | -0.612 | 0.00902 | -0.016 | -67.894
-9 | -0.618 | 0.0086 | -0.017 | -71.821
-8.5 | -0.615 | 0.00821 | -0.018 | -74.899
-8 | -0.603 | 0.00822 | -0.019 | -73.407
-7.5 | -0.584 | 0.00796 | -0.02 | -73.288
-7 | -0.557 | 0.00792 | -0.021 | -70.269
-6.5 | -0.523 | 0.00772 | -0.022 | -67.707
-6 | -0.483 | 0.00713 | -0.023 | -67.719
-5.5 | -0.438 | 0.00724 | -0.024 | -60.536
-5 | -0.389 | 0.00689 | -0.025 | -56.433
-4.5 | -0.336 | 0.00647 | -0.026 | -51.877
-4 | -0.28 | 0.00636 | -0.027 | -44.07
-3.5 | -0.222 | 0.0062 | -0.028 | -35.889
-3 | -0.163 | 0.00601 | -0.029 | -27.084
-2.5 | -0.102 | 0.00582 | -0.03 | -17.573
-2 | -0.041 | 0.00573 | -0.031 | -7.147
-1.5 | 0.021 | 0.00563 | -0.032 | 3.713
-1 | 0.083 | 0.00415 | -0.033 | 19.99
-0.5 | 0.145 | 0.00409 | -0.034 | 35.543
0 | 0.209 | 0.00405 | -0.035 | 51.586
0.5 | 0.272 | 0.00428 | -0.036 | 63.538
1 | 0.334 | 0.00436 | -0.037 | 76.772
1.5 | 0.397 | 0.00432 | -0.039 | 91.843
2 | 0.46 | 0.00482 | -0.04 | 95.308
2.5 | 0.521 | 0.00498 | -0.041 | 104.651
3 | 0.584 | 0.00569 | -0.042 | 102.626
3.5 | 0.645 | 0.00614 | -0.043 | 105.14
4 | 0.706 | 0.00713 | -0.044 | 99.045
4.5 | 0.767 | 0.00741 | -0.045 | 103.397
5 | 0.825 | 0.00812 | -0.046 | 101.578
5.5 | 0.882 | 0.00805 | -0.047 | 109.517
6 | 0.937 | 0.00841 | -0.048 | 111.428
6.5 | 0.989 | 0.00891 | -0.049 | 110.948
7 | 1.038 | 0.00935 | -0.05 | 110.978
7.5 | 1.083 | 0.00976 | -0.051 | 110.979
8 | 1.123 | 0.01024 | -0.052 | 109.67
8.5 | 1.159 | 0.01129 | -0.053 | 102.634
9 | 1.188 | 0.01135 | -0.054 | 104.716
9.5 | 1.211 | 0.01214 | -0.055 | 99.748
10 | 1.227 | 0.01224 | -0.056 | 100.242
10.5 | 1.236 | 0.01348 | -0.057 | 91.671
11 | 1.236 | 0.01451 | -0.057 | 85.15
11.5 | 1.202 | 0.01563 | -0.057 | 76.906
12 | 1.18 | 0.0168 | -0.058 | 70.233
12.5 | 1.149 | 0.01826 | -0.058 | 62.92
13 | 1.11 | 0.02019 | -0.059 | 54.95
13.5 | 1.049 | 0.02228 | -0.059 | 47.082
14 | 0.97 | 0.02606 | -0.059 | 37.207
14.5 | 0.882 | 0.03046 | -0.059 | 28.963
15 | 0.772 | 0.04454 | -0.057 | 17.331
15.5 | 0.623 | 0.09824 | -0.043 | 6.342

## 110. Re 10M Mach 0.25 (2)
BIGFOIL.COM POLAR EXPORT
GA 40A213
GA 40A213 |  |  |  | Cl Max: | 1.6676 | at alpha= | 17.5 | deg
XFOIL ncrit=9 |  |  |  | L/D Max: | 119.662 | at alpha= | 8 | deg
Re: | 10000000 |  |  | Cd Min: | 0.19071 | at alpha= | -17 | deg
Mach: | 0.25 |  |  | Cl=0 at alpha= | -1.7838 | deg
|  |  |  | @ Cl=0.1, Cd= | 0.0050151
|  |  |  | @ Cl=0.4, Cd= | 0.0037173
|  |  |  | @ Cl=0.6, Cd= | 0.0058299
alpha (deg) | Cl | Cd | Cm | Cl/Cd
-17 | -0.578 | 0.19071 | 0.0093 | -3.0308
-16.5 | -0.5354 | 0.1732 | -0.0096 | -3.0912
-16 | -0.5014 | 0.16472 | -0.0194 | -3.044
-14.5 | -0.7475 | 0.07416 | -0.0688 | -10.0796
-14 | -0.8057 | 0.05707 | -0.0816 | -14.1178
-13.5 | -0.8391 | 0.0481 | -0.0856 | -17.4449
-13 | -0.8844 | 0.04007 | -0.0857 | -22.0714
-12.5 | -0.9597 | 0.0315 | -0.0792 | -30.4667
-12 | -1.0549 | 0.02178 | -0.0637 | -48.4343
-11.5 | -1.0453 | 0.01772 | -0.0575 | -58.9898
-11 | -1.0142 | 0.01515 | -0.0531 | -66.9439
-10.5 | -0.973 | 0.01337 | -0.0498 | -72.7749
-10 | -0.9218 | 0.01254 | -0.0478 | -73.5088
-9.5 | -0.8712 | 0.01156 | -0.0458 | -75.3633
-9 | -0.8186 | 0.01081 | -0.0441 | -75.7262
-8.5 | -0.771 | 0.00952 | -0.0417 | -80.9874
-8 | -0.718 | 0.0088 | -0.0402 | -81.5909
-7.5 | -0.6635 | 0.0082 | -0.039 | -80.9146
-7 | -0.6075 | 0.00775 | -0.0381 | -78.3871
-6.5 | -0.5507 | 0.00736 | -0.0375 | -74.8234
-6 | -0.4936 | 0.00703 | -0.037 | -70.2134
-5.5 | -0.4357 | 0.00673 | -0.0367 | -64.74
-5 | -0.3774 | 0.00652 | -0.0366 | -57.8834
-4.5 | -0.3194 | 0.00625 | -0.0365 | -51.104
-4 | -0.2609 | 0.00604 | -0.0366 | -43.1954
-3.5 | -0.2024 | 0.00588 | -0.0367 | -34.4218
-3 | -0.1435 | 0.0057 | -0.0369 | -25.1754
-2.5 | -0.0845 | 0.00555 | -0.0372 | -15.2252
-2 | -0.0256 | 0.00543 | -0.0375 | -4.7145
-1.5 | 0.0336 | 0.00529 | -0.0379 | 6.3516
-1 | 0.0922 | 0.00511 | -0.0382 | 18.0431
-0.5 | 0.1456 | 0.00446 | -0.0377 | 32.6457
0 | 0.1977 | 0.00375 | -0.0371 | 52.72
1 | 0.3124 | 0.00353 | -0.0374 | 88.4986
1.5 | 0.3707 | 0.00362 | -0.0377 | 102.4033
2 | 0.4279 | 0.00381 | -0.0378 | 112.3097
2.5 | 0.4788 | 0.00447 | -0.0369 | 107.1141
3 | 0.528 | 0.00524 | -0.0357 | 100.7634
3.5 | 0.5814 | 0.0057 | -0.0351 | 102
4 | 0.6358 | 0.00608 | -0.0347 | 104.5724
4.5 | 0.6907 | 0.0064 | -0.0343 | 107.9219
5 | 0.7449 | 0.00675 | -0.0338 | 110.3556
5.5 | 0.7974 | 0.00718 | -0.0329 | 111.0585
6 | 0.851 | 0.00752 | -0.0322 | 113.1649
6.5 | 0.9045 | 0.00785 | -0.0314 | 115.2229
7 | 0.958 | 0.00816 | -0.0306 | 117.402
7.5 | 1.0098 | 0.00853 | -0.0294 | 118.3822
8 | 1.0614 | 0.00887 | -0.0281 | 119.6618
8.5 | 1.1098 | 0.00929 | -0.0263 | 119.4618
9 | 1.1547 | 0.00975 | -0.0237 | 118.4308
9.5 | 1.1938 | 0.01019 | -0.02 | 117.1541
10 | 1.287 | 0.01088 | -0.0278 | 118.2904
10.5 | 1.3216 | 0.01156 | -0.0232 | 114.3253
11 | 1.3553 | 0.01242 | -0.0189 | 109.1224
11.5 | 1.3947 | 0.01329 | -0.016 | 104.9436
12 | 1.4331 | 0.01435 | -0.0133 | 99.8676
12.5 | 1.4695 | 0.01564 | -0.0106 | 93.9578
13 | 1.5042 | 0.01713 | -0.008 | 87.8109
13.5 | 1.5348 | 0.01897 | -0.0052 | 80.9067
14 | 1.5651 | 0.02091 | -0.0026 | 74.8494
14.5 | 1.5869 | 0.02351 | 0.0004 | 67.4989
15 | 1.611 | 0.02603 | 0.0029 | 61.8901
15.5 | 1.629 | 0.02905 | 0.0056 | 56.0757
16 | 1.6434 | 0.03248 | 0.0081 | 50.5973
16.5 | 1.6583 | 0.03607 | 0.0101 | 45.9745
17 | 1.6669 | 0.04041 | 0.0119 | 41.2497
17.5 | 1.6676 | 0.04572 | 0.0132 | 36.4742
18 | 1.6568 | 0.05244 | 0.0138 | 31.5942
18.5 | 1.652 | 0.05896 | 0.0137 | 28.019
19 | 1.6331 | 0.06737 | 0.0127 | 24.2408
19.5 | 1.6089 | 0.07691 | 0.0104 | 20.9193
20 | 1.5758 | 0.08815 | 0.0066 | 17.8763

## 111. Re 10M Mach 0.50 (1)
BIGFOIL.COM POLAR EXPORT
GA 40A213
GA 40A213 |  |  |  | Cl Max: | 1.224 | at alpha= | 20 | deg
JavaFoil+Calcfoil stall+Eppler ext transition |  |  |  | L/D Max: | 109.187 | at alpha= | 2.5 | deg
Re: | 10000000 |  |  | Cd Min: | 0.00422 | at alpha= | -0.5 | deg
Mach: | 0.5 |  |  | Cl=0 at alpha= | -1.6667 | deg
|  |  |  | @ Cl=0.1, Cd= | 0.0055319
|  |  |  | @ Cl=0.4, Cd= | 0.0045946
|  |  |  | @ Cl=0.6, Cd= | 0.0055667
alpha (deg) | Cl | Cd | Cm | Cl/Cd
-20 | -1.006 | 0.14856 | 0.002 | -6.77
-19.5 | -0.979 | 0.16302 | 0.001 | -6.006
-19 | -0.958 | 0.14427 | 0 | -6.64
-18.5 | -0.933 | 0.13467 | 0 | -6.929
-18 | -0.905 | 0.12928 | -0.001 | -7.002
-17.5 | -0.877 | 0.12574 | -0.001 | -6.972
-17 | -0.847 | 0.12266 | -0.002 | -6.907
-16.5 | -0.819 | 0.11836 | -0.002 | -6.922
-16 | -0.79 | 0.11525 | -0.003 | -6.857
-15.5 | -0.763 | 0.11069 | -0.003 | -6.889
-15 | -0.736 | 0.10754 | -0.004 | -6.84
-14.5 | -0.709 | 0.10397 | -0.004 | -6.816
-14 | -0.682 | 0.09894 | -0.005 | -6.889
-13.5 | -0.655 | 0.09512 | -0.005 | -6.885
-13 | -0.628 | 0.08855 | -0.006 | -7.091
-12.5 | -0.601 | 0.08117 | -0.007 | -7.404
-12 | -0.576 | 0.07324 | -0.008 | -7.868
-11.5 | -0.551 | 0.06771 | -0.008 | -8.132
-11 | -0.61 | 0.01656 | -0.014 | -36.864
-10.5 | -0.592 | 0.01318 | -0.016 | -44.892
-10 | -0.564 | 0.01174 | -0.017 | -48.092
-9.5 | -0.434 | 0.06477 | -0.009 | -6.704
-9 | -0.407 | 0.05616 | -0.009 | -7.247
-8.5 | -0.382 | 0.04949 | -0.011 | -7.717
-8 | -0.433 | 0.00886 | -0.022 | -48.886
-7.5 | -0.399 | 0.00836 | -0.023 | -47.767
-7 | -0.365 | 0.00809 | -0.024 | -45.162
-6.5 | -0.27 | 0.04015 | -0.013 | -6.733
-6 | -0.242 | 0.03891 | -0.013 | -6.211
-5.5 | -0.263 | 0.0077 | -0.027 | -34.176
-5 | -0.381 | 0.00722 | -0.028 | -52.805
-4.5 | -0.352 | 0.00697 | -0.029 | -50.516
-4 | -0.303 | 0.00676 | -0.03 | -44.787
-3.5 | -0.244 | 0.0067 | -0.032 | -36.443
-3 | -0.18 | 0.00619 | -0.033 | -29.157
-2.5 | -0.114 | 0.00614 | -0.034 | -18.55
-2 | -0.046 | 0.00599 | -0.035 | -7.627
-1.5 | 0.023 | 0.00588 | -0.036 | 3.972
-1 | 0.093 | 0.00568 | -0.037 | 16.339
-0.5 | 0.162 | 0.00422 | -0.038 | 38.496
0 | 0.234 | 0.0043 | -0.04 | 54.324
0.5 | 0.304 | 0.00441 | -0.041 | 68.91
1 | 0.374 | 0.00455 | -0.042 | 82.261
1.5 | 0.444 | 0.00467 | -0.043 | 95.041
2 | 0.514 | 0.00515 | -0.044 | 99.871
2.5 | 0.583 | 0.00534 | -0.045 | 109.187
3 | 0.652 | 0.00626 | -0.046 | 104.111
3.5 | 0.72 | 0.00713 | -0.048 | 100.952
4 | 0.787 | 0.00789 | -0.049 | 99.862
4.5 | 0.853 | 0.00839 | -0.05 | 101.704
5 | 0.915 | 0.00923 | -0.051 | 99.2
5.5 | 0.973 | 0.00978 | -0.052 | 99.506
6 | 1.023 | 0.01017 | -0.053 | 100.606
6.5 | 1.063 | 0.01083 | -0.054 | 98.119
7 | 1.084 | 0.01149 | -0.056 | 94.336
7.5 | 1.07 | 0.0122 | -0.057 | 87.724
8 | 0.937 | 0.0131 | -0.058 | 71.482
8.5 | 0.691 | 0.01523 | -0.057 | 45.364
9 | 0.713 | 0.01837 | -0.057 | 38.838
9.5 | 0.752 | 0.01755 | -0.059 | 42.864
10 | 0.769 | 0.02207 | -0.059 | 34.847
10.5 | 0.806 | 0.02138 | -0.06 | 37.707
11 | 0.807 | 0.03136 | -0.058 | 25.724
11.5 | 0.743 | 0.07601 | -0.039 | 9.772
12 | 0.772 | 0.08052 | -0.04 | 9.591
12.5 | 0.8 | 0.08652 | -0.041 | 9.252
13 | 0.821 | 0.09386 | -0.037 | 8.749
13.5 | 0.851 | 0.09723 | -0.04 | 8.752
14 | 0.881 | 0.10048 | -0.042 | 8.772
14.5 | 0.913 | 0.10207 | -0.045 | 8.947
15 | 0.946 | 0.10399 | -0.047 | 9.101
15.5 | 0.977 | 0.10799 | -0.049 | 9.045
16 | 1.003 | 0.1154 | -0.049 | 8.691
16.5 | 1.021 | 0.13493 | -0.046 | 7.564
17 | 1.049 | 0.1226 | -0.047 | 8.554
17.5 | 1.085 | 0.12129 | -0.051 | 8.942
18 | 1.124 | 0.11841 | -0.055 | 9.494
18.5 | 1.166 | 0.11426 | -0.058 | 10.201
19 | 1.195 | 0.1189 | -0.059 | 10.05
19.5 | 1.215 | 0.13081 | -0.059 | 9.287
20 | 1.224 | 0.15594 | -0.055 | 7.848

## 112. Re 10M Mach 0.50 (2)
BIGFOIL.COM POLAR EXPORT
GA 40A213
GA 40A213 |  |  |  | Cl Max: | 1.2902 | at alpha= | 9.5 | deg
XFOIL ncrit=9 |  |  |  | L/D Max: | 308.333 | at alpha= | -0.5 | deg
Re: | 10000000 |  |  | Cd Min: | 0.26037 | at alpha= | -20 | deg
Mach: | 0.5 |  |  | Cl=0 at alpha= | -1.7902 | deg
|  |  |  | @ Cl=0.1, Cd= | 0.00063156
|  |  |  | @ Cl=0.4, Cd= | 0.0036056
|  |  |  | @ Cl=0.6, Cd= | 0.0056004
alpha (deg) | Cl | Cd | Cm | Cl/Cd
-20 | -0.7405 | 0.26037 | 0.0496 | -2.844
-19.5 | -0.7194 | 0.25184 | 0.0444 | -2.8566
-18.5 | -0.6687 | 0.23474 | 0.0319 | -2.8487
-18 | -0.636 | 0.22405 | 0.0225 | -2.8387
-17 | -0.5405 | 0.20159 | -0.0047 | -2.6812
-16.5 | -0.5239 | 0.1932 | -0.0091 | -2.7117
-16 | -0.5058 | 0.18476 | -0.0134 | -2.7376
-15.5 | -0.4874 | 0.1766 | -0.0178 | -2.7599
-15 | -0.4698 | 0.16836 | -0.0222 | -2.7904
-14.5 | -0.4566 | 0.15876 | -0.0269 | -2.876
-14 | -0.4336 | 0.15273 | -0.0307 | -2.839
-13.5 | -0.4212 | 0.14342 | -0.0354 | -2.9368
-13 | -0.4067 | 0.13507 | -0.0398 | -3.011
-12.5 | -0.3907 | 0.12747 | -0.0439 | -3.065
-12 | -0.3766 | 0.11953 | -0.0481 | -3.1507
-11.5 | -0.3734 | 0.10949 | -0.0531 | -3.4104
-11 | -0.3664 | 0.10069 | -0.0578 | -3.6389
-10.5 | -0.3598 | 0.09236 | -0.0622 | -3.8956
-10 | -0.3655 | 0.08191 | -0.0678 | -4.4622
-9.5 | -0.3773 | 0.0708 | -0.0744 | -5.3291
-9 | -0.39 | 0.05789 | -0.0847 | -6.7369
-8.5 | -0.4193 | 0.0479 | -0.091 | -8.7537
-8 | -0.4622 | 0.04051 | -0.0901 | -11.4095
-7.5 | -0.5004 | 0.03575 | -0.0814 | -13.9972
-7 | -0.5163 | 0.02959 | -0.0743 | -17.4485
-6.5 | -0.5145 | 0.01021 | -0.0619 | -50.3918
-6 | -0.4949 | 0.00562 | -0.0562 | -88.0605
-5.5 | -0.4653 | 0.00196 | -0.051 | -237.398
-5 | -0.4203 | 0.0011 | -0.0466 | -382.0909
-4.5 | -0.3598 | 0.00091 | -0.0442 | -395.3846
-4 | -0.2947 | 0.00082 | -0.0429 | -359.3902
-3.5 | -0.2284 | 0.00077 | -0.0421 | -296.6234
-3 | -0.1616 | 0.00073 | -0.0417 | -221.3699
-2.5 | -0.0947 | 0.0007 | -0.0417 | -135.2857
-2 | -0.0279 | 0.00067 | -0.0418 | -41.6418
-1.5 | 0.0386 | 0.00065 | -0.042 | 59.3846
-1 | 0.1052 | 0.00063 | -0.0423 | 166.9841
-0.5 | 0.1665 | 0.00054 | -0.042 | 308.3333
0 | 0.2275 | 0.00379 | -0.0421 | 60.0264
0.5 | 0.2924 | 0.00357 | -0.0421 | 81.9048
1 | 0.3589 | 0.00355 | -0.0424 | 101.0986
1.5 | 0.4254 | 0.00364 | -0.0427 | 116.8681
2 | 0.4912 | 0.00382 | -0.0427 | 128.5864
2.5 | 0.5486 | 0.00448 | -0.0413 | 122.4554
3 | 0.597 | 0.00557 | -0.0383 | 107.1813
3.5 | 0.6542 | 0.00615 | -0.0366 | 106.374
4 | 0.7142 | 0.00659 | -0.0352 | 108.3763
4.5 | 0.7741 | 0.00701 | -0.0335 | 110.428
5 | 0.8293 | 0.00759 | -0.0308 | 109.2622
5.5 | 0.8866 | 0.00804 | -0.0282 | 110.2736
6 | 0.9431 | 0.00848 | -0.0251 | 111.2146
6.5 | 0.9984 | 0.00891 | -0.0216 | 112.0539
7 | 1.0396 | 0.00941 | -0.0153 | 110.4782
7.5 | 1.0783 | 0.01006 | -0.0086 | 107.1869
8 | 1.1163 | 0.0109 | -0.002 | 102.4128
8.5 | 1.1516 | 0.01198 | 0.0046 | 96.1269
9 | 1.1918 | 0.0132 | 0.0102 | 90.2879
9.5 | 1.2902 | 0.01705 | 0.0027 | 75.6716
10 | 1.2886 | 0.02219 | 0.009 | 58.0712
10.5 | 1.261 | 0.02869 | 0.0161 | 43.9526
11 | 1.2302 | 0.03614 | 0.0208 | 34.0398
11.5 | 1.1942 | 0.04496 | 0.0227 | 26.5614
12 | 1.1561 | 0.05509 | 0.0218 | 20.9857
12.5 | 1.1192 | 0.06635 | 0.0185 | 16.8681
13 | 1.0846 | 0.07877 | 0.0129 | 13.7692
13.5 | 1.0527 | 0.0923 | 0.0056 | 11.4052
14 | 1.0279 | 0.1056 | -0.0014 | 9.7339
14.5 | 1.0066 | 0.11837 | -0.0073 | 8.5038

## 113. Re 12M Mach 0.00 (1)
BIGFOIL.COM POLAR EXPORT
GA 40A213
GA 40A213 |  |  |  | Cl Max: | 1.319 | at alpha= | 12.5 | deg
JavaFoil+Calcfoil stall+Eppler ext transition |  |  |  | L/D Max: | 116.731 | at alpha= | 7.5 | deg
Re: | 12000000 |  |  | Cd Min: | 0.00402 | at alpha= | -0.5 | deg
Mach: | 0 |  |  | Cl=0 at alpha= | -1.6667 | deg
|  |  |  | @ Cl=0.1, Cd= | 0.0042553
|  |  |  | @ Cl=0.4, Cd= | 0.00461
|  |  |  | @ Cl=0.6, Cd= | 0.0060383
alpha (deg) | Cl | Cd | Cm | Cl/Cd
-16.5 | -0.485 | 0.10487 | -0.002 | -4.621
-16 | -0.502 | 0.09706 | -0.003 | -5.177
-15.5 | -0.522 | 0.08729 | -0.003 | -5.982
-15 | -0.539 | 0.08111 | -0.004 | -6.649
-14.5 | -0.557 | 0.07411 | -0.005 | -7.513
-14 | -0.581 | 0.05987 | -0.006 | -9.711
-13.5 | -0.576 | 0.07314 | -0.006 | -7.87
-13 | -0.587 | 0.06821 | -0.006 | -8.605
-12.5 | -0.7 | 0.01301 | -0.01 | -53.754
-12 | -0.72 | 0.01081 | -0.011 | -66.565
-11.5 | -0.725 | 0.00989 | -0.012 | -73.282
-11 | -0.725 | 0.00943 | -0.013 | -76.855
-10.5 | -0.721 | 0.00939 | -0.014 | -76.724
-10 | -0.712 | 0.00864 | -0.015 | -82.49
-9.5 | -0.699 | 0.00827 | -0.016 | -84.589
-9 | -0.682 | 0.00834 | -0.017 | -81.789
-8.5 | -0.659 | 0.0077 | -0.018 | -85.644
-8 | -0.632 | 0.00728 | -0.019 | -86.771
-7.5 | -0.6 | 0.0077 | -0.02 | -77.928
-7 | -0.564 | 0.00717 | -0.021 | -78.66
-6.5 | -0.523 | 0.00729 | -0.022 | -71.726
-6 | -0.479 | 0.00676 | -0.023 | -70.884
-5.5 | -0.431 | 0.00647 | -0.023 | -66.67
-5 | -0.381 | 0.00645 | -0.024 | -59.044
-4.5 | -0.328 | 0.00607 | -0.025 | -53.981
-4 | -0.273 | 0.0061 | -0.026 | -44.702
-3.5 | -0.216 | 0.00575 | -0.027 | -37.569
-3 | -0.158 | 0.00568 | -0.028 | -27.851
-2.5 | -0.099 | 0.00561 | -0.029 | -17.68
-2 | -0.04 | 0.00555 | -0.03 | -7.154
-1.5 | 0.02 | 0.00545 | -0.031 | 3.718
-1 | 0.08 | 0.00437 | -0.032 | 18.383
-0.5 | 0.141 | 0.00402 | -0.033 | 35.008
0 | 0.202 | 0.00408 | -0.034 | 49.592
0.5 | 0.263 | 0.00432 | -0.035 | 60.952
1 | 0.324 | 0.0043 | -0.036 | 75.334
1.5 | 0.385 | 0.0045 | -0.037 | 85.447
2 | 0.445 | 0.00494 | -0.038 | 90.067
2.5 | 0.505 | 0.00515 | -0.039 | 98.005
3 | 0.565 | 0.0057 | -0.04 | 99.104
3.5 | 0.625 | 0.00628 | -0.041 | 99.593
4 | 0.684 | 0.00672 | -0.042 | 101.767
4.5 | 0.743 | 0.00707 | -0.043 | 105.027
5 | 0.8 | 0.00771 | -0.044 | 103.771
5.5 | 0.856 | 0.00767 | -0.045 | 111.628
6 | 0.91 | 0.00795 | -0.046 | 114.526
6.5 | 0.963 | 0.00838 | -0.047 | 114.894
7 | 1.013 | 0.00871 | -0.048 | 116.284
7.5 | 1.06 | 0.00908 | -0.049 | 116.731
8 | 1.104 | 0.00962 | -0.05 | 114.779
8.5 | 1.145 | 0.00999 | -0.051 | 114.583
9 | 1.182 | 0.01013 | -0.052 | 116.721
9.5 | 1.215 | 0.01084 | -0.053 | 112.067
10 | 1.244 | 0.01131 | -0.054 | 109.954
10.5 | 1.268 | 0.0118 | -0.055 | 107.52
11 | 1.288 | 0.01234 | -0.056 | 104.395
11.5 | 1.303 | 0.01293 | -0.057 | 100.778
12 | 1.313 | 0.01335 | -0.057 | 98.38
12.5 | 1.319 | 0.01417 | -0.058 | 93.042
13 | 1.29 | 0.01633 | -0.058 | 78.996
13.5 | 1.274 | 0.01734 | -0.059 | 73.473
14 | 1.248 | 0.01893 | -0.059 | 65.923
14.5 | 1.217 | 0.02039 | -0.06 | 59.702
15 | 1.183 | 0.02223 | -0.06 | 53.21
15.5 | 1.145 | 0.02437 | -0.06 | 46.977
16 | 1.104 | 0.0269 | -0.061 | 41.042
16.5 | 1.061 | 0.0298 | -0.061 | 35.614
17 | 1.01 | 0.03628 | -0.061 | 27.848
17.5 | 0.961 | 0.04289 | -0.061 | 22.411

## 114. Re 12M Mach 0.00 (2)
BIGFOIL.COM POLAR EXPORT
GA 40A213
GA 40A213 |  |  |  | Cl Max: | 1.808 | at alpha= | 20 | deg
XFOIL ncrit=9 |  |  |  | L/D Max: | 126.365 | at alpha= | 10.5 | deg
Re: | 12000000 |  |  | Cd Min: | 0.04346 | at alpha= | 20 | deg
Mach: | 0 |  |  | Cl=0 at alpha= | -1.7732 | deg
|  |  |  | @ Cl=0.1, Cd= | 0.0048621
|  |  |  | @ Cl=0.4, Cd= | 0.0039697
|  |  |  | @ Cl=0.6, Cd= | 0.0057763
alpha (deg) | Cl | Cd | Cm | Cl/Cd
-20 | -1.6138 | 0.0355 | -0.0588 | -45.4592
-19.5 | -1.5887 | 0.0333 | -0.0588 | -47.7087
-19 | -1.5811 | 0.02964 | -0.0583 | -53.3435
-18.5 | -1.5634 | 0.02705 | -0.0574 | -57.7967
-18 | -1.576 | 0.02229 | -0.0543 | -70.7044
-17.5 | -1.547 | 0.02096 | -0.0527 | -73.8073
-17 | -1.5194 | 0.01953 | -0.0508 | -77.7983
-16.5 | -1.4844 | 0.01761 | -0.0505 | -84.293
-16 | -1.4107 | 0.01653 | -0.0567 | -85.3418
-15.5 | -1.3902 | 0.01588 | -0.0512 | -87.5441
-15 | -1.3601 | 0.0151 | -0.0475 | -90.0728
-14.5 | -1.3207 | 0.01448 | -0.0454 | -91.2086
-14 | -1.2826 | 0.01359 | -0.043 | -94.3782
-13.5 | -1.2364 | 0.01319 | -0.0419 | -93.7377
-13 | -1.1894 | 0.01276 | -0.0409 | -93.2132
-12.5 | -1.1427 | 0.01223 | -0.0399 | -93.4342
-12 | -1.0977 | 0.01147 | -0.0385 | -95.7018
-11.5 | -1.0466 | 0.01119 | -0.0381 | -93.5299
-11 | -0.9975 | 0.0107 | -0.0373 | -93.2243
-10.5 | -0.9481 | 0.01016 | -0.0366 | -93.3169
-10 | -0.8961 | 0.00984 | -0.0363 | -91.0671
-9.5 | -0.8453 | 0.00936 | -0.0357 | -90.3098
-9 | -0.7956 | 0.00872 | -0.0349 | -91.2385
-8.5 | -0.7442 | 0.00825 | -0.0344 | -90.2061
-8 | -0.6917 | 0.00783 | -0.0341 | -88.3397
-7.5 | -0.6387 | 0.00745 | -0.0338 | -85.7315
-7 | -0.5848 | 0.00713 | -0.0337 | -82.0196
-6.5 | -0.5305 | 0.00683 | -0.0336 | -77.672
-6 | -0.4756 | 0.00658 | -0.0337 | -72.2796
-5.5 | -0.42 | 0.00637 | -0.0339 | -65.9341
-5 | -0.3643 | 0.0062 | -0.0341 | -58.7581
-4.5 | -0.3085 | 0.00596 | -0.0343 | -51.7617
-3.5 | -0.1961 | 0.00563 | -0.0348 | -34.8313
-3 | -0.1394 | 0.00548 | -0.0352 | -25.438
-2.5 | -0.0827 | 0.00535 | -0.0356 | -15.4579
-2 | -0.0259 | 0.00523 | -0.036 | -4.9522
-1.5 | 0.0312 | 0.00512 | -0.0364 | 6.0938
-1 | 0.0875 | 0.00498 | -0.0367 | 17.5703
-0.5 | 0.1405 | 0.00448 | -0.0365 | 31.3616
0 | 0.1924 | 0.00387 | -0.0362 | 49.7158
0.5 | 0.2454 | 0.00359 | -0.036 | 68.3565
1 | 0.3 | 0.00358 | -0.036 | 83.7989
1.5 | 0.3551 | 0.00371 | -0.0362 | 95.7143
2 | 0.4087 | 0.00402 | -0.0361 | 101.6667
3 | 0.5086 | 0.00519 | -0.0347 | 97.9961
3.5 | 0.5615 | 0.00556 | -0.0345 | 100.9892
4 | 0.6149 | 0.00586 | -0.0344 | 104.9317
4.5 | 0.6684 | 0.00612 | -0.0343 | 109.2157
5 | 0.7213 | 0.00644 | -0.0341 | 112.0031
5.5 | 0.7727 | 0.00683 | -0.0337 | 113.1332
6 | 0.8248 | 0.00713 | -0.0334 | 115.6802
6.5 | 0.877 | 0.00741 | -0.0331 | 118.3536
7 | 0.9291 | 0.00767 | -0.0328 | 121.1343
7.5 | 0.9799 | 0.00798 | -0.0323 | 122.7945
8 | 1.0308 | 0.00826 | -0.0319 | 124.7942
8.5 | 1.0797 | 0.00861 | -0.0311 | 125.4007
9 | 1.1274 | 0.00897 | -0.0301 | 125.6856
9.5 | 1.1727 | 0.00936 | -0.0287 | 125.2885
10 | 1.2137 | 0.00974 | -0.0264 | 124.6099
10.5 | 1.2965 | 0.01026 | -0.0336 | 126.3645
11 | 1.339 | 0.01086 | -0.0319 | 123.2965
11.5 | 1.38 | 0.01145 | -0.0299 | 120.524
12 | 1.4166 | 0.01201 | -0.0271 | 117.9517
12.5 | 1.4514 | 0.01266 | -0.0242 | 114.6445
13 | 1.4879 | 0.0134 | -0.0221 | 111.0373
13.5 | 1.5213 | 0.0144 | -0.0198 | 105.6458
14 | 1.5552 | 0.01544 | -0.0179 | 100.7254
14.5 | 1.5879 | 0.01661 | -0.0161 | 95.599
15 | 1.6152 | 0.01819 | -0.0139 | 88.796
15.5 | 1.6423 | 0.01986 | -0.012 | 82.6939
16 | 1.6674 | 0.02171 | -0.0101 | 76.8033
16.5 | 1.6948 | 0.02342 | -0.0086 | 72.3655
17 | 1.7199 | 0.02535 | -0.0072 | 67.8462
17.5 | 1.7387 | 0.02777 | -0.0054 | 62.6107
18 | 1.7588 | 0.03016 | -0.004 | 58.3156
18.5 | 1.7751 | 0.03291 | -0.0025 | 53.938
19 | 1.7884 | 0.0361 | -0.0013 | 49.5402
19.5 | 1.7994 | 0.03958 | -0.0002 | 45.4624
20 | 1.808 | 0.04346 | 0.0005 | 41.6015

## 115. Re 12M Mach 0.10 (1)
BIGFOIL.COM POLAR EXPORT
GA 40A213
GA 40A213 |  |  |  | Cl Max: | 1.305 | at alpha= | 12.5 | deg
JavaFoil+Calcfoil stall+Eppler ext transition |  |  |  | L/D Max: | 116.626 | at alpha= | 7.5 | deg
Re: | 12000000 |  |  | Cd Min: | 0.00404 | at alpha= | -0.5 | deg
Mach: | 0.1 |  |  | Cl=0 at alpha= | -1.6667 | deg
|  |  |  | @ Cl=0.1, Cd= | 0.004286
|  |  |  | @ Cl=0.4, Cd= | 0.0046518
|  |  |  | @ Cl=0.6, Cd= | 0.006024
alpha (deg) | Cl | Cd | Cm | Cl/Cd
-16 | -0.456 | 0.09919 | -0.003 | -4.592
-15.5 | -0.475 | 0.09345 | -0.003 | -5.078
-15 | -0.498 | 0.08177 | -0.004 | -6.093
-14.5 | -0.561 | 0.03618 | -0.006 | -15.506
-14 | -0.599 | 0.02337 | -0.007 | -25.625
-13.5 | -0.543 | 0.07527 | -0.005 | -7.21
-13 | -0.558 | 0.06989 | -0.006 | -7.978
-12.5 | -0.577 | 0.05965 | -0.007 | -9.671
-12 | -0.691 | 0.01117 | -0.011 | -61.905
-11.5 | -0.703 | 0.01004 | -0.012 | -69.995
-11 | -0.707 | 0.00953 | -0.013 | -74.105
-10.5 | -0.706 | 0.00947 | -0.014 | -74.578
-10 | -0.701 | 0.0087 | -0.015 | -80.524
-9.5 | -0.691 | 0.00834 | -0.016 | -82.805
-9 | -0.675 | 0.00802 | -0.017 | -84.151
-8.5 | -0.655 | 0.00778 | -0.018 | -84.13
-8 | -0.629 | 0.00737 | -0.019 | -85.382
-7.5 | -0.599 | 0.00776 | -0.02 | -77.132
-7 | -0.563 | 0.00725 | -0.021 | -77.658
-6.5 | -0.524 | 0.00726 | -0.022 | -72.139
-6 | -0.48 | 0.00681 | -0.023 | -70.489
-5.5 | -0.432 | 0.00652 | -0.024 | -66.355
-5 | -0.382 | 0.00638 | -0.025 | -59.92
-4.5 | -0.329 | 0.00603 | -0.026 | -54.533
-4 | -0.274 | 0.00614 | -0.027 | -44.626
-3.5 | -0.217 | 0.0059 | -0.028 | -36.811
-3 | -0.159 | 0.00574 | -0.029 | -27.649
-2.5 | -0.1 | 0.00564 | -0.03 | -17.668
-2 | -0.04 | 0.00558 | -0.031 | -7.148
-1.5 | 0.02 | 0.00551 | -0.032 | 3.693
-1 | 0.081 | 0.0044 | -0.033 | 18.383
-0.5 | 0.141 | 0.00404 | -0.034 | 35.05
0 | 0.203 | 0.00409 | -0.035 | 49.724
0.5 | 0.264 | 0.00428 | -0.036 | 61.843
1 | 0.325 | 0.00426 | -0.037 | 76.412
1.5 | 0.386 | 0.00456 | -0.037 | 84.817
2 | 0.447 | 0.00496 | -0.038 | 90.206
2.5 | 0.507 | 0.00517 | -0.039 | 98.086
3 | 0.568 | 0.00572 | -0.04 | 99.222
3.5 | 0.628 | 0.00629 | -0.041 | 99.831
4 | 0.688 | 0.00679 | -0.042 | 101.3
4.5 | 0.747 | 0.00707 | -0.043 | 105.567
5 | 0.804 | 0.00767 | -0.044 | 104.871
5.5 | 0.86 | 0.00767 | -0.045 | 112.197
6 | 0.914 | 0.00799 | -0.046 | 114.475
6.5 | 0.967 | 0.00846 | -0.047 | 114.289
7 | 1.017 | 0.00877 | -0.048 | 115.867
7.5 | 1.064 | 0.00912 | -0.049 | 116.626
8 | 1.107 | 0.0097 | -0.05 | 114.175
8.5 | 1.148 | 0.01004 | -0.051 | 114.31
9 | 1.184 | 0.01049 | -0.052 | 112.828
9.5 | 1.216 | 0.01097 | -0.053 | 110.869
10 | 1.243 | 0.01121 | -0.054 | 110.901
10.5 | 1.266 | 0.01194 | -0.055 | 106.001
11 | 1.283 | 0.01249 | -0.056 | 102.76
11.5 | 1.296 | 0.01314 | -0.057 | 98.638
12 | 1.303 | 0.01356 | -0.058 | 96.125
12.5 | 1.305 | 0.01446 | -0.059 | 90.287
13 | 1.272 | 0.01658 | -0.058 | 76.679
13.5 | 1.251 | 0.0179 | -0.059 | 69.88
14 | 1.22 | 0.01954 | -0.059 | 62.418
14.5 | 1.183 | 0.02117 | -0.06 | 55.894
15 | 1.143 | 0.02314 | -0.06 | 49.407
15.5 | 1.099 | 0.02558 | -0.06 | 42.969
16 | 1.053 | 0.02841 | -0.061 | 37.067
16.5 | 1.004 | 0.03189 | -0.061 | 31.499
17 | 0.943 | 0.04147 | -0.06 | 22.75
17.5 | 0.829 | 0.09197 | -0.051 | 9.018

## 116. Re 12M Mach 0.10 (2)
BIGFOIL.COM POLAR EXPORT
GA 40A213
GA 40A213 |  |  |  | Cl Max: | 1.7952 | at alpha= | 20 | deg
XFOIL ncrit=9 |  |  |  | L/D Max: | 125.437 | at alpha= | 10.5 | deg
Re: | 12000000 |  |  | Cd Min: | 0.04852 | at alpha= | -20 | deg
Mach: | 0.1 |  |  | Cl=0 at alpha= | -1.7744 | deg
|  |  |  | @ Cl=0.1, Cd= | 0.0048771
|  |  |  | @ Cl=0.4, Cd= | 0.0039556
|  |  |  | @ Cl=0.6, Cd= | 0.0057681
alpha (deg) | Cl | Cd | Cm | Cl/Cd
-20 | -1.5219 | 0.04852 | -0.0594 | -31.3664
-19.5 | -1.51 | 0.04423 | -0.0607 | -34.1397
-19 | -1.5178 | 0.0382 | -0.0621 | -39.733
-18.5 | -1.5096 | 0.03417 | -0.0623 | -44.1791
-18 | -1.5488 | 0.02643 | -0.0606 | -58.6001
-17.5 | -1.519 | 0.02486 | -0.0595 | -61.1022
-17 | -1.4992 | 0.02265 | -0.0574 | -66.1898
-16.5 | -1.4699 | 0.01922 | -0.0585 | -76.4776
-16 | -1.4015 | 0.01763 | -0.0639 | -79.4952
-15.5 | -1.3837 | 0.01676 | -0.0581 | -82.5597
-15 | -1.3643 | 0.01586 | -0.0522 | -86.0214
-14.5 | -1.3273 | 0.0151 | -0.0494 | -87.9007
-14 | -1.2904 | 0.01412 | -0.0465 | -91.3881
-13.5 | -1.245 | 0.01362 | -0.0449 | -91.4097
-13 | -1.1979 | 0.01313 | -0.0436 | -91.2338
-12.5 | -1.151 | 0.01255 | -0.0422 | -91.7131
-12 | -1.1061 | 0.01173 | -0.0405 | -94.2967
-11.5 | -1.0543 | 0.01144 | -0.0399 | -92.1591
-11 | -1.0048 | 0.01091 | -0.039 | -92.099
-10.5 | -0.955 | 0.01034 | -0.038 | -92.3598
-10 | -0.9023 | 0.01001 | -0.0376 | -90.1399
-9.5 | -0.8511 | 0.00951 | -0.0369 | -89.4953
-9 | -0.8002 | 0.00893 | -0.0361 | -89.6081
-8.5 | -0.7489 | 0.00838 | -0.0354 | -89.3675
-8 | -0.6962 | 0.00793 | -0.0349 | -87.7932
-7.5 | -0.643 | 0.00752 | -0.0345 | -85.5053
-7 | -0.5886 | 0.00718 | -0.0343 | -81.9777
-6.5 | -0.5339 | 0.00688 | -0.0341 | -77.6017
-6 | -0.4786 | 0.00661 | -0.0341 | -72.4054
-5.5 | -0.4227 | 0.00639 | -0.0343 | -66.1502
-5 | -0.3664 | 0.00622 | -0.0344 | -58.9068
-4.5 | -0.3103 | 0.00598 | -0.0346 | -51.8896
-4 | -0.2539 | 0.00581 | -0.0348 | -43.7005
-3.5 | -0.1972 | 0.00564 | -0.0351 | -34.9645
-3 | -0.1401 | 0.00549 | -0.0354 | -25.5191
-2.5 | -0.0831 | 0.00536 | -0.0358 | -15.5037
-2 | -0.0259 | 0.00524 | -0.0362 | -4.9427
-1.5 | 0.0315 | 0.00512 | -0.0366 | 6.1523
-1 | 0.0882 | 0.00499 | -0.0369 | 17.6754
-0.5 | 0.1415 | 0.00448 | -0.0367 | 31.5848
0 | 0.1936 | 0.00386 | -0.0364 | 50.1554
0.5 | 0.247 | 0.00359 | -0.0362 | 68.8022
1 | 0.3018 | 0.00358 | -0.0362 | 84.3017
1.5 | 0.3573 | 0.00371 | -0.0364 | 96.3073
2 | 0.4112 | 0.00402 | -0.0363 | 102.2886
2.5 | 0.4608 | 0.00465 | -0.0355 | 99.0968
3 | 0.5115 | 0.0052 | -0.0348 | 98.3654
3.5 | 0.5646 | 0.00557 | -0.0346 | 101.3645
4 | 0.6182 | 0.00587 | -0.0344 | 105.3152
4.5 | 0.6721 | 0.00615 | -0.0343 | 109.2846
5 | 0.7253 | 0.00646 | -0.0341 | 112.2755
5.5 | 0.7768 | 0.00686 | -0.0336 | 113.2362
6 | 0.8294 | 0.00716 | -0.0333 | 115.838
6.5 | 0.8818 | 0.00744 | -0.0329 | 118.5215
7 | 0.9342 | 0.00771 | -0.0326 | 121.1673
7.5 | 0.9853 | 0.00803 | -0.0321 | 122.7024
8 | 1.0365 | 0.00831 | -0.0315 | 124.7292
8.5 | 1.0854 | 0.00868 | -0.0306 | 125.0461
9 | 1.1329 | 0.00907 | -0.0294 | 124.9063
9.5 | 1.1783 | 0.00946 | -0.0278 | 124.556
10 | 1.2189 | 0.00984 | -0.0253 | 123.872
10.5 | 1.3058 | 0.01041 | -0.0332 | 125.4371
11 | 1.3453 | 0.01103 | -0.0306 | 121.9674
11.5 | 1.3866 | 0.01161 | -0.0285 | 119.4315
12 | 1.4207 | 0.0122 | -0.025 | 116.4508
12.5 | 1.457 | 0.01291 | -0.0224 | 112.8582
13 | 1.4934 | 0.01375 | -0.0201 | 108.6109
13.5 | 1.526 | 0.01488 | -0.0177 | 102.5538
14 | 1.5597 | 0.01602 | -0.0157 | 97.3596
14.5 | 1.5918 | 0.01734 | -0.0138 | 91.7993
15 | 1.618 | 0.01911 | -0.0114 | 84.6677
15.5 | 1.6449 | 0.02088 | -0.0094 | 78.7787
16 | 1.6711 | 0.02277 | -0.0076 | 73.3904
16.5 | 1.6979 | 0.02462 | -0.0061 | 68.9643
17 | 1.7218 | 0.02675 | -0.0044 | 64.3664
17.5 | 1.7394 | 0.02939 | -0.0026 | 59.1834
18 | 1.757 | 0.03211 | -0.001 | 54.7182
18.5 | 1.7718 | 0.03521 | 0.0004 | 50.3209
19 | 1.783 | 0.03876 | 0.0017 | 46.001
19.5 | 1.7898 | 0.04289 | 0.0027 | 41.73
20 | 1.7952 | 0.04733 | 0.0033 | 37.9294

## 117. Re 12M Mach 0.25 (1)
BIGFOIL.COM POLAR EXPORT
GA 40A213
GA 40A213 |  |  |  | Cl Max: | 1.236 | at alpha= | 10.5 | deg
JavaFoil+Calcfoil stall+Eppler ext transition |  |  |  | L/D Max: | 114.903 | at alpha= | 7 | deg
Re: | 12000000 |  |  | Cd Min: | 0.00402 | at alpha= | 0 | deg
Mach: | 0.25 |  |  | Cl=0 at alpha= | -1.6693 | deg
|  |  |  | @ Cl=0.1, Cd= | 0.0043058
|  |  |  | @ Cl=0.4, Cd= | 0.0046281
|  |  |  | @ Cl=0.6, Cd= | 0.0059616
alpha (deg) | Cl | Cd | Cm | Cl/Cd
-14 | -0.178 | 0.08609 | -0.005 | -2.065
-13.5 | -0.242 | 0.0815 | -0.005 | -2.966
-13 | -0.294 | 0.07662 | -0.006 | -3.839
-12.5 | -0.341 | 0.07222 | -0.006 | -4.715
-12 | -0.444 | 0.01689 | -0.011 | -26.292
-11.5 | -0.497 | 0.01306 | -0.012 | -38.058
-11 | -0.54 | 0.01103 | -0.013 | -48.949
-10.5 | -0.476 | 0.05604 | -0.009 | -8.494
-10 | -0.598 | 0.00961 | -0.015 | -62.237
-9.5 | -0.612 | 0.00876 | -0.016 | -69.892
-9 | -0.618 | 0.00831 | -0.017 | -74.32
-8.5 | -0.615 | 0.00801 | -0.018 | -76.765
-8 | -0.603 | 0.00802 | -0.019 | -75.189
-7.5 | -0.584 | 0.00803 | -0.02 | -72.661
-7 | -0.557 | 0.00743 | -0.021 | -74.886
-6.5 | -0.523 | 0.00739 | -0.022 | -70.768
-6 | -0.483 | 0.00691 | -0.023 | -69.919
-5.5 | -0.438 | 0.00663 | -0.024 | -66.066
-5 | -0.389 | 0.00657 | -0.025 | -59.206
-4.5 | -0.336 | 0.00613 | -0.026 | -54.83
-4 | -0.28 | 0.00616 | -0.027 | -45.516
-3.5 | -0.222 | 0.00603 | -0.028 | -36.875
-3 | -0.163 | 0.00586 | -0.029 | -27.78
-2.5 | -0.102 | 0.00571 | -0.03 | -17.921
-2 | -0.041 | 0.00563 | -0.031 | -7.278
-1.5 | 0.021 | 0.00552 | -0.032 | 3.789
-1 | 0.083 | 0.00441 | -0.033 | 18.815
-0.5 | 0.145 | 0.00403 | -0.034 | 36.039
0 | 0.209 | 0.00402 | -0.035 | 52.045
0.5 | 0.272 | 0.00433 | -0.036 | 62.753
1 | 0.334 | 0.00438 | -0.037 | 76.307
1.5 | 0.397 | 0.00461 | -0.039 | 86.111
2 | 0.46 | 0.00499 | -0.04 | 92.16
2.5 | 0.521 | 0.00523 | -0.041 | 99.69
3 | 0.584 | 0.00582 | -0.042 | 100.302
3.5 | 0.645 | 0.00636 | -0.043 | 101.412
4 | 0.706 | 0.00698 | -0.044 | 101.168
4.5 | 0.767 | 0.00726 | -0.045 | 105.61
5 | 0.825 | 0.00795 | -0.046 | 103.807
5.5 | 0.882 | 0.00788 | -0.047 | 111.986
6 | 0.937 | 0.00821 | -0.048 | 114.051
6.5 | 0.989 | 0.00868 | -0.049 | 113.911
7 | 1.038 | 0.00903 | -0.05 | 114.903
7.5 | 1.083 | 0.00948 | -0.051 | 114.201
8 | 1.123 | 0.01009 | -0.052 | 111.297
8.5 | 1.159 | 0.01055 | -0.053 | 109.793
9 | 1.188 | 0.01103 | -0.054 | 107.698
9.5 | 1.211 | 0.01155 | -0.055 | 104.894
10 | 1.227 | 0.01188 | -0.056 | 103.29
10.5 | 1.236 | 0.01276 | -0.056 | 96.858
11 | 1.236 | 0.01344 | -0.057 | 91.977
11.5 | 1.227 | 0.01418 | -0.058 | 86.569
12 | 1.183 | 0.01615 | -0.058 | 73.22
12.5 | 1.152 | 0.01768 | -0.058 | 65.179
13 | 1.113 | 0.0191 | -0.059 | 58.256
13.5 | 1.052 | 0.02126 | -0.059 | 49.486
14 | 0.973 | 0.0247 | -0.06 | 39.386
14.5 | 0.885 | 0.02907 | -0.06 | 30.443
15 | 0.786 | 0.03716 | -0.059 | 21.141
15.5 | 0.621 | 0.10003 | -0.043 | 6.21

## 118. Re 12M Mach 0.25 (2)
BIGFOIL.COM POLAR EXPORT
GA 40A213
GA 40A213 |  |  |  | Cl Max: | 1.7039 | at alpha= | 17.5 | deg
XFOIL ncrit=9 |  |  |  | L/D Max: | 123.451 | at alpha= | 8.5 | deg
Re: | 12000000 |  |  | Cd Min: | 0.08085 | at alpha= | 20 | deg
Mach: | 0.25 |  |  | Cl=0 at alpha= | -1.7816 | deg
|  |  |  | @ Cl=0.1, Cd= | 0.0049436
|  |  |  | @ Cl=0.4, Cd= | 0.0038543
|  |  |  | @ Cl=0.6, Cd= | 0.0057592
alpha (deg) | Cl | Cd | Cm | Cl/Cd
-15 | -0.8344 | 0.06622 | -0.0764 | -12.6004
-14.5 | -0.8685 | 0.05481 | -0.084 | -15.8456
-14 | -0.9301 | 0.04342 | -0.0885 | -21.421
-13.5 | -0.9732 | 0.03604 | -0.0871 | -27.0033
-13 | -1.0299 | 0.02905 | -0.0806 | -35.4527
-12.5 | -1.0912 | 0.02292 | -0.0676 | -47.6091
-12 | -1.1023 | 0.01773 | -0.0592 | -62.1715
-11.5 | -1.0713 | 0.01534 | -0.0547 | -69.837
-11 | -1.0313 | 0.01356 | -0.0511 | -76.0546
-10.5 | -0.9856 | 0.01222 | -0.0482 | -80.6547
-10 | -0.9323 | 0.01152 | -0.0464 | -80.9288
-9.5 | -0.8802 | 0.01072 | -0.0445 | -82.1082
-9 | -0.8261 | 0.01006 | -0.043 | -82.1173
-8.5 | -0.7705 | 0.00958 | -0.0418 | -80.428
-8 | -0.7199 | 0.0086 | -0.0399 | -83.7093
-7.5 | -0.6658 | 0.00797 | -0.0387 | -83.5383
-7 | -0.6096 | 0.0075 | -0.0378 | -81.28
-6.5 | -0.5529 | 0.00713 | -0.0372 | -77.5456
-6 | -0.4953 | 0.00678 | -0.0367 | -73.0531
-5.5 | -0.4374 | 0.00652 | -0.0365 | -67.0859
-5 | -0.3788 | 0.0063 | -0.0364 | -60.127
-4.5 | -0.3204 | 0.00607 | -0.0364 | -52.7842
-4 | -0.262 | 0.00588 | -0.0364 | -44.5578
-3.5 | -0.203 | 0.0057 | -0.0366 | -35.614
-3 | -0.1441 | 0.00553 | -0.0368 | -26.0579
-2.5 | -0.0853 | 0.0054 | -0.0371 | -15.7963
-2 | -0.0259 | 0.00526 | -0.0375 | -4.924
-1.5 | 0.0334 | 0.00515 | -0.0379 | 6.4854
-1 | 0.0921 | 0.00502 | -0.0382 | 18.3466
-0.5 | 0.1469 | 0.00449 | -0.0379 | 32.7171
0 | 0.2001 | 0.00384 | -0.0375 | 52.1094
0.5 | 0.2556 | 0.00357 | -0.0374 | 71.5966
1 | 0.312 | 0.00357 | -0.0373 | 87.395
1.5 | 0.3695 | 0.00369 | -0.0375 | 100.1355
2 | 0.4252 | 0.00399 | -0.0374 | 106.5664
2.5 | 0.4758 | 0.00466 | -0.0364 | 102.103
3 | 0.5273 | 0.00527 | -0.0355 | 100.0569
3.5 | 0.5818 | 0.00565 | -0.0352 | 102.9735
4 | 0.6368 | 0.00598 | -0.0348 | 106.4883
4.5 | 0.692 | 0.00628 | -0.0345 | 110.1911
5 | 0.7463 | 0.00664 | -0.034 | 112.3946
5.5 | 0.7999 | 0.00702 | -0.0333 | 113.9459
6 | 0.8542 | 0.00732 | -0.0327 | 116.694
6.5 | 0.9082 | 0.00763 | -0.032 | 119.0301
7 | 0.9616 | 0.00795 | -0.0312 | 120.956
7.5 | 1.0147 | 0.00827 | -0.0302 | 122.6965
8 | 1.0663 | 0.00864 | -0.029 | 123.4144
8.5 | 1.116 | 0.00904 | -0.0273 | 123.4513
9 | 1.1624 | 0.00952 | -0.025 | 122.1008
9.5 | 1.2059 | 0.01 | -0.0222 | 120.59
10 | 1.2397 | 0.01026 | -0.0172 | 120.8285
10.5 | 1.3292 | 0.01119 | -0.0243 | 118.7846
11 | 1.3704 | 0.01192 | -0.0213 | 114.9664
11.5 | 1.4094 | 0.01272 | -0.0181 | 110.8019
12 | 1.4481 | 0.01369 | -0.0152 | 105.7779
12.5 | 1.485 | 0.01489 | -0.0123 | 99.7314
13 | 1.5198 | 0.01632 | -0.0096 | 93.125
13.5 | 1.5492 | 0.01819 | -0.0065 | 85.1677
14 | 1.5805 | 0.02004 | -0.0039 | 78.8673
14.5 | 1.6093 | 0.02212 | -0.0013 | 72.7532
15 | 1.6349 | 0.02448 | 0.0013 | 66.7851
15.5 | 1.6559 | 0.02726 | 0.004 | 60.7447
16 | 1.6725 | 0.03044 | 0.0066 | 54.9442
16.5 | 1.6889 | 0.03377 | 0.0089 | 50.0118
17 | 1.6998 | 0.03783 | 0.0109 | 44.9326
17.5 | 1.7039 | 0.04264 | 0.0125 | 39.9601
18 | 1.6978 | 0.04871 | 0.0136 | 34.8553
18.5 | 1.6975 | 0.05458 | 0.014 | 31.1011
19 | 1.6831 | 0.0622 | 0.0136 | 27.0595
19.5 | 1.6648 | 0.07074 | 0.0121 | 23.5341
20 | 1.6367 | 0.08085 | 0.0093 | 20.2437

## 119. Re 12M Mach 0.50 (1)
BIGFOIL.COM POLAR EXPORT
GA 40A213
GA 40A213 |  |  |  | Cl Max: | 1.22 | at alpha= | 20 | deg
JavaFoil+Calcfoil stall+Eppler ext transition |  |  |  | L/D Max: | 106.418 | at alpha= | 4 | deg
Re: | 12000000 |  |  | Cd Min: | 0.00416 | at alpha= | -0.5 | deg
Mach: | 0.5 |  |  | Cl=0 at alpha= | -1.6667 | deg
|  |  |  | @ Cl=0.1, Cd= | 0.005427
|  |  |  | @ Cl=0.4, Cd= | 0.0047094
|  |  |  | @ Cl=0.6, Cd= | 0.0058497
alpha (deg) | Cl | Cd | Cm | Cl/Cd
-20 | -1.005 | 0.15995 | 0.002 | -6.284
-19.5 | -0.979 | 0.16086 | 0.001 | -6.089
-19 | -0.96 | 0.14039 | 0 | -6.838
-18.5 | -0.936 | 0.12979 | 0 | -7.213
-18 | -0.908 | 0.1254 | -0.001 | -7.241
-17.5 | -0.879 | 0.12197 | -0.001 | -7.206
-17 | -0.849 | 0.11929 | -0.002 | -7.117
-16.5 | -0.82 | 0.11499 | -0.002 | -7.133
-16 | -0.792 | 0.11238 | -0.003 | -7.045
-15.5 | -0.763 | 0.10933 | -0.003 | -6.976
-15 | -0.736 | 0.10462 | -0.004 | -7.033
-14.5 | -0.709 | 0.10079 | -0.004 | -7.032
-14 | -0.682 | 0.09811 | -0.005 | -6.948
-13.5 | -0.655 | 0.09394 | -0.005 | -6.974
-13 | -0.628 | 0.08656 | -0.006 | -7.257
-12.5 | -0.601 | 0.08131 | -0.007 | -7.394
-12 | -0.578 | 0.0714 | -0.008 | -8.096
-11.5 | -0.558 | 0.06078 | -0.009 | -9.188
-11 | -0.618 | 0.01484 | -0.015 | -41.617
-10.5 | -0.594 | 0.01249 | -0.016 | -47.557
-10 | -0.566 | 0.01087 | -0.017 | -52.1
-9.5 | -0.434 | 0.06402 | -0.009 | -6.783
-9 | -0.408 | 0.05557 | -0.01 | -7.336
-8.5 | -0.386 | 0.04617 | -0.013 | -8.368
-8 | -0.433 | 0.00863 | -0.022 | -50.218
-7.5 | -0.399 | 0.00805 | -0.023 | -49.606
-7 | -0.365 | 0.0084 | -0.024 | -43.509
-6.5 | -0.331 | 0.00804 | -0.025 | -41.223
-6 | -0.297 | 0.00769 | -0.026 | -38.649
-5.5 | -0.263 | 0.0075 | -0.027 | -35.081
-5 | -0.381 | 0.00703 | -0.028 | -54.276
-4.5 | -0.352 | 0.00668 | -0.029 | -52.703
-4 | -0.303 | 0.00656 | -0.03 | -46.19
-3.5 | -0.244 | 0.00653 | -0.032 | -37.403
-3 | -0.18 | 0.00599 | -0.033 | -30.133
-2.5 | -0.114 | 0.00601 | -0.034 | -18.947
-2 | -0.046 | 0.00588 | -0.035 | -7.771
-1.5 | 0.023 | 0.0058 | -0.036 | 4.027
-1 | 0.093 | 0.00557 | -0.037 | 16.651
-0.5 | 0.162 | 0.00416 | -0.038 | 39.064
0 | 0.234 | 0.00429 | -0.04 | 54.503
0.5 | 0.304 | 0.00449 | -0.041 | 67.673
1 | 0.374 | 0.00452 | -0.042 | 82.723
1.5 | 0.444 | 0.00503 | -0.043 | 88.205
2 | 0.514 | 0.00532 | -0.044 | 96.717
2.5 | 0.583 | 0.00566 | -0.045 | 102.904
3 | 0.652 | 0.00643 | -0.046 | 101.396
3.5 | 0.72 | 0.00707 | -0.048 | 101.8
4 | 0.787 | 0.0074 | -0.049 | 106.418
4.5 | 0.853 | 0.00859 | -0.05 | 99.341
5 | 0.915 | 0.00904 | -0.051 | 101.31
5.5 | 0.973 | 0.00955 | -0.052 | 101.861
6 | 1.023 | 0.00989 | -0.053 | 103.46
6.5 | 1.063 | 0.01052 | -0.054 | 101.045
7 | 1.084 | 0.01119 | -0.056 | 96.91
7.5 | 1.07 | 0.01182 | -0.057 | 90.474
8 | 0.937 | 0.01268 | -0.058 | 73.838
8.5 | 0.696 | 0.01455 | -0.058 | 47.848
9 | 0.714 | 0.01789 | -0.058 | 39.899
9.5 | 0.754 | 0.01689 | -0.059 | 44.652
10 | 0.774 | 0.02039 | -0.059 | 37.962
10.5 | 0.81 | 0.01998 | -0.06 | 40.537
11 | 0.829 | 0.02472 | -0.06 | 33.522
11.5 | 0.748 | 0.07211 | -0.041 | 10.368
12 | 0.776 | 0.07766 | -0.042 | 9.986
12.5 | 0.803 | 0.08428 | -0.042 | 9.521
13 | 0.821 | 0.09176 | -0.038 | 8.95
13.5 | 0.852 | 0.0952 | -0.04 | 8.951
14 | 0.884 | 0.09739 | -0.043 | 9.073
14.5 | 0.916 | 0.09887 | -0.046 | 9.268
15 | 0.951 | 0.0999 | -0.049 | 9.515
15.5 | 0.98 | 0.10438 | -0.05 | 9.388
16 | 1.005 | 0.11313 | -0.05 | 8.88
16.5 | 1.021 | 0.13312 | -0.046 | 7.672
17 | 1.047 | 0.13244 | -0.046 | 7.905
17.5 | 1.077 | 0.1346 | -0.048 | 8.001
18 | 1.108 | 0.13835 | -0.05 | 8.006
18.5 | 1.141 | 0.13847 | -0.053 | 8.244
19 | 1.168 | 0.14917 | -0.053 | 7.83
19.5 | 1.197 | 0.15532 | -0.054 | 7.705
20 | 1.22 | 0.16967 | -0.054 | 7.189

## 120. Re 12M Mach 0.50 (2)
BIGFOIL.COM POLAR EXPORT
GA 40A213
GA 40A213 |  |  |  | Cl Max: | 1.2994 | at alpha= | 10 | deg
XFOIL ncrit=9 |  |  |  | L/D Max: | 124.275 | at alpha= | 2 | deg
Re: | 12000000 |  |  | Cd Min: | 0.26117 | at alpha= | -20 | deg
Mach: | 0.5 |  |  | Cl=0 at alpha= | -1.8087 | deg
|  |  |  | @ Cl=0.1, Cd= | 0.0051498
|  |  |  | @ Cl=0.4, Cd= | 0.0036107
|  |  |  | @ Cl=0.6, Cd= | 0.0056092
alpha (deg) | Cl | Cd | Cm | Cl/Cd
-20 | -0.743 | 0.26117 | 0.0505 | -2.8449
-19.5 | -0.7219 | 0.25232 | 0.0454 | -2.861
-19 | -0.6887 | 0.24127 | 0.0357 | -2.8545
-18.5 | -0.6544 | 0.23174 | 0.0264 | -2.8239
-17.5 | -0.5633 | 0.20797 | -0.001 | -2.7086
-17 | -0.5421 | 0.20134 | -0.0049 | -2.6925
-16.5 | -0.5234 | 0.19318 | -0.0093 | -2.7094
-16 | -0.5049 | 0.18477 | -0.0138 | -2.7326
-15.5 | -0.4864 | 0.17656 | -0.0182 | -2.7549
-15 | -0.4691 | 0.1682 | -0.0226 | -2.7889
-14.5 | -0.4569 | 0.15804 | -0.0275 | -2.891
-14 | -0.434 | 0.15207 | -0.0313 | -2.8539
-13.5 | -0.4222 | 0.14252 | -0.0361 | -2.9624
-13 | -0.4082 | 0.13414 | -0.0405 | -3.0431
-12.5 | -0.3912 | 0.12682 | -0.0446 | -3.0847
-12 | -0.3758 | 0.11933 | -0.0486 | -3.1492
-11.5 | -0.3754 | 0.10851 | -0.054 | -3.4596
-11 | -0.3683 | 0.09986 | -0.0586 | -3.6882
-10.5 | -0.3613 | 0.09155 | -0.0631 | -3.9465
-10 | -0.369 | 0.08087 | -0.0689 | -4.5629
-9.5 | -0.3813 | 0.06958 | -0.0757 | -5.48
-9 | -0.3946 | 0.05669 | -0.0862 | -6.9607
-8.5 | -0.4245 | 0.04713 | -0.0918 | -9.007
-8 | -0.4695 | 0.03989 | -0.0902 | -11.7699
-7.5 | -0.5058 | 0.03524 | -0.0812 | -14.353
-7 | -0.5229 | 0.02887 | -0.0739 | -18.1122
-6.5 | -0.5221 | 0.02239 | -0.0665 | -23.3184
-6 | -0.506 | 0.01562 | -0.0595 | -32.3944
-5.5 | -0.4744 | 0.00958 | -0.0534 | -49.5198
-5 | -0.4269 | 0.00744 | -0.0484 | -57.379
-4.5 | -0.3639 | 0.00666 | -0.0459 | -54.6396
-4 | -0.2968 | 0.00627 | -0.0446 | -47.3365
-3.5 | -0.2294 | 0.00597 | -0.0437 | -38.4255
-3 | -0.1613 | 0.00575 | -0.0434 | -28.0522
-2.5 | -0.0934 | 0.00555 | -0.0432 | -16.8288
-2 | -0.0259 | 0.00541 | -0.0433 | -4.7874
-1.5 | 0.0418 | 0.00527 | -0.0435 | 7.9317
-1 | 0.1096 | 0.00513 | -0.0439 | 21.3645
-0.5 | 0.1722 | 0.00465 | -0.0435 | 37.0323
0 | 0.2304 | 0.00385 | -0.0425 | 59.8442
0.5 | 0.2936 | 0.00355 | -0.0423 | 82.7042
1 | 0.3589 | 0.00351 | -0.0424 | 102.2507
1.5 | 0.4242 | 0.00367 | -0.0425 | 115.5858
2 | 0.4884 | 0.00393 | -0.0423 | 124.2748
2.5 | 0.5435 | 0.00469 | -0.0405 | 115.8849
3 | 0.5959 | 0.00558 | -0.0381 | 106.7921
4 | 0.7167 | 0.00644 | -0.0356 | 111.2888
4.5 | 0.776 | 0.00688 | -0.0338 | 112.7907
5 | 0.8327 | 0.00741 | -0.0313 | 112.3752
5.5 | 0.8923 | 0.00781 | -0.0291 | 114.251
6 | 0.9504 | 0.00822 | -0.0263 | 115.6204
6.5 | 1.0063 | 0.00866 | -0.0228 | 116.2009
7 | 1.0543 | 0.0091 | -0.0176 | 115.8571
7.5 | 1.0919 | 0.00971 | -0.0105 | 112.4511
8 | 1.1291 | 0.01051 | -0.0036 | 107.431
8.5 | 1.1659 | 0.01153 | 0.0031 | 101.1188
9 | 1.199 | 0.01283 | 0.0101 | 93.4528
9.5 | 1.2855 | 0.01567 | 0.006 | 82.0357
10 | 1.2994 | 0.02169 | 0.0084 | 59.9078
10.5 | 1.272 | 0.02814 | 0.0157 | 45.2026
11 | 1.2412 | 0.03553 | 0.0204 | 34.9339
11.5 | 1.2057 | 0.04423 | 0.0224 | 27.2598
12 | 1.168 | 0.05425 | 0.0218 | 21.53
12.5 | 1.1313 | 0.0654 | 0.0186 | 17.2982
13 | 1.0967 | 0.07773 | 0.0132 | 14.1091
13.5 | 1.0647 | 0.09115 | 0.006 | 11.6807
14 | 1.04 | 0.10442 | -0.0012 | 9.9598
14.5 | 1.0186 | 0.11733 | -0.0073 | 8.6815
15 | 0.996 | 0.12993 | -0.0133 | 7.6657

## 121. Re 14M Mach 0.00 (1)
BIGFOIL.COM POLAR EXPORT
GA 40A213
GA 40A213 |  |  |  | Cl Max: | 1.319 | at alpha= | 12.5 | deg
JavaFoil+Calcfoil stall+Eppler ext transition |  |  |  | L/D Max: | 121.21 | at alpha= | 8.5 | deg
Re: | 14000000 |  |  | Cd Min: | 0.00407 | at alpha= | 0 | deg
Mach: | 0 |  |  | Cl=0 at alpha= | -1.6667 | deg
|  |  |  | @ Cl=0.1, Cd= | 0.0044144
|  |  |  | @ Cl=0.4, Cd= | 0.0048
|  |  |  | @ Cl=0.6, Cd= | 0.0060467
alpha (deg) | Cl | Cd | Cm | Cl/Cd
-16.5 | -0.486 | 0.1024 | -0.002 | -4.746
-16 | -0.509 | 0.0878 | -0.003 | -5.795
-15.5 | -0.529 | 0.07858 | -0.004 | -6.731
-15 | -0.552 | 0.06671 | -0.004 | -8.274
-14.5 | -0.591 | 0.04371 | -0.006 | -13.512
-14 | -0.633 | 0.02552 | -0.007 | -24.79
-13.5 | -0.585 | 0.06396 | -0.006 | -9.15
-13 | -0.652 | 0.02549 | -0.009 | -25.593
-12.5 | -0.697 | 0.01325 | -0.01 | -52.583
-12 | -0.721 | 0.01012 | -0.011 | -71.22
-11.5 | -0.725 | 0.00963 | -0.012 | -75.255
-11 | -0.725 | 0.0095 | -0.013 | -76.29
-10.5 | -0.721 | 0.0092 | -0.014 | -78.348
-10 | -0.712 | 0.00843 | -0.015 | -84.495
-9.5 | -0.699 | 0.00809 | -0.016 | -86.415
-9 | -0.682 | 0.00818 | -0.017 | -83.319
-8.5 | -0.659 | 0.00753 | -0.018 | -87.503
-8 | -0.632 | 0.00712 | -0.019 | -88.761
-7.5 | -0.6 | 0.00753 | -0.02 | -79.678
-7 | -0.564 | 0.00701 | -0.021 | -80.452
-6.5 | -0.523 | 0.00685 | -0.022 | -76.325
-6 | -0.479 | 0.00661 | -0.023 | -72.488
-5.5 | -0.431 | 0.00633 | -0.023 | -68.175
-5 | -0.381 | 0.00641 | -0.024 | -59.415
-4.5 | -0.328 | 0.00604 | -0.025 | -54.246
-4 | -0.273 | 0.00593 | -0.026 | -45.978
-3.5 | -0.216 | 0.00565 | -0.027 | -38.242
-3 | -0.158 | 0.00563 | -0.028 | -28.102
-2.5 | -0.099 | 0.00552 | -0.029 | -17.976
-2 | -0.04 | 0.00545 | -0.03 | -7.284
-1.5 | 0.02 | 0.00535 | -0.031 | 3.788
-1 | 0.08 | 0.00448 | -0.032 | 17.956
-0.5 | 0.141 | 0.00428 | -0.033 | 32.853
0 | 0.202 | 0.00407 | -0.034 | 49.727
0.5 | 0.263 | 0.0043 | -0.035 | 61.189
1 | 0.324 | 0.00464 | -0.036 | 69.834
1.5 | 0.385 | 0.00467 | -0.037 | 82.259
2 | 0.445 | 0.00519 | -0.038 | 85.856
2.5 | 0.505 | 0.00528 | -0.039 | 95.619
3 | 0.565 | 0.00579 | -0.04 | 97.542
3.5 | 0.625 | 0.00623 | -0.041 | 100.304
4 | 0.684 | 0.00668 | -0.042 | 102.37
4.5 | 0.743 | 0.00695 | -0.043 | 106.92
5 | 0.8 | 0.00755 | -0.044 | 106.063
5.5 | 0.856 | 0.00752 | -0.045 | 113.916
6 | 0.91 | 0.0078 | -0.046 | 116.684
6.5 | 0.963 | 0.00837 | -0.047 | 115.037
7 | 1.013 | 0.00849 | -0.048 | 119.2
7.5 | 1.06 | 0.00882 | -0.049 | 120.147
8 | 1.104 | 0.00926 | -0.05 | 119.281
8.5 | 1.145 | 0.00945 | -0.051 | 121.21
9 | 1.182 | 0.01014 | -0.052 | 116.623
9.5 | 1.215 | 0.01034 | -0.053 | 117.477
10 | 1.244 | 0.01081 | -0.054 | 115.077
10.5 | 1.268 | 0.01151 | -0.055 | 110.153
11 | 1.288 | 0.01183 | -0.056 | 108.899
11.5 | 1.303 | 0.01235 | -0.057 | 105.483
12 | 1.313 | 0.01302 | -0.058 | 100.901
12.5 | 1.319 | 0.0139 | -0.058 | 94.864
13 | 1.293 | 0.01578 | -0.058 | 81.932
13.5 | 1.277 | 0.01676 | -0.059 | 76.174
14 | 1.251 | 0.0182 | -0.059 | 68.729
14.5 | 1.22 | 0.01975 | -0.06 | 61.781
15 | 1.186 | 0.02142 | -0.06 | 55.348
15.5 | 1.147 | 0.02354 | -0.061 | 48.737
16 | 1.107 | 0.02589 | -0.061 | 42.752
16.5 | 1.064 | 0.02842 | -0.061 | 37.452
17 | 1.01 | 0.03589 | -0.061 | 28.154
17.5 | 0.947 | 0.05017 | -0.059 | 18.877

## 122. Re 14M Mach 0.00 (2)
BIGFOIL.COM POLAR EXPORT
GA 40A213
GA 40A213 |  |  |  | Cl Max: | 1.8257 | at alpha= | 20 | deg
XFOIL ncrit=9 |  |  |  | L/D Max: | 128.517 | at alpha= | 8.5 | deg
Re: | 14000000 |  |  | Cd Min: | 0.04186 | at alpha= | 20 | deg
Mach: | 0 |  |  | Cl=0 at alpha= | -1.7703 | deg
|  |  |  | @ Cl=0.1, Cd= | 0.0047982
|  |  |  | @ Cl=0.4, Cd= | 0.0043898
|  |  |  | @ Cl=0.6, Cd= | 0.0057012
alpha (deg) | Cl | Cd | Cm | Cl/Cd
-20 | -1.6151 | 0.03552 | -0.0586 | -45.4702
-19.5 | -1.5881 | 0.03351 | -0.0586 | -47.3918
-19 | -1.5788 | 0.03 | -0.0581 | -52.6267
-18.5 | -1.5626 | 0.02729 | -0.0573 | -57.2591
-18 | -1.5954 | 0.02107 | -0.0528 | -75.719
-17.5 | -1.5515 | 0.02081 | -0.0523 | -74.5555
-17 | -1.4966 | 0.01914 | -0.0559 | -78.1923
-16.5 | -1.4513 | 0.01653 | -0.0588 | -87.7979
-16 | -1.4343 | 0.01577 | -0.053 | -90.9512
-15.5 | -1.409 | 0.01514 | -0.0483 | -93.0647
-15 | -1.3728 | 0.01438 | -0.0457 | -95.4659
-14.5 | -1.332 | 0.01377 | -0.0437 | -96.732
-14 | -1.2916 | 0.01298 | -0.0417 | -99.5069
-13.5 | -1.2451 | 0.01254 | -0.0406 | -99.2903
-13 | -1.1978 | 0.01211 | -0.0397 | -98.91
-12.5 | -1.1505 | 0.0116 | -0.0387 | -99.181
-12 | -1.1041 | 0.01093 | -0.0375 | -101.0156
-11.5 | -1.0532 | 0.01063 | -0.037 | -99.0781
-11 | -1.0034 | 0.01016 | -0.0364 | -98.7598
-10.5 | -0.9534 | 0.00967 | -0.0357 | -98.5936
-10 | -0.9012 | 0.00935 | -0.0354 | -96.385
-9.5 | -0.8498 | 0.00891 | -0.035 | -95.376
-9 | -0.7976 | 0.00853 | -0.0346 | -93.5053
-8.5 | -0.745 | 0.00815 | -0.0343 | -91.411
-8 | -0.6929 | 0.0077 | -0.0339 | -89.987
-7.5 | -0.64 | 0.00729 | -0.0336 | -87.7915
-7 | -0.586 | 0.00698 | -0.0335 | -83.9542
-6.5 | -0.5316 | 0.00668 | -0.0335 | -79.5808
-6 | -0.4768 | 0.00641 | -0.0335 | -74.3838
-5.5 | -0.4213 | 0.00621 | -0.0337 | -67.8422
-4.5 | -0.3093 | 0.00583 | -0.0341 | -53.0532
-4 | -0.2532 | 0.00566 | -0.0344 | -44.735
-3.5 | -0.1966 | 0.00549 | -0.0348 | -35.8106
-3 | -0.14 | 0.00536 | -0.0351 | -26.1194
-2.5 | -0.0832 | 0.00523 | -0.0355 | -15.9082
-2 | -0.0261 | 0.00511 | -0.0359 | -5.1076
-1.5 | 0.0307 | 0.00502 | -0.0363 | 6.1155
-1 | 0.0875 | 0.0049 | -0.0367 | 17.8571
0 | 0.1943 | 0.00403 | -0.0365 | 48.2134
0.5 | 0.2456 | 0.00363 | -0.036 | 67.6584
1 | 0.2986 | 0.00371 | -0.0358 | 80.4852
2.5 | 0.4567 | 0.00477 | -0.0351 | 95.7442
3 | 0.5082 | 0.00521 | -0.0346 | 97.5432
3.5 | 0.5617 | 0.00551 | -0.0345 | 101.9419
4 | 0.6158 | 0.00578 | -0.0345 | 106.5398
4.5 | 0.6693 | 0.00605 | -0.0344 | 110.6281
5 | 0.7222 | 0.00635 | -0.0343 | 113.7323
5.5 | 0.7742 | 0.0067 | -0.0339 | 115.5522
6 | 0.8271 | 0.00697 | -0.0338 | 118.6657
7 | 0.9317 | 0.00751 | -0.0333 | 124.0613
7.5 | 0.983 | 0.0078 | -0.0329 | 126.0256
8 | 1.0342 | 0.00807 | -0.0325 | 128.1537
8.5 | 1.0834 | 0.00843 | -0.0318 | 128.5172
9 | 1.1311 | 0.00881 | -0.0308 | 128.3882
9.5 | 1.1778 | 0.0092 | -0.0296 | 128.0217
10 | 1.2217 | 0.00958 | -0.0279 | 127.5261
10.5 | 1.2592 | 0.00985 | -0.0249 | 127.8376
11.5 | 1.3887 | 0.0111 | -0.0315 | 125.1081
12 | 1.4299 | 0.01166 | -0.0296 | 122.6329
12.5 | 1.4636 | 0.01225 | -0.0263 | 119.4776
13 | 1.4993 | 0.01297 | -0.0239 | 115.5975
13.5 | 1.5316 | 0.01397 | -0.0213 | 109.6349
14 | 1.5657 | 0.01495 | -0.0193 | 104.7291
14.5 | 1.5987 | 0.01606 | -0.0174 | 99.5455
15 | 1.627 | 0.01754 | -0.0152 | 92.7594
15.5 | 1.6558 | 0.01904 | -0.0133 | 86.9643
16 | 1.6835 | 0.02066 | -0.0116 | 81.486
16.5 | 1.7115 | 0.02231 | -0.0101 | 76.7145
17 | 1.7364 | 0.0242 | -0.0085 | 71.7521
17.5 | 1.7573 | 0.02644 | -0.0068 | 66.4637
18 | 1.7773 | 0.02878 | -0.0052 | 61.7547
18.5 | 1.7936 | 0.03148 | -0.0037 | 56.9759
19 | 1.8082 | 0.03445 | -0.0023 | 52.4877
19.5 | 1.8158 | 0.03818 | -0.001 | 47.5589
20 | 1.8257 | 0.04186 | -0.0002 | 43.6144

## 123. Re 14M Mach 0.10 (1)
BIGFOIL.COM POLAR EXPORT
GA 40A213
GA 40A213 |  |  |  | Cl Max: | 1.305 | at alpha= | 12.5 | deg
JavaFoil+Calcfoil stall+Eppler ext transition |  |  |  | L/D Max: | 120.159 | at alpha= | 8.5 | deg
Re: | 14000000 |  |  | Cd Min: | 0.00408 | at alpha= | 0 | deg
Mach: | 0.1 |  |  | Cl=0 at alpha= | -1.6667 | deg
|  |  |  | @ Cl=0.1, Cd= | 0.0044367
|  |  |  | @ Cl=0.4, Cd= | 0.0047793
|  |  |  | @ Cl=0.6, Cd= | 0.0060527
alpha (deg) | Cl | Cd | Cm | Cl/Cd
-16 | -0.46 | 0.0913 | -0.003 | -5.042
-15.5 | -0.481 | 0.08448 | -0.003 | -5.69
-15 | -0.503 | 0.07501 | -0.004 | -6.71
-14.5 | -0.526 | 0.06673 | -0.005 | -7.877
-14 | -0.578 | 0.03496 | -0.007 | -16.532
-13.5 | -0.549 | 0.06888 | -0.006 | -7.966
-13 | -0.568 | 0.06061 | -0.007 | -9.371
-12.5 | -0.644 | 0.02005 | -0.01 | -32.143
-12 | -0.694 | 0.01069 | -0.011 | -64.92
-11.5 | -0.703 | 0.00975 | -0.012 | -72.071
-11 | -0.707 | 0.00958 | -0.013 | -73.793
-10.5 | -0.706 | 0.00927 | -0.014 | -76.144
-10 | -0.701 | 0.00852 | -0.015 | -82.21
-9.5 | -0.691 | 0.00816 | -0.016 | -84.609
-9 | -0.675 | 0.00777 | -0.017 | -86.891
-8.5 | -0.655 | 0.00751 | -0.018 | -87.236
-8 | -0.629 | 0.0072 | -0.019 | -87.355
-7.5 | -0.599 | 0.00759 | -0.02 | -78.873
-7 | -0.563 | 0.00706 | -0.021 | -79.766
-6.5 | -0.524 | 0.00684 | -0.022 | -76.514
-6 | -0.48 | 0.00666 | -0.023 | -72.088
-5.5 | -0.433 | 0.00637 | -0.024 | -67.849
-5 | -0.382 | 0.00638 | -0.025 | -59.902
-4.5 | -0.329 | 0.00601 | -0.026 | -54.793
-4 | -0.274 | 0.006 | -0.027 | -45.643
-3.5 | -0.217 | 0.00588 | -0.028 | -36.9
-3 | -0.159 | 0.00566 | -0.029 | -28.061
-2.5 | -0.1 | 0.00555 | -0.03 | -17.97
-2 | -0.04 | 0.00548 | -0.031 | -7.28
-1.5 | 0.02 | 0.00537 | -0.032 | 3.788
-1 | 0.081 | 0.0045 | -0.033 | 17.974
-0.5 | 0.141 | 0.0043 | -0.034 | 32.91
0 | 0.203 | 0.00408 | -0.035 | 49.833
0.5 | 0.264 | 0.00431 | -0.036 | 61.3
1 | 0.325 | 0.00465 | -0.037 | 69.951
1.5 | 0.386 | 0.00466 | -0.037 | 82.845
2 | 0.447 | 0.00518 | -0.038 | 86.457
2.5 | 0.507 | 0.00525 | -0.039 | 96.691
3 | 0.568 | 0.00585 | -0.04 | 97.044
3.5 | 0.628 | 0.00623 | -0.041 | 100.859
4 | 0.688 | 0.00667 | -0.042 | 103.068
4.5 | 0.747 | 0.00694 | -0.043 | 107.531
5 | 0.804 | 0.00754 | -0.044 | 106.651
5.5 | 0.86 | 0.00751 | -0.045 | 114.55
6 | 0.914 | 0.00789 | -0.046 | 115.978
6.5 | 0.967 | 0.0084 | -0.047 | 115.106
7 | 1.017 | 0.00858 | -0.048 | 118.485
7.5 | 1.064 | 0.00892 | -0.049 | 119.259
8 | 1.107 | 0.00933 | -0.05 | 118.679
8.5 | 1.148 | 0.00955 | -0.051 | 120.159
9 | 1.184 | 0.00998 | -0.052 | 118.632
9.5 | 1.216 | 0.01041 | -0.053 | 116.749
10 | 1.243 | 0.01115 | -0.054 | 111.466
10.5 | 1.266 | 0.01166 | -0.055 | 108.578
11 | 1.283 | 0.01197 | -0.056 | 107.191
11.5 | 1.296 | 0.01251 | -0.057 | 103.566
12 | 1.303 | 0.01315 | -0.058 | 99.069
12.5 | 1.305 | 0.01413 | -0.059 | 92.352
13 | 1.274 | 0.01615 | -0.058 | 78.874
13.5 | 1.253 | 0.01722 | -0.059 | 72.779
14 | 1.223 | 0.01877 | -0.059 | 65.128
14.5 | 1.187 | 0.02027 | -0.06 | 58.568
15 | 1.146 | 0.02244 | -0.06 | 51.05
15.5 | 1.102 | 0.02454 | -0.061 | 44.907
16 | 1.056 | 0.02731 | -0.061 | 38.658
16.5 | 1.004 | 0.03193 | -0.061 | 31.426
17 | 0.941 | 0.04253 | -0.06 | 22.115
17.5 | 0.87 | 0.06115 | -0.057 | 14.23

## 124. Re 14M Mach 0.10 (2)
BIGFOIL.COM POLAR EXPORT
GA 40A213
GA 40A213 |  |  |  | Cl Max: | 1.8139 | at alpha= | 20 | deg
XFOIL ncrit=9 |  |  |  | L/D Max: | 128.467 | at alpha= | 8.5 | deg
Re: | 14000000 |  |  | Cd Min: | 0.04847 | at alpha= | -20 | deg
Mach: | 0.1 |  |  | Cl=0 at alpha= | -1.7714 | deg
|  |  |  | @ Cl=0.1, Cd= | 0.0048082
|  |  |  | @ Cl=0.4, Cd= | 0.0043742
|  |  |  | @ Cl=0.6, Cd= | 0.0056945
alpha (deg) | Cl | Cd | Cm | Cl/Cd
-20 | -1.524 | 0.04847 | -0.0592 | -31.4421
-19.5 | -1.5031 | 0.04515 | -0.0602 | -33.2913
-19 | -1.507 | 0.03944 | -0.0616 | -38.2099
-18.5 | -1.4999 | 0.03524 | -0.062 | -42.5624
-18 | -1.5588 | 0.0258 | -0.0601 | -60.4186
-16.5 | -1.4345 | 0.01778 | -0.0676 | -80.6805
-16 | -1.4249 | 0.01685 | -0.0606 | -84.5638
-15.5 | -1.4073 | 0.01591 | -0.0546 | -88.4538
-15 | -1.379 | 0.01508 | -0.0502 | -91.4456
-14.5 | -1.34 | 0.01433 | -0.0476 | -93.5101
-14 | -1.3003 | 0.01348 | -0.0451 | -96.4614
-13.5 | -1.2544 | 0.01294 | -0.0436 | -96.9397
-13 | -1.2069 | 0.01245 | -0.0423 | -96.9398
-12.5 | -1.1593 | 0.0119 | -0.041 | -97.4202
-12 | -1.1128 | 0.01117 | -0.0395 | -99.624
-11.5 | -1.0613 | 0.01086 | -0.0389 | -97.7256
-11 | -1.0109 | 0.01036 | -0.038 | -97.5772
-10.5 | -0.9605 | 0.00984 | -0.0372 | -97.6118
-10 | -0.9076 | 0.0095 | -0.0367 | -95.5368
-9.5 | -0.8558 | 0.00905 | -0.0361 | -94.5635
-9 | -0.8031 | 0.00865 | -0.0356 | -92.8439
-8.5 | -0.7494 | 0.00831 | -0.0354 | -90.1805
-8 | -0.6974 | 0.0078 | -0.0347 | -89.4103
-7.5 | -0.6442 | 0.00736 | -0.0343 | -87.5272
-7 | -0.5899 | 0.00703 | -0.0341 | -83.9118
-6.5 | -0.535 | 0.00672 | -0.034 | -79.6131
-6 | -0.4798 | 0.00643 | -0.0339 | -74.619
-5.5 | -0.4239 | 0.00623 | -0.034 | -68.0417
-5 | -0.3674 | 0.00604 | -0.0343 | -60.8278
-4.5 | -0.3112 | 0.00585 | -0.0345 | -53.1966
-4 | -0.2546 | 0.00567 | -0.0347 | -44.903
-3.5 | -0.1977 | 0.0055 | -0.035 | -35.9455
-3 | -0.1407 | 0.00537 | -0.0353 | -26.2011
-2.5 | -0.0836 | 0.00523 | -0.0357 | -15.9847
-2 | -0.0261 | 0.00511 | -0.0362 | -5.1076
-1.5 | 0.031 | 0.00503 | -0.0366 | 6.163
-1 | 0.0882 | 0.0049 | -0.037 | 18
-0.5 | 0.1422 | 0.00448 | -0.0369 | 31.7411
0 | 0.1955 | 0.00402 | -0.0367 | 48.6318
0.5 | 0.2472 | 0.00363 | -0.0362 | 68.0992
1 | 0.3005 | 0.00371 | -0.036 | 80.9973
2.5 | 0.4593 | 0.00477 | -0.0352 | 96.2893
3 | 0.5111 | 0.00521 | -0.0348 | 98.0998
3.5 | 0.5649 | 0.00552 | -0.0346 | 102.337
4 | 0.6192 | 0.00579 | -0.0346 | 106.943
4.5 | 0.673 | 0.00607 | -0.0345 | 110.8731
5 | 0.7261 | 0.00638 | -0.0343 | 113.8088
5.5 | 0.7785 | 0.00673 | -0.0339 | 115.6761
6 | 0.8317 | 0.007 | -0.0337 | 118.8143
6.5 | 0.8844 | 0.00728 | -0.0334 | 121.4835
7 | 0.9368 | 0.00755 | -0.0331 | 124.0795
7.5 | 0.9886 | 0.00784 | -0.0326 | 126.0969
8 | 1.0399 | 0.00812 | -0.0321 | 128.0665
8.5 | 1.0894 | 0.00848 | -0.0313 | 128.467
9 | 1.1371 | 0.00889 | -0.0301 | 127.9078
9.5 | 1.1835 | 0.0093 | -0.0288 | 127.2581
10 | 1.2277 | 0.00967 | -0.027 | 126.9597
10.5 | 1.2651 | 0.00994 | -0.0237 | 127.2736
11 | 1.3468 | 0.01071 | -0.0306 | 125.7516
11.5 | 1.396 | 0.01126 | -0.0301 | 123.9787
12 | 1.4338 | 0.01183 | -0.0273 | 121.2003
12.5 | 1.4688 | 0.01249 | -0.0243 | 117.5981
13 | 1.5046 | 0.0133 | -0.0218 | 113.1278
13.5 | 1.5366 | 0.01442 | -0.0191 | 106.5603
14 | 1.5705 | 0.0155 | -0.017 | 101.3226
14.5 | 1.6028 | 0.01676 | -0.015 | 95.6325
15 | 1.6325 | 0.01825 | -0.0129 | 89.4521
15.5 | 1.6608 | 0.01989 | -0.0109 | 83.4992
16 | 1.6879 | 0.02167 | -0.0091 | 77.8911
16.5 | 1.7153 | 0.02345 | -0.0075 | 73.1471
17 | 1.7389 | 0.02557 | -0.0057 | 68.0055
17.5 | 1.7584 | 0.028 | -0.0039 | 62.8
18 | 1.7757 | 0.03071 | -0.0021 | 57.8216
18.5 | 1.79 | 0.03377 | -0.0006 | 53.0056
19 | 1.8027 | 0.03712 | 0.0008 | 48.5641
19.5 | 1.8062 | 0.04147 | 0.002 | 43.5544
20 | 1.8139 | 0.04561 | 0.0028 | 39.7698

## 125. Re 14M Mach 0.25 (1)
BIGFOIL.COM POLAR EXPORT
GA 40A213
GA 40A213 |  |  |  | Cl Max: | 1.236 | at alpha= | 10.5 | deg
JavaFoil+Calcfoil stall+Eppler ext transition |  |  |  | L/D Max: | 117.695 | at alpha= | 7 | deg
Re: | 14000000 |  |  | Cd Min: | 0.00407 | at alpha= | 0 | deg
Mach: | 0.25 |  |  | Cl=0 at alpha= | -1.6693 | deg
|  |  |  | @ Cl=0.1, Cd= | 0.0044589
|  |  |  | @ Cl=0.4, Cd= | 0.0047624
|  |  |  | @ Cl=0.6, Cd= | 0.0058569
alpha (deg) | Cl | Cd | Cm | Cl/Cd
-14 | -0.178 | 0.08473 | -0.005 | -2.103
-13.5 | -0.242 | 0.07949 | -0.005 | -3.049
-13 | -0.296 | 0.07421 | -0.006 | -3.983
-12.5 | -0.34 | 0.0731 | -0.006 | -4.651
-12 | -0.449 | 0.01475 | -0.011 | -30.469
-11.5 | -0.5 | 0.0122 | -0.012 | -40.975
-11 | -0.543 | 0.01089 | -0.013 | -49.836
-10.5 | -0.566 | 0.01132 | -0.014 | -49.984
-10 | -0.598 | 0.00896 | -0.015 | -66.763
-9.5 | -0.612 | 0.00851 | -0.016 | -71.973
-9 | -0.618 | 0.00813 | -0.017 | -75.978
-8.5 | -0.615 | 0.00783 | -0.018 | -78.543
-8 | -0.603 | 0.00738 | -0.019 | -81.783
-7.5 | -0.584 | 0.00784 | -0.02 | -74.443
-7 | -0.557 | 0.00725 | -0.021 | -76.791
-6.5 | -0.523 | 0.00692 | -0.022 | -75.588
-6 | -0.483 | 0.00674 | -0.023 | -71.701
-5.5 | -0.438 | 0.00654 | -0.024 | -67.003
-5 | -0.389 | 0.00655 | -0.025 | -59.369
-4.5 | -0.336 | 0.00612 | -0.026 | -54.867
-4 | -0.28 | 0.006 | -0.027 | -46.732
-3.5 | -0.222 | 0.0059 | -0.028 | -37.701
-3 | -0.163 | 0.00576 | -0.029 | -28.283
-2.5 | -0.102 | 0.00564 | -0.03 | -18.155
-2 | -0.041 | 0.00551 | -0.031 | -7.434
-1.5 | 0.021 | 0.00543 | -0.032 | 3.847
-1 | 0.083 | 0.0045 | -0.033 | 18.435
-0.5 | 0.145 | 0.00435 | -0.034 | 33.432
0 | 0.209 | 0.00407 | -0.035 | 51.371
0.5 | 0.272 | 0.00433 | -0.036 | 62.727
1 | 0.334 | 0.00471 | -0.037 | 70.992
1.5 | 0.397 | 0.00474 | -0.039 | 83.759
2 | 0.46 | 0.00521 | -0.04 | 88.283
2.5 | 0.521 | 0.00533 | -0.041 | 97.796
3 | 0.584 | 0.00571 | -0.042 | 102.161
3.5 | 0.645 | 0.00627 | -0.043 | 102.962
4 | 0.706 | 0.00687 | -0.044 | 102.755
4.5 | 0.767 | 0.00714 | -0.045 | 107.358
5 | 0.825 | 0.00778 | -0.046 | 106.025
5.5 | 0.882 | 0.0077 | -0.047 | 114.521
6 | 0.937 | 0.00805 | -0.048 | 116.338
6.5 | 0.989 | 0.00849 | -0.049 | 116.502
7 | 1.038 | 0.00882 | -0.05 | 117.695
7.5 | 1.083 | 0.00926 | -0.051 | 116.907
8 | 1.123 | 0.00971 | -0.052 | 115.714
8.5 | 1.159 | 0.01031 | -0.053 | 112.361
9 | 1.188 | 0.01047 | -0.054 | 113.524
9.5 | 1.211 | 0.011 | -0.055 | 110.1
10 | 1.227 | 0.01185 | -0.056 | 103.555
10.5 | 1.236 | 0.01244 | -0.056 | 99.294
11 | 1.236 | 0.01312 | -0.057 | 94.209
11.5 | 1.227 | 0.01356 | -0.058 | 90.547
12 | 1.185 | 0.01583 | -0.058 | 74.876
12.5 | 1.155 | 0.01705 | -0.059 | 67.706
13 | 1.115 | 0.01845 | -0.059 | 60.45
13.5 | 1.055 | 0.02038 | -0.06 | 51.77
14 | 0.977 | 0.02311 | -0.06 | 42.273
14.5 | 0.89 | 0.02709 | -0.06 | 32.839
15 | 0.786 | 0.0364 | -0.059 | 21.594
15.5 | 0.62 | 0.10168 | -0.042 | 6.094

## 126. Re 14M Mach 0.25 (2)
BIGFOIL.COM POLAR EXPORT
GA 40A213
GA 40A213 |  |  |  | Cl Max: | 1.7319 | at alpha= | 17.5 | deg
XFOIL ncrit=9 |  |  |  | L/D Max: | 126.639 | at alpha= | 8 | deg
Re: | 14000000 |  |  | Cd Min: | 0.08084 | at alpha= | -16 | deg
Mach: | 0.25 |  |  | Cl=0 at alpha= | -1.7783 | deg
|  |  |  | @ Cl=0.1, Cd= | 0.0048612
|  |  |  | @ Cl=0.4, Cd= | 0.0040274
|  |  |  | @ Cl=0.6, Cd= | 0.005671
alpha (deg) | Cl | Cd | Cm | Cl/Cd
-16 | -0.851 | 0.08084 | -0.0665 | -10.527
-15.5 | -0.8828 | 0.0661 | -0.0776 | -13.3555
-15 | -0.9252 | 0.05369 | -0.0858 | -17.2323
-14.5 | -0.9665 | 0.04422 | -0.0896 | -21.8566
-14 | -1.028 | 0.03506 | -0.0891 | -29.3212
-13.5 | -1.0782 | 0.02843 | -0.0834 | -37.9247
-13 | -1.1214 | 0.02337 | -0.0733 | -47.9846
-12.5 | -1.1403 | 0.01924 | -0.0631 | -59.2672
-12 | -1.1276 | 0.01561 | -0.0566 | -72.2357
-11.5 | -1.0877 | 0.01393 | -0.0529 | -78.0833
-11 | -1.043 | 0.01254 | -0.0497 | -83.1738
-10.5 | -0.9945 | 0.01143 | -0.0471 | -87.0079
-10 | -0.9402 | 0.01083 | -0.0453 | -86.8144
-9.5 | -0.8868 | 0.01011 | -0.0436 | -87.7151
-9 | -0.8321 | 0.00953 | -0.0421 | -87.3137
-8.5 | -0.7756 | 0.00908 | -0.0411 | -85.4185
-8 | -0.7197 | 0.00862 | -0.04 | -83.4919
-7.5 | -0.6669 | 0.00783 | -0.0385 | -85.1724
-7 | -0.6111 | 0.00736 | -0.0376 | -83.0299
-6.5 | -0.5541 | 0.00695 | -0.037 | -79.7266
-6 | -0.4968 | 0.00662 | -0.0365 | -75.0453
-5.5 | -0.4386 | 0.00634 | -0.0363 | -69.1798
-5 | -0.38 | 0.00613 | -0.0362 | -61.9902
-4.5 | -0.3213 | 0.00595 | -0.0362 | -54
-4 | -0.2626 | 0.00573 | -0.0363 | -45.829
-3.5 | -0.2037 | 0.00556 | -0.0365 | -36.6367
-3 | -0.1449 | 0.00541 | -0.0367 | -26.7837
-2.5 | -0.0856 | 0.00526 | -0.037 | -16.2738
-2 | -0.0262 | 0.00514 | -0.0374 | -5.0973
-1.5 | 0.0329 | 0.00505 | -0.0378 | 6.5149
-1 | 0.092 | 0.00492 | -0.0382 | 18.6992
-0.5 | 0.1478 | 0.00451 | -0.0381 | 32.7716
0 | 0.2022 | 0.00401 | -0.0378 | 50.4239
0.5 | 0.2557 | 0.00361 | -0.0374 | 70.831
1 | 0.311 | 0.00366 | -0.0372 | 84.9727
1.5 | 0.3678 | 0.00381 | -0.0372 | 96.5354
2 | 0.4226 | 0.00418 | -0.037 | 101.1005
2.5 | 0.4741 | 0.00477 | -0.0361 | 99.392
3 | 0.5269 | 0.00527 | -0.0355 | 99.981
4 | 0.6381 | 0.00588 | -0.0351 | 108.5204
4.5 | 0.6935 | 0.00617 | -0.0348 | 112.3987
5 | 0.7479 | 0.00651 | -0.0343 | 114.8848
5.5 | 0.8019 | 0.00688 | -0.0336 | 116.5552
6 | 0.8566 | 0.00718 | -0.0331 | 119.3036
6.5 | 0.9112 | 0.00746 | -0.0325 | 122.1448
7 | 0.9648 | 0.00778 | -0.0317 | 124.0103
7.5 | 1.0185 | 0.00807 | -0.0309 | 126.2082
8 | 1.0701 | 0.00845 | -0.0296 | 126.6391
8.5 | 1.1201 | 0.00887 | -0.028 | 126.2796
9 | 1.1675 | 0.00934 | -0.0259 | 125
9.5 | 1.2139 | 0.00978 | -0.0236 | 124.1207
10 | 1.2551 | 0.01024 | -0.0202 | 122.5684
10.5 | 1.3166 | 0.01079 | -0.0212 | 122.0204
11 | 1.3832 | 0.01155 | -0.0234 | 119.7576
11.5 | 1.4212 | 0.0123 | -0.0198 | 115.5447
12 | 1.4599 | 0.01322 | -0.0167 | 110.4312
12.5 | 1.497 | 0.01435 | -0.0138 | 104.3206
13 | 1.5315 | 0.01575 | -0.0108 | 97.2381
13.5 | 1.5612 | 0.01756 | -0.0077 | 88.9066
14 | 1.5931 | 0.01932 | -0.005 | 82.4586
14.5 | 1.6268 | 0.02105 | -0.0026 | 77.2827
15 | 1.6533 | 0.02333 | 0 | 70.8658
15.5 | 1.6768 | 0.02588 | 0.0028 | 64.7913
16 | 1.695 | 0.02889 | 0.0054 | 58.6708
16.5 | 1.7128 | 0.03206 | 0.0078 | 53.4248
17 | 1.7252 | 0.03587 | 0.01 | 48.0959
17.5 | 1.7319 | 0.04035 | 0.0118 | 42.9219
18 | 1.7301 | 0.04592 | 0.0132 | 37.6764
18.5 | 1.7313 | 0.05145 | 0.014 | 33.6501
19 | 1.7202 | 0.05856 | 0.014 | 29.375
19.5 | 1.7035 | 0.06666 | 0.013 | 25.5551
20 | 1.6791 | 0.07604 | 0.0109 | 22.0818

## 127. Re 14M Mach 0.50 (1)
BIGFOIL.COM POLAR EXPORT
GA 40A213
GA 40A213 |  |  |  | Cl Max: | 1.216 | at alpha= | 20 | deg
JavaFoil+Calcfoil stall+Eppler ext transition |  |  |  | L/D Max: | 107.731 | at alpha= | 4 | deg
Re: | 14000000 |  |  | Cd Min: | 0.00436 | at alpha= | 0 | deg
Mach: | 0.5 |  |  | Cl=0 at alpha= | -1.6667 | deg
|  |  |  | @ Cl=0.1, Cd= | 0.0052497
|  |  |  | @ Cl=0.4, Cd= | 0.0050254
|  |  |  | @ Cl=0.6, Cd= | 0.0059645
alpha (deg) | Cl | Cd | Cm | Cl/Cd
-20 | -1.005 | 0.16969 | 0.001 | -5.921
-19.5 | -0.98 | 0.15862 | 0.001 | -6.18
-19 | -0.962 | 0.13755 | 0 | -6.991
-18.5 | -0.938 | 0.12692 | 0 | -7.392
-18 | -0.91 | 0.12222 | -0.001 | -7.449
-17.5 | -0.881 | 0.11886 | -0.001 | -7.411
-17 | -0.851 | 0.11678 | -0.002 | -7.284
-16.5 | -0.821 | 0.11396 | -0.002 | -7.204
-16 | -0.792 | 0.11054 | -0.003 | -7.169
-15.5 | -0.764 | 0.10795 | -0.003 | -7.073
-15 | -0.736 | 0.10422 | -0.004 | -7.06
-14.5 | -0.709 | 0.09988 | -0.004 | -7.097
-14 | -0.682 | 0.0968 | -0.005 | -7.043
-13.5 | -0.655 | 0.09227 | -0.005 | -7.101
-13 | -0.628 | 0.08663 | -0.006 | -7.252
-12.5 | -0.602 | 0.07963 | -0.007 | -7.559
-12 | -0.582 | 0.06723 | -0.008 | -8.664
-11.5 | -0.595 | 0.03673 | -0.012 | -16.186
-11 | -0.622 | 0.0138 | -0.015 | -45.059
-10.5 | -0.596 | 0.01164 | -0.016 | -51.211
-10 | -0.568 | 0.01009 | -0.017 | -56.263
-9.5 | -0.434 | 0.06315 | -0.009 | -6.877
-9 | -0.408 | 0.05479 | -0.01 | -7.447
-8.5 | -0.466 | 0.01002 | -0.02 | -46.458
-8 | -0.433 | 0.00834 | -0.022 | -51.927
-7.5 | -0.399 | 0.00832 | -0.023 | -48.011
-7 | -0.365 | 0.00819 | -0.024 | -44.598
-6.5 | -0.331 | 0.00827 | -0.025 | -40.067
-6 | -0.297 | 0.00762 | -0.026 | -39.025
-5.5 | -0.263 | 0.00719 | -0.027 | -36.601
-5 | -0.381 | 0.00685 | -0.028 | -55.679
-4.5 | -0.352 | 0.00651 | -0.029 | -54.092
-4 | -0.303 | 0.00639 | -0.03 | -47.363
-3.5 | -0.244 | 0.00622 | -0.032 | -39.281
-3 | -0.18 | 0.00592 | -0.033 | -30.49
-2.5 | -0.114 | 0.00589 | -0.034 | -19.331
-2 | -0.046 | 0.00575 | -0.035 | -7.938
-1.5 | 0.023 | 0.00567 | -0.036 | 4.115
-1 | 0.093 | 0.00534 | -0.037 | 17.371
-0.5 | 0.162 | 0.00445 | -0.038 | 36.485
0 | 0.234 | 0.00436 | -0.04 | 53.599
0.5 | 0.304 | 0.00445 | -0.041 | 68.223
1 | 0.374 | 0.00494 | -0.042 | 75.752
1.5 | 0.444 | 0.00517 | -0.043 | 85.923
2 | 0.514 | 0.00558 | -0.044 | 92.146
2.5 | 0.583 | 0.00576 | -0.045 | 101.093
3 | 0.652 | 0.00659 | -0.046 | 98.88
3.5 | 0.72 | 0.00693 | -0.048 | 103.895
4 | 0.787 | 0.00731 | -0.049 | 107.731
4.5 | 0.853 | 0.00842 | -0.05 | 101.367
5 | 0.915 | 0.00881 | -0.051 | 103.871
5.5 | 0.973 | 0.00937 | -0.052 | 103.852
6 | 1.023 | 0.00967 | -0.053 | 105.866
6.5 | 1.063 | 0.01027 | -0.054 | 103.519
7 | 1.084 | 0.0109 | -0.056 | 99.45
7.5 | 1.07 | 0.01153 | -0.057 | 92.774
8 | 0.937 | 0.01236 | -0.058 | 75.745
8.5 | 0.706 | 0.01357 | -0.059 | 52.032
9 | 0.717 | 0.01714 | -0.058 | 41.842
9.5 | 0.756 | 0.01633 | -0.059 | 46.289
10 | 0.777 | 0.01972 | -0.059 | 39.396
10.5 | 0.813 | 0.01913 | -0.061 | 42.474
11 | 0.834 | 0.02298 | -0.061 | 36.298
11.5 | 0.765 | 0.06249 | -0.047 | 12.237
12 | 0.782 | 0.07315 | -0.044 | 10.697
12.5 | 0.805 | 0.08198 | -0.043 | 9.819
13 | 0.822 | 0.09117 | -0.038 | 9.02
13.5 | 0.853 | 0.09394 | -0.041 | 9.082
14 | 0.885 | 0.09515 | -0.044 | 9.305
14.5 | 0.921 | 0.09499 | -0.047 | 9.695
15 | 0.954 | 0.09645 | -0.05 | 9.894
15.5 | 0.984 | 0.10071 | -0.051 | 9.773
16 | 1.007 | 0.11046 | -0.05 | 9.114
16.5 | 1.022 | 0.13206 | -0.047 | 7.737
17 | 1.045 | 0.14298 | -0.046 | 7.31
17.5 | 1.074 | 0.14755 | -0.047 | 7.279
18 | 1.103 | 0.15129 | -0.048 | 7.291
18.5 | 1.132 | 0.15426 | -0.05 | 7.338
19 | 1.162 | 0.16262 | -0.051 | 7.145
19.5 | 1.192 | 0.16808 | -0.053 | 7.09
20 | 1.216 | 0.18103 | -0.053 | 6.72

## 128. Re 14M Mach 0.50 (2)
BIGFOIL.COM POLAR EXPORT
GA 40A213
GA 40A213 |  |  |  | Cl Max: | 1.2367 | at alpha= | 9.5 | deg
XFOIL ncrit=9 |  |  |  | L/D Max: | 120.113 | at alpha= | 7 | deg
Re: | 14000000 |  |  | Cd Min: | 0.01403 | at alpha= | 9.5 | deg
Mach: | 0.5 |  |  | Cl=0 at alpha= | -99 | deg
|  |  |  | @ Cl=0.1, Cd= | 0.00398
|  |  |  | @ Cl=0.4, Cd= | 0.003683
|  |  |  | @ Cl=0.6, Cd= | 0.0055927
alpha (deg) | Cl | Cd | Cm | Cl/Cd
0 | 0.233 | 0.00398 | -0.0429 | 58.5427
0.5 | 0.2945 | 0.00356 | -0.0425 | 82.7247
1 | 0.3584 | 0.00354 | -0.0424 | 101.2429
1.5 | 0.4224 | 0.00376 | -0.0422 | 112.3404
2 | 0.4846 | 0.00412 | -0.0417 | 117.6214
3 | 0.5954 | 0.00556 | -0.0381 | 107.0863
3.5 | 0.6559 | 0.00599 | -0.0369 | 109.4992
4 | 0.7182 | 0.00634 | -0.0358 | 113.2808
4.5 | 0.7779 | 0.00679 | -0.0341 | 114.5655
5 | 0.8364 | 0.00725 | -0.0319 | 115.3655
5.5 | 0.8964 | 0.00763 | -0.0297 | 117.4836
6 | 0.9558 | 0.00802 | -0.0271 | 119.1771
6.5 | 1.0126 | 0.00845 | -0.0238 | 119.8343
7 | 1.0666 | 0.00888 | -0.0196 | 120.1126
7.5 | 1.1031 | 0.00944 | -0.0121 | 116.8538
8 | 1.1407 | 0.01018 | -0.005 | 112.053
8.5 | 1.177 | 0.01117 | 0.0019 | 105.3715
9 | 1.2132 | 0.01239 | 0.0087 | 97.9177
9.5 | 1.2367 | 0.01403 | 0.0171 | 88.1468

## 129. Re 16M Mach 0.00 (1)
BIGFOIL.COM POLAR EXPORT
GA 40A213
GA 40A213 |  |  |  | Cl Max: | 1.32 | at alpha= | 13 | deg
JavaFoil+Calcfoil stall+Eppler ext transition |  |  |  | L/D Max: | 123.809 | at alpha= | 8.5 | deg
Re: | 16000000 |  |  | Cd Min: | 0.00428 | at alpha= | 0 | deg
Mach: | 0 |  |  | Cl=0 at alpha= | -1.6667 | deg
|  |  |  | @ Cl=0.1, Cd= | 0.004911
|  |  |  | @ Cl=0.4, Cd= | 0.0049475
|  |  |  | @ Cl=0.6, Cd= | 0.00601
alpha (deg) | Cl | Cd | Cm | Cl/Cd
-16.5 | -0.488 | 0.09824 | -0.002 | -4.972
-16 | -0.515 | 0.07912 | -0.003 | -6.512
-15.5 | -0.524 | 0.08513 | -0.003 | -6.15
-15 | -0.541 | 0.0785 | -0.004 | -6.894
-14.5 | -0.617 | 0.02663 | -0.006 | -23.164
-14 | -0.645 | 0.01988 | -0.007 | -32.416
-13.5 | -0.643 | 0.02532 | -0.008 | -25.408
-13 | -0.676 | 0.01628 | -0.009 | -41.55
-12.5 | -0.703 | 0.01233 | -0.01 | -56.998
-12 | -0.719 | 0.01049 | -0.011 | -68.554
-11.5 | -0.725 | 0.00982 | -0.012 | -73.781
-11 | -0.725 | 0.009 | -0.013 | -80.559
-10.5 | -0.721 | 0.00897 | -0.014 | -80.337
-10 | -0.712 | 0.00829 | -0.015 | -85.934
-9.5 | -0.7 | 0.00793 | -0.016 | -88.231
-9 | -0.682 | 0.00754 | -0.017 | -90.369
-8.5 | -0.659 | 0.00777 | -0.018 | -84.864
-8 | -0.632 | 0.00737 | -0.019 | -85.743
-7.5 | -0.6 | 0.00714 | -0.02 | -84.008
-7 | -0.564 | 0.00686 | -0.021 | -82.186
-6.5 | -0.523 | 0.0067 | -0.022 | -78.03
-6 | -0.479 | 0.00643 | -0.023 | -74.46
-5.5 | -0.431 | 0.00618 | -0.023 | -69.755
-5 | -0.381 | 0.00626 | -0.024 | -60.838
-4.5 | -0.328 | 0.0059 | -0.025 | -55.53
-4 | -0.273 | 0.00587 | -0.026 | -46.46
-3.5 | -0.216 | 0.00556 | -0.027 | -38.874
-3 | -0.158 | 0.00562 | -0.028 | -28.125
-2.5 | -0.099 | 0.00541 | -0.029 | -18.325
-2 | -0.04 | 0.00534 | -0.03 | -7.428
-1.5 | 0.02 | 0.0053 | -0.031 | 3.822
-1 | 0.08 | 0.00517 | -0.032 | 15.551
-0.5 | 0.141 | 0.00438 | -0.033 | 32.133
0 | 0.202 | 0.00428 | -0.034 | 47.339
0.5 | 0.263 | 0.0046 | -0.035 | 57.211
1 | 0.324 | 0.00471 | -0.036 | 68.813
1.5 | 0.385 | 0.00484 | -0.037 | 79.417
2 | 0.445 | 0.00527 | -0.038 | 84.444
2.5 | 0.505 | 0.00533 | -0.039 | 94.676
3 | 0.565 | 0.00587 | -0.04 | 96.237
3.5 | 0.625 | 0.00611 | -0.041 | 102.281
4 | 0.684 | 0.00661 | -0.042 | 103.591
4.5 | 0.743 | 0.00683 | -0.043 | 108.807
5 | 0.8 | 0.0074 | -0.044 | 108.177
5.5 | 0.856 | 0.00737 | -0.045 | 116.175
6 | 0.91 | 0.00766 | -0.046 | 118.815
6.5 | 0.963 | 0.00806 | -0.047 | 119.466
7 | 1.013 | 0.00834 | -0.048 | 121.36
7.5 | 1.06 | 0.00879 | -0.049 | 120.631
8 | 1.104 | 0.00907 | -0.05 | 121.68
8.5 | 1.145 | 0.00925 | -0.051 | 123.809
9 | 1.182 | 0.00968 | -0.052 | 122.125
9.5 | 1.215 | 0.01039 | -0.053 | 116.978
10 | 1.244 | 0.01078 | -0.054 | 115.442
10.5 | 1.268 | 0.01106 | -0.055 | 114.697
11 | 1.288 | 0.01177 | -0.056 | 109.402
11.5 | 1.303 | 0.01209 | -0.057 | 107.81
12 | 1.313 | 0.01265 | -0.058 | 103.784
12.5 | 1.319 | 0.01356 | -0.058 | 97.242
13 | 1.32 | 0.01415 | -0.059 | 93.234
13.5 | 1.28 | 0.01632 | -0.059 | 78.411
14 | 1.253 | 0.01764 | -0.059 | 71.07
14.5 | 1.223 | 0.01893 | -0.06 | 64.606
15 | 1.188 | 0.02061 | -0.06 | 57.65
15.5 | 1.15 | 0.0227 | -0.061 | 50.647
16 | 1.109 | 0.0248 | -0.061 | 44.728
16.5 | 1.064 | 0.02867 | -0.061 | 37.09
17 | 1.01 | 0.03558 | -0.061 | 28.398
17.5 | 0.958 | 0.0442 | -0.06 | 21.662
18 | 0.891 | 0.06331 | -0.058 | 14.077

## 130. Re 16M Mach 0.00 (2)
BIGFOIL.COM POLAR EXPORT
GA 40A213
GA 40A213 |  |  |  | Cl Max: | 1.8392 | at alpha= | 20 | deg
XFOIL ncrit=9 |  |  |  | L/D Max: | 131.55 | at alpha= | 8.5 | deg
Re: | 16000000 |  |  | Cd Min: | 0.04066 | at alpha= | 20 | deg
Mach: | 0 |  |  | Cl=0 at alpha= | -1.7671 | deg
|  |  |  | @ Cl=0.1, Cd= | 0.004757
|  |  |  | @ Cl=0.4, Cd= | 0.004257
|  |  |  | @ Cl=0.6, Cd= | 0.0056377
alpha (deg) | Cl | Cd | Cm | Cl/Cd
-19.5 | -1.6172 | 0.03096 | -0.0581 | -52.2351
-19 | -1.6037 | 0.02797 | -0.0574 | -57.3364
-18.5 | -1.5906 | 0.02515 | -0.056 | -63.2445
-18 | -1.5926 | 0.02143 | -0.0529 | -74.3164
-17.5 | -1.5263 | 0.02072 | -0.0573 | -73.6631
-16.5 | -1.4706 | 0.01598 | -0.0559 | -92.0275
-16 | -1.4516 | 0.01522 | -0.0502 | -95.3745
-15.5 | -1.4202 | 0.01455 | -0.0466 | -97.6082
-15 | -1.3822 | 0.01384 | -0.0443 | -99.8699
-14.5 | -1.3404 | 0.01323 | -0.0425 | -101.3152
-14 | -1.2984 | 0.01251 | -0.0407 | -103.789
-13.5 | -1.2519 | 0.01206 | -0.0396 | -103.806
-13 | -1.2042 | 0.01161 | -0.0387 | -103.7209
-12.5 | -1.1564 | 0.01112 | -0.0378 | -103.9928
-12 | -1.1092 | 0.01052 | -0.0367 | -105.4373
-11.5 | -1.0582 | 0.01019 | -0.0363 | -103.8469
-11 | -1.0081 | 0.00976 | -0.0356 | -103.2889
-10.5 | -0.9574 | 0.0093 | -0.0351 | -102.9462
-10 | -0.9052 | 0.00898 | -0.0348 | -100.8018
-9.5 | -0.8533 | 0.00857 | -0.0344 | -99.5683
-9 | -0.8008 | 0.00822 | -0.0341 | -97.4209
-8.5 | -0.7473 | 0.00791 | -0.0339 | -94.4753
-8 | -0.6937 | 0.0076 | -0.0338 | -91.2763
-7.5 | -0.6409 | 0.00718 | -0.0335 | -89.2618
-7 | -0.587 | 0.00686 | -0.0334 | -85.5685
-6.5 | -0.5325 | 0.00656 | -0.0333 | -81.1738
-6 | -0.4779 | 0.00628 | -0.0333 | -76.0987
-5.5 | -0.4221 | 0.00607 | -0.0335 | -69.5387
-5 | -0.366 | 0.0059 | -0.0338 | -62.0339
-4.5 | -0.31 | 0.00573 | -0.034 | -54.1012
-4 | -0.2537 | 0.00554 | -0.0343 | -45.7942
-3.5 | -0.1971 | 0.00539 | -0.0347 | -36.5677
-3 | -0.1405 | 0.00526 | -0.035 | -26.711
-2.5 | -0.0835 | 0.00511 | -0.0355 | -16.3405
-2 | -0.0266 | 0.00502 | -0.0359 | -5.2988
-1.5 | 0.0305 | 0.00492 | -0.0363 | 6.1992
-1 | 0.0872 | 0.00484 | -0.0367 | 18.0165
0 | 0.1951 | 0.00414 | -0.0366 | 47.1256
0.5 | 0.2451 | 0.00376 | -0.0359 | 65.1862
1.5 | 0.3522 | 0.00397 | -0.0357 | 88.7154
2 | 0.4055 | 0.00429 | -0.0356 | 94.5221
2.5 | 0.4557 | 0.00485 | -0.0349 | 93.9588
3 | 0.5083 | 0.0052 | -0.0346 | 97.75
3.5 | 0.5622 | 0.00547 | -0.0346 | 102.7788
4 | 0.6163 | 0.00571 | -0.0346 | 107.9335
4.5 | 0.6705 | 0.00595 | -0.0347 | 112.6891
5 | 0.7235 | 0.00626 | -0.0345 | 115.5751
5.5 | 0.7757 | 0.0066 | -0.0342 | 117.5303
6 | 0.8288 | 0.00685 | -0.0341 | 120.9927
6.5 | 0.8815 | 0.0071 | -0.0339 | 124.1549
7 | 0.9337 | 0.00738 | -0.0336 | 126.5176
7.5 | 0.9857 | 0.00764 | -0.0334 | 129.0183
8 | 1.0368 | 0.00793 | -0.033 | 130.744
8.5 | 1.0866 | 0.00826 | -0.0323 | 131.5496
9 | 1.1346 | 0.00865 | -0.0314 | 131.1676
9.5 | 1.1814 | 0.00906 | -0.0303 | 130.3974
10 | 1.2272 | 0.00942 | -0.029 | 130.276
10.5 | 1.2693 | 0.00981 | -0.027 | 129.3884
11 | 1.3319 | 0.01026 | -0.0297 | 129.8148
11.5 | 1.3946 | 0.01082 | -0.0325 | 128.8909
12 | 1.4381 | 0.01136 | -0.031 | 126.5933
12.5 | 1.4743 | 0.01194 | -0.0282 | 123.4757
13 | 1.5085 | 0.01264 | -0.0253 | 119.3434
13.5 | 1.5404 | 0.01362 | -0.0226 | 113.0984
14 | 1.5748 | 0.01455 | -0.0205 | 108.2337
14.5 | 1.6081 | 0.0156 | -0.0185 | 103.0833
15 | 1.6389 | 0.01687 | -0.0166 | 97.1488
15.5 | 1.6682 | 0.0183 | -0.0146 | 91.1585
16 | 1.6971 | 0.01981 | -0.0129 | 85.6689
16.5 | 1.7248 | 0.02144 | -0.0113 | 80.4478
17 | 1.7503 | 0.02326 | -0.0097 | 75.2494
17.5 | 1.7721 | 0.0254 | -0.0079 | 69.7677
18 | 1.7912 | 0.02776 | -0.0062 | 64.5245
18.5 | 1.8088 | 0.03032 | -0.0047 | 59.657
19 | 1.8227 | 0.03329 | -0.0031 | 54.7522
19.5 | 1.8292 | 0.03706 | -0.0016 | 49.3578
20 | 1.8392 | 0.04066 | -0.0007 | 45.2336

## 131. Re 16M Mach 0.10 (1)
BIGFOIL.COM POLAR EXPORT
GA 40A213
GA 40A213 |  |  |  | Cl Max: | 1.305 | at alpha= | 12.5 | deg
JavaFoil+Calcfoil stall+Eppler ext transition |  |  |  | L/D Max: | 122.735 | at alpha= | 8.5 | deg
Re: | 16000000 |  |  | Cd Min: | 0.00429 | at alpha= | 0 | deg
Mach: | 0.1 |  |  | Cl=0 at alpha= | -1.6667 | deg
|  |  |  | @ Cl=0.1, Cd= | 0.0049493
|  |  |  | @ Cl=0.4, Cd= | 0.0049518
|  |  |  | @ Cl=0.6, Cd= | 0.0060207
alpha (deg) | Cl | Cd | Cm | Cl/Cd
-16 | -0.464 | 0.08604 | -0.003 | -5.388
-15.5 | -0.487 | 0.07611 | -0.004 | -6.395
-15 | -0.519 | 0.05738 | -0.005 | -9.05
-14.5 | -0.559 | 0.03672 | -0.006 | -15.231
-14 | -0.599 | 0.02305 | -0.007 | -25.97
-13.5 | -0.593 | 0.03416 | -0.007 | -17.357
-13 | -0.631 | 0.02095 | -0.009 | -30.127
-12.5 | -0.663 | 0.01459 | -0.01 | -45.436
-12 | -0.689 | 0.01102 | -0.011 | -62.566
-11.5 | -0.703 | 0.01 | -0.012 | -70.259
-11 | -0.707 | 0.00919 | -0.013 | -76.913
-10.5 | -0.706 | 0.00904 | -0.014 | -78.082
-10 | -0.701 | 0.00836 | -0.015 | -83.838
-9.5 | -0.691 | 0.00799 | -0.016 | -86.394
-9 | -0.675 | 0.00761 | -0.017 | -88.762
-8.5 | -0.655 | 0.00774 | -0.018 | -84.568
-8 | -0.629 | 0.00743 | -0.019 | -84.683
-7.5 | -0.599 | 0.0072 | -0.02 | -83.182
-7 | -0.563 | 0.00691 | -0.021 | -81.491
-6.5 | -0.524 | 0.00669 | -0.022 | -78.258
-6 | -0.48 | 0.00651 | -0.023 | -73.707
-5.5 | -0.433 | 0.00623 | -0.024 | -69.426
-5 | -0.382 | 0.00631 | -0.025 | -60.511
-4.5 | -0.329 | 0.00595 | -0.026 | -55.276
-4 | -0.274 | 0.0059 | -0.027 | -46.388
-3.5 | -0.217 | 0.00579 | -0.028 | -37.494
-3 | -0.159 | 0.00556 | -0.029 | -28.573
-2.5 | -0.1 | 0.00544 | -0.03 | -18.316
-2 | -0.04 | 0.00537 | -0.031 | -7.425
-1.5 | 0.02 | 0.00532 | -0.032 | 3.822
-1 | 0.081 | 0.00519 | -0.033 | 15.569
-0.5 | 0.141 | 0.00443 | -0.034 | 31.921
0 | 0.203 | 0.00429 | -0.035 | 47.432
0.5 | 0.264 | 0.00461 | -0.036 | 57.325
1 | 0.325 | 0.00472 | -0.037 | 68.913
1.5 | 0.386 | 0.00486 | -0.037 | 79.588
2 | 0.447 | 0.00526 | -0.038 | 85.031
2.5 | 0.507 | 0.00538 | -0.039 | 94.256
3 | 0.568 | 0.00593 | -0.04 | 95.84
3.5 | 0.628 | 0.0061 | -0.041 | 103.014
4 | 0.688 | 0.00667 | -0.042 | 103.067
4.5 | 0.747 | 0.0069 | -0.043 | 108.279
5 | 0.804 | 0.00739 | -0.044 | 108.819
5.5 | 0.86 | 0.00736 | -0.045 | 116.896
6 | 0.914 | 0.00775 | -0.046 | 117.967
6.5 | 0.967 | 0.00805 | -0.047 | 120.132
7 | 1.017 | 0.00843 | -0.048 | 120.627
7.5 | 1.064 | 0.00871 | -0.049 | 122.08
8 | 1.107 | 0.00915 | -0.05 | 121.065
8.5 | 1.148 | 0.00935 | -0.051 | 122.735
9 | 1.184 | 0.01005 | -0.052 | 117.839
9.5 | 1.216 | 0.01046 | -0.053 | 116.289
10 | 1.243 | 0.01067 | -0.054 | 116.484
10.5 | 1.266 | 0.01118 | -0.055 | 113.201
11 | 1.283 | 0.01196 | -0.056 | 107.318
11.5 | 1.296 | 0.01224 | -0.057 | 105.832
12 | 1.303 | 0.01284 | -0.058 | 101.486
12.5 | 1.305 | 0.0138 | -0.059 | 94.611
13 | 1.303 | 0.01424 | -0.06 | 91.46
13.5 | 1.256 | 0.01676 | -0.059 | 74.961
14 | 1.225 | 0.01819 | -0.059 | 67.346
14.5 | 1.19 | 0.01941 | -0.06 | 61.274
15 | 1.148 | 0.0215 | -0.06 | 53.402
15.5 | 1.104 | 0.02376 | -0.061 | 46.486
16 | 1.058 | 0.02617 | -0.061 | 40.421
16.5 | 1.002 | 0.03248 | -0.061 | 30.858
17 | 0.941 | 0.04184 | -0.06 | 22.5
17.5 | 0.829 | 0.09125 | -0.051 | 9.09

## 132. Re 16M Mach 0.10 (2)
BIGFOIL.COM POLAR EXPORT
GA 40A213
GA 40A213 |  |  |  | Cl Max: | 1.8276 | at alpha= | 20 | deg
XFOIL ncrit=9 |  |  |  | L/D Max: | 131.322 | at alpha= | 8.5 | deg
Re: | 16000000 |  |  | Cd Min: | 0.04804 | at alpha= | -20 | deg
Mach: | 0.1 |  |  | Cl=0 at alpha= | -1.7683 | deg
|  |  |  | @ Cl=0.1, Cd= | 0.0047614
|  |  |  | @ Cl=0.4, Cd= | 0.0042414
|  |  |  | @ Cl=0.6, Cd= | 0.0056395
alpha (deg) | Cl | Cd | Cm | Cl/Cd
-20 | -1.5288 | 0.04804 | -0.0592 | -31.8235
-19.5 | -1.5317 | 0.04221 | -0.061 | -36.2876
-19 | -1.5277 | 0.0375 | -0.0618 | -40.7387
-18.5 | -1.5309 | 0.03249 | -0.0618 | -47.1191
-18 | -1.5553 | 0.02621 | -0.06 | -59.3399
-17 | -1.4782 | 0.0222 | -0.0622 | -66.5856
-16.5 | -1.4504 | 0.01766 | -0.065 | -82.1291
-16 | -1.4371 | 0.01646 | -0.0589 | -87.3086
-15.5 | -1.4236 | 0.01537 | -0.0521 | -92.622
-15 | -1.3889 | 0.01454 | -0.0488 | -95.5227
-14.5 | -1.3493 | 0.01377 | -0.0463 | -97.9884
-14 | -1.3073 | 0.01301 | -0.0442 | -100.4842
-13.5 | -1.2617 | 0.01244 | -0.0426 | -101.4228
-13 | -1.2138 | 0.01194 | -0.0413 | -101.6583
-12.5 | -1.1656 | 0.01141 | -0.0401 | -102.156
-12 | -1.1182 | 0.01076 | -0.0387 | -103.9219
-11.5 | -1.0664 | 0.01041 | -0.0381 | -102.44
-11 | -1.0158 | 0.00994 | -0.0373 | -102.1932
-10.5 | -0.9647 | 0.00945 | -0.0365 | -102.0847
-10 | -0.9118 | 0.00913 | -0.0361 | -99.8686
-9.5 | -0.8595 | 0.0087 | -0.0355 | -98.7931
-9 | -0.8064 | 0.00832 | -0.0351 | -96.9231
-8.5 | -0.7525 | 0.008 | -0.0348 | -94.0625
-8 | -0.6984 | 0.00768 | -0.0346 | -90.9375
-7.5 | -0.6451 | 0.00726 | -0.0342 | -88.8567
-7 | -0.5909 | 0.00691 | -0.034 | -85.5137
-6.5 | -0.5359 | 0.0066 | -0.0339 | -81.197
-6 | -0.4809 | 0.00631 | -0.0338 | -76.2124
-5.5 | -0.4248 | 0.00609 | -0.0339 | -69.7537
-4.5 | -0.3118 | 0.00574 | -0.0344 | -54.3206
-4 | -0.2551 | 0.00555 | -0.0346 | -45.964
-3.5 | -0.1982 | 0.0054 | -0.0349 | -36.7037
-3 | -0.1412 | 0.00526 | -0.0353 | -26.8441
-2.5 | -0.0839 | 0.00512 | -0.0357 | -16.3867
-2 | -0.0266 | 0.00503 | -0.0361 | -5.2883
-1.5 | 0.0308 | 0.00493 | -0.0365 | 6.2475
-1 | 0.0878 | 0.00484 | -0.0369 | 18.1405
0 | 0.1964 | 0.00414 | -0.0368 | 47.4396
0.5 | 0.2466 | 0.00375 | -0.0361 | 65.76
1 | 0.2995 | 0.00385 | -0.0358 | 77.7922
1.5 | 0.3543 | 0.00396 | -0.0359 | 89.4697
2 | 0.4079 | 0.00429 | -0.0357 | 95.0816
2.5 | 0.4583 | 0.00485 | -0.0351 | 94.4948
3 | 0.5112 | 0.00521 | -0.0348 | 98.119
3.5 | 0.5653 | 0.00548 | -0.0347 | 103.1569
4 | 0.6197 | 0.00573 | -0.0347 | 108.1501
4.5 | 0.6742 | 0.00597 | -0.0347 | 112.9313
5 | 0.7275 | 0.00628 | -0.0345 | 115.8439
5.5 | 0.7799 | 0.00663 | -0.0341 | 117.632
6 | 0.8334 | 0.00688 | -0.034 | 121.1337
6.5 | 0.8865 | 0.00714 | -0.0338 | 124.1597
7 | 0.939 | 0.00742 | -0.0334 | 126.5499
7.5 | 0.9913 | 0.00768 | -0.0331 | 129.0755
8 | 1.0425 | 0.00798 | -0.0326 | 130.6391
8.5 | 1.0926 | 0.00832 | -0.0319 | 131.3221
9 | 1.1408 | 0.00872 | -0.0308 | 130.8257
9.5 | 1.1875 | 0.00914 | -0.0295 | 129.9234
10 | 1.2334 | 0.00951 | -0.028 | 129.6951
10.5 | 1.2748 | 0.00993 | -0.0257 | 128.3787
11 | 1.3424 | 0.01039 | -0.0293 | 129.2012
11.5 | 1.4032 | 0.01097 | -0.0314 | 127.9125
12 | 1.4449 | 0.01155 | -0.0294 | 125.0996
12.5 | 1.4788 | 0.01217 | -0.026 | 121.5119
13 | 1.5135 | 0.01297 | -0.0231 | 116.6924
13.5 | 1.5455 | 0.01403 | -0.0204 | 110.1568
14 | 1.5797 | 0.01507 | -0.0182 | 104.8242
14.5 | 1.613 | 0.01622 | -0.0162 | 99.4451
15 | 1.6447 | 0.01755 | -0.0142 | 93.7151
15.5 | 1.6737 | 0.01911 | -0.0122 | 87.5824
16 | 1.7019 | 0.02076 | -0.0103 | 81.9798
16.5 | 1.729 | 0.02255 | -0.0086 | 76.6741
17 | 1.7528 | 0.02461 | -0.0068 | 71.2231
17.5 | 1.7736 | 0.02693 | -0.0049 | 65.8596
18 | 1.7891 | 0.02973 | -0.003 | 60.1783
18.5 | 1.8038 | 0.03268 | -0.0013 | 55.1958
19 | 1.8159 | 0.03605 | 0.0001 | 50.3717
19.5 | 1.8205 | 0.04022 | 0.0015 | 45.2636
20 | 1.8276 | 0.04439 | 0.0023 | 41.1714

## 133. Re 16M Mach 0.25 (1)
BIGFOIL.COM POLAR EXPORT
GA 40A213
GA 40A213 |  |  |  | Cl Max: | 1.236 | at alpha= | 10.5 | deg
JavaFoil+Calcfoil stall+Eppler ext transition |  |  |  | L/D Max: | 119.477 | at alpha= | 7.5 | deg
Re: | 16000000 |  |  | Cd Min: | 0.00426 | at alpha= | 0 | deg
Mach: | 0.25 |  |  | Cl=0 at alpha= | -1.6693 | deg
|  |  |  | @ Cl=0.1, Cd= | 0.0049716
|  |  |  | @ Cl=0.4, Cd= | 0.00492
|  |  |  | @ Cl=0.6, Cd= | 0.0060156
alpha (deg) | Cl | Cd | Cm | Cl/Cd
-14 | -0.179 | 0.08221 | -0.005 | -2.174
-13.5 | -0.244 | 0.07674 | -0.006 | -3.174
-13 | -0.298 | 0.06929 | -0.006 | -4.304
-12.5 | -0.344 | 0.06706 | -0.007 | -5.131
-12 | -0.454 | 0.0132 | -0.011 | -34.38
-11.5 | -0.503 | 0.01119 | -0.012 | -44.915
-11 | -0.545 | 0.00972 | -0.013 | -56.104
-10.5 | -0.574 | 0.01024 | -0.014 | -56.009
-10 | -0.598 | 0.00919 | -0.015 | -65.091
-9.5 | -0.612 | 0.00833 | -0.016 | -73.481
-9 | -0.618 | 0.00795 | -0.017 | -77.678
-8.5 | -0.615 | 0.00809 | -0.018 | -75.973
-8 | -0.603 | 0.00766 | -0.019 | -78.778
-7.5 | -0.584 | 0.0074 | -0.02 | -78.929
-7 | -0.557 | 0.00707 | -0.021 | -78.703
-6.5 | -0.523 | 0.00685 | -0.022 | -76.301
-6 | -0.483 | 0.00657 | -0.023 | -73.516
-5.5 | -0.438 | 0.00641 | -0.024 | -68.324
-5 | -0.389 | 0.00639 | -0.025 | -60.809
-4.5 | -0.336 | 0.00597 | -0.026 | -56.232
-4 | -0.28 | 0.00599 | -0.027 | -46.765
-3.5 | -0.222 | 0.00589 | -0.028 | -37.752
-3 | -0.163 | 0.00566 | -0.029 | -28.793
-2.5 | -0.102 | 0.00551 | -0.03 | -18.57
-2 | -0.041 | 0.00529 | -0.031 | -7.747
-1.5 | 0.021 | 0.00535 | -0.032 | 3.908
-1 | 0.083 | 0.00518 | -0.033 | 16.021
-0.5 | 0.145 | 0.00442 | -0.034 | 32.893
0 | 0.209 | 0.00426 | -0.035 | 49.024
0.5 | 0.272 | 0.00468 | -0.036 | 58.009
1 | 0.334 | 0.0048 | -0.037 | 69.603
1.5 | 0.397 | 0.0049 | -0.039 | 80.978
2 | 0.46 | 0.00532 | -0.04 | 86.505
2.5 | 0.521 | 0.00542 | -0.041 | 96.223
3 | 0.584 | 0.00595 | -0.042 | 98.058
3.5 | 0.645 | 0.0062 | -0.043 | 104.016
4 | 0.706 | 0.00678 | -0.044 | 104.197
4.5 | 0.767 | 0.00703 | -0.045 | 109.014
5 | 0.825 | 0.00762 | -0.046 | 108.336
5.5 | 0.882 | 0.00757 | -0.047 | 116.528
6 | 0.937 | 0.00795 | -0.048 | 117.824
6.5 | 0.989 | 0.0085 | -0.049 | 116.31
7 | 1.038 | 0.00884 | -0.05 | 117.418
7.5 | 1.083 | 0.00906 | -0.051 | 119.477
8 | 1.123 | 0.0095 | -0.052 | 118.248
8.5 | 1.159 | 0.00978 | -0.053 | 118.439
9 | 1.188 | 0.01054 | -0.054 | 112.731
9.5 | 1.211 | 0.01076 | -0.055 | 112.614
10 | 1.227 | 0.01132 | -0.056 | 108.398
10.5 | 1.236 | 0.01219 | -0.056 | 101.335
11 | 1.236 | 0.01283 | -0.057 | 96.286
11.5 | 1.227 | 0.01346 | -0.058 | 91.217
12 | 1.211 | 0.01417 | -0.059 | 85.417
12.5 | 1.157 | 0.01639 | -0.059 | 70.578
13 | 1.117 | 0.01803 | -0.059 | 61.975
13.5 | 1.057 | 0.01992 | -0.06 | 53.051
14 | 0.979 | 0.02225 | -0.06 | 44
14.5 | 0.892 | 0.02596 | -0.06 | 34.355
15 | 0.792 | 0.03349 | -0.059 | 23.648
15.5 | 0.624 | 0.09636 | -0.044 | 6.475

## 134. Re 16M Mach 0.25 (2)
BIGFOIL.COM POLAR EXPORT
GA 40A213
GA 40A213 |  |  |  | Cl Max: | 1.7551 | at alpha= | 18 | deg
XFOIL ncrit=9 |  |  |  | L/D Max: | 129.662 | at alpha= | 8 | deg
Re: | 16000000 |  |  | Cd Min: | 0.07377 | at alpha= | 20 | deg
Mach: | 0.25 |  |  | Cl=0 at alpha= | -1.7752 | deg
|  |  |  | @ Cl=0.1, Cd= | 0.004799
|  |  |  | @ Cl=0.4, Cd= | 0.0041403
|  |  |  | @ Cl=0.6, Cd= | 0.0056342
alpha (deg) | Cl | Cd | Cm | Cl/Cd
-16 | -0.9245 | 0.06732 | -0.0779 | -13.7329
-15.5 | -0.9586 | 0.05567 | -0.0857 | -17.2193
-15 | -1.001 | 0.04551 | -0.0905 | -21.9952
-14.5 | -1.0487 | 0.03698 | -0.0912 | -28.3586
-14 | -1.1029 | 0.02966 | -0.0872 | -37.1848
-13.5 | -1.1475 | 0.02421 | -0.0788 | -47.3978
-13 | -1.1746 | 0.02065 | -0.0675 | -56.8814
-12.5 | -1.1689 | 0.01704 | -0.0603 | -68.5974
-12 | -1.1442 | 0.01428 | -0.0548 | -80.1261
-11.5 | -1.0992 | 0.01297 | -0.0515 | -84.7494
-11 | -1.0517 | 0.01182 | -0.0486 | -88.9763
-10.5 | -1.0013 | 0.01086 | -0.0462 | -92.2007
-10 | -0.9461 | 0.0103 | -0.0445 | -91.8544
-9.5 | -0.892 | 0.00966 | -0.0428 | -92.3395
-9 | -0.8365 | 0.00911 | -0.0415 | -91.8222
-8.5 | -0.7799 | 0.0087 | -0.0404 | -89.6437
-8 | -0.723 | 0.00828 | -0.0395 | -87.3188
-7.5 | -0.6678 | 0.00774 | -0.0384 | -86.2791
-7 | -0.6119 | 0.00724 | -0.0375 | -84.5166
-6.5 | -0.5552 | 0.00683 | -0.0368 | -81.2884
-6 | -0.4978 | 0.00649 | -0.0364 | -76.7026
-5.5 | -0.4396 | 0.00621 | -0.0361 | -70.789
-5 | -0.381 | 0.006 | -0.036 | -63.5
-4.5 | -0.322 | 0.00581 | -0.0361 | -55.4217
-4 | -0.2632 | 0.00562 | -0.0362 | -46.8327
-3.5 | -0.2044 | 0.00545 | -0.0364 | -37.5046
-3 | -0.1452 | 0.00529 | -0.0366 | -27.448
-2.5 | -0.0859 | 0.00515 | -0.037 | -16.6796
-2 | -0.0267 | 0.00505 | -0.0374 | -5.2871
-1.5 | 0.0327 | 0.00494 | -0.0378 | 6.6194
-1 | 0.0915 | 0.00485 | -0.0382 | 18.866
-0.5 | 0.1482 | 0.00451 | -0.0382 | 32.8603
0 | 0.2034 | 0.00411 | -0.038 | 49.4891
0.5 | 0.2556 | 0.00369 | -0.0373 | 69.2683
1 | 0.3096 | 0.00382 | -0.037 | 81.0471
1.5 | 0.3664 | 0.00392 | -0.037 | 93.4694
2 | 0.4213 | 0.00428 | -0.0368 | 98.4346
2.5 | 0.4729 | 0.00486 | -0.0359 | 97.3045
3 | 0.5268 | 0.00527 | -0.0355 | 99.962
3.5 | 0.5825 | 0.00555 | -0.0353 | 104.955
4 | 0.6386 | 0.00582 | -0.0351 | 109.7251
4.5 | 0.6944 | 0.0061 | -0.0349 | 113.8361
5 | 0.7489 | 0.00645 | -0.0344 | 116.1085
5.5 | 0.8033 | 0.00678 | -0.0339 | 118.4808
6 | 0.8584 | 0.00705 | -0.0334 | 121.7589
6.5 | 0.9136 | 0.00732 | -0.0329 | 124.8087
7 | 0.9676 | 0.00763 | -0.0322 | 126.8152
7.5 | 1.0217 | 0.00792 | -0.0314 | 129.0025
8 | 1.0736 | 0.00828 | -0.0302 | 129.6618
8.5 | 1.1238 | 0.00871 | -0.0287 | 129.0241
9 | 1.172 | 0.00917 | -0.0267 | 127.8081
9.5 | 1.2196 | 0.0096 | -0.0245 | 127.0417
10 | 1.2625 | 0.01009 | -0.0215 | 125.1239
10.5 | 1.2908 | 0.01049 | -0.0154 | 123.0505
11 | 1.3724 | 0.01115 | -0.0207 | 123.0852
11.5 | 1.4308 | 0.01199 | -0.0212 | 119.3328
12 | 1.4692 | 0.01286 | -0.018 | 114.2457
12.5 | 1.5065 | 0.01394 | -0.0149 | 108.0703
13 | 1.541 | 0.0153 | -0.0118 | 100.719
13.5 | 1.5741 | 0.01686 | -0.0089 | 93.363
14 | 1.6069 | 0.01853 | -0.0062 | 86.7188
14.5 | 1.641 | 0.0202 | -0.0038 | 81.2376
15 | 1.6686 | 0.02239 | -0.001 | 74.5243
15.5 | 1.693 | 0.02484 | 0.0017 | 68.1562
16 | 1.7137 | 0.02763 | 0.0044 | 62.0232
16.5 | 1.7317 | 0.03075 | 0.0069 | 56.3154
17 | 1.7445 | 0.03442 | 0.0093 | 50.6827
17.5 | 1.7539 | 0.03862 | 0.0113 | 45.4143
18 | 1.7551 | 0.04378 | 0.0129 | 40.0891
18.5 | 1.755 | 0.04935 | 0.0138 | 35.5623
19 | 1.7444 | 0.05628 | 0.0141 | 30.995
19.5 | 1.7276 | 0.06421 | 0.0135 | 26.9055
20 | 1.7007 | 0.07377 | 0.0115 | 23.0541

## 135. Re 16M Mach 0.50 (1)
BIGFOIL.COM POLAR EXPORT
GA 40A213
GA 40A213 |  |  |  | Cl Max: | 1.217 | at alpha= | 20 | deg
JavaFoil+Calcfoil stall+Eppler ext transition |  |  |  | L/D Max: | 109.83 | at alpha= | 4 | deg
Re: | 16000000 |  |  | Cd Min: | 0.0045 | at alpha= | -0.5 | deg
Mach: | 0.5 |  |  | Cl=0 at alpha= | -1.6667 | deg
|  |  |  | @ Cl=0.1, Cd= | 0.0053896
|  |  |  | @ Cl=0.4, Cd= | 0.0051849
|  |  |  | @ Cl=0.6, Cd= | 0.0060075
alpha (deg) | Cl | Cd | Cm | Cl/Cd
-20 | -1.005 | 0.17326 | 0.001 | -5.799
-19.5 | -0.98 | 0.16107 | 0.001 | -6.083
-19 | -0.959 | 0.14342 | 0 | -6.683
-18.5 | -0.94 | 0.12443 | 0 | -7.553
-18 | -0.912 | 0.11952 | -0.001 | -7.633
-17.5 | -0.883 | 0.1158 | -0.001 | -7.628
-17 | -0.852 | 0.11462 | -0.002 | -7.433
-16.5 | -0.823 | 0.11208 | -0.002 | -7.339
-16 | -0.793 | 0.10927 | -0.003 | -7.259
-15.5 | -0.764 | 0.10659 | -0.003 | -7.171
-15 | -0.736 | 0.10243 | -0.004 | -7.185
-14.5 | -0.709 | 0.09923 | -0.004 | -7.144
-14 | -0.682 | 0.09591 | -0.005 | -7.109
-13.5 | -0.655 | 0.09286 | -0.005 | -7.057
-13 | -0.628 | 0.0857 | -0.006 | -7.333
-12.5 | -0.603 | 0.0784 | -0.007 | -7.691
-12 | -0.588 | 0.06243 | -0.009 | -9.42
-11.5 | -0.627 | 0.02196 | -0.013 | -28.557
-11 | -0.624 | 0.01285 | -0.015 | -48.569
-10.5 | -0.597 | 0.01123 | -0.016 | -53.189
-10 | -0.568 | 0.00987 | -0.017 | -57.532
-9.5 | -0.434 | 0.06279 | -0.009 | -6.917
-9 | -0.408 | 0.05376 | -0.01 | -7.597
-8.5 | -0.467 | 0.00895 | -0.02 | -52.148
-8 | -0.433 | 0.0086 | -0.022 | -50.373
-7.5 | -0.399 | 0.00767 | -0.023 | -52.043
-7 | -0.365 | 0.00754 | -0.024 | -48.45
-6.5 | -0.331 | 0.00784 | -0.025 | -42.263
-6 | -0.297 | 0.0075 | -0.026 | -39.644
-5.5 | -0.263 | 0.00715 | -0.027 | -36.787
-5 | -0.381 | 0.00668 | -0.028 | -57.105
-4.5 | -0.352 | 0.00678 | -0.029 | -51.963
-4 | -0.303 | 0.00627 | -0.03 | -48.344
-3.5 | -0.244 | 0.00597 | -0.032 | -40.867
-3 | -0.18 | 0.0058 | -0.033 | -31.136
-2.5 | -0.114 | 0.0059 | -0.034 | -19.279
-2 | -0.046 | 0.00563 | -0.035 | -8.117
-1.5 | 0.023 | 0.00555 | -0.036 | 4.209
-1 | 0.093 | 0.00549 | -0.037 | 16.892
-0.5 | 0.162 | 0.0045 | -0.038 | 36.085
0 | 0.234 | 0.00454 | -0.04 | 51.449
0.5 | 0.304 | 0.00477 | -0.041 | 63.638
1 | 0.374 | 0.00504 | -0.042 | 74.214
1.5 | 0.444 | 0.00543 | -0.043 | 81.842
2 | 0.514 | 0.00568 | -0.044 | 90.481
2.5 | 0.583 | 0.00584 | -0.045 | 99.72
3 | 0.652 | 0.00652 | -0.046 | 100.017
3.5 | 0.72 | 0.00716 | -0.048 | 100.527
4 | 0.787 | 0.00717 | -0.049 | 109.83
4.5 | 0.853 | 0.00825 | -0.05 | 103.371
5 | 0.915 | 0.00865 | -0.051 | 105.799
5.5 | 0.973 | 0.00919 | -0.052 | 105.884
6 | 1.023 | 0.00949 | -0.053 | 107.804
6.5 | 1.063 | 0.01009 | -0.054 | 105.365
7 | 1.084 | 0.01067 | -0.056 | 101.62
7.5 | 1.07 | 0.01128 | -0.057 | 94.869
8 | 0.937 | 0.01209 | -0.058 | 77.445
8.5 | 0.706 | 0.01373 | -0.059 | 51.448
9 | 0.72 | 0.01652 | -0.058 | 43.562
9.5 | 0.757 | 0.01587 | -0.059 | 47.706
10 | 0.779 | 0.01897 | -0.06 | 41.079
10.5 | 0.814 | 0.01887 | -0.061 | 43.134
11 | 0.836 | 0.02225 | -0.061 | 37.584
11.5 | 0.829 | 0.03576 | -0.058 | 23.171
12 | 0.787 | 0.07046 | -0.046 | 11.165
12.5 | 0.808 | 0.07994 | -0.044 | 10.103
13 | 0.823 | 0.08992 | -0.039 | 9.157
13.5 | 0.854 | 0.09247 | -0.041 | 9.236
14 | 0.887 | 0.09315 | -0.045 | 9.522
14.5 | 0.924 | 0.09182 | -0.049 | 10.068
15 | 0.961 | 0.09155 | -0.052 | 10.497
15.5 | 0.989 | 0.09653 | -0.052 | 10.249
16 | 1.008 | 0.10858 | -0.051 | 9.288
16.5 | 1.021 | 0.13345 | -0.046 | 7.653
17 | 1.045 | 0.14945 | -0.045 | 6.99
17.5 | 1.074 | 0.15347 | -0.047 | 6.997
18 | 1.102 | 0.15737 | -0.048 | 7.006
18.5 | 1.132 | 0.15984 | -0.05 | 7.079
19 | 1.16 | 0.16903 | -0.051 | 6.863
19.5 | 1.191 | 0.17335 | -0.053 | 6.869
20 | 1.217 | 0.18408 | -0.053 | 6.612

## 136. Re 16M Mach 0.50 (2)
BIGFOIL.COM POLAR EXPORT
GA 40A213
GA 40A213 |  |  |  | Cl Max: | 1.2853 | at alpha= | 10.5 | deg
XFOIL ncrit=9 |  |  |  | L/D Max: | 123.471 | at alpha= | 7 | deg
Re: | 16000000 |  |  | Cd Min: | 0.25827 | at alpha= | -20 | deg
Mach: | 0.5 |  |  | Cl=0 at alpha= | -1.8044 | deg
|  |  |  | @ Cl=0.1, Cd= | 0.0049419
|  |  |  | @ Cl=0.4, Cd= | 0.0038066
|  |  |  | @ Cl=0.6, Cd= | 0.0055801
alpha (deg) | Cl | Cd | Cm | Cl/Cd
-20 | -0.7274 | 0.25827 | 0.0448 | -2.8164
-18.5 | -0.6017 | 0.22345 | 0.0073 | -2.6928
-18 | -0.5847 | 0.21478 | 0.0031 | -2.7223
-17.5 | -0.5646 | 0.20718 | -0.0013 | -2.7252
-17 | -0.5413 | 0.20114 | -0.0054 | -2.6912
-16.5 | -0.523 | 0.19255 | -0.01 | -2.7162
-16 | -0.5047 | 0.18407 | -0.0144 | -2.7419
-15.5 | -0.4863 | 0.17577 | -0.0189 | -2.7667
-15 | -0.4702 | 0.16697 | -0.0235 | -2.8161
-14.5 | -0.4551 | 0.15784 | -0.0281 | -2.8833
-14 | -0.4343 | 0.15113 | -0.0322 | -2.8737
-13.5 | -0.4243 | 0.14114 | -0.0372 | -3.0062
-13 | -0.4115 | 0.13245 | -0.0417 | -3.1068
-12.5 | -0.3938 | 0.12536 | -0.0458 | -3.1414
-12 | -0.3747 | 0.11888 | -0.0495 | -3.1519
-11.5 | -0.3822 | 0.10624 | -0.0557 | -3.5975
-11 | -0.376 | 0.09755 | -0.0604 | -3.8544
-10.5 | -0.3705 | 0.08906 | -0.065 | -4.1601
-10 | -0.3793 | 0.07828 | -0.0711 | -4.8454
-9.5 | -0.3921 | 0.06686 | -0.0783 | -5.8645
-9 | -0.4068 | 0.05424 | -0.0888 | -7.5
-8.5 | -0.4367 | 0.0456 | -0.093 | -9.5768
-8 | -0.4811 | 0.03891 | -0.0902 | -12.3644
-7.5 | -0.5165 | 0.03422 | -0.0808 | -15.0935
-7 | -0.5326 | 0.02779 | -0.0732 | -19.1652
-6.5 | -0.5335 | 0.02094 | -0.0655 | -25.4776
-6 | -0.5184 | 0.0138 | -0.0582 | -37.5652
-5.5 | -0.4855 | 0.00851 | -0.052 | -57.0505
-5 | -0.4329 | 0.00687 | -0.0475 | -63.0131
-4.5 | -0.3678 | 0.00627 | -0.0453 | -58.6603
-4 | -0.2995 | 0.00594 | -0.0442 | -50.4209
-3.5 | -0.2309 | 0.00569 | -0.0435 | -40.58
-3 | -0.1628 | 0.00548 | -0.0431 | -29.708
-2.5 | -0.0948 | 0.00531 | -0.043 | -17.8531
-2 | -0.0266 | 0.00515 | -0.0432 | -5.165
-1.5 | 0.0414 | 0.00502 | -0.0435 | 8.247
-1 | 0.1089 | 0.00493 | -0.0438 | 22.0892
-0.5 | 0.175 | 0.00469 | -0.044 | 37.3134
0 | 0.235 | 0.00406 | -0.0433 | 57.8818
0.5 | 0.2954 | 0.00356 | -0.0427 | 82.9775
1 | 0.3569 | 0.00365 | -0.0421 | 97.7808
1.5 | 0.4202 | 0.00388 | -0.0418 | 108.299
2 | 0.4821 | 0.00424 | -0.0413 | 113.7028
2.5 | 0.5379 | 0.00493 | -0.0396 | 109.1075
3 | 0.5951 | 0.00555 | -0.038 | 107.2252
3.5 | 0.657 | 0.00593 | -0.0371 | 110.7926
4 | 0.7197 | 0.00625 | -0.036 | 115.152
4.5 | 0.7796 | 0.00668 | -0.0344 | 116.7066
5 | 0.839 | 0.00712 | -0.0323 | 117.8371
5.5 | 0.8999 | 0.0075 | -0.0303 | 119.9867
6 | 0.9603 | 0.00786 | -0.0278 | 122.1756
6.5 | 1.0181 | 0.00828 | -0.0246 | 122.9589
7 | 1.0742 | 0.0087 | -0.0208 | 123.4713
7.5 | 1.1117 | 0.00924 | -0.0134 | 120.3139
8 | 1.1504 | 0.00992 | -0.0063 | 115.9677
8.5 | 1.1875 | 0.01084 | 0.0007 | 109.548
9 | 1.2244 | 0.01202 | 0.0076 | 101.8636
9.5 | 1.2517 | 0.01374 | 0.0154 | 91.099
10.5 | 1.2853 | 0.02678 | 0.0164 | 47.9948
11 | 1.2584 | 0.03457 | 0.0198 | 36.4015
11.5 | 1.2234 | 0.0431 | 0.0221 | 28.3852
12 | 1.1857 | 0.05299 | 0.0217 | 22.3759
12.5 | 1.1482 | 0.06408 | 0.0187 | 17.9182
13 | 1.112 | 0.07647 | 0.0134 | 14.5417
13.5 | 1.0767 | 0.0902 | 0.006 | 11.9368
14 | 1.0532 | 0.10331 | -0.0012 | 10.1946
14.5 | 1.03 | 0.11666 | -0.0078 | 8.8291
15 | 1.0084 | 0.12923 | -0.0138 | 7.8031
15.5 | 0.9912 | 0.14163 | -0.0205 | 6.9985

## 137. Re 18M Mach 0.00 (1)
BIGFOIL.COM POLAR EXPORT
GA 40A213
GA 40A213 |  |  |  | Cl Max: | 1.32 | at alpha= | 13 | deg
JavaFoil+Calcfoil stall+Eppler ext transition |  |  |  | L/D Max: | 126.233 | at alpha= | 8.5 | deg
Re: | 18000000 |  |  | Cd Min: | 0.00447 | at alpha= | -0.5 | deg
Mach: | 0 |  |  | Cl=0 at alpha= | -1.6667 | deg
|  |  |  | @ Cl=0.1, Cd= | 0.0048867
|  |  |  | @ Cl=0.4, Cd= | 0.004965
|  |  |  | @ Cl=0.6, Cd= | 0.0059108
alpha (deg) | Cl | Cd | Cm | Cl/Cd
-16.5 | -0.486 | 0.10202 | -0.002 | -4.765
-16 | -0.52 | 0.07264 | -0.003 | -7.163
-15.5 | -0.529 | 0.07862 | -0.004 | -6.726
-15 | -0.552 | 0.0664 | -0.004 | -8.313
-14.5 | -0.627 | 0.02147 | -0.006 | -29.213
-14 | -0.652 | 0.0175 | -0.007 | -37.241
-13.5 | -0.654 | 0.0205 | -0.008 | -31.905
-13 | -0.682 | 0.01496 | -0.009 | -45.561
-12.5 | -0.705 | 0.01186 | -0.01 | -59.431
-12 | -0.721 | 0.01015 | -0.011 | -71.053
-11.5 | -0.725 | 0.00937 | -0.012 | -77.365
-11 | -0.725 | 0.00884 | -0.013 | -82.031
-10.5 | -0.721 | 0.00882 | -0.014 | -81.698
-10 | -0.712 | 0.00813 | -0.015 | -87.596
-9.5 | -0.7 | 0.00779 | -0.016 | -89.832
-9 | -0.682 | 0.00784 | -0.017 | -87.004
-8.5 | -0.659 | 0.00723 | -0.018 | -91.155
-8 | -0.632 | 0.00683 | -0.019 | -92.577
-7.5 | -0.6 | 0.00699 | -0.02 | -85.798
-7 | -0.564 | 0.00671 | -0.021 | -83.956
-6.5 | -0.523 | 0.0066 | -0.022 | -79.274
-6 | -0.479 | 0.00632 | -0.023 | -75.753
-5.5 | -0.431 | 0.00641 | -0.023 | -67.289
-5 | -0.381 | 0.00616 | -0.024 | -61.776
-4.5 | -0.328 | 0.00571 | -0.025 | -57.371
-4 | -0.273 | 0.00577 | -0.026 | -47.275
-3.5 | -0.216 | 0.00555 | -0.027 | -38.928
-3 | -0.158 | 0.00552 | -0.028 | -28.655
-2.5 | -0.099 | 0.0054 | -0.029 | -18.369
-2 | -0.04 | 0.00536 | -0.03 | -7.406
-1.5 | 0.02 | 0.00532 | -0.031 | 3.806
-1 | 0.08 | 0.00509 | -0.032 | 15.793
-0.5 | 0.141 | 0.00447 | -0.033 | 31.501
0 | 0.202 | 0.00465 | -0.034 | 43.542
0.5 | 0.263 | 0.00487 | -0.035 | 54.046
1 | 0.324 | 0.00486 | -0.036 | 66.664
1.5 | 0.385 | 0.0049 | -0.037 | 78.486
2 | 0.445 | 0.00516 | -0.038 | 86.209
2.5 | 0.505 | 0.00536 | -0.039 | 94.271
3 | 0.565 | 0.0058 | -0.04 | 97.444
3.5 | 0.625 | 0.00599 | -0.041 | 104.27
4 | 0.684 | 0.00648 | -0.042 | 105.619
4.5 | 0.743 | 0.00675 | -0.043 | 110.112
5 | 0.8 | 0.0073 | -0.044 | 109.68
5.5 | 0.856 | 0.00728 | -0.045 | 117.654
6 | 0.91 | 0.00753 | -0.046 | 120.905
6.5 | 0.963 | 0.00809 | -0.047 | 118.963
7 | 1.013 | 0.00819 | -0.048 | 123.567
7.5 | 1.06 | 0.0085 | -0.049 | 124.639
8 | 1.104 | 0.00889 | -0.05 | 124.244
8.5 | 1.145 | 0.00907 | -0.051 | 126.233
9 | 1.182 | 0.00949 | -0.052 | 124.498
9.5 | 1.215 | 0.0102 | -0.053 | 119.149
10 | 1.244 | 0.01058 | -0.054 | 117.552
10.5 | 1.268 | 0.01106 | -0.055 | 114.695
11 | 1.288 | 0.01158 | -0.056 | 111.225
11.5 | 1.303 | 0.01205 | -0.057 | 108.168
12 | 1.313 | 0.01241 | -0.058 | 105.826
12.5 | 1.319 | 0.01309 | -0.058 | 100.731
13 | 1.32 | 0.01391 | -0.059 | 94.9
13.5 | 1.282 | 0.01589 | -0.059 | 80.678
14 | 1.256 | 0.01714 | -0.059 | 73.263
14.5 | 1.225 | 0.01849 | -0.06 | 66.246
15 | 1.19 | 0.02007 | -0.06 | 59.296
15.5 | 1.152 | 0.02185 | -0.061 | 52.7
16 | 1.111 | 0.02409 | -0.061 | 46.134
16.5 | 1.062 | 0.02911 | -0.061 | 36.477
17 | 1.013 | 0.03433 | -0.061 | 29.515
17.5 | 0.949 | 0.04862 | -0.059 | 19.518
18 | 0.91 | 0.05132 | -0.06 | 17.727

## 138. Re 18M Mach 0.00 (2)
BIGFOIL.COM POLAR EXPORT
GA 40A213
GA 40A213 |  |  |  | Cl Max: | 1.8512 | at alpha= | 20 | deg
XFOIL ncrit=9 |  |  |  | L/D Max: | 133.961 | at alpha= | 8.5 | deg
Re: | 18000000 |  |  | Cd Min: | 0.19371 | at alpha= | -20 | deg
Mach: | 0 |  |  | Cl=0 at alpha= | -1.7636 | deg
|  |  |  | @ Cl=0.1, Cd= | 0.0047059
|  |  |  | @ Cl=0.4, Cd= | 0.0043455
|  |  |  | @ Cl=0.6, Cd= | 0.0055704
alpha (deg) | Cl | Cd | Cm | Cl/Cd
-20 | -0.7724 | 0.19371 | 0.0261 | -3.9874
-19.5 | -0.7416 | 0.1871 | 0.0182 | -3.9637
-19 | -0.7081 | 0.18028 | 0.0097 | -3.9278
-17.5 | -1.5332 | 0.01931 | -0.0583 | -79.3993
-17 | -1.4705 | 0.01784 | -0.0634 | -82.4271
-16.5 | -1.4836 | 0.01559 | -0.0538 | -95.1636
-16 | -1.4636 | 0.01485 | -0.0482 | -98.5589
-15.5 | -1.4287 | 0.01409 | -0.0454 | -101.3982
-15 | -1.3894 | 0.01341 | -0.0433 | -103.6092
-14.5 | -1.347 | 0.01281 | -0.0416 | -105.1522
-14 | -1.3038 | 0.01215 | -0.0399 | -107.3086
-13.5 | -1.2571 | 0.01167 | -0.0389 | -107.7207
-13 | -1.2094 | 0.01123 | -0.0379 | -107.6937
-12.5 | -1.1611 | 0.01075 | -0.0371 | -108.0093
-12 | -1.1132 | 0.0102 | -0.0361 | -109.1373
-11.5 | -1.0622 | 0.00986 | -0.0356 | -107.7282
-11 | -1.0116 | 0.00943 | -0.0351 | -107.2747
-10.5 | -0.9607 | 0.00901 | -0.0345 | -106.626
-10 | -0.9082 | 0.00869 | -0.0343 | -104.5109
-9.5 | -0.8562 | 0.00831 | -0.0339 | -103.0325
-9 | -0.8032 | 0.00796 | -0.0337 | -100.9045
-8.5 | -0.7498 | 0.00768 | -0.0335 | -97.6302
-8 | -0.6958 | 0.00737 | -0.0335 | -94.4098
-7.5 | -0.6422 | 0.00705 | -0.0333 | -91.0922
-7 | -0.5877 | 0.00676 | -0.0333 | -86.9379
-6.5 | -0.5333 | 0.00647 | -0.0332 | -82.4266
-6 | -0.4786 | 0.00616 | -0.0332 | -77.6948
-5.5 | -0.4229 | 0.00596 | -0.0334 | -70.9564
-4.5 | -0.3104 | 0.00563 | -0.034 | -55.1332
-4 | -0.2542 | 0.00544 | -0.0343 | -46.7279
-3.5 | -0.1976 | 0.00531 | -0.0346 | -37.2128
-3 | -0.1408 | 0.00515 | -0.035 | -27.3398
-2.5 | -0.0839 | 0.00503 | -0.0354 | -16.6799
-2 | -0.0269 | 0.00494 | -0.0358 | -5.4453
-1.5 | 0.03 | 0.00487 | -0.0362 | 6.1602
-1 | 0.0869 | 0.00477 | -0.0367 | 18.218
-0.5 | 0.1421 | 0.0045 | -0.0368 | 31.5778
0.5 | 0.2444 | 0.00395 | -0.0358 | 61.8734
1 | 0.2968 | 0.00396 | -0.0355 | 74.9495
1.5 | 0.3512 | 0.00408 | -0.0355 | 86.0784
2 | 0.4045 | 0.00437 | -0.0354 | 92.5629
2.5 | 0.4551 | 0.0049 | -0.0348 | 92.8776
4 | 0.6172 | 0.00565 | -0.0348 | 109.2389
4.5 | 0.6711 | 0.0059 | -0.0348 | 113.7458
5 | 0.7241 | 0.0062 | -0.0346 | 116.7903
5.5 | 0.7767 | 0.00652 | -0.0343 | 119.1258
6 | 0.8302 | 0.00676 | -0.0343 | 122.8107
6.5 | 0.8833 | 0.00699 | -0.0342 | 126.3662
7 | 0.9355 | 0.00726 | -0.034 | 128.8567
7.5 | 0.9878 | 0.0075 | -0.0337 | 131.7067
8 | 1.0388 | 0.00781 | -0.0333 | 133.009
8.5 | 1.0891 | 0.00813 | -0.0328 | 133.9606
9 | 1.1375 | 0.00851 | -0.0319 | 133.6663
9.5 | 1.1847 | 0.00892 | -0.0308 | 132.8139
10 | 1.2312 | 0.00927 | -0.0297 | 132.8155
10.5 | 1.2744 | 0.0097 | -0.0279 | 131.3814
11 | 1.3139 | 0.01005 | -0.0254 | 130.7363
11.5 | 1.385 | 0.01052 | -0.03 | 131.654
12 | 1.4444 | 0.01112 | -0.0322 | 129.8921
12.5 | 1.4838 | 0.0117 | -0.03 | 126.8205
13 | 1.516 | 0.0124 | -0.0266 | 122.2581
13.5 | 1.5481 | 0.01332 | -0.0237 | 116.2237
14 | 1.5825 | 0.01421 | -0.0215 | 111.3652
15.5 | 1.6788 | 0.01767 | -0.0158 | 95.0085
16 | 1.7082 | 0.01913 | -0.014 | 89.2943
16.5 | 1.7362 | 0.0207 | -0.0124 | 83.8744
17 | 1.7615 | 0.02251 | -0.0106 | 78.2541
17.5 | 1.7843 | 0.02454 | -0.0089 | 72.7099
18 | 1.8027 | 0.02693 | -0.007 | 66.9402
18.5 | 1.8193 | 0.02955 | -0.0054 | 61.5668
19 | 1.8344 | 0.03235 | -0.0038 | 56.7048
19.5 | 1.8397 | 0.0362 | -0.0022 | 50.8204
20 | 1.8512 | 0.0396 | -0.0012 | 46.7475

## 139. Re 18M Mach 0.10 (1)
BIGFOIL.COM POLAR EXPORT
GA 40A213
GA 40A213 |  |  |  | Cl Max: | 1.305 | at alpha= | 12.5 | deg
JavaFoil+Calcfoil stall+Eppler ext transition |  |  |  | L/D Max: | 125.128 | at alpha= | 8.5 | deg
Re: | 18000000 |  |  | Cd Min: | 0.00441 | at alpha= | -0.5 | deg
Mach: | 0.1 |  |  | Cl=0 at alpha= | -1.6667 | deg
|  |  |  | @ Cl=0.1, Cd= | 0.0048883
|  |  |  | @ Cl=0.4, Cd= | 0.0049651
|  |  |  | @ Cl=0.6, Cd= | 0.0059447
alpha (deg) | Cl | Cd | Cm | Cl/Cd
-16 | -0.466 | 0.0819 | -0.003 | -5.694
-15.5 | -0.492 | 0.06989 | -0.004 | -7.036
-15 | -0.503 | 0.07545 | -0.004 | -6.663
-14.5 | -0.578 | 0.0251 | -0.006 | -23.007
-14 | -0.607 | 0.01925 | -0.007 | -31.553
-13.5 | -0.618 | 0.02098 | -0.008 | -29.445
-13 | -0.639 | 0.01804 | -0.009 | -35.44
-12.5 | -0.668 | 0.01338 | -0.01 | -49.916
-12 | -0.693 | 0.01084 | -0.011 | -63.901
-11.5 | -0.703 | 0.00949 | -0.012 | -74.089
-11 | -0.707 | 0.00905 | -0.013 | -78.077
-10.5 | -0.706 | 0.00889 | -0.014 | -79.402
-10 | -0.701 | 0.0082 | -0.015 | -85.467
-9.5 | -0.691 | 0.00784 | -0.016 | -88.117
-9 | -0.675 | 0.00784 | -0.017 | -86.143
-8.5 | -0.655 | 0.00758 | -0.018 | -86.398
-8 | -0.629 | 0.00692 | -0.019 | -91
-7.5 | -0.599 | 0.00705 | -0.02 | -84.952
-7 | -0.563 | 0.00678 | -0.021 | -83.077
-6.5 | -0.524 | 0.00655 | -0.022 | -79.937
-6 | -0.48 | 0.00637 | -0.023 | -75.33
-5.5 | -0.433 | 0.00636 | -0.024 | -68.02
-5 | -0.382 | 0.00622 | -0.025 | -61.394
-4.5 | -0.329 | 0.00576 | -0.026 | -57.105
-4 | -0.274 | 0.0058 | -0.027 | -47.197
-3.5 | -0.217 | 0.00572 | -0.028 | -37.968
-3 | -0.159 | 0.00555 | -0.029 | -28.645
-2.5 | -0.1 | 0.00537 | -0.03 | -18.572
-2 | -0.04 | 0.00529 | -0.031 | -7.537
-1.5 | 0.02 | 0.00525 | -0.032 | 3.876
-1 | 0.081 | 0.00511 | -0.033 | 15.806
-0.5 | 0.141 | 0.00441 | -0.034 | 32.047
0 | 0.203 | 0.00459 | -0.035 | 44.3
0.5 | 0.264 | 0.00489 | -0.036 | 54.118
1 | 0.325 | 0.00482 | -0.037 | 67.559
1.5 | 0.386 | 0.00491 | -0.038 | 78.648
2 | 0.447 | 0.00515 | -0.038 | 86.916
2.5 | 0.507 | 0.00538 | -0.039 | 94.387
3 | 0.568 | 0.00587 | -0.04 | 96.795
3.5 | 0.628 | 0.00601 | -0.041 | 104.466
4 | 0.688 | 0.00655 | -0.042 | 105.02
4.5 | 0.747 | 0.00681 | -0.043 | 109.556
5 | 0.804 | 0.00732 | -0.044 | 109.922
5.5 | 0.86 | 0.00734 | -0.045 | 117.175
6 | 0.914 | 0.0076 | -0.046 | 120.365
6.5 | 0.967 | 0.00806 | -0.047 | 119.898
7 | 1.017 | 0.00828 | -0.048 | 122.822
7.5 | 1.064 | 0.00857 | -0.049 | 124.088
8 | 1.107 | 0.00898 | -0.05 | 123.342
8.5 | 1.148 | 0.00917 | -0.051 | 125.128
9 | 1.184 | 0.00986 | -0.052 | 120.036
9.5 | 1.216 | 0.01027 | -0.053 | 118.416
10 | 1.243 | 0.01072 | -0.054 | 115.953
10.5 | 1.266 | 0.0112 | -0.055 | 113.03
11 | 1.283 | 0.01174 | -0.056 | 109.351
11.5 | 1.296 | 0.01222 | -0.057 | 106.05
12 | 1.303 | 0.01258 | -0.058 | 103.559
12.5 | 1.305 | 0.01337 | -0.059 | 97.639
13 | 1.303 | 0.01412 | -0.06 | 92.272
13.5 | 1.258 | 0.01629 | -0.059 | 77.231
14 | 1.227 | 0.01766 | -0.06 | 69.465
14.5 | 1.192 | 0.01895 | -0.06 | 62.899
15 | 1.15 | 0.02091 | -0.061 | 55.022
15.5 | 1.106 | 0.02298 | -0.061 | 48.141
16 | 1.056 | 0.02686 | -0.061 | 39.301
16.5 | 1.002 | 0.03245 | -0.061 | 30.868
17 | 0.937 | 0.04419 | -0.06 | 21.198
17.5 | 0.84 | 0.08255 | -0.053 | 10.17

## 140. Re 18M Mach 0.10 (2)
BIGFOIL.COM POLAR EXPORT
GA 40A213
GA 40A213 |  |  |  | Cl Max: | 1.8405 | at alpha= | 20 | deg
XFOIL ncrit=9 |  |  |  | L/D Max: | 133.549 | at alpha= | 8.5 | deg
Re: | 18000000 |  |  | Cd Min: | 0.04322 | at alpha= | 20 | deg
Mach: | 0.1 |  |  | Cl=0 at alpha= | -1.7649 | deg
|  |  |  | @ Cl=0.1, Cd= | 0.0047096
|  |  |  | @ Cl=0.4, Cd= | 0.0043227
|  |  |  | @ Cl=0.6, Cd= | 0.0055693
alpha (deg) | Cl | Cd | Cm | Cl/Cd
-20 | -1.5883 | 0.04166 | -0.0613 | -38.1253
-19.5 | -1.5868 | 0.03674 | -0.0621 | -43.19
-19 | -1.5799 | 0.0327 | -0.062 | -48.315
-18.5 | -1.576 | 0.0287 | -0.0611 | -54.9129
-18 | -1.5629 | 0.02404 | -0.0627 | -65.0125
-17.5 | -1.5068 | 0.02257 | -0.066 | -66.7612
-17 | -1.4398 | 0.02022 | -0.073 | -71.2067
-16.5 | -1.4492 | 0.01792 | -0.0651 | -80.8705
-16 | -1.4363 | 0.01663 | -0.059 | -86.368
-15.5 | -1.4321 | 0.015 | -0.0508 | -95.4733
-15 | -1.3958 | 0.01416 | -0.0478 | -98.5734
-14.5 | -1.3562 | 0.01334 | -0.0453 | -101.6642
-14 | -1.3125 | 0.01268 | -0.0434 | -103.5095
-13.5 | -1.2672 | 0.01204 | -0.0418 | -105.2492
-13 | -1.2193 | 0.01154 | -0.0405 | -105.6586
-12.5 | -1.1706 | 0.01102 | -0.0393 | -106.225
-12 | -1.1223 | 0.01042 | -0.0381 | -107.7063
-11.5 | -1.0707 | 0.01006 | -0.0374 | -106.4314
-11 | -1.0196 | 0.00961 | -0.0367 | -106.0978
-10.5 | -0.9682 | 0.00916 | -0.036 | -105.6987
-10 | -0.915 | 0.00882 | -0.0355 | -103.7415
-9.5 | -0.8625 | 0.00843 | -0.035 | -102.3132
-9 | -0.809 | 0.00806 | -0.0347 | -100.3722
-8.5 | -0.755 | 0.00776 | -0.0344 | -97.2938
-8 | -0.7006 | 0.00745 | -0.0342 | -94.0403
-7.5 | -0.6466 | 0.00711 | -0.034 | -90.9423
-7 | -0.5916 | 0.00681 | -0.0339 | -86.8722
-6.5 | -0.5368 | 0.0065 | -0.0337 | -82.5846
-6 | -0.4816 | 0.00619 | -0.0337 | -77.8029
-5.5 | -0.4256 | 0.00597 | -0.0338 | -71.2898
-4.5 | -0.3123 | 0.00564 | -0.0343 | -55.3723
-4 | -0.2557 | 0.00546 | -0.0345 | -46.8315
-3.5 | -0.1987 | 0.00531 | -0.0349 | -37.42
-3 | -0.1415 | 0.00516 | -0.0352 | -27.4225
-2.5 | -0.0843 | 0.00504 | -0.0356 | -16.7262
-2 | -0.0269 | 0.00494 | -0.0361 | -5.4453
-1.5 | 0.0303 | 0.00487 | -0.0365 | 6.2218
-1 | 0.0876 | 0.00477 | -0.0369 | 18.3648
-0.5 | 0.143 | 0.0045 | -0.037 | 31.7778
0.5 | 0.246 | 0.00393 | -0.036 | 62.5954
1.5 | 0.3533 | 0.00407 | -0.0357 | 86.8059
2 | 0.4069 | 0.00436 | -0.0356 | 93.3257
2.5 | 0.4577 | 0.0049 | -0.035 | 93.4082
3.5 | 0.5661 | 0.00542 | -0.0348 | 104.4465
4 | 0.6206 | 0.00566 | -0.0349 | 109.6466
4.5 | 0.6748 | 0.00592 | -0.0348 | 113.9865
5 | 0.7281 | 0.00623 | -0.0346 | 116.87
5.5 | 0.781 | 0.00654 | -0.0343 | 119.419
6 | 0.8348 | 0.00679 | -0.0342 | 122.9455
6.5 | 0.8883 | 0.00702 | -0.0341 | 126.5385
7 | 0.9409 | 0.0073 | -0.0338 | 128.8904
7.5 | 0.9935 | 0.00754 | -0.0335 | 131.7639
8 | 1.0446 | 0.00787 | -0.0329 | 132.7319
8.5 | 1.0951 | 0.0082 | -0.0323 | 133.5488
9 | 1.1437 | 0.00859 | -0.0313 | 133.1432
9.5 | 1.1911 | 0.00899 | -0.0301 | 132.4917
10 | 1.2375 | 0.00937 | -0.0288 | 132.0704
10.5 | 1.2805 | 0.00981 | -0.0267 | 130.5301
11 | 1.3192 | 0.01014 | -0.0239 | 130.0986
12 | 1.4521 | 0.0113 | -0.0307 | 128.5044
12.5 | 1.4873 | 0.01192 | -0.0274 | 124.7735
13 | 1.521 | 0.01271 | -0.0243 | 119.6696
13.5 | 1.5535 | 0.0137 | -0.0215 | 113.3942
14 | 1.588 | 0.01468 | -0.0192 | 108.1744
14.5 | 1.6229 | 0.01571 | -0.0173 | 103.3036
15 | 1.6551 | 0.01697 | -0.0154 | 97.5309
15.5 | 1.6846 | 0.01845 | -0.0133 | 91.3062
16 | 1.7133 | 0.02005 | -0.0114 | 85.4514
16.5 | 1.7409 | 0.02178 | -0.0096 | 79.9311
17 | 1.7635 | 0.02389 | -0.0076 | 73.8175
17.5 | 1.7858 | 0.02608 | -0.0058 | 68.4739
18 | 1.7996 | 0.02896 | -0.0037 | 62.1409
18.5 | 1.8144 | 0.03187 | -0.0019 | 56.9313
19 | 1.8279 | 0.03506 | -0.0004 | 52.1363
19.5 | 1.8321 | 0.03922 | 0.0011 | 46.7134
20 | 1.8405 | 0.04322 | 0.002 | 42.5845

## 141. Re 18M Mach 0.25 (1)
BIGFOIL.COM POLAR EXPORT
GA 40A213
GA 40A213 |  |  |  | Cl Max: | 1.236 | at alpha= | 10.5 | deg
JavaFoil+Calcfoil stall+Eppler ext transition |  |  |  | L/D Max: | 121.542 | at alpha= | 7.5 | deg
Re: | 18000000 |  |  | Cd Min: | 0.00443 | at alpha= | -0.5 | deg
Mach: | 0.25 |  |  | Cl=0 at alpha= | -1.6693 | deg
|  |  |  | @ Cl=0.1, Cd= | 0.0049163
|  |  |  | @ Cl=0.4, Cd= | 0.0049971
|  |  |  | @ Cl=0.6, Cd= | 0.005953
alpha (deg) | Cl | Cd | Cm | Cl/Cd
-14 | -0.179 | 0.08213 | -0.005 | -2.177
-13.5 | -0.244 | 0.07616 | -0.006 | -3.199
-13 | -0.298 | 0.06861 | -0.007 | -4.349
-12.5 | -0.349 | 0.05965 | -0.008 | -5.855
-12 | -0.456 | 0.01209 | -0.011 | -37.729
-11.5 | -0.488 | 0.01466 | -0.012 | -33.298
-11 | -0.536 | 0.01153 | -0.013 | -46.501
-10.5 | -0.575 | 0.0096 | -0.014 | -59.965
-10 | -0.598 | 0.00897 | -0.015 | -66.711
-9.5 | -0.612 | 0.00817 | -0.016 | -74.947
-9 | -0.618 | 0.00821 | -0.017 | -75.241
-8.5 | -0.615 | 0.00792 | -0.018 | -77.663
-8 | -0.603 | 0.00705 | -0.019 | -85.649
-7.5 | -0.584 | 0.00724 | -0.02 | -80.681
-7 | -0.557 | 0.00691 | -0.021 | -80.568
-6.5 | -0.523 | 0.00671 | -0.022 | -77.94
-6 | -0.483 | 0.00644 | -0.023 | -74.991
-5.5 | -0.438 | 0.00656 | -0.024 | -66.771
-5 | -0.389 | 0.00625 | -0.025 | -62.204
-4.5 | -0.336 | 0.00583 | -0.026 | -57.643
-4 | -0.28 | 0.00591 | -0.027 | -47.409
-3.5 | -0.222 | 0.00577 | -0.028 | -38.542
-3 | -0.163 | 0.00566 | -0.029 | -28.789
-2.5 | -0.102 | 0.00549 | -0.03 | -18.638
-2 | -0.041 | 0.00525 | -0.031 | -7.804
-1.5 | 0.021 | 0.00538 | -0.032 | 3.883
-1 | 0.083 | 0.0051 | -0.033 | 16.273
-0.5 | 0.145 | 0.00443 | -0.034 | 32.837
0 | 0.209 | 0.00464 | -0.035 | 45.036
0.5 | 0.272 | 0.00491 | -0.036 | 55.359
1 | 0.334 | 0.00497 | -0.037 | 67.224
1.5 | 0.397 | 0.00499 | -0.039 | 79.662
2 | 0.46 | 0.00514 | -0.04 | 89.462
2.5 | 0.521 | 0.00544 | -0.041 | 95.823
3 | 0.584 | 0.00589 | -0.042 | 99.144
3.5 | 0.645 | 0.00613 | -0.043 | 105.275
4 | 0.706 | 0.00669 | -0.044 | 105.565
4.5 | 0.767 | 0.00699 | -0.045 | 109.701
5 | 0.825 | 0.00748 | -0.046 | 110.338
5.5 | 0.882 | 0.00751 | -0.047 | 117.452
6 | 0.937 | 0.00781 | -0.048 | 119.944
6.5 | 0.989 | 0.00834 | -0.049 | 118.542
7 | 1.038 | 0.00855 | -0.05 | 121.401
7.5 | 1.083 | 0.00891 | -0.051 | 121.542
8 | 1.123 | 0.0093 | -0.052 | 120.752
8.5 | 1.159 | 0.00988 | -0.053 | 117.28
9 | 1.188 | 0.01034 | -0.054 | 114.965
9.5 | 1.211 | 0.01084 | -0.055 | 111.774
10 | 1.227 | 0.01138 | -0.056 | 107.858
10.5 | 1.236 | 0.01169 | -0.057 | 105.711
11 | 1.236 | 0.01259 | -0.057 | 98.152
11.5 | 1.227 | 0.01296 | -0.058 | 94.705
12 | 1.211 | 0.01389 | -0.059 | 87.18
12.5 | 1.158 | 0.01594 | -0.059 | 72.674
13 | 1.119 | 0.01752 | -0.059 | 63.877
13.5 | 1.059 | 0.01931 | -0.06 | 54.833
14 | 0.98 | 0.02202 | -0.06 | 44.491
14.5 | 0.894 | 0.02507 | -0.06 | 35.655
15 | 0.784 | 0.03735 | -0.059 | 20.977
15.5 | 0.62 | 0.10069 | -0.042 | 6.159

## 142. Re 18M Mach 0.25 (2)
BIGFOIL.COM POLAR EXPORT
GA 40A213
GA 40A213 |  |  |  | Cl Max: | 1.7736 | at alpha= | 18 | deg
XFOIL ncrit=9 |  |  |  | L/D Max: | 132.273 | at alpha= | 8 | deg
Re: | 18000000 |  |  | Cd Min: | 0.07167 | at alpha= | -16.5 | deg
Mach: | 0.25 |  |  | Cl=0 at alpha= | -1.772 | deg
|  |  |  | @ Cl=0.1, Cd= | 0.0047341
|  |  |  | @ Cl=0.4, Cd= | 0.0042427
|  |  |  | @ Cl=0.6, Cd= | 0.0055775
alpha (deg) | Cl | Cd | Cm | Cl/Cd
-16.5 | -0.9482 | 0.07167 | -0.0759 | -13.2301
-16 | -0.982 | 0.05922 | -0.0844 | -16.5822
-15.5 | -1.0226 | 0.04845 | -0.0904 | -21.1063
-15 | -1.064 | 0.03974 | -0.0925 | -26.774
-14.5 | -1.1134 | 0.03207 | -0.0906 | -34.7178
-14 | -1.1566 | 0.02625 | -0.0846 | -44.061
-13.5 | -1.1941 | 0.02173 | -0.0746 | -54.9517
-13 | -1.2068 | 0.01848 | -0.0644 | -65.303
-12.5 | -1.1882 | 0.01558 | -0.0583 | -76.2644
-12 | -1.1558 | 0.01336 | -0.0535 | -86.512
-11.5 | -1.108 | 0.01228 | -0.0504 | -90.228
-11 | -1.0583 | 0.01127 | -0.0478 | -93.9042
-10.5 | -1.0067 | 0.01043 | -0.0454 | -96.5197
-10 | -0.9509 | 0.0099 | -0.0438 | -96.0505
-9.5 | -0.8962 | 0.00929 | -0.0422 | -96.4693
-9 | -0.8403 | 0.00879 | -0.0409 | -95.5973
-8.5 | -0.7832 | 0.00839 | -0.0399 | -93.3492
-8 | -0.7261 | 0.008 | -0.039 | -90.7625
-7.5 | -0.6702 | 0.00751 | -0.038 | -89.241
-6.5 | -0.5561 | 0.00674 | -0.0367 | -82.5074
-6 | -0.4985 | 0.00638 | -0.0363 | -78.1348
-5.5 | -0.4404 | 0.00611 | -0.036 | -72.0786
-5 | -0.3818 | 0.00588 | -0.0359 | -64.932
-4.5 | -0.3227 | 0.0057 | -0.036 | -56.614
-4 | -0.2638 | 0.00553 | -0.0361 | -47.7034
-3.5 | -0.2048 | 0.00535 | -0.0363 | -38.2804
-3 | -0.1456 | 0.00519 | -0.0366 | -28.0539
-2.5 | -0.0863 | 0.00507 | -0.0369 | -17.0217
-2 | -0.027 | 0.00496 | -0.0373 | -5.4435
-1.5 | 0.0322 | 0.00487 | -0.0377 | 6.6119
-1 | 0.0914 | 0.00478 | -0.0382 | 19.1213
0 | 0.2039 | 0.00418 | -0.0381 | 48.7799
1 | 0.3085 | 0.00395 | -0.0368 | 78.1013
1.5 | 0.3651 | 0.00404 | -0.0368 | 90.3713
2 | 0.4202 | 0.00436 | -0.0366 | 96.3761
2.5 | 0.4723 | 0.00491 | -0.0358 | 96.1914
3 | 0.5271 | 0.00526 | -0.0355 | 100.2091
3.5 | 0.5833 | 0.0055 | -0.0354 | 106.0545
4.5 | 0.6954 | 0.00602 | -0.0351 | 115.515
5 | 0.7501 | 0.00635 | -0.0346 | 118.126
5.5 | 0.805 | 0.00667 | -0.0342 | 120.6897
6 | 0.8603 | 0.00695 | -0.0338 | 123.7842
6.5 | 0.9155 | 0.00721 | -0.0333 | 126.9764
7 | 0.97 | 0.00749 | -0.0326 | 129.506
7.5 | 1.024 | 0.00779 | -0.0318 | 131.4506
8 | 1.0767 | 0.00814 | -0.0307 | 132.2727
8.5 | 1.1272 | 0.00856 | -0.0292 | 131.6822
9 | 1.1761 | 0.00902 | -0.0274 | 130.388
9.5 | 1.2241 | 0.00945 | -0.0253 | 129.5344
10 | 1.2681 | 0.00995 | -0.0225 | 127.4472
10.5 | 1.3049 | 0.01037 | -0.0181 | 125.8341
11 | 1.3636 | 0.01083 | -0.0185 | 125.9095
11.5 | 1.4264 | 0.01169 | -0.0199 | 122.0188
12 | 1.4771 | 0.01258 | -0.019 | 117.4165
12.5 | 1.5146 | 0.0136 | -0.0159 | 111.3676
13 | 1.5496 | 0.01489 | -0.0128 | 104.0698
13.5 | 1.5851 | 0.01627 | -0.01 | 97.4247
14 | 1.6187 | 0.01786 | -0.0072 | 90.6327
14.5 | 1.6526 | 0.01953 | -0.0047 | 84.6185
15 | 1.6809 | 0.02163 | -0.0019 | 77.7115
15.5 | 1.7071 | 0.02394 | 0.0008 | 71.3074
16 | 1.7285 | 0.02667 | 0.0036 | 64.8106
16.5 | 1.7475 | 0.02964 | 0.0062 | 58.9575
17 | 1.7593 | 0.03334 | 0.0087 | 52.7684
17.5 | 1.7691 | 0.03747 | 0.0108 | 47.2138
18 | 1.7736 | 0.04225 | 0.0126 | 41.9787
18.5 | 1.7714 | 0.04792 | 0.0137 | 36.9658
19 | 1.7583 | 0.05502 | 0.0141 | 31.9575
19.5 | 1.739 | 0.06315 | 0.0135 | 27.5376
20 | 1.7208 | 0.07167 | 0.012 | 24.01

## 143. Re 18M Mach 0.50 (1)
BIGFOIL.COM POLAR EXPORT
GA 40A213
GA 40A213 |  |  |  | Cl Max: | 1.217 | at alpha= | 20 | deg
JavaFoil+Calcfoil stall+Eppler ext transition |  |  |  | L/D Max: | 109.982 | at alpha= | 6 | deg
Re: | 18000000 |  |  | Cd Min: | 0.00461 | at alpha= | -0.5 | deg
Mach: | 0.5 |  |  | Cl=0 at alpha= | -1.6667 | deg
|  |  |  | @ Cl=0.1, Cd= | 0.0053648
|  |  |  | @ Cl=0.4, Cd= | 0.005212
|  |  |  | @ Cl=0.6, Cd= | 0.0062441
alpha (deg) | Cl | Cd | Cm | Cl/Cd
-20 | -1.005 | 0.17964 | 0.001 | -5.593
-19.5 | -0.979 | 0.16507 | 0.001 | -5.934
-19 | -0.957 | 0.14861 | 0 | -6.439
-18.5 | -0.932 | 0.13564 | 0 | -6.872
-18 | -0.905 | 0.13017 | -0.001 | -6.951
-17.5 | -0.876 | 0.12726 | -0.001 | -6.882
-17 | -0.847 | 0.12472 | -0.002 | -6.791
-16.5 | -0.823 | 0.11059 | -0.002 | -7.445
-16 | -0.793 | 0.11032 | -0.003 | -7.187
-15.5 | -0.764 | 0.10679 | -0.003 | -7.154
-15 | -0.736 | 0.10311 | -0.004 | -7.138
-14.5 | -0.709 | 0.09868 | -0.004 | -7.184
-14 | -0.682 | 0.09502 | -0.005 | -7.176
-13.5 | -0.655 | 0.09116 | -0.005 | -7.189
-13 | -0.629 | 0.08504 | -0.006 | -7.395
-12.5 | -0.603 | 0.07807 | -0.007 | -7.728
-12 | -0.593 | 0.0589 | -0.009 | -10.069
-11.5 | -0.632 | 0.02015 | -0.013 | -31.353
-11 | -0.625 | 0.01255 | -0.015 | -49.795
-10.5 | -0.598 | 0.01098 | -0.016 | -54.479
-10 | -0.568 | 0.0097 | -0.017 | -58.58
-9.5 | -0.434 | 0.06187 | -0.009 | -7.02
-9 | -0.408 | 0.05433 | -0.01 | -7.516
-8.5 | -0.467 | 0.00917 | -0.02 | -50.907
-8 | -0.433 | 0.00808 | -0.022 | -53.613
-7.5 | -0.399 | 0.00751 | -0.023 | -53.197
-7 | -0.365 | 0.00738 | -0.024 | -49.494
-6.5 | -0.331 | 0.00763 | -0.025 | -43.4
-6 | -0.297 | 0.00739 | -0.026 | -40.208
-5.5 | -0.263 | 0.00729 | -0.027 | -36.081
-5 | -0.381 | 0.00693 | -0.028 | -54.987
-4.5 | -0.352 | 0.00668 | -0.029 | -52.705
-4 | -0.303 | 0.00626 | -0.03 | -48.385
-3.5 | -0.244 | 0.00602 | -0.032 | -40.57
-3 | -0.18 | 0.00577 | -0.033 | -31.246
-2.5 | -0.114 | 0.00578 | -0.034 | -19.705
-2 | -0.046 | 0.00564 | -0.035 | -8.093
-1.5 | 0.023 | 0.00552 | -0.036 | 4.228
-1 | 0.093 | 0.00545 | -0.037 | 17.012
-0.5 | 0.162 | 0.00461 | -0.038 | 35.202
0 | 0.234 | 0.00491 | -0.04 | 47.594
0.5 | 0.304 | 0.00508 | -0.041 | 59.844
1 | 0.374 | 0.00516 | -0.042 | 72.489
1.5 | 0.444 | 0.0053 | -0.043 | 83.752
2 | 0.514 | 0.0055 | -0.044 | 93.528
2.5 | 0.583 | 0.00618 | -0.045 | 94.189
3 | 0.652 | 0.00644 | -0.046 | 101.165
3.5 | 0.72 | 0.00708 | -0.048 | 101.758
4 | 0.787 | 0.00746 | -0.049 | 105.601
4.5 | 0.853 | 0.00811 | -0.05 | 105.267
5 | 0.915 | 0.00856 | -0.051 | 106.947
5.5 | 0.973 | 0.00902 | -0.052 | 107.868
6 | 1.023 | 0.0093 | -0.053 | 109.982
6.5 | 1.063 | 0.00987 | -0.054 | 107.66
7 | 1.084 | 0.0105 | -0.056 | 103.28
7.5 | 1.07 | 0.01107 | -0.057 | 96.665
8 | 0.937 | 0.01187 | -0.058 | 78.918
8.5 | 0.706 | 0.01345 | -0.059 | 52.523
9 | 0.721 | 0.01579 | -0.058 | 45.67
9.5 | 0.758 | 0.01546 | -0.06 | 49.048
10 | 0.782 | 0.01818 | -0.06 | 43.018
10.5 | 0.816 | 0.01831 | -0.061 | 44.571
11 | 0.839 | 0.02114 | -0.061 | 39.68
11.5 | 0.845 | 0.02984 | -0.06 | 28.329
12 | 0.803 | 0.06148 | -0.05 | 13.056
12.5 | 0.811 | 0.07736 | -0.045 | 10.482
13 | 0.822 | 0.09375 | -0.038 | 8.764
13.5 | 0.852 | 0.09722 | -0.04 | 8.759
14 | 0.881 | 0.10007 | -0.042 | 8.809
14.5 | 0.914 | 0.10139 | -0.045 | 9.013
15 | 0.947 | 0.10287 | -0.048 | 9.21
15.5 | 0.978 | 0.10659 | -0.049 | 9.174
16 | 1.004 | 0.11411 | -0.049 | 8.796
16.5 | 1.021 | 0.13633 | -0.046 | 7.489
17 | 1.045 | 0.15537 | -0.045 | 6.723
17.5 | 1.073 | 0.15945 | -0.047 | 6.73
18 | 1.102 | 0.16256 | -0.048 | 6.78
18.5 | 1.131 | 0.1669 | -0.049 | 6.777
19 | 1.159 | 0.17407 | -0.051 | 6.659
19.5 | 1.19 | 0.17742 | -0.052 | 6.706
20 | 1.217 | 0.18809 | -0.053 | 6.469

## 144. Re 18M Mach 0.50 (2)
BIGFOIL.COM POLAR EXPORT
GA 40A213
GA 40A213 |  |  |  | Cl Max: | 1.2805 | at alpha= | 10.5 | deg
XFOIL ncrit=9 |  |  |  | L/D Max: | 126.281 | at alpha= | 7 | deg
Re: | 18000000 |  |  | Cd Min: | 0.24853 | at alpha= | -19.5 | deg
Mach: | 0.5 |  |  | Cl=0 at alpha= | -1.8019 | deg
|  |  |  | @ Cl=0.1, Cd= | 0.004853
|  |  |  | @ Cl=0.4, Cd= | 0.0039228
|  |  |  | @ Cl=0.6, Cd= | 0.0055442
alpha (deg) | Cl | Cd | Cm | Cl/Cd
-19.5 | -0.7001 | 0.24853 | 0.0374 | -2.817
-18.5 | -0.6029 | 0.22337 | 0.0075 | -2.6991
-18 | -0.5851 | 0.21447 | 0.003 | -2.7281
-17.5 | -0.565 | 0.20676 | -0.0015 | -2.7326
-17 | -0.5412 | 0.20096 | -0.0056 | -2.6931
-16.5 | -0.5233 | 0.19212 | -0.0102 | -2.7238
-16 | -0.5051 | 0.18351 | -0.0148 | -2.7524
-14 | -0.4343 | 0.15076 | -0.0325 | -2.8807
-13.5 | -0.4254 | 0.14057 | -0.0376 | -3.0263
-13 | -0.4133 | 0.13165 | -0.0423 | -3.1394
-12.5 | -0.3959 | 0.12454 | -0.0463 | -3.1789
-12 | -0.3742 | 0.11867 | -0.0498 | -3.1533
-11.5 | -0.3863 | 0.10509 | -0.0565 | -3.6759
-11 | -0.3798 | 0.09649 | -0.0612 | -3.9362
-10.5 | -0.3772 | 0.08752 | -0.0661 | -4.3099
-10 | -0.3854 | 0.07697 | -0.0721 | -5.0071
-9.5 | -0.3976 | 0.06542 | -0.0797 | -6.0777
-9 | -0.4134 | 0.05314 | -0.0899 | -7.7795
-8.5 | -0.4432 | 0.04486 | -0.0935 | -9.8796
-8 | -0.487 | 0.03846 | -0.09 | -12.6625
-7.5 | -0.522 | 0.03371 | -0.0805 | -15.485
-7 | -0.537 | 0.02727 | -0.0729 | -19.692
-6 | -0.5233 | 0.01308 | -0.0577 | -40.0076
-5.5 | -0.4897 | 0.00813 | -0.0514 | -60.2337
-5 | -0.4353 | 0.00667 | -0.0472 | -65.2624
-4.5 | -0.3692 | 0.00613 | -0.0451 | -60.2284
-4 | -0.3004 | 0.00581 | -0.0441 | -51.704
-3.5 | -0.2316 | 0.00559 | -0.0435 | -41.4311
-3 | -0.1634 | 0.00539 | -0.0431 | -30.3154
-2.5 | -0.0951 | 0.00521 | -0.043 | -18.2534
-2 | -0.0269 | 0.00505 | -0.0431 | -5.3267
-1.5 | 0.041 | 0.00494 | -0.0434 | 8.2996
-1 | 0.1088 | 0.00484 | -0.0438 | 22.4793
-0.5 | 0.1751 | 0.00468 | -0.044 | 37.4145
0 | 0.2362 | 0.00411 | -0.0434 | 57.4696
0.5 | 0.2957 | 0.00361 | -0.0427 | 81.9114
1 | 0.3551 | 0.00378 | -0.0418 | 93.9418
1.5 | 0.418 | 0.00398 | -0.0415 | 105.0251
2 | 0.4803 | 0.00433 | -0.041 | 110.9238
3 | 0.5954 | 0.00552 | -0.0381 | 107.8623
3.5 | 0.658 | 0.00585 | -0.0372 | 112.4786
4 | 0.7207 | 0.00618 | -0.0362 | 116.6181
4.5 | 0.7807 | 0.00662 | -0.0345 | 117.9305
5 | 0.8413 | 0.00702 | -0.0327 | 119.8433
5.5 | 0.9027 | 0.00737 | -0.0307 | 122.483
6 | 0.9638 | 0.00772 | -0.0284 | 124.8446
6.5 | 1.023 | 0.00812 | -0.0254 | 125.9852
7 | 1.0797 | 0.00855 | -0.0216 | 126.2807
7.5 | 1.1198 | 0.00908 | -0.0146 | 123.326
8 | 1.1587 | 0.00972 | -0.0074 | 119.2078
8.5 | 1.197 | 0.01057 | -0.0004 | 113.245
9 | 1.2341 | 0.01168 | 0.0067 | 105.6592
9.5 | 1.2622 | 0.0134 | 0.0145 | 94.194
10 | 1.2648 | 0.01606 | 0.0245 | 78.7547
10.5 | 1.2805 | 0.0251 | 0.0203 | 51.0159
11 | 1.2651 | 0.0342 | 0.0196 | 36.9912
11.5 | 1.2301 | 0.04269 | 0.022 | 28.8147
12 | 1.1914 | 0.0526 | 0.0216 | 22.6502
12.5 | 1.1523 | 0.06383 | 0.0186 | 18.0526
13 | 1.1162 | 0.07619 | 0.0133 | 14.6502
13.5 | 1.0813 | 0.08983 | 0.006 | 12.0372
14 | 1.0576 | 0.10298 | -0.0012 | 10.27
14.5 | 1.0348 | 0.11631 | -0.0079 | 8.8969
15 | 1.0136 | 0.12885 | -0.0139 | 7.8665
15.5 | 0.9967 | 0.14119 | -0.0205 | 7.0593

## 145. Re 20M Mach 0.00 (1)
BIGFOIL.COM POLAR EXPORT
GA 40A213
GA 40A213 |  |  |  | Cl Max: | 1.32 | at alpha= | 13 | deg
JavaFoil+Calcfoil stall+Eppler ext transition |  |  |  | L/D Max: | 126.64 | at alpha= | 9 | deg
Re: | 20000000 |  |  | Cd Min: | 0.00471 | at alpha= | -0.5 | deg
Mach: | 0 |  |  | Cl=0 at alpha= | -1.6667 | deg
|  |  |  | @ Cl=0.1, Cd= | 0.0049049
|  |  |  | @ Cl=0.4, Cd= | 0.0049775
|  |  |  | @ Cl=0.6, Cd= | 0.0059967
alpha (deg) | Cl | Cd | Cm | Cl/Cd
-16.5 | -0.488 | 0.09923 | -0.002 | -4.914
-16 | -0.534 | 0.05741 | -0.003 | -9.3
-15.5 | -0.537 | 0.06842 | -0.004 | -7.852
-15 | -0.579 | 0.04198 | -0.005 | -13.792
-14.5 | -0.633 | 0.01897 | -0.006 | -33.367
-14 | -0.656 | 0.01576 | -0.007 | -41.633
-13.5 | -0.664 | 0.01691 | -0.008 | -39.264
-13 | -0.688 | 0.01352 | -0.009 | -50.866
-12.5 | -0.708 | 0.01111 | -0.01 | -63.701
-12 | -0.721 | 0.00968 | -0.011 | -74.493
-11.5 | -0.725 | 0.00917 | -0.012 | -79.01
-11 | -0.725 | 0.00876 | -0.013 | -82.743
-10.5 | -0.721 | 0.00836 | -0.014 | -86.189
-10 | -0.713 | 0.00799 | -0.015 | -89.142
-9.5 | -0.7 | 0.00798 | -0.016 | -87.689
-9 | -0.682 | 0.00735 | -0.017 | -92.799
-8.5 | -0.659 | 0.00709 | -0.018 | -92.973
-8 | -0.632 | 0.0067 | -0.019 | -94.384
-7.5 | -0.6 | 0.00685 | -0.02 | -87.577
-7 | -0.564 | 0.00668 | -0.021 | -84.369
-6.5 | -0.523 | 0.00646 | -0.022 | -81.019
-6 | -0.479 | 0.0063 | -0.023 | -75.984
-5.5 | -0.431 | 0.0063 | -0.023 | -68.522
-5 | -0.381 | 0.00597 | -0.024 | -63.819
-4.5 | -0.328 | 0.00576 | -0.025 | -56.877
-4 | -0.273 | 0.00576 | -0.026 | -47.376
-3.5 | -0.216 | 0.00548 | -0.027 | -39.445
-3 | -0.158 | 0.00541 | -0.028 | -29.222
-2.5 | -0.099 | 0.00536 | -0.029 | -18.496
-2 | -0.04 | 0.00515 | -0.03 | -7.715
-1.5 | 0.02 | 0.00523 | -0.031 | 3.872
-1 | 0.08 | 0.005 | -0.032 | 16.092
-0.5 | 0.141 | 0.00471 | -0.033 | 29.908
0 | 0.202 | 0.00471 | -0.034 | 42.979
0.5 | 0.263 | 0.00503 | -0.035 | 52.263
1 | 0.324 | 0.00499 | -0.036 | 64.908
1.5 | 0.385 | 0.00493 | -0.037 | 78.06
2 | 0.445 | 0.00512 | -0.038 | 86.987
2.5 | 0.505 | 0.00562 | -0.039 | 89.792
3 | 0.565 | 0.00574 | -0.04 | 98.475
3.5 | 0.625 | 0.00618 | -0.041 | 101.186
4 | 0.684 | 0.00648 | -0.042 | 105.605
4.5 | 0.743 | 0.0067 | -0.043 | 110.839
5 | 0.8 | 0.00715 | -0.044 | 111.989
5.5 | 0.856 | 0.00714 | -0.045 | 119.826
6 | 0.91 | 0.00743 | -0.046 | 122.582
6.5 | 0.963 | 0.00776 | -0.047 | 124.054
7 | 1.013 | 0.00821 | -0.048 | 123.37
7.5 | 1.06 | 0.00857 | -0.049 | 123.624
8 | 1.104 | 0.00875 | -0.05 | 126.176
8.5 | 1.145 | 0.00925 | -0.051 | 123.817
9 | 1.182 | 0.00933 | -0.052 | 126.64
9.5 | 1.215 | 0.01002 | -0.053 | 121.318
10 | 1.244 | 0.01019 | -0.054 | 122.034
10.5 | 1.268 | 0.01087 | -0.055 | 116.683
11 | 1.288 | 0.01138 | -0.056 | 113.188
11.5 | 1.303 | 0.01185 | -0.057 | 109.936
12 | 1.313 | 0.01238 | -0.057 | 106.05
12.5 | 1.319 | 0.01291 | -0.058 | 102.153
13 | 1.32 | 0.01346 | -0.059 | 98.027
13.5 | 1.309 | 0.01433 | -0.06 | 91.302
14 | 1.257 | 0.01671 | -0.06 | 75.26
14.5 | 1.227 | 0.01785 | -0.06 | 68.749
15 | 1.192 | 0.01936 | -0.061 | 61.601
15.5 | 1.154 | 0.02132 | -0.061 | 54.132
16 | 1.109 | 0.02445 | -0.061 | 45.378
16.5 | 1.061 | 0.02897 | -0.061 | 36.641
17 | 1.008 | 0.0364 | -0.061 | 27.695
17.5 | 0.95 | 0.0478 | -0.06 | 19.883
18 | 0.911 | 0.05032 | -0.06 | 18.097

## 146. Re 20M Mach 0.00 (2)
BIGFOIL.COM POLAR EXPORT
GA 40A213
GA 40A213 |  |  |  | Cl Max: | 1.8609 | at alpha= | 20 | deg
XFOIL ncrit=9 |  |  |  | L/D Max: | 135.853 | at alpha= | 8.5 | deg
Re: | 20000000 |  |  | Cd Min: | 0.03877 | at alpha= | 20 | deg
Mach: | 0 |  |  | Cl=0 at alpha= | -1.761 | deg
|  |  |  | @ Cl=0.1, Cd= | 0.0046839
|  |  |  | @ Cl=0.4, Cd= | 0.0045355
|  |  |  | @ Cl=0.6, Cd= | 0.0055147
alpha (deg) | Cl | Cd | Cm | Cl/Cd
-20 | -1.6884 | 0.02916 | -0.0575 | -57.9012
-19.5 | -1.6739 | 0.02634 | -0.0564 | -63.5497
-19 | -1.6571 | 0.0239 | -0.055 | -69.3347
-18.5 | -1.6219 | 0.02164 | -0.0564 | -74.9492
-17.5 | -1.5109 | 0.01802 | -0.0648 | -83.8457
-16.5 | -1.4929 | 0.01531 | -0.0524 | -97.5114
-16 | -1.4702 | 0.01456 | -0.0472 | -100.9753
-15.5 | -1.4352 | 0.01374 | -0.0445 | -104.4541
-15 | -1.3952 | 0.01308 | -0.0424 | -106.6667
-14.5 | -1.3523 | 0.01247 | -0.0408 | -108.4443
-14 | -1.3082 | 0.01186 | -0.0393 | -110.3035
-13.5 | -1.2615 | 0.01137 | -0.0382 | -110.9499
-13 | -1.2135 | 0.01092 | -0.0373 | -111.1264
-12.5 | -1.165 | 0.01046 | -0.0364 | -111.3767
-12 | -1.1164 | 0.00993 | -0.0356 | -112.427
-11.5 | -1.0654 | 0.00959 | -0.0351 | -111.0949
-11 | -1.0146 | 0.00918 | -0.0346 | -110.5229
-10.5 | -0.9633 | 0.00877 | -0.0341 | -109.8404
-10 | -0.9108 | 0.00846 | -0.0338 | -107.6596
-9.5 | -0.8584 | 0.00809 | -0.0335 | -106.1063
-9 | -0.8054 | 0.00777 | -0.0333 | -103.6551
-8.5 | -0.7516 | 0.00748 | -0.0332 | -100.4813
-8 | -0.6976 | 0.0072 | -0.0331 | -96.8889
-7.5 | -0.6436 | 0.00689 | -0.0331 | -93.4107
-6.5 | -0.534 | 0.00639 | -0.0331 | -83.5681
-6 | -0.4792 | 0.00607 | -0.0331 | -78.9456
-5.5 | -0.4237 | 0.00587 | -0.0333 | -72.1806
-4.5 | -0.311 | 0.00553 | -0.0339 | -56.2387
-4 | -0.2547 | 0.00537 | -0.0342 | -47.4302
-3.5 | -0.198 | 0.00522 | -0.0346 | -37.931
-3 | -0.1411 | 0.00507 | -0.0349 | -27.8304
-2.5 | -0.0844 | 0.00497 | -0.0353 | -16.9819
-2 | -0.0272 | 0.00487 | -0.0358 | -5.5852
-1.5 | 0.0297 | 0.00479 | -0.0362 | 6.2004
-1 | 0.0865 | 0.00473 | -0.0366 | 18.2875
-0.5 | 0.1421 | 0.00454 | -0.0368 | 31.2996
0 | 0.1946 | 0.00434 | -0.0365 | 44.8387
0.5 | 0.2438 | 0.00415 | -0.0357 | 58.747
1 | 0.296 | 0.00406 | -0.0354 | 72.9064
1.5 | 0.3504 | 0.00417 | -0.0354 | 84.0288
2.5 | 0.4549 | 0.00494 | -0.0348 | 92.085
3 | 0.5088 | 0.00519 | -0.0347 | 98.0347
3.5 | 0.5633 | 0.00538 | -0.0348 | 104.7026
4 | 0.6178 | 0.00558 | -0.0349 | 110.7168
4.5 | 0.6718 | 0.00583 | -0.0349 | 115.2316
5 | 0.725 | 0.00614 | -0.0347 | 118.0782
5.5 | 0.7779 | 0.00643 | -0.0346 | 120.9798
6 | 0.8314 | 0.00667 | -0.0345 | 124.6477
6.5 | 0.8848 | 0.00689 | -0.0345 | 128.418
7 | 0.9373 | 0.00716 | -0.0343 | 130.9078
7.5 | 0.9898 | 0.0074 | -0.0341 | 133.7568
8 | 1.0407 | 0.00771 | -0.0336 | 134.9805
8.5 | 1.0909 | 0.00803 | -0.0331 | 135.8531
9 | 1.1397 | 0.00839 | -0.0323 | 135.8403
9.5 | 1.1875 | 0.00878 | -0.0314 | 135.2506
10 | 1.2344 | 0.00915 | -0.0303 | 134.9071
10.5 | 1.2785 | 0.00959 | -0.0287 | 133.316
11 | 1.3211 | 0.00995 | -0.0268 | 132.7739
11.5 | 1.3725 | 0.01025 | -0.027 | 133.9024
12 | 1.4383 | 0.01086 | -0.0305 | 132.4401
12.5 | 1.4912 | 0.0115 | -0.0314 | 129.6696
13 | 1.5228 | 0.01219 | -0.0278 | 124.9221
14.5 | 1.6251 | 0.01476 | -0.0207 | 110.1016
15 | 1.6575 | 0.01587 | -0.0188 | 104.4423
15.5 | 1.6881 | 0.01715 | -0.0168 | 98.4315
16 | 1.7177 | 0.01855 | -0.015 | 92.5984
16.5 | 1.7458 | 0.02009 | -0.0133 | 86.899
17 | 1.7711 | 0.02189 | -0.0115 | 80.9091
17.5 | 1.7946 | 0.02384 | -0.0097 | 75.2768
18 | 1.8114 | 0.02632 | -0.0077 | 68.8222
18.5 | 1.8286 | 0.02886 | -0.006 | 63.3611
19 | 1.8432 | 0.03167 | -0.0043 | 58.2002
19.5 | 1.85 | 0.03533 | -0.0027 | 52.3634
20 | 1.8609 | 0.03877 | -0.0016 | 47.9985

## 147. Re 20M Mach 0.10 (1)
BIGFOIL.COM POLAR EXPORT
GA 40A213
GA 40A213 |  |  |  | Cl Max: | 1.305 | at alpha= | 12.5 | deg
JavaFoil+Calcfoil stall+Eppler ext transition |  |  |  | L/D Max: | 126.192 | at alpha= | 7.5 | deg
Re: | 20000000 |  |  | Cd Min: | 0.00472 | at alpha= | -0.5 | deg
Mach: | 0.1 |  |  | Cl=0 at alpha= | -1.6667 | deg
|  |  |  | @ Cl=0.1, Cd= | 0.004925
|  |  |  | @ Cl=0.4, Cd= | 0.0049489
|  |  |  | @ Cl=0.6, Cd= | 0.0060587
alpha (deg) | Cl | Cd | Cm | Cl/Cd
-16 | -0.472 | 0.07369 | -0.003 | -6.408
-15.5 | -0.508 | 0.05194 | -0.004 | -9.772
-15 | -0.511 | 0.0651 | -0.005 | -7.857
-14.5 | -0.585 | 0.02131 | -0.006 | -27.448
-14 | -0.612 | 0.01704 | -0.007 | -35.942
-13.5 | -0.622 | 0.01918 | -0.008 | -32.436
-13 | -0.648 | 0.01532 | -0.009 | -42.304
-12.5 | -0.673 | 0.01208 | -0.01 | -55.679
-12 | -0.695 | 0.01021 | -0.011 | -68.032
-11.5 | -0.703 | 0.00932 | -0.012 | -75.454
-11 | -0.707 | 0.00885 | -0.013 | -79.898
-10.5 | -0.706 | 0.00843 | -0.014 | -83.807
-10 | -0.701 | 0.00806 | -0.015 | -86.979
-9.5 | -0.691 | 0.00807 | -0.016 | -85.616
-9 | -0.675 | 0.00732 | -0.017 | -92.332
-8.5 | -0.655 | 0.00717 | -0.018 | -91.329
-8 | -0.629 | 0.00678 | -0.019 | -92.86
-7.5 | -0.599 | 0.00691 | -0.02 | -86.707
-7 | -0.563 | 0.00667 | -0.021 | -84.495
-6.5 | -0.524 | 0.00651 | -0.022 | -80.489
-6 | -0.48 | 0.00649 | -0.023 | -73.916
-5.5 | -0.433 | 0.00634 | -0.024 | -68.259
-5 | -0.382 | 0.00599 | -0.025 | -63.814
-4.5 | -0.329 | 0.00578 | -0.026 | -56.944
-4 | -0.274 | 0.00569 | -0.027 | -48.118
-3.5 | -0.217 | 0.0056 | -0.028 | -38.729
-3 | -0.159 | 0.00544 | -0.029 | -29.209
-2.5 | -0.1 | 0.00539 | -0.03 | -18.504
-2 | -0.04 | 0.00517 | -0.031 | -7.718
-1.5 | 0.02 | 0.00529 | -0.032 | 3.847
-1 | 0.081 | 0.00502 | -0.033 | 16.109
-0.5 | 0.141 | 0.00472 | -0.034 | 29.97
0 | 0.203 | 0.00472 | -0.035 | 43.098
0.5 | 0.264 | 0.00505 | -0.036 | 52.38
1 | 0.325 | 0.00491 | -0.037 | 66.254
1.5 | 0.386 | 0.00488 | -0.038 | 79.166
2 | 0.447 | 0.00518 | -0.038 | 86.366
2.5 | 0.507 | 0.00567 | -0.039 | 89.439
3 | 0.568 | 0.00584 | -0.04 | 97.21
3.5 | 0.628 | 0.00625 | -0.041 | 100.455
4 | 0.688 | 0.00641 | -0.042 | 107.245
4.5 | 0.747 | 0.00669 | -0.043 | 111.664
5 | 0.804 | 0.00722 | -0.044 | 111.399
5.5 | 0.86 | 0.00721 | -0.045 | 119.252
6 | 0.914 | 0.0075 | -0.046 | 121.885
6.5 | 0.967 | 0.00784 | -0.047 | 123.366
7 | 1.017 | 0.00829 | -0.048 | 122.571
7.5 | 1.064 | 0.00843 | -0.049 | 126.192
8 | 1.107 | 0.00884 | -0.05 | 125.226
8.5 | 1.148 | 0.0093 | -0.051 | 123.381
9 | 1.184 | 0.0097 | -0.052 | 122.108
9.5 | 1.216 | 0.01009 | -0.053 | 120.485
10 | 1.243 | 0.01056 | -0.054 | 117.767
10.5 | 1.266 | 0.01102 | -0.055 | 114.895
11 | 1.283 | 0.01153 | -0.056 | 111.277
11.5 | 1.296 | 0.012 | -0.057 | 107.944
12 | 1.303 | 0.01255 | -0.058 | 103.809
12.5 | 1.305 | 0.01312 | -0.059 | 99.504
13 | 1.303 | 0.0139 | -0.06 | 93.732
13.5 | 1.26 | 0.01602 | -0.059 | 78.634
14 | 1.229 | 0.0172 | -0.06 | 71.449
14.5 | 1.193 | 0.01846 | -0.06 | 64.607
15 | 1.152 | 0.02016 | -0.061 | 57.171
15.5 | 1.108 | 0.02233 | -0.061 | 49.627
16 | 1.055 | 0.02687 | -0.061 | 39.283
16.5 | 1.003 | 0.03166 | -0.061 | 31.686
17 | 0.937 | 0.04366 | -0.06 | 21.466
17.5 | 0.843 | 0.07965 | -0.053 | 10.587

## 148. Re 20M Mach 0.10 (2)
BIGFOIL.COM POLAR EXPORT
GA 40A213
GA 40A213 |  |  |  | Cl Max: | 1.8378 | at alpha= | 19 | deg
XFOIL ncrit=9 |  |  |  | L/D Max: | 135.407 | at alpha= | 8.5 | deg
Re: | 20000000 |  |  | Cd Min: | 0.03752 | at alpha= | -20 | deg
Mach: | 0.1 |  |  | Cl=0 at alpha= | -1.7627 | deg
|  |  |  | @ Cl=0.1, Cd= | 0.0046865
|  |  |  | @ Cl=0.4, Cd= | 0.0044
|  |  |  | @ Cl=0.6, Cd= | 0.0055184
alpha (deg) | Cl | Cd | Cm | Cl/Cd
-20 | -1.6303 | 0.03752 | -0.0622 | -43.4515
-19.5 | -1.6258 | 0.03321 | -0.0622 | -48.9551
-19 | -1.6159 | 0.02967 | -0.0615 | -54.4624
-18.5 | -1.5962 | 0.02606 | -0.0625 | -61.251
-18 | -1.5642 | 0.0222 | -0.0657 | -70.4595
-17.5 | -1.5184 | 0.0208 | -0.067 | -73
-17 | -1.4682 | 0.0191 | -0.0698 | -76.8691
-16.5 | -1.4626 | 0.01739 | -0.0634 | -84.1058
-15.5 | -1.4326 | 0.01506 | -0.0508 | -95.1262
-15 | -1.4007 | 0.0139 | -0.0471 | -100.7698
-14.5 | -1.3615 | 0.01302 | -0.0446 | -104.5699
-14 | -1.3163 | 0.01243 | -0.0429 | -105.897
-13.5 | -1.2719 | 0.01172 | -0.0411 | -108.5239
-13 | -1.2236 | 0.01122 | -0.0399 | -109.0553
-12.5 | -1.1748 | 0.01072 | -0.0387 | -109.5896
-12 | -1.1258 | 0.01015 | -0.0376 | -110.9163
-11.5 | -1.0741 | 0.00978 | -0.0369 | -109.8262
-11 | -1.0227 | 0.00935 | -0.0362 | -109.3797
-10.5 | -0.9709 | 0.00891 | -0.0355 | -108.9675
-10 | -0.9178 | 0.00859 | -0.0351 | -106.8452
-9.5 | -0.8648 | 0.0082 | -0.0346 | -105.4634
-9 | -0.8113 | 0.00786 | -0.0343 | -103.2188
-8.5 | -0.7569 | 0.00756 | -0.0341 | -100.119
-8 | -0.7025 | 0.00727 | -0.0339 | -96.63
-7.5 | -0.648 | 0.00694 | -0.0337 | -93.3718
-7 | -0.5929 | 0.00667 | -0.0336 | -88.8906
-6.5 | -0.5374 | 0.00642 | -0.0336 | -83.7072
-6 | -0.4822 | 0.0061 | -0.0336 | -79.0492
-5.5 | -0.4264 | 0.00589 | -0.0337 | -72.3939
-5 | -0.3697 | 0.00571 | -0.0339 | -64.7461
-4 | -0.2562 | 0.00538 | -0.0345 | -47.6208
-3.5 | -0.1991 | 0.00522 | -0.0348 | -38.1418
-3 | -0.1419 | 0.00508 | -0.0352 | -27.9331
-2.5 | -0.0848 | 0.00497 | -0.0356 | -17.0624
-2 | -0.0272 | 0.00487 | -0.036 | -5.5852
-1.5 | 0.0301 | 0.0048 | -0.0364 | 6.2708
-1 | 0.0872 | 0.00473 | -0.0368 | 18.4355
-0.5 | 0.1431 | 0.00454 | -0.037 | 31.5198
0 | 0.1959 | 0.00433 | -0.0367 | 45.2425
0.5 | 0.2454 | 0.00413 | -0.0359 | 59.4189
1 | 0.2978 | 0.00406 | -0.0356 | 73.3498
1.5 | 0.3525 | 0.00417 | -0.0356 | 84.5324
2 | 0.4062 | 0.00443 | -0.0355 | 91.693
2.5 | 0.4575 | 0.00495 | -0.0349 | 92.4242
3 | 0.5117 | 0.0052 | -0.0349 | 98.4038
3.5 | 0.5665 | 0.00539 | -0.0349 | 105.102
4 | 0.6213 | 0.0056 | -0.035 | 110.9464
4.5 | 0.6756 | 0.00585 | -0.0349 | 115.4872
5 | 0.7291 | 0.00616 | -0.0348 | 118.3604
5.5 | 0.7823 | 0.00646 | -0.0346 | 121.0991
6 | 0.8361 | 0.00669 | -0.0344 | 124.9776
6.5 | 0.8898 | 0.00692 | -0.0343 | 128.5838
7 | 0.9426 | 0.00719 | -0.0341 | 131.0987
7.5 | 0.9956 | 0.00744 | -0.0339 | 133.8172
8 | 1.0466 | 0.00775 | -0.0333 | 135.0452
8.5 | 1.0968 | 0.0081 | -0.0326 | 135.4074
9 | 1.1459 | 0.00848 | -0.0317 | 135.1297
9.5 | 1.1942 | 0.00885 | -0.0306 | 134.9379
10 | 1.2407 | 0.00925 | -0.0293 | 134.1297
10.5 | 1.2848 | 0.00969 | -0.0275 | 132.5903
11 | 1.3273 | 0.01005 | -0.0254 | 132.0697
11.5 | 1.3841 | 0.01041 | -0.0266 | 132.9587
12 | 1.447 | 0.01105 | -0.0293 | 130.9502
12.5 | 1.4949 | 0.01173 | -0.0288 | 127.4425
13 | 1.5278 | 0.01248 | -0.0254 | 122.4199
14.5 | 1.6315 | 0.01527 | -0.0184 | 106.8435
15 | 1.6638 | 0.01649 | -0.0163 | 100.8975
15.5 | 1.6941 | 0.01789 | -0.0143 | 94.6954
16 | 1.7233 | 0.01944 | -0.0123 | 88.6471
16.5 | 1.7505 | 0.02115 | -0.0105 | 82.766
17 | 1.7725 | 0.02329 | -0.0083 | 76.1056
17.5 | 1.7954 | 0.02542 | -0.0065 | 70.6294
18 | 1.8092 | 0.02827 | -0.0043 | 63.9972
18.5 | 1.8241 | 0.03115 | -0.0025 | 58.5586
19 | 1.8378 | 0.03427 | -0.0009 | 53.6271

## 149. Re 20M Mach 0.25 (1)
BIGFOIL.COM POLAR EXPORT
GA 40A213
GA 40A213 |  |  |  | Cl Max: | 1.236 | at alpha= | 10.5 | deg
JavaFoil+Calcfoil stall+Eppler ext transition |  |  |  | L/D Max: | 123.766 | at alpha= | 7.5 | deg
Re: | 20000000 |  |  | Cd Min: | 0.00468 | at alpha= | -0.5 | deg
Mach: | 0.25 |  |  | Cl=0 at alpha= | -1.6693 | deg
|  |  |  | @ Cl=0.1, Cd= | 0.0049921
|  |  |  | @ Cl=0.4, Cd= | 0.0050376
|  |  |  | @ Cl=0.6, Cd= | 0.0059633
alpha (deg) | Cl | Cd | Cm | Cl/Cd
-14 | -0.179 | 0.0797 | -0.005 | -2.251
-13.5 | -0.245 | 0.07203 | -0.006 | -3.407
-13 | -0.302 | 0.06276 | -0.007 | -4.808
-12.5 | -0.377 | 0.02955 | -0.009 | -12.748
-12 | -0.441 | 0.0174 | -0.011 | -25.328
-11.5 | -0.496 | 0.01238 | -0.012 | -40.029
-11 | -0.54 | 0.01044 | -0.013 | -51.74
-10.5 | -0.575 | 0.00904 | -0.014 | -63.66
-10 | -0.598 | 0.00845 | -0.015 | -70.754
-9.5 | -0.612 | 0.00842 | -0.016 | -72.724
-9 | -0.618 | 0.00772 | -0.017 | -79.997
-8.5 | -0.615 | 0.00733 | -0.018 | -83.953
-8 | -0.603 | 0.00703 | -0.019 | -85.87
-7.5 | -0.584 | 0.00708 | -0.02 | -82.433
-7 | -0.557 | 0.0069 | -0.021 | -80.649
-6.5 | -0.523 | 0.00659 | -0.022 | -79.397
-6 | -0.483 | 0.00669 | -0.023 | -72.188
-5.5 | -0.438 | 0.00611 | -0.024 | -71.702
-5 | -0.389 | 0.00611 | -0.025 | -63.679
-4.5 | -0.336 | 0.00586 | -0.026 | -57.291
-4 | -0.28 | 0.00578 | -0.027 | -48.475
-3.5 | -0.222 | 0.00568 | -0.028 | -39.176
-3 | -0.163 | 0.00553 | -0.029 | -29.463
-2.5 | -0.102 | 0.00544 | -0.03 | -18.826
-2 | -0.041 | 0.00515 | -0.031 | -7.95
-1.5 | 0.021 | 0.0053 | -0.032 | 3.947
-1 | 0.083 | 0.00511 | -0.033 | 16.23
-0.5 | 0.145 | 0.00468 | -0.034 | 31.019
0 | 0.209 | 0.00476 | -0.035 | 43.952
0.5 | 0.272 | 0.00506 | -0.036 | 53.678
1 | 0.334 | 0.00502 | -0.037 | 66.557
1.5 | 0.397 | 0.00503 | -0.039 | 79.025
2 | 0.46 | 0.00519 | -0.04 | 88.518
2.5 | 0.521 | 0.00569 | -0.041 | 91.665
3 | 0.584 | 0.00584 | -0.042 | 99.903
3.5 | 0.645 | 0.00631 | -0.043 | 102.258
4 | 0.706 | 0.00661 | -0.044 | 106.823
4.5 | 0.767 | 0.00714 | -0.045 | 107.402
5 | 0.825 | 0.00742 | -0.046 | 111.205
5.5 | 0.882 | 0.0074 | -0.047 | 119.22
6 | 0.937 | 0.00768 | -0.048 | 122.052
6.5 | 0.989 | 0.00808 | -0.049 | 122.355
7 | 1.038 | 0.00859 | -0.05 | 120.75
7.5 | 1.083 | 0.00875 | -0.051 | 123.766
8 | 1.123 | 0.00921 | -0.052 | 121.943
8.5 | 1.159 | 0.00973 | -0.053 | 119.119
9 | 1.188 | 0.01018 | -0.054 | 116.703
9.5 | 1.211 | 0.01065 | -0.055 | 113.748
10 | 1.227 | 0.01118 | -0.056 | 109.79
10.5 | 1.236 | 0.01175 | -0.056 | 105.18
11 | 1.236 | 0.01212 | -0.057 | 102.008
11.5 | 1.227 | 0.01297 | -0.058 | 94.649
12 | 1.211 | 0.01345 | -0.059 | 90.014
12.5 | 1.16 | 0.01556 | -0.059 | 74.57
13 | 1.121 | 0.01694 | -0.06 | 66.169
13.5 | 1.061 | 0.01879 | -0.06 | 56.451
14 | 0.982 | 0.02124 | -0.06 | 46.211
14.5 | 0.896 | 0.02427 | -0.06 | 36.907
15 | 0.785 | 0.03643 | -0.059 | 21.537
15.5 | 0.625 | 0.09444 | -0.044 | 6.622

## 150. Re 20M Mach 0.25 (2)
BIGFOIL.COM POLAR EXPORT
GA 40A213
GA 40A213 |  |  |  | Cl Max: | 1.7872 | at alpha= | 18 | deg
XFOIL ncrit=9 |  |  |  | L/D Max: | 134.719 | at alpha= | 8 | deg
Re: | 20000000 |  |  | Cd Min: | 0.20496 | at alpha= | -18.5 | deg
Mach: | 0.25 |  |  | Cl=0 at alpha= | -1.7694 | deg
|  |  |  | @ Cl=0.1, Cd= | 0.0047102
|  |  |  | @ Cl=0.4, Cd= | 0.0043643
|  |  |  | @ Cl=0.6, Cd= | 0.0055191
alpha (deg) | Cl | Cd | Cm | Cl/Cd
-18.5 | -0.5644 | 0.20496 | 0.0004 | -2.7537
-16.5 | -0.9942 | 0.06484 | -0.0813 | -15.3331
-16 | -1.027 | 0.05367 | -0.0885 | -19.1355
-15.5 | -1.0736 | 0.04339 | -0.093 | -24.743
-15 | -1.1135 | 0.03564 | -0.0932 | -31.243
-14.5 | -1.1634 | 0.02868 | -0.0893 | -40.5649
-14 | -1.1903 | 0.02433 | -0.0825 | -48.9231
-13.5 | -1.2295 | 0.02008 | -0.0708 | -61.2301
-13 | -1.229 | 0.01694 | -0.0622 | -72.5502
-12.5 | -1.2022 | 0.01454 | -0.0568 | -82.6823
-12 | -1.1643 | 0.01273 | -0.0525 | -91.4611
-11.5 | -1.1148 | 0.01174 | -0.0496 | -94.9574
-11 | -1.0638 | 0.01085 | -0.047 | -98.0461
-10.5 | -1.0109 | 0.01007 | -0.0449 | -100.3873
-10 | -0.955 | 0.00958 | -0.0433 | -99.6868
-9.5 | -0.8996 | 0.009 | -0.0417 | -99.9556
-9 | -0.8434 | 0.00853 | -0.0404 | -98.8746
-8.5 | -0.7859 | 0.00814 | -0.0395 | -96.5479
-8 | -0.7287 | 0.00777 | -0.0386 | -93.7838
-7.5 | -0.6721 | 0.00731 | -0.0377 | -91.9425
-7 | -0.6147 | 0.00696 | -0.0371 | -88.319
-6.5 | -0.5568 | 0.00664 | -0.0366 | -83.8554
-6 | -0.4992 | 0.00629 | -0.0362 | -79.3641
-5.5 | -0.4411 | 0.00602 | -0.0359 | -73.2724
-5 | -0.3824 | 0.00578 | -0.0358 | -66.1592
-4 | -0.2643 | 0.00545 | -0.0361 | -48.4954
-3.5 | -0.2052 | 0.00526 | -0.0363 | -39.0114
-3 | -0.146 | 0.00511 | -0.0365 | -28.5714
-2.5 | -0.0868 | 0.005 | -0.0369 | -17.36
-2 | -0.0273 | 0.00488 | -0.0373 | -5.5943
-1.5 | 0.0319 | 0.0048 | -0.0377 | 6.6458
-1 | 0.0909 | 0.00474 | -0.0381 | 19.1772
-0.5 | 0.1489 | 0.00455 | -0.0383 | 32.7253
0 | 0.2036 | 0.00427 | -0.038 | 47.6815
0.5 | 0.254 | 0.00407 | -0.0371 | 62.4079
1 | 0.3077 | 0.00405 | -0.0366 | 75.9753
2 | 0.4193 | 0.00443 | -0.0364 | 94.6501
2.5 | 0.4717 | 0.00497 | -0.0357 | 94.9095
3 | 0.5273 | 0.00524 | -0.0356 | 100.6298
3.5 | 0.5838 | 0.00545 | -0.0355 | 107.1193
4 | 0.6401 | 0.00569 | -0.0354 | 112.4956
4.5 | 0.6962 | 0.00596 | -0.0352 | 116.8121
5 | 0.7511 | 0.0063 | -0.0348 | 119.2222
5.5 | 0.8063 | 0.00658 | -0.0344 | 122.538
6 | 0.8619 | 0.00684 | -0.034 | 126.0088
6.5 | 0.9171 | 0.00711 | -0.0335 | 128.9873
7 | 0.9722 | 0.00738 | -0.033 | 131.7344
7.5 | 1.0261 | 0.00769 | -0.0322 | 133.433
8 | 1.0791 | 0.00801 | -0.0312 | 134.7191
8.5 | 1.1298 | 0.00843 | -0.0297 | 134.0214
9 | 1.1794 | 0.00887 | -0.0279 | 132.9651
9.5 | 1.2275 | 0.00932 | -0.0259 | 131.706
10 | 1.2729 | 0.00981 | -0.0233 | 129.7554
10.5 | 1.3153 | 0.01024 | -0.02 | 128.4473
11 | 1.3404 | 0.01062 | -0.0133 | 126.2147
11.5 | 1.415 | 0.01139 | -0.0172 | 124.2318
12 | 1.4828 | 0.01233 | -0.0198 | 120.2595
12.5 | 1.5217 | 0.01332 | -0.0168 | 114.2417
13 | 1.5585 | 0.01447 | -0.0138 | 107.7056
13.5 | 1.5944 | 0.01579 | -0.0109 | 100.9753
14 | 1.6288 | 0.01731 | -0.0081 | 94.0959
14.5 | 1.6628 | 0.01895 | -0.0055 | 87.7467
15 | 1.6913 | 0.021 | -0.0027 | 80.5381
15.5 | 1.7185 | 0.02323 | 0 | 73.9776
16 | 1.7417 | 0.02581 | 0.0028 | 67.4816
16.5 | 1.7593 | 0.02885 | 0.0056 | 60.9809
17 | 1.7707 | 0.03253 | 0.0083 | 54.4328
17.5 | 1.7813 | 0.03652 | 0.0105 | 48.776
18 | 1.7872 | 0.04115 | 0.0123 | 43.4313
18.5 | 1.7814 | 0.04709 | 0.0136 | 37.8297
19 | 1.7753 | 0.05344 | 0.0142 | 33.2204
19.5 | 1.7629 | 0.06076 | 0.0139 | 29.0142
20 | 1.7488 | 0.06867 | 0.0128 | 25.4667

## 151. Re 20M Mach 0.50 (1)
BIGFOIL.COM POLAR EXPORT
GA 40A213
GA 40A213 |  |  |  | Cl Max: | 1.217 | at alpha= | 20 | deg
JavaFoil+Calcfoil stall+Eppler ext transition |  |  |  | L/D Max: | 111.698 | at alpha= | 6 | deg
Re: | 20000000 |  |  | Cd Min: | 0.00472 | at alpha= | -0.5 | deg
Mach: | 0.5 |  |  | Cl=0 at alpha= | -1.6667 | deg
|  |  |  | @ Cl=0.1, Cd= | 0.005349
|  |  |  | @ Cl=0.4, Cd= | 0.0051643
|  |  |  | @ Cl=0.6, Cd= | 0.0061916
alpha (deg) | Cl | Cd | Cm | Cl/Cd
-20 | -1.005 | 0.18305 | 0.001 | -5.489
-19.5 | -0.979 | 0.16834 | 0.001 | -5.817
-19 | -0.956 | 0.15295 | 0 | -6.249
-18.5 | -0.93 | 0.14186 | 0 | -6.558
-18 | -0.903 | 0.13644 | -0.001 | -6.615
-17.5 | -0.874 | 0.13267 | -0.001 | -6.588
-17 | -0.846 | 0.12869 | -0.002 | -6.576
-16.5 | -0.819 | 0.11997 | -0.002 | -6.827
-16 | -0.791 | 0.1169 | -0.003 | -6.763
-15.5 | -0.763 | 0.1141 | -0.003 | -6.684
-15 | -0.736 | 0.10614 | -0.004 | -6.932
-14.5 | -0.709 | 0.10329 | -0.004 | -6.862
-14 | -0.682 | 0.10001 | -0.005 | -6.817
-13.5 | -0.656 | 0.09155 | -0.005 | -7.16
-13 | -0.629 | 0.08435 | -0.006 | -7.461
-12.5 | -0.604 | 0.07685 | -0.007 | -7.858
-12 | -0.61 | 0.04708 | -0.01 | -12.951
-11.5 | -0.639 | 0.01757 | -0.013 | -36.341
-11 | -0.626 | 0.01214 | -0.015 | -51.58
-10.5 | -0.6 | 0.01069 | -0.016 | -56.066
-10 | -0.568 | 0.00953 | -0.017 | -59.571
-9.5 | -0.434 | 0.05954 | -0.009 | -7.297
-9 | -0.409 | 0.05382 | -0.01 | -7.591
-8.5 | -0.467 | 0.00851 | -0.02 | -54.851
-8 | -0.433 | 0.00791 | -0.022 | -54.743
-7.5 | -0.399 | 0.00744 | -0.023 | -53.658
-7 | -0.365 | 0.00725 | -0.024 | -50.424
-6.5 | -0.331 | 0.00753 | -0.025 | -43.995
-6 | -0.297 | 0.00753 | -0.026 | -39.455
-5.5 | -0.263 | 0.00713 | -0.027 | -36.897
-5 | -0.381 | 0.00684 | -0.028 | -55.752
-4.5 | -0.352 | 0.00655 | -0.029 | -53.745
-4 | -0.303 | 0.00617 | -0.03 | -49.102
-3.5 | -0.244 | 0.00589 | -0.032 | -41.47
-3 | -0.18 | 0.00569 | -0.033 | -31.737
-2.5 | -0.114 | 0.00565 | -0.034 | -20.144
-2 | -0.046 | 0.00556 | -0.035 | -8.22
-1.5 | 0.023 | 0.0055 | -0.036 | 4.245
-1 | 0.093 | 0.00542 | -0.037 | 17.107
-0.5 | 0.162 | 0.00472 | -0.038 | 34.401
0 | 0.234 | 0.00505 | -0.04 | 46.291
0.5 | 0.304 | 0.00526 | -0.041 | 57.777
1 | 0.374 | 0.00509 | -0.042 | 73.396
1.5 | 0.444 | 0.00529 | -0.043 | 83.911
2 | 0.514 | 0.00555 | -0.044 | 92.547
2.5 | 0.583 | 0.00613 | -0.045 | 94.961
3 | 0.652 | 0.00638 | -0.046 | 102.139
3.5 | 0.72 | 0.00666 | -0.048 | 108.143
4 | 0.787 | 0.00734 | -0.049 | 107.227
4.5 | 0.853 | 0.00803 | -0.05 | 106.309
5 | 0.915 | 0.00841 | -0.051 | 108.803
5.5 | 0.973 | 0.00887 | -0.052 | 109.656
6 | 1.023 | 0.00916 | -0.053 | 111.698
6.5 | 1.063 | 0.00971 | -0.054 | 109.461
7 | 1.084 | 0.01031 | -0.056 | 105.142
7.5 | 1.07 | 0.01088 | -0.057 | 98.333
8 | 0.937 | 0.01166 | -0.058 | 80.307
8.5 | 0.706 | 0.01321 | -0.059 | 53.487
9 | 0.722 | 0.01568 | -0.058 | 46.06
9.5 | 0.759 | 0.01487 | -0.06 | 51.062
10 | 0.784 | 0.01771 | -0.06 | 44.258
10.5 | 0.817 | 0.01782 | -0.061 | 45.865
11 | 0.841 | 0.02046 | -0.061 | 41.087
11.5 | 0.853 | 0.02709 | -0.06 | 31.48
12 | 0.854 | 0.0397 | -0.058 | 21.51
12.5 | 0.814 | 0.07477 | -0.046 | 10.889
13 | 0.821 | 0.09928 | -0.038 | 8.272
13.5 | 0.85 | 0.10231 | -0.039 | 8.307
14 | 0.88 | 0.10642 | -0.041 | 8.265
14.5 | 0.909 | 0.10913 | -0.043 | 8.331
15 | 0.94 | 0.11199 | -0.045 | 8.394
15.5 | 0.97 | 0.11574 | -0.046 | 8.378
16 | 0.999 | 0.12103 | -0.048 | 8.252
16.5 | 1.021 | 0.14 | -0.046 | 7.29
17 | 1.045 | 0.16009 | -0.045 | 6.525
17.5 | 1.073 | 0.16196 | -0.047 | 6.625
18 | 1.102 | 0.16569 | -0.048 | 6.651
18.5 | 1.131 | 0.17092 | -0.049 | 6.616
19 | 1.159 | 0.17707 | -0.05 | 6.544
19.5 | 1.189 | 0.18073 | -0.052 | 6.58
20 | 1.217 | 0.19048 | -0.053 | 6.387

## 152. Re 20M Mach 0.50 (2)
BIGFOIL.COM POLAR EXPORT
GA 40A213
GA 40A213 |  |  |  | Cl Max: | 1.272 | at alpha= | 10 | deg
XFOIL ncrit=9 |  |  |  | L/D Max: | 128.741 | at alpha= | 7 | deg
Re: | 20000000 |  |  | Cd Min: | 0.2597 | at alpha= | -20 | deg
Mach: | 0.5 |  |  | Cl=0 at alpha= | -1.7994 | deg
|  |  |  | @ Cl=0.1, Cd= | 0.0047753
|  |  |  | @ Cl=0.4, Cd= | 0.0040333
|  |  |  | @ Cl=0.6, Cd= | 0.0054996
alpha (deg) | Cl | Cd | Cm | Cl/Cd
-20 | -0.7409 | 0.2597 | 0.0494 | -2.8529
-19.5 | -0.6581 | 0.24116 | 0.0218 | -2.7289
-18.5 | -0.6033 | 0.22319 | 0.0075 | -2.7031
-18 | -0.5855 | 0.21418 | 0.0028 | -2.7337
-17.5 | -0.5654 | 0.20635 | -0.0017 | -2.74
-17 | -0.541 | 0.20072 | -0.0059 | -2.6953
-16.5 | -0.5238 | 0.19158 | -0.0105 | -2.7341
-16 | -0.5054 | 0.18311 | -0.0151 | -2.7601
-15.5 | -0.4887 | 0.17424 | -0.0197 | -2.8048
-15 | -0.4726 | 0.16551 | -0.0243 | -2.8554
-14.5 | -0.4552 | 0.15723 | -0.0288 | -2.8951
-14 | -0.4345 | 0.15048 | -0.0328 | -2.8874
-13.5 | -0.426 | 0.14011 | -0.038 | -3.0405
-13 | -0.4152 | 0.13092 | -0.0428 | -3.1714
-12.5 | -0.3985 | 0.12358 | -0.0469 | -3.2246
-12 | -0.3738 | 0.11855 | -0.0501 | -3.1531
-11.5 | -0.3906 | 0.10393 | -0.0573 | -3.7583
-11 | -0.3837 | 0.09545 | -0.062 | -4.0199
-10.5 | -0.384 | 0.08605 | -0.0672 | -4.4625
-10 | -0.3912 | 0.07568 | -0.0732 | -5.1691
-9.5 | -0.4027 | 0.06399 | -0.0811 | -6.2932
-9 | -0.4199 | 0.05211 | -0.0909 | -8.058
-8.5 | -0.4495 | 0.04417 | -0.0938 | -10.1766
-8 | -0.4928 | 0.03804 | -0.0898 | -12.9548
-7.5 | -0.5273 | 0.03322 | -0.0802 | -15.873
-7 | -0.5412 | 0.02681 | -0.0726 | -20.1865
-6.5 | -0.5419 | 0.01989 | -0.0647 | -27.2448
-6 | -0.5274 | 0.01246 | -0.0573 | -42.3274
-5.5 | -0.4934 | 0.00783 | -0.0509 | -63.014
-5 | -0.4374 | 0.00651 | -0.0468 | -67.1889
-4.5 | -0.3702 | 0.006 | -0.045 | -61.7
-4 | -0.3012 | 0.00571 | -0.0439 | -52.7496
-3.5 | -0.2323 | 0.00551 | -0.0434 | -42.1597
-3 | -0.1639 | 0.0053 | -0.043 | -30.9245
-2.5 | -0.0954 | 0.00512 | -0.043 | -18.6328
-2 | -0.0272 | 0.00497 | -0.0431 | -5.4728
-1.5 | 0.0406 | 0.00488 | -0.0434 | 8.3197
-1 | 0.1087 | 0.00476 | -0.0438 | 22.8361
-0.5 | 0.1753 | 0.00463 | -0.044 | 37.8618
0 | 0.237 | 0.00416 | -0.0436 | 56.9712
0.5 | 0.2952 | 0.00373 | -0.0426 | 79.1421
1 | 0.3532 | 0.00393 | -0.0415 | 89.8728
1.5 | 0.4166 | 0.00407 | -0.0412 | 102.3587
2 | 0.4789 | 0.00442 | -0.0408 | 108.3484
2.5 | 0.5356 | 0.00504 | -0.0392 | 106.2698
3 | 0.5957 | 0.00548 | -0.0381 | 108.7044
3.5 | 0.6593 | 0.00577 | -0.0374 | 114.2634
4.5 | 0.7822 | 0.00654 | -0.0347 | 119.6024
5 | 0.8435 | 0.00691 | -0.033 | 122.0695
5.5 | 0.9055 | 0.00726 | -0.0311 | 124.7245
6 | 0.9669 | 0.00762 | -0.0289 | 126.8898
6.5 | 1.0273 | 0.00798 | -0.026 | 128.7343
7 | 1.084 | 0.00842 | -0.0223 | 128.7411
7.5 | 1.1274 | 0.00892 | -0.0158 | 126.3901
8 | 1.1657 | 0.00954 | -0.0084 | 122.1908
8.5 | 1.2049 | 0.01033 | -0.0013 | 116.6409
9 | 1.2426 | 0.01141 | 0.0058 | 108.9045
9.5 | 1.2708 | 0.01309 | 0.0138 | 97.0817
10 | 1.272 | 0.01605 | 0.0239 | 79.2523
11 | 1.2631 | 0.03251 | 0.0232 | 38.8527
11.5 | 1.2355 | 0.04235 | 0.0219 | 29.1736
12 | 1.1953 | 0.05236 | 0.0215 | 22.8285
12.5 | 1.1564 | 0.06354 | 0.0186 | 18.1996
13 | 1.1203 | 0.07588 | 0.0133 | 14.7641
13.5 | 1.0857 | 0.08946 | 0.006 | 12.1362
14 | 1.0617 | 0.10263 | -0.0012 | 10.3449
14.5 | 1.0392 | 0.11596 | -0.008 | 8.9617
15 | 1.0183 | 0.12849 | -0.0139 | 7.9251