## index
index | Re | Mach | Datasource
1 | 50000 | 0 | JavaFoil+Calcfoil stall+Eppler ext transition
2 | 50000 | 0 | XFOIL ncrit=9
3 | 50000 | 0.1 | JavaFoil+Calcfoil stall+Eppler ext transition
4 | 50000 | 0.1 | XFOIL ncrit=9
5 | 50000 | 0.25 | JavaFoil+Calcfoil stall+Eppler ext transition
6 | 50000 | 0.25 | XFOIL ncrit=9
7 | 50000 | 0.5 | JavaFoil+Calcfoil stall+Eppler ext transition
8 | 50000 | 0.5 | XFOIL ncrit=9
9 | 100000 | 0 | JavaFoil+Calcfoil stall+Eppler ext transition
10 | 100000 | 0 | XFOIL ncrit=9
11 | 100000 | 0.1 | JavaFoil+Calcfoil stall+Eppler ext transition
12 | 100000 | 0.1 | XFOIL ncrit=9
13 | 100000 | 0.25 | JavaFoil+Calcfoil stall+Eppler ext transition
14 | 100000 | 0.25 | XFOIL ncrit=9
15 | 100000 | 0.5 | JavaFoil+Calcfoil stall+Eppler ext transition
16 | 100000 | 0.5 | XFOIL ncrit=9
17 | 250000 | 0 | JavaFoil+Calcfoil stall+Eppler ext transition
18 | 250000 | 0 | XFOIL ncrit=9
19 | 250000 | 0.1 | JavaFoil+Calcfoil stall+Eppler ext transition
20 | 250000 | 0.1 | XFOIL ncrit=9
21 | 250000 | 0.25 | JavaFoil+Calcfoil stall+Eppler ext transition
22 | 250000 | 0.25 | XFOIL ncrit=9
23 | 250000 | 0.5 | JavaFoil+Calcfoil stall+Eppler ext transition
24 | 250000 | 0.5 | XFOIL ncrit=9
25 | 500000 | 0 | JavaFoil+Calcfoil stall+Eppler ext transition
26 | 500000 | 0 | XFOIL ncrit=9
27 | 500000 | 0.1 | JavaFoil+Calcfoil stall+Eppler ext transition
28 | 500000 | 0.1 | XFOIL ncrit=9
29 | 500000 | 0.25 | JavaFoil+Calcfoil stall+Eppler ext transition
30 | 500000 | 0.25 | XFOIL ncrit=9
31 | 500000 | 0.5 | JavaFoil+Calcfoil stall+Eppler ext transition
32 | 500000 | 0.5 | XFOIL ncrit=9
33 | 750000 | 0 | JavaFoil+Calcfoil stall+Eppler ext transition
34 | 750000 | 0 | XFOIL ncrit=9
35 | 750000 | 0.1 | JavaFoil+Calcfoil stall+Eppler ext transition
36 | 750000 | 0.1 | XFOIL ncrit=9
37 | 750000 | 0.25 | JavaFoil+Calcfoil stall+Eppler ext transition
38 | 750000 | 0.25 | XFOIL ncrit=9
39 | 750000 | 0.5 | JavaFoil+Calcfoil stall+Eppler ext transition
40 | 750000 | 0.5 | XFOIL ncrit=9
41 | 1000000 | 0 | JavaFoil+Calcfoil stall+Eppler ext transition
42 | 1000000 | 0 | XFOIL ncrit=9
43 | 1000000 | 0.1 | JavaFoil+Calcfoil stall+Eppler ext transition
44 | 1000000 | 0.1 | XFOIL ncrit=9
45 | 1000000 | 0.25 | JavaFoil+Calcfoil stall+Eppler ext transition
46 | 1000000 | 0.25 | XFOIL ncrit=9
47 | 1000000 | 0.5 | JavaFoil+Calcfoil stall+Eppler ext transition
48 | 1000000 | 0.5 | XFOIL ncrit=9
49 | 2000000 | 0 | JavaFoil+Calcfoil stall+Eppler ext transition
50 | 2000000 | 0 | XFOIL ncrit=9
51 | 2000000 | 0.1 | JavaFoil+Calcfoil stall+Eppler ext transition
52 | 2000000 | 0.1 | XFOIL ncrit=9
53 | 2000000 | 0.25 | JavaFoil+Calcfoil stall+Eppler ext transition
54 | 2000000 | 0.25 | XFOIL ncrit=9
55 | 2000000 | 0.5 | JavaFoil+Calcfoil stall+Eppler ext transition
56 | 2000000 | 0.5 | XFOIL ncrit=9
57 | 3000000 | 0 | JavaFoil+Calcfoil stall+Eppler ext transition
58 | 3000000 | 0 | XFOIL ncrit=9
59 | 3000000 | 0.1 | JavaFoil+Calcfoil stall+Eppler ext transition
60 | 3000000 | 0.1 | XFOIL ncrit=9
61 | 3000000 | 0.25 | JavaFoil+Calcfoil stall+Eppler ext transition
62 | 3000000 | 0.25 | XFOIL ncrit=9
63 | 3000000 | 0.5 | JavaFoil+Calcfoil stall+Eppler ext transition
64 | 3000000 | 0.5 | XFOIL ncrit=9
65 | 4000000 | 0 | JavaFoil+Calcfoil stall+Eppler ext transition
66 | 4000000 | 0 | XFOIL ncrit=9
67 | 4000000 | 0.1 | JavaFoil+Calcfoil stall+Eppler ext transition
68 | 4000000 | 0.1 | XFOIL ncrit=9
69 | 4000000 | 0.25 | JavaFoil+Calcfoil stall+Eppler ext transition
70 | 4000000 | 0.25 | XFOIL ncrit=9
71 | 4000000 | 0.5 | JavaFoil+Calcfoil stall+Eppler ext transition
72 | 4000000 | 0.5 | XFOIL ncrit=9
73 | 5000000 | 0 | JavaFoil+Calcfoil stall+Eppler ext transition
74 | 5000000 | 0 | XFOIL ncrit=9
75 | 5000000 | 0.1 | JavaFoil+Calcfoil stall+Eppler ext transition
76 | 5000000 | 0.1 | XFOIL ncrit=9
77 | 5000000 | 0.25 | JavaFoil+Calcfoil stall+Eppler ext transition
78 | 5000000 | 0.25 | XFOIL ncrit=9
79 | 5000000 | 0.5 | JavaFoil+Calcfoil stall+Eppler ext transition
80 | 5000000 | 0.5 | XFOIL ncrit=9
81 | 6000000 | 0 | JavaFoil+Calcfoil stall+Eppler ext transition
82 | 6000000 | 0 | XFOIL ncrit=9
83 | 6000000 | 0.1 | JavaFoil+Calcfoil stall+Eppler ext transition
84 | 6000000 | 0.1 | XFOIL ncrit=9
85 | 6000000 | 0.25 | JavaFoil+Calcfoil stall+Eppler ext transition
86 | 6000000 | 0.25 | XFOIL ncrit=9
87 | 6000000 | 0.5 | JavaFoil+Calcfoil stall+Eppler ext transition
88 | 6000000 | 0.5 | XFOIL ncrit=9
89 | 7000000 | 0 | JavaFoil+Calcfoil stall+Eppler ext transition
90 | 7000000 | 0 | XFOIL ncrit=9
91 | 7000000 | 0.1 | JavaFoil+Calcfoil stall+Eppler ext transition
92 | 7000000 | 0.1 | XFOIL ncrit=9
93 | 7000000 | 0.25 | JavaFoil+Calcfoil stall+Eppler ext transition
94 | 7000000 | 0.25 | XFOIL ncrit=9
95 | 7000000 | 0.5 | JavaFoil+Calcfoil stall+Eppler ext transition
96 | 7000000 | 0.5 | XFOIL ncrit=9
97 | 8000000 | 0 | JavaFoil+Calcfoil stall+Eppler ext transition
98 | 8000000 | 0 | XFOIL ncrit=9
99 | 8000000 | 0.1 | JavaFoil+Calcfoil stall+Eppler ext transition
100 | 8000000 | 0.1 | XFOIL ncrit=9
101 | 8000000 | 0.25 | JavaFoil+Calcfoil stall+Eppler ext transition
102 | 8000000 | 0.25 | XFOIL ncrit=9
103 | 8000000 | 0.5 | JavaFoil+Calcfoil stall+Eppler ext transition
104 | 8000000 | 0.5 | XFOIL ncrit=9
105 | 10000000 | 0 | JavaFoil+Calcfoil stall+Eppler ext transition
106 | 10000000 | 0 | XFOIL ncrit=9
107 | 10000000 | 0.1 | JavaFoil+Calcfoil stall+Eppler ext transition
108 | 10000000 | 0.1 | XFOIL ncrit=9
109 | 10000000 | 0.25 | JavaFoil+Calcfoil stall+Eppler ext transition
110 | 10000000 | 0.25 | XFOIL ncrit=9
111 | 10000000 | 0.5 | JavaFoil+Calcfoil stall+Eppler ext transition
112 | 10000000 | 0.5 | XFOIL ncrit=9
113 | 12000000 | 0 | JavaFoil+Calcfoil stall+Eppler ext transition
114 | 12000000 | 0 | XFOIL ncrit=9
115 | 12000000 | 0.1 | JavaFoil+Calcfoil stall+Eppler ext transition
116 | 12000000 | 0.1 | XFOIL ncrit=9
117 | 12000000 | 0.25 | JavaFoil+Calcfoil stall+Eppler ext transition
118 | 12000000 | 0.25 | XFOIL ncrit=9
119 | 12000000 | 0.5 | JavaFoil+Calcfoil stall+Eppler ext transition
120 | 12000000 | 0.5 | XFOIL ncrit=9
121 | 14000000 | 0 | JavaFoil+Calcfoil stall+Eppler ext transition
122 | 14000000 | 0 | XFOIL ncrit=9
123 | 14000000 | 0.1 | JavaFoil+Calcfoil stall+Eppler ext transition
124 | 14000000 | 0.1 | XFOIL ncrit=9
125 | 14000000 | 0.25 | JavaFoil+Calcfoil stall+Eppler ext transition
126 | 14000000 | 0.25 | XFOIL ncrit=9
127 | 14000000 | 0.5 | JavaFoil+Calcfoil stall+Eppler ext transition
128 | 14000000 | 0.5 | XFOIL ncrit=9
129 | 16000000 | 0 | JavaFoil+Calcfoil stall+Eppler ext transition
130 | 16000000 | 0 | XFOIL ncrit=9
131 | 16000000 | 0.1 | JavaFoil+Calcfoil stall+Eppler ext transition
132 | 16000000 | 0.1 | XFOIL ncrit=9
133 | 16000000 | 0.25 | JavaFoil+Calcfoil stall+Eppler ext transition
134 | 16000000 | 0.25 | XFOIL ncrit=9
135 | 16000000 | 0.5 | JavaFoil+Calcfoil stall+Eppler ext transition
136 | 16000000 | 0.5 | XFOIL ncrit=9
137 | 18000000 | 0 | JavaFoil+Calcfoil stall+Eppler ext transition
138 | 18000000 | 0 | XFOIL ncrit=9
139 | 18000000 | 0.1 | JavaFoil+Calcfoil stall+Eppler ext transition
140 | 18000000 | 0.1 | XFOIL ncrit=9
141 | 18000000 | 0.25 | JavaFoil+Calcfoil stall+Eppler ext transition
142 | 18000000 | 0.25 | XFOIL ncrit=9
143 | 18000000 | 0.5 | JavaFoil+Calcfoil stall+Eppler ext transition
144 | 18000000 | 0.5 | XFOIL ncrit=9
145 | 20000000 | 0 | JavaFoil+Calcfoil stall+Eppler ext transition
146 | 20000000 | 0 | XFOIL ncrit=9
147 | 20000000 | 0.1 | JavaFoil+Calcfoil stall+Eppler ext transition
148 | 20000000 | 0.1 | XFOIL ncrit=9
149 | 20000000 | 0.25 | JavaFoil+Calcfoil stall+Eppler ext transition
150 | 20000000 | 0.25 | XFOIL ncrit=9
151 | 20000000 | 0.5 | JavaFoil+Calcfoil stall+Eppler ext transition
152 | 20000000 | 0.5 | XFOIL ncrit=9

## 1. Re 50k Mach 0.00 (1)
BIGFOIL.COM POLAR EXPORT
s1016
S1016 |  |  |  | Cl Max: | 1.272 | at alpha= | 17.5 | deg
JavaFoil+Calcfoil stall+Eppler ext transition |  |  |  | L/D Max: | 30.724 | at alpha= | 8.5 | deg
Re: | 50000 |  |  | Cd Min: | 0.02053 | at alpha= | 0 | deg
Mach: | 0 |  |  | Cl=0 at alpha= | 0 | deg
|  |  |  | @ Cl=0.1, Cd= | 0.020615
|  |  |  | @ Cl=0.4, Cd= | 0.021654
|  |  |  | @ Cl=0.6, Cd= | 0.02443
alpha (deg) | Cl | Cd | Cm | Cl/Cd
-20 | -1.244 | 0.24172 | 0.015 | -5.145
-19.5 | -1.259 | 0.23296 | 0.015 | -5.403
-19 | -1.266 | 0.21919 | 0.014 | -5.774
-18.5 | -1.27 | 0.2083 | 0.015 | -6.098
-18 | -1.272 | 0.19878 | 0.015 | -6.401
-17.5 | -1.272 | 0.18734 | 0.014 | -6.789
-17 | -1.269 | 0.17765 | 0.014 | -7.143
-16.5 | -1.264 | 0.16688 | 0.014 | -7.574
-16 | -1.256 | 0.15664 | 0.014 | -8.019
-15.5 | -1.245 | 0.14818 | 0.014 | -8.404
-15 | -1.233 | 0.13915 | 0.014 | -8.86
-14.5 | -1.217 | 0.13108 | 0.014 | -9.288
-14 | -1.199 | 0.12344 | 0.014 | -9.714
-13.5 | -1.178 | 0.11543 | 0.013 | -10.206
-13 | -1.155 | 0.10863 | 0.013 | -10.636
-12.5 | -1.13 | 0.10165 | 0.013 | -11.12
-12 | -1.102 | 0.09503 | 0.013 | -11.599
-11.5 | -1.075 | 0.08806 | 0.013 | -12.212
-11 | -1.045 | 0.0817 | 0.013 | -12.785
-10.5 | -1.015 | 0.07465 | 0.013 | -13.597
-10 | -0.991 | 0.0658 | 0.014 | -15.066
-9.5 | -1.074 | 0.03637 | 0.017 | -29.531
-9 | -1.032 | 0.03373 | 0.016 | -30.601
-8.5 | -0.983 | 0.03199 | 0.016 | -30.724
-8 | -0.931 | 0.03056 | 0.015 | -30.484
-7.5 | -0.878 | 0.02931 | 0.014 | -29.972
-7 | -0.824 | 0.02823 | 0.013 | -29.203
-6.5 | -0.769 | 0.02719 | 0.012 | -28.274
-6 | -0.712 | 0.02624 | 0.011 | -27.142
-5.5 | -0.655 | 0.02535 | 0.01 | -25.843
-5 | -0.597 | 0.02438 | 0.009 | -24.499
-4.5 | -0.533 | 0.02236 | 0.008 | -23.818
-4 | -0.472 | 0.02207 | 0.007 | -21.37
-3.5 | -0.413 | 0.02172 | 0.006 | -19.017
-3 | -0.354 | 0.02142 | 0.005 | -16.535
-2.5 | -0.295 | 0.02119 | 0.005 | -13.939
-2 | -0.237 | 0.02093 | 0.004 | -11.308
-1.5 | -0.178 | 0.02081 | 0.003 | -8.539
-1 | -0.119 | 0.02064 | 0.002 | -5.745
-0.5 | -0.059 | 0.02056 | 0.001 | -2.886
0 | 0 | 0.02053 | 0 | 0
0.5 | 0.059 | 0.02056 | -0.001 | 2.886
1 | 0.119 | 0.02064 | -0.002 | 5.745
1.5 | 0.178 | 0.02081 | -0.003 | 8.539
2 | 0.237 | 0.02093 | -0.004 | 11.308
2.5 | 0.295 | 0.02119 | -0.005 | 13.939
3 | 0.354 | 0.02142 | -0.005 | 16.535
3.5 | 0.413 | 0.02172 | -0.006 | 19.017
4 | 0.472 | 0.02207 | -0.007 | 21.37
4.5 | 0.533 | 0.02236 | -0.008 | 23.818
5 | 0.597 | 0.02438 | -0.009 | 24.499
5.5 | 0.655 | 0.02535 | -0.01 | 25.843
6 | 0.712 | 0.02624 | -0.011 | 27.142
6.5 | 0.769 | 0.02719 | -0.012 | 28.274
7 | 0.824 | 0.02823 | -0.013 | 29.203
7.5 | 0.878 | 0.02931 | -0.014 | 29.972
8 | 0.931 | 0.03056 | -0.015 | 30.484
8.5 | 0.983 | 0.03199 | -0.016 | 30.724
9 | 1.032 | 0.03373 | -0.016 | 30.601
9.5 | 1.074 | 0.03637 | -0.017 | 29.531
10 | 0.991 | 0.0658 | -0.014 | 15.066
10.5 | 1.015 | 0.07465 | -0.013 | 13.597
11 | 1.045 | 0.0817 | -0.013 | 12.785
11.5 | 1.075 | 0.08806 | -0.013 | 12.212
12 | 1.102 | 0.09503 | -0.013 | 11.599
12.5 | 1.13 | 0.10165 | -0.013 | 11.12
13 | 1.155 | 0.10863 | -0.013 | 10.636
13.5 | 1.178 | 0.11543 | -0.013 | 10.206
14 | 1.199 | 0.12344 | -0.014 | 9.714
14.5 | 1.217 | 0.13108 | -0.014 | 9.288
15 | 1.233 | 0.13915 | -0.014 | 8.86
15.5 | 1.245 | 0.14818 | -0.014 | 8.404
16 | 1.256 | 0.15664 | -0.014 | 8.019
16.5 | 1.264 | 0.16688 | -0.014 | 7.574
17 | 1.269 | 0.17765 | -0.014 | 7.143
17.5 | 1.272 | 0.18734 | -0.014 | 6.789
18 | 1.272 | 0.19878 | -0.015 | 6.401
18.5 | 1.27 | 0.2083 | -0.015 | 6.098
19 | 1.266 | 0.21919 | -0.014 | 5.774
19.5 | 1.259 | 0.23296 | -0.015 | 5.403
20 | 1.244 | 0.24172 | -0.015 | 5.145

## 2. Re 50k Mach 0.00 (2)
BIGFOIL.COM POLAR EXPORT
s1016
S1016 |  |  |  | Cl Max: | 1.086 | at alpha= | 10 | deg
XFOIL ncrit=9 |  |  |  | L/D Max: | 28.0218 | at alpha= | 6 | deg
Re: | 50000 |  |  | Cd Min: | 0.15999 | at alpha= | -15 | deg
Mach: | 0 |  |  | Cl=0 at alpha= | 0 | deg
|  |  |  | @ Cl=0.1, Cd= | 0.051081
|  |  |  | @ Cl=0.4, Cd= | 0.14812
|  |  |  | @ Cl=0.6, Cd= | 0.14812
alpha (deg) | Cl | Cd | Cm | Cl/Cd
-15 | -0.4337 | 0.15999 | -0.0253 | -2.7108
-14.5 | -0.418 | 0.15376 | -0.0269 | -2.7185
-14 | -0.4049 | 0.14782 | -0.0282 | -2.7391
-13.5 | -0.4011 | 0.14298 | -0.0288 | -2.8053
-12 | -0.7633 | 0.07919 | -0.0512 | -9.6388
-11.5 | -0.8671 | 0.07028 | -0.0416 | -12.3378
-11 | -0.9684 | 0.06467 | -0.0265 | -14.9745
-10.5 | -1.0368 | 0.05999 | -0.0122 | -17.2829
-10 | -1.0861 | 0.05506 | 0.0005 | -19.7258
-9.5 | -1.0796 | 0.0512 | 0.0068 | -21.0859
-9 | -1.0783 | 0.04726 | 0.0139 | -22.8163
-8.5 | -1.0628 | 0.04394 | 0.0194 | -24.1875
-8 | -1.0402 | 0.04101 | 0.0241 | -25.3645
-7.5 | -1.0142 | 0.03826 | 0.0284 | -26.5081
-7 | -0.9815 | 0.03591 | 0.0318 | -27.3322
-6.5 | -0.9415 | 0.03388 | 0.0345 | -27.7893
-6 | -0.8996 | 0.03212 | 0.0373 | -28.0075
-5.5 | -0.8394 | 0.03211 | 0.0398 | -26.1414
-5 | -0.6652 | 0.04293 | 0.0335 | -15.495
-4.5 | -0.5736 | 0.04835 | 0.0336 | -11.8635
-4 | -0.4784 | 0.05187 | 0.0308 | -9.2231
-3.5 | -0.3793 | 0.05339 | 0.025 | -7.1043
-3 | -0.2791 | 0.05332 | 0.0168 | -5.2344
-2.5 | -0.1629 | 0.05213 | 0.0034 | -3.1249
-2 | -0.037 | 0.05009 | -0.0153 | -0.73867
-1.5 | -0.0289 | 0.04917 | -0.0116 | -0.58776
-1 | -0.0198 | 0.04853 | -0.0078 | -0.408
-0.5 | -0.0101 | 0.04816 | -0.0039 | -0.20972
0 | 0 | 0.04803 | 0 | 0
0.5 | 0.0101 | 0.04815 | 0.0039 | 0.20976
1 | 0.0198 | 0.04852 | 0.0078 | 0.40808
1.5 | 0.0289 | 0.04915 | 0.0116 | 0.588
2 | 0.037 | 0.05006 | 0.0153 | 0.73911
2.5 | 0.1629 | 0.0521 | -0.0034 | 3.1267
3 | 0.2791 | 0.0533 | -0.0168 | 5.2364
3.5 | 0.3781 | 0.05338 | -0.0249 | 7.0832
4 | 0.4776 | 0.05187 | -0.0307 | 9.2076
4.5 | 0.5752 | 0.04827 | -0.0338 | 11.9163
5 | 0.665 | 0.04292 | -0.0335 | 15.4939
5.5 | 0.8394 | 0.0321 | -0.0398 | 26.1495
6 | 0.8995 | 0.0321 | -0.0373 | 28.0218
6.5 | 0.9415 | 0.03387 | -0.0345 | 27.7975
7 | 0.9813 | 0.0359 | -0.0318 | 27.3343
7.5 | 1.014 | 0.03825 | -0.0283 | 26.5098
8 | 1.0402 | 0.041 | -0.0241 | 25.3707
8.5 | 1.0627 | 0.04392 | -0.0194 | 24.1963
9 | 1.0782 | 0.04723 | -0.0139 | 22.8287
9.5 | 1.0795 | 0.05116 | -0.0067 | 21.1005
10 | 1.086 | 0.05504 | -0.0005 | 19.7311
10.5 | 1.0371 | 0.05995 | 0.0122 | 17.2994
11 | 0.9685 | 0.06469 | 0.0265 | 14.9714
11.5 | 0.8681 | 0.07023 | 0.0415 | 12.3608
12 | 0.7635 | 0.0791 | 0.0513 | 9.6523
13.5 | 0.3089 | 0.14201 | 0.0281 | 2.1752
14 | 0.3021 | 0.14394 | 0.0303 | 2.0988
14.5 | 0.2958 | 0.14561 | 0.032 | 2.0315
15 | 0.2963 | 0.14812 | 0.0331 | 2.0004

## 3. Re 50k Mach 0.10 (1)
BIGFOIL.COM POLAR EXPORT
s1016
S1016 |  |  |  | Cl Max: | 1.255 | at alpha= | 17 | deg
JavaFoil+Calcfoil stall+Eppler ext transition |  |  |  | L/D Max: | 30.574 | at alpha= | 8.5 | deg
Re: | 50000 |  |  | Cd Min: | 0.02058 | at alpha= | 0 | deg
Mach: | 0.1 |  |  | Cl=0 at alpha= | 0 | deg
|  |  |  | @ Cl=0.1, Cd= | 0.020671
|  |  |  | @ Cl=0.4, Cd= | 0.021724
|  |  |  | @ Cl=0.6, Cd= | 0.0245
alpha (deg) | Cl | Cd | Cm | Cl/Cd
-20 | -1.21 | 0.25185 | 0.015 | -4.805
-19.5 | -1.229 | 0.24038 | 0.014 | -5.112
-19 | -1.239 | 0.2279 | 0.014 | -5.438
-18.5 | -1.247 | 0.21187 | 0.014 | -5.884
-18 | -1.252 | 0.20148 | 0.014 | -6.214
-17.5 | -1.254 | 0.18999 | 0.014 | -6.602
-17 | -1.255 | 0.17984 | 0.014 | -6.976
-16.5 | -1.252 | 0.16885 | 0.014 | -7.412
-16 | -1.246 | 0.15797 | 0.014 | -7.887
-15.5 | -1.238 | 0.15017 | 0.014 | -8.243
-15 | -1.226 | 0.14131 | 0.014 | -8.679
-14.5 | -1.213 | 0.13273 | 0.014 | -9.137
-14 | -1.197 | 0.12493 | 0.014 | -9.577
-13.5 | -1.177 | 0.11709 | 0.013 | -10.052
-13 | -1.154 | 0.11018 | 0.013 | -10.476
-12.5 | -1.13 | 0.10284 | 0.013 | -10.991
-12 | -1.104 | 0.09576 | 0.013 | -11.526
-11.5 | -1.076 | 0.08917 | 0.013 | -12.069
-11 | -1.047 | 0.0825 | 0.013 | -12.685
-10.5 | -1.017 | 0.07552 | 0.013 | -13.464
-10 | -0.993 | 0.06684 | 0.014 | -14.853
-9.5 | -1.076 | 0.03707 | 0.017 | -29.027
-9 | -1.036 | 0.03404 | 0.017 | -30.426
-8.5 | -0.987 | 0.03228 | 0.016 | -30.574
-8 | -0.935 | 0.03083 | 0.015 | -30.346
-7.5 | -0.882 | 0.0295 | 0.014 | -29.907
-7 | -0.828 | 0.0284 | 0.013 | -29.155
-6.5 | -0.772 | 0.02738 | 0.012 | -28.214
-6 | -0.716 | 0.02639 | 0.011 | -27.115
-5.5 | -0.658 | 0.02549 | 0.01 | -25.821
-5 | -0.6 | 0.0245 | 0.009 | -24.491
-4.5 | -0.535 | 0.02242 | 0.008 | -23.875
-4 | -0.474 | 0.02217 | 0.007 | -21.385
-3.5 | -0.415 | 0.0218 | 0.006 | -19.045
-3 | -0.356 | 0.0215 | 0.006 | -16.556
-2.5 | -0.297 | 0.02127 | 0.005 | -13.958
-2 | -0.238 | 0.021 | 0.004 | -11.323
-1.5 | -0.179 | 0.02088 | 0.003 | -8.55
-1 | -0.119 | 0.02069 | 0.002 | -5.76
-0.5 | -0.06 | 0.02063 | 0.001 | -2.89
0 | 0 | 0.02058 | 0 | 0
0.5 | 0.06 | 0.02063 | -0.001 | 2.89
1 | 0.119 | 0.02069 | -0.002 | 5.76
1.5 | 0.179 | 0.02088 | -0.003 | 8.55
2 | 0.238 | 0.021 | -0.004 | 11.323
2.5 | 0.297 | 0.02127 | -0.005 | 13.958
3 | 0.356 | 0.0215 | -0.006 | 16.556
3.5 | 0.415 | 0.0218 | -0.006 | 19.045
4 | 0.474 | 0.02217 | -0.007 | 21.385
4.5 | 0.535 | 0.02242 | -0.008 | 23.875
5 | 0.6 | 0.0245 | -0.009 | 24.491
5.5 | 0.658 | 0.02549 | -0.01 | 25.821
6 | 0.716 | 0.02639 | -0.011 | 27.115
6.5 | 0.772 | 0.02738 | -0.012 | 28.214
7 | 0.828 | 0.0284 | -0.013 | 29.155
7.5 | 0.882 | 0.0295 | -0.014 | 29.907
8 | 0.935 | 0.03083 | -0.015 | 30.346
8.5 | 0.987 | 0.03228 | -0.016 | 30.574
9 | 1.036 | 0.03404 | -0.017 | 30.426
9.5 | 1.076 | 0.03707 | -0.017 | 29.027
10 | 0.993 | 0.06684 | -0.014 | 14.853
10.5 | 1.017 | 0.07552 | -0.013 | 13.464
11 | 1.047 | 0.0825 | -0.013 | 12.685
11.5 | 1.076 | 0.08917 | -0.013 | 12.069
12 | 1.104 | 0.09576 | -0.013 | 11.526
12.5 | 1.13 | 0.10284 | -0.013 | 10.991
13 | 1.154 | 0.11018 | -0.013 | 10.476
13.5 | 1.177 | 0.11709 | -0.013 | 10.052
14 | 1.197 | 0.12493 | -0.014 | 9.577
14.5 | 1.213 | 0.13273 | -0.014 | 9.137
15 | 1.226 | 0.14131 | -0.014 | 8.679
15.5 | 1.238 | 0.15017 | -0.014 | 8.243
16 | 1.246 | 0.15797 | -0.014 | 7.887
16.5 | 1.252 | 0.16885 | -0.014 | 7.412
17 | 1.255 | 0.17984 | -0.014 | 6.976
17.5 | 1.254 | 0.18999 | -0.014 | 6.602
18 | 1.252 | 0.20148 | -0.014 | 6.214
18.5 | 1.247 | 0.21187 | -0.014 | 5.884
19 | 1.239 | 0.2279 | -0.014 | 5.438
19.5 | 1.229 | 0.24038 | -0.014 | 5.112
20 | 1.21 | 0.25185 | -0.015 | 4.805

## 4. Re 50k Mach 0.10 (2)
BIGFOIL.COM POLAR EXPORT
s1016
S1016 |  |  |  | Cl Max: | 1.0789 | at alpha= | 9 | deg
XFOIL ncrit=9 |  |  |  | L/D Max: | 27.9556 | at alpha= | 6 | deg
Re: | 50000 |  |  | Cd Min: | 0.14819 | at alpha= | -14 | deg
Mach: | 0.1 |  |  | Cl=0 at alpha= | 0 | deg
|  |  |  | @ Cl=0.1, Cd= | 0.051275
|  |  |  | @ Cl=0.4, Cd= | 0.053381
|  |  |  | @ Cl=0.6, Cd= | 0.14816
alpha (deg) | Cl | Cd | Cm | Cl/Cd
-14 | -0.4025 | 0.14819 | -0.0285 | -2.7161
-13.5 | -0.3973 | 0.14326 | -0.0291 | -2.7733
-12 | -0.7478 | 0.08137 | -0.0519 | -9.1901
-11.5 | -0.8446 | 0.07203 | -0.0438 | -11.7257
-11 | -0.9413 | 0.06585 | -0.0305 | -14.2946
-10.5 | -1.0201 | 0.06124 | -0.0153 | -16.6574
-10 | -1.0758 | 0.05622 | -0.002 | -19.1355
-9.5 | -1.0726 | 0.05225 | 0.0046 | -20.5282
-9 | -1.0789 | 0.04807 | 0.0127 | -22.4444
-8.5 | -1.0662 | 0.04464 | 0.0186 | -23.8844
-8 | -1.0418 | 0.04167 | 0.0231 | -25.0012
-7.5 | -1.0198 | 0.03886 | 0.028 | -26.2429
-7 | -0.9844 | 0.03646 | 0.0312 | -26.9995
-6.5 | -0.945 | 0.03432 | 0.0339 | -27.535
-6 | -0.9067 | 0.03244 | 0.0373 | -27.9501
-5.5 | -0.8501 | 0.03192 | 0.0398 | -26.6322
-5 | -0.6976 | 0.04106 | 0.0358 | -16.9898
-4.5 | -0.5649 | 0.04867 | 0.0318 | -11.6067
-4 | -0.4782 | 0.05198 | 0.0302 | -9.1997
-3.5 | -0.4026 | 0.05339 | 0.0281 | -7.5407
-3 | -0.287 | 0.05351 | 0.0179 | -5.3635
-2.5 | -0.1715 | 0.05236 | 0.0048 | -3.2754
-2 | -0.0368 | 0.05037 | -0.0154 | -0.73059
-1.5 | -0.0288 | 0.04944 | -0.0117 | -0.58252
-1 | -0.0197 | 0.04879 | -0.0079 | -0.40377
-0.5 | -0.01 | 0.04841 | -0.0039 | -0.20657
0 | 0 | 0.04828 | 0 | 0
0.5 | 0.01 | 0.04841 | 0.0039 | 0.20657
1 | 0.0197 | 0.04878 | 0.0079 | 0.40385
1.5 | 0.0288 | 0.04942 | 0.0117 | 0.58276
2 | 0.0368 | 0.05034 | 0.0154 | 0.73103
2.5 | 0.1713 | 0.05233 | -0.0048 | 3.2735
3 | 0.2865 | 0.05349 | -0.0178 | 5.3561
3.5 | 0.4009 | 0.05338 | -0.0278 | 7.5103
4 | 0.4791 | 0.05194 | -0.0303 | 9.2241
4.5 | 0.5651 | 0.04863 | -0.0318 | 11.6204
5 | 0.6972 | 0.04107 | -0.0358 | 16.9759
5.5 | 0.8501 | 0.03191 | -0.0398 | 26.6406
6 | 0.9066 | 0.03243 | -0.0372 | 27.9556
6.5 | 0.945 | 0.03431 | -0.0339 | 27.543
7 | 0.9844 | 0.03645 | -0.0312 | 27.0069
7.5 | 1.02 | 0.03885 | -0.028 | 26.2548
8 | 1.0417 | 0.04167 | -0.0231 | 24.9988
8.5 | 1.0659 | 0.04462 | -0.0186 | 23.8884
9 | 1.0789 | 0.04804 | -0.0127 | 22.4584
9.5 | 1.0726 | 0.05221 | -0.0046 | 20.544
10 | 1.0758 | 0.0562 | 0.002 | 19.1423
10.5 | 1.0203 | 0.0612 | 0.0153 | 16.6716
11 | 0.942 | 0.06586 | 0.0304 | 14.3031
11.5 | 0.8458 | 0.07196 | 0.0437 | 11.7538
12 | 0.748 | 0.08128 | 0.052 | 9.2028
13.5 | 0.3972 | 0.14316 | 0.029 | 2.7745
14 | 0.403 | 0.14816 | 0.0283 | 2.72

## 5. Re 50k Mach 0.25 (1)
BIGFOIL.COM POLAR EXPORT
s1016
S1016 |  |  |  | Cl Max: | 1.172 | at alpha= | 15 | deg
JavaFoil+Calcfoil stall+Eppler ext transition |  |  |  | L/D Max: | 29.749 | at alpha= | 8 | deg
Re: | 50000 |  |  | Cd Min: | 0.02088 | at alpha= | 0 | deg
Mach: | 0.25 |  |  | Cl=0 at alpha= | 0 | deg
|  |  |  | @ Cl=0.1, Cd= | 0.020994
|  |  |  | @ Cl=0.4, Cd= | 0.022046
|  |  |  | @ Cl=0.6, Cd= | 0.025021
alpha (deg) | Cl | Cd | Cm | Cl/Cd
-20 | -0.913 | 0.32437 | 0.014 | -2.816
-19.5 | -0.968 | 0.29728 | 0.014 | -3.256
-19 | -1.009 | 0.27621 | 0.014 | -3.653
-18.5 | -1.044 | 0.25832 | 0.013 | -4.043
-18 | -1.076 | 0.24013 | 0.013 | -4.482
-17.5 | -1.103 | 0.22692 | 0.013 | -4.862
-17 | -1.126 | 0.20109 | 0.013 | -5.601
-16.5 | -1.145 | 0.19261 | 0.013 | -5.943
-16 | -1.158 | 0.17701 | 0.013 | -6.543
-15.5 | -1.167 | 0.16701 | 0.013 | -6.99
-15 | -1.172 | 0.15504 | 0.013 | -7.558
-14.5 | -1.171 | 0.14344 | 0.013 | -8.164
-14 | -1.166 | 0.13402 | 0.013 | -8.7
-13.5 | -1.157 | 0.12574 | 0.013 | -9.205
-13 | -1.143 | 0.11684 | 0.013 | -9.786
-12.5 | -1.126 | 0.10868 | 0.013 | -10.358
-12 | -1.105 | 0.10149 | 0.013 | -10.885
-11.5 | -1.08 | 0.09447 | 0.013 | -11.437
-11 | -1.054 | 0.08756 | 0.013 | -12.043
-10.5 | -1.025 | 0.08088 | 0.013 | -12.669
-10 | -0.995 | 0.07395 | 0.013 | -13.453
-9.5 | -0.971 | 0.06519 | 0.013 | -14.89
-9 | -1.052 | 0.03679 | 0.017 | -28.593
-8.5 | -1.007 | 0.03398 | 0.016 | -29.632
-8 | -0.956 | 0.03214 | 0.015 | -29.749
-7.5 | -0.903 | 0.03073 | 0.014 | -29.386
-7 | -0.848 | 0.02949 | 0.013 | -28.748
-6.5 | -0.791 | 0.02831 | 0.012 | -27.95
-6 | -0.734 | 0.02725 | 0.012 | -26.921
-5.5 | -0.675 | 0.02631 | 0.011 | -25.657
-5 | -0.616 | 0.02532 | 0.01 | -24.312
-4.5 | -0.555 | 0.02418 | 0.009 | -22.965
-4 | -0.487 | 0.02259 | 0.008 | -21.548
-3.5 | -0.426 | 0.02218 | 0.007 | -19.221
-3 | -0.366 | 0.02187 | 0.006 | -16.716
-2.5 | -0.305 | 0.02161 | 0.005 | -14.106
-2 | -0.244 | 0.02135 | 0.004 | -11.442
-1.5 | -0.183 | 0.02118 | 0.003 | -8.661
-1 | -0.122 | 0.02103 | 0.002 | -5.82
-0.5 | -0.061 | 0.02093 | 0.001 | -2.927
0 | 0 | 0.02088 | 0 | 0
0.5 | 0.061 | 0.02093 | -0.001 | 2.927
1 | 0.122 | 0.02103 | -0.002 | 5.82
1.5 | 0.183 | 0.02118 | -0.003 | 8.661
2 | 0.244 | 0.02135 | -0.004 | 11.442
2.5 | 0.305 | 0.02161 | -0.005 | 14.106
3 | 0.366 | 0.02187 | -0.006 | 16.716
3.5 | 0.426 | 0.02218 | -0.007 | 19.221
4 | 0.487 | 0.02259 | -0.008 | 21.548
4.5 | 0.555 | 0.02418 | -0.009 | 22.965
5 | 0.616 | 0.02532 | -0.01 | 24.312
5.5 | 0.675 | 0.02631 | -0.011 | 25.657
6 | 0.734 | 0.02725 | -0.012 | 26.921
6.5 | 0.791 | 0.02831 | -0.012 | 27.95
7 | 0.848 | 0.02949 | -0.013 | 28.748
7.5 | 0.903 | 0.03073 | -0.014 | 29.386
8 | 0.956 | 0.03214 | -0.015 | 29.749
8.5 | 1.007 | 0.03398 | -0.016 | 29.632
9 | 1.052 | 0.03679 | -0.017 | 28.593
9.5 | 0.971 | 0.06519 | -0.013 | 14.89
10 | 0.995 | 0.07395 | -0.013 | 13.453
10.5 | 1.025 | 0.08088 | -0.013 | 12.669
11 | 1.054 | 0.08756 | -0.013 | 12.043
11.5 | 1.08 | 0.09447 | -0.013 | 11.437
12 | 1.105 | 0.10149 | -0.013 | 10.885
12.5 | 1.126 | 0.10868 | -0.013 | 10.358
13 | 1.143 | 0.11684 | -0.013 | 9.786
13.5 | 1.157 | 0.12574 | -0.013 | 9.205
14 | 1.166 | 0.13402 | -0.013 | 8.7
14.5 | 1.171 | 0.14344 | -0.013 | 8.164
15 | 1.172 | 0.15504 | -0.013 | 7.558
15.5 | 1.167 | 0.16701 | -0.013 | 6.99
16 | 1.158 | 0.17701 | -0.013 | 6.543
16.5 | 1.145 | 0.18926 | -0.013 | 6.048
17 | 1.126 | 0.20109 | -0.013 | 5.601
17.5 | 1.103 | 0.22692 | -0.013 | 4.862
18 | 1.076 | 0.24013 | -0.013 | 4.482
18.5 | 1.044 | 0.25832 | -0.013 | 4.043
19 | 1.009 | 0.27677 | -0.014 | 3.645
19.5 | 0.968 | 0.29742 | -0.014 | 3.254
20 | 0.913 | 0.32437 | -0.014 | 2.816

## 6. Re 50k Mach 0.25 (2)
BIGFOIL.COM POLAR EXPORT
s1016
S1016 |  |  |  | Cl Max: | 1.0648 | at alpha= | 9 | deg
XFOIL ncrit=9 |  |  |  | L/D Max: | 26.6916 | at alpha= | 6 | deg
Re: | 50000 |  |  | Cd Min: | 0.15047 | at alpha= | 14 | deg
Mach: | 0.25 |  |  | Cl=0 at alpha= | 0 | deg
|  |  |  | @ Cl=0.1, Cd= | 0.052414
|  |  |  | @ Cl=0.4, Cd= | 0.15047
|  |  |  | @ Cl=0.6, Cd= | 0.15047
alpha (deg) | Cl | Cd | Cm | Cl/Cd
-11 | -0.7316 | 0.07943 | -0.0452 | -9.2106
-10.5 | -0.844 | 0.06895 | -0.037 | -12.2408
-10 | -0.9441 | 0.06281 | -0.0229 | -15.031
-9.5 | -1.0125 | 0.05812 | -0.0087 | -17.4209
-9 | -1.0648 | 0.05316 | 0.0045 | -20.0301
-8.5 | -1.0569 | 0.04928 | 0.011 | -21.4468
-8 | -1.0483 | 0.04556 | 0.0177 | -23.0092
-7.5 | -1.0363 | 0.04215 | 0.0241 | -24.586
-7 | -1.0001 | 0.0394 | 0.0275 | -25.3832
-6.5 | -0.9669 | 0.03686 | 0.0314 | -26.2317
-6 | -0.9263 | 0.03472 | 0.0346 | -26.6791
-5.5 | -0.8815 | 0.03306 | 0.0379 | -26.6636
-5 | -0.7763 | 0.03634 | 0.0374 | -21.3621
-4.5 | -0.6098 | 0.04683 | 0.0327 | -13.0216
-4 | -0.526 | 0.05114 | 0.0333 | -10.2855
-3.5 | -0.4239 | 0.05387 | 0.0289 | -7.8689
-3 | -0.3266 | 0.05455 | 0.0227 | -5.9872
-2.5 | -0.225 | 0.05391 | 0.0134 | -4.1736
-2 | -0.0814 | 0.05223 | -0.0065 | -1.5585
-1.5 | -0.0279 | 0.05095 | -0.0118 | -0.5476
-1 | -0.0192 | 0.05024 | -0.008 | -0.38217
-0.5 | -0.0098 | 0.04983 | -0.004 | -0.19667
0 | 0 | 0.04969 | 0 | 0
0.5 | 0.0098 | 0.04982 | 0.004 | 0.19671
1 | 0.0192 | 0.05023 | 0.008 | 0.38224
1.5 | 0.0279 | 0.05093 | 0.0118 | 0.54781
2 | 0.0809 | 0.05219 | 0.0067 | 1.5501
2.5 | 0.2249 | 0.05388 | -0.0134 | 4.1741
3 | 0.3265 | 0.05453 | -0.0227 | 5.9875
3.5 | 0.4234 | 0.05385 | -0.0289 | 7.8626
4 | 0.5276 | 0.05106 | -0.0335 | 10.3329
4.5 | 0.6098 | 0.04681 | -0.0327 | 13.0271
5 | 0.7769 | 0.0363 | -0.0375 | 21.4022
5.5 | 0.8814 | 0.03305 | -0.0379 | 26.6687
6 | 0.9262 | 0.0347 | -0.0346 | 26.6916
6.5 | 0.9669 | 0.03685 | -0.0314 | 26.2388
7 | 1.0001 | 0.03938 | -0.0275 | 25.3961
7.5 | 1.0365 | 0.04213 | -0.0241 | 24.6024
8 | 1.0485 | 0.04555 | -0.0177 | 23.0187
8.5 | 1.057 | 0.04926 | -0.011 | 21.4576
9 | 1.0648 | 0.05314 | -0.0044 | 20.0376
9.5 | 1.0123 | 0.05808 | 0.0087 | 17.4294
10 | 0.9446 | 0.0628 | 0.0228 | 15.0414
10.5 | 0.8447 | 0.06892 | 0.0369 | 12.2562
11 | 0.7329 | 0.0793 | 0.0452 | 9.2421
13 | 0.3744 | 0.13978 | 0.0305 | 2.6785
13.5 | 0.3834 | 0.14517 | 0.0307 | 2.641
14 | 0.3934 | 0.15047 | 0.0301 | 2.6145

## 7. Re 50k Mach 0.50 (1)
BIGFOIL.COM POLAR EXPORT
s1016
S1016 |  |  |  | Cl Max: | 1.123 | at alpha= | 20 | deg
JavaFoil+Calcfoil stall+Eppler ext transition |  |  |  | L/D Max: | 26.322 | at alpha= | 7 | deg
Re: | 50000 |  |  | Cd Min: | 0.02237 | at alpha= | 0 | deg
Mach: | 0.5 |  |  | Cl=0 at alpha= | 0 | deg
|  |  |  | @ Cl=0.1, Cd= | 0.022472
|  |  |  | @ Cl=0.4, Cd= | 0.023602
|  |  |  | @ Cl=0.6, Cd= | 0.027295
alpha (deg) | Cl | Cd | Cm | Cl/Cd
-20 | -1.123 | 0.46412 | 0.025 | -2.419
-19.5 | -1.096 | 0.47914 | 0.024 | -2.287
-19 | -1.069 | 0.46874 | 0.023 | -2.28
-18.5 | -1.042 | 0.45084 | 0.023 | -2.31
-18 | -1.014 | 0.46956 | 0.022 | -2.16
-17.5 | -0.987 | 0.44317 | 0.022 | -2.228
-17 | -0.957 | 0.42004 | 0.02 | -2.278
-16.5 | -0.928 | 0.39681 | 0.019 | -2.339
-16 | -0.901 | 0.38098 | 0.018 | -2.365
-15.5 | -0.873 | 0.36933 | 0.018 | -2.365
-15 | -0.846 | 0.4943 | 0.017 | -1.711
-14.5 | -0.818 | 0.33771 | 0.017 | -2.424
-14 | -0.788 | 0.32572 | 0.015 | -2.419
-13.5 | -0.76 | 0.33527 | 0.014 | -2.267
-13 | -0.733 | 0.30667 | 0.014 | -2.389
-12.5 | -0.703 | 0.28154 | 0.012 | -2.498
-12 | -0.675 | 0.24311 | 0.011 | -2.777
-11.5 | -0.647 | 0.23086 | 0.011 | -2.804
-11 | -0.619 | 0.17495 | 0.009 | -3.536
-10.5 | -0.93 | 0.11615 | 0.011 | -8.006
-10 | -0.973 | 0.10098 | 0.011 | -9.635
-9.5 | -0.977 | 0.08947 | 0.012 | -10.917
-9 | -0.96 | 0.0812 | 0.011 | -11.826
-8.5 | -0.933 | 0.0729 | 0.012 | -12.797
-8 | -0.904 | 0.06429 | 0.012 | -14.057
-7.5 | -0.977 | 0.03864 | 0.016 | -25.28
-7 | -0.929 | 0.03516 | 0.015 | -26.423
-6.5 | -0.871 | 0.03315 | 0.014 | -26.271
-6 | -0.81 | 0.03149 | 0.013 | -25.72
-5.5 | -0.747 | 0.03002 | 0.012 | -24.87
-5 | -0.682 | 0.0288 | 0.011 | -23.687
-4.5 | -0.616 | 0.02756 | 0.01 | -22.367
-4 | -0.55 | 0.02628 | 0.009 | -20.913
-3.5 | -0.475 | 0.02413 | 0.007 | -19.691
-3 | -0.408 | 0.02365 | 0.006 | -17.25
-2.5 | -0.34 | 0.02324 | 0.005 | -14.646
-2 | -0.272 | 0.02293 | 0.004 | -11.881
-1.5 | -0.205 | 0.02277 | 0.003 | -8.983
-1 | -0.137 | 0.02252 | 0.002 | -6.061
-0.5 | -0.068 | 0.02243 | 0.001 | -3.047
0 | 0 | 0.02237 | 0 | 0
0.5 | 0.068 | 0.02243 | -0.001 | 3.047
1 | 0.137 | 0.02252 | -0.002 | 6.061
1.5 | 0.205 | 0.02277 | -0.003 | 8.983
2 | 0.272 | 0.02293 | -0.004 | 11.881
2.5 | 0.34 | 0.02324 | -0.005 | 14.646
3 | 0.408 | 0.02365 | -0.006 | 17.25
3.5 | 0.475 | 0.02413 | -0.007 | 19.691
4 | 0.55 | 0.02628 | -0.009 | 20.913
4.5 | 0.616 | 0.02762 | -0.01 | 22.315
5 | 0.682 | 0.0288 | -0.011 | 23.687
5.5 | 0.747 | 0.03002 | -0.012 | 24.87
6 | 0.81 | 0.03149 | -0.013 | 25.72
6.5 | 0.871 | 0.03315 | -0.014 | 26.271
7 | 0.929 | 0.03529 | -0.015 | 26.322
7.5 | 0.976 | 0.03906 | -0.016 | 24.973
8 | 0.903 | 0.06467 | -0.012 | 13.968
8.5 | 0.933 | 0.0729 | -0.012 | 12.797
9 | 0.96 | 0.0812 | -0.011 | 11.826
9.5 | 0.977 | 0.09014 | -0.012 | 10.835
10 | 0.973 | 0.10098 | -0.011 | 9.635
10.5 | 0.93 | 0.11574 | -0.011 | 8.035
11 | 0.619 | 0.17429 | -0.009 | 3.549
11.5 | 0.647 | 0.23086 | -0.011 | 2.804
12 | 0.675 | 0.2441 | -0.011 | 2.766
12.5 | 0.703 | 0.28536 | -0.012 | 2.465
13 | 0.733 | 0.30925 | -0.014 | 2.369
13.5 | 0.76 | 0.3074 | -0.014 | 2.473
14 | 0.788 | 0.32899 | -0.015 | 2.395
14.5 | 0.818 | 0.35295 | -0.017 | 2.318
15 | 0.846 | 0.36029 | -0.017 | 2.348
15.5 | 0.874 | 0.36733 | -0.018 | 2.378
16 | 0.901 | 0.38092 | -0.018 | 2.365
16.5 | 0.928 | 0.39601 | -0.019 | 2.344
17 | 0.957 | 0.42022 | -0.02 | 2.276
17.5 | 0.987 | 0.4422 | -0.022 | 2.233
18 | 1.014 | 0.47154 | -0.022 | 2.151
18.5 | 1.041 | 0.45708 | -0.023 | 2.278
19 | 1.069 | 0.46668 | -0.023 | 2.29
19.5 | 1.096 | 0.48035 | -0.024 | 2.281
20 | 1.123 | 0.49695 | -0.025 | 2.26

## 8. Re 50k Mach 0.50 (2)
BIGFOIL.COM POLAR EXPORT
s1016
S1016 |  |  |  | Cl Max: | 0.9462 | at alpha= | 6 | deg
XFOIL ncrit=9 |  |  |  | L/D Max: | 21.6577 | at alpha= | 5 | deg
Re: | 50000 |  |  | Cd Min: | 0.12659 | at alpha= | -11 | deg
Mach: | 0.5 |  |  | Cl=0 at alpha= | 0 | deg
|  |  |  | @ Cl=0.1, Cd= | 0.057487
|  |  |  | @ Cl=0.4, Cd= | 0.058014
|  |  |  | @ Cl=0.6, Cd= | 0.12649
alpha (deg) | Cl | Cd | Cm | Cl/Cd
-11 | -0.4726 | 0.12659 | -0.0325 | -3.7333
-10.5 | -0.4892 | 0.11897 | -0.0318 | -4.112
-10 | -0.5218 | 0.11019 | -0.0318 | -4.7355
-9.5 | -0.5188 | 0.10455 | -0.0288 | -4.9622
-9 | -0.5658 | 0.0944 | -0.0288 | -5.9936
-8.5 | -0.6599 | 0.07966 | -0.0303 | -8.284
-8 | -0.6979 | 0.07183 | -0.026 | -9.716
-7.5 | -0.806 | 0.06153 | -0.0176 | -13.0993
-7 | -0.9005 | 0.0551 | -0.0035 | -16.343
-6.5 | -0.9276 | 0.05075 | 0.0073 | -18.2778
-6 | -0.9458 | 0.04652 | 0.0176 | -20.331
-5.5 | -0.9252 | 0.04324 | 0.0243 | -21.3969
-5 | -0.883 | 0.0408 | 0.029 | -21.6422
-4.5 | -0.8213 | 0.03991 | 0.0328 | -20.5788
-4 | -0.6328 | 0.04871 | 0.029 | -12.9912
-3.5 | -0.5331 | 0.05403 | 0.0314 | -9.8667
-3 | -0.4574 | 0.05698 | 0.0331 | -8.0274
-2.5 | -0.3667 | 0.05864 | 0.0303 | -6.2534
-2 | -0.2783 | 0.05877 | 0.0253 | -4.7354
-1.5 | -0.1742 | 0.05804 | 0.0152 | -3.0014
-1 | -0.0205 | 0.05692 | -0.0074 | -0.36015
-0.5 | -0.0082 | 0.05638 | -0.0042 | -0.14544
0 | 0 | 0.05618 | 0 | 0
0.5 | 0.0082 | 0.05637 | 0.0042 | 0.14547
1 | 0.0201 | 0.05691 | 0.0075 | 0.35319
1.5 | 0.1738 | 0.05802 | -0.0152 | 2.9955
2 | 0.2778 | 0.05875 | -0.0252 | 4.7285
2.5 | 0.3667 | 0.05863 | -0.0303 | 6.2545
3 | 0.458 | 0.05694 | -0.0332 | 8.0436
3.5 | 0.5333 | 0.05399 | -0.0314 | 9.8778
4 | 0.6331 | 0.04867 | -0.029 | 13.008
4.5 | 0.8214 | 0.03989 | -0.0328 | 20.5916
5 | 0.8832 | 0.04078 | -0.029 | 21.6577
5.5 | 0.9254 | 0.04322 | -0.0243 | 21.4114
6 | 0.9462 | 0.0465 | -0.0176 | 20.3484
6.5 | 0.9278 | 0.05074 | -0.0073 | 18.2854
7 | 0.9009 | 0.05509 | 0.0034 | 16.3532
7.5 | 0.8067 | 0.06148 | 0.0175 | 13.1213
8 | 0.6987 | 0.07174 | 0.026 | 9.7393
8.5 | 0.6617 | 0.07949 | 0.0303 | 8.3243
9 | 0.5663 | 0.09431 | 0.0289 | 6.0047
9.5 | 0.5193 | 0.10443 | 0.0289 | 4.9727
10 | 0.5228 | 0.11007 | 0.0318 | 4.7497
10.5 | 0.4896 | 0.11886 | 0.0318 | 4.1191
11 | 0.4728 | 0.12649 | 0.0325 | 3.7378

## 9. Re 100k Mach 0.00 (1)
BIGFOIL.COM POLAR EXPORT
s1016
S1016 |  |  |  | Cl Max: | 1.277 | at alpha= | 17.5 | deg
JavaFoil+Calcfoil stall+Eppler ext transition |  |  |  | L/D Max: | 38.063 | at alpha= | 9 | deg
Re: | 100000 |  |  | Cd Min: | 0.015 | at alpha= | 0 | deg
Mach: | 0 |  |  | Cl=0 at alpha= | 0 | deg
|  |  |  | @ Cl=0.1, Cd= | 0.015077
|  |  |  | @ Cl=0.4, Cd= | 0.015885
|  |  |  | @ Cl=0.6, Cd= | 0.019317
alpha (deg) | Cl | Cd | Cm | Cl/Cd
-20 | -1.246 | 0.21755 | 0.017 | -5.729
-19.5 | -1.261 | 0.20395 | 0.017 | -6.185
-19 | -1.269 | 0.19667 | 0.017 | -6.451
-18.5 | -1.274 | 0.18515 | 0.017 | -6.88
-18 | -1.277 | 0.17512 | 0.016 | -7.29
-17.5 | -1.277 | 0.16624 | 0.016 | -7.679
-17 | -1.274 | 0.15731 | 0.016 | -8.1
-16.5 | -1.271 | 0.1478 | 0.016 | -8.596
-16 | -1.264 | 0.13835 | 0.016 | -9.139
-15.5 | -1.255 | 0.13061 | 0.016 | -9.609
-15 | -1.245 | 0.12174 | 0.016 | -10.225
-14.5 | -1.232 | 0.11338 | 0.017 | -10.866
-14 | -1.216 | 0.10572 | 0.016 | -11.499
-13.5 | -1.199 | 0.0976 | 0.016 | -12.281
-13 | -1.181 | 0.08919 | 0.017 | -13.246
-12.5 | -1.168 | 0.07896 | 0.017 | -14.788
-12 | -1.17 | 0.06379 | 0.018 | -18.338
-11.5 | -1.245 | 0.03705 | 0.021 | -33.61
-11 | -1.213 | 0.03404 | 0.02 | -35.637
-10.5 | -1.174 | 0.03186 | 0.019 | -36.861
-10 | -1.132 | 0.0301 | 0.018 | -37.602
-9.5 | -1.086 | 0.02859 | 0.017 | -37.996
-9 | -1.038 | 0.02728 | 0.017 | -38.063
-8.5 | -0.988 | 0.026 | 0.016 | -37.987
-8 | -0.935 | 0.02489 | 0.015 | -37.58
-7.5 | -0.882 | 0.02379 | 0.014 | -37.079
-7 | -0.827 | 0.02284 | 0.013 | -36.21
-6.5 | -0.771 | 0.02196 | 0.012 | -35.121
-6 | -0.715 | 0.02112 | 0.011 | -33.838
-5.5 | -0.657 | 0.02026 | 0.01 | -32.435
-5 | -0.599 | 0.0193 | 0.009 | -31.049
-4.5 | -0.535 | 0.01636 | 0.008 | -32.681
-4 | -0.473 | 0.01619 | 0.007 | -29.201
-3.5 | -0.414 | 0.01593 | 0.006 | -25.983
-3 | -0.355 | 0.01574 | 0.006 | -22.548
-2.5 | -0.296 | 0.01555 | 0.005 | -19.019
-2 | -0.237 | 0.01534 | 0.004 | -15.452
-1.5 | -0.178 | 0.01524 | 0.003 | -11.678
-1 | -0.119 | 0.01509 | 0.002 | -7.867
-0.5 | -0.059 | 0.01505 | 0.001 | -3.948
0 | 0 | 0.015 | 0 | 0
0.5 | 0.059 | 0.01505 | -0.001 | 3.948
1 | 0.119 | 0.01509 | -0.002 | 7.867
1.5 | 0.178 | 0.01524 | -0.003 | 11.678
2 | 0.237 | 0.01534 | -0.004 | 15.452
2.5 | 0.296 | 0.01555 | -0.005 | 19.019
3 | 0.355 | 0.01574 | -0.006 | 22.548
3.5 | 0.414 | 0.01593 | -0.006 | 25.983
4 | 0.473 | 0.01619 | -0.007 | 29.201
4.5 | 0.535 | 0.01636 | -0.008 | 32.681
5 | 0.599 | 0.0193 | -0.009 | 31.049
5.5 | 0.657 | 0.02026 | -0.01 | 32.435
6 | 0.715 | 0.02112 | -0.011 | 33.838
6.5 | 0.771 | 0.02196 | -0.012 | 35.121
7 | 0.827 | 0.02284 | -0.013 | 36.21
7.5 | 0.882 | 0.02379 | -0.014 | 37.079
8 | 0.935 | 0.02489 | -0.015 | 37.58
8.5 | 0.988 | 0.026 | -0.016 | 37.987
9 | 1.038 | 0.02728 | -0.017 | 38.063
9.5 | 1.086 | 0.02859 | -0.017 | 37.996
10 | 1.132 | 0.0301 | -0.018 | 37.602
10.5 | 1.174 | 0.03186 | -0.019 | 36.861
11 | 1.213 | 0.03404 | -0.02 | 35.637
11.5 | 1.245 | 0.03705 | -0.021 | 33.61
12 | 1.17 | 0.06379 | -0.018 | 18.338
12.5 | 1.168 | 0.07896 | -0.017 | 14.788
13 | 1.181 | 0.08919 | -0.017 | 13.246
13.5 | 1.199 | 0.0976 | -0.016 | 12.281
14 | 1.216 | 0.10572 | -0.016 | 11.499
14.5 | 1.232 | 0.11338 | -0.017 | 10.866
15 | 1.245 | 0.12174 | -0.016 | 10.225
15.5 | 1.255 | 0.13061 | -0.016 | 9.609
16 | 1.264 | 0.13835 | -0.016 | 9.139
16.5 | 1.271 | 0.1478 | -0.016 | 8.596
17 | 1.274 | 0.15731 | -0.016 | 8.1
17.5 | 1.277 | 0.16624 | -0.016 | 7.679
18 | 1.277 | 0.17512 | -0.016 | 7.29
18.5 | 1.274 | 0.18515 | -0.017 | 6.88
19 | 1.269 | 0.19667 | -0.017 | 6.451
19.5 | 1.261 | 0.20395 | -0.017 | 6.185
20 | 1.246 | 0.21755 | -0.017 | 5.729

## 10. Re 100k Mach 0.00 (2)
BIGFOIL.COM POLAR EXPORT
s1016
S1016 |  |  |  | Cl Max: | 1.1705 | at alpha= | 11.5 | deg
XFOIL ncrit=9 |  |  |  | L/D Max: | 39.279 | at alpha= | 5 | deg
Re: | 100000 |  |  | Cd Min: | 0.21303 | at alpha= | 20 | deg
Mach: | 0 |  |  | Cl=0 at alpha= | 0.0022727 | deg
|  |  |  | @ Cl=0.1, Cd= | 0.043688
|  |  |  | @ Cl=0.4, Cd= | 0.040091
|  |  |  | @ Cl=0.6, Cd= | 0.21303
alpha (deg) | Cl | Cd | Cm | Cl/Cd
-20 | -0.5868 | 0.21246 | 0.0013 | -2.7619
-19.5 | -0.6146 | 0.21211 | -0.0078 | -2.8976
-19 | -0.558 | 0.1999 | -0.0067 | -2.7914
-18.5 | -0.5794 | 0.19749 | -0.0146 | -2.9338
-18 | -0.5301 | 0.18709 | -0.0144 | -2.8334
-17.5 | -0.5573 | 0.18362 | -0.0225 | -3.0351
-17 | -0.5021 | 0.17408 | -0.0216 | -2.8843
-15.5 | -0.6757 | 0.10561 | -0.0601 | -6.3981
-15 | -0.8452 | 0.07363 | -0.0748 | -11.479
-14.5 | -0.9382 | 0.06169 | -0.0734 | -15.2083
-14 | -0.9979 | 0.05674 | -0.0653 | -17.5872
-13.5 | -1.0573 | 0.05383 | -0.0533 | -19.6415
-13 | -1.1116 | 0.05115 | -0.0406 | -21.7322
-12.5 | -1.1662 | 0.04914 | -0.0261 | -23.7322
-12 | -1.1479 | 0.04648 | -0.022 | -24.6966
-11.5 | -1.1698 | 0.04448 | -0.0111 | -26.2995
-11 | -1.1567 | 0.04193 | -0.0056 | -27.5865
-10.5 | -1.1579 | 0.04002 | 0.0025 | -28.933
-10 | -1.1309 | 0.03783 | 0.0062 | -29.8943
-9.5 | -1.1084 | 0.03578 | 0.0107 | -30.9782
-9 | -1.086 | 0.03401 | 0.0154 | -31.9318
-8.5 | -1.0596 | 0.03242 | 0.0195 | -32.6835
-8 | -1.0287 | 0.03085 | 0.0229 | -33.3452
-7.5 | -0.9993 | 0.02942 | 0.0266 | -33.9667
-7 | -0.9726 | 0.0281 | 0.0308 | -34.6121
-6.5 | -0.9456 | 0.02675 | 0.0349 | -35.3495
-6 | -0.9216 | 0.02542 | 0.0396 | -36.2549
-5.5 | -0.9005 | 0.02398 | 0.0448 | -37.5521
-5 | -0.8828 | 0.02248 | 0.0511 | -39.2705
-4.5 | -0.8198 | 0.02472 | 0.0539 | -33.1634
-4 | -0.79 | 0.02707 | 0.0609 | -29.1836
-3.5 | -0.7515 | 0.02975 | 0.0662 | -25.2605
-3 | -0.7053 | 0.0322 | 0.0699 | -21.9037
-2.5 | -0.6341 | 0.03491 | 0.0688 | -18.1638
-2 | -0.5573 | 0.03705 | 0.0656 | -15.0418
-1.5 | -0.449 | 0.0393 | 0.056 | -11.4249
-1 | -0.2574 | 0.04242 | 0.03 | -6.0679
-0.5 | -0.1323 | 0.04365 | 0.0157 | -3.0309
0 | -0.0006 | 0.04378 | 0.0001 | -0.013705
0.5 | 0.1314 | 0.04366 | -0.0156 | 3.0096
1 | 0.2565 | 0.04242 | -0.0299 | 6.0467
1.5 | 0.4481 | 0.03931 | -0.0559 | 11.3991
2 | 0.5582 | 0.037 | -0.0658 | 15.0865
2.5 | 0.6346 | 0.03487 | -0.0689 | 18.199
3 | 0.705 | 0.0322 | -0.0699 | 21.8944
3.5 | 0.7515 | 0.02973 | -0.0663 | 25.2775
4 | 0.7899 | 0.02707 | -0.0609 | 29.1799
4.5 | 0.8198 | 0.0247 | -0.0539 | 33.1903
5 | 0.8826 | 0.02247 | -0.0511 | 39.279
5.5 | 0.9005 | 0.02396 | -0.0448 | 37.5835
6 | 0.9215 | 0.02541 | -0.0396 | 36.2652
6.5 | 0.9455 | 0.02674 | -0.0349 | 35.359
7 | 0.9728 | 0.02809 | -0.0308 | 34.6315
7.5 | 0.9993 | 0.02941 | -0.0266 | 33.9782
8 | 1.0288 | 0.03084 | -0.0229 | 33.3593
8.5 | 1.0592 | 0.03239 | -0.0195 | 32.7015
9 | 1.0857 | 0.03399 | -0.0154 | 31.9417
9.5 | 1.1081 | 0.03576 | -0.0107 | 30.9871
10 | 1.131 | 0.03782 | -0.0062 | 29.9048
10.5 | 1.1575 | 0.03999 | -0.0025 | 28.9447
11 | 1.157 | 0.04193 | 0.0056 | 27.5936
11.5 | 1.1705 | 0.04448 | 0.011 | 26.3152
12 | 1.148 | 0.04642 | 0.022 | 24.7307
12.5 | 1.1664 | 0.04913 | 0.0261 | 23.7411
13 | 1.1116 | 0.05109 | 0.0406 | 21.7577
13.5 | 1.0573 | 0.05377 | 0.0533 | 19.6634
14 | 0.998 | 0.05666 | 0.0653 | 17.6138
14.5 | 0.9396 | 0.06165 | 0.0733 | 15.2409
15 | 0.8459 | 0.07371 | 0.0745 | 11.4761
15.5 | 0.6768 | 0.10578 | 0.0598 | 6.3982
17 | 0.5041 | 0.17429 | 0.0214 | 2.8923
17.5 | 0.5556 | 0.18374 | 0.0218 | 3.0238
18 | 0.5318 | 0.18742 | 0.0141 | 2.8375
18.5 | 0.5776 | 0.19755 | 0.0139 | 2.9238
19 | 0.56 | 0.20033 | 0.0064 | 2.7954
19.5 | 0.6146 | 0.21241 | 0.0073 | 2.8935
20 | 0.5887 | 0.21303 | -0.0017 | 2.7635

## 11. Re 100k Mach 0.10 (1)
BIGFOIL.COM POLAR EXPORT
s1016
S1016 |  |  |  | Cl Max: | 1.26 | at alpha= | 17 | deg
JavaFoil+Calcfoil stall+Eppler ext transition |  |  |  | L/D Max: | 37.859 | at alpha= | 9 | deg
Re: | 100000 |  |  | Cd Min: | 0.01506 | at alpha= | 0 | deg
Mach: | 0.1 |  |  | Cl=0 at alpha= | 0 | deg
|  |  |  | @ Cl=0.1, Cd= | 0.015134
|  |  |  | @ Cl=0.4, Cd= | 0.015918
|  |  |  | @ Cl=0.6, Cd= | 0.019299
alpha (deg) | Cl | Cd | Cm | Cl/Cd
-20 | -1.212 | 0.22132 | 0.017 | -5.476
-19.5 | -1.231 | 0.21202 | 0.017 | -5.807
-19 | -1.242 | 0.1983 | 0.016 | -6.261
-18.5 | -1.25 | 0.18883 | 0.016 | -6.619
-18 | -1.255 | 0.17863 | 0.016 | -7.026
-17.5 | -1.258 | 0.16953 | 0.016 | -7.42
-17 | -1.26 | 0.15992 | 0.016 | -7.879
-16.5 | -1.257 | 0.15033 | 0.016 | -8.363
-16 | -1.252 | 0.14098 | 0.016 | -8.884
-15.5 | -1.248 | 0.13259 | 0.016 | -9.409
-15 | -1.237 | 0.12443 | 0.016 | -9.94
-14.5 | -1.225 | 0.11579 | 0.016 | -10.582
-14 | -1.212 | 0.10741 | 0.016 | -11.284
-13.5 | -1.196 | 0.0988 | 0.016 | -12.109
-13 | -1.175 | 0.09202 | 0.016 | -12.774
-12.5 | -1.161 | 0.08232 | 0.017 | -14.105
-12 | -1.161 | 0.06766 | 0.018 | -17.158
-11.5 | -1.244 | 0.03841 | 0.021 | -32.377
-11 | -1.215 | 0.03459 | 0.02 | -35.135
-10.5 | -1.177 | 0.03228 | 0.019 | -36.48
-10 | -1.135 | 0.03046 | 0.018 | -37.277
-9.5 | -1.09 | 0.02886 | 0.018 | -37.769
-9 | -1.042 | 0.02753 | 0.017 | -37.859
-8.5 | -0.992 | 0.02625 | 0.016 | -37.776
-8 | -0.939 | 0.02507 | 0.015 | -37.464
-7.5 | -0.886 | 0.02394 | 0.014 | -36.995
-7 | -0.831 | 0.023 | 0.013 | -36.122
-6.5 | -0.775 | 0.02211 | 0.012 | -35.041
-6 | -0.718 | 0.02124 | 0.011 | -33.797
-5.5 | -0.66 | 0.02039 | 0.01 | -32.373
-5 | -0.602 | 0.01939 | 0.009 | -31.039
-4.5 | -0.537 | 0.01643 | 0.008 | -32.719
-4 | -0.475 | 0.01625 | 0.007 | -29.243
-3.5 | -0.416 | 0.01597 | 0.006 | -26.043
-3 | -0.357 | 0.01578 | 0.006 | -22.598
-2.5 | -0.297 | 0.01561 | 0.005 | -19.039
-2 | -0.238 | 0.0154 | 0.004 | -15.467
-1.5 | -0.179 | 0.01528 | 0.003 | -11.702
-1 | -0.119 | 0.01516 | 0.002 | -7.874
-0.5 | -0.06 | 0.01508 | 0.001 | -3.959
0 | 0 | 0.01506 | 0 | 0
0.5 | 0.06 | 0.01508 | -0.001 | 3.959
1 | 0.119 | 0.01516 | -0.002 | 7.874
1.5 | 0.179 | 0.01528 | -0.003 | 11.702
2 | 0.238 | 0.0154 | -0.004 | 15.467
2.5 | 0.297 | 0.01561 | -0.005 | 19.039
3 | 0.357 | 0.01578 | -0.006 | 22.598
3.5 | 0.416 | 0.01597 | -0.006 | 26.043
4 | 0.475 | 0.01625 | -0.007 | 29.243
4.5 | 0.537 | 0.01643 | -0.008 | 32.719
5 | 0.602 | 0.01939 | -0.009 | 31.039
5.5 | 0.66 | 0.02039 | -0.01 | 32.373
6 | 0.718 | 0.02124 | -0.011 | 33.797
6.5 | 0.775 | 0.02211 | -0.012 | 35.041
7 | 0.831 | 0.023 | -0.013 | 36.122
7.5 | 0.886 | 0.02394 | -0.014 | 36.995
8 | 0.939 | 0.02507 | -0.015 | 37.464
8.5 | 0.992 | 0.02625 | -0.016 | 37.776
9 | 1.042 | 0.02753 | -0.017 | 37.859
9.5 | 1.09 | 0.02886 | -0.018 | 37.769
10 | 1.135 | 0.03046 | -0.018 | 37.277
10.5 | 1.177 | 0.03228 | -0.019 | 36.48
11 | 1.215 | 0.03459 | -0.02 | 35.135
11.5 | 1.244 | 0.03841 | -0.021 | 32.377
12 | 1.161 | 0.06766 | -0.018 | 17.158
12.5 | 1.161 | 0.08232 | -0.017 | 14.105
13 | 1.175 | 0.09202 | -0.016 | 12.774
13.5 | 1.196 | 0.0988 | -0.016 | 12.109
14 | 1.212 | 0.10741 | -0.016 | 11.284
14.5 | 1.225 | 0.11579 | -0.016 | 10.582
15 | 1.237 | 0.12443 | -0.016 | 9.94
15.5 | 1.248 | 0.13259 | -0.016 | 9.409
16 | 1.252 | 0.14098 | -0.016 | 8.884
16.5 | 1.257 | 0.15033 | -0.016 | 8.363
17 | 1.26 | 0.15992 | -0.016 | 7.879
17.5 | 1.258 | 0.16953 | -0.016 | 7.42
18 | 1.255 | 0.17863 | -0.016 | 7.026
18.5 | 1.25 | 0.18883 | -0.016 | 6.619
19 | 1.242 | 0.1983 | -0.016 | 6.261
19.5 | 1.231 | 0.21202 | -0.017 | 5.807
20 | 1.212 | 0.22132 | -0.017 | 5.476

## 12. Re 100k Mach 0.10 (2)
BIGFOIL.COM POLAR EXPORT
s1016
S1016 |  |  |  | Cl Max: | 1.1604 | at alpha= | 11.5 | deg
XFOIL ncrit=9 |  |  |  | L/D Max: | 38.8148 | at alpha= | 5 | deg
Re: | 100000 |  |  | Cd Min: | 0.21375 | at alpha= | 20 | deg
Mach: | 0.1 |  |  | Cl=0 at alpha= | 0.0024458 | deg
|  |  |  | @ Cl=0.1, Cd= | 0.043877
|  |  |  | @ Cl=0.4, Cd= | 0.040247
|  |  |  | @ Cl=0.6, Cd= | 0.21375
alpha (deg) | Cl | Cd | Cm | Cl/Cd
-20 | -0.5872 | 0.21318 | 0.0014 | -2.7545
-19 | -0.5579 | 0.20056 | -0.0067 | -2.7817
-18.5 | -0.5776 | 0.19815 | -0.0145 | -2.915
-18 | -0.5295 | 0.18771 | -0.0146 | -2.8208
-17.5 | -0.5543 | 0.18431 | -0.0224 | -3.0074
-17 | -0.501 | 0.17467 | -0.0218 | -2.8683
-16 | -0.476 | 0.16151 | -0.0287 | -2.9472
-15 | -0.7955 | 0.07972 | -0.0738 | -9.9787
-14.5 | -0.8994 | 0.06503 | -0.0756 | -13.8305
-14 | -0.9691 | 0.0586 | -0.0687 | -16.5375
-13.5 | -1.0342 | 0.05525 | -0.057 | -18.7186
-13 | -1.0925 | 0.05229 | -0.0445 | -20.8931
-12.5 | -1.149 | 0.05001 | -0.0304 | -22.9754
-12 | -1.1326 | 0.04732 | -0.026 | -23.9349
-11.5 | -1.1597 | 0.04535 | -0.0144 | -25.5722
-11 | -1.1544 | 0.04267 | -0.0077 | -27.0541
-10.5 | -1.1536 | 0.04072 | 0.0001 | -28.3301
-10 | -1.131 | 0.03843 | 0.0045 | -29.4301
-9.5 | -1.113 | 0.03631 | 0.0098 | -30.6527
-9 | -1.0965 | 0.03473 | 0.0157 | -31.5721
-8.5 | -1.0651 | 0.03295 | 0.019 | -32.3247
-8 | -1.0362 | 0.03136 | 0.0228 | -33.0421
-7.5 | -1.0034 | 0.02978 | 0.026 | -33.6938
-7 | -0.9752 | 0.02841 | 0.03 | -34.3259
-6.5 | -0.9482 | 0.02705 | 0.0342 | -35.0536
-6 | -0.9237 | 0.02571 | 0.0389 | -35.9277
-5.5 | -0.9023 | 0.0243 | 0.0441 | -37.1317
-5 | -0.8843 | 0.02279 | 0.0503 | -38.8021
-4.5 | -0.8311 | 0.02415 | 0.0542 | -34.4141
-4 | -0.7823 | 0.02745 | 0.0589 | -28.4991
-3.5 | -0.7578 | 0.0295 | 0.0663 | -25.6881
-3 | -0.7152 | 0.03191 | 0.0707 | -22.413
-2.5 | -0.6349 | 0.03499 | 0.0684 | -18.1452
-2 | -0.5742 | 0.03683 | 0.0681 | -15.5906
-1.5 | -0.4598 | 0.03926 | 0.0576 | -11.7117
-1 | -0.2554 | 0.04263 | 0.0294 | -5.9911
-0.5 | -0.1361 | 0.04379 | 0.0163 | -3.108
0 | -0.0007 | 0.04399 | 0.0001 | -0.015913
0.5 | 0.1424 | 0.04383 | -0.0175 | 3.2489
1 | 0.2543 | 0.04264 | -0.0292 | 5.9639
1.5 | 0.4589 | 0.03928 | -0.0574 | 11.6828
2 | 0.5751 | 0.03678 | -0.0682 | 15.6362
2.5 | 0.6352 | 0.03496 | -0.0684 | 18.1693
3 | 0.7151 | 0.03191 | -0.0706 | 22.4099
3.5 | 0.7577 | 0.02949 | -0.0663 | 25.6935
4 | 0.7823 | 0.02743 | -0.0589 | 28.5199
4.5 | 0.8311 | 0.02413 | -0.0542 | 34.4426
5 | 0.8842 | 0.02278 | -0.0503 | 38.8147
5.5 | 0.9023 | 0.02428 | -0.0441 | 37.1623
6 | 0.9236 | 0.0257 | -0.0389 | 35.9377
6.5 | 0.9481 | 0.02705 | -0.0342 | 35.0499
7 | 0.9753 | 0.0284 | -0.03 | 34.3415
7.5 | 1.0034 | 0.02976 | -0.026 | 33.7164
8 | 1.0365 | 0.03135 | -0.0229 | 33.0622
8.5 | 1.0652 | 0.03293 | -0.019 | 32.3474
9 | 1.0963 | 0.03471 | -0.0156 | 31.5846
9.5 | 1.1128 | 0.03629 | -0.0098 | 30.6641
10 | 1.1311 | 0.03842 | -0.0045 | 29.4404
10.5 | 1.1533 | 0.04069 | -0.0001 | 28.3436
11 | 1.1546 | 0.04266 | 0.0077 | 27.0652
11.5 | 1.1604 | 0.04535 | 0.0143 | 25.5877
12 | 1.1329 | 0.04726 | 0.0259 | 23.9716
12.5 | 1.1493 | 0.05 | 0.0304 | 22.986
13 | 1.0924 | 0.05223 | 0.0445 | 20.9152
13.5 | 1.0341 | 0.05519 | 0.0571 | 18.7371
14 | 0.9691 | 0.05854 | 0.0688 | 16.5545
14.5 | 0.9004 | 0.06502 | 0.0755 | 13.848
15 | 0.796 | 0.07984 | 0.0736 | 9.9699
16 | 0.4776 | 0.16163 | 0.0284 | 2.9549
17 | 0.503 | 0.17488 | 0.0216 | 2.8763
17.5 | 0.5526 | 0.18441 | 0.0217 | 2.9966
18 | 0.5311 | 0.18805 | 0.0142 | 2.8242
18.5 | 0.5758 | 0.19818 | 0.0139 | 2.9054
19 | 0.5599 | 0.201 | 0.0064 | 2.7856
19.5 | 0.6135 | 0.21316 | 0.0072 | 2.8781
20 | 0.5891 | 0.21375 | -0.0017 | 2.756

## 13. Re 100k Mach 0.25 (1)
BIGFOIL.COM POLAR EXPORT
s1016
S1016 |  |  |  | Cl Max: | 1.19 | at alpha= | 10.5 | deg
JavaFoil+Calcfoil stall+Eppler ext transition |  |  |  | L/D Max: | 36.83 | at alpha= | 8.5 | deg
Re: | 100000 |  |  | Cd Min: | 0.01529 | at alpha= | 0 | deg
Mach: | 0.25 |  |  | Cl=0 at alpha= | 0 | deg
|  |  |  | @ Cl=0.1, Cd= | 0.01536
|  |  |  | @ Cl=0.4, Cd= | 0.016173
|  |  |  | @ Cl=0.6, Cd= | 0.019816
alpha (deg) | Cl | Cd | Cm | Cl/Cd
-15.5 | -1.171 | 0.14615 | 0.015 | -8.013
-15 | -1.177 | 0.13633 | 0.015 | -8.633
-14.5 | -1.178 | 0.12714 | 0.015 | -9.264
-14 | -1.175 | 0.11772 | 0.015 | -9.981
-13.5 | -1.169 | 0.10861 | 0.016 | -10.763
-13 | -1.157 | 0.10095 | 0.015 | -11.458
-12.5 | -1.144 | 0.09208 | 0.016 | -12.426
-12 | -1.129 | 0.08365 | 0.016 | -13.496
-11.5 | -1.119 | 0.07258 | 0.017 | -15.421
-11 | -1.187 | 0.04356 | 0.02 | -27.257
-10.5 | -1.19 | 0.03507 | 0.02 | -33.929
-10 | -1.153 | 0.03249 | 0.019 | -35.481
-9.5 | -1.11 | 0.03055 | 0.018 | -36.327
-9 | -1.064 | 0.02899 | 0.017 | -36.692
-8.5 | -1.013 | 0.0275 | 0.016 | -36.83
-8 | -0.96 | 0.02618 | 0.015 | -36.684
-7.5 | -0.907 | 0.02502 | 0.014 | -36.228
-7 | -0.851 | 0.02389 | 0.013 | -35.615
-6.5 | -0.794 | 0.0229 | 0.013 | -34.665
-6 | -0.736 | 0.02196 | 0.012 | -33.511
-5.5 | -0.677 | 0.02113 | 0.011 | -32.034
-5 | -0.617 | 0.02017 | 0.01 | -30.606
-4.5 | -0.557 | 0.01892 | 0.009 | -29.445
-4 | -0.488 | 0.01656 | 0.008 | -29.468
-3.5 | -0.427 | 0.01627 | 0.007 | -26.26
-3 | -0.366 | 0.01605 | 0.006 | -22.828
-2.5 | -0.305 | 0.01585 | 0.005 | -19.261
-2 | -0.245 | 0.01565 | 0.004 | -15.631
-1.5 | -0.184 | 0.0155 | 0.003 | -11.852
-1 | -0.123 | 0.01539 | 0.002 | -7.968
-0.5 | -0.061 | 0.01531 | 0.001 | -4.006
0 | 0 | 0.01529 | 0 | 0
0.5 | 0.061 | 0.01531 | -0.001 | 4.006
1 | 0.123 | 0.01539 | -0.002 | 7.968
1.5 | 0.184 | 0.0155 | -0.003 | 11.852
2 | 0.245 | 0.01565 | -0.004 | 15.631
2.5 | 0.305 | 0.01585 | -0.005 | 19.261
3 | 0.366 | 0.01605 | -0.006 | 22.828
3.5 | 0.427 | 0.01627 | -0.007 | 26.26
4 | 0.488 | 0.01656 | -0.008 | 29.468
4.5 | 0.557 | 0.01892 | -0.009 | 29.445
5 | 0.617 | 0.02017 | -0.01 | 30.606
5.5 | 0.677 | 0.02113 | -0.011 | 32.034
6 | 0.736 | 0.02196 | -0.012 | 33.511
6.5 | 0.794 | 0.0229 | -0.013 | 34.665
7 | 0.851 | 0.02389 | -0.013 | 35.615
7.5 | 0.907 | 0.02502 | -0.014 | 36.228
8 | 0.96 | 0.02618 | -0.015 | 36.684
8.5 | 1.013 | 0.0275 | -0.016 | 36.83
9 | 1.064 | 0.02899 | -0.017 | 36.692
9.5 | 1.11 | 0.03055 | -0.018 | 36.327
10 | 1.153 | 0.03249 | -0.019 | 35.481
10.5 | 1.19 | 0.03507 | -0.02 | 33.929
11 | 1.187 | 0.04356 | -0.02 | 27.257
11.5 | 1.119 | 0.07258 | -0.017 | 15.421
12 | 1.129 | 0.08365 | -0.016 | 13.496
12.5 | 1.144 | 0.09208 | -0.016 | 12.426
13 | 1.157 | 0.10095 | -0.015 | 11.458
13.5 | 1.169 | 0.10861 | -0.016 | 10.763
14 | 1.175 | 0.11772 | -0.015 | 9.981
14.5 | 1.178 | 0.12714 | -0.015 | 9.264
15 | 1.177 | 0.13633 | -0.015 | 8.633
15.5 | 1.171 | 0.14615 | -0.015 | 8.013

## 14. Re 100k Mach 0.25 (2)
BIGFOIL.COM POLAR EXPORT
s1016
S1016 |  |  |  | Cl Max: | 1.1441 | at alpha= | 10 | deg
XFOIL ncrit=9 |  |  |  | L/D Max: | 37.678 | at alpha= | 4.5 | deg
Re: | 100000 |  |  | Cd Min: | 0.21718 | at alpha= | -20 | deg
Mach: | 0.25 |  |  | Cl=0 at alpha= | 0.0017079 | deg
|  |  |  | @ Cl=0.1, Cd= | 0.044853
|  |  |  | @ Cl=0.4, Cd= | 0.041322
|  |  |  | @ Cl=0.6, Cd= | 0.15184
alpha (deg) | Cl | Cd | Cm | Cl/Cd
-20 | -0.5899 | 0.21718 | 0.0016 | -2.7162
-19.5 | -0.6103 | 0.217 | -0.0072 | -2.8124
-19 | -0.5578 | 0.20423 | -0.0069 | -2.7312
-18.5 | -0.571 | 0.20172 | -0.0145 | -2.8307
-18 | -0.5267 | 0.19112 | -0.0152 | -2.7559
-17.5 | -0.5427 | 0.18787 | -0.0224 | -2.8887
-17 | -0.4956 | 0.17786 | -0.0229 | -2.7865
-16.5 | -0.529 | 0.17412 | -0.0313 | -3.0381
-16 | -0.4672 | 0.1646 | -0.0301 | -2.8384
-14.5 | -0.5729 | 0.11484 | -0.0583 | -4.9887
-14 | -0.6885 | 0.08571 | -0.0727 | -8.0329
-13.5 | -0.8392 | 0.06796 | -0.074 | -12.3484
-13 | -0.9479 | 0.06038 | -0.0644 | -15.6989
-12.5 | -0.9851 | 0.05679 | -0.0561 | -17.3464
-12 | -1.0341 | 0.05307 | -0.0457 | -19.4856
-11.5 | -1.0847 | 0.04982 | -0.0336 | -21.7724
-11 | -1.1197 | 0.04687 | -0.0219 | -23.8895
-10.5 | -1.1198 | 0.04477 | -0.014 | -25.0123
-10 | -1.1441 | 0.04234 | -0.0023 | -27.0217
-9.5 | -1.1191 | 0.03984 | 0.0021 | -28.0899
-9 | -1.0997 | 0.03749 | 0.0076 | -29.3332
-8.5 | -1.0785 | 0.03537 | 0.013 | -30.4919
-8 | -1.052 | 0.03349 | 0.0177 | -31.4124
-7.5 | -1.0224 | 0.0318 | 0.0219 | -32.1509
-7 | -0.9932 | 0.03026 | 0.0262 | -32.8222
-6.5 | -0.965 | 0.0288 | 0.0307 | -33.5069
-6 | -0.9382 | 0.02743 | 0.0355 | -34.2034
-5.5 | -0.9129 | 0.026 | 0.0405 | -35.1115
-5 | -0.8924 | 0.02455 | 0.0464 | -36.3503
-4.5 | -0.8732 | 0.02318 | 0.0532 | -37.6704
-4 | -0.7868 | 0.02713 | 0.0541 | -29.0011
-3.5 | -0.7601 | 0.02947 | 0.0619 | -25.7923
-3 | -0.7391 | 0.03133 | 0.07 | -23.5908
-2.5 | -0.6582 | 0.03488 | 0.0688 | -18.8704
-2 | -0.5956 | 0.03705 | 0.069 | -16.0756
-1.5 | -0.4254 | 0.04092 | 0.049 | -10.3959
-1 | -0.2497 | 0.04361 | 0.0271 | -5.7258
-0.5 | -0.1158 | 0.04485 | 0.012 | -2.5819
0 | -0.0004 | 0.04493 | 0.0001 | -0.0089027
0.5 | 0.1167 | 0.04484 | -0.0122 | 2.6026
1 | 0.2494 | 0.04361 | -0.027 | 5.7189
1.5 | 0.4225 | 0.04098 | -0.0485 | 10.3099
2 | 0.5961 | 0.03702 | -0.0691 | 16.1021
2.5 | 0.6584 | 0.03486 | -0.0688 | 18.887
3 | 0.7391 | 0.03131 | -0.07 | 23.6059
3.5 | 0.7601 | 0.02947 | -0.0619 | 25.7923
4 | 0.7868 | 0.02712 | -0.0541 | 29.0118
4.5 | 0.873 | 0.02317 | -0.0532 | 37.678
5 | 0.8923 | 0.02453 | -0.0464 | 36.3759
5.5 | 0.913 | 0.02598 | -0.0405 | 35.1424
6 | 0.9381 | 0.02742 | -0.0354 | 34.2123
6.5 | 0.965 | 0.02879 | -0.0307 | 33.5186
7 | 0.9933 | 0.03025 | -0.0262 | 32.8364
7.5 | 1.0224 | 0.03178 | -0.0219 | 32.1712
8 | 1.0521 | 0.03348 | -0.0177 | 31.4247
8.5 | 1.0782 | 0.03534 | -0.013 | 30.5093
9 | 1.0997 | 0.03747 | -0.0076 | 29.3488
9.5 | 1.1188 | 0.03982 | -0.0021 | 28.0964
10 | 1.1441 | 0.04232 | 0.0023 | 27.0345
10.5 | 1.1198 | 0.04473 | 0.014 | 25.0347
11 | 1.119 | 0.04685 | 0.022 | 23.8847
11.5 | 1.0856 | 0.04982 | 0.0335 | 21.7904
12 | 1.0341 | 0.05301 | 0.0458 | 19.5076
12.5 | 0.9852 | 0.05676 | 0.0561 | 17.3573
13 | 0.951 | 0.06017 | 0.0643 | 15.8052
13.5 | 0.872 | 0.06584 | 0.0734 | 13.2442
14 | 0.8338 | 0.07048 | 0.0789 | 11.8303
15 | 0.4613 | 0.15184 | 0.0374 | 3.0381

## 15. Re 100k Mach 0.50 (1)
BIGFOIL.COM POLAR EXPORT
s1016
S1016 |  |  |  | Cl Max: | 1.123 | at alpha= | 20 | deg
JavaFoil+Calcfoil stall+Eppler ext transition |  |  |  | L/D Max: | 32.657 | at alpha= | 7 | deg
Re: | 100000 |  |  | Cd Min: | 0.01634 | at alpha= | 0 | deg
Mach: | 0.5 |  |  | Cl=0 at alpha= | 0 | deg
|  |  |  | @ Cl=0.1, Cd= | 0.016441
|  |  |  | @ Cl=0.4, Cd= | 0.017279
|  |  |  | @ Cl=0.6, Cd= | 0.021677
alpha (deg) | Cl | Cd | Cm | Cl/Cd
-20 | -1.123 | 0.3796 | 0.025 | -2.959
-19.5 | -1.096 | 0.36674 | 0.024 | -2.988
-19 | -1.069 | 0.37037 | 0.023 | -2.885
-18.5 | -1.042 | 0.35792 | 0.023 | -2.91
-18 | -1.014 | 0.3531 | 0.022 | -2.873
-17.5 | -0.987 | 0.35427 | 0.022 | -2.787
-17 | -0.957 | 0.32541 | 0.02 | -2.942
-16.5 | -0.928 | 0.31315 | 0.019 | -2.965
-16 | -0.901 | 0.29966 | 0.019 | -3.007
-15.5 | -0.873 | 0.29183 | 0.018 | -2.993
-15 | -0.846 | 0.38309 | 0.017 | -2.208
-14.5 | -0.819 | 0.26913 | 0.017 | -3.042
-14 | -0.788 | 0.24823 | 0.015 | -3.175
-13.5 | -0.76 | 0.24672 | 0.014 | -3.081
-13 | -0.733 | 0.23892 | 0.014 | -3.066
-12.5 | -0.704 | 0.2228 | 0.012 | -3.158
-12 | -0.675 | 0.18908 | 0.011 | -3.571
-11.5 | -0.648 | 0.18581 | 0.011 | -3.485
-11 | -0.619 | 0.14241 | 0.009 | -4.344
-10.5 | -0.933 | 0.09926 | 0.012 | -9.396
-10 | -0.979 | 0.08652 | 0.013 | -11.319
-9.5 | -0.992 | 0.0753 | 0.014 | -13.17
-9 | -0.992 | 0.06343 | 0.014 | -15.646
-8.5 | -1.081 | 0.03586 | 0.018 | -30.152
-8 | -1.039 | 0.03266 | 0.017 | -31.803
-7.5 | -0.988 | 0.03034 | 0.016 | -32.576
-7 | -0.933 | 0.02859 | 0.015 | -32.637
-6.5 | -0.874 | 0.02699 | 0.014 | -32.387
-6 | -0.812 | 0.02554 | 0.013 | -31.805
-5.5 | -0.749 | 0.02429 | 0.012 | -30.827
-5 | -0.684 | 0.02319 | 0.011 | -29.499
-4.5 | -0.618 | 0.02202 | 0.01 | -28.069
-4 | -0.551 | 0.02066 | 0.009 | -26.674
-3.5 | -0.476 | 0.01765 | 0.007 | -26.984
-3 | -0.409 | 0.01732 | 0.006 | -23.597
-2.5 | -0.341 | 0.01701 | 0.005 | -20.038
-2 | -0.273 | 0.01682 | 0.004 | -16.214
-1.5 | -0.205 | 0.01667 | 0.003 | -12.278
-1 | -0.137 | 0.0165 | 0.002 | -8.284
-0.5 | -0.068 | 0.01639 | 0.001 | -4.173
0 | 0 | 0.01634 | 0 | 0
0.5 | 0.068 | 0.01639 | -0.001 | 4.173
1 | 0.137 | 0.0165 | -0.002 | 8.284
1.5 | 0.205 | 0.01667 | -0.003 | 12.278
2 | 0.273 | 0.01682 | -0.004 | 16.214
2.5 | 0.341 | 0.01701 | -0.005 | 20.038
3 | 0.409 | 0.01732 | -0.006 | 23.597
3.5 | 0.476 | 0.01765 | -0.007 | 26.984
4 | 0.551 | 0.02066 | -0.009 | 26.674
4.5 | 0.618 | 0.02205 | -0.01 | 28.032
5 | 0.684 | 0.02319 | -0.011 | 29.499
5.5 | 0.749 | 0.02429 | -0.012 | 30.827
6 | 0.812 | 0.02554 | -0.013 | 31.805
6.5 | 0.874 | 0.02699 | -0.014 | 32.387
7 | 0.933 | 0.02857 | -0.015 | 32.657
7.5 | 0.988 | 0.0304 | -0.016 | 32.508
8 | 1.039 | 0.03276 | -0.017 | 31.707
8.5 | 1.081 | 0.03586 | -0.018 | 30.152
9 | 0.992 | 0.06343 | -0.014 | 15.646
9.5 | 0.991 | 0.07559 | -0.014 | 13.117
10 | 0.979 | 0.0868 | -0.013 | 11.28
10.5 | 0.933 | 0.09875 | -0.012 | 9.445
11 | 0.619 | 0.1419 | -0.009 | 4.36
11.5 | 0.648 | 0.18581 | -0.011 | 3.485
12 | 0.675 | 0.19048 | -0.011 | 3.545
12.5 | 0.704 | 0.22476 | -0.012 | 3.13
13 | 0.733 | 0.24089 | -0.014 | 3.041
13.5 | 0.76 | 0.24467 | -0.014 | 3.107
14 | 0.788 | 0.25068 | -0.015 | 3.144
14.5 | 0.819 | 0.28549 | -0.017 | 2.867
15 | 0.846 | 0.28112 | -0.017 | 3.009
15.5 | 0.874 | 0.29118 | -0.018 | 3
16 | 0.901 | 0.29961 | -0.019 | 3.007
16.5 | 0.929 | 0.30063 | -0.019 | 3.089
17 | 0.957 | 0.3368 | -0.02 | 2.842
17.5 | 0.987 | 0.35348 | -0.022 | 2.794
18 | 1.014 | 0.35448 | -0.022 | 2.861
18.5 | 1.041 | 0.36199 | -0.023 | 2.877
19 | 1.069 | 0.36876 | -0.023 | 2.898
19.5 | 1.096 | 0.36725 | -0.024 | 2.983
20 | 1.123 | 0.37841 | -0.025 | 2.968

## 16. Re 100k Mach 0.50 (2)
BIGFOIL.COM POLAR EXPORT
s1016
S1016 |  |  |  | Cl Max: | 1.0256 | at alpha= | 7.5 | deg
XFOIL ncrit=9 |  |  |  | L/D Max: | 31.6415 | at alpha= | 3.5 | deg
Re: | 100000 |  |  | Cd Min: | 0.12988 | at alpha= | -12.5 | deg
Mach: | 0.5 |  |  | Cl=0 at alpha= | 0.004553 | deg
|  |  |  | @ Cl=0.1, Cd= | 0.048623
|  |  |  | @ Cl=0.4, Cd= | 0.044697
|  |  |  | @ Cl=0.6, Cd= | 0.12971
alpha (deg) | Cl | Cd | Cm | Cl/Cd
-12.5 | -0.4972 | 0.12988 | -0.0421 | -3.8281
-12 | -0.5211 | 0.12127 | -0.0428 | -4.297
-11.5 | -0.5605 | 0.10992 | -0.0453 | -5.0992
-11 | -0.6472 | 0.09075 | -0.0535 | -7.1317
-10.5 | -0.755 | 0.07408 | -0.058 | -10.1917
-10 | -0.8449 | 0.06391 | -0.0545 | -13.2202
-9.5 | -0.8665 | 0.0591 | -0.0483 | -14.6616
-9 | -0.9205 | 0.05348 | -0.0395 | -17.212
-8.5 | -0.9775 | 0.04864 | -0.0282 | -20.0966
-8 | -0.9947 | 0.04522 | -0.0185 | -21.9969
-7.5 | -1.0253 | 0.04214 | -0.0062 | -24.3308
-7 | -1.0239 | 0.03953 | 0.0032 | -25.9018
-6.5 | -1.0143 | 0.03704 | 0.0118 | -27.3839
-6 | -0.9937 | 0.0348 | 0.019 | -28.5546
-5.5 | -0.9658 | 0.03284 | 0.0253 | -29.4093
-5 | -0.9368 | 0.03117 | 0.0315 | -30.0545
-4.5 | -0.9075 | 0.02963 | 0.0376 | -30.6277
-4 | -0.8821 | 0.02823 | 0.0445 | -31.2469
-3.5 | -0.8577 | 0.02712 | 0.0523 | -31.6261
-3 | -0.7342 | 0.03213 | 0.0508 | -22.8509
-2.5 | -0.6338 | 0.03707 | 0.0489 | -17.0974
-2 | -0.5205 | 0.04152 | 0.0431 | -12.5361
-1.5 | -0.3961 | 0.0448 | 0.0347 | -8.8415
-1 | -0.2182 | 0.04776 | 0.0163 | -4.5687
-0.5 | -0.1194 | 0.04854 | 0.0102 | -2.4598
0 | -0.0011 | 0.0491 | 0.0002 | -0.022403
0.5 | 0.1197 | 0.04853 | -0.0102 | 2.4665
1.5 | 0.3961 | 0.0448 | -0.0347 | 8.8415
2 | 0.5206 | 0.04151 | -0.0431 | 12.5416
2.5 | 0.6347 | 0.03703 | -0.0491 | 17.1402
3 | 0.7345 | 0.0321 | -0.0508 | 22.8816
3.5 | 0.8578 | 0.02711 | -0.0523 | 31.6415
4 | 0.8821 | 0.02822 | -0.0446 | 31.258
4.5 | 0.9076 | 0.02962 | -0.0377 | 30.6415
5 | 0.9373 | 0.03115 | -0.0316 | 30.0899
5.5 | 0.9659 | 0.03283 | -0.0253 | 29.4213
6 | 0.9939 | 0.03479 | -0.019 | 28.5686
6.5 | 1.0142 | 0.03702 | -0.0118 | 27.396
7 | 1.024 | 0.03951 | -0.0032 | 25.9175
7.5 | 1.0256 | 0.04212 | 0.0061 | 24.3495
8 | 0.9949 | 0.04521 | 0.0184 | 22.0062
8.5 | 0.9776 | 0.04861 | 0.0282 | 20.1111
9 | 0.9207 | 0.05343 | 0.0395 | 17.2319
9.5 | 0.8676 | 0.05901 | 0.0483 | 14.7026
10 | 0.8449 | 0.06387 | 0.0545 | 13.2284
10.5 | 0.755 | 0.07403 | 0.058 | 10.1986
11 | 0.6497 | 0.09038 | 0.0538 | 7.1885
11.5 | 0.5615 | 0.10972 | 0.0455 | 5.1176
12 | 0.5214 | 0.12114 | 0.0429 | 4.3041
12.5 | 0.4977 | 0.12971 | 0.0423 | 3.837

## 17. Re 250k Mach 0.00 (1)
BIGFOIL.COM POLAR EXPORT
s1016
S1016 |  |  |  | Cl Max: | 1.379 | at alpha= | 13.5 | deg
JavaFoil+Calcfoil stall+Eppler ext transition |  |  |  | L/D Max: | 49.512 | at alpha= | 4.5 | deg
Re: | 250000 |  |  | Cd Min: | 0.01007 | at alpha= | 0 | deg
Mach: | 0 |  |  | Cl=0 at alpha= | 0 | deg
|  |  |  | @ Cl=0.1, Cd= | 0.010134
|  |  |  | @ Cl=0.4, Cd= | 0.010673
|  |  |  | @ Cl=0.6, Cd= | 0.014424
alpha (deg) | Cl | Cd | Cm | Cl/Cd
-18.5 | -1.295 | 0.155 | 0.022 | -8.352
-18 | -1.3 | 0.14545 | 0.022 | -8.938
-17.5 | -1.302 | 0.13573 | 0.022 | -9.594
-17 | -1.304 | 0.12642 | 0.022 | -10.314
-16.5 | -1.306 | 0.11602 | 0.022 | -11.254
-16 | -1.307 | 0.10517 | 0.022 | -12.43
-15.5 | -1.307 | 0.09479 | 0.022 | -13.784
-15 | -1.313 | 0.08141 | 0.023 | -16.125
-14.5 | -1.331 | 0.06447 | 0.024 | -20.646
-14 | -1.375 | 0.04464 | 0.025 | -30.795
-13.5 | -1.379 | 0.03692 | 0.025 | -37.36
-13 | -1.357 | 0.03406 | 0.024 | -39.84
-12.5 | -1.328 | 0.0317 | 0.023 | -41.901
-12 | -1.296 | 0.02974 | 0.022 | -43.59
-11.5 | -1.261 | 0.02809 | 0.021 | -44.888
-11 | -1.222 | 0.02645 | 0.02 | -46.203
-10.5 | -1.181 | 0.02504 | 0.019 | -47.165
-10 | -1.137 | 0.02375 | 0.019 | -47.89
-9.5 | -1.091 | 0.02259 | 0.018 | -48.324
-9 | -1.043 | 0.02149 | 0.017 | -48.542
-8.5 | -0.992 | 0.02045 | 0.016 | -48.485
-8 | -0.939 | 0.01954 | 0.015 | -48.063
-7.5 | -0.885 | 0.01859 | 0.014 | -47.611
-7 | -0.83 | 0.01781 | 0.013 | -46.612
-6.5 | -0.774 | 0.01704 | 0.012 | -45.454
-6 | -0.717 | 0.01628 | 0.011 | -44.067
-5.5 | -0.66 | 0.01549 | 0.01 | -42.593
-5 | -0.602 | 0.01454 | 0.009 | -41.395
-4.5 | -0.539 | 0.01089 | 0.008 | -49.512
-4 | -0.475 | 0.01085 | 0.007 | -43.783
-3.5 | -0.416 | 0.0107 | 0.007 | -38.818
-3 | -0.356 | 0.0106 | 0.006 | -33.565
-2.5 | -0.297 | 0.01048 | 0.005 | -28.299
-2 | -0.238 | 0.01032 | 0.004 | -23.024
-1.5 | -0.178 | 0.01024 | 0.003 | -17.421
-1 | -0.119 | 0.01015 | 0.002 | -11.729
-0.5 | -0.06 | 0.0101 | 0.001 | -5.899
0 | 0 | 0.01007 | 0 | 0
0.5 | 0.06 | 0.0101 | -0.001 | 5.899
1 | 0.119 | 0.01015 | -0.002 | 11.729
1.5 | 0.178 | 0.01024 | -0.003 | 17.421
2 | 0.238 | 0.01032 | -0.004 | 23.024
2.5 | 0.297 | 0.01048 | -0.005 | 28.299
3 | 0.356 | 0.0106 | -0.006 | 33.565
3.5 | 0.416 | 0.0107 | -0.007 | 38.818
4 | 0.475 | 0.01085 | -0.007 | 43.783
4.5 | 0.539 | 0.01089 | -0.008 | 49.512
5 | 0.602 | 0.01454 | -0.009 | 41.395
5.5 | 0.66 | 0.01549 | -0.01 | 42.593
6 | 0.717 | 0.01628 | -0.011 | 44.067
6.5 | 0.774 | 0.01704 | -0.012 | 45.454
7 | 0.83 | 0.01781 | -0.013 | 46.612
7.5 | 0.885 | 0.01859 | -0.014 | 47.611
8 | 0.939 | 0.01954 | -0.015 | 48.063
8.5 | 0.992 | 0.02045 | -0.016 | 48.485
9 | 1.043 | 0.02149 | -0.017 | 48.542
9.5 | 1.091 | 0.02259 | -0.018 | 48.324
10 | 1.137 | 0.02375 | -0.019 | 47.89
10.5 | 1.181 | 0.02504 | -0.019 | 47.165
11 | 1.222 | 0.02645 | -0.02 | 46.203
11.5 | 1.261 | 0.02809 | -0.021 | 44.888
12 | 1.296 | 0.02974 | -0.022 | 43.59
12.5 | 1.328 | 0.0317 | -0.023 | 41.901
13 | 1.357 | 0.03406 | -0.024 | 39.84
13.5 | 1.379 | 0.03692 | -0.025 | 37.36
14 | 1.375 | 0.04464 | -0.025 | 30.795
14.5 | 1.331 | 0.06447 | -0.024 | 20.646
15 | 1.313 | 0.08141 | -0.023 | 16.125
15.5 | 1.307 | 0.09479 | -0.022 | 13.784
16 | 1.307 | 0.10517 | -0.022 | 12.43
16.5 | 1.306 | 0.11602 | -0.022 | 11.254
17 | 1.304 | 0.12642 | -0.022 | 10.314
17.5 | 1.302 | 0.13573 | -0.022 | 9.594
18 | 1.3 | 0.14545 | -0.022 | 8.938
18.5 | 1.295 | 0.155 | -0.022 | 8.352

## 18. Re 250k Mach 0.00 (2)
BIGFOIL.COM POLAR EXPORT
s1016
S1016 |  |  |  | Cl Max: | 1.083 | at alpha= | 18.5 | deg
XFOIL ncrit=9 |  |  |  | L/D Max: | 34.5152 | at alpha= | 4.5 | deg
Re: | 250000 |  |  | Cd Min: | 0.10901 | at alpha= | -20 | deg
Mach: | 0 |  |  | Cl=0 at alpha= | 0.18142 | deg
|  |  |  | @ Cl=0.1, Cd= | 0.026401
|  |  |  | @ Cl=0.4, Cd= | 0.02224
|  |  |  | @ Cl=0.6, Cd= | 0.020602
alpha (deg) | Cl | Cd | Cm | Cl/Cd
-20 | -0.9866 | 0.10901 | -0.0484 | -9.0505
-19.5 | -1.0262 | 0.09479 | -0.0567 | -10.826
-19 | -1.0565 | 0.083 | -0.0631 | -12.7289
-18.5 | -1.0827 | 0.07268 | -0.068 | -14.8968
-18 | -1.075 | 0.0673 | -0.0698 | -15.9733
-17.5 | -1.0742 | 0.06134 | -0.072 | -17.5122
-17 | -1.0798 | 0.05504 | -0.0736 | -19.6185
-16.5 | -1.064 | 0.0511 | -0.0742 | -20.8219
-16 | -1.0555 | 0.0469 | -0.0746 | -22.5053
-15.5 | -1.0411 | 0.04339 | -0.0743 | -23.994
-15 | -1.0217 | 0.0403 | -0.0749 | -25.3524
-14.5 | -0.9892 | 0.03727 | -0.0767 | -26.5415
-14 | -0.9564 | 0.03464 | -0.0785 | -27.6097
-13.5 | -0.9223 | 0.03238 | -0.0791 | -28.4836
-13 | -0.8875 | 0.03038 | -0.0793 | -29.2133
-12.5 | -0.8533 | 0.02872 | -0.0793 | -29.711
-12 | -0.8195 | 0.02714 | -0.0785 | -30.1953
-11.5 | -0.7851 | 0.02576 | -0.0775 | -30.4775
-11 | -0.7504 | 0.02464 | -0.0763 | -30.4545
-10.5 | -0.7153 | 0.02356 | -0.075 | -30.3608
-10 | -0.6794 | 0.02252 | -0.0738 | -30.1687
-9.5 | -0.6435 | 0.02161 | -0.0724 | -29.7779
-9 | -0.6076 | 0.02082 | -0.0708 | -29.1835
-8.5 | -0.5753 | 0.01999 | -0.0686 | -28.7794
-8 | -0.5424 | 0.01934 | -0.0664 | -28.0455
-7.5 | -0.515 | 0.01875 | -0.0631 | -27.4667
-7 | -0.499 | 0.01837 | -0.0579 | -27.1639
-6.5 | -0.4995 | 0.01815 | -0.0493 | -27.5207
-6 | -0.5004 | 0.01779 | -0.0403 | -28.1282
-5.5 | -0.5972 | 0.01897 | -0.012 | -31.4813
-5 | -0.5878 | 0.01828 | -0.004 | -32.1554
-4.5 | -0.6228 | 0.01805 | 0.0128 | -34.5042
-4 | -0.5546 | 0.01912 | 0.0121 | -29.0063
-3.5 | -0.5306 | 0.02011 | 0.0185 | -26.3849
-3 | -0.4769 | 0.02109 | 0.0196 | -22.6126
-2.5 | -0.388 | 0.02242 | 0.0144 | -17.306
-2 | -0.3716 | 0.02318 | 0.0224 | -16.0311
-1.5 | -0.2621 | 0.02476 | 0.0141 | -10.5856
-1 | -0.1473 | 0.02584 | 0.0043 | -5.7005
0 | -0.0574 | 0.02664 | 0.0103 | -2.1547
0.5 | 0.1008 | 0.0264 | -0.0071 | 3.8182
1 | 0.2357 | 0.02528 | -0.0202 | 9.3236
2.5 | 0.3879 | 0.02242 | -0.0144 | 17.3015
3 | 0.4771 | 0.02109 | -0.0196 | 22.6221
3.5 | 0.5308 | 0.02011 | -0.0186 | 26.3948
4 | 0.5542 | 0.01912 | -0.012 | 28.9854
4.5 | 0.623 | 0.01805 | -0.0129 | 34.5152
5 | 0.5869 | 0.01826 | 0.0042 | 32.1413
5.5 | 0.5973 | 0.01896 | 0.012 | 31.5032
6 | 0.5008 | 0.01778 | 0.0402 | 28.1665
6.5 | 0.4996 | 0.01814 | 0.0493 | 27.5413
7 | 0.4991 | 0.01836 | 0.0578 | 27.1841
7.5 | 0.5154 | 0.01874 | 0.063 | 27.5027
8 | 0.5427 | 0.01934 | 0.0663 | 28.061
8.5 | 0.5757 | 0.01998 | 0.0686 | 28.8138
9 | 0.6081 | 0.02081 | 0.0708 | 29.2215
9.5 | 0.644 | 0.02159 | 0.0723 | 29.8286
10 | 0.6799 | 0.02251 | 0.0737 | 30.2044
10.5 | 0.7161 | 0.02355 | 0.0749 | 30.4076
11 | 0.7511 | 0.02463 | 0.0761 | 30.4953
11.5 | 0.7862 | 0.02574 | 0.0774 | 30.5439
12 | 0.8205 | 0.02712 | 0.0784 | 30.2544
12.5 | 0.8545 | 0.0287 | 0.0791 | 29.7735
13 | 0.8888 | 0.03036 | 0.0791 | 29.2754
13.5 | 0.9235 | 0.03237 | 0.0789 | 28.5295
14 | 0.9579 | 0.03463 | 0.0782 | 27.661
14.5 | 0.9913 | 0.03725 | 0.0764 | 26.6121
15 | 1.0234 | 0.04029 | 0.0745 | 25.4008
15.5 | 1.0431 | 0.04334 | 0.0741 | 24.0678
16 | 1.057 | 0.04689 | 0.0744 | 22.5421
16.5 | 1.0659 | 0.05105 | 0.074 | 20.8795
17 | 1.0807 | 0.05507 | 0.0733 | 19.6241
17.5 | 1.0752 | 0.06136 | 0.0716 | 17.5228
18 | 1.0777 | 0.06718 | 0.0695 | 16.042
18.5 | 1.083 | 0.07285 | 0.0676 | 14.8662
19 | 1.0575 | 0.08311 | 0.0627 | 12.7241
19.5 | 1.0281 | 0.09478 | 0.0564 | 10.8472
20 | 1.0025 | 0.10656 | 0.0494 | 9.4078

## 19. Re 250k Mach 0.10 (1)
BIGFOIL.COM POLAR EXPORT
s1016
S1016 |  |  |  | Cl Max: | 1.375 | at alpha= | 13.5 | deg
JavaFoil+Calcfoil stall+Eppler ext transition |  |  |  | L/D Max: | 49.509 | at alpha= | 4.5 | deg
Re: | 250000 |  |  | Cd Min: | 0.0101 | at alpha= | 0 | deg
Mach: | 0.1 |  |  | Cl=0 at alpha= | 0 | deg
|  |  |  | @ Cl=0.1, Cd= | 0.010163
|  |  |  | @ Cl=0.4, Cd= | 0.010707
|  |  |  | @ Cl=0.6, Cd= | 0.014347
alpha (deg) | Cl | Cd | Cm | Cl/Cd
-18.5 | -1.268 | 0.15934 | 0.022 | -7.958
-18 | -1.275 | 0.14942 | 0.021 | -8.536
-17.5 | -1.281 | 0.13966 | 0.021 | -9.172
-17 | -1.286 | 0.12975 | 0.022 | -9.912
-16.5 | -1.289 | 0.11962 | 0.022 | -10.773
-16 | -1.291 | 0.10918 | 0.022 | -11.828
-15.5 | -1.293 | 0.09866 | 0.022 | -13.104
-15 | -1.296 | 0.0868 | 0.022 | -14.927
-14.5 | -1.308 | 0.07135 | 0.023 | -18.339
-14 | -1.346 | 0.05113 | 0.024 | -26.316
-13.5 | -1.375 | 0.03796 | 0.025 | -36.224
-13 | -1.355 | 0.03476 | 0.024 | -38.976
-12.5 | -1.329 | 0.03224 | 0.023 | -41.21
-12 | -1.298 | 0.03026 | 0.022 | -42.893
-11.5 | -1.263 | 0.0284 | 0.021 | -44.476
-11 | -1.225 | 0.0268 | 0.02 | -45.702
-10.5 | -1.184 | 0.02536 | 0.02 | -46.696
-10 | -1.141 | 0.02402 | 0.019 | -47.512
-9.5 | -1.095 | 0.02282 | 0.018 | -48
-9 | -1.047 | 0.02168 | 0.017 | -48.291
-8.5 | -0.996 | 0.02065 | 0.016 | -48.222
-8 | -0.943 | 0.0197 | 0.015 | -47.865
-7.5 | -0.889 | 0.01873 | 0.014 | -47.456
-7 | -0.834 | 0.01794 | 0.013 | -46.482
-6.5 | -0.778 | 0.01717 | 0.012 | -45.315
-6 | -0.721 | 0.01639 | 0.011 | -43.985
-5.5 | -0.663 | 0.0156 | 0.01 | -42.485
-5 | -0.605 | 0.01464 | 0.01 | -41.317
-4.5 | -0.542 | 0.01095 | 0.009 | -49.509
-4 | -0.477 | 0.01089 | 0.007 | -43.846
-3.5 | -0.418 | 0.01074 | 0.007 | -38.879
-3 | -0.358 | 0.01063 | 0.006 | -33.645
-2.5 | -0.298 | 0.01052 | 0.005 | -28.346
-2 | -0.239 | 0.01036 | 0.004 | -23.061
-1.5 | -0.179 | 0.01028 | 0.003 | -17.438
-1 | -0.12 | 0.01018 | 0.002 | -11.751
-0.5 | -0.06 | 0.01013 | 0.001 | -5.911
0 | 0 | 0.0101 | 0 | 0
0.5 | 0.06 | 0.01013 | -0.001 | 5.911
1 | 0.12 | 0.01018 | -0.002 | 11.751
1.5 | 0.179 | 0.01028 | -0.003 | 17.438
2 | 0.239 | 0.01036 | -0.004 | 23.061
2.5 | 0.298 | 0.01052 | -0.005 | 28.346
3 | 0.358 | 0.01063 | -0.006 | 33.645
3.5 | 0.418 | 0.01074 | -0.007 | 38.879
4 | 0.477 | 0.01089 | -0.007 | 43.846
4.5 | 0.542 | 0.01095 | -0.009 | 49.509
5 | 0.605 | 0.01464 | -0.01 | 41.317
5.5 | 0.663 | 0.0156 | -0.01 | 42.485
6 | 0.721 | 0.01639 | -0.011 | 43.985
6.5 | 0.778 | 0.01717 | -0.012 | 45.315
7 | 0.834 | 0.01794 | -0.013 | 46.482
7.5 | 0.889 | 0.01873 | -0.014 | 47.456
8 | 0.943 | 0.0197 | -0.015 | 47.865
8.5 | 0.996 | 0.02065 | -0.016 | 48.222
9 | 1.047 | 0.02168 | -0.017 | 48.291
9.5 | 1.095 | 0.02282 | -0.018 | 48
10 | 1.141 | 0.02402 | -0.019 | 47.512
10.5 | 1.184 | 0.02536 | -0.02 | 46.696
11 | 1.225 | 0.0268 | -0.02 | 45.702
11.5 | 1.263 | 0.0284 | -0.021 | 44.476
12 | 1.298 | 0.03026 | -0.022 | 42.893
12.5 | 1.329 | 0.03224 | -0.023 | 41.21
13 | 1.355 | 0.03476 | -0.024 | 38.976
13.5 | 1.375 | 0.03796 | -0.025 | 36.224
14 | 1.346 | 0.05113 | -0.024 | 26.316
14.5 | 1.308 | 0.07135 | -0.023 | 18.339
15 | 1.296 | 0.0868 | -0.022 | 14.927
15.5 | 1.293 | 0.09866 | -0.022 | 13.104
16 | 1.291 | 0.10918 | -0.022 | 11.828
16.5 | 1.289 | 0.11962 | -0.022 | 10.773
17 | 1.286 | 0.12975 | -0.022 | 9.912
17.5 | 1.281 | 0.13966 | -0.021 | 9.172
18 | 1.275 | 0.14942 | -0.021 | 8.536
18.5 | 1.268 | 0.15934 | -0.022 | 7.958

## 20. Re 250k Mach 0.10 (2)
BIGFOIL.COM POLAR EXPORT
s1016
S1016 |  |  |  | Cl Max: | 1.0655 | at alpha= | 17 | deg
XFOIL ncrit=9 |  |  |  | L/D Max: | 34.2221 | at alpha= | 4.5 | deg
Re: | 250000 |  |  | Cd Min: | 0.10349 | at alpha= | 19.5 | deg
Mach: | 0.1 |  |  | Cl=0 at alpha= | -0.19736 | deg
|  |  |  | @ Cl=0.1, Cd= | 0.026341
|  |  |  | @ Cl=0.4, Cd= | 0.022351
|  |  |  | @ Cl=0.6, Cd= | 0.020778
alpha (deg) | Cl | Cd | Cm | Cl/Cd
-19.5 | -0.9829 | 0.10336 | -0.0531 | -9.5095
-19 | -1.0244 | 0.08911 | -0.0614 | -11.4959
-18.5 | -1.0572 | 0.07734 | -0.0675 | -13.6695
-18 | -1.0577 | 0.07066 | -0.0701 | -14.9689
-17.5 | -1.0571 | 0.06446 | -0.0726 | -16.3993
-17 | -1.0645 | 0.05762 | -0.0748 | -18.4745
-16.5 | -1.055 | 0.05292 | -0.0756 | -19.9358
-16 | -1.0461 | 0.04859 | -0.0763 | -21.5291
-15.5 | -1.0363 | 0.04459 | -0.076 | -23.2406
-15 | -1.0161 | 0.0414 | -0.0767 | -24.5435
-14.5 | -0.9858 | 0.03811 | -0.0786 | -25.8672
-14 | -0.9532 | 0.03537 | -0.0803 | -26.9494
-13.5 | -0.9205 | 0.03298 | -0.0808 | -27.9109
-13 | -0.887 | 0.03094 | -0.0809 | -28.6684
-12.5 | -0.8529 | 0.02915 | -0.0808 | -29.259
-12 | -0.8193 | 0.02752 | -0.08 | -29.7711
-11.5 | -0.7848 | 0.02613 | -0.0789 | -30.0344
-11 | -0.7509 | 0.02498 | -0.0775 | -30.06
-10.5 | -0.7156 | 0.0238 | -0.0763 | -30.0672
-10 | -0.6797 | 0.02274 | -0.075 | -29.8901
-9.5 | -0.6437 | 0.02181 | -0.0736 | -29.514
-9 | -0.608 | 0.02099 | -0.0719 | -28.9662
-8.5 | -0.5741 | 0.02021 | -0.0698 | -28.4067
-8 | -0.5422 | 0.0195 | -0.0674 | -27.8051
-7.5 | -0.514 | 0.01891 | -0.0642 | -27.1814
-7 | -0.4976 | 0.01852 | -0.059 | -26.8683
-6.5 | -0.4948 | 0.0183 | -0.051 | -27.0383
-6 | -0.4941 | 0.01791 | -0.0422 | -27.5879
-5.5 | -0.591 | 0.01908 | -0.014 | -30.9748
-5 | -0.5838 | 0.01841 | -0.0056 | -31.711
-4.5 | -0.6223 | 0.01819 | 0.0119 | -34.2111
-4 | -0.5536 | 0.01915 | 0.0111 | -28.9086
-3.5 | -0.532 | 0.02018 | 0.0182 | -26.3627
-3 | -0.4786 | 0.02105 | 0.0193 | -22.7363
-2.5 | -0.4398 | 0.02221 | 0.0233 | -19.8019
-2 | -0.3729 | 0.02318 | 0.0222 | -16.0871
-1.5 | -0.2607 | 0.02479 | 0.0135 | -10.5163
-1 | -0.2367 | 0.02528 | 0.0202 | -9.3631
0 | 0.0582 | 0.02666 | -0.0104 | 2.183
1 | 0.2363 | 0.0253 | -0.0201 | 9.3399
1.5 | 0.2605 | 0.0248 | -0.0135 | 10.504
2 | 0.3727 | 0.02316 | -0.0221 | 16.0924
2.5 | 0.3964 | 0.02241 | -0.0155 | 17.6885
3 | 0.4788 | 0.02105 | -0.0193 | 22.7458
3.5 | 0.5318 | 0.02018 | -0.0182 | 26.3528
4 | 0.5534 | 0.01915 | -0.0111 | 28.8982
4.5 | 0.6225 | 0.01819 | -0.0119 | 34.2221
5 | 0.5828 | 0.0184 | 0.0058 | 31.6739
5.5 | 0.5912 | 0.01907 | 0.014 | 31.0016
6 | 0.4945 | 0.0179 | 0.0422 | 27.6257
6.5 | 0.495 | 0.01829 | 0.0509 | 27.064
7 | 0.4978 | 0.01851 | 0.059 | 26.8936
7.5 | 0.5144 | 0.01891 | 0.0641 | 27.2025
8 | 0.5425 | 0.01949 | 0.0673 | 27.8348
8.5 | 0.5745 | 0.0202 | 0.0698 | 28.4406
9 | 0.6085 | 0.02097 | 0.0718 | 29.0176
9.5 | 0.6442 | 0.02179 | 0.0735 | 29.564
10 | 0.6802 | 0.02273 | 0.0749 | 29.9252
10.5 | 0.7164 | 0.02379 | 0.0761 | 30.1135
11 | 0.7517 | 0.02497 | 0.0774 | 30.1041
11.5 | 0.786 | 0.02611 | 0.0788 | 30.1034
12 | 0.8202 | 0.0275 | 0.0798 | 29.8255
12.5 | 0.8541 | 0.02913 | 0.0806 | 29.3203
13 | 0.8883 | 0.03092 | 0.0807 | 28.729
13.5 | 0.9218 | 0.03297 | 0.0806 | 27.9588
14 | 0.9548 | 0.03536 | 0.08 | 27.0023
14.5 | 0.9879 | 0.03808 | 0.0782 | 25.9428
15 | 1.0178 | 0.04138 | 0.0763 | 24.5964
15.5 | 1.0383 | 0.04454 | 0.0758 | 23.3116
16 | 1.0476 | 0.04857 | 0.076 | 21.5689
16.5 | 1.0571 | 0.05285 | 0.0754 | 20.0019
17 | 1.0655 | 0.05766 | 0.0745 | 18.479
17.5 | 1.0586 | 0.06443 | 0.0723 | 16.4302
18 | 1.0606 | 0.07052 | 0.0698 | 15.0397
18.5 | 1.0575 | 0.07755 | 0.0671 | 13.6364
19 | 1.0254 | 0.08925 | 0.0609 | 11.4891
19.5 | 0.9841 | 0.10349 | 0.0527 | 9.5091

## 21. Re 250k Mach 0.25 (1)
BIGFOIL.COM POLAR EXPORT
s1016
S1016 |  |  |  | Cl Max: | 1.318 | at alpha= | 12.5 | deg
JavaFoil+Calcfoil stall+Eppler ext transition |  |  |  | L/D Max: | 46.953 | at alpha= | 8.5 | deg
Re: | 250000 |  |  | Cd Min: | 0.01025 | at alpha= | 0 | deg
Mach: | 0.25 |  |  | Cl=0 at alpha= | 0 | deg
|  |  |  | @ Cl=0.1, Cd= | 0.010308
|  |  |  | @ Cl=0.4, Cd= | 0.010863
|  |  |  | @ Cl=0.6, Cd= | 0.01493
alpha (deg) | Cl | Cd | Cm | Cl/Cd
-17.5 | -1.112 | 0.16692 | 0.018 | -6.66
-17 | -1.14 | 0.15419 | 0.019 | -7.393
-16.5 | -1.162 | 0.14183 | 0.02 | -8.195
-16 | -1.179 | 0.13127 | 0.02 | -8.981
-15.5 | -1.194 | 0.12011 | 0.02 | -9.94
-15 | -1.206 | 0.10897 | 0.02 | -11.065
-14.5 | -1.215 | 0.09786 | 0.02 | -12.412
-14 | -1.224 | 0.08545 | 0.021 | -14.327
-13.5 | -1.244 | 0.06917 | 0.022 | -17.986
-13 | -1.297 | 0.04666 | 0.023 | -27.794
-12.5 | -1.318 | 0.03658 | 0.023 | -36.028
-12 | -1.298 | 0.03329 | 0.023 | -38.992
-11.5 | -1.27 | 0.03087 | 0.022 | -41.141
-11 | -1.237 | 0.02886 | 0.021 | -42.875
-10.5 | -1.2 | 0.02709 | 0.02 | -44.306
-10 | -1.159 | 0.02551 | 0.019 | -45.447
-9.5 | -1.115 | 0.0241 | 0.018 | -46.276
-9 | -1.068 | 0.02286 | 0.017 | -46.724
-8.5 | -1.017 | 0.02167 | 0.016 | -46.953
-8 | -0.964 | 0.02058 | 0.015 | -46.864
-7.5 | -0.91 | 0.01961 | 0.015 | -46.4
-7 | -0.854 | 0.01866 | 0.014 | -45.78
-6.5 | -0.797 | 0.01781 | 0.013 | -44.728
-6 | -0.738 | 0.01699 | 0.012 | -43.469
-5.5 | -0.679 | 0.01627 | 0.011 | -41.773
-5 | -0.62 | 0.01535 | 0.01 | -40.378
-4.5 | -0.56 | 0.01409 | 0.009 | -39.723
-4 | -0.49 | 0.0111 | 0.008 | -44.17
-3.5 | -0.429 | 0.01092 | 0.007 | -39.274
-3 | -0.368 | 0.0108 | 0.006 | -34.043
-2.5 | -0.306 | 0.01068 | 0.005 | -28.655
-2 | -0.245 | 0.01052 | 0.004 | -23.32
-1.5 | -0.184 | 0.01041 | 0.003 | -17.685
-1 | -0.123 | 0.01033 | 0.002 | -11.897
-0.5 | -0.061 | 0.01027 | 0.001 | -5.986
0 | 0 | 0.01025 | 0 | 0
0.5 | 0.061 | 0.01027 | -0.001 | 5.986
1 | 0.123 | 0.01033 | -0.002 | 11.897
1.5 | 0.184 | 0.01041 | -0.003 | 17.685
2 | 0.245 | 0.01052 | -0.004 | 23.32
2.5 | 0.306 | 0.01068 | -0.005 | 28.655
3 | 0.368 | 0.0108 | -0.006 | 34.043
3.5 | 0.429 | 0.01092 | -0.007 | 39.274
4 | 0.49 | 0.0111 | -0.008 | 44.17
4.5 | 0.56 | 0.01409 | -0.009 | 39.723
5 | 0.62 | 0.01535 | -0.01 | 40.378
5.5 | 0.679 | 0.01627 | -0.011 | 41.773
6 | 0.738 | 0.01699 | -0.012 | 43.469
6.5 | 0.797 | 0.01781 | -0.013 | 44.728
7 | 0.854 | 0.01866 | -0.014 | 45.78
7.5 | 0.91 | 0.01961 | -0.015 | 46.4
8 | 0.964 | 0.02058 | -0.015 | 46.864
8.5 | 1.017 | 0.02167 | -0.016 | 46.953
9 | 1.068 | 0.02286 | -0.017 | 46.724
9.5 | 1.115 | 0.0241 | -0.018 | 46.276
10 | 1.159 | 0.02551 | -0.019 | 45.447
10.5 | 1.2 | 0.02709 | -0.02 | 44.306
11 | 1.237 | 0.02886 | -0.021 | 42.875
11.5 | 1.27 | 0.03087 | -0.022 | 41.141
12 | 1.298 | 0.03329 | -0.023 | 38.992
12.5 | 1.318 | 0.03658 | -0.023 | 36.028
13 | 1.297 | 0.04666 | -0.023 | 27.794
13.5 | 1.244 | 0.06917 | -0.022 | 17.986
14 | 1.224 | 0.08545 | -0.021 | 14.327
14.5 | 1.215 | 0.09786 | -0.02 | 12.412
15 | 1.206 | 0.10897 | -0.02 | 11.065
15.5 | 1.194 | 0.12011 | -0.02 | 9.94
16 | 1.179 | 0.13127 | -0.02 | 8.981
16.5 | 1.162 | 0.14099 | -0.02 | 8.245
17 | 1.14 | 0.15419 | -0.019 | 7.393
17.5 | 1.112 | 0.16692 | -0.018 | 6.66

## 22. Re 250k Mach 0.25 (2)
BIGFOIL.COM POLAR EXPORT
s1016
S1016 |  |  |  | Cl Max: | 0.9885 | at alpha= | 15.5 | deg
XFOIL ncrit=9 |  |  |  | L/D Max: | 32.0807 | at alpha= | 4.5 | deg
Re: | 250000 |  |  | Cd Min: | 0.21096 | at alpha= | 20 | deg
Mach: | 0.25 |  |  | Cl=0 at alpha= | 0.0012277 | deg
|  |  |  | @ Cl=0.1, Cd= | 0.026923
|  |  |  | @ Cl=0.4, Cd= | 0.023211
|  |  |  | @ Cl=0.6, Cd= | 0.021955
alpha (deg) | Cl | Cd | Cm | Cl/Cd
-20 | -0.614 | 0.20893 | -0.0038 | -2.9388
-19.5 | -0.6071 | 0.19933 | -0.0097 | -3.0457
-19 | -0.6026 | 0.18585 | -0.0158 | -3.2424
-18.5 | -0.571 | 0.18343 | -0.018 | -3.1129
-18 | -0.8498 | 0.10857 | -0.0563 | -7.8272
-17.5 | -0.9185 | 0.08916 | -0.0684 | -10.3017
-17 | -0.958 | 0.07601 | -0.0759 | -12.6036
-16.5 | -0.986 | 0.06561 | -0.0807 | -15.0282
-16 | -0.98 | 0.06005 | -0.0825 | -16.3197
-15.5 | -0.9867 | 0.05366 | -0.084 | -18.388
-15 | -0.9775 | 0.04829 | -0.086 | -20.2423
-14.5 | -0.9575 | 0.04375 | -0.0883 | -21.8857
-14 | -0.9326 | 0.0399 | -0.0896 | -23.3734
-13.5 | -0.91 | 0.03668 | -0.0898 | -24.8092
-13 | -0.8784 | 0.03409 | -0.0898 | -25.7671
-12.5 | -0.8485 | 0.03175 | -0.089 | -26.7244
-12 | -0.8186 | 0.0299 | -0.0878 | -27.3779
-11.5 | -0.7851 | 0.02816 | -0.0864 | -27.88
-11 | -0.751 | 0.02665 | -0.0848 | -28.1801
-10.5 | -0.7154 | 0.02532 | -0.0833 | -28.2543
-10 | -0.6789 | 0.02416 | -0.0818 | -28.1002
-9.5 | -0.6425 | 0.0231 | -0.0801 | -27.8139
-9 | -0.6064 | 0.02214 | -0.0782 | -27.3893
-8.5 | -0.572 | 0.02126 | -0.0759 | -26.905
-8 | -0.5375 | 0.02054 | -0.0735 | -26.1685
-7.5 | -0.5082 | 0.0199 | -0.0702 | -25.5377
-7 | -0.4879 | 0.01946 | -0.0653 | -25.0719
-6.5 | -0.478 | 0.01911 | -0.0584 | -25.0131
-6 | -0.4694 | 0.01864 | -0.051 | -25.1824
-5.5 | -0.537 | 0.01946 | -0.029 | -27.5951
-5 | -0.5551 | 0.01911 | -0.0155 | -29.0476
-4.5 | -0.6119 | 0.01908 | 0.0056 | -32.0702
-4 | -0.5605 | 0.01891 | 0.0077 | -29.6404
-3.5 | -0.5381 | 0.02037 | 0.0158 | -26.4163
-3 | -0.4713 | 0.02142 | 0.0151 | -22.0028
-2 | -0.3568 | 0.02385 | 0.0177 | -14.9602
0 | -0.0004 | 0.02741 | 0.0001 | -0.014593
0.5 | 0.1625 | 0.02662 | -0.0175 | 6.1044
1 | 0.2051 | 0.02618 | -0.0138 | 7.8342
1.5 | 0.3231 | 0.02471 | -0.023 | 13.0757
2 | 0.3567 | 0.02383 | -0.0177 | 14.9685
2.5 | 0.4421 | 0.02261 | -0.0214 | 19.5533
3 | 0.4715 | 0.02141 | -0.0152 | 22.0224
3.5 | 0.5388 | 0.02035 | -0.0159 | 26.4767
4 | 0.5602 | 0.01891 | -0.0077 | 29.6245
4.5 | 0.6121 | 0.01908 | -0.0056 | 32.0807
5 | 0.5543 | 0.0191 | 0.0157 | 29.0209
5.5 | 0.5371 | 0.01945 | 0.029 | 27.6144
6 | 0.4697 | 0.01863 | 0.0509 | 25.212
6.5 | 0.4782 | 0.0191 | 0.0583 | 25.0366
7 | 0.4882 | 0.01945 | 0.0653 | 25.1003
7.5 | 0.5085 | 0.01989 | 0.0701 | 25.5656
8 | 0.5379 | 0.02053 | 0.0734 | 26.2007
8.5 | 0.5725 | 0.02125 | 0.0758 | 26.9412
9 | 0.6068 | 0.02213 | 0.0781 | 27.4198
9.5 | 0.643 | 0.02309 | 0.08 | 27.8476
10 | 0.6795 | 0.02415 | 0.0817 | 28.1366
10.5 | 0.7163 | 0.0253 | 0.0832 | 28.3123
11 | 0.7521 | 0.02664 | 0.0847 | 28.232
11.5 | 0.7863 | 0.02814 | 0.0863 | 27.9424
12 | 0.8194 | 0.02988 | 0.0876 | 27.423
12.5 | 0.8497 | 0.03173 | 0.0889 | 26.7791
13 | 0.8799 | 0.03407 | 0.0896 | 25.8262
13.5 | 0.9112 | 0.03668 | 0.0896 | 24.8419
14 | 0.9343 | 0.03988 | 0.0894 | 23.4278
14.5 | 0.9595 | 0.04375 | 0.0879 | 21.9314
15.5 | 0.9885 | 0.05363 | 0.0838 | 18.4318
16 | 0.982 | 0.06001 | 0.0823 | 16.3639
16.5 | 0.9885 | 0.06552 | 0.0805 | 15.087
17 | 0.9589 | 0.07614 | 0.0755 | 12.5939
17.5 | 0.9219 | 0.08897 | 0.0681 | 10.3619
18 | 0.8574 | 0.10763 | 0.0565 | 7.9662
18.5 | 0.5856 | 0.17892 | 0.0192 | 3.273
19 | 0.6024 | 0.18675 | 0.0151 | 3.2257
19.5 | 0.6081 | 0.19989 | 0.0093 | 3.0422
20 | 0.6009 | 0.21096 | 0.0007 | 2.8484

## 23. Re 250k Mach 0.50 (1)
BIGFOIL.COM POLAR EXPORT
s1016
S1016 |  |  |  | Cl Max: | 1.146 | at alpha= | 9.5 | deg
JavaFoil+Calcfoil stall+Eppler ext transition |  |  |  | L/D Max: | 41.636 | at alpha= | 7 | deg
Re: | 250000 |  |  | Cd Min: | 0.01097 | at alpha= | 0 | deg
Mach: | 0.5 |  |  | Cl=0 at alpha= | 0 | deg
|  |  |  | @ Cl=0.1, Cd= | 0.011033
|  |  |  | @ Cl=0.4, Cd= | 0.011579
|  |  |  | @ Cl=0.6, Cd= | 0.016458
alpha (deg) | Cl | Cd | Cm | Cl/Cd
-14.5 | -0.819 | 0.19884 | 0.017 | -4.12
-14 | -0.788 | 0.19113 | 0.015 | -4.125
-13.5 | -0.76 | 0.19359 | 0.014 | -3.928
-13 | -0.733 | 0.18136 | 0.014 | -4.04
-12.5 | -0.705 | 0.16379 | 0.013 | -4.301
-12 | -0.675 | 0.14563 | 0.011 | -4.638
-11.5 | -0.648 | 0.13983 | 0.011 | -4.631
-11 | -0.619 | 0.11391 | 0.009 | -5.433
-10.5 | -0.952 | 0.08031 | 0.015 | -11.854
-10 | -1.055 | 0.05426 | 0.018 | -19.44
-9.5 | -1.146 | 0.03368 | 0.02 | -34.025
-9 | -1.128 | 0.03007 | 0.019 | -37.524
-8.5 | -1.09 | 0.02767 | 0.018 | -39.381
-8 | -1.044 | 0.02572 | 0.017 | -40.575
-7.5 | -0.992 | 0.0239 | 0.016 | -41.507
-7 | -0.936 | 0.02246 | 0.015 | -41.694
-6.5 | -0.877 | 0.0211 | 0.014 | -41.56
-6 | -0.815 | 0.01994 | 0.013 | -40.878
-5.5 | -0.751 | 0.01885 | 0.012 | -39.861
-5 | -0.686 | 0.01789 | 0.011 | -38.351
-4.5 | -0.62 | 0.01683 | 0.01 | -36.829
-4 | -0.553 | 0.01549 | 0.009 | -35.683
-3.5 | -0.478 | 0.01183 | 0.007 | -40.423
-3 | -0.41 | 0.01161 | 0.006 | -35.352
-2.5 | -0.342 | 0.0114 | 0.005 | -29.991
-2 | -0.273 | 0.01129 | 0.004 | -24.212
-1.5 | -0.205 | 0.0112 | 0.003 | -18.323
-1 | -0.137 | 0.01106 | 0.002 | -12.391
-0.5 | -0.069 | 0.01101 | 0.001 | -6.23
0 | 0 | 0.01097 | 0 | 0
0.5 | 0.069 | 0.01101 | -0.001 | 6.23
1 | 0.137 | 0.01106 | -0.002 | 12.391
1.5 | 0.205 | 0.0112 | -0.003 | 18.323
2 | 0.273 | 0.01129 | -0.004 | 24.212
2.5 | 0.342 | 0.0114 | -0.005 | 29.991
3 | 0.41 | 0.01161 | -0.006 | 35.352
3.5 | 0.478 | 0.01183 | -0.007 | 40.423
4 | 0.553 | 0.01549 | -0.009 | 35.683
4.5 | 0.62 | 0.01687 | -0.01 | 36.761
5 | 0.686 | 0.01789 | -0.011 | 38.351
5.5 | 0.751 | 0.01885 | -0.012 | 39.861
6 | 0.815 | 0.01994 | -0.013 | 40.878
6.5 | 0.877 | 0.0211 | -0.014 | 41.56
7 | 0.936 | 0.02249 | -0.015 | 41.636
7.5 | 0.992 | 0.02399 | -0.016 | 41.345
8 | 1.043 | 0.02574 | -0.017 | 40.53
8.5 | 1.09 | 0.02767 | -0.018 | 39.381
9 | 1.128 | 0.03007 | -0.019 | 37.524
9.5 | 1.146 | 0.03363 | -0.02 | 34.079
10 | 1.052 | 0.055 | -0.018 | 19.126
10.5 | 0.953 | 0.07993 | -0.015 | 11.923
11 | 0.619 | 0.11348 | -0.009 | 5.454
11.5 | 0.648 | 0.13983 | -0.011 | 4.631
12 | 0.676 | 0.14902 | -0.012 | 4.533
12.5 | 0.705 | 0.17832 | -0.013 | 3.951
13 | 0.733 | 0.18292 | -0.014 | 4.006
13.5 | 0.76 | 0.18417 | -0.015 | 4.129
14 | 0.788 | 0.19351 | -0.015 | 4.074
14.5 | 0.819 | 0.20256 | -0.017 | 4.043

## 24. Re 250k Mach 0.50 (2)
BIGFOIL.COM POLAR EXPORT
s1016
S1016 |  |  |  | Cl Max: | 0.7295 | at alpha= | 12 | deg
XFOIL ncrit=9 |  |  |  | L/D Max: | 25.3169 | at alpha= | 3.5 | deg
Re: | 250000 |  |  | Cd Min: | 0.17582 | at alpha= | 17 | deg
Mach: | 0.5 |  |  | Cl=0 at alpha= | -0.0062167 | deg
|  |  |  | @ Cl=0.1, Cd= | 0.028247
|  |  |  | @ Cl=0.4, Cd= | 0.024279
|  |  |  | @ Cl=0.6, Cd= | 0.17582
alpha (deg) | Cl | Cd | Cm | Cl/Cd
-17 | -0.5024 | 0.17544 | -0.0396 | -2.8637
-16.5 | -0.4921 | 0.16307 | -0.0493 | -3.0177
-16 | -0.4764 | 0.15325 | -0.0565 | -3.1086
-15.5 | -0.4635 | 0.14366 | -0.0632 | -3.2264
-15 | -0.4802 | 0.12868 | -0.0725 | -3.7317
-14.5 | -0.4671 | 0.12103 | -0.0772 | -3.8594
-14 | -0.5918 | 0.09054 | -0.0961 | -6.5363
-13.5 | -0.6394 | 0.0758 | -0.1059 | -8.4354
-13 | -0.6755 | 0.06386 | -0.1134 | -10.5778
-12.5 | -0.7114 | 0.05351 | -0.1181 | -13.2947
-12 | -0.7278 | 0.04624 | -0.1192 | -15.7396
-11.5 | -0.726 | 0.04129 | -0.1182 | -17.5829
-11 | -0.7186 | 0.03706 | -0.116 | -19.3902
-10.5 | -0.7 | 0.03389 | -0.1133 | -20.6551
-10 | -0.6722 | 0.03142 | -0.1104 | -21.394
-9.5 | -0.6398 | 0.02935 | -0.1075 | -21.799
-9 | -0.6036 | 0.02769 | -0.1044 | -21.7985
-8.5 | -0.5666 | 0.02634 | -0.1013 | -21.511
-8 | -0.5311 | 0.02522 | -0.0979 | -21.0587
-7.5 | -0.4992 | 0.02436 | -0.0935 | -20.4926
-7 | -0.4692 | 0.02372 | -0.0887 | -19.7808
-6.5 | -0.4418 | 0.02298 | -0.0834 | -19.2254
-6 | -0.4219 | 0.02253 | -0.0768 | -18.7261
-5.5 | -0.4424 | 0.02278 | -0.0629 | -19.4205
-5 | -0.4293 | 0.0221 | -0.0549 | -19.4253
-4.5 | -0.4907 | 0.02245 | -0.0331 | -21.8575
-4 | -0.5294 | 0.022 | -0.0153 | -24.0636
-3.5 | -0.5352 | 0.02115 | -0.0021 | -25.305
-3 | -0.4792 | 0.02282 | 0.003 | -20.9991
-1.5 | -0.3462 | 0.02625 | 0.0201 | -13.1886
-1 | -0.2346 | 0.02736 | 0.0141 | -8.5746
-0.5 | -0.0556 | 0.02866 | -0.0035 | -1.94
0 | 0.0007 | 0.0289 | -0.0001 | 0.024221
1 | 0.235 | 0.02736 | -0.0142 | 8.5892
1.5 | 0.3471 | 0.02621 | -0.0202 | 13.243
2.5 | 0.3673 | 0.02488 | 0.0021 | 14.7629
3 | 0.4794 | 0.02282 | -0.003 | 21.0079
3.5 | 0.5352 | 0.02114 | 0.0021 | 25.3169
4 | 0.5295 | 0.022 | 0.0153 | 24.0682
4.5 | 0.491 | 0.02245 | 0.0331 | 21.8708
5 | 0.4296 | 0.0221 | 0.0548 | 19.4389
5.5 | 0.4423 | 0.02277 | 0.0629 | 19.4247
6 | 0.4219 | 0.02252 | 0.0768 | 18.7345
6.5 | 0.442 | 0.02297 | 0.0834 | 19.2425
7 | 0.4695 | 0.0237 | 0.0887 | 19.8101
7.5 | 0.4998 | 0.02434 | 0.0935 | 20.5341
8 | 0.5317 | 0.02521 | 0.0978 | 21.0908
8.5 | 0.5675 | 0.02631 | 0.1012 | 21.5697
9 | 0.6042 | 0.02768 | 0.1043 | 21.828
9.5 | 0.6404 | 0.02934 | 0.1074 | 21.8269
10 | 0.6732 | 0.03141 | 0.1103 | 21.4327
10.5 | 0.7011 | 0.03388 | 0.1131 | 20.6936
11 | 0.7198 | 0.03706 | 0.1158 | 19.4226
11.5 | 0.7275 | 0.04126 | 0.1181 | 17.6321
12 | 0.7295 | 0.04618 | 0.1191 | 15.7969
12.5 | 0.7123 | 0.05354 | 0.1179 | 13.3041
13 | 0.6774 | 0.0638 | 0.1132 | 10.6176
13.5 | 0.6434 | 0.0755 | 0.1059 | 8.5219
14 | 0.591 | 0.09093 | 0.0956 | 6.4995
14.5 | 0.4685 | 0.12116 | 0.0768 | 3.8668
15.5 | 0.4649 | 0.14391 | 0.0627 | 3.2305
16 | 0.4797 | 0.15313 | 0.0562 | 3.1326
16.5 | 0.4923 | 0.16377 | 0.0485 | 3.006
17 | 0.5045 | 0.17582 | 0.039 | 2.8694

## 25. Re 500k Mach 0.00 (1)
BIGFOIL.COM POLAR EXPORT
s1016
S1016 |  |  |  | Cl Max: | 1.437 | at alpha= | 15 | deg
JavaFoil+Calcfoil stall+Eppler ext transition |  |  |  | L/D Max: | 64.168 | at alpha= | 4.5 | deg
Re: | 500000 |  |  | Cd Min: | 0.00745 | at alpha= | 0 | deg
Mach: | 0 |  |  | Cl=0 at alpha= | 0 | deg
|  |  |  | @ Cl=0.1, Cd= | 0.0075133
|  |  |  | @ Cl=0.4, Cd= | 0.0078037
|  |  |  | @ Cl=0.6, Cd= | 0.011769
alpha (deg) | Cl | Cd | Cm | Cl/Cd
-20 | -1.28 | 0.1586 | 0.025 | -8.071
-19.5 | -1.299 | 0.14836 | 0.025 | -8.758
-19 | -1.309 | 0.13996 | 0.025 | -9.355
-18.5 | -1.32 | 0.12988 | 0.025 | -10.161
-18 | -1.328 | 0.1199 | 0.025 | -11.073
-17.5 | -1.336 | 0.10873 | 0.025 | -12.29
-17 | -1.345 | 0.09709 | 0.025 | -13.858
-16.5 | -1.357 | 0.08457 | 0.026 | -16.042
-16 | -1.379 | 0.06807 | 0.026 | -20.257
-15.5 | -1.406 | 0.05255 | 0.027 | -26.762
-15 | -1.437 | 0.03982 | 0.027 | -36.076
-14.5 | -1.429 | 0.03561 | 0.027 | -40.132
-14 | -1.412 | 0.03253 | 0.026 | -43.41
-13.5 | -1.39 | 0.03011 | 0.025 | -46.174
-13 | -1.364 | 0.02829 | 0.025 | -48.214
-12.5 | -1.334 | 0.02657 | 0.024 | -50.211
-12 | -1.301 | 0.02501 | 0.023 | -52.03
-11.5 | -1.265 | 0.02365 | 0.022 | -53.492
-11 | -1.226 | 0.0226 | 0.021 | -54.253
-10.5 | -1.185 | 0.02142 | 0.02 | -55.315
-10 | -1.141 | 0.02032 | 0.019 | -56.149
-9.5 | -1.094 | 0.01931 | 0.018 | -56.68
-9 | -1.046 | 0.01837 | 0.017 | -56.948
-8.5 | -0.994 | 0.01745 | 0.016 | -56.991
-8 | -0.942 | 0.01662 | 0.015 | -56.684
-7.5 | -0.888 | 0.01574 | 0.014 | -56.415
-7 | -0.833 | 0.01503 | 0.013 | -55.415
-6.5 | -0.777 | 0.01433 | 0.013 | -54.194
-6 | -0.72 | 0.01365 | 0.012 | -52.735
-5.5 | -0.662 | 0.01291 | 0.011 | -51.273
-5 | -0.604 | 0.01201 | 0.01 | -50.295
-4.5 | -0.546 | 0.00851 | 0.009 | -64.168
-4 | -0.48 | 0.0079 | 0.008 | -60.674
-3.5 | -0.419 | 0.00781 | 0.007 | -53.665
-3 | -0.359 | 0.00779 | 0.006 | -46.045
-2.5 | -0.298 | 0.00779 | 0.005 | -38.251
-2 | -0.239 | 0.0077 | 0.004 | -31.013
-1.5 | -0.179 | 0.00762 | 0.003 | -23.534
-1 | -0.12 | 0.00753 | 0.002 | -15.885
-0.5 | -0.06 | 0.00748 | 0.001 | -7.998
0 | 0 | 0.00745 | 0 | 0
0.5 | 0.06 | 0.00748 | -0.001 | 7.998
1 | 0.12 | 0.00753 | -0.002 | 15.885
1.5 | 0.179 | 0.00762 | -0.003 | 23.534
2 | 0.239 | 0.0077 | -0.004 | 31.013
2.5 | 0.298 | 0.00779 | -0.005 | 38.251
3 | 0.359 | 0.00779 | -0.006 | 46.045
3.5 | 0.419 | 0.00781 | -0.007 | 53.665
4 | 0.48 | 0.0079 | -0.008 | 60.674
4.5 | 0.546 | 0.00851 | -0.009 | 64.168
5 | 0.604 | 0.01201 | -0.01 | 50.295
5.5 | 0.662 | 0.01291 | -0.011 | 51.273
6 | 0.72 | 0.01365 | -0.012 | 52.735
6.5 | 0.777 | 0.01433 | -0.013 | 54.194
7 | 0.833 | 0.01503 | -0.013 | 55.415
7.5 | 0.888 | 0.01574 | -0.014 | 56.415
8 | 0.942 | 0.01662 | -0.015 | 56.684
8.5 | 0.994 | 0.01745 | -0.016 | 56.991
9 | 1.046 | 0.01837 | -0.017 | 56.948
9.5 | 1.094 | 0.01931 | -0.018 | 56.68
10 | 1.141 | 0.02032 | -0.019 | 56.149
10.5 | 1.185 | 0.02142 | -0.02 | 55.315
11 | 1.226 | 0.0226 | -0.021 | 54.253
11.5 | 1.265 | 0.02365 | -0.022 | 53.492
12 | 1.301 | 0.02501 | -0.023 | 52.03
12.5 | 1.334 | 0.02657 | -0.024 | 50.211
13 | 1.364 | 0.02829 | -0.025 | 48.214
13.5 | 1.39 | 0.03011 | -0.025 | 46.174
14 | 1.412 | 0.03253 | -0.026 | 43.41
14.5 | 1.429 | 0.03561 | -0.027 | 40.132
15 | 1.437 | 0.03982 | -0.027 | 36.076
15.5 | 1.406 | 0.05255 | -0.027 | 26.762
16 | 1.379 | 0.06807 | -0.026 | 20.257
16.5 | 1.357 | 0.08457 | -0.026 | 16.042
17 | 1.345 | 0.09709 | -0.025 | 13.858
17.5 | 1.336 | 0.10873 | -0.025 | 12.29
18 | 1.328 | 0.1199 | -0.025 | 11.073
18.5 | 1.32 | 0.12988 | -0.025 | 10.161
19 | 1.309 | 0.13996 | -0.025 | 9.355
19.5 | 1.299 | 0.14836 | -0.025 | 8.758
20 | 1.28 | 0.1586 | -0.025 | 8.071

## 26. Re 500k Mach 0.00 (2)
BIGFOIL.COM POLAR EXPORT
s1016
S1016 |  |  |  | Cl Max: | 1.1266 | at alpha= | 19 | deg
XFOIL ncrit=9 |  |  |  | L/D Max: | 40.1431 | at alpha= | 10.5 | deg
Re: | 500000 |  |  | Cd Min: | 0.09129 | at alpha= | 20 | deg
Mach: | 0 |  |  | Cl=0 at alpha= | 0 | deg
|  |  |  | @ Cl=0.1, Cd= | 0.013518
|  |  |  | @ Cl=0.4, Cd= | 0.011659
|  |  |  | @ Cl=0.6, Cd= | 0.015845
alpha (deg) | Cl | Cd | Cm | Cl/Cd
-19 | -1.1231 | 0.07374 | -0.0615 | -15.2305
-18.5 | -1.1114 | 0.06577 | -0.0686 | -16.8983
-17.5 | -1.1136 | 0.05295 | -0.0733 | -21.0312
-17 | -1.1072 | 0.04834 | -0.0737 | -22.9044
-16.5 | -1.1034 | 0.04373 | -0.0736 | -25.2321
-16 | -1.0882 | 0.04044 | -0.0731 | -26.909
-15.5 | -1.0798 | 0.03688 | -0.0717 | -29.2787
-15 | -1.0591 | 0.03449 | -0.0705 | -30.7075
-14.5 | -1.0429 | 0.03183 | -0.0688 | -32.7647
-14 | -1.0168 | 0.02998 | -0.0674 | -33.9159
-13.5 | -0.9959 | 0.02789 | -0.0653 | -35.7081
-13 | -0.9655 | 0.02649 | -0.0638 | -36.4477
-12.5 | -0.9406 | 0.02484 | -0.0615 | -37.8663
-12 | -0.9112 | 0.0235 | -0.0595 | -38.7745
-11.5 | -0.8776 | 0.02249 | -0.0577 | -39.0218
-11 | -0.8466 | 0.02132 | -0.0556 | -39.7092
-10.5 | -0.8127 | 0.02027 | -0.0537 | -40.0937
-10 | -0.7763 | 0.01938 | -0.0521 | -40.0568
-9.5 | -0.7391 | 0.01857 | -0.0504 | -39.8008
-9 | -0.7014 | 0.0178 | -0.0488 | -39.4045
-8.5 | -0.6647 | 0.01705 | -0.0468 | -38.9853
-8 | -0.6278 | 0.01634 | -0.0448 | -38.4211
-7.5 | -0.5908 | 0.01569 | -0.0427 | -37.6546
-7 | -0.5555 | 0.01508 | -0.0402 | -36.8369
-6.5 | -0.5225 | 0.01455 | -0.0372 | -35.9107
-6 | -0.4893 | 0.01386 | -0.0345 | -35.303
-5 | -0.4515 | 0.0126 | -0.0233 | -35.8333
-4.5 | -0.4455 | 0.0121 | -0.0143 | -36.8182
-4 | -0.4298 | 0.01166 | -0.007 | -36.8611
-3.5 | -0.3973 | 0.01166 | -0.0028 | -34.0738
-3 | -0.3459 | 0.01212 | -0.0016 | -28.5396
-2.5 | -0.2917 | 0.01243 | -0.0009 | -23.4674
-2 | -0.2332 | 0.01293 | -0.0007 | -18.0356
-1.5 | -0.1847 | 0.01336 | 0.0005 | -13.8249
-1 | -0.1191 | 0.01354 | -0.0002 | -8.7962
-0.5 | -0.0595 | 0.01347 | -0.0001 | -4.4172
0 | 0 | 0.0137 | 0 | 0
0.5 | 0.0594 | 0.01347 | 0.0001 | 4.4098
1 | 0.1191 | 0.01354 | 0.0002 | 8.7962
1.5 | 0.1848 | 0.01335 | -0.0005 | 13.8427
2 | 0.2331 | 0.01293 | 0.0007 | 18.0278
2.5 | 0.2916 | 0.01243 | 0.0009 | 23.4594
3 | 0.3459 | 0.01212 | 0.0016 | 28.5396
3.5 | 0.3973 | 0.01166 | 0.0028 | 34.0738
4 | 0.4298 | 0.01165 | 0.007 | 36.8927
4.5 | 0.4455 | 0.01211 | 0.0143 | 36.7878
5 | 0.4521 | 0.0126 | 0.0232 | 35.881
6 | 0.4893 | 0.01386 | 0.0345 | 35.303
6.5 | 0.5227 | 0.01455 | 0.0372 | 35.9244
7 | 0.5557 | 0.01507 | 0.0401 | 36.8746
7.5 | 0.5912 | 0.01569 | 0.0426 | 37.6801
8 | 0.6281 | 0.01634 | 0.0447 | 38.4394
8.5 | 0.665 | 0.01704 | 0.0467 | 39.0258
9 | 0.7016 | 0.01781 | 0.0487 | 39.3936
9.5 | 0.7395 | 0.01856 | 0.0504 | 39.8438
10 | 0.7767 | 0.01937 | 0.052 | 40.0981
10.5 | 0.8133 | 0.02026 | 0.0537 | 40.1431
11 | 0.8472 | 0.02131 | 0.0555 | 39.756
11.5 | 0.8781 | 0.02248 | 0.0576 | 39.0614
12 | 0.912 | 0.02348 | 0.0594 | 38.8416
12.5 | 0.9413 | 0.02482 | 0.0614 | 37.9251
13 | 0.9666 | 0.02645 | 0.0636 | 36.5444
13.5 | 0.9969 | 0.02785 | 0.0652 | 35.7953
14 | 1.0181 | 0.02991 | 0.0673 | 34.0388
14.5 | 1.0439 | 0.03179 | 0.0687 | 32.8374
15 | 1.0603 | 0.03443 | 0.0704 | 30.7958
15.5 | 1.0807 | 0.03684 | 0.0716 | 29.335
16 | 1.0898 | 0.04034 | 0.073 | 27.0154
16.5 | 1.1054 | 0.04359 | 0.0735 | 25.359
17 | 1.1082 | 0.04828 | 0.0736 | 22.9536
17.5 | 1.1152 | 0.05285 | 0.0732 | 21.1012
18.5 | 1.1142 | 0.06572 | 0.0682 | 16.9537
19 | 1.1266 | 0.07374 | 0.0609 | 15.278
19.5 | 1.1177 | 0.08215 | 0.0564 | 13.6056
20 | 1.1049 | 0.09129 | 0.0517 | 12.1032

## 27. Re 500k Mach 0.10 (1)
BIGFOIL.COM POLAR EXPORT
s1016
S1016 |  |  |  | Cl Max: | 1.422 | at alpha= | 14.5 | deg
JavaFoil+Calcfoil stall+Eppler ext transition |  |  |  | L/D Max: | 63.712 | at alpha= | 4.5 | deg
Re: | 500000 |  |  | Cd Min: | 0.00748 | at alpha= | 0 | deg
Mach: | 0.1 |  |  | Cl=0 at alpha= | 0 | deg
|  |  |  | @ Cl=0.1, Cd= | 0.00754
|  |  |  | @ Cl=0.4, Cd= | 0.0078297
|  |  |  | @ Cl=0.6, Cd= | 0.01167
alpha (deg) | Cl | Cd | Cm | Cl/Cd
-19.5 | -1.264 | 0.15458 | 0.025 | -8.177
-19 | -1.278 | 0.1449 | 0.025 | -8.823
-18.5 | -1.29 | 0.13502 | 0.025 | -9.556
-18 | -1.302 | 0.12446 | 0.025 | -10.46
-17.5 | -1.312 | 0.1139 | 0.025 | -11.515
-17 | -1.321 | 0.10322 | 0.025 | -12.796
-16.5 | -1.333 | 0.09057 | 0.025 | -14.719
-16 | -1.353 | 0.0749 | 0.026 | -18.059
-15.5 | -1.374 | 0.06056 | 0.026 | -22.686
-15 | -1.415 | 0.0434 | 0.027 | -32.61
-14.5 | -1.422 | 0.03662 | 0.027 | -38.828
-14 | -1.408 | 0.03344 | 0.026 | -42.1
-13.5 | -1.388 | 0.03077 | 0.025 | -45.103
-13 | -1.363 | 0.02879 | 0.025 | -47.354
-12.5 | -1.335 | 0.02694 | 0.024 | -49.537
-12 | -1.302 | 0.02538 | 0.023 | -51.321
-11.5 | -1.267 | 0.02393 | 0.022 | -52.959
-11 | -1.229 | 0.02292 | 0.021 | -53.627
-10.5 | -1.188 | 0.02169 | 0.02 | -54.794
-10 | -1.145 | 0.02055 | 0.019 | -55.703
-9.5 | -1.098 | 0.01953 | 0.018 | -56.259
-9 | -1.05 | 0.01854 | 0.017 | -56.644
-8.5 | -0.999 | 0.01762 | 0.017 | -56.669
-8 | -0.946 | 0.01675 | 0.015 | -56.45
-7.5 | -0.892 | 0.01586 | 0.014 | -56.226
-7 | -0.837 | 0.01514 | 0.014 | -55.253
-6.5 | -0.78 | 0.01444 | 0.013 | -54.034
-6 | -0.723 | 0.01374 | 0.012 | -52.638
-5.5 | -0.665 | 0.01301 | 0.011 | -51.121
-5 | -0.607 | 0.01209 | 0.01 | -50.178
-4.5 | -0.549 | 0.00861 | 0.009 | -63.712
-4 | -0.482 | 0.00793 | 0.008 | -60.787
-3.5 | -0.421 | 0.00784 | 0.007 | -53.711
-3 | -0.36 | 0.00781 | 0.006 | -46.149
-2.5 | -0.3 | 0.00781 | 0.005 | -38.381
-2 | -0.24 | 0.00772 | 0.004 | -31.055
-1.5 | -0.18 | 0.00764 | 0.003 | -23.566
-1 | -0.12 | 0.00756 | 0.002 | -15.904
-0.5 | -0.06 | 0.0075 | 0.001 | -8.014
0 | 0 | 0.00748 | 0 | 0
0.5 | 0.06 | 0.0075 | -0.001 | 8.014
1 | 0.12 | 0.00756 | -0.002 | 15.904
1.5 | 0.18 | 0.00764 | -0.003 | 23.566
2 | 0.24 | 0.00772 | -0.004 | 31.055
2.5 | 0.3 | 0.00781 | -0.005 | 38.381
3 | 0.36 | 0.00781 | -0.006 | 46.149
3.5 | 0.421 | 0.00784 | -0.007 | 53.711
4 | 0.482 | 0.00793 | -0.008 | 60.787
4.5 | 0.549 | 0.00861 | -0.009 | 63.712
5 | 0.607 | 0.01209 | -0.01 | 50.178
5.5 | 0.665 | 0.01301 | -0.011 | 51.121
6 | 0.723 | 0.01374 | -0.012 | 52.638
6.5 | 0.78 | 0.01444 | -0.013 | 54.034
7 | 0.837 | 0.01514 | -0.014 | 55.253
7.5 | 0.892 | 0.01586 | -0.014 | 56.226
8 | 0.946 | 0.01675 | -0.015 | 56.45
8.5 | 0.999 | 0.01762 | -0.017 | 56.669
9 | 1.05 | 0.01854 | -0.017 | 56.644
9.5 | 1.098 | 0.01953 | -0.018 | 56.259
10 | 1.145 | 0.02055 | -0.019 | 55.703
10.5 | 1.188 | 0.02169 | -0.02 | 54.794
11 | 1.229 | 0.02292 | -0.021 | 53.627
11.5 | 1.267 | 0.02393 | -0.022 | 52.959
12 | 1.302 | 0.02538 | -0.023 | 51.321
12.5 | 1.335 | 0.02694 | -0.024 | 49.537
13 | 1.363 | 0.02879 | -0.025 | 47.354
13.5 | 1.388 | 0.03077 | -0.025 | 45.103
14 | 1.408 | 0.03344 | -0.026 | 42.1
14.5 | 1.422 | 0.03662 | -0.027 | 38.828
15 | 1.415 | 0.0434 | -0.027 | 32.61
15.5 | 1.374 | 0.06056 | -0.026 | 22.686
16 | 1.353 | 0.0749 | -0.026 | 18.059
16.5 | 1.333 | 0.09057 | -0.025 | 14.719
17 | 1.321 | 0.10322 | -0.025 | 12.796
17.5 | 1.312 | 0.1139 | -0.025 | 11.515
18 | 1.302 | 0.12446 | -0.025 | 10.46
18.5 | 1.29 | 0.13502 | -0.024 | 9.556
19 | 1.278 | 0.1449 | -0.025 | 8.823
19.5 | 1.264 | 0.15458 | -0.025 | 8.177

## 28. Re 500k Mach 0.10 (2)
BIGFOIL.COM POLAR EXPORT
s1016
S1016 |  |  |  | Cl Max: | 1.1044 | at alpha= | 17.5 | deg
XFOIL ncrit=9 |  |  |  | L/D Max: | 39.5908 | at alpha= | 10.5 | deg
Re: | 500000 |  |  | Cd Min: | 0.09612 | at alpha= | 20 | deg
Mach: | 0.1 |  |  | Cl=0 at alpha= | 0 | deg
|  |  |  | @ Cl=0.1, Cd= | 0.013583
|  |  |  | @ Cl=0.4, Cd= | 0.011691
|  |  |  | @ Cl=0.6, Cd= | 0.016018
alpha (deg) | Cl | Cd | Cm | Cl/Cd
-19 | -1.1005 | 0.07753 | -0.0624 | -14.1945
-18.5 | -1.095 | 0.06909 | -0.0691 | -15.8489
-18 | -1.1022 | 0.06149 | -0.0724 | -17.9249
-17.5 | -1.1028 | 0.05544 | -0.0741 | -19.8918
-16.5 | -1.0957 | 0.04547 | -0.075 | -24.0972
-16 | -1.0834 | 0.04177 | -0.0746 | -25.9373
-15.5 | -1.074 | 0.03815 | -0.0735 | -28.152
-14.5 | -1.0388 | 0.03274 | -0.0707 | -31.7288
-14 | -1.0155 | 0.03062 | -0.0691 | -33.1646
-13.5 | -0.994 | 0.02851 | -0.0671 | -34.865
-13 | -0.9647 | 0.02698 | -0.0654 | -35.7561
-12.5 | -0.94 | 0.02527 | -0.0631 | -37.1983
-12 | -0.9098 | 0.02394 | -0.0611 | -38.0033
-11.5 | -0.8781 | 0.02279 | -0.0591 | -38.5301
-11 | -0.8466 | 0.0216 | -0.057 | -39.1944
-10.5 | -0.8123 | 0.02054 | -0.0552 | -39.5472
-10 | -0.7753 | 0.01965 | -0.0535 | -39.4555
-9 | -0.7007 | 0.01801 | -0.05 | -38.9062
-8.5 | -0.6633 | 0.01727 | -0.0481 | -38.4076
-8 | -0.6267 | 0.01653 | -0.046 | -37.9129
-7.5 | -0.5901 | 0.01585 | -0.0438 | -37.2303
-7 | -0.554 | 0.01525 | -0.0413 | -36.3279
-6.5 | -0.5206 | 0.01471 | -0.0384 | -35.3909
-6 | -0.4877 | 0.01399 | -0.0356 | -34.8606
-5.5 | -0.4605 | 0.01328 | -0.0317 | -34.6762
-5 | -0.4464 | 0.01269 | -0.025 | -35.1773
-4.5 | -0.4432 | 0.01221 | -0.0154 | -36.2981
-4 | -0.4298 | 0.01176 | -0.0077 | -36.5476
-3.5 | -0.3996 | 0.01169 | -0.003 | -34.1831
-3 | -0.3478 | 0.01215 | -0.0018 | -28.6255
-2.5 | -0.2926 | 0.01248 | -0.0011 | -23.4455
-2 | -0.2363 | 0.013 | -0.0005 | -18.1769
-1.5 | -0.1868 | 0.01339 | 0.0007 | -13.9507
-1 | -0.1195 | 0.01359 | -0.0003 | -8.7932
-0.5 | -0.0629 | 0.01357 | 0.0003 | -4.6352
0 | 0 | 0.01374 | 0 | 0
0.5 | 0.0629 | 0.01357 | -0.0003 | 4.6352
1 | 0.1195 | 0.01359 | 0.0003 | 8.7932
1.5 | 0.1869 | 0.01338 | -0.0007 | 13.9686
2 | 0.2363 | 0.013 | 0.0005 | 18.1769
2.5 | 0.2926 | 0.01248 | 0.0011 | 23.4455
3 | 0.3478 | 0.01215 | 0.0018 | 28.6255
3.5 | 0.3996 | 0.01169 | 0.003 | 34.1831
4 | 0.4298 | 0.01176 | 0.0077 | 36.5476
4.5 | 0.4432 | 0.01221 | 0.0154 | 36.2981
5 | 0.4471 | 0.01268 | 0.0249 | 35.2603
5.5 | 0.4607 | 0.01328 | 0.0317 | 34.6913
6 | 0.4877 | 0.01399 | 0.0356 | 34.8606
6.5 | 0.5208 | 0.01471 | 0.0384 | 35.4045
7 | 0.5542 | 0.01524 | 0.0413 | 36.3648
7.5 | 0.5904 | 0.01584 | 0.0437 | 37.2727
8 | 0.6271 | 0.01652 | 0.0459 | 37.96
8.5 | 0.6637 | 0.01726 | 0.048 | 38.4531
9 | 0.7011 | 0.01801 | 0.05 | 38.9284
10 | 0.7757 | 0.01965 | 0.0534 | 39.4758
10.5 | 0.8128 | 0.02053 | 0.0551 | 39.5908
11 | 0.8472 | 0.02159 | 0.0569 | 39.2404
11.5 | 0.8787 | 0.02278 | 0.059 | 38.5733
12 | 0.9106 | 0.02392 | 0.061 | 38.0686
12.5 | 0.9408 | 0.02525 | 0.0631 | 37.2594
13 | 0.9654 | 0.02696 | 0.0653 | 35.8086
13.5 | 0.9949 | 0.02847 | 0.067 | 34.9456
14 | 1.0167 | 0.03056 | 0.069 | 33.269
14.5 | 1.0398 | 0.0327 | 0.0706 | 31.7982
15.5 | 1.0749 | 0.03811 | 0.0734 | 28.2052
16 | 1.0849 | 0.04168 | 0.0745 | 26.0293
16.5 | 1.0973 | 0.04537 | 0.0749 | 24.1856
17.5 | 1.1044 | 0.05533 | 0.074 | 19.9602
18 | 1.1043 | 0.06133 | 0.0723 | 18.0059
18.5 | 1.0982 | 0.06896 | 0.0688 | 15.9252
19 | 1.104 | 0.07755 | 0.0618 | 14.236
20 | 1.0831 | 0.09612 | 0.0507 | 11.2682

## 29. Re 500k Mach 0.25 (1)
BIGFOIL.COM POLAR EXPORT
s1016
S1016 |  |  |  | Cl Max: | 1.357 | at alpha= | 13.5 | deg
JavaFoil+Calcfoil stall+Eppler ext transition |  |  |  | L/D Max: | 61.92 | at alpha= | 4 | deg
Re: | 500000 |  |  | Cd Min: | 0.00762 | at alpha= | 0 | deg
Mach: | 0.25 |  |  | Cl=0 at alpha= | 0 | deg
|  |  |  | @ Cl=0.1, Cd= | 0.0076687
|  |  |  | @ Cl=0.4, Cd= | 0.0079586
|  |  |  | @ Cl=0.6, Cd= | 0.012293
alpha (deg) | Cl | Cd | Cm | Cl/Cd
-18.5 | -1.06 | 0.16825 | 0.021 | -6.298
-18 | -1.096 | 0.15521 | 0.022 | -7.063
-17.5 | -1.128 | 0.14353 | 0.022 | -7.858
-17 | -1.157 | 0.13178 | 0.022 | -8.781
-16.5 | -1.182 | 0.12044 | 0.022 | -9.815
-16 | -1.205 | 0.10848 | 0.023 | -11.104
-15.5 | -1.225 | 0.0963 | 0.023 | -12.724
-15 | -1.248 | 0.08244 | 0.024 | -15.135
-14.5 | -1.281 | 0.06462 | 0.025 | -19.829
-14 | -1.337 | 0.04438 | 0.026 | -30.118
-13.5 | -1.357 | 0.0359 | 0.026 | -37.79
-13 | -1.347 | 0.03238 | 0.025 | -41.594
-12.5 | -1.328 | 0.02983 | 0.024 | -44.528
-12 | -1.304 | 0.02771 | 0.024 | -47.063
-11.5 | -1.275 | 0.02624 | 0.023 | -48.585
-11 | -1.241 | 0.0247 | 0.022 | -50.247
-10.5 | -1.204 | 0.0232 | 0.021 | -51.904
-10 | -1.163 | 0.02179 | 0.02 | -53.372
-9.5 | -1.119 | 0.02061 | 0.019 | -54.278
-9 | -1.071 | 0.01954 | 0.018 | -54.831
-8.5 | -1.02 | 0.01847 | 0.017 | -55.216
-8 | -0.967 | 0.01752 | 0.016 | -55.19
-7.5 | -0.912 | 0.01664 | 0.015 | -54.814
-7 | -0.857 | 0.01579 | 0.014 | -54.263
-6.5 | -0.799 | 0.01501 | 0.013 | -53.23
-6 | -0.741 | 0.01424 | 0.012 | -52.013
-5.5 | -0.682 | 0.01359 | 0.011 | -50.144
-5 | -0.622 | 0.01274 | 0.01 | -48.811
-4.5 | -0.562 | 0.01152 | 0.009 | -48.734
-4 | -0.499 | 0.00806 | 0.008 | -61.92
-3.5 | -0.433 | 0.00799 | 0.007 | -54.172
-3 | -0.37 | 0.00793 | 0.006 | -46.72
-2.5 | -0.308 | 0.00791 | 0.005 | -38.949
-2 | -0.246 | 0.00785 | 0.004 | -31.372
-1.5 | -0.185 | 0.00775 | 0.003 | -23.875
-1 | -0.123 | 0.00768 | 0.002 | -16.072
-0.5 | -0.062 | 0.00765 | 0.001 | -8.074
0 | 0 | 0.00762 | 0 | 0
0.5 | 0.062 | 0.00765 | -0.001 | 8.074
1 | 0.123 | 0.00768 | -0.002 | 16.072
1.5 | 0.185 | 0.00775 | -0.003 | 23.875
2 | 0.246 | 0.00785 | -0.004 | 31.372
2.5 | 0.308 | 0.00791 | -0.005 | 38.949
3 | 0.37 | 0.00793 | -0.006 | 46.72
3.5 | 0.433 | 0.00799 | -0.007 | 54.172
4 | 0.499 | 0.00806 | -0.008 | 61.92
4.5 | 0.562 | 0.01152 | -0.009 | 48.734
5 | 0.622 | 0.01274 | -0.01 | 48.811
5.5 | 0.682 | 0.01359 | -0.011 | 50.144
6 | 0.741 | 0.01424 | -0.012 | 52.013
6.5 | 0.799 | 0.01501 | -0.013 | 53.23
7 | 0.857 | 0.01579 | -0.014 | 54.263
7.5 | 0.912 | 0.01664 | -0.015 | 54.814
8 | 0.967 | 0.01752 | -0.016 | 55.19
8.5 | 1.02 | 0.01847 | -0.017 | 55.216
9 | 1.071 | 0.01954 | -0.018 | 54.831
9.5 | 1.119 | 0.02061 | -0.019 | 54.278
10 | 1.163 | 0.02179 | -0.02 | 53.372
10.5 | 1.204 | 0.0232 | -0.021 | 51.904
11 | 1.241 | 0.0247 | -0.022 | 50.247
11.5 | 1.275 | 0.02624 | -0.023 | 48.585
12 | 1.304 | 0.02771 | -0.024 | 47.063
12.5 | 1.328 | 0.02983 | -0.024 | 44.528
13 | 1.347 | 0.03238 | -0.025 | 41.594
13.5 | 1.357 | 0.0359 | -0.026 | 37.79
14 | 1.337 | 0.04438 | -0.026 | 30.118
14.5 | 1.281 | 0.06462 | -0.025 | 19.829
15 | 1.248 | 0.08244 | -0.024 | 15.135
15.5 | 1.225 | 0.0963 | -0.023 | 12.724
16 | 1.205 | 0.10848 | -0.023 | 11.104
16.5 | 1.183 | 0.11974 | -0.023 | 9.878
17 | 1.157 | 0.13178 | -0.022 | 8.781
17.5 | 1.128 | 0.14353 | -0.022 | 7.858
18 | 1.096 | 0.15521 | -0.022 | 7.063
18.5 | 1.06 | 0.16825 | -0.021 | 6.298

## 30. Re 500k Mach 0.25 (2)
BIGFOIL.COM POLAR EXPORT
s1016
S1016 |  |  |  | Cl Max: | 1.0434 | at alpha= | 16 | deg
XFOIL ncrit=9 |  |  |  | L/D Max: | 37.0025 | at alpha= | 9.5 | deg
Re: | 500000 |  |  | Cd Min: | 0.12295 | at alpha= | 20 | deg
Mach: | 0.25 |  |  | Cl=0 at alpha= | 0 | deg
|  |  |  | @ Cl=0.1, Cd= | 0.013902
|  |  |  | @ Cl=0.4, Cd= | 0.012018
|  |  |  | @ Cl=0.6, Cd= | 0.017001
alpha (deg) | Cl | Cd | Cm | Cl/Cd
-20 | -0.9564 | 0.12261 | -0.045 | -7.8003
-19.5 | -0.9702 | 0.11095 | -0.0534 | -8.7445
-19 | -0.9845 | 0.10042 | -0.06 | -9.8038
-18.5 | -1.0007 | 0.09016 | -0.0659 | -11.0992
-18 | -1.0157 | 0.08052 | -0.0709 | -12.6143
-17.5 | -1.0301 | 0.07164 | -0.0749 | -14.3788
-17 | -1.0369 | 0.06396 | -0.0782 | -16.2117
-16.5 | -1.0383 | 0.05737 | -0.0802 | -18.0983
-16 | -1.0424 | 0.05111 | -0.0813 | -20.3952
-15.5 | -1.0366 | 0.04624 | -0.0814 | -22.4178
-15 | -1.0284 | 0.04188 | -0.0809 | -24.5559
-14.5 | -1.0146 | 0.03827 | -0.0799 | -26.5116
-14 | -0.9997 | 0.03501 | -0.0783 | -28.5547
-13.5 | -0.9778 | 0.03247 | -0.0766 | -30.114
-13 | -0.9579 | 0.02999 | -0.0744 | -31.9406
-12.5 | -0.9287 | 0.02823 | -0.0724 | -32.8976
-12 | -0.9045 | 0.0263 | -0.0698 | -34.3916
-11.5 | -0.8758 | 0.02476 | -0.0673 | -35.3716
-11 | -0.8411 | 0.02348 | -0.0653 | -35.822
-10.5 | -0.8083 | 0.02217 | -0.063 | -36.4592
-10 | -0.7739 | 0.02099 | -0.0608 | -36.8699
-9.5 | -0.7377 | 0.01996 | -0.0586 | -36.9589
-9 | -0.7 | 0.01905 | -0.0565 | -36.7454
-8.5 | -0.6622 | 0.01821 | -0.0543 | -36.3646
-8 | -0.624 | 0.01744 | -0.052 | -35.7798
-7.5 | -0.5853 | 0.01675 | -0.0497 | -34.9433
-7 | -0.5486 | 0.0161 | -0.0471 | -34.0745
-6.5 | -0.5121 | 0.01551 | -0.0444 | -33.0174
-6 | -0.4772 | 0.01478 | -0.0416 | -32.2869
-5.5 | -0.4466 | 0.01407 | -0.0381 | -31.7413
-5 | -0.4257 | 0.01329 | -0.0326 | -32.0316
-4.5 | -0.4239 | 0.01267 | -0.0228 | -33.457
-4 | -0.4236 | 0.01238 | -0.0126 | -34.2165
-3.5 | -0.4085 | 0.01196 | -0.0048 | -34.1555
-3 | -0.3566 | 0.01231 | -0.0027 | -28.9683
-2.5 | -0.302 | 0.01265 | -0.0014 | -23.8735
-2 | -0.2556 | 0.01331 | 0.0007 | -19.2036
-1.5 | -0.1935 | 0.01363 | 0.0007 | -14.1966
-1 | -0.1234 | 0.01378 | -0.0003 | -8.955
-0.5 | -0.0696 | 0.01406 | 0.0009 | -4.9502
0 | 0 | 0.0139 | 0 | 0
0.5 | 0.0697 | 0.01406 | -0.0009 | 4.9573
1 | 0.1234 | 0.01378 | 0.0003 | 8.955
1.5 | 0.1933 | 0.01362 | -0.0006 | 14.1924
2 | 0.2555 | 0.01331 | -0.0007 | 19.1961
2.5 | 0.3021 | 0.01265 | 0.0014 | 23.8814
3 | 0.3566 | 0.01232 | 0.0027 | 28.9448
3.5 | 0.4084 | 0.01196 | 0.0048 | 34.1472
4 | 0.4236 | 0.01238 | 0.0126 | 34.2165
4.5 | 0.4239 | 0.01267 | 0.0228 | 33.457
5 | 0.426 | 0.01328 | 0.0325 | 32.0783
5.5 | 0.4468 | 0.01407 | 0.0381 | 31.7555
6 | 0.4772 | 0.01479 | 0.0416 | 32.265
6.5 | 0.5124 | 0.01551 | 0.0443 | 33.0368
7 | 0.5488 | 0.0161 | 0.047 | 34.087
7.5 | 0.5857 | 0.01675 | 0.0497 | 34.9672
8 | 0.6244 | 0.01743 | 0.0519 | 35.8233
8.5 | 0.6626 | 0.0182 | 0.0542 | 36.4066
9 | 0.7004 | 0.01905 | 0.0564 | 36.7664
9.5 | 0.7382 | 0.01995 | 0.0585 | 37.0025
10 | 0.7745 | 0.02098 | 0.0607 | 36.9161
10.5 | 0.8088 | 0.02216 | 0.063 | 36.4982
11 | 0.8416 | 0.02347 | 0.0652 | 35.8585
11.5 | 0.8766 | 0.02473 | 0.0672 | 35.4468
12 | 0.9054 | 0.02627 | 0.0697 | 34.4652
12.5 | 0.9295 | 0.0282 | 0.0723 | 32.961
13 | 0.9588 | 0.02995 | 0.0743 | 32.0134
13.5 | 0.9791 | 0.03241 | 0.0765 | 30.2098
14 | 1.0006 | 0.03497 | 0.0783 | 28.6131
14.5 | 1.0157 | 0.03822 | 0.0799 | 26.5751
15 | 1.0295 | 0.04183 | 0.0808 | 24.6115
15.5 | 1.0375 | 0.0462 | 0.0814 | 22.4567
16 | 1.0434 | 0.05106 | 0.0812 | 20.4348
16.5 | 1.0401 | 0.05725 | 0.0801 | 18.1677
17 | 1.0384 | 0.06387 | 0.0781 | 16.258
18 | 1.0179 | 0.0803 | 0.0709 | 12.6762
18.5 | 1.0023 | 0.09011 | 0.0657 | 11.1231
19.5 | 0.9721 | 0.11097 | 0.0532 | 8.76
20 | 0.9583 | 0.12295 | 0.0442 | 7.7942

## 31. Re 500k Mach 0.50 (1)
BIGFOIL.COM POLAR EXPORT
s1016
S1016 |  |  |  | Cl Max: | 1.152 | at alpha= | 9.5 | deg
JavaFoil+Calcfoil stall+Eppler ext transition |  |  |  | L/D Max: | 55.255 | at alpha= | 3.5 | deg
Re: | 500000 |  |  | Cd Min: | 0.00816 | at alpha= | 0 | deg
Mach: | 0.5 |  |  | Cl=0 at alpha= | 0 | deg
|  |  |  | @ Cl=0.1, Cd= | 0.0082174
|  |  |  | @ Cl=0.4, Cd= | 0.0085217
|  |  |  | @ Cl=0.6, Cd= | 0.01358
alpha (deg) | Cl | Cd | Cm | Cl/Cd
-14.5 | -0.82 | 0.1662 | 0.018 | -4.933
-14 | -0.789 | 0.16275 | 0.016 | -4.848
-13.5 | -0.761 | 0.15588 | 0.015 | -4.879
-13 | -0.733 | 0.14991 | 0.014 | -4.889
-12.5 | -0.706 | 0.143 | 0.014 | -4.935
-12 | -0.676 | 0.12594 | 0.012 | -5.366
-11.5 | -0.648 | 0.11865 | 0.011 | -5.46
-11 | -0.619 | 0.10103 | 0.01 | -6.129
-10.5 | -1.011 | 0.0547 | 0.02 | -18.48
-10 | -1.146 | 0.03198 | 0.021 | -35.846
-9.5 | -1.152 | 0.02838 | 0.02 | -40.589
-9 | -1.132 | 0.02557 | 0.019 | -44.265
-8.5 | -1.093 | 0.02364 | 0.018 | -46.214
-8 | -1.046 | 0.02189 | 0.017 | -47.796
-7.5 | -0.995 | 0.02033 | 0.016 | -48.919
-7 | -0.939 | 0.01908 | 0.015 | -49.213
-6.5 | -0.879 | 0.01788 | 0.014 | -49.175
-6 | -0.817 | 0.01683 | 0.013 | -48.535
-5.5 | -0.753 | 0.01586 | 0.012 | -47.484
-5 | -0.688 | 0.01501 | 0.011 | -45.826
-4.5 | -0.622 | 0.01401 | 0.01 | -44.37
-4 | -0.555 | 0.0127 | 0.009 | -43.655
-3.5 | -0.486 | 0.00879 | 0.008 | -55.255
-3 | -0.413 | 0.00855 | 0.006 | -48.295
-2.5 | -0.344 | 0.0084 | 0.005 | -40.945
-2 | -0.275 | 0.00835 | 0.004 | -32.932
-1.5 | -0.206 | 0.00836 | 0.003 | -24.621
-1 | -0.137 | 0.00825 | 0.002 | -16.662
-0.5 | -0.069 | 0.00819 | 0.001 | -8.4
0 | 0 | 0.00816 | 0 | 0
0.5 | 0.069 | 0.00819 | -0.001 | 8.4
1 | 0.137 | 0.00825 | -0.002 | 16.662
1.5 | 0.206 | 0.00836 | -0.003 | 24.621
2 | 0.275 | 0.00835 | -0.004 | 32.932
2.5 | 0.344 | 0.0084 | -0.005 | 40.945
3 | 0.413 | 0.00855 | -0.006 | 48.295
3.5 | 0.486 | 0.00879 | -0.008 | 55.255
4 | 0.555 | 0.0127 | -0.009 | 43.655
4.5 | 0.622 | 0.01401 | -0.01 | 44.347
5 | 0.688 | 0.01501 | -0.011 | 45.826
5.5 | 0.753 | 0.01586 | -0.012 | 47.484
6 | 0.817 | 0.01683 | -0.013 | 48.535
6.5 | 0.879 | 0.01788 | -0.014 | 49.175
7 | 0.939 | 0.0191 | -0.015 | 49.158
7.5 | 0.995 | 0.0204 | -0.016 | 48.748
8 | 1.046 | 0.02197 | -0.017 | 47.631
8.5 | 1.093 | 0.02364 | -0.018 | 46.214
9 | 1.132 | 0.02557 | -0.019 | 44.265
9.5 | 1.152 | 0.02829 | -0.02 | 40.72
10 | 1.146 | 0.03195 | -0.021 | 35.883
10.5 | 1.015 | 0.05357 | -0.02 | 18.941
11 | 0.619 | 0.10055 | -0.01 | 6.158
11.5 | 0.648 | 0.11865 | -0.011 | 5.46
12 | 0.676 | 0.12267 | -0.012 | 5.51
12.5 | 0.706 | 0.14463 | -0.014 | 4.879
13 | 0.733 | 0.14801 | -0.014 | 4.951
13.5 | 0.761 | 0.15707 | -0.015 | 4.843
14 | 0.789 | 0.16055 | -0.016 | 4.914
14.5 | 0.82 | 0.17124 | -0.018 | 4.786

## 32. Re 500k Mach 0.50 (2)
BIGFOIL.COM POLAR EXPORT
s1016
S1016 |  |  |  | Cl Max: | 0.8535 | at alpha= | 12.5 | deg
XFOIL ncrit=9 |  |  |  | L/D Max: | 27.9586 | at alpha= | 8.5 | deg
Re: | 500000 |  |  | Cd Min: | 0.17181 | at alpha= | -17.5 | deg
Mach: | 0.5 |  |  | Cl=0 at alpha= | 0 | deg
|  |  |  | @ Cl=0.1, Cd= | 0.015187
|  |  |  | @ Cl=0.4, Cd= | 0.017316
|  |  |  | @ Cl=0.6, Cd= | 0.1706
alpha (deg) | Cl | Cd | Cm | Cl/Cd
-17.5 | -0.5833 | 0.17181 | -0.0319 | -3.395
-17 | -0.5667 | 0.16453 | -0.0363 | -3.4444
-16.5 | -0.5937 | 0.14801 | -0.0456 | -4.0112
-16 | -0.6231 | 0.13264 | -0.0548 | -4.6977
-15.5 | -0.7195 | 0.10813 | -0.0711 | -6.654
-15 | -0.7432 | 0.09612 | -0.0789 | -7.732
-14.5 | -0.7824 | 0.08258 | -0.0876 | -9.4744
-14 | -0.8172 | 0.07048 | -0.0948 | -11.5948
-13.5 | -0.8399 | 0.06069 | -0.0995 | -13.8392
-13 | -0.8485 | 0.05298 | -0.1019 | -16.0155
-12.5 | -0.8524 | 0.04631 | -0.1026 | -18.4064
-12 | -0.8446 | 0.04117 | -0.1019 | -20.5149
-11.5 | -0.8312 | 0.03689 | -0.1001 | -22.5319
-11 | -0.808 | 0.03361 | -0.0976 | -24.0405
-10.5 | -0.7844 | 0.03067 | -0.0946 | -25.5755
-10 | -0.7548 | 0.02828 | -0.0914 | -26.6902
-9.5 | -0.7197 | 0.02637 | -0.0882 | -27.2924
-9 | -0.6835 | 0.02468 | -0.0849 | -27.6945
-8.5 | -0.6472 | 0.02319 | -0.0813 | -27.9086
-8 | -0.6092 | 0.02192 | -0.0777 | -27.792
-7.5 | -0.5686 | 0.02091 | -0.0744 | -27.1927
-7 | -0.5248 | 0.01993 | -0.0717 | -26.3322
-6.5 | -0.4836 | 0.01899 | -0.0686 | -25.466
-6 | -0.442 | 0.0182 | -0.0655 | -24.2857
-5.5 | -0.4037 | 0.01743 | -0.0617 | -23.1612
-5 | -0.3718 | 0.0166 | -0.0568 | -22.3976
-4 | -0.3342 | 0.01506 | -0.0429 | -22.1912
-3 | -0.3798 | 0.01388 | -0.0118 | -27.3631
-2.5 | -0.3443 | 0.0139 | -0.0045 | -24.7698
-2 | -0.2777 | 0.01426 | -0.0029 | -19.4741
-1.5 | -0.2335 | 0.01503 | 0.0017 | -15.5356
-1 | -0.1534 | 0.01509 | 0.0008 | -10.1657
0 | 0 | 0.01537 | 0 | 0
1 | 0.1534 | 0.01509 | -0.0008 | 10.1657
1.5 | 0.2336 | 0.01502 | -0.0017 | 15.5526
2 | 0.2775 | 0.01426 | 0.003 | 19.46
2.5 | 0.3445 | 0.01389 | 0.0045 | 24.802
3 | 0.3804 | 0.01387 | 0.0117 | 27.4261
4 | 0.3346 | 0.01505 | 0.0428 | 22.2326
4.5 | 0.3472 | 0.01583 | 0.0504 | 21.933
5 | 0.3718 | 0.0166 | 0.0567 | 22.3976
5.5 | 0.4041 | 0.01742 | 0.0617 | 23.1975
6 | 0.442 | 0.0182 | 0.0654 | 24.2857
6.5 | 0.4839 | 0.01898 | 0.0686 | 25.4953
7 | 0.5253 | 0.01992 | 0.0716 | 26.3705
7.5 | 0.5691 | 0.02091 | 0.0743 | 27.2166
8 | 0.6097 | 0.02192 | 0.0777 | 27.8148
8.5 | 0.6478 | 0.02317 | 0.0812 | 27.9586
9 | 0.6843 | 0.02466 | 0.0848 | 27.7494
9.5 | 0.7202 | 0.02636 | 0.0881 | 27.3217
10 | 0.7556 | 0.02826 | 0.0913 | 26.7374
10.5 | 0.7852 | 0.03064 | 0.0945 | 25.6266
11 | 0.809 | 0.03358 | 0.0975 | 24.0917
11.5 | 0.8324 | 0.03685 | 0.1 | 22.5889
12 | 0.8459 | 0.04113 | 0.1018 | 20.5665
12.5 | 0.8535 | 0.04627 | 0.1026 | 18.4461
13 | 0.8497 | 0.05294 | 0.1019 | 16.0502
13.5 | 0.8414 | 0.06061 | 0.0994 | 13.8822
14 | 0.8181 | 0.07047 | 0.0947 | 11.6092
14.5 | 0.7835 | 0.08255 | 0.0875 | 9.4912
15 | 0.7478 | 0.09565 | 0.0791 | 7.8181
15.5 | 0.7156 | 0.10888 | 0.0705 | 6.5724
16 | 0.6206 | 0.13331 | 0.0542 | 4.6553
16.5 | 0.598 | 0.14744 | 0.0458 | 4.0559
17 | 0.5681 | 0.16456 | 0.0362 | 3.4522
17.5 | 0.5897 | 0.1706 | 0.0323 | 3.4566

## 33. Re 750k Mach 0.00 (1)
BIGFOIL.COM POLAR EXPORT
s1016
S1016 |  |  |  | Cl Max: | 1.458 | at alpha= | 15.5 | deg
JavaFoil+Calcfoil stall+Eppler ext transition |  |  |  | L/D Max: | 68.588 | at alpha= | 4 | deg
Re: | 750000 |  |  | Cd Min: | 0.00612 | at alpha= | 0 | deg
Mach: | 0 |  |  | Cl=0 at alpha= | 0 | deg
|  |  |  | @ Cl=0.1, Cd= | 0.0061993
|  |  |  | @ Cl=0.4, Cd= | 0.0063206
|  |  |  | @ Cl=0.6, Cd= | 0.010688
alpha (deg) | Cl | Cd | Cm | Cl/Cd
-20 | -1.292 | 0.14462 | 0.027 | -8.935
-19.5 | -1.312 | 0.13567 | 0.026 | -9.668
-19 | -1.327 | 0.12424 | 0.026 | -10.678
-18.5 | -1.338 | 0.11442 | 0.026 | -11.693
-18 | -1.349 | 0.10373 | 0.026 | -13.009
-17.5 | -1.364 | 0.09125 | 0.027 | -14.947
-17 | -1.38 | 0.07808 | 0.027 | -17.678
-16.5 | -1.402 | 0.06366 | 0.028 | -22.027
-16 | -1.44 | 0.04682 | 0.028 | -30.761
-15.5 | -1.458 | 0.03803 | 0.028 | -38.35
-15 | -1.449 | 0.03475 | 0.028 | -41.708
-14.5 | -1.436 | 0.032 | 0.027 | -44.871
-14 | -1.416 | 0.02959 | 0.026 | -47.871
-13.5 | -1.394 | 0.02744 | 0.025 | -50.783
-13 | -1.367 | 0.02589 | 0.025 | -52.792
-12.5 | -1.336 | 0.02431 | 0.024 | -54.975
-12 | -1.304 | 0.02288 | 0.023 | -56.965
-11.5 | -1.267 | 0.02161 | 0.022 | -58.654
-11 | -1.229 | 0.02034 | 0.021 | -60.388
-10.5 | -1.187 | 0.01919 | 0.02 | -61.848
-10 | -1.143 | 0.0182 | 0.019 | -62.792
-9.5 | -1.096 | 0.01725 | 0.019 | -63.539
-9 | -1.048 | 0.01634 | 0.018 | -64.13
-8.5 | -0.997 | 0.01549 | 0.017 | -64.333
-8 | -0.944 | 0.01472 | 0.016 | -64.122
-7.5 | -0.89 | 0.01435 | 0.015 | -62.026
-7 | -0.835 | 0.0137 | 0.014 | -60.948
-6.5 | -0.778 | 0.01306 | 0.013 | -59.592
-6 | -0.721 | 0.01243 | 0.012 | -58.008
-5.5 | -0.663 | 0.01174 | 0.011 | -56.51
-5 | -0.605 | 0.01087 | 0.01 | -55.678
-4.5 | -0.548 | 0.0088 | 0.009 | -62.202
-4 | -0.489 | 0.00713 | 0.008 | -68.588
-3.5 | -0.426 | 0.00635 | 0.007 | -67.034
-3 | -0.364 | 0.00628 | 0.006 | -57.888
-2.5 | -0.302 | 0.00625 | 0.005 | -48.38
-2 | -0.241 | 0.00627 | 0.004 | -38.498
-1.5 | -0.181 | 0.00631 | 0.003 | -28.604
-1 | -0.121 | 0.00622 | 0.002 | -19.367
-0.5 | -0.06 | 0.00616 | 0.001 | -9.8
0 | 0 | 0.00612 | 0 | 0
0.5 | 0.06 | 0.00616 | -0.001 | 9.8
1 | 0.121 | 0.00622 | -0.002 | 19.367
1.5 | 0.181 | 0.00631 | -0.003 | 28.604
2 | 0.241 | 0.00627 | -0.004 | 38.498
2.5 | 0.302 | 0.00625 | -0.005 | 48.38
3 | 0.364 | 0.00628 | -0.006 | 57.888
3.5 | 0.426 | 0.00635 | -0.007 | 67.034
4 | 0.489 | 0.00713 | -0.008 | 68.588
4.5 | 0.548 | 0.0088 | -0.009 | 62.202
5 | 0.605 | 0.01087 | -0.01 | 55.678
5.5 | 0.663 | 0.01174 | -0.011 | 56.51
6 | 0.721 | 0.01243 | -0.012 | 58.008
6.5 | 0.778 | 0.01306 | -0.013 | 59.592
7 | 0.835 | 0.0137 | -0.014 | 60.948
7.5 | 0.89 | 0.01435 | -0.015 | 62.026
8 | 0.944 | 0.01472 | -0.016 | 64.122
8.5 | 0.997 | 0.01549 | -0.017 | 64.333
9 | 1.048 | 0.01634 | -0.018 | 64.13
9.5 | 1.096 | 0.01725 | -0.019 | 63.539
10 | 1.143 | 0.0182 | -0.019 | 62.792
10.5 | 1.187 | 0.01919 | -0.02 | 61.848
11 | 1.229 | 0.02034 | -0.021 | 60.388
11.5 | 1.267 | 0.02161 | -0.022 | 58.654
12 | 1.304 | 0.02288 | -0.023 | 56.965
12.5 | 1.336 | 0.02431 | -0.024 | 54.975
13 | 1.367 | 0.02589 | -0.025 | 52.792
13.5 | 1.394 | 0.02744 | -0.025 | 50.783
14 | 1.416 | 0.02959 | -0.026 | 47.871
14.5 | 1.436 | 0.032 | -0.027 | 44.871
15 | 1.449 | 0.03475 | -0.028 | 41.708
15.5 | 1.458 | 0.03803 | -0.028 | 38.35
16 | 1.44 | 0.04682 | -0.028 | 30.761
16.5 | 1.402 | 0.06366 | -0.028 | 22.027
17 | 1.38 | 0.07808 | -0.027 | 17.678
17.5 | 1.364 | 0.09125 | -0.027 | 14.947
18 | 1.349 | 0.10373 | -0.026 | 13.009
18.5 | 1.338 | 0.11442 | -0.026 | 11.693
19 | 1.327 | 0.12424 | -0.026 | 10.678
19.5 | 1.312 | 0.13567 | -0.026 | 9.668
20 | 1.292 | 0.14462 | -0.027 | 8.935

## 34. Re 750k Mach 0.00 (2)
BIGFOIL.COM POLAR EXPORT
s1016
S1016 |  |  |  | Cl Max: | 1.1977 | at alpha= | 17.5 | deg
XFOIL ncrit=9 |  |  |  | L/D Max: | 47.0011 | at alpha= | 10.5 | deg
Re: | 750000 |  |  | Cd Min: | 0.0812 | at alpha= | -20 | deg
Mach: | 0 |  |  | Cl=0 at alpha= | 0 | deg
|  |  |  | @ Cl=0.1, Cd= | 0.0091966
|  |  |  | @ Cl=0.4, Cd= | 0.0096796
|  |  |  | @ Cl=0.6, Cd= | 0.013644
alpha (deg) | Cl | Cd | Cm | Cl/Cd
-20 | -1.1523 | 0.0812 | -0.0594 | -14.1909
-19.5 | -1.1795 | 0.07066 | -0.0641 | -16.6926
-19 | -1.1947 | 0.0624 | -0.0671 | -19.1458
-18.5 | -1.1955 | 0.05628 | -0.0689 | -21.242
-18 | -1.1918 | 0.05109 | -0.0699 | -23.3275
-17.5 | -1.1966 | 0.04545 | -0.07 | -26.3278
-17 | -1.1851 | 0.04171 | -0.0697 | -28.4129
-16.5 | -1.1751 | 0.03806 | -0.0689 | -30.8749
-16 | -1.16 | 0.03508 | -0.0676 | -33.0673
-15.5 | -1.142 | 0.03251 | -0.0661 | -35.1277
-15 | -1.1222 | 0.03021 | -0.0643 | -37.1466
-14.5 | -1.0991 | 0.02826 | -0.0624 | -38.8924
-14 | -1.0747 | 0.0265 | -0.0605 | -40.5547
-13.5 | -1.0478 | 0.02491 | -0.0585 | -42.0634
-13 | -1.0173 | 0.02358 | -0.0567 | -43.1425
-12.5 | -0.9883 | 0.02221 | -0.0545 | -44.498
-12 | -0.955 | 0.02112 | -0.0527 | -45.2178
-11.5 | -0.9217 | 0.02005 | -0.0508 | -45.9701
-11 | -0.8883 | 0.01902 | -0.0487 | -46.7035
-10.5 | -0.8521 | 0.01815 | -0.0468 | -46.9477
-10 | -0.8147 | 0.01738 | -0.045 | -46.8757
-9.5 | -0.7778 | 0.0166 | -0.043 | -46.8554
-9 | -0.7406 | 0.0159 | -0.041 | -46.5786
-8.5 | -0.7025 | 0.01532 | -0.039 | -45.8551
-8 | -0.6634 | 0.01464 | -0.0372 | -45.3142
-7.5 | -0.6236 | 0.01405 | -0.0353 | -44.3843
-7 | -0.5855 | 0.01342 | -0.0332 | -43.6289
-6.5 | -0.5473 | 0.01284 | -0.031 | -42.6246
-6 | -0.5116 | 0.01222 | -0.0283 | -41.8658
-5.5 | -0.4799 | 0.01155 | -0.0248 | -41.5498
-5 | -0.4543 | 0.01094 | -0.0199 | -41.5265
-4.5 | -0.4371 | 0.0105 | -0.013 | -41.6286
-4 | -0.4124 | 0.00999 | -0.0077 | -41.2813
-3.5 | -0.3846 | 0.00927 | -0.0029 | -41.4887
-3 | -0.3483 | 0.00875 | 0.0008 | -39.8057
-2.5 | -0.2936 | 0.00888 | 0.0013 | -33.0631
-2 | -0.2363 | 0.00901 | 0.0013 | -26.2264
-1.5 | -0.1791 | 0.0092 | 0.0011 | -19.4674
-1 | -0.1208 | 0.00921 | 0.0009 | -13.1162
-0.5 | -0.0588 | 0.00917 | 0.0003 | -6.4122
0 | 0 | 0.00926 | 0 | 0
0.5 | 0.0588 | 0.00917 | -0.0003 | 6.4122
1 | 0.1208 | 0.00921 | -0.0009 | 13.1162
1.5 | 0.1791 | 0.0092 | -0.0011 | 19.4674
2 | 0.2363 | 0.00901 | -0.0013 | 26.2264
2.5 | 0.2936 | 0.00889 | -0.0013 | 33.0259
3 | 0.3482 | 0.00875 | -0.0008 | 39.7943
3.5 | 0.3844 | 0.00927 | 0.0029 | 41.4671
4 | 0.4122 | 0.01 | 0.0077 | 41.22
4.5 | 0.4373 | 0.0105 | 0.0129 | 41.6476
5 | 0.4545 | 0.01094 | 0.0198 | 41.5448
5.5 | 0.48 | 0.01154 | 0.0247 | 41.5945
6 | 0.5119 | 0.01221 | 0.0282 | 41.9247
6.5 | 0.5476 | 0.01284 | 0.031 | 42.648
7 | 0.5859 | 0.01341 | 0.0332 | 43.6913
7.5 | 0.6239 | 0.01404 | 0.0353 | 44.4373
8 | 0.6637 | 0.01464 | 0.0371 | 45.3347
8.5 | 0.7028 | 0.01531 | 0.039 | 45.9046
9 | 0.741 | 0.01589 | 0.0409 | 46.6331
9.5 | 0.778 | 0.0166 | 0.043 | 46.8675
10 | 0.8152 | 0.01737 | 0.0449 | 46.9315
10.5 | 0.8526 | 0.01814 | 0.0467 | 47.0011
11 | 0.8888 | 0.01901 | 0.0486 | 46.7543
11.5 | 0.9223 | 0.02003 | 0.0507 | 46.0459
12 | 0.9555 | 0.02111 | 0.0526 | 45.2629
12.5 | 0.989 | 0.02219 | 0.0545 | 44.5696
13 | 1.018 | 0.02356 | 0.0566 | 43.2088
13.5 | 1.0484 | 0.0249 | 0.0584 | 42.1044
14 | 1.0752 | 0.02649 | 0.0604 | 40.5889
14.5 | 1.0999 | 0.02823 | 0.0624 | 38.9621
15 | 1.1233 | 0.03016 | 0.0642 | 37.2447
15.5 | 1.1427 | 0.03249 | 0.066 | 35.1708
16 | 1.1622 | 0.03494 | 0.0675 | 33.2627
16.5 | 1.1759 | 0.03803 | 0.0688 | 30.9203
17 | 1.1866 | 0.04162 | 0.0696 | 28.5103
17.5 | 1.1977 | 0.04539 | 0.07 | 26.3869
18 | 1.1937 | 0.05093 | 0.0698 | 23.4381
18.5 | 1.1975 | 0.0561 | 0.0689 | 21.3458
19 | 1.1961 | 0.06227 | 0.0671 | 19.2083
19.5 | 1.18 | 0.07065 | 0.064 | 16.7021
20 | 1.1549 | 0.08088 | 0.0595 | 14.2792

## 35. Re 750k Mach 0.10 (1)
BIGFOIL.COM POLAR EXPORT
s1016
S1016 |  |  |  | Cl Max: | 1.44 | at alpha= | 15 | deg
JavaFoil+Calcfoil stall+Eppler ext transition |  |  |  | L/D Max: | 67.406 | at alpha= | 4 | deg
Re: | 750000 |  |  | Cd Min: | 0.00614 | at alpha= | 0 | deg
Mach: | 0.1 |  |  | Cl=0 at alpha= | 0 | deg
|  |  |  | @ Cl=0.1, Cd= | 0.0062255
|  |  |  | @ Cl=0.4, Cd= | 0.0063389
|  |  |  | @ Cl=0.6, Cd= | 0.01067
alpha (deg) | Cl | Cd | Cm | Cl/Cd
-20 | -1.253 | 0.15065 | 0.026 | -8.314
-19.5 | -1.275 | 0.14144 | 0.026 | -9.018
-19 | -1.293 | 0.12984 | 0.026 | -9.959
-18.5 | -1.308 | 0.11965 | 0.026 | -10.927
-18 | -1.32 | 0.10977 | 0.026 | -12.023
-17.5 | -1.335 | 0.09758 | 0.026 | -13.68
-17 | -1.35 | 0.08572 | 0.026 | -15.747
-16.5 | -1.372 | 0.07077 | 0.027 | -19.392
-16 | -1.409 | 0.05289 | 0.028 | -26.64
-15.5 | -1.438 | 0.04119 | 0.028 | -34.91
-15 | -1.44 | 0.03586 | 0.028 | -40.161
-14.5 | -1.429 | 0.03268 | 0.027 | -43.744
-14 | -1.413 | 0.03036 | 0.026 | -46.522
-13.5 | -1.391 | 0.02802 | 0.026 | -49.654
-13 | -1.366 | 0.02629 | 0.025 | -51.959
-12.5 | -1.337 | 0.02469 | 0.024 | -54.164
-12 | -1.305 | 0.02326 | 0.023 | -56.101
-11.5 | -1.27 | 0.02189 | 0.022 | -58.005
-11 | -1.231 | 0.02063 | 0.021 | -59.682
-10.5 | -1.19 | 0.01943 | 0.02 | -61.256
-10 | -1.147 | 0.0184 | 0.02 | -62.326
-9.5 | -1.1 | 0.01744 | 0.019 | -63.09
-9 | -1.052 | 0.01652 | 0.018 | -63.691
-8.5 | -1.001 | 0.01564 | 0.017 | -63.958
-8 | -0.948 | 0.01483 | 0.016 | -63.888
-7.5 | -0.894 | 0.01446 | 0.015 | -61.797
-7 | -0.838 | 0.0138 | 0.014 | -60.73
-6.5 | -0.782 | 0.01317 | 0.013 | -59.355
-6 | -0.724 | 0.01251 | 0.012 | -57.926
-5.5 | -0.666 | 0.01183 | 0.011 | -56.324
-5 | -0.608 | 0.01095 | 0.01 | -55.537
-4.5 | -0.55 | 0.00892 | 0.009 | -61.683
-4 | -0.491 | 0.00729 | 0.008 | -67.406
-3.5 | -0.428 | 0.00637 | 0.007 | -67.233
-3 | -0.365 | 0.0063 | 0.006 | -57.98
-2.5 | -0.304 | 0.00627 | 0.005 | -48.454
-2 | -0.242 | 0.00629 | 0.004 | -38.557
-1.5 | -0.181 | 0.00634 | 0.003 | -28.606
-1 | -0.121 | 0.00625 | 0.002 | -19.385
-0.5 | -0.061 | 0.00618 | 0.001 | -9.802
0 | 0 | 0.00614 | 0 | 0
0.5 | 0.061 | 0.00618 | -0.001 | 9.802
1 | 0.121 | 0.00625 | -0.002 | 19.385
1.5 | 0.181 | 0.00634 | -0.003 | 28.606
2 | 0.242 | 0.00629 | -0.004 | 38.557
2.5 | 0.304 | 0.00627 | -0.005 | 48.454
3 | 0.365 | 0.0063 | -0.006 | 57.98
3.5 | 0.428 | 0.00637 | -0.007 | 67.233
4 | 0.491 | 0.00729 | -0.008 | 67.406
4.5 | 0.55 | 0.00892 | -0.009 | 61.683
5 | 0.608 | 0.01095 | -0.01 | 55.537
5.5 | 0.666 | 0.01183 | -0.011 | 56.324
6 | 0.724 | 0.01251 | -0.012 | 57.926
6.5 | 0.782 | 0.01317 | -0.013 | 59.355
7 | 0.838 | 0.0138 | -0.014 | 60.73
7.5 | 0.894 | 0.01446 | -0.015 | 61.797
8 | 0.948 | 0.01483 | -0.016 | 63.888
8.5 | 1.001 | 0.01564 | -0.017 | 63.958
9 | 1.052 | 0.01652 | -0.018 | 63.691
9.5 | 1.1 | 0.01744 | -0.019 | 63.09
10 | 1.147 | 0.0184 | -0.02 | 62.326
10.5 | 1.19 | 0.01943 | -0.02 | 61.256
11 | 1.231 | 0.02063 | -0.021 | 59.682
11.5 | 1.27 | 0.02189 | -0.022 | 58.005
12 | 1.305 | 0.02326 | -0.023 | 56.101
12.5 | 1.337 | 0.02469 | -0.024 | 54.164
13 | 1.366 | 0.02629 | -0.025 | 51.959
13.5 | 1.391 | 0.02802 | -0.026 | 49.654
14 | 1.413 | 0.03036 | -0.026 | 46.522
14.5 | 1.429 | 0.03268 | -0.027 | 43.744
15 | 1.44 | 0.03586 | -0.028 | 40.161
15.5 | 1.438 | 0.04119 | -0.028 | 34.91
16 | 1.409 | 0.05289 | -0.028 | 26.64
16.5 | 1.372 | 0.07077 | -0.027 | 19.392
17 | 1.35 | 0.08572 | -0.026 | 15.747
17.5 | 1.335 | 0.09758 | -0.026 | 13.68
18 | 1.32 | 0.10977 | -0.026 | 12.023
18.5 | 1.308 | 0.11965 | -0.026 | 10.927
19 | 1.293 | 0.12984 | -0.026 | 9.959
19.5 | 1.275 | 0.14144 | -0.026 | 9.018
20 | 1.253 | 0.15065 | -0.026 | 8.314

## 36. Re 750k Mach 0.10 (2)
BIGFOIL.COM POLAR EXPORT
s1016
S1016 |  |  |  | Cl Max: | 1.186 | at alpha= | 17.5 | deg
XFOIL ncrit=9 |  |  |  | L/D Max: | 46.4005 | at alpha= | 9.5 | deg
Re: | 750000 |  |  | Cd Min: | 0.08679 | at alpha= | -20 | deg
Mach: | 0.1 |  |  | Cl=0 at alpha= | 0 | deg
|  |  |  | @ Cl=0.1, Cd= | 0.0092262
|  |  |  | @ Cl=0.4, Cd= | 0.0097791
|  |  |  | @ Cl=0.6, Cd= | 0.013799
alpha (deg) | Cl | Cd | Cm | Cl/Cd
-20 | -1.1282 | 0.08679 | -0.0579 | -12.9992
-19.5 | -1.1527 | 0.07625 | -0.0629 | -15.1174
-19 | -1.1747 | 0.06663 | -0.067 | -17.6302
-18.5 | -1.1806 | 0.05958 | -0.0695 | -19.8154
-18 | -1.1818 | 0.05359 | -0.0709 | -22.0526
-17.5 | -1.1849 | 0.04786 | -0.0714 | -24.7576
-17 | -1.1781 | 0.04346 | -0.0714 | -27.1077
-16.5 | -1.1647 | 0.03992 | -0.0708 | -29.1759
-16 | -1.1558 | 0.03627 | -0.0695 | -31.8666
-15.5 | -1.1345 | 0.03382 | -0.0683 | -33.5452
-15 | -1.1202 | 0.03103 | -0.0662 | -36.1005
-14.5 | -1.0938 | 0.02921 | -0.0647 | -37.4461
-14 | -1.0737 | 0.0271 | -0.0623 | -39.6199
-13.5 | -1.0461 | 0.0255 | -0.0604 | -41.0235
-13 | -1.0177 | 0.02399 | -0.0584 | -42.4218
-12.5 | -0.9878 | 0.02262 | -0.0563 | -43.6693
-12 | -0.9534 | 0.02155 | -0.0545 | -44.2413
-11.5 | -0.9222 | 0.02033 | -0.0523 | -45.3615
-11 | -0.8885 | 0.01929 | -0.0501 | -46.0601
-10.5 | -0.8518 | 0.01842 | -0.0482 | -46.2432
-10 | -0.8148 | 0.0176 | -0.0463 | -46.2955
-9.5 | -0.7783 | 0.01678 | -0.0442 | -46.3826
-9 | -0.7407 | 0.01607 | -0.0422 | -46.0921
-8.5 | -0.7024 | 0.01547 | -0.0402 | -45.404
-8 | -0.6631 | 0.01479 | -0.0383 | -44.8343
-7.5 | -0.6234 | 0.01417 | -0.0364 | -43.9944
-7 | -0.5842 | 0.01357 | -0.0344 | -43.0508
-6.5 | -0.5464 | 0.01296 | -0.032 | -42.1605
-6 | -0.5102 | 0.01234 | -0.0293 | -41.3452
-5.5 | -0.4773 | 0.01168 | -0.026 | -40.8647
-5 | -0.4505 | 0.01104 | -0.0213 | -40.8062
-4.5 | -0.4348 | 0.01059 | -0.0141 | -41.0576
-4 | -0.4117 | 0.01007 | -0.0084 | -40.8838
-3.5 | -0.3846 | 0.00937 | -0.0034 | -41.0459
-3 | -0.3497 | 0.00879 | 0.0006 | -39.7838
-2.5 | -0.2953 | 0.00891 | 0.0012 | -33.1425
-2 | -0.2378 | 0.00905 | 0.0012 | -26.2762
-1.5 | -0.1805 | 0.00923 | 0.0011 | -19.5558
-1 | -0.1214 | 0.00925 | 0.0009 | -13.1243
-0.5 | -0.0592 | 0.0092 | 0.0003 | -6.4348
0 | 0 | 0.0093 | 0 | 0
0.5 | 0.0592 | 0.0092 | -0.0003 | 6.4348
1 | 0.1214 | 0.00924 | -0.0009 | 13.1385
1.5 | 0.1805 | 0.00923 | -0.0011 | 19.5558
2 | 0.2378 | 0.00905 | -0.0012 | 26.2762
2.5 | 0.2954 | 0.00891 | -0.0012 | 33.1538
3 | 0.3497 | 0.00879 | -0.0006 | 39.7838
3.5 | 0.3845 | 0.00937 | 0.0034 | 41.0352
4 | 0.4114 | 0.01008 | 0.0085 | 40.8135
4.5 | 0.435 | 0.01059 | 0.014 | 41.0765
5 | 0.4507 | 0.01103 | 0.0212 | 40.8613
5.5 | 0.4774 | 0.01168 | 0.0259 | 40.8733
6 | 0.5105 | 0.01233 | 0.0293 | 41.4031
6.5 | 0.5466 | 0.01296 | 0.032 | 42.1759
7 | 0.5847 | 0.01356 | 0.0343 | 43.1195
7.5 | 0.6237 | 0.01417 | 0.0363 | 44.0155
8 | 0.6634 | 0.01479 | 0.0382 | 44.8546
8.5 | 0.7028 | 0.01547 | 0.0401 | 45.4299
9 | 0.7411 | 0.01607 | 0.0421 | 46.117
9.5 | 0.7786 | 0.01678 | 0.0442 | 46.4005
10 | 0.8151 | 0.0176 | 0.0463 | 46.3125
10.5 | 0.8523 | 0.01841 | 0.0482 | 46.2955
11 | 0.889 | 0.01928 | 0.0501 | 46.11
11.5 | 0.9228 | 0.02032 | 0.0522 | 45.4134
12 | 0.9546 | 0.02151 | 0.0544 | 44.3794
12.5 | 0.9886 | 0.02259 | 0.0562 | 43.7627
13 | 1.0185 | 0.02396 | 0.0583 | 42.5083
13.5 | 1.0465 | 0.02549 | 0.0604 | 41.0553
14 | 1.0742 | 0.02709 | 0.0623 | 39.653
14.5 | 1.0946 | 0.02918 | 0.0646 | 37.512
15 | 1.1213 | 0.03098 | 0.0662 | 36.1943
15.5 | 1.1365 | 0.0337 | 0.0681 | 33.724
16 | 1.1578 | 0.03615 | 0.0694 | 32.0277
16.5 | 1.165 | 0.03993 | 0.0707 | 29.1761
17 | 1.1795 | 0.04337 | 0.0713 | 27.1962
17.5 | 1.186 | 0.04779 | 0.0714 | 24.8169
18 | 1.1839 | 0.05341 | 0.0708 | 22.1663
18.5 | 1.1828 | 0.05938 | 0.0694 | 19.9192
19 | 1.1759 | 0.06653 | 0.0669 | 17.6747
19.5 | 1.1525 | 0.07635 | 0.0628 | 15.095
20 | 1.1308 | 0.08647 | 0.0579 | 13.0774

## 37. Re 750k Mach 0.25 (1)
BIGFOIL.COM POLAR EXPORT
s1016
S1016 |  |  |  | Cl Max: | 1.369 | at alpha= | 14 | deg
JavaFoil+Calcfoil stall+Eppler ext transition |  |  |  | L/D Max: | 66.085 | at alpha= | 3.5 | deg
Re: | 750000 |  |  | Cd Min: | 0.00626 | at alpha= | 0 | deg
Mach: | 0.25 |  |  | Cl=0 at alpha= | 0 | deg
|  |  |  | @ Cl=0.1, Cd= | 0.0063368
|  |  |  | @ Cl=0.4, Cd= | 0.0065271
|  |  |  | @ Cl=0.6, Cd= | 0.011104
alpha (deg) | Cl | Cd | Cm | Cl/Cd
-19 | -1.028 | 0.16795 | 0.023 | -6.122
-18.5 | -1.068 | 0.15513 | 0.023 | -6.884
-18 | -1.105 | 0.14357 | 0.023 | -7.695
-17.5 | -1.138 | 0.13108 | 0.023 | -8.684
-17 | -1.17 | 0.11883 | 0.024 | -9.844
-16.5 | -1.196 | 0.10812 | 0.024 | -11.063
-16 | -1.223 | 0.09526 | 0.024 | -12.835
-15.5 | -1.252 | 0.08065 | 0.025 | -15.522
-15 | -1.291 | 0.06266 | 0.026 | -20.6
-14.5 | -1.346 | 0.04372 | 0.027 | -30.791
-14 | -1.369 | 0.03534 | 0.027 | -38.738
-13.5 | -1.364 | 0.0321 | 0.026 | -42.494
-13 | -1.351 | 0.02941 | 0.025 | -45.94
-12.5 | -1.331 | 0.02719 | 0.024 | -48.966
-12 | -1.307 | 0.02535 | 0.024 | -51.546
-11.5 | -1.277 | 0.02369 | 0.023 | -53.923
-11 | -1.244 | 0.02223 | 0.022 | -55.952
-10.5 | -1.206 | 0.02082 | 0.021 | -57.937
-10 | -1.165 | 0.01955 | 0.02 | -59.591
-9.5 | -1.121 | 0.01844 | 0.019 | -60.752
-9 | -1.073 | 0.01747 | 0.018 | -61.42
-8.5 | -1.022 | 0.01685 | 0.017 | -60.642
-8 | -0.969 | 0.01601 | 0.016 | -60.521
-7.5 | -0.914 | 0.01521 | 0.015 | -60.107
-7 | -0.858 | 0.01441 | 0.014 | -59.548
-6.5 | -0.801 | 0.01371 | 0.013 | -58.43
-6 | -0.742 | 0.013 | 0.012 | -57.109
-5.5 | -0.683 | 0.01238 | 0.011 | -55.157
-5 | -0.623 | 0.01156 | 0.01 | -53.898
-4.5 | -0.563 | 0.01037 | 0.009 | -54.291
-4 | -0.503 | 0.00784 | 0.008 | -64.18
-3.5 | -0.441 | 0.00667 | 0.007 | -66.085
-3 | -0.375 | 0.00644 | 0.006 | -58.236
-2.5 | -0.312 | 0.0064 | 0.005 | -48.746
-2 | -0.249 | 0.00637 | 0.004 | -39.054
-1.5 | -0.186 | 0.00643 | 0.003 | -28.947
-1 | -0.124 | 0.00636 | 0.002 | -19.525
-0.5 | -0.062 | 0.0063 | 0.001 | -9.872
0 | 0 | 0.00626 | 0 | 0
0.5 | 0.062 | 0.0063 | -0.001 | 9.872
1 | 0.124 | 0.00636 | -0.002 | 19.525
1.5 | 0.186 | 0.00643 | -0.003 | 28.947
2 | 0.249 | 0.00637 | -0.004 | 39.054
2.5 | 0.312 | 0.0064 | -0.005 | 48.746
3 | 0.375 | 0.00644 | -0.006 | 58.236
3.5 | 0.441 | 0.00667 | -0.007 | 66.085
4 | 0.503 | 0.00784 | -0.008 | 64.18
4.5 | 0.563 | 0.01037 | -0.009 | 54.291
5 | 0.623 | 0.01156 | -0.01 | 53.898
5.5 | 0.683 | 0.01238 | -0.011 | 55.157
6 | 0.742 | 0.013 | -0.012 | 57.109
6.5 | 0.801 | 0.01371 | -0.013 | 58.43
7 | 0.858 | 0.01441 | -0.014 | 59.548
7.5 | 0.914 | 0.01521 | -0.015 | 60.107
8 | 0.969 | 0.01601 | -0.016 | 60.521
8.5 | 1.022 | 0.01685 | -0.017 | 60.642
9 | 1.073 | 0.01747 | -0.018 | 61.42
9.5 | 1.121 | 0.01844 | -0.019 | 60.752
10 | 1.165 | 0.01955 | -0.02 | 59.591
10.5 | 1.206 | 0.02082 | -0.021 | 57.937
11 | 1.244 | 0.02223 | -0.022 | 55.952
11.5 | 1.277 | 0.02369 | -0.023 | 53.923
12 | 1.307 | 0.02535 | -0.024 | 51.546
12.5 | 1.331 | 0.02719 | -0.024 | 48.966
13 | 1.351 | 0.02941 | -0.025 | 45.94
13.5 | 1.364 | 0.0321 | -0.026 | 42.494
14 | 1.369 | 0.03534 | -0.027 | 38.738
14.5 | 1.346 | 0.04372 | -0.027 | 30.791
15 | 1.291 | 0.06266 | -0.026 | 20.6
15.5 | 1.252 | 0.08065 | -0.025 | 15.522
16 | 1.223 | 0.09526 | -0.024 | 12.835
16.5 | 1.197 | 0.10761 | -0.024 | 11.12
17 | 1.17 | 0.11883 | -0.024 | 9.844
17.5 | 1.138 | 0.13108 | -0.023 | 8.684
18 | 1.105 | 0.14357 | -0.023 | 7.695
18.5 | 1.068 | 0.15513 | -0.023 | 6.884
19 | 1.029 | 0.16712 | -0.023 | 6.157

## 38. Re 750k Mach 0.25 (2)
BIGFOIL.COM POLAR EXPORT
s1016
S1016 |  |  |  | Cl Max: | 1.1226 | at alpha= | 16.5 | deg
XFOIL ncrit=9 |  |  |  | L/D Max: | 43.4806 | at alpha= | 10 | deg
Re: | 750000 |  |  | Cd Min: | 0.11739 | at alpha= | -20 | deg
Mach: | 0.25 |  |  | Cl=0 at alpha= | 0 | deg
|  |  |  | @ Cl=0.1, Cd= | 0.0094261
|  |  |  | @ Cl=0.4, Cd= | 0.010428
|  |  |  | @ Cl=0.6, Cd= | 0.014637
alpha (deg) | Cl | Cd | Cm | Cl/Cd
-20 | -0.9979 | 0.11739 | -0.0464 | -8.5007
-19.5 | -1.0198 | 0.10585 | -0.0532 | -9.6344
-19 | -1.0487 | 0.09376 | -0.06 | -11.1849
-18.5 | -1.0741 | 0.08249 | -0.0661 | -13.021
-18 | -1.0943 | 0.0725 | -0.071 | -15.0938
-17.5 | -1.1048 | 0.06422 | -0.0745 | -17.2034
-17 | -1.1152 | 0.05653 | -0.077 | -19.7276
-16.5 | -1.1194 | 0.05009 | -0.0783 | -22.3478
-16 | -1.113 | 0.04519 | -0.0784 | -24.6293
-15.5 | -1.1104 | 0.04038 | -0.0777 | -27.4988
-15 | -1.0946 | 0.03699 | -0.0765 | -29.5918
-14.5 | -1.082 | 0.03365 | -0.0746 | -32.1545
-14 | -1.0587 | 0.03125 | -0.0727 | -33.8784
-13.5 | -1.0385 | 0.02876 | -0.0704 | -36.1092
-13 | -1.0116 | 0.02683 | -0.0681 | -37.7041
-12.5 | -0.9837 | 0.02507 | -0.0657 | -39.2381
-12 | -0.9543 | 0.02347 | -0.0632 | -40.6604
-11.5 | -0.9206 | 0.02218 | -0.0609 | -41.5059
-11 | -0.8873 | 0.02095 | -0.0584 | -42.3532
-10.5 | -0.8529 | 0.0198 | -0.0559 | -43.0758
-10 | -0.8166 | 0.01879 | -0.0535 | -43.4593
-9.5 | -0.7784 | 0.01793 | -0.0512 | -43.4133
-9 | -0.7394 | 0.01718 | -0.049 | -43.0384
-8.5 | -0.6996 | 0.01646 | -0.0468 | -42.503
-8 | -0.6597 | 0.01569 | -0.0446 | -42.0459
-7.5 | -0.6198 | 0.01498 | -0.0424 | -41.3752
-7 | -0.5798 | 0.01431 | -0.0401 | -40.5171
-6 | -0.5018 | 0.01305 | -0.0351 | -38.4521
-5.5 | -0.4664 | 0.01237 | -0.0318 | -37.7041
-5 | -0.4353 | 0.01165 | -0.0277 | -37.3648
-4 | -0.4034 | 0.01053 | -0.0133 | -38.3096
-3.5 | -0.3828 | 0.00986 | -0.0068 | -38.8235
-3 | -0.3552 | 0.0091 | -0.0011 | -39.033
-2.5 | -0.305 | 0.00905 | 0.0009 | -33.7017
-2 | -0.2472 | 0.0093 | 0.0013 | -26.5806
-1.5 | -0.1887 | 0.00939 | 0.0013 | -20.0958
-1 | -0.1247 | 0.00943 | 0.0007 | -13.2238
-0.5 | -0.0622 | 0.00942 | 0.0004 | -6.603
0 | 0 | 0.0095 | 0 | 0
0.5 | 0.0622 | 0.00942 | -0.0004 | 6.603
1 | 0.1247 | 0.00943 | -0.0007 | 13.2238
1.5 | 0.1886 | 0.00939 | -0.0013 | 20.0852
2 | 0.2472 | 0.0093 | -0.0013 | 26.5806
2.5 | 0.3051 | 0.00905 | -0.0009 | 33.7127
3 | 0.3551 | 0.0091 | 0.0011 | 39.022
3.5 | 0.3827 | 0.00986 | 0.0068 | 38.8134
4 | 0.4031 | 0.01053 | 0.0134 | 38.2811
5 | 0.4355 | 0.01165 | 0.0277 | 37.382
5.5 | 0.4664 | 0.01238 | 0.0318 | 37.6737
6 | 0.5021 | 0.01304 | 0.035 | 38.5046
7 | 0.5802 | 0.01431 | 0.0401 | 40.5451
7.5 | 0.6201 | 0.01497 | 0.0423 | 41.4228
8 | 0.66 | 0.01569 | 0.0446 | 42.065
8.5 | 0.7001 | 0.01644 | 0.0467 | 42.5852
9 | 0.7398 | 0.01718 | 0.0489 | 43.0617
9.5 | 0.7789 | 0.01792 | 0.0511 | 43.4654
10 | 0.817 | 0.01879 | 0.0534 | 43.4806
10.5 | 0.8533 | 0.01979 | 0.0558 | 43.1177
11 | 0.8878 | 0.02094 | 0.0583 | 42.3973
11.5 | 0.9215 | 0.02216 | 0.0607 | 41.5839
12 | 0.9553 | 0.02344 | 0.0631 | 40.7551
12.5 | 0.9844 | 0.02504 | 0.0656 | 39.3131
13 | 1.0124 | 0.0268 | 0.068 | 37.7761
13.5 | 1.0394 | 0.02873 | 0.0703 | 36.1782
14 | 1.0587 | 0.03127 | 0.0727 | 33.8567
14.5 | 1.0826 | 0.03363 | 0.0745 | 32.1915
15 | 1.0959 | 0.03692 | 0.0764 | 29.6831
15.5 | 1.1119 | 0.0403 | 0.0776 | 27.5906
16 | 1.1162 | 0.04495 | 0.0783 | 24.832
16.5 | 1.1226 | 0.04983 | 0.0783 | 22.5286
17 | 1.1153 | 0.05656 | 0.077 | 19.7189
17.5 | 1.1068 | 0.06406 | 0.0745 | 17.2776
18 | 1.0968 | 0.07225 | 0.071 | 15.1806
18.5 | 1.0758 | 0.08235 | 0.0661 | 13.0638
19 | 1.0494 | 0.09374 | 0.06 | 11.1948
19.5 | 1.0213 | 0.10574 | 0.0532 | 9.6586
20 | 0.9994 | 0.11731 | 0.0463 | 8.5193

## 39. Re 750k Mach 0.50 (1)
BIGFOIL.COM POLAR EXPORT
s1016
S1016 |  |  |  | Cl Max: | 1.154 | at alpha= | 9.5 | deg
JavaFoil+Calcfoil stall+Eppler ext transition |  |  |  | L/D Max: | 57.799 | at alpha= | 3 | deg
Re: | 750000 |  |  | Cd Min: | 0.00681 | at alpha= | 0 | deg
Mach: | 0.5 |  |  | Cl=0 at alpha= | 0 | deg
|  |  |  | @ Cl=0.1, Cd= | 0.0068825
|  |  |  | @ Cl=0.4, Cd= | 0.0071629
|  |  |  | @ Cl=0.6, Cd= | 0.012254
alpha (deg) | Cl | Cd | Cm | Cl/Cd
-14.5 | -0.82 | 0.15082 | 0.018 | -5.438
-14 | -0.79 | 0.14477 | 0.016 | -5.454
-13.5 | -0.761 | 0.14123 | 0.015 | -5.387
-13 | -0.733 | 0.13476 | 0.015 | -5.439
-12.5 | -0.706 | 0.13247 | 0.015 | -5.333
-12 | -0.676 | 0.11893 | 0.013 | -5.686
-11.5 | -0.648 | 0.11062 | 0.012 | -5.858
-11 | -0.621 | 0.09696 | 0.012 | -6.403
-10.5 | -1.09 | 0.03509 | 0.023 | -31.052
-10 | -1.15 | 0.02903 | 0.022 | -39.601
-9.5 | -1.154 | 0.02595 | 0.021 | -44.464
-9 | -1.134 | 0.02352 | 0.02 | -48.196
-8.5 | -1.094 | 0.02168 | 0.019 | -50.473
-8 | -1.048 | 0.0201 | 0.018 | -52.133
-7.5 | -0.996 | 0.01864 | 0.017 | -53.449
-7 | -0.94 | 0.01747 | 0.015 | -53.816
-6.5 | -0.88 | 0.01633 | 0.014 | -53.9
-6 | -0.818 | 0.01535 | 0.013 | -53.274
-5.5 | -0.754 | 0.01444 | 0.012 | -52.208
-5 | -0.689 | 0.01363 | 0.011 | -50.541
-4.5 | -0.623 | 0.01268 | 0.01 | -49.094
-4 | -0.556 | 0.01142 | 0.009 | -48.65
-3.5 | -0.488 | 0.00873 | 0.008 | -55.936
-3 | -0.419 | 0.00725 | 0.007 | -57.799
-2.5 | -0.347 | 0.00692 | 0.006 | -50.15
-2 | -0.278 | 0.00684 | 0.004 | -40.572
-1.5 | -0.208 | 0.00688 | 0.003 | -30.199
-1 | -0.138 | 0.00691 | 0.002 | -19.973
-0.5 | -0.069 | 0.00686 | 0.001 | -10.083
0 | 0 | 0.00681 | 0 | 0
0.5 | 0.069 | 0.00686 | -0.001 | 10.083
1 | 0.138 | 0.00691 | -0.002 | 19.973
1.5 | 0.208 | 0.00688 | -0.003 | 30.199
2 | 0.278 | 0.00684 | -0.004 | 40.572
2.5 | 0.347 | 0.00692 | -0.006 | 50.15
3 | 0.419 | 0.00725 | -0.007 | 57.799
3.5 | 0.488 | 0.00873 | -0.008 | 55.936
4 | 0.556 | 0.01142 | -0.009 | 48.65
4.5 | 0.623 | 0.01269 | -0.01 | 49.082
5 | 0.689 | 0.01363 | -0.011 | 50.541
5.5 | 0.754 | 0.01444 | -0.012 | 52.208
6 | 0.818 | 0.01535 | -0.013 | 53.274
6.5 | 0.88 | 0.01633 | -0.014 | 53.9
7 | 0.94 | 0.01749 | -0.015 | 53.761
7.5 | 0.996 | 0.0187 | -0.017 | 53.272
8 | 1.048 | 0.02014 | -0.018 | 52.037
8.5 | 1.094 | 0.02168 | -0.019 | 50.473
9 | 1.134 | 0.02352 | -0.02 | 48.196
9.5 | 1.154 | 0.02586 | -0.021 | 44.618
10 | 1.15 | 0.02909 | -0.022 | 39.523
10.5 | 1.09 | 0.03483 | -0.023 | 31.305
11 | 0.621 | 0.09597 | -0.012 | 6.469
11.5 | 0.648 | 0.11062 | -0.012 | 5.858
12 | 0.676 | 0.11327 | -0.013 | 5.97
12.5 | 0.706 | 0.13544 | -0.015 | 5.215
13 | 0.733 | 0.13617 | -0.015 | 5.383
13.5 | 0.761 | 0.13887 | -0.015 | 5.479
14 | 0.79 | 0.14798 | -0.016 | 5.336
14.5 | 0.82 | 0.15475 | -0.018 | 5.299

## 40. Re 750k Mach 0.50 (2)
BIGFOIL.COM POLAR EXPORT
s1016
S1016 |  |  |  | Cl Max: | 0.9233 | at alpha= | 13 | deg
XFOIL ncrit=9 |  |  |  | L/D Max: | 33.1642 | at alpha= | 8.5 | deg
Re: | 750000 |  |  | Cd Min: | 0.17784 | at alpha= | 18 | deg
Mach: | 0.5 |  |  | Cl=0 at alpha= | -0.00068399 | deg
|  |  |  | @ Cl=0.1, Cd= | 0.010364
|  |  |  | @ Cl=0.4, Cd= | 0.014819
|  |  |  | @ Cl=0.6, Cd= | 0.018494
alpha (deg) | Cl | Cd | Cm | Cl/Cd
-18 | -0.6197 | 0.17773 | -0.0243 | -3.4867
-17.5 | -0.6501 | 0.16053 | -0.0341 | -4.0497
-17 | -0.6935 | 0.14276 | -0.0453 | -4.8578
-16.5 | -0.7533 | 0.12392 | -0.0581 | -6.0789
-16 | -0.7772 | 0.11147 | -0.0663 | -6.9723
-15.5 | -0.8109 | 0.09818 | -0.0751 | -8.2593
-15 | -0.8461 | 0.08532 | -0.0832 | -9.9168
-14.5 | -0.8778 | 0.07357 | -0.0901 | -11.9315
-14 | -0.9011 | 0.0634 | -0.0953 | -14.2129
-13.5 | -0.9146 | 0.05485 | -0.0985 | -16.6746
-13 | -0.9223 | 0.04759 | -0.0997 | -19.3801
-12.5 | -0.9182 | 0.04191 | -0.0992 | -21.9089
-12 | -0.9081 | 0.03718 | -0.0975 | -24.4244
-11.5 | -0.8877 | 0.03357 | -0.0949 | -26.4433
-11 | -0.8663 | 0.03036 | -0.0917 | -28.5343
-10.5 | -0.839 | 0.0278 | -0.0881 | -30.1799
-10 | -0.8052 | 0.02578 | -0.0846 | -31.2335
-9.5 | -0.7691 | 0.02395 | -0.0812 | -32.1127
-9 | -0.7323 | 0.02228 | -0.0775 | -32.868
-8.5 | -0.6922 | 0.0209 | -0.0741 | -33.1196
-8 | -0.6501 | 0.01971 | -0.0707 | -32.9833
-7.5 | -0.607 | 0.01866 | -0.0674 | -32.5295
-7 | -0.5629 | 0.01774 | -0.0642 | -31.7306
-6.5 | -0.5183 | 0.01691 | -0.061 | -30.6505
-6 | -0.4747 | 0.01611 | -0.0576 | -29.4662
-5 | -0.3924 | 0.01471 | -0.05 | -26.6757
-4.5 | -0.3565 | 0.01395 | -0.0457 | -25.5556
-4 | -0.3267 | 0.01308 | -0.0404 | -24.9771
-3.5 | -0.3098 | 0.012 | -0.0326 | -25.8167
-3 | -0.3168 | 0.01099 | -0.0197 | -28.8262
-2.5 | -0.3274 | 0.0104 | -0.0056 | -31.4808
-2 | -0.2846 | 0.01015 | -0.0001 | -28.0394
-1.5 | -0.2144 | 0.01017 | 0.0003 | -21.0816
-1 | -0.148 | 0.01039 | 0.001 | -14.2445
-0.5 | -0.073 | 0.01035 | 0.0004 | -7.0531
0 | 0.0001 | 0.01026 | 0 | 0.0097466
0.5 | 0.073 | 0.01035 | -0.0004 | 7.0531
1 | 0.148 | 0.01039 | -0.001 | 14.2445
1.5 | 0.2144 | 0.01018 | -0.0003 | 21.0609
2 | 0.2846 | 0.01015 | 0.0001 | 28.0394
2.5 | 0.3279 | 0.0104 | 0.0055 | 31.5288
3 | 0.3174 | 0.01099 | 0.0196 | 28.8808
3.5 | 0.3094 | 0.01201 | 0.0326 | 25.7619
4 | 0.3268 | 0.01307 | 0.0403 | 25.0038
4.5 | 0.3566 | 0.01395 | 0.0457 | 25.5627
5 | 0.393 | 0.0147 | 0.05 | 26.7347
6 | 0.4751 | 0.0161 | 0.0576 | 29.5093
6.5 | 0.5186 | 0.0169 | 0.0609 | 30.6864
7 | 0.5632 | 0.01774 | 0.0641 | 31.7475
7.5 | 0.6076 | 0.01865 | 0.0673 | 32.5791
8 | 0.6507 | 0.0197 | 0.0706 | 33.0305
8.5 | 0.6928 | 0.02089 | 0.074 | 33.1642
9 | 0.7327 | 0.02228 | 0.0775 | 32.886
9.5 | 0.77 | 0.02392 | 0.0811 | 32.1906
10 | 0.806 | 0.02576 | 0.0846 | 31.2888
10.5 | 0.8398 | 0.02777 | 0.0881 | 30.2413
11 | 0.867 | 0.03034 | 0.0916 | 28.5761
11.5 | 0.8887 | 0.03353 | 0.0948 | 26.5046
12 | 0.9092 | 0.03714 | 0.0974 | 24.4803
12.5 | 0.9193 | 0.04186 | 0.0992 | 21.9613
13 | 0.9233 | 0.04755 | 0.0996 | 19.4175
13.5 | 0.9161 | 0.05479 | 0.0984 | 16.7202
14 | 0.9022 | 0.06337 | 0.0952 | 14.237
14.5 | 0.8789 | 0.07354 | 0.09 | 11.9513
15 | 0.8466 | 0.08538 | 0.0831 | 9.9157
15.5 | 0.8112 | 0.09827 | 0.0749 | 8.2548
16 | 0.778 | 0.11151 | 0.0662 | 6.977
16.5 | 0.7528 | 0.12416 | 0.0578 | 6.0631
17 | 0.6931 | 0.14307 | 0.045 | 4.8445
17.5 | 0.6575 | 0.15941 | 0.0347 | 4.1246
18 | 0.6209 | 0.17784 | 0.0242 | 3.4913

## 41. Re 1M Mach 0.00 (1)
BIGFOIL.COM POLAR EXPORT
s1016
S1016 |  |  |  | Cl Max: | 1.471 | at alpha= | 16 | deg
JavaFoil+Calcfoil stall+Eppler ext transition |  |  |  | L/D Max: | 70.138 | at alpha= | 3.5 | deg
Re: | 1000000 |  |  | Cd Min: | 0.0052 | at alpha= | 0 | deg
Mach: | 0 |  |  | Cl=0 at alpha= | 0 | deg
|  |  |  | @ Cl=0.1, Cd= | 0.0053175
|  |  |  | @ Cl=0.4, Cd= | 0.005811
|  |  |  | @ Cl=0.6, Cd= | 0.009931
alpha (deg) | Cl | Cd | Cm | Cl/Cd
-20 | -1.301 | 0.13536 | 0.027 | -9.612
-19.5 | -1.322 | 0.12581 | 0.027 | -10.508
-19 | -1.339 | 0.114 | 0.027 | -11.743
-18.5 | -1.352 | 0.10365 | 0.027 | -13.048
-18 | -1.367 | 0.09211 | 0.028 | -14.845
-17.5 | -1.387 | 0.07829 | 0.028 | -17.718
-17 | -1.411 | 0.06392 | 0.028 | -22.078
-16.5 | -1.443 | 0.04905 | 0.029 | -29.425
-16 | -1.471 | 0.03844 | 0.029 | -38.258
-15.5 | -1.465 | 0.03518 | 0.029 | -41.634
-15 | -1.454 | 0.03239 | 0.028 | -44.899
-14.5 | -1.438 | 0.02986 | 0.027 | -48.181
-14 | -1.419 | 0.02785 | 0.026 | -50.947
-13.5 | -1.396 | 0.02582 | 0.026 | -54.053
-13 | -1.369 | 0.02437 | 0.025 | -56.153
-12.5 | -1.338 | 0.0229 | 0.024 | -58.459
-12 | -1.306 | 0.02156 | 0.023 | -60.567
-11.5 | -1.269 | 0.02035 | 0.022 | -62.352
-11 | -1.23 | 0.01916 | 0.021 | -64.221
-10.5 | -1.188 | 0.01807 | 0.02 | -65.773
-10 | -1.144 | 0.01712 | 0.019 | -66.826
-9.5 | -1.098 | 0.01621 | 0.019 | -67.732
-9 | -1.049 | 0.01533 | 0.018 | -68.454
-8.5 | -0.998 | 0.01452 | 0.017 | -68.725
-8 | -0.945 | 0.0138 | 0.016 | -68.502
-7.5 | -0.891 | 0.01303 | 0.015 | -68.361
-7 | -0.836 | 0.0124 | 0.014 | -67.388
-6.5 | -0.78 | 0.01179 | 0.013 | -66.14
-6 | -0.722 | 0.01115 | 0.012 | -64.766
-5.5 | -0.665 | 0.01047 | 0.011 | -63.446
-5 | -0.606 | 0.01005 | 0.01 | -60.33
-4.5 | -0.548 | 0.0089 | 0.009 | -61.554
-4 | -0.489 | 0.00748 | 0.008 | -65.388
-3.5 | -0.43 | 0.00614 | 0.007 | -70.138
-3 | -0.368 | 0.00546 | 0.006 | -67.376
-2.5 | -0.307 | 0.00536 | 0.005 | -57.181
-2 | -0.245 | 0.00528 | 0.004 | -46.402
-1.5 | -0.183 | 0.00531 | 0.003 | -34.508
-1 | -0.122 | 0.00535 | 0.002 | -22.748
-0.5 | -0.061 | 0.00526 | 0.001 | -11.593
0 | 0 | 0.0052 | 0 | 0
0.5 | 0.061 | 0.00526 | -0.001 | 11.593
1 | 0.122 | 0.00535 | -0.002 | 22.748
1.5 | 0.183 | 0.00531 | -0.003 | 34.508
2 | 0.245 | 0.00528 | -0.004 | 46.402
2.5 | 0.307 | 0.00536 | -0.005 | 57.181
3 | 0.368 | 0.00546 | -0.006 | 67.376
3.5 | 0.43 | 0.00614 | -0.007 | 70.138
4 | 0.489 | 0.00748 | -0.008 | 65.388
4.5 | 0.548 | 0.0089 | -0.009 | 61.554
5 | 0.606 | 0.01005 | -0.01 | 60.33
5.5 | 0.665 | 0.01047 | -0.011 | 63.446
6 | 0.722 | 0.01115 | -0.012 | 64.766
6.5 | 0.78 | 0.01179 | -0.013 | 66.14
7 | 0.836 | 0.0124 | -0.014 | 67.388
7.5 | 0.891 | 0.01303 | -0.015 | 68.361
8 | 0.945 | 0.0138 | -0.016 | 68.502
8.5 | 0.998 | 0.01452 | -0.017 | 68.725
9 | 1.049 | 0.01533 | -0.018 | 68.454
9.5 | 1.098 | 0.01621 | -0.019 | 67.732
10 | 1.144 | 0.01712 | -0.019 | 66.826
10.5 | 1.188 | 0.01807 | -0.02 | 65.773
11 | 1.23 | 0.01916 | -0.021 | 64.221
11.5 | 1.269 | 0.02035 | -0.022 | 62.352
12 | 1.306 | 0.02156 | -0.023 | 60.567
12.5 | 1.338 | 0.0229 | -0.024 | 58.459
13 | 1.369 | 0.02437 | -0.025 | 56.153
13.5 | 1.396 | 0.02582 | -0.026 | 54.053
14 | 1.419 | 0.02785 | -0.026 | 50.947
14.5 | 1.438 | 0.02986 | -0.027 | 48.181
15 | 1.454 | 0.03239 | -0.028 | 44.899
15.5 | 1.465 | 0.03518 | -0.029 | 41.634
16 | 1.471 | 0.03844 | -0.029 | 38.258
16.5 | 1.443 | 0.04905 | -0.029 | 29.425
17 | 1.411 | 0.06392 | -0.028 | 22.078
17.5 | 1.387 | 0.07829 | -0.028 | 17.718
18 | 1.367 | 0.09211 | -0.028 | 14.845
18.5 | 1.352 | 0.10365 | -0.027 | 13.048
19 | 1.339 | 0.114 | -0.027 | 11.743
19.5 | 1.322 | 0.12581 | -0.027 | 10.508
20 | 1.301 | 0.13536 | -0.027 | 9.612

## 42. Re 1M Mach 0.00 (2)
BIGFOIL.COM POLAR EXPORT
s1016
S1016 |  |  |  | Cl Max: | 1.2602 | at alpha= | 19 | deg
XFOIL ncrit=9 |  |  |  | L/D Max: | 52.1157 | at alpha= | 10 | deg
Re: | 1000000 |  |  | Cd Min: | 0.07126 | at alpha= | -20 | deg
Mach: | 0 |  |  | Cl=0 at alpha= | 0 | deg
|  |  |  | @ Cl=0.1, Cd= | 0.0072367
|  |  |  | @ Cl=0.4, Cd= | 0.0089746
|  |  |  | @ Cl=0.6, Cd= | 0.012359
alpha (deg) | Cl | Cd | Cm | Cl/Cd
-20 | -1.2278 | 0.07126 | -0.0624 | -17.2299
-19.5 | -1.2524 | 0.06172 | -0.0659 | -20.2916
-19 | -1.259 | 0.05501 | -0.0678 | -22.8867
-18.5 | -1.2548 | 0.04997 | -0.0687 | -25.1111
-18 | -1.2526 | 0.04508 | -0.0687 | -27.7862
-17.5 | -1.2476 | 0.04081 | -0.0682 | -30.5709
-17 | -1.2313 | 0.03774 | -0.0675 | -32.6259
-16.5 | -1.22 | 0.03446 | -0.066 | -35.4034
-16 | -1.2005 | 0.03202 | -0.0646 | -37.4922
-15.5 | -1.1816 | 0.02965 | -0.0627 | -39.8516
-15 | -1.1568 | 0.02782 | -0.061 | -41.5816
-14.5 | -1.1338 | 0.02595 | -0.0589 | -43.6917
-14 | -1.1043 | 0.02455 | -0.0571 | -44.9817
-13.5 | -1.0781 | 0.02304 | -0.0548 | -46.7925
-13 | -1.0458 | 0.02187 | -0.053 | -47.8189
-12.5 | -1.0148 | 0.02065 | -0.0509 | -49.1429
-12 | -0.9814 | 0.01957 | -0.0489 | -50.1482
-11.5 | -0.9455 | 0.01868 | -0.0472 | -50.6156
-11 | -0.911 | 0.0177 | -0.0451 | -51.4689
-10.5 | -0.8752 | 0.01683 | -0.0431 | -52.0024
-10 | -0.8372 | 0.01607 | -0.0412 | -52.0971
-9.5 | -0.7986 | 0.01537 | -0.0394 | -51.9584
-9 | -0.7597 | 0.0147 | -0.0375 | -51.6803
-8.5 | -0.721 | 0.01404 | -0.0355 | -51.3533
-8 | -0.6817 | 0.01345 | -0.0336 | -50.684
-7.5 | -0.6426 | 0.01297 | -0.0315 | -49.5451
-7 | -0.6027 | 0.01242 | -0.0295 | -48.5266
-6.5 | -0.5645 | 0.01182 | -0.0272 | -47.758
-6 | -0.5267 | 0.01123 | -0.0247 | -46.9012
-5.5 | -0.491 | 0.01066 | -0.0217 | -46.06
-5 | -0.4625 | 0.01007 | -0.0173 | -45.9285
-4.5 | -0.4369 | 0.00963 | -0.0119 | -45.3686
-4 | -0.4047 | 0.00907 | -0.0079 | -44.6196
-3.5 | -0.372 | 0.00843 | -0.0039 | -44.1281
-3 | -0.3384 | 0.00779 | 0 | -43.4403
-2.5 | -0.2953 | 0.00724 | 0.0023 | -40.7873
-2 | -0.2382 | 0.00722 | 0.0022 | -32.9917
-1.5 | -0.1789 | 0.00716 | 0.0018 | -24.986
-1 | -0.1198 | 0.00724 | 0.0013 | -16.547
-0.5 | -0.0603 | 0.00723 | 0.0007 | -8.3402
0 | 0 | 0.00715 | 0 | 0
0.5 | 0.0603 | 0.00723 | -0.0007 | 8.3402
1 | 0.1198 | 0.00724 | -0.0013 | 16.547
1.5 | 0.1789 | 0.00716 | -0.0018 | 24.986
2 | 0.2382 | 0.00722 | -0.0022 | 32.9917
2.5 | 0.2953 | 0.00724 | -0.0023 | 40.7873
3 | 0.3382 | 0.0078 | 0.0001 | 43.359
3.5 | 0.3721 | 0.00842 | 0.0039 | 44.1924
4 | 0.4048 | 0.00907 | 0.0078 | 44.6307
4.5 | 0.4371 | 0.00963 | 0.0119 | 45.3894
5 | 0.4626 | 0.01008 | 0.0172 | 45.8929
5.5 | 0.4916 | 0.01065 | 0.0216 | 46.1596
6 | 0.5268 | 0.01123 | 0.0247 | 46.9101
6.5 | 0.5647 | 0.01181 | 0.0272 | 47.8154
7 | 0.6033 | 0.01241 | 0.0294 | 48.614
7.5 | 0.6428 | 0.01296 | 0.0315 | 49.5988
8 | 0.682 | 0.01345 | 0.0335 | 50.7063
8.5 | 0.7213 | 0.01404 | 0.0355 | 51.3746
9 | 0.76 | 0.01469 | 0.0375 | 51.7359
9.5 | 0.7991 | 0.01536 | 0.0393 | 52.0247
10 | 0.8375 | 0.01607 | 0.0412 | 52.1157
10.5 | 0.8756 | 0.01682 | 0.043 | 52.0571
11 | 0.9115 | 0.01769 | 0.045 | 51.5263
11.5 | 0.9464 | 0.01865 | 0.047 | 50.7453
12 | 0.982 | 0.01956 | 0.0489 | 50.2045
12.5 | 1.0155 | 0.02063 | 0.0508 | 49.2244
13 | 1.0465 | 0.02184 | 0.0529 | 47.9167
13.5 | 1.0787 | 0.02302 | 0.0547 | 46.8593
14 | 1.1049 | 0.02453 | 0.057 | 45.0428
14.5 | 1.1346 | 0.02591 | 0.0588 | 43.79
15 | 1.1584 | 0.02774 | 0.0608 | 41.7592
15.5 | 1.1825 | 0.02961 | 0.0626 | 39.9358
16 | 1.2018 | 0.03195 | 0.0645 | 37.615
16.5 | 1.2211 | 0.0344 | 0.0659 | 35.4971
17 | 1.2333 | 0.0376 | 0.0674 | 32.8005
17.5 | 1.2483 | 0.04078 | 0.0681 | 30.6106
18 | 1.2548 | 0.0449 | 0.0687 | 27.9465
18.5 | 1.2578 | 0.04969 | 0.0686 | 25.3129
19 | 1.2602 | 0.05491 | 0.0678 | 22.9503
19.5 | 1.253 | 0.0617 | 0.0659 | 20.3079
20 | 1.2326 | 0.07065 | 0.0626 | 17.4466

## 43. Re 1M Mach 0.10 (1)
BIGFOIL.COM POLAR EXPORT
s1016
S1016 |  |  |  | Cl Max: | 1.452 | at alpha= | 15.5 | deg
JavaFoil+Calcfoil stall+Eppler ext transition |  |  |  | L/D Max: | 69.514 | at alpha= | 3.5 | deg
Re: | 1000000 |  |  | Cd Min: | 0.0052 | at alpha= | 0 | deg
Mach: | 0.1 |  |  | Cl=0 at alpha= | 0 | deg
|  |  |  | @ Cl=0.1, Cd= | 0.005332
|  |  |  | @ Cl=0.4, Cd= | 0.0058484
|  |  |  | @ Cl=0.6, Cd= | 0.0099954
alpha (deg) | Cl | Cd | Cm | Cl/Cd
-20 | -1.261 | 0.14091 | 0.027 | -8.947
-19.5 | -1.284 | 0.13243 | 0.027 | -9.697
-19 | -1.304 | 0.11993 | 0.027 | -10.874
-18.5 | -1.32 | 0.10963 | 0.027 | -12.039
-18 | -1.336 | 0.09857 | 0.027 | -13.552
-17.5 | -1.356 | 0.08521 | 0.027 | -15.907
-17 | -1.376 | 0.07232 | 0.028 | -19.027
-16.5 | -1.41 | 0.05567 | 0.028 | -25.32
-16 | -1.448 | 0.04137 | 0.029 | -35.005
-15.5 | -1.452 | 0.03661 | 0.029 | -39.667
-15 | -1.445 | 0.03323 | 0.028 | -43.491
-14.5 | -1.433 | 0.03049 | 0.027 | -46.984
-14 | -1.415 | 0.02857 | 0.026 | -49.534
-13.5 | -1.393 | 0.02635 | 0.026 | -52.888
-13 | -1.368 | 0.02473 | 0.025 | -55.311
-12.5 | -1.339 | 0.02327 | 0.024 | -57.553
-12 | -1.307 | 0.02189 | 0.023 | -59.703
-11.5 | -1.271 | 0.0206 | 0.022 | -61.729
-11 | -1.233 | 0.01943 | 0.021 | -63.468
-10.5 | -1.192 | 0.0183 | 0.02 | -65.111
-10 | -1.148 | 0.01731 | 0.02 | -66.297
-9.5 | -1.102 | 0.0164 | 0.019 | -67.181
-9 | -1.053 | 0.0155 | 0.018 | -67.966
-8.5 | -1.002 | 0.01468 | 0.017 | -68.246
-8 | -0.949 | 0.01393 | 0.016 | -68.127
-7.5 | -0.895 | 0.01313 | 0.015 | -68.144
-7 | -0.84 | 0.0125 | 0.014 | -67.149
-6.5 | -0.783 | 0.01187 | 0.013 | -65.975
-6 | -0.726 | 0.01124 | 0.012 | -64.565
-5.5 | -0.668 | 0.01103 | 0.011 | -60.522
-5 | -0.609 | 0.01018 | 0.01 | -59.84
-4.5 | -0.55 | 0.00897 | 0.009 | -61.36
-4 | -0.491 | 0.00758 | 0.008 | -64.858
-3.5 | -0.432 | 0.00622 | 0.007 | -69.514
-3 | -0.37 | 0.0055 | 0.006 | -67.291
-2.5 | -0.308 | 0.00539 | 0.005 | -57.179
-2 | -0.246 | 0.00531 | 0.004 | -46.34
-1.5 | -0.184 | 0.00533 | 0.003 | -34.499
-1 | -0.122 | 0.00535 | 0.002 | -22.867
-0.5 | -0.061 | 0.0053 | 0.001 | -11.554
0 | 0 | 0.0052 | 0 | 0
0.5 | 0.061 | 0.0053 | -0.001 | 11.554
1 | 0.122 | 0.00535 | -0.002 | 22.867
1.5 | 0.184 | 0.00533 | -0.003 | 34.499
2 | 0.246 | 0.00531 | -0.004 | 46.34
2.5 | 0.308 | 0.00539 | -0.005 | 57.179
3 | 0.37 | 0.0055 | -0.006 | 67.291
3.5 | 0.432 | 0.00622 | -0.007 | 69.514
4 | 0.491 | 0.00758 | -0.008 | 64.858
4.5 | 0.55 | 0.00897 | -0.009 | 61.36
5 | 0.609 | 0.01018 | -0.01 | 59.84
5.5 | 0.668 | 0.01103 | -0.011 | 60.522
6 | 0.726 | 0.01124 | -0.012 | 64.565
6.5 | 0.783 | 0.01187 | -0.013 | 65.975
7 | 0.84 | 0.0125 | -0.014 | 67.149
7.5 | 0.895 | 0.01313 | -0.015 | 68.144
8 | 0.949 | 0.01393 | -0.016 | 68.127
8.5 | 1.002 | 0.01468 | -0.017 | 68.246
9 | 1.053 | 0.0155 | -0.018 | 67.966
9.5 | 1.102 | 0.0164 | -0.019 | 67.181
10 | 1.148 | 0.01731 | -0.02 | 66.297
10.5 | 1.192 | 0.0183 | -0.02 | 65.111
11 | 1.233 | 0.01943 | -0.021 | 63.468
11.5 | 1.271 | 0.0206 | -0.022 | 61.729
12 | 1.307 | 0.02189 | -0.023 | 59.703
12.5 | 1.339 | 0.02327 | -0.024 | 57.553
13 | 1.368 | 0.02473 | -0.025 | 55.311
13.5 | 1.393 | 0.02635 | -0.026 | 52.888
14 | 1.415 | 0.02857 | -0.026 | 49.534
14.5 | 1.433 | 0.03049 | -0.027 | 46.984
15 | 1.445 | 0.03323 | -0.028 | 43.491
15.5 | 1.452 | 0.03661 | -0.029 | 39.667
16 | 1.448 | 0.04137 | -0.029 | 35.005
16.5 | 1.41 | 0.05567 | -0.028 | 25.32
17 | 1.376 | 0.07232 | -0.028 | 19.027
17.5 | 1.356 | 0.08521 | -0.027 | 15.907
18 | 1.336 | 0.09857 | -0.027 | 13.552
18.5 | 1.32 | 0.10963 | -0.027 | 12.039
19 | 1.304 | 0.11993 | -0.027 | 10.874
19.5 | 1.284 | 0.13243 | -0.027 | 9.697
20 | 1.261 | 0.14091 | -0.027 | 8.947

## 44. Re 1M Mach 0.10 (2)
BIGFOIL.COM POLAR EXPORT
s1016
S1016 |  |  |  | Cl Max: | 1.2458 | at alpha= | 18.5 | deg
XFOIL ncrit=9 |  |  |  | L/D Max: | 51.4242 | at alpha= | 10 | deg
Re: | 1000000 |  |  | Cd Min: | 0.06671 | at alpha= | 19.5 | deg
Mach: | 0.1 |  |  | Cl=0 at alpha= | 0 | deg
|  |  |  | @ Cl=0.1, Cd= | 0.0072566
|  |  |  | @ Cl=0.4, Cd= | 0.0090439
|  |  |  | @ Cl=0.6, Cd= | 0.012507
alpha (deg) | Cl | Cd | Cm | Cl/Cd
-19.5 | -1.2287 | 0.06652 | -0.0657 | -18.4711
-19 | -1.2423 | 0.05861 | -0.0684 | -21.196
-18.5 | -1.2428 | 0.05275 | -0.0698 | -23.5602
-18 | -1.238 | 0.04787 | -0.0703 | -25.8617
-17 | -1.2269 | 0.03918 | -0.0694 | -31.3144
-16.5 | -1.2139 | 0.03587 | -0.0682 | -33.8417
-16 | -1.1985 | 0.03299 | -0.0666 | -36.3292
-15.5 | -1.178 | 0.03064 | -0.0649 | -38.4465
-15 | -1.1562 | 0.02851 | -0.063 | -40.5542
-14.5 | -1.1317 | 0.02666 | -0.061 | -42.4494
-14 | -1.1051 | 0.02503 | -0.0589 | -44.151
-13 | -1.0449 | 0.02234 | -0.0549 | -46.7726
-12.5 | -1.0156 | 0.02099 | -0.0526 | -48.3849
-12 | -0.9815 | 0.01991 | -0.0506 | -49.2968
-11.5 | -0.9466 | 0.01893 | -0.0486 | -50.0053
-11 | -0.9118 | 0.01794 | -0.0465 | -50.825
-10.5 | -0.8753 | 0.01707 | -0.0445 | -51.2771
-10 | -0.8373 | 0.01629 | -0.0426 | -51.3996
-9.5 | -0.7984 | 0.01557 | -0.0407 | -51.2781
-9 | -0.7603 | 0.01485 | -0.0387 | -51.1987
-8.5 | -0.7211 | 0.01419 | -0.0367 | -50.8175
-8 | -0.6817 | 0.01359 | -0.0347 | -50.1619
-7.5 | -0.6423 | 0.01311 | -0.0326 | -48.9931
-7 | -0.6018 | 0.01255 | -0.0306 | -47.9522
-6.5 | -0.5633 | 0.01194 | -0.0283 | -47.1776
-6 | -0.5248 | 0.01136 | -0.0258 | -46.1972
-5.5 | -0.4887 | 0.01078 | -0.0229 | -45.334
-5 | -0.4593 | 0.01014 | -0.0186 | -45.2959
-4.5 | -0.4348 | 0.0097 | -0.013 | -44.8247
-4 | -0.4043 | 0.00913 | -0.0085 | -44.2826
-3.5 | -0.372 | 0.00851 | -0.0044 | -43.7133
-3 | -0.3387 | 0.00787 | -0.0004 | -43.0368
-2.5 | -0.2968 | 0.00727 | 0.0022 | -40.8253
-2 | -0.2397 | 0.00725 | 0.0022 | -33.0621
-1.5 | -0.18 | 0.00719 | 0.0018 | -25.0348
-1 | -0.1207 | 0.00726 | 0.0013 | -16.6253
-0.5 | -0.0606 | 0.00725 | 0.0007 | -8.3586
0 | 0 | 0.00717 | 0 | 0
0.5 | 0.0606 | 0.00725 | -0.0007 | 8.3586
1 | 0.1207 | 0.00726 | -0.0013 | 16.6253
1.5 | 0.18 | 0.00719 | -0.0018 | 25.0348
2 | 0.2397 | 0.00725 | -0.0022 | 33.0621
2.5 | 0.2968 | 0.00727 | -0.0022 | 40.8253
3 | 0.3385 | 0.00788 | 0.0005 | 42.9569
3.5 | 0.3722 | 0.0085 | 0.0043 | 43.7882
4 | 0.4044 | 0.00913 | 0.0085 | 44.2935
4.5 | 0.435 | 0.0097 | 0.0129 | 44.8454
5 | 0.4593 | 0.01015 | 0.0186 | 45.2512
5.5 | 0.4892 | 0.01076 | 0.0228 | 45.4647
6 | 0.5249 | 0.01136 | 0.0258 | 46.206
6.5 | 0.5635 | 0.01194 | 0.0282 | 47.1943
7 | 0.6021 | 0.01254 | 0.0306 | 48.0144
7.5 | 0.6425 | 0.0131 | 0.0325 | 49.0458
8 | 0.682 | 0.01359 | 0.0346 | 50.184
8.5 | 0.7214 | 0.01418 | 0.0366 | 50.8745
9 | 0.7606 | 0.01484 | 0.0386 | 51.2534
9.5 | 0.7987 | 0.01557 | 0.0407 | 51.2974
10 | 0.8377 | 0.01629 | 0.0426 | 51.4242
10.5 | 0.8758 | 0.01706 | 0.0444 | 51.3365
11 | 0.9123 | 0.01793 | 0.0465 | 50.8812
11.5 | 0.9472 | 0.01891 | 0.0486 | 50.0899
12 | 0.982 | 0.0199 | 0.0505 | 49.3467
12.5 | 1.0163 | 0.02097 | 0.0525 | 48.4645
13 | 1.0454 | 0.02232 | 0.0548 | 46.8369
14 | 1.1057 | 0.02501 | 0.0588 | 44.2103
14.5 | 1.1326 | 0.02663 | 0.0609 | 42.531
15 | 1.1578 | 0.02843 | 0.0628 | 40.7246
15.5 | 1.179 | 0.0306 | 0.0648 | 38.5294
16 | 1.1997 | 0.03293 | 0.0665 | 36.4318
16.5 | 1.2145 | 0.03585 | 0.0681 | 33.8773
17 | 1.2286 | 0.03905 | 0.0693 | 31.4622
17.5 | 1.24 | 0.04271 | 0.07 | 29.033
18 | 1.2396 | 0.04773 | 0.0702 | 25.9711
18.5 | 1.2458 | 0.05246 | 0.0697 | 23.7476
19 | 1.2434 | 0.05852 | 0.0684 | 21.2474
19.5 | 1.2277 | 0.06671 | 0.0656 | 18.4035

## 45. Re 1M Mach 0.25 (1)
BIGFOIL.COM POLAR EXPORT
s1016
S1016 |  |  |  | Cl Max: | 1.374 | at alpha= | 14 | deg
JavaFoil+Calcfoil stall+Eppler ext transition |  |  |  | L/D Max: | 66.427 | at alpha= | 8 | deg
Re: | 1000000 |  |  | Cd Min: | 0.00536 | at alpha= | 0 | deg
Mach: | 0.25 |  |  | Cl=0 at alpha= | 0 | deg
|  |  |  | @ Cl=0.1, Cd= | 0.0054577
|  |  |  | @ Cl=0.4, Cd= | 0.0061289
|  |  |  | @ Cl=0.6, Cd= | 0.010324
alpha (deg) | Cl | Cd | Cm | Cl/Cd
-19 | -1.033 | 0.15986 | 0.024 | -6.459
-18.5 | -1.073 | 0.14667 | 0.024 | -7.318
-18 | -1.111 | 0.13496 | 0.024 | -8.234
-17.5 | -1.146 | 0.12303 | 0.024 | -9.315
-17 | -1.179 | 0.11084 | 0.025 | -10.633
-16.5 | -1.207 | 0.09933 | 0.025 | -12.154
-16 | -1.24 | 0.08466 | 0.025 | -14.645
-15.5 | -1.277 | 0.06835 | 0.026 | -18.679
-15 | -1.33 | 0.04904 | 0.027 | -27.114
-14.5 | -1.373 | 0.03653 | 0.028 | -37.588
-14 | -1.374 | 0.03269 | 0.027 | -42.048
-13.5 | -1.367 | 0.02999 | 0.026 | -45.577
-13 | -1.353 | 0.02756 | 0.025 | -49.104
-12.5 | -1.333 | 0.02561 | 0.025 | -52.067
-12 | -1.308 | 0.02382 | 0.024 | -54.917
-11.5 | -1.279 | 0.0223 | 0.023 | -57.369
-11 | -1.245 | 0.02091 | 0.022 | -59.57
-10.5 | -1.208 | 0.01959 | 0.021 | -61.636
-10 | -1.167 | 0.01839 | 0.02 | -63.435
-9.5 | -1.122 | 0.01735 | 0.019 | -64.648
-9 | -1.074 | 0.01642 | 0.018 | -65.415
-8.5 | -1.023 | 0.01545 | 0.017 | -66.207
-8 | -0.97 | 0.0146 | 0.016 | -66.427
-7.5 | -0.915 | 0.01383 | 0.015 | -66.193
-7 | -0.859 | 0.01306 | 0.014 | -65.814
-6.5 | -0.802 | 0.01238 | 0.013 | -64.768
-6 | -0.743 | 0.01214 | 0.012 | -61.23
-5.5 | -0.684 | 0.01156 | 0.011 | -59.138
-5 | -0.624 | 0.01078 | 0.01 | -57.87
-4.5 | -0.564 | 0.00964 | 0.009 | -58.491
-4 | -0.503 | 0.00821 | 0.008 | -61.328
-3.5 | -0.443 | 0.00676 | 0.007 | -65.498
-3 | -0.381 | 0.00585 | 0.006 | -65.087
-2.5 | -0.316 | 0.00552 | 0.005 | -57.147
-2 | -0.252 | 0.00542 | 0.004 | -46.549
-1.5 | -0.189 | 0.0054 | 0.003 | -34.955
-1 | -0.125 | 0.00549 | 0.002 | -22.805
-0.5 | -0.063 | 0.00541 | 0.001 | -11.593
0 | 0 | 0.00536 | 0 | 0
0.5 | 0.063 | 0.00541 | -0.001 | 11.593
1 | 0.125 | 0.00549 | -0.002 | 22.805
1.5 | 0.189 | 0.0054 | -0.003 | 34.955
2 | 0.252 | 0.00542 | -0.004 | 46.549
2.5 | 0.316 | 0.00552 | -0.005 | 57.147
3 | 0.381 | 0.00585 | -0.006 | 65.087
3.5 | 0.443 | 0.00676 | -0.007 | 65.498
4 | 0.503 | 0.00821 | -0.008 | 61.328
4.5 | 0.564 | 0.00964 | -0.009 | 58.491
5 | 0.624 | 0.01078 | -0.01 | 57.87
5.5 | 0.684 | 0.01156 | -0.011 | 59.138
6 | 0.743 | 0.01214 | -0.012 | 61.23
6.5 | 0.802 | 0.01238 | -0.013 | 64.768
7 | 0.859 | 0.01306 | -0.014 | 65.814
7.5 | 0.915 | 0.01383 | -0.015 | 66.193
8 | 0.97 | 0.0146 | -0.016 | 66.427
8.5 | 1.023 | 0.01545 | -0.017 | 66.207
9 | 1.074 | 0.01642 | -0.018 | 65.415
9.5 | 1.122 | 0.01735 | -0.019 | 64.648
10 | 1.167 | 0.01839 | -0.02 | 63.435
10.5 | 1.208 | 0.01959 | -0.021 | 61.636
11 | 1.245 | 0.02091 | -0.022 | 59.57
11.5 | 1.279 | 0.0223 | -0.023 | 57.369
12 | 1.308 | 0.02382 | -0.024 | 54.917
12.5 | 1.333 | 0.02561 | -0.025 | 52.067
13 | 1.353 | 0.02756 | -0.025 | 49.104
13.5 | 1.367 | 0.02999 | -0.026 | 45.577
14 | 1.374 | 0.03269 | -0.027 | 42.048
14.5 | 1.373 | 0.03653 | -0.028 | 37.588
15 | 1.33 | 0.04904 | -0.027 | 27.114
15.5 | 1.277 | 0.06835 | -0.026 | 18.679
16 | 1.24 | 0.08466 | -0.025 | 14.645
16.5 | 1.208 | 0.09876 | -0.025 | 12.233
17 | 1.179 | 0.11084 | -0.025 | 10.633
17.5 | 1.146 | 0.12303 | -0.024 | 9.315
18 | 1.111 | 0.13496 | -0.024 | 8.234
18.5 | 1.073 | 0.14667 | -0.024 | 7.318
19 | 1.034 | 0.15856 | -0.024 | 6.519

## 46. Re 1M Mach 0.25 (2)
BIGFOIL.COM POLAR EXPORT
s1016
S1016 |  |  |  | Cl Max: | 1.1776 | at alpha= | 16.5 | deg
XFOIL ncrit=9 |  |  |  | L/D Max: | 48.3937 | at alpha= | 9.5 | deg
Re: | 1000000 |  |  | Cd Min: | 0.11181 | at alpha= | -20 | deg
Mach: | 0.25 |  |  | Cl=0 at alpha= | 0 | deg
|  |  |  | @ Cl=0.1, Cd= | 0.00737
|  |  |  | @ Cl=0.4, Cd= | 0.0095875
|  |  |  | @ Cl=0.6, Cd= | 0.013228
alpha (deg) | Cl | Cd | Cm | Cl/Cd
-20 | -1.0399 | 0.11181 | -0.0485 | -9.3006
-19.5 | -1.0743 | 0.09861 | -0.0562 | -10.8944
-19 | -1.115 | 0.08499 | -0.0638 | -13.1192
-18.5 | -1.1433 | 0.07376 | -0.0696 | -15.5003
-17.5 | -1.1708 | 0.0569 | -0.0761 | -20.5764
-17 | -1.1764 | 0.05029 | -0.0774 | -23.3923
-16.5 | -1.1761 | 0.04479 | -0.0776 | -26.2581
-16 | -1.1665 | 0.04055 | -0.077 | -28.767
-15.5 | -1.1586 | 0.0365 | -0.0755 | -31.7425
-15 | -1.1377 | 0.03372 | -0.074 | -33.7396
-14.5 | -1.1222 | 0.03077 | -0.0717 | -36.4706
-14 | -1.098 | 0.02858 | -0.0694 | -38.4185
-13.5 | -1.0737 | 0.02651 | -0.067 | -40.5017
-13 | -1.0461 | 0.0247 | -0.0645 | -42.3522
-12.5 | -1.0129 | 0.0233 | -0.0623 | -43.4721
-12 | -0.983 | 0.02178 | -0.0596 | -45.1331
-11.5 | -0.9494 | 0.02053 | -0.0571 | -46.2445
-11 | -0.9128 | 0.01946 | -0.0548 | -46.9065
-10.5 | -0.8769 | 0.0184 | -0.0523 | -47.6576
-10 | -0.8397 | 0.01743 | -0.0499 | -48.1756
-9.5 | -0.8009 | 0.01658 | -0.0476 | -48.3052
-9 | -0.7613 | 0.01579 | -0.0453 | -48.2141
-8.5 | -0.7206 | 0.01509 | -0.0431 | -47.7535
-8 | -0.6802 | 0.01444 | -0.0408 | -47.1053
-7.5 | -0.6394 | 0.01387 | -0.0386 | -46.0995
-7 | -0.5984 | 0.01322 | -0.0363 | -45.2648
-6.5 | -0.5574 | 0.01261 | -0.034 | -44.203
-6 | -0.5176 | 0.01199 | -0.0315 | -43.1693
-5.5 | -0.4788 | 0.01139 | -0.0287 | -42.0369
-5 | -0.4449 | 0.01069 | -0.025 | -41.6183
-4.5 | -0.4157 | 0.01003 | -0.0203 | -41.4457
-4 | -0.3972 | 0.0095 | -0.0131 | -41.8105
-3.5 | -0.3703 | 0.00897 | -0.0076 | -41.2821
-3 | -0.3401 | 0.00827 | -0.0027 | -41.1245
-2.5 | -0.3035 | 0.00749 | 0.0013 | -40.5207
-2 | -0.248 | 0.00736 | 0.0021 | -33.6957
-1.5 | -0.1863 | 0.00733 | 0.0017 | -25.4161
-1 | -0.1256 | 0.00737 | 0.0013 | -17.0421
-0.5 | -0.0625 | 0.00737 | 0.0007 | -8.4803
0 | 0 | 0.00732 | 0 | 0
0.5 | 0.0625 | 0.00737 | -0.0007 | 8.4803
1 | 0.1256 | 0.00737 | -0.0013 | 17.0421
1.5 | 0.1863 | 0.00733 | -0.0017 | 25.4161
2 | 0.248 | 0.00736 | -0.0021 | 33.6957
2.5 | 0.3037 | 0.00748 | -0.0013 | 40.6016
3 | 0.3399 | 0.00827 | 0.0027 | 41.1004
3.5 | 0.3704 | 0.00897 | 0.0075 | 41.2932
4 | 0.3972 | 0.00951 | 0.0131 | 41.7666
4.5 | 0.416 | 0.01003 | 0.0202 | 41.4756
5 | 0.445 | 0.01069 | 0.025 | 41.6277
5.5 | 0.4794 | 0.01137 | 0.0286 | 42.1636
6 | 0.5178 | 0.01198 | 0.0314 | 43.222
6.5 | 0.5576 | 0.01261 | 0.034 | 44.2189
7 | 0.5989 | 0.01321 | 0.0362 | 45.3369
7.5 | 0.6397 | 0.01387 | 0.0385 | 46.1211
8 | 0.6805 | 0.01443 | 0.0408 | 47.1587
8.5 | 0.7211 | 0.01508 | 0.0431 | 47.8183
9 | 0.7616 | 0.01579 | 0.0453 | 48.2331
9.5 | 0.8014 | 0.01656 | 0.0475 | 48.3937
10 | 0.8401 | 0.01743 | 0.0499 | 48.1985
10.5 | 0.8774 | 0.01839 | 0.0522 | 47.7107
11 | 0.9134 | 0.01945 | 0.0547 | 46.9614
11.5 | 0.9502 | 0.0205 | 0.057 | 46.3512
12 | 0.9839 | 0.02175 | 0.0595 | 45.2368
12.5 | 1.0138 | 0.02327 | 0.0622 | 43.5668
13 | 1.047 | 0.02467 | 0.0644 | 42.4402
13.5 | 1.0742 | 0.0265 | 0.0669 | 40.5358
14 | 1.0983 | 0.02858 | 0.0694 | 38.429
14.5 | 1.1232 | 0.03072 | 0.0716 | 36.5625
15 | 1.1407 | 0.03353 | 0.0738 | 34.0203
15.5 | 1.1596 | 0.03645 | 0.0755 | 31.8134
16 | 1.1677 | 0.04048 | 0.0769 | 28.8463
16.5 | 1.1776 | 0.04468 | 0.0776 | 26.3563
17 | 1.1766 | 0.05032 | 0.0774 | 23.3824
17.5 | 1.1708 | 0.05696 | 0.076 | 20.5548
18.5 | 1.1456 | 0.07353 | 0.0696 | 15.58
19 | 1.1151 | 0.08506 | 0.0637 | 13.1096
19.5 | 1.0728 | 0.09894 | 0.056 | 10.8429
20 | 1.0433 | 0.1114 | 0.0487 | 9.3654

## 47. Re 1M Mach 0.50 (1)
BIGFOIL.COM POLAR EXPORT
s1016
S1016 |  |  |  | Cl Max: | 1.155 | at alpha= | 9.5 | deg
JavaFoil+Calcfoil stall+Eppler ext transition |  |  |  | L/D Max: | 57.276 | at alpha= | 6.5 | deg
Re: | 1000000 |  |  | Cd Min: | 0.0059 | at alpha= | -1.5 | deg
Mach: | 0.5 |  |  | Cl=0 at alpha= | 0 | deg
|  |  |  | @ Cl=0.1, Cd= | 0.0059439
|  |  |  | @ Cl=0.4, Cd= | 0.0070152
|  |  |  | @ Cl=0.6, Cd= | 0.011454
alpha (deg) | Cl | Cd | Cm | Cl/Cd
-14.5 | -0.821 | 0.14395 | 0.018 | -5.701
-14 | -0.79 | 0.14069 | 0.017 | -5.616
-13.5 | -0.761 | 0.13599 | 0.015 | -5.597
-13 | -0.733 | 0.12721 | 0.015 | -5.763
-12.5 | -0.707 | 0.12319 | 0.015 | -5.738
-12 | -0.677 | 0.11208 | 0.013 | -6.037
-11.5 | -0.648 | 0.10425 | 0.012 | -6.218
-11 | -0.625 | 0.09233 | 0.014 | -6.766
-10.5 | -1.095 | 0.03192 | 0.023 | -34.307
-10 | -1.152 | 0.02695 | 0.022 | -42.736
-9.5 | -1.155 | 0.02436 | 0.021 | -47.43
-9 | -1.135 | 0.02209 | 0.02 | -51.39
-8.5 | -1.096 | 0.02041 | 0.019 | -53.696
-8 | -1.049 | 0.0189 | 0.018 | -55.499
-7.5 | -0.997 | 0.01755 | 0.017 | -56.832
-7 | -0.941 | 0.01646 | 0.016 | -57.186
-6.5 | -0.881 | 0.01539 | 0.015 | -57.276
-6 | -0.819 | 0.01445 | 0.014 | -56.67
-5.5 | -0.755 | 0.01357 | 0.012 | -55.622
-5 | -0.69 | 0.01279 | 0.011 | -53.935
-4.5 | -0.623 | 0.01188 | 0.01 | -52.475
-4 | -0.556 | 0.01064 | 0.009 | -52.275
-3.5 | -0.489 | 0.00913 | 0.008 | -53.527
-3 | -0.421 | 0.00735 | 0.007 | -57.251
-2.5 | -0.352 | 0.00625 | 0.006 | -56.233
-2 | -0.28 | 0.00594 | 0.004 | -47.094
-1.5 | -0.21 | 0.0059 | 0.003 | -35.522
-1 | -0.139 | 0.00591 | 0.002 | -23.586
-0.5 | -0.07 | 0.00597 | 0.001 | -11.642
0 | 0 | 0.00592 | 0 | 0
0.5 | 0.07 | 0.00597 | -0.001 | 11.642
1 | 0.139 | 0.00591 | -0.002 | 23.586
1.5 | 0.21 | 0.0059 | -0.003 | 35.522
2 | 0.28 | 0.00594 | -0.004 | 47.094
2.5 | 0.352 | 0.00625 | -0.006 | 56.233
3 | 0.421 | 0.00735 | -0.007 | 57.251
3.5 | 0.489 | 0.00913 | -0.008 | 53.527
4 | 0.556 | 0.01064 | -0.009 | 52.275
4.5 | 0.623 | 0.01188 | -0.01 | 52.453
5 | 0.69 | 0.01279 | -0.011 | 53.935
5.5 | 0.755 | 0.01357 | -0.012 | 55.622
6 | 0.819 | 0.01445 | -0.014 | 56.67
6.5 | 0.881 | 0.01539 | -0.015 | 57.276
7 | 0.941 | 0.01647 | -0.016 | 57.133
7.5 | 0.997 | 0.0176 | -0.017 | 56.653
8 | 1.049 | 0.01897 | -0.018 | 55.303
8.5 | 1.096 | 0.02041 | -0.019 | 53.696
9 | 1.135 | 0.02209 | -0.02 | 51.39
9.5 | 1.155 | 0.02394 | -0.021 | 48.262
10 | 1.152 | 0.02683 | -0.022 | 42.935
10.5 | 1.096 | 0.03157 | -0.023 | 34.705
11 | 0.625 | 0.0919 | -0.014 | 6.796
11.5 | 0.648 | 0.10425 | -0.012 | 6.218
12 | 0.677 | 0.10744 | -0.013 | 6.297
12.5 | 0.707 | 0.12698 | -0.015 | 5.567
13 | 0.733 | 0.12882 | -0.015 | 5.691
13.5 | 0.761 | 0.13074 | -0.015 | 5.822
14 | 0.79 | 0.13967 | -0.017 | 5.657
14.5 | 0.82 | 0.14634 | -0.018 | 5.606

## 48. Re 1M Mach 0.50 (2)
BIGFOIL.COM POLAR EXPORT
s1016
S1016 |  |  |  | Cl Max: | 0.9772 | at alpha= | 13 | deg
XFOIL ncrit=9 |  |  |  | L/D Max: | 37.0407 | at alpha= | 8.5 | deg
Re: | 1000000 |  |  | Cd Min: | 0.16009 | at alpha= | 18 | deg
Mach: | 0.5 |  |  | Cl=0 at alpha= | 0 | deg
|  |  |  | @ Cl=0.1, Cd= | 0.0079449
|  |  |  | @ Cl=0.4, Cd= | 0.013298
|  |  |  | @ Cl=0.6, Cd= | 0.016701
alpha (deg) | Cl | Cd | Cm | Cl/Cd
-18 | -0.7149 | 0.15974 | -0.0334 | -4.4754
-17.5 | -0.738 | 0.14608 | -0.0424 | -5.052
-16.5 | -0.8092 | 0.11695 | -0.0621 | -6.9192
-16 | -0.8389 | 0.10417 | -0.0706 | -8.0532
-15.5 | -0.872 | 0.09151 | -0.0788 | -9.529
-15 | -0.905 | 0.07938 | -0.0862 | -11.4009
-14.5 | -0.9347 | 0.06822 | -0.0923 | -13.7013
-14 | -0.9586 | 0.0583 | -0.0969 | -16.4425
-13.5 | -0.971 | 0.05023 | -0.0991 | -19.3311
-13 | -0.9759 | 0.04352 | -0.0993 | -22.4242
-12.5 | -0.9687 | 0.03832 | -0.098 | -25.2792
-12 | -0.9543 | 0.0341 | -0.0955 | -27.9853
-11.5 | -0.9309 | 0.03082 | -0.0924 | -30.2044
-11 | -0.9043 | 0.02801 | -0.0889 | -32.2849
-10.5 | -0.874 | 0.02563 | -0.0851 | -34.1007
-10 | -0.8392 | 0.02368 | -0.0813 | -35.4392
-9.5 | -0.8001 | 0.02209 | -0.0776 | -36.22
-9 | -0.76 | 0.0207 | -0.0739 | -36.715
-8.5 | -0.7193 | 0.01943 | -0.0702 | -37.0201
-8 | -0.6753 | 0.01832 | -0.0668 | -36.8614
-7.5 | -0.6308 | 0.0173 | -0.0635 | -36.4624
-7 | -0.5847 | 0.01643 | -0.0603 | -35.5873
-6.5 | -0.5389 | 0.01561 | -0.0571 | -34.5227
-6 | -0.4925 | 0.01487 | -0.054 | -33.1204
-5.5 | -0.4482 | 0.01412 | -0.0507 | -31.7422
-5 | -0.4049 | 0.0134 | -0.0471 | -30.2164
-4.5 | -0.3641 | 0.01266 | -0.0431 | -28.7599
-4 | -0.3295 | 0.01188 | -0.0382 | -27.7357
-3.5 | -0.3025 | 0.011 | -0.032 | -27.5
-3 | -0.2909 | 0.00995 | -0.023 | -29.2362
-2.5 | -0.2957 | 0.00911 | -0.0098 | -32.4588
-2 | -0.2751 | 0.00816 | -0.0008 | -33.7132
-1.5 | -0.2167 | 0.00805 | 0.0014 | -26.9193
-1 | -0.1454 | 0.00797 | 0.0011 | -18.2434
-0.5 | -0.0731 | 0.00793 | 0.0007 | -9.2182
0 | 0 | 0.00803 | 0 | 0
0.5 | 0.0731 | 0.00793 | -0.0007 | 9.2182
1 | 0.1455 | 0.00797 | -0.0011 | 18.256
1.5 | 0.2167 | 0.00805 | -0.0014 | 26.9193
2 | 0.2751 | 0.00816 | 0.0008 | 33.7132
2.5 | 0.2964 | 0.0091 | 0.0097 | 32.5714
3 | 0.2911 | 0.00995 | 0.023 | 29.2563
3.5 | 0.3019 | 0.01102 | 0.0321 | 27.3956
4 | 0.3293 | 0.01189 | 0.0382 | 27.6955
4.5 | 0.3645 | 0.01266 | 0.0431 | 28.7915
5 | 0.4051 | 0.01339 | 0.0471 | 30.2539
5.5 | 0.4485 | 0.01412 | 0.0506 | 31.7635
6 | 0.4929 | 0.01486 | 0.054 | 33.1696
6.5 | 0.5391 | 0.01561 | 0.0571 | 34.5356
7 | 0.5851 | 0.01642 | 0.0603 | 35.6334
7.5 | 0.6313 | 0.01729 | 0.0634 | 36.5124
8 | 0.6759 | 0.01831 | 0.0668 | 36.9143
8.5 | 0.7197 | 0.01943 | 0.0702 | 37.0407
9 | 0.7605 | 0.02069 | 0.0738 | 36.7569
9.5 | 0.8007 | 0.02208 | 0.0775 | 36.2636
10 | 0.8399 | 0.02366 | 0.0812 | 35.4987
10.5 | 0.8748 | 0.02561 | 0.085 | 34.1585
11 | 0.9051 | 0.02798 | 0.0889 | 32.3481
11.5 | 0.9324 | 0.03075 | 0.0923 | 30.322
12 | 0.9555 | 0.03406 | 0.0955 | 28.0534
12.5 | 0.9696 | 0.03829 | 0.0979 | 25.3225
13 | 0.9772 | 0.04346 | 0.0993 | 22.485
13.5 | 0.9721 | 0.05019 | 0.0991 | 19.3684
14 | 0.9591 | 0.05831 | 0.0968 | 16.4483
15 | 0.9059 | 0.0794 | 0.0861 | 11.4093
15.5 | 0.8721 | 0.0916 | 0.0786 | 9.5207
16 | 0.8389 | 0.10429 | 0.0704 | 8.0439
16.5 | 0.8097 | 0.11703 | 0.062 | 6.9187
17.5 | 0.7393 | 0.14609 | 0.0423 | 5.0606
18 | 0.7143 | 0.16009 | 0.0332 | 4.4619

## 49. Re 2M Mach 0.00 (1)
BIGFOIL.COM POLAR EXPORT
s1016
S1016 |  |  |  | Cl Max: | 1.487 | at alpha= | 16.5 | deg
JavaFoil+Calcfoil stall+Eppler ext transition |  |  |  | L/D Max: | 79.648 | at alpha= | 7.5 | deg
Re: | 2000000 |  |  | Cd Min: | 0.00283 | at alpha= | -0.5 | deg
Mach: | 0 |  |  | Cl=0 at alpha= | 0 | deg
|  |  |  | @ Cl=0.1, Cd= | 0.0028541
|  |  |  | @ Cl=0.4, Cd= | 0.00617
|  |  |  | @ Cl=0.6, Cd= | 0.0084745
alpha (deg) | Cl | Cd | Cm | Cl/Cd
-20 | -1.327 | 0.11161 | 0.029 | -11.89
-19.5 | -1.352 | 0.10102 | 0.029 | -13.387
-19 | -1.377 | 0.08738 | 0.03 | -15.756
-18.5 | -1.398 | 0.07554 | 0.03 | -18.511
-18 | -1.425 | 0.06212 | 0.03 | -22.937
-17.5 | -1.459 | 0.04816 | 0.031 | -30.289
-17 | -1.485 | 0.03872 | 0.031 | -38.354
-16.5 | -1.487 | 0.03504 | 0.03 | -42.435
-16 | -1.483 | 0.03195 | 0.03 | -46.411
-15.5 | -1.474 | 0.02971 | 0.029 | -49.608
-15 | -1.461 | 0.02781 | 0.028 | -52.524
-14.5 | -1.444 | 0.02584 | 0.027 | -55.879
-14 | -1.424 | 0.02418 | 0.026 | -58.872
-13.5 | -1.4 | 0.02246 | 0.026 | -62.348
-13 | -1.373 | 0.02123 | 0.025 | -64.696
-12.5 | -1.343 | 0.02 | 0.024 | -67.151
-12 | -1.31 | 0.01883 | 0.023 | -69.559
-11.5 | -1.273 | 0.01778 | 0.022 | -71.613
-11 | -1.234 | 0.01677 | 0.021 | -73.562
-10.5 | -1.192 | 0.01581 | 0.02 | -75.398
-10 | -1.148 | 0.01492 | 0.02 | -76.957
-9.5 | -1.102 | 0.01415 | 0.019 | -77.876
-9 | -1.053 | 0.01341 | 0.018 | -78.542
-8.5 | -1.001 | 0.0127 | 0.017 | -78.817
-8 | -0.948 | 0.01205 | 0.016 | -78.689
-7.5 | -0.894 | 0.01123 | 0.015 | -79.648
-7 | -0.839 | 0.01066 | 0.014 | -78.674
-6.5 | -0.783 | 0.01013 | 0.013 | -77.276
-6 | -0.725 | 0.00961 | 0.012 | -75.448
-5.5 | -0.667 | 0.00916 | 0.011 | -72.851
-5 | -0.609 | 0.00856 | 0.01 | -71.128
-4.5 | -0.549 | 0.00799 | 0.009 | -68.759
-4 | -0.49 | 0.00739 | 0.008 | -66.321
-3.5 | -0.43 | 0.00656 | 0.007 | -65.6
-3 | -0.37 | 0.00578 | 0.006 | -63.965
-2.5 | -0.31 | 0.00486 | 0.005 | -63.711
-2 | -0.249 | 0.00409 | 0.004 | -60.749
-1.5 | -0.187 | 0.00294 | 0.003 | -63.47
-1 | -0.125 | 0.00287 | 0.002 | -43.352
-0.5 | -0.062 | 0.00283 | 0.001 | -22.016
0 | 0 | 0.00284 | 0 | 0
0.5 | 0.062 | 0.00283 | -0.001 | 22.016
1 | 0.125 | 0.00287 | -0.002 | 43.352
1.5 | 0.187 | 0.00294 | -0.003 | 63.47
2 | 0.249 | 0.00409 | -0.004 | 60.749
2.5 | 0.31 | 0.00486 | -0.005 | 63.711
3 | 0.37 | 0.00578 | -0.006 | 63.965
3.5 | 0.43 | 0.00656 | -0.007 | 65.6
4 | 0.49 | 0.00739 | -0.008 | 66.321
4.5 | 0.549 | 0.00799 | -0.009 | 68.759
5 | 0.609 | 0.00856 | -0.01 | 71.128
5.5 | 0.667 | 0.00916 | -0.011 | 72.851
6 | 0.725 | 0.00961 | -0.012 | 75.448
6.5 | 0.783 | 0.01013 | -0.013 | 77.276
7 | 0.839 | 0.01066 | -0.014 | 78.674
7.5 | 0.894 | 0.01123 | -0.015 | 79.648
8 | 0.948 | 0.01205 | -0.016 | 78.689
8.5 | 1.001 | 0.0127 | -0.017 | 78.817
9 | 1.053 | 0.01341 | -0.018 | 78.542
9.5 | 1.102 | 0.01415 | -0.019 | 77.876
10 | 1.148 | 0.01492 | -0.02 | 76.957
10.5 | 1.192 | 0.01581 | -0.02 | 75.398
11 | 1.234 | 0.01677 | -0.021 | 73.562
11.5 | 1.273 | 0.01778 | -0.022 | 71.613
12 | 1.31 | 0.01883 | -0.023 | 69.559
12.5 | 1.343 | 0.02 | -0.024 | 67.151
13 | 1.373 | 0.02123 | -0.025 | 64.696
13.5 | 1.4 | 0.02246 | -0.026 | 62.348
14 | 1.424 | 0.02418 | -0.026 | 58.872
14.5 | 1.444 | 0.02584 | -0.027 | 55.879
15 | 1.461 | 0.02781 | -0.028 | 52.524
15.5 | 1.474 | 0.02971 | -0.029 | 49.608
16 | 1.483 | 0.03195 | -0.03 | 46.411
16.5 | 1.487 | 0.03504 | -0.03 | 42.435
17 | 1.485 | 0.03872 | -0.031 | 38.354
17.5 | 1.459 | 0.04816 | -0.031 | 30.289
18 | 1.425 | 0.06212 | -0.03 | 22.937
18.5 | 1.398 | 0.07554 | -0.03 | 18.511
19 | 1.377 | 0.08738 | -0.03 | 15.756
19.5 | 1.352 | 0.10102 | -0.029 | 13.387
20 | 1.327 | 0.11161 | -0.029 | 11.89

## 50. Re 2M Mach 0.00 (2)
BIGFOIL.COM POLAR EXPORT
s1016
S1016 |  |  |  | Cl Max: | 1.3845 | at alpha= | 20 | deg
XFOIL ncrit=9 |  |  |  | L/D Max: | 64.6231 | at alpha= | 9.5 | deg
Re: | 2000000 |  |  | Cd Min: | 0.05228 | at alpha= | -20 | deg
Mach: | 0 |  |  | Cl=0 at alpha= | 0 | deg
|  |  |  | @ Cl=0.1, Cd= | 0.0044963
|  |  |  | @ Cl=0.4, Cd= | 0.0077153
|  |  |  | @ Cl=0.6, Cd= | 0.0097665
alpha (deg) | Cl | Cd | Cm | Cl/Cd
-20 | -1.382 | 0.05228 | -0.0668 | -26.4346
-19.5 | -1.3824 | 0.04701 | -0.0673 | -29.4065
-19 | -1.3749 | 0.04282 | -0.0672 | -32.1088
-18.5 | -1.3619 | 0.03939 | -0.0667 | -34.5748
-18 | -1.352 | 0.03592 | -0.0655 | -37.6392
-17.5 | -1.3363 | 0.03312 | -0.0641 | -40.3472
-17 | -1.3166 | 0.03078 | -0.0625 | -42.7745
-16.5 | -1.2976 | 0.02849 | -0.0606 | -45.5458
-16 | -1.2731 | 0.02666 | -0.0588 | -47.7532
-15.5 | -1.2503 | 0.0248 | -0.0566 | -50.4153
-15 | -1.2212 | 0.02338 | -0.0548 | -52.2327
-14.5 | -1.1942 | 0.0219 | -0.0526 | -54.5297
-14 | -1.1637 | 0.02066 | -0.0505 | -56.3262
-13.5 | -1.1318 | 0.01954 | -0.0485 | -57.9222
-13 | -1.0991 | 0.01847 | -0.0464 | -59.5073
-12.5 | -1.0644 | 0.01754 | -0.0444 | -60.6842
-12 | -1.0292 | 0.01663 | -0.0424 | -61.8882
-11.5 | -0.9933 | 0.0158 | -0.0404 | -62.8671
-11 | -0.9546 | 0.01511 | -0.0386 | -63.1767
-10.5 | -0.918 | 0.01436 | -0.0365 | -63.9276
-10 | -0.8792 | 0.01365 | -0.0346 | -64.4103
-9.5 | -0.8398 | 0.013 | -0.0327 | -64.6
-9 | -0.7994 | 0.0124 | -0.0309 | -64.4677
-8.5 | -0.7589 | 0.01182 | -0.029 | -64.2047
-8 | -0.7185 | 0.01126 | -0.0271 | -63.8099
-7.5 | -0.6778 | 0.01073 | -0.0251 | -63.1687
-7 | -0.6371 | 0.01022 | -0.023 | -62.3386
-6.5 | -0.5969 | 0.00973 | -0.0207 | -61.3464
-6 | -0.5571 | 0.00927 | -0.0183 | -60.0971
-5.5 | -0.5207 | 0.00878 | -0.0151 | -59.3052
-5 | -0.4865 | 0.00845 | -0.0113 | -57.574
-4.5 | -0.4468 | 0.00808 | -0.0085 | -55.297
-4 | -0.4048 | 0.00776 | -0.0063 | -52.1649
-3.5 | -0.3606 | 0.00726 | -0.0044 | -49.6694
-3 | -0.3163 | 0.00666 | -0.0025 | -47.4925
-2.5 | -0.2714 | 0.00598 | -0.0007 | -45.3846
-2 | -0.226 | 0.00527 | 0.001 | -42.8843
-1.5 | -0.1784 | 0.00466 | 0.0023 | -38.2833
-1 | -0.1206 | 0.00451 | 0.0019 | -26.7406
-0.5 | -0.0603 | 0.00447 | 0.001 | -13.4899
0 | 0 | 0.0045 | 0 | 0
0.5 | 0.0603 | 0.00447 | -0.001 | 13.4899
1 | 0.1206 | 0.00451 | -0.0019 | 26.7406
1.5 | 0.1784 | 0.00466 | -0.0023 | 38.2833
2 | 0.226 | 0.00528 | -0.001 | 42.803
2.5 | 0.2715 | 0.00598 | 0.0007 | 45.4013
3 | 0.3163 | 0.00666 | 0.0025 | 47.4925
3.5 | 0.3609 | 0.00725 | 0.0043 | 49.7793
4 | 0.4046 | 0.00777 | 0.0063 | 52.0721
4.5 | 0.4469 | 0.00808 | 0.0085 | 55.3094
5 | 0.4866 | 0.00845 | 0.0112 | 57.5858
5.5 | 0.5205 | 0.00879 | 0.0151 | 59.215
6 | 0.5572 | 0.00927 | 0.0183 | 60.1079
6.5 | 0.597 | 0.00973 | 0.0207 | 61.3566
7 | 0.6373 | 0.01022 | 0.0229 | 62.3581
7.5 | 0.6781 | 0.01072 | 0.025 | 63.2556
8 | 0.7188 | 0.01125 | 0.027 | 63.8933
9 | 0.7995 | 0.0124 | 0.0309 | 64.4758
9.5 | 0.8401 | 0.013 | 0.0327 | 64.6231
10 | 0.8796 | 0.01364 | 0.0346 | 64.4868
10.5 | 0.9184 | 0.01435 | 0.0365 | 64
11 | 0.955 | 0.0151 | 0.0386 | 63.245
11.5 | 0.9939 | 0.01578 | 0.0403 | 62.9848
12 | 1.0298 | 0.01662 | 0.0423 | 61.9615
12.5 | 1.0646 | 0.01755 | 0.0444 | 60.661
13 | 1.0998 | 0.01845 | 0.0463 | 59.6098
13.5 | 1.1324 | 0.01953 | 0.0484 | 57.9826
14 | 1.1641 | 0.02066 | 0.0505 | 56.3456
14.5 | 1.195 | 0.02188 | 0.0525 | 54.6161
15 | 1.2222 | 0.02333 | 0.0547 | 52.3875
15.5 | 1.2514 | 0.02475 | 0.0565 | 50.5616
16 | 1.2739 | 0.02662 | 0.0587 | 47.855
16.5 | 1.2984 | 0.02845 | 0.0605 | 45.638
17 | 1.3173 | 0.03074 | 0.0625 | 42.853
17.5 | 1.3376 | 0.03304 | 0.064 | 40.4843
18 | 1.3539 | 0.03578 | 0.0654 | 37.8396
18.5 | 1.3634 | 0.03928 | 0.0666 | 34.7098
19 | 1.3764 | 0.0427 | 0.0671 | 32.2342
19.5 | 1.3829 | 0.04698 | 0.0673 | 29.4359
20 | 1.3845 | 0.05205 | 0.0668 | 26.5994

## 51. Re 2M Mach 0.10 (1)
BIGFOIL.COM POLAR EXPORT
s1016
S1016 |  |  |  | Cl Max: | 1.47 | at alpha= | 16 | deg
JavaFoil+Calcfoil stall+Eppler ext transition |  |  |  | L/D Max: | 79.369 | at alpha= | 7.5 | deg
Re: | 2000000 |  |  | Cd Min: | 0.00282 | at alpha= | 0 | deg
Mach: | 0.1 |  |  | Cl=0 at alpha= | 0 | deg
|  |  |  | @ Cl=0.1, Cd= | 0.0028658
|  |  |  | @ Cl=0.4, Cd= | 0.0062193
|  |  |  | @ Cl=0.6, Cd= | 0.0084956
alpha (deg) | Cl | Cd | Cm | Cl/Cd
-20 | -1.283 | 0.11859 | 0.029 | -10.821
-19.5 | -1.31 | 0.10904 | 0.029 | -12.014
-19 | -1.336 | 0.09506 | 0.029 | -14.056
-18.5 | -1.359 | 0.08337 | 0.029 | -16.296
-18 | -1.386 | 0.0698 | 0.03 | -19.853
-17.5 | -1.42 | 0.05479 | 0.03 | -25.92
-17 | -1.452 | 0.04338 | 0.03 | -33.462
-16.5 | -1.47 | 0.03634 | 0.03 | -40.443
-16 | -1.47 | 0.03301 | 0.03 | -44.517
-15.5 | -1.463 | 0.03078 | 0.029 | -47.532
-15 | -1.453 | 0.02841 | 0.028 | -51.14
-14.5 | -1.439 | 0.02635 | 0.027 | -54.599
-14 | -1.42 | 0.02472 | 0.027 | -57.443
-13.5 | -1.398 | 0.02295 | 0.026 | -60.927
-13 | -1.373 | 0.02154 | 0.025 | -63.719
-12.5 | -1.344 | 0.02029 | 0.024 | -66.221
-12 | -1.311 | 0.01909 | 0.023 | -68.69
-11.5 | -1.275 | 0.01798 | 0.022 | -70.924
-11 | -1.237 | 0.01703 | 0.021 | -72.632
-10.5 | -1.196 | 0.01601 | 0.021 | -74.665
-10 | -1.152 | 0.01512 | 0.02 | -76.175
-9.5 | -1.106 | 0.01432 | 0.019 | -77.219
-9 | -1.057 | 0.01354 | 0.018 | -78.054
-8.5 | -1.005 | 0.01282 | 0.017 | -78.422
-8 | -0.952 | 0.01216 | 0.016 | -78.271
-7.5 | -0.898 | 0.01132 | 0.015 | -79.369
-7 | -0.843 | 0.01076 | 0.014 | -78.318
-6.5 | -0.786 | 0.01021 | 0.013 | -76.971
-6 | -0.728 | 0.00967 | 0.012 | -75.334
-5.5 | -0.67 | 0.00922 | 0.011 | -72.704
-5 | -0.611 | 0.0086 | 0.01 | -71.042
-4.5 | -0.552 | 0.00804 | 0.009 | -68.637
-4 | -0.492 | 0.00743 | 0.008 | -66.246
-3.5 | -0.432 | 0.00663 | 0.007 | -65.199
-3 | -0.372 | 0.00586 | 0.006 | -63.417
-2.5 | -0.311 | 0.00492 | 0.005 | -63.264
-2 | -0.25 | 0.00413 | 0.004 | -60.459
-1.5 | -0.188 | 0.00294 | 0.003 | -63.742
-1 | -0.125 | 0.00289 | 0.002 | -43.274
-0.5 | -0.063 | 0.00283 | 0.001 | -22.14
0 | 0 | 0.00282 | 0 | 0
0.5 | 0.063 | 0.00283 | -0.001 | 22.14
1 | 0.125 | 0.00289 | -0.002 | 43.274
1.5 | 0.188 | 0.00294 | -0.003 | 63.742
2 | 0.25 | 0.00413 | -0.004 | 60.459
2.5 | 0.311 | 0.00492 | -0.005 | 63.264
3 | 0.372 | 0.00586 | -0.006 | 63.417
3.5 | 0.432 | 0.00663 | -0.007 | 65.199
4 | 0.492 | 0.00743 | -0.008 | 66.246
4.5 | 0.552 | 0.00804 | -0.009 | 68.637
5 | 0.611 | 0.0086 | -0.01 | 71.042
5.5 | 0.67 | 0.00922 | -0.011 | 72.704
6 | 0.728 | 0.00967 | -0.012 | 75.334
6.5 | 0.786 | 0.01021 | -0.013 | 76.971
7 | 0.843 | 0.01076 | -0.014 | 78.318
7.5 | 0.898 | 0.01132 | -0.015 | 79.369
8 | 0.952 | 0.01216 | -0.016 | 78.271
8.5 | 1.005 | 0.01282 | -0.017 | 78.422
9 | 1.057 | 0.01354 | -0.018 | 78.054
9.5 | 1.106 | 0.01432 | -0.019 | 77.219
10 | 1.152 | 0.01512 | -0.02 | 76.175
10.5 | 1.196 | 0.01601 | -0.021 | 74.665
11 | 1.237 | 0.01703 | -0.021 | 72.632
11.5 | 1.275 | 0.01798 | -0.022 | 70.924
12 | 1.311 | 0.01909 | -0.023 | 68.69
12.5 | 1.344 | 0.02029 | -0.024 | 66.221
13 | 1.373 | 0.02154 | -0.025 | 63.719
13.5 | 1.398 | 0.02295 | -0.026 | 60.927
14 | 1.42 | 0.02472 | -0.027 | 57.443
14.5 | 1.439 | 0.02635 | -0.027 | 54.599
15 | 1.453 | 0.02841 | -0.028 | 51.14
15.5 | 1.463 | 0.03078 | -0.029 | 47.532
16 | 1.47 | 0.03301 | -0.03 | 44.517
16.5 | 1.47 | 0.03634 | -0.03 | 40.443
17 | 1.452 | 0.04338 | -0.03 | 33.462
17.5 | 1.42 | 0.05479 | -0.03 | 25.92
18 | 1.386 | 0.0698 | -0.03 | 19.853
18.5 | 1.359 | 0.08337 | -0.029 | 16.296
19 | 1.336 | 0.09506 | -0.029 | 14.056
19.5 | 1.31 | 0.10904 | -0.029 | 12.014
20 | 1.283 | 0.11859 | -0.029 | 10.821

## 52. Re 2M Mach 0.10 (2)
BIGFOIL.COM POLAR EXPORT
s1016
S1016 |  |  |  | Cl Max: | 1.3694 | at alpha= | 19.5 | deg
XFOIL ncrit=9 |  |  |  | L/D Max: | 63.7965 | at alpha= | 9.5 | deg
Re: | 2000000 |  |  | Cd Min: | 0.05627 | at alpha= | -20 | deg
Mach: | 0.1 |  |  | Cl=0 at alpha= | 0 | deg
|  |  |  | @ Cl=0.1, Cd= | 0.0045059
|  |  |  | @ Cl=0.4, Cd= | 0.0077673
|  |  |  | @ Cl=0.6, Cd= | 0.0098703
alpha (deg) | Cl | Cd | Cm | Cl/Cd
-20 | -1.3624 | 0.05627 | -0.0679 | -24.2118
-19.5 | -1.3693 | 0.04998 | -0.069 | -27.397
-19 | -1.3662 | 0.04513 | -0.0691 | -30.2725
-18.5 | -1.3569 | 0.04116 | -0.0687 | -32.9665
-18 | -1.3449 | 0.03769 | -0.0678 | -35.6832
-17.5 | -1.3331 | 0.03443 | -0.0664 | -38.7191
-17 | -1.3142 | 0.0319 | -0.0649 | -41.1975
-16.5 | -1.296 | 0.02945 | -0.063 | -44.0068
-16 | -1.2733 | 0.02741 | -0.0611 | -46.4538
-15.5 | -1.2492 | 0.02554 | -0.059 | -48.9115
-15 | -1.2221 | 0.02394 | -0.0569 | -51.0485
-14.5 | -1.1954 | 0.02239 | -0.0546 | -53.3899
-14 | -1.1638 | 0.02115 | -0.0527 | -55.026
-13.5 | -1.1338 | 0.01989 | -0.0503 | -57.0035
-13 | -1.1 | 0.01883 | -0.0483 | -58.4174
-12.5 | -1.0657 | 0.01785 | -0.0462 | -59.7031
-12 | -1.0307 | 0.0169 | -0.044 | -60.9882
-11.5 | -0.994 | 0.01607 | -0.042 | -61.8544
-11 | -0.9563 | 0.0153 | -0.0401 | -62.5033
-10.5 | -0.9189 | 0.01455 | -0.038 | -63.1546
-10 | -0.8801 | 0.01383 | -0.036 | -63.637
-9.5 | -0.84 | 0.01318 | -0.0341 | -63.7329
-9 | -0.7995 | 0.01255 | -0.0322 | -63.7052
-8.5 | -0.7592 | 0.01195 | -0.0302 | -63.5314
-8 | -0.7185 | 0.01137 | -0.0282 | -63.1926
-7.5 | -0.6776 | 0.01083 | -0.0262 | -62.5669
-7 | -0.6365 | 0.01032 | -0.0241 | -61.6764
-6.5 | -0.5958 | 0.00982 | -0.0218 | -60.6721
-6 | -0.5557 | 0.00935 | -0.0194 | -59.4332
-5.5 | -0.5181 | 0.00886 | -0.0164 | -58.4763
-5 | -0.4837 | 0.00847 | -0.0126 | -57.1074
-4.5 | -0.4466 | 0.00813 | -0.0092 | -54.9323
-4 | -0.4046 | 0.00781 | -0.0069 | -51.8054
-3 | -0.317 | 0.0067 | -0.0028 | -47.3134
-2.5 | -0.2719 | 0.00603 | -0.001 | -45.0912
-2 | -0.2267 | 0.00531 | 0.0008 | -42.693
-1.5 | -0.1793 | 0.00468 | 0.0023 | -38.312
-1 | -0.1213 | 0.00452 | 0.0019 | -26.8363
-0.5 | -0.0607 | 0.00448 | 0.001 | -13.5491
0 | 0 | 0.00451 | 0 | 0
0.5 | 0.0607 | 0.00448 | -0.001 | 13.5491
1 | 0.1213 | 0.00452 | -0.0019 | 26.8363
1.5 | 0.1793 | 0.00468 | -0.0023 | 38.312
2 | 0.2267 | 0.00532 | -0.0008 | 42.6128
2.5 | 0.272 | 0.00603 | 0.001 | 45.1078
3 | 0.3169 | 0.0067 | 0.0028 | 47.2985
3.5 | 0.361 | 0.0073 | 0.0048 | 49.4521
4 | 0.4044 | 0.00782 | 0.0069 | 51.7136
4.5 | 0.4467 | 0.00813 | 0.0092 | 54.9446
5 | 0.4839 | 0.00847 | 0.0125 | 57.1311
5.5 | 0.5178 | 0.00887 | 0.0164 | 58.3766
6 | 0.5558 | 0.00935 | 0.0194 | 59.4439
6.5 | 0.5959 | 0.00982 | 0.0218 | 60.6823
7 | 0.6367 | 0.01032 | 0.024 | 61.6957
7.5 | 0.6779 | 0.01083 | 0.0261 | 62.5946
8 | 0.7188 | 0.01137 | 0.0282 | 63.219
8.5 | 0.7595 | 0.01194 | 0.0302 | 63.6097
9 | 0.7997 | 0.01256 | 0.0322 | 63.6704
9.5 | 0.8402 | 0.01317 | 0.0341 | 63.7965
10 | 0.8804 | 0.01382 | 0.0359 | 63.7048
10.5 | 0.9193 | 0.01454 | 0.0379 | 63.2256
11 | 0.9567 | 0.01529 | 0.04 | 62.5703
11.5 | 0.9947 | 0.01604 | 0.0419 | 62.0137
12 | 1.0314 | 0.01688 | 0.044 | 61.1019
12.5 | 1.0664 | 0.01783 | 0.0461 | 59.8093
13 | 1.1006 | 0.01881 | 0.0482 | 58.5114
13.5 | 1.1344 | 0.01988 | 0.0503 | 57.0624
14 | 1.1641 | 0.02115 | 0.0526 | 55.0402
14.5 | 1.1961 | 0.02237 | 0.0546 | 53.4689
15 | 1.2227 | 0.02392 | 0.0569 | 51.1162
15.5 | 1.2504 | 0.02549 | 0.0589 | 49.0545
16 | 1.2743 | 0.02736 | 0.061 | 46.5753
16.5 | 1.2968 | 0.02941 | 0.0629 | 44.0938
17 | 1.3158 | 0.0318 | 0.0648 | 41.3774
17.5 | 1.3344 | 0.03434 | 0.0663 | 38.8585
18 | 1.3471 | 0.03752 | 0.0677 | 35.9035
18.5 | 1.3585 | 0.04104 | 0.0687 | 33.1019
19 | 1.3679 | 0.04499 | 0.0691 | 30.4045
19.5 | 1.3694 | 0.05 | 0.0689 | 27.388
20 | 1.3645 | 0.05607 | 0.0679 | 24.3357

## 53. Re 2M Mach 0.25 (1)
BIGFOIL.COM POLAR EXPORT
s1016
S1016 |  |  |  | Cl Max: | 1.384 | at alpha= | 14.5 | deg
JavaFoil+Calcfoil stall+Eppler ext transition |  |  |  | L/D Max: | 77.081 | at alpha= | 8 | deg
Re: | 2000000 |  |  | Cd Min: | 0.00283 | at alpha= | -0.5 | deg
Mach: | 0.25 |  |  | Cl=0 at alpha= | 0 | deg
|  |  |  | @ Cl=0.1, Cd= | 0.0032066
|  |  |  | @ Cl=0.4, Cd= | 0.0063666
|  |  |  | @ Cl=0.6, Cd= | 0.008703
alpha (deg) | Cl | Cd | Cm | Cl/Cd
-19.5 | -0.998 | 0.15273 | 0.026 | -6.535
-19 | -1.044 | 0.14161 | 0.026 | -7.374
-18.5 | -1.088 | 0.12772 | 0.026 | -8.52
-18 | -1.128 | 0.11609 | 0.026 | -9.717
-17.5 | -1.168 | 0.10287 | 0.026 | -11.351
-17 | -1.206 | 0.08924 | 0.027 | -13.518
-16.5 | -1.245 | 0.07526 | 0.027 | -16.549
-16 | -1.297 | 0.05657 | 0.028 | -22.934
-15.5 | -1.356 | 0.0401 | 0.029 | -33.817
-15 | -1.379 | 0.03398 | 0.029 | -40.574
-14.5 | -1.384 | 0.03048 | 0.028 | -45.407
-14 | -1.381 | 0.02798 | 0.027 | -49.369
-13.5 | -1.372 | 0.02598 | 0.026 | -52.827
-13 | -1.358 | 0.02397 | 0.026 | -56.648
-12.5 | -1.338 | 0.02232 | 0.025 | -59.921
-12 | -1.313 | 0.02083 | 0.024 | -63.025
-11.5 | -1.283 | 0.01949 | 0.023 | -65.836
-11 | -1.249 | 0.01831 | 0.022 | -68.227
-10.5 | -1.211 | 0.01715 | 0.021 | -70.621
-10 | -1.17 | 0.01609 | 0.02 | -72.71
-9.5 | -1.126 | 0.01517 | 0.019 | -74.197
-9 | -1.078 | 0.01434 | 0.018 | -75.173
-8.5 | -1.027 | 0.01336 | 0.017 | -76.806
-8 | -0.973 | 0.01263 | 0.016 | -77.081
-7.5 | -0.919 | 0.01195 | 0.015 | -76.843
-7 | -0.862 | 0.01126 | 0.014 | -76.612
-6.5 | -0.805 | 0.01066 | 0.013 | -75.46
-6 | -0.746 | 0.01005 | 0.012 | -74.214
-5.5 | -0.687 | 0.00953 | 0.011 | -72.016
-5 | -0.626 | 0.00895 | 0.01 | -69.951
-4.5 | -0.566 | 0.00838 | 0.009 | -67.481
-4 | -0.504 | 0.00775 | 0.008 | -65.065
-3.5 | -0.443 | 0.00697 | 0.007 | -63.515
-3 | -0.381 | 0.0061 | 0.006 | -62.41
-2.5 | -0.319 | 0.00518 | 0.005 | -61.588
-2 | -0.256 | 0.00424 | 0.004 | -60.423
-1.5 | -0.193 | 0.0036 | 0.003 | -53.463
-1 | -0.129 | 0.00351 | 0.002 | -36.633
-0.5 | -0.064 | 0.00283 | 0.001 | -22.741
0 | 0 | 0.00283 | 0 | 0
0.5 | 0.064 | 0.00283 | -0.001 | 22.741
1 | 0.129 | 0.00351 | -0.002 | 36.633
1.5 | 0.193 | 0.0036 | -0.003 | 53.463
2 | 0.256 | 0.00424 | -0.004 | 60.423
2.5 | 0.319 | 0.00518 | -0.005 | 61.588
3 | 0.381 | 0.0061 | -0.006 | 62.41
3.5 | 0.443 | 0.00697 | -0.007 | 63.515
4 | 0.504 | 0.00775 | -0.008 | 65.065
4.5 | 0.566 | 0.00838 | -0.009 | 67.481
5 | 0.626 | 0.00895 | -0.01 | 69.951
5.5 | 0.687 | 0.00953 | -0.011 | 72.016
6 | 0.746 | 0.01005 | -0.012 | 74.214
6.5 | 0.805 | 0.01066 | -0.013 | 75.46
7 | 0.862 | 0.01126 | -0.014 | 76.612
7.5 | 0.919 | 0.01195 | -0.015 | 76.843
8 | 0.973 | 0.01263 | -0.016 | 77.081
8.5 | 1.027 | 0.01336 | -0.017 | 76.806
9 | 1.078 | 0.01434 | -0.018 | 75.173
9.5 | 1.126 | 0.01517 | -0.019 | 74.197
10 | 1.17 | 0.01609 | -0.02 | 72.71
10.5 | 1.211 | 0.01715 | -0.021 | 70.621
11 | 1.249 | 0.01831 | -0.022 | 68.227
11.5 | 1.283 | 0.01949 | -0.023 | 65.836
12 | 1.313 | 0.02083 | -0.024 | 63.025
12.5 | 1.338 | 0.02232 | -0.025 | 59.921
13 | 1.358 | 0.02397 | -0.026 | 56.648
13.5 | 1.372 | 0.02598 | -0.026 | 52.827
14 | 1.381 | 0.02798 | -0.027 | 49.369
14.5 | 1.384 | 0.03048 | -0.028 | 45.407
15 | 1.379 | 0.03398 | -0.029 | 40.574
15.5 | 1.356 | 0.0401 | -0.029 | 33.817
16 | 1.297 | 0.05657 | -0.028 | 22.934
16.5 | 1.247 | 0.07422 | -0.027 | 16.805
17 | 1.206 | 0.08924 | -0.027 | 13.518
17.5 | 1.168 | 0.10287 | -0.026 | 11.351
18 | 1.128 | 0.11609 | -0.026 | 9.717
18.5 | 1.088 | 0.12772 | -0.026 | 8.52
19 | 1.044 | 0.14125 | -0.026 | 7.392
19.5 | 0.998 | 0.15266 | -0.026 | 6.538

## 54. Re 2M Mach 0.25 (2)
BIGFOIL.COM POLAR EXPORT
s1016
S1016 |  |  |  | Cl Max: | 1.3042 | at alpha= | 18 | deg
XFOIL ncrit=9 |  |  |  | L/D Max: | 60.2174 | at alpha= | 9 | deg
Re: | 2000000 |  |  | Cd Min: | 0.08344 | at alpha= | -20 | deg
Mach: | 0.25 |  |  | Cl=0 at alpha= | 0 | deg
|  |  |  | @ Cl=0.1, Cd= | 0.0045638
|  |  |  | @ Cl=0.4, Cd= | 0.0080268
|  |  |  | @ Cl=0.6, Cd= | 0.010514
alpha (deg) | Cl | Cd | Cm | Cl/Cd
-20 | -1.2334 | 0.08344 | -0.0648 | -14.7819
-19.5 | -1.2633 | 0.07227 | -0.0705 | -17.4803
-19 | -1.283 | 0.06309 | -0.0743 | -20.336
-18.5 | -1.2986 | 0.05505 | -0.0767 | -23.5895
-18 | -1.3023 | 0.04889 | -0.0776 | -26.6373
-17.5 | -1.2976 | 0.04393 | -0.0775 | -29.5379
-17 | -1.2898 | 0.03961 | -0.0767 | -32.5625
-16.5 | -1.2796 | 0.03577 | -0.0752 | -35.773
-16 | -1.2611 | 0.03281 | -0.0735 | -38.4365
-15.5 | -1.2439 | 0.02995 | -0.0712 | -41.5326
-15 | -1.2193 | 0.02774 | -0.0689 | -43.9546
-14.5 | -1.1961 | 0.02559 | -0.0662 | -46.7409
-14 | -1.1687 | 0.02378 | -0.0636 | -49.1463
-13.5 | -1.1371 | 0.02229 | -0.0611 | -51.0139
-13 | -1.1064 | 0.02083 | -0.0583 | -53.1157
-12.5 | -1.0728 | 0.01958 | -0.0557 | -54.7906
-12 | -1.0364 | 0.01851 | -0.0533 | -55.9914
-11.5 | -1.0007 | 0.01745 | -0.0507 | -57.3467
-11 | -0.963 | 0.01653 | -0.0482 | -58.2577
-10.5 | -0.9231 | 0.01571 | -0.046 | -58.7588
-10 | -0.8839 | 0.01486 | -0.0435 | -59.4818
-9.5 | -0.8436 | 0.01408 | -0.0412 | -59.9148
-9 | -0.803 | 0.01334 | -0.0389 | -60.1949
-8.5 | -0.7609 | 0.01268 | -0.0367 | -60.0079
-8 | -0.7186 | 0.01206 | -0.0345 | -59.5854
-7.5 | -0.6755 | 0.01149 | -0.0323 | -58.7903
-7 | -0.6325 | 0.01093 | -0.0302 | -57.8683
-6.5 | -0.5902 | 0.01038 | -0.0278 | -56.8593
-6 | -0.5485 | 0.00985 | -0.0253 | -55.6853
-5.5 | -0.5074 | 0.00933 | -0.0227 | -54.3837
-5 | -0.4685 | 0.00881 | -0.0195 | -53.1782
-4.5 | -0.4338 | 0.00836 | -0.0154 | -51.89
-4 | -0.402 | 0.00804 | -0.0106 | -50
-3.5 | -0.3606 | 0.00755 | -0.0077 | -47.7616
-3 | -0.3186 | 0.00695 | -0.0049 | -45.8417
-2.5 | -0.2743 | 0.00628 | -0.0025 | -43.6783
-2 | -0.2297 | 0.00557 | -0.0002 | -41.2388
-1.5 | -0.1832 | 0.00483 | 0.0018 | -37.9296
-1 | -0.1254 | 0.00458 | 0.0018 | -27.3799
-0.5 | -0.0628 | 0.00454 | 0.001 | -13.8326
0 | 0 | 0.00456 | 0 | 0
0.5 | 0.0628 | 0.00454 | -0.001 | 13.8326
1 | 0.1254 | 0.00458 | -0.0018 | 27.3799
1.5 | 0.1832 | 0.00483 | -0.0018 | 37.9296
2 | 0.2296 | 0.00557 | 0.0002 | 41.2208
2.5 | 0.2743 | 0.00628 | 0.0025 | 43.6783
3 | 0.3185 | 0.00695 | 0.0049 | 45.8273
3.5 | 0.3609 | 0.00755 | 0.0076 | 47.8013
4 | 0.4019 | 0.00805 | 0.0106 | 49.9255
4.5 | 0.434 | 0.00837 | 0.0154 | 51.8519
5 | 0.469 | 0.0088 | 0.0194 | 53.2955
5.5 | 0.5073 | 0.00933 | 0.0227 | 54.373
6 | 0.5486 | 0.00984 | 0.0253 | 55.752
6.5 | 0.5903 | 0.01039 | 0.0278 | 56.8142
7 | 0.6327 | 0.01093 | 0.0301 | 57.8866
7.5 | 0.6759 | 0.01148 | 0.0323 | 58.8763
8 | 0.719 | 0.01205 | 0.0344 | 59.668
8.5 | 0.7613 | 0.01267 | 0.0366 | 60.0868
9 | 0.8033 | 0.01334 | 0.0388 | 60.2174
9.5 | 0.8439 | 0.01407 | 0.0412 | 59.9787
10 | 0.8843 | 0.01485 | 0.0435 | 59.5488
10.5 | 0.9237 | 0.01569 | 0.0459 | 58.8719
11 | 0.9635 | 0.01652 | 0.0482 | 58.3232
11.5 | 1.0014 | 0.01743 | 0.0506 | 57.4527
12 | 1.0371 | 0.01849 | 0.0532 | 56.0898
12.5 | 1.073 | 0.01958 | 0.0557 | 54.8008
13 | 1.1071 | 0.0208 | 0.0583 | 53.226
13.5 | 1.1379 | 0.02227 | 0.061 | 51.0956
14 | 1.169 | 0.02378 | 0.0635 | 49.159
14.5 | 1.1969 | 0.02555 | 0.0661 | 46.8454
15 | 1.2204 | 0.02769 | 0.0688 | 44.0737
15.5 | 1.2451 | 0.02989 | 0.0711 | 41.6561
16 | 1.2627 | 0.03271 | 0.0734 | 38.6029
16.5 | 1.2805 | 0.03572 | 0.0752 | 35.8483
17 | 1.2905 | 0.03958 | 0.0767 | 32.6049
17.5 | 1.2991 | 0.04382 | 0.0775 | 29.6463
18 | 1.3042 | 0.04874 | 0.0776 | 26.7583
18.5 | 1.3002 | 0.05493 | 0.0767 | 23.6701
19 | 1.2836 | 0.06307 | 0.0743 | 20.352
19.5 | 1.2644 | 0.07219 | 0.0705 | 17.5149
20 | 1.2388 | 0.08279 | 0.0651 | 14.9632

## 55. Re 2M Mach 0.50 (1)
BIGFOIL.COM POLAR EXPORT
s1016
S1016 |  |  |  | Cl Max: | 1.159 | at alpha= | 9.5 | deg
JavaFoil+Calcfoil stall+Eppler ext transition |  |  |  | L/D Max: | 68.613 | at alpha= | 6.5 | deg
Re: | 2000000 |  |  | Cd Min: | 0.00425 | at alpha= | 0 | deg
Mach: | 0.5 |  |  | Cl=0 at alpha= | 0 | deg
|  |  |  | @ Cl=0.1, Cd= | 0.0042858
|  |  |  | @ Cl=0.4, Cd= | 0.0076856
|  |  |  | @ Cl=0.6, Cd= | 0.0096188
alpha (deg) | Cl | Cd | Cm | Cl/Cd
-14.5 | -0.822 | 0.12904 | 0.019 | -6.367
-14 | -0.794 | 0.1222 | 0.018 | -6.494
-13.5 | -0.762 | 0.12176 | 0.016 | -6.26
-13 | -0.734 | 0.11261 | 0.015 | -6.517
-12.5 | -0.709 | 0.11184 | 0.016 | -6.335
-12 | -0.68 | 0.10247 | 0.015 | -6.632
-11.5 | -0.649 | 0.09262 | 0.012 | -7.005
-11 | -0.636 | 0.07952 | 0.017 | -7.996
-10.5 | -1.102 | 0.02704 | 0.023 | -40.757
-10 | -1.155 | 0.02333 | 0.022 | -49.506
-9.5 | -1.159 | 0.02088 | 0.021 | -55.489
-9 | -1.138 | 0.01888 | 0.02 | -60.304
-8.5 | -1.099 | 0.01739 | 0.019 | -63.192
-8 | -1.052 | 0.01607 | 0.018 | -65.448
-7.5 | -1 | 0.01485 | 0.017 | -67.32
-7 | -0.944 | 0.01384 | 0.016 | -68.187
-6.5 | -0.884 | 0.01288 | 0.015 | -68.613
-6 | -0.821 | 0.01203 | 0.014 | -68.293
-5.5 | -0.757 | 0.01126 | 0.013 | -67.251
-5 | -0.692 | 0.01056 | 0.011 | -65.524
-4.5 | -0.625 | 0.00986 | 0.01 | -63.403
-4 | -0.558 | 0.00918 | 0.009 | -60.725
-3.5 | -0.49 | 0.00892 | 0.008 | -54.894
-3 | -0.421 | 0.00799 | 0.007 | -52.72
-2.5 | -0.352 | 0.00699 | 0.006 | -50.391
-2 | -0.283 | 0.00585 | 0.005 | -48.424
-1.5 | -0.214 | 0.0049 | 0.004 | -43.548
-1 | -0.143 | 0.00431 | 0.002 | -33.099
-0.5 | -0.072 | 0.00427 | 0.001 | -16.756
0 | 0 | 0.00425 | 0 | 0
0.5 | 0.072 | 0.00427 | -0.001 | 16.756
1 | 0.143 | 0.00431 | -0.002 | 33.099
1.5 | 0.214 | 0.0049 | -0.004 | 43.548
2 | 0.283 | 0.00585 | -0.005 | 48.424
2.5 | 0.352 | 0.00699 | -0.006 | 50.391
3 | 0.421 | 0.00799 | -0.007 | 52.72
3.5 | 0.49 | 0.00892 | -0.008 | 54.894
4 | 0.558 | 0.00918 | -0.009 | 60.725
4.5 | 0.625 | 0.00988 | -0.01 | 63.254
5 | 0.692 | 0.01056 | -0.011 | 65.524
5.5 | 0.757 | 0.01126 | -0.013 | 67.251
6 | 0.821 | 0.01203 | -0.014 | 68.293
6.5 | 0.884 | 0.01288 | -0.015 | 68.613
7 | 0.944 | 0.01388 | -0.016 | 68
7.5 | 1 | 0.01492 | -0.017 | 66.999
8 | 1.052 | 0.01612 | -0.018 | 65.244
8.5 | 1.099 | 0.01739 | -0.019 | 63.192
9 | 1.138 | 0.01888 | -0.02 | 60.304
9.5 | 1.159 | 0.02082 | -0.021 | 55.65
10 | 1.155 | 0.02325 | -0.022 | 49.698
10.5 | 1.102 | 0.02688 | -0.023 | 41.022
11 | 0.636 | 0.07986 | -0.017 | 7.962
11.5 | 0.649 | 0.09262 | -0.012 | 7.005
12 | 0.68 | 0.0986 | -0.015 | 6.901
12.5 | 0.709 | 0.1124 | -0.016 | 6.306
13 | 0.734 | 0.11283 | -0.015 | 6.503
13.5 | 0.762 | 0.11905 | -0.016 | 6.402
14 | 0.794 | 0.12111 | -0.018 | 6.552
14.5 | 0.822 | 0.13496 | -0.019 | 6.088

## 56. Re 2M Mach 0.50 (2)
BIGFOIL.COM POLAR EXPORT
s1016
S1016 |  |  |  | Cl Max: | 1.1034 | at alpha= | 13.5 | deg
XFOIL ncrit=9 |  |  |  | L/D Max: | 47.0624 | at alpha= | 8.5 | deg
Re: | 2000000 |  |  | Cd Min: | 0.15411 | at alpha= | 18.5 | deg
Mach: | 0.5 |  |  | Cl=0 at alpha= | 0 | deg
|  |  |  | @ Cl=0.1, Cd= | 0.0050495
|  |  |  | @ Cl=0.4, Cd= | 0.010623
|  |  |  | @ Cl=0.6, Cd= | 0.013351
alpha (deg) | Cl | Cd | Cm | Cl/Cd
-18.5 | -0.812 | 0.15401 | -0.0375 | -5.2724
-18 | -0.8303 | 0.14184 | -0.0459 | -5.8538
-17.5 | -0.8563 | 0.12891 | -0.0548 | -6.6426
-17 | -0.8882 | 0.11577 | -0.0639 | -7.6721
-16.5 | -0.9279 | 0.10219 | -0.0732 | -9.0801
-16 | -0.9729 | 0.08857 | -0.0823 | -10.9845
-15.5 | -1.0141 | 0.07591 | -0.0902 | -13.3592
-15 | -1.0502 | 0.06435 | -0.0966 | -16.3201
-14.5 | -1.0781 | 0.05439 | -0.1007 | -19.8217
-14 | -1.0967 | 0.04613 | -0.1023 | -23.7741
-13.5 | -1.1032 | 0.03963 | -0.1015 | -27.8375
-13 | -1.094 | 0.0348 | -0.099 | -31.4368
-12.5 | -1.0775 | 0.03089 | -0.0956 | -34.8818
-12 | -1.0519 | 0.02785 | -0.0917 | -37.7702
-11.5 | -1.0193 | 0.02539 | -0.0877 | -40.1457
-11 | -0.9829 | 0.02332 | -0.0836 | -42.1484
-10.5 | -0.9443 | 0.02151 | -0.0795 | -43.9005
-10 | -0.9031 | 0.01994 | -0.0755 | -45.2909
-9.5 | -0.8603 | 0.01857 | -0.0716 | -46.3274
-9 | -0.8144 | 0.01741 | -0.0679 | -46.7777
-8.5 | -0.7683 | 0.01635 | -0.0643 | -46.9908
-8 | -0.7207 | 0.01542 | -0.0609 | -46.738
-7.5 | -0.6734 | 0.01454 | -0.0575 | -46.3136
-7 | -0.6251 | 0.01374 | -0.0542 | -45.4949
-6.5 | -0.5762 | 0.01301 | -0.0511 | -44.289
-6 | -0.5275 | 0.01232 | -0.048 | -42.8166
-5.5 | -0.4795 | 0.01166 | -0.0449 | -41.1235
-5 | -0.4332 | 0.01105 | -0.0415 | -39.2036
-4.5 | -0.3878 | 0.01047 | -0.0381 | -37.0392
-4 | -0.3431 | 0.00979 | -0.0345 | -35.046
-3.5 | -0.303 | 0.00904 | -0.0302 | -33.5177
-3 | -0.2706 | 0.00817 | -0.0245 | -33.1212
-2.5 | -0.2536 | 0.00731 | -0.0153 | -34.6922
-2 | -0.2268 | 0.00661 | -0.0079 | -34.3116
-1.5 | -0.1891 | 0.00573 | -0.0025 | -33.0017
-1 | -0.142 | 0.00489 | 0.0012 | -29.0389
-0.5 | -0.0726 | 0.00484 | 0.0009 | -15
0 | 0 | 0.00481 | 0 | 0
0.5 | 0.0726 | 0.00484 | -0.0009 | 15
1.5 | 0.189 | 0.00573 | 0.0026 | 32.9843
2 | 0.2266 | 0.00662 | 0.0079 | 34.2296
2.5 | 0.2539 | 0.00731 | 0.0153 | 34.7332
3 | 0.2702 | 0.00818 | 0.0245 | 33.0318
3.5 | 0.3032 | 0.00904 | 0.0302 | 33.5398
4 | 0.3439 | 0.00977 | 0.0344 | 35.1996
4.5 | 0.388 | 0.01047 | 0.038 | 37.0583
5 | 0.4334 | 0.01105 | 0.0415 | 39.2217
5.5 | 0.4799 | 0.01165 | 0.0448 | 41.1931
6 | 0.5276 | 0.01232 | 0.048 | 42.8247
6.5 | 0.5764 | 0.013 | 0.0511 | 44.3385
7 | 0.6255 | 0.01373 | 0.0542 | 45.5572
7.5 | 0.6737 | 0.01453 | 0.0574 | 46.3661
8 | 0.7211 | 0.01541 | 0.0608 | 46.7943
8.5 | 0.769 | 0.01634 | 0.0642 | 47.0624
9 | 0.815 | 0.01739 | 0.0678 | 46.866
9.5 | 0.8608 | 0.01856 | 0.0715 | 46.3793
10 | 0.9039 | 0.01992 | 0.0754 | 45.3765
10.5 | 0.945 | 0.02149 | 0.0794 | 43.9739
11 | 0.9838 | 0.02329 | 0.0835 | 42.2413
11.5 | 1.0204 | 0.02536 | 0.0876 | 40.2366
12 | 1.0526 | 0.02783 | 0.0916 | 37.8225
12.5 | 1.0783 | 0.03087 | 0.0955 | 34.9304
13 | 1.0949 | 0.03476 | 0.0989 | 31.4988
13.5 | 1.1034 | 0.03964 | 0.1014 | 27.8355
14 | 1.0974 | 0.04612 | 0.1022 | 23.7944
14.5 | 1.0791 | 0.05436 | 0.1007 | 19.851
15 | 1.0508 | 0.06436 | 0.0965 | 16.3269
15.5 | 1.0163 | 0.07575 | 0.0902 | 13.4165
16 | 0.9733 | 0.08861 | 0.0822 | 10.9841
16.5 | 0.927 | 0.10238 | 0.073 | 9.0545
17 | 0.8884 | 0.11585 | 0.0638 | 7.6685
17.5 | 0.8562 | 0.12906 | 0.0546 | 6.6341
18 | 0.8315 | 0.14183 | 0.0459 | 5.8627
18.5 | 0.8126 | 0.15411 | 0.0374 | 5.2729

## 57. Re 3M Mach 0.00 (1)
BIGFOIL.COM POLAR EXPORT
s1016
S1016 |  |  |  | Cl Max: | 1.495 | at alpha= | 17 | deg
JavaFoil+Calcfoil stall+Eppler ext transition |  |  |  | L/D Max: | 85.614 | at alpha= | 8.5 | deg
Re: | 3000000 |  |  | Cd Min: | 0.00266 | at alpha= | -0.5 | deg
Mach: | 0 |  |  | Cl=0 at alpha= | 0 | deg
|  |  |  | @ Cl=0.1, Cd= | 0.002847
|  |  |  | @ Cl=0.4, Cd= | 0.00636
|  |  |  | @ Cl=0.6, Cd= | 0.0081698
alpha (deg) | Cl | Cd | Cm | Cl/Cd
-20 | -1.347 | 0.09639 | 0.031 | -13.971
-19.5 | -1.379 | 0.08356 | 0.031 | -16.5
-19 | -1.406 | 0.07077 | 0.031 | -19.866
-18.5 | -1.433 | 0.05897 | 0.031 | -24.291
-18 | -1.465 | 0.04668 | 0.032 | -31.378
-17.5 | -1.492 | 0.03768 | 0.032 | -39.586
-17 | -1.495 | 0.03425 | 0.031 | -43.638
-16.5 | -1.493 | 0.0316 | 0.03 | -47.251
-16 | -1.487 | 0.02924 | 0.03 | -50.872
-15.5 | -1.477 | 0.02731 | 0.029 | -54.097
-15 | -1.464 | 0.02554 | 0.028 | -57.318
-14.5 | -1.447 | 0.02385 | 0.027 | -60.663
-14 | -1.427 | 0.02232 | 0.027 | -63.91
-13.5 | -1.403 | 0.02072 | 0.026 | -67.739
-13 | -1.376 | 0.01959 | 0.025 | -70.258
-12.5 | -1.346 | 0.01846 | 0.024 | -72.906
-12 | -1.312 | 0.01739 | 0.023 | -75.455
-11.5 | -1.276 | 0.0164 | 0.022 | -77.795
-11 | -1.237 | 0.01546 | 0.021 | -80.009
-10.5 | -1.195 | 0.01455 | 0.021 | -82.113
-10 | -1.151 | 0.01376 | 0.02 | -83.654
-9.5 | -1.104 | 0.01305 | 0.019 | -84.596
-9 | -1.055 | 0.01236 | 0.018 | -85.396
-8.5 | -1.004 | 0.01172 | 0.017 | -85.614
-8 | -0.951 | 0.01115 | 0.016 | -85.271
-7.5 | -0.896 | 0.01056 | 0.015 | -84.862
-7 | -0.841 | 0.01007 | 0.014 | -83.549
-6.5 | -0.784 | 0.00957 | 0.013 | -81.937
-6 | -0.727 | 0.00912 | 0.012 | -79.719
-5.5 | -0.669 | 0.00867 | 0.011 | -77.106
-5 | -0.61 | 0.00828 | 0.01 | -73.69
-4.5 | -0.551 | 0.00763 | 0.009 | -72.154
-4 | -0.491 | 0.00715 | 0.008 | -68.606
-3.5 | -0.431 | 0.00667 | 0.007 | -64.558
-3 | -0.37 | 0.00606 | 0.006 | -61.04
-2.5 | -0.309 | 0.00548 | 0.005 | -56.394
-2 | -0.248 | 0.00479 | 0.004 | -51.801
-1.5 | -0.187 | 0.00417 | 0.003 | -44.779
-1 | -0.125 | 0.00297 | 0.002 | -41.996
-0.5 | -0.062 | 0.00266 | 0.001 | -23.458
0 | 0 | 0.00266 | 0 | 0
0.5 | 0.062 | 0.00266 | -0.001 | 23.458
1 | 0.125 | 0.00297 | -0.002 | 41.996
1.5 | 0.187 | 0.00417 | -0.003 | 44.779
2 | 0.248 | 0.00479 | -0.004 | 51.801
2.5 | 0.309 | 0.00548 | -0.005 | 56.394
3 | 0.37 | 0.00606 | -0.006 | 61.04
3.5 | 0.431 | 0.00667 | -0.007 | 64.558
4 | 0.491 | 0.00715 | -0.008 | 68.606
4.5 | 0.551 | 0.00763 | -0.009 | 72.154
5 | 0.61 | 0.00828 | -0.01 | 73.69
5.5 | 0.669 | 0.00867 | -0.011 | 77.106
6 | 0.727 | 0.00912 | -0.012 | 79.719
6.5 | 0.784 | 0.00957 | -0.013 | 81.937
7 | 0.841 | 0.01007 | -0.014 | 83.549
7.5 | 0.896 | 0.01056 | -0.015 | 84.862
8 | 0.951 | 0.01115 | -0.016 | 85.271
8.5 | 1.004 | 0.01172 | -0.017 | 85.614
9 | 1.055 | 0.01236 | -0.018 | 85.396
9.5 | 1.104 | 0.01305 | -0.019 | 84.596
10 | 1.151 | 0.01376 | -0.02 | 83.654
10.5 | 1.195 | 0.01455 | -0.021 | 82.113
11 | 1.237 | 0.01546 | -0.021 | 80.009
11.5 | 1.276 | 0.0164 | -0.022 | 77.795
12 | 1.312 | 0.01739 | -0.023 | 75.455
12.5 | 1.346 | 0.01846 | -0.024 | 72.906
13 | 1.376 | 0.01959 | -0.025 | 70.258
13.5 | 1.403 | 0.02072 | -0.026 | 67.739
14 | 1.427 | 0.02232 | -0.027 | 63.91
14.5 | 1.447 | 0.02385 | -0.027 | 60.663
15 | 1.464 | 0.02554 | -0.028 | 57.318
15.5 | 1.477 | 0.02731 | -0.029 | 54.097
16 | 1.487 | 0.02924 | -0.03 | 50.872
16.5 | 1.493 | 0.0316 | -0.03 | 47.251
17 | 1.495 | 0.03425 | -0.031 | 43.638
17.5 | 1.492 | 0.03768 | -0.032 | 39.586
18 | 1.465 | 0.04668 | -0.032 | 31.378
18.5 | 1.433 | 0.05897 | -0.031 | 24.291
19 | 1.406 | 0.07077 | -0.031 | 19.866
19.5 | 1.379 | 0.08356 | -0.031 | 16.5
20 | 1.347 | 0.09639 | -0.031 | 13.971

## 58. Re 3M Mach 0.00 (2)
BIGFOIL.COM POLAR EXPORT
s1016
S1016 |  |  |  | Cl Max: | 1.4441 | at alpha= | 20 | deg
XFOIL ncrit=9 |  |  |  | L/D Max: | 72.5654 | at alpha= | 9.5 | deg
Re: | 3000000 |  |  | Cd Min: | 0.04575 | at alpha= | -20 | deg
Mach: | 0 |  |  | Cl=0 at alpha= | 0 | deg
|  |  |  | @ Cl=0.1, Cd= | 0.003923
|  |  |  | @ Cl=0.4, Cd= | 0.0069761
|  |  |  | @ Cl=0.6, Cd= | 0.0086767
alpha (deg) | Cl | Cd | Cm | Cl/Cd
-20 | -1.443 | 0.04575 | -0.067 | -31.541
-19.5 | -1.4363 | 0.04161 | -0.0667 | -34.5181
-19 | -1.4237 | 0.03822 | -0.066 | -37.2501
-18.5 | -1.4079 | 0.03526 | -0.065 | -39.9291
-18 | -1.3946 | 0.03231 | -0.0634 | -43.1631
-17.5 | -1.3751 | 0.02998 | -0.0618 | -45.8672
-17 | -1.3528 | 0.02794 | -0.0601 | -48.418
-16.5 | -1.3317 | 0.02595 | -0.058 | -51.3179
-16 | -1.306 | 0.02433 | -0.056 | -53.6786
-15.5 | -1.2806 | 0.02273 | -0.0538 | -56.3396
-15 | -1.2513 | 0.02144 | -0.0518 | -58.3629
-14.5 | -1.2224 | 0.02012 | -0.0496 | -60.7555
-14 | -1.1915 | 0.01896 | -0.0474 | -62.8428
-13.5 | -1.1578 | 0.01796 | -0.0455 | -64.4655
-13 | -1.1245 | 0.01696 | -0.0433 | -66.3031
-12.5 | -1.0884 | 0.01612 | -0.0414 | -67.5186
-12 | -1.0528 | 0.01527 | -0.0393 | -68.9456
-11.5 | -1.0156 | 0.01449 | -0.0374 | -70.0897
-11 | -0.9769 | 0.0138 | -0.0355 | -70.7899
-10.5 | -0.9385 | 0.0131 | -0.0335 | -71.6412
-10 | -0.8997 | 0.01245 | -0.0315 | -72.2651
-9.5 | -0.8596 | 0.01185 | -0.0297 | -72.5401
-9 | -0.8189 | 0.01131 | -0.0278 | -72.405
-8.5 | -0.7787 | 0.01076 | -0.0258 | -72.3699
-8 | -0.7383 | 0.01027 | -0.0237 | -71.889
-7.5 | -0.6975 | 0.00978 | -0.0216 | -71.319
-7 | -0.6566 | 0.00931 | -0.0195 | -70.5263
-6.5 | -0.6161 | 0.00885 | -0.0171 | -69.6158
-6 | -0.5767 | 0.00843 | -0.0145 | -68.4104
-5.5 | -0.54 | 0.00808 | -0.0111 | -66.8317
-5 | -0.4993 | 0.00777 | -0.0085 | -64.26
-4.5 | -0.4541 | 0.00741 | -0.0068 | -61.2821
-4 | -0.4075 | 0.00703 | -0.0053 | -57.9659
-3.5 | -0.3599 | 0.00661 | -0.004 | -54.4478
-3 | -0.3124 | 0.00621 | -0.0027 | -50.306
-2.5 | -0.2637 | 0.0057 | -0.0017 | -46.2632
-2 | -0.215 | 0.00516 | -0.0006 | -41.6667
-1.5 | -0.1657 | 0.0046 | 0.0003 | -36.0217
-1 | -0.1154 | 0.00402 | 0.001 | -28.7065
-0.5 | -0.06 | 0.0037 | 0.0009 | -16.2162
0 | 0 | 0.00368 | 0 | 0
0.5 | 0.06 | 0.0037 | -0.0009 | 16.2162
1 | 0.1156 | 0.00401 | -0.0011 | 28.8279
1.5 | 0.1656 | 0.0046 | -0.0003 | 36
2 | 0.215 | 0.00516 | 0.0006 | 41.6667
2.5 | 0.2636 | 0.00571 | 0.0017 | 46.1646
3 | 0.3124 | 0.00621 | 0.0027 | 50.306
3.5 | 0.3599 | 0.00662 | 0.004 | 54.3656
4 | 0.4072 | 0.00704 | 0.0053 | 57.8409
4.5 | 0.4541 | 0.00741 | 0.0067 | 61.2821
5 | 0.4992 | 0.00778 | 0.0085 | 64.1645
5.5 | 0.5404 | 0.00808 | 0.011 | 66.8812
6 | 0.5768 | 0.00843 | 0.0144 | 68.4223
6.5 | 0.6163 | 0.00885 | 0.0171 | 69.6384
7 | 0.6568 | 0.00931 | 0.0194 | 70.5478
7.5 | 0.6975 | 0.00979 | 0.0216 | 71.2462
8 | 0.7384 | 0.01027 | 0.0237 | 71.8987
8.5 | 0.779 | 0.01076 | 0.0257 | 72.3978
9 | 0.8193 | 0.0113 | 0.0277 | 72.5044
9.5 | 0.8599 | 0.01185 | 0.0296 | 72.5654
10 | 0.9003 | 0.01243 | 0.0315 | 72.4296
10.5 | 0.9389 | 0.0131 | 0.0335 | 71.6718
11 | 0.9774 | 0.01379 | 0.0354 | 70.8774
11.5 | 1.0159 | 0.01449 | 0.0373 | 70.1104
12 | 1.0532 | 0.01525 | 0.0393 | 69.0623
12.5 | 1.0886 | 0.01612 | 0.0414 | 67.531
13 | 1.125 | 0.01696 | 0.0433 | 66.3325
13.5 | 1.1584 | 0.01795 | 0.0454 | 64.5348
14 | 1.1913 | 0.01898 | 0.0475 | 62.7661
14.5 | 1.2231 | 0.0201 | 0.0495 | 60.8507
15 | 1.2528 | 0.02137 | 0.0517 | 58.6242
15.5 | 1.2812 | 0.02271 | 0.0538 | 56.4157
16 | 1.3075 | 0.02425 | 0.0559 | 53.9175
16.5 | 1.3321 | 0.02593 | 0.058 | 51.3729
17 | 1.3537 | 0.02789 | 0.0601 | 48.5371
17.5 | 1.3764 | 0.0299 | 0.0618 | 46.0334
18 | 1.3954 | 0.03227 | 0.0634 | 43.2414
18.5 | 1.4104 | 0.03509 | 0.0649 | 40.1938
19 | 1.4253 | 0.0381 | 0.0659 | 37.4094
19.5 | 1.4372 | 0.04154 | 0.0667 | 34.598
20 | 1.4441 | 0.04566 | 0.067 | 31.6272

## 59. Re 3M Mach 0.10 (1)
BIGFOIL.COM POLAR EXPORT
s1016
S1016 |  |  |  | Cl Max: | 1.477 | at alpha= | 16.5 | deg
JavaFoil+Calcfoil stall+Eppler ext transition |  |  |  | L/D Max: | 85.184 | at alpha= | 8.5 | deg
Re: | 3000000 |  |  | Cd Min: | 0.00263 | at alpha= | 0 | deg
Mach: | 0.1 |  |  | Cl=0 at alpha= | 0 | deg
|  |  |  | @ Cl=0.1, Cd= | 0.002835
|  |  |  | @ Cl=0.4, Cd= | 0.0063808
|  |  |  | @ Cl=0.6, Cd= | 0.008187
alpha (deg) | Cl | Cd | Cm | Cl/Cd
-20 | -1.3 | 0.10441 | 0.03 | -12.448
-19.5 | -1.327 | 0.09609 | 0.03 | -13.81
-19 | -1.361 | 0.07909 | 0.031 | -17.213
-18.5 | -1.389 | 0.06693 | 0.031 | -20.755
-18 | -1.423 | 0.05322 | 0.031 | -26.744
-17.5 | -1.46 | 0.0411 | 0.031 | -35.53
-17 | -1.474 | 0.03609 | 0.031 | -40.834
-16.5 | -1.477 | 0.03269 | 0.03 | -45.163
-16 | -1.475 | 0.03007 | 0.03 | -49.046
-15.5 | -1.467 | 0.02824 | 0.029 | -51.942
-15 | -1.456 | 0.02611 | 0.028 | -55.786
-14.5 | -1.441 | 0.0243 | 0.027 | -59.311
-14 | -1.423 | 0.02282 | 0.027 | -62.332
-13.5 | -1.401 | 0.02116 | 0.026 | -66.222
-13 | -1.375 | 0.01987 | 0.025 | -69.22
-12.5 | -1.346 | 0.01873 | 0.024 | -71.856
-12 | -1.314 | 0.01763 | 0.023 | -74.525
-11.5 | -1.278 | 0.01662 | 0.022 | -76.906
-11 | -1.239 | 0.01567 | 0.022 | -79.102
-10.5 | -1.198 | 0.01476 | 0.021 | -81.172
-10 | -1.154 | 0.01392 | 0.02 | -82.932
-9.5 | -1.108 | 0.01319 | 0.019 | -84.006
-9 | -1.059 | 0.0125 | 0.018 | -84.719
-8.5 | -1.008 | 0.01183 | 0.017 | -85.184
-8 | -0.954 | 0.01124 | 0.016 | -84.908
-7.5 | -0.9 | 0.01069 | 0.015 | -84.171
-7 | -0.844 | 0.01015 | 0.014 | -83.224
-6.5 | -0.788 | 0.00965 | 0.013 | -81.598
-6 | -0.73 | 0.00917 | 0.012 | -79.616
-5.5 | -0.672 | 0.00873 | 0.011 | -76.889
-5 | -0.613 | 0.00833 | 0.01 | -73.573
-4.5 | -0.553 | 0.00767 | 0.009 | -72.079
-4 | -0.493 | 0.00719 | 0.008 | -68.571
-3.5 | -0.433 | 0.0067 | 0.007 | -64.566
-3 | -0.372 | 0.00611 | 0.006 | -60.842
-2.5 | -0.311 | 0.00554 | 0.005 | -56.031
-2 | -0.249 | 0.0048 | 0.004 | -51.94
-1.5 | -0.187 | 0.00419 | 0.003 | -44.737
-1 | -0.125 | 0.00296 | 0.002 | -42.262
-0.5 | -0.063 | 0.00265 | 0.001 | -23.612
0 | 0 | 0.00263 | 0 | 0
0.5 | 0.063 | 0.00265 | -0.001 | 23.612
1 | 0.125 | 0.00296 | -0.002 | 42.262
1.5 | 0.187 | 0.00419 | -0.003 | 44.737
2 | 0.249 | 0.0048 | -0.004 | 51.94
2.5 | 0.311 | 0.00554 | -0.005 | 56.031
3 | 0.372 | 0.00611 | -0.006 | 60.842
3.5 | 0.433 | 0.0067 | -0.007 | 64.566
4 | 0.493 | 0.00719 | -0.008 | 68.571
4.5 | 0.553 | 0.00767 | -0.009 | 72.079
5 | 0.613 | 0.00833 | -0.01 | 73.573
5.5 | 0.672 | 0.00873 | -0.011 | 76.889
6 | 0.73 | 0.00917 | -0.012 | 79.616
6.5 | 0.788 | 0.00965 | -0.013 | 81.598
7 | 0.844 | 0.01015 | -0.014 | 83.224
7.5 | 0.9 | 0.01069 | -0.015 | 84.171
8 | 0.954 | 0.01124 | -0.016 | 84.908
8.5 | 1.008 | 0.01183 | -0.017 | 85.184
9 | 1.059 | 0.0125 | -0.018 | 84.719
9.5 | 1.108 | 0.01319 | -0.019 | 84.006
10 | 1.154 | 0.01392 | -0.02 | 82.932
10.5 | 1.198 | 0.01476 | -0.021 | 81.172
11 | 1.239 | 0.01567 | -0.021 | 79.102
11.5 | 1.278 | 0.01662 | -0.022 | 76.906
12 | 1.314 | 0.01763 | -0.023 | 74.525
12.5 | 1.346 | 0.01873 | -0.024 | 71.856
13 | 1.375 | 0.01987 | -0.025 | 69.22
13.5 | 1.401 | 0.02116 | -0.026 | 66.222
14 | 1.423 | 0.02282 | -0.027 | 62.332
14.5 | 1.441 | 0.0243 | -0.027 | 59.311
15 | 1.456 | 0.02611 | -0.028 | 55.786
15.5 | 1.467 | 0.02824 | -0.029 | 51.942
16 | 1.475 | 0.03007 | -0.03 | 49.046
16.5 | 1.477 | 0.03269 | -0.03 | 45.163
17 | 1.474 | 0.03609 | -0.031 | 40.834
17.5 | 1.46 | 0.0411 | -0.031 | 35.53
18 | 1.423 | 0.05322 | -0.031 | 26.744
18.5 | 1.389 | 0.06693 | -0.031 | 20.755
19 | 1.361 | 0.07909 | -0.031 | 17.213
19.5 | 1.327 | 0.09609 | -0.03 | 13.81
20 | 1.3 | 0.10441 | -0.03 | 12.448

## 60. Re 3M Mach 0.10 (2)
BIGFOIL.COM POLAR EXPORT
s1016
S1016 |  |  |  | Cl Max: | 1.4312 | at alpha= | 20 | deg
XFOIL ncrit=9 |  |  |  | L/D Max: | 71.7235 | at alpha= | 9 | deg
Re: | 3000000 |  |  | Cd Min: | 0.04868 | at alpha= | 20 | deg
Mach: | 0.1 |  |  | Cl=0 at alpha= | 0 | deg
|  |  |  | @ Cl=0.1, Cd= | 0.0039379
|  |  |  | @ Cl=0.4, Cd= | 0.0070121
|  |  |  | @ Cl=0.6, Cd= | 0.008781
alpha (deg) | Cl | Cd | Cm | Cl/Cd
-19.5 | -1.4275 | 0.04398 | -0.0689 | -32.4579
-19 | -1.4182 | 0.0401 | -0.0684 | -35.3666
-18.5 | -1.4038 | 0.03687 | -0.0675 | -38.0743
-18 | -1.3907 | 0.03373 | -0.0661 | -41.2304
-17.5 | -1.3737 | 0.03109 | -0.0644 | -44.1846
-17 | -1.3524 | 0.02889 | -0.0626 | -46.812
-16.5 | -1.3315 | 0.02678 | -0.0605 | -49.7199
-16 | -1.3064 | 0.02503 | -0.0585 | -52.1934
-15.5 | -1.2811 | 0.02336 | -0.0562 | -54.8416
-15 | -1.2531 | 0.02194 | -0.054 | -57.1149
-14.5 | -1.2234 | 0.02059 | -0.0518 | -59.4172
-14 | -1.1929 | 0.01937 | -0.0495 | -61.5849
-13.5 | -1.1596 | 0.0183 | -0.0474 | -63.3661
-13 | -1.1265 | 0.01727 | -0.0452 | -65.2287
-12.5 | -1.0896 | 0.01642 | -0.0432 | -66.3581
-12 | -1.0548 | 0.0155 | -0.041 | -68.0516
-11.5 | -1.0169 | 0.01472 | -0.039 | -69.0829
-11 | -0.9783 | 0.01401 | -0.037 | -69.8287
-10.5 | -0.9398 | 0.01328 | -0.035 | -70.7681
-10 | -0.9005 | 0.01262 | -0.0329 | -71.355
-9.5 | -0.86 | 0.01201 | -0.031 | -71.607
-9 | -0.8194 | 0.01144 | -0.0291 | -71.6259
-8.5 | -0.779 | 0.01088 | -0.027 | -71.5993
-8 | -0.7383 | 0.01038 | -0.0249 | -71.1272
-7.5 | -0.6972 | 0.00988 | -0.0228 | -70.5668
-7 | -0.6558 | 0.0094 | -0.0207 | -69.766
-6.5 | -0.6147 | 0.00894 | -0.0184 | -68.7584
-6 | -0.5746 | 0.00851 | -0.0158 | -67.5206
-5.5 | -0.537 | 0.00811 | -0.0126 | -66.2145
-5 | -0.4992 | 0.00781 | -0.0092 | -63.9181
-4.5 | -0.4541 | 0.00745 | -0.0074 | -60.953
-4 | -0.4077 | 0.00707 | -0.0058 | -57.6662
-3.5 | -0.3605 | 0.00665 | -0.0044 | -54.2105
-3 | -0.313 | 0.00625 | -0.003 | -50.08
-2.5 | -0.2644 | 0.00573 | -0.0019 | -46.1431
-2 | -0.2155 | 0.00519 | -0.0008 | -41.5222
-1.5 | -0.1663 | 0.00462 | 0.0002 | -35.9957
-1 | -0.1158 | 0.00404 | 0.001 | -28.6634
-0.5 | -0.0604 | 0.00371 | 0.0009 | -16.2803
0 | 0 | 0.00369 | 0 | 0
0.5 | 0.0604 | 0.00371 | -0.0009 | 16.2803
1 | 0.116 | 0.00403 | -0.001 | 28.7841
1.5 | 0.1662 | 0.00462 | -0.0002 | 35.974
2 | 0.2155 | 0.00519 | 0.0008 | 41.5222
2.5 | 0.2644 | 0.00573 | 0.0019 | 46.1431
3 | 0.313 | 0.00625 | 0.003 | 50.08
3.5 | 0.3605 | 0.00665 | 0.0044 | 54.2105
4 | 0.4074 | 0.00708 | 0.0059 | 57.5424
4.5 | 0.4542 | 0.00745 | 0.0074 | 60.9664
5 | 0.4991 | 0.00781 | 0.0093 | 63.9052
5.5 | 0.5374 | 0.00811 | 0.0125 | 66.2639
6 | 0.5746 | 0.00851 | 0.0158 | 67.5206
6.5 | 0.6149 | 0.00894 | 0.0183 | 68.7808
7 | 0.6559 | 0.0094 | 0.0206 | 69.7766
7.5 | 0.6972 | 0.00988 | 0.0228 | 70.5668
8 | 0.7385 | 0.01038 | 0.0249 | 71.1464
8.5 | 0.7793 | 0.01088 | 0.0269 | 71.6268
9 | 0.8198 | 0.01143 | 0.029 | 71.7235
9.5 | 0.8603 | 0.01201 | 0.031 | 71.632
10 | 0.9012 | 0.01259 | 0.0328 | 71.5806
10.5 | 0.9402 | 0.01327 | 0.0349 | 70.8515
11 | 0.9787 | 0.01399 | 0.037 | 69.9571
11.5 | 1.0171 | 0.01472 | 0.039 | 69.0965
12 | 1.0553 | 0.01549 | 0.0409 | 68.1278
12.5 | 1.09 | 0.01641 | 0.0432 | 66.4229
13 | 1.1269 | 0.01726 | 0.0451 | 65.2897
13.5 | 1.1602 | 0.01829 | 0.0473 | 63.4336
14 | 1.1927 | 0.0194 | 0.0495 | 61.4794
14.5 | 1.2239 | 0.02058 | 0.0517 | 59.4704
15 | 1.254 | 0.0219 | 0.0539 | 57.2603
15.5 | 1.2814 | 0.02336 | 0.0562 | 54.8545
16 | 1.3076 | 0.02497 | 0.0584 | 52.3668
16.5 | 1.3315 | 0.02678 | 0.0605 | 49.7199
17 | 1.3534 | 0.02883 | 0.0626 | 46.9442
17.5 | 1.375 | 0.03101 | 0.0643 | 44.3405
18 | 1.3911 | 0.03371 | 0.066 | 41.2667
18.5 | 1.4057 | 0.03673 | 0.0674 | 38.2712
19 | 1.4199 | 0.03996 | 0.0683 | 35.533
19.5 | 1.4282 | 0.04393 | 0.0689 | 32.5108
20 | 1.4312 | 0.04868 | 0.0688 | 29.4002

## 61. Re 3M Mach 0.25 (1)
BIGFOIL.COM POLAR EXPORT
s1016
S1016 |  |  |  | Cl Max: | 1.388 | at alpha= | 14.5 | deg
JavaFoil+Calcfoil stall+Eppler ext transition |  |  |  | L/D Max: | 82.59 | at alpha= | 8.5 | deg
Re: | 3000000 |  |  | Cd Min: | 0.00263 | at alpha= | 0 | deg
Mach: | 0.25 |  |  | Cl=0 at alpha= | 0 | deg
|  |  |  | @ Cl=0.1, Cd= | 0.0028538
|  |  |  | @ Cl=0.4, Cd= | 0.0065353
|  |  |  | @ Cl=0.6, Cd= | 0.0082359
alpha (deg) | Cl | Cd | Cm | Cl/Cd
-19.5 | -1.004 | 0.14269 | 0.026 | -7.035
-19 | -1.051 | 0.13101 | 0.027 | -8.026
-18.5 | -1.098 | 0.11656 | 0.027 | -9.422
-18 | -1.14 | 0.10464 | 0.027 | -10.896
-17.5 | -1.185 | 0.08958 | 0.028 | -13.23
-17 | -1.229 | 0.07519 | 0.028 | -16.344
-16.5 | -1.277 | 0.05958 | 0.029 | -21.435
-16 | -1.341 | 0.04145 | 0.03 | -32.357
-15.5 | -1.373 | 0.03427 | 0.029 | -40.052
-15 | -1.384 | 0.03081 | 0.029 | -44.937
-14.5 | -1.388 | 0.02813 | 0.028 | -49.335
-14 | -1.384 | 0.02592 | 0.027 | -53.398
-13.5 | -1.375 | 0.02397 | 0.026 | -57.362
-13 | -1.36 | 0.02216 | 0.026 | -61.391
-12.5 | -1.34 | 0.02059 | 0.025 | -65.109
-12 | -1.315 | 0.01924 | 0.024 | -68.374
-11.5 | -1.286 | 0.01798 | 0.023 | -71.48
-11 | -1.251 | 0.01691 | 0.022 | -73.989
-10.5 | -1.214 | 0.01586 | 0.021 | -76.542
-10 | -1.173 | 0.01482 | 0.02 | -79.11
-9.5 | -1.128 | 0.01399 | 0.019 | -80.619
-9 | -1.08 | 0.01322 | 0.018 | -81.747
-8.5 | -1.029 | 0.01246 | 0.017 | -82.59
-8 | -0.975 | 0.01184 | 0.016 | -82.329
-7.5 | -0.92 | 0.01119 | 0.015 | -82.245
-7 | -0.864 | 0.01061 | 0.014 | -81.466
-6.5 | -0.807 | 0.00992 | 0.013 | -81.315
-6 | -0.748 | 0.00942 | 0.012 | -79.359
-5.5 | -0.688 | 0.00891 | 0.011 | -77.186
-5 | -0.628 | 0.00847 | 0.01 | -74.108
-4.5 | -0.567 | 0.00796 | 0.009 | -71.2
-4 | -0.505 | 0.00747 | 0.008 | -67.634
-3.5 | -0.443 | 0.007 | 0.007 | -63.32
-3 | -0.381 | 0.00633 | 0.006 | -60.191
-2.5 | -0.318 | 0.00574 | 0.005 | -55.514
-2 | -0.256 | 0.00498 | 0.004 | -51.333
-1.5 | -0.192 | 0.0043 | 0.003 | -44.697
-1 | -0.129 | 0.00301 | 0.002 | -42.686
-0.5 | -0.064 | 0.00266 | 0.001 | -24.208
0 | 0 | 0.00263 | 0 | 0
0.5 | 0.064 | 0.00266 | -0.001 | 24.208
1 | 0.129 | 0.00301 | -0.002 | 42.686
1.5 | 0.192 | 0.0043 | -0.003 | 44.697
2 | 0.256 | 0.00498 | -0.004 | 51.333
2.5 | 0.318 | 0.00574 | -0.005 | 55.514
3 | 0.381 | 0.00633 | -0.006 | 60.191
3.5 | 0.443 | 0.007 | -0.007 | 63.32
4 | 0.505 | 0.00747 | -0.008 | 67.634
4.5 | 0.567 | 0.00796 | -0.009 | 71.2
5 | 0.628 | 0.00847 | -0.01 | 74.108
5.5 | 0.688 | 0.00891 | -0.011 | 77.186
6 | 0.748 | 0.00942 | -0.012 | 79.359
6.5 | 0.807 | 0.00992 | -0.013 | 81.315
7 | 0.864 | 0.01061 | -0.014 | 81.466
7.5 | 0.92 | 0.01119 | -0.015 | 82.245
8 | 0.975 | 0.01184 | -0.016 | 82.329
8.5 | 1.029 | 0.01246 | -0.017 | 82.59
9 | 1.08 | 0.01322 | -0.018 | 81.747
9.5 | 1.128 | 0.01399 | -0.019 | 80.619
10 | 1.173 | 0.01482 | -0.02 | 79.11
10.5 | 1.214 | 0.01586 | -0.021 | 76.542
11 | 1.251 | 0.01691 | -0.022 | 73.989
11.5 | 1.286 | 0.01798 | -0.023 | 71.48
12 | 1.315 | 0.01924 | -0.024 | 68.374
12.5 | 1.34 | 0.02059 | -0.025 | 65.109
13 | 1.36 | 0.02216 | -0.026 | 61.391
13.5 | 1.375 | 0.02397 | -0.026 | 57.362
14 | 1.384 | 0.02592 | -0.027 | 53.398
14.5 | 1.388 | 0.02813 | -0.028 | 49.335
15 | 1.384 | 0.03081 | -0.029 | 44.937
15.5 | 1.373 | 0.03427 | -0.029 | 40.052
16 | 1.341 | 0.04145 | -0.03 | 32.357
16.5 | 1.28 | 0.05822 | -0.029 | 21.989
17 | 1.229 | 0.07519 | -0.028 | 16.344
17.5 | 1.185 | 0.08958 | -0.028 | 13.23
18 | 1.14 | 0.10464 | -0.027 | 10.896
18.5 | 1.098 | 0.11656 | -0.027 | 9.422
19 | 1.052 | 0.13107 | -0.027 | 8.024
19.5 | 1.004 | 0.1426 | -0.026 | 7.04

## 62. Re 3M Mach 0.25 (2)
BIGFOIL.COM POLAR EXPORT
s1016
S1016 |  |  |  | Cl Max: | 1.3671 | at alpha= | 18.5 | deg
XFOIL ncrit=9 |  |  |  | L/D Max: | 67.6273 | at alpha= | 9 | deg
Re: | 3000000 |  |  | Cd Min: | 0.07009 | at alpha= | -20 | deg
Mach: | 0.25 |  |  | Cl=0 at alpha= | 0 | deg
|  |  |  | @ Cl=0.1, Cd= | 0.0040195
|  |  |  | @ Cl=0.4, Cd= | 0.0072115
|  |  |  | @ Cl=0.6, Cd= | 0.0093608
alpha (deg) | Cl | Cd | Cm | Cl/Cd
-20 | -1.3342 | 0.07009 | -0.0721 | -19.0355
-19.5 | -1.3518 | 0.0614 | -0.0756 | -22.0163
-19 | -1.359 | 0.0544 | -0.0775 | -24.9816
-18.5 | -1.3655 | 0.04803 | -0.0783 | -28.4301
-18 | -1.3619 | 0.04303 | -0.0781 | -31.65
-17.5 | -1.3518 | 0.03895 | -0.0772 | -34.706
-17 | -1.3385 | 0.03538 | -0.0757 | -37.8321
-16.5 | -1.3235 | 0.03222 | -0.0737 | -41.077
-16 | -1.3023 | 0.02967 | -0.0715 | -43.8928
-15.5 | -1.2814 | 0.02726 | -0.0689 | -47.0066
-15 | -1.2552 | 0.0253 | -0.0664 | -49.6126
-14.5 | -1.2296 | 0.02339 | -0.0636 | -52.5695
-14 | -1.1992 | 0.02182 | -0.0609 | -54.9588
-13.5 | -1.167 | 0.02043 | -0.0583 | -57.1219
-13 | -1.1346 | 0.01912 | -0.0555 | -59.341
-12.5 | -1.0997 | 0.01797 | -0.0528 | -61.1964
-12 | -1.0619 | 0.01699 | -0.0504 | -62.5015
-11.5 | -1.0251 | 0.016 | -0.0478 | -64.0687
-11 | -0.9863 | 0.01512 | -0.0453 | -65.2315
-10.5 | -0.9457 | 0.01435 | -0.043 | -65.9024
-10 | -0.9051 | 0.01359 | -0.0406 | -66.6004
-9.5 | -0.8649 | 0.01285 | -0.0382 | -67.3074
-9 | -0.8233 | 0.01219 | -0.0359 | -67.539
-8.5 | -0.7812 | 0.01159 | -0.0336 | -67.4029
-8 | -0.7383 | 0.01104 | -0.0314 | -66.875
-7.5 | -0.6948 | 0.01049 | -0.0292 | -66.2345
-7 | -0.6514 | 0.00996 | -0.027 | -65.4016
-6.5 | -0.608 | 0.00945 | -0.0247 | -64.3386
-6 | -0.5649 | 0.00898 | -0.0224 | -62.9065
-5.5 | -0.5238 | 0.00849 | -0.0196 | -61.6961
-5 | -0.4855 | 0.008 | -0.0162 | -60.6875
-4.5 | -0.4488 | 0.00766 | -0.0122 | -58.5901
-4 | -0.4077 | 0.00727 | -0.0091 | -56.0798
-3.5 | -0.3614 | 0.00686 | -0.007 | -52.6822
-3 | -0.3152 | 0.00643 | -0.005 | -49.0202
-2 | -0.2181 | 0.00535 | -0.0018 | -40.7664
-1.5 | -0.1688 | 0.00478 | -0.0005 | -35.3138
-1 | -0.118 | 0.00416 | 0.0006 | -28.3654
-0.5 | -0.0624 | 0.00375 | 0.0009 | -16.64
0 | 0 | 0.00372 | 0 | 0
0.5 | 0.0624 | 0.00375 | -0.0009 | 16.64
1 | 0.1182 | 0.00415 | -0.0006 | 28.4819
1.5 | 0.1688 | 0.00478 | 0.0005 | 35.3138
2 | 0.2181 | 0.00535 | 0.0018 | 40.7664
2.5 | 0.2667 | 0.00592 | 0.0034 | 45.0507
3 | 0.3151 | 0.00643 | 0.005 | 49.0047
3.5 | 0.3615 | 0.00686 | 0.007 | 52.6968
4 | 0.4075 | 0.00728 | 0.0091 | 55.9753
4.5 | 0.449 | 0.00766 | 0.0121 | 58.6162
5 | 0.4851 | 0.00801 | 0.0162 | 60.5618
5.5 | 0.5242 | 0.00848 | 0.0195 | 61.816
6 | 0.565 | 0.00898 | 0.0223 | 62.9176
6.5 | 0.6082 | 0.00945 | 0.0247 | 64.3598
7 | 0.6516 | 0.00996 | 0.027 | 65.4217
7.5 | 0.6949 | 0.01049 | 0.0292 | 66.244
8 | 0.7384 | 0.01104 | 0.0313 | 66.8841
8.5 | 0.7817 | 0.01157 | 0.0335 | 67.5627
9 | 0.8237 | 0.01218 | 0.0358 | 67.6273
9.5 | 0.8653 | 0.01284 | 0.0381 | 67.391
10 | 0.9055 | 0.01358 | 0.0406 | 66.6789
10.5 | 0.9462 | 0.01433 | 0.0429 | 66.0293
11 | 0.9868 | 0.0151 | 0.0452 | 65.351
11.5 | 1.0256 | 0.01599 | 0.0477 | 64.1401
12 | 1.0624 | 0.01698 | 0.0504 | 62.5677
12.5 | 1.0999 | 0.01797 | 0.0528 | 61.2076
13 | 1.1353 | 0.0191 | 0.0554 | 59.4398
13.5 | 1.1677 | 0.02041 | 0.0582 | 57.2122
14 | 1.1992 | 0.02184 | 0.0609 | 54.9084
14.5 | 1.2302 | 0.02336 | 0.0635 | 52.6627
15 | 1.256 | 0.02526 | 0.0663 | 49.7229
15.5 | 1.282 | 0.02723 | 0.0689 | 47.0804
16 | 1.3034 | 0.02961 | 0.0714 | 44.0189
16.5 | 1.324 | 0.03219 | 0.0736 | 41.1308
17 | 1.3393 | 0.03534 | 0.0756 | 37.8976
17.5 | 1.3533 | 0.03885 | 0.0771 | 34.834
18 | 1.3638 | 0.04289 | 0.0781 | 31.7976
18.5 | 1.3671 | 0.0479 | 0.0783 | 28.5407
19 | 1.3604 | 0.05429 | 0.0775 | 25.058
19.5 | 1.3518 | 0.06143 | 0.0755 | 22.0055
20 | 1.3396 | 0.06948 | 0.0724 | 19.2804

## 63. Re 3M Mach 0.50 (1)
BIGFOIL.COM POLAR EXPORT
s1016
S1016 |  |  |  | Cl Max: | 1.161 | at alpha= | 9.5 | deg
JavaFoil+Calcfoil stall+Eppler ext transition |  |  |  | L/D Max: | 73.779 | at alpha= | 6.5 | deg
Re: | 3000000 |  |  | Cd Min: | 0.00386 | at alpha= | 0 | deg
Mach: | 0.5 |  |  | Cl=0 at alpha= | 0 | deg
|  |  |  | @ Cl=0.1, Cd= | 0.0042937
|  |  |  | @ Cl=0.4, Cd= | 0.0072113
|  |  |  | @ Cl=0.6, Cd= | 0.0090678
alpha (deg) | Cl | Cd | Cm | Cl/Cd
-14.5 | -0.822 | 0.12808 | 0.019 | -6.419
-14 | -0.797 | 0.11661 | 0.019 | -6.831
-13.5 | -0.764 | 0.1122 | 0.017 | -6.813
-13 | -0.735 | 0.10745 | 0.015 | -6.837
-12.5 | -0.71 | 0.10509 | 0.016 | -6.759
-12 | -0.684 | 0.09471 | 0.016 | -7.219
-11.5 | -0.651 | 0.08987 | 0.014 | -7.242
-11 | -0.643 | 0.07228 | 0.018 | -8.901
-10.5 | -1.105 | 0.02474 | 0.023 | -44.641
-10 | -1.157 | 0.02159 | 0.022 | -53.606
-9.5 | -1.161 | 0.0193 | 0.021 | -60.134
-9 | -1.14 | 0.01744 | 0.02 | -65.394
-8.5 | -1.1 | 0.01606 | 0.019 | -68.514
-8 | -1.053 | 0.01489 | 0.018 | -70.747
-7.5 | -1.002 | 0.01374 | 0.017 | -72.929
-7 | -0.945 | 0.01287 | 0.016 | -73.475
-6.5 | -0.886 | 0.012 | 0.015 | -73.779
-6 | -0.823 | 0.01121 | 0.014 | -73.373
-5.5 | -0.759 | 0.01054 | 0.013 | -71.985
-5 | -0.693 | 0.00987 | 0.012 | -70.194
-4.5 | -0.626 | 0.00931 | 0.01 | -67.309
-4 | -0.559 | 0.00867 | 0.009 | -64.438
-3.5 | -0.491 | 0.00808 | 0.008 | -60.699
-3 | -0.422 | 0.00746 | 0.007 | -56.564
-2.5 | -0.353 | 0.00668 | 0.006 | -52.75
-2 | -0.283 | 0.00592 | 0.005 | -47.812
-1.5 | -0.213 | 0.00512 | 0.004 | -41.631
-1 | -0.143 | 0.00433 | 0.002 | -32.922
-0.5 | -0.072 | 0.00427 | 0.001 | -16.783
0 | 0 | 0.00386 | 0 | 0
0.5 | 0.072 | 0.00427 | -0.001 | 16.783
1 | 0.143 | 0.00433 | -0.002 | 32.922
1.5 | 0.213 | 0.00512 | -0.004 | 41.631
2 | 0.283 | 0.00592 | -0.005 | 47.812
2.5 | 0.353 | 0.00668 | -0.006 | 52.75
3 | 0.422 | 0.00746 | -0.007 | 56.564
3.5 | 0.491 | 0.00808 | -0.008 | 60.699
4 | 0.559 | 0.00867 | -0.009 | 64.438
4.5 | 0.626 | 0.00932 | -0.01 | 67.194
5 | 0.693 | 0.00987 | -0.012 | 70.194
5.5 | 0.759 | 0.01054 | -0.013 | 71.985
6 | 0.823 | 0.01121 | -0.014 | 73.373
6.5 | 0.886 | 0.012 | -0.015 | 73.779
7 | 0.945 | 0.01285 | -0.016 | 73.56
7.5 | 1.002 | 0.01379 | -0.017 | 72.626
8 | 1.053 | 0.0149 | -0.018 | 70.684
8.5 | 1.1 | 0.01606 | -0.019 | 68.514
9 | 1.14 | 0.01744 | -0.02 | 65.394
9.5 | 1.161 | 0.01925 | -0.021 | 60.317
10 | 1.157 | 0.02151 | -0.022 | 53.805
10.5 | 1.105 | 0.02475 | -0.023 | 44.645
11 | 0.643 | 0.07241 | -0.018 | 8.883
11.5 | 0.651 | 0.08987 | -0.014 | 7.242
12 | 0.686 | 0.09175 | -0.017 | 7.476
12.5 | 0.711 | 0.1062 | -0.016 | 6.691
13 | 0.735 | 0.10535 | -0.015 | 6.973
13.5 | 0.765 | 0.11059 | -0.017 | 6.919
14 | 0.797 | 0.11708 | -0.019 | 6.805
14.5 | 0.822 | 0.12633 | -0.019 | 6.507

## 64. Re 3M Mach 0.50 (2)
BIGFOIL.COM POLAR EXPORT
s1016
S1016 |  |  |  | Cl Max: | 1.1663 | at alpha= | 13.5 | deg
XFOIL ncrit=9 |  |  |  | L/D Max: | 52.8162 | at alpha= | 8.5 | deg
Re: | 3000000 |  |  | Cd Min: | 0.15945 | at alpha= | -19 | deg
Mach: | 0.5 |  |  | Cl=0 at alpha= | 0 | deg
|  |  |  | @ Cl=0.1, Cd= | 0.0044342
|  |  |  | @ Cl=0.4, Cd= | 0.0093625
|  |  |  | @ Cl=0.6, Cd= | 0.011923
alpha (deg) | Cl | Cd | Cm | Cl/Cd
-19 | -0.8376 | 0.15945 | -0.0344 | -5.2531
-18.5 | -0.8566 | 0.14716 | -0.043 | -5.8209
-18 | -0.8823 | 0.13428 | -0.0521 | -6.5706
-17.5 | -0.917 | 0.12072 | -0.0618 | -7.5961
-17 | -0.9586 | 0.10687 | -0.0716 | -8.9698
-16.5 | -1.0061 | 0.09297 | -0.0813 | -10.8218
-16 | -1.0528 | 0.07969 | -0.09 | -13.2112
-15.5 | -1.0924 | 0.06767 | -0.0971 | -16.143
-15 | -1.126 | 0.05698 | -0.1022 | -19.7613
-14.5 | -1.1515 | 0.04794 | -0.1047 | -24.0196
-14 | -1.1657 | 0.04067 | -0.1044 | -28.6624
-13.5 | -1.1657 | 0.03507 | -0.102 | -33.2392
-13 | -1.1506 | 0.03094 | -0.0984 | -37.1881
-12.5 | -1.1264 | 0.0277 | -0.0942 | -40.6643
-12 | -1.0951 | 0.02511 | -0.0899 | -43.6121
-11.5 | -1.0578 | 0.02302 | -0.0856 | -45.9513
-11 | -1.0177 | 0.02123 | -0.0813 | -47.9369
-10.5 | -0.9762 | 0.01964 | -0.077 | -49.7047
-10 | -0.9333 | 0.01824 | -0.0728 | -51.1678
-9.5 | -0.8876 | 0.01706 | -0.0689 | -52.0281
-9 | -0.8414 | 0.01599 | -0.0651 | -52.6204
-8.5 | -0.793 | 0.01503 | -0.0615 | -52.7611
-8 | -0.7442 | 0.01415 | -0.058 | -52.5936
-7.5 | -0.6952 | 0.01333 | -0.0547 | -52.153
-7 | -0.6453 | 0.01259 | -0.0515 | -51.255
-6.5 | -0.596 | 0.01187 | -0.0483 | -50.2106
-6 | -0.5456 | 0.01123 | -0.0453 | -48.5841
-5.5 | -0.4963 | 0.01059 | -0.0423 | -46.865
-5 | -0.4473 | 0.00998 | -0.0392 | -44.8196
-4.5 | -0.3997 | 0.00937 | -0.036 | -42.6574
-4 | -0.3536 | 0.00874 | -0.0325 | -40.4577
-3.5 | -0.3101 | 0.00809 | -0.0286 | -38.3313
-3 | -0.2728 | 0.00739 | -0.0235 | -36.9147
-2.5 | -0.2464 | 0.00668 | -0.0161 | -36.8862
-2 | -0.212 | 0.0061 | -0.01 | -34.7541
-1.5 | -0.17 | 0.00546 | -0.0055 | -31.1355
-1 | -0.1216 | 0.00474 | -0.0022 | -25.654
-0.5 | -0.0693 | 0.00401 | 0.0004 | -17.2818
0 | 0 | 0.0039 | 0 | 0
0.5 | 0.0692 | 0.00402 | -0.0004 | 17.2139
1 | 0.122 | 0.00473 | 0.0021 | 25.7928
1.5 | 0.1698 | 0.00546 | 0.0055 | 31.0989
2 | 0.212 | 0.0061 | 0.01 | 34.7541
2.5 | 0.2468 | 0.00668 | 0.016 | 36.9461
3 | 0.2727 | 0.00739 | 0.0236 | 36.9012
3.5 | 0.3105 | 0.00808 | 0.0285 | 38.4282
4 | 0.3537 | 0.00874 | 0.0325 | 40.4691
4.5 | 0.3998 | 0.00936 | 0.036 | 42.7137
5 | 0.4479 | 0.00997 | 0.0391 | 44.9248
5.5 | 0.4961 | 0.0106 | 0.0423 | 46.8019
6 | 0.5458 | 0.01122 | 0.0453 | 48.6453
6.5 | 0.5963 | 0.01187 | 0.0483 | 50.2359
7 | 0.6456 | 0.01258 | 0.0515 | 51.3196
7.5 | 0.6958 | 0.01332 | 0.0546 | 52.2372
8 | 0.7448 | 0.01414 | 0.058 | 52.6733
8.5 | 0.7933 | 0.01502 | 0.0614 | 52.8162
9 | 0.8419 | 0.01598 | 0.065 | 52.6846
9.5 | 0.8878 | 0.01706 | 0.0689 | 52.0399
10 | 0.934 | 0.01822 | 0.0728 | 51.2623
10.5 | 0.977 | 0.01961 | 0.077 | 49.8215
11 | 1.0185 | 0.02121 | 0.0812 | 48.0198
11.5 | 1.0589 | 0.02299 | 0.0855 | 46.0592
12 | 1.0954 | 0.02511 | 0.0898 | 43.6241
12.5 | 1.1274 | 0.02767 | 0.0942 | 40.7445
13 | 1.1513 | 0.03092 | 0.0983 | 37.2348
13.5 | 1.1663 | 0.03505 | 0.102 | 33.2753
14 | 1.1663 | 0.04065 | 0.1044 | 28.6913
14.5 | 1.1521 | 0.04792 | 0.1046 | 24.0422
15 | 1.1259 | 0.05704 | 0.1022 | 19.7388
15.5 | 1.0938 | 0.0676 | 0.0972 | 16.1805
16 | 1.0535 | 0.07969 | 0.09 | 13.22
16.5 | 1.0046 | 0.09321 | 0.081 | 10.7778
17 | 0.9591 | 0.1069 | 0.0716 | 8.9719
17.5 | 0.9163 | 0.12093 | 0.0616 | 7.5771
18 | 0.8842 | 0.13417 | 0.0522 | 6.5901
18.5 | 0.8564 | 0.14736 | 0.0428 | 5.8116

## 65. Re 4M Mach 0.00 (1)
BIGFOIL.COM POLAR EXPORT
s1016
S1016 |  |  |  | Cl Max: | 1.499 | at alpha= | 17 | deg
JavaFoil+Calcfoil stall+Eppler ext transition |  |  |  | L/D Max: | 90.056 | at alpha= | 8.5 | deg
Re: | 4000000 |  |  | Cd Min: | 0.00297 | at alpha= | -0.5 | deg
Mach: | 0 |  |  | Cl=0 at alpha= | 0 | deg
|  |  |  | @ Cl=0.1, Cd= | 0.0036878
|  |  |  | @ Cl=0.4, Cd= | 0.0064864
|  |  |  | @ Cl=0.6, Cd= | 0.0078385
alpha (deg) | Cl | Cd | Cm | Cl/Cd
-20 | -1.363 | 0.08523 | 0.032 | -15.993
-19.5 | -1.398 | 0.07212 | 0.032 | -19.391
-19 | -1.429 | 0.05941 | 0.032 | -24.058
-18.5 | -1.458 | 0.04857 | 0.032 | -30.027
-18 | -1.487 | 0.0393 | 0.032 | -37.842
-17.5 | -1.497 | 0.0349 | 0.032 | -42.889
-17 | -1.499 | 0.03195 | 0.031 | -46.923
-16.5 | -1.496 | 0.02962 | 0.03 | -50.516
-16 | -1.49 | 0.02761 | 0.03 | -53.98
-15.5 | -1.48 | 0.0258 | 0.029 | -57.348
-15 | -1.466 | 0.02417 | 0.028 | -60.664
-14.5 | -1.449 | 0.0226 | 0.027 | -64.117
-14 | -1.429 | 0.02106 | 0.027 | -67.849
-13.5 | -1.406 | 0.01959 | 0.026 | -71.731
-13 | -1.378 | 0.0185 | 0.025 | -74.467
-12.5 | -1.347 | 0.01747 | 0.024 | -77.138
-12 | -1.314 | 0.01645 | 0.023 | -79.885
-11.5 | -1.278 | 0.0155 | 0.022 | -82.451
-11 | -1.238 | 0.01464 | 0.021 | -84.615
-10.5 | -1.197 | 0.01379 | 0.021 | -86.752
-10 | -1.152 | 0.01308 | 0.02 | -88.086
-9.5 | -1.106 | 0.01242 | 0.019 | -88.997
-9 | -1.057 | 0.01177 | 0.018 | -89.772
-8.5 | -1.005 | 0.01116 | 0.017 | -90.056
-8 | -0.952 | 0.01059 | 0.016 | -89.937
-7.5 | -0.898 | 0.01008 | 0.015 | -89.077
-7 | -0.842 | 0.00961 | 0.014 | -87.653
-6.5 | -0.786 | 0.00914 | 0.013 | -85.913
-6 | -0.728 | 0.00871 | 0.012 | -83.57
-5.5 | -0.67 | 0.0083 | 0.011 | -80.724
-5 | -0.611 | 0.00791 | 0.01 | -77.27
-4.5 | -0.551 | 0.00752 | 0.009 | -73.285
-4 | -0.491 | 0.00712 | 0.008 | -69
-3.5 | -0.431 | 0.00671 | 0.007 | -64.273
-3 | -0.37 | 0.00627 | 0.006 | -59.031
-2.5 | -0.309 | 0.00562 | 0.005 | -55.086
-2 | -0.248 | 0.00515 | 0.004 | -48.188
-1.5 | -0.186 | 0.00467 | 0.003 | -39.916
-1 | -0.125 | 0.00416 | 0.002 | -29.964
-0.5 | -0.062 | 0.00297 | 0.001 | -20.958
0 | 0 | 0.00297 | 0 | 0
0.5 | 0.062 | 0.00297 | -0.001 | 20.958
1 | 0.125 | 0.00416 | -0.002 | 29.964
1.5 | 0.186 | 0.00467 | -0.003 | 39.916
2 | 0.248 | 0.00515 | -0.004 | 48.188
2.5 | 0.309 | 0.00562 | -0.005 | 55.086
3 | 0.37 | 0.00627 | -0.006 | 59.031
3.5 | 0.431 | 0.00671 | -0.007 | 64.273
4 | 0.491 | 0.00712 | -0.008 | 69
4.5 | 0.551 | 0.00752 | -0.009 | 73.285
5 | 0.611 | 0.00791 | -0.01 | 77.27
5.5 | 0.67 | 0.0083 | -0.011 | 80.724
6 | 0.728 | 0.00871 | -0.012 | 83.57
6.5 | 0.786 | 0.00914 | -0.013 | 85.913
7 | 0.842 | 0.00961 | -0.014 | 87.653
7.5 | 0.898 | 0.01008 | -0.015 | 89.077
8 | 0.952 | 0.01059 | -0.016 | 89.937
8.5 | 1.005 | 0.01116 | -0.017 | 90.056
9 | 1.057 | 0.01177 | -0.018 | 89.772
9.5 | 1.106 | 0.01242 | -0.019 | 88.997
10 | 1.152 | 0.01308 | -0.02 | 88.086
10.5 | 1.197 | 0.01379 | -0.021 | 86.752
11 | 1.238 | 0.01464 | -0.021 | 84.615
11.5 | 1.278 | 0.0155 | -0.022 | 82.451
12 | 1.314 | 0.01645 | -0.023 | 79.885
12.5 | 1.347 | 0.01747 | -0.024 | 77.138
13 | 1.378 | 0.0185 | -0.025 | 74.467
13.5 | 1.406 | 0.01959 | -0.026 | 71.731
14 | 1.429 | 0.02106 | -0.027 | 67.849
14.5 | 1.449 | 0.0226 | -0.027 | 64.117
15 | 1.466 | 0.02417 | -0.028 | 60.664
15.5 | 1.48 | 0.0258 | -0.029 | 57.348
16 | 1.49 | 0.02761 | -0.03 | 53.98
16.5 | 1.496 | 0.02962 | -0.03 | 50.516
17 | 1.499 | 0.03195 | -0.031 | 46.923
17.5 | 1.497 | 0.0349 | -0.032 | 42.889
18 | 1.487 | 0.0393 | -0.032 | 37.842
18.5 | 1.458 | 0.04857 | -0.032 | 30.027
19 | 1.429 | 0.05941 | -0.032 | 24.058
19.5 | 1.398 | 0.07212 | -0.032 | 19.391
20 | 1.363 | 0.08523 | -0.032 | 15.993

## 66. Re 4M Mach 0.00 (2)
BIGFOIL.COM POLAR EXPORT
s1016
S1016 |  |  |  | Cl Max: | 1.4792 | at alpha= | 20 | deg
XFOIL ncrit=9 |  |  |  | L/D Max: | 78.3819 | at alpha= | 9 | deg
Re: | 4000000 |  |  | Cd Min: | 0.0423 | at alpha= | -20 | deg
Mach: | 0 |  |  | Cl=0 at alpha= | 0 | deg
|  |  |  | @ Cl=0.1, Cd= | 0.0040674
|  |  |  | @ Cl=0.4, Cd= | 0.0066158
|  |  |  | @ Cl=0.6, Cd= | 0.0079829
alpha (deg) | Cl | Cd | Cm | Cl/Cd
-20 | -1.4768 | 0.0423 | -0.0668 | -34.9125
-19.5 | -1.4647 | 0.03884 | -0.0662 | -37.7111
-19 | -1.454 | 0.03549 | -0.065 | -40.9693
-18.5 | -1.4394 | 0.03263 | -0.0636 | -44.1128
-18 | -1.4202 | 0.03029 | -0.062 | -46.8868
-17.5 | -1.3985 | 0.02822 | -0.0603 | -49.5571
-17 | -1.3782 | 0.02614 | -0.0582 | -52.7238
-16.5 | -1.3531 | 0.02446 | -0.0563 | -55.3189
-16 | -1.3271 | 0.02288 | -0.0542 | -58.0026
-15.5 | -1.2999 | 0.02145 | -0.052 | -60.6014
-15 | -1.2709 | 0.02014 | -0.0499 | -63.1033
-14.5 | -1.2395 | 0.01902 | -0.0478 | -65.1682
-14 | -1.2082 | 0.01791 | -0.0456 | -67.4595
-13.5 | -1.1748 | 0.01694 | -0.0435 | -69.3506
-13 | -1.1401 | 0.01605 | -0.0414 | -71.0343
-12.5 | -1.1054 | 0.01517 | -0.0392 | -72.8675
-12 | -1.0675 | 0.01445 | -0.0374 | -73.8754
-11.5 | -1.0312 | 0.01369 | -0.0352 | -75.3251
-11 | -0.9926 | 0.01303 | -0.0333 | -76.1781
-10.5 | -0.9528 | 0.01242 | -0.0315 | -76.715
-10 | -0.9134 | 0.01178 | -0.0295 | -77.5382
-9.5 | -0.8737 | 0.01118 | -0.0275 | -78.1485
-9 | -0.833 | 0.01063 | -0.0256 | -78.3631
-8.5 | -0.7916 | 0.01013 | -0.0237 | -78.1441
-8 | -0.7504 | 0.00964 | -0.0217 | -77.8423
-7.5 | -0.7099 | 0.00915 | -0.0195 | -77.5847
-7 | -0.6695 | 0.00869 | -0.0171 | -77.0426
-6.5 | -0.6295 | 0.00828 | -0.0146 | -76.0266
-6 | -0.5912 | 0.0079 | -0.0116 | -74.8354
-5.5 | -0.5527 | 0.00763 | -0.0085 | -72.4377
-5 | -0.5068 | 0.00731 | -0.0069 | -69.3297
-4.5 | -0.4588 | 0.00702 | -0.0057 | -65.3561
-4 | -0.4107 | 0.00671 | -0.0045 | -61.2072
-3.5 | -0.361 | 0.0063 | -0.0036 | -57.3016
-3 | -0.3105 | 0.00592 | -0.0028 | -52.4493
-2 | -0.2101 | 0.00511 | -0.0013 | -41.1155
-1.5 | -0.1588 | 0.00464 | -0.0008 | -34.2241
-1 | -0.1074 | 0.00414 | -0.0003 | -25.942
-0.5 | -0.0554 | 0.00362 | 0.0001 | -15.3039
0 | 0 | 0.00335 | 0 | 0
0.5 | 0.0554 | 0.00363 | -0.0001 | 15.2617
1 | 0.1074 | 0.00414 | 0.0003 | 25.942
1.5 | 0.1587 | 0.00464 | 0.0008 | 34.2026
2 | 0.2101 | 0.00511 | 0.0013 | 41.1155
2.5 | 0.2605 | 0.00551 | 0.002 | 47.2777
3 | 0.3105 | 0.00592 | 0.0028 | 52.4493
3.5 | 0.3608 | 0.00631 | 0.0036 | 57.1791
4 | 0.4108 | 0.0067 | 0.0045 | 61.3134
4.5 | 0.4587 | 0.00703 | 0.0057 | 65.2489
5 | 0.5069 | 0.00731 | 0.0068 | 69.3434
5.5 | 0.5529 | 0.00763 | 0.0084 | 72.464
6 | 0.5914 | 0.0079 | 0.0116 | 74.8608
6.5 | 0.6298 | 0.00827 | 0.0146 | 76.1548
7 | 0.6696 | 0.0087 | 0.0171 | 76.9655
7.5 | 0.71 | 0.00915 | 0.0194 | 77.5956
8 | 0.7506 | 0.00964 | 0.0216 | 77.8631
8.5 | 0.7922 | 0.01011 | 0.0236 | 78.3581
9 | 0.8332 | 0.01063 | 0.0255 | 78.3819
9.5 | 0.874 | 0.01118 | 0.0274 | 78.1753
10 | 0.9138 | 0.01177 | 0.0294 | 77.6381
10.5 | 0.9532 | 0.01241 | 0.0314 | 76.809
11 | 0.993 | 0.01302 | 0.0332 | 76.2673
11.5 | 1.0315 | 0.01368 | 0.0352 | 75.402
12 | 1.0675 | 0.01446 | 0.0374 | 73.8243
12.5 | 1.1061 | 0.01515 | 0.0391 | 73.0099
13 | 1.1406 | 0.01603 | 0.0413 | 71.1541
13.5 | 1.1756 | 0.01692 | 0.0434 | 69.4799
14 | 1.2088 | 0.01789 | 0.0455 | 67.5685
14.5 | 1.2401 | 0.019 | 0.0477 | 65.2684
15 | 1.2719 | 0.0201 | 0.0498 | 63.2786
15.5 | 1.3006 | 0.02142 | 0.052 | 60.719
16 | 1.3281 | 0.02283 | 0.0541 | 58.1735
16.5 | 1.354 | 0.02441 | 0.0562 | 55.4691
17 | 1.3794 | 0.02608 | 0.0581 | 52.8911
17.5 | 1.3998 | 0.02815 | 0.0602 | 49.7265
18 | 1.4215 | 0.03021 | 0.0619 | 47.054
18.5 | 1.441 | 0.03253 | 0.0635 | 44.2976
19 | 1.4559 | 0.03534 | 0.0649 | 41.1969
19.5 | 1.4665 | 0.0387 | 0.0661 | 37.8941
20 | 1.4792 | 0.04208 | 0.0667 | 35.1521

## 67. Re 4M Mach 0.10 (1)
BIGFOIL.COM POLAR EXPORT
s1016
S1016 |  |  |  | Cl Max: | 1.481 | at alpha= | 16.5 | deg
JavaFoil+Calcfoil stall+Eppler ext transition |  |  |  | L/D Max: | 89.598 | at alpha= | 8.5 | deg
Re: | 4000000 |  |  | Cd Min: | 0.00297 | at alpha= | -0.5 | deg
Mach: | 0.1 |  |  | Cl=0 at alpha= | 0 | deg
|  |  |  | @ Cl=0.1, Cd= | 0.0036921
|  |  |  | @ Cl=0.4, Cd= | 0.0064271
|  |  |  | @ Cl=0.6, Cd= | 0.0078713
alpha (deg) | Cl | Cd | Cm | Cl/Cd
-20 | -1.314 | 0.09394 | 0.031 | -13.983
-19.5 | -1.343 | 0.08518 | 0.031 | -15.766
-19 | -1.382 | 0.06768 | 0.031 | -20.421
-18.5 | -1.414 | 0.05563 | 0.032 | -25.411
-18 | -1.45 | 0.04361 | 0.032 | -33.255
-17.5 | -1.473 | 0.0364 | 0.032 | -40.475
-17 | -1.479 | 0.03352 | 0.031 | -44.105
-16.5 | -1.481 | 0.03053 | 0.031 | -48.499
-16 | -1.477 | 0.02829 | 0.03 | -52.22
-15.5 | -1.469 | 0.02664 | 0.029 | -55.156
-15 | -1.458 | 0.02467 | 0.028 | -59.112
-14.5 | -1.443 | 0.02302 | 0.027 | -62.7
-14 | -1.425 | 0.0216 | 0.027 | -65.948
-13.5 | -1.403 | 0.01997 | 0.026 | -70.265
-13 | -1.377 | 0.0188 | 0.025 | -73.251
-12.5 | -1.348 | 0.01776 | 0.024 | -75.875
-12 | -1.315 | 0.01666 | 0.023 | -78.943
-11.5 | -1.28 | 0.01576 | 0.022 | -81.187
-11 | -1.241 | 0.01484 | 0.022 | -83.676
-10.5 | -1.2 | 0.01397 | 0.021 | -85.927
-10 | -1.156 | 0.0132 | 0.02 | -87.558
-9.5 | -1.11 | 0.01253 | 0.019 | -88.541
-9 | -1.061 | 0.0119 | 0.018 | -89.159
-8.5 | -1.009 | 0.01126 | 0.017 | -89.598
-8 | -0.956 | 0.0107 | 0.016 | -89.363
-7.5 | -0.901 | 0.01017 | 0.015 | -88.67
-7 | -0.846 | 0.0097 | 0.014 | -87.237
-6.5 | -0.789 | 0.00919 | 0.013 | -85.843
-6 | -0.731 | 0.00878 | 0.012 | -83.272
-5.5 | -0.673 | 0.00835 | 0.011 | -80.595
-5 | -0.614 | 0.00796 | 0.01 | -77.121
-4.5 | -0.554 | 0.00758 | 0.009 | -73.061
-4 | -0.494 | 0.00715 | 0.008 | -69.032
-3.5 | -0.433 | 0.00673 | 0.007 | -64.342
-3 | -0.372 | 0.00617 | 0.006 | -60.329
-2.5 | -0.311 | 0.00565 | 0.005 | -54.972
-2 | -0.249 | 0.00518 | 0.004 | -48.158
-1.5 | -0.187 | 0.00468 | 0.003 | -40.037
-1 | -0.125 | 0.00418 | 0.002 | -29.947
-0.5 | -0.063 | 0.00297 | 0.001 | -21.075
0 | 0 | 0.003 | 0 | 0
0.5 | 0.063 | 0.00297 | -0.001 | 21.075
1 | 0.125 | 0.00418 | -0.002 | 29.947
1.5 | 0.187 | 0.00468 | -0.003 | 40.037
2 | 0.249 | 0.00518 | -0.004 | 48.158
2.5 | 0.311 | 0.00565 | -0.005 | 54.972
3 | 0.372 | 0.00617 | -0.006 | 60.329
3.5 | 0.433 | 0.00673 | -0.007 | 64.342
4 | 0.494 | 0.00715 | -0.008 | 69.032
4.5 | 0.554 | 0.00758 | -0.009 | 73.061
5 | 0.614 | 0.00796 | -0.01 | 77.121
5.5 | 0.673 | 0.00835 | -0.011 | 80.595
6 | 0.731 | 0.00878 | -0.012 | 83.272
6.5 | 0.789 | 0.00919 | -0.013 | 85.843
7 | 0.846 | 0.0097 | -0.014 | 87.237
7.5 | 0.901 | 0.01017 | -0.015 | 88.67
8 | 0.956 | 0.0107 | -0.016 | 89.363
8.5 | 1.009 | 0.01126 | -0.017 | 89.598
9 | 1.061 | 0.0119 | -0.018 | 89.159
9.5 | 1.11 | 0.01253 | -0.019 | 88.541
10 | 1.156 | 0.0132 | -0.02 | 87.558
10.5 | 1.2 | 0.01397 | -0.021 | 85.927
11 | 1.241 | 0.01484 | -0.022 | 83.676
11.5 | 1.28 | 0.01576 | -0.022 | 81.187
12 | 1.315 | 0.01666 | -0.023 | 78.943
12.5 | 1.348 | 0.01776 | -0.024 | 75.875
13 | 1.377 | 0.0188 | -0.025 | 73.251
13.5 | 1.403 | 0.01997 | -0.026 | 70.265
14 | 1.425 | 0.0216 | -0.027 | 65.948
14.5 | 1.443 | 0.02302 | -0.027 | 62.7
15 | 1.458 | 0.02467 | -0.028 | 59.112
15.5 | 1.469 | 0.02664 | -0.029 | 55.156
16 | 1.477 | 0.02829 | -0.03 | 52.22
16.5 | 1.481 | 0.03053 | -0.031 | 48.499
17 | 1.479 | 0.03352 | -0.031 | 44.105
17.5 | 1.473 | 0.0364 | -0.032 | 40.475
18 | 1.45 | 0.04361 | -0.032 | 33.255
18.5 | 1.414 | 0.05563 | -0.032 | 25.411
19 | 1.382 | 0.06768 | -0.031 | 20.421
19.5 | 1.343 | 0.08518 | -0.031 | 15.766
20 | 1.314 | 0.09394 | -0.031 | 13.983

## 68. Re 4M Mach 0.10 (2)
BIGFOIL.COM POLAR EXPORT
s1016
S1016 |  |  |  | Cl Max: | 1.4717 | at alpha= | 20 | deg
XFOIL ncrit=9 |  |  |  | L/D Max: | 77.4487 | at alpha= | 8.5 | deg
Re: | 4000000 |  |  | Cd Min: | 0.04463 | at alpha= | -20 | deg
Mach: | 0.1 |  |  | Cl=0 at alpha= | 0 | deg
|  |  |  | @ Cl=0.1, Cd= | 0.0040833
|  |  |  | @ Cl=0.4, Cd= | 0.0066397
|  |  |  | @ Cl=0.6, Cd= | 0.0080633
alpha (deg) | Cl | Cd | Cm | Cl/Cd
-20 | -1.4699 | 0.04463 | -0.069 | -32.9352
-19.5 | -1.4606 | 0.04071 | -0.0686 | -35.8782
-19 | -1.4473 | 0.0374 | -0.0677 | -38.6979
-18.5 | -1.4361 | 0.0341 | -0.0663 | -42.1144
-18 | -1.4196 | 0.03143 | -0.0646 | -45.167
-17.5 | -1.3983 | 0.02922 | -0.0629 | -47.8542
-17 | -1.3768 | 0.0271 | -0.061 | -50.8044
-16.5 | -1.3532 | 0.02523 | -0.0589 | -53.6346
-16 | -1.3275 | 0.02357 | -0.0568 | -56.3216
-15.5 | -1.3015 | 0.02199 | -0.0544 | -59.186
-15 | -1.2718 | 0.02067 | -0.0522 | -61.5288
-14.5 | -1.2421 | 0.01941 | -0.0499 | -63.9928
-14 | -1.2099 | 0.0183 | -0.0477 | -66.1148
-13.5 | -1.1765 | 0.01729 | -0.0455 | -68.0451
-13 | -1.1424 | 0.01632 | -0.0433 | -70
-12.5 | -1.1071 | 0.01545 | -0.0411 | -71.657
-12 | -1.0694 | 0.01469 | -0.0391 | -72.7978
-11.5 | -1.0328 | 0.0139 | -0.0368 | -74.3022
-11 | -0.994 | 0.01323 | -0.0349 | -75.1323
-10.5 | -0.9541 | 0.01259 | -0.0329 | -75.7824
-10 | -0.9146 | 0.01193 | -0.0309 | -76.6639
-9.5 | -0.8746 | 0.01132 | -0.0288 | -77.2615
-9 | -0.8331 | 0.01077 | -0.0269 | -77.3538
-8.5 | -0.7917 | 0.01024 | -0.0249 | -77.3145
-8 | -0.7505 | 0.00973 | -0.0229 | -77.1326
-7.5 | -0.7096 | 0.00924 | -0.0207 | -76.7965
-7 | -0.6687 | 0.00878 | -0.0184 | -76.1617
-6.5 | -0.6278 | 0.00835 | -0.0159 | -75.1856
-6 | -0.5887 | 0.00795 | -0.013 | -74.0503
-5.5 | -0.551 | 0.00766 | -0.0097 | -71.9321
-5 | -0.5072 | 0.00735 | -0.0076 | -69.0068
-4.5 | -0.4593 | 0.00706 | -0.0062 | -65.0567
-4 | -0.4115 | 0.00673 | -0.0049 | -61.1441
-3.5 | -0.3618 | 0.00633 | -0.0039 | -57.1564
-3 | -0.3113 | 0.00595 | -0.0031 | -52.3193
-2.5 | -0.2614 | 0.00553 | -0.0022 | -47.2694
-2 | -0.2106 | 0.00513 | -0.0015 | -41.0526
-1.5 | -0.1591 | 0.00467 | -0.0009 | -34.0685
-1 | -0.1077 | 0.00416 | -0.0004 | -25.8894
-0.5 | -0.0555 | 0.00364 | 0.0001 | -15.2473
0 | 0 | 0.00335 | 0 | 0
0.5 | 0.0555 | 0.00364 | -0.0001 | 15.2473
1 | 0.1077 | 0.00416 | 0.0004 | 25.8894
1.5 | 0.159 | 0.00467 | 0.0009 | 34.0471
2 | 0.2105 | 0.00514 | 0.0015 | 40.9533
2.5 | 0.2612 | 0.00553 | 0.0022 | 47.2333
3 | 0.3113 | 0.00595 | 0.0031 | 52.3193
3.5 | 0.3615 | 0.00634 | 0.004 | 57.0189
4 | 0.4116 | 0.00673 | 0.0049 | 61.159
4.5 | 0.4593 | 0.00706 | 0.0062 | 65.0567
5 | 0.5072 | 0.00734 | 0.0075 | 69.1008
5.5 | 0.5512 | 0.00766 | 0.0096 | 71.9582
6 | 0.5889 | 0.00795 | 0.013 | 74.0755
6.5 | 0.6281 | 0.00835 | 0.0159 | 75.2216
7 | 0.6687 | 0.00878 | 0.0184 | 76.1617
7.5 | 0.7097 | 0.00924 | 0.0206 | 76.8074
8 | 0.7507 | 0.00973 | 0.0228 | 77.1531
8.5 | 0.7923 | 0.01023 | 0.0249 | 77.4487
9 | 0.8333 | 0.01077 | 0.0269 | 77.3723
9.5 | 0.8749 | 0.01131 | 0.0288 | 77.3563
10 | 0.915 | 0.01192 | 0.0308 | 76.7617
10.5 | 0.9544 | 0.01259 | 0.0329 | 75.8062
11 | 0.9943 | 0.01322 | 0.0348 | 75.2118
11.5 | 1.0332 | 0.01389 | 0.0368 | 74.3844
12 | 1.0698 | 0.01468 | 0.039 | 72.8747
12.5 | 1.1079 | 0.01542 | 0.041 | 71.8482
13 | 1.1429 | 0.01631 | 0.0432 | 70.0736
13.5 | 1.1773 | 0.01727 | 0.0454 | 68.1702
14 | 1.2104 | 0.01828 | 0.0476 | 66.2144
14.5 | 1.2428 | 0.01939 | 0.0498 | 64.0949
15 | 1.2729 | 0.02062 | 0.0521 | 61.7313
15.5 | 1.302 | 0.02198 | 0.0544 | 59.2357
16 | 1.3284 | 0.02353 | 0.0567 | 56.4556
16.5 | 1.354 | 0.02519 | 0.0588 | 53.7515
17 | 1.3782 | 0.02703 | 0.0609 | 50.9878
17.5 | 1.3997 | 0.02914 | 0.0628 | 48.0336
18 | 1.421 | 0.03134 | 0.0646 | 45.3414
18.5 | 1.4377 | 0.034 | 0.0662 | 42.2853
19 | 1.4493 | 0.03724 | 0.0676 | 38.9178
19.5 | 1.462 | 0.0406 | 0.0685 | 36.0099
20 | 1.4717 | 0.04446 | 0.0689 | 33.1017

## 69. Re 4M Mach 0.25 (1)
BIGFOIL.COM POLAR EXPORT
s1016
S1016 |  |  |  | Cl Max: | 1.39 | at alpha= | 14.5 | deg
JavaFoil+Calcfoil stall+Eppler ext transition |  |  |  | L/D Max: | 86.908 | at alpha= | 8 | deg
Re: | 4000000 |  |  | Cd Min: | 0.00301 | at alpha= | 0 | deg
Mach: | 0.25 |  |  | Cl=0 at alpha= | 0 | deg
|  |  |  | @ Cl=0.1, Cd= | 0.0037375
|  |  |  | @ Cl=0.4, Cd= | 0.0064819
|  |  |  | @ Cl=0.6, Cd= | 0.0080493
alpha (deg) | Cl | Cd | Cm | Cl/Cd
-19.5 | -1.009 | 0.13534 | 0.027 | -7.455
-19 | -1.057 | 0.12386 | 0.027 | -8.536
-18.5 | -1.106 | 0.10849 | 0.028 | -10.195
-18 | -1.151 | 0.09589 | 0.028 | -12
-17.5 | -1.2 | 0.07972 | 0.029 | -15.049
-17 | -1.249 | 0.06427 | 0.029 | -19.438
-16.5 | -1.304 | 0.0487 | 0.03 | -26.771
-16 | -1.36 | 0.03564 | 0.03 | -38.151
-15.5 | -1.377 | 0.03188 | 0.03 | -43.199
-15 | -1.387 | 0.02892 | 0.029 | -47.98
-14.5 | -1.39 | 0.02649 | 0.028 | -52.462
-14 | -1.386 | 0.02448 | 0.027 | -56.626
-13.5 | -1.377 | 0.02268 | 0.026 | -60.699
-13 | -1.362 | 0.02094 | 0.026 | -65.067
-12.5 | -1.342 | 0.01949 | 0.025 | -68.889
-12 | -1.317 | 0.01819 | 0.024 | -72.432
-11.5 | -1.287 | 0.01705 | 0.023 | -75.476
-11 | -1.253 | 0.01599 | 0.022 | -78.355
-10.5 | -1.215 | 0.01506 | 0.021 | -80.735
-10 | -1.174 | 0.01407 | 0.02 | -83.443
-9.5 | -1.13 | 0.0133 | 0.019 | -84.906
-9 | -1.082 | 0.01259 | 0.018 | -85.95
-8.5 | -1.03 | 0.01191 | 0.017 | -86.485
-8 | -0.977 | 0.01124 | 0.016 | -86.908
-7.5 | -0.922 | 0.01064 | 0.015 | -86.613
-7 | -0.865 | 0.01015 | 0.014 | -85.269
-6.5 | -0.808 | 0.00959 | 0.013 | -84.257
-6 | -0.749 | 0.00911 | 0.012 | -82.186
-5.5 | -0.689 | 0.00865 | 0.011 | -79.691
-5 | -0.629 | 0.00823 | 0.01 | -76.421
-4.5 | -0.568 | 0.00785 | 0.009 | -72.314
-4 | -0.506 | 0.00723 | 0.008 | -69.963
-3.5 | -0.444 | 0.00678 | 0.007 | -65.512
-3 | -0.382 | 0.00636 | 0.006 | -59.993
-2.5 | -0.319 | 0.00586 | 0.005 | -54.399
-2 | -0.256 | 0.00533 | 0.004 | -47.947
-1.5 | -0.192 | 0.00483 | 0.003 | -39.784
-1 | -0.128 | 0.00428 | 0.002 | -29.985
-0.5 | -0.064 | 0.00304 | 0.001 | -21.189
0 | 0 | 0.00301 | 0 | 0
0.5 | 0.064 | 0.00304 | -0.001 | 21.189
1 | 0.128 | 0.00428 | -0.002 | 29.985
1.5 | 0.192 | 0.00483 | -0.003 | 39.784
2 | 0.256 | 0.00533 | -0.004 | 47.947
2.5 | 0.319 | 0.00586 | -0.005 | 54.399
3 | 0.382 | 0.00636 | -0.006 | 59.993
3.5 | 0.444 | 0.00678 | -0.007 | 65.512
4 | 0.506 | 0.00723 | -0.008 | 69.963
4.5 | 0.568 | 0.00785 | -0.009 | 72.314
5 | 0.629 | 0.00823 | -0.01 | 76.421
5.5 | 0.689 | 0.00865 | -0.011 | 79.691
6 | 0.749 | 0.00911 | -0.012 | 82.186
6.5 | 0.808 | 0.00959 | -0.013 | 84.257
7 | 0.865 | 0.01015 | -0.014 | 85.269
7.5 | 0.922 | 0.01064 | -0.015 | 86.613
8 | 0.977 | 0.01124 | -0.016 | 86.908
8.5 | 1.03 | 0.01191 | -0.017 | 86.485
9 | 1.082 | 0.01259 | -0.018 | 85.95
9.5 | 1.13 | 0.0133 | -0.019 | 84.906
10 | 1.174 | 0.01407 | -0.02 | 83.443
10.5 | 1.215 | 0.01506 | -0.021 | 80.735
11 | 1.253 | 0.01599 | -0.022 | 78.355
11.5 | 1.287 | 0.01705 | -0.023 | 75.476
12 | 1.317 | 0.01819 | -0.024 | 72.432
12.5 | 1.342 | 0.01949 | -0.025 | 68.889
13 | 1.362 | 0.02094 | -0.026 | 65.067
13.5 | 1.377 | 0.02268 | -0.026 | 60.699
14 | 1.386 | 0.02448 | -0.027 | 56.626
14.5 | 1.39 | 0.02649 | -0.028 | 52.462
15 | 1.387 | 0.02892 | -0.029 | 47.98
15.5 | 1.377 | 0.03188 | -0.03 | 43.199
16 | 1.36 | 0.03564 | -0.03 | 38.151
16.5 | 1.307 | 0.04749 | -0.03 | 27.527
17 | 1.249 | 0.06427 | -0.029 | 19.438
17.5 | 1.2 | 0.07972 | -0.028 | 15.049
18 | 1.151 | 0.09589 | -0.028 | 12
18.5 | 1.106 | 0.10849 | -0.028 | 10.195
19 | 1.057 | 0.12381 | -0.027 | 8.54
19.5 | 1.009 | 0.13534 | -0.027 | 7.455

## 70. Re 4M Mach 0.25 (2)
BIGFOIL.COM POLAR EXPORT
s1016
S1016 |  |  |  | Cl Max: | 1.4118 | at alpha= | 19 | deg
XFOIL ncrit=9 |  |  |  | L/D Max: | 73.0147 | at alpha= | 8.5 | deg
Re: | 4000000 |  |  | Cd Min: | 0.06312 | at alpha= | 20 | deg
Mach: | 0.25 |  |  | Cl=0 at alpha= | 0 | deg
|  |  |  | @ Cl=0.1, Cd= | 0.0041643
|  |  |  | @ Cl=0.4, Cd= | 0.0068113
|  |  |  | @ Cl=0.6, Cd= | 0.0085836
alpha (deg) | Cl | Cd | Cm | Cl/Cd
-20 | -1.3938 | 0.06283 | -0.0757 | -22.1837
-19.5 | -1.4056 | 0.05532 | -0.0779 | -25.4085
-19 | -1.4099 | 0.04914 | -0.0788 | -28.6915
-18.5 | -1.406 | 0.04411 | -0.0787 | -31.8749
-18 | -1.395 | 0.04004 | -0.0779 | -34.8402
-17.5 | -1.3845 | 0.03619 | -0.0765 | -38.2564
-17 | -1.3708 | 0.03283 | -0.0746 | -41.7545
-16.5 | -1.3503 | 0.03017 | -0.0725 | -44.7564
-16 | -1.3289 | 0.02772 | -0.0701 | -47.9401
-15.5 | -1.3053 | 0.02557 | -0.0675 | -51.0481
-15 | -1.2784 | 0.0237 | -0.0648 | -53.9409
-14.5 | -1.2484 | 0.02211 | -0.0621 | -56.4631
-14 | -1.2195 | 0.02054 | -0.0592 | -59.372
-13.5 | -1.1858 | 0.01927 | -0.0565 | -61.5361
-13 | -1.1519 | 0.01809 | -0.0538 | -63.6761
-12.5 | -1.1168 | 0.01699 | -0.051 | -65.7328
-12 | -1.0802 | 0.01601 | -0.0483 | -67.4703
-11.5 | -1.0407 | 0.01517 | -0.0459 | -68.6025
-11 | -1.0025 | 0.01432 | -0.0433 | -70.007
-10.5 | -0.9615 | 0.01356 | -0.0409 | -70.9071
-10 | -0.9206 | 0.01283 | -0.0386 | -71.7537
-9.5 | -0.8782 | 0.01217 | -0.0363 | -72.1611
-9 | -0.8365 | 0.01151 | -0.034 | -72.6759
-8.5 | -0.7941 | 0.01089 | -0.0317 | -72.9201
-8 | -0.7513 | 0.01031 | -0.0294 | -72.871
-7.5 | -0.7085 | 0.00976 | -0.027 | -72.5922
-7 | -0.6647 | 0.00927 | -0.0248 | -71.7044
-6.5 | -0.6209 | 0.00881 | -0.0225 | -70.4767
-6 | -0.5777 | 0.00836 | -0.0201 | -69.1029
-5.5 | -0.5358 | 0.00794 | -0.0173 | -67.4811
-5 | -0.498 | 0.00751 | -0.0136 | -66.3116
-4.5 | -0.46 | 0.00723 | -0.0099 | -63.6238
-4 | -0.4128 | 0.00693 | -0.0079 | -59.5671
-3.5 | -0.3637 | 0.00652 | -0.0064 | -55.7822
-3 | -0.3144 | 0.00609 | -0.0049 | -51.6256
-2.5 | -0.2643 | 0.00567 | -0.0036 | -46.6138
-2 | -0.2133 | 0.00525 | -0.0025 | -40.6286
-1.5 | -0.1613 | 0.00478 | -0.0016 | -33.7448
-1 | -0.1091 | 0.00426 | -0.0008 | -25.6103
-0.5 | -0.0563 | 0.00371 | -0.0001 | -15.1752
0 | 0 | 0.00338 | 0 | 0
0.5 | 0.0563 | 0.00371 | 0.0001 | 15.1752
1 | 0.1092 | 0.00426 | 0.0008 | 25.6338
1.5 | 0.1613 | 0.00478 | 0.0017 | 33.7448
2 | 0.2133 | 0.00526 | 0.0025 | 40.5513
2.5 | 0.264 | 0.00568 | 0.0037 | 46.4789
3 | 0.3144 | 0.00609 | 0.0049 | 51.6256
4 | 0.4129 | 0.00692 | 0.0079 | 59.6676
4.5 | 0.4599 | 0.00724 | 0.0099 | 63.5221
5 | 0.4978 | 0.00752 | 0.0137 | 66.1968
5.5 | 0.5364 | 0.00792 | 0.0172 | 67.7273
6 | 0.578 | 0.00836 | 0.02 | 69.1388
6.5 | 0.6213 | 0.0088 | 0.0225 | 70.6023
7 | 0.6646 | 0.00928 | 0.0248 | 71.6164
7.5 | 0.7084 | 0.00977 | 0.027 | 72.5077
8 | 0.7514 | 0.01031 | 0.0293 | 72.8807
8.5 | 0.7944 | 0.01088 | 0.0316 | 73.0147
9 | 0.8368 | 0.0115 | 0.0339 | 72.7652
9.5 | 0.8784 | 0.01216 | 0.0363 | 72.2368
10 | 0.9214 | 0.0128 | 0.0385 | 71.9844
10.5 | 0.9622 | 0.01353 | 0.0409 | 71.116
11 | 1.0029 | 0.01431 | 0.0432 | 70.0839
11.5 | 1.0409 | 0.01517 | 0.0459 | 68.6157
12 | 1.0804 | 0.01601 | 0.0483 | 67.4828
12.5 | 1.1174 | 0.01697 | 0.0509 | 65.8456
13 | 1.1525 | 0.01807 | 0.0537 | 63.7797
13.5 | 1.1865 | 0.01925 | 0.0564 | 61.6364
14 | 1.2201 | 0.02053 | 0.0591 | 59.4301
14.5 | 1.2491 | 0.02208 | 0.062 | 56.5716
15 | 1.2798 | 0.02364 | 0.0647 | 54.1371
15.5 | 1.3061 | 0.02554 | 0.0674 | 51.1394
16 | 1.3301 | 0.02766 | 0.07 | 48.0875
16.5 | 1.3514 | 0.03011 | 0.0725 | 44.8821
17 | 1.3722 | 0.03275 | 0.0746 | 41.8992
17.5 | 1.385 | 0.03616 | 0.0765 | 38.302
18 | 1.3985 | 0.03978 | 0.0779 | 35.1559
18.5 | 1.4075 | 0.044 | 0.0787 | 31.9886
19 | 1.4118 | 0.04897 | 0.0788 | 28.8299
19.5 | 1.4067 | 0.05523 | 0.0779 | 25.4699
20 | 1.3913 | 0.06312 | 0.0755 | 22.0421

## 71. Re 4M Mach 0.50 (1)
BIGFOIL.COM POLAR EXPORT
s1016
S1016 |  |  |  | Cl Max: | 1.162 | at alpha= | 9.5 | deg
JavaFoil+Calcfoil stall+Eppler ext transition |  |  |  | L/D Max: | 77.422 | at alpha= | 6.5 | deg
Re: | 4000000 |  |  | Cd Min: | 0.00423 | at alpha= | -0.5 | deg
Mach: | 0.5 |  |  | Cl=0 at alpha= | 0 | deg
|  |  |  | @ Cl=0.1, Cd= | 0.0044914
|  |  |  | @ Cl=0.4, Cd= | 0.0070846
|  |  |  | @ Cl=0.6, Cd= | 0.0086985
alpha (deg) | Cl | Cd | Cm | Cl/Cd
-14.5 | -0.822 | 0.12391 | 0.019 | -6.636
-14 | -0.799 | 0.11181 | 0.02 | -7.146
-13.5 | -0.766 | 0.10842 | 0.018 | -7.069
-13 | -0.735 | 0.1028 | 0.016 | -7.149
-12.5 | -0.711 | 0.10249 | 0.017 | -6.941
-12 | -0.688 | 0.08921 | 0.017 | -7.712
-11.5 | -0.655 | 0.08473 | 0.015 | -7.731
-11 | -0.65 | 0.0668 | 0.019 | -9.726
-10.5 | -1.106 | 0.02347 | 0.023 | -47.126
-10 | -1.159 | 0.02041 | 0.022 | -56.786
-9.5 | -1.162 | 0.01825 | 0.021 | -63.686
-9 | -1.141 | 0.01656 | 0.02 | -68.926
-8.5 | -1.102 | 0.01524 | 0.019 | -72.289
-8 | -1.055 | 0.01412 | 0.018 | -74.695
-7.5 | -1.003 | 0.01308 | 0.017 | -76.678
-7 | -0.947 | 0.01227 | 0.016 | -77.17
-6.5 | -0.887 | 0.01145 | 0.015 | -77.422
-6 | -0.824 | 0.01072 | 0.014 | -76.855
-5.5 | -0.76 | 0.01005 | 0.013 | -75.56
-5 | -0.694 | 0.00944 | 0.012 | -73.508
-4.5 | -0.627 | 0.00889 | 0.01 | -70.579
-4 | -0.56 | 0.0084 | 0.009 | -66.608
-3.5 | -0.491 | 0.00781 | 0.008 | -62.93
-3 | -0.422 | 0.00726 | 0.007 | -58.163
-2.5 | -0.353 | 0.00671 | 0.006 | -52.567
-2 | -0.283 | 0.00611 | 0.005 | -46.339
-1.5 | -0.213 | 0.00556 | 0.004 | -38.275
-1 | -0.142 | 0.00487 | 0.002 | -29.242
-0.5 | -0.071 | 0.00423 | 0.001 | -16.914
0 | 0 | 0.00462 | 0 | 0
0.5 | 0.071 | 0.00423 | -0.001 | 16.914
1 | 0.142 | 0.00487 | -0.002 | 29.242
1.5 | 0.213 | 0.00556 | -0.004 | 38.275
2 | 0.283 | 0.00611 | -0.005 | 46.339
2.5 | 0.353 | 0.00671 | -0.006 | 52.567
3 | 0.422 | 0.00726 | -0.007 | 58.163
3.5 | 0.491 | 0.00781 | -0.008 | 62.93
4 | 0.56 | 0.0084 | -0.009 | 66.608
4.5 | 0.627 | 0.0089 | -0.01 | 70.467
5 | 0.694 | 0.00944 | -0.012 | 73.508
5.5 | 0.76 | 0.01005 | -0.013 | 75.56
6 | 0.824 | 0.01072 | -0.014 | 76.855
6.5 | 0.887 | 0.01145 | -0.015 | 77.422
7 | 0.947 | 0.01225 | -0.016 | 77.306
7.5 | 1.003 | 0.01315 | -0.017 | 76.259
8 | 1.055 | 0.01417 | -0.018 | 74.44
8.5 | 1.102 | 0.01524 | -0.019 | 72.289
9 | 1.141 | 0.01656 | -0.02 | 68.926
9.5 | 1.162 | 0.01824 | -0.021 | 63.724
10 | 1.159 | 0.02033 | -0.022 | 56.999
10.5 | 1.106 | 0.0234 | -0.023 | 47.283
11 | 0.649 | 0.06699 | -0.019 | 9.694
11.5 | 0.655 | 0.08473 | -0.015 | 7.731
12 | 0.689 | 0.08792 | -0.017 | 7.837
12.5 | 0.712 | 0.10312 | -0.017 | 6.903
13 | 0.735 | 0.10159 | -0.016 | 7.234
13.5 | 0.767 | 0.10659 | -0.018 | 7.199
14 | 0.799 | 0.11052 | -0.02 | 7.23
14.5 | 0.822 | 0.12454 | -0.019 | 6.603

## 72. Re 4M Mach 0.50 (2)
BIGFOIL.COM POLAR EXPORT
s1016
S1016 |  |  |  | Cl Max: | 1.2101 | at alpha= | 14 | deg
XFOIL ncrit=9 |  |  |  | L/D Max: | 57.3605 | at alpha= | 8 | deg
Re: | 4000000 |  |  | Cd Min: | 0.15495 | at alpha= | 19 | deg
Mach: | 0.5 |  |  | Cl=0 at alpha= | 0 | deg
|  |  |  | @ Cl=0.1, Cd= | 0.0046401
|  |  |  | @ Cl=0.4, Cd= | 0.0086847
|  |  |  | @ Cl=0.6, Cd= | 0.010983
alpha (deg) | Cl | Cd | Cm | Cl/Cd
-19 | -0.8666 | 0.15474 | -0.0384 | -5.6004
-18.5 | -0.8911 | 0.14194 | -0.0476 | -6.278
-18 | -0.9234 | 0.12849 | -0.0573 | -7.1866
-17.5 | -0.966 | 0.11436 | -0.0677 | -8.447
-17 | -1.0112 | 0.1005 | -0.0776 | -10.0617
-16.5 | -1.0564 | 0.08719 | -0.0867 | -12.1161
-16 | -1.0989 | 0.07463 | -0.0948 | -14.7246
-15.5 | -1.1375 | 0.06308 | -0.1012 | -18.0327
-15 | -1.1731 | 0.05268 | -0.1055 | -22.2684
-14.5 | -1.1985 | 0.04409 | -0.1068 | -27.183
-14 | -1.2095 | 0.03744 | -0.1053 | -32.305
-13.5 | -1.2045 | 0.03248 | -0.1019 | -37.0844
-13 | -1.1847 | 0.02881 | -0.0977 | -41.1211
-12.5 | -1.1561 | 0.02596 | -0.0932 | -44.5339
-12 | -1.1216 | 0.02362 | -0.0886 | -47.4852
-11.5 | -1.0829 | 0.02166 | -0.0841 | -49.9954
-11 | -1.0416 | 0.01996 | -0.0797 | -52.1844
-10.5 | -0.9965 | 0.01855 | -0.0755 | -53.7197
-10 | -0.9514 | 0.01725 | -0.0713 | -55.1536
-9.5 | -0.904 | 0.01612 | -0.0674 | -56.0794
-9 | -0.8573 | 0.01506 | -0.0635 | -56.9256
-8.5 | -0.8083 | 0.01414 | -0.0598 | -57.1641
-8 | -0.76 | 0.01327 | -0.0562 | -57.272
-7.5 | -0.7098 | 0.0125 | -0.0529 | -56.784
-7 | -0.6604 | 0.01177 | -0.0495 | -56.1088
-6.5 | -0.6095 | 0.01111 | -0.0465 | -54.8605
-6 | -0.5584 | 0.01049 | -0.0435 | -53.2316
-5.5 | -0.5082 | 0.0099 | -0.0405 | -51.3333
-5 | -0.4589 | 0.00932 | -0.0374 | -49.2382
-4.5 | -0.41 | 0.0088 | -0.0343 | -46.5909
-4 | -0.3625 | 0.00823 | -0.031 | -44.0462
-3.5 | -0.3159 | 0.0076 | -0.0275 | -41.5658
-2.5 | -0.247 | 0.00634 | -0.0157 | -38.959
-2 | -0.208 | 0.00585 | -0.0104 | -35.5556
-1.5 | -0.1598 | 0.00533 | -0.0071 | -29.9812
-1 | -0.1094 | 0.00477 | -0.0042 | -22.935
-0.5 | -0.0563 | 0.0041 | -0.0018 | -13.7317
0 | 0 | 0.00358 | 0 | 0
0.5 | 0.0563 | 0.0041 | 0.0018 | 13.7317
1 | 0.1097 | 0.00476 | 0.0041 | 23.0462
1.5 | 0.1596 | 0.00533 | 0.0071 | 29.9437
2 | 0.2078 | 0.00586 | 0.0105 | 35.4608
2.5 | 0.2473 | 0.00634 | 0.0156 | 39.0063
3 | 0.2754 | 0.0069 | 0.0229 | 39.913
3.5 | 0.3167 | 0.00759 | 0.0274 | 41.726
4 | 0.3619 | 0.00825 | 0.0311 | 43.8667
4.5 | 0.4101 | 0.0088 | 0.0343 | 46.6023
5 | 0.459 | 0.00931 | 0.0374 | 49.3018
5.5 | 0.5083 | 0.00989 | 0.0405 | 51.3953
6 | 0.5587 | 0.01049 | 0.0435 | 53.2602
6.5 | 0.6098 | 0.0111 | 0.0464 | 54.9369
7 | 0.6607 | 0.01176 | 0.0495 | 56.182
7.5 | 0.7101 | 0.0125 | 0.0528 | 56.808
8 | 0.7606 | 0.01326 | 0.0561 | 57.3605
8.5 | 0.8089 | 0.01413 | 0.0598 | 57.247
9 | 0.8576 | 0.01505 | 0.0634 | 56.9834
9.5 | 0.9044 | 0.0161 | 0.0674 | 56.1739
10 | 0.9516 | 0.01724 | 0.0713 | 55.1972
10.5 | 0.997 | 0.01853 | 0.0754 | 53.8046
11 | 1.0425 | 0.01994 | 0.0796 | 52.2818
11.5 | 1.0837 | 0.02164 | 0.084 | 50.0786
12 | 1.1221 | 0.02361 | 0.0886 | 47.5265
12.5 | 1.1571 | 0.02593 | 0.0931 | 44.624
13 | 1.1856 | 0.02877 | 0.0977 | 41.2096
13.5 | 1.2053 | 0.03245 | 0.1019 | 37.1433
14 | 1.2101 | 0.03743 | 0.1053 | 32.3297
14.5 | 1.199 | 0.04408 | 0.1068 | 27.2005
15 | 1.1724 | 0.05277 | 0.1055 | 22.2172
15.5 | 1.1384 | 0.06305 | 0.1012 | 18.0555
16 | 1.0998 | 0.0746 | 0.0947 | 14.7426
16.5 | 1.0548 | 0.08741 | 0.0865 | 12.0673
17 | 1.0117 | 0.10053 | 0.0775 | 10.0637
17.5 | 0.9653 | 0.11453 | 0.0675 | 8.4284
18 | 0.9245 | 0.12847 | 0.0573 | 7.1962
18.5 | 0.8908 | 0.14213 | 0.0474 | 6.2675
19 | 0.8664 | 0.15495 | 0.0382 | 5.5915

## 73. Re 5M Mach 0.00 (1)
BIGFOIL.COM POLAR EXPORT
s1016
S1016 |  |  |  | Cl Max: | 1.501 | at alpha= | 17 | deg
JavaFoil+Calcfoil stall+Eppler ext transition |  |  |  | L/D Max: | 93.522 | at alpha= | 8.5 | deg
Re: | 5000000 |  |  | Cd Min: | 0.00357 | at alpha= | -0.5 | deg
Mach: | 0 |  |  | Cl=0 at alpha= | 0 | deg
|  |  |  | @ Cl=0.1, Cd= | 0.0041461
|  |  |  | @ Cl=0.4, Cd= | 0.0064192
|  |  |  | @ Cl=0.6, Cd= | 0.007572
alpha (deg) | Cl | Cd | Cm | Cl/Cd
-20 | -1.377 | 0.07647 | 0.032 | -18.009
-19.5 | -1.415 | 0.06343 | 0.032 | -22.31
-19 | -1.448 | 0.05132 | 0.033 | -28.221
-18.5 | -1.478 | 0.04193 | 0.033 | -35.25
-18 | -1.495 | 0.03634 | 0.032 | -41.139
-17.5 | -1.501 | 0.03307 | 0.032 | -45.376
-17 | -1.501 | 0.03066 | 0.031 | -48.974
-16.5 | -1.498 | 0.02831 | 0.031 | -52.931
-16 | -1.492 | 0.02634 | 0.03 | -56.636
-15.5 | -1.481 | 0.02489 | 0.029 | -59.514
-15 | -1.467 | 0.02312 | 0.028 | -63.481
-14.5 | -1.451 | 0.02172 | 0.027 | -66.772
-14 | -1.43 | 0.02034 | 0.027 | -70.306
-13.5 | -1.407 | 0.0189 | 0.026 | -74.435
-13 | -1.379 | 0.01789 | 0.025 | -77.077
-12.5 | -1.349 | 0.01685 | 0.024 | -80.05
-12 | -1.315 | 0.01586 | 0.023 | -82.96
-11.5 | -1.279 | 0.01495 | 0.022 | -85.573
-11 | -1.24 | 0.01412 | 0.021 | -87.833
-10.5 | -1.198 | 0.01332 | 0.021 | -89.933
-10 | -1.154 | 0.01261 | 0.02 | -91.494
-9.5 | -1.107 | 0.01194 | 0.019 | -92.7
-9 | -1.058 | 0.01136 | 0.018 | -93.153
-8.5 | -1.007 | 0.01076 | 0.017 | -93.522
-8 | -0.953 | 0.01022 | 0.016 | -93.26
-7.5 | -0.899 | 0.00975 | 0.015 | -92.172
-7 | -0.843 | 0.00929 | 0.014 | -90.775
-6.5 | -0.787 | 0.00884 | 0.013 | -89.029
-6 | -0.729 | 0.0084 | 0.012 | -86.8
-5.5 | -0.671 | 0.00802 | 0.011 | -83.594
-5 | -0.612 | 0.00764 | 0.01 | -80.047
-4.5 | -0.552 | 0.0073 | 0.009 | -75.589
-4 | -0.492 | 0.00693 | 0.008 | -70.997
-3.5 | -0.431 | 0.0066 | 0.007 | -65.419
-3 | -0.371 | 0.00625 | 0.006 | -59.319
-2.5 | -0.31 | 0.00591 | 0.005 | -52.381
-2 | -0.248 | 0.00528 | 0.004 | -47.017
-1.5 | -0.186 | 0.00493 | 0.003 | -37.813
-1 | -0.124 | 0.00451 | 0.002 | -27.576
-0.5 | -0.062 | 0.00357 | 0.001 | -17.447
0 | 0 | 0.00357 | 0 | 0
0.5 | 0.062 | 0.00357 | -0.001 | 17.447
1 | 0.124 | 0.00451 | -0.002 | 27.576
1.5 | 0.186 | 0.00493 | -0.003 | 37.813
2 | 0.248 | 0.00528 | -0.004 | 47.017
2.5 | 0.31 | 0.00591 | -0.005 | 52.381
3 | 0.371 | 0.00625 | -0.006 | 59.319
3.5 | 0.431 | 0.0066 | -0.007 | 65.419
4 | 0.492 | 0.00693 | -0.008 | 70.997
4.5 | 0.552 | 0.0073 | -0.009 | 75.589
5 | 0.612 | 0.00764 | -0.01 | 80.047
5.5 | 0.671 | 0.00802 | -0.011 | 83.594
6 | 0.729 | 0.0084 | -0.012 | 86.8
6.5 | 0.787 | 0.00884 | -0.013 | 89.029
7 | 0.843 | 0.00929 | -0.014 | 90.775
7.5 | 0.899 | 0.00975 | -0.015 | 92.172
8 | 0.953 | 0.01022 | -0.016 | 93.26
8.5 | 1.007 | 0.01076 | -0.017 | 93.522
9 | 1.058 | 0.01136 | -0.018 | 93.153
9.5 | 1.107 | 0.01194 | -0.019 | 92.7
10 | 1.154 | 0.01261 | -0.02 | 91.494
10.5 | 1.198 | 0.01332 | -0.021 | 89.933
11 | 1.24 | 0.01412 | -0.021 | 87.833
11.5 | 1.279 | 0.01495 | -0.022 | 85.573
12 | 1.315 | 0.01586 | -0.023 | 82.96
12.5 | 1.349 | 0.01685 | -0.024 | 80.05
13 | 1.379 | 0.01789 | -0.025 | 77.077
13.5 | 1.407 | 0.0189 | -0.026 | 74.435
14 | 1.43 | 0.02034 | -0.027 | 70.306
14.5 | 1.451 | 0.02172 | -0.027 | 66.772
15 | 1.467 | 0.02312 | -0.028 | 63.481
15.5 | 1.481 | 0.02489 | -0.029 | 59.514
16 | 1.492 | 0.02634 | -0.03 | 56.636
16.5 | 1.498 | 0.02831 | -0.03 | 52.931
17 | 1.501 | 0.03066 | -0.031 | 48.974
17.5 | 1.501 | 0.03307 | -0.032 | 45.376
18 | 1.495 | 0.03634 | -0.032 | 41.139
18.5 | 1.478 | 0.04193 | -0.033 | 35.25
19 | 1.448 | 0.05132 | -0.033 | 28.221
19.5 | 1.415 | 0.06343 | -0.032 | 22.31
20 | 1.377 | 0.07647 | -0.032 | 18.009

## 74. Re 5M Mach 0.00 (2)
BIGFOIL.COM POLAR EXPORT
s1016
S1016 |  |  |  | Cl Max: | 1.5057 | at alpha= | 20 | deg
XFOIL ncrit=9 |  |  |  | L/D Max: | 83.3437 | at alpha= | 8.5 | deg
Re: | 5000000 |  |  | Cd Min: | 0.03963 | at alpha= | -20 | deg
Mach: | 0 |  |  | Cl=0 at alpha= | 0.001 | deg
|  |  |  | @ Cl=0.1, Cd= | 0.0041995
|  |  |  | @ Cl=0.4, Cd= | 0.0063105
|  |  |  | @ Cl=0.6, Cd= | 0.0076007
alpha (deg) | Cl | Cd | Cm | Cl/Cd
-20 | -1.5052 | 0.03963 | -0.0662 | -37.9813
-19.5 | -1.4934 | 0.03634 | -0.0652 | -41.0952
-19 | -1.4768 | 0.0336 | -0.0641 | -43.9524
-18.5 | -1.4586 | 0.0311 | -0.0626 | -46.9003
-18 | -1.4406 | 0.02872 | -0.0608 | -50.1602
-17.5 | -1.4185 | 0.02674 | -0.059 | -53.0479
-17 | -1.3923 | 0.02508 | -0.0572 | -55.5144
-16.5 | -1.3687 | 0.02336 | -0.055 | -58.5916
-16 | -1.3425 | 0.02186 | -0.0528 | -61.4135
-15.5 | -1.3143 | 0.02051 | -0.0507 | -64.0809
-15 | -1.285 | 0.0193 | -0.0484 | -66.5803
-14.5 | -1.2533 | 0.01821 | -0.0463 | -68.8248
-14 | -1.221 | 0.01721 | -0.0441 | -70.9471
-13.5 | -1.1875 | 0.01626 | -0.0419 | -73.032
-13 | -1.1533 | 0.01539 | -0.0397 | -74.9383
-12.5 | -1.1163 | 0.01461 | -0.0378 | -76.4066
-12 | -1.0807 | 0.0138 | -0.0356 | -78.3116
-11.5 | -1.0415 | 0.01314 | -0.0338 | -79.2618
-11 | -1.0033 | 0.01246 | -0.0318 | -80.5217
-10.5 | -0.9638 | 0.01183 | -0.0299 | -81.4708
-10 | -0.9239 | 0.01125 | -0.0279 | -82.1244
-9.5 | -0.8827 | 0.01071 | -0.0261 | -82.4183
-9 | -0.8427 | 0.01015 | -0.024 | -83.0246
-8.5 | -0.8022 | 0.00964 | -0.0219 | -83.2158
-8 | -0.7617 | 0.00915 | -0.0198 | -83.2459
-7.5 | -0.7202 | 0.00872 | -0.0177 | -82.5917
-7 | -0.6793 | 0.00832 | -0.0153 | -81.6466
-6.5 | -0.64 | 0.00793 | -0.0126 | -80.7062
-6 | -0.603 | 0.00762 | -0.0092 | -79.1339
-5.5 | -0.56 | 0.00737 | -0.007 | -75.9837
-5 | -0.512 | 0.00708 | -0.0058 | -72.3164
-4.5 | -0.4626 | 0.00676 | -0.0049 | -68.432
-4 | -0.4129 | 0.0064 | -0.004 | -64.5156
-3.5 | -0.362 | 0.00607 | -0.0033 | -59.6376
-3 | -0.3108 | 0.00576 | -0.0027 | -53.9583
-2.5 | -0.2592 | 0.00541 | -0.0022 | -47.9113
-2 | -0.2072 | 0.00502 | -0.0018 | -41.2749
-1.5 | -0.1552 | 0.00463 | -0.0013 | -33.5205
-1 | -0.1028 | 0.00422 | -0.001 | -24.3602
-0.5 | -0.0499 | 0.00382 | -0.0008 | -13.0628
0 | -0.0001 | 0.00363 | 0 | -0.027548
0.5 | 0.0499 | 0.00382 | 0.0008 | 13.0628
1 | 0.1027 | 0.00422 | 0.001 | 24.3365
1.5 | 0.1553 | 0.00462 | 0.0013 | 33.6147
2 | 0.2072 | 0.00502 | 0.0018 | 41.2749
2.5 | 0.2592 | 0.00541 | 0.0022 | 47.9113
3 | 0.3108 | 0.00575 | 0.0027 | 54.0522
3.5 | 0.3617 | 0.00608 | 0.0033 | 59.4901
4 | 0.4132 | 0.00639 | 0.0039 | 64.6635
4.5 | 0.4624 | 0.00676 | 0.0049 | 68.4024
5 | 0.5122 | 0.00708 | 0.0058 | 72.3446
5.5 | 0.5601 | 0.00736 | 0.007 | 76.1005
6 | 0.6032 | 0.00762 | 0.0092 | 79.1601
6.5 | 0.6402 | 0.00793 | 0.0126 | 80.7314
7 | 0.6792 | 0.00832 | 0.0154 | 81.6346
7.5 | 0.7208 | 0.00871 | 0.0176 | 82.7555
8 | 0.7615 | 0.00916 | 0.0198 | 83.1332
8.5 | 0.8026 | 0.00963 | 0.0219 | 83.3437
9 | 0.8429 | 0.01015 | 0.024 | 83.0443
9.5 | 0.883 | 0.0107 | 0.0261 | 82.5234
10 | 0.9243 | 0.01124 | 0.0279 | 82.2331
10.5 | 0.9643 | 0.01181 | 0.0298 | 81.6511
11 | 1.0036 | 0.01245 | 0.0317 | 80.6104
11.5 | 1.0418 | 0.01313 | 0.0338 | 79.345
12 | 1.0805 | 0.01382 | 0.0356 | 78.1838
12.5 | 1.1169 | 0.01459 | 0.0378 | 76.5524
13 | 1.154 | 0.01537 | 0.0397 | 75.0813
13.5 | 1.1883 | 0.01623 | 0.0418 | 73.2163
14 | 1.2217 | 0.01718 | 0.044 | 71.1118
14.5 | 1.2539 | 0.01819 | 0.0462 | 68.9335
15 | 1.2857 | 0.01927 | 0.0483 | 66.7203
15.5 | 1.3139 | 0.02054 | 0.0507 | 63.9679
16 | 1.3436 | 0.02182 | 0.0527 | 61.5765
16.5 | 1.3694 | 0.02333 | 0.055 | 58.697
17 | 1.3936 | 0.02502 | 0.0571 | 55.6994
17.5 | 1.4199 | 0.02665 | 0.0589 | 53.2795
18 | 1.4417 | 0.02866 | 0.0607 | 50.3036
18.5 | 1.4593 | 0.03106 | 0.0626 | 46.9833
19 | 1.4783 | 0.03349 | 0.064 | 44.1415
19.5 | 1.4943 | 0.03626 | 0.0652 | 41.2107
20 | 1.5057 | 0.03959 | 0.0662 | 38.0323

## 75. Re 5M Mach 0.10 (1)
BIGFOIL.COM POLAR EXPORT
s1016
S1016 |  |  |  | Cl Max: | 1.483 | at alpha= | 16.5 | deg
JavaFoil+Calcfoil stall+Eppler ext transition |  |  |  | L/D Max: | 92.919 | at alpha= | 8.5 | deg
Re: | 5000000 |  |  | Cd Min: | 0.00358 | at alpha= | -0.5 | deg
Mach: | 0.1 |  |  | Cl=0 at alpha= | 0 | deg
|  |  |  | @ Cl=0.1, Cd= | 0.004135
|  |  |  | @ Cl=0.4, Cd= | 0.0064452
|  |  |  | @ Cl=0.6, Cd= | 0.0076025
alpha (deg) | Cl | Cd | Cm | Cl/Cd
-20 | -1.321 | 0.08843 | 0.031 | -14.94
-19.5 | -1.357 | 0.07655 | 0.032 | -17.724
-19 | -1.394 | 0.0618 | 0.032 | -22.55
-18.5 | -1.433 | 0.04802 | 0.032 | -29.838
-18 | -1.465 | 0.03869 | 0.032 | -37.857
-17.5 | -1.476 | 0.03491 | 0.032 | -42.282
-17 | -1.482 | 0.0317 | 0.031 | -46.736
-16.5 | -1.483 | 0.0291 | 0.031 | -50.949
-16 | -1.479 | 0.02723 | 0.03 | -54.299
-15.5 | -1.471 | 0.02544 | 0.029 | -57.831
-15 | -1.459 | 0.02378 | 0.028 | -61.385
-14.5 | -1.445 | 0.02216 | 0.028 | -65.211
-14 | -1.426 | 0.02074 | 0.027 | -68.782
-13.5 | -1.405 | 0.0192 | 0.026 | -73.146
-13 | -1.379 | 0.01816 | 0.025 | -75.891
-12.5 | -1.349 | 0.01709 | 0.024 | -78.941
-12 | -1.317 | 0.01606 | 0.023 | -81.97
-11.5 | -1.281 | 0.01515 | 0.022 | -84.57
-11 | -1.243 | 0.01428 | 0.022 | -87.04
-10.5 | -1.201 | 0.01351 | 0.021 | -88.934
-10 | -1.157 | 0.01273 | 0.02 | -90.928
-9.5 | -1.111 | 0.01205 | 0.019 | -92.234
-9 | -1.062 | 0.01145 | 0.018 | -92.765
-8.5 | -1.01 | 0.01087 | 0.017 | -92.919
-8 | -0.957 | 0.0103 | 0.016 | -92.905
-7.5 | -0.902 | 0.00984 | 0.015 | -91.761
-7 | -0.847 | 0.00937 | 0.014 | -90.348
-6.5 | -0.79 | 0.00888 | 0.013 | -88.956
-6 | -0.732 | 0.00845 | 0.012 | -86.679
-5.5 | -0.674 | 0.00807 | 0.011 | -83.503
-5 | -0.615 | 0.00769 | 0.01 | -79.927
-4.5 | -0.555 | 0.00734 | 0.009 | -75.573
-4 | -0.494 | 0.00698 | 0.008 | -70.829
-3.5 | -0.433 | 0.00664 | 0.007 | -65.287
-3 | -0.372 | 0.00628 | 0.006 | -59.285
-2.5 | -0.311 | 0.00593 | 0.005 | -52.454
-2 | -0.249 | 0.00531 | 0.004 | -46.981
-1.5 | -0.187 | 0.00495 | 0.003 | -37.826
-1 | -0.125 | 0.00451 | 0.002 | -27.701
-0.5 | -0.063 | 0.00358 | 0.001 | -17.497
0 | 0 | 0.0036 | 0 | 0
0.5 | 0.063 | 0.00358 | -0.001 | 17.497
1 | 0.125 | 0.00451 | -0.002 | 27.701
1.5 | 0.187 | 0.00495 | -0.003 | 37.826
2 | 0.249 | 0.00531 | -0.004 | 46.981
2.5 | 0.311 | 0.00593 | -0.005 | 52.454
3 | 0.372 | 0.00628 | -0.006 | 59.285
3.5 | 0.433 | 0.00664 | -0.007 | 65.287
4 | 0.494 | 0.00698 | -0.008 | 70.829
4.5 | 0.555 | 0.00734 | -0.009 | 75.573
5 | 0.615 | 0.00769 | -0.01 | 79.927
5.5 | 0.674 | 0.00807 | -0.011 | 83.503
6 | 0.732 | 0.00845 | -0.012 | 86.679
6.5 | 0.79 | 0.00888 | -0.013 | 88.956
7 | 0.847 | 0.00937 | -0.014 | 90.348
7.5 | 0.902 | 0.00984 | -0.015 | 91.761
8 | 0.957 | 0.0103 | -0.016 | 92.905
8.5 | 1.01 | 0.01087 | -0.017 | 92.919
9 | 1.062 | 0.01145 | -0.018 | 92.765
9.5 | 1.111 | 0.01205 | -0.019 | 92.234
10 | 1.157 | 0.01273 | -0.02 | 90.928
10.5 | 1.201 | 0.01351 | -0.021 | 88.934
11 | 1.243 | 0.01428 | -0.022 | 87.04
11.5 | 1.281 | 0.01515 | -0.022 | 84.57
12 | 1.317 | 0.01606 | -0.023 | 81.97
12.5 | 1.349 | 0.01709 | -0.024 | 78.941
13 | 1.379 | 0.01816 | -0.025 | 75.891
13.5 | 1.405 | 0.0192 | -0.026 | 73.146
14 | 1.426 | 0.02074 | -0.027 | 68.782
14.5 | 1.445 | 0.02216 | -0.028 | 65.211
15 | 1.459 | 0.02378 | -0.028 | 61.385
15.5 | 1.471 | 0.02544 | -0.029 | 57.831
16 | 1.479 | 0.02723 | -0.03 | 54.299
16.5 | 1.483 | 0.0291 | -0.031 | 50.949
17 | 1.482 | 0.0317 | -0.031 | 46.736
17.5 | 1.476 | 0.03491 | -0.032 | 42.282
18 | 1.465 | 0.03869 | -0.032 | 37.857
18.5 | 1.433 | 0.04802 | -0.032 | 29.838
19 | 1.394 | 0.0618 | -0.032 | 22.55
19.5 | 1.357 | 0.07655 | -0.032 | 17.724
20 | 1.321 | 0.08843 | -0.031 | 14.94

## 76. Re 5M Mach 0.10 (2)
BIGFOIL.COM POLAR EXPORT
s1016
S1016 |  |  |  | Cl Max: | 1.497 | at alpha= | 20 | deg
XFOIL ncrit=9 |  |  |  | L/D Max: | 82.4127 | at alpha= | 8.5 | deg
Re: | 5000000 |  |  | Cd Min: | 0.04198 | at alpha= | 20 | deg
Mach: | 0.1 |  |  | Cl=0 at alpha= | 0.000998 | deg
|  |  |  | @ Cl=0.1, Cd= | 0.0042175
|  |  |  | @ Cl=0.4, Cd= | 0.0063356
|  |  |  | @ Cl=0.6, Cd= | 0.0076376
alpha (deg) | Cl | Cd | Cm | Cl/Cd
-20 | -1.4972 | 0.04197 | -0.0687 | -35.6731
-19.5 | -1.4886 | 0.0382 | -0.0679 | -38.9686
-19 | -1.4739 | 0.03514 | -0.0668 | -41.9437
-18.5 | -1.455 | 0.03254 | -0.0655 | -44.7142
-18 | -1.4373 | 0.03001 | -0.0637 | -47.894
-17.5 | -1.4173 | 0.02776 | -0.0618 | -51.0555
-17 | -1.3945 | 0.02582 | -0.0598 | -54.0085
-16.5 | -1.3689 | 0.02413 | -0.0577 | -56.7302
-16 | -1.3434 | 0.0225 | -0.0554 | -59.7067
-15.5 | -1.3157 | 0.02108 | -0.0531 | -62.4146
-15 | -1.2863 | 0.01978 | -0.0508 | -65.0303
-14.5 | -1.2552 | 0.01864 | -0.0485 | -67.3391
-14 | -1.2228 | 0.01758 | -0.0463 | -69.5563
-13.5 | -1.1899 | 0.01657 | -0.0439 | -71.8105
-13 | -1.1543 | 0.01572 | -0.0418 | -73.4288
-12.5 | -1.1191 | 0.01483 | -0.0395 | -75.4619
-12 | -1.082 | 0.01404 | -0.0374 | -77.0655
-11.5 | -1.0433 | 0.01334 | -0.0354 | -78.2084
-11 | -1.0047 | 0.01264 | -0.0334 | -79.4858
-10.5 | -0.9652 | 0.012 | -0.0313 | -80.4333
-10 | -0.9245 | 0.01141 | -0.0294 | -81.0254
-9.5 | -0.8838 | 0.01084 | -0.0274 | -81.5314
-9 | -0.8436 | 0.01027 | -0.0253 | -82.1422
-8.5 | -0.8023 | 0.00975 | -0.0232 | -82.2872
-8 | -0.7612 | 0.00925 | -0.0211 | -82.2919
-7.5 | -0.7193 | 0.00882 | -0.019 | -81.5533
-7 | -0.6781 | 0.0084 | -0.0167 | -80.7262
-6.5 | -0.6382 | 0.00799 | -0.014 | -79.8748
-6 | -0.6003 | 0.00764 | -0.0107 | -78.5733
-5.5 | -0.5603 | 0.0074 | -0.0078 | -75.7162
-5 | -0.5127 | 0.00711 | -0.0064 | -72.1097
-4.5 | -0.4633 | 0.00679 | -0.0054 | -68.2327
-4 | -0.4138 | 0.00643 | -0.0044 | -64.3546
-3.5 | -0.3627 | 0.0061 | -0.0037 | -59.459
-3 | -0.3114 | 0.00578 | -0.003 | -53.8754
-2.5 | -0.26 | 0.00542 | -0.0024 | -47.9705
-2 | -0.2078 | 0.00504 | -0.0019 | -41.2302
-1.5 | -0.1555 | 0.00465 | -0.0015 | -33.4409
-1 | -0.103 | 0.00424 | -0.0011 | -24.2925
-0.5 | -0.05 | 0.00383 | -0.0008 | -13.0548
0 | -0.0001 | 0.00364 | 0 | -0.027473
0.5 | 0.05 | 0.00383 | 0.0008 | 13.0548
1 | 0.1029 | 0.00424 | 0.0011 | 24.2689
1.5 | 0.1556 | 0.00465 | 0.0015 | 33.4624
2 | 0.2078 | 0.00504 | 0.0019 | 41.2302
2.5 | 0.2599 | 0.00543 | 0.0024 | 47.8637
3 | 0.3115 | 0.00578 | 0.003 | 53.8927
3.5 | 0.3623 | 0.00611 | 0.0037 | 59.2962
4 | 0.4141 | 0.00642 | 0.0043 | 64.5016
4.5 | 0.4632 | 0.0068 | 0.0054 | 68.1176
5 | 0.5129 | 0.00711 | 0.0064 | 72.1378
5.5 | 0.5605 | 0.0074 | 0.0078 | 75.7432
6 | 0.6004 | 0.00764 | 0.0107 | 78.5864
6.5 | 0.6384 | 0.00799 | 0.0139 | 79.8999
7 | 0.678 | 0.0084 | 0.0167 | 80.7143
7.5 | 0.7198 | 0.0088 | 0.0189 | 81.7955
8 | 0.761 | 0.00926 | 0.0211 | 82.1814
8.5 | 0.8027 | 0.00974 | 0.0232 | 82.4127
9 | 0.8438 | 0.01026 | 0.0253 | 82.2417
9.5 | 0.8841 | 0.01083 | 0.0274 | 81.6343
10 | 0.9249 | 0.0114 | 0.0294 | 81.1316
10.5 | 0.9659 | 0.01197 | 0.0312 | 80.6934
11 | 1.005 | 0.01263 | 0.0333 | 79.5724
11.5 | 1.0436 | 0.01334 | 0.0354 | 78.2309
12 | 1.0816 | 0.01407 | 0.0375 | 76.8728
12.5 | 1.1197 | 0.01482 | 0.0395 | 75.5533
13 | 1.1549 | 0.0157 | 0.0417 | 73.5605
13.5 | 1.1909 | 0.01654 | 0.0438 | 72.0012
14 | 1.2235 | 0.01755 | 0.0462 | 69.7151
14.5 | 1.2557 | 0.01862 | 0.0485 | 67.4382
15 | 1.2873 | 0.01974 | 0.0507 | 65.2128
15.5 | 1.3154 | 0.0211 | 0.0532 | 62.3412
16 | 1.3443 | 0.02245 | 0.0553 | 59.8797
16.5 | 1.3696 | 0.02409 | 0.0576 | 56.8535
17 | 1.3954 | 0.02577 | 0.0597 | 54.1482
17.5 | 1.4186 | 0.02768 | 0.0617 | 51.25
18 | 1.4382 | 0.02995 | 0.0637 | 48.02
18.5 | 1.4568 | 0.03242 | 0.0654 | 44.9352
19 | 1.4755 | 0.03502 | 0.0667 | 42.1331
19.5 | 1.4893 | 0.03815 | 0.0679 | 39.038
20 | 1.497 | 0.04198 | 0.0687 | 35.6598

## 77. Re 5M Mach 0.25 (1)
BIGFOIL.COM POLAR EXPORT
s1016
S1016 |  |  |  | Cl Max: | 1.392 | at alpha= | 14.5 | deg
JavaFoil+Calcfoil stall+Eppler ext transition |  |  |  | L/D Max: | 90.339 | at alpha= | 8 | deg
Re: | 5000000 |  |  | Cd Min: | 0.00363 | at alpha= | 0 | deg
Mach: | 0.25 |  |  | Cl=0 at alpha= | 0 | deg
|  |  |  | @ Cl=0.1, Cd= | 0.0045369
|  |  |  | @ Cl=0.4, Cd= | 0.0064339
|  |  |  | @ Cl=0.6, Cd= | 0.007771
alpha (deg) | Cl | Cd | Cm | Cl/Cd
-19.5 | -1.012 | 0.13117 | 0.027 | -7.713
-19 | -1.062 | 0.11799 | 0.028 | -9.003
-18.5 | -1.11 | 0.10444 | 0.028 | -10.632
-18 | -1.16 | 0.08887 | 0.029 | -13.052
-17.5 | -1.208 | 0.07454 | 0.029 | -16.206
-17 | -1.267 | 0.05597 | 0.03 | -22.637
-16.5 | -1.325 | 0.04153 | 0.03 | -31.9
-16 | -1.364 | 0.03357 | 0.03 | -40.617
-15.5 | -1.381 | 0.03027 | 0.03 | -45.604
-15 | -1.389 | 0.02763 | 0.029 | -50.28
-14.5 | -1.392 | 0.02538 | 0.028 | -54.842
-14 | -1.387 | 0.02356 | 0.027 | -58.883
-13.5 | -1.379 | 0.02172 | 0.027 | -63.472
-13 | -1.364 | 0.02016 | 0.026 | -67.639
-12.5 | -1.343 | 0.01875 | 0.025 | -71.646
-12 | -1.318 | 0.01756 | 0.024 | -75.062
-11.5 | -1.288 | 0.01646 | 0.023 | -78.286
-11 | -1.255 | 0.01544 | 0.022 | -81.266
-10.5 | -1.217 | 0.01444 | 0.021 | -84.259
-10 | -1.176 | 0.01358 | 0.02 | -86.592
-9.5 | -1.131 | 0.01281 | 0.019 | -88.25
-9 | -1.083 | 0.01213 | 0.018 | -89.274
-8.5 | -1.031 | 0.01145 | 0.017 | -90.092
-8 | -0.978 | 0.01082 | 0.016 | -90.339
-7.5 | -0.923 | 0.01027 | 0.015 | -89.834
-7 | -0.867 | 0.00977 | 0.014 | -88.669
-6.5 | -0.809 | 0.00926 | 0.013 | -87.316
-6 | -0.75 | 0.00879 | 0.012 | -85.331
-5.5 | -0.69 | 0.00837 | 0.011 | -82.458
-5 | -0.63 | 0.00795 | 0.01 | -79.187
-4.5 | -0.568 | 0.00758 | 0.009 | -75.012
-4 | -0.507 | 0.00719 | 0.008 | -70.484
-3.5 | -0.444 | 0.00681 | 0.007 | -65.315
-3 | -0.382 | 0.00628 | 0.006 | -60.791
-2.5 | -0.319 | 0.00592 | 0.005 | -53.864
-2 | -0.256 | 0.00547 | 0.004 | -46.773
-1.5 | -0.192 | 0.00502 | 0.003 | -38.255
-1 | -0.128 | 0.00462 | 0.002 | -27.778
-0.5 | -0.064 | 0.00443 | 0.001 | -14.501
0 | 0 | 0.00363 | 0 | 0
0.5 | 0.064 | 0.00443 | -0.001 | 14.501
1 | 0.128 | 0.00462 | -0.002 | 27.778
1.5 | 0.192 | 0.00502 | -0.003 | 38.255
2 | 0.256 | 0.00547 | -0.004 | 46.773
2.5 | 0.319 | 0.00592 | -0.005 | 53.864
3 | 0.382 | 0.00628 | -0.006 | 60.791
3.5 | 0.444 | 0.00681 | -0.007 | 65.315
4 | 0.507 | 0.00719 | -0.008 | 70.484
4.5 | 0.568 | 0.00758 | -0.009 | 75.012
5 | 0.63 | 0.00795 | -0.01 | 79.187
5.5 | 0.69 | 0.00837 | -0.011 | 82.458
6 | 0.75 | 0.00879 | -0.012 | 85.331
6.5 | 0.809 | 0.00926 | -0.013 | 87.316
7 | 0.867 | 0.00977 | -0.014 | 88.669
7.5 | 0.923 | 0.01027 | -0.015 | 89.834
8 | 0.978 | 0.01082 | -0.016 | 90.339
8.5 | 1.031 | 0.01145 | -0.017 | 90.092
9 | 1.083 | 0.01213 | -0.018 | 89.274
9.5 | 1.131 | 0.01281 | -0.019 | 88.25
10 | 1.176 | 0.01358 | -0.02 | 86.592
10.5 | 1.217 | 0.01444 | -0.021 | 84.259
11 | 1.255 | 0.01544 | -0.022 | 81.266
11.5 | 1.288 | 0.01646 | -0.023 | 78.286
12 | 1.318 | 0.01756 | -0.024 | 75.062
12.5 | 1.343 | 0.01875 | -0.025 | 71.646
13 | 1.364 | 0.02016 | -0.026 | 67.639
13.5 | 1.379 | 0.02172 | -0.026 | 63.472
14 | 1.387 | 0.02356 | -0.027 | 58.883
14.5 | 1.392 | 0.02538 | -0.028 | 54.842
15 | 1.389 | 0.02763 | -0.029 | 50.28
15.5 | 1.381 | 0.03027 | -0.03 | 45.604
16 | 1.364 | 0.03357 | -0.03 | 40.617
16.5 | 1.329 | 0.04047 | -0.031 | 32.831
17 | 1.267 | 0.05597 | -0.03 | 22.637
17.5 | 1.208 | 0.07454 | -0.029 | 16.206
18 | 1.16 | 0.08887 | -0.029 | 13.052
18.5 | 1.11 | 0.10444 | -0.028 | 10.632
19 | 1.062 | 0.11799 | -0.028 | 9.005
19.5 | 1.013 | 0.12997 | -0.028 | 7.791

## 78. Re 5M Mach 0.25 (2)
BIGFOIL.COM POLAR EXPORT
s1016
S1016 |  |  |  | Cl Max: | 1.4396 | at alpha= | 19.5 | deg
XFOIL ncrit=9 |  |  |  | L/D Max: | 77.411 | at alpha= | 8.5 | deg
Re: | 5000000 |  |  | Cd Min: | 0.05826 | at alpha= | -20 | deg
Mach: | 0.25 |  |  | Cl=0 at alpha= | 0.0019802 | deg
|  |  |  | @ Cl=0.1, Cd= | 0.0042865
|  |  |  | @ Cl=0.4, Cd= | 0.0064787
|  |  |  | @ Cl=0.6, Cd= | 0.0080701
alpha (deg) | Cl | Cd | Cm | Cl/Cd
-20 | -1.4342 | 0.05826 | -0.0776 | -24.6172
-19.5 | -1.4389 | 0.05183 | -0.0789 | -27.7619
-19 | -1.4374 | 0.0464 | -0.0793 | -30.9784
-18.5 | -1.4355 | 0.04139 | -0.0788 | -34.6823
-18 | -1.425 | 0.03744 | -0.0776 | -38.0609
-17.5 | -1.4086 | 0.03418 | -0.076 | -41.2112
-17 | -1.389 | 0.03137 | -0.0741 | -44.278
-16.5 | -1.37 | 0.02869 | -0.0716 | -47.7518
-16 | -1.3467 | 0.02645 | -0.0691 | -50.9149
-15.5 | -1.3215 | 0.02445 | -0.0664 | -54.0491
-15 | -1.2945 | 0.02267 | -0.0636 | -57.1019
-14.5 | -1.2651 | 0.02112 | -0.0607 | -59.9006
-14 | -1.2322 | 0.01979 | -0.058 | -62.2638
-13.5 | -1.2015 | 0.01845 | -0.055 | -65.122
-13 | -1.1661 | 0.01733 | -0.0523 | -67.2879
-12.5 | -1.1297 | 0.01632 | -0.0496 | -69.2218
-12 | -1.0916 | 0.01538 | -0.047 | -70.9753
-11.5 | -1.0542 | 0.01446 | -0.0443 | -72.9046
-11 | -1.0136 | 0.01369 | -0.0419 | -74.0394
-10.5 | -0.9722 | 0.01297 | -0.0396 | -74.9576
-10 | -0.9312 | 0.01225 | -0.0371 | -76.0163
-9.5 | -0.8898 | 0.01158 | -0.0347 | -76.8394
-9 | -0.8468 | 0.01098 | -0.0325 | -77.122
-8.5 | -0.8037 | 0.01041 | -0.0302 | -77.2046
-8 | -0.7603 | 0.00986 | -0.028 | -77.1095
-7.5 | -0.7171 | 0.00934 | -0.0257 | -76.7773
-7 | -0.6741 | 0.00884 | -0.0232 | -76.2557
-6.5 | -0.6312 | 0.00839 | -0.0207 | -75.2324
-6 | -0.5891 | 0.00796 | -0.0181 | -74.0075
-5.5 | -0.5476 | 0.0076 | -0.0151 | -72.0526
-5 | -0.5095 | 0.00727 | -0.0114 | -70.0825
-4.5 | -0.4656 | 0.00695 | -0.0087 | -66.9928
-4 | -0.4161 | 0.00661 | -0.0072 | -62.9501
-3.5 | -0.3659 | 0.00624 | -0.0058 | -58.6378
-3 | -0.3147 | 0.00592 | -0.0047 | -53.1588
-2.5 | -0.2632 | 0.00554 | -0.0037 | -47.509
-2 | -0.2101 | 0.00516 | -0.003 | -40.7171
-1.5 | -0.1576 | 0.00475 | -0.0022 | -33.1789
-1 | -0.1042 | 0.00432 | -0.0016 | -24.1204
-0.5 | -0.0503 | 0.00389 | -0.0011 | -12.9306
0 | -0.0002 | 0.00371 | 0 | -0.053908
0.5 | 0.0503 | 0.00389 | 0.0011 | 12.9306
1 | 0.1042 | 0.00432 | 0.0016 | 24.1204
1.5 | 0.1576 | 0.00475 | 0.0022 | 33.1789
2 | 0.21 | 0.00516 | 0.003 | 40.6977
2.5 | 0.2628 | 0.00555 | 0.0038 | 47.3514
3 | 0.3148 | 0.00592 | 0.0047 | 53.1757
3.5 | 0.3657 | 0.00625 | 0.0059 | 58.512
4 | 0.4167 | 0.00659 | 0.0071 | 63.2322
4.5 | 0.4655 | 0.00695 | 0.0087 | 66.9784
5 | 0.51 | 0.00726 | 0.0113 | 70.2479
5.5 | 0.548 | 0.0076 | 0.0151 | 72.1053
6 | 0.5892 | 0.00796 | 0.018 | 74.0201
6.5 | 0.6314 | 0.00839 | 0.0207 | 75.2563
7 | 0.6742 | 0.00884 | 0.0232 | 76.267
7.5 | 0.7172 | 0.00934 | 0.0256 | 76.788
8 | 0.7604 | 0.00986 | 0.028 | 77.1197
8.5 | 0.8043 | 0.01039 | 0.0301 | 77.411
9 | 0.8468 | 0.01098 | 0.0325 | 77.122
9.5 | 0.8902 | 0.01157 | 0.0347 | 76.9404
10 | 0.9315 | 0.01224 | 0.0371 | 76.1029
10.5 | 0.9727 | 0.01295 | 0.0395 | 75.112
11 | 1.014 | 0.01367 | 0.0419 | 74.177
11.5 | 1.0546 | 0.01445 | 0.0442 | 72.9827
12 | 1.092 | 0.01537 | 0.047 | 71.0475
12.5 | 1.1305 | 0.01629 | 0.0495 | 69.3984
13 | 1.1664 | 0.01733 | 0.0522 | 67.3053
13.5 | 1.2022 | 0.01842 | 0.0549 | 65.266
14 | 1.2328 | 0.01977 | 0.058 | 62.3571
14.5 | 1.2659 | 0.02108 | 0.0606 | 60.0522
15 | 1.2954 | 0.02264 | 0.0635 | 57.2173
15.5 | 1.3219 | 0.02445 | 0.0664 | 54.0654
16 | 1.3477 | 0.02641 | 0.0691 | 51.0299
16.5 | 1.3706 | 0.02866 | 0.0716 | 47.8227
17 | 1.3909 | 0.03125 | 0.074 | 44.5088
17.5 | 1.41 | 0.03409 | 0.076 | 41.3611
18 | 1.4258 | 0.03739 | 0.0776 | 38.1332
18.5 | 1.4358 | 0.04138 | 0.0787 | 34.6979
19 | 1.4388 | 0.04629 | 0.0792 | 31.0823
19.5 | 1.4396 | 0.05178 | 0.0789 | 27.8022
20 | 1.4371 | 0.05796 | 0.0776 | 24.7947

## 79. Re 5M Mach 0.50 (1)
BIGFOIL.COM POLAR EXPORT
s1016
S1016 |  |  |  | Cl Max: | 1.163 | at alpha= | 9.5 | deg
JavaFoil+Calcfoil stall+Eppler ext transition |  |  |  | L/D Max: | 80.299 | at alpha= | 6.5 | deg
Re: | 5000000 |  |  | Cd Min: | 0.00524 | at alpha= | -1 | deg
Mach: | 0.5 |  |  | Cl=0 at alpha= | 0 | deg
|  |  |  | @ Cl=0.1, Cd= | 0.005447
|  |  |  | @ Cl=0.4, Cd= | 0.007009
|  |  |  | @ Cl=0.6, Cd= | 0.0083882
alpha (deg) | Cl | Cd | Cm | Cl/Cd
-14.5 | -0.823 | 0.12359 | 0.019 | -6.66
-14 | -0.801 | 0.10785 | 0.02 | -7.429
-13.5 | -0.769 | 0.10409 | 0.018 | -7.39
-13 | -0.738 | 0.09948 | 0.017 | -7.418
-12.5 | -0.713 | 0.09981 | 0.017 | -7.144
-12 | -0.691 | 0.08494 | 0.018 | -8.14
-11.5 | -0.661 | 0.08008 | 0.017 | -8.253
-11 | -0.654 | 0.06343 | 0.019 | -10.304
-10.5 | -1.108 | 0.02252 | 0.023 | -49.18
-10 | -1.16 | 0.01976 | 0.022 | -58.709
-9.5 | -1.163 | 0.01777 | 0.021 | -65.456
-9 | -1.142 | 0.01598 | 0.02 | -71.486
-8.5 | -1.103 | 0.01474 | 0.019 | -74.839
-8 | -1.056 | 0.01359 | 0.018 | -77.682
-7.5 | -1.004 | 0.01261 | 0.017 | -79.6
-7 | -0.948 | 0.0118 | 0.016 | -80.309
-6.5 | -0.887 | 0.01105 | 0.015 | -80.299
-6 | -0.825 | 0.01036 | 0.014 | -79.637
-5.5 | -0.761 | 0.00968 | 0.013 | -78.528
-5 | -0.695 | 0.00912 | 0.012 | -76.227
-4.5 | -0.628 | 0.00858 | 0.01 | -73.198
-4 | -0.56 | 0.0081 | 0.009 | -69.137
-3.5 | -0.492 | 0.00759 | 0.008 | -64.779
-3 | -0.423 | 0.00717 | 0.007 | -58.995
-2.5 | -0.353 | 0.00668 | 0.006 | -52.917
-2 | -0.283 | 0.0062 | 0.005 | -45.668
-1.5 | -0.213 | 0.00568 | 0.004 | -37.53
-1 | -0.142 | 0.00524 | 0.002 | -27.192
-0.5 | -0.071 | 0.00559 | 0.001 | -12.768
0 | 0 | 0.00559 | 0 | 0
0.5 | 0.071 | 0.00559 | -0.001 | 12.768
1 | 0.142 | 0.00524 | -0.002 | 27.192
1.5 | 0.213 | 0.00568 | -0.004 | 37.53
2 | 0.283 | 0.0062 | -0.005 | 45.668
2.5 | 0.353 | 0.00668 | -0.006 | 52.917
3 | 0.423 | 0.00717 | -0.007 | 58.995
3.5 | 0.492 | 0.00759 | -0.008 | 64.779
4 | 0.56 | 0.0081 | -0.009 | 69.137
4.5 | 0.628 | 0.00859 | -0.01 | 73.085
5 | 0.695 | 0.00912 | -0.012 | 76.227
5.5 | 0.761 | 0.00968 | -0.013 | 78.528
6 | 0.825 | 0.01036 | -0.014 | 79.637
6.5 | 0.887 | 0.01105 | -0.015 | 80.299
7 | 0.948 | 0.01183 | -0.016 | 80.123
7.5 | 1.004 | 0.01268 | -0.017 | 79.187
8 | 1.056 | 0.01367 | -0.018 | 77.245
8.5 | 1.103 | 0.01474 | -0.019 | 74.839
9 | 1.142 | 0.01598 | -0.02 | 71.486
9.5 | 1.163 | 0.01772 | -0.021 | 65.663
10 | 1.16 | 0.01967 | -0.022 | 58.974
10.5 | 1.108 | 0.02246 | -0.023 | 49.322
11 | 0.659 | 0.06001 | -0.02 | 10.978
11.5 | 0.661 | 0.08008 | -0.017 | 8.253
12 | 0.692 | 0.08414 | -0.018 | 8.23
12.5 | 0.713 | 0.09967 | -0.017 | 7.156
13 | 0.738 | 0.09858 | -0.017 | 7.483
13.5 | 0.771 | 0.10199 | -0.019 | 7.557
14 | 0.802 | 0.10683 | -0.02 | 7.503
14.5 | 0.823 | 0.12415 | -0.019 | 6.63

## 80. Re 5M Mach 0.50 (2)
BIGFOIL.COM POLAR EXPORT
s1016
S1016 |  |  |  | Cl Max: | 1.2409 | at alpha= | 14 | deg
XFOIL ncrit=9 |  |  |  | L/D Max: | 60.6282 | at alpha= | 8.5 | deg
Re: | 5000000 |  |  | Cd Min: | 0.15114 | at alpha= | 19 | deg
Mach: | 0.5 |  |  | Cl=0 at alpha= | 0.0030801 | deg
|  |  |  | @ Cl=0.1, Cd= | 0.0047055
|  |  |  | @ Cl=0.4, Cd= | 0.0081755
|  |  |  | @ Cl=0.6, Cd= | 0.010413
alpha (deg) | Cl | Cd | Cm | Cl/Cd
-19 | -0.8919 | 0.15085 | -0.0418 | -5.9125
-18.5 | -0.9227 | 0.13743 | -0.0517 | -6.714
-18 | -0.9597 | 0.1237 | -0.0618 | -7.7583
-17.5 | -1.0024 | 0.10987 | -0.072 | -9.1235
-17 | -1.0464 | 0.09643 | -0.0816 | -10.8514
-16.5 | -1.0912 | 0.08337 | -0.0905 | -13.0886
-16 | -1.1326 | 0.07113 | -0.0981 | -15.923
-15.5 | -1.1697 | 0.05998 | -0.104 | -19.5015
-15 | -1.2037 | 0.05005 | -0.1075 | -24.05
-14.5 | -1.2291 | 0.04179 | -0.108 | -29.4113
-14 | -1.2399 | 0.03537 | -0.1057 | -35.0551
-13.5 | -1.2327 | 0.03068 | -0.1017 | -40.1793
-13 | -1.2101 | 0.02727 | -0.0971 | -44.3748
-12.5 | -1.1771 | 0.02469 | -0.0925 | -47.6752
-12 | -1.1399 | 0.02253 | -0.0878 | -50.5948
-11.5 | -1.0989 | 0.02072 | -0.0832 | -53.0357
-11 | -1.0562 | 0.01912 | -0.0787 | -55.2406
-10.5 | -1.0122 | 0.01771 | -0.0743 | -57.1542
-10 | -0.9653 | 0.01649 | -0.0701 | -58.5385
-9.5 | -0.9188 | 0.01537 | -0.066 | -59.7788
-9 | -0.8692 | 0.01442 | -0.0623 | -60.2774
-8.5 | -0.8196 | 0.01355 | -0.0586 | -60.4871
-8 | -0.7697 | 0.01275 | -0.0551 | -60.3686
-7.5 | -0.7199 | 0.01199 | -0.0516 | -60.0417
-7 | -0.6701 | 0.01129 | -0.0483 | -59.3534
-6.5 | -0.6196 | 0.01065 | -0.0451 | -58.1784
-6 | -0.5691 | 0.01007 | -0.042 | -56.5144
-5.5 | -0.5179 | 0.00948 | -0.0391 | -54.6308
-5 | -0.4671 | 0.00892 | -0.0362 | -52.3655
-4.5 | -0.4165 | 0.00838 | -0.0333 | -49.7017
-4 | -0.3696 | 0.00777 | -0.0298 | -47.5676
-3.5 | -0.3215 | 0.00719 | -0.0265 | -44.7149
-3 | -0.2816 | 0.00661 | -0.0217 | -42.6021
-2.5 | -0.2498 | 0.00612 | -0.015 | -40.817
-2 | -0.2057 | 0.00567 | -0.0107 | -36.2787
-1.5 | -0.1553 | 0.00524 | -0.0077 | -29.6374
-1 | -0.1026 | 0.00473 | -0.0053 | -21.6913
-0.5 | -0.0484 | 0.00422 | -0.0031 | -11.4692
0 | -0.0003 | 0.00408 | 0.0001 | -0.073529
0.5 | 0.0484 | 0.00422 | 0.0031 | 11.4692
1 | 0.1026 | 0.00473 | 0.0053 | 21.6913
1.5 | 0.1552 | 0.00524 | 0.0078 | 29.6183
2 | 0.2055 | 0.00568 | 0.0108 | 36.1796
2.5 | 0.2497 | 0.00613 | 0.015 | 40.7341
3 | 0.2817 | 0.00661 | 0.0217 | 42.6172
3.5 | 0.3217 | 0.00719 | 0.0264 | 44.7427
4 | 0.3687 | 0.00779 | 0.03 | 47.3299
4.5 | 0.4166 | 0.00838 | 0.0333 | 49.7136
5 | 0.467 | 0.00893 | 0.0362 | 52.2956
5.5 | 0.5182 | 0.00948 | 0.039 | 54.6624
6 | 0.5693 | 0.01006 | 0.042 | 56.5905
6.5 | 0.6198 | 0.01064 | 0.0451 | 58.2519
7 | 0.6703 | 0.01128 | 0.0483 | 59.4238
7.5 | 0.7202 | 0.01198 | 0.0516 | 60.1169
8 | 0.77 | 0.01274 | 0.055 | 60.4396
8.5 | 0.8203 | 0.01353 | 0.0585 | 60.6282
9 | 0.8694 | 0.01442 | 0.0622 | 60.2913
9.5 | 0.9189 | 0.01537 | 0.066 | 59.7853
10 | 0.9656 | 0.01648 | 0.0701 | 58.5922
10.5 | 1.0129 | 0.01769 | 0.0742 | 57.2583
11 | 1.057 | 0.01909 | 0.0786 | 55.3693
11.5 | 1.0997 | 0.02069 | 0.0831 | 53.1513
12 | 1.1406 | 0.02251 | 0.0877 | 50.6708
12.5 | 1.1779 | 0.02466 | 0.0924 | 47.7656
13 | 1.211 | 0.02723 | 0.0971 | 44.473
13.5 | 1.2333 | 0.03065 | 0.1017 | 40.2382
14 | 1.2409 | 0.03532 | 0.1057 | 35.1331
14.5 | 1.2295 | 0.04178 | 0.108 | 29.428
15 | 1.2033 | 0.05011 | 0.1074 | 24.0132
15.5 | 1.1703 | 0.05998 | 0.104 | 19.5115
16 | 1.1336 | 0.07109 | 0.0981 | 15.946
16.5 | 1.0908 | 0.08345 | 0.0903 | 13.0713
17 | 1.047 | 0.09643 | 0.0815 | 10.8576
17.5 | 1.0019 | 0.11 | 0.0718 | 9.1082
18 | 0.9605 | 0.12371 | 0.0618 | 7.7641
18.5 | 0.9225 | 0.13759 | 0.0515 | 6.7047
19 | 0.891 | 0.15114 | 0.0416 | 5.8952

## 81. Re 6M Mach 0.00 (1)
BIGFOIL.COM POLAR EXPORT
s1016
S1016 |  |  |  | Cl Max: | 1.503 | at alpha= | 17 | deg
JavaFoil+Calcfoil stall+Eppler ext transition |  |  |  | L/D Max: | 96.427 | at alpha= | 8.5 | deg
Re: | 6000000 |  |  | Cd Min: | 0.00397 | at alpha= | 0 | deg
Mach: | 0 |  |  | Cl=0 at alpha= | 0 | deg
|  |  |  | @ Cl=0.1, Cd= | 0.0045923
|  |  |  | @ Cl=0.4, Cd= | 0.0063526
|  |  |  | @ Cl=0.6, Cd= | 0.0073849
alpha (deg) | Cl | Cd | Cm | Cl/Cd
-20 | -1.384 | 0.07234 | 0.033 | -19.131
-19.5 | -1.42 | 0.06101 | 0.033 | -23.268
-19 | -1.457 | 0.0478 | 0.033 | -30.482
-18.5 | -1.488 | 0.03842 | 0.033 | -38.732
-18 | -1.497 | 0.03527 | 0.033 | -42.438
-17.5 | -1.502 | 0.03204 | 0.032 | -46.895
-17 | -1.503 | 0.02943 | 0.031 | -51.077
-16.5 | -1.5 | 0.02752 | 0.031 | -54.496
-16 | -1.493 | 0.02564 | 0.03 | -58.242
-15.5 | -1.482 | 0.02398 | 0.029 | -61.825
-15 | -1.469 | 0.02252 | 0.028 | -65.227
-14.5 | -1.451 | 0.02109 | 0.027 | -68.814
-14 | -1.431 | 0.01972 | 0.027 | -72.57
-13.5 | -1.408 | 0.01832 | 0.026 | -76.846
-13 | -1.38 | 0.01734 | 0.025 | -79.583
-12.5 | -1.35 | 0.0163 | 0.024 | -82.814
-12 | -1.317 | 0.01541 | 0.023 | -85.413
-11.5 | -1.28 | 0.01448 | 0.022 | -88.385
-11 | -1.241 | 0.01373 | 0.021 | -90.396
-10.5 | -1.199 | 0.01291 | 0.021 | -92.851
-10 | -1.155 | 0.01221 | 0.02 | -94.57
-9.5 | -1.108 | 0.01156 | 0.019 | -95.834
-9 | -1.059 | 0.011 | 0.018 | -96.327
-8.5 | -1.007 | 0.01045 | 0.017 | -96.427
-8 | -0.954 | 0.00992 | 0.016 | -96.172
-7.5 | -0.9 | 0.00945 | 0.015 | -95.248
-7 | -0.844 | 0.00902 | 0.014 | -93.543
-6.5 | -0.787 | 0.00859 | 0.013 | -91.706
-6 | -0.73 | 0.00817 | 0.012 | -89.369
-5.5 | -0.671 | 0.00782 | 0.011 | -85.9
-5 | -0.612 | 0.00745 | 0.01 | -82.182
-4.5 | -0.553 | 0.00713 | 0.009 | -77.55
-4 | -0.492 | 0.00684 | 0.008 | -72.003
-3.5 | -0.432 | 0.00651 | 0.007 | -66.324
-3 | -0.371 | 0.00621 | 0.006 | -59.747
-2.5 | -0.31 | 0.00592 | 0.005 | -52.358
-2 | -0.248 | 0.00557 | 0.004 | -44.574
-1.5 | -0.186 | 0.00515 | 0.003 | -36.199
-1 | -0.124 | 0.00496 | 0.002 | -25.097
-0.5 | -0.062 | 0.00401 | 0.001 | -15.521
0 | 0 | 0.00397 | 0 | 0
0.5 | 0.062 | 0.00401 | -0.001 | 15.521
1 | 0.124 | 0.00496 | -0.002 | 25.097
1.5 | 0.186 | 0.00515 | -0.003 | 36.199
2 | 0.248 | 0.00557 | -0.004 | 44.574
2.5 | 0.31 | 0.00592 | -0.005 | 52.358
3 | 0.371 | 0.00621 | -0.006 | 59.747
3.5 | 0.432 | 0.00651 | -0.007 | 66.324
4 | 0.492 | 0.00684 | -0.008 | 72.003
4.5 | 0.553 | 0.00713 | -0.009 | 77.55
5 | 0.612 | 0.00745 | -0.01 | 82.182
5.5 | 0.671 | 0.00782 | -0.011 | 85.9
6 | 0.73 | 0.00817 | -0.012 | 89.369
6.5 | 0.787 | 0.00859 | -0.013 | 91.706
7 | 0.844 | 0.00902 | -0.014 | 93.543
7.5 | 0.9 | 0.00945 | -0.015 | 95.248
8 | 0.954 | 0.00992 | -0.016 | 96.172
8.5 | 1.007 | 0.01045 | -0.017 | 96.427
9 | 1.059 | 0.011 | -0.018 | 96.327
9.5 | 1.108 | 0.01156 | -0.019 | 95.834
10 | 1.155 | 0.01221 | -0.02 | 94.57
10.5 | 1.199 | 0.01291 | -0.021 | 92.851
11 | 1.241 | 0.01373 | -0.021 | 90.396
11.5 | 1.28 | 0.01448 | -0.022 | 88.385
12 | 1.317 | 0.01541 | -0.023 | 85.413
12.5 | 1.35 | 0.0163 | -0.024 | 82.814
13 | 1.38 | 0.01734 | -0.025 | 79.583
13.5 | 1.408 | 0.01832 | -0.026 | 76.846
14 | 1.431 | 0.01972 | -0.027 | 72.57
14.5 | 1.451 | 0.02109 | -0.027 | 68.814
15 | 1.469 | 0.02252 | -0.028 | 65.227
15.5 | 1.482 | 0.02398 | -0.029 | 61.825
16 | 1.493 | 0.02564 | -0.03 | 58.242
16.5 | 1.5 | 0.02752 | -0.031 | 54.496
17 | 1.503 | 0.02943 | -0.031 | 51.077
17.5 | 1.502 | 0.03204 | -0.032 | 46.895
18 | 1.497 | 0.03527 | -0.033 | 42.438
18.5 | 1.488 | 0.03842 | -0.033 | 38.732
19 | 1.457 | 0.0478 | -0.033 | 30.482
19.5 | 1.42 | 0.06101 | -0.033 | 23.268
20 | 1.384 | 0.07234 | -0.033 | 19.131

## 82. Re 6M Mach 0.00 (2)
BIGFOIL.COM POLAR EXPORT
s1016
S1016 |  |  |  | Cl Max: | 1.523 | at alpha= | 20 | deg
XFOIL ncrit=9 |  |  |  | L/D Max: | 86.9356 | at alpha= | 9 | deg
Re: | 6000000 |  |  | Cd Min: | 0.03808 | at alpha= | -20 | deg
Mach: | 0 |  |  | Cl=0 at alpha= | 0 | deg
|  |  |  | @ Cl=0.1, Cd= | 0.0042919
|  |  |  | @ Cl=0.4, Cd= | 0.0061291
|  |  |  | @ Cl=0.6, Cd= | 0.0073525
alpha (deg) | Cl | Cd | Cm | Cl/Cd
-20 | -1.5222 | 0.03808 | -0.0658 | -39.9737
-19.5 | -1.5107 | 0.03482 | -0.0646 | -43.386
-19 | -1.4949 | 0.03209 | -0.0632 | -46.5846
-18.5 | -1.475 | 0.02979 | -0.0617 | -49.5133
-18 | -1.4525 | 0.02778 | -0.0601 | -52.2858
-17.5 | -1.4314 | 0.0258 | -0.0581 | -55.4806
-17 | -1.4089 | 0.02399 | -0.0559 | -58.7286
-16.5 | -1.3799 | 0.02261 | -0.0541 | -61.0305
-16 | -1.3549 | 0.0211 | -0.0517 | -64.2133
-15.5 | -1.3248 | 0.01988 | -0.0496 | -66.6398
-15 | -1.296 | 0.01867 | -0.0472 | -69.4162
-14.5 | -1.2633 | 0.01767 | -0.0452 | -71.4941
-14 | -1.2319 | 0.01662 | -0.0428 | -74.1215
-13.5 | -1.1964 | 0.01577 | -0.0409 | -75.8656
-13 | -1.1623 | 0.01487 | -0.0386 | -78.1641
-12.5 | -1.1263 | 0.01407 | -0.0365 | -80.0498
-12 | -1.0888 | 0.01335 | -0.0346 | -81.5581
-11.5 | -1.0507 | 0.01266 | -0.0326 | -82.9937
-11 | -1.0122 | 0.012 | -0.0305 | -84.35
-10.5 | -0.9717 | 0.01144 | -0.0287 | -84.9388
-10 | -0.9321 | 0.01085 | -0.0267 | -85.9078
-9.5 | -0.8921 | 0.01029 | -0.0247 | -86.6958
-9 | -0.8509 | 0.0098 | -0.0227 | -86.8265
-8.5 | -0.8094 | 0.00933 | -0.0207 | -86.7524
-8 | -0.7691 | 0.00886 | -0.0185 | -86.8059
-7.5 | -0.729 | 0.00843 | -0.0161 | -86.4769
-7 | -0.6896 | 0.00803 | -0.0135 | -85.878
-6.5 | -0.651 | 0.00768 | -0.0105 | -84.7656
-6 | -0.6116 | 0.00743 | -0.0075 | -82.3149
-5.5 | -0.5647 | 0.00713 | -0.0061 | -79.2006
-5 | -0.5154 | 0.00684 | -0.0051 | -75.3509
-4.5 | -0.4658 | 0.00651 | -0.0042 | -71.5515
-4 | -0.4148 | 0.00621 | -0.0035 | -66.7955
-3.5 | -0.3635 | 0.00593 | -0.0029 | -61.2985
-3 | -0.311 | 0.00563 | -0.0026 | -55.2398
-2.5 | -0.2584 | 0.00529 | -0.0023 | -48.8469
-2 | -0.2057 | 0.00497 | -0.002 | -41.3883
-1.5 | -0.1527 | 0.00464 | -0.0017 | -32.9095
-1 | -0.0998 | 0.00429 | -0.0015 | -23.2634
0 | 0 | 0.00411 | 0 | 0
1 | 0.0997 | 0.00429 | 0.0015 | 23.2401
1.5 | 0.153 | 0.00462 | 0.0017 | 33.1169
2 | 0.2057 | 0.00497 | 0.002 | 41.3883
2.5 | 0.2585 | 0.00529 | 0.0022 | 48.8658
3 | 0.311 | 0.00563 | 0.0026 | 55.2398
3.5 | 0.3636 | 0.00593 | 0.0029 | 61.3153
4 | 0.4148 | 0.00621 | 0.0035 | 66.7955
4.5 | 0.4658 | 0.00651 | 0.0042 | 71.5515
5 | 0.5158 | 0.00682 | 0.005 | 75.6305
5.5 | 0.5649 | 0.00712 | 0.006 | 79.3399
6 | 0.6117 | 0.00743 | 0.0075 | 82.3284
6.5 | 0.6511 | 0.00768 | 0.0105 | 84.7786
7 | 0.6897 | 0.00803 | 0.0134 | 85.8904
7.5 | 0.7294 | 0.00842 | 0.016 | 86.6271
8 | 0.7691 | 0.00887 | 0.0185 | 86.708
8.5 | 0.8095 | 0.00934 | 0.0207 | 86.6702
9 | 0.8511 | 0.00979 | 0.0227 | 86.9356
9.5 | 0.8923 | 0.01029 | 0.0246 | 86.7153
10 | 0.9324 | 0.01084 | 0.0267 | 86.0148
10.5 | 0.9723 | 0.01142 | 0.0286 | 85.1401
11 | 1.0124 | 0.012 | 0.0305 | 84.3667
11.5 | 1.0511 | 0.01265 | 0.0325 | 83.0909
12 | 1.0882 | 0.01338 | 0.0346 | 81.3303
12.5 | 1.1271 | 0.01404 | 0.0364 | 80.2778
13 | 1.1629 | 0.01485 | 0.0386 | 78.3098
13.5 | 1.1978 | 0.01571 | 0.0407 | 76.2444
14 | 1.2326 | 0.01659 | 0.0428 | 74.2978
14.5 | 1.264 | 0.01765 | 0.0451 | 71.6147
15 | 1.2975 | 0.01861 | 0.0471 | 69.7206
15.5 | 1.3255 | 0.01986 | 0.0495 | 66.7422
16 | 1.3557 | 0.02106 | 0.0516 | 64.3732
16.5 | 1.3808 | 0.02257 | 0.054 | 61.1786
17 | 1.4101 | 0.02392 | 0.0558 | 58.9507
17.5 | 1.4327 | 0.02572 | 0.058 | 55.7037
18 | 1.4537 | 0.02771 | 0.06 | 52.4612
18.5 | 1.4763 | 0.02971 | 0.0616 | 49.6903
19 | 1.4966 | 0.03196 | 0.0631 | 46.8273
19.5 | 1.5109 | 0.03481 | 0.0646 | 43.4042
20 | 1.523 | 0.03801 | 0.0658 | 40.0684

## 83. Re 6M Mach 0.10 (1)
BIGFOIL.COM POLAR EXPORT
s1016
S1016 |  |  |  | Cl Max: | 1.484 | at alpha= | 16.5 | deg
JavaFoil+Calcfoil stall+Eppler ext transition |  |  |  | L/D Max: | 95.943 | at alpha= | 8.5 | deg
Re: | 6000000 |  |  | Cd Min: | 0.00401 | at alpha= | 0 | deg
Mach: | 0.1 |  |  | Cl=0 at alpha= | 0 | deg
|  |  |  | @ Cl=0.1, Cd= | 0.0046048
|  |  |  | @ Cl=0.4, Cd= | 0.0063716
|  |  |  | @ Cl=0.6, Cd= | 0.007405
alpha (deg) | Cl | Cd | Cm | Cl/Cd
-20 | -1.331 | 0.0815 | 0.032 | -16.336
-19.5 | -1.367 | 0.07072 | 0.032 | -19.33
-19 | -1.409 | 0.055 | 0.033 | -25.613
-18.5 | -1.442 | 0.04452 | 0.033 | -32.397
-18 | -1.47 | 0.03698 | 0.033 | -39.738
-17.5 | -1.479 | 0.03335 | 0.032 | -44.359
-17 | -1.483 | 0.03076 | 0.031 | -48.221
-16.5 | -1.484 | 0.02828 | 0.031 | -52.478
-16 | -1.48 | 0.02637 | 0.03 | -56.116
-15.5 | -1.472 | 0.02471 | 0.029 | -59.567
-15 | -1.461 | 0.02315 | 0.028 | -63.095
-14.5 | -1.446 | 0.02152 | 0.028 | -67.192
-14 | -1.428 | 0.02009 | 0.027 | -71.067
-13.5 | -1.406 | 0.0187 | 0.026 | -75.178
-13 | -1.379 | 0.01767 | 0.025 | -78.047
-12.5 | -1.35 | 0.01662 | 0.024 | -81.245
-12 | -1.318 | 0.01562 | 0.023 | -84.38
-11.5 | -1.282 | 0.01472 | 0.022 | -87.094
-11 | -1.244 | 0.01389 | 0.022 | -89.567
-10.5 | -1.202 | 0.01306 | 0.021 | -92.041
-10 | -1.158 | 0.01234 | 0.02 | -93.908
-9.5 | -1.112 | 0.0117 | 0.019 | -95.064
-9 | -1.063 | 0.01112 | 0.018 | -95.642
-8.5 | -1.011 | 0.01054 | 0.017 | -95.943
-8 | -0.958 | 0.01001 | 0.016 | -95.766
-7.5 | -0.903 | 0.00954 | 0.015 | -94.732
-7 | -0.848 | 0.0091 | 0.014 | -93.15
-6.5 | -0.791 | 0.00865 | 0.013 | -91.387
-6 | -0.733 | 0.00824 | 0.012 | -88.922
-5.5 | -0.674 | 0.00785 | 0.011 | -85.859
-5 | -0.615 | 0.00749 | 0.01 | -82.117
-4.5 | -0.555 | 0.00715 | 0.009 | -77.614
-4 | -0.495 | 0.00687 | 0.008 | -72.024
-3.5 | -0.434 | 0.00655 | 0.007 | -66.191
-3 | -0.373 | 0.00623 | 0.006 | -59.846
-2.5 | -0.311 | 0.00592 | 0.005 | -52.523
-2 | -0.249 | 0.00542 | 0.004 | -46.022
-1.5 | -0.187 | 0.00515 | 0.003 | -36.355
-1 | -0.125 | 0.005 | 0.002 | -25.006
-0.5 | -0.063 | 0.00402 | 0.001 | -15.56
0 | 0 | 0.00401 | 0 | 0
0.5 | 0.063 | 0.00402 | -0.001 | 15.56
1 | 0.125 | 0.005 | -0.002 | 25.006
1.5 | 0.187 | 0.00515 | -0.003 | 36.355
2 | 0.249 | 0.00542 | -0.004 | 46.022
2.5 | 0.311 | 0.00592 | -0.005 | 52.523
3 | 0.373 | 0.00623 | -0.006 | 59.846
3.5 | 0.434 | 0.00655 | -0.007 | 66.191
4 | 0.495 | 0.00687 | -0.008 | 72.024
4.5 | 0.555 | 0.00715 | -0.009 | 77.614
5 | 0.615 | 0.00749 | -0.01 | 82.117
5.5 | 0.674 | 0.00785 | -0.011 | 85.859
6 | 0.733 | 0.00824 | -0.012 | 88.922
6.5 | 0.791 | 0.00865 | -0.013 | 91.387
7 | 0.848 | 0.0091 | -0.014 | 93.15
7.5 | 0.903 | 0.00954 | -0.015 | 94.732
8 | 0.958 | 0.01001 | -0.016 | 95.766
8.5 | 1.011 | 0.01054 | -0.017 | 95.943
9 | 1.063 | 0.01112 | -0.018 | 95.642
9.5 | 1.112 | 0.0117 | -0.019 | 95.064
10 | 1.158 | 0.01234 | -0.02 | 93.908
10.5 | 1.202 | 0.01306 | -0.021 | 92.041
11 | 1.244 | 0.01389 | -0.022 | 89.567
11.5 | 1.282 | 0.01472 | -0.022 | 87.094
12 | 1.318 | 0.01562 | -0.023 | 84.38
12.5 | 1.35 | 0.01662 | -0.024 | 81.245
13 | 1.379 | 0.01767 | -0.025 | 78.047
13.5 | 1.406 | 0.0187 | -0.026 | 75.178
14 | 1.428 | 0.02009 | -0.027 | 71.067
14.5 | 1.446 | 0.02152 | -0.028 | 67.192
15 | 1.461 | 0.02315 | -0.028 | 63.095
15.5 | 1.472 | 0.02471 | -0.029 | 59.567
16 | 1.48 | 0.02637 | -0.03 | 56.116
16.5 | 1.484 | 0.02828 | -0.031 | 52.478
17 | 1.483 | 0.03076 | -0.031 | 48.221
17.5 | 1.479 | 0.03335 | -0.032 | 44.359
18 | 1.47 | 0.03698 | -0.033 | 39.738
18.5 | 1.442 | 0.04452 | -0.033 | 32.397
19 | 1.409 | 0.055 | -0.033 | 25.613
19.5 | 1.367 | 0.07072 | -0.032 | 19.33
20 | 1.331 | 0.0815 | -0.032 | 16.336

## 84. Re 6M Mach 0.10 (2)
BIGFOIL.COM POLAR EXPORT
s1016
S1016 |  |  |  | Cl Max: | 1.5164 | at alpha= | 20 | deg
XFOIL ncrit=9 |  |  |  | L/D Max: | 85.933 | at alpha= | 8 | deg
Re: | 6000000 |  |  | Cd Min: | 0.04028 | at alpha= | -20 | deg
Mach: | 0.1 |  |  | Cl=0 at alpha= | 0 | deg
|  |  |  | @ Cl=0.1, Cd= | 0.0043006
|  |  |  | @ Cl=0.4, Cd= | 0.0061466
|  |  |  | @ Cl=0.6, Cd= | 0.0073855
alpha (deg) | Cl | Cd | Cm | Cl/Cd
-20 | -1.515 | 0.04028 | -0.0685 | -37.6117
-19.5 | -1.5048 | 0.03673 | -0.0675 | -40.9692
-19 | -1.4928 | 0.03354 | -0.0661 | -44.5081
-18.5 | -1.4756 | 0.03092 | -0.0645 | -47.7232
-18 | -1.4535 | 0.02877 | -0.0628 | -50.5214
-17.5 | -1.4302 | 0.0268 | -0.061 | -53.3657
-17 | -1.4085 | 0.02484 | -0.0587 | -56.7029
-16.5 | -1.3825 | 0.02323 | -0.0566 | -59.5136
-16 | -1.3557 | 0.02174 | -0.0543 | -62.3597
-15.5 | -1.3274 | 0.02037 | -0.052 | -65.1645
-15 | -1.2981 | 0.01913 | -0.0496 | -67.8568
-14.5 | -1.2659 | 0.01805 | -0.0474 | -70.133
-14 | -1.2344 | 0.01696 | -0.0449 | -72.783
-13.5 | -1.1984 | 0.01609 | -0.043 | -74.481
-13 | -1.1652 | 0.01512 | -0.0405 | -77.0635
-12.5 | -1.1281 | 0.01432 | -0.0384 | -78.7779
-12 | -1.0908 | 0.01357 | -0.0363 | -80.3832
-11.5 | -1.0526 | 0.01285 | -0.0342 | -81.9144
-11 | -1.014 | 0.01218 | -0.0321 | -83.2512
-10.5 | -0.9728 | 0.0116 | -0.0303 | -83.8621
-10 | -0.9337 | 0.01098 | -0.0281 | -85.0364
-9.5 | -0.8926 | 0.01043 | -0.0261 | -85.5801
-9 | -0.8511 | 0.00992 | -0.0241 | -85.7964
-8.5 | -0.8096 | 0.00944 | -0.0221 | -85.7627
-8 | -0.7691 | 0.00895 | -0.0198 | -85.933
-7.5 | -0.7284 | 0.00851 | -0.0174 | -85.5934
-7 | -0.6882 | 0.0081 | -0.0148 | -84.963
-6.5 | -0.6485 | 0.00774 | -0.012 | -83.7855
-6 | -0.6097 | 0.00745 | -0.0089 | -81.8389
-5.5 | -0.5652 | 0.00717 | -0.0068 | -78.8285
-5 | -0.5162 | 0.00687 | -0.0057 | -75.1383
-4.5 | -0.4667 | 0.00654 | -0.0047 | -71.3609
-4 | -0.4159 | 0.00623 | -0.0039 | -66.7576
-3.5 | -0.3644 | 0.00596 | -0.0033 | -61.1409
-3 | -0.3117 | 0.00565 | -0.0029 | -55.1681
-2.5 | -0.2591 | 0.00531 | -0.0025 | -48.7947
-2 | -0.2062 | 0.00499 | -0.0021 | -41.3226
-1.5 | -0.1531 | 0.00465 | -0.0019 | -32.9247
-1 | -0.1 | 0.0043 | -0.0016 | -23.2558
-0.5 | -0.0483 | 0.00411 | -0.0011 | -11.7518
0 | 0 | 0.00412 | 0 | 0
0.5 | 0.0483 | 0.00411 | 0.0011 | 11.7518
1 | 0.0999 | 0.0043 | 0.0016 | 23.2326
1.5 | 0.1533 | 0.00464 | 0.0018 | 33.0388
2 | 0.2062 | 0.00499 | 0.0021 | 41.3226
2.5 | 0.2592 | 0.00531 | 0.0025 | 48.8136
3 | 0.3117 | 0.00566 | 0.0029 | 55.0707
3.5 | 0.3644 | 0.00596 | 0.0033 | 61.1409
4 | 0.4159 | 0.00623 | 0.0039 | 66.7576
4.5 | 0.4666 | 0.00654 | 0.0047 | 71.3456
5 | 0.5165 | 0.00686 | 0.0057 | 75.2915
5.5 | 0.5654 | 0.00716 | 0.0068 | 78.9665
6 | 0.6099 | 0.00745 | 0.0088 | 81.8658
6.5 | 0.6487 | 0.00773 | 0.012 | 83.9198
7 | 0.6882 | 0.0081 | 0.0148 | 84.963
7.5 | 0.7288 | 0.0085 | 0.0173 | 85.7412
8 | 0.7691 | 0.00895 | 0.0198 | 85.933
8.5 | 0.8098 | 0.00944 | 0.022 | 85.7839
9 | 0.8513 | 0.00992 | 0.0241 | 85.8165
9.5 | 0.893 | 0.01042 | 0.026 | 85.7006
10 | 0.9339 | 0.01097 | 0.028 | 85.1322
10.5 | 0.9733 | 0.01159 | 0.0302 | 83.9776
11 | 1.0142 | 0.01218 | 0.0321 | 83.2677
11.5 | 1.053 | 0.01284 | 0.0341 | 82.0093
12 | 1.0908 | 0.01358 | 0.0363 | 80.324
12.5 | 1.1289 | 0.0143 | 0.0383 | 78.9441
13 | 1.1659 | 0.0151 | 0.0404 | 77.2119
13.5 | 1.1994 | 0.01605 | 0.0428 | 74.729
14 | 1.2354 | 0.01693 | 0.0448 | 72.9711
14.5 | 1.2665 | 0.01803 | 0.0473 | 70.244
15 | 1.3001 | 0.01904 | 0.0494 | 68.2826
15.5 | 1.3278 | 0.02036 | 0.052 | 65.2161
16 | 1.3567 | 0.02169 | 0.0542 | 62.5496
16.5 | 1.3834 | 0.02319 | 0.0565 | 59.655
17 | 1.4099 | 0.02477 | 0.0586 | 56.9197
17.5 | 1.4316 | 0.02672 | 0.0609 | 53.5778
18 | 1.4554 | 0.02865 | 0.0627 | 50.7993
18.5 | 1.4764 | 0.03087 | 0.0644 | 47.8264
19 | 1.4947 | 0.0334 | 0.066 | 44.7515
19.5 | 1.5051 | 0.03671 | 0.0675 | 40.9997
20 | 1.5164 | 0.04017 | 0.0684 | 37.7496

## 85. Re 6M Mach 0.25 (1)
BIGFOIL.COM POLAR EXPORT
s1016
S1016 |  |  |  | Cl Max: | 1.393 | at alpha= | 14.5 | deg
JavaFoil+Calcfoil stall+Eppler ext transition |  |  |  | L/D Max: | 93.094 | at alpha= | 8 | deg
Re: | 6000000 |  |  | Cd Min: | 0.00405 | at alpha= | 0 | deg
Mach: | 0.25 |  |  | Cl=0 at alpha= | 0 | deg
|  |  |  | @ Cl=0.1, Cd= | 0.0050494
|  |  |  | @ Cl=0.4, Cd= | 0.0064957
|  |  |  | @ Cl=0.6, Cd= | 0.007553
alpha (deg) | Cl | Cd | Cm | Cl/Cd
-19.5 | -1.016 | 0.1263 | 0.028 | -8.041
-19 | -1.067 | 0.11329 | 0.028 | -9.414
-18.5 | -1.116 | 0.09905 | 0.029 | -11.27
-18 | -1.164 | 0.08556 | 0.029 | -13.608
-17.5 | -1.219 | 0.06791 | 0.03 | -17.954
-17 | -1.283 | 0.04937 | 0.03 | -25.983
-16.5 | -1.338 | 0.0374 | 0.031 | -35.768
-16 | -1.365 | 0.03257 | 0.03 | -41.919
-15.5 | -1.382 | 0.02926 | 0.03 | -47.227
-15 | -1.391 | 0.02688 | 0.029 | -51.728
-14.5 | -1.393 | 0.02461 | 0.028 | -56.59
-14 | -1.388 | 0.02289 | 0.027 | -60.663
-13.5 | -1.38 | 0.02104 | 0.027 | -65.574
-13 | -1.365 | 0.01961 | 0.026 | -69.594
-12.5 | -1.345 | 0.01818 | 0.025 | -73.943
-12 | -1.319 | 0.01702 | 0.024 | -77.519
-11.5 | -1.29 | 0.01595 | 0.023 | -80.824
-11 | -1.256 | 0.01498 | 0.022 | -83.804
-10.5 | -1.218 | 0.01405 | 0.021 | -86.708
-10 | -1.177 | 0.01317 | 0.02 | -89.314
-9.5 | -1.132 | 0.01242 | 0.019 | -91.13
-9 | -1.084 | 0.01175 | 0.018 | -92.287
-8.5 | -1.032 | 0.01111 | 0.017 | -92.93
-8 | -0.979 | 0.01052 | 0.016 | -93.094
-7.5 | -0.924 | 0.00995 | 0.015 | -92.82
-7 | -0.868 | 0.00948 | 0.014 | -91.55
-6.5 | -0.81 | 0.00902 | 0.013 | -89.788
-6 | -0.751 | 0.00855 | 0.012 | -87.738
-5.5 | -0.691 | 0.00813 | 0.011 | -84.975
-5 | -0.63 | 0.00773 | 0.01 | -81.569
-4.5 | -0.569 | 0.00737 | 0.009 | -77.225
-4 | -0.507 | 0.00708 | 0.008 | -71.645
-3.5 | -0.445 | 0.00671 | 0.007 | -66.294
-3 | -0.382 | 0.00641 | 0.006 | -59.625
-2.5 | -0.319 | 0.00592 | 0.005 | -53.928
-2 | -0.256 | 0.00555 | 0.004 | -46.091
-1.5 | -0.192 | 0.00527 | 0.003 | -36.467
-1 | -0.128 | 0.00508 | 0.002 | -25.282
-0.5 | -0.064 | 0.00501 | 0.001 | -12.826
0 | 0 | 0.00405 | 0 | 0
0.5 | 0.064 | 0.00501 | -0.001 | 12.826
1 | 0.128 | 0.00508 | -0.002 | 25.282
1.5 | 0.192 | 0.00527 | -0.003 | 36.467
2 | 0.256 | 0.00555 | -0.004 | 46.091
2.5 | 0.319 | 0.00592 | -0.005 | 53.928
3 | 0.382 | 0.00641 | -0.006 | 59.625
3.5 | 0.445 | 0.00671 | -0.007 | 66.294
4 | 0.507 | 0.00708 | -0.008 | 71.645
4.5 | 0.569 | 0.00737 | -0.009 | 77.225
5 | 0.63 | 0.00773 | -0.01 | 81.569
5.5 | 0.691 | 0.00813 | -0.011 | 84.975
6 | 0.751 | 0.00855 | -0.012 | 87.738
6.5 | 0.81 | 0.00902 | -0.013 | 89.788
7 | 0.868 | 0.00948 | -0.014 | 91.55
7.5 | 0.924 | 0.00995 | -0.015 | 92.82
8 | 0.979 | 0.01052 | -0.016 | 93.094
8.5 | 1.032 | 0.01111 | -0.017 | 92.93
9 | 1.084 | 0.01175 | -0.018 | 92.287
9.5 | 1.132 | 0.01242 | -0.019 | 91.13
10 | 1.177 | 0.01317 | -0.02 | 89.314
10.5 | 1.218 | 0.01405 | -0.021 | 86.708
11 | 1.256 | 0.01498 | -0.022 | 83.804
11.5 | 1.29 | 0.01595 | -0.023 | 80.824
12 | 1.319 | 0.01702 | -0.024 | 77.519
12.5 | 1.345 | 0.01818 | -0.025 | 73.943
13 | 1.365 | 0.01961 | -0.026 | 69.594
13.5 | 1.38 | 0.02104 | -0.027 | 65.574
14 | 1.388 | 0.02289 | -0.027 | 60.663
14.5 | 1.393 | 0.02461 | -0.028 | 56.59
15 | 1.391 | 0.02688 | -0.029 | 51.728
15.5 | 1.382 | 0.02926 | -0.03 | 47.227
16 | 1.365 | 0.03257 | -0.03 | 41.919
16.5 | 1.335 | 0.03808 | -0.031 | 35.071
17 | 1.283 | 0.04937 | -0.03 | 25.983
17.5 | 1.219 | 0.06791 | -0.03 | 17.954
18 | 1.164 | 0.08556 | -0.029 | 13.608
18.5 | 1.116 | 0.09905 | -0.029 | 11.27
19 | 1.067 | 0.11321 | -0.028 | 9.423
19.5 | 1.014 | 0.12768 | -0.028 | 7.943

## 86. Re 6M Mach 0.25 (2)
BIGFOIL.COM POLAR EXPORT
s1016
S1016 |  |  |  | Cl Max: | 1.4701 | at alpha= | 19.5 | deg
XFOIL ncrit=9 |  |  |  | L/D Max: | 81.0854 | at alpha= | 8 | deg
Re: | 6000000 |  |  | Cd Min: | 0.05466 | at alpha= | -20 | deg
Mach: | 0.25 |  |  | Cl=0 at alpha= | 0.0010309 | deg
|  |  |  | @ Cl=0.1, Cd= | 0.0043773
|  |  |  | @ Cl=0.4, Cd= | 0.0062703
|  |  |  | @ Cl=0.6, Cd= | 0.0077526
alpha (deg) | Cl | Cd | Cm | Cl/Cd
-20 | -1.4674 | 0.05466 | -0.0789 | -26.846
-19.5 | -1.4685 | 0.04883 | -0.0796 | -30.0737
-19 | -1.4641 | 0.04385 | -0.0795 | -33.3888
-18.5 | -1.4542 | 0.03968 | -0.0788 | -36.6482
-18 | -1.4437 | 0.03585 | -0.0773 | -40.2706
-17.5 | -1.4291 | 0.03258 | -0.0754 | -43.8643
-17 | -1.4089 | 0.02992 | -0.0732 | -47.0889
-16.5 | -1.3844 | 0.02768 | -0.0709 | -50.0145
-16 | -1.3633 | 0.02539 | -0.0681 | -53.6944
-15.5 | -1.3349 | 0.02362 | -0.0655 | -56.5157
-15 | -1.3074 | 0.02191 | -0.0625 | -59.6714
-14.5 | -1.2768 | 0.02044 | -0.0597 | -62.4658
-14 | -1.2443 | 0.0191 | -0.0569 | -65.1466
-13.5 | -1.2115 | 0.01785 | -0.054 | -67.8711
-13 | -1.1751 | 0.01679 | -0.0514 | -69.9881
-12.5 | -1.1399 | 0.01574 | -0.0485 | -72.4206
-12 | -1.1022 | 0.01481 | -0.0458 | -74.4227
-11.5 | -1.0626 | 0.014 | -0.0433 | -75.9
-11 | -1.0221 | 0.01323 | -0.0408 | -77.2562
-10.5 | -0.9821 | 0.01247 | -0.0383 | -78.757
-10 | -0.9401 | 0.01181 | -0.0359 | -79.602
-9.5 | -0.8971 | 0.01121 | -0.0337 | -80.0268
-9 | -0.8548 | 0.0106 | -0.0313 | -80.6415
-8.5 | -0.812 | 0.01003 | -0.029 | -80.9571
-8 | -0.7697 | 0.00948 | -0.0265 | -81.192
-7.5 | -0.7264 | 0.009 | -0.0242 | -80.7111
-7 | -0.6829 | 0.00856 | -0.0218 | -79.778
-6.5 | -0.639 | 0.00814 | -0.0194 | -78.5012
-6 | -0.5966 | 0.00772 | -0.0167 | -77.2798
-5.5 | -0.5557 | 0.00733 | -0.0136 | -75.8117
-5 | -0.5172 | 0.00703 | -0.0098 | -73.5704
-4.5 | -0.4691 | 0.00672 | -0.008 | -69.8065
-4 | -0.4195 | 0.00638 | -0.0065 | -65.7524
-3.5 | -0.368 | 0.00611 | -0.0054 | -60.2291
-3 | -0.3156 | 0.00577 | -0.0045 | -54.6967
-2.5 | -0.2621 | 0.00543 | -0.0038 | -48.2689
-2 | -0.2092 | 0.00508 | -0.0031 | -41.1811
-1.5 | -0.1552 | 0.00472 | -0.0026 | -32.8814
-1 | -0.1009 | 0.00438 | -0.0021 | -23.0365
-0.5 | -0.0484 | 0.00418 | -0.0014 | -11.5789
0 | -0.0001 | 0.00419 | 0 | -0.023866
0.5 | 0.0484 | 0.00418 | 0.0014 | 11.5789
1 | 0.1007 | 0.00438 | 0.0022 | 22.9909
1.5 | 0.1554 | 0.00472 | 0.0025 | 32.9237
2 | 0.2092 | 0.00508 | 0.0031 | 41.1811
2.5 | 0.2621 | 0.00543 | 0.0038 | 48.2689
3 | 0.3156 | 0.00577 | 0.0045 | 54.6967
3.5 | 0.368 | 0.00611 | 0.0054 | 60.2291
4 | 0.4199 | 0.00637 | 0.0064 | 65.9184
4.5 | 0.469 | 0.00672 | 0.008 | 69.7917
5 | 0.5175 | 0.00703 | 0.0097 | 73.6131
5.5 | 0.5559 | 0.00733 | 0.0135 | 75.839
6 | 0.5967 | 0.00772 | 0.0167 | 77.2927
6.5 | 0.6392 | 0.00814 | 0.0194 | 78.5258
7 | 0.6827 | 0.00857 | 0.0218 | 79.6616
7.5 | 0.7267 | 0.00899 | 0.0241 | 80.8343
8 | 0.7695 | 0.00949 | 0.0265 | 81.0854
8.5 | 0.8124 | 0.01002 | 0.0289 | 81.0778
9 | 0.855 | 0.0106 | 0.0313 | 80.6604
9.5 | 0.8975 | 0.0112 | 0.0336 | 80.1339
10 | 0.9404 | 0.0118 | 0.0359 | 79.6949
10.5 | 0.9825 | 0.01246 | 0.0382 | 78.8523
11 | 1.0225 | 0.01322 | 0.0408 | 77.3449
11.5 | 1.0629 | 0.01399 | 0.0432 | 75.9757
12 | 1.1017 | 0.01484 | 0.0459 | 74.2385
12.5 | 1.1406 | 0.01572 | 0.0484 | 72.5573
13 | 1.1757 | 0.01677 | 0.0513 | 70.1073
13.5 | 1.2122 | 0.01783 | 0.0539 | 67.9865
14 | 1.2454 | 0.01905 | 0.0568 | 65.3753
14.5 | 1.2774 | 0.02042 | 0.0596 | 62.5563
15 | 1.3088 | 0.02184 | 0.0624 | 59.9267
15.5 | 1.3358 | 0.02358 | 0.0654 | 56.6497
16 | 1.3646 | 0.02533 | 0.068 | 53.8729
16.5 | 1.3859 | 0.02759 | 0.0708 | 50.232
17 | 1.41 | 0.02985 | 0.0732 | 47.2362
17.5 | 1.4295 | 0.03256 | 0.0754 | 43.9036
18 | 1.442 | 0.03598 | 0.0774 | 40.0778
18.5 | 1.4544 | 0.03968 | 0.0788 | 36.6532
19 | 1.4661 | 0.04369 | 0.0795 | 33.5569
19.5 | 1.4701 | 0.04869 | 0.0796 | 30.1931
20 | 1.4679 | 0.05461 | 0.0788 | 26.8797

## 87. Re 6M Mach 0.50 (1)
BIGFOIL.COM POLAR EXPORT
s1016
S1016 |  |  |  | Cl Max: | 1.164 | at alpha= | 9.5 | deg
JavaFoil+Calcfoil stall+Eppler ext transition |  |  |  | L/D Max: | 82.694 | at alpha= | 6.5 | deg
Re: | 6000000 |  |  | Cd Min: | 0.00597 | at alpha= | -1.5 | deg
Mach: | 0.5 |  |  | Cl=0 at alpha= | 0 | deg
|  |  |  | @ Cl=0.1, Cd= | 0.0062514
|  |  |  | @ Cl=0.4, Cd= | 0.00689
|  |  |  | @ Cl=0.6, Cd= | 0.0081796
alpha (deg) | Cl | Cd | Cm | Cl/Cd
-14.5 | -0.824 | 0.12123 | 0.019 | -6.794
-14 | -0.804 | 0.10354 | 0.021 | -7.761
-13.5 | -0.772 | 0.10078 | 0.019 | -7.656
-13 | -0.74 | 0.09625 | 0.017 | -7.688
-12.5 | -0.714 | 0.09669 | 0.017 | -7.386
-12 | -0.694 | 0.08277 | 0.018 | -8.379
-11.5 | -0.666 | 0.07575 | 0.018 | -8.793
-11 | -0.66 | 0.05898 | 0.02 | -11.186
-10.5 | -1.108 | 0.02191 | 0.023 | -50.584
-10 | -1.161 | 0.01917 | 0.022 | -60.537
-9.5 | -1.164 | 0.01718 | 0.021 | -67.756
-9 | -1.143 | 0.01563 | 0.02 | -73.126
-8.5 | -1.104 | 0.01436 | 0.019 | -76.835
-8 | -1.057 | 0.0132 | 0.018 | -80.058
-7.5 | -1.005 | 0.01231 | 0.017 | -81.595
-7 | -0.948 | 0.01146 | 0.016 | -82.782
-6.5 | -0.888 | 0.01074 | 0.015 | -82.694
-6 | -0.825 | 0.01009 | 0.014 | -81.821
-5.5 | -0.761 | 0.00945 | 0.013 | -80.553
-5 | -0.696 | 0.00888 | 0.012 | -78.298
-4.5 | -0.629 | 0.00836 | 0.01 | -75.165
-4 | -0.561 | 0.00791 | 0.009 | -70.893
-3.5 | -0.492 | 0.0075 | 0.008 | -65.625
-3 | -0.423 | 0.00704 | 0.007 | -60.106
-2.5 | -0.354 | 0.00659 | 0.006 | -53.647
-2 | -0.284 | 0.00619 | 0.005 | -45.797
-1.5 | -0.213 | 0.00597 | 0.004 | -35.686
-1 | -0.142 | 0.00621 | 0.002 | -22.936
-0.5 | -0.071 | 0.00628 | 0.001 | -11.375
0 | 0 | 0.00624 | 0 | 0
0.5 | 0.071 | 0.00628 | -0.001 | 11.375
1 | 0.142 | 0.00621 | -0.002 | 22.936
1.5 | 0.213 | 0.00597 | -0.004 | 35.686
2 | 0.284 | 0.00619 | -0.005 | 45.797
2.5 | 0.354 | 0.00659 | -0.006 | 53.647
3 | 0.423 | 0.00704 | -0.007 | 60.106
3.5 | 0.492 | 0.0075 | -0.008 | 65.625
4 | 0.561 | 0.00791 | -0.009 | 70.893
4.5 | 0.629 | 0.00838 | -0.01 | 75.002
5 | 0.696 | 0.00888 | -0.012 | 78.298
5.5 | 0.761 | 0.00945 | -0.013 | 80.553
6 | 0.825 | 0.01009 | -0.014 | 81.821
6.5 | 0.888 | 0.01074 | -0.015 | 82.694
7 | 0.948 | 0.01148 | -0.016 | 82.604
7.5 | 1.005 | 0.01232 | -0.017 | 81.546
8 | 1.057 | 0.01326 | -0.018 | 79.729
8.5 | 1.104 | 0.01436 | -0.019 | 76.835
9 | 1.143 | 0.01563 | -0.02 | 73.126
9.5 | 1.164 | 0.01717 | -0.021 | 67.785
10 | 1.161 | 0.01909 | -0.022 | 60.808
10.5 | 1.108 | 0.02179 | -0.023 | 50.858
11 | 0.666 | 0.05515 | -0.02 | 12.082
11.5 | 0.666 | 0.07575 | -0.018 | 8.793
12 | 0.695 | 0.08132 | -0.018 | 8.549
12.5 | 0.714 | 0.09682 | -0.017 | 7.379
13 | 0.74 | 0.09659 | -0.017 | 7.657
13.5 | 0.774 | 0.09818 | -0.02 | 7.885
14 | 0.804 | 0.10279 | -0.021 | 7.822
14.5 | 0.824 | 0.11974 | -0.019 | 6.882

## 88. Re 6M Mach 0.50 (2)
BIGFOIL.COM POLAR EXPORT
s1016
S1016 |  |  |  | Cl Max: | 1.2646 | at alpha= | 14 | deg
XFOIL ncrit=9 |  |  |  | L/D Max: | 63.5092 | at alpha= | 8.5 | deg
Re: | 6000000 |  |  | Cd Min: | 0.14787 | at alpha= | 19 | deg
Mach: | 0.5 |  |  | Cl=0 at alpha= | 0.0053305 | deg
|  |  |  | @ Cl=0.1, Cd= | 0.0047399
|  |  |  | @ Cl=0.4, Cd= | 0.0077514
|  |  |  | @ Cl=0.6, Cd= | 0.0099067
alpha (deg) | Cl | Cd | Cm | Cl/Cd
-19 | -0.9137 | 0.14767 | -0.0447 | -6.1874
-18.5 | -0.9484 | 0.13393 | -0.055 | -7.0813
-18 | -0.9892 | 0.12001 | -0.0654 | -8.2426
-17.5 | -1.0306 | 0.10652 | -0.0753 | -9.6752
-17 | -1.0722 | 0.09351 | -0.0845 | -11.4662
-16.5 | -1.1139 | 0.08091 | -0.093 | -13.7671
-16 | -1.1555 | 0.06877 | -0.1004 | -16.8024
-15.5 | -1.194 | 0.05767 | -0.1061 | -20.704
-15 | -1.2279 | 0.04799 | -0.109 | -25.5866
-14.5 | -1.2534 | 0.03994 | -0.1089 | -31.3821
-14 | -1.2634 | 0.03377 | -0.106 | -37.4119
-13.5 | -1.2544 | 0.0293 | -0.1016 | -42.8123
-13 | -1.228 | 0.02619 | -0.0967 | -46.8881
-12.5 | -1.1931 | 0.02376 | -0.0919 | -50.2146
-12 | -1.1551 | 0.02168 | -0.087 | -53.2795
-11.5 | -1.1139 | 0.01992 | -0.0823 | -55.9187
-11 | -1.0688 | 0.01845 | -0.0778 | -57.9295
-10.5 | -1.0238 | 0.0171 | -0.0734 | -59.8713
-10 | -0.9755 | 0.01596 | -0.0693 | -61.1216
-9.5 | -0.9281 | 0.0149 | -0.0652 | -62.2886
-9 | -0.8782 | 0.01399 | -0.0614 | -62.7734
-8.5 | -0.8303 | 0.01309 | -0.0574 | -63.4301
-8 | -0.7799 | 0.01233 | -0.0539 | -63.2522
-7.5 | -0.7307 | 0.01158 | -0.0503 | -63.1002
-7 | -0.6794 | 0.0109 | -0.0471 | -62.3303
-6.5 | -0.6288 | 0.01024 | -0.0439 | -61.4062
-6 | -0.5763 | 0.00967 | -0.041 | -59.5967
-5.5 | -0.525 | 0.0091 | -0.0381 | -57.6923
-5 | -0.4742 | 0.00855 | -0.0351 | -55.462
-4.5 | -0.4235 | 0.00802 | -0.0322 | -52.8055
-4 | -0.3745 | 0.00746 | -0.029 | -50.2011
-3.5 | -0.3281 | 0.00694 | -0.0253 | -47.2767
-3 | -0.2858 | 0.00638 | -0.0209 | -44.7962
-2.5 | -0.2531 | 0.00595 | -0.0143 | -42.5378
-2 | -0.2041 | 0.00558 | -0.0109 | -36.5771
-1.5 | -0.1521 | 0.00517 | -0.0083 | -29.4197
-1 | -0.0989 | 0.00472 | -0.0059 | -20.9534
-0.5 | -0.0464 | 0.00448 | -0.0034 | -10.3571
0 | -0.0005 | 0.00458 | 0.0001 | -0.10917
0.5 | 0.0464 | 0.00449 | 0.0034 | 10.3341
1 | 0.0988 | 0.00473 | 0.0059 | 20.8879
1.5 | 0.1521 | 0.00517 | 0.0083 | 29.4197
2 | 0.2039 | 0.00559 | 0.011 | 36.4758
2.5 | 0.2526 | 0.00595 | 0.0144 | 42.4538
3 | 0.2858 | 0.00638 | 0.0209 | 44.7962
3.5 | 0.327 | 0.00696 | 0.0255 | 46.9828
4 | 0.3744 | 0.00746 | 0.029 | 50.1877
4.5 | 0.4236 | 0.00802 | 0.0322 | 52.818
5 | 0.4734 | 0.00857 | 0.0352 | 55.2392
5.5 | 0.5256 | 0.00908 | 0.038 | 57.8855
6 | 0.5769 | 0.00965 | 0.0409 | 59.7824
6.5 | 0.6291 | 0.01023 | 0.0438 | 61.4956
7 | 0.6795 | 0.0109 | 0.0471 | 62.3394
7.5 | 0.7309 | 0.01157 | 0.0503 | 63.172
8 | 0.7801 | 0.01233 | 0.0539 | 63.2685
8.5 | 0.8307 | 0.01308 | 0.0574 | 63.5092
9 | 0.8787 | 0.01398 | 0.0613 | 62.8541
9.5 | 0.928 | 0.0149 | 0.0652 | 62.2819
10 | 0.976 | 0.01595 | 0.0692 | 61.1912
10.5 | 1.0243 | 0.01708 | 0.0733 | 59.9707
11 | 1.0695 | 0.01842 | 0.0778 | 58.0619
11.5 | 1.1147 | 0.01989 | 0.0822 | 56.0432
12 | 1.1556 | 0.02167 | 0.087 | 53.3272
12.5 | 1.194 | 0.02372 | 0.0918 | 50.3373
13 | 1.2287 | 0.02616 | 0.0967 | 46.9687
13.5 | 1.2551 | 0.02928 | 0.1015 | 42.8654
14 | 1.2646 | 0.03371 | 0.106 | 37.5141
14.5 | 1.2536 | 0.03994 | 0.1089 | 31.3871
15 | 1.2274 | 0.04805 | 0.109 | 25.5442
15.5 | 1.1943 | 0.0577 | 0.1061 | 20.6984
16 | 1.1569 | 0.06869 | 0.1005 | 16.8423
16.5 | 1.1134 | 0.081 | 0.0928 | 13.7457
17 | 1.0726 | 0.09353 | 0.0844 | 11.468
17.5 | 1.0306 | 0.10659 | 0.0752 | 9.6688
18 | 0.9899 | 0.12002 | 0.0654 | 8.2478
18.5 | 0.9483 | 0.13406 | 0.0548 | 7.0737
19 | 0.9134 | 0.14787 | 0.0446 | 6.177

## 89. Re 7M Mach 0.00 (1)
BIGFOIL.COM POLAR EXPORT
s1016
S1016 |  |  |  | Cl Max: | 1.505 | at alpha= | 17.5 | deg
JavaFoil+Calcfoil stall+Eppler ext transition |  |  |  | L/D Max: | 99.043 | at alpha= | 8.5 | deg
Re: | 7000000 |  |  | Cd Min: | 0.00428 | at alpha= | 0 | deg
Mach: | 0 |  |  | Cl=0 at alpha= | 0 | deg
|  |  |  | @ Cl=0.1, Cd= | 0.0049161
|  |  |  | @ Cl=0.4, Cd= | 0.0062931
|  |  |  | @ Cl=0.6, Cd= | 0.0072172
alpha (deg) | Cl | Cd | Cm | Cl/Cd
-20 | -1.395 | 0.0664 | 0.033 | -21.003
-19.5 | -1.432 | 0.05529 | 0.033 | -25.901
-19 | -1.47 | 0.04309 | 0.033 | -34.125
-18.5 | -1.491 | 0.03708 | 0.033 | -40.215
-18 | -1.499 | 0.03391 | 0.033 | -44.213
-17.5 | -1.505 | 0.0309 | 0.032 | -48.691
-17 | -1.504 | 0.02881 | 0.031 | -52.207
-16.5 | -1.501 | 0.02664 | 0.031 | -56.333
-16 | -1.494 | 0.02498 | 0.03 | -59.813
-15.5 | -1.483 | 0.02341 | 0.029 | -63.356
-15 | -1.47 | 0.02197 | 0.028 | -66.889
-14.5 | -1.453 | 0.02048 | 0.027 | -70.955
-14 | -1.432 | 0.01921 | 0.027 | -74.536
-13.5 | -1.409 | 0.01793 | 0.026 | -78.548
-13 | -1.381 | 0.01698 | 0.025 | -81.342
-12.5 | -1.351 | 0.01594 | 0.024 | -84.746
-12 | -1.318 | 0.015 | 0.023 | -87.86
-11.5 | -1.281 | 0.01413 | 0.022 | -90.687
-11 | -1.242 | 0.01335 | 0.022 | -93.05
-10.5 | -1.2 | 0.01259 | 0.021 | -95.278
-10 | -1.156 | 0.0119 | 0.02 | -97.146
-9.5 | -1.109 | 0.01127 | 0.019 | -98.426
-9 | -1.06 | 0.01074 | 0.018 | -98.751
-8.5 | -1.008 | 0.01018 | 0.017 | -99.043
-8 | -0.955 | 0.00969 | 0.016 | -98.588
-7.5 | -0.901 | 0.0092 | 0.015 | -97.898
-7 | -0.845 | 0.0088 | 0.014 | -96.048
-6.5 | -0.788 | 0.0084 | 0.013 | -93.876
-6 | -0.73 | 0.008 | 0.012 | -91.266
-5.5 | -0.672 | 0.00762 | 0.011 | -88.186
-5 | -0.613 | 0.00728 | 0.01 | -84.183
-4.5 | -0.553 | 0.00699 | 0.009 | -79.128
-4 | -0.493 | 0.00672 | 0.008 | -73.381
-3.5 | -0.432 | 0.00644 | 0.007 | -67.061
-3 | -0.371 | 0.00616 | 0.006 | -60.234
-2.5 | -0.31 | 0.00586 | 0.005 | -52.914
-2 | -0.248 | 0.00557 | 0.004 | -44.603
-1.5 | -0.186 | 0.00538 | 0.003 | -34.68
-1 | -0.124 | 0.00528 | 0.002 | -23.579
-0.5 | -0.062 | 0.00434 | 0.001 | -14.351
0 | 0 | 0.00428 | 0 | 0
0.5 | 0.062 | 0.00434 | -0.001 | 14.351
1 | 0.124 | 0.00528 | -0.002 | 23.579
1.5 | 0.186 | 0.00538 | -0.003 | 34.68
2 | 0.248 | 0.00557 | -0.004 | 44.603
2.5 | 0.31 | 0.00586 | -0.005 | 52.914
3 | 0.371 | 0.00616 | -0.006 | 60.234
3.5 | 0.432 | 0.00644 | -0.007 | 67.061
4 | 0.493 | 0.00672 | -0.008 | 73.381
4.5 | 0.553 | 0.00699 | -0.009 | 79.128
5 | 0.613 | 0.00728 | -0.01 | 84.183
5.5 | 0.672 | 0.00762 | -0.011 | 88.186
6 | 0.73 | 0.008 | -0.012 | 91.266
6.5 | 0.788 | 0.0084 | -0.013 | 93.876
7 | 0.845 | 0.0088 | -0.014 | 96.048
7.5 | 0.901 | 0.0092 | -0.015 | 97.898
8 | 0.955 | 0.00969 | -0.016 | 98.588
8.5 | 1.008 | 0.01018 | -0.017 | 99.043
9 | 1.06 | 0.01074 | -0.018 | 98.751
9.5 | 1.109 | 0.01127 | -0.019 | 98.426
10 | 1.156 | 0.0119 | -0.02 | 97.146
10.5 | 1.2 | 0.01259 | -0.021 | 95.278
11 | 1.242 | 0.01335 | -0.022 | 93.05
11.5 | 1.281 | 0.01413 | -0.022 | 90.687
12 | 1.318 | 0.015 | -0.023 | 87.86
12.5 | 1.351 | 0.01594 | -0.024 | 84.746
13 | 1.381 | 0.01698 | -0.025 | 81.342
13.5 | 1.409 | 0.01793 | -0.026 | 78.548
14 | 1.432 | 0.01921 | -0.027 | 74.536
14.5 | 1.453 | 0.02048 | -0.027 | 70.955
15 | 1.47 | 0.02197 | -0.028 | 66.889
15.5 | 1.483 | 0.02341 | -0.029 | 63.356
16 | 1.494 | 0.02498 | -0.03 | 59.813
16.5 | 1.501 | 0.02664 | -0.031 | 56.333
17 | 1.504 | 0.02881 | -0.031 | 52.207
17.5 | 1.505 | 0.0309 | -0.032 | 48.691
18 | 1.499 | 0.03391 | -0.033 | 44.213
18.5 | 1.491 | 0.03708 | -0.033 | 40.215
19 | 1.47 | 0.04309 | -0.033 | 34.125
19.5 | 1.432 | 0.05529 | -0.033 | 25.901
20 | 1.395 | 0.0664 | -0.033 | 21.003

## 90. Re 7M Mach 0.00 (2)
BIGFOIL.COM POLAR EXPORT
s1016
S1016 |  |  |  | Cl Max: | 1.5397 | at alpha= | 20 | deg
XFOIL ncrit=9 |  |  |  | L/D Max: | 90.2539 | at alpha= | 8.5 | deg
Re: | 7000000 |  |  | Cd Min: | 0.03661 | at alpha= | -20 | deg
Mach: | 0 |  |  | Cl=0 at alpha= | -0.0010163 | deg
|  |  |  | @ Cl=0.1, Cd= | 0.004387
|  |  |  | @ Cl=0.4, Cd= | 0.0060085
|  |  |  | @ Cl=0.6, Cd= | 0.0071037
alpha (deg) | Cl | Cd | Cm | Cl/Cd
-20 | -1.5384 | 0.03661 | -0.0654 | -42.0213
-19.5 | -1.524 | 0.03367 | -0.0641 | -45.2628
-19 | -1.509 | 0.03097 | -0.0625 | -48.7246
-18.5 | -1.4908 | 0.02863 | -0.0608 | -52.0713
-18 | -1.467 | 0.02676 | -0.0591 | -54.8206
-17.5 | -1.4413 | 0.0251 | -0.0573 | -57.4223
-17 | -1.4193 | 0.02331 | -0.055 | -60.888
-16.5 | -1.3922 | 0.02187 | -0.0529 | -63.658
-16 | -1.363 | 0.02061 | -0.0509 | -66.1329
-15.5 | -1.3369 | 0.01923 | -0.0483 | -69.5216
-15 | -1.3032 | 0.01824 | -0.0465 | -71.4474
-14.5 | -1.274 | 0.01708 | -0.044 | -74.5902
-14 | -1.2388 | 0.01621 | -0.0421 | -76.422
-13.5 | -1.2059 | 0.01527 | -0.0397 | -78.9718
-13 | -1.1699 | 0.01445 | -0.0377 | -80.9619
-12.5 | -1.1336 | 0.01369 | -0.0356 | -82.805
-12 | -1.0964 | 0.01296 | -0.0335 | -84.5988
-11.5 | -1.0589 | 0.01227 | -0.0314 | -86.2999
-11 | -1.0184 | 0.0117 | -0.0297 | -87.0427
-10.5 | -0.9799 | 0.01107 | -0.0275 | -88.5185
-10 | -0.9397 | 0.01052 | -0.0255 | -89.3251
-9.5 | -0.8982 | 0.01003 | -0.0237 | -89.5513
-9 | -0.8579 | 0.00953 | -0.0216 | -90.021
-8.5 | -0.8176 | 0.00906 | -0.0194 | -90.2428
-8 | -0.7774 | 0.00862 | -0.0171 | -90.1856
-7.5 | -0.7367 | 0.0082 | -0.0147 | -89.8415
-7 | -0.6965 | 0.00782 | -0.0122 | -89.0665
-6.5 | -0.6584 | 0.00749 | -0.009 | -87.9039
-6 | -0.6169 | 0.00721 | -0.0065 | -85.5617
-5.5 | -0.569 | 0.00691 | -0.0052 | -82.3444
-5 | -0.519 | 0.00662 | -0.0044 | -78.3988
-4.5 | -0.4681 | 0.00635 | -0.0037 | -73.7165
-4 | -0.4166 | 0.0061 | -0.0032 | -68.2951
-3.5 | -0.3646 | 0.00579 | -0.0027 | -62.9706
-3 | -0.3115 | 0.0055 | -0.0025 | -56.6364
-2.5 | -0.258 | 0.00523 | -0.0023 | -49.3308
-2 | -0.2051 | 0.00493 | -0.002 | -41.6024
-1 | -0.0984 | 0.00438 | -0.0017 | -22.4658
-0.5 | -0.0491 | 0.00445 | -0.0008 | -11.0337
0 | 0.0001 | 0.00446 | 0 | 0.022422
0.5 | 0.0491 | 0.00444 | 0.0008 | 11.0586
1 | 0.0983 | 0.00438 | 0.0017 | 22.4429
1.5 | 0.1516 | 0.0046 | 0.0019 | 32.9565
2 | 0.2051 | 0.00492 | 0.002 | 41.687
2.5 | 0.2582 | 0.00522 | 0.0022 | 49.4636
3 | 0.3114 | 0.00551 | 0.0025 | 56.5154
3.5 | 0.3647 | 0.00579 | 0.0027 | 62.9879
4 | 0.4164 | 0.00611 | 0.0032 | 68.1506
4.5 | 0.4681 | 0.00635 | 0.0037 | 73.7165
5 | 0.5191 | 0.00662 | 0.0044 | 78.4139
5.5 | 0.569 | 0.00691 | 0.0052 | 82.3444
6 | 0.617 | 0.00721 | 0.0064 | 85.5756
6.5 | 0.6585 | 0.00749 | 0.009 | 87.9172
7 | 0.6966 | 0.00782 | 0.0121 | 89.0793
7.5 | 0.737 | 0.0082 | 0.0147 | 89.878
8 | 0.7773 | 0.00862 | 0.0171 | 90.174
8.5 | 0.8177 | 0.00906 | 0.0194 | 90.2539
9 | 0.8581 | 0.00953 | 0.0215 | 90.042
9.5 | 0.8984 | 0.01003 | 0.0237 | 89.5713
10 | 0.9401 | 0.01051 | 0.0255 | 89.4481
10.5 | 0.9802 | 0.01107 | 0.0275 | 88.5456
11 | 1.0186 | 0.01169 | 0.0296 | 87.1343
11.5 | 1.0592 | 0.01226 | 0.0314 | 86.3948
12 | 1.0964 | 0.01296 | 0.0335 | 84.5988
12.5 | 1.1343 | 0.01367 | 0.0355 | 82.9773
13 | 1.1707 | 0.01442 | 0.0376 | 81.1859
13.5 | 1.2066 | 0.01524 | 0.0396 | 79.1732
14 | 1.2396 | 0.01618 | 0.042 | 76.6131
14.5 | 1.2747 | 0.01706 | 0.0439 | 74.7186
15 | 1.3048 | 0.01817 | 0.0463 | 71.8107
15.5 | 1.337 | 0.01923 | 0.0483 | 69.5268
16 | 1.3636 | 0.02058 | 0.0508 | 66.2585
16.5 | 1.3931 | 0.02183 | 0.0528 | 63.8158
17 | 1.4208 | 0.02322 | 0.0549 | 61.1886
17.5 | 1.4426 | 0.02503 | 0.0572 | 57.6348
18 | 1.4682 | 0.02669 | 0.059 | 55.0094
18.5 | 1.4911 | 0.02861 | 0.0607 | 52.1181
19 | 1.5107 | 0.03085 | 0.0624 | 48.9692
19.5 | 1.5243 | 0.03365 | 0.0642 | 45.2987
20 | 1.5397 | 0.03651 | 0.0653 | 42.172

## 91. Re 7M Mach 0.10 (1)
BIGFOIL.COM POLAR EXPORT
s1016
S1016 |  |  |  | Cl Max: | 1.485 | at alpha= | 16.5 | deg
JavaFoil+Calcfoil stall+Eppler ext transition |  |  |  | L/D Max: | 98.597 | at alpha= | 8.5 | deg
Re: | 7000000 |  |  | Cd Min: | 0.00431 | at alpha= | -0.5 | deg
Mach: | 0.1 |  |  | Cl=0 at alpha= | 0 | deg
|  |  |  | @ Cl=0.1, Cd= | 0.0049127
|  |  |  | @ Cl=0.4, Cd= | 0.0063195
|  |  |  | @ Cl=0.6, Cd= | 0.0072547
alpha (deg) | Cl | Cd | Cm | Cl/Cd
-20 | -1.341 | 0.07554 | 0.032 | -17.752
-19.5 | -1.378 | 0.06481 | 0.032 | -21.265
-19 | -1.415 | 0.05226 | 0.033 | -27.07
-18.5 | -1.453 | 0.04065 | 0.033 | -35.752
-18 | -1.472 | 0.03549 | 0.033 | -41.485
-17.5 | -1.48 | 0.03261 | 0.032 | -45.394
-17 | -1.485 | 0.02969 | 0.031 | -50.017
-16.5 | -1.485 | 0.02767 | 0.031 | -53.672
-16 | -1.481 | 0.02557 | 0.03 | -57.92
-15.5 | -1.473 | 0.02413 | 0.029 | -61.035
-15 | -1.462 | 0.02245 | 0.028 | -65.118
-14.5 | -1.447 | 0.02101 | 0.028 | -68.872
-14 | -1.429 | 0.01959 | 0.027 | -72.928
-13.5 | -1.407 | 0.01823 | 0.026 | -77.172
-13 | -1.38 | 0.01724 | 0.025 | -80.054
-12.5 | -1.351 | 0.01617 | 0.024 | -83.56
-12 | -1.319 | 0.0152 | 0.023 | -86.797
-11.5 | -1.283 | 0.01432 | 0.023 | -89.606
-11 | -1.245 | 0.01354 | 0.022 | -91.943
-10.5 | -1.203 | 0.01274 | 0.021 | -94.439
-10 | -1.159 | 0.01205 | 0.02 | -96.248
-9.5 | -1.113 | 0.01142 | 0.019 | -97.457
-9 | -1.064 | 0.01082 | 0.018 | -98.345
-8.5 | -1.012 | 0.01027 | 0.017 | -98.597
-8 | -0.959 | 0.00977 | 0.016 | -98.188
-7.5 | -0.904 | 0.00929 | 0.015 | -97.368
-7 | -0.849 | 0.00889 | 0.014 | -95.454
-6.5 | -0.792 | 0.00846 | 0.013 | -93.538
-6 | -0.734 | 0.00804 | 0.012 | -91.253
-5.5 | -0.675 | 0.00767 | 0.011 | -88.005
-5 | -0.616 | 0.00734 | 0.01 | -83.919
-4.5 | -0.556 | 0.00702 | 0.009 | -79.194
-4 | -0.495 | 0.00676 | 0.008 | -73.21
-3.5 | -0.434 | 0.00647 | 0.007 | -67.129
-3 | -0.373 | 0.0062 | 0.006 | -60.151
-2.5 | -0.311 | 0.00589 | 0.005 | -52.886
-2 | -0.249 | 0.00557 | 0.004 | -44.784
-1.5 | -0.187 | 0.00543 | 0.003 | -34.525
-1 | -0.125 | 0.00532 | 0.002 | -23.492
-0.5 | -0.063 | 0.00431 | 0.001 | -14.536
0 | 0 | 0.00432 | 0 | 0
0.5 | 0.063 | 0.00431 | -0.001 | 14.536
1 | 0.125 | 0.00532 | -0.002 | 23.492
1.5 | 0.187 | 0.00543 | -0.003 | 34.525
2 | 0.249 | 0.00557 | -0.004 | 44.784
2.5 | 0.311 | 0.00589 | -0.005 | 52.886
3 | 0.373 | 0.0062 | -0.006 | 60.151
3.5 | 0.434 | 0.00647 | -0.007 | 67.129
4 | 0.495 | 0.00676 | -0.008 | 73.21
4.5 | 0.556 | 0.00702 | -0.009 | 79.194
5 | 0.616 | 0.00734 | -0.01 | 83.919
5.5 | 0.675 | 0.00767 | -0.011 | 88.005
6 | 0.734 | 0.00804 | -0.012 | 91.253
6.5 | 0.792 | 0.00846 | -0.013 | 93.538
7 | 0.849 | 0.00889 | -0.014 | 95.454
7.5 | 0.904 | 0.00929 | -0.015 | 97.368
8 | 0.959 | 0.00977 | -0.016 | 98.188
8.5 | 1.012 | 0.01027 | -0.017 | 98.597
9 | 1.064 | 0.01082 | -0.018 | 98.345
9.5 | 1.113 | 0.01142 | -0.019 | 97.457
10 | 1.159 | 0.01205 | -0.02 | 96.248
10.5 | 1.203 | 0.01274 | -0.021 | 94.439
11 | 1.245 | 0.01354 | -0.022 | 91.943
11.5 | 1.283 | 0.01432 | -0.022 | 89.606
12 | 1.319 | 0.0152 | -0.023 | 86.797
12.5 | 1.351 | 0.01617 | -0.024 | 83.56
13 | 1.38 | 0.01724 | -0.025 | 80.054
13.5 | 1.407 | 0.01823 | -0.026 | 77.172
14 | 1.429 | 0.01959 | -0.027 | 72.928
14.5 | 1.447 | 0.02101 | -0.028 | 68.872
15 | 1.462 | 0.02245 | -0.028 | 65.118
15.5 | 1.473 | 0.02413 | -0.029 | 61.035
16 | 1.481 | 0.02557 | -0.03 | 57.92
16.5 | 1.485 | 0.02767 | -0.031 | 53.672
17 | 1.485 | 0.02969 | -0.031 | 50.017
17.5 | 1.48 | 0.03261 | -0.032 | 45.394
18 | 1.472 | 0.03549 | -0.033 | 41.485
18.5 | 1.453 | 0.04065 | -0.033 | 35.752
19 | 1.415 | 0.05226 | -0.033 | 27.07
19.5 | 1.378 | 0.06481 | -0.032 | 21.265
20 | 1.341 | 0.07554 | -0.032 | 17.752

## 92. Re 7M Mach 0.10 (2)
BIGFOIL.COM POLAR EXPORT
s1016
S1016 |  |  |  | Cl Max: | 1.5372 | at alpha= | 20 | deg
XFOIL ncrit=9 |  |  |  | L/D Max: | 89.2686 | at alpha= | 8.5 | deg
Re: | 7000000 |  |  | Cd Min: | 0.03843 | at alpha= | -20 | deg
Mach: | 0.1 |  |  | Cl=0 at alpha= | -0.0010142 | deg
|  |  |  | @ Cl=0.1, Cd= | 0.0043964
|  |  |  | @ Cl=0.4, Cd= | 0.0060217
|  |  |  | @ Cl=0.6, Cd= | 0.0071291
alpha (deg) | Cl | Cd | Cm | Cl/Cd
-20 | -1.5355 | 0.03843 | -0.0681 | -39.9558
-19.5 | -1.5204 | 0.03537 | -0.067 | -42.9856
-19 | -1.5046 | 0.03254 | -0.0656 | -46.2385
-18.5 | -1.4887 | 0.0299 | -0.0638 | -49.7893
-18 | -1.4677 | 0.02774 | -0.0619 | -52.9092
-17.5 | -1.4441 | 0.02586 | -0.06 | -55.843
-17 | -1.4191 | 0.02415 | -0.0579 | -58.7619
-16.5 | -1.3931 | 0.02256 | -0.0557 | -61.7509
-16 | -1.3662 | 0.02112 | -0.0533 | -64.6875
-15.5 | -1.3376 | 0.01978 | -0.051 | -67.6239
-15 | -1.3066 | 0.01862 | -0.0487 | -70.1719
-14.5 | -1.2752 | 0.0175 | -0.0464 | -72.8686
-14 | -1.2414 | 0.01654 | -0.0442 | -75.0544
-13.5 | -1.2076 | 0.01558 | -0.0419 | -77.5096
-13 | -1.1723 | 0.01473 | -0.0396 | -79.5859
-12.5 | -1.1351 | 0.01395 | -0.0375 | -81.3692
-12 | -1.0991 | 0.01315 | -0.0352 | -83.5817
-11.5 | -1.0601 | 0.01248 | -0.0332 | -84.9439
-11 | -1.0203 | 0.01186 | -0.0312 | -86.0287
-10.5 | -0.9813 | 0.01122 | -0.029 | -87.4599
-10 | -0.9407 | 0.01066 | -0.027 | -88.2458
-9.5 | -0.8993 | 0.01016 | -0.0251 | -88.5138
-9 | -0.8585 | 0.00964 | -0.0229 | -89.056
-8.5 | -0.8176 | 0.00916 | -0.0208 | -89.2576
-8 | -0.777 | 0.0087 | -0.0184 | -89.3103
-7.5 | -0.7357 | 0.00828 | -0.0161 | -88.8527
-7 | -0.6948 | 0.00789 | -0.0136 | -88.0608
-6.5 | -0.6557 | 0.00752 | -0.0106 | -87.1941
-6 | -0.6175 | 0.00724 | -0.0073 | -85.2901
-5.5 | -0.57 | 0.00694 | -0.0059 | -82.1326
-5 | -0.5202 | 0.00665 | -0.0049 | -78.2256
-4.5 | -0.4693 | 0.00637 | -0.0042 | -73.6735
-4 | -0.4177 | 0.00613 | -0.0035 | -68.1403
-3.5 | -0.3656 | 0.00581 | -0.003 | -62.926
-3 | -0.3123 | 0.00552 | -0.0027 | -56.5761
-2.5 | -0.2586 | 0.00525 | -0.0025 | -49.2571
-2 | -0.2057 | 0.00494 | -0.0022 | -41.6397
-1.5 | -0.1517 | 0.00463 | -0.0021 | -32.7646
-1 | -0.0986 | 0.00439 | -0.0018 | -22.4601
-0.5 | -0.0492 | 0.00446 | -0.0009 | -11.0314
0 | 0.0001 | 0.00447 | 0 | 0.022371
1 | 0.0985 | 0.00439 | 0.0018 | 22.4374
1.5 | 0.152 | 0.00462 | 0.002 | 32.9004
2 | 0.2057 | 0.00494 | 0.0022 | 41.6397
2.5 | 0.2589 | 0.00524 | 0.0025 | 49.4084
3 | 0.3122 | 0.00553 | 0.0028 | 56.4557
3.5 | 0.3658 | 0.00581 | 0.003 | 62.9604
4 | 0.4175 | 0.00613 | 0.0036 | 68.1077
4.5 | 0.4693 | 0.00637 | 0.0042 | 73.6735
5 | 0.5202 | 0.00665 | 0.0049 | 78.2256
5.5 | 0.57 | 0.00694 | 0.0059 | 82.1326
6 | 0.6176 | 0.00724 | 0.0073 | 85.3039
6.5 | 0.6559 | 0.00752 | 0.0106 | 87.2207
7 | 0.6949 | 0.00789 | 0.0136 | 88.0735
7.5 | 0.736 | 0.00828 | 0.0161 | 88.8889
8 | 0.7767 | 0.00872 | 0.0185 | 89.0711
8.5 | 0.8177 | 0.00916 | 0.0207 | 89.2686
9 | 0.8588 | 0.00964 | 0.0229 | 89.0871
9.5 | 0.8994 | 0.01016 | 0.025 | 88.5236
10 | 0.9411 | 0.01065 | 0.027 | 88.3662
10.5 | 0.9816 | 0.01122 | 0.029 | 87.4866
11 | 1.0206 | 0.01186 | 0.0312 | 86.054
11.5 | 1.0604 | 0.01247 | 0.0331 | 85.0361
12 | 1.0989 | 0.01316 | 0.0352 | 83.503
12.5 | 1.1357 | 0.01393 | 0.0375 | 81.5291
13 | 1.1732 | 0.01469 | 0.0395 | 79.8639
13.5 | 1.2085 | 0.01555 | 0.0418 | 77.717
14 | 1.2422 | 0.01651 | 0.0441 | 75.2392
14.5 | 1.2759 | 0.01748 | 0.0463 | 72.992
15 | 1.3075 | 0.01859 | 0.0486 | 70.3335
15.5 | 1.3372 | 0.01981 | 0.051 | 67.5013
16 | 1.367 | 0.02109 | 0.0533 | 64.8174
16.5 | 1.3937 | 0.02253 | 0.0556 | 61.8597
17 | 1.4212 | 0.02403 | 0.0577 | 59.1427
17.5 | 1.4453 | 0.0258 | 0.0599 | 56.0194
18 | 1.4682 | 0.02771 | 0.0619 | 52.9845
18.5 | 1.4884 | 0.02992 | 0.0638 | 49.746
19 | 1.5063 | 0.03241 | 0.0655 | 46.4764
19.5 | 1.5213 | 0.03529 | 0.067 | 43.1085
20 | 1.5372 | 0.03828 | 0.068 | 40.1567

## 93. Re 7M Mach 0.25 (1)
BIGFOIL.COM POLAR EXPORT
s1016
S1016 |  |  |  | Cl Max: | 1.394 | at alpha= | 14.5 | deg
JavaFoil+Calcfoil stall+Eppler ext transition |  |  |  | L/D Max: | 95.459 | at alpha= | 8 | deg
Re: | 7000000 |  |  | Cd Min: | 0.00436 | at alpha= | 0 | deg
Mach: | 0.25 |  |  | Cl=0 at alpha= | 0 | deg
|  |  |  | @ Cl=0.1, Cd= | 0.0053663
|  |  |  | @ Cl=0.4, Cd= | 0.0064243
|  |  |  | @ Cl=0.6, Cd= | 0.0073872
alpha (deg) | Cl | Cd | Cm | Cl/Cd
-19.5 | -1.019 | 0.12222 | 0.028 | -8.335
-19 | -1.067 | 0.11225 | 0.028 | -9.509
-18.5 | -1.12 | 0.09533 | 0.029 | -11.753
-18 | -1.17 | 0.08153 | 0.029 | -14.348
-17.5 | -1.228 | 0.0633 | 0.03 | -19.397
-17 | -1.288 | 0.04702 | 0.031 | -27.404
-16.5 | -1.342 | 0.03595 | 0.031 | -37.321
-16 | -1.368 | 0.03135 | 0.03 | -43.632
-15.5 | -1.383 | 0.02865 | 0.03 | -48.259
-15 | -1.392 | 0.02602 | 0.029 | -53.477
-14.5 | -1.394 | 0.02403 | 0.028 | -57.989
-14 | -1.39 | 0.02223 | 0.027 | -62.497
-13.5 | -1.381 | 0.02053 | 0.027 | -67.257
-13 | -1.366 | 0.0191 | 0.026 | -71.483
-12.5 | -1.345 | 0.01782 | 0.025 | -75.485
-12 | -1.32 | 0.01666 | 0.024 | -79.219
-11.5 | -1.291 | 0.01558 | 0.023 | -82.821
-11 | -1.257 | 0.01458 | 0.022 | -86.198
-10.5 | -1.219 | 0.0137 | 0.021 | -88.962
-10 | -1.177 | 0.01284 | 0.02 | -91.709
-9.5 | -1.133 | 0.0121 | 0.019 | -93.604
-9 | -1.085 | 0.01145 | 0.018 | -94.777
-8.5 | -1.033 | 0.01083 | 0.017 | -95.375
-8 | -0.98 | 0.01026 | 0.016 | -95.459
-7.5 | -0.925 | 0.00971 | 0.015 | -95.204
-7 | -0.868 | 0.00926 | 0.014 | -93.738
-6.5 | -0.81 | 0.0088 | 0.013 | -92.032
-6 | -0.751 | 0.00836 | 0.012 | -89.852
-5.5 | -0.691 | 0.00795 | 0.011 | -87.02
-5 | -0.631 | 0.00756 | 0.01 | -83.416
-4.5 | -0.57 | 0.00722 | 0.009 | -78.84
-4 | -0.508 | 0.00693 | 0.008 | -73.202
-3.5 | -0.445 | 0.00666 | 0.007 | -66.836
-3 | -0.382 | 0.00633 | 0.006 | -60.433
-2.5 | -0.319 | 0.00587 | 0.005 | -54.426
-2 | -0.256 | 0.00571 | 0.004 | -44.853
-1.5 | -0.192 | 0.00553 | 0.003 | -34.789
-1 | -0.128 | 0.00541 | 0.002 | -23.748
-0.5 | -0.064 | 0.00531 | 0.001 | -12.107
0 | 0 | 0.00436 | 0 | 0
0.5 | 0.064 | 0.00531 | -0.001 | 12.107
1 | 0.128 | 0.00541 | -0.002 | 23.748
1.5 | 0.192 | 0.00553 | -0.003 | 34.789
2 | 0.256 | 0.00571 | -0.004 | 44.853
2.5 | 0.319 | 0.00587 | -0.005 | 54.426
3 | 0.382 | 0.00633 | -0.006 | 60.433
3.5 | 0.445 | 0.00666 | -0.007 | 66.836
4 | 0.508 | 0.00693 | -0.008 | 73.202
4.5 | 0.57 | 0.00722 | -0.009 | 78.84
5 | 0.631 | 0.00756 | -0.01 | 83.416
5.5 | 0.691 | 0.00795 | -0.011 | 87.02
6 | 0.751 | 0.00836 | -0.012 | 89.852
6.5 | 0.81 | 0.0088 | -0.013 | 92.032
7 | 0.868 | 0.00926 | -0.014 | 93.738
7.5 | 0.925 | 0.00971 | -0.015 | 95.204
8 | 0.98 | 0.01026 | -0.016 | 95.459
8.5 | 1.033 | 0.01083 | -0.017 | 95.375
9 | 1.085 | 0.01145 | -0.018 | 94.777
9.5 | 1.133 | 0.0121 | -0.019 | 93.604
10 | 1.177 | 0.01284 | -0.02 | 91.709
10.5 | 1.219 | 0.0137 | -0.021 | 88.962
11 | 1.257 | 0.01458 | -0.022 | 86.198
11.5 | 1.291 | 0.01558 | -0.023 | 82.821
12 | 1.32 | 0.01666 | -0.024 | 79.219
12.5 | 1.345 | 0.01782 | -0.025 | 75.485
13 | 1.366 | 0.0191 | -0.026 | 71.483
13.5 | 1.381 | 0.02053 | -0.027 | 67.257
14 | 1.39 | 0.02223 | -0.027 | 62.497
14.5 | 1.394 | 0.02403 | -0.028 | 57.989
15 | 1.392 | 0.02602 | -0.029 | 53.477
15.5 | 1.383 | 0.02865 | -0.03 | 48.259
16 | 1.368 | 0.03135 | -0.03 | 43.632
16.5 | 1.344 | 0.03542 | -0.031 | 37.929
17 | 1.288 | 0.04702 | -0.031 | 27.404
17.5 | 1.228 | 0.0633 | -0.03 | 19.397
18 | 1.17 | 0.08153 | -0.029 | 14.348
18.5 | 1.12 | 0.09533 | -0.029 | 11.753
19 | 1.067 | 0.11231 | -0.028 | 9.502
19.5 | 1.017 | 0.12443 | -0.028 | 8.173

## 94. Re 7M Mach 0.25 (2)
BIGFOIL.COM POLAR EXPORT
s1016
S1016 |  |  |  | Cl Max: | 1.4915 | at alpha= | 19.5 | deg
XFOIL ncrit=9 |  |  |  | L/D Max: | 83.9689 | at alpha= | 9 | deg
Re: | 7000000 |  |  | Cd Min: | 0.05243 | at alpha= | 20 | deg
Mach: | 0.25 |  |  | Cl=0 at alpha= | -0.001004 | deg
|  |  |  | @ Cl=0.1, Cd= | 0.0044644
|  |  |  | @ Cl=0.4, Cd= | 0.0061176
|  |  |  | @ Cl=0.6, Cd= | 0.0073936
alpha (deg) | Cl | Cd | Cm | Cl/Cd
-20 | -1.4894 | 0.05232 | -0.0796 | -28.4671
-19.5 | -1.4889 | 0.0468 | -0.08 | -31.8141
-19 | -1.4858 | 0.04188 | -0.0796 | -35.4776
-18.5 | -1.4741 | 0.038 | -0.0785 | -38.7921
-18 | -1.4583 | 0.03467 | -0.077 | -42.0623
-17.5 | -1.4422 | 0.03159 | -0.0749 | -45.6537
-17 | -1.4222 | 0.02897 | -0.0726 | -49.0922
-16.5 | -1.3987 | 0.02673 | -0.0701 | -52.327
-16 | -1.3731 | 0.02475 | -0.0674 | -55.4788
-15.5 | -1.3483 | 0.02282 | -0.0645 | -59.0841
-15 | -1.316 | 0.02136 | -0.0619 | -61.6105
-14.5 | -1.2869 | 0.01982 | -0.0589 | -64.9294
-14 | -1.2531 | 0.01858 | -0.0561 | -67.4435
-13.5 | -1.2193 | 0.01738 | -0.0532 | -70.1554
-13 | -1.1853 | 0.01626 | -0.0503 | -72.8967
-12.5 | -1.1475 | 0.01532 | -0.0476 | -74.9021
-12 | -1.11 | 0.01441 | -0.0449 | -77.0298
-11.5 | -1.0703 | 0.0136 | -0.0424 | -78.6985
-11 | -1.031 | 0.01281 | -0.0397 | -80.484
-10.5 | -0.9891 | 0.01213 | -0.0374 | -81.5416
-10 | -0.9472 | 0.01149 | -0.035 | -82.4369
-9.5 | -0.9049 | 0.01087 | -0.0326 | -83.2475
-9 | -0.8629 | 0.01028 | -0.0301 | -83.9397
-8.5 | -0.8193 | 0.00976 | -0.0279 | -83.9447
-8 | -0.7764 | 0.00925 | -0.0255 | -83.9351
-7.5 | -0.732 | 0.00878 | -0.0233 | -83.3713
-7 | -0.6888 | 0.00831 | -0.0208 | -82.8881
-6.5 | -0.6464 | 0.00786 | -0.0181 | -82.2392
-6 | -0.6049 | 0.00744 | -0.0152 | -81.3038
-5.5 | -0.5652 | 0.00708 | -0.0117 | -79.8305
-5 | -0.5228 | 0.00683 | -0.0087 | -76.5447
-4.5 | -0.4735 | 0.00651 | -0.0071 | -72.7343
-4 | -0.4225 | 0.00625 | -0.0059 | -67.6
-3.5 | -0.3697 | 0.00595 | -0.005 | -62.1345
-3 | -0.316 | 0.00564 | -0.0044 | -56.0284
-2.5 | -0.2621 | 0.00535 | -0.0038 | -48.9907
-2 | -0.2084 | 0.00503 | -0.0032 | -41.4314
-1.5 | -0.1533 | 0.00472 | -0.0029 | -32.4788
-1 | -0.0992 | 0.00446 | -0.0024 | -22.2422
-0.5 | -0.0497 | 0.00452 | -0.0011 | -10.9956
0 | 0.0001 | 0.00452 | 0 | 0.022124
0.5 | 0.0497 | 0.00451 | 0.0012 | 11.02
1 | 0.099 | 0.00446 | 0.0024 | 22.1973
1.5 | 0.1537 | 0.0047 | 0.0028 | 32.7021
2 | 0.2084 | 0.00503 | 0.0032 | 41.4314
2.5 | 0.2622 | 0.00535 | 0.0038 | 49.0093
3 | 0.316 | 0.00564 | 0.0044 | 56.0284
3.5 | 0.3698 | 0.00594 | 0.005 | 62.2559
4 | 0.4225 | 0.00625 | 0.0059 | 67.6
4.5 | 0.4735 | 0.00651 | 0.0071 | 72.7343
5 | 0.5232 | 0.00682 | 0.0086 | 76.7155
5.5 | 0.5655 | 0.00708 | 0.0117 | 79.8729
6 | 0.6051 | 0.00744 | 0.0152 | 81.3306
6.5 | 0.6466 | 0.00786 | 0.0181 | 82.2646
7 | 0.6889 | 0.00831 | 0.0208 | 82.9001
7.5 | 0.7326 | 0.00876 | 0.0232 | 83.6301
8 | 0.7756 | 0.00928 | 0.0256 | 83.5776
8.5 | 0.8194 | 0.00976 | 0.0279 | 83.9549
9 | 0.8632 | 0.01028 | 0.0301 | 83.9689
9.5 | 0.9052 | 0.01087 | 0.0326 | 83.2751
10 | 0.9475 | 0.01149 | 0.0349 | 82.463
10.5 | 0.9894 | 0.01213 | 0.0373 | 81.5664
11 | 1.0314 | 0.0128 | 0.0397 | 80.5781
11.5 | 1.0707 | 0.01359 | 0.0423 | 78.7859
12 | 1.1096 | 0.01443 | 0.045 | 76.8954
12.5 | 1.1485 | 0.01528 | 0.0475 | 75.1636
13 | 1.1862 | 0.01623 | 0.0502 | 73.0869
13.5 | 1.22 | 0.01736 | 0.0532 | 70.2765
14 | 1.2547 | 0.01852 | 0.056 | 67.7484
14.5 | 1.2877 | 0.01979 | 0.0588 | 65.0682
15 | 1.3182 | 0.02126 | 0.0617 | 62.0038
15.5 | 1.3485 | 0.02281 | 0.0644 | 59.1188
16 | 1.3748 | 0.02466 | 0.0673 | 55.7502
16.5 | 1.3992 | 0.0267 | 0.0701 | 52.4045
17 | 1.4243 | 0.02884 | 0.0725 | 49.3863
17.5 | 1.4419 | 0.03162 | 0.075 | 45.6009
18 | 1.4599 | 0.03455 | 0.0769 | 42.2547
18.5 | 1.475 | 0.03793 | 0.0785 | 38.8874
19 | 1.4869 | 0.04178 | 0.0796 | 35.5888
19.5 | 1.4915 | 0.04657 | 0.0801 | 32.0271
20 | 1.4882 | 0.05243 | 0.0796 | 28.3845

## 95. Re 7M Mach 0.50 (1)
BIGFOIL.COM POLAR EXPORT
s1016
S1016 |  |  |  | Cl Max: | 1.165 | at alpha= | 9.5 | deg
JavaFoil+Calcfoil stall+Eppler ext transition |  |  |  | L/D Max: | 84.73 | at alpha= | 7 | deg
Re: | 7000000 |  |  | Cd Min: | 0.00609 | at alpha= | -1.5 | deg
Mach: | 0.5 |  |  | Cl=0 at alpha= | 0 | deg
|  |  |  | @ Cl=0.1, Cd= | 0.0066661
|  |  |  | @ Cl=0.4, Cd= | 0.0068167
|  |  |  | @ Cl=0.6, Cd= | 0.0080209
alpha (deg) | Cl | Cd | Cm | Cl/Cd
-14.5 | -0.824 | 0.12108 | 0.019 | -6.806
-14 | -0.805 | 0.10123 | 0.021 | -7.953
-13.5 | -0.775 | 0.09682 | 0.02 | -8.003
-13 | -0.743 | 0.09335 | 0.018 | -7.959
-12.5 | -0.715 | 0.0957 | 0.017 | -7.466
-12 | -0.696 | 0.07991 | 0.019 | -8.714
-11.5 | -0.671 | 0.07175 | 0.018 | -9.351
-11 | -0.666 | 0.05477 | 0.02 | -12.165
-10.5 | -1.109 | 0.02142 | 0.023 | -51.759
-10 | -1.161 | 0.01872 | 0.022 | -62.058
-9.5 | -1.165 | 0.01681 | 0.021 | -69.27
-9 | -1.144 | 0.01523 | 0.02 | -75.115
-8.5 | -1.104 | 0.01403 | 0.019 | -78.707
-8 | -1.058 | 0.01299 | 0.018 | -81.44
-7.5 | -1.006 | 0.01208 | 0.017 | -83.234
-7 | -0.949 | 0.01117 | 0.016 | -84.983
-6.5 | -0.889 | 0.01049 | 0.015 | -84.7
-6 | -0.826 | 0.00983 | 0.014 | -84.038
-5.5 | -0.762 | 0.00922 | 0.013 | -82.657
-5 | -0.696 | 0.00867 | 0.012 | -80.264
-4.5 | -0.629 | 0.0082 | 0.01 | -76.75
-4 | -0.561 | 0.00778 | 0.009 | -72.105
-3.5 | -0.493 | 0.00735 | 0.008 | -67.051
-3 | -0.423 | 0.00696 | 0.007 | -60.846
-2.5 | -0.354 | 0.00653 | 0.006 | -54.206
-2 | -0.284 | 0.00632 | 0.005 | -44.936
-1.5 | -0.213 | 0.00609 | 0.004 | -35.022
-1 | -0.143 | 0.00669 | 0.002 | -21.306
-0.5 | -0.071 | 0.00665 | 0.001 | -10.73
0 | 0 | 0.00668 | 0 | 0
0.5 | 0.071 | 0.00665 | -0.001 | 10.73
1 | 0.143 | 0.00669 | -0.002 | 21.306
1.5 | 0.213 | 0.00609 | -0.004 | 35.022
2 | 0.284 | 0.00632 | -0.005 | 44.936
2.5 | 0.354 | 0.00653 | -0.006 | 54.206
3 | 0.423 | 0.00696 | -0.007 | 60.846
3.5 | 0.493 | 0.00735 | -0.008 | 67.051
4 | 0.561 | 0.00778 | -0.009 | 72.105
4.5 | 0.629 | 0.0082 | -0.01 | 76.673
5 | 0.696 | 0.00867 | -0.012 | 80.264
5.5 | 0.762 | 0.00922 | -0.013 | 82.657
6 | 0.826 | 0.00983 | -0.014 | 84.038
6.5 | 0.889 | 0.01049 | -0.015 | 84.7
7 | 0.949 | 0.0112 | -0.016 | 84.73
7.5 | 1.005 | 0.01205 | -0.017 | 83.459
8 | 1.058 | 0.01305 | -0.018 | 81.067
8.5 | 1.104 | 0.01403 | -0.019 | 78.707
9 | 1.144 | 0.01523 | -0.02 | 75.115
9.5 | 1.165 | 0.01675 | -0.021 | 69.552
10 | 1.162 | 0.01865 | -0.022 | 62.279
10.5 | 1.109 | 0.02133 | -0.023 | 51.992
11 | 0.674 | 0.05044 | -0.021 | 13.367
11.5 | 0.671 | 0.07175 | -0.018 | 9.351
12 | 0.698 | 0.07856 | -0.019 | 8.883
12.5 | 0.715 | 0.09597 | -0.017 | 7.448
13 | 0.743 | 0.09296 | -0.018 | 7.987
13.5 | 0.777 | 0.09486 | -0.02 | 8.187
14 | 0.806 | 0.10078 | -0.021 | 7.995
14.5 | 0.824 | 0.11958 | -0.02 | 6.895

## 96. Re 7M Mach 0.50 (2)
BIGFOIL.COM POLAR EXPORT
s1016
S1016 |  |  |  | Cl Max: | 1.2837 | at alpha= | 14 | deg
XFOIL ncrit=9 |  |  |  | L/D Max: | 65.8399 | at alpha= | 8.5 | deg
Re: | 7000000 |  |  | Cd Min: | 0.14477 | at alpha= | 19 | deg
Mach: | 0.5 |  |  | Cl=0 at alpha= | 0.0010438 | deg
|  |  |  | @ Cl=0.1, Cd= | 0.0047834
|  |  |  | @ Cl=0.4, Cd= | 0.0074563
|  |  |  | @ Cl=0.6, Cd= | 0.0095643
alpha (deg) | Cl | Cd | Cm | Cl/Cd
-19 | -0.9362 | 0.14453 | -0.0477 | -6.4775
-18.5 | -0.971 | 0.13094 | -0.0579 | -7.4156
-18 | -1.0104 | 0.11734 | -0.0681 | -8.6109
-17.5 | -1.0525 | 0.10392 | -0.078 | -10.128
-17 | -1.0922 | 0.09119 | -0.0869 | -11.9772
-16.5 | -1.1319 | 0.07891 | -0.095 | -14.3442
-16 | -1.1724 | 0.067 | -0.1023 | -17.4985
-15.5 | -1.2111 | 0.05605 | -0.1076 | -21.6075
-15 | -1.2472 | 0.04637 | -0.1102 | -26.8967
-14.5 | -1.2728 | 0.03852 | -0.1096 | -33.0426
-14 | -1.2825 | 0.03252 | -0.1062 | -39.4373
-13.5 | -1.272 | 0.02824 | -0.1013 | -45.0425
-13 | -1.2431 | 0.02531 | -0.0963 | -49.115
-12.5 | -1.206 | 0.02303 | -0.0914 | -52.3665
-12 | -1.1662 | 0.02107 | -0.0865 | -55.3488
-11.5 | -1.1241 | 0.01938 | -0.0817 | -58.0031
-11 | -1.0788 | 0.01795 | -0.0771 | -60.1003
-10.5 | -1.0322 | 0.01668 | -0.0727 | -61.8825
-10 | -0.985 | 0.01553 | -0.0684 | -63.4256
-9.5 | -0.937 | 0.01451 | -0.0643 | -64.5762
-9 | -0.8881 | 0.0136 | -0.0603 | -65.3015
-8.5 | -0.8385 | 0.01274 | -0.0565 | -65.8163
-8 | -0.7874 | 0.01198 | -0.053 | -65.7262
-7.5 | -0.7369 | 0.01125 | -0.0496 | -65.5022
-7 | -0.6854 | 0.01058 | -0.0463 | -64.7826
-6.5 | -0.6342 | 0.00995 | -0.0432 | -63.7387
-6 | -0.5816 | 0.00938 | -0.0403 | -62.0043
-5.5 | -0.5301 | 0.00882 | -0.0373 | -60.102
-4.5 | -0.4279 | 0.00777 | -0.0315 | -55.0708
-4 | -0.3799 | 0.00723 | -0.0281 | -52.545
-3.5 | -0.3336 | 0.00669 | -0.0244 | -49.8655
-3 | -0.2894 | 0.00621 | -0.0202 | -46.6023
-2.5 | -0.2552 | 0.00583 | -0.0139 | -43.7736
-2 | -0.2039 | 0.00549 | -0.0109 | -37.1403
-1.5 | -0.1512 | 0.00509 | -0.0083 | -29.7053
-1 | -0.0962 | 0.00476 | -0.0063 | -20.2101
-0.5 | -0.0478 | 0.00484 | -0.0031 | -9.876
0 | -0.0001 | 0.0049 | 0 | -0.020408
0.5 | 0.0478 | 0.00484 | 0.0031 | 9.876
1 | 0.0961 | 0.00476 | 0.0063 | 20.1891
1.5 | 0.1512 | 0.00509 | 0.0083 | 29.7053
2 | 0.2039 | 0.00549 | 0.0109 | 37.1403
2.5 | 0.2548 | 0.00584 | 0.0139 | 43.6301
3 | 0.2894 | 0.00621 | 0.0202 | 46.6023
3.5 | 0.3323 | 0.00671 | 0.0246 | 49.5231
4 | 0.3798 | 0.00723 | 0.0281 | 52.5311
4.5 | 0.428 | 0.00777 | 0.0315 | 55.0837
5 | 0.4792 | 0.00828 | 0.0344 | 57.8744
5.5 | 0.5305 | 0.00881 | 0.0373 | 60.2157
6 | 0.5821 | 0.00937 | 0.0402 | 62.1238
6.5 | 0.6346 | 0.00994 | 0.0431 | 63.8431
7 | 0.6851 | 0.01059 | 0.0464 | 64.6931
7.5 | 0.7368 | 0.01125 | 0.0496 | 65.4933
8 | 0.7872 | 0.01199 | 0.0531 | 65.6547
8.5 | 0.8388 | 0.01274 | 0.0565 | 65.8399
9 | 0.8884 | 0.01359 | 0.0603 | 65.3716
9.5 | 0.9373 | 0.0145 | 0.0642 | 64.6414
10 | 0.9855 | 0.01552 | 0.0684 | 63.4987
10.5 | 1.0326 | 0.01667 | 0.0727 | 61.9436
11 | 1.0794 | 0.01793 | 0.0771 | 60.2008
11.5 | 1.1249 | 0.01935 | 0.0816 | 58.1344
12 | 1.1666 | 0.02106 | 0.0864 | 55.3941
12.5 | 1.207 | 0.02299 | 0.0913 | 52.5011
13 | 1.2437 | 0.02529 | 0.0963 | 49.1775
13.5 | 1.2726 | 0.02822 | 0.1013 | 45.0957
14 | 1.2837 | 0.03246 | 0.1062 | 39.5471
14.5 | 1.2729 | 0.03852 | 0.1095 | 33.0452
15 | 1.2463 | 0.04645 | 0.1102 | 26.831
15.5 | 1.211 | 0.0561 | 0.1075 | 21.5865
16 | 1.1737 | 0.06692 | 0.1023 | 17.5389
16.5 | 1.1314 | 0.07899 | 0.0949 | 14.3233
17 | 1.0926 | 0.09122 | 0.0868 | 11.9776
17.5 | 1.0529 | 0.10394 | 0.0779 | 10.1299
18 | 1.0111 | 0.11736 | 0.0681 | 8.6154
18.5 | 0.9704 | 0.13112 | 0.0577 | 7.4009
19 | 0.9355 | 0.14477 | 0.0475 | 6.462

## 97. Re 8M Mach 0.00 (1)
BIGFOIL.COM POLAR EXPORT
s1016
S1016 |  |  |  | Cl Max: | 1.505 | at alpha= | 17 | deg
JavaFoil+Calcfoil stall+Eppler ext transition |  |  |  | L/D Max: | 101.279 | at alpha= | 8.5 | deg
Re: | 8000000 |  |  | Cd Min: | 0.00447 | at alpha= | -0.5 | deg
Mach: | 0 |  |  | Cl=0 at alpha= | 0 | deg
|  |  |  | @ Cl=0.1, Cd= | 0.0050913
|  |  |  | @ Cl=0.4, Cd= | 0.0062374
|  |  |  | @ Cl=0.6, Cd= | 0.007125
alpha (deg) | Cl | Cd | Cm | Cl/Cd
-20 | -1.397 | 0.06495 | 0.033 | -21.51
-19.5 | -1.442 | 0.05084 | 0.034 | -28.375
-19 | -1.474 | 0.04156 | 0.034 | -35.466
-18.5 | -1.494 | 0.03579 | 0.033 | -41.735
-18 | -1.501 | 0.03281 | 0.033 | -45.767
-17.5 | -1.505 | 0.03034 | 0.032 | -49.603
-17 | -1.505 | 0.028 | 0.031 | -53.759
-16.5 | -1.502 | 0.02617 | 0.031 | -57.386
-16 | -1.495 | 0.02432 | 0.03 | -61.459
-15.5 | -1.484 | 0.023 | 0.029 | -64.511
-15 | -1.47 | 0.02152 | 0.028 | -68.322
-14.5 | -1.454 | 0.02004 | 0.027 | -72.519
-14 | -1.433 | 0.01886 | 0.027 | -75.992
-13.5 | -1.409 | 0.01754 | 0.026 | -80.322
-13 | -1.382 | 0.01661 | 0.025 | -83.201
-12.5 | -1.352 | 0.01557 | 0.024 | -86.819
-12 | -1.318 | 0.01465 | 0.023 | -89.999
-11.5 | -1.282 | 0.01382 | 0.022 | -92.778
-11 | -1.243 | 0.01307 | 0.022 | -95.082
-10.5 | -1.201 | 0.01237 | 0.021 | -97.073
-10 | -1.157 | 0.01164 | 0.02 | -99.415
-9.5 | -1.11 | 0.01102 | 0.019 | -100.777
-9 | -1.061 | 0.0105 | 0.018 | -101.068
-8.5 | -1.009 | 0.00996 | 0.017 | -101.279
-8 | -0.956 | 0.00948 | 0.016 | -100.789
-7.5 | -0.901 | 0.00901 | 0.015 | -100.098
-7 | -0.846 | 0.00861 | 0.014 | -98.186
-6.5 | -0.789 | 0.00823 | 0.013 | -95.802
-6 | -0.731 | 0.00784 | 0.012 | -93.298
-5.5 | -0.672 | 0.00748 | 0.011 | -89.898
-5 | -0.613 | 0.00719 | 0.01 | -85.317
-4.5 | -0.553 | 0.00689 | 0.009 | -80.379
-4 | -0.493 | 0.00664 | 0.008 | -74.302
-3.5 | -0.432 | 0.0064 | 0.007 | -67.515
-3 | -0.371 | 0.00609 | 0.006 | -60.966
-2.5 | -0.31 | 0.00582 | 0.005 | -53.213
-2 | -0.248 | 0.00567 | 0.004 | -43.79
-1.5 | -0.186 | 0.00563 | 0.003 | -33.114
-1 | -0.125 | 0.0055 | 0.002 | -22.631
-0.5 | -0.062 | 0.00447 | 0.001 | -13.933
0 | 0 | 0.00454 | 0 | 0
0.5 | 0.062 | 0.00447 | -0.001 | 13.933
1 | 0.125 | 0.0055 | -0.002 | 22.631
1.5 | 0.186 | 0.00563 | -0.003 | 33.114
2 | 0.248 | 0.00567 | -0.004 | 43.79
2.5 | 0.31 | 0.00582 | -0.005 | 53.213
3 | 0.371 | 0.00609 | -0.006 | 60.966
3.5 | 0.432 | 0.0064 | -0.007 | 67.515
4 | 0.493 | 0.00664 | -0.008 | 74.302
4.5 | 0.553 | 0.00689 | -0.009 | 80.379
5 | 0.613 | 0.00719 | -0.01 | 85.317
5.5 | 0.672 | 0.00748 | -0.011 | 89.898
6 | 0.731 | 0.00784 | -0.012 | 93.298
6.5 | 0.789 | 0.00823 | -0.013 | 95.802
7 | 0.846 | 0.00861 | -0.014 | 98.186
7.5 | 0.901 | 0.00901 | -0.015 | 100.098
8 | 0.956 | 0.00948 | -0.016 | 100.789
8.5 | 1.009 | 0.00996 | -0.017 | 101.279
9 | 1.061 | 0.0105 | -0.018 | 101.068
9.5 | 1.11 | 0.01102 | -0.019 | 100.777
10 | 1.157 | 0.01164 | -0.02 | 99.415
10.5 | 1.201 | 0.01237 | -0.021 | 97.073
11 | 1.243 | 0.01307 | -0.022 | 95.082
11.5 | 1.282 | 0.01382 | -0.022 | 92.778
12 | 1.318 | 0.01465 | -0.023 | 89.999
12.5 | 1.352 | 0.01557 | -0.024 | 86.819
13 | 1.382 | 0.01661 | -0.025 | 83.201
13.5 | 1.409 | 0.01754 | -0.026 | 80.322
14 | 1.433 | 0.01886 | -0.027 | 75.992
14.5 | 1.454 | 0.02004 | -0.027 | 72.519
15 | 1.47 | 0.02152 | -0.028 | 68.322
15.5 | 1.484 | 0.023 | -0.029 | 64.511
16 | 1.495 | 0.02432 | -0.03 | 61.459
16.5 | 1.502 | 0.02617 | -0.031 | 57.386
17 | 1.505 | 0.028 | -0.031 | 53.759
17.5 | 1.505 | 0.03034 | -0.032 | 49.603
18 | 1.501 | 0.03281 | -0.033 | 45.767
18.5 | 1.494 | 0.03579 | -0.033 | 41.735
19 | 1.474 | 0.04156 | -0.034 | 35.466
19.5 | 1.442 | 0.05084 | -0.034 | 28.375
20 | 1.397 | 0.06495 | -0.033 | 21.51

## 98. Re 8M Mach 0.00 (2)
BIGFOIL.COM POLAR EXPORT
s1016
S1016 |  |  |  | Cl Max: | 1.5555 | at alpha= | 20 | deg
XFOIL ncrit=9 |  |  |  | L/D Max: | 93.1324 | at alpha= | 9 | deg
Re: | 8000000 |  |  | Cd Min: | 0.03528 | at alpha= | -20 | deg
Mach: | 0 |  |  | Cl=0 at alpha= | -0.001996 | deg
|  |  |  | @ Cl=0.1, Cd= | 0.0046299
|  |  |  | @ Cl=0.4, Cd= | 0.005867
|  |  |  | @ Cl=0.6, Cd= | 0.0069086
alpha (deg) | Cl | Cd | Cm | Cl/Cd
-20 | -1.5539 | 0.03528 | -0.0648 | -44.0448
-19.5 | -1.5367 | 0.03263 | -0.0636 | -47.0947
-19 | -1.5183 | 0.03023 | -0.0621 | -50.2249
-18.5 | -1.5008 | 0.02789 | -0.0601 | -53.8114
-18 | -1.4794 | 0.02593 | -0.0582 | -57.0536
-17.5 | -1.4534 | 0.02433 | -0.0563 | -59.737
-17 | -1.4268 | 0.02282 | -0.0544 | -62.5241
-16.5 | -1.4017 | 0.02132 | -0.052 | -65.7458
-16 | -1.3719 | 0.02006 | -0.05 | -68.3898
-15.5 | -1.3443 | 0.01877 | -0.0476 | -71.6196
-15 | -1.3115 | 0.01776 | -0.0456 | -73.8457
-14.5 | -1.2808 | 0.01669 | -0.0432 | -76.7406
-14 | -1.246 | 0.01581 | -0.0412 | -78.8109
-13.5 | -1.213 | 0.01488 | -0.0389 | -81.5188
-13 | -1.1756 | 0.01415 | -0.037 | -83.0813
-12.5 | -1.1407 | 0.01334 | -0.0347 | -85.5097
-12 | -1.1034 | 0.01262 | -0.0326 | -87.4326
-11.5 | -1.0645 | 0.012 | -0.0306 | -88.7083
-11 | -1.0256 | 0.01139 | -0.0286 | -90.0439
-10.5 | -0.9864 | 0.0108 | -0.0265 | -91.3333
-10 | -0.9455 | 0.0103 | -0.0246 | -91.7961
-9.5 | -0.9051 | 0.00979 | -0.0226 | -92.4515
-9 | -0.8646 | 0.00931 | -0.0205 | -92.8679
-8.5 | -0.8229 | 0.00887 | -0.0185 | -92.7734
-8 | -0.782 | 0.00844 | -0.0163 | -92.654
-7.5 | -0.7422 | 0.00801 | -0.0137 | -92.6592
-7 | -0.7038 | 0.00761 | -0.0108 | -92.4836
-6.5 | -0.6671 | 0.00731 | -0.0073 | -91.2585
-6 | -0.6211 | 0.00704 | -0.0057 | -88.2244
-5.5 | -0.5722 | 0.00675 | -0.0046 | -84.7704
-5 | -0.5216 | 0.00648 | -0.0039 | -80.4938
-4.5 | -0.4707 | 0.00623 | -0.0032 | -75.5538
-4 | -0.4184 | 0.00595 | -0.0028 | -70.3193
-3.5 | -0.365 | 0.0057 | -0.0026 | -64.0351
-3 | -0.3121 | 0.00541 | -0.0023 | -57.6895
-2.5 | -0.2583 | 0.00517 | -0.0022 | -49.9613
-2 | -0.2044 | 0.00488 | -0.0021 | -41.8852
-1.5 | -0.1503 | 0.00464 | -0.0021 | -32.3922
-1 | -0.0997 | 0.00463 | -0.0014 | -21.5335
-0.5 | -0.0499 | 0.00471 | -0.0007 | -10.5945
0 | 0.0002 | 0.0047 | 0 | 0.042553
1 | 0.0995 | 0.00463 | 0.0015 | 21.4903
1.5 | 0.1505 | 0.00462 | 0.002 | 32.5758
2 | 0.2044 | 0.00488 | 0.0021 | 41.8852
2.5 | 0.2584 | 0.00517 | 0.0022 | 49.9807
3 | 0.312 | 0.00542 | 0.0023 | 57.5646
3.5 | 0.3652 | 0.00569 | 0.0026 | 64.1828
4 | 0.4183 | 0.00596 | 0.0028 | 70.1846
4.5 | 0.4708 | 0.00623 | 0.0032 | 75.5698
5 | 0.5214 | 0.00649 | 0.0039 | 80.339
5.5 | 0.5723 | 0.00675 | 0.0046 | 84.7852
6 | 0.6212 | 0.00703 | 0.0056 | 88.3642
6.5 | 0.6672 | 0.00731 | 0.0073 | 91.2722
7 | 0.7039 | 0.00761 | 0.0107 | 92.4967
7.5 | 0.7423 | 0.00801 | 0.0137 | 92.6717
8 | 0.7824 | 0.00843 | 0.0162 | 92.8114
8.5 | 0.8234 | 0.00886 | 0.0184 | 92.9345
9 | 0.8652 | 0.00929 | 0.0204 | 93.1324
9.5 | 0.9053 | 0.00979 | 0.0226 | 92.4719
10 | 0.9459 | 0.01029 | 0.0246 | 91.9242
10.5 | 0.9864 | 0.0108 | 0.0265 | 91.3333
11 | 1.0258 | 0.01138 | 0.0286 | 90.1406
11.5 | 1.0646 | 0.01201 | 0.0306 | 88.6428
12 | 1.1027 | 0.01266 | 0.0327 | 87.1011
12.5 | 1.1411 | 0.01333 | 0.0346 | 85.6039
13 | 1.1763 | 0.01413 | 0.0369 | 83.2484
13.5 | 1.2139 | 0.01485 | 0.0387 | 81.7441
14 | 1.2466 | 0.01579 | 0.0412 | 78.9487
14.5 | 1.2814 | 0.01667 | 0.0431 | 76.8686
15 | 1.3125 | 0.01772 | 0.0455 | 74.0688
15.5 | 1.3436 | 0.01882 | 0.0477 | 71.3921
16 | 1.3726 | 0.02004 | 0.05 | 68.493
16.5 | 1.402 | 0.02131 | 0.052 | 65.7907
17 | 1.4286 | 0.02272 | 0.0542 | 62.8785
17.5 | 1.4546 | 0.02426 | 0.0563 | 59.9588
18 | 1.4795 | 0.02593 | 0.0582 | 57.0575
18.5 | 1.5003 | 0.02792 | 0.0602 | 53.7357
19 | 1.5198 | 0.03012 | 0.062 | 50.4582
19.5 | 1.5377 | 0.03255 | 0.0636 | 47.2412
20 | 1.5555 | 0.03515 | 0.0647 | 44.2532

## 99. Re 8M Mach 0.10 (1)
BIGFOIL.COM POLAR EXPORT
s1016
S1016 |  |  |  | Cl Max: | 1.486 | at alpha= | 16.5 | deg
JavaFoil+Calcfoil stall+Eppler ext transition |  |  |  | L/D Max: | 100.657 | at alpha= | 9 | deg
Re: | 8000000 |  |  | Cd Min: | 0.00451 | at alpha= | -0.5 | deg
Mach: | 0.1 |  |  | Cl=0 at alpha= | 0 | deg
|  |  |  | @ Cl=0.1, Cd= | 0.0051306
|  |  |  | @ Cl=0.4, Cd= | 0.0062616
|  |  |  | @ Cl=0.6, Cd= | 0.0071427
alpha (deg) | Cl | Cd | Cm | Cl/Cd
-20 | -1.343 | 0.07419 | 0.033 | -18.101
-19.5 | -1.382 | 0.06285 | 0.033 | -21.984
-19 | -1.425 | 0.04794 | 0.033 | -29.736
-18.5 | -1.457 | 0.03934 | 0.033 | -37.024
-18 | -1.473 | 0.03494 | 0.033 | -42.157
-17.5 | -1.482 | 0.0316 | 0.032 | -46.919
-17 | -1.486 | 0.02933 | 0.031 | -50.659
-16.5 | -1.486 | 0.02694 | 0.031 | -55.163
-16 | -1.482 | 0.02513 | 0.03 | -58.978
-15.5 | -1.474 | 0.02356 | 0.029 | -62.573
-15 | -1.463 | 0.02201 | 0.028 | -66.452
-14.5 | -1.448 | 0.02057 | 0.028 | -70.378
-14 | -1.429 | 0.01921 | 0.027 | -74.404
-13.5 | -1.407 | 0.01793 | 0.026 | -78.465
-13 | -1.381 | 0.01688 | 0.025 | -81.845
-12.5 | -1.352 | 0.0158 | 0.024 | -85.575
-12 | -1.32 | 0.01492 | 0.023 | -88.485
-11.5 | -1.284 | 0.01405 | 0.023 | -91.404
-11 | -1.245 | 0.01324 | 0.022 | -94.063
-10.5 | -1.204 | 0.0125 | 0.021 | -96.365
-10 | -1.16 | 0.01175 | 0.02 | -98.716
-9.5 | -1.114 | 0.01116 | 0.019 | -99.773
-9 | -1.065 | 0.01058 | 0.018 | -100.657
-8.5 | -1.013 | 0.01007 | 0.017 | -100.567
-8 | -0.96 | 0.00956 | 0.016 | -100.405
-7.5 | -0.905 | 0.00909 | 0.015 | -99.552
-7 | -0.849 | 0.00869 | 0.014 | -97.731
-6.5 | -0.792 | 0.00829 | 0.013 | -95.58
-6 | -0.734 | 0.00789 | 0.012 | -93.019
-5.5 | -0.675 | 0.00753 | 0.011 | -89.691
-5 | -0.616 | 0.00722 | 0.01 | -85.346
-4.5 | -0.556 | 0.00693 | 0.009 | -80.238
-4 | -0.495 | 0.00666 | 0.008 | -74.407
-3.5 | -0.434 | 0.00644 | 0.007 | -67.442
-3 | -0.373 | 0.00612 | 0.006 | -60.954
-2.5 | -0.311 | 0.00585 | 0.005 | -53.193
-2 | -0.25 | 0.00567 | 0.004 | -44.012
-1.5 | -0.187 | 0.00563 | 0.003 | -33.282
-1 | -0.125 | 0.00555 | 0.002 | -22.543
-0.5 | -0.063 | 0.00451 | 0.001 | -13.879
0 | 0 | 0.00451 | 0 | 0
0.5 | 0.063 | 0.00451 | -0.001 | 13.879
1 | 0.125 | 0.00555 | -0.002 | 22.543
1.5 | 0.187 | 0.00563 | -0.003 | 33.282
2 | 0.25 | 0.00567 | -0.004 | 44.012
2.5 | 0.311 | 0.00585 | -0.005 | 53.193
3 | 0.373 | 0.00612 | -0.006 | 60.954
3.5 | 0.434 | 0.00644 | -0.007 | 67.442
4 | 0.495 | 0.00666 | -0.008 | 74.407
4.5 | 0.556 | 0.00693 | -0.009 | 80.238
5 | 0.616 | 0.00722 | -0.01 | 85.346
5.5 | 0.675 | 0.00753 | -0.011 | 89.691
6 | 0.734 | 0.00789 | -0.012 | 93.019
6.5 | 0.792 | 0.00829 | -0.013 | 95.58
7 | 0.849 | 0.00869 | -0.014 | 97.731
7.5 | 0.905 | 0.00909 | -0.015 | 99.552
8 | 0.96 | 0.00956 | -0.016 | 100.405
8.5 | 1.013 | 0.01007 | -0.017 | 100.567
9 | 1.065 | 0.01058 | -0.018 | 100.657
9.5 | 1.114 | 0.01116 | -0.019 | 99.773
10 | 1.16 | 0.01175 | -0.02 | 98.716
10.5 | 1.204 | 0.0125 | -0.021 | 96.365
11 | 1.245 | 0.01324 | -0.022 | 94.063
11.5 | 1.284 | 0.01405 | -0.023 | 91.404
12 | 1.32 | 0.01492 | -0.023 | 88.485
12.5 | 1.352 | 0.0158 | -0.024 | 85.575
13 | 1.381 | 0.01688 | -0.025 | 81.845
13.5 | 1.407 | 0.01793 | -0.026 | 78.465
14 | 1.429 | 0.01921 | -0.027 | 74.404
14.5 | 1.448 | 0.02057 | -0.028 | 70.378
15 | 1.463 | 0.02201 | -0.028 | 66.452
15.5 | 1.474 | 0.02356 | -0.029 | 62.573
16 | 1.482 | 0.02513 | -0.03 | 58.978
16.5 | 1.486 | 0.02694 | -0.031 | 55.163
17 | 1.486 | 0.02933 | -0.031 | 50.659
17.5 | 1.482 | 0.0316 | -0.032 | 46.919
18 | 1.473 | 0.03494 | -0.033 | 42.157
18.5 | 1.457 | 0.03934 | -0.033 | 37.024
19 | 1.425 | 0.04794 | -0.033 | 29.736
19.5 | 1.382 | 0.06285 | -0.033 | 21.984
20 | 1.343 | 0.07419 | -0.033 | 18.101

## 100. Re 8M Mach 0.10 (2)
BIGFOIL.COM POLAR EXPORT
s1016
S1016 |  |  |  | Cl Max: | 1.5518 | at alpha= | 20 | deg
XFOIL ncrit=9 |  |  |  | L/D Max: | 92.117 | at alpha= | 9 | deg
Re: | 8000000 |  |  | Cd Min: | 0.03718 | at alpha= | -20 | deg
Mach: | 0.1 |  |  | Cl=0 at alpha= | -0.001992 | deg
|  |  |  | @ Cl=0.1, Cd= | 0.00463
|  |  |  | @ Cl=0.4, Cd= | 0.0058877
|  |  |  | @ Cl=0.6, Cd= | 0.006939
alpha (deg) | Cl | Cd | Cm | Cl/Cd
-20 | -1.5495 | 0.03718 | -0.0677 | -41.6756
-19.5 | -1.5349 | 0.03415 | -0.0665 | -44.9458
-19 | -1.5162 | 0.03161 | -0.0651 | -47.9658
-18.5 | -1.4988 | 0.02914 | -0.0632 | -51.4345
-18 | -1.4786 | 0.02697 | -0.0612 | -54.8239
-17.5 | -1.455 | 0.02514 | -0.0592 | -57.8759
-17 | -1.4297 | 0.02349 | -0.057 | -60.8642
-16.5 | -1.4011 | 0.02206 | -0.055 | -63.5131
-16 | -1.375 | 0.02058 | -0.0525 | -66.8124
-15.5 | -1.3453 | 0.01931 | -0.0502 | -69.6686
-15 | -1.3142 | 0.01817 | -0.0479 | -72.328
-14.5 | -1.2824 | 0.0171 | -0.0456 | -74.9942
-14 | -1.249 | 0.01612 | -0.0433 | -77.4814
-13.5 | -1.2151 | 0.01519 | -0.041 | -79.9934
-13 | -1.1783 | 0.0144 | -0.0389 | -81.8264
-12.5 | -1.1432 | 0.01356 | -0.0365 | -84.3068
-12 | -1.1055 | 0.01283 | -0.0343 | -86.1652
-11.5 | -1.0664 | 0.01219 | -0.0323 | -87.4815
-11 | -1.0273 | 0.01155 | -0.0302 | -88.9437
-10.5 | -0.9881 | 0.01095 | -0.028 | -90.2374
-10 | -0.9463 | 0.01045 | -0.0262 | -90.555
-9.5 | -0.9061 | 0.00991 | -0.024 | -91.4329
-9 | -0.8653 | 0.00942 | -0.0218 | -91.8577
-8.5 | -0.8231 | 0.00897 | -0.0198 | -91.7614
-8 | -0.7818 | 0.00852 | -0.0176 | -91.7606
-7.5 | -0.7412 | 0.00808 | -0.0151 | -91.7327
-7 | -0.702 | 0.00767 | -0.0123 | -91.5254
-6.5 | -0.6645 | 0.00732 | -0.0089 | -90.7787
-6 | -0.6218 | 0.00707 | -0.0065 | -87.9491
-5.5 | -0.5732 | 0.00678 | -0.0053 | -84.5428
-5 | -0.5226 | 0.00651 | -0.0044 | -80.2765
-4.5 | -0.4718 | 0.00626 | -0.0037 | -75.3674
-4 | -0.4196 | 0.00598 | -0.0032 | -70.1672
-3.5 | -0.3661 | 0.00572 | -0.0029 | -64.0035
-3 | -0.313 | 0.00543 | -0.0026 | -57.6427
-2.5 | -0.2589 | 0.00519 | -0.0024 | -49.8844
-2 | -0.205 | 0.00489 | -0.0023 | -41.9223
-1.5 | -0.1506 | 0.00465 | -0.0022 | -32.3871
-1 | -0.0999 | 0.00464 | -0.0015 | -21.5302
-0.5 | -0.05 | 0.00472 | -0.0007 | -10.5932
0 | 0.0002 | 0.00471 | 0 | 0.042463
1 | 0.0998 | 0.00463 | 0.0015 | 21.5551
1.5 | 0.1509 | 0.00464 | 0.0022 | 32.5216
2 | 0.205 | 0.00489 | 0.0023 | 41.9223
2.5 | 0.2591 | 0.00519 | 0.0024 | 49.9229
3 | 0.313 | 0.00543 | 0.0026 | 57.6427
3.5 | 0.3663 | 0.00571 | 0.0029 | 64.1506
4 | 0.4194 | 0.00599 | 0.0032 | 70.0167
4.5 | 0.4719 | 0.00626 | 0.0037 | 75.3834
5 | 0.5225 | 0.00652 | 0.0045 | 80.138
5.5 | 0.5733 | 0.00678 | 0.0053 | 84.5575
6 | 0.622 | 0.00707 | 0.0064 | 87.9774
6.5 | 0.6646 | 0.00732 | 0.0089 | 90.7923
7 | 0.7021 | 0.00767 | 0.0123 | 91.5385
7.5 | 0.7413 | 0.00808 | 0.0151 | 91.745
8 | 0.782 | 0.00852 | 0.0176 | 91.784
8.5 | 0.8234 | 0.00896 | 0.0198 | 91.8973
9 | 0.8659 | 0.0094 | 0.0218 | 92.117
9.5 | 0.9062 | 0.0099 | 0.024 | 91.5354
10 | 0.9467 | 0.01044 | 0.0261 | 90.6801
10.5 | 0.9881 | 0.01095 | 0.028 | 90.2374
11 | 1.0275 | 0.01155 | 0.0302 | 88.961
11.5 | 1.0666 | 0.01219 | 0.0323 | 87.4979
12 | 1.1045 | 0.01288 | 0.0345 | 85.7531
12.5 | 1.1437 | 0.01355 | 0.0364 | 84.4059
13 | 1.1788 | 0.01438 | 0.0388 | 81.975
13.5 | 1.2163 | 0.01515 | 0.0408 | 80.2838
14 | 1.2496 | 0.0161 | 0.0432 | 77.6149
14.5 | 1.2832 | 0.01707 | 0.0455 | 75.1728
15 | 1.3155 | 0.01811 | 0.0478 | 72.6394
15.5 | 1.3449 | 0.01935 | 0.0503 | 69.5039
16 | 1.3755 | 0.02056 | 0.0525 | 66.9018
16.5 | 1.4013 | 0.02206 | 0.055 | 63.5222
17 | 1.4305 | 0.02345 | 0.057 | 61.0021
17.5 | 1.4559 | 0.02509 | 0.0591 | 58.0271
18 | 1.4777 | 0.02703 | 0.0613 | 54.6689
18.5 | 1.4984 | 0.02917 | 0.0633 | 51.3678
19 | 1.5181 | 0.03148 | 0.065 | 48.2243
19.5 | 1.5362 | 0.03406 | 0.0665 | 45.1028
20 | 1.5518 | 0.03698 | 0.0676 | 41.9632

## 101. Re 8M Mach 0.25 (1)
BIGFOIL.COM POLAR EXPORT
s1016
S1016 |  |  |  | Cl Max: | 1.394 | at alpha= | 14.5 | deg
JavaFoil+Calcfoil stall+Eppler ext transition |  |  |  | L/D Max: | 97.587 | at alpha= | 8 | deg
Re: | 8000000 |  |  | Cd Min: | 0.00455 | at alpha= | 0 | deg
Mach: | 0.25 |  |  | Cl=0 at alpha= | 0 | deg
|  |  |  | @ Cl=0.1, Cd= | 0.0055775
|  |  |  | @ Cl=0.4, Cd= | 0.0063695
|  |  |  | @ Cl=0.6, Cd= | 0.0072874
alpha (deg) | Cl | Cd | Cm | Cl/Cd
-19.5 | -1.021 | 0.11899 | 0.029 | -8.584
-19 | -1.071 | 0.10843 | 0.029 | -9.88
-18.5 | -1.123 | 0.09332 | 0.029 | -12.032
-18 | -1.177 | 0.07687 | 0.03 | -15.308
-17.5 | -1.23 | 0.06175 | 0.03 | -19.927
-17 | -1.3 | 0.04294 | 0.031 | -30.264
-16.5 | -1.345 | 0.0345 | 0.031 | -38.995
-16 | -1.368 | 0.03097 | 0.03 | -44.176
-15.5 | -1.384 | 0.02796 | 0.03 | -49.495
-15 | -1.392 | 0.02558 | 0.029 | -54.437
-14.5 | -1.394 | 0.02361 | 0.028 | -59.056
-14 | -1.39 | 0.02177 | 0.027 | -63.879
-13.5 | -1.381 | 0.02016 | 0.027 | -68.53
-13 | -1.366 | 0.01872 | 0.026 | -73.003
-12.5 | -1.346 | 0.01742 | 0.025 | -77.262
-12 | -1.321 | 0.01629 | 0.024 | -81.104
-11.5 | -1.291 | 0.01525 | 0.023 | -84.699
-11 | -1.257 | 0.01431 | 0.022 | -87.856
-10.5 | -1.22 | 0.01343 | 0.021 | -90.785
-10 | -1.178 | 0.01257 | 0.02 | -93.728
-9.5 | -1.134 | 0.01184 | 0.019 | -95.782
-9 | -1.086 | 0.0112 | 0.018 | -96.952
-8.5 | -1.034 | 0.0106 | 0.017 | -97.507
-8 | -0.981 | 0.01005 | 0.016 | -97.587
-7.5 | -0.925 | 0.00953 | 0.015 | -97.116
-7 | -0.869 | 0.00908 | 0.014 | -95.729
-6.5 | -0.811 | 0.00864 | 0.013 | -93.916
-6 | -0.752 | 0.00818 | 0.012 | -91.906
-5.5 | -0.692 | 0.0078 | 0.011 | -88.748
-5 | -0.631 | 0.00745 | 0.01 | -84.7
-4.5 | -0.57 | 0.00713 | 0.009 | -79.904
-4 | -0.508 | 0.00687 | 0.008 | -73.908
-3.5 | -0.445 | 0.00658 | 0.007 | -67.65
-3 | -0.383 | 0.00629 | 0.006 | -60.846
-2.5 | -0.319 | 0.006 | 0.005 | -53.23
-2 | -0.256 | 0.00579 | 0.004 | -44.208
-1.5 | -0.192 | 0.00572 | 0.003 | -33.647
-1 | -0.128 | 0.00563 | 0.002 | -22.807
-0.5 | -0.064 | 0.00551 | 0.001 | -11.667
0 | 0 | 0.00455 | 0 | 0
0.5 | 0.064 | 0.00551 | -0.001 | 11.667
1 | 0.128 | 0.00563 | -0.002 | 22.807
1.5 | 0.192 | 0.00572 | -0.003 | 33.647
2 | 0.256 | 0.00579 | -0.004 | 44.208
2.5 | 0.319 | 0.006 | -0.005 | 53.23
3 | 0.383 | 0.00629 | -0.006 | 60.846
3.5 | 0.445 | 0.00658 | -0.007 | 67.65
4 | 0.508 | 0.00687 | -0.008 | 73.908
4.5 | 0.57 | 0.00713 | -0.009 | 79.904
5 | 0.631 | 0.00745 | -0.01 | 84.7
5.5 | 0.692 | 0.0078 | -0.011 | 88.748
6 | 0.752 | 0.00818 | -0.012 | 91.906
6.5 | 0.811 | 0.00864 | -0.013 | 93.916
7 | 0.869 | 0.00908 | -0.014 | 95.729
7.5 | 0.925 | 0.00953 | -0.015 | 97.116
8 | 0.981 | 0.01005 | -0.016 | 97.587
8.5 | 1.034 | 0.0106 | -0.017 | 97.507
9 | 1.086 | 0.0112 | -0.018 | 96.952
9.5 | 1.134 | 0.01184 | -0.019 | 95.782
10 | 1.178 | 0.01257 | -0.02 | 93.728
10.5 | 1.22 | 0.01343 | -0.021 | 90.785
11 | 1.257 | 0.01431 | -0.022 | 87.856
11.5 | 1.291 | 0.01525 | -0.023 | 84.699
12 | 1.321 | 0.01629 | -0.024 | 81.104
12.5 | 1.346 | 0.01742 | -0.025 | 77.262
13 | 1.366 | 0.01872 | -0.026 | 73.003
13.5 | 1.381 | 0.02016 | -0.027 | 68.53
14 | 1.39 | 0.02177 | -0.027 | 63.879
14.5 | 1.394 | 0.02361 | -0.028 | 59.056
15 | 1.392 | 0.02558 | -0.029 | 54.437
15.5 | 1.384 | 0.02796 | -0.03 | 49.495
16 | 1.368 | 0.03097 | -0.03 | 44.176
16.5 | 1.346 | 0.03424 | -0.031 | 39.313
17 | 1.3 | 0.04294 | -0.031 | 30.264
17.5 | 1.23 | 0.06175 | -0.03 | 19.927
18 | 1.177 | 0.07687 | -0.03 | 15.308
18.5 | 1.123 | 0.09332 | -0.029 | 12.032
19 | 1.071 | 0.10849 | -0.029 | 9.872
19.5 | 1.019 | 0.12094 | -0.028 | 8.43

## 102. Re 8M Mach 0.25 (2)
BIGFOIL.COM POLAR EXPORT
s1016
S1016 |  |  |  | Cl Max: | 1.5068 | at alpha= | 20 | deg
XFOIL ncrit=9 |  |  |  | L/D Max: | 86.8273 | at alpha= | 7.5 | deg
Re: | 8000000 |  |  | Cd Min: | 0.05082 | at alpha= | -20 | deg
Mach: | 0.25 |  |  | Cl=0 at alpha= | 0 | deg
|  |  |  | @ Cl=0.1, Cd= | 0.004731
|  |  |  | @ Cl=0.4, Cd= | 0.005984
|  |  |  | @ Cl=0.6, Cd= | 0.0071699
alpha (deg) | Cl | Cd | Cm | Cl/Cd
-20 | -1.5039 | 0.05082 | -0.0801 | -29.5927
-19.5 | -1.5028 | 0.04546 | -0.0803 | -33.0576
-19 | -1.5003 | 0.0406 | -0.0796 | -36.9532
-18.5 | -1.4907 | 0.03665 | -0.0783 | -40.6739
-18 | -1.4732 | 0.03352 | -0.0766 | -43.9499
-17.5 | -1.4532 | 0.03079 | -0.0745 | -47.1971
-17 | -1.4326 | 0.02825 | -0.0721 | -50.7115
-16.5 | -1.4104 | 0.02596 | -0.0694 | -54.3297
-16 | -1.3829 | 0.0241 | -0.0668 | -57.3817
-15.5 | -1.3567 | 0.02227 | -0.0639 | -60.9205
-15 | -1.3266 | 0.02074 | -0.061 | -63.9634
-14.5 | -1.2946 | 0.01936 | -0.0582 | -66.8698
-14 | -1.262 | 0.0181 | -0.0553 | -69.7238
-13.5 | -1.2274 | 0.01694 | -0.0524 | -72.4557
-13 | -1.1919 | 0.01591 | -0.0496 | -74.9151
-12.5 | -1.1536 | 0.01499 | -0.047 | -76.958
-12 | -1.1174 | 0.01405 | -0.044 | -79.5302
-11.5 | -1.0777 | 0.01325 | -0.0414 | -81.3358
-11 | -1.0372 | 0.01253 | -0.0389 | -82.7773
-10.5 | -0.9951 | 0.01187 | -0.0366 | -83.8332
-10 | -0.9544 | 0.0112 | -0.034 | -85.2143
-9.5 | -0.9118 | 0.01061 | -0.0316 | -85.9378
-9 | -0.8682 | 0.01008 | -0.0294 | -86.131
-8.5 | -0.8248 | 0.00954 | -0.027 | -86.457
-8 | -0.7817 | 0.00901 | -0.0246 | -86.7592
-7.5 | -0.7385 | 0.00852 | -0.0222 | -86.6784
-7 | -0.6957 | 0.00806 | -0.0196 | -86.3151
-6.5 | -0.6531 | 0.00763 | -0.017 | -85.5963
-6 | -0.6105 | 0.00727 | -0.0141 | -83.9752
-5.5 | -0.5715 | 0.00694 | -0.0105 | -82.3487
-5 | -0.5262 | 0.00668 | -0.008 | -78.7725
-4.5 | -0.4761 | 0.00641 | -0.0066 | -74.2746
-4 | -0.4244 | 0.00611 | -0.0055 | -69.4599
-3.5 | -0.3714 | 0.00581 | -0.0047 | -63.9243
-3 | -0.3172 | 0.00554 | -0.0041 | -57.2563
-2.5 | -0.2622 | 0.0053 | -0.0037 | -49.4717
-2 | -0.2076 | 0.00498 | -0.0033 | -41.6867
-1.5 | -0.1526 | 0.00471 | -0.003 | -32.3992
-1 | -0.1009 | 0.00468 | -0.0021 | -21.5598
-0.5 | -0.0506 | 0.00477 | -0.001 | -10.608
0.5 | 0.0506 | 0.00476 | 0.001 | 10.6303
1.5 | 0.1528 | 0.0047 | 0.0029 | 32.5106
2 | 0.2077 | 0.00498 | 0.0033 | 41.7068
2.5 | 0.2623 | 0.00529 | 0.0037 | 49.5841
3 | 0.317 | 0.00555 | 0.0042 | 57.1171
3.5 | 0.3714 | 0.00581 | 0.0047 | 63.9243
4 | 0.424 | 0.00613 | 0.0056 | 69.168
4.5 | 0.4761 | 0.00641 | 0.0066 | 74.2746
5 | 0.5262 | 0.00668 | 0.008 | 78.7725
5.5 | 0.5717 | 0.00694 | 0.0104 | 82.3775
6 | 0.6111 | 0.00726 | 0.014 | 84.1736
6.5 | 0.6533 | 0.00763 | 0.0169 | 85.6225
7 | 0.6958 | 0.00806 | 0.0196 | 86.3275
7.5 | 0.7389 | 0.00851 | 0.0221 | 86.8273
8 | 0.7818 | 0.00902 | 0.0246 | 86.6741
8.5 | 0.8249 | 0.00954 | 0.027 | 86.4675
9 | 0.8687 | 0.01006 | 0.0293 | 86.3519
9.5 | 0.9118 | 0.01062 | 0.0316 | 85.8569
10 | 0.9547 | 0.01119 | 0.0339 | 85.3172
10.5 | 0.9955 | 0.01186 | 0.0365 | 83.9376
11 | 1.0374 | 0.01252 | 0.0389 | 82.8594
11.5 | 1.078 | 0.01325 | 0.0414 | 81.3585
12 | 1.1173 | 0.01406 | 0.044 | 79.4666
12.5 | 1.1545 | 0.01496 | 0.0469 | 77.1725
13 | 1.1931 | 0.01586 | 0.0495 | 75.227
13.5 | 1.2282 | 0.01691 | 0.0524 | 72.6316
14 | 1.2628 | 0.01807 | 0.0552 | 69.8838
14.5 | 1.2955 | 0.01931 | 0.0581 | 67.0896
15 | 1.328 | 0.02068 | 0.0609 | 64.2166
15.5 | 1.3563 | 0.02229 | 0.0639 | 60.8479
16 | 1.3834 | 0.02407 | 0.0668 | 57.474
16.5 | 1.4096 | 0.02601 | 0.0695 | 54.1945
17 | 1.4361 | 0.02804 | 0.0719 | 51.2161
17.5 | 1.4545 | 0.0307 | 0.0745 | 47.3779
18 | 1.4744 | 0.03344 | 0.0765 | 44.0909
18.5 | 1.4915 | 0.03658 | 0.0782 | 40.7736
19 | 1.5005 | 0.04057 | 0.0796 | 36.9855
19.5 | 1.5063 | 0.04515 | 0.0803 | 33.3621
20 | 1.5068 | 0.05055 | 0.0801 | 29.8081

## 103. Re 8M Mach 0.50 (1)
BIGFOIL.COM POLAR EXPORT
s1016
S1016 |  |  |  | Cl Max: | 1.165 | at alpha= | 9.5 | deg
JavaFoil+Calcfoil stall+Eppler ext transition |  |  |  | L/D Max: | 86.464 | at alpha= | 7 | deg
Re: | 8000000 |  |  | Cd Min: | 0.00637 | at alpha= | -2 | deg
Mach: | 0.5 |  |  | Cl=0 at alpha= | 0 | deg
|  |  |  | @ Cl=0.1, Cd= | 0.0069342
|  |  |  | @ Cl=0.4, Cd= | 0.0067943
|  |  |  | @ Cl=0.6, Cd= | 0.0078815
alpha (deg) | Cl | Cd | Cm | Cl/Cd
-14.5 | -0.824 | 0.11886 | 0.02 | -6.934
-14 | -0.806 | 0.0993 | 0.021 | -8.12
-13.5 | -0.777 | 0.09415 | 0.02 | -8.251
-13 | -0.746 | 0.0897 | 0.019 | -8.316
-12.5 | -0.715 | 0.0948 | 0.018 | -7.546
-12 | -0.698 | 0.07762 | 0.019 | -8.999
-11.5 | -0.676 | 0.06796 | 0.019 | -9.946
-11 | -0.673 | 0.05066 | 0.021 | -13.286
-10.5 | -1.109 | 0.02087 | 0.023 | -53.144
-10 | -1.162 | 0.01832 | 0.022 | -63.414
-9.5 | -1.165 | 0.01647 | 0.021 | -70.763
-9 | -1.145 | 0.01495 | 0.02 | -76.554
-8.5 | -1.105 | 0.01372 | 0.019 | -80.553
-8 | -1.058 | 0.01271 | 0.018 | -83.24
-7.5 | -1.006 | 0.01184 | 0.017 | -84.958
-7 | -0.95 | 0.01093 | 0.016 | -86.889
-6.5 | -0.89 | 0.01038 | 0.015 | -85.704
-6 | -0.827 | 0.00963 | 0.014 | -85.899
-5.5 | -0.762 | 0.00904 | 0.013 | -84.288
-5 | -0.697 | 0.00853 | 0.012 | -81.665
-4.5 | -0.63 | 0.00805 | 0.01 | -78.232
-4 | -0.562 | 0.00763 | 0.009 | -73.588
-3.5 | -0.493 | 0.00723 | 0.008 | -68.212
-3 | -0.424 | 0.00688 | 0.007 | -61.562
-2.5 | -0.354 | 0.00663 | 0.006 | -53.414
-2 | -0.284 | 0.00637 | 0.005 | -44.565
-1.5 | -0.213 | 0.00699 | 0.004 | -30.52
-1 | -0.143 | 0.00697 | 0.002 | -20.467
-0.5 | -0.071 | 0.00691 | 0.001 | -10.328
0 | 0 | 0.00694 | 0 | 0
0.5 | 0.071 | 0.00691 | -0.001 | 10.328
1 | 0.143 | 0.00697 | -0.002 | 20.467
1.5 | 0.213 | 0.00699 | -0.004 | 30.52
2 | 0.284 | 0.00637 | -0.005 | 44.565
2.5 | 0.354 | 0.00663 | -0.006 | 53.414
3 | 0.424 | 0.00688 | -0.007 | 61.562
3.5 | 0.493 | 0.00723 | -0.008 | 68.212
4 | 0.562 | 0.00763 | -0.009 | 73.588
4.5 | 0.63 | 0.00808 | -0.01 | 77.96
5 | 0.697 | 0.00853 | -0.012 | 81.665
5.5 | 0.762 | 0.00904 | -0.013 | 84.288
6 | 0.827 | 0.00963 | -0.014 | 85.899
6.5 | 0.89 | 0.01038 | -0.015 | 85.704
7 | 0.95 | 0.01098 | -0.016 | 86.464
7.5 | 1.006 | 0.0119 | -0.017 | 84.555
8 | 1.058 | 0.01278 | -0.018 | 82.786
8.5 | 1.105 | 0.01372 | -0.019 | 80.553
9 | 1.145 | 0.01495 | -0.02 | 76.554
9.5 | 1.165 | 0.0164 | -0.021 | 71.046
10 | 1.162 | 0.01827 | -0.022 | 63.621
10.5 | 1.11 | 0.0208 | -0.023 | 53.356
11 | 0.683 | 0.0458 | -0.021 | 14.911
11.5 | 0.676 | 0.06796 | -0.019 | 9.946
12 | 0.701 | 0.0759 | -0.019 | 9.232
12.5 | 0.715 | 0.09418 | -0.018 | 7.597
13 | 0.745 | 0.09079 | -0.019 | 8.202
13.5 | 0.779 | 0.09201 | -0.021 | 8.471
14 | 0.807 | 0.09853 | -0.021 | 8.193
14.5 | 0.825 | 0.11929 | -0.02 | 6.914

## 104. Re 8M Mach 0.50 (2)
BIGFOIL.COM POLAR EXPORT
s1016
S1016 |  |  |  | Cl Max: | 1.3 | at alpha= | 14 | deg
XFOIL ncrit=9 |  |  |  | L/D Max: | 67.8778 | at alpha= | 8.5 | deg
Re: | 8000000 |  |  | Cd Min: | 0.14223 | at alpha= | 19 | deg
Mach: | 0.5 |  |  | Cl=0 at alpha= | 0 | deg
|  |  |  | @ Cl=0.1, Cd= | 0.0049534
|  |  |  | @ Cl=0.4, Cd= | 0.0071893
|  |  |  | @ Cl=0.6, Cd= | 0.0092233
alpha (deg) | Cl | Cd | Cm | Cl/Cd
-19 | -0.9541 | 0.14202 | -0.0501 | -6.7181
-18.5 | -0.9903 | 0.12841 | -0.0604 | -7.712
-18 | -1.028 | 0.11516 | -0.0704 | -8.9267
-17.5 | -1.069 | 0.10198 | -0.08 | -10.4824
-17 | -1.1081 | 0.08939 | -0.0888 | -12.3962
-16.5 | -1.1466 | 0.07728 | -0.0968 | -14.837
-16 | -1.1863 | 0.06557 | -0.1037 | -18.0921
-15.5 | -1.2249 | 0.05475 | -0.1088 | -22.3726
-15 | -1.2616 | 0.04519 | -0.1111 | -27.9177
-14.5 | -1.2892 | 0.03735 | -0.1101 | -34.5167
-14 | -1.2986 | 0.0315 | -0.1063 | -41.2254
-13.5 | -1.2868 | 0.02738 | -0.1011 | -46.9978
-13 | -1.2573 | 0.02454 | -0.0958 | -51.2347
-12.5 | -1.2169 | 0.02244 | -0.0909 | -54.2291
-12 | -1.1756 | 0.02058 | -0.086 | -57.1234
-11.5 | -1.1329 | 0.01894 | -0.0811 | -59.8152
-11 | -1.0886 | 0.0175 | -0.0764 | -62.2057
-10.5 | -1.0409 | 0.01629 | -0.072 | -63.8981
-10 | -0.9946 | 0.01514 | -0.0675 | -65.6935
-9.5 | -0.9445 | 0.01417 | -0.0636 | -66.6549
-9 | -0.8955 | 0.01325 | -0.0596 | -67.5849
-8.5 | -0.8441 | 0.01245 | -0.0559 | -67.7992
-8 | -0.7931 | 0.01169 | -0.0524 | -67.8443
-7.5 | -0.7418 | 0.01099 | -0.049 | -67.4977
-7 | -0.6908 | 0.01032 | -0.0457 | -66.938
-6.5 | -0.6396 | 0.00969 | -0.0425 | -66.0062
-6 | -0.5883 | 0.0091 | -0.0394 | -64.6484
-5.5 | -0.5364 | 0.00856 | -0.0364 | -62.6636
-5 | -0.4852 | 0.00803 | -0.0335 | -60.4234
-4.5 | -0.4342 | 0.00752 | -0.0305 | -57.7394
-4 | -0.3846 | 0.00704 | -0.0273 | -54.6307
-3.5 | -0.3369 | 0.00653 | -0.0238 | -51.5926
-3 | -0.2951 | 0.00605 | -0.0192 | -48.7769
-2.5 | -0.2572 | 0.00574 | -0.0135 | -44.8084
-2 | -0.2046 | 0.00539 | -0.0108 | -37.9592
-1.5 | -0.1507 | 0.00505 | -0.0084 | -29.8416
-1 | -0.0986 | 0.00495 | -0.0058 | -19.9192
-0.5 | -0.0495 | 0.0051 | -0.0028 | -9.7059
0 | 0 | 0.00511 | 0 | 0
0.5 | 0.0494 | 0.0051 | 0.0029 | 9.6863
1 | 0.0982 | 0.00495 | 0.0059 | 19.8384
1.5 | 0.1508 | 0.00505 | 0.0084 | 29.8614
2 | 0.2046 | 0.00539 | 0.0108 | 37.9592
2.5 | 0.2565 | 0.00576 | 0.0136 | 44.5312
3 | 0.2953 | 0.00605 | 0.0191 | 48.8099
3.5 | 0.3355 | 0.00656 | 0.0241 | 51.1433
4 | 0.3846 | 0.00704 | 0.0273 | 54.6307
4.5 | 0.4341 | 0.00752 | 0.0305 | 57.7261
5 | 0.4851 | 0.00803 | 0.0335 | 60.411
5.5 | 0.5366 | 0.00855 | 0.0364 | 62.7602
6 | 0.5886 | 0.00909 | 0.0393 | 64.7525
6.5 | 0.6399 | 0.00969 | 0.0424 | 66.0372
7 | 0.6909 | 0.01032 | 0.0457 | 66.9477
7.5 | 0.7419 | 0.01099 | 0.049 | 67.5068
8 | 0.7929 | 0.0117 | 0.0524 | 67.7692
8.5 | 0.8444 | 0.01244 | 0.0559 | 67.8778
9 | 0.8953 | 0.01325 | 0.0596 | 67.5698
9.5 | 0.9448 | 0.01416 | 0.0635 | 66.7232
10 | 0.9952 | 0.01513 | 0.0675 | 65.7766
10.5 | 1.0413 | 0.01628 | 0.072 | 63.9619
11 | 1.0893 | 0.01748 | 0.0764 | 62.3169
11.5 | 1.1336 | 0.01892 | 0.0811 | 59.9154
12 | 1.1764 | 0.02056 | 0.0859 | 57.2179
12.5 | 1.2183 | 0.02239 | 0.0908 | 54.4127
13 | 1.2579 | 0.02451 | 0.0958 | 51.3219
13.5 | 1.2874 | 0.02736 | 0.1011 | 47.0541
14 | 1.3 | 0.03143 | 0.1063 | 41.3618
14.5 | 1.2893 | 0.03735 | 0.11 | 34.5194
15 | 1.2606 | 0.04528 | 0.111 | 27.8401
15.5 | 1.2245 | 0.05482 | 0.1087 | 22.3367
16 | 1.1875 | 0.06549 | 0.1037 | 18.1325
16.5 | 1.1462 | 0.07735 | 0.0966 | 14.8184
17 | 1.1085 | 0.0894 | 0.0888 | 12.3993
17.5 | 1.07 | 0.10192 | 0.0801 | 10.4984
18 | 1.0286 | 0.11518 | 0.0703 | 8.9304
18.5 | 0.9895 | 0.12861 | 0.0602 | 7.6938
19 | 0.9535 | 0.14223 | 0.0499 | 6.7039

## 105. Re 10M Mach 0.00 (1)
BIGFOIL.COM POLAR EXPORT
s1016
S1016 |  |  |  | Cl Max: | 1.507 | at alpha= | 17 | deg
JavaFoil+Calcfoil stall+Eppler ext transition |  |  |  | L/D Max: | 105.131 | at alpha= | 9 | deg
Re: | 10000000 |  |  | Cd Min: | 0.00471 | at alpha= | 0 | deg
Mach: | 0 |  |  | Cl=0 at alpha= | 0 | deg
|  |  |  | @ Cl=0.1, Cd= | 0.0053533
|  |  |  | @ Cl=0.4, Cd= | 0.0062369
|  |  |  | @ Cl=0.6, Cd= | 0.0069447
alpha (deg) | Cl | Cd | Cm | Cl/Cd
-20 | -1.414 | 0.0568 | 0.034 | -24.884
-19.5 | -1.459 | 0.04451 | 0.034 | -32.77
-19 | -1.486 | 0.03748 | 0.034 | -39.641
-18.5 | -1.496 | 0.03446 | 0.033 | -43.415
-18 | -1.503 | 0.03163 | 0.033 | -47.528
-17.5 | -1.507 | 0.02935 | 0.032 | -51.334
-17 | -1.507 | 0.02714 | 0.031 | -55.532
-16.5 | -1.503 | 0.02531 | 0.031 | -59.388
-16 | -1.496 | 0.02354 | 0.03 | -63.547
-15.5 | -1.486 | 0.02219 | 0.029 | -66.933
-15 | -1.472 | 0.02072 | 0.028 | -71.049
-14.5 | -1.455 | 0.01939 | 0.028 | -75.025
-14 | -1.434 | 0.01815 | 0.027 | -79.014
-13.5 | -1.411 | 0.01698 | 0.026 | -83.096
-13 | -1.384 | 0.01598 | 0.025 | -86.552
-12.5 | -1.354 | 0.01501 | 0.024 | -90.161
-12 | -1.32 | 0.01412 | 0.023 | -93.501
-11.5 | -1.283 | 0.01338 | 0.022 | -95.95
-11 | -1.244 | 0.01258 | 0.022 | -98.9
-10.5 | -1.203 | 0.01187 | 0.021 | -101.273
-10 | -1.158 | 0.01122 | 0.02 | -103.221
-9.5 | -1.112 | 0.01062 | 0.019 | -104.65
-9 | -1.063 | 0.01011 | 0.018 | -105.131
-8.5 | -1.011 | 0.00962 | 0.017 | -105.1
-8 | -0.957 | 0.00914 | 0.016 | -104.699
-7.5 | -0.903 | 0.0087 | 0.015 | -103.736
-7 | -0.847 | 0.00833 | 0.014 | -101.683
-6.5 | -0.79 | 0.00797 | 0.013 | -99.135
-6 | -0.732 | 0.00763 | 0.012 | -95.978
-5.5 | -0.673 | 0.00731 | 0.011 | -92.084
-5 | -0.614 | 0.00701 | 0.01 | -87.555
-4.5 | -0.554 | 0.00673 | 0.009 | -82.314
-4 | -0.494 | 0.00648 | 0.008 | -76.133
-3.5 | -0.433 | 0.00641 | 0.007 | -67.565
-3 | -0.372 | 0.00609 | 0.006 | -61.004
-2.5 | -0.31 | 0.00603 | 0.005 | -51.438
-2 | -0.248 | 0.00588 | 0.004 | -42.241
-1.5 | -0.187 | 0.00585 | 0.003 | -31.891
-1 | -0.125 | 0.00577 | 0.002 | -21.567
-0.5 | -0.062 | 0.00472 | 0.001 | -13.198
0 | 0 | 0.00471 | 0 | 0
0.5 | 0.062 | 0.00472 | -0.001 | 13.198
1 | 0.125 | 0.00577 | -0.002 | 21.567
1.5 | 0.187 | 0.00585 | -0.003 | 31.891
2 | 0.248 | 0.00588 | -0.004 | 42.241
2.5 | 0.31 | 0.00603 | -0.005 | 51.438
3 | 0.372 | 0.00609 | -0.006 | 61.004
3.5 | 0.433 | 0.00641 | -0.007 | 67.565
4 | 0.494 | 0.00648 | -0.008 | 76.133
4.5 | 0.554 | 0.00673 | -0.009 | 82.314
5 | 0.614 | 0.00701 | -0.01 | 87.555
5.5 | 0.673 | 0.00731 | -0.011 | 92.084
6 | 0.732 | 0.00763 | -0.012 | 95.978
6.5 | 0.79 | 0.00797 | -0.013 | 99.135
7 | 0.847 | 0.00833 | -0.014 | 101.683
7.5 | 0.903 | 0.0087 | -0.015 | 103.736
8 | 0.957 | 0.00914 | -0.016 | 104.699
8.5 | 1.011 | 0.00962 | -0.017 | 105.1
9 | 1.063 | 0.01011 | -0.018 | 105.131
9.5 | 1.112 | 0.01062 | -0.019 | 104.65
10 | 1.158 | 0.01122 | -0.02 | 103.221
10.5 | 1.203 | 0.01187 | -0.021 | 101.273
11 | 1.244 | 0.01258 | -0.022 | 98.9
11.5 | 1.283 | 0.01338 | -0.022 | 95.95
12 | 1.32 | 0.01412 | -0.023 | 93.501
12.5 | 1.354 | 0.01501 | -0.024 | 90.161
13 | 1.384 | 0.01598 | -0.025 | 86.552
13.5 | 1.411 | 0.01698 | -0.026 | 83.096
14 | 1.434 | 0.01815 | -0.027 | 79.014
14.5 | 1.455 | 0.01939 | -0.027 | 75.025
15 | 1.472 | 0.02072 | -0.028 | 71.049
15.5 | 1.486 | 0.02219 | -0.029 | 66.933
16 | 1.496 | 0.02354 | -0.03 | 63.547
16.5 | 1.503 | 0.02531 | -0.031 | 59.388
17 | 1.507 | 0.02714 | -0.031 | 55.532
17.5 | 1.507 | 0.02935 | -0.032 | 51.334
18 | 1.503 | 0.03163 | -0.033 | 47.528
18.5 | 1.496 | 0.03446 | -0.033 | 43.415
19 | 1.486 | 0.03748 | -0.034 | 39.641
19.5 | 1.459 | 0.04451 | -0.034 | 32.77
20 | 1.414 | 0.0568 | -0.034 | 24.884

## 106. Re 10M Mach 0.00 (2)
BIGFOIL.COM POLAR EXPORT
s1016
S1016 |  |  |  | Cl Max: | 1.5786 | at alpha= | 20 | deg
XFOIL ncrit=9 |  |  |  | L/D Max: | 98.5963 | at alpha= | 8 | deg
Re: | 10000000 |  |  | Cd Min: | 0.03354 | at alpha= | -20 | deg
Mach: | 0 |  |  | Cl=0 at alpha= | -0.0029297 | deg
|  |  |  | @ Cl=0.1, Cd= | 0.0049719
|  |  |  | @ Cl=0.4, Cd= | 0.0056778
|  |  |  | @ Cl=0.6, Cd= | 0.006643
alpha (deg) | Cl | Cd | Cm | Cl/Cd
-20 | -1.5747 | 0.03354 | -0.064 | -46.9499
-19.5 | -1.5602 | 0.03083 | -0.0624 | -50.6066
-19 | -1.5401 | 0.02864 | -0.0607 | -53.7744
-18.5 | -1.5164 | 0.02678 | -0.0591 | -56.6243
-18 | -1.494 | 0.02494 | -0.0571 | -59.9038
-17.5 | -1.4711 | 0.0232 | -0.0549 | -63.4095
-17 | -1.4435 | 0.02178 | -0.0529 | -66.2764
-16.5 | -1.4141 | 0.02052 | -0.0509 | -68.9133
-16 | -1.3868 | 0.0192 | -0.0485 | -72.2292
-15.5 | -1.3559 | 0.01808 | -0.0464 | -74.9945
-15 | -1.3242 | 0.01707 | -0.0442 | -77.5747
-14.5 | -1.2918 | 0.01607 | -0.042 | -80.3858
-14 | -1.2585 | 0.01518 | -0.0397 | -82.9051
-13.5 | -1.223 | 0.01436 | -0.0376 | -85.1671
-13 | -1.1886 | 0.01355 | -0.0353 | -87.7196
-12.5 | -1.1509 | 0.01285 | -0.0333 | -89.5642
-12 | -1.1141 | 0.01217 | -0.0311 | -91.5448
-11.5 | -1.0759 | 0.01152 | -0.029 | -93.3941
-11 | -1.0359 | 0.01099 | -0.0271 | -94.2584
-10.5 | -0.9965 | 0.01042 | -0.025 | -95.6334
-10 | -0.9562 | 0.00988 | -0.023 | -96.7814
-9.5 | -0.9154 | 0.00939 | -0.021 | -97.4867
-9 | -0.8738 | 0.00895 | -0.019 | -97.6313
-8.5 | -0.8333 | 0.0085 | -0.0167 | -98.0353
-8 | -0.7928 | 0.00808 | -0.0144 | -98.1188
-7.5 | -0.7538 | 0.00767 | -0.0116 | -98.279
-7 | -0.7159 | 0.00733 | -0.0084 | -97.6671
-6.5 | -0.6749 | 0.00708 | -0.0057 | -95.3249
-6 | -0.6269 | 0.00679 | -0.0045 | -92.327
-5.5 | -0.5774 | 0.00652 | -0.0036 | -88.5583
-5 | -0.5264 | 0.00627 | -0.0029 | -83.9553
-4.5 | -0.4738 | 0.00601 | -0.0026 | -78.8353
-4 | -0.4206 | 0.00577 | -0.0024 | -72.8943
-3.5 | -0.3668 | 0.00554 | -0.0022 | -66.2094
-3 | -0.3133 | 0.00529 | -0.0021 | -59.225
-2.5 | -0.2583 | 0.00507 | -0.0022 | -50.9467
-2 | -0.2041 | 0.00486 | -0.0021 | -41.9959
-1.5 | -0.153 | 0.00488 | -0.0016 | -31.3525
-0.5 | -0.0509 | 0.00504 | -0.0005 | -10.0992
0 | 0.0003 | 0.00505 | 0 | 0.059406
1 | 0.1024 | 0.00497 | 0.001 | 20.6036
1.5 | 0.1523 | 0.00489 | 0.0017 | 31.1452
2 | 0.204 | 0.00485 | 0.0021 | 42.0619
2.5 | 0.2583 | 0.00507 | 0.0022 | 50.9467
3 | 0.3133 | 0.00529 | 0.0021 | 59.225
3.5 | 0.367 | 0.00553 | 0.0022 | 66.3653
4 | 0.4206 | 0.00577 | 0.0024 | 72.8943
4.5 | 0.474 | 0.00601 | 0.0026 | 78.8686
5 | 0.5263 | 0.00628 | 0.003 | 83.8057
5.5 | 0.5774 | 0.00652 | 0.0036 | 88.5583
6 | 0.627 | 0.00679 | 0.0045 | 92.3417
6.5 | 0.6749 | 0.00708 | 0.0057 | 95.3249
7 | 0.7164 | 0.00732 | 0.0083 | 97.8689
7.5 | 0.7531 | 0.00769 | 0.0117 | 97.9324
8 | 0.7937 | 0.00805 | 0.0142 | 98.5963
8.5 | 0.8338 | 0.00848 | 0.0166 | 98.3255
9 | 0.8743 | 0.00894 | 0.0189 | 97.7964
9.5 | 0.9154 | 0.0094 | 0.021 | 97.383
10 | 0.9565 | 0.00988 | 0.0229 | 96.8117
10.5 | 0.9967 | 0.01042 | 0.025 | 95.6526
11 | 1.0361 | 0.01098 | 0.027 | 94.3625
11.5 | 1.0757 | 0.01154 | 0.029 | 93.2149
12 | 1.1143 | 0.01217 | 0.0311 | 91.5612
12.5 | 1.1507 | 0.01287 | 0.0333 | 89.4095
13 | 1.1892 | 0.01353 | 0.0352 | 87.8936
13.5 | 1.2238 | 0.01434 | 0.0375 | 85.3417
14 | 1.2585 | 0.01519 | 0.0397 | 82.8506
14.5 | 1.2925 | 0.01605 | 0.0419 | 80.5296
15 | 1.3253 | 0.01703 | 0.0441 | 77.8215
15.5 | 1.3562 | 0.01808 | 0.0464 | 75.0111
16 | 1.3871 | 0.01919 | 0.0485 | 72.2824
16.5 | 1.4147 | 0.02049 | 0.0509 | 69.0434
17 | 1.4449 | 0.02171 | 0.0528 | 66.5546
17.5 | 1.4715 | 0.02318 | 0.0548 | 63.4814
18 | 1.4933 | 0.02498 | 0.0572 | 59.7798
18.5 | 1.517 | 0.02674 | 0.0591 | 56.7315
19 | 1.5416 | 0.02854 | 0.0606 | 54.0154
19.5 | 1.5614 | 0.03074 | 0.0623 | 50.7938
20 | 1.5786 | 0.03324 | 0.0638 | 47.491

## 107. Re 10M Mach 0.10 (1)
BIGFOIL.COM POLAR EXPORT
s1016
S1016 |  |  |  | Cl Max: | 1.488 | at alpha= | 16.5 | deg
JavaFoil+Calcfoil stall+Eppler ext transition |  |  |  | L/D Max: | 104.444 | at alpha= | 8.5 | deg
Re: | 10000000 |  |  | Cd Min: | 0.00473 | at alpha= | -0.5 | deg
Mach: | 0.1 |  |  | Cl=0 at alpha= | 0 | deg
|  |  |  | @ Cl=0.1, Cd= | 0.0053685
|  |  |  | @ Cl=0.4, Cd= | 0.0062506
|  |  |  | @ Cl=0.6, Cd= | 0.0069607
alpha (deg) | Cl | Cd | Cm | Cl/Cd
-20 | -1.357 | 0.06588 | 0.033 | -20.602
-19.5 | -1.399 | 0.05475 | 0.033 | -25.543
-19 | -1.437 | 0.04352 | 0.034 | -33.018
-18.5 | -1.465 | 0.0362 | 0.033 | -40.471
-18 | -1.477 | 0.03306 | 0.033 | -44.662
-17.5 | -1.484 | 0.03042 | 0.032 | -48.791
-17 | -1.488 | 0.028 | 0.031 | -53.143
-16.5 | -1.488 | 0.02605 | 0.031 | -57.094
-16 | -1.483 | 0.02432 | 0.03 | -60.982
-15.5 | -1.475 | 0.02272 | 0.029 | -64.918
-15 | -1.464 | 0.02121 | 0.028 | -69.029
-14.5 | -1.449 | 0.0198 | 0.028 | -73.189
-14 | -1.431 | 0.01848 | 0.027 | -77.414
-13.5 | -1.409 | 0.01727 | 0.026 | -81.573
-13 | -1.383 | 0.01626 | 0.025 | -85.046
-12.5 | -1.354 | 0.01528 | 0.024 | -88.603
-12 | -1.321 | 0.01438 | 0.023 | -91.919
-11.5 | -1.286 | 0.01354 | 0.023 | -94.983
-11 | -1.247 | 0.01277 | 0.022 | -97.608
-10.5 | -1.206 | 0.01206 | 0.021 | -99.989
-10 | -1.162 | 0.01133 | 0.02 | -102.603
-9.5 | -1.115 | 0.01076 | 0.019 | -103.607
-9 | -1.067 | 0.01022 | 0.018 | -104.343
-8.5 | -1.014 | 0.00971 | 0.017 | -104.444
-8 | -0.961 | 0.00924 | 0.016 | -104.039
-7.5 | -0.906 | 0.00877 | 0.015 | -103.411
-7 | -0.85 | 0.0084 | 0.014 | -101.24
-6.5 | -0.793 | 0.00801 | 0.013 | -99.075
-6 | -0.735 | 0.00767 | 0.012 | -95.913
-5.5 | -0.676 | 0.00735 | 0.011 | -91.987
-5 | -0.617 | 0.00704 | 0.01 | -87.601
-4.5 | -0.557 | 0.00676 | 0.009 | -82.317
-4 | -0.496 | 0.0065 | 0.008 | -76.253
-3.5 | -0.435 | 0.00642 | 0.007 | -67.751
-3 | -0.373 | 0.00612 | 0.006 | -60.982
-2.5 | -0.312 | 0.00603 | 0.005 | -51.688
-2 | -0.25 | 0.00593 | 0.004 | -42.095
-1.5 | -0.187 | 0.00588 | 0.003 | -31.893
-1 | -0.125 | 0.0058 | 0.002 | -21.581
-0.5 | -0.063 | 0.00473 | 0.001 | -13.241
0 | 0 | 0.00475 | 0 | 0
0.5 | 0.063 | 0.00473 | -0.001 | 13.241
1 | 0.125 | 0.0058 | -0.002 | 21.581
1.5 | 0.187 | 0.00588 | -0.003 | 31.893
2 | 0.25 | 0.00593 | -0.004 | 42.095
2.5 | 0.312 | 0.00603 | -0.005 | 51.688
3 | 0.373 | 0.00612 | -0.006 | 60.982
3.5 | 0.435 | 0.00642 | -0.007 | 67.751
4 | 0.496 | 0.0065 | -0.008 | 76.253
4.5 | 0.557 | 0.00676 | -0.009 | 82.317
5 | 0.617 | 0.00704 | -0.01 | 87.601
5.5 | 0.676 | 0.00735 | -0.011 | 91.987
6 | 0.735 | 0.00767 | -0.012 | 95.913
6.5 | 0.793 | 0.00801 | -0.013 | 99.075
7 | 0.85 | 0.0084 | -0.014 | 101.24
7.5 | 0.906 | 0.00877 | -0.015 | 103.411
8 | 0.961 | 0.00924 | -0.016 | 104.039
8.5 | 1.014 | 0.00971 | -0.017 | 104.444
9 | 1.067 | 0.01022 | -0.018 | 104.343
9.5 | 1.115 | 0.01076 | -0.019 | 103.607
10 | 1.162 | 0.01133 | -0.02 | 102.603
10.5 | 1.206 | 0.01206 | -0.021 | 99.989
11 | 1.247 | 0.01277 | -0.022 | 97.608
11.5 | 1.286 | 0.01354 | -0.023 | 94.983
12 | 1.321 | 0.01438 | -0.023 | 91.919
12.5 | 1.354 | 0.01528 | -0.024 | 88.603
13 | 1.383 | 0.01626 | -0.025 | 85.046
13.5 | 1.409 | 0.01727 | -0.026 | 81.573
14 | 1.431 | 0.01848 | -0.027 | 77.414
14.5 | 1.449 | 0.0198 | -0.028 | 73.189
15 | 1.464 | 0.02121 | -0.028 | 69.029
15.5 | 1.475 | 0.02272 | -0.029 | 64.918
16 | 1.483 | 0.02432 | -0.03 | 60.982
16.5 | 1.488 | 0.02605 | -0.031 | 57.094
17 | 1.488 | 0.028 | -0.031 | 53.143
17.5 | 1.484 | 0.03042 | -0.032 | 48.791
18 | 1.477 | 0.03306 | -0.033 | 44.662
18.5 | 1.465 | 0.0362 | -0.033 | 40.471
19 | 1.437 | 0.04352 | -0.034 | 33.018
19.5 | 1.399 | 0.05475 | -0.033 | 25.543
20 | 1.357 | 0.06588 | -0.033 | 20.602

## 108. Re 10M Mach 0.10 (2)
BIGFOIL.COM POLAR EXPORT
s1016
S1016 |  |  |  | Cl Max: | 1.5732 | at alpha= | 20 | deg
XFOIL ncrit=9 |  |  |  | L/D Max: | 97.5646 | at alpha= | 8 | deg
Re: | 10000000 |  |  | Cd Min: | 0.03542 | at alpha= | -20 | deg
Mach: | 0.1 |  |  | Cl=0 at alpha= | -0.0029183 | deg
|  |  |  | @ Cl=0.1, Cd= | 0.004982
|  |  |  | @ Cl=0.4, Cd= | 0.0056921
|  |  |  | @ Cl=0.6, Cd= | 0.0066653
alpha (deg) | Cl | Cd | Cm | Cl/Cd
-20 | -1.5699 | 0.03542 | -0.0671 | -44.3224
-19.5 | -1.5569 | 0.03241 | -0.0656 | -48.0376
-19 | -1.5395 | 0.0299 | -0.0638 | -51.4883
-18.5 | -1.5181 | 0.02777 | -0.062 | -54.6669
-18 | -1.4955 | 0.02584 | -0.06 | -57.8754
-17.5 | -1.4711 | 0.02408 | -0.0579 | -61.0922
-17 | -1.4451 | 0.02248 | -0.0558 | -64.2838
-16.5 | -1.4182 | 0.02104 | -0.0535 | -67.4049
-16 | -1.387 | 0.01982 | -0.0514 | -69.9798
-15.5 | -1.3598 | 0.01849 | -0.0488 | -73.5425
-15 | -1.3253 | 0.01753 | -0.0468 | -75.6018
-14.5 | -1.2955 | 0.0164 | -0.0441 | -78.9939
-14 | -1.2596 | 0.01555 | -0.0421 | -81.0032
-13.5 | -1.2266 | 0.01461 | -0.0396 | -83.9562
-13 | -1.19 | 0.01383 | -0.0374 | -86.0448
-12.5 | -1.1534 | 0.01309 | -0.0352 | -88.1131
-12 | -1.116 | 0.01237 | -0.0329 | -90.2183
-11.5 | -1.0782 | 0.0117 | -0.0306 | -92.1538
-11 | -1.0375 | 0.01115 | -0.0287 | -93.0493
-10.5 | -0.9979 | 0.01056 | -0.0266 | -94.4981
-10 | -0.9576 | 0.01001 | -0.0244 | -95.6643
-9.5 | -0.9161 | 0.00951 | -0.0224 | -96.3302
-9 | -0.8742 | 0.00905 | -0.0204 | -96.5967
-8.5 | -0.8332 | 0.00858 | -0.0182 | -97.1096
-8 | -0.7921 | 0.00816 | -0.0158 | -97.0711
-7.5 | -0.7524 | 0.00774 | -0.0131 | -97.2093
-7 | -0.7134 | 0.00737 | -0.0101 | -96.7978
-6.5 | -0.6753 | 0.00711 | -0.0067 | -94.9789
-6 | -0.6282 | 0.00682 | -0.0052 | -92.1114
-5.5 | -0.5789 | 0.00654 | -0.0042 | -88.5168
-5 | -0.528 | 0.0063 | -0.0034 | -83.8095
-4.5 | -0.4753 | 0.00604 | -0.003 | -78.6921
-4 | -0.422 | 0.00578 | -0.0027 | -73.0104
-3.5 | -0.368 | 0.00556 | -0.0025 | -66.1871
-3 | -0.3143 | 0.00531 | -0.0023 | -59.1902
-2.5 | -0.2591 | 0.00508 | -0.0024 | -51.0039
-2 | -0.2047 | 0.00487 | -0.0023 | -42.0329
-1.5 | -0.1532 | 0.00489 | -0.0017 | -31.3292
-0.5 | -0.0511 | 0.00505 | -0.0006 | -10.1188
0 | 0.0003 | 0.00506 | 0 | 0.059289
1 | 0.1026 | 0.00498 | 0.0011 | 20.6024
1.5 | 0.1527 | 0.00489 | 0.0018 | 31.227
2 | 0.2047 | 0.00486 | 0.0023 | 42.1193
2.5 | 0.2591 | 0.00508 | 0.0024 | 51.0039
3 | 0.3142 | 0.00531 | 0.0023 | 59.1714
3.5 | 0.3682 | 0.00555 | 0.0025 | 66.3423
4 | 0.4219 | 0.00579 | 0.0027 | 72.867
4.5 | 0.4754 | 0.00603 | 0.003 | 78.8391
5 | 0.5278 | 0.0063 | 0.0035 | 83.7778
5.5 | 0.5789 | 0.00655 | 0.0042 | 88.3817
6 | 0.6283 | 0.00682 | 0.0052 | 92.1261
6.5 | 0.6753 | 0.00711 | 0.0067 | 94.9789
7 | 0.7139 | 0.00737 | 0.01 | 96.8657
7.5 | 0.7518 | 0.00776 | 0.0132 | 96.8814
8 | 0.7932 | 0.00813 | 0.0156 | 97.5646
8.5 | 0.8337 | 0.00857 | 0.0181 | 97.2812
9 | 0.8746 | 0.00904 | 0.0203 | 96.7478
9.5 | 0.9161 | 0.00952 | 0.0224 | 96.229
10 | 0.9579 | 0.01 | 0.0244 | 95.79
10.5 | 0.9981 | 0.01056 | 0.0265 | 94.517
11 | 1.0378 | 0.01114 | 0.0287 | 93.1598
11.5 | 1.0778 | 0.01172 | 0.0307 | 91.9625
12 | 1.116 | 0.01237 | 0.0329 | 90.2183
12.5 | 1.1534 | 0.01309 | 0.0352 | 88.1131
13 | 1.1907 | 0.01381 | 0.0373 | 86.2201
13.5 | 1.2272 | 0.01459 | 0.0395 | 84.1124
14 | 1.2597 | 0.01555 | 0.0421 | 81.0096
14.5 | 1.2962 | 0.01637 | 0.0441 | 79.1814
15 | 1.3262 | 0.01749 | 0.0467 | 75.8262
15.5 | 1.3597 | 0.0185 | 0.0488 | 73.4973
16 | 1.3876 | 0.0198 | 0.0514 | 70.0808
16.5 | 1.4183 | 0.02103 | 0.0535 | 67.4417
17 | 1.4469 | 0.02239 | 0.0556 | 64.6226
17.5 | 1.4714 | 0.02406 | 0.0579 | 61.1554
18 | 1.4957 | 0.02583 | 0.0601 | 57.9055
18.5 | 1.519 | 0.02771 | 0.062 | 54.8178
19 | 1.5406 | 0.02982 | 0.0638 | 51.6633
19.5 | 1.5585 | 0.03229 | 0.0655 | 48.2657
20 | 1.5732 | 0.03515 | 0.067 | 44.7568

## 109. Re 10M Mach 0.25 (1)
BIGFOIL.COM POLAR EXPORT
s1016
S1016 |  |  |  | Cl Max: | 1.395 | at alpha= | 14.5 | deg
JavaFoil+Calcfoil stall+Eppler ext transition |  |  |  | L/D Max: | 101.388 | at alpha= | 8.5 | deg
Re: | 10000000 |  |  | Cd Min: | 0.00479 | at alpha= | 0 | deg
Mach: | 0.25 |  |  | Cl=0 at alpha= | 0 | deg
|  |  |  | @ Cl=0.1, Cd= | 0.0058388
|  |  |  | @ Cl=0.4, Cd= | 0.0063502
|  |  |  | @ Cl=0.6, Cd= | 0.0071074
alpha (deg) | Cl | Cd | Cm | Cl/Cd
-19.5 | -1.023 | 0.11631 | 0.029 | -8.799
-19 | -1.078 | 0.10209 | 0.029 | -10.556
-18.5 | -1.132 | 0.08613 | 0.03 | -13.143
-18 | -1.185 | 0.07144 | 0.03 | -16.591
-17.5 | -1.247 | 0.05363 | 0.031 | -23.261
-17 | -1.311 | 0.03907 | 0.031 | -33.546
-16.5 | -1.347 | 0.03307 | 0.031 | -40.742
-16 | -1.37 | 0.02983 | 0.031 | -45.939
-15.5 | -1.385 | 0.02707 | 0.03 | -51.179
-15 | -1.394 | 0.02463 | 0.029 | -56.574
-14.5 | -1.395 | 0.02277 | 0.028 | -61.287
-14 | -1.392 | 0.02098 | 0.027 | -66.346
-13.5 | -1.382 | 0.01951 | 0.027 | -70.856
-13 | -1.367 | 0.01814 | 0.026 | -75.381
-12.5 | -1.347 | 0.01684 | 0.025 | -80.024
-12 | -1.322 | 0.01571 | 0.024 | -84.158
-11.5 | -1.293 | 0.0147 | 0.023 | -87.942
-11 | -1.259 | 0.0138 | 0.022 | -91.251
-10.5 | -1.221 | 0.01292 | 0.021 | -94.495
-10 | -1.18 | 0.01213 | 0.02 | -97.246
-9.5 | -1.135 | 0.01142 | 0.019 | -99.433
-9 | -1.087 | 0.0108 | 0.018 | -100.709
-8.5 | -1.036 | 0.01021 | 0.017 | -101.388
-8 | -0.982 | 0.0097 | 0.016 | -101.174
-7.5 | -0.927 | 0.00918 | 0.016 | -100.923
-7 | -0.87 | 0.00876 | 0.015 | -99.38
-6.5 | -0.812 | 0.00832 | 0.014 | -97.56
-6 | -0.753 | 0.00795 | 0.013 | -94.638
-5.5 | -0.693 | 0.00761 | 0.011 | -91.067
-5 | -0.632 | 0.00727 | 0.01 | -86.994
-4.5 | -0.571 | 0.00696 | 0.009 | -81.928
-4 | -0.508 | 0.00669 | 0.008 | -76.012
-3.5 | -0.446 | 0.00654 | 0.007 | -68.206
-3 | -0.383 | 0.00628 | 0.006 | -60.948
-2.5 | -0.32 | 0.00613 | 0.005 | -52.136
-2 | -0.256 | 0.00603 | 0.004 | -42.483
-1.5 | -0.192 | 0.00596 | 0.003 | -32.297
-1 | -0.128 | 0.0059 | 0.002 | -21.786
-0.5 | -0.064 | 0.00576 | 0.001 | -11.162
0 | 0 | 0.00479 | 0 | 0
0.5 | 0.064 | 0.00576 | -0.001 | 11.162
1 | 0.128 | 0.0059 | -0.002 | 21.786
1.5 | 0.192 | 0.00596 | -0.003 | 32.297
2 | 0.256 | 0.00603 | -0.004 | 42.483
2.5 | 0.32 | 0.00613 | -0.005 | 52.136
3 | 0.383 | 0.00628 | -0.006 | 60.948
3.5 | 0.446 | 0.00654 | -0.007 | 68.206
4 | 0.508 | 0.00669 | -0.008 | 76.012
4.5 | 0.571 | 0.00696 | -0.009 | 81.928
5 | 0.632 | 0.00727 | -0.01 | 86.994
5.5 | 0.693 | 0.00761 | -0.011 | 91.067
6 | 0.753 | 0.00795 | -0.013 | 94.638
6.5 | 0.812 | 0.00832 | -0.014 | 97.56
7 | 0.87 | 0.00876 | -0.015 | 99.38
7.5 | 0.927 | 0.00918 | -0.016 | 100.923
8 | 0.982 | 0.0097 | -0.016 | 101.174
8.5 | 1.036 | 0.01021 | -0.017 | 101.388
9 | 1.087 | 0.0108 | -0.018 | 100.709
9.5 | 1.135 | 0.01142 | -0.019 | 99.433
10 | 1.18 | 0.01213 | -0.02 | 97.246
10.5 | 1.221 | 0.01292 | -0.021 | 94.495
11 | 1.259 | 0.0138 | -0.022 | 91.251
11.5 | 1.293 | 0.0147 | -0.023 | 87.942
12 | 1.322 | 0.01571 | -0.024 | 84.158
12.5 | 1.347 | 0.01684 | -0.025 | 80.024
13 | 1.367 | 0.01814 | -0.026 | 75.381
13.5 | 1.382 | 0.01951 | -0.027 | 70.856
14 | 1.392 | 0.02098 | -0.027 | 66.346
14.5 | 1.395 | 0.02277 | -0.028 | 61.287
15 | 1.394 | 0.02463 | -0.029 | 56.574
15.5 | 1.385 | 0.02707 | -0.03 | 51.179
16 | 1.37 | 0.02983 | -0.03 | 45.939
16.5 | 1.348 | 0.0329 | -0.031 | 40.988
17 | 1.311 | 0.03907 | -0.031 | 33.546
17.5 | 1.247 | 0.05363 | -0.031 | 23.261
18 | 1.185 | 0.07144 | -0.03 | 16.591
18.5 | 1.132 | 0.08613 | -0.03 | 13.143
19 | 1.077 | 0.10221 | -0.029 | 10.542
19.5 | 1.022 | 0.11761 | -0.029 | 8.691

## 110. Re 10M Mach 0.25 (2)
BIGFOIL.COM POLAR EXPORT
s1016
S1016 |  |  |  | Cl Max: | 1.5421 | at alpha= | 20 | deg
XFOIL ncrit=9 |  |  |  | L/D Max: | 91.715 | at alpha= | 8 | deg
Re: | 10000000 |  |  | Cd Min: | 0.04727 | at alpha= | -20 | deg
Mach: | 0.25 |  |  | Cl=0 at alpha= | -0.0038314 | deg
|  |  |  | @ Cl=0.1, Cd= | 0.0049874
|  |  |  | @ Cl=0.4, Cd= | 0.005771
|  |  |  | @ Cl=0.6, Cd= | 0.0068069
alpha (deg) | Cl | Cd | Cm | Cl/Cd
-20 | -1.5408 | 0.04727 | -0.0808 | -32.5957
-19.5 | -1.5338 | 0.04265 | -0.0804 | -35.9625
-19 | -1.5232 | 0.03865 | -0.0794 | -39.4101
-18.5 | -1.513 | 0.03488 | -0.0778 | -43.3773
-18 | -1.498 | 0.0317 | -0.0757 | -47.2555
-17.5 | -1.4762 | 0.02916 | -0.0735 | -50.6241
-17 | -1.4519 | 0.02692 | -0.0711 | -53.9339
-16.5 | -1.4271 | 0.02486 | -0.0684 | -57.4055
-16 | -1.4011 | 0.02297 | -0.0656 | -60.997
-15.5 | -1.37 | 0.02143 | -0.0629 | -63.9291
-15 | -1.3404 | 0.01992 | -0.0599 | -67.2892
-14.5 | -1.3079 | 0.0186 | -0.057 | -70.3172
-14 | -1.2744 | 0.01741 | -0.0541 | -73.1993
-13.5 | -1.2397 | 0.01631 | -0.0512 | -76.0086
-13 | -1.2039 | 0.01531 | -0.0483 | -78.6349
-12.5 | -1.1671 | 0.01438 | -0.0454 | -81.1613
-12 | -1.1284 | 0.01354 | -0.0427 | -83.3383
-11.5 | -1.089 | 0.01277 | -0.04 | -85.278
-11 | -1.0483 | 0.01206 | -0.0375 | -86.9237
-10.5 | -1.0079 | 0.01136 | -0.0348 | -88.7236
-10 | -0.9638 | 0.01079 | -0.0327 | -89.3234
-9.5 | -0.9214 | 0.0102 | -0.0302 | -90.3333
-9 | -0.8785 | 0.00963 | -0.0278 | -91.2253
-8.5 | -0.8347 | 0.00912 | -0.0255 | -91.5241
-8 | -0.7912 | 0.00863 | -0.0231 | -91.6802
-7.5 | -0.7478 | 0.00817 | -0.0207 | -91.53
-7 | -0.7047 | 0.00774 | -0.0181 | -91.0465
-6.5 | -0.6629 | 0.00733 | -0.0152 | -90.4366
-6 | -0.6229 | 0.00696 | -0.0118 | -89.4971
-5.5 | -0.5838 | 0.0067 | -0.0081 | -87.1343
-5 | -0.5337 | 0.00645 | -0.0066 | -82.7442
-4.5 | -0.4813 | 0.00617 | -0.0056 | -78.0065
-4 | -0.4281 | 0.00589 | -0.0048 | -72.6825
-3.5 | -0.3738 | 0.00565 | -0.0042 | -66.1593
-3 | -0.3187 | 0.00541 | -0.0038 | -58.9094
-2.5 | -0.2632 | 0.00515 | -0.0035 | -51.1068
-2 | -0.2078 | 0.00492 | -0.0032 | -42.2358
-1 | -0.104 | 0.00502 | -0.0015 | -20.7171
0 | 0.0004 | 0.00511 | -0.0001 | 0.078278
1.5 | 0.1547 | 0.00492 | 0.0026 | 31.4431
2 | 0.2078 | 0.00492 | 0.0032 | 42.2358
2.5 | 0.2632 | 0.00515 | 0.0035 | 51.1068
3 | 0.3186 | 0.00542 | 0.0038 | 58.7823
3.5 | 0.3739 | 0.00564 | 0.0042 | 66.2943
4 | 0.4277 | 0.00591 | 0.0049 | 72.3689
4.5 | 0.4815 | 0.00616 | 0.0056 | 78.1656
5 | 0.5334 | 0.00646 | 0.0067 | 82.5697
5.5 | 0.5838 | 0.0067 | 0.0081 | 87.1343
6 | 0.6232 | 0.00696 | 0.0117 | 89.5402
6.5 | 0.663 | 0.00733 | 0.0152 | 90.4502
7 | 0.7048 | 0.00774 | 0.0181 | 91.0594
7.5 | 0.7477 | 0.00818 | 0.0207 | 91.4059
8 | 0.7915 | 0.00863 | 0.0231 | 91.7149
8.5 | 0.8351 | 0.00911 | 0.0255 | 91.6685
9 | 0.879 | 0.00962 | 0.0278 | 91.3721
9.5 | 0.9216 | 0.0102 | 0.0302 | 90.3529
10 | 0.9643 | 0.01078 | 0.0326 | 89.4527
10.5 | 1.0082 | 0.01135 | 0.0348 | 88.8282
11 | 1.0484 | 0.01206 | 0.0375 | 86.932
11.5 | 1.089 | 0.01278 | 0.04 | 85.2113
12 | 1.1273 | 0.01359 | 0.0428 | 82.9507
12.5 | 1.168 | 0.01434 | 0.0453 | 81.4505
13 | 1.2043 | 0.01529 | 0.0482 | 78.7639
13.5 | 1.2406 | 0.01628 | 0.0511 | 76.2039
14 | 1.2748 | 0.0174 | 0.0541 | 73.2644
14.5 | 1.3088 | 0.01857 | 0.0569 | 70.4793
15 | 1.342 | 0.01985 | 0.0598 | 67.6071
15.5 | 1.3708 | 0.0214 | 0.0628 | 64.0561
16 | 1.4034 | 0.02285 | 0.0654 | 61.4179
16.5 | 1.4259 | 0.02493 | 0.0685 | 57.1961
17 | 1.4528 | 0.02687 | 0.0711 | 54.0677
17.5 | 1.4769 | 0.02911 | 0.0735 | 50.7351
18 | 1.4963 | 0.03181 | 0.0758 | 47.0387
18.5 | 1.5138 | 0.03481 | 0.0778 | 43.4875
19 | 1.5246 | 0.03853 | 0.0794 | 39.5692
19.5 | 1.5356 | 0.0425 | 0.0804 | 36.1318
20 | 1.5421 | 0.04714 | 0.0808 | 32.7132

## 111. Re 10M Mach 0.50 (1)
BIGFOIL.COM POLAR EXPORT
s1016
S1016 |  |  |  | Cl Max: | 1.166 | at alpha= | 9.5 | deg
JavaFoil+Calcfoil stall+Eppler ext transition |  |  |  | L/D Max: | 88.934 | at alpha= | 6.5 | deg
Re: | 10000000 |  |  | Cd Min: | 0.00661 | at alpha= | -2 | deg
Mach: | 0.5 |  |  | Cl=0 at alpha= | 0 | deg
|  |  |  | @ Cl=0.1, Cd= | 0.007234
|  |  |  | @ Cl=0.4, Cd= | 0.0068517
|  |  |  | @ Cl=0.6, Cd= | 0.0076691
alpha (deg) | Cl | Cd | Cm | Cl/Cd
-14.5 | -0.825 | 0.11785 | 0.02 | -6.999
-14 | -0.81 | 0.09529 | 0.022 | -8.498
-13.5 | -0.782 | 0.08936 | 0.021 | -8.747
-13 | -0.752 | 0.08476 | 0.02 | -8.871
-12.5 | -0.717 | 0.09192 | 0.018 | -7.8
-12 | -0.704 | 0.07267 | 0.02 | -9.686
-11.5 | -0.684 | 0.06245 | 0.02 | -10.945
-11 | -0.685 | 0.04434 | 0.022 | -15.447
-10.5 | -1.11 | 0.02034 | 0.023 | -54.572
-10 | -1.163 | 0.01766 | 0.022 | -65.849
-9.5 | -1.166 | 0.01593 | 0.021 | -73.231
-9 | -1.146 | 0.01442 | 0.02 | -79.452
-8.5 | -1.106 | 0.01322 | 0.019 | -83.682
-8 | -1.059 | 0.01226 | 0.018 | -86.409
-7.5 | -1.007 | 0.01142 | 0.017 | -88.172
-7 | -0.951 | 0.01066 | 0.016 | -89.166
-6.5 | -0.891 | 0.01001 | 0.015 | -88.934
-6 | -0.828 | 0.00932 | 0.014 | -88.795
-5.5 | -0.763 | 0.00879 | 0.013 | -86.822
-5 | -0.697 | 0.00829 | 0.012 | -84.106
-4.5 | -0.63 | 0.00785 | 0.01 | -80.287
-4 | -0.562 | 0.00744 | 0.009 | -75.627
-3.5 | -0.494 | 0.00708 | 0.008 | -69.737
-3 | -0.424 | 0.00691 | 0.007 | -61.413
-2.5 | -0.354 | 0.00674 | 0.006 | -52.627
-2 | -0.284 | 0.00661 | 0.005 | -43.025
-1.5 | -0.214 | 0.00726 | 0.004 | -29.43
-1 | -0.143 | 0.00724 | 0.002 | -19.702
-0.5 | -0.071 | 0.00723 | 0.001 | -9.879
0 | 0 | 0.00717 | 0 | 0
0.5 | 0.071 | 0.00723 | -0.001 | 9.879
1 | 0.143 | 0.00724 | -0.002 | 19.702
1.5 | 0.214 | 0.00726 | -0.004 | 29.43
2 | 0.284 | 0.00661 | -0.005 | 43.025
2.5 | 0.354 | 0.00674 | -0.006 | 52.627
3 | 0.424 | 0.00691 | -0.007 | 61.413
3.5 | 0.494 | 0.00708 | -0.008 | 69.737
4 | 0.562 | 0.00744 | -0.009 | 75.627
4.5 | 0.63 | 0.00785 | -0.01 | 80.293
5 | 0.697 | 0.00829 | -0.012 | 84.106
5.5 | 0.763 | 0.00879 | -0.013 | 86.822
6 | 0.828 | 0.00932 | -0.014 | 88.795
6.5 | 0.891 | 0.01001 | -0.015 | 88.934
7 | 0.951 | 0.01072 | -0.016 | 88.654
7.5 | 1.007 | 0.01149 | -0.017 | 87.675
8 | 1.059 | 0.01232 | -0.018 | 85.975
8.5 | 1.106 | 0.01322 | -0.019 | 83.682
9 | 1.146 | 0.01442 | -0.02 | 79.452
9.5 | 1.166 | 0.01586 | -0.021 | 73.543
10 | 1.163 | 0.01759 | -0.022 | 66.13
10.5 | 1.11 | 0.02021 | -0.023 | 54.949
11 | 0.698 | 0.03891 | -0.022 | 17.935
11.5 | 0.684 | 0.06245 | -0.02 | 10.945
12 | 0.708 | 0.06945 | -0.02 | 10.199
12.5 | 0.717 | 0.09144 | -0.018 | 7.846
13 | 0.751 | 0.08546 | -0.02 | 8.783
13.5 | 0.784 | 0.08684 | -0.021 | 9.031
14 | 0.811 | 0.09473 | -0.022 | 8.558
14.5 | 0.825 | 0.11645 | -0.02 | 7.087

## 112. Re 10M Mach 0.50 (2)
BIGFOIL.COM POLAR EXPORT
s1016
S1016 |  |  |  | Cl Max: | 1.3248 | at alpha= | 14 | deg
XFOIL ncrit=9 |  |  |  | L/D Max: | 71.8945 | at alpha= | 8 | deg
Re: | 10000000 |  |  | Cd Min: | 0.05349 | at alpha= | 15.5 | deg
Mach: | 0.5 |  |  | Cl=0 at alpha= | -99 | deg
|  |  |  | @ Cl=0.1, Cd= | 0.005316
|  |  |  | @ Cl=0.4, Cd= | 0.0068028
|  |  |  | @ Cl=0.6, Cd= | 0.0087237
alpha (deg) | Cl | Cd | Cm | Cl/Cd
0 | 0.0003 | 0.00539 | 0 | 0.055659
0.5 | 0.0527 | 0.0054 | 0.0023 | 9.7593
1 | 0.1034 | 0.00531 | 0.005 | 19.4727
1.5 | 0.1536 | 0.00513 | 0.0078 | 29.9415
2 | 0.2064 | 0.00529 | 0.0104 | 39.017
2.5 | 0.2604 | 0.00557 | 0.0128 | 46.7504
3 | 0.3047 | 0.00584 | 0.0173 | 52.1747
3.5 | 0.3447 | 0.00627 | 0.0225 | 54.9761
4 | 0.3922 | 0.00672 | 0.0261 | 58.3631
4.5 | 0.4412 | 0.00724 | 0.0294 | 60.9392
5 | 0.4931 | 0.00771 | 0.0323 | 63.9559
5.5 | 0.545 | 0.00819 | 0.0352 | 66.5446
6 | 0.5979 | 0.0087 | 0.038 | 68.7241
6.5 | 0.6492 | 0.00928 | 0.0412 | 69.9569
7 | 0.7017 | 0.00986 | 0.0443 | 71.1663
7.5 | 0.7526 | 0.01052 | 0.0477 | 71.5399
8 | 0.8045 | 0.01119 | 0.0511 | 71.8945
8.5 | 0.8547 | 0.01196 | 0.0548 | 71.4632
9 | 0.9058 | 0.01275 | 0.0585 | 71.0431
9.5 | 0.9552 | 0.01364 | 0.0626 | 70.0293
10 | 1.0063 | 0.01457 | 0.0666 | 69.0666
10.5 | 1.0544 | 0.01565 | 0.0709 | 67.3738
11 | 1.1034 | 0.01681 | 0.0753 | 65.6395
11.5 | 1.1489 | 0.01819 | 0.0801 | 63.1611
12 | 1.1948 | 0.01969 | 0.0849 | 60.6805
12.5 | 1.2377 | 0.02143 | 0.0899 | 57.7555
13 | 1.2779 | 0.02346 | 0.0951 | 54.4714
13.5 | 1.3113 | 0.02605 | 0.1006 | 50.3378
14 | 1.3248 | 0.02994 | 0.1063 | 44.2485
14.5 | 1.3131 | 0.03572 | 0.1107 | 36.7609
15 | 1.2753 | 0.04405 | 0.1122 | 28.9512
15.5 | 1.2385 | 0.05349 | 0.1102 | 23.1539

## 113. Re 12M Mach 0.00 (1)
BIGFOIL.COM POLAR EXPORT
s1016
S1016 |  |  |  | Cl Max: | 1.509 | at alpha= | 17.5 | deg
JavaFoil+Calcfoil stall+Eppler ext transition |  |  |  | L/D Max: | 108.353 | at alpha= | 9 | deg
Re: | 12000000 |  |  | Cd Min: | 0.0048 | at alpha= | 0 | deg
Mach: | 0 |  |  | Cl=0 at alpha= | 0 | deg
|  |  |  | @ Cl=0.1, Cd= | 0.0048479
|  |  |  | @ Cl=0.4, Cd= | 0.0062513
|  |  |  | @ Cl=0.6, Cd= | 0.006795
alpha (deg) | Cl | Cd | Cm | Cl/Cd
-20 | -1.421 | 0.0534 | 0.034 | -26.602
-19.5 | -1.465 | 0.04194 | 0.034 | -34.936
-19 | -1.488 | 0.0364 | 0.034 | -40.866
-18.5 | -1.498 | 0.03346 | 0.033 | -44.764
-18 | -1.505 | 0.03071 | 0.033 | -49.001
-17.5 | -1.509 | 0.0283 | 0.032 | -53.313
-17 | -1.508 | 0.02647 | 0.031 | -56.97
-16.5 | -1.504 | 0.02454 | 0.031 | -61.282
-16 | -1.497 | 0.0229 | 0.03 | -65.387
-15.5 | -1.487 | 0.02155 | 0.029 | -68.987
-15 | -1.473 | 0.02012 | 0.028 | -73.231
-14.5 | -1.456 | 0.01884 | 0.028 | -77.295
-14 | -1.436 | 0.01761 | 0.027 | -81.506
-13.5 | -1.412 | 0.01645 | 0.026 | -85.826
-13 | -1.385 | 0.01553 | 0.025 | -89.169
-12.5 | -1.355 | 0.01458 | 0.024 | -92.927
-12 | -1.321 | 0.01371 | 0.023 | -96.367
-11.5 | -1.285 | 0.01299 | 0.022 | -98.876
-11 | -1.246 | 0.01226 | 0.022 | -101.628
-10.5 | -1.204 | 0.01156 | 0.021 | -104.161
-10 | -1.16 | 0.0109 | 0.02 | -106.354
-9.5 | -1.113 | 0.01032 | 0.019 | -107.873
-9 | -1.064 | 0.00982 | 0.018 | -108.353
-8.5 | -1.012 | 0.00934 | 0.017 | -108.338
-8 | -0.958 | 0.0089 | 0.016 | -107.716
-7.5 | -0.904 | 0.00847 | 0.015 | -106.761
-7 | -0.848 | 0.00813 | 0.014 | -104.271
-6.5 | -0.791 | 0.0078 | 0.013 | -101.304
-6 | -0.733 | 0.00745 | 0.012 | -98.328
-5.5 | -0.674 | 0.00715 | 0.011 | -94.272
-5 | -0.615 | 0.00686 | 0.01 | -89.584
-4.5 | -0.555 | 0.0066 | 0.009 | -84.003
-4 | -0.494 | 0.00658 | 0.008 | -75.115
-3.5 | -0.433 | 0.0063 | 0.007 | -68.789
-3 | -0.372 | 0.00621 | 0.006 | -59.914
-2.5 | -0.31 | 0.00614 | 0.005 | -50.53
-2 | -0.249 | 0.00602 | 0.004 | -41.328
-1.5 | -0.187 | 0.00597 | 0.003 | -31.281
-1 | -0.125 | 0.00484 | 0.002 | -25.755
-0.5 | -0.062 | 0.00486 | 0.001 | -12.829
0 | 0 | 0.0048 | 0 | 0
0.5 | 0.062 | 0.00486 | -0.001 | 12.829
1 | 0.125 | 0.00484 | -0.002 | 25.755
1.5 | 0.187 | 0.00597 | -0.003 | 31.281
2 | 0.249 | 0.00602 | -0.004 | 41.328
2.5 | 0.31 | 0.00614 | -0.005 | 50.53
3 | 0.372 | 0.00621 | -0.006 | 59.914
3.5 | 0.433 | 0.0063 | -0.007 | 68.789
4 | 0.494 | 0.00658 | -0.008 | 75.115
4.5 | 0.555 | 0.0066 | -0.009 | 84.003
5 | 0.615 | 0.00686 | -0.01 | 89.584
5.5 | 0.674 | 0.00715 | -0.011 | 94.272
6 | 0.733 | 0.00745 | -0.012 | 98.328
6.5 | 0.791 | 0.0078 | -0.013 | 101.304
7 | 0.848 | 0.00813 | -0.014 | 104.271
7.5 | 0.904 | 0.00847 | -0.015 | 106.761
8 | 0.958 | 0.0089 | -0.016 | 107.716
8.5 | 1.012 | 0.00934 | -0.017 | 108.338
9 | 1.064 | 0.00982 | -0.018 | 108.353
9.5 | 1.113 | 0.01032 | -0.019 | 107.873
10 | 1.16 | 0.0109 | -0.02 | 106.354
10.5 | 1.204 | 0.01156 | -0.021 | 104.161
11 | 1.246 | 0.01226 | -0.022 | 101.628
11.5 | 1.285 | 0.01299 | -0.022 | 98.876
12 | 1.321 | 0.01371 | -0.023 | 96.367
12.5 | 1.355 | 0.01458 | -0.024 | 92.927
13 | 1.385 | 0.01553 | -0.025 | 89.169
13.5 | 1.412 | 0.01645 | -0.026 | 85.826
14 | 1.436 | 0.01761 | -0.027 | 81.506
14.5 | 1.456 | 0.01884 | -0.028 | 77.295
15 | 1.473 | 0.02012 | -0.028 | 73.231
15.5 | 1.487 | 0.02155 | -0.029 | 68.987
16 | 1.497 | 0.0229 | -0.03 | 65.387
16.5 | 1.504 | 0.02454 | -0.031 | 61.282
17 | 1.508 | 0.02647 | -0.031 | 56.97
17.5 | 1.509 | 0.0283 | -0.032 | 53.313
18 | 1.505 | 0.03071 | -0.033 | 49.001
18.5 | 1.498 | 0.03346 | -0.033 | 44.764
19 | 1.488 | 0.0364 | -0.034 | 40.866
19.5 | 1.465 | 0.04194 | -0.034 | 34.936
20 | 1.421 | 0.0534 | -0.034 | 26.602

## 114. Re 12M Mach 0.00 (2)
BIGFOIL.COM POLAR EXPORT
s1016
S1016 |  |  |  | Cl Max: | 1.5916 | at alpha= | 20 | deg
XFOIL ncrit=9 |  |  |  | L/D Max: | 102.558 | at alpha= | 8.5 | deg
Re: | 12000000 |  |  | Cd Min: | 0.03242 | at alpha= | -20 | deg
Mach: | 0 |  |  | Cl=0 at alpha= | 0 | deg
|  |  |  | @ Cl=0.1, Cd= | 0.0052116
|  |  |  | @ Cl=0.4, Cd= | 0.0055538
|  |  |  | @ Cl=0.6, Cd= | 0.0064546
alpha (deg) | Cl | Cd | Cm | Cl/Cd
-20 | -1.5886 | 0.03242 | -0.0634 | -49.0006
-19.5 | -1.5735 | 0.02982 | -0.0616 | -52.7666
-19 | -1.5555 | 0.02755 | -0.0597 | -56.461
-18.5 | -1.5335 | 0.02563 | -0.0578 | -59.8322
-18 | -1.5071 | 0.02406 | -0.0561 | -62.6392
-17.5 | -1.481 | 0.02252 | -0.0541 | -65.7638
-17 | -1.456 | 0.02103 | -0.0518 | -69.2344
-16.5 | -1.4265 | 0.01978 | -0.0497 | -72.1183
-16 | -1.3968 | 0.01862 | -0.0475 | -75.0161
-15.5 | -1.3667 | 0.01749 | -0.0452 | -78.1418
-15 | -1.3348 | 0.01651 | -0.043 | -80.848
-14.5 | -1.3009 | 0.01561 | -0.0409 | -83.3376
-14 | -1.2678 | 0.01473 | -0.0386 | -86.0692
-13.5 | -1.2332 | 0.0139 | -0.0363 | -88.7194
-13 | -1.1967 | 0.01319 | -0.0342 | -90.7278
-12.5 | -1.1605 | 0.01245 | -0.032 | -93.2129
-12 | -1.1226 | 0.01182 | -0.0299 | -94.9746
-11.5 | -1.0842 | 0.01119 | -0.0278 | -96.8901
-11 | -1.0445 | 0.01062 | -0.0258 | -98.3522
-10.5 | -1.0055 | 0.01004 | -0.0236 | -100.1494
-10 | -0.9638 | 0.00958 | -0.0218 | -100.6054
-9.5 | -0.9233 | 0.00909 | -0.0197 | -101.5732
-9 | -0.8828 | 0.00863 | -0.0175 | -102.2943
-8.5 | -0.8408 | 0.00824 | -0.0154 | -102.0388
-8 | -0.8008 | 0.00784 | -0.0129 | -102.1429
-7.5 | -0.7627 | 0.00745 | -0.0099 | -102.3758
-7 | -0.7269 | 0.00714 | -0.0062 | -101.8067
-6.5 | -0.6814 | 0.00686 | -0.0045 | -99.3294
-6 | -0.6323 | 0.0066 | -0.0035 | -95.803
-5.5 | -0.5813 | 0.00636 | -0.0029 | -91.3994
-5 | -0.5289 | 0.00611 | -0.0025 | -86.563
-4.5 | -0.4758 | 0.00588 | -0.0022 | -80.9184
-4 | -0.4224 | 0.00566 | -0.002 | -74.629
-3.5 | -0.3689 | 0.00541 | -0.0018 | -68.1885
-3 | -0.3144 | 0.00519 | -0.0019 | -60.578
-2.5 | -0.2594 | 0.00501 | -0.0019 | -51.7764
-2 | -0.2071 | 0.00502 | -0.0016 | -41.255
-1.5 | -0.1562 | 0.00514 | -0.001 | -30.3891
-1 | -0.104 | 0.00519 | -0.0007 | -20.0385
-0.5 | -0.0519 | 0.00523 | -0.0004 | -9.9235
0 | 0 | 0.00524 | 0 | 0
0.5 | 0.052 | 0.00523 | 0.0003 | 9.9426
1 | 0.1042 | 0.00521 | 0.0007 | 20
1.5 | 0.1557 | 0.00514 | 0.0011 | 30.2918
2 | 0.2071 | 0.00501 | 0.0016 | 41.3373
2.5 | 0.2595 | 0.00501 | 0.0019 | 51.7964
3 | 0.3144 | 0.00518 | 0.0018 | 60.695
3.5 | 0.3687 | 0.00542 | 0.0019 | 68.0258
4 | 0.4225 | 0.00565 | 0.002 | 74.7788
4.5 | 0.476 | 0.00587 | 0.0022 | 81.0903
5 | 0.5287 | 0.00612 | 0.0025 | 86.3889
5.5 | 0.5811 | 0.00637 | 0.0029 | 91.2245
6 | 0.6325 | 0.0066 | 0.0035 | 95.8333
6.5 | 0.6814 | 0.00686 | 0.0045 | 99.3294
7 | 0.7273 | 0.00714 | 0.0061 | 101.8627
7.5 | 0.7627 | 0.00745 | 0.0099 | 102.3758
8 | 0.8014 | 0.00783 | 0.0128 | 102.3499
8.5 | 0.842 | 0.00821 | 0.0152 | 102.5579
9 | 0.8831 | 0.00862 | 0.0174 | 102.4478
9.5 | 0.9236 | 0.00908 | 0.0196 | 101.7181
10 | 0.964 | 0.00958 | 0.0218 | 100.6263
10.5 | 1.0057 | 0.01004 | 0.0236 | 100.1693
11 | 1.0448 | 0.01061 | 0.0258 | 98.4731
11.5 | 1.0839 | 0.01121 | 0.0278 | 96.6905
12 | 1.1225 | 0.01182 | 0.0299 | 94.9662
12.5 | 1.1605 | 0.01246 | 0.032 | 93.138
13 | 1.1971 | 0.01317 | 0.0342 | 90.896
13.5 | 1.2341 | 0.01387 | 0.0362 | 88.9762
14 | 1.2681 | 0.01472 | 0.0385 | 86.1481
14.5 | 1.3027 | 0.01554 | 0.0407 | 83.8288
15 | 1.3353 | 0.01649 | 0.0429 | 80.9763
15.5 | 1.3663 | 0.01752 | 0.0453 | 77.9852
16 | 1.3974 | 0.01859 | 0.0475 | 75.1694
16.5 | 1.4257 | 0.01982 | 0.0498 | 71.9324
17 | 1.4578 | 0.02094 | 0.0516 | 69.618
17.5 | 1.4816 | 0.0225 | 0.054 | 65.8489
18 | 1.5083 | 0.02399 | 0.056 | 62.872
18.5 | 1.5344 | 0.02558 | 0.0578 | 59.9844
19 | 1.5563 | 0.02749 | 0.0597 | 56.6133
19.5 | 1.5751 | 0.02971 | 0.0616 | 53.0158
20 | 1.5916 | 0.03219 | 0.0632 | 49.4439

## 115. Re 12M Mach 0.10 (1)
BIGFOIL.COM POLAR EXPORT
s1016
S1016 |  |  |  | Cl Max: | 1.489 | at alpha= | 16.5 | deg
JavaFoil+Calcfoil stall+Eppler ext transition |  |  |  | L/D Max: | 107.775 | at alpha= | 9 | deg
Re: | 12000000 |  |  | Cd Min: | 0.00485 | at alpha= | 0 | deg
Mach: | 0.1 |  |  | Cl=0 at alpha= | 0 | deg
|  |  |  | @ Cl=0.1, Cd= | 0.0048719
|  |  |  | @ Cl=0.4, Cd= | 0.0062598
|  |  |  | @ Cl=0.6, Cd= | 0.0068335
alpha (deg) | Cl | Cd | Cm | Cl/Cd
-20 | -1.363 | 0.06243 | 0.033 | -21.838
-19.5 | -1.406 | 0.05144 | 0.034 | -27.328
-19 | -1.448 | 0.03947 | 0.034 | -36.693
-18.5 | -1.467 | 0.0351 | 0.033 | -41.789
-18 | -1.478 | 0.03207 | 0.033 | -46.09
-17.5 | -1.486 | 0.02932 | 0.032 | -50.691
-17 | -1.489 | 0.02733 | 0.031 | -54.48
-16.5 | -1.489 | 0.02525 | 0.031 | -58.948
-16 | -1.485 | 0.02347 | 0.03 | -63.243
-15.5 | -1.476 | 0.0221 | 0.029 | -66.804
-15 | -1.465 | 0.0206 | 0.028 | -71.144
-14.5 | -1.45 | 0.01922 | 0.028 | -75.46
-14 | -1.432 | 0.01803 | 0.027 | -79.387
-13.5 | -1.41 | 0.01687 | 0.026 | -83.528
-13 | -1.384 | 0.01579 | 0.025 | -87.669
-12.5 | -1.355 | 0.01479 | 0.024 | -91.599
-12 | -1.322 | 0.01397 | 0.023 | -94.655
-11.5 | -1.287 | 0.01315 | 0.023 | -97.84
-11 | -1.248 | 0.0124 | 0.022 | -100.66
-10.5 | -1.207 | 0.0117 | 0.021 | -103.134
-10 | -1.163 | 0.01102 | 0.02 | -105.588
-9.5 | -1.117 | 0.01043 | 0.019 | -107.013
-9 | -1.068 | 0.00991 | 0.018 | -107.775
-8.5 | -1.016 | 0.00943 | 0.017 | -107.64
-8 | -0.962 | 0.00897 | 0.016 | -107.237
-7.5 | -0.907 | 0.00853 | 0.015 | -106.428
-7 | -0.852 | 0.00818 | 0.014 | -104.158
-6.5 | -0.794 | 0.00785 | 0.013 | -101.192
-6 | -0.736 | 0.00751 | 0.012 | -97.93
-5.5 | -0.677 | 0.0072 | 0.011 | -94.051
-5 | -0.617 | 0.00691 | 0.01 | -89.398
-4.5 | -0.557 | 0.00664 | 0.009 | -83.933
-4 | -0.496 | 0.00663 | 0.008 | -74.837
-3.5 | -0.435 | 0.0063 | 0.007 | -69.07
-3 | -0.374 | 0.00623 | 0.006 | -59.939
-2.5 | -0.312 | 0.00614 | 0.005 | -50.797
-2 | -0.25 | 0.00604 | 0.004 | -41.382
-1.5 | -0.188 | 0.00596 | 0.003 | -31.475
-1 | -0.125 | 0.00488 | 0.002 | -25.653
-0.5 | -0.063 | 0.00486 | 0.001 | -12.897
0 | 0 | 0.00485 | 0 | 0
0.5 | 0.063 | 0.00486 | -0.001 | 12.897
1 | 0.125 | 0.00488 | -0.002 | 25.653
1.5 | 0.188 | 0.00596 | -0.003 | 31.475
2 | 0.25 | 0.00604 | -0.004 | 41.382
2.5 | 0.312 | 0.00614 | -0.005 | 50.797
3 | 0.374 | 0.00623 | -0.006 | 59.939
3.5 | 0.435 | 0.0063 | -0.007 | 69.07
4 | 0.496 | 0.00663 | -0.008 | 74.837
4.5 | 0.557 | 0.00664 | -0.009 | 83.933
5 | 0.617 | 0.00691 | -0.01 | 89.398
5.5 | 0.677 | 0.0072 | -0.011 | 94.051
6 | 0.736 | 0.00751 | -0.012 | 97.93
6.5 | 0.794 | 0.00785 | -0.013 | 101.192
7 | 0.852 | 0.00818 | -0.014 | 104.158
7.5 | 0.907 | 0.00853 | -0.015 | 106.428
8 | 0.962 | 0.00897 | -0.016 | 107.237
8.5 | 1.016 | 0.00943 | -0.017 | 107.64
9 | 1.068 | 0.00991 | -0.018 | 107.775
9.5 | 1.117 | 0.01043 | -0.019 | 107.013
10 | 1.163 | 0.01102 | -0.02 | 105.588
10.5 | 1.207 | 0.0117 | -0.021 | 103.134
11 | 1.248 | 0.0124 | -0.022 | 100.66
11.5 | 1.287 | 0.01315 | -0.023 | 97.84
12 | 1.322 | 0.01397 | -0.023 | 94.655
12.5 | 1.355 | 0.01479 | -0.024 | 91.599
13 | 1.384 | 0.01579 | -0.025 | 87.669
13.5 | 1.41 | 0.01687 | -0.026 | 83.528
14 | 1.432 | 0.01803 | -0.027 | 79.387
14.5 | 1.45 | 0.01922 | -0.028 | 75.46
15 | 1.465 | 0.0206 | -0.028 | 71.144
15.5 | 1.476 | 0.0221 | -0.029 | 66.804
16 | 1.485 | 0.02347 | -0.03 | 63.243
16.5 | 1.489 | 0.02525 | -0.031 | 58.948
17 | 1.489 | 0.02733 | -0.031 | 54.48
17.5 | 1.486 | 0.02932 | -0.032 | 50.691
18 | 1.478 | 0.03207 | -0.033 | 46.09
18.5 | 1.467 | 0.0351 | -0.033 | 41.789
19 | 1.448 | 0.03947 | -0.034 | 36.693
19.5 | 1.406 | 0.05144 | -0.034 | 27.328
20 | 1.363 | 0.06243 | -0.033 | 21.838

## 116. Re 12M Mach 0.10 (2)
BIGFOIL.COM POLAR EXPORT
s1016
S1016 |  |  |  | Cl Max: | 1.5883 | at alpha= | 20 | deg
XFOIL ncrit=9 |  |  |  | L/D Max: | 101.41 | at alpha= | 8.5 | deg
Re: | 12000000 |  |  | Cd Min: | 0.03405 | at alpha= | -20 | deg
Mach: | 0.1 |  |  | Cl=0 at alpha= | 0 | deg
|  |  |  | @ Cl=0.1, Cd= | 0.0052126
|  |  |  | @ Cl=0.4, Cd= | 0.0055682
|  |  |  | @ Cl=0.6, Cd= | 0.0064811
alpha (deg) | Cl | Cd | Cm | Cl/Cd
-20 | -1.5865 | 0.03405 | -0.0665 | -46.5932
-19.5 | -1.5709 | 0.03132 | -0.0649 | -50.1564
-19 | -1.5551 | 0.02877 | -0.063 | -54.0528
-18.5 | -1.5336 | 0.02669 | -0.061 | -57.4597
-18 | -1.5094 | 0.02489 | -0.0591 | -60.6428
-17.5 | -1.484 | 0.02325 | -0.0569 | -63.828
-17 | -1.4555 | 0.02182 | -0.0549 | -66.7049
-16.5 | -1.4297 | 0.02033 | -0.0524 | -70.3246
-16 | -1.3998 | 0.01911 | -0.0502 | -73.2496
-15.5 | -1.3694 | 0.01794 | -0.0478 | -76.3322
-15 | -1.3381 | 0.01688 | -0.0454 | -79.2713
-14.5 | -1.3035 | 0.01597 | -0.0432 | -81.6218
-14 | -1.2712 | 0.01502 | -0.0407 | -84.6338
-13.5 | -1.2357 | 0.01418 | -0.0384 | -87.1439
-13 | -1.1998 | 0.01342 | -0.0361 | -89.4039
-12.5 | -1.1629 | 0.01267 | -0.0339 | -91.7837
-12 | -1.1251 | 0.01201 | -0.0317 | -93.6803
-11.5 | -1.0857 | 0.01138 | -0.0296 | -95.4042
-11 | -1.0467 | 0.01076 | -0.0274 | -97.277
-10.5 | -1.007 | 0.01018 | -0.0252 | -98.9194
-10 | -0.9646 | 0.00971 | -0.0234 | -99.3409
-9.5 | -0.9243 | 0.0092 | -0.0211 | -100.4674
-9 | -0.8832 | 0.00872 | -0.0189 | -101.2844
-8.5 | -0.8407 | 0.00833 | -0.0169 | -100.9244
-8 | -0.8 | 0.00792 | -0.0144 | -101.0101
-7.5 | -0.7611 | 0.00751 | -0.0115 | -101.3449
-7 | -0.7243 | 0.00715 | -0.008 | -101.3007
-6.5 | -0.6826 | 0.00689 | -0.0053 | -99.0711
-6 | -0.6337 | 0.00664 | -0.0042 | -95.4367
-5.5 | -0.5828 | 0.00639 | -0.0034 | -91.205
-5 | -0.5305 | 0.00614 | -0.0029 | -86.4007
-4.5 | -0.4774 | 0.0059 | -0.0026 | -80.9153
-4 | -0.4238 | 0.00567 | -0.0023 | -74.7443
-3.5 | -0.37 | 0.00543 | -0.0021 | -68.14
-3 | -0.3154 | 0.0052 | -0.0021 | -60.6538
-2.5 | -0.2602 | 0.00502 | -0.0021 | -51.8327
-2 | -0.2078 | 0.00503 | -0.0017 | -41.3121
-1.5 | -0.1567 | 0.00514 | -0.0011 | -30.4864
-1 | -0.1043 | 0.00519 | -0.0008 | -20.0963
-0.5 | -0.052 | 0.00524 | -0.0004 | -9.9237
0 | 0 | 0.00525 | 0 | 0
0.5 | 0.0522 | 0.00524 | 0.0004 | 9.9618
1 | 0.1046 | 0.00521 | 0.0007 | 20.0768
1.5 | 0.1561 | 0.00515 | 0.0012 | 30.3107
2 | 0.2077 | 0.00502 | 0.0017 | 41.3745
2.5 | 0.2602 | 0.00502 | 0.0021 | 51.8327
3 | 0.3155 | 0.0052 | 0.0021 | 60.6731
3.5 | 0.3699 | 0.00544 | 0.0021 | 67.9963
4 | 0.4239 | 0.00567 | 0.0023 | 74.7619
4.5 | 0.4775 | 0.00589 | 0.0026 | 81.0696
5 | 0.5303 | 0.00614 | 0.003 | 86.3681
5.5 | 0.5827 | 0.0064 | 0.0035 | 91.0469
6 | 0.6339 | 0.00664 | 0.0042 | 95.4669
6.5 | 0.6827 | 0.00689 | 0.0053 | 99.0856
7 | 0.7247 | 0.00715 | 0.0079 | 101.3566
7.5 | 0.7611 | 0.00751 | 0.0115 | 101.3449
8 | 0.8006 | 0.0079 | 0.0143 | 101.3418
8.5 | 0.8417 | 0.0083 | 0.0167 | 101.4096
9 | 0.8836 | 0.00872 | 0.0189 | 101.3303
9.5 | 0.9245 | 0.00919 | 0.0211 | 100.5985
10 | 0.9648 | 0.00971 | 0.0233 | 99.3615
10.5 | 1.0071 | 0.01018 | 0.0252 | 98.9293
11 | 1.047 | 0.01076 | 0.0273 | 97.3048
11.5 | 1.0856 | 0.01139 | 0.0296 | 95.3117
12 | 1.125 | 0.01202 | 0.0317 | 93.594
12.5 | 1.1627 | 0.01268 | 0.0339 | 91.6956
13 | 1.2003 | 0.0134 | 0.0361 | 89.5746
13.5 | 1.2366 | 0.01415 | 0.0383 | 87.3922
14 | 1.2712 | 0.01502 | 0.0407 | 84.6338
14.5 | 1.3051 | 0.01591 | 0.043 | 82.0302
15 | 1.3387 | 0.01686 | 0.0453 | 79.4009
15.5 | 1.3687 | 0.01798 | 0.0479 | 76.1235
16 | 1.4007 | 0.01907 | 0.0501 | 73.4504
16.5 | 1.4282 | 0.02041 | 0.0526 | 69.9755
17 | 1.4581 | 0.02168 | 0.0547 | 67.2555
17.5 | 1.4848 | 0.0232 | 0.0569 | 64
18 | 1.5101 | 0.02485 | 0.059 | 60.7686
18.5 | 1.5348 | 0.02661 | 0.061 | 57.6776
19 | 1.5556 | 0.02873 | 0.0629 | 54.1455
19.5 | 1.573 | 0.03117 | 0.0648 | 50.4652
20 | 1.5883 | 0.03391 | 0.0665 | 46.8387

## 117. Re 12M Mach 0.25 (1)
BIGFOIL.COM POLAR EXPORT
s1016
S1016 |  |  |  | Cl Max: | 1.397 | at alpha= | 14.5 | deg
JavaFoil+Calcfoil stall+Eppler ext transition |  |  |  | L/D Max: | 104.417 | at alpha= | 8.5 | deg
Re: | 12000000 |  |  | Cd Min: | 0.00488 | at alpha= | 0 | deg
Mach: | 0.25 |  |  | Cl=0 at alpha= | 0 | deg
|  |  |  | @ Cl=0.1, Cd= | 0.0059554
|  |  |  | @ Cl=0.4, Cd= | 0.0063962
|  |  |  | @ Cl=0.6, Cd= | 0.0069657
alpha (deg) | Cl | Cd | Cm | Cl/Cd
-19.5 | -1.028 | 0.11101 | 0.029 | -9.262
-19 | -1.084 | 0.0964 | 0.03 | -11.242
-18.5 | -1.14 | 0.08006 | 0.03 | -14.242
-18 | -1.197 | 0.06482 | 0.031 | -18.458
-17.5 | -1.256 | 0.04963 | 0.031 | -25.314
-17 | -1.321 | 0.03575 | 0.032 | -36.939
-16.5 | -1.35 | 0.03162 | 0.031 | -42.709
-16 | -1.372 | 0.02861 | 0.031 | -47.962
-15.5 | -1.387 | 0.02607 | 0.03 | -53.198
-15 | -1.395 | 0.02382 | 0.029 | -58.564
-14.5 | -1.397 | 0.022 | 0.028 | -63.477
-14 | -1.393 | 0.02038 | 0.027 | -68.355
-13.5 | -1.384 | 0.01895 | 0.027 | -73.026
-13 | -1.369 | 0.0176 | 0.026 | -77.739
-12.5 | -1.349 | 0.01631 | 0.025 | -82.697
-12 | -1.324 | 0.0152 | 0.024 | -87.091
-11.5 | -1.294 | 0.01429 | 0.023 | -90.53
-11 | -1.26 | 0.0134 | 0.022 | -94.035
-10.5 | -1.222 | 0.01257 | 0.021 | -97.246
-10 | -1.181 | 0.01177 | 0.02 | -100.321
-9.5 | -1.136 | 0.01107 | 0.019 | -102.692
-9 | -1.089 | 0.01049 | 0.018 | -103.813
-8.5 | -1.037 | 0.00993 | 0.017 | -104.417
-8 | -0.983 | 0.00942 | 0.017 | -104.311
-7.5 | -0.928 | 0.00893 | 0.016 | -103.881
-7 | -0.871 | 0.00853 | 0.015 | -102.143
-6.5 | -0.813 | 0.00815 | 0.014 | -99.711
-6 | -0.754 | 0.0078 | 0.013 | -96.628
-5.5 | -0.694 | 0.00745 | 0.012 | -93.061
-5 | -0.633 | 0.00712 | 0.01 | -88.822
-4.5 | -0.571 | 0.00683 | 0.009 | -83.553
-4 | -0.509 | 0.00679 | 0.008 | -74.976
-3.5 | -0.446 | 0.00644 | 0.007 | -69.362
-3 | -0.383 | 0.00638 | 0.006 | -60.102
-2.5 | -0.32 | 0.00624 | 0.005 | -51.293
-2 | -0.256 | 0.00613 | 0.004 | -41.846
-1.5 | -0.193 | 0.00604 | 0.003 | -31.86
-1 | -0.129 | 0.006 | 0.002 | -21.425
-0.5 | -0.064 | 0.0059 | 0.001 | -10.901
0 | 0 | 0.00488 | 0 | 0
0.5 | 0.064 | 0.0059 | -0.001 | 10.901
1 | 0.129 | 0.006 | -0.002 | 21.425
1.5 | 0.193 | 0.00604 | -0.003 | 31.86
2 | 0.256 | 0.00613 | -0.004 | 41.846
2.5 | 0.32 | 0.00624 | -0.005 | 51.293
3 | 0.383 | 0.00638 | -0.006 | 60.102
3.5 | 0.446 | 0.00644 | -0.007 | 69.362
4 | 0.509 | 0.00679 | -0.008 | 74.976
4.5 | 0.571 | 0.00683 | -0.009 | 83.553
5 | 0.633 | 0.00712 | -0.01 | 88.822
5.5 | 0.694 | 0.00745 | -0.012 | 93.061
6 | 0.754 | 0.0078 | -0.013 | 96.628
6.5 | 0.813 | 0.00815 | -0.014 | 99.711
7 | 0.871 | 0.00853 | -0.015 | 102.143
7.5 | 0.928 | 0.00893 | -0.016 | 103.881
8 | 0.983 | 0.00942 | -0.017 | 104.311
8.5 | 1.037 | 0.00993 | -0.017 | 104.417
9 | 1.089 | 0.01049 | -0.018 | 103.813
9.5 | 1.136 | 0.01107 | -0.019 | 102.692
10 | 1.181 | 0.01177 | -0.02 | 100.321
10.5 | 1.222 | 0.01257 | -0.021 | 97.246
11 | 1.26 | 0.0134 | -0.022 | 94.035
11.5 | 1.294 | 0.01429 | -0.023 | 90.53
12 | 1.324 | 0.0152 | -0.024 | 87.091
12.5 | 1.349 | 0.01631 | -0.025 | 82.697
13 | 1.369 | 0.0176 | -0.026 | 77.739
13.5 | 1.384 | 0.01895 | -0.027 | 73.026
14 | 1.393 | 0.02038 | -0.027 | 68.355
14.5 | 1.397 | 0.022 | -0.028 | 63.477
15 | 1.395 | 0.02382 | -0.029 | 58.564
15.5 | 1.387 | 0.02607 | -0.03 | 53.198
16 | 1.372 | 0.02861 | -0.031 | 47.962
16.5 | 1.351 | 0.0314 | -0.031 | 43.031
17 | 1.321 | 0.03575 | -0.032 | 36.939
17.5 | 1.256 | 0.04963 | -0.031 | 25.314
18 | 1.197 | 0.06482 | -0.031 | 18.458
18.5 | 1.14 | 0.08006 | -0.03 | 14.242
19 | 1.084 | 0.09653 | -0.03 | 11.227
19.5 | 1.027 | 0.11228 | -0.029 | 9.146

## 118. Re 12M Mach 0.25 (2)
BIGFOIL.COM POLAR EXPORT
s1016
S1016 |  |  |  | Cl Max: | 1.5632 | at alpha= | 20 | deg
XFOIL ncrit=9 |  |  |  | L/D Max: | 95.9195 | at alpha= | 7 | deg
Re: | 12000000 |  |  | Cd Min: | 0.04518 | at alpha= | -20 | deg
Mach: | 0.25 |  |  | Cl=0 at alpha= | 0 | deg
|  |  |  | @ Cl=0.1, Cd= | 0.0052558
|  |  |  | @ Cl=0.4, Cd= | 0.0056416
|  |  |  | @ Cl=0.6, Cd= | 0.0066108
alpha (deg) | Cl | Cd | Cm | Cl/Cd
-20 | -1.5634 | 0.04518 | -0.0811 | -34.6038
-19.5 | -1.557 | 0.04066 | -0.0804 | -38.2932
-19 | -1.5466 | 0.03675 | -0.0791 | -42.0844
-18.5 | -1.5288 | 0.03361 | -0.0775 | -45.4865
-18 | -1.513 | 0.03058 | -0.0752 | -49.4768
-17.5 | -1.4917 | 0.02807 | -0.0728 | -53.1421
-17 | -1.4667 | 0.02593 | -0.0703 | -56.5638
-16.5 | -1.4402 | 0.02401 | -0.0676 | -59.9833
-16 | -1.4124 | 0.02226 | -0.0648 | -63.4501
-15.5 | -1.3853 | 0.02059 | -0.0616 | -67.2802
-15 | -1.3506 | 0.01934 | -0.059 | -69.8345
-14.5 | -1.3211 | 0.01794 | -0.0557 | -73.6399
-14 | -1.2837 | 0.01693 | -0.0532 | -75.824
-13.5 | -1.2515 | 0.01576 | -0.0499 | -79.4099
-13 | -1.2135 | 0.01486 | -0.0472 | -81.6622
-12.5 | -1.1761 | 0.01398 | -0.0444 | -84.1273
-12 | -1.1373 | 0.01315 | -0.0416 | -86.4867
-11.5 | -1.0988 | 0.01234 | -0.0388 | -89.0438
-11 | -1.0565 | 0.01169 | -0.0364 | -90.3764
-10.5 | -1.0152 | 0.01102 | -0.0339 | -92.1234
-10 | -0.9729 | 0.01041 | -0.0314 | -93.4582
-9.5 | -0.9298 | 0.00984 | -0.029 | -94.4919
-9 | -0.886 | 0.00933 | -0.0267 | -94.9625
-8.5 | -0.842 | 0.00884 | -0.0244 | -95.2489
-8 | -0.7989 | 0.00835 | -0.0219 | -95.6766
-7.5 | -0.7564 | 0.00789 | -0.0192 | -95.8682
-7 | -0.7144 | 0.00746 | -0.0164 | -95.7641
-6.5 | -0.6732 | 0.00708 | -0.0133 | -95.0847
-6 | -0.633 | 0.00679 | -0.0098 | -93.2253
-5.5 | -0.5888 | 0.00655 | -0.0071 | -89.8931
-5 | -0.5374 | 0.00627 | -0.0059 | -85.7097
-4.5 | -0.4846 | 0.00601 | -0.005 | -80.6323
-4 | -0.4305 | 0.00577 | -0.0043 | -74.6101
-3.5 | -0.3756 | 0.00554 | -0.0039 | -67.7978
-3 | -0.3205 | 0.00528 | -0.0035 | -60.7008
-2.5 | -0.2643 | 0.00509 | -0.0033 | -51.9253
-2 | -0.2109 | 0.00506 | -0.0027 | -41.6798
-1.5 | -0.1589 | 0.00517 | -0.0018 | -30.735
-1 | -0.1059 | 0.00522 | -0.0012 | -20.2874
-0.5 | -0.0527 | 0.0053 | -0.0007 | -9.9434
0 | 0 | 0.0053 | 0 | 0
0.5 | 0.0529 | 0.0053 | 0.0006 | 9.9811
1 | 0.1062 | 0.00525 | 0.0012 | 20.2286
1.5 | 0.158 | 0.00518 | 0.002 | 30.5019
2 | 0.2106 | 0.00503 | 0.0027 | 41.8688
2.5 | 0.2644 | 0.00509 | 0.0033 | 51.945
3 | 0.3205 | 0.00528 | 0.0035 | 60.7008
3.5 | 0.3758 | 0.00554 | 0.0038 | 67.8339
4 | 0.4306 | 0.00577 | 0.0043 | 74.6274
4.5 | 0.4847 | 0.00601 | 0.005 | 80.6489
5 | 0.5373 | 0.00627 | 0.0059 | 85.6938
5.5 | 0.5887 | 0.00655 | 0.0071 | 89.8779
6 | 0.6333 | 0.00679 | 0.0098 | 93.2695
6.5 | 0.6729 | 0.00708 | 0.0134 | 95.0424
7 | 0.7146 | 0.00745 | 0.0164 | 95.9195
7.5 | 0.7562 | 0.0079 | 0.0193 | 95.7215
8 | 0.7994 | 0.00834 | 0.0218 | 95.8513
8.5 | 0.8425 | 0.00883 | 0.0243 | 95.4134
9 | 0.8868 | 0.00931 | 0.0266 | 95.2524
9.5 | 0.9302 | 0.00983 | 0.029 | 94.6287
10 | 0.9733 | 0.0104 | 0.0314 | 93.5865
10.5 | 1.0151 | 0.01103 | 0.0339 | 92.0308
11 | 1.0563 | 0.0117 | 0.0364 | 90.2821
11.5 | 1.0984 | 0.01236 | 0.0388 | 88.8673
12 | 1.1374 | 0.01316 | 0.0416 | 86.4286
12.5 | 1.1765 | 0.01397 | 0.0443 | 84.2162
13 | 1.2133 | 0.01487 | 0.0472 | 81.5938
13.5 | 1.252 | 0.01575 | 0.0499 | 79.4921
14 | 1.2841 | 0.01691 | 0.0531 | 75.9373
14.5 | 1.322 | 0.01791 | 0.0557 | 73.8135
15 | 1.3514 | 0.0193 | 0.059 | 70.0207
15.5 | 1.3857 | 0.02058 | 0.0616 | 67.3324
16 | 1.4151 | 0.02213 | 0.0646 | 63.9449
16.5 | 1.4406 | 0.02399 | 0.0676 | 60.05
17 | 1.4695 | 0.02577 | 0.0701 | 57.0237
17.5 | 1.4916 | 0.02807 | 0.0729 | 53.1386
18 | 1.5102 | 0.03075 | 0.0754 | 49.1122
18.5 | 1.5301 | 0.03352 | 0.0774 | 45.6474
19 | 1.5477 | 0.03666 | 0.0791 | 42.2177
19.5 | 1.5598 | 0.04044 | 0.0804 | 38.5707
20 | 1.5632 | 0.04518 | 0.0811 | 34.5994

## 119. Re 12M Mach 0.50 (1)
BIGFOIL.COM POLAR EXPORT
s1016
S1016 |  |  |  | Cl Max: | 1.167 | at alpha= | 9.5 | deg
JavaFoil+Calcfoil stall+Eppler ext transition |  |  |  | L/D Max: | 91.363 | at alpha= | 7 | deg
Re: | 12000000 |  |  | Cd Min: | 0.00686 | at alpha= | -2.5 | deg
Mach: | 0.5 |  |  | Cl=0 at alpha= | 0 | deg
|  |  |  | @ Cl=0.1, Cd= | 0.0073397
|  |  |  | @ Cl=0.4, Cd= | 0.0069629
|  |  |  | @ Cl=0.6, Cd= | 0.0075488
alpha (deg) | Cl | Cd | Cm | Cl/Cd
-14.5 | -0.825 | 0.11568 | 0.02 | -7.133
-14 | -0.811 | 0.09288 | 0.022 | -8.737
-13.5 | -0.785 | 0.08649 | 0.021 | -9.071
-13 | -0.758 | 0.07956 | 0.021 | -9.526
-12.5 | -0.72 | 0.08721 | 0.019 | -8.257
-12 | -0.707 | 0.07033 | 0.02 | -10.048
-11.5 | -0.695 | 0.05535 | 0.021 | -12.551
-11 | -0.696 | 0.03911 | 0.022 | -17.799
-10.5 | -1.111 | 0.01977 | 0.023 | -56.197
-10 | -1.164 | 0.01718 | 0.022 | -67.746
-9.5 | -1.167 | 0.01547 | 0.021 | -75.468
-9 | -1.147 | 0.01403 | 0.02 | -81.769
-8.5 | -1.107 | 0.01284 | 0.019 | -86.244
-8 | -1.06 | 0.0119 | 0.018 | -89.098
-7.5 | -1.008 | 0.01111 | 0.017 | -90.714
-7 | -0.952 | 0.0104 | 0.016 | -91.546
-6.5 | -0.892 | 0.00976 | 0.015 | -91.348
-6 | -0.829 | 0.00909 | 0.014 | -91.152
-5.5 | -0.764 | 0.0086 | 0.013 | -88.86
-5 | -0.698 | 0.00811 | 0.012 | -86.104
-4.5 | -0.631 | 0.00766 | 0.01 | -82.377
-4 | -0.563 | 0.00744 | 0.009 | -75.647
-3.5 | -0.494 | 0.00717 | 0.008 | -68.892
-3 | -0.425 | 0.00702 | 0.007 | -60.485
-2.5 | -0.355 | 0.00686 | 0.006 | -51.704
-2 | -0.285 | 0.00744 | 0.005 | -38.259
-1.5 | -0.214 | 0.0074 | 0.004 | -28.899
-1 | -0.143 | 0.00737 | 0.002 | -19.388
-0.5 | -0.072 | 0.00732 | 0.001 | -9.771
0 | 0 | 0.00735 | 0 | 0
0.5 | 0.072 | 0.00732 | -0.001 | 9.771
1 | 0.143 | 0.00737 | -0.002 | 19.388
1.5 | 0.214 | 0.0074 | -0.004 | 28.899
2 | 0.285 | 0.00744 | -0.005 | 38.259
2.5 | 0.355 | 0.00686 | -0.006 | 51.704
3 | 0.425 | 0.00702 | -0.007 | 60.485
3.5 | 0.494 | 0.00717 | -0.008 | 68.892
4 | 0.563 | 0.00744 | -0.009 | 75.647
4.5 | 0.631 | 0.00764 | -0.01 | 82.596
5 | 0.698 | 0.00811 | -0.012 | 86.104
5.5 | 0.764 | 0.0086 | -0.013 | 88.86
6 | 0.829 | 0.00909 | -0.014 | 91.152
6.5 | 0.892 | 0.00976 | -0.015 | 91.348
7 | 0.952 | 0.01042 | -0.016 | 91.363
7.5 | 1.008 | 0.01116 | -0.017 | 90.313
8 | 1.06 | 0.01196 | -0.018 | 88.629
8.5 | 1.107 | 0.01284 | -0.019 | 86.244
9 | 1.147 | 0.01403 | -0.02 | 81.769
9.5 | 1.167 | 0.01538 | -0.021 | 75.885
10 | 1.164 | 0.01712 | -0.022 | 68.013
10.5 | 1.111 | 0.01966 | -0.023 | 56.523
11 | 0.711 | 0.0337 | -0.023 | 21.112
11.5 | 0.695 | 0.05535 | -0.021 | 12.551
12 | 0.711 | 0.0668 | -0.021 | 10.648
12.5 | 0.718 | 0.09065 | -0.018 | 7.917
13 | 0.756 | 0.08052 | -0.021 | 9.392
13.5 | 0.789 | 0.08281 | -0.022 | 9.525
14 | 0.813 | 0.09164 | -0.022 | 8.87
14.5 | 0.826 | 0.11626 | -0.02 | 7.102

## 120. Re 12M Mach 0.50 (2)
BIGFOIL.COM POLAR EXPORT
s1016
S1016 |  |  |  | Cl Max: | 1.345 | at alpha= | 14 | deg
XFOIL ncrit=9 |  |  |  | L/D Max: | 74.7664 | at alpha= | 8.5 | deg
Re: | 12000000 |  |  | Cd Min: | 0.13551 | at alpha= | 19 | deg
Mach: | 0.5 |  |  | Cl=0 at alpha= | -0.0045704 | deg
|  |  |  | @ Cl=0.1, Cd= | 0.0055353
|  |  |  | @ Cl=0.4, Cd= | 0.0064783
|  |  |  | @ Cl=0.6, Cd= | 0.0083934
alpha (deg) | Cl | Cd | Cm | Cl/Cd
-16.5 | -1.1571 | 0.07602 | -0.0989 | -15.221
-16 | -1.2001 | 0.06406 | -0.1061 | -18.734
-15.5 | -1.2237 | 0.05465 | -0.1101 | -22.3916
-15 | -1.3017 | 0.04207 | -0.1133 | -30.9413
-14.5 | -1.3315 | 0.03452 | -0.1111 | -38.5718
-14 | -1.3439 | 0.02885 | -0.1062 | -46.5823
-13.5 | -1.3298 | 0.02508 | -0.1001 | -53.0223
-13 | -1.2939 | 0.02264 | -0.0945 | -57.1511
-12.5 | -1.2503 | 0.02078 | -0.0893 | -60.1684
-12 | -1.2067 | 0.01907 | -0.0842 | -63.2774
-11.5 | -1.1594 | 0.01766 | -0.0794 | -65.6512
-11 | -1.1125 | 0.01634 | -0.0747 | -68.0845
-10.5 | -1.0651 | 0.01515 | -0.0701 | -70.3036
-10 | -1.0149 | 0.01414 | -0.0658 | -71.7751
-9.5 | -0.966 | 0.01318 | -0.0615 | -73.2929
-9 | -0.9152 | 0.01234 | -0.0576 | -74.1653
-8.5 | -0.864 | 0.01156 | -0.0538 | -74.7405
-8 | -0.8123 | 0.01085 | -0.0502 | -74.8664
-7.5 | -0.7597 | 0.01021 | -0.0468 | -74.4074
-7 | -0.708 | 0.00958 | -0.0435 | -73.904
-6.5 | -0.6561 | 0.009 | -0.0403 | -72.9
-6 | -0.6044 | 0.00844 | -0.0371 | -71.6114
-5.5 | -0.5531 | 0.00792 | -0.034 | -69.8359
-5 | -0.5013 | 0.00742 | -0.031 | -67.5606
-4.5 | -0.4498 | 0.00693 | -0.028 | -64.9062
-4 | -0.3997 | 0.00649 | -0.0249 | -61.5871
-3.5 | -0.3532 | 0.00607 | -0.021 | -58.1878
-3 | -0.3115 | 0.00571 | -0.016 | -54.5534
-2.5 | -0.2641 | 0.00547 | -0.0121 | -48.2815
-2 | -0.21 | 0.0053 | -0.0097 | -39.6226
-1 | -0.1069 | 0.00552 | -0.0044 | -19.3659
-0.5 | -0.0542 | 0.00558 | -0.0021 | -9.7133
0 | 0.0005 | 0.00557 | -0.0001 | 0.089767
0.5 | 0.0544 | 0.00557 | 0.002 | 9.7666
1 | 0.1069 | 0.00553 | 0.0044 | 19.3309
1.5 | 0.1586 | 0.00538 | 0.007 | 29.4796
2 | 0.2095 | 0.00528 | 0.0098 | 39.678
2.5 | 0.2648 | 0.00546 | 0.012 | 48.4982
3 | 0.3114 | 0.00571 | 0.016 | 54.5359
3.5 | 0.3532 | 0.00607 | 0.021 | 58.1878
4 | 0.4002 | 0.00648 | 0.0248 | 61.7593
4.5 | 0.4497 | 0.00693 | 0.0281 | 64.8918
5 | 0.5018 | 0.00741 | 0.0309 | 67.7193
5.5 | 0.5533 | 0.00792 | 0.034 | 69.8611
6 | 0.6046 | 0.00844 | 0.0371 | 71.6351
6.5 | 0.6564 | 0.00899 | 0.0402 | 73.0145
7 | 0.7079 | 0.00958 | 0.0435 | 73.8935
7.5 | 0.7604 | 0.01019 | 0.0467 | 74.6222
8 | 0.8116 | 0.01087 | 0.0503 | 74.6642
8.5 | 0.8643 | 0.01156 | 0.0537 | 74.7664
9 | 0.9149 | 0.01235 | 0.0576 | 74.081
9.5 | 0.9664 | 0.01317 | 0.0615 | 73.3789
10 | 1.0153 | 0.01413 | 0.0658 | 71.8542
10.5 | 1.0654 | 0.01514 | 0.07 | 70.3699
11 | 1.1127 | 0.01633 | 0.0747 | 68.1384
11.5 | 1.1602 | 0.01763 | 0.0794 | 65.8083
12 | 1.2062 | 0.01909 | 0.0843 | 63.1849
12.5 | 1.2515 | 0.02073 | 0.0893 | 60.3714
13 | 1.2943 | 0.02263 | 0.0945 | 57.194
13.5 | 1.3302 | 0.02506 | 0.1001 | 53.0806
14 | 1.345 | 0.0288 | 0.1062 | 46.7014
14.5 | 1.3316 | 0.03452 | 0.1111 | 38.5747
15 | 1.2709 | 0.0443 | 0.1127 | 28.6885
15.5 | 1.2382 | 0.05344 | 0.1108 | 23.1699
16 | 1.1999 | 0.06407 | 0.106 | 18.728
16.5 | 1.1832 | 0.07336 | 0.101 | 16.1287
17 | 1.1483 | 0.08492 | 0.0937 | 13.5221
17.5 | 1.1105 | 0.09721 | 0.0852 | 11.4237
18 | 1.0726 | 0.10983 | 0.0761 | 9.766
18.5 | 1.0382 | 0.12246 | 0.0667 | 8.4779
19 | 1.0036 | 0.13551 | 0.0567 | 7.4061

## 121. Re 14M Mach 0.00 (1)
BIGFOIL.COM POLAR EXPORT
s1016
S1016 |  |  |  | Cl Max: | 1.509 | at alpha= | 17 | deg
JavaFoil+Calcfoil stall+Eppler ext transition |  |  |  | L/D Max: | 111.292 | at alpha= | 9 | deg
Re: | 14000000 |  |  | Cd Min: | 0.00489 | at alpha= | -1.5 | deg
Mach: | 0 |  |  | Cl=0 at alpha= | 0 | deg
|  |  |  | @ Cl=0.1, Cd= | 0.0049079
|  |  |  | @ Cl=0.4, Cd= | 0.0063205
|  |  |  | @ Cl=0.6, Cd= | 0.0068825
alpha (deg) | Cl | Cd | Cm | Cl/Cd
-20 | -1.432 | 0.04861 | 0.034 | -29.452
-19.5 | -1.473 | 0.03898 | 0.035 | -37.794
-19 | -1.49 | 0.03493 | 0.034 | -42.661
-18.5 | -1.5 | 0.03219 | 0.033 | -46.605
-18 | -1.507 | 0.02965 | 0.033 | -50.812
-17.5 | -1.509 | 0.02767 | 0.032 | -54.537
-17 | -1.509 | 0.02561 | 0.031 | -58.924
-16.5 | -1.505 | 0.02381 | 0.031 | -63.223
-16 | -1.498 | 0.02243 | 0.03 | -66.785
-15.5 | -1.488 | 0.02089 | 0.029 | -71.218
-15 | -1.474 | 0.01967 | 0.028 | -74.928
-14.5 | -1.457 | 0.01838 | 0.028 | -79.258
-14 | -1.437 | 0.01718 | 0.027 | -83.637
-13.5 | -1.413 | 0.01605 | 0.026 | -88.072
-13 | -1.386 | 0.01517 | 0.025 | -91.377
-12.5 | -1.356 | 0.01418 | 0.024 | -95.657
-12 | -1.322 | 0.01339 | 0.023 | -98.73
-11.5 | -1.286 | 0.01263 | 0.022 | -101.78
-11 | -1.247 | 0.01192 | 0.022 | -104.624
-10.5 | -1.205 | 0.01128 | 0.021 | -106.797
-10 | -1.161 | 0.01062 | 0.02 | -109.256
-9.5 | -1.114 | 0.01005 | 0.019 | -110.804
-9 | -1.065 | 0.00957 | 0.018 | -111.292
-8.5 | -1.013 | 0.00912 | 0.017 | -111.07
-8 | -0.959 | 0.0087 | 0.016 | -110.251
-7.5 | -0.905 | 0.00831 | 0.015 | -108.899
-7 | -0.849 | 0.00798 | 0.014 | -106.308
-6.5 | -0.791 | 0.00764 | 0.013 | -103.555
-6 | -0.733 | 0.00734 | 0.012 | -99.823
-5.5 | -0.674 | 0.00704 | 0.011 | -95.837
-5 | -0.615 | 0.00693 | 0.01 | -88.721
-4.5 | -0.555 | 0.00674 | 0.009 | -82.368
-4 | -0.494 | 0.00664 | 0.008 | -74.443
-3.5 | -0.433 | 0.00638 | 0.007 | -67.946
-3 | -0.372 | 0.00627 | 0.006 | -59.376
-2.5 | -0.31 | 0.0062 | 0.005 | -50.088
-2 | -0.249 | 0.00608 | 0.004 | -40.933
-1.5 | -0.187 | 0.00489 | 0.003 | -38.207
-1 | -0.125 | 0.0049 | 0.002 | -25.42
-0.5 | -0.062 | 0.00492 | 0.001 | -12.659
0 | 0 | 0.00491 | 0 | 0
0.5 | 0.062 | 0.00492 | -0.001 | 12.659
1 | 0.125 | 0.0049 | -0.002 | 25.42
1.5 | 0.187 | 0.00489 | -0.003 | 38.207
2 | 0.249 | 0.00608 | -0.004 | 40.933
2.5 | 0.31 | 0.0062 | -0.005 | 50.088
3 | 0.372 | 0.00627 | -0.006 | 59.376
3.5 | 0.433 | 0.00638 | -0.007 | 67.946
4 | 0.494 | 0.00664 | -0.008 | 74.443
4.5 | 0.555 | 0.00674 | -0.009 | 82.368
5 | 0.615 | 0.00693 | -0.01 | 88.721
5.5 | 0.674 | 0.00704 | -0.011 | 95.837
6 | 0.733 | 0.00734 | -0.012 | 99.823
6.5 | 0.791 | 0.00764 | -0.013 | 103.555
7 | 0.849 | 0.00798 | -0.014 | 106.308
7.5 | 0.905 | 0.00831 | -0.015 | 108.899
8 | 0.959 | 0.0087 | -0.016 | 110.251
8.5 | 1.013 | 0.00912 | -0.017 | 111.07
9 | 1.065 | 0.00957 | -0.018 | 111.292
9.5 | 1.114 | 0.01005 | -0.019 | 110.804
10 | 1.161 | 0.01062 | -0.02 | 109.256
10.5 | 1.205 | 0.01128 | -0.021 | 106.797
11 | 1.247 | 0.01192 | -0.022 | 104.624
11.5 | 1.286 | 0.01263 | -0.022 | 101.78
12 | 1.322 | 0.01339 | -0.023 | 98.73
12.5 | 1.356 | 0.01418 | -0.024 | 95.657
13 | 1.386 | 0.01517 | -0.025 | 91.377
13.5 | 1.413 | 0.01605 | -0.026 | 88.072
14 | 1.437 | 0.01718 | -0.027 | 83.637
14.5 | 1.457 | 0.01838 | -0.028 | 79.258
15 | 1.474 | 0.01967 | -0.028 | 74.928
15.5 | 1.488 | 0.02089 | -0.029 | 71.218
16 | 1.498 | 0.02243 | -0.03 | 66.785
16.5 | 1.505 | 0.02381 | -0.031 | 63.223
17 | 1.509 | 0.02561 | -0.031 | 58.924
17.5 | 1.509 | 0.02767 | -0.032 | 54.537
18 | 1.507 | 0.02965 | -0.033 | 50.812
18.5 | 1.5 | 0.03219 | -0.033 | 46.605
19 | 1.49 | 0.03493 | -0.034 | 42.661
19.5 | 1.473 | 0.03898 | -0.035 | 37.794
20 | 1.432 | 0.04861 | -0.034 | 29.452

## 122. Re 14M Mach 0.00 (2)
BIGFOIL.COM POLAR EXPORT
s1016
S1016 |  |  |  | Cl Max: | 1.6063 | at alpha= | 20 | deg
XFOIL ncrit=9 |  |  |  | L/D Max: | 106.439 | at alpha= | 8 | deg
Re: | 14000000 |  |  | Cd Min: | 0.03123 | at alpha= | -20 | deg
Mach: | 0 |  |  | Cl=0 at alpha= | 0.00094162 | deg
|  |  |  | @ Cl=0.1, Cd= | 0.0053277
|  |  |  | @ Cl=0.4, Cd= | 0.0054346
|  |  |  | @ Cl=0.6, Cd= | 0.0062932
alpha (deg) | Cl | Cd | Cm | Cl/Cd
-20 | -1.6043 | 0.03123 | -0.0626 | -51.3705
-19.5 | -1.5849 | 0.02897 | -0.061 | -54.7083
-19 | -1.566 | 0.02678 | -0.059 | -58.4765
-18.5 | -1.5446 | 0.02488 | -0.057 | -62.082
-18 | -1.5209 | 0.0232 | -0.0549 | -65.556
-17.5 | -1.4917 | 0.02186 | -0.0531 | -68.2388
-17 | -1.4639 | 0.02054 | -0.051 | -71.2707
-16.5 | -1.4368 | 0.01921 | -0.0487 | -74.7944
-16 | -1.4064 | 0.01809 | -0.0465 | -77.7446
-15.5 | -1.3752 | 0.01706 | -0.0443 | -80.6096
-15 | -1.343 | 0.01609 | -0.042 | -83.468
-14.5 | -1.3098 | 0.01521 | -0.0398 | -86.1144
-14 | -1.2753 | 0.01437 | -0.0376 | -88.7474
-13.5 | -1.2409 | 0.01358 | -0.0353 | -91.377
-13 | -1.2049 | 0.01283 | -0.0331 | -93.9127
-12.5 | -1.1686 | 0.01212 | -0.0309 | -96.4191
-12 | -1.1289 | 0.01153 | -0.029 | -97.9098
-11.5 | -1.0916 | 0.01087 | -0.0267 | -100.4232
-11 | -1.0517 | 0.01033 | -0.0247 | -101.8103
-10.5 | -1.0113 | 0.00981 | -0.0227 | -103.0887
-10 | -0.9713 | 0.0093 | -0.0206 | -104.4409
-9.5 | -0.9305 | 0.00884 | -0.0185 | -105.2602
-9 | -0.8893 | 0.00842 | -0.0164 | -105.6176
-8.5 | -0.8487 | 0.00801 | -0.014 | -105.9551
-8 | -0.8096 | 0.00761 | -0.0113 | -106.3863
-7.5 | -0.7719 | 0.00726 | -0.0081 | -106.3223
-7 | -0.733 | 0.00702 | -0.005 | -104.416
-6.5 | -0.6852 | 0.00675 | -0.0038 | -101.5111
-6 | -0.6355 | 0.00648 | -0.0029 | -98.071
-5.5 | -0.5842 | 0.00621 | -0.0023 | -94.0741
-5 | -0.532 | 0.00596 | -0.0019 | -89.2617
-4.5 | -0.4789 | 0.00574 | -0.0016 | -83.4321
-4 | -0.4247 | 0.00554 | -0.0016 | -76.6606
-3.5 | -0.3703 | 0.00531 | -0.0016 | -69.7363
-3 | -0.3153 | 0.00515 | -0.0017 | -61.2233
-2.5 | -0.2624 | 0.0051 | -0.0014 | -51.451
-2 | -0.2099 | 0.00519 | -0.0011 | -40.4432
-1.5 | -0.1584 | 0.0053 | -0.0007 | -29.8868
-1 | -0.1056 | 0.00532 | -0.0004 | -19.8496
-0.5 | -0.0529 | 0.00534 | -0.0002 | -9.9064
0 | -0.0001 | 0.00538 | 0 | -0.018587
0.5 | 0.053 | 0.00535 | 0.0002 | 9.9065
1.5 | 0.1582 | 0.0053 | 0.0007 | 29.8491
2 | 0.21 | 0.0052 | 0.0011 | 40.3846
2.5 | 0.2626 | 0.00512 | 0.0014 | 51.2891
3 | 0.3154 | 0.00514 | 0.0016 | 61.3619
3.5 | 0.3701 | 0.00532 | 0.0016 | 69.5677
4 | 0.4249 | 0.00553 | 0.0015 | 76.8354
4.5 | 0.4789 | 0.00574 | 0.0016 | 83.4321
5 | 0.532 | 0.00596 | 0.0019 | 89.2617
5.5 | 0.5842 | 0.00621 | 0.0023 | 94.0741
6 | 0.6355 | 0.00648 | 0.0029 | 98.071
6.5 | 0.6853 | 0.00675 | 0.0038 | 101.5259
7 | 0.7331 | 0.00702 | 0.005 | 104.4302
7.5 | 0.7714 | 0.00728 | 0.0082 | 105.9615
8 | 0.81 | 0.00761 | 0.0112 | 106.4389
8.5 | 0.849 | 0.008 | 0.014 | 106.125
9 | 0.8894 | 0.00842 | 0.0164 | 105.6295
9.5 | 0.9314 | 0.00881 | 0.0184 | 105.7208
10 | 0.9715 | 0.0093 | 0.0206 | 104.4624
10.5 | 1.0115 | 0.0098 | 0.0227 | 103.2143
11 | 1.0519 | 0.01033 | 0.0247 | 101.8296
11.5 | 1.0915 | 0.01088 | 0.0267 | 100.3217
12 | 1.1292 | 0.01152 | 0.029 | 98.0208
12.5 | 1.168 | 0.01215 | 0.0309 | 96.1317
13 | 1.2051 | 0.01282 | 0.0331 | 94.0016
13.5 | 1.2412 | 0.01357 | 0.0353 | 91.4665
14 | 1.2752 | 0.01438 | 0.0376 | 88.6787
14.5 | 1.3109 | 0.01517 | 0.0397 | 86.414
15 | 1.3434 | 0.01608 | 0.042 | 83.5448
15.5 | 1.3756 | 0.01705 | 0.0443 | 80.6804
16 | 1.4073 | 0.01805 | 0.0464 | 77.9668
16.5 | 1.4347 | 0.01931 | 0.0489 | 74.2983
17 | 1.4653 | 0.02046 | 0.0509 | 71.6178
17.5 | 1.4927 | 0.02181 | 0.0531 | 68.4411
18 | 1.5211 | 0.02318 | 0.0549 | 65.6212
18.5 | 1.5457 | 0.02481 | 0.0569 | 62.3015
19 | 1.5664 | 0.02675 | 0.059 | 58.557
19.5 | 1.5868 | 0.02884 | 0.0609 | 55.0208
20 | 1.6063 | 0.03108 | 0.0625 | 51.6828

## 123. Re 14M Mach 0.10 (1)
BIGFOIL.COM POLAR EXPORT
s1016
S1016 |  |  |  | Cl Max: | 1.49 | at alpha= | 16.5 | deg
JavaFoil+Calcfoil stall+Eppler ext transition |  |  |  | L/D Max: | 110.704 | at alpha= | 9 | deg
Re: | 14000000 |  |  | Cd Min: | 0.00487 | at alpha= | 0 | deg
Mach: | 0.1 |  |  | Cl=0 at alpha= | 0 | deg
|  |  |  | @ Cl=0.1, Cd= | 0.0048979
|  |  |  | @ Cl=0.4, Cd= | 0.0063169
|  |  |  | @ Cl=0.6, Cd= | 0.006906
alpha (deg) | Cl | Cd | Cm | Cl/Cd
-20 | -1.375 | 0.05679 | 0.034 | -24.205
-19.5 | -1.417 | 0.04668 | 0.034 | -30.356
-19 | -1.45 | 0.03848 | 0.034 | -37.689
-18.5 | -1.469 | 0.03381 | 0.034 | -43.463
-18 | -1.48 | 0.03089 | 0.033 | -47.921
-17.5 | -1.487 | 0.02869 | 0.032 | -51.836
-17 | -1.49 | 0.02641 | 0.032 | -56.43
-16.5 | -1.49 | 0.02453 | 0.031 | -60.739
-16 | -1.485 | 0.02299 | 0.03 | -64.596
-15.5 | -1.477 | 0.02161 | 0.029 | -68.38
-15 | -1.466 | 0.02013 | 0.028 | -72.835
-14.5 | -1.451 | 0.01876 | 0.028 | -77.368
-14 | -1.433 | 0.01761 | 0.027 | -81.338
-13.5 | -1.411 | 0.01646 | 0.026 | -85.725
-13 | -1.385 | 0.01542 | 0.025 | -89.827
-12.5 | -1.356 | 0.01445 | 0.024 | -93.866
-12 | -1.324 | 0.01358 | 0.023 | -97.492
-11.5 | -1.288 | 0.0128 | 0.023 | -100.664
-11 | -1.249 | 0.01212 | 0.022 | -103.072
-10.5 | -1.208 | 0.01141 | 0.021 | -105.903
-10 | -1.164 | 0.01073 | 0.02 | -108.471
-9.5 | -1.118 | 0.01019 | 0.019 | -109.678
-9 | -1.069 | 0.00965 | 0.018 | -110.704
-8.5 | -1.017 | 0.0092 | 0.017 | -110.52
-8 | -0.963 | 0.00877 | 0.016 | -109.839
-7.5 | -0.908 | 0.00838 | 0.015 | -108.396
-7 | -0.852 | 0.00803 | 0.014 | -106.133
-6.5 | -0.795 | 0.00771 | 0.013 | -103.074
-6 | -0.737 | 0.00736 | 0.012 | -100.015
-5.5 | -0.677 | 0.00708 | 0.011 | -95.746
-5 | -0.618 | 0.00696 | 0.01 | -88.827
-4.5 | -0.558 | 0.00678 | 0.009 | -82.271
-4 | -0.497 | 0.00648 | 0.008 | -76.632
-3.5 | -0.435 | 0.00638 | 0.007 | -68.242
-3 | -0.374 | 0.00627 | 0.006 | -59.66
-2.5 | -0.312 | 0.0062 | 0.005 | -50.313
-2 | -0.25 | 0.00611 | 0.004 | -40.928
-1.5 | -0.188 | 0.006 | 0.003 | -31.276
-1 | -0.125 | 0.00491 | 0.002 | -25.502
-0.5 | -0.063 | 0.00488 | 0.001 | -12.831
0 | 0 | 0.00487 | 0 | 0
0.5 | 0.063 | 0.00488 | -0.001 | 12.831
1 | 0.125 | 0.00491 | -0.002 | 25.502
1.5 | 0.188 | 0.006 | -0.003 | 31.276
2 | 0.25 | 0.00611 | -0.004 | 40.928
2.5 | 0.312 | 0.0062 | -0.005 | 50.313
3 | 0.374 | 0.00627 | -0.006 | 59.66
3.5 | 0.435 | 0.00638 | -0.007 | 68.242
4 | 0.497 | 0.00648 | -0.008 | 76.632
4.5 | 0.558 | 0.00678 | -0.009 | 82.271
5 | 0.618 | 0.00696 | -0.01 | 88.827
5.5 | 0.677 | 0.00708 | -0.011 | 95.746
6 | 0.737 | 0.00736 | -0.012 | 100.015
6.5 | 0.795 | 0.00771 | -0.013 | 103.074
7 | 0.852 | 0.00803 | -0.014 | 106.133
7.5 | 0.908 | 0.00838 | -0.015 | 108.396
8 | 0.963 | 0.00877 | -0.016 | 109.839
8.5 | 1.017 | 0.0092 | -0.017 | 110.52
9 | 1.069 | 0.00965 | -0.018 | 110.704
9.5 | 1.118 | 0.01019 | -0.019 | 109.678
10 | 1.164 | 0.01073 | -0.02 | 108.471
10.5 | 1.208 | 0.01141 | -0.021 | 105.903
11 | 1.249 | 0.01212 | -0.022 | 103.072
11.5 | 1.288 | 0.0128 | -0.023 | 100.664
12 | 1.324 | 0.01358 | -0.023 | 97.492
12.5 | 1.356 | 0.01445 | -0.024 | 93.866
13 | 1.385 | 0.01542 | -0.025 | 89.827
13.5 | 1.411 | 0.01646 | -0.026 | 85.725
14 | 1.433 | 0.01761 | -0.027 | 81.338
14.5 | 1.451 | 0.01876 | -0.028 | 77.368
15 | 1.466 | 0.02013 | -0.028 | 72.835
15.5 | 1.477 | 0.02161 | -0.029 | 68.38
16 | 1.485 | 0.02299 | -0.03 | 64.596
16.5 | 1.49 | 0.02453 | -0.031 | 60.739
17 | 1.49 | 0.02641 | -0.032 | 56.43
17.5 | 1.487 | 0.02869 | -0.032 | 51.836
18 | 1.48 | 0.03089 | -0.033 | 47.921
18.5 | 1.469 | 0.03381 | -0.034 | 43.463
19 | 1.45 | 0.03848 | -0.034 | 37.689
19.5 | 1.417 | 0.04668 | -0.034 | 30.356
20 | 1.375 | 0.05679 | -0.034 | 24.205

## 124. Re 14M Mach 0.10 (2)
BIGFOIL.COM POLAR EXPORT
s1016
S1016 |  |  |  | Cl Max: | 1.6057 | at alpha= | 20 | deg
XFOIL ncrit=9 |  |  |  | L/D Max: | 105.489 | at alpha= | 8 | deg
Re: | 14000000 |  |  | Cd Min: | 0.0327 | at alpha= | -20 | deg
Mach: | 0.1 |  |  | Cl=0 at alpha= | 0.00093809 | deg
|  |  |  | @ Cl=0.1, Cd= | 0.0053323
|  |  |  | @ Cl=0.4, Cd= | 0.005439
|  |  |  | @ Cl=0.6, Cd= | 0.0063064
alpha (deg) | Cl | Cd | Cm | Cl/Cd
-20 | -1.604 | 0.0327 | -0.0658 | -49.052
-19.5 | -1.5853 | 0.03025 | -0.0642 | -52.4066
-19 | -1.5663 | 0.02795 | -0.0623 | -56.0394
-18.5 | -1.5466 | 0.02581 | -0.0601 | -59.9225
-18 | -1.5218 | 0.02408 | -0.0581 | -63.1977
-17.5 | -1.4951 | 0.02254 | -0.056 | -66.331
-17 | -1.4676 | 0.02112 | -0.0538 | -69.4886
-16.5 | -1.438 | 0.01983 | -0.0516 | -72.5164
-16 | -1.4105 | 0.01854 | -0.0491 | -76.0787
-15.5 | -1.3771 | 0.01753 | -0.047 | -78.5568
-15 | -1.3464 | 0.01646 | -0.0444 | -81.7983
-14.5 | -1.3121 | 0.01556 | -0.0422 | -84.3252
-14 | -1.2785 | 0.01467 | -0.0398 | -87.1506
-13.5 | -1.2428 | 0.01386 | -0.0375 | -89.6681
-13 | -1.2083 | 0.01305 | -0.035 | -92.59
-12.5 | -1.1699 | 0.01237 | -0.0329 | -94.5756
-12 | -1.1318 | 0.0117 | -0.0307 | -96.735
-11.5 | -1.0939 | 0.01104 | -0.0284 | -99.0851
-11 | -1.053 | 0.01049 | -0.0265 | -100.3813
-10.5 | -1.0131 | 0.00994 | -0.0243 | -101.9215
-10 | -0.9727 | 0.00941 | -0.0221 | -103.3688
-9.5 | -0.931 | 0.00895 | -0.0201 | -104.0223
-9 | -0.8893 | 0.00852 | -0.0179 | -104.3779
-8.5 | -0.8484 | 0.00809 | -0.0156 | -104.8702
-8 | -0.8087 | 0.00768 | -0.0129 | -105.2995
-7.5 | -0.7697 | 0.00732 | -0.0099 | -105.1503
-7 | -0.7327 | 0.00704 | -0.0063 | -104.0767
-6.5 | -0.6867 | 0.00678 | -0.0046 | -101.2832
-6 | -0.6372 | 0.00651 | -0.0035 | -97.8802
-5.5 | -0.586 | 0.00623 | -0.0028 | -94.061
-5 | -0.5338 | 0.00598 | -0.0023 | -89.2642
-4.5 | -0.4805 | 0.00576 | -0.002 | -83.4201
-4 | -0.4262 | 0.00555 | -0.0019 | -76.7928
-3.5 | -0.3716 | 0.00533 | -0.0018 | -69.7186
-2.5 | -0.2632 | 0.00511 | -0.0016 | -51.5068
-2 | -0.2106 | 0.00519 | -0.0013 | -40.578
-1.5 | -0.159 | 0.0053 | -0.0008 | -30
-1 | -0.106 | 0.00532 | -0.0005 | -19.9248
-0.5 | -0.0531 | 0.00535 | -0.0002 | -9.9252
0 | -0.0001 | 0.00539 | 0 | -0.018553
0.5 | 0.0532 | 0.00535 | 0.0002 | 9.9439
1 | 0.1061 | 0.00533 | 0.0005 | 19.9062
1.5 | 0.1586 | 0.00531 | 0.0008 | 29.8682
2 | 0.2107 | 0.0052 | 0.0012 | 40.5192
2.5 | 0.2633 | 0.00512 | 0.0016 | 51.4258
3 | 0.3165 | 0.00515 | 0.0019 | 61.4563
3.5 | 0.3714 | 0.00533 | 0.0019 | 69.6811
4 | 0.4265 | 0.00554 | 0.0018 | 76.9856
4.5 | 0.4806 | 0.00576 | 0.002 | 83.4375
5 | 0.5337 | 0.00598 | 0.0023 | 89.2475
5.5 | 0.586 | 0.00623 | 0.0028 | 94.061
6 | 0.6373 | 0.00651 | 0.0035 | 97.8955
6.5 | 0.6868 | 0.00678 | 0.0045 | 101.2979
7 | 0.733 | 0.00704 | 0.0062 | 104.1193
7.5 | 0.7691 | 0.00733 | 0.01 | 104.925
8 | 0.8091 | 0.00767 | 0.0128 | 105.4889
8.5 | 0.8488 | 0.00808 | 0.0155 | 105.0495
9 | 0.8894 | 0.00852 | 0.0179 | 104.3897
9.5 | 0.932 | 0.00892 | 0.0199 | 104.4843
10 | 0.973 | 0.00941 | 0.0221 | 103.4006
10.5 | 1.0133 | 0.00994 | 0.0243 | 101.9416
11 | 1.0531 | 0.01049 | 0.0265 | 100.3908
11.5 | 1.0937 | 0.01105 | 0.0284 | 98.9774
12 | 1.132 | 0.0117 | 0.0307 | 96.7521
12.5 | 1.1695 | 0.01239 | 0.033 | 94.3906
13 | 1.2083 | 0.01305 | 0.035 | 92.59
13.5 | 1.2432 | 0.01385 | 0.0375 | 89.7617
14 | 1.2782 | 0.01469 | 0.0399 | 87.0116
14.5 | 1.313 | 0.01552 | 0.0421 | 84.6005
15 | 1.3467 | 0.01646 | 0.0444 | 81.8165
15.5 | 1.3776 | 0.01751 | 0.0469 | 78.675
16 | 1.4118 | 0.01847 | 0.0489 | 76.4375
16.5 | 1.4366 | 0.01991 | 0.0518 | 72.1547
17 | 1.4688 | 0.02106 | 0.0537 | 69.7436
17.5 | 1.496 | 0.02249 | 0.056 | 66.5185
18 | 1.5213 | 0.02411 | 0.0582 | 63.0983
18.5 | 1.548 | 0.02573 | 0.0601 | 60.1632
19 | 1.5668 | 0.0279 | 0.0623 | 56.1577
19.5 | 1.5863 | 0.03017 | 0.0642 | 52.5787
20 | 1.6057 | 0.03256 | 0.0657 | 49.3151

## 125. Re 14M Mach 0.25 (1)
BIGFOIL.COM POLAR EXPORT
s1016
S1016 |  |  |  | Cl Max: | 1.398 | at alpha= | 14.5 | deg
JavaFoil+Calcfoil stall+Eppler ext transition |  |  |  | L/D Max: | 107.037 | at alpha= | 8.5 | deg
Re: | 14000000 |  |  | Cd Min: | 0.0049 | at alpha= | 0 | deg
Mach: | 0.25 |  |  | Cl=0 at alpha= | 0 | deg
|  |  |  | @ Cl=0.1, Cd= | 0.0055292
|  |  |  | @ Cl=0.4, Cd= | 0.006433
|  |  |  | @ Cl=0.6, Cd= | 0.0070472
alpha (deg) | Cl | Cd | Cm | Cl/Cd
-19.5 | -1.032 | 0.10681 | 0.03 | -9.662
-19 | -1.085 | 0.09497 | 0.03 | -11.427
-18.5 | -1.143 | 0.07828 | 0.03 | -14.596
-18 | -1.207 | 0.05926 | 0.031 | -20.368
-17.5 | -1.268 | 0.0448 | 0.032 | -28.307
-17 | -1.325 | 0.03393 | 0.032 | -39.039
-16.5 | -1.352 | 0.03088 | 0.031 | -43.771
-16 | -1.374 | 0.02772 | 0.031 | -49.563
-15.5 | -1.388 | 0.02553 | 0.03 | -54.36
-15 | -1.396 | 0.02332 | 0.029 | -59.863
-14.5 | -1.398 | 0.0215 | 0.028 | -64.996
-14 | -1.394 | 0.01991 | 0.027 | -70.02
-13.5 | -1.384 | 0.01852 | 0.027 | -74.774
-13 | -1.369 | 0.01718 | 0.026 | -79.711
-12.5 | -1.349 | 0.01602 | 0.025 | -84.238
-12 | -1.325 | 0.01489 | 0.024 | -88.994
-11.5 | -1.295 | 0.01392 | 0.023 | -93.058
-11 | -1.261 | 0.01304 | 0.022 | -96.682
-10.5 | -1.223 | 0.01228 | 0.021 | -99.612
-10 | -1.182 | 0.01148 | 0.02 | -103.007
-9.5 | -1.137 | 0.01082 | 0.019 | -105.083
-9 | -1.089 | 0.01023 | 0.018 | -106.473
-8.5 | -1.038 | 0.00969 | 0.018 | -107.037
-8 | -0.984 | 0.00921 | 0.017 | -106.852
-7.5 | -0.929 | 0.00877 | 0.016 | -105.846
-7 | -0.872 | 0.00837 | 0.015 | -104.242
-6.5 | -0.814 | 0.008 | 0.014 | -101.774
-6 | -0.754 | 0.00764 | 0.013 | -98.701
-5.5 | -0.694 | 0.00731 | 0.012 | -94.993
-5 | -0.633 | 0.00715 | 0.01 | -88.591
-4.5 | -0.572 | 0.00696 | 0.009 | -82.162
-4 | -0.509 | 0.00665 | 0.008 | -76.545
-3.5 | -0.447 | 0.00653 | 0.007 | -68.393
-3 | -0.384 | 0.0064 | 0.006 | -59.921
-2.5 | -0.32 | 0.00629 | 0.005 | -50.874
-2 | -0.256 | 0.00619 | 0.004 | -41.41
-1.5 | -0.193 | 0.0061 | 0.003 | -31.559
-1 | -0.129 | 0.00602 | 0.002 | -21.352
-0.5 | -0.064 | 0.00492 | 0.001 | -13.089
0 | 0 | 0.0049 | 0 | 0
0.5 | 0.064 | 0.00492 | -0.001 | 13.089
1 | 0.129 | 0.00602 | -0.002 | 21.352
1.5 | 0.193 | 0.0061 | -0.003 | 31.559
2 | 0.256 | 0.00619 | -0.004 | 41.41
2.5 | 0.32 | 0.00629 | -0.005 | 50.874
3 | 0.384 | 0.0064 | -0.006 | 59.921
3.5 | 0.447 | 0.00653 | -0.007 | 68.393
4 | 0.509 | 0.00665 | -0.008 | 76.545
4.5 | 0.572 | 0.00696 | -0.009 | 82.162
5 | 0.633 | 0.00715 | -0.01 | 88.591
5.5 | 0.694 | 0.00731 | -0.012 | 94.993
6 | 0.754 | 0.00764 | -0.013 | 98.701
6.5 | 0.814 | 0.008 | -0.014 | 101.774
7 | 0.872 | 0.00837 | -0.015 | 104.242
7.5 | 0.929 | 0.00877 | -0.016 | 105.846
8 | 0.984 | 0.00921 | -0.017 | 106.852
8.5 | 1.038 | 0.00969 | -0.018 | 107.037
9 | 1.089 | 0.01023 | -0.018 | 106.473
9.5 | 1.137 | 0.01082 | -0.019 | 105.083
10 | 1.182 | 0.01148 | -0.02 | 103.007
10.5 | 1.223 | 0.01228 | -0.021 | 99.612
11 | 1.261 | 0.01304 | -0.022 | 96.682
11.5 | 1.295 | 0.01392 | -0.023 | 93.058
12 | 1.325 | 0.01489 | -0.024 | 88.994
12.5 | 1.349 | 0.01602 | -0.025 | 84.238
13 | 1.369 | 0.01718 | -0.026 | 79.711
13.5 | 1.384 | 0.01852 | -0.027 | 74.774
14 | 1.394 | 0.01991 | -0.027 | 70.02
14.5 | 1.398 | 0.0215 | -0.028 | 64.996
15 | 1.396 | 0.02332 | -0.029 | 59.863
15.5 | 1.388 | 0.02553 | -0.03 | 54.36
16 | 1.374 | 0.02772 | -0.031 | 49.563
16.5 | 1.352 | 0.03073 | -0.031 | 43.996
17 | 1.325 | 0.03393 | -0.032 | 39.039
17.5 | 1.268 | 0.0448 | -0.032 | 28.307
18 | 1.207 | 0.05926 | -0.031 | 20.368
18.5 | 1.143 | 0.07828 | -0.03 | 14.596
19 | 1.086 | 0.09456 | -0.03 | 11.483
19.5 | 1.031 | 0.10805 | -0.029 | 9.541

## 126. Re 14M Mach 0.25 (2)
BIGFOIL.COM POLAR EXPORT
s1016
S1016 |  |  |  | Cl Max: | 1.5794 | at alpha= | 20 | deg
XFOIL ncrit=9 |  |  |  | L/D Max: | 99.7528 | at alpha= | 8 | deg
Re: | 14000000 |  |  | Cd Min: | 0.0437 | at alpha= | 20 | deg
Mach: | 0.25 |  |  | Cl=0 at alpha= | 0.00092251 | deg
|  |  |  | @ Cl=0.1, Cd= | 0.0053914
|  |  |  | @ Cl=0.4, Cd= | 0.0055114
|  |  |  | @ Cl=0.6, Cd= | 0.0064065
alpha (deg) | Cl | Cd | Cm | Cl/Cd
-20 | -1.5796 | 0.04369 | -0.0812 | -36.1547
-19.5 | -1.5741 | 0.0392 | -0.0803 | -40.1556
-19 | -1.5619 | 0.03551 | -0.0789 | -43.9848
-18.5 | -1.5473 | 0.03224 | -0.0769 | -47.9932
-18 | -1.5262 | 0.02963 | -0.0747 | -51.5086
-17.5 | -1.5039 | 0.02723 | -0.0722 | -55.2295
-17 | -1.4794 | 0.02514 | -0.0696 | -58.8465
-16.5 | -1.4532 | 0.02323 | -0.0667 | -62.557
-16 | -1.4227 | 0.02166 | -0.064 | -65.6833
-15.5 | -1.3964 | 0.01999 | -0.0607 | -69.8549
-15 | -1.3616 | 0.01876 | -0.058 | -72.58
-14.5 | -1.3288 | 0.01755 | -0.055 | -75.7151
-14 | -1.294 | 0.01644 | -0.0521 | -78.7105
-13.5 | -1.2596 | 0.01539 | -0.049 | -81.8454
-13 | -1.2215 | 0.0145 | -0.0463 | -84.2414
-12.5 | -1.1841 | 0.0136 | -0.0434 | -87.0662
-12 | -1.1454 | 0.01279 | -0.0406 | -89.5543
-11.5 | -1.105 | 0.01205 | -0.038 | -91.7012
-11 | -1.0641 | 0.01137 | -0.0354 | -93.5884
-10.5 | -1.0225 | 0.01071 | -0.0328 | -95.4715
-10 | -0.9801 | 0.01012 | -0.0304 | -96.8478
-9.5 | -0.9362 | 0.00959 | -0.0281 | -97.6225
-9 | -0.8927 | 0.00907 | -0.0257 | -98.4234
-8.5 | -0.8496 | 0.00858 | -0.0232 | -99.021
-8 | -0.8061 | 0.00812 | -0.0208 | -99.2734
-7.5 | -0.7632 | 0.00769 | -0.0181 | -99.2458
-7 | -0.721 | 0.00729 | -0.0152 | -98.9026
-6.5 | -0.6803 | 0.00694 | -0.012 | -98.0259
-6 | -0.6428 | 0.00666 | -0.0079 | -96.5165
-5.5 | -0.5938 | 0.00637 | -0.0062 | -93.2182
-5 | -0.5418 | 0.0061 | -0.0051 | -88.8197
-4.5 | -0.4881 | 0.00588 | -0.0043 | -83.0102
-4 | -0.4332 | 0.00566 | -0.0038 | -76.5371
-3.5 | -0.3781 | 0.00541 | -0.0034 | -69.8891
-3 | -0.322 | 0.00522 | -0.0032 | -61.6858
-2.5 | -0.2672 | 0.00516 | -0.0028 | -51.7829
-2 | -0.2141 | 0.00523 | -0.0021 | -40.9369
-1.5 | -0.1618 | 0.00535 | -0.0014 | -30.243
-1 | -0.1077 | 0.00537 | -0.0009 | -20.0559
-0.5 | -0.054 | 0.0054 | -0.0004 | -10
0 | -0.0001 | 0.00543 | 0 | -0.018416
0.5 | 0.0541 | 0.0054 | 0.0004 | 10.0185
1 | 0.1077 | 0.00539 | 0.0009 | 19.9814
1.5 | 0.1607 | 0.00535 | 0.0015 | 30.0374
2 | 0.2141 | 0.00523 | 0.0021 | 40.9369
2.5 | 0.2673 | 0.00516 | 0.0027 | 51.8023
3 | 0.3221 | 0.00522 | 0.0032 | 61.705
3.5 | 0.3779 | 0.00542 | 0.0034 | 69.7232
4 | 0.4335 | 0.00565 | 0.0038 | 76.7257
4.5 | 0.4884 | 0.00587 | 0.0043 | 83.2027
5 | 0.5416 | 0.00611 | 0.0051 | 88.6416
5.5 | 0.5938 | 0.00637 | 0.0062 | 93.2182
6 | 0.643 | 0.00666 | 0.0079 | 96.5465
6.5 | 0.6804 | 0.00694 | 0.012 | 98.0403
7 | 0.7218 | 0.00727 | 0.0151 | 99.2847
7.5 | 0.7622 | 0.00772 | 0.0183 | 98.7306
8 | 0.807 | 0.00809 | 0.0206 | 99.7528
8.5 | 0.85 | 0.00857 | 0.0232 | 99.1832
9 | 0.893 | 0.00907 | 0.0257 | 98.4564
9.5 | 0.9367 | 0.00958 | 0.028 | 97.7766
10 | 0.9803 | 0.01012 | 0.0304 | 96.8676
10.5 | 1.0225 | 0.01071 | 0.0328 | 95.4715
11 | 1.0643 | 0.01136 | 0.0354 | 93.6884
11.5 | 1.1043 | 0.01208 | 0.0381 | 91.4156
12 | 1.1448 | 0.01282 | 0.0407 | 89.298
12.5 | 1.1845 | 0.01359 | 0.0434 | 87.1597
13 | 1.2219 | 0.01449 | 0.0463 | 84.3271
13.5 | 1.2597 | 0.01539 | 0.049 | 81.8519
14 | 1.2934 | 0.01647 | 0.0522 | 78.5307
14.5 | 1.3301 | 0.01749 | 0.0549 | 76.0492
15 | 1.362 | 0.01875 | 0.058 | 72.64
15.5 | 1.3962 | 0.02 | 0.0607 | 69.81
16 | 1.4241 | 0.02159 | 0.0639 | 65.9611
16.5 | 1.4528 | 0.02325 | 0.0668 | 62.486
17 | 1.4838 | 0.02489 | 0.0693 | 59.6143
17.5 | 1.5038 | 0.02724 | 0.0723 | 55.2056
18 | 1.5269 | 0.02958 | 0.0747 | 51.6193
18.5 | 1.5485 | 0.03216 | 0.0769 | 48.1499
19 | 1.5629 | 0.03543 | 0.0788 | 44.1123
19.5 | 1.578 | 0.0389 | 0.0803 | 40.5656
20 | 1.5794 | 0.0437 | 0.0813 | 36.1419

## 127. Re 14M Mach 0.50 (1)
BIGFOIL.COM POLAR EXPORT
s1016
S1016 |  |  |  | Cl Max: | 1.168 | at alpha= | 9.5 | deg
JavaFoil+Calcfoil stall+Eppler ext transition |  |  |  | L/D Max: | 93.243 | at alpha= | 6.5 | deg
Re: | 14000000 |  |  | Cd Min: | 0.00689 | at alpha= | -2.5 | deg
Mach: | 0.5 |  |  | Cl=0 at alpha= | 0 | deg
|  |  |  | @ Cl=0.1, Cd= | 0.0073939
|  |  |  | @ Cl=0.4, Cd= | 0.00698
|  |  |  | @ Cl=0.6, Cd= | 0.0075455
alpha (deg) | Cl | Cd | Cm | Cl/Cd
-14.5 | -0.826 | 0.11543 | 0.02 | -7.154
-14 | -0.814 | 0.09007 | 0.022 | -9.041
-13.5 | -0.789 | 0.08263 | 0.022 | -9.544
-13 | -0.764 | 0.07461 | 0.022 | -10.239
-12.5 | -0.72 | 0.08687 | 0.019 | -8.292
-12 | -0.711 | 0.06684 | 0.021 | -10.635
-11.5 | -0.707 | 0.04831 | 0.022 | -14.639
-11 | -0.711 | 0.03337 | 0.023 | -21.308
-10.5 | -1.112 | 0.01936 | 0.023 | -57.412
-10 | -1.164 | 0.01677 | 0.022 | -69.449
-9.5 | -1.168 | 0.01513 | 0.021 | -77.187
-9 | -1.148 | 0.0137 | 0.02 | -83.769
-8.5 | -1.108 | 0.01254 | 0.019 | -88.378
-8 | -1.061 | 0.01162 | 0.018 | -91.34
-7.5 | -1.009 | 0.01087 | 0.017 | -92.791
-7 | -0.953 | 0.01019 | 0.016 | -93.533
-6.5 | -0.892 | 0.00957 | 0.015 | -93.243
-6 | -0.829 | 0.00891 | 0.014 | -93.074
-5.5 | -0.765 | 0.00841 | 0.013 | -90.98
-5 | -0.699 | 0.00793 | 0.012 | -88.148
-4.5 | -0.632 | 0.0077 | 0.01 | -82.058
-4 | -0.563 | 0.00739 | 0.009 | -76.293
-3.5 | -0.495 | 0.0072 | 0.008 | -68.652
-3 | -0.425 | 0.00703 | 0.007 | -60.483
-2.5 | -0.355 | 0.00689 | 0.006 | -51.52
-2 | -0.285 | 0.0075 | 0.005 | -37.992
-1.5 | -0.214 | 0.00747 | 0.004 | -28.644
-1 | -0.143 | 0.0074 | 0.002 | -19.302
-0.5 | -0.072 | 0.00739 | 0.001 | -9.68
0 | 0 | 0.00742 | 0 | 0
0.5 | 0.072 | 0.00739 | -0.001 | 9.68
1 | 0.143 | 0.0074 | -0.002 | 19.302
1.5 | 0.214 | 0.00747 | -0.004 | 28.644
2 | 0.285 | 0.0075 | -0.005 | 37.992
2.5 | 0.355 | 0.00689 | -0.006 | 51.52
3 | 0.425 | 0.00703 | -0.007 | 60.483
3.5 | 0.495 | 0.0072 | -0.008 | 68.652
4 | 0.563 | 0.00739 | -0.009 | 76.293
4.5 | 0.632 | 0.00768 | -0.01 | 82.242
5 | 0.699 | 0.00793 | -0.012 | 88.148
5.5 | 0.765 | 0.00841 | -0.013 | 90.98
6 | 0.829 | 0.00891 | -0.014 | 93.074
6.5 | 0.892 | 0.00957 | -0.015 | 93.243
7 | 0.953 | 0.01022 | -0.016 | 93.228
7.5 | 1.009 | 0.01091 | -0.017 | 92.463
8 | 1.061 | 0.01168 | -0.018 | 90.879
8.5 | 1.108 | 0.01254 | -0.019 | 88.378
9 | 1.148 | 0.0137 | -0.02 | 83.769
9.5 | 1.168 | 0.01507 | -0.021 | 77.493
10 | 1.165 | 0.0167 | -0.022 | 69.724
10.5 | 1.112 | 0.01932 | -0.023 | 57.539
11 | 0.724 | 0.02953 | -0.024 | 24.518
11.5 | 0.707 | 0.04831 | -0.022 | 14.639
12 | 0.717 | 0.06262 | -0.021 | 11.453
12.5 | 0.718 | 0.09007 | -0.018 | 7.972
13 | 0.762 | 0.07574 | -0.021 | 10.064
13.5 | 0.793 | 0.07884 | -0.022 | 10.063
14 | 0.816 | 0.08848 | -0.022 | 9.223
14.5 | 0.826 | 0.11418 | -0.02 | 7.236

## 128. Re 14M Mach 0.50 (2)
BIGFOIL.COM POLAR EXPORT
s1016
S1016 |  |  |  | Cl Max: | 1.3603 | at alpha= | 14 | deg
XFOIL ncrit=9 |  |  |  | L/D Max: | 77.5076 | at alpha= | 7.5 | deg
Re: | 14000000 |  |  | Cd Min: | 0.12554 | at alpha= | -18.5 | deg
Mach: | 0.5 |  |  | Cl=0 at alpha= | -0.0018149 | deg
|  |  |  | @ Cl=0.1, Cd= | 0.0056636
|  |  |  | @ Cl=0.4, Cd= | 0.0062912
|  |  |  | @ Cl=0.6, Cd= | 0.0080668
alpha (deg) | Cl | Cd | Cm | Cl/Cd
-18.5 | -1.011 | 0.12554 | -0.064 | -8.0532
-18 | -1.065 | 0.11056 | -0.0757 | -9.6328
-17.5 | -1.109 | 0.09725 | -0.0855 | -11.4036
-17 | -1.149 | 0.08472 | -0.0941 | -13.5623
-16.5 | -1.19 | 0.07256 | -0.102 | -16.4002
-16 | -1.2298 | 0.06117 | -0.1084 | -20.1046
-15.5 | -1.2734 | 0.05043 | -0.1128 | -25.2508
-15 | -1.3144 | 0.04115 | -0.1139 | -31.9417
-14.5 | -1.3466 | 0.03357 | -0.1114 | -40.1132
-14 | -1.3595 | 0.02798 | -0.1061 | -48.5883
-13.5 | -1.3469 | 0.0242 | -0.0996 | -55.657
-13 | -1.3095 | 0.02187 | -0.0939 | -59.8765
-12.5 | -1.2614 | 0.02021 | -0.0888 | -62.4146
-12 | -1.2167 | 0.01857 | -0.0837 | -65.5197
-11.5 | -1.1714 | 0.01711 | -0.0786 | -68.4629
-11 | -1.1218 | 0.01591 | -0.074 | -70.5091
-10.5 | -1.0747 | 0.01473 | -0.0693 | -72.9599
-10 | -1.0236 | 0.01376 | -0.065 | -74.3895
-9.5 | -0.9749 | 0.01281 | -0.0607 | -76.1046
-9 | -0.9222 | 0.01204 | -0.0568 | -76.5947
-8.5 | -0.8713 | 0.01127 | -0.053 | -77.3114
-8 | -0.8186 | 0.0106 | -0.0494 | -77.2264
-7.5 | -0.7678 | 0.00992 | -0.0458 | -77.3992
-7 | -0.7153 | 0.00932 | -0.0425 | -76.7489
-6.5 | -0.6641 | 0.00873 | -0.0391 | -76.071
-6 | -0.6126 | 0.00819 | -0.0359 | -74.7985
-5.5 | -0.5597 | 0.00769 | -0.033 | -72.7828
-5 | -0.5062 | 0.00721 | -0.0303 | -70.208
-4.5 | -0.455 | 0.00675 | -0.0272 | -67.4074
-4 | -0.4054 | 0.00634 | -0.0239 | -63.9432
-3.5 | -0.3595 | 0.00591 | -0.0199 | -60.8291
-3 | -0.3208 | 0.00561 | -0.0142 | -57.1836
-2.5 | -0.2684 | 0.0054 | -0.0113 | -49.7037
-1.5 | -0.1641 | 0.0056 | -0.006 | -29.3036
-1 | -0.1096 | 0.00563 | -0.004 | -19.4671
-0.5 | -0.0549 | 0.00569 | -0.0019 | -9.6485
0 | 0.0002 | 0.0057 | 0 | 0.035088
0.5 | 0.0555 | 0.00568 | 0.0018 | 9.7711
1 | 0.1099 | 0.00566 | 0.0039 | 19.417
1.5 | 0.1632 | 0.00557 | 0.0062 | 29.2998
2 | 0.2157 | 0.00543 | 0.0087 | 39.7238
2.5 | 0.2685 | 0.0054 | 0.0113 | 49.7222
3 | 0.3197 | 0.00563 | 0.0144 | 56.7851
3.5 | 0.3594 | 0.00591 | 0.0199 | 60.8122
4 | 0.4052 | 0.00634 | 0.0239 | 63.9117
4.5 | 0.455 | 0.00676 | 0.0272 | 67.3077
5 | 0.5076 | 0.00718 | 0.0301 | 70.6964
5.5 | 0.5598 | 0.00768 | 0.033 | 72.8906
6 | 0.6128 | 0.00819 | 0.0359 | 74.823
6.5 | 0.6645 | 0.00873 | 0.0391 | 76.1168
7 | 0.7155 | 0.00932 | 0.0425 | 76.7704
7.5 | 0.7681 | 0.00991 | 0.0458 | 77.5076
8 | 0.8184 | 0.0106 | 0.0495 | 77.2075
8.5 | 0.8715 | 0.01127 | 0.0529 | 77.3292
9 | 0.9216 | 0.01206 | 0.0569 | 76.4179
9.5 | 0.9753 | 0.0128 | 0.0606 | 76.1953
10 | 1.0239 | 0.01375 | 0.065 | 74.4655
10.5 | 1.075 | 0.01472 | 0.0692 | 73.0299
11 | 1.1223 | 0.01589 | 0.074 | 70.6293
11.5 | 1.1718 | 0.0171 | 0.0786 | 68.5263
12 | 1.2168 | 0.01857 | 0.0837 | 65.525
12.5 | 1.2626 | 0.02016 | 0.0888 | 62.629
13 | 1.31 | 0.02185 | 0.0939 | 59.9542
13.5 | 1.3473 | 0.02419 | 0.0997 | 55.6966
14 | 1.3603 | 0.02795 | 0.1061 | 48.6691

## 129. Re 16M Mach 0.00 (1)
BIGFOIL.COM POLAR EXPORT
s1016
S1016 |  |  |  | Cl Max: | 1.51 | at alpha= | 17 | deg
JavaFoil+Calcfoil stall+Eppler ext transition |  |  |  | L/D Max: | 113.729 | at alpha= | 9 | deg
Re: | 16000000 |  |  | Cd Min: | 0.00489 | at alpha= | -1 | deg
Mach: | 0 |  |  | Cl=0 at alpha= | 0 | deg
|  |  |  | @ Cl=0.1, Cd= | 0.00489
|  |  |  | @ Cl=0.4, Cd= | 0.0063151
|  |  |  | @ Cl=0.6, Cd= | 0.0068775
alpha (deg) | Cl | Cd | Cm | Cl/Cd
-20 | -1.442 | 0.04453 | 0.035 | -32.382
-19.5 | -1.479 | 0.03692 | 0.035 | -40.047
-19 | -1.491 | 0.03446 | 0.034 | -43.266
-18.5 | -1.502 | 0.03117 | 0.034 | -48.187
-18 | -1.508 | 0.02885 | 0.033 | -52.283
-17.5 | -1.51 | 0.02691 | 0.032 | -56.127
-17 | -1.51 | 0.02514 | 0.031 | -60.058
-16.5 | -1.506 | 0.02353 | 0.031 | -64.01
-16 | -1.499 | 0.02182 | 0.03 | -68.717
-15.5 | -1.489 | 0.0205 | 0.029 | -72.613
-15 | -1.475 | 0.01916 | 0.028 | -77.009
-14.5 | -1.458 | 0.01791 | 0.028 | -81.434
-14 | -1.438 | 0.01682 | 0.027 | -85.477
-13.5 | -1.414 | 0.01573 | 0.026 | -89.925
-13 | -1.387 | 0.01481 | 0.025 | -93.619
-12.5 | -1.357 | 0.01391 | 0.024 | -97.542
-12 | -1.323 | 0.01309 | 0.023 | -101.073
-11.5 | -1.287 | 0.01232 | 0.023 | -104.474
-11 | -1.248 | 0.01168 | 0.022 | -106.785
-10.5 | -1.206 | 0.01104 | 0.021 | -109.185
-10 | -1.162 | 0.0104 | 0.02 | -111.732
-9.5 | -1.115 | 0.00988 | 0.019 | -112.846
-9 | -1.066 | 0.00937 | 0.018 | -113.729
-8.5 | -1.014 | 0.00895 | 0.017 | -113.288
-8 | -0.96 | 0.00856 | 0.016 | -112.223
-7.5 | -0.905 | 0.00817 | 0.015 | -110.849
-7 | -0.849 | 0.00783 | 0.014 | -108.482
-6.5 | -0.792 | 0.00751 | 0.013 | -105.451
-6 | -0.734 | 0.00723 | 0.012 | -101.479
-5.5 | -0.675 | 0.00713 | 0.011 | -94.615
-5 | -0.615 | 0.0069 | 0.01 | -89.17
-4.5 | -0.555 | 0.00681 | 0.009 | -81.535
-4 | -0.494 | 0.00651 | 0.008 | -75.925
-3.5 | -0.433 | 0.00638 | 0.007 | -67.942
-3 | -0.372 | 0.00626 | 0.006 | -59.482
-2.5 | -0.311 | 0.0062 | 0.005 | -50.106
-2 | -0.249 | 0.00608 | 0.004 | -40.909
-1.5 | -0.187 | 0.00493 | 0.003 | -37.914
-1 | -0.125 | 0.00489 | 0.002 | -25.459
-0.5 | -0.062 | 0.00489 | 0.001 | -12.734
0 | 0 | 0.00492 | 0 | 0
0.5 | 0.062 | 0.00489 | -0.001 | 12.734
1 | 0.125 | 0.00489 | -0.002 | 25.459
1.5 | 0.187 | 0.00493 | -0.003 | 37.914
2 | 0.249 | 0.00608 | -0.004 | 40.909
2.5 | 0.311 | 0.0062 | -0.005 | 50.106
3 | 0.372 | 0.00626 | -0.006 | 59.482
3.5 | 0.433 | 0.00638 | -0.007 | 67.942
4 | 0.494 | 0.00651 | -0.008 | 75.925
4.5 | 0.555 | 0.00681 | -0.009 | 81.535
5 | 0.615 | 0.0069 | -0.01 | 89.17
5.5 | 0.675 | 0.00713 | -0.011 | 94.615
6 | 0.734 | 0.00723 | -0.012 | 101.479
6.5 | 0.792 | 0.00751 | -0.013 | 105.451
7 | 0.849 | 0.00783 | -0.014 | 108.482
7.5 | 0.905 | 0.00817 | -0.015 | 110.849
8 | 0.96 | 0.00856 | -0.016 | 112.223
8.5 | 1.014 | 0.00895 | -0.017 | 113.288
9 | 1.066 | 0.00937 | -0.018 | 113.729
9.5 | 1.115 | 0.00988 | -0.019 | 112.846
10 | 1.162 | 0.0104 | -0.02 | 111.732
10.5 | 1.206 | 0.01104 | -0.021 | 109.185
11 | 1.248 | 0.01168 | -0.022 | 106.785
11.5 | 1.287 | 0.01232 | -0.023 | 104.474
12 | 1.323 | 0.01309 | -0.023 | 101.073
12.5 | 1.357 | 0.01391 | -0.024 | 97.542
13 | 1.387 | 0.01481 | -0.025 | 93.619
13.5 | 1.414 | 0.01573 | -0.026 | 89.925
14 | 1.438 | 0.01682 | -0.027 | 85.477
14.5 | 1.458 | 0.01791 | -0.028 | 81.434
15 | 1.475 | 0.01916 | -0.028 | 77.009
15.5 | 1.489 | 0.0205 | -0.029 | 72.613
16 | 1.499 | 0.02182 | -0.03 | 68.717
16.5 | 1.506 | 0.02353 | -0.031 | 64.01
17 | 1.51 | 0.02514 | -0.031 | 60.058
17.5 | 1.51 | 0.02691 | -0.032 | 56.127
18 | 1.508 | 0.02885 | -0.033 | 52.283
18.5 | 1.502 | 0.03117 | -0.034 | 48.187
19 | 1.491 | 0.03446 | -0.034 | 43.266
19.5 | 1.479 | 0.03692 | -0.035 | 40.047
20 | 1.442 | 0.04453 | -0.035 | 32.382

## 130. Re 16M Mach 0.00 (2)
BIGFOIL.COM POLAR EXPORT
s1016
S1016 |  |  |  | Cl Max: | 1.619 | at alpha= | 20 | deg
XFOIL ncrit=9 |  |  |  | L/D Max: | 109.641 | at alpha= | 8.5 | deg
Re: | 16000000 |  |  | Cd Min: | 0.03025 | at alpha= | -20 | deg
Mach: | 0 |  |  | Cl=0 at alpha= | 0 | deg
|  |  |  | @ Cl=0.1, Cd= | 0.0054126
|  |  |  | @ Cl=0.4, Cd= | 0.0053639
|  |  |  | @ Cl=0.6, Cd= | 0.0061421
alpha (deg) | Cl | Cd | Cm | Cl/Cd
-20 | -1.6173 | 0.03025 | -0.0619 | -53.4645
-19.5 | -1.5977 | 0.02806 | -0.0602 | -56.9387
-19 | -1.576 | 0.0261 | -0.0584 | -60.3831
-18.5 | -1.553 | 0.02431 | -0.0564 | -63.8832
-18 | -1.53 | 0.02261 | -0.0541 | -67.6692
-17.5 | -1.5033 | 0.0212 | -0.0521 | -70.9104
-17 | -1.4726 | 0.02003 | -0.0502 | -73.5197
-16.5 | -1.4452 | 0.01877 | -0.0478 | -76.9952
-16 | -1.414 | 0.01769 | -0.0457 | -79.9322
-15.5 | -1.384 | 0.01664 | -0.0433 | -83.1731
-15 | -1.3493 | 0.01578 | -0.0413 | -85.507
-14.5 | -1.318 | 0.01484 | -0.0388 | -88.814
-14 | -1.2813 | 0.0141 | -0.0369 | -90.8723
-13.5 | -1.2481 | 0.01325 | -0.0343 | -94.1962
-13 | -1.2114 | 0.01253 | -0.0322 | -96.68
-12.5 | -1.1737 | 0.01188 | -0.0302 | -98.7963
-12 | -1.136 | 0.01123 | -0.028 | -101.1576
-11.5 | -1.0974 | 0.01063 | -0.0258 | -103.2361
-11 | -1.0575 | 0.01011 | -0.0239 | -104.5994
-10.5 | -1.0181 | 0.00956 | -0.0217 | -106.4958
-10 | -0.9775 | 0.00908 | -0.0196 | -107.6542
-9.5 | -0.9357 | 0.00866 | -0.0176 | -108.0485
-9 | -0.8958 | 0.00822 | -0.0153 | -108.9781
-8.5 | -0.8558 | 0.00782 | -0.0128 | -109.4373
-8 | -0.8163 | 0.00747 | -0.01 | -109.2771
-7.5 | -0.7792 | 0.00716 | -0.0066 | -108.8268
-7 | -0.7374 | 0.0069 | -0.0042 | -106.8696
-6.5 | -0.6891 | 0.00661 | -0.003 | -104.2511
-6 | -0.639 | 0.00633 | -0.0022 | -100.9479
-5.5 | -0.5871 | 0.00608 | -0.0017 | -96.5625
-5 | -0.5344 | 0.00586 | -0.0014 | -91.1945
-4.5 | -0.4806 | 0.00566 | -0.0013 | -84.9117
-4 | -0.4256 | 0.00546 | -0.0014 | -77.9487
-3.5 | -0.3717 | 0.00526 | -0.0013 | -70.6654
-3 | -0.3179 | 0.00519 | -0.0012 | -61.2524
-2.5 | -0.2653 | 0.00524 | -0.0009 | -50.6298
-2 | -0.2122 | 0.00533 | -0.0007 | -39.8124
-1.5 | -0.1599 | 0.00539 | -0.0004 | -29.666
-0.5 | -0.0538 | 0.00542 | -0.0001 | -9.9262
0.5 | 0.0538 | 0.00543 | 0 | 9.9079
1 | 0.1069 | 0.00541 | 0.0002 | 19.7597
1.5 | 0.1599 | 0.00539 | 0.0004 | 29.666
2 | 0.2123 | 0.00533 | 0.0007 | 39.8311
2.5 | 0.2656 | 0.00526 | 0.0008 | 50.4943
3 | 0.3181 | 0.00516 | 0.0012 | 61.6473
3.5 | 0.3712 | 0.00528 | 0.0014 | 70.303
4 | 0.4261 | 0.00544 | 0.0013 | 78.3272
4.5 | 0.4806 | 0.00566 | 0.0013 | 84.9117
5 | 0.5344 | 0.00586 | 0.0014 | 91.1945
5.5 | 0.5871 | 0.00608 | 0.0017 | 96.5625
6 | 0.639 | 0.00633 | 0.0022 | 100.9479
6.5 | 0.6892 | 0.00661 | 0.003 | 104.2663
7 | 0.7374 | 0.00691 | 0.0042 | 106.7149
7.5 | 0.7791 | 0.00716 | 0.0067 | 108.8128
8 | 0.8166 | 0.00746 | 0.01 | 109.4638
8.5 | 0.8563 | 0.00781 | 0.0127 | 109.6415
9 | 0.8959 | 0.00822 | 0.0152 | 108.9903
9.5 | 0.9365 | 0.00864 | 0.0175 | 108.3912
10 | 0.9777 | 0.00908 | 0.0196 | 107.6762
10.5 | 1.0183 | 0.00955 | 0.0216 | 106.6283
11 | 1.0576 | 0.0101 | 0.0238 | 104.7129
11.5 | 1.0967 | 0.01066 | 0.026 | 102.8799
12 | 1.1363 | 0.01123 | 0.0279 | 101.1843
12.5 | 1.1738 | 0.01188 | 0.0301 | 98.8047
13 | 1.2112 | 0.01254 | 0.0323 | 96.5869
13.5 | 1.2481 | 0.01326 | 0.0344 | 94.1252
14 | 1.2813 | 0.0141 | 0.0369 | 90.8723
14.5 | 1.3189 | 0.0148 | 0.0387 | 89.1149
15 | 1.3496 | 0.01578 | 0.0413 | 85.526
15.5 | 1.3846 | 0.01662 | 0.0432 | 83.3093
16 | 1.4157 | 0.01761 | 0.0455 | 80.3918
16.5 | 1.4445 | 0.0188 | 0.0479 | 76.8351
17 | 1.4735 | 0.01998 | 0.0501 | 73.7487
17.5 | 1.5044 | 0.02114 | 0.052 | 71.1637
18 | 1.5291 | 0.02266 | 0.0543 | 67.4801
18.5 | 1.5544 | 0.02423 | 0.0563 | 64.1519
19 | 1.5769 | 0.02603 | 0.0583 | 60.5801
19.5 | 1.5987 | 0.02798 | 0.0601 | 57.1372
20 | 1.619 | 0.03012 | 0.0618 | 53.7517

## 131. Re 16M Mach 0.10 (1)
BIGFOIL.COM POLAR EXPORT
s1016
S1016 |  |  |  | Cl Max: | 1.491 | at alpha= | 17 | deg
JavaFoil+Calcfoil stall+Eppler ext transition |  |  |  | L/D Max: | 113.111 | at alpha= | 9 | deg
Re: | 16000000 |  |  | Cd Min: | 0.00488 | at alpha= | 0 | deg
Mach: | 0.1 |  |  | Cl=0 at alpha= | 0 | deg
|  |  |  | @ Cl=0.1, Cd= | 0.00494
|  |  |  | @ Cl=0.4, Cd= | 0.0063435
|  |  |  | @ Cl=0.6, Cd= | 0.006866
alpha (deg) | Cl | Cd | Cm | Cl/Cd
-20 | -1.384 | 0.0523 | 0.034 | -26.465
-19.5 | -1.428 | 0.0427 | 0.034 | -33.438
-19 | -1.456 | 0.03634 | 0.034 | -40.057
-18.5 | -1.47 | 0.03328 | 0.034 | -44.169
-18 | -1.482 | 0.03033 | 0.033 | -48.85
-17.5 | -1.489 | 0.02793 | 0.032 | -53.287
-17 | -1.491 | 0.02599 | 0.032 | -57.38
-16.5 | -1.49 | 0.0242 | 0.031 | -61.582
-16 | -1.486 | 0.02264 | 0.03 | -65.633
-15.5 | -1.479 | 0.02102 | 0.029 | -70.336
-15 | -1.467 | 0.01959 | 0.029 | -74.917
-14.5 | -1.452 | 0.0184 | 0.028 | -78.936
-14 | -1.434 | 0.01715 | 0.027 | -83.583
-13.5 | -1.412 | 0.0161 | 0.026 | -87.704
-13 | -1.386 | 0.01507 | 0.025 | -91.971
-12.5 | -1.357 | 0.01412 | 0.024 | -96.135
-12 | -1.325 | 0.01327 | 0.023 | -99.856
-11.5 | -1.289 | 0.0125 | 0.023 | -103.112
-11 | -1.251 | 0.01183 | 0.022 | -105.754
-10.5 | -1.209 | 0.01117 | 0.021 | -108.273
-10 | -1.165 | 0.01052 | 0.02 | -110.734
-9.5 | -1.119 | 0.00997 | 0.019 | -112.147
-9 | -1.07 | 0.00946 | 0.018 | -113.111
-8.5 | -1.018 | 0.00902 | 0.017 | -112.793
-8 | -0.964 | 0.00864 | 0.016 | -111.61
-7.5 | -0.909 | 0.00823 | 0.015 | -110.492
-7 | -0.853 | 0.00789 | 0.014 | -108.089
-6.5 | -0.795 | 0.00756 | 0.013 | -105.212
-6 | -0.737 | 0.00726 | 0.012 | -101.528
-5.5 | -0.678 | 0.00715 | 0.011 | -94.857
-5 | -0.618 | 0.00695 | 0.01 | -88.975
-4.5 | -0.558 | 0.00667 | 0.009 | -83.686
-4 | -0.497 | 0.00652 | 0.008 | -76.158
-3.5 | -0.436 | 0.00639 | 0.007 | -68.199
-3 | -0.374 | 0.00631 | 0.006 | -59.265
-2.5 | -0.312 | 0.0062 | 0.005 | -50.349
-2 | -0.25 | 0.00608 | 0.004 | -41.137
-1.5 | -0.188 | 0.00497 | 0.003 | -37.752
-1 | -0.125 | 0.00494 | 0.002 | -25.354
-0.5 | -0.063 | 0.00494 | 0.001 | -12.681
0 | 0 | 0.00488 | 0 | 0
0.5 | 0.063 | 0.00494 | -0.001 | 12.681
1 | 0.125 | 0.00494 | -0.002 | 25.354
1.5 | 0.188 | 0.00497 | -0.003 | 37.752
2 | 0.25 | 0.00608 | -0.004 | 41.137
2.5 | 0.312 | 0.0062 | -0.005 | 50.349
3 | 0.374 | 0.00631 | -0.006 | 59.265
3.5 | 0.436 | 0.00639 | -0.007 | 68.199
4 | 0.497 | 0.00652 | -0.008 | 76.158
4.5 | 0.558 | 0.00667 | -0.009 | 83.686
5 | 0.618 | 0.00695 | -0.01 | 88.975
5.5 | 0.678 | 0.00715 | -0.011 | 94.857
6 | 0.737 | 0.00726 | -0.012 | 101.528
6.5 | 0.795 | 0.00756 | -0.013 | 105.212
7 | 0.853 | 0.00789 | -0.014 | 108.089
7.5 | 0.909 | 0.00823 | -0.015 | 110.492
8 | 0.964 | 0.00864 | -0.016 | 111.61
8.5 | 1.018 | 0.00902 | -0.017 | 112.793
9 | 1.07 | 0.00946 | -0.018 | 113.111
9.5 | 1.119 | 0.00997 | -0.019 | 112.147
10 | 1.165 | 0.01052 | -0.02 | 110.734
10.5 | 1.209 | 0.01117 | -0.021 | 108.273
11 | 1.251 | 0.01183 | -0.022 | 105.754
11.5 | 1.289 | 0.0125 | -0.023 | 103.112
12 | 1.325 | 0.01327 | -0.023 | 99.856
12.5 | 1.357 | 0.01412 | -0.024 | 96.135
13 | 1.386 | 0.01507 | -0.025 | 91.971
13.5 | 1.412 | 0.0161 | -0.026 | 87.704
14 | 1.434 | 0.01715 | -0.027 | 83.583
14.5 | 1.452 | 0.0184 | -0.028 | 78.936
15 | 1.467 | 0.01959 | -0.028 | 74.917
15.5 | 1.479 | 0.02102 | -0.029 | 70.336
16 | 1.486 | 0.02264 | -0.03 | 65.633
16.5 | 1.49 | 0.0242 | -0.031 | 61.582
17 | 1.491 | 0.02599 | -0.032 | 57.38
17.5 | 1.489 | 0.02793 | -0.032 | 53.287
18 | 1.482 | 0.03033 | -0.033 | 48.85
18.5 | 1.47 | 0.03328 | -0.034 | 44.169
19 | 1.456 | 0.03634 | -0.034 | 40.057
19.5 | 1.428 | 0.0427 | -0.034 | 33.438
20 | 1.384 | 0.0523 | -0.034 | 26.465

## 132. Re 16M Mach 0.10 (2)
BIGFOIL.COM POLAR EXPORT
s1016
S1016 |  |  |  | Cl Max: | 1.6175 | at alpha= | 20 | deg
XFOIL ncrit=9 |  |  |  | L/D Max: | 108.479 | at alpha= | 8.5 | deg
Re: | 16000000 |  |  | Cd Min: | 0.03181 | at alpha= | -20 | deg
Mach: | 0.1 |  |  | Cl=0 at alpha= | 0 | deg
|  |  |  | @ Cl=0.1, Cd= | 0.0054227
|  |  |  | @ Cl=0.4, Cd= | 0.0053799
|  |  |  | @ Cl=0.6, Cd= | 0.0061608
alpha (deg) | Cl | Cd | Cm | Cl/Cd
-20 | -1.6154 | 0.03181 | -0.0653 | -50.7828
-19.5 | -1.5973 | 0.02936 | -0.0635 | -54.404
-19 | -1.5758 | 0.02726 | -0.0617 | -57.8063
-18.5 | -1.5546 | 0.02526 | -0.0596 | -61.5439
-18 | -1.5332 | 0.02338 | -0.0572 | -65.5774
-17.5 | -1.504 | 0.02198 | -0.0553 | -68.4258
-17 | -1.4769 | 0.02059 | -0.053 | -71.729
-16.5 | -1.4459 | 0.01939 | -0.0509 | -74.5694
-16 | -1.4173 | 0.01817 | -0.0484 | -78.0022
-15.5 | -1.3864 | 0.01707 | -0.0459 | -81.2185
-15 | -1.3529 | 0.01614 | -0.0437 | -83.8228
-14.5 | -1.3201 | 0.0152 | -0.0413 | -86.8487
-14 | -1.2848 | 0.01438 | -0.039 | -89.3463
-13.5 | -1.251 | 0.01351 | -0.0365 | -92.5981
-13 | -1.2139 | 0.01278 | -0.0343 | -94.9844
-12.5 | -1.1768 | 0.01208 | -0.032 | -97.4172
-12 | -1.138 | 0.01143 | -0.0299 | -99.5626
-11.5 | -1.0997 | 0.0108 | -0.0276 | -101.8241
-11 | -1.059 | 0.01026 | -0.0256 | -103.2164
-10.5 | -1.0195 | 0.00969 | -0.0233 | -105.2116
-10 | -0.9787 | 0.0092 | -0.0212 | -106.3804
-9.5 | -0.9368 | 0.00876 | -0.0191 | -106.9406
-9 | -0.8963 | 0.0083 | -0.0167 | -107.988
-8.5 | -0.8554 | 0.0079 | -0.0143 | -108.2785
-8 | -0.8148 | 0.00753 | -0.0117 | -108.2072
-7.5 | -0.7765 | 0.0072 | -0.0085 | -107.8472
-7 | -0.739 | 0.00694 | -0.0051 | -106.4841
-6.5 | -0.691 | 0.00664 | -0.0038 | -104.0663
-6 | -0.641 | 0.00635 | -0.0028 | -100.9449
-5.5 | -0.589 | 0.00611 | -0.0023 | -96.3993
-5 | -0.5361 | 0.00589 | -0.0019 | -91.0187
-4.5 | -0.4822 | 0.00568 | -0.0017 | -84.8944
-4 | -0.4272 | 0.00548 | -0.0017 | -77.9562
-3.5 | -0.373 | 0.00528 | -0.0015 | -70.6439
-3 | -0.3189 | 0.00519 | -0.0014 | -61.4451
-2.5 | -0.2662 | 0.00524 | -0.0011 | -50.8015
-1.5 | -0.1605 | 0.0054 | -0.0005 | -29.7222
-0.5 | -0.054 | 0.00543 | -0.0001 | -9.9448
0.5 | 0.054 | 0.00544 | 0.0001 | 9.9265
1 | 0.1073 | 0.00542 | 0.0003 | 19.797
1.5 | 0.1605 | 0.0054 | 0.0005 | 29.7222
2 | 0.213 | 0.00534 | 0.0009 | 39.8876
2.5 | 0.2665 | 0.00527 | 0.001 | 50.5693
3.5 | 0.3725 | 0.0053 | 0.0016 | 70.283
4 | 0.4276 | 0.00546 | 0.0016 | 78.315
4.5 | 0.4822 | 0.00568 | 0.0017 | 84.8944
5 | 0.5362 | 0.00589 | 0.0019 | 91.0357
5.5 | 0.589 | 0.00611 | 0.0023 | 96.3993
6 | 0.641 | 0.00635 | 0.0028 | 100.9449
6.5 | 0.691 | 0.00664 | 0.0037 | 104.0663
7 | 0.739 | 0.00694 | 0.0051 | 106.4841
7.5 | 0.7765 | 0.0072 | 0.0086 | 107.8472
8 | 0.8152 | 0.00753 | 0.0117 | 108.2603
8.5 | 0.8559 | 0.00789 | 0.0142 | 108.4791
9 | 0.8964 | 0.00831 | 0.0167 | 107.87
9.5 | 0.9375 | 0.00874 | 0.019 | 107.2654
10 | 0.9788 | 0.0092 | 0.0211 | 106.3913
10.5 | 1.0197 | 0.00969 | 0.0233 | 105.2322
11 | 1.0592 | 0.01025 | 0.0255 | 103.3366
11.5 | 1.0991 | 0.01082 | 0.0277 | 101.5804
12 | 1.1382 | 0.01143 | 0.0298 | 99.5801
12.5 | 1.177 | 0.01207 | 0.032 | 97.5145
13 | 1.2136 | 0.01279 | 0.0343 | 94.8866
13.5 | 1.2508 | 0.01352 | 0.0365 | 92.5148
14 | 1.2851 | 0.01437 | 0.039 | 89.4294
14.5 | 1.3215 | 0.01514 | 0.0411 | 87.2853
15 | 1.3532 | 0.01613 | 0.0437 | 83.8934
15.5 | 1.3871 | 0.01705 | 0.0459 | 81.3548
16 | 1.4195 | 0.01806 | 0.0481 | 78.5991
16.5 | 1.4461 | 0.01939 | 0.0509 | 74.5797
17 | 1.4783 | 0.02052 | 0.0528 | 72.0419
17.5 | 1.505 | 0.02193 | 0.0552 | 68.6275
18 | 1.5307 | 0.02351 | 0.0575 | 65.1085
18.5 | 1.5558 | 0.02519 | 0.0595 | 61.7626
19 | 1.5768 | 0.02719 | 0.0617 | 57.9919
19.5 | 1.5987 | 0.02926 | 0.0635 | 54.6377
20 | 1.6175 | 0.03164 | 0.0652 | 51.122

## 133. Re 16M Mach 0.25 (1)
BIGFOIL.COM POLAR EXPORT
s1016
S1016 |  |  |  | Cl Max: | 1.398 | at alpha= | 14.5 | deg
JavaFoil+Calcfoil stall+Eppler ext transition |  |  |  | L/D Max: | 109.45 | at alpha= | 8.5 | deg
Re: | 16000000 |  |  | Cd Min: | 0.0049 | at alpha= | 0 | deg
Mach: | 0.25 |  |  | Cl=0 at alpha= | 0 | deg
|  |  |  | @ Cl=0.1, Cd= | 0.0055626
|  |  |  | @ Cl=0.4, Cd= | 0.0064405
|  |  |  | @ Cl=0.6, Cd= | 0.0069755
alpha (deg) | Cl | Cd | Cm | Cl/Cd
-19.5 | -1.036 | 0.10262 | 0.03 | -10.097
-19 | -1.09 | 0.09085 | 0.03 | -12
-18.5 | -1.149 | 0.07364 | 0.031 | -15.608
-18 | -1.216 | 0.05453 | 0.032 | -22.304
-17.5 | -1.279 | 0.0408 | 0.032 | -31.348
-17 | -1.325 | 0.03344 | 0.032 | -39.627
-16.5 | -1.354 | 0.02986 | 0.031 | -45.335
-16 | -1.374 | 0.0272 | 0.031 | -50.527
-15.5 | -1.389 | 0.02485 | 0.03 | -55.872
-15 | -1.396 | 0.02289 | 0.029 | -61.008
-14.5 | -1.398 | 0.0211 | 0.028 | -66.279
-14 | -1.395 | 0.01956 | 0.027 | -71.318
-13.5 | -1.385 | 0.01803 | 0.027 | -76.846
-13 | -1.37 | 0.01683 | 0.026 | -81.419
-12.5 | -1.35 | 0.01567 | 0.025 | -86.188
-12 | -1.326 | 0.01452 | 0.024 | -91.314
-11.5 | -1.296 | 0.01358 | 0.023 | -95.459
-11 | -1.262 | 0.01276 | 0.022 | -98.931
-10.5 | -1.224 | 0.01203 | 0.021 | -101.792
-10 | -1.183 | 0.01123 | 0.02 | -105.305
-9.5 | -1.138 | 0.01061 | 0.019 | -107.281
-9 | -1.091 | 0.00998 | 0.018 | -109.266
-8.5 | -1.039 | 0.00949 | 0.018 | -109.45
-8 | -0.985 | 0.00905 | 0.017 | -108.826
-7.5 | -0.93 | 0.00861 | 0.016 | -107.991
-7 | -0.873 | 0.00824 | 0.015 | -105.945
-6.5 | -0.815 | 0.00785 | 0.014 | -103.795
-6 | -0.755 | 0.00751 | 0.013 | -100.578
-5.5 | -0.695 | 0.00738 | 0.012 | -94.105
-5 | -0.634 | 0.00714 | 0.011 | -88.712
-4.5 | -0.572 | 0.00684 | 0.009 | -83.622
-4 | -0.51 | 0.00665 | 0.008 | -76.645
-3.5 | -0.447 | 0.00653 | 0.007 | -68.443
-3 | -0.384 | 0.00641 | 0.006 | -59.83
-2.5 | -0.32 | 0.00632 | 0.005 | -50.697
-2 | -0.257 | 0.00618 | 0.004 | -41.485
-1.5 | -0.193 | 0.00611 | 0.003 | -31.523
-1 | -0.129 | 0.00604 | 0.002 | -21.292
-0.5 | -0.064 | 0.00497 | 0.001 | -12.947
0 | 0 | 0.0049 | 0 | 0
0.5 | 0.064 | 0.00497 | -0.001 | 12.947
1 | 0.129 | 0.00604 | -0.002 | 21.292
1.5 | 0.193 | 0.00611 | -0.003 | 31.523
2 | 0.257 | 0.00618 | -0.004 | 41.485
2.5 | 0.32 | 0.00632 | -0.005 | 50.697
3 | 0.384 | 0.00641 | -0.006 | 59.83
3.5 | 0.447 | 0.00653 | -0.007 | 68.443
4 | 0.51 | 0.00665 | -0.008 | 76.645
4.5 | 0.572 | 0.00684 | -0.009 | 83.622
5 | 0.634 | 0.00714 | -0.01 | 88.712
5.5 | 0.695 | 0.00738 | -0.012 | 94.105
6 | 0.755 | 0.00751 | -0.013 | 100.578
6.5 | 0.815 | 0.00785 | -0.014 | 103.795
7 | 0.873 | 0.00824 | -0.015 | 105.945
7.5 | 0.93 | 0.00861 | -0.016 | 107.991
8 | 0.985 | 0.00905 | -0.017 | 108.826
8.5 | 1.039 | 0.00949 | -0.018 | 109.45
9 | 1.091 | 0.00998 | -0.018 | 109.266
9.5 | 1.138 | 0.01061 | -0.019 | 107.281
10 | 1.183 | 0.01123 | -0.02 | 105.305
10.5 | 1.224 | 0.01203 | -0.021 | 101.792
11 | 1.262 | 0.01276 | -0.022 | 98.931
11.5 | 1.296 | 0.01358 | -0.023 | 95.459
12 | 1.326 | 0.01452 | -0.024 | 91.314
12.5 | 1.35 | 0.01567 | -0.025 | 86.188
13 | 1.37 | 0.01683 | -0.026 | 81.419
13.5 | 1.385 | 0.01803 | -0.027 | 76.846
14 | 1.395 | 0.01956 | -0.027 | 71.318
14.5 | 1.398 | 0.0211 | -0.028 | 66.279
15 | 1.396 | 0.02289 | -0.029 | 61.008
15.5 | 1.389 | 0.02485 | -0.03 | 55.872
16 | 1.374 | 0.0272 | -0.031 | 50.527
16.5 | 1.354 | 0.02981 | -0.031 | 45.429
17 | 1.325 | 0.03344 | -0.032 | 39.627
17.5 | 1.279 | 0.0408 | -0.032 | 31.348
18 | 1.216 | 0.05453 | -0.032 | 22.304
18.5 | 1.149 | 0.07364 | -0.031 | 15.608
19 | 1.091 | 0.09036 | -0.03 | 12.071
19.5 | 1.035 | 0.1042 | -0.03 | 9.929

## 134. Re 16M Mach 0.25 (2)
BIGFOIL.COM POLAR EXPORT
s1016
S1016 |  |  |  | Cl Max: | 1.5965 | at alpha= | 20 | deg
XFOIL ncrit=9 |  |  |  | L/D Max: | 102.305 | at alpha= | 8 | deg
Re: | 16000000 |  |  | Cd Min: | 0.04236 | at alpha= | -20 | deg
Mach: | 0.25 |  |  | Cl=0 at alpha= | 0.0015225 | deg
|  |  |  | @ Cl=0.1, Cd= | 0.00547
|  |  |  | @ Cl=0.4, Cd= | 0.0054471
|  |  |  | @ Cl=0.6, Cd= | 0.006275
alpha (deg) | Cl | Cd | Cm | Cl/Cd
-20 | -1.5944 | 0.04236 | -0.0813 | -37.6393
-19.5 | -1.5852 | 0.03825 | -0.0803 | -41.4431
-19 | -1.575 | 0.03448 | -0.0786 | -45.6787
-18.5 | -1.5602 | 0.03131 | -0.0765 | -49.8307
-18 | -1.5385 | 0.02878 | -0.0742 | -53.4573
-17.5 | -1.5136 | 0.02659 | -0.0717 | -56.9237
-17 | -1.4883 | 0.02457 | -0.069 | -60.5739
-16.5 | -1.4651 | 0.02256 | -0.0658 | -64.9424
-16 | -1.433 | 0.0211 | -0.0632 | -67.9147
-15.5 | -1.4035 | 0.0196 | -0.0601 | -71.6071
-15 | -1.3716 | 0.01828 | -0.0571 | -75.0328
-14.5 | -1.3361 | 0.01719 | -0.0543 | -77.7254
-14 | -1.3027 | 0.01605 | -0.0512 | -81.1651
-13.5 | -1.2654 | 0.0151 | -0.0484 | -83.8013
-13 | -1.2301 | 0.01412 | -0.0453 | -87.1176
-12.5 | -1.1899 | 0.01333 | -0.0427 | -89.2648
-12 | -1.1515 | 0.01252 | -0.0399 | -91.9728
-11.5 | -1.1109 | 0.01179 | -0.0372 | -94.2239
-11 | -1.0708 | 0.01109 | -0.0345 | -96.5555
-10.5 | -1.0294 | 0.01044 | -0.0319 | -98.6015
-10 | -0.9851 | 0.00992 | -0.0297 | -99.3044
-9.5 | -0.9429 | 0.00935 | -0.0271 | -100.8449
-9 | -0.8997 | 0.00884 | -0.0246 | -101.776
-8.5 | -0.8551 | 0.00839 | -0.0223 | -101.919
-8 | -0.8114 | 0.00796 | -0.0199 | -101.9347
-7.5 | -0.769 | 0.00754 | -0.0171 | -101.9894
-7 | -0.7279 | 0.00714 | -0.014 | -101.9468
-6.5 | -0.6892 | 0.00678 | -0.0103 | -101.6519
-6 | -0.6486 | 0.00651 | -0.0068 | -99.6313
-5.5 | -0.5971 | 0.00625 | -0.0055 | -95.536
-5 | -0.5443 | 0.00602 | -0.0046 | -90.4153
-4.5 | -0.4902 | 0.0058 | -0.0039 | -84.5172
-4 | -0.4347 | 0.00557 | -0.0035 | -78.0431
-3.5 | -0.3796 | 0.00537 | -0.0031 | -70.689
-3 | -0.3243 | 0.00525 | -0.0028 | -61.7714
-2.5 | -0.271 | 0.00528 | -0.0021 | -51.3258
-2 | -0.2167 | 0.00537 | -0.0017 | -40.3538
-1.5 | -0.1636 | 0.00544 | -0.0011 | -30.0735
-1 | -0.1092 | 0.00547 | -0.0007 | -19.9634
-0.5 | -0.0549 | 0.00547 | -0.0003 | -10.0366
1 | 0.1093 | 0.00547 | 0.0007 | 19.9817
1.5 | 0.1634 | 0.00544 | 0.0011 | 30.0368
2 | 0.2168 | 0.00537 | 0.0017 | 40.3724
2.5 | 0.2712 | 0.00529 | 0.0021 | 51.2665
3 | 0.3245 | 0.00522 | 0.0027 | 62.1648
3.5 | 0.3792 | 0.00538 | 0.0032 | 70.4833
4 | 0.435 | 0.00556 | 0.0035 | 78.2374
4.5 | 0.4903 | 0.0058 | 0.0039 | 84.5345
5 | 0.5442 | 0.00602 | 0.0046 | 90.3987
5.5 | 0.5969 | 0.00626 | 0.0056 | 95.3514
6 | 0.6487 | 0.00651 | 0.0068 | 99.6467
6.5 | 0.6894 | 0.00678 | 0.0102 | 101.6814
7 | 0.7282 | 0.00714 | 0.0139 | 101.9888
7.5 | 0.7689 | 0.00754 | 0.0171 | 101.9761
8 | 0.8123 | 0.00794 | 0.0197 | 102.3048
8.5 | 0.8559 | 0.00837 | 0.0222 | 102.2581
9 | 0.8998 | 0.00884 | 0.0246 | 101.7873
9.5 | 0.9431 | 0.00935 | 0.0271 | 100.8663
10 | 0.9853 | 0.00992 | 0.0296 | 99.3246
10.5 | 1.0288 | 0.01046 | 0.032 | 98.3556
11 | 1.0706 | 0.0111 | 0.0345 | 96.4505
11.5 | 1.1111 | 0.01179 | 0.0372 | 94.2409
12 | 1.1515 | 0.01253 | 0.0399 | 91.8994
12.5 | 1.1901 | 0.01332 | 0.0427 | 89.3468
13 | 1.2305 | 0.01411 | 0.0453 | 87.2077
13.5 | 1.2655 | 0.0151 | 0.0484 | 83.8079
14 | 1.3016 | 0.01611 | 0.0513 | 80.7945
14.5 | 1.3371 | 0.01714 | 0.0542 | 78.0105
15 | 1.371 | 0.01831 | 0.0572 | 74.8771
15.5 | 1.4034 | 0.0196 | 0.0601 | 71.602
16 | 1.4342 | 0.02104 | 0.0631 | 68.1654
16.5 | 1.4635 | 0.02264 | 0.066 | 64.6422
17 | 1.492 | 0.02437 | 0.0688 | 61.2228
17.5 | 1.5147 | 0.02652 | 0.0717 | 57.1154
18 | 1.5384 | 0.02877 | 0.0742 | 53.4724
18.5 | 1.561 | 0.03125 | 0.0764 | 49.952
19 | 1.5757 | 0.03442 | 0.0786 | 45.7786
19.5 | 1.5897 | 0.03791 | 0.0802 | 41.9335
20 | 1.5965 | 0.04217 | 0.0813 | 37.8587

## 135. Re 16M Mach 0.50 (1)
BIGFOIL.COM POLAR EXPORT
s1016
S1016 |  |  |  | Cl Max: | 1.169 | at alpha= | 9.5 | deg
JavaFoil+Calcfoil stall+Eppler ext transition |  |  |  | L/D Max: | 94.969 | at alpha= | 6 | deg
Re: | 16000000 |  |  | Cd Min: | 0.00684 | at alpha= | -2.5 | deg
Mach: | 0.5 |  |  | Cl=0 at alpha= | 0 | deg
|  |  |  | @ Cl=0.1, Cd= | 0.0074121
|  |  |  | @ Cl=0.4, Cd= | 0.0069731
|  |  |  | @ Cl=0.6, Cd= | 0.0075582
alpha (deg) | Cl | Cd | Cm | Cl/Cd
-14.5 | -0.826 | 0.11513 | 0.02 | -7.174
-14 | -0.817 | 0.08728 | 0.023 | -9.359
-13.5 | -0.792 | 0.07939 | 0.022 | -9.98
-13 | -0.77 | 0.06983 | 0.022 | -11.032
-12.5 | -0.722 | 0.08532 | 0.019 | -8.459
-12 | -0.716 | 0.06343 | 0.021 | -11.283
-11.5 | -0.722 | 0.0413 | 0.023 | -17.473
-11 | -0.723 | 0.02949 | 0.024 | -24.516
-10.5 | -1.112 | 0.01902 | 0.023 | -58.459
-10 | -1.165 | 0.01637 | 0.022 | -71.189
-9.5 | -1.169 | 0.01483 | 0.021 | -78.811
-9 | -1.149 | 0.01342 | 0.02 | -85.556
-8.5 | -1.109 | 0.01232 | 0.019 | -89.974
-8 | -1.062 | 0.01138 | 0.018 | -93.312
-7.5 | -1.01 | 0.01068 | 0.017 | -94.577
-7 | -0.953 | 0.01001 | 0.016 | -95.27
-6.5 | -0.893 | 0.00941 | 0.015 | -94.867
-6 | -0.83 | 0.00874 | 0.014 | -94.969
-5.5 | -0.765 | 0.00828 | 0.013 | -92.43
-5 | -0.699 | 0.008 | 0.012 | -87.374
-4.5 | -0.632 | 0.00766 | 0.01 | -82.575
-4 | -0.564 | 0.00741 | 0.009 | -76.11
-3.5 | -0.495 | 0.00723 | 0.008 | -68.422
-3 | -0.426 | 0.00705 | 0.007 | -60.361
-2.5 | -0.355 | 0.00684 | 0.006 | -51.938
-2 | -0.285 | 0.00754 | 0.005 | -37.761
-1.5 | -0.214 | 0.00748 | 0.004 | -28.615
-1 | -0.143 | 0.0074 | 0.002 | -19.328
-0.5 | -0.072 | 0.00742 | 0.001 | -9.653
0 | 0 | 0.00742 | 0 | 0
0.5 | 0.072 | 0.00742 | -0.001 | 9.653
1 | 0.143 | 0.0074 | -0.002 | 19.328
1.5 | 0.214 | 0.00748 | -0.004 | 28.615
2 | 0.285 | 0.00754 | -0.005 | 37.761
2.5 | 0.355 | 0.00684 | -0.006 | 51.938
3 | 0.426 | 0.00705 | -0.007 | 60.361
3.5 | 0.495 | 0.00723 | -0.008 | 68.422
4 | 0.564 | 0.00741 | -0.009 | 76.11
4.5 | 0.632 | 0.00769 | -0.01 | 82.164
5 | 0.699 | 0.008 | -0.012 | 87.374
5.5 | 0.765 | 0.00828 | -0.013 | 92.43
6 | 0.83 | 0.00874 | -0.014 | 94.969
6.5 | 0.893 | 0.00941 | -0.015 | 94.867
7 | 0.953 | 0.01005 | -0.016 | 94.889
7.5 | 1.01 | 0.01073 | -0.017 | 94.083
8 | 1.062 | 0.01146 | -0.018 | 92.662
8.5 | 1.109 | 0.01232 | -0.019 | 89.974
9 | 1.149 | 0.01342 | -0.02 | 85.556
9.5 | 1.169 | 0.01475 | -0.021 | 79.227
10 | 1.165 | 0.01631 | -0.022 | 71.472
10.5 | 1.112 | 0.01898 | -0.023 | 58.587
11 | 0.724 | 0.02922 | -0.024 | 24.78
11.5 | 0.722 | 0.0413 | -0.023 | 17.473
12 | 0.723 | 0.05861 | -0.022 | 12.34
12.5 | 0.719 | 0.08857 | -0.018 | 8.119
13 | 0.769 | 0.07077 | -0.022 | 10.862
13.5 | 0.798 | 0.0751 | -0.023 | 10.625
14 | 0.819 | 0.08589 | -0.023 | 9.53
14.5 | 0.826 | 0.11275 | -0.02 | 7.328

## 136. Re 16M Mach 0.50 (2)
BIGFOIL.COM POLAR EXPORT
s1016
S1016 |  |  |  | Cl Max: | 1.3598 | at alpha= | 13.5 | deg
XFOIL ncrit=9 |  |  |  | L/D Max: | 80.1448 | at alpha= | 7.5 | deg
Re: | 16000000 |  |  | Cd Min: | 0.02354 | at alpha= | 13.5 | deg
Mach: | 0.5 |  |  | Cl=0 at alpha= | -99 | deg
|  |  |  | @ Cl=0.1, Cd= | 0.0057443
|  |  |  | @ Cl=0.4, Cd= | 0.0060849
|  |  |  | @ Cl=0.6, Cd= | 0.0078276
alpha (deg) | Cl | Cd | Cm | Cl/Cd
0 | 0 | 0.00575 | 0 | 0
0.5 | 0.0562 | 0.00576 | 0.0017 | 9.7569
1 | 0.1121 | 0.00574 | 0.0035 | 19.5296
1.5 | 0.1668 | 0.00571 | 0.0056 | 29.2119
2.5 | 0.2739 | 0.00552 | 0.0103 | 49.6196
3 | 0.3255 | 0.00555 | 0.0133 | 58.6486
3.5 | 0.3659 | 0.00579 | 0.0187 | 63.1952
4 | 0.411 | 0.00618 | 0.023 | 66.5049
4.5 | 0.4609 | 0.00661 | 0.0263 | 69.7277
5 | 0.5115 | 0.00703 | 0.0295 | 72.7596
5.5 | 0.5641 | 0.0075 | 0.0324 | 75.2133
6 | 0.6178 | 0.00799 | 0.0352 | 77.3217
6.5 | 0.67 | 0.00854 | 0.0383 | 78.4543
7 | 0.7222 | 0.0091 | 0.0416 | 79.3626
7.5 | 0.775 | 0.00967 | 0.0449 | 80.1448
8 | 0.8257 | 0.01035 | 0.0486 | 79.7778
8.5 | 0.878 | 0.01102 | 0.0522 | 79.6733
9 | 0.9279 | 0.01181 | 0.0562 | 78.569
9.5 | 0.9811 | 0.01256 | 0.06 | 78.1131
10 | 1.031 | 0.01345 | 0.0643 | 76.6543
10.5 | 1.0819 | 0.01441 | 0.0687 | 75.0798
11 | 1.1306 | 0.01552 | 0.0733 | 72.8479
11.5 | 1.1794 | 0.01674 | 0.0781 | 70.454
12 | 1.2258 | 0.01814 | 0.0831 | 67.5744
12.5 | 1.2748 | 0.01959 | 0.0881 | 65.074
13 | 1.3213 | 0.0213 | 0.0934 | 62.0329
13.5 | 1.3598 | 0.02354 | 0.0993 | 57.7655

## 137. Re 18M Mach 0.00 (1)
BIGFOIL.COM POLAR EXPORT
s1016
S1016 |  |  |  | Cl Max: | 1.512 | at alpha= | 17.5 | deg
JavaFoil+Calcfoil stall+Eppler ext transition |  |  |  | L/D Max: | 115.784 | at alpha= | 9 | deg
Re: | 18000000 |  |  | Cd Min: | 0.00491 | at alpha= | -1 | deg
Mach: | 0 |  |  | Cl=0 at alpha= | 0 | deg
|  |  |  | @ Cl=0.1, Cd= | 0.0049179
|  |  |  | @ Cl=0.4, Cd= | 0.0063006
|  |  |  | @ Cl=0.6, Cd= | 0.0068761
alpha (deg) | Cl | Cd | Cm | Cl/Cd
-20 | -1.446 | 0.04306 | 0.035 | -33.576
-19.5 | -1.481 | 0.03576 | 0.035 | -41.404
-19 | -1.493 | 0.03348 | 0.034 | -44.597
-18.5 | -1.503 | 0.03083 | 0.034 | -48.733
-18 | -1.509 | 0.02846 | 0.033 | -53.02
-17.5 | -1.512 | 0.0263 | 0.032 | -57.487
-17 | -1.511 | 0.0246 | 0.031 | -61.426
-16.5 | -1.507 | 0.02295 | 0.031 | -65.65
-16 | -1.5 | 0.02148 | 0.03 | -69.84
-15.5 | -1.489 | 0.02018 | 0.029 | -73.805
-15 | -1.476 | 0.01884 | 0.028 | -78.33
-14.5 | -1.459 | 0.01761 | 0.028 | -82.828
-14 | -1.439 | 0.0165 | 0.027 | -87.165
-13.5 | -1.415 | 0.01542 | 0.026 | -91.743
-13 | -1.388 | 0.01454 | 0.025 | -95.435
-12.5 | -1.358 | 0.01368 | 0.024 | -99.232
-12 | -1.324 | 0.01283 | 0.023 | -103.243
-11.5 | -1.288 | 0.0121 | 0.023 | -106.474
-11 | -1.249 | 0.01144 | 0.022 | -109.097
-10.5 | -1.207 | 0.01082 | 0.021 | -111.506
-10 | -1.162 | 0.01023 | 0.02 | -113.643
-9.5 | -1.116 | 0.0097 | 0.019 | -115.028
-9 | -1.067 | 0.00921 | 0.018 | -115.784
-8.5 | -1.014 | 0.00881 | 0.017 | -115.167
-8 | -0.961 | 0.00842 | 0.016 | -114.104
-7.5 | -0.906 | 0.00805 | 0.015 | -112.454
-7 | -0.85 | 0.00774 | 0.014 | -109.824
-6.5 | -0.792 | 0.00753 | 0.013 | -105.313
-6 | -0.734 | 0.00732 | 0.012 | -100.254
-5.5 | -0.675 | 0.00712 | 0.011 | -94.911
-5 | -0.616 | 0.00696 | 0.01 | -88.406
-4.5 | -0.555 | 0.00664 | 0.009 | -83.645
-4 | -0.495 | 0.00651 | 0.008 | -76
-3.5 | -0.434 | 0.00635 | 0.007 | -68.253
-3 | -0.372 | 0.00626 | 0.006 | -59.497
-2.5 | -0.311 | 0.00617 | 0.005 | -50.315
-2 | -0.249 | 0.00499 | 0.004 | -49.889
-1.5 | -0.187 | 0.00495 | 0.003 | -37.759
-1 | -0.125 | 0.00491 | 0.002 | -25.399
-0.5 | -0.062 | 0.00493 | 0.001 | -12.649
0 | 0 | 0.00493 | 0 | 0
0.5 | 0.062 | 0.00493 | -0.001 | 12.649
1 | 0.125 | 0.00491 | -0.002 | 25.399
1.5 | 0.187 | 0.00495 | -0.003 | 37.759
2 | 0.249 | 0.00499 | -0.004 | 49.889
2.5 | 0.311 | 0.00617 | -0.005 | 50.315
3 | 0.372 | 0.00626 | -0.006 | 59.497
3.5 | 0.434 | 0.00635 | -0.007 | 68.253
4 | 0.495 | 0.00651 | -0.008 | 76
4.5 | 0.555 | 0.00664 | -0.009 | 83.645
5 | 0.616 | 0.00696 | -0.01 | 88.406
5.5 | 0.675 | 0.00712 | -0.011 | 94.911
6 | 0.734 | 0.00732 | -0.012 | 100.254
6.5 | 0.792 | 0.00753 | -0.013 | 105.313
7 | 0.85 | 0.00774 | -0.014 | 109.824
7.5 | 0.906 | 0.00805 | -0.015 | 112.454
8 | 0.961 | 0.00842 | -0.016 | 114.104
8.5 | 1.014 | 0.00881 | -0.017 | 115.167
9 | 1.067 | 0.00921 | -0.018 | 115.784
9.5 | 1.116 | 0.0097 | -0.019 | 115.028
10 | 1.162 | 0.01023 | -0.02 | 113.643
10.5 | 1.207 | 0.01082 | -0.021 | 111.506
11 | 1.249 | 0.01144 | -0.022 | 109.097
11.5 | 1.288 | 0.0121 | -0.023 | 106.474
12 | 1.324 | 0.01283 | -0.023 | 103.243
12.5 | 1.358 | 0.01368 | -0.024 | 99.232
13 | 1.388 | 0.01454 | -0.025 | 95.435
13.5 | 1.415 | 0.01542 | -0.026 | 91.743
14 | 1.439 | 0.0165 | -0.027 | 87.165
14.5 | 1.459 | 0.01761 | -0.028 | 82.828
15 | 1.476 | 0.01884 | -0.028 | 78.33
15.5 | 1.489 | 0.02018 | -0.029 | 73.805
16 | 1.5 | 0.02148 | -0.03 | 69.84
16.5 | 1.507 | 0.02295 | -0.031 | 65.65
17 | 1.511 | 0.0246 | -0.031 | 61.426
17.5 | 1.512 | 0.0263 | -0.032 | 57.487
18 | 1.509 | 0.02846 | -0.033 | 53.02
18.5 | 1.503 | 0.03083 | -0.034 | 48.733
19 | 1.493 | 0.03348 | -0.034 | 44.597
19.5 | 1.481 | 0.03576 | -0.035 | 41.404
20 | 1.446 | 0.04306 | -0.035 | 33.576

## 138. Re 18M Mach 0.00 (2)
BIGFOIL.COM POLAR EXPORT
s1016
S1016 |  |  |  | Cl Max: | 1.6281 | at alpha= | 20 | deg
XFOIL ncrit=9 |  |  |  | L/D Max: | 112.125 | at alpha= | 8 | deg
Re: | 18000000 |  |  | Cd Min: | 0.02957 | at alpha= | -20 | deg
Mach: | 0 |  |  | Cl=0 at alpha= | 0.00046253 | deg
|  |  |  | @ Cl=0.1, Cd= | 0.0054629
|  |  |  | @ Cl=0.4, Cd= | 0.0053865
|  |  |  | @ Cl=0.6, Cd= | 0.0060562
alpha (deg) | Cl | Cd | Cm | Cl/Cd
-20 | -1.6263 | 0.02957 | -0.0614 | -54.9983
-19.5 | -1.6074 | 0.02736 | -0.0596 | -58.75
-19 | -1.5853 | 0.02547 | -0.0577 | -62.2419
-18.5 | -1.5611 | 0.02379 | -0.0557 | -65.62
-18 | -1.5372 | 0.02216 | -0.0535 | -69.3682
-17.5 | -1.511 | 0.02076 | -0.0513 | -72.7842
-17 | -1.4803 | 0.0196 | -0.0494 | -75.5255
-16.5 | -1.4518 | 0.01841 | -0.0471 | -78.8593
-16 | -1.4201 | 0.01738 | -0.045 | -81.7089
-15.5 | -1.3908 | 0.0163 | -0.0425 | -85.3252
-15 | -1.3559 | 0.01547 | -0.0405 | -87.6471
-14.5 | -1.3234 | 0.01459 | -0.0381 | -90.706
-14 | -1.2881 | 0.01379 | -0.036 | -93.4083
-13.5 | -1.2536 | 0.013 | -0.0336 | -96.4308
-13 | -1.2167 | 0.0123 | -0.0315 | -98.9187
-12.5 | -1.1795 | 0.01163 | -0.0293 | -101.4187
-12 | -1.1414 | 0.01102 | -0.0272 | -103.5753
-11.5 | -1.102 | 0.01045 | -0.0252 | -105.4545
-11 | -1.0632 | 0.00988 | -0.023 | -107.6113
-10.5 | -1.0241 | 0.00935 | -0.0207 | -109.5294
-10 | -0.9825 | 0.00892 | -0.0188 | -110.1457
-9.5 | -0.9421 | 0.00847 | -0.0166 | -111.2279
-9 | -0.9022 | 0.00805 | -0.0141 | -112.0745
-8.5 | -0.8611 | 0.0077 | -0.0118 | -111.8312
-8 | -0.8227 | 0.00735 | -0.0088 | -111.932
-7.5 | -0.7877 | 0.00706 | -0.005 | -111.5722
-7 | -0.7415 | 0.00677 | -0.0034 | -109.5273
-6.5 | -0.6922 | 0.00649 | -0.0024 | -106.6564
-6 | -0.6416 | 0.00622 | -0.0017 | -103.1511
-5.5 | -0.5889 | 0.00601 | -0.0014 | -97.9867
-5 | -0.536 | 0.0058 | -0.0011 | -92.4138
-4.5 | -0.482 | 0.00558 | -0.001 | -86.3799
-4 | -0.4277 | 0.0054 | -0.001 | -79.2037
-3.5 | -0.3734 | 0.00526 | -0.001 | -70.9886
-2.5 | -0.2675 | 0.00536 | -0.0005 | -49.9067
-2 | -0.2149 | 0.00541 | -0.0003 | -39.7227
-1.5 | -0.1611 | 0.00547 | -0.0002 | -29.4516
-1 | -0.1079 | 0.00548 | -0.0001 | -19.6898
-0.5 | -0.0541 | 0.00547 | 0 | -9.8903
0.5 | 0.054 | 0.00548 | 0 | 9.854
1 | 0.1077 | 0.00546 | 0.0001 | 19.7253
1.5 | 0.1613 | 0.00547 | 0.0002 | 29.4881
2 | 0.2149 | 0.00541 | 0.0003 | 39.7227
2.5 | 0.2676 | 0.00537 | 0.0005 | 49.8324
4 | 0.4278 | 0.00539 | 0.001 | 79.3692
4.5 | 0.482 | 0.00558 | 0.001 | 86.3799
5 | 0.536 | 0.0058 | 0.0011 | 92.4138
5.5 | 0.589 | 0.00601 | 0.0014 | 98.0033
6 | 0.6414 | 0.00623 | 0.0018 | 102.9535
6.5 | 0.6923 | 0.00649 | 0.0024 | 106.6718
7 | 0.7411 | 0.00679 | 0.0035 | 109.1458
7.5 | 0.7877 | 0.00706 | 0.005 | 111.5722
8 | 0.823 | 0.00734 | 0.0088 | 112.1253
8.5 | 0.8616 | 0.00769 | 0.0117 | 112.0416
9 | 0.9018 | 0.00807 | 0.0142 | 111.7472
9.5 | 0.9424 | 0.00847 | 0.0165 | 111.2633
10 | 0.9827 | 0.00892 | 0.0188 | 110.1682
10.5 | 1.0241 | 0.00935 | 0.0207 | 109.5294
11 | 1.0632 | 0.00989 | 0.023 | 107.5025
11.5 | 1.1018 | 0.01046 | 0.0252 | 105.3346
12 | 1.1412 | 0.01103 | 0.0272 | 103.4633
12.5 | 1.1797 | 0.01163 | 0.0293 | 101.4359
13 | 1.2168 | 0.01231 | 0.0315 | 98.8465
13.5 | 1.2524 | 0.01305 | 0.0338 | 95.9693
14 | 1.2882 | 0.0138 | 0.036 | 93.3478
14.5 | 1.3247 | 0.01453 | 0.038 | 91.17
15 | 1.3565 | 0.01545 | 0.0405 | 87.7994
15.5 | 1.3915 | 0.01627 | 0.0424 | 85.5255
16 | 1.4226 | 0.01727 | 0.0447 | 82.3741
16.5 | 1.4521 | 0.01839 | 0.0471 | 78.9614
17 | 1.4819 | 0.01952 | 0.0493 | 75.917
17.5 | 1.512 | 0.02071 | 0.0512 | 73.0082
18 | 1.5352 | 0.02227 | 0.0538 | 68.9358
18.5 | 1.5626 | 0.02371 | 0.0556 | 65.9047
19 | 1.5863 | 0.02541 | 0.0576 | 62.4282
19.5 | 1.6086 | 0.02728 | 0.0595 | 58.9663
20 | 1.6281 | 0.02944 | 0.0613 | 55.3023

## 139. Re 18M Mach 0.10 (1)
BIGFOIL.COM POLAR EXPORT
s1016
S1016 |  |  |  | Cl Max: | 1.492 | at alpha= | 17 | deg
JavaFoil+Calcfoil stall+Eppler ext transition |  |  |  | L/D Max: | 114.758 | at alpha= | 9 | deg
Re: | 18000000 |  |  | Cd Min: | 0.00489 | at alpha= | 0 | deg
Mach: | 0.1 |  |  | Cl=0 at alpha= | 0 | deg
|  |  |  | @ Cl=0.1, Cd= | 0.0049419
|  |  |  | @ Cl=0.4, Cd= | 0.0063393
|  |  |  | @ Cl=0.6, Cd= | 0.0068972
alpha (deg) | Cl | Cd | Cm | Cl/Cd
-20 | -1.387 | 0.05078 | 0.034 | -27.319
-19.5 | -1.43 | 0.04187 | 0.034 | -34.144
-19 | -1.458 | 0.03527 | 0.034 | -41.331
-18.5 | -1.472 | 0.03235 | 0.034 | -45.496
-18 | -1.483 | 0.02949 | 0.033 | -50.282
-17.5 | -1.489 | 0.02748 | 0.032 | -54.192
-17 | -1.492 | 0.02535 | 0.032 | -58.858
-16.5 | -1.491 | 0.02364 | 0.031 | -63.1
-16 | -1.487 | 0.02207 | 0.03 | -67.366
-15.5 | -1.479 | 0.02071 | 0.029 | -71.414
-15 | -1.468 | 0.01928 | 0.029 | -76.131
-14.5 | -1.453 | 0.01798 | 0.028 | -80.837
-14 | -1.434 | 0.01684 | 0.027 | -85.206
-13.5 | -1.413 | 0.01577 | 0.026 | -89.578
-13 | -1.387 | 0.01479 | 0.025 | -93.797
-12.5 | -1.358 | 0.01389 | 0.024 | -97.798
-12 | -1.325 | 0.01305 | 0.024 | -101.549
-11.5 | -1.29 | 0.01225 | 0.023 | -105.302
-11 | -1.251 | 0.01158 | 0.022 | -108.055
-10.5 | -1.21 | 0.01095 | 0.021 | -110.545
-10 | -1.166 | 0.01033 | 0.02 | -112.825
-9.5 | -1.119 | 0.00981 | 0.019 | -114.123
-9 | -1.071 | 0.00933 | 0.018 | -114.758
-8.5 | -1.018 | 0.00888 | 0.017 | -114.67
-8 | -0.965 | 0.0085 | 0.016 | -113.485
-7.5 | -0.91 | 0.00812 | 0.015 | -111.966
-7 | -0.853 | 0.00778 | 0.014 | -109.679
-6.5 | -0.796 | 0.00758 | 0.013 | -105.007
-6 | -0.737 | 0.00735 | 0.012 | -100.302
-5.5 | -0.678 | 0.00715 | 0.011 | -94.909
-5 | -0.619 | 0.007 | 0.01 | -88.367
-4.5 | -0.558 | 0.00667 | 0.009 | -83.646
-4 | -0.497 | 0.00651 | 0.008 | -76.318
-3.5 | -0.436 | 0.00638 | 0.007 | -68.28
-3 | -0.374 | 0.00631 | 0.006 | -59.262
-2.5 | -0.312 | 0.0062 | 0.005 | -50.331
-2 | -0.25 | 0.00495 | 0.004 | -50.565
-1.5 | -0.188 | 0.00495 | 0.003 | -37.886
-1 | -0.125 | 0.00495 | 0.002 | -25.3
-0.5 | -0.063 | 0.00493 | 0.001 | -12.718
0 | 0 | 0.00489 | 0 | 0
0.5 | 0.063 | 0.00493 | -0.001 | 12.718
1 | 0.125 | 0.00495 | -0.002 | 25.3
1.5 | 0.188 | 0.00495 | -0.003 | 37.886
2 | 0.25 | 0.00495 | -0.004 | 50.565
2.5 | 0.312 | 0.0062 | -0.005 | 50.331
3 | 0.374 | 0.00631 | -0.006 | 59.262
3.5 | 0.436 | 0.00638 | -0.007 | 68.28
4 | 0.497 | 0.00651 | -0.008 | 76.318
4.5 | 0.558 | 0.00667 | -0.009 | 83.646
5 | 0.619 | 0.007 | -0.01 | 88.367
5.5 | 0.678 | 0.00715 | -0.011 | 94.909
6 | 0.737 | 0.00735 | -0.012 | 100.302
6.5 | 0.796 | 0.00758 | -0.013 | 105.007
7 | 0.853 | 0.00778 | -0.014 | 109.679
7.5 | 0.91 | 0.00812 | -0.015 | 111.966
8 | 0.965 | 0.0085 | -0.016 | 113.485
8.5 | 1.018 | 0.00888 | -0.017 | 114.67
9 | 1.071 | 0.00933 | -0.018 | 114.758
9.5 | 1.119 | 0.00981 | -0.019 | 114.123
10 | 1.166 | 0.01033 | -0.02 | 112.825
10.5 | 1.21 | 0.01095 | -0.021 | 110.545
11 | 1.251 | 0.01158 | -0.022 | 108.055
11.5 | 1.29 | 0.01225 | -0.023 | 105.302
12 | 1.325 | 0.01305 | -0.024 | 101.549
12.5 | 1.358 | 0.01389 | -0.024 | 97.798
13 | 1.387 | 0.01479 | -0.025 | 93.797
13.5 | 1.413 | 0.01577 | -0.026 | 89.578
14 | 1.434 | 0.01684 | -0.027 | 85.206
14.5 | 1.453 | 0.01798 | -0.028 | 80.837
15 | 1.468 | 0.01928 | -0.029 | 76.131
15.5 | 1.479 | 0.02071 | -0.029 | 71.414
16 | 1.487 | 0.02207 | -0.03 | 67.366
16.5 | 1.491 | 0.02364 | -0.031 | 63.1
17 | 1.492 | 0.02535 | -0.032 | 58.858
17.5 | 1.489 | 0.02748 | -0.032 | 54.192
18 | 1.483 | 0.02949 | -0.033 | 50.282
18.5 | 1.472 | 0.03235 | -0.034 | 45.496
19 | 1.458 | 0.03527 | -0.034 | 41.331
19.5 | 1.43 | 0.04187 | -0.034 | 34.144
20 | 1.387 | 0.05078 | -0.034 | 27.319

## 140. Re 18M Mach 0.10 (2)
BIGFOIL.COM POLAR EXPORT
s1016
S1016 |  |  |  | Cl Max: | 1.6273 | at alpha= | 20 | deg
XFOIL ncrit=9 |  |  |  | L/D Max: | 111.033 | at alpha= | 7.5 | deg
Re: | 18000000 |  |  | Cd Min: | 0.03107 | at alpha= | -20 | deg
Mach: | 0.1 |  |  | Cl=0 at alpha= | 0.00046083 | deg
|  |  |  | @ Cl=0.1, Cd= | 0.005473
|  |  |  | @ Cl=0.4, Cd= | 0.0053348
|  |  |  | @ Cl=0.6, Cd= | 0.0060764
alpha (deg) | Cl | Cd | Cm | Cl/Cd
-20 | -1.625 | 0.03107 | -0.0648 | -52.3013
-19.5 | -1.6087 | 0.02855 | -0.0629 | -56.3468
-19 | -1.5859 | 0.02657 | -0.0611 | -59.6876
-18.5 | -1.5623 | 0.02475 | -0.0591 | -63.1232
-18 | -1.5402 | 0.02294 | -0.0566 | -67.1404
-17.5 | -1.5115 | 0.02154 | -0.0546 | -70.1718
-17 | -1.4838 | 0.02019 | -0.0523 | -73.4918
-16.5 | -1.4554 | 0.01891 | -0.0499 | -76.9646
-16 | -1.4233 | 0.01785 | -0.0477 | -79.7367
-15.5 | -1.395 | 0.01668 | -0.045 | -83.6331
-15 | -1.3598 | 0.01581 | -0.0429 | -86.0089
-14.5 | -1.3269 | 0.01491 | -0.0404 | -88.994
-14 | -1.2913 | 0.01407 | -0.0382 | -91.7768
-13.5 | -1.257 | 0.01325 | -0.0357 | -94.8679
-13 | -1.2188 | 0.01255 | -0.0336 | -97.1155
-12.5 | -1.1828 | 0.01182 | -0.0312 | -100.0677
-12 | -1.1428 | 0.01123 | -0.0292 | -101.7631
-11.5 | -1.1043 | 0.01061 | -0.0269 | -104.0811
-11 | -1.0656 | 0.01002 | -0.0246 | -106.3473
-10.5 | -1.0253 | 0.00948 | -0.0224 | -108.154
-10 | -0.9832 | 0.00904 | -0.0204 | -108.7611
-9.5 | -0.9427 | 0.00857 | -0.0181 | -110
-9 | -0.9022 | 0.00813 | -0.0157 | -110.9717
-8.5 | -0.8603 | 0.00778 | -0.0135 | -110.5784
-8 | -0.8211 | 0.00741 | -0.0106 | -110.8097
-7.5 | -0.7849 | 0.00707 | -0.0069 | -111.0184
-7 | -0.7433 | 0.00681 | -0.0043 | -109.1483
-6.5 | -0.6942 | 0.00652 | -0.0031 | -106.4724
-6 | -0.6436 | 0.00625 | -0.0023 | -102.976
-5.5 | -0.5909 | 0.00604 | -0.0019 | -97.8311
-5 | -0.5379 | 0.00582 | -0.0015 | -92.4227
-4.5 | -0.4838 | 0.00559 | -0.0014 | -86.5474
-4 | -0.4294 | 0.00541 | -0.0013 | -79.3715
-3.5 | -0.3748 | 0.00527 | -0.0012 | -71.1195
-3 | -0.3216 | 0.00531 | -0.0009 | -60.565
-2.5 | -0.2685 | 0.00537 | -0.0007 | -50
-2 | -0.2157 | 0.00541 | -0.0004 | -39.8706
-1.5 | -0.1617 | 0.00548 | -0.0003 | -29.5073
-1 | -0.1083 | 0.00549 | -0.0001 | -19.7268
-0.5 | -0.0543 | 0.00548 | 0 | -9.9088
0.5 | 0.0542 | 0.00549 | 0 | 9.8725
1 | 0.1081 | 0.00547 | 0.0002 | 19.7623
1.5 | 0.1619 | 0.00548 | 0.0003 | 29.5438
2 | 0.2156 | 0.00541 | 0.0004 | 39.8521
2.5 | 0.2686 | 0.00538 | 0.0007 | 49.9257
3 | 0.3217 | 0.00531 | 0.0009 | 60.5838
3.5 | 0.3747 | 0.00527 | 0.0012 | 71.1006
4 | 0.4294 | 0.00541 | 0.0013 | 79.3715
4.5 | 0.4838 | 0.00559 | 0.0014 | 86.5474
5 | 0.5379 | 0.00582 | 0.0015 | 92.4227
5.5 | 0.5909 | 0.00604 | 0.0019 | 97.8311
6 | 0.6434 | 0.00625 | 0.0024 | 102.944
6.5 | 0.6942 | 0.00652 | 0.0031 | 106.4724
7 | 0.7428 | 0.00682 | 0.0043 | 108.915
7.5 | 0.785 | 0.00707 | 0.0069 | 111.0325
8 | 0.8214 | 0.0074 | 0.0105 | 111
8.5 | 0.8609 | 0.00776 | 0.0134 | 110.9407
9 | 0.9018 | 0.00815 | 0.0158 | 110.6503
9.5 | 0.943 | 0.00856 | 0.0181 | 110.1636
10 | 0.9834 | 0.00904 | 0.0204 | 108.7832
10.5 | 1.0252 | 0.00949 | 0.0224 | 108.0295
11 | 1.0655 | 0.01002 | 0.0246 | 106.3373
11.5 | 1.1043 | 0.01061 | 0.0269 | 104.0811
12 | 1.1427 | 0.01124 | 0.0292 | 101.6637
12.5 | 1.1829 | 0.01182 | 0.0312 | 100.0761
13 | 1.2191 | 0.01255 | 0.0336 | 97.1394
13.5 | 1.256 | 0.0133 | 0.0359 | 94.4361
14 | 1.291 | 0.01409 | 0.0383 | 91.6253
14.5 | 1.3284 | 0.01484 | 0.0402 | 89.5148
15 | 1.3602 | 0.0158 | 0.0429 | 86.0886
15.5 | 1.3958 | 0.01665 | 0.0449 | 83.8318
16 | 1.4253 | 0.01776 | 0.0475 | 80.2534
16.5 | 1.4556 | 0.0189 | 0.0499 | 77.0159
17 | 1.486 | 0.02008 | 0.0521 | 74.004
17.5 | 1.5123 | 0.0215 | 0.0546 | 70.3395
18 | 1.5385 | 0.02303 | 0.0568 | 66.8042
18.5 | 1.5633 | 0.02469 | 0.059 | 63.3171
19 | 1.5871 | 0.02649 | 0.061 | 59.9132
19.5 | 1.6109 | 0.0284 | 0.0628 | 56.7218
20 | 1.6273 | 0.0309 | 0.0647 | 52.6634

## 141. Re 18M Mach 0.25 (1)
BIGFOIL.COM POLAR EXPORT
s1016
S1016 |  |  |  | Cl Max: | 1.399 | at alpha= | 14.5 | deg
JavaFoil+Calcfoil stall+Eppler ext transition |  |  |  | L/D Max: | 111.128 | at alpha= | 8.5 | deg
Re: | 18000000 |  |  | Cd Min: | 0.00492 | at alpha= | 0 | deg
Mach: | 0.25 |  |  | Cl=0 at alpha= | 0 | deg
|  |  |  | @ Cl=0.1, Cd= | 0.0049711
|  |  |  | @ Cl=0.4, Cd= | 0.0064481
|  |  |  | @ Cl=0.6, Cd= | 0.0069258
alpha (deg) | Cl | Cd | Cm | Cl/Cd
-19.5 | -1.04 | 0.09898 | 0.03 | -10.507
-19 | -1.095 | 0.08691 | 0.03 | -12.598
-18.5 | -1.156 | 0.06938 | 0.031 | -16.664
-18 | -1.217 | 0.05402 | 0.032 | -22.527
-17.5 | -1.287 | 0.03799 | 0.032 | -33.88
-17 | -1.327 | 0.03247 | 0.032 | -40.872
-16.5 | -1.355 | 0.0291 | 0.031 | -46.582
-16 | -1.375 | 0.02655 | 0.031 | -51.8
-15.5 | -1.389 | 0.02452 | 0.03 | -56.662
-15 | -1.397 | 0.02237 | 0.029 | -62.454
-14.5 | -1.399 | 0.02063 | 0.028 | -67.841
-14 | -1.396 | 0.0191 | 0.028 | -73.089
-13.5 | -1.386 | 0.01773 | 0.027 | -78.191
-13 | -1.371 | 0.01656 | 0.026 | -82.808
-12.5 | -1.351 | 0.01537 | 0.025 | -87.9
-12 | -1.327 | 0.01424 | 0.024 | -93.127
-11.5 | -1.297 | 0.01333 | 0.023 | -97.321
-11 | -1.263 | 0.0125 | 0.022 | -101.049
-10.5 | -1.225 | 0.01178 | 0.021 | -104.003
-10 | -1.184 | 0.01101 | 0.02 | -107.503
-9.5 | -1.139 | 0.01043 | 0.019 | -109.243
-9 | -1.091 | 0.00986 | 0.019 | -110.721
-8.5 | -1.039 | 0.00935 | 0.018 | -111.128
-8 | -0.985 | 0.0089 | 0.017 | -110.676
-7.5 | -0.93 | 0.0085 | 0.016 | -109.47
-7 | -0.873 | 0.00811 | 0.015 | -107.651
-6.5 | -0.815 | 0.00776 | 0.014 | -104.999
-6 | -0.755 | 0.00758 | 0.013 | -99.638
-5.5 | -0.695 | 0.00734 | 0.012 | -94.64
-5 | -0.634 | 0.00703 | 0.01 | -90.139
-4.5 | -0.572 | 0.00684 | 0.009 | -83.716
-4 | -0.51 | 0.00667 | 0.008 | -76.475
-3.5 | -0.447 | 0.00656 | 0.007 | -68.152
-3 | -0.384 | 0.00641 | 0.006 | -59.862
-2.5 | -0.32 | 0.00632 | 0.005 | -50.697
-2 | -0.257 | 0.0062 | 0.004 | -41.383
-1.5 | -0.193 | 0.00609 | 0.003 | -31.67
-1 | -0.129 | 0.00498 | 0.002 | -25.848
-0.5 | -0.064 | 0.00496 | 0.001 | -12.985
0 | 0 | 0.00492 | 0 | 0
0.5 | 0.064 | 0.00496 | -0.001 | 12.985
1 | 0.129 | 0.00498 | -0.002 | 25.848
1.5 | 0.193 | 0.00609 | -0.003 | 31.67
2 | 0.257 | 0.0062 | -0.004 | 41.383
2.5 | 0.32 | 0.00632 | -0.005 | 50.697
3 | 0.384 | 0.00641 | -0.006 | 59.862
3.5 | 0.447 | 0.00656 | -0.007 | 68.152
4 | 0.51 | 0.00667 | -0.008 | 76.475
4.5 | 0.572 | 0.00684 | -0.009 | 83.716
5 | 0.634 | 0.00703 | -0.01 | 90.139
5.5 | 0.695 | 0.00734 | -0.012 | 94.64
6 | 0.755 | 0.00758 | -0.013 | 99.638
6.5 | 0.815 | 0.00776 | -0.014 | 104.999
7 | 0.873 | 0.00811 | -0.015 | 107.651
7.5 | 0.93 | 0.0085 | -0.016 | 109.47
8 | 0.985 | 0.0089 | -0.017 | 110.676
8.5 | 1.039 | 0.00935 | -0.018 | 111.128
9 | 1.091 | 0.00986 | -0.019 | 110.721
9.5 | 1.139 | 0.01043 | -0.019 | 109.243
10 | 1.184 | 0.01101 | -0.02 | 107.503
10.5 | 1.225 | 0.01178 | -0.021 | 104.003
11 | 1.263 | 0.0125 | -0.022 | 101.049
11.5 | 1.297 | 0.01333 | -0.023 | 97.321
12 | 1.327 | 0.01424 | -0.024 | 93.127
12.5 | 1.351 | 0.01537 | -0.025 | 87.9
13 | 1.371 | 0.01656 | -0.026 | 82.808
13.5 | 1.386 | 0.01773 | -0.027 | 78.191
14 | 1.396 | 0.0191 | -0.027 | 73.089
14.5 | 1.399 | 0.02063 | -0.028 | 67.841
15 | 1.397 | 0.02237 | -0.029 | 62.454
15.5 | 1.389 | 0.02452 | -0.03 | 56.662
16 | 1.375 | 0.02655 | -0.031 | 51.8
16.5 | 1.356 | 0.02898 | -0.031 | 46.784
17 | 1.327 | 0.03247 | -0.032 | 40.872
17.5 | 1.287 | 0.03799 | -0.032 | 33.88
18 | 1.217 | 0.05402 | -0.032 | 22.527
18.5 | 1.156 | 0.06938 | -0.031 | 16.664
19 | 1.095 | 0.08645 | -0.03 | 12.672
19.5 | 1.038 | 0.10052 | -0.03 | 10.329

## 142. Re 18M Mach 0.25 (2)
BIGFOIL.COM POLAR EXPORT
s1016
S1016 |  |  |  | Cl Max: | 1.6114 | at alpha= | 20 | deg
XFOIL ncrit=9 |  |  |  | L/D Max: | 105.095 | at alpha= | 7.5 | deg
Re: | 18000000 |  |  | Cd Min: | 0.04104 | at alpha= | -20 | deg
Mach: | 0.25 |  |  | Cl=0 at alpha= | 0.00045086 | deg
|  |  |  | @ Cl=0.1, Cd= | 0.0055137
|  |  |  | @ Cl=0.4, Cd= | 0.0053794
|  |  |  | @ Cl=0.6, Cd= | 0.0061809
alpha (deg) | Cl | Cd | Cm | Cl/Cd
-20 | -1.6098 | 0.04104 | -0.0813 | -39.2251
-19.5 | -1.5981 | 0.0372 | -0.0801 | -42.9597
-19 | -1.5839 | 0.03378 | -0.0784 | -46.8887
-18.5 | -1.5708 | 0.03056 | -0.0761 | -51.4005
-18 | -1.5499 | 0.02802 | -0.0736 | -55.3141
-17.5 | -1.5242 | 0.02593 | -0.0711 | -58.7813
-17 | -1.4966 | 0.02407 | -0.0685 | -62.177
-16.5 | -1.4724 | 0.02214 | -0.0653 | -66.5041
-16 | -1.4424 | 0.0206 | -0.0624 | -70.0194
-15.5 | -1.41 | 0.01925 | -0.0595 | -73.2468
-15 | -1.3796 | 0.0179 | -0.0563 | -77.0726
-14.5 | -1.3436 | 0.01682 | -0.0535 | -79.8811
-14 | -1.3086 | 0.01577 | -0.0506 | -82.9803
-13.5 | -1.2719 | 0.01479 | -0.0477 | -85.9973
-13 | -1.2355 | 0.01386 | -0.0447 | -89.1414
-12.5 | -1.1952 | 0.01309 | -0.0421 | -91.3063
-12 | -1.1574 | 0.01226 | -0.0391 | -94.4046
-11.5 | -1.1172 | 0.01153 | -0.0364 | -96.8951
-11 | -1.0755 | 0.01089 | -0.0339 | -98.7603
-10.5 | -1.0344 | 0.01025 | -0.0312 | -100.9171
-10 | -0.9909 | 0.0097 | -0.0288 | -102.1546
-9.5 | -0.9486 | 0.00915 | -0.0262 | -103.6721
-9 | -0.905 | 0.00867 | -0.0238 | -104.3829
-8.5 | -0.8605 | 0.00824 | -0.0215 | -104.4296
-8 | -0.8178 | 0.00779 | -0.0188 | -104.9807
-7.5 | -0.7757 | 0.00738 | -0.0159 | -105.1084
-7 | -0.7348 | 0.007 | -0.0127 | -104.9714
-6.5 | -0.6959 | 0.00666 | -0.009 | -104.4895
-6 | -0.6517 | 0.00641 | -0.0062 | -101.6693
-5.5 | -0.5998 | 0.00617 | -0.005 | -97.2123
-5 | -0.5471 | 0.00594 | -0.0041 | -92.1044
-4.5 | -0.4927 | 0.00569 | -0.0034 | -86.5905
-4 | -0.4373 | 0.00549 | -0.003 | -79.6539
-3.5 | -0.3819 | 0.00532 | -0.0027 | -71.7857
-3 | -0.3276 | 0.00534 | -0.0022 | -61.3483
-2.5 | -0.2731 | 0.00539 | -0.0017 | -50.6679
-2 | -0.2193 | 0.00545 | -0.0012 | -40.2385
-1.5 | -0.1647 | 0.00551 | -0.0009 | -29.8911
-1 | -0.1102 | 0.00552 | -0.0005 | -19.9638
-0.5 | -0.0555 | 0.00553 | -0.0002 | -10.0362
0.5 | 0.0554 | 0.00553 | 0.0002 | 10.0181
1 | 0.1101 | 0.00551 | 0.0005 | 19.9819
1.5 | 0.1649 | 0.00552 | 0.0008 | 29.8732
2 | 0.2194 | 0.00545 | 0.0012 | 40.2569
2.5 | 0.2735 | 0.00542 | 0.0017 | 50.4613
3 | 0.3276 | 0.00533 | 0.0022 | 61.4634
3.5 | 0.3816 | 0.00533 | 0.0027 | 71.5947
4 | 0.4375 | 0.00548 | 0.003 | 79.8358
4.5 | 0.4928 | 0.00569 | 0.0034 | 86.6081
5 | 0.5471 | 0.00594 | 0.0041 | 92.1044
5.5 | 0.5998 | 0.00618 | 0.005 | 97.055
6 | 0.6516 | 0.00641 | 0.0062 | 101.6537
6.5 | 0.6961 | 0.00666 | 0.0089 | 104.5195
7 | 0.735 | 0.007 | 0.0127 | 105
7.5 | 0.7756 | 0.00738 | 0.016 | 105.0949
8 | 0.8181 | 0.00779 | 0.0188 | 105.0193
8.5 | 0.8612 | 0.00822 | 0.0214 | 104.7689
9 | 0.9048 | 0.00868 | 0.0238 | 104.2396
9.5 | 0.9489 | 0.00914 | 0.0262 | 103.8184
10 | 0.9911 | 0.0097 | 0.0288 | 102.1753
10.5 | 1.034 | 0.01027 | 0.0312 | 100.6816
11 | 1.0752 | 0.0109 | 0.0339 | 98.6422
11.5 | 1.1174 | 0.01153 | 0.0364 | 96.9124
12 | 1.1571 | 0.01228 | 0.0392 | 94.2264
12.5 | 1.1955 | 0.01308 | 0.0421 | 91.3991
13 | 1.2359 | 0.01385 | 0.0446 | 89.2347
13.5 | 1.2722 | 0.01478 | 0.0477 | 86.0758
14 | 1.3084 | 0.01578 | 0.0506 | 82.9151
14.5 | 1.3445 | 0.01678 | 0.0535 | 80.1251
15 | 1.3785 | 0.01795 | 0.0564 | 76.7967
15.5 | 1.4105 | 0.01923 | 0.0595 | 73.3489
16 | 1.4442 | 0.02052 | 0.0623 | 70.3801
16.5 | 1.4708 | 0.02222 | 0.0655 | 66.1926
17 | 1.499 | 0.02393 | 0.0683 | 62.641
17.5 | 1.525 | 0.02588 | 0.0711 | 58.9258
18 | 1.5482 | 0.02811 | 0.0738 | 55.0765
18.5 | 1.5713 | 0.03052 | 0.0761 | 51.4843
19 | 1.5847 | 0.03372 | 0.0784 | 46.9958
19.5 | 1.6021 | 0.0369 | 0.0801 | 43.4173
20 | 1.6114 | 0.0409 | 0.0813 | 39.3985

## 143. Re 18M Mach 0.50 (1)
BIGFOIL.COM POLAR EXPORT
s1016
S1016 |  |  |  | Cl Max: | 1.17 | at alpha= | 9.5 | deg
JavaFoil+Calcfoil stall+Eppler ext transition |  |  |  | L/D Max: | 96.617 | at alpha= | 7 | deg
Re: | 18000000 |  |  | Cd Min: | 0.00686 | at alpha= | -2.5 | deg
Mach: | 0.5 |  |  | Cl=0 at alpha= | 0 | deg
|  |  |  | @ Cl=0.1, Cd= | 0.0074018
|  |  |  | @ Cl=0.4, Cd= | 0.0069669
|  |  |  | @ Cl=0.6, Cd= | 0.0075861
alpha (deg) | Cl | Cd | Cm | Cl/Cd
-14.5 | -0.826 | 0.11494 | 0.02 | -7.187
-14 | -0.818 | 0.08633 | 0.023 | -9.475
-13.5 | -0.794 | 0.07784 | 0.023 | -10.2
-13 | -0.774 | 0.06754 | 0.023 | -11.455
-12.5 | -0.723 | 0.08329 | 0.019 | -8.683
-12 | -0.72 | 0.06025 | 0.022 | -11.953
-11.5 | -0.738 | 0.03489 | 0.024 | -21.146
-11 | -0.728 | 0.02782 | 0.024 | -26.162
-10.5 | -1.112 | 0.01874 | 0.023 | -59.367
-10 | -1.166 | 0.0161 | 0.022 | -72.412
-9.5 | -1.169 | 0.01449 | 0.021 | -80.716
-9 | -1.149 | 0.01322 | 0.02 | -86.901
-8.5 | -1.11 | 0.01215 | 0.019 | -91.3
-8 | -1.063 | 0.01121 | 0.018 | -94.795
-7.5 | -1.01 | 0.01049 | 0.017 | -96.303
-7 | -0.954 | 0.00984 | 0.016 | -96.969
-6.5 | -0.894 | 0.00926 | 0.015 | -96.538
-6 | -0.831 | 0.00872 | 0.014 | -95.296
-5.5 | -0.766 | 0.00832 | 0.013 | -92.064
-5 | -0.7 | 0.00798 | 0.012 | -87.754
-4.5 | -0.633 | 0.00768 | 0.01 | -82.412
-4 | -0.564 | 0.00744 | 0.009 | -75.865
-3.5 | -0.495 | 0.0072 | 0.008 | -68.825
-3 | -0.426 | 0.00703 | 0.007 | -60.57
-2.5 | -0.356 | 0.00686 | 0.006 | -51.828
-2 | -0.285 | 0.00753 | 0.005 | -37.853
-1.5 | -0.214 | 0.00748 | 0.004 | -28.649
-1 | -0.143 | 0.00742 | 0.002 | -19.276
-0.5 | -0.072 | 0.00739 | 0.001 | -9.695
0 | 0 | 0.00735 | 0 | 0
0.5 | 0.072 | 0.00739 | -0.001 | 9.695
1 | 0.143 | 0.00742 | -0.002 | 19.276
1.5 | 0.214 | 0.00748 | -0.004 | 28.649
2 | 0.285 | 0.00753 | -0.005 | 37.853
2.5 | 0.356 | 0.00686 | -0.006 | 51.828
3 | 0.426 | 0.00703 | -0.007 | 60.57
3.5 | 0.495 | 0.0072 | -0.008 | 68.825
4 | 0.564 | 0.00744 | -0.009 | 75.865
4.5 | 0.633 | 0.00772 | -0.01 | 81.988
5 | 0.7 | 0.00798 | -0.012 | 87.754
5.5 | 0.766 | 0.00832 | -0.013 | 92.064
6 | 0.831 | 0.00872 | -0.014 | 95.296
6.5 | 0.894 | 0.00926 | -0.015 | 96.538
7 | 0.954 | 0.00987 | -0.016 | 96.617
7.5 | 1.01 | 0.01053 | -0.017 | 95.965
8 | 1.063 | 0.01129 | -0.018 | 94.13
8.5 | 1.11 | 0.01215 | -0.019 | 91.3
9 | 1.149 | 0.01322 | -0.02 | 86.901
9.5 | 1.17 | 0.01442 | -0.021 | 81.14
10 | 1.166 | 0.01604 | -0.022 | 72.704
10.5 | 1.112 | 0.01872 | -0.023 | 59.427
11 | 0.728 | 0.02765 | -0.024 | 26.333
11.5 | 0.738 | 0.03489 | -0.024 | 21.146
12 | 0.729 | 0.05478 | -0.022 | 13.313
12.5 | 0.72 | 0.08684 | -0.019 | 8.291
13 | 0.761 | 0.07649 | -0.021 | 9.95
13.5 | 0.791 | 0.08002 | -0.022 | 9.89
14 | 0.815 | 0.08957 | -0.022 | 9.095
14.5 | 0.826 | 0.11579 | -0.02 | 7.132

## 144. Re 18M Mach 0.50 (2)
BIGFOIL.COM POLAR EXPORT
s1016
S1016 |  |  |  | Cl Max: | 1.3783 | at alpha= | 14 | deg
XFOIL ncrit=9 |  |  |  | L/D Max: | 82.2655 | at alpha= | 7.5 | deg
Re: | 18000000 |  |  | Cd Min: | 0.13047 | at alpha= | -19 | deg
Mach: | 0.5 |  |  | Cl=0 at alpha= | -0.0021758 | deg
|  |  |  | @ Cl=0.1, Cd= | 0.0058025
|  |  |  | @ Cl=0.4, Cd= | 0.0059026
|  |  |  | @ Cl=0.6, Cd= | 0.0076335
alpha (deg) | Cl | Cd | Cm | Cl/Cd
-19 | -1.0429 | 0.13047 | -0.0621 | -7.9934
-18.5 | -1.0748 | 0.11801 | -0.0716 | -9.1077
-17.5 | -1.0934 | 0.09148 | -0.071 | -11.9523
-17 | -1.1394 | 0.07815 | -0.0807 | -14.5797
-16.5 | -1.1792 | 0.06505 | -0.0884 | -18.1276
-16 | -1.219 | 0.05199 | -0.0945 | -23.4468
-15.5 | -1.2557 | 0.03986 | -0.0984 | -31.5028
-15 | -1.2926 | 0.02883 | -0.1001 | -44.8352
-14.5 | -1.3187 | 0.02038 | -0.0986 | -64.7056
-14 | -1.3852 | 0.02658 | -0.1059 | -52.1144
-13.5 | -1.3703 | 0.02301 | -0.099 | -59.5524
-13 | -1.33 | 0.02087 | -0.093 | -63.7278
-12.5 | -1.2833 | 0.01919 | -0.0877 | -66.8734
-12 | -1.2341 | 0.01776 | -0.0826 | -69.4876
-11.5 | -1.1855 | 0.01645 | -0.0777 | -72.0669
-11 | -1.1366 | 0.01525 | -0.0729 | -74.5311
-10.5 | -1.087 | 0.01419 | -0.0682 | -76.6032
-10 | -1.0369 | 0.01322 | -0.0638 | -78.4342
-9.5 | -0.9862 | 0.01235 | -0.0595 | -79.8543
-9 | -0.935 | 0.01155 | -0.0555 | -80.9524
-8.5 | -0.8837 | 0.01082 | -0.0515 | -81.6728
-8 | -0.8324 | 0.01012 | -0.0478 | -82.253
-7.5 | -0.7796 | 0.00951 | -0.0443 | -81.9769
-7 | -0.7269 | 0.00893 | -0.041 | -81.3998
-6.5 | -0.6734 | 0.00839 | -0.0379 | -80.2622
-6 | -0.6209 | 0.00785 | -0.0348 | -79.0955
-5.5 | -0.5689 | 0.00733 | -0.0317 | -77.6126
-5 | -0.5175 | 0.00688 | -0.0285 | -75.218
-4.5 | -0.4668 | 0.00644 | -0.0253 | -72.4845
-4 | -0.4179 | 0.00602 | -0.0218 | -69.4186
-3.5 | -0.373 | 0.00569 | -0.0174 | -65.5536
-3 | -0.3322 | 0.00557 | -0.0121 | -59.6409
-2.5 | -0.2804 | 0.0056 | -0.0092 | -50.0714
-2 | -0.2253 | 0.00567 | -0.0071 | -39.7354
-1.5 | -0.172 | 0.00576 | -0.0047 | -29.8611
-1 | -0.1146 | 0.00577 | -0.0031 | -19.8614
-0.5 | -0.0572 | 0.0058 | -0.0016 | -9.8621
0.5 | 0.0577 | 0.00581 | 0.0015 | 9.9312
1 | 0.1144 | 0.0058 | 0.0032 | 19.7241
1.5 | 0.1706 | 0.00577 | 0.0049 | 29.5667
2 | 0.2257 | 0.00568 | 0.007 | 39.7359
2.5 | 0.2807 | 0.00562 | 0.0091 | 49.9466
3.5 | 0.3738 | 0.00567 | 0.0172 | 65.9259
4 | 0.4166 | 0.00605 | 0.022 | 68.8595
4.5 | 0.4669 | 0.00644 | 0.0253 | 72.5
5 | 0.5176 | 0.00688 | 0.0285 | 75.2326
5.5 | 0.569 | 0.00733 | 0.0317 | 77.6262
6 | 0.6211 | 0.00784 | 0.0348 | 79.2219
6.5 | 0.6738 | 0.00838 | 0.0378 | 80.4057
7 | 0.7273 | 0.00892 | 0.0409 | 81.5359
7.5 | 0.7807 | 0.00949 | 0.0442 | 82.2655
8 | 0.8321 | 0.01013 | 0.0478 | 82.1422
8.5 | 0.8842 | 0.0108 | 0.0515 | 81.8704
9 | 0.9352 | 0.01155 | 0.0554 | 80.9697
9.5 | 0.9864 | 0.01235 | 0.0595 | 79.8704
10 | 1.0373 | 0.0132 | 0.0637 | 78.5833
10.5 | 1.0874 | 0.01417 | 0.0682 | 76.7396
11 | 1.1375 | 0.01522 | 0.0728 | 74.7372
11.5 | 1.1854 | 0.01645 | 0.0777 | 72.0608
12 | 1.2335 | 0.01778 | 0.0827 | 69.3757
12.5 | 1.2842 | 0.01916 | 0.0876 | 67.0251
13 | 1.3307 | 0.02084 | 0.093 | 63.8532
13.5 | 1.3706 | 0.023 | 0.099 | 59.5913
14 | 1.3783 | 0.02693 | 0.1063 | 51.1808

## 145. Re 20M Mach 0.00 (1)
BIGFOIL.COM POLAR EXPORT
s1016
S1016 |  |  |  | Cl Max: | 1.512 | at alpha= | 17 | deg
JavaFoil+Calcfoil stall+Eppler ext transition |  |  |  | L/D Max: | 117.171 | at alpha= | 9 | deg
Re: | 20000000 |  |  | Cd Min: | 0.0049 | at alpha= | -0.5 | deg
Mach: | 0 |  |  | Cl=0 at alpha= | 0 | deg
|  |  |  | @ Cl=0.1, Cd= | 0.0049121
|  |  |  | @ Cl=0.4, Cd= | 0.0063087
|  |  |  | @ Cl=0.6, Cd= | 0.0068767
alpha (deg) | Cl | Cd | Cm | Cl/Cd
-20 | -1.451 | 0.04086 | 0.035 | -35.514
-19.5 | -1.481 | 0.0356 | 0.035 | -41.584
-19 | -1.494 | 0.03255 | 0.034 | -45.913
-18.5 | -1.504 | 0.03004 | 0.034 | -50.062
-18 | -1.51 | 0.0278 | 0.033 | -54.316
-17.5 | -1.512 | 0.02597 | 0.032 | -58.219
-17 | -1.512 | 0.02405 | 0.031 | -62.866
-16.5 | -1.507 | 0.02269 | 0.031 | -66.425
-16 | -1.501 | 0.02104 | 0.03 | -71.359
-15.5 | -1.49 | 0.01977 | 0.029 | -75.407
-15 | -1.477 | 0.01845 | 0.028 | -80.038
-14.5 | -1.46 | 0.01724 | 0.028 | -84.663
-14 | -1.439 | 0.01624 | 0.027 | -88.637
-13.5 | -1.416 | 0.01515 | 0.026 | -93.49
-13 | -1.389 | 0.01429 | 0.025 | -97.169
-12.5 | -1.358 | 0.01343 | 0.024 | -101.165
-12 | -1.325 | 0.01259 | 0.023 | -105.261
-11.5 | -1.289 | 0.0119 | 0.023 | -108.325
-11 | -1.25 | 0.01122 | 0.022 | -111.336
-10.5 | -1.208 | 0.01063 | 0.021 | -113.611
-10 | -1.163 | 0.01004 | 0.02 | -115.821
-9.5 | -1.116 | 0.00956 | 0.019 | -116.81
-9 | -1.067 | 0.00911 | 0.018 | -117.171
-8.5 | -1.015 | 0.00868 | 0.017 | -116.939
-8 | -0.961 | 0.0083 | 0.016 | -115.839
-7.5 | -0.906 | 0.00794 | 0.015 | -114.139
-7 | -0.85 | 0.00776 | 0.014 | -109.536
-6.5 | -0.793 | 0.00752 | 0.013 | -105.48
-6 | -0.735 | 0.00731 | 0.012 | -100.49
-5.5 | -0.676 | 0.00715 | 0.011 | -94.533
-5 | -0.616 | 0.00697 | 0.01 | -88.297
-4.5 | -0.556 | 0.00662 | 0.009 | -83.869
-4 | -0.495 | 0.0065 | 0.008 | -76.144
-3.5 | -0.434 | 0.00638 | 0.007 | -67.978
-3 | -0.372 | 0.00625 | 0.006 | -59.594
-2.5 | -0.311 | 0.00618 | 0.005 | -50.297
-2 | -0.249 | 0.00497 | 0.004 | -50.105
-1.5 | -0.187 | 0.00493 | 0.003 | -37.857
-1 | -0.125 | 0.00492 | 0.002 | -25.308
-0.5 | -0.062 | 0.0049 | 0.001 | -12.728
0 | 0 | 0.00491 | 0 | 0
0.5 | 0.062 | 0.0049 | -0.001 | 12.728
1 | 0.125 | 0.00492 | -0.002 | 25.308
1.5 | 0.187 | 0.00493 | -0.003 | 37.857
2 | 0.249 | 0.00497 | -0.004 | 50.105
2.5 | 0.311 | 0.00618 | -0.005 | 50.297
3 | 0.372 | 0.00625 | -0.006 | 59.594
3.5 | 0.434 | 0.00638 | -0.007 | 67.978
4 | 0.495 | 0.0065 | -0.008 | 76.144
4.5 | 0.556 | 0.00662 | -0.009 | 83.869
5 | 0.616 | 0.00697 | -0.01 | 88.297
5.5 | 0.676 | 0.00715 | -0.011 | 94.533
6 | 0.735 | 0.00731 | -0.012 | 100.49
6.5 | 0.793 | 0.00752 | -0.013 | 105.48
7 | 0.85 | 0.00776 | -0.014 | 109.536
7.5 | 0.906 | 0.00794 | -0.015 | 114.139
8 | 0.961 | 0.0083 | -0.016 | 115.839
8.5 | 1.015 | 0.00868 | -0.017 | 116.939
9 | 1.067 | 0.00911 | -0.018 | 117.171
9.5 | 1.116 | 0.00956 | -0.019 | 116.81
10 | 1.163 | 0.01004 | -0.02 | 115.821
10.5 | 1.208 | 0.01063 | -0.021 | 113.611
11 | 1.25 | 0.01122 | -0.022 | 111.336
11.5 | 1.289 | 0.0119 | -0.023 | 108.325
12 | 1.325 | 0.01259 | -0.023 | 105.261
12.5 | 1.358 | 0.01343 | -0.024 | 101.165
13 | 1.389 | 0.01429 | -0.025 | 97.169
13.5 | 1.416 | 0.01515 | -0.026 | 93.49
14 | 1.439 | 0.01624 | -0.027 | 88.637
14.5 | 1.46 | 0.01724 | -0.028 | 84.663
15 | 1.477 | 0.01845 | -0.028 | 80.038
15.5 | 1.49 | 0.01977 | -0.029 | 75.407
16 | 1.501 | 0.02104 | -0.03 | 71.359
16.5 | 1.507 | 0.02269 | -0.031 | 66.425
17 | 1.512 | 0.02405 | -0.031 | 62.866
17.5 | 1.512 | 0.02597 | -0.032 | 58.219
18 | 1.51 | 0.0278 | -0.033 | 54.316
18.5 | 1.504 | 0.03004 | -0.034 | 50.062
19 | 1.494 | 0.03255 | -0.034 | 45.913
19.5 | 1.481 | 0.0356 | -0.035 | 41.584
20 | 1.451 | 0.04086 | -0.035 | 35.514

## 146. Re 20M Mach 0.00 (2)
BIGFOIL.COM POLAR EXPORT
s1016
S1016 |  |  |  | Cl Max: | 1.6353 | at alpha= | 20 | deg
XFOIL ncrit=9 |  |  |  | L/D Max: | 114.986 | at alpha= | 8 | deg
Re: | 20000000 |  |  | Cd Min: | 0.02902 | at alpha= | -20 | deg
Mach: | 0 |  |  | Cl=0 at alpha= | 0 | deg
|  |  |  | @ Cl=0.1, Cd= | 0.0055185
|  |  |  | @ Cl=0.4, Cd= | 0.0053412
|  |  |  | @ Cl=0.6, Cd= | 0.0059797
alpha (deg) | Cl | Cd | Cm | Cl/Cd
-20 | -1.6337 | 0.02902 | -0.061 | -56.2957
-19.5 | -1.6159 | 0.02677 | -0.059 | -60.3623
-19 | -1.5933 | 0.02494 | -0.0571 | -63.8853
-18.5 | -1.5698 | 0.02327 | -0.055 | -67.4602
-18 | -1.5432 | 0.02179 | -0.053 | -70.8215
-17.5 | -1.5166 | 0.02043 | -0.0508 | -74.234
-17 | -1.4871 | 0.01924 | -0.0487 | -77.2921
-16.5 | -1.4585 | 0.01806 | -0.0464 | -80.7586
-16 | -1.4267 | 0.01707 | -0.0443 | -83.5794
-15.5 | -1.3961 | 0.01604 | -0.0419 | -87.0387
-15 | -1.3635 | 0.01514 | -0.0396 | -90.0594
-14.5 | -1.3279 | 0.01436 | -0.0376 | -92.4721
-14 | -1.2948 | 0.01351 | -0.0351 | -95.8401
-13.5 | -1.2577 | 0.01281 | -0.0331 | -98.1811
-13 | -1.2225 | 0.01207 | -0.0307 | -101.2842
-12.5 | -1.1842 | 0.01144 | -0.0287 | -103.514
-12 | -1.1456 | 0.01085 | -0.0266 | -105.5853
-11.5 | -1.1077 | 0.01024 | -0.0243 | -108.1738
-11 | -1.0681 | 0.00971 | -0.0222 | -110
-10.5 | -1.0278 | 0.00922 | -0.0201 | -111.4751
-10 | -0.9876 | 0.00876 | -0.0179 | -112.7397
-9.5 | -0.9477 | 0.00831 | -0.0156 | -114.0433
-9 | -0.9068 | 0.00794 | -0.0133 | -114.2065
-8.5 | -0.8666 | 0.00758 | -0.0108 | -114.3272
-8 | -0.8299 | 0.00722 | -0.0074 | -114.9446
-7.5 | -0.7922 | 0.00697 | -0.0041 | -113.6585
-7 | -0.7441 | 0.00668 | -0.0029 | -111.3922
-6.5 | -0.6941 | 0.00641 | -0.0021 | -108.2839
-6 | -0.6432 | 0.00616 | -0.0014 | -104.4156
-5.5 | -0.591 | 0.00594 | -0.001 | -99.4949
-5 | -0.5379 | 0.0057 | -0.0008 | -94.3684
-4.5 | -0.4839 | 0.0055 | -0.0007 | -87.9818
-4 | -0.4295 | 0.00534 | -0.0007 | -80.4307
-3.5 | -0.3764 | 0.00534 | -0.0005 | -70.4869
-3 | -0.3231 | 0.00537 | -0.0003 | -60.1676
-2.5 | -0.2698 | 0.00542 | -0.0001 | -49.7786
-2 | -0.2162 | 0.00549 | -0.0001 | -39.3807
-1 | -0.1084 | 0.00554 | 0 | -19.5668
-0.5 | -0.0542 | 0.00551 | 0 | -9.8367
0 | 0 | 0.00551 | 0 | 0
0.5 | 0.0541 | 0.00551 | 0 | 9.8185
1 | 0.1083 | 0.00552 | 0 | 19.6196
2 | 0.2161 | 0.00548 | 0.0001 | 39.4343
2.5 | 0.2699 | 0.00543 | 0.0001 | 49.7053
3 | 0.3232 | 0.00538 | 0.0003 | 60.0743
3.5 | 0.3765 | 0.00535 | 0.0004 | 70.3738
4 | 0.4296 | 0.00533 | 0.0007 | 80.6004
4.5 | 0.484 | 0.0055 | 0.0007 | 88
5 | 0.5379 | 0.0057 | 0.0008 | 94.3684
5.5 | 0.591 | 0.00594 | 0.001 | 99.4949
6 | 0.6431 | 0.00617 | 0.0014 | 104.2301
6.5 | 0.6942 | 0.00641 | 0.0021 | 108.2995
7 | 0.7433 | 0.00671 | 0.003 | 110.775
7.5 | 0.7922 | 0.00697 | 0.0041 | 113.6585
8 | 0.8302 | 0.00722 | 0.0074 | 114.9861
8.5 | 0.8669 | 0.00757 | 0.0107 | 114.5178
9 | 0.9061 | 0.00796 | 0.0135 | 113.8317
9.5 | 0.9479 | 0.00831 | 0.0156 | 114.0674
10 | 0.9878 | 0.00876 | 0.0179 | 112.7626
10.5 | 1.028 | 0.00922 | 0.0201 | 111.4967
11 | 1.0675 | 0.00973 | 0.0223 | 109.7122
11.5 | 1.1077 | 0.01025 | 0.0243 | 108.0683
12 | 1.1457 | 0.01085 | 0.0266 | 105.5945
12.5 | 1.1843 | 0.01144 | 0.0287 | 103.5227
13 | 1.2228 | 0.01206 | 0.0307 | 101.393
13.5 | 1.2569 | 0.01284 | 0.0332 | 97.8894
14 | 1.2943 | 0.01353 | 0.0352 | 95.6615
14.5 | 1.3291 | 0.01431 | 0.0374 | 92.8791
15 | 1.364 | 0.01513 | 0.0395 | 90.152
15.5 | 1.3972 | 0.01599 | 0.0417 | 87.3796
16 | 1.4289 | 0.01697 | 0.044 | 84.2015
16.5 | 1.4585 | 0.01806 | 0.0464 | 80.7586
17 | 1.4899 | 0.0191 | 0.0484 | 78.0052
17.5 | 1.5174 | 0.02039 | 0.0507 | 74.4188
18 | 1.5417 | 0.02188 | 0.0532 | 70.4616
18.5 | 1.5708 | 0.0232 | 0.0549 | 67.7069
19 | 1.5943 | 0.02488 | 0.057 | 64.0796
19.5 | 1.6175 | 0.02666 | 0.0589 | 60.6714
20 | 1.6353 | 0.0289 | 0.0609 | 56.5848

## 147. Re 20M Mach 0.10 (1)
BIGFOIL.COM POLAR EXPORT
s1016
S1016 |  |  |  | Cl Max: | 1.493 | at alpha= | 17 | deg
JavaFoil+Calcfoil stall+Eppler ext transition |  |  |  | L/D Max: | 116.779 | at alpha= | 9 | deg
Re: | 20000000 |  |  | Cd Min: | 0.0049 | at alpha= | -0.5 | deg
Mach: | 0.1 |  |  | Cl=0 at alpha= | 0 | deg
|  |  |  | @ Cl=0.1, Cd= | 0.0049179
|  |  |  | @ Cl=0.4, Cd= | 0.0063345
|  |  |  | @ Cl=0.6, Cd= | 0.0068803
alpha (deg) | Cl | Cd | Cm | Cl/Cd
-20 | -1.395 | 0.04758 | 0.035 | -29.311
-19.5 | -1.435 | 0.03976 | 0.035 | -36.094
-19 | -1.46 | 0.0343 | 0.034 | -42.554
-18.5 | -1.473 | 0.03149 | 0.034 | -46.796
-18 | -1.484 | 0.02887 | 0.033 | -51.407
-17.5 | -1.49 | 0.02686 | 0.032 | -55.475
-17 | -1.493 | 0.02482 | 0.032 | -60.154
-16.5 | -1.492 | 0.02334 | 0.031 | -63.91
-16 | -1.488 | 0.0216 | 0.03 | -68.89
-15.5 | -1.48 | 0.02027 | 0.029 | -73.032
-15 | -1.469 | 0.01888 | 0.029 | -77.807
-14.5 | -1.454 | 0.01773 | 0.028 | -82.013
-14 | -1.435 | 0.01658 | 0.027 | -86.544
-13.5 | -1.414 | 0.01542 | 0.026 | -91.666
-13 | -1.388 | 0.01455 | 0.025 | -95.383
-12.5 | -1.359 | 0.01366 | 0.024 | -99.493
-12 | -1.326 | 0.01282 | 0.024 | -103.46
-11.5 | -1.291 | 0.01207 | 0.023 | -106.985
-11 | -1.252 | 0.01138 | 0.022 | -110.097
-10.5 | -1.211 | 0.01075 | 0.021 | -112.662
-10 | -1.167 | 0.01017 | 0.02 | -114.788
-9.5 | -1.12 | 0.00969 | 0.019 | -115.657
-9 | -1.071 | 0.00917 | 0.018 | -116.779
-8.5 | -1.019 | 0.00874 | 0.017 | -116.66
-8 | -0.965 | 0.00837 | 0.016 | -115.278
-7.5 | -0.91 | 0.00801 | 0.015 | -113.655
-7 | -0.854 | 0.00782 | 0.014 | -109.159
-6.5 | -0.796 | 0.00755 | 0.013 | -105.462
-6 | -0.738 | 0.00736 | 0.012 | -100.278
-5.5 | -0.679 | 0.00717 | 0.011 | -94.667
-5 | -0.619 | 0.00698 | 0.01 | -88.612
-4.5 | -0.558 | 0.00666 | 0.009 | -83.831
-4 | -0.497 | 0.00657 | 0.008 | -75.705
-3.5 | -0.436 | 0.00641 | 0.007 | -68.002
-3 | -0.374 | 0.00628 | 0.006 | -59.614
-2.5 | -0.312 | 0.00621 | 0.005 | -50.32
-2 | -0.25 | 0.00497 | 0.004 | -50.272
-1.5 | -0.188 | 0.00494 | 0.003 | -37.997
-1 | -0.125 | 0.00493 | 0.002 | -25.395
-0.5 | -0.063 | 0.0049 | 0.001 | -12.797
0 | 0 | 0.00495 | 0 | 0
0.5 | 0.063 | 0.0049 | -0.001 | 12.797
1 | 0.125 | 0.00493 | -0.002 | 25.395
1.5 | 0.188 | 0.00494 | -0.003 | 37.997
2 | 0.25 | 0.00497 | -0.004 | 50.272
2.5 | 0.312 | 0.00621 | -0.005 | 50.32
3 | 0.374 | 0.00628 | -0.006 | 59.614
3.5 | 0.436 | 0.00641 | -0.007 | 68.002
4 | 0.497 | 0.00657 | -0.008 | 75.705
4.5 | 0.558 | 0.00666 | -0.009 | 83.831
5 | 0.619 | 0.00698 | -0.01 | 88.612
5.5 | 0.679 | 0.00717 | -0.011 | 94.667
6 | 0.738 | 0.00736 | -0.012 | 100.278
6.5 | 0.796 | 0.00755 | -0.013 | 105.462
7 | 0.854 | 0.00782 | -0.014 | 109.159
7.5 | 0.91 | 0.00801 | -0.015 | 113.655
8 | 0.965 | 0.00837 | -0.016 | 115.278
8.5 | 1.019 | 0.00874 | -0.017 | 116.66
9 | 1.071 | 0.00917 | -0.018 | 116.779
9.5 | 1.12 | 0.00969 | -0.019 | 115.657
10 | 1.167 | 0.01017 | -0.02 | 114.788
10.5 | 1.211 | 0.01075 | -0.021 | 112.662
11 | 1.252 | 0.01138 | -0.022 | 110.097
11.5 | 1.291 | 0.01207 | -0.023 | 106.985
12 | 1.326 | 0.01282 | -0.024 | 103.46
12.5 | 1.359 | 0.01366 | -0.024 | 99.493
13 | 1.388 | 0.01455 | -0.025 | 95.383
13.5 | 1.414 | 0.01542 | -0.026 | 91.666
14 | 1.435 | 0.01658 | -0.027 | 86.544
14.5 | 1.454 | 0.01773 | -0.028 | 82.013
15 | 1.469 | 0.01888 | -0.029 | 77.807
15.5 | 1.48 | 0.02027 | -0.029 | 73.032
16 | 1.488 | 0.0216 | -0.03 | 68.89
16.5 | 1.492 | 0.02334 | -0.031 | 63.91
17 | 1.493 | 0.02482 | -0.032 | 60.154
17.5 | 1.49 | 0.02686 | -0.032 | 55.475
18 | 1.484 | 0.02887 | -0.033 | 51.407
18.5 | 1.473 | 0.03149 | -0.034 | 46.796
19 | 1.46 | 0.0343 | -0.034 | 42.554
19.5 | 1.435 | 0.03976 | -0.035 | 36.094
20 | 1.395 | 0.04758 | -0.035 | 29.311

## 148. Re 20M Mach 0.10 (2)
BIGFOIL.COM POLAR EXPORT
s1016
S1016 |  |  |  | Cl Max: | 1.6348 | at alpha= | 20 | deg
XFOIL ncrit=9 |  |  |  | L/D Max: | 113.92 | at alpha= | 8 | deg
Re: | 20000000 |  |  | Cd Min: | 0.03041 | at alpha= | -20 | deg
Mach: | 0.1 |  |  | Cl=0 at alpha= | 0 | deg
|  |  |  | @ Cl=0.1, Cd= | 0.0055284
|  |  |  | @ Cl=0.4, Cd= | 0.0053517
|  |  |  | @ Cl=0.6, Cd= | 0.00599
alpha (deg) | Cl | Cd | Cm | Cl/Cd
-20 | -1.6337 | 0.03041 | -0.0644 | -53.7225
-19.5 | -1.6182 | 0.02789 | -0.0623 | -58.0208
-19 | -1.5959 | 0.02592 | -0.0604 | -61.5702
-18.5 | -1.5705 | 0.02423 | -0.0584 | -64.8163
-18 | -1.5462 | 0.02257 | -0.0562 | -68.5069
-17.5 | -1.519 | 0.02113 | -0.0539 | -71.8883
-17 | -1.4894 | 0.01987 | -0.0518 | -74.9572
-16.5 | -1.4636 | 0.0185 | -0.049 | -79.1135
-16 | -1.4295 | 0.01754 | -0.0471 | -81.4994
-15.5 | -1.4002 | 0.01642 | -0.0444 | -85.2741
-15 | -1.3661 | 0.01551 | -0.0422 | -88.0787
-14.5 | -1.3321 | 0.01466 | -0.0398 | -90.8663
-14 | -1.2967 | 0.01382 | -0.0375 | -93.8278
-13.5 | -1.2611 | 0.01306 | -0.0352 | -96.562
-13 | -1.2247 | 0.0123 | -0.0329 | -99.5691
-12.5 | -1.1869 | 0.01164 | -0.0306 | -101.9674
-12 | -1.1482 | 0.01102 | -0.0284 | -104.1924
-11.5 | -1.1095 | 0.0104 | -0.0261 | -106.6827
-11 | -1.07 | 0.00985 | -0.0239 | -108.6294
-10.5 | -1.0296 | 0.00934 | -0.0217 | -110.2355
-10 | -0.9887 | 0.00887 | -0.0196 | -111.4656
-9.5 | -0.9482 | 0.00841 | -0.0172 | -112.7467
-9 | -0.9067 | 0.00802 | -0.0149 | -113.0549
-8.5 | -0.8661 | 0.00765 | -0.0124 | -113.2157
-8 | -0.8279 | 0.00727 | -0.0093 | -113.879
-7.5 | -0.7917 | 0.00699 | -0.0055 | -113.2618
-7 | -0.746 | 0.00671 | -0.0037 | -111.1773
-6.5 | -0.6962 | 0.00644 | -0.0028 | -108.1056
-6 | -0.6454 | 0.00619 | -0.002 | -104.2649
-5.5 | -0.5932 | 0.00596 | -0.0015 | -99.5302
-5 | -0.5399 | 0.00572 | -0.0011 | -94.3881
-4.5 | -0.4858 | 0.00551 | -0.001 | -88.167
-4 | -0.431 | 0.00535 | -0.001 | -80.5607
-3.5 | -0.3778 | 0.00535 | -0.0007 | -70.6168
-3 | -0.3243 | 0.00537 | -0.0005 | -60.3911
-2.5 | -0.2709 | 0.00543 | -0.0003 | -49.8895
-2 | -0.217 | 0.00549 | -0.0002 | -39.5264
-1.5 | -0.1629 | 0.0055 | -0.0001 | -29.6182
-1 | -0.1088 | 0.00554 | 0 | -19.639
-0.5 | -0.0544 | 0.00552 | 0 | -9.8551
0 | 0 | 0.00552 | 0 | 0
0.5 | 0.0544 | 0.00552 | 0 | 9.8551
1 | 0.1087 | 0.00553 | 0.0001 | 19.6564
2 | 0.2169 | 0.00548 | 0.0002 | 39.5803
2.5 | 0.271 | 0.00543 | 0.0003 | 49.9079
3 | 0.3244 | 0.00538 | 0.0005 | 60.2974
3.5 | 0.3779 | 0.00536 | 0.0007 | 70.5037
4 | 0.4312 | 0.00534 | 0.0009 | 80.7491
4.5 | 0.4858 | 0.00551 | 0.001 | 88.167
5 | 0.54 | 0.00572 | 0.0011 | 94.4056
5.5 | 0.5932 | 0.00596 | 0.0015 | 99.5302
6 | 0.6453 | 0.00619 | 0.002 | 104.2488
6.5 | 0.6963 | 0.00644 | 0.0027 | 108.1211
7 | 0.7452 | 0.00674 | 0.0039 | 110.5638
7.5 | 0.7917 | 0.00699 | 0.0055 | 113.2618
8 | 0.8282 | 0.00727 | 0.0092 | 113.9202
8.5 | 0.8664 | 0.00764 | 0.0124 | 113.4031
9 | 0.9061 | 0.00804 | 0.0151 | 112.699
9.5 | 0.9485 | 0.00841 | 0.0172 | 112.7824
10 | 0.9889 | 0.00887 | 0.0195 | 111.4882
10.5 | 1.0297 | 0.00934 | 0.0217 | 110.2463
11 | 1.0695 | 0.00987 | 0.024 | 108.3587
11.5 | 1.1095 | 0.01041 | 0.0261 | 106.5802
12 | 1.1484 | 0.01102 | 0.0284 | 104.2105
12.5 | 1.1869 | 0.01164 | 0.0306 | 101.9674
13 | 1.225 | 0.0123 | 0.0328 | 99.5935
13.5 | 1.2609 | 0.01307 | 0.0352 | 96.4728
14 | 1.296 | 0.01386 | 0.0377 | 93.5065
14.5 | 1.3331 | 0.01461 | 0.0397 | 91.2457
15 | 1.3663 | 0.01551 | 0.0422 | 88.0916
15.5 | 1.4013 | 0.01638 | 0.0443 | 85.5495
16 | 1.4308 | 0.01748 | 0.0469 | 81.8535
16.5 | 1.4631 | 0.01853 | 0.0491 | 78.9584
17 | 1.4923 | 0.01972 | 0.0515 | 75.6744
17.5 | 1.5197 | 0.0211 | 0.0539 | 72.0237
18 | 1.5457 | 0.02259 | 0.0562 | 68.4241
18.5 | 1.5715 | 0.02417 | 0.0584 | 65.0186
19 | 1.5974 | 0.02582 | 0.0603 | 61.8668
19.5 | 1.6203 | 0.02775 | 0.0622 | 58.3892
20 | 1.6348 | 0.03033 | 0.0644 | 53.9004

## 149. Re 20M Mach 0.25 (1)
BIGFOIL.COM POLAR EXPORT
s1016
S1016 |  |  |  | Cl Max: | 1.4 | at alpha= | 14.5 | deg
JavaFoil+Calcfoil stall+Eppler ext transition |  |  |  | L/D Max: | 113.054 | at alpha= | 8.5 | deg
Re: | 20000000 |  |  | Cd Min: | 0.00492 | at alpha= | -0.5 | deg
Mach: | 0.25 |  |  | Cl=0 at alpha= | 0 | deg
|  |  |  | @ Cl=0.1, Cd= | 0.0049311
|  |  |  | @ Cl=0.4, Cd= | 0.0064305
|  |  |  | @ Cl=0.6, Cd= | 0.0069074
alpha (deg) | Cl | Cd | Cm | Cl/Cd
-19.5 | -1.039 | 0.09937 | 0.03 | -10.459
-19 | -1.099 | 0.08354 | 0.031 | -13.155
-18.5 | -1.162 | 0.06561 | 0.031 | -17.714
-18 | -1.225 | 0.05035 | 0.032 | -24.324
-17.5 | -1.287 | 0.0378 | 0.032 | -34.053
-17 | -1.329 | 0.03158 | 0.032 | -42.075
-16.5 | -1.355 | 0.02885 | 0.031 | -46.979
-16 | -1.376 | 0.02595 | 0.031 | -53.038
-15.5 | -1.39 | 0.02402 | 0.03 | -57.876
-15 | -1.398 | 0.02195 | 0.029 | -63.694
-14.5 | -1.4 | 0.02036 | 0.028 | -68.757
-14 | -1.396 | 0.01884 | 0.028 | -74.091
-13.5 | -1.386 | 0.01748 | 0.027 | -79.305
-13 | -1.372 | 0.0162 | 0.026 | -84.701
-12.5 | -1.352 | 0.01514 | 0.025 | -89.3
-12 | -1.327 | 0.01406 | 0.024 | -94.372
-11.5 | -1.298 | 0.01311 | 0.023 | -98.978
-11 | -1.264 | 0.01225 | 0.022 | -103.159
-10.5 | -1.226 | 0.01158 | 0.021 | -105.832
-10 | -1.185 | 0.01088 | 0.02 | -108.866
-9.5 | -1.14 | 0.01027 | 0.019 | -110.988
-9 | -1.092 | 0.00973 | 0.019 | -112.226
-8.5 | -1.04 | 0.0092 | 0.018 | -113.054
-8 | -0.986 | 0.00877 | 0.017 | -112.43
-7.5 | -0.931 | 0.00835 | 0.016 | -111.455
-7 | -0.874 | 0.00812 | 0.015 | -107.613
-6.5 | -0.815 | 0.00781 | 0.014 | -104.357
-6 | -0.756 | 0.00757 | 0.013 | -99.836
-5.5 | -0.695 | 0.00741 | 0.012 | -93.857
-5 | -0.634 | 0.00703 | 0.011 | -90.176
-4.5 | -0.573 | 0.00681 | 0.009 | -84.061
-4 | -0.51 | 0.00666 | 0.008 | -76.528
-3.5 | -0.447 | 0.00652 | 0.007 | -68.602
-3 | -0.384 | 0.0064 | 0.006 | -60.018
-2.5 | -0.32 | 0.00631 | 0.005 | -50.818
-2 | -0.257 | 0.00617 | 0.004 | -41.628
-1.5 | -0.193 | 0.00606 | 0.003 | -31.8
-1 | -0.129 | 0.00494 | 0.002 | -26.037
-0.5 | -0.064 | 0.00492 | 0.001 | -13.078
0 | 0 | 0.00498 | 0 | 0
0.5 | 0.064 | 0.00492 | -0.001 | 13.078
1 | 0.129 | 0.00494 | -0.002 | 26.037
1.5 | 0.193 | 0.00606 | -0.003 | 31.8
2 | 0.257 | 0.00617 | -0.004 | 41.628
2.5 | 0.32 | 0.00631 | -0.005 | 50.818
3 | 0.384 | 0.0064 | -0.006 | 60.018
3.5 | 0.447 | 0.00652 | -0.007 | 68.602
4 | 0.51 | 0.00666 | -0.008 | 76.528
4.5 | 0.573 | 0.00681 | -0.009 | 84.061
5 | 0.634 | 0.00703 | -0.011 | 90.176
5.5 | 0.695 | 0.00741 | -0.012 | 93.857
6 | 0.756 | 0.00757 | -0.013 | 99.836
6.5 | 0.815 | 0.00781 | -0.014 | 104.357
7 | 0.874 | 0.00812 | -0.015 | 107.613
7.5 | 0.931 | 0.00835 | -0.016 | 111.455
8 | 0.986 | 0.00877 | -0.017 | 112.43
8.5 | 1.04 | 0.0092 | -0.018 | 113.054
9 | 1.092 | 0.00973 | -0.019 | 112.226
9.5 | 1.14 | 0.01027 | -0.019 | 110.988
10 | 1.185 | 0.01088 | -0.02 | 108.866
10.5 | 1.226 | 0.01158 | -0.021 | 105.832
11 | 1.264 | 0.01225 | -0.022 | 103.159
11.5 | 1.298 | 0.01311 | -0.023 | 98.978
12 | 1.327 | 0.01406 | -0.024 | 94.372
12.5 | 1.352 | 0.01514 | -0.025 | 89.3
13 | 1.372 | 0.0162 | -0.026 | 84.701
13.5 | 1.386 | 0.01748 | -0.027 | 79.305
14 | 1.396 | 0.01884 | -0.028 | 74.091
14.5 | 1.4 | 0.02036 | -0.028 | 68.757
15 | 1.398 | 0.02195 | -0.029 | 63.694
15.5 | 1.39 | 0.02402 | -0.03 | 57.876
16 | 1.376 | 0.02595 | -0.031 | 53.038
16.5 | 1.356 | 0.02866 | -0.031 | 47.311
17 | 1.329 | 0.03158 | -0.032 | 42.075
17.5 | 1.287 | 0.0378 | -0.032 | 34.053
18 | 1.225 | 0.05035 | -0.032 | 24.324
18.5 | 1.162 | 0.06561 | -0.031 | 17.714
19 | 1.1 | 0.08312 | -0.031 | 13.23
19.5 | 1.038 | 0.10044 | -0.03 | 10.338

## 150. Re 20M Mach 0.25 (2)
BIGFOIL.COM POLAR EXPORT
s1016
S1016 |  |  |  | Cl Max: | 1.6248 | at alpha= | 20 | deg
XFOIL ncrit=9 |  |  |  | L/D Max: | 107.814 | at alpha= | 8 | deg
Re: | 20000000 |  |  | Cd Min: | 0.03986 | at alpha= | -20 | deg
Mach: | 0.25 |  |  | Cl=0 at alpha= | 0.00089767 | deg
|  |  |  | @ Cl=0.1, Cd= | 0.00557
|  |  |  | @ Cl=0.4, Cd= | 0.0054057
|  |  |  | @ Cl=0.6, Cd= | 0.006065
alpha (deg) | Cl | Cd | Cm | Cl/Cd
-20 | -1.624 | 0.03986 | -0.0813 | -40.7426
-19.5 | -1.6106 | 0.03622 | -0.0799 | -44.4671
-19 | -1.5931 | 0.03309 | -0.0782 | -48.1445
-18.5 | -1.5806 | 0.02989 | -0.0757 | -52.8806
-18 | -1.5613 | 0.02731 | -0.073 | -57.1695
-17.5 | -1.5349 | 0.02529 | -0.0705 | -60.692
-17 | -1.5055 | 0.02355 | -0.0679 | -63.9278
-16.5 | -1.4784 | 0.02179 | -0.0649 | -67.8476
-16 | -1.4509 | 0.02018 | -0.0617 | -71.8979
-15.5 | -1.4171 | 0.01888 | -0.0589 | -75.0583
-15 | -1.3848 | 0.01763 | -0.0558 | -78.5479
-14.5 | -1.3503 | 0.01649 | -0.0529 | -81.886
-14 | -1.314 | 0.0155 | -0.05 | -84.7742
-13.5 | -1.278 | 0.01451 | -0.047 | -88.0772
-13 | -1.2397 | 0.01366 | -0.0442 | -90.754
-12.5 | -1.2015 | 0.01283 | -0.0413 | -93.6477
-12 | -1.1624 | 0.01205 | -0.0385 | -96.4647
-11.5 | -1.1224 | 0.01134 | -0.0357 | -98.9771
-11 | -1.0796 | 0.01072 | -0.0333 | -100.709
-10.5 | -1.039 | 0.01008 | -0.0305 | -103.0754
-10 | -0.9966 | 0.00951 | -0.028 | -104.795
-9.5 | -0.953 | 0.009 | -0.0256 | -105.8889
-9 | -0.9092 | 0.00854 | -0.0232 | -106.4637
-8.5 | -0.866 | 0.00808 | -0.0206 | -107.1782
-8 | -0.8234 | 0.00765 | -0.0179 | -107.634
-7.5 | -0.7809 | 0.00726 | -0.015 | -107.562
-7 | -0.7394 | 0.00689 | -0.0119 | -107.3149
-6.5 | -0.7013 | 0.00659 | -0.0079 | -106.4188
-6 | -0.6547 | 0.00633 | -0.0056 | -103.4281
-5.5 | -0.6032 | 0.00608 | -0.0044 | -99.2105
-5 | -0.5498 | 0.00583 | -0.0036 | -94.3053
-4.5 | -0.495 | 0.0056 | -0.003 | -88.3929
-4 | -0.4388 | 0.00544 | -0.0028 | -80.6618
-3.5 | -0.3847 | 0.00538 | -0.0022 | -71.5056
-3 | -0.3305 | 0.00542 | -0.0017 | -60.9779
-2.5 | -0.2761 | 0.00545 | -0.0012 | -50.6606
-2 | -0.2213 | 0.00553 | -0.0009 | -40.0181
-1.5 | -0.1662 | 0.00555 | -0.0006 | -29.9459
-1 | -0.1111 | 0.00559 | -0.0004 | -19.8748
-0.5 | -0.0556 | 0.00557 | -0.0002 | -9.982
0 | -0.0001 | 0.00557 | 0 | -0.017953
0.5 | 0.0556 | 0.00557 | 0.0002 | 9.982
1 | 0.1108 | 0.00557 | 0.0004 | 19.8923
1.5 | 0.1666 | 0.00554 | 0.0006 | 30.0722
2 | 0.2212 | 0.00552 | 0.0009 | 40.0725
2.5 | 0.2764 | 0.00547 | 0.0012 | 50.5302
3 | 0.3307 | 0.00541 | 0.0016 | 61.1275
3.5 | 0.3844 | 0.0054 | 0.0022 | 71.1852
4 | 0.4394 | 0.00542 | 0.0027 | 81.0701
4.5 | 0.495 | 0.0056 | 0.003 | 88.3929
5 | 0.5499 | 0.00583 | 0.0036 | 94.3225
5.5 | 0.6032 | 0.00608 | 0.0044 | 99.2105
6 | 0.6547 | 0.00633 | 0.0056 | 103.4281
6.5 | 0.7015 | 0.00659 | 0.0078 | 106.4492
7 | 0.7388 | 0.00691 | 0.012 | 106.9175
7.5 | 0.7806 | 0.00727 | 0.0151 | 107.3728
8 | 0.8237 | 0.00764 | 0.0178 | 107.8141
8.5 | 0.8663 | 0.00807 | 0.0205 | 107.3482
9 | 0.9091 | 0.00855 | 0.0232 | 106.3275
9.5 | 0.9536 | 0.00899 | 0.0255 | 106.0734
10 | 0.9968 | 0.00951 | 0.028 | 104.816
10.5 | 1.0392 | 0.01008 | 0.0305 | 103.0952
11 | 1.0798 | 0.01072 | 0.0333 | 100.7276
11.5 | 1.1224 | 0.01134 | 0.0357 | 98.9771
12 | 1.1614 | 0.01209 | 0.0386 | 96.0629
12.5 | 1.2018 | 0.01282 | 0.0413 | 93.7441
13 | 1.2403 | 0.01364 | 0.0441 | 90.9311
13.5 | 1.2779 | 0.01452 | 0.047 | 88.0096
14 | 1.3144 | 0.01549 | 0.05 | 84.8547
14.5 | 1.3514 | 0.01644 | 0.0528 | 82.2019
15 | 1.3844 | 0.01766 | 0.0559 | 78.3918
15.5 | 1.4178 | 0.01885 | 0.0589 | 75.2149
16 | 1.4527 | 0.02009 | 0.0615 | 72.3096
16.5 | 1.4775 | 0.02183 | 0.065 | 67.6821
17 | 1.5068 | 0.02347 | 0.0678 | 64.2011
17.5 | 1.5349 | 0.02529 | 0.0705 | 60.692
18 | 1.5574 | 0.02752 | 0.0733 | 56.5916
18.5 | 1.5808 | 0.02986 | 0.0757 | 52.9404
19 | 1.5945 | 0.03299 | 0.0781 | 48.3328
19.5 | 1.6123 | 0.03608 | 0.0799 | 44.6868
20 | 1.6248 | 0.03978 | 0.0813 | 40.8446

## 151. Re 20M Mach 0.50 (1)
BIGFOIL.COM POLAR EXPORT
s1016
S1016 |  |  |  | Cl Max: | 1.17 | at alpha= | 9.5 | deg
JavaFoil+Calcfoil stall+Eppler ext transition |  |  |  | L/D Max: | 98.241 | at alpha= | 7 | deg
Re: | 20000000 |  |  | Cd Min: | 0.00683 | at alpha= | -2.5 | deg
Mach: | 0.5 |  |  | Cl=0 at alpha= | 0 | deg
|  |  |  | @ Cl=0.1, Cd= | 0.0073637
|  |  |  | @ Cl=0.4, Cd= | 0.006918
|  |  |  | @ Cl=0.6, Cd= | 0.0075287
alpha (deg) | Cl | Cd | Cm | Cl/Cd
-14.5 | -0.826 | 0.11684 | 0.02 | -7.07
-14 | -0.809 | 0.09603 | 0.021 | -8.419
-13.5 | -0.777 | 0.09391 | 0.02 | -8.269
-13 | -0.746 | 0.08985 | 0.019 | -8.302
-12.5 | -0.725 | 0.08192 | 0.019 | -8.845
-12 | -0.725 | 0.05699 | 0.022 | -12.723
-11.5 | -0.737 | 0.03481 | 0.024 | -21.18
-11 | -0.729 | 0.02703 | 0.024 | -26.977
-10.5 | -1.113 | 0.01845 | 0.023 | -60.312
-10 | -1.166 | 0.01579 | 0.023 | -73.867
-9.5 | -1.17 | 0.01431 | 0.022 | -81.793
-9 | -1.15 | 0.01303 | 0.02 | -88.238
-8.5 | -1.11 | 0.01197 | 0.019 | -92.734
-8 | -1.063 | 0.01101 | 0.018 | -96.619
-7.5 | -1.011 | 0.01031 | 0.017 | -98.083
-7 | -0.955 | 0.0097 | 0.016 | -98.444
-6.5 | -0.894 | 0.00914 | 0.015 | -97.862
-6 | -0.831 | 0.00863 | 0.014 | -96.37
-5.5 | -0.767 | 0.00827 | 0.013 | -92.679
-5 | -0.7 | 0.00798 | 0.012 | -87.776
-4.5 | -0.633 | 0.00766 | 0.01 | -82.702
-4 | -0.565 | 0.0074 | 0.009 | -76.292
-3.5 | -0.496 | 0.00716 | 0.008 | -69.273
-3 | -0.426 | 0.00697 | 0.007 | -61.172
-2.5 | -0.356 | 0.00683 | 0.006 | -52.091
-2 | -0.285 | 0.00749 | 0.005 | -38.108
-1.5 | -0.214 | 0.00748 | 0.004 | -28.658
-1 | -0.143 | 0.0074 | 0.002 | -19.348
-0.5 | -0.072 | 0.00734 | 0.001 | -9.761
0 | 0 | 0.00736 | 0 | 0
0.5 | 0.072 | 0.00734 | -0.001 | 9.761
1 | 0.143 | 0.0074 | -0.002 | 19.348
1.5 | 0.214 | 0.00748 | -0.004 | 28.658
2 | 0.285 | 0.00749 | -0.005 | 38.108
2.5 | 0.356 | 0.00683 | -0.006 | 52.091
3 | 0.426 | 0.00697 | -0.007 | 61.172
3.5 | 0.496 | 0.00716 | -0.008 | 69.273
4 | 0.565 | 0.0074 | -0.009 | 76.292
4.5 | 0.633 | 0.00765 | -0.01 | 82.703
5 | 0.7 | 0.00798 | -0.012 | 87.776
5.5 | 0.767 | 0.00827 | -0.013 | 92.679
6 | 0.831 | 0.00863 | -0.014 | 96.37
6.5 | 0.894 | 0.00914 | -0.015 | 97.862
7 | 0.955 | 0.00972 | -0.016 | 98.241
7.5 | 1.011 | 0.01038 | -0.017 | 97.426
8 | 1.063 | 0.01107 | -0.018 | 96.086
8.5 | 1.11 | 0.01197 | -0.019 | 92.734
9 | 1.15 | 0.01303 | -0.02 | 88.238
9.5 | 1.17 | 0.01421 | -0.021 | 82.363
10 | 1.167 | 0.0157 | -0.023 | 74.312
10.5 | 1.113 | 0.01844 | -0.023 | 60.357
11 | 0.729 | 0.02678 | -0.024 | 27.239
11.5 | 0.737 | 0.03481 | -0.024 | 21.18
12 | 0.73 | 0.05411 | -0.022 | 13.492
12.5 | 0.721 | 0.08581 | -0.019 | 8.399
13 | 0.745 | 0.09162 | -0.019 | 8.126
13.5 | 0.777 | 0.09304 | -0.02 | 8.356
14 | 0.807 | 0.09739 | -0.021 | 8.29
14.5 | 0.826 | 0.11795 | -0.02 | 7.002

## 152. Re 20M Mach 0.50 (2)
BIGFOIL.COM POLAR EXPORT
s1016
S1016 |  |  |  | Cl Max: | 1.3804 | at alpha= | 13.5 | deg
XFOIL ncrit=9 |  |  |  | L/D Max: | 84.105 | at alpha= | 7.5 | deg
Re: | 20000000 |  |  | Cd Min: | 0.02252 | at alpha= | 13.5 | deg
Mach: | 0.5 |  |  | Cl=0 at alpha= | 0.0016949 | deg
|  |  |  | @ Cl=0.1, Cd= | 0.0058111
|  |  |  | @ Cl=0.4, Cd= | 0.0058054
|  |  |  | @ Cl=0.6, Cd= | 0.0074305
alpha (deg) | Cl | Cd | Cm | Cl/Cd
0 | -0.0002 | 0.00583 | 0 | -0.034305
0.5 | 0.0588 | 0.00584 | 0.0013 | 10.0685
2 | 0.23 | 0.00572 | 0.0063 | 40.2098
2.5 | 0.2854 | 0.0057 | 0.0083 | 50.0702
3 | 0.337 | 0.00567 | 0.0112 | 59.4356
3.5 | 0.379 | 0.00564 | 0.0163 | 67.1986
4 | 0.4209 | 0.00597 | 0.0212 | 70.5025
4.5 | 0.4716 | 0.00631 | 0.0245 | 74.7385
5 | 0.5221 | 0.00675 | 0.0278 | 77.3481
5.5 | 0.5743 | 0.00718 | 0.0308 | 79.9861
6 | 0.6256 | 0.00768 | 0.0341 | 81.4583
6.5 | 0.678 | 0.00822 | 0.0373 | 82.4818
7 | 0.7315 | 0.00876 | 0.0404 | 83.5046
7.5 | 0.7847 | 0.00933 | 0.0437 | 84.105
8 | 0.8375 | 0.00996 | 0.0471 | 84.0863
8.5 | 0.8893 | 0.01062 | 0.0509 | 83.7382
9 | 0.9421 | 0.01132 | 0.0547 | 83.2244
9.5 | 0.9924 | 0.01213 | 0.0589 | 81.8137
10 | 1.0445 | 0.01295 | 0.063 | 80.6564
10.5 | 1.093 | 0.01395 | 0.0677 | 78.3513
11 | 1.1444 | 0.01495 | 0.0722 | 76.5485
11.5 | 1.1918 | 0.01617 | 0.0772 | 73.7044
12 | 1.2408 | 0.01746 | 0.0822 | 71.0653
12.5 | 1.2916 | 0.01881 | 0.0872 | 68.6656
13 | 1.3388 | 0.02045 | 0.0926 | 65.467
13.5 | 1.3804 | 0.02252 | 0.0987 | 61.2966