## index
index | Re | Mach | Datasource
1 | 50000 | 0 | JavaFoil+Calcfoil stall+Eppler ext transition
2 | 50000 | 0 | XFOIL ncrit=9
3 | 50000 | 0.1 | JavaFoil+Calcfoil stall+Eppler ext transition
4 | 50000 | 0.1 | XFOIL ncrit=9
5 | 50000 | 0.25 | JavaFoil+Calcfoil stall+Eppler ext transition
6 | 50000 | 0.25 | XFOIL ncrit=9
7 | 50000 | 0.5 | JavaFoil+Calcfoil stall+Eppler ext transition
8 | 50000 | 0.5 | XFOIL ncrit=9
9 | 100000 | 0 | JavaFoil+Calcfoil stall+Eppler ext transition
10 | 100000 | 0 | XFOIL ncrit=9
11 | 100000 | 0.1 | JavaFoil+Calcfoil stall+Eppler ext transition
12 | 100000 | 0.1 | XFOIL ncrit=9
13 | 100000 | 0.25 | JavaFoil+Calcfoil stall+Eppler ext transition
14 | 100000 | 0.25 | XFOIL ncrit=9
15 | 100000 | 0.5 | JavaFoil+Calcfoil stall+Eppler ext transition
16 | 100000 | 0.5 | XFOIL ncrit=9
17 | 250000 | 0 | JavaFoil+Calcfoil stall+Eppler ext transition
18 | 250000 | 0 | XFOIL ncrit=9
19 | 250000 | 0.1 | JavaFoil+Calcfoil stall+Eppler ext transition
20 | 250000 | 0.1 | XFOIL ncrit=9
21 | 250000 | 0.25 | JavaFoil+Calcfoil stall+Eppler ext transition
22 | 250000 | 0.25 | XFOIL ncrit=9
23 | 250000 | 0.5 | JavaFoil+Calcfoil stall+Eppler ext transition
24 | 250000 | 0.5 | XFOIL ncrit=9
25 | 500000 | 0 | JavaFoil+Calcfoil stall+Eppler ext transition
26 | 500000 | 0 | XFOIL ncrit=9
27 | 500000 | 0.1 | JavaFoil+Calcfoil stall+Eppler ext transition
28 | 500000 | 0.1 | XFOIL ncrit=9
29 | 500000 | 0.25 | JavaFoil+Calcfoil stall+Eppler ext transition
30 | 500000 | 0.25 | XFOIL ncrit=9
31 | 500000 | 0.5 | JavaFoil+Calcfoil stall+Eppler ext transition
32 | 500000 | 0.5 | XFOIL ncrit=9
33 | 750000 | 0 | JavaFoil+Calcfoil stall+Eppler ext transition
34 | 750000 | 0 | XFOIL ncrit=9
35 | 750000 | 0.1 | JavaFoil+Calcfoil stall+Eppler ext transition
36 | 750000 | 0.1 | XFOIL ncrit=9
37 | 750000 | 0.25 | JavaFoil+Calcfoil stall+Eppler ext transition
38 | 750000 | 0.25 | XFOIL ncrit=9
39 | 750000 | 0.5 | JavaFoil+Calcfoil stall+Eppler ext transition
40 | 750000 | 0.5 | XFOIL ncrit=9
41 | 1000000 | 0 | JavaFoil+Calcfoil stall+Eppler ext transition
42 | 1000000 | 0 | XFOIL ncrit=9
43 | 1000000 | 0.1 | JavaFoil+Calcfoil stall+Eppler ext transition
44 | 1000000 | 0.1 | XFOIL ncrit=9
45 | 1000000 | 0.25 | JavaFoil+Calcfoil stall+Eppler ext transition
46 | 1000000 | 0.25 | XFOIL ncrit=9
47 | 1000000 | 0.5 | JavaFoil+Calcfoil stall+Eppler ext transition
48 | 1000000 | 0.5 | XFOIL ncrit=9
49 | 2000000 | 0 | JavaFoil+Calcfoil stall+Eppler ext transition
50 | 2000000 | 0 | XFOIL ncrit=9
51 | 2000000 | 0.1 | JavaFoil+Calcfoil stall+Eppler ext transition
52 | 2000000 | 0.1 | XFOIL ncrit=9
53 | 2000000 | 0.25 | JavaFoil+Calcfoil stall+Eppler ext transition
54 | 2000000 | 0.25 | XFOIL ncrit=9
55 | 2000000 | 0.5 | JavaFoil+Calcfoil stall+Eppler ext transition
56 | 2000000 | 0.5 | XFOIL ncrit=9
57 | 3000000 | 0 | JavaFoil+Calcfoil stall+Eppler ext transition
58 | 3000000 | 0 | XFOIL ncrit=9
59 | 3000000 | 0.1 | JavaFoil+Calcfoil stall+Eppler ext transition
60 | 3000000 | 0.1 | XFOIL ncrit=9
61 | 3000000 | 0.25 | JavaFoil+Calcfoil stall+Eppler ext transition
62 | 3000000 | 0.25 | XFOIL ncrit=9
63 | 3000000 | 0.5 | JavaFoil+Calcfoil stall+Eppler ext transition
64 | 3000000 | 0.5 | XFOIL ncrit=9
65 | 4000000 | 0 | JavaFoil+Calcfoil stall+Eppler ext transition
66 | 4000000 | 0 | XFOIL ncrit=9
67 | 4000000 | 0.1 | JavaFoil+Calcfoil stall+Eppler ext transition
68 | 4000000 | 0.1 | XFOIL ncrit=9
69 | 4000000 | 0.25 | JavaFoil+Calcfoil stall+Eppler ext transition
70 | 4000000 | 0.25 | XFOIL ncrit=9
71 | 4000000 | 0.5 | JavaFoil+Calcfoil stall+Eppler ext transition
72 | 4000000 | 0.5 | XFOIL ncrit=9
73 | 5000000 | 0 | JavaFoil+Calcfoil stall+Eppler ext transition
74 | 5000000 | 0 | XFOIL ncrit=9
75 | 5000000 | 0.1 | JavaFoil+Calcfoil stall+Eppler ext transition
76 | 5000000 | 0.1 | XFOIL ncrit=9
77 | 5000000 | 0.25 | JavaFoil+Calcfoil stall+Eppler ext transition
78 | 5000000 | 0.25 | XFOIL ncrit=9
79 | 5000000 | 0.5 | JavaFoil+Calcfoil stall+Eppler ext transition
80 | 5000000 | 0.5 | XFOIL ncrit=9
81 | 6000000 | 0 | JavaFoil+Calcfoil stall+Eppler ext transition
82 | 6000000 | 0 | XFOIL ncrit=9
83 | 6000000 | 0.1 | JavaFoil+Calcfoil stall+Eppler ext transition
84 | 6000000 | 0.1 | XFOIL ncrit=9
85 | 6000000 | 0.25 | JavaFoil+Calcfoil stall+Eppler ext transition
86 | 6000000 | 0.25 | XFOIL ncrit=9
87 | 6000000 | 0.5 | JavaFoil+Calcfoil stall+Eppler ext transition
88 | 6000000 | 0.5 | XFOIL ncrit=9
89 | 7000000 | 0 | JavaFoil+Calcfoil stall+Eppler ext transition
90 | 7000000 | 0 | XFOIL ncrit=9
91 | 7000000 | 0.1 | JavaFoil+Calcfoil stall+Eppler ext transition
92 | 7000000 | 0.1 | XFOIL ncrit=9
93 | 7000000 | 0.25 | JavaFoil+Calcfoil stall+Eppler ext transition
94 | 7000000 | 0.25 | XFOIL ncrit=9
95 | 7000000 | 0.5 | JavaFoil+Calcfoil stall+Eppler ext transition
96 | 7000000 | 0.5 | XFOIL ncrit=9
97 | 8000000 | 0 | JavaFoil+Calcfoil stall+Eppler ext transition
98 | 8000000 | 0 | XFOIL ncrit=9
99 | 8000000 | 0.1 | JavaFoil+Calcfoil stall+Eppler ext transition
100 | 8000000 | 0.1 | XFOIL ncrit=9
101 | 8000000 | 0.25 | JavaFoil+Calcfoil stall+Eppler ext transition
102 | 8000000 | 0.25 | XFOIL ncrit=9
103 | 8000000 | 0.5 | JavaFoil+Calcfoil stall+Eppler ext transition
104 | 8000000 | 0.5 | XFOIL ncrit=9
105 | 10000000 | 0 | JavaFoil+Calcfoil stall+Eppler ext transition
106 | 10000000 | 0 | XFOIL ncrit=9
107 | 10000000 | 0.1 | JavaFoil+Calcfoil stall+Eppler ext transition
108 | 10000000 | 0.1 | XFOIL ncrit=9
109 | 10000000 | 0.25 | JavaFoil+Calcfoil stall+Eppler ext transition
110 | 10000000 | 0.25 | XFOIL ncrit=9
111 | 10000000 | 0.5 | JavaFoil+Calcfoil stall+Eppler ext transition
112 | 10000000 | 0.5 | XFOIL ncrit=9
113 | 12000000 | 0 | JavaFoil+Calcfoil stall+Eppler ext transition
114 | 12000000 | 0 | XFOIL ncrit=9
115 | 12000000 | 0.1 | JavaFoil+Calcfoil stall+Eppler ext transition
116 | 12000000 | 0.1 | XFOIL ncrit=9
117 | 12000000 | 0.25 | JavaFoil+Calcfoil stall+Eppler ext transition
118 | 12000000 | 0.25 | XFOIL ncrit=9
119 | 12000000 | 0.5 | JavaFoil+Calcfoil stall+Eppler ext transition
120 | 12000000 | 0.5 | XFOIL ncrit=9
121 | 14000000 | 0 | JavaFoil+Calcfoil stall+Eppler ext transition
122 | 14000000 | 0 | XFOIL ncrit=9
123 | 14000000 | 0.1 | JavaFoil+Calcfoil stall+Eppler ext transition
124 | 14000000 | 0.1 | XFOIL ncrit=9
125 | 14000000 | 0.25 | JavaFoil+Calcfoil stall+Eppler ext transition
126 | 14000000 | 0.25 | XFOIL ncrit=9
127 | 14000000 | 0.5 | JavaFoil+Calcfoil stall+Eppler ext transition
128 | 14000000 | 0.5 | XFOIL ncrit=9
129 | 16000000 | 0 | JavaFoil+Calcfoil stall+Eppler ext transition
130 | 16000000 | 0 | XFOIL ncrit=9
131 | 16000000 | 0.1 | JavaFoil+Calcfoil stall+Eppler ext transition
132 | 16000000 | 0.1 | XFOIL ncrit=9
133 | 16000000 | 0.25 | JavaFoil+Calcfoil stall+Eppler ext transition
134 | 16000000 | 0.25 | XFOIL ncrit=9
135 | 16000000 | 0.5 | JavaFoil+Calcfoil stall+Eppler ext transition
136 | 16000000 | 0.5 | XFOIL ncrit=9
137 | 18000000 | 0 | JavaFoil+Calcfoil stall+Eppler ext transition
138 | 18000000 | 0 | XFOIL ncrit=9
139 | 18000000 | 0.1 | JavaFoil+Calcfoil stall+Eppler ext transition
140 | 18000000 | 0.1 | XFOIL ncrit=9
141 | 18000000 | 0.25 | JavaFoil+Calcfoil stall+Eppler ext transition
142 | 18000000 | 0.25 | XFOIL ncrit=9
143 | 18000000 | 0.5 | JavaFoil+Calcfoil stall+Eppler ext transition
144 | 18000000 | 0.5 | XFOIL ncrit=9
145 | 20000000 | 0 | JavaFoil+Calcfoil stall+Eppler ext transition
146 | 20000000 | 0 | XFOIL ncrit=9
147 | 20000000 | 0.1 | JavaFoil+Calcfoil stall+Eppler ext transition
148 | 20000000 | 0.1 | XFOIL ncrit=9
149 | 20000000 | 0.25 | JavaFoil+Calcfoil stall+Eppler ext transition
150 | 20000000 | 0.25 | XFOIL ncrit=9
151 | 20000000 | 0.5 | JavaFoil+Calcfoil stall+Eppler ext transition
152 | 20000000 | 0.5 | XFOIL ncrit=9

## 1. Re 50k Mach 0.00 (1)
BIGFOIL.COM POLAR EXPORT
NACA67-312 a=0.0
NACA67-312 a=0.0 |  |  |  | Cl Max: | 0.948 | at alpha= | 11 | deg
JavaFoil+Calcfoil stall+Eppler ext transition |  |  |  | L/D Max: | 33.847 | at alpha= | 5.5 | deg
Re: | 50000 |  |  | Cd Min: | 0.01758 | at alpha= | -0.5 | deg
Mach: | 0 |  |  | Cl=0 at alpha= | -1.4746 | deg
|  |  |  | @ Cl=0.1, Cd= | 0.017653
|  |  |  | @ Cl=0.4, Cd= | 0.018574
|  |  |  | @ Cl=0.6, Cd= | 0.019703
alpha (deg) | Cl | Cd | Cm | Cl/Cd
-16.5 | -0.512 | 0.31085 | 0.002 | -1.648
-16 | -0.534 | 0.26737 | 0.001 | -1.998
-15.5 | -0.556 | 0.26338 | 0.001 | -2.11
-15 | -0.577 | 0.25539 | 0.001 | -2.258
-14.5 | -0.597 | 0.22169 | 0.001 | -2.691
-14 | -0.615 | 0.20313 | 0 | -3.029
-13.5 | -0.632 | 0.184 | 0 | -3.434
-13 | -0.646 | 0.17104 | 0 | -3.778
-12.5 | -0.658 | 0.15943 | -0.001 | -4.125
-12 | -0.666 | 0.14473 | -0.001 | -4.599
-11.5 | -0.67 | 0.1362 | -0.001 | -4.917
-11 | -0.67 | 0.12427 | -0.002 | -5.389
-10.5 | -0.662 | 0.11546 | -0.002 | -5.733
-10 | -0.646 | 0.10179 | -0.002 | -6.345
-9.5 | -0.627 | 0.09415 | -0.003 | -6.655
-9 | -0.604 | 0.08755 | -0.003 | -6.9
-8.5 | -0.578 | 0.07927 | -0.003 | -7.297
-8 | -0.55 | 0.07339 | -0.004 | -7.492
-7.5 | -0.518 | 0.06824 | -0.004 | -7.598
-7 | -0.484 | 0.06337 | -0.004 | -7.643
-6.5 | -0.448 | 0.05888 | -0.005 | -7.608
-6 | -0.409 | 0.0544 | -0.005 | -7.525
-5.5 | -0.369 | 0.05093 | -0.005 | -7.243
-5 | -0.327 | 0.04742 | -0.006 | -6.891
-4.5 | -0.283 | 0.0448 | -0.007 | -6.318
-4 | -0.238 | 0.04239 | -0.007 | -5.623
-3.5 | -0.192 | 0.04056 | -0.008 | -4.746
-3 | -0.146 | 0.03881 | -0.008 | -3.757
-2.5 | -0.099 | 0.03731 | -0.009 | -2.641
-2 | -0.051 | 0.03618 | -0.01 | -1.401
-1.5 | -0.003 | 0.01806 | -0.021 | -0.169
-1 | 0.056 | 0.0179 | -0.022 | 3.153
-0.5 | 0.113 | 0.01758 | -0.022 | 6.428
0 | 0.17 | 0.01794 | -0.023 | 9.485
0.5 | 0.227 | 0.01804 | -0.024 | 12.605
1 | 0.285 | 0.01819 | -0.025 | 15.659
1.5 | 0.342 | 0.01834 | -0.026 | 18.652
2 | 0.399 | 0.01857 | -0.027 | 21.508
2.5 | 0.456 | 0.01882 | -0.028 | 24.229
3 | 0.513 | 0.01912 | -0.029 | 26.813
3.5 | 0.569 | 0.01947 | -0.03 | 29.229
4 | 0.625 | 0.01989 | -0.031 | 31.411
4.5 | 0.682 | 0.02025 | -0.032 | 33.71
5 | 0.75 | 0.02293 | -0.033 | 32.688
5.5 | 0.802 | 0.02371 | -0.034 | 33.847
6 | 0.706 | 0.04745 | -0.019 | 14.872
6.5 | 0.744 | 0.0507 | -0.018 | 14.682
7 | 0.78 | 0.05457 | -0.017 | 14.298
7.5 | 0.814 | 0.05885 | -0.016 | 13.831
8 | 0.845 | 0.06379 | -0.016 | 13.248
8.5 | 0.873 | 0.06819 | -0.016 | 12.801
9 | 0.897 | 0.0744 | -0.016 | 12.057
9.5 | 0.917 | 0.07935 | -0.015 | 11.554
10 | 0.932 | 0.08647 | -0.015 | 10.783
10.5 | 0.944 | 0.09416 | -0.015 | 10.022
11 | 0.948 | 0.10388 | -0.015 | 9.123
11.5 | 0.943 | 0.11055 | -0.015 | 8.533
12 | 0.934 | 0.12464 | -0.015 | 7.491
12.5 | 0.919 | 0.13386 | -0.015 | 6.868
13 | 0.9 | 0.14382 | -0.015 | 6.261
13.5 | 0.878 | 0.16022 | -0.015 | 5.479
14 | 0.852 | 0.16941 | -0.015 | 5.03
14.5 | 0.824 | 0.18551 | -0.015 | 4.441
15 | 0.794 | 0.20751 | -0.015 | 3.825
15.5 | 0.762 | 0.21943 | -0.015 | 3.474
16 | 0.73 | 0.25512 | -0.015 | 2.861

## 2. Re 50k Mach 0.00 (2)
BIGFOIL.COM POLAR EXPORT
NACA67-312 a=0.0
NACA67-312 a=0.0 |  |  |  | Cl Max: | 1.0262 | at alpha= | 10 | deg
XFOIL ncrit=9 |  |  |  | L/D Max: | 29.0183 | at alpha= | 7 | deg
Re: | 50000 |  |  | Cd Min: | 0.23811 | at alpha= | 20 | deg
Mach: | 0 |  |  | Cl=0 at alpha= | 0.26786 | deg
|  |  |  | @ Cl=0.1, Cd= | 0.035673
|  |  |  | @ Cl=0.4, Cd= | 0.045509
|  |  |  | @ Cl=0.6, Cd= | 0.043193
alpha (deg) | Cl | Cd | Cm | Cl/Cd
-9.5 | -0.4565 | 0.10864 | -0.0227 | -4.202
-9 | -0.469 | 0.1043 | -0.0176 | -4.4966
-8.5 | -0.475 | 0.09999 | -0.0112 | -4.7505
-8 | -0.457 | 0.09543 | -0.0032 | -4.7889
-7.5 | -0.4076 | 0.09018 | 0.0037 | -4.5198
-7 | -0.3369 | 0.08498 | 0.0071 | -3.9645
-6 | -0.4379 | 0.07516 | 0.0181 | -5.8262
-5.5 | -0.5642 | 0.06901 | 0.0273 | -8.1756
-4.5 | -0.627 | 0.04708 | 0.0122 | -13.3178
-4 | -0.5847 | 0.04145 | 0.0152 | -14.1062
-3.5 | -0.5411 | 0.03757 | 0.0183 | -14.4024
-3 | -0.4924 | 0.03429 | 0.0206 | -14.3599
-2.5 | -0.1187 | 0.03066 | -0.0252 | -3.8715
-2 | -0.0957 | 0.03063 | -0.0206 | -3.1244
-1.5 | -0.0737 | 0.03067 | -0.016 | -2.403
-1 | -0.052 | 0.03078 | -0.0115 | -1.6894
-0.5 | -0.0309 | 0.03098 | -0.0071 | -0.99742
0 | -0.0105 | 0.03126 | -0.0026 | -0.33589
0.5 | 0.0091 | 0.03162 | 0.0019 | 0.28779
1 | 0.0277 | 0.03207 | 0.0064 | 0.86374
1.5 | 0.0453 | 0.03262 | 0.0109 | 1.3887
2 | 0.0616 | 0.03327 | 0.0153 | 1.8515
2.5 | 0.0769 | 0.03405 | 0.0196 | 2.2584
3 | 0.0911 | 0.03496 | 0.0238 | 2.6058
3.5 | 0.1047 | 0.03605 | 0.0276 | 2.9043
4 | 0.171 | 0.03912 | 0.0204 | 4.3712
4.5 | 0.2933 | 0.04316 | 0.0042 | 6.7956
5 | 0.3762 | 0.04518 | -0.0027 | 8.3267
5.5 | 0.4551 | 0.04627 | -0.0074 | 9.8357
6 | 0.5513 | 0.04558 | -0.0122 | 12.0952
6.5 | 0.6986 | 0.03836 | -0.0164 | 18.2117
7 | 0.8247 | 0.02842 | -0.0081 | 29.0183
7.5 | 0.8758 | 0.03398 | -0.0065 | 25.774
8 | 0.9739 | 0.0397 | -0.0131 | 24.5315
8.5 | 1.0151 | 0.04495 | -0.0103 | 22.5829
9 | 1.0217 | 0.0497 | -0.0021 | 20.5573
9.5 | 1.0196 | 0.05512 | 0.0065 | 18.4978
10 | 1.0262 | 0.0617 | 0.0124 | 16.6321
10.5 | 0.9993 | 0.06738 | 0.0227 | 14.8308
11 | 0.9081 | 0.07143 | 0.0382 | 12.7131
11.5 | 0.8534 | 0.07951 | 0.0435 | 10.7332
12 | 0.8178 | 0.08956 | 0.0441 | 9.1313
12.5 | 0.675 | 0.11928 | 0.0234 | 5.659
13 | 0.6213 | 0.14512 | 0.0041 | 4.2813
13.5 | 0.6128 | 0.15086 | 0.0025 | 4.062
14 | 0.6203 | 0.15812 | 0.001 | 3.923
14.5 | 0.6281 | 0.16496 | -0.0008 | 3.8076
15.5 | 0.6512 | 0.17884 | -0.0044 | 3.6412
16 | 0.6603 | 0.18549 | -0.007 | 3.5598
16.5 | 0.6724 | 0.19215 | -0.0094 | 3.4993
17 | 0.6841 | 0.19889 | -0.0123 | 3.4396
17.5 | 0.7063 | 0.20797 | -0.0141 | 3.3962
18 | 0.7349 | 0.21932 | -0.0154 | 3.3508
18.5 | 0.7237 | 0.21838 | -0.0214 | 3.3139
19 | 0.7399 | 0.22588 | -0.0244 | 3.2756
19.5 | 0.7555 | 0.23215 | -0.0275 | 3.2544
20 | 0.7662 | 0.23811 | -0.0318 | 3.2178

## 3. Re 50k Mach 0.10 (1)
BIGFOIL.COM POLAR EXPORT
NACA67-312 a=0.0
NACA67-312 a=0.0 |  |  |  | Cl Max: | 0.941 | at alpha= | 11 | deg
JavaFoil+Calcfoil stall+Eppler ext transition |  |  |  | L/D Max: | 33.832 | at alpha= | 5.5 | deg
Re: | 50000 |  |  | Cd Min: | 0.01764 | at alpha= | -0.5 | deg
Mach: | 0.1 |  |  | Cl=0 at alpha= | -1.475 | deg
|  |  |  | @ Cl=0.1, Cd= | 0.017716
|  |  |  | @ Cl=0.4, Cd= | 0.018606
|  |  |  | @ Cl=0.6, Cd= | 0.01974
alpha (deg) | Cl | Cd | Cm | Cl/Cd
-16 | -0.491 | 0.30557 | 0.001 | -1.606
-15.5 | -0.515 | 0.27295 | 0.001 | -1.888
-15 | -0.54 | 0.27298 | 0.001 | -1.976
-14.5 | -0.563 | 0.23689 | 0.001 | -2.377
-14 | -0.585 | 0.21642 | 0 | -2.705
-13.5 | -0.606 | 0.19307 | 0 | -3.137
-13 | -0.624 | 0.17535 | 0 | -3.557
-12.5 | -0.639 | 0.16315 | -0.001 | -3.915
-12 | -0.65 | 0.15217 | -0.001 | -4.273
-11.5 | -0.657 | 0.13919 | -0.001 | -4.723
-11 | -0.66 | 0.13044 | -0.002 | -5.063
-10.5 | -0.655 | 0.11699 | -0.002 | -5.599
-10 | -0.641 | 0.10531 | -0.002 | -6.084
-9.5 | -0.623 | 0.09719 | -0.003 | -6.41
-9 | -0.602 | 0.08807 | -0.003 | -6.833
-8.5 | -0.577 | 0.08102 | -0.003 | -7.124
-8 | -0.549 | 0.07481 | -0.004 | -7.345
-7.5 | -0.519 | 0.06847 | -0.004 | -7.576
-7 | -0.485 | 0.0643 | -0.004 | -7.544
-6.5 | -0.449 | 0.05904 | -0.005 | -7.605
-6 | -0.411 | 0.05491 | -0.005 | -7.477
-5.5 | -0.37 | 0.05106 | -0.005 | -7.249
-5 | -0.328 | 0.04771 | -0.006 | -6.876
-4.5 | -0.284 | 0.04501 | -0.007 | -6.316
-4 | -0.239 | 0.04254 | -0.007 | -5.629
-3.5 | -0.193 | 0.04048 | -0.008 | -4.778
-3 | -0.147 | 0.03886 | -0.009 | -3.771
-2.5 | -0.099 | 0.03734 | -0.009 | -2.651
-2 | -0.051 | 0.03623 | -0.01 | -1.407
-1.5 | -0.003 | 0.01809 | -0.021 | -0.169
-1 | 0.057 | 0.01795 | -0.022 | 3.159
-0.5 | 0.114 | 0.01764 | -0.022 | 6.434
0 | 0.171 | 0.01798 | -0.023 | 9.512
0.5 | 0.229 | 0.01808 | -0.024 | 12.639
1 | 0.286 | 0.01822 | -0.025 | 15.711
1.5 | 0.344 | 0.01838 | -0.026 | 18.7
2 | 0.401 | 0.01861 | -0.027 | 21.558
2.5 | 0.458 | 0.01888 | -0.028 | 24.278
3 | 0.515 | 0.01917 | -0.029 | 26.878
3.5 | 0.572 | 0.01953 | -0.03 | 29.287
4 | 0.628 | 0.01995 | -0.031 | 31.476
4.5 | 0.686 | 0.02032 | -0.032 | 33.752
5 | 0.753 | 0.02302 | -0.034 | 32.71
5.5 | 0.806 | 0.02382 | -0.035 | 33.832
6 | 0.708 | 0.04765 | -0.019 | 14.867
6.5 | 0.747 | 0.05092 | -0.018 | 14.677
7 | 0.783 | 0.05479 | -0.017 | 14.29
7.5 | 0.816 | 0.05896 | -0.016 | 13.848
8 | 0.847 | 0.06358 | -0.016 | 13.327
8.5 | 0.874 | 0.06921 | -0.016 | 12.633
9 | 0.897 | 0.07417 | -0.015 | 12.098
9.5 | 0.916 | 0.08038 | -0.015 | 11.395
10 | 0.93 | 0.08724 | -0.015 | 10.66
10.5 | 0.939 | 0.09646 | -0.015 | 9.737
11 | 0.941 | 0.10432 | -0.015 | 9.017
11.5 | 0.933 | 0.11245 | -0.015 | 8.299
12 | 0.92 | 0.12668 | -0.015 | 7.264
12.5 | 0.902 | 0.1369 | -0.015 | 6.588
13 | 0.879 | 0.14687 | -0.015 | 5.985
13.5 | 0.852 | 0.16603 | -0.015 | 5.132
14 | 0.822 | 0.17386 | -0.015 | 4.727
14.5 | 0.789 | 0.19443 | -0.015 | 4.058
15 | 0.754 | 0.21122 | -0.015 | 3.572
15.5 | 0.719 | 0.23624 | -0.015 | 3.042
16 | 0.682 | 0.25877 | -0.015 | 2.637

## 4. Re 50k Mach 0.10 (2)
BIGFOIL.COM POLAR EXPORT
NACA67-312 a=0.0
NACA67-312 a=0.0 |  |  |  | Cl Max: | 1.0194 | at alpha= | 9 | deg
XFOIL ncrit=9 |  |  |  | L/D Max: | 28.4048 | at alpha= | 7 | deg
Re: | 50000 |  |  | Cd Min: | 0.15868 | at alpha= | 14 | deg
Mach: | 0.1 |  |  | Cl=0 at alpha= | 0.26768 | deg
|  |  |  | @ Cl=0.1, Cd= | 0.035829
|  |  |  | @ Cl=0.4, Cd= | 0.045662
|  |  |  | @ Cl=0.6, Cd= | 0.042979
alpha (deg) | Cl | Cd | Cm | Cl/Cd
-9.5 | -0.4573 | 0.10936 | -0.0226 | -4.1816
-9 | -0.4731 | 0.10517 | -0.0176 | -4.4984
-8.5 | -0.4794 | 0.10084 | -0.0111 | -4.7541
-8 | -0.4618 | 0.09626 | -0.0029 | -4.7974
-7.5 | -0.4103 | 0.09087 | 0.004 | -4.5152
-7 | -0.3355 | 0.08523 | 0.0068 | -3.9364
-6 | -0.4435 | 0.07525 | 0.0175 | -5.8937
-4.5 | -0.6298 | 0.04755 | 0.012 | -13.245
-4 | -0.5879 | 0.04184 | 0.0151 | -14.0511
-3.5 | -0.5445 | 0.03788 | 0.0183 | -14.3743
-3 | -0.496 | 0.03456 | 0.0206 | -14.3519
-2.5 | -0.1198 | 0.03077 | -0.0254 | -3.8934
-2 | -0.0964 | 0.03075 | -0.0207 | -3.135
-1.5 | -0.0742 | 0.03079 | -0.0162 | -2.4099
-1 | -0.0524 | 0.0309 | -0.0116 | -1.6958
-0.5 | -0.0311 | 0.0311 | -0.0071 | -1
0 | -0.0106 | 0.03139 | -0.0026 | -0.33769
0.5 | 0.0092 | 0.03175 | 0.0019 | 0.28976
1 | 0.0279 | 0.03221 | 0.0064 | 0.86619
1.5 | 0.0456 | 0.03277 | 0.0108 | 1.3915
2 | 0.062 | 0.03343 | 0.0153 | 1.8546
2.5 | 0.0773 | 0.03422 | 0.0196 | 2.2589
3 | 0.0916 | 0.03515 | 0.0237 | 2.606
3.5 | 0.1052 | 0.03625 | 0.0276 | 2.9021
4 | 0.1892 | 0.03995 | 0.017 | 4.7359
4.5 | 0.296 | 0.0433 | 0.004 | 6.836
5 | 0.3908 | 0.04555 | -0.0047 | 8.5796
5.5 | 0.4599 | 0.04639 | -0.0077 | 9.9138
6 | 0.55 | 0.04572 | -0.0115 | 12.0297
6.5 | 0.7275 | 0.03599 | -0.0169 | 20.2139
7 | 0.8209 | 0.0289 | -0.0063 | 28.4048
7.5 | 0.89 | 0.03472 | -0.0077 | 25.6336
8 | 0.9762 | 0.0402 | -0.0121 | 24.2836
8.5 | 1.0158 | 0.04557 | -0.0091 | 22.291
9 | 1.0194 | 0.05037 | -0.0005 | 20.2382
9.5 | 1.0126 | 0.05575 | 0.0087 | 18.1632
10 | 0.9925 | 0.06093 | 0.0187 | 16.2892
10.5 | 0.9929 | 0.06808 | 0.0245 | 14.5843
11 | 0.894 | 0.07221 | 0.0399 | 12.3806
11.5 | 0.8445 | 0.08054 | 0.0442 | 10.4855
12 | 0.8126 | 0.09074 | 0.0444 | 8.9553
12.5 | 0.6183 | 0.1381 | 0.0054 | 4.4772
13 | 0.6209 | 0.14568 | 0.0042 | 4.2621
13.5 | 0.6124 | 0.15139 | 0.0026 | 4.0452
14 | 0.6203 | 0.15868 | 0.001 | 3.9091

## 5. Re 50k Mach 0.25 (1)
BIGFOIL.COM POLAR EXPORT
NACA67-312 a=0.0
NACA67-312 a=0.0 |  |  |  | Cl Max: | 0.904 | at alpha= | 10 | deg
JavaFoil+Calcfoil stall+Eppler ext transition |  |  |  | L/D Max: | 34.003 | at alpha= | 4.5 | deg
Re: | 50000 |  |  | Cd Min: | 0.01786 | at alpha= | -0.5 | deg
Mach: | 0.25 |  |  | Cl=0 at alpha= | -1.4754 | deg
|  |  |  | @ Cl=0.1, Cd= | 0.017941
|  |  |  | @ Cl=0.4, Cd= | 0.36194
|  |  |  | @ Cl=0.6, Cd= | 0.36194
alpha (deg) | Cl | Cd | Cm | Cl/Cd
-15 | -0.139 | 0.5724 | 0.001 | -0.243
-14.5 | -0.235 | 0.48685 | 0.001 | -0.483
-14 | -0.304 | 0.40896 | 0 | -0.743
-13.5 | -0.365 | 0.33618 | 0 | -1.086
-13 | -0.42 | 0.2625 | 0 | -1.601
-12.5 | -0.47 | 0.23249 | -0.001 | -2.022
-12 | -0.514 | 0.19911 | -0.001 | -2.579
-11.5 | -0.55 | 0.1792 | -0.001 | -3.069
-11 | -0.579 | 0.16256 | -0.002 | -3.56
-10.5 | -0.594 | 0.13839 | -0.002 | -4.292
-10 | -0.595 | 0.12544 | -0.002 | -4.74
-9.5 | -0.59 | 0.10713 | -0.003 | -5.504
-9 | -0.579 | 0.10183 | -0.003 | -5.686
-8.5 | -0.563 | 0.08868 | -0.003 | -6.35
-8 | -0.542 | 0.08049 | -0.004 | -6.736
-7.5 | -0.517 | 0.07225 | -0.004 | -7.15
-7 | -0.487 | 0.06595 | -0.004 | -7.381
-6.5 | -0.453 | 0.06067 | -0.005 | -7.469
-6 | -0.416 | 0.05674 | -0.005 | -7.337
-5.5 | -0.377 | 0.05236 | -0.006 | -7.193
-5 | -0.335 | 0.04865 | -0.006 | -6.88
-4.5 | -0.291 | 0.04567 | -0.007 | -6.364
-4 | -0.245 | 0.04302 | -0.007 | -5.699
-3.5 | -0.198 | 0.04094 | -0.008 | -4.844
-3 | -0.15 | 0.03919 | -0.009 | -3.836
-2.5 | -0.102 | 0.03767 | -0.01 | -2.698
-2 | -0.052 | 0.03645 | -0.01 | -1.436
-1.5 | -0.003 | 0.03518 | -0.012 | -0.073
-1 | 0.058 | 0.01814 | -0.023 | 3.209
-0.5 | 0.117 | 0.01786 | -0.023 | 6.524
0 | 0.176 | 0.01819 | -0.024 | 9.657
0.5 | 0.235 | 0.01829 | -0.025 | 12.835
1 | 0.294 | 0.01845 | -0.026 | 15.93
1.5 | 0.353 | 0.01861 | -0.027 | 18.977
2 | 0.412 | 0.01886 | -0.028 | 21.85
2.5 | 0.471 | 0.01914 | -0.029 | 24.585
3 | 0.529 | 0.01948 | -0.03 | 27.166
3.5 | 0.587 | 0.01987 | -0.031 | 29.549
4 | 0.645 | 0.02028 | -0.032 | 31.811
4.5 | 0.705 | 0.02072 | -0.033 | 34.003
5 | 0.772 | 0.02361 | -0.034 | 32.69
5.5 | 0.825 | 0.02444 | -0.035 | 33.764
6 | 0.724 | 0.04857 | -0.019 | 14.915
6.5 | 0.763 | 0.05187 | -0.018 | 14.718
7 | 0.798 | 0.05599 | -0.017 | 14.251
7.5 | 0.829 | 0.06062 | -0.016 | 13.683
8 | 0.856 | 0.06562 | -0.016 | 13.05
8.5 | 0.878 | 0.07176 | -0.015 | 12.236
9 | 0.894 | 0.07827 | -0.016 | 11.419
9.5 | 0.903 | 0.08502 | -0.015 | 10.616
10 | 0.904 | 0.09266 | -0.015 | 9.758
10.5 | 0.898 | 0.10569 | -0.015 | 8.495
11 | 0.879 | 0.11687 | -0.014 | 7.521
11.5 | 0.846 | 0.13517 | -0.014 | 6.256
12 | 0.802 | 0.15248 | -0.014 | 5.262
12.5 | 0.75 | 0.17529 | -0.014 | 4.277
13 | 0.689 | 0.19636 | -0.014 | 3.508
13.5 | 0.621 | 0.23227 | -0.014 | 2.674
14 | 0.547 | 0.25867 | -0.014 | 2.116
14.5 | 0.468 | 0.32992 | -0.014 | 1.42
15 | 0.384 | 0.36194 | -0.014 | 1.061

## 6. Re 50k Mach 0.25 (2)
BIGFOIL.COM POLAR EXPORT
NACA67-312 a=0.0
NACA67-312 a=0.0 |  |  |  | Cl Max: | 1.0157 | at alpha= | 8.5 | deg
XFOIL ncrit=9 |  |  |  | L/D Max: | 29.5582 | at alpha= | 6.5 | deg
Re: | 50000 |  |  | Cd Min: | 0.15445 | at alpha= | 13.5 | deg
Mach: | 0.25 |  |  | Cl=0 at alpha= | 0.27206 | deg
|  |  |  | @ Cl=0.1, Cd= | 0.03665
|  |  |  | @ Cl=0.4, Cd= | 0.046164
|  |  |  | @ Cl=0.6, Cd= | 0.044609
alpha (deg) | Cl | Cd | Cm | Cl/Cd
-10 | -0.4376 | 0.1166 | -0.0265 | -3.753
-9.5 | -0.4457 | 0.11178 | -0.0223 | -3.9873
-9 | -0.4569 | 0.10765 | -0.0171 | -4.2443
-8.5 | -0.4431 | 0.1022 | -0.011 | -4.3356
-8 | -0.4482 | 0.09868 | -0.0029 | -4.542
-7.5 | -0.3908 | 0.09219 | 0.0023 | -4.2391
-7 | -0.326 | 0.08624 | 0.0047 | -3.7801
-6 | -0.4698 | 0.07661 | 0.0156 | -6.1324
-5.5 | -0.5934 | 0.07068 | 0.0249 | -8.3956
-5 | -0.6947 | 0.05954 | 0.0192 | -11.6678
-4.5 | -0.6438 | 0.04944 | 0.0107 | -13.0218
-4 | -0.6045 | 0.04395 | 0.0143 | -13.7543
-3.5 | -0.5629 | 0.03957 | 0.0178 | -14.2254
-3 | -0.5153 | 0.036 | 0.0206 | -14.3139
-2 | -0.1004 | 0.03139 | -0.0215 | -3.1985
-1.5 | -0.0771 | 0.03143 | -0.0168 | -2.4531
-1 | -0.0545 | 0.03156 | -0.0122 | -1.7269
-0.5 | -0.0324 | 0.03178 | -0.0076 | -1.0195
0 | -0.0111 | 0.03208 | -0.003 | -0.34601
0.5 | 0.0093 | 0.03248 | 0.0016 | 0.28633
1 | 0.0288 | 0.03298 | 0.0061 | 0.87326
1.5 | 0.047 | 0.03359 | 0.0106 | 1.3992
2 | 0.064 | 0.03431 | 0.0151 | 1.8653
2.5 | 0.0798 | 0.03517 | 0.0195 | 2.269
3 | 0.0945 | 0.03618 | 0.0236 | 2.6119
3.5 | 0.1082 | 0.03735 | 0.0275 | 2.8969
4 | 0.241 | 0.04214 | 0.0081 | 5.719
5 | 0.4097 | 0.04641 | -0.006 | 8.8278
5.5 | 0.4933 | 0.04702 | -0.0102 | 10.4913
6 | 0.5911 | 0.04525 | -0.0132 | 13.063
6.5 | 0.8297 | 0.02807 | -0.0144 | 29.5582
7 | 0.8172 | 0.03156 | -0.0001 | 25.8935
7.5 | 0.9314 | 0.03773 | -0.0079 | 24.6859
8 | 0.989 | 0.04324 | -0.0072 | 22.8723
8.5 | 1.0157 | 0.0489 | -0.0022 | 20.771
9 | 0.9997 | 0.05347 | 0.0088 | 18.6965
9.5 | 0.9751 | 0.05853 | 0.0197 | 16.6598
10 | 0.9365 | 0.06345 | 0.0311 | 14.7597
10.5 | 0.8885 | 0.069 | 0.0408 | 12.8768
11 | 0.8446 | 0.07655 | 0.0458 | 11.0333
11.5 | 0.8122 | 0.08606 | 0.0469 | 9.4376
12 | 0.6814 | 0.10997 | 0.0303 | 6.1962
13 | 0.6194 | 0.14867 | 0.0048 | 4.1663
13.5 | 0.6134 | 0.15445 | 0.0032 | 3.9715

## 7. Re 50k Mach 0.50 (1)
BIGFOIL.COM POLAR EXPORT
NACA67-312 a=0.0
NACA67-312 a=0.0 |  |  |  | Cl Max: | 1.153 | at alpha= | 20 | deg
JavaFoil+Calcfoil stall+Eppler ext transition |  |  |  | L/D Max: | 32.846 | at alpha= | 4 | deg
Re: | 50000 |  |  | Cd Min: | 0.01884 | at alpha= | -0.5 | deg
Mach: | 0.5 |  |  | Cl=0 at alpha= | -1.4779 | deg
|  |  |  | @ Cl=0.1, Cd= | 0.018955
|  |  |  | @ Cl=0.4, Cd= | 0.019738
|  |  |  | @ Cl=0.6, Cd= | 0.02091
alpha (deg) | Cl | Cd | Cm | Cl/Cd
-20 | -1.002 | 0.41447 | 0.006 | -2.417
-19.5 | -0.974 | 0.40506 | 0.006 | -2.406
-19 | -0.948 | 0.39455 | 0.005 | -2.403
-18.5 | -0.922 | 0.37632 | 0.005 | -2.45
-18 | -0.896 | 0.37592 | 0.004 | -2.383
-17.5 | -0.87 | 0.37241 | 0.004 | -2.335
-17 | -0.843 | 0.36769 | 0.003 | -2.294
-16.5 | -0.815 | 0.34846 | 0.003 | -2.338
-16 | -0.788 | 0.33753 | 0.002 | -2.335
-15.5 | -0.762 | 0.34464 | 0.002 | -2.21
-15 | -0.735 | 0.35149 | 0.001 | -2.091
-14.5 | -0.709 | 0.32287 | 0.001 | -2.194
-14 | -0.682 | 0.32562 | 0 | -2.094
-13.5 | -0.655 | 0.31157 | 0 | -2.103
-13 | -0.627 | 0.2776 | 0 | -2.258
-12.5 | -0.6 | 0.28174 | -0.001 | -2.129
-12 | -0.573 | 0.27726 | -0.001 | -2.067
-11.5 | -0.546 | 0.27337 | -0.002 | -1.998
-11 | -0.519 | 0.26999 | -0.002 | -1.923
-10.5 | -0.492 | 0.28334 | -0.003 | -1.737
-10 | -0.464 | 0.23133 | -0.003 | -2.007
-9.5 | -0.437 | 0.22818 | -0.003 | -1.916
-9 | -0.41 | 0.22579 | -0.004 | -1.816
-8.5 | -0.383 | 0.22347 | -0.004 | -1.714
-8 | -0.356 | 0.21249 | -0.005 | -1.675
-7.5 | -0.328 | 0.18908 | -0.004 | -1.736
-7 | -0.301 | 0.18086 | -0.005 | -1.665
-6.5 | -0.274 | 0.14473 | -0.005 | -1.893
-6 | -0.356 | 0.08369 | -0.005 | -4.256
-5.5 | -0.373 | 0.06306 | -0.006 | -5.92
-5 | -0.35 | 0.05523 | -0.006 | -6.332
-4.5 | -0.312 | 0.04986 | -0.007 | -6.262
-4 | -0.267 | 0.04571 | -0.008 | -5.851
-3.5 | -0.218 | 0.04293 | -0.009 | -5.087
-3 | -0.167 | 0.04067 | -0.009 | -4.095
-2.5 | -0.113 | 0.03893 | -0.01 | -2.902
-2 | -0.058 | 0.03744 | -0.011 | -1.558
-1.5 | -0.003 | 0.03635 | -0.012 | -0.079
-1 | 0.065 | 0.01909 | -0.025 | 3.396
-0.5 | 0.13 | 0.01884 | -0.025 | 6.895
0 | 0.196 | 0.01913 | -0.026 | 10.257
0.5 | 0.262 | 0.01925 | -0.028 | 13.61
1 | 0.328 | 0.01947 | -0.029 | 16.845
1.5 | 0.394 | 0.01971 | -0.03 | 19.987
2 | 0.46 | 0.02002 | -0.031 | 22.962
2.5 | 0.525 | 0.02039 | -0.032 | 25.755
3 | 0.59 | 0.02083 | -0.033 | 28.313
3.5 | 0.655 | 0.02135 | -0.034 | 30.677
4 | 0.721 | 0.02195 | -0.035 | 32.846
4.5 | 0.793 | 0.02533 | -0.037 | 31.305
5 | 0.85 | 0.02644 | -0.038 | 32.161
5.5 | 0.748 | 0.04877 | -0.019 | 15.335
6 | 0.785 | 0.05309 | -0.018 | 14.796
6.5 | 0.814 | 0.05968 | -0.017 | 13.645
7 | 0.821 | 0.06733 | -0.016 | 12.193
7.5 | 0.782 | 0.08293 | -0.015 | 9.43
8 | 0.513 | 0.14906 | -0.014 | 3.441
8.5 | 0.54 | 0.18702 | -0.017 | 2.888
9 | 0.567 | 0.19231 | -0.017 | 2.947
9.5 | 0.594 | 0.2095 | -0.02 | 2.836
10 | 0.621 | 0.21784 | -0.021 | 2.849
10.5 | 0.647 | 0.23754 | -0.021 | 2.725
11 | 0.675 | 0.2468 | -0.024 | 2.735
11.5 | 0.701 | 0.27541 | -0.024 | 2.546
12 | 0.728 | 0.26916 | -0.025 | 2.704
12.5 | 0.754 | 0.28339 | -0.026 | 2.661
13 | 0.782 | 0.29464 | -0.028 | 2.655
13.5 | 0.808 | 0.327 | -0.029 | 2.472
14 | 0.834 | 0.33084 | -0.029 | 2.522
14.5 | 0.861 | 0.32607 | -0.03 | 2.64
15 | 0.888 | 0.34713 | -0.031 | 2.557
15.5 | 0.915 | 0.35761 | -0.033 | 2.559
16 | 0.941 | 0.36472 | -0.034 | 2.58
16.5 | 0.967 | 0.38175 | -0.034 | 2.533
17 | 0.993 | 0.39264 | -0.035 | 2.53
17.5 | 1.021 | 0.42919 | -0.037 | 2.38
18 | 1.047 | 0.41208 | -0.038 | 2.541
18.5 | 1.073 | 0.41384 | -0.039 | 2.592
19 | 1.099 | 0.42202 | -0.04 | 2.603
19.5 | 1.127 | 0.43637 | -0.042 | 2.584
20 | 1.153 | 0.44414 | -0.042 | 2.595

## 8. Re 50k Mach 0.50 (2)
BIGFOIL.COM POLAR EXPORT
NACA67-312 a=0.0
NACA67-312 a=0.0 |  |  |  | Cl Max: | 0.9315 | at alpha= | 7.5 | deg
XFOIL ncrit=9 |  |  |  | L/D Max: | 25.7094 | at alpha= | 6 | deg
Re: | 50000 |  |  | Cd Min: | 0.14199 | at alpha= | 12.5 | deg
Mach: | 0.5 |  |  | Cl=0 at alpha= | 0.31838 | deg
|  |  |  | @ Cl=0.1, Cd= | 0.039777
|  |  |  | @ Cl=0.4, Cd= | 0.048595
|  |  |  | @ Cl=0.6, Cd= | 0.048476
alpha (deg) | Cl | Cd | Cm | Cl/Cd
-5 | -0.6743 | 0.06513 | -0.0007 | -10.3531
-4.5 | -0.6669 | 0.05837 | 0.0041 | -11.4254
-4 | -0.6523 | 0.05242 | 0.0095 | -12.4437
-3.5 | -0.6267 | 0.04702 | 0.0147 | -13.3284
-3 | -0.5892 | 0.04231 | 0.0192 | -13.9258
-2.5 | -0.5398 | 0.03834 | 0.0227 | -14.0793
-2 | -0.4825 | 0.03534 | 0.0252 | -13.6531
-1.5 | -0.092 | 0.03426 | -0.0199 | -2.6853
-1 | -0.065 | 0.03444 | -0.0146 | -1.8873
-0.5 | -0.0394 | 0.03474 | -0.0095 | -1.1341
0 | -0.0149 | 0.03516 | -0.0045 | -0.42378
0.5 | 0.0085 | 0.03571 | 0.0004 | 0.23803
1 | 0.0306 | 0.0364 | 0.0052 | 0.84066
1.5 | 0.0515 | 0.03723 | 0.01 | 1.3833
2 | 0.0708 | 0.03822 | 0.0146 | 1.8524
2.5 | 0.0887 | 0.03938 | 0.019 | 2.2524
3 | 0.1831 | 0.0427 | 0.0076 | 4.2881
3.5 | 0.2806 | 0.04576 | -0.0028 | 6.132
4.5 | 0.4356 | 0.04944 | -0.0114 | 8.8107
5 | 0.512 | 0.04996 | -0.0129 | 10.2482
5.5 | 0.6039 | 0.04841 | -0.0127 | 12.4747
6 | 0.8317 | 0.03235 | -0.0036 | 25.7094
6.5 | 0.8377 | 0.03595 | 0.0078 | 23.3018
7 | 0.9278 | 0.04217 | 0.0064 | 22.0014
7.5 | 0.9315 | 0.04694 | 0.0154 | 19.8445
8 | 0.9276 | 0.05221 | 0.0245 | 17.7667
8.5 | 0.8784 | 0.05665 | 0.0369 | 15.5057
9 | 0.8262 | 0.06245 | 0.0459 | 13.2298
9.5 | 0.7723 | 0.07029 | 0.0502 | 10.9873
10 | 0.7225 | 0.08062 | 0.0493 | 8.9618
10.5 | 0.6832 | 0.09297 | 0.0445 | 7.3486
11 | 0.6597 | 0.10559 | 0.0387 | 6.2478
11.5 | 0.645 | 0.11735 | 0.0334 | 5.4964
12 | 0.6239 | 0.12986 | 0.0261 | 4.8044
12.5 | 0.6151 | 0.14199 | 0.0192 | 4.332

## 9. Re 100k Mach 0.00 (1)
BIGFOIL.COM POLAR EXPORT
NACA67-312 a=0.0
NACA67-312 a=0.0 |  |  |  | Cl Max: | 0.948 | at alpha= | 11 | deg
JavaFoil+Calcfoil stall+Eppler ext transition |  |  |  | L/D Max: | 46.845 | at alpha= | 4.5 | deg
Re: | 100000 |  |  | Cd Min: | 0.01265 | at alpha= | -0.5 | deg
Mach: | 0 |  |  | Cl=0 at alpha= | -1.475 | deg
|  |  |  | @ Cl=0.1, Cd= | 0.013048
|  |  |  | @ Cl=0.4, Cd= | 0.01356
|  |  |  | @ Cl=0.6, Cd= | 0.014391
alpha (deg) | Cl | Cd | Cm | Cl/Cd
-16.5 | -0.512 | 0.25618 | 0.002 | -2
-16 | -0.534 | 0.22898 | 0.001 | -2.333
-15.5 | -0.556 | 0.20797 | 0.001 | -2.672
-15 | -0.577 | 0.20811 | 0.001 | -2.771
-14.5 | -0.597 | 0.1842 | 0.001 | -3.239
-14 | -0.615 | 0.16891 | 0 | -3.643
-13.5 | -0.632 | 0.15558 | 0 | -4.062
-13 | -0.646 | 0.14368 | 0 | -4.498
-12.5 | -0.658 | 0.13061 | -0.001 | -5.035
-12 | -0.666 | 0.12361 | -0.001 | -5.385
-11.5 | -0.67 | 0.11527 | -0.001 | -5.81
-11 | -0.67 | 0.10614 | -0.002 | -6.31
-10.5 | -0.662 | 0.0982 | -0.002 | -6.741
-10 | -0.646 | 0.0882 | -0.002 | -7.323
-9.5 | -0.627 | 0.08145 | -0.003 | -7.693
-9 | -0.604 | 0.07599 | -0.003 | -7.95
-8.5 | -0.578 | 0.07039 | -0.003 | -8.219
-8 | -0.55 | 0.06506 | -0.004 | -8.452
-7.5 | -0.519 | 0.06056 | -0.004 | -8.563
-7 | -0.484 | 0.05689 | -0.004 | -8.515
-6.5 | -0.448 | 0.05281 | -0.005 | -8.483
-6 | -0.409 | 0.04892 | -0.005 | -8.369
-5.5 | -0.369 | 0.04594 | -0.006 | -8.031
-5 | -0.327 | 0.0429 | -0.006 | -7.619
-4.5 | -0.283 | 0.04075 | -0.007 | -6.95
-4 | -0.238 | 0.03856 | -0.008 | -6.185
-3.5 | -0.193 | 0.03687 | -0.008 | -5.223
-3 | -0.146 | 0.03526 | -0.009 | -4.139
-2.5 | -0.099 | 0.03384 | -0.01 | -2.915
-2 | -0.062 | 0.01467 | -0.02 | -4.252
-1.5 | -0.003 | 0.01447 | -0.021 | -0.211
-1 | 0.057 | 0.01427 | -0.022 | 3.962
-0.5 | 0.114 | 0.01265 | -0.022 | 8.983
0 | 0.171 | 0.0131 | -0.023 | 13.026
0.5 | 0.228 | 0.01317 | -0.024 | 17.312
1 | 0.285 | 0.01329 | -0.025 | 21.488
1.5 | 0.343 | 0.0134 | -0.026 | 25.598
2 | 0.4 | 0.01356 | -0.027 | 29.511
2.5 | 0.457 | 0.01376 | -0.028 | 33.225
3 | 0.514 | 0.01398 | -0.029 | 36.763
3.5 | 0.571 | 0.01423 | -0.03 | 40.126
4 | 0.627 | 0.01454 | -0.031 | 43.125
4.5 | 0.688 | 0.01468 | -0.032 | 46.845
5 | 0.751 | 0.01909 | -0.034 | 39.348
5.5 | 0.804 | 0.0198 | -0.035 | 40.614
6 | 0.855 | 0.02053 | -0.036 | 41.659
6.5 | 0.904 | 0.02133 | -0.037 | 42.408
7 | 0.782 | 0.04975 | -0.019 | 15.725
7.5 | 0.815 | 0.05358 | -0.017 | 15.211
8 | 0.845 | 0.05752 | -0.016 | 14.694
8.5 | 0.873 | 0.06212 | -0.016 | 14.055
9 | 0.897 | 0.06639 | -0.016 | 13.513
9.5 | 0.917 | 0.07206 | -0.016 | 12.726
10 | 0.933 | 0.07834 | -0.016 | 11.906
10.5 | 0.944 | 0.08433 | -0.016 | 11.194
11 | 0.948 | 0.08997 | -0.016 | 10.534
11.5 | 0.943 | 0.09746 | -0.016 | 9.681
12 | 0.934 | 0.10637 | -0.015 | 8.779
12.5 | 0.919 | 0.11584 | -0.016 | 7.937
13 | 0.901 | 0.1228 | -0.015 | 7.333
13.5 | 0.878 | 0.13428 | -0.015 | 6.539
14 | 0.852 | 0.14453 | -0.015 | 5.896
14.5 | 0.824 | 0.15582 | -0.015 | 5.288
15 | 0.794 | 0.17688 | -0.015 | 4.488
15.5 | 0.762 | 0.18254 | -0.016 | 4.176
16 | 0.73 | 0.20616 | -0.015 | 3.541

## 10. Re 100k Mach 0.00 (2)
BIGFOIL.COM POLAR EXPORT
NACA67-312 a=0.0
NACA67-312 a=0.0 |  |  |  | Cl Max: | 1.0667 | at alpha= | 10 | deg
XFOIL ncrit=9 |  |  |  | L/D Max: | 44.7389 | at alpha= | 6 | deg
Re: | 100000 |  |  | Cd Min: | 0.16211 | at alpha= | 15 | deg
Mach: | 0 |  |  | Cl=0 at alpha= | -0.12044 | deg
|  |  |  | @ Cl=0.1, Cd= | 0.029295
|  |  |  | @ Cl=0.4, Cd= | 0.031653
|  |  |  | @ Cl=0.6, Cd= | 0.030268
alpha (deg) | Cl | Cd | Cm | Cl/Cd
-11.5 | -0.438 | 0.121 | -0.0406 | -3.6198
-11 | -0.4638 | 0.11665 | -0.0401 | -3.976
-10.5 | -0.5151 | 0.11224 | -0.0428 | -4.5893
-10 | -0.4981 | 0.10487 | -0.0365 | -4.7497
-9.5 | -0.5134 | 0.0995 | -0.0342 | -5.1598
-9 | -0.5559 | 0.09335 | -0.0339 | -5.955
-8.5 | -0.6122 | 0.08918 | -0.0277 | -6.8648
-8 | -0.6822 | 0.08638 | -0.0191 | -7.8977
-7.5 | -0.6804 | 0.07783 | -0.015 | -8.7421
-7 | -0.6904 | 0.07275 | -0.0093 | -9.49
-6.5 | -0.6981 | 0.06652 | -0.0038 | -10.4946
-6 | -0.6975 | 0.06119 | 0.0015 | -11.3989
-5.5 | -0.6957 | 0.05688 | 0.0072 | -12.231
-5 | -0.678 | 0.05152 | 0.0114 | -13.1599
-4 | -0.5991 | 0.03879 | 0.0199 | -15.4447
-3.5 | -0.5539 | 0.03337 | 0.0232 | -16.5987
-3 | -0.508 | 0.02974 | 0.0262 | -17.0814
-2.5 | -0.4623 | 0.02736 | 0.0283 | -16.8969
-2 | -0.4183 | 0.02595 | 0.0303 | -16.1195
-1.5 | -0.0741 | 0.02749 | -0.016 | -2.6955
-1 | -0.0523 | 0.02766 | -0.0117 | -1.8908
-0.5 | -0.0312 | 0.02792 | -0.0073 | -1.1175
0 | 0.0099 | 0.0284 | -0.0071 | 0.34859
0.5 | 0.0935 | 0.02922 | -0.0153 | 3.1999
1 | 0.1734 | 0.03014 | -0.0223 | 5.7532
1.5 | 0.2387 | 0.0307 | -0.0261 | 7.7752
2 | 0.3095 | 0.03133 | -0.0305 | 9.8787
2.5 | 0.3784 | 0.03163 | -0.0342 | 11.9633
3 | 0.4433 | 0.0317 | -0.0365 | 13.9842
3.5 | 0.5333 | 0.03121 | -0.0427 | 17.0875
4 | 0.6055 | 0.03019 | -0.0448 | 20.0563
4.5 | 0.7004 | 0.02775 | -0.0493 | 25.2396
5 | 0.8047 | 0.02239 | -0.0516 | 35.9402
5.5 | 0.8551 | 0.01969 | -0.0465 | 43.4281
6 | 0.8997 | 0.02011 | -0.0412 | 44.7389
6.5 | 0.8732 | 0.02348 | -0.0273 | 37.1891
7 | 0.8706 | 0.02574 | -0.0173 | 33.8228
7.5 | 0.89 | 0.02782 | -0.0112 | 31.9914
8 | 0.953 | 0.03137 | -0.0128 | 30.3793
8.5 | 1.0101 | 0.03541 | -0.0134 | 28.5258
9 | 1.0422 | 0.03954 | -0.0091 | 26.3581
9.5 | 1.0665 | 0.04451 | -0.005 | 23.9609
10 | 1.0667 | 0.05073 | 0.0031 | 21.027
10.5 | 1.0507 | 0.0555 | 0.0138 | 18.9315
11 | 1.0253 | 0.05913 | 0.0253 | 17.3398
12.5 | 0.8491 | 0.08037 | 0.0497 | 10.5649
13 | 0.7284 | 0.10382 | 0.0365 | 7.016
13.5 | 0.6487 | 0.13787 | 0.0148 | 4.7052
14 | 0.648 | 0.1462 | 0.0118 | 4.4323
14.5 | 0.6909 | 0.1544 | 0.015 | 4.4747
15 | 0.6583 | 0.16211 | 0.0058 | 4.0608

## 11. Re 100k Mach 0.10 (1)
BIGFOIL.COM POLAR EXPORT
NACA67-312 a=0.0
NACA67-312 a=0.0 |  |  |  | Cl Max: | 0.941 | at alpha= | 11 | deg
JavaFoil+Calcfoil stall+Eppler ext transition |  |  |  | L/D Max: | 46.89 | at alpha= | 4.5 | deg
Re: | 100000 |  |  | Cd Min: | 0.01269 | at alpha= | -0.5 | deg
Mach: | 0.1 |  |  | Cl=0 at alpha= | -1.475 | deg
|  |  |  | @ Cl=0.1, Cd= | 0.013088
|  |  |  | @ Cl=0.4, Cd= | 0.013594
|  |  |  | @ Cl=0.6, Cd= | 0.014409
alpha (deg) | Cl | Cd | Cm | Cl/Cd
-16 | -0.491 | 0.24534 | 0.001 | -2.001
-15.5 | -0.515 | 0.22237 | 0.001 | -2.318
-15 | -0.54 | 0.2217 | 0.001 | -2.434
-14.5 | -0.563 | 0.18728 | 0.001 | -3.007
-14 | -0.585 | 0.17833 | 0 | -3.283
-13.5 | -0.606 | 0.1621 | 0 | -3.737
-13 | -0.624 | 0.1475 | 0 | -4.229
-12.5 | -0.639 | 0.13835 | -0.001 | -4.617
-12 | -0.65 | 0.12402 | -0.001 | -5.243
-11.5 | -0.658 | 0.11794 | -0.001 | -5.575
-11 | -0.66 | 0.10781 | -0.002 | -6.125
-10.5 | -0.655 | 0.09966 | -0.002 | -6.573
-10 | -0.641 | 0.09084 | -0.002 | -7.054
-9.5 | -0.623 | 0.08364 | -0.003 | -7.449
-9 | -0.602 | 0.07656 | -0.003 | -7.86
-8.5 | -0.577 | 0.07079 | -0.003 | -8.153
-8 | -0.549 | 0.06539 | -0.004 | -8.403
-7.5 | -0.519 | 0.06083 | -0.004 | -8.528
-7 | -0.485 | 0.05695 | -0.004 | -8.518
-6.5 | -0.449 | 0.053 | -0.005 | -8.472
-6 | -0.411 | 0.0493 | -0.005 | -8.328
-5.5 | -0.37 | 0.04608 | -0.006 | -8.034
-5 | -0.328 | 0.04312 | -0.006 | -7.61
-4.5 | -0.284 | 0.04092 | -0.007 | -6.951
-4 | -0.24 | 0.03852 | -0.007 | -6.217
-3.5 | -0.194 | 0.03677 | -0.008 | -5.264
-3 | -0.147 | 0.03524 | -0.009 | -4.162
-2.5 | -0.099 | 0.03389 | -0.01 | -2.924
-2 | -0.051 | 0.03248 | -0.011 | -1.574
-1.5 | -0.003 | 0.0145 | -0.021 | -0.211
-1 | 0.057 | 0.01431 | -0.022 | 3.971
-0.5 | 0.114 | 0.01269 | -0.022 | 8.993
0 | 0.171 | 0.01313 | -0.023 | 13.058
0.5 | 0.229 | 0.0132 | -0.024 | 17.354
1 | 0.287 | 0.01331 | -0.025 | 21.554
1.5 | 0.345 | 0.01344 | -0.026 | 25.649
2 | 0.402 | 0.0136 | -0.027 | 29.571
2.5 | 0.459 | 0.01381 | -0.028 | 33.279
3 | 0.517 | 0.01402 | -0.029 | 36.854
3.5 | 0.574 | 0.01427 | -0.03 | 40.204
4 | 0.63 | 0.01457 | -0.031 | 43.256
4.5 | 0.691 | 0.01474 | -0.032 | 46.89
5 | 0.755 | 0.01918 | -0.034 | 39.338
5.5 | 0.808 | 0.01989 | -0.035 | 40.601
6 | 0.859 | 0.02065 | -0.036 | 41.612
6.5 | 0.908 | 0.02145 | -0.037 | 42.332
7 | 0.785 | 0.04997 | -0.019 | 15.71
7.5 | 0.818 | 0.05397 | -0.017 | 15.153
8 | 0.848 | 0.05803 | -0.017 | 14.609
8.5 | 0.874 | 0.06199 | -0.016 | 14.105
9 | 0.898 | 0.06778 | -0.016 | 13.241
9.5 | 0.916 | 0.07261 | -0.016 | 12.619
10 | 0.93 | 0.07847 | -0.016 | 11.855
10.5 | 0.939 | 0.08441 | -0.016 | 11.129
11 | 0.941 | 0.0936 | -0.016 | 10.053
11.5 | 0.933 | 0.09875 | -0.015 | 9.452
12 | 0.92 | 0.10867 | -0.015 | 8.469
12.5 | 0.902 | 0.11937 | -0.015 | 7.557
13 | 0.879 | 0.12784 | -0.015 | 6.877
13.5 | 0.852 | 0.13985 | -0.015 | 6.093
14 | 0.822 | 0.15253 | -0.015 | 5.388
14.5 | 0.789 | 0.16429 | -0.015 | 4.803
15 | 0.754 | 0.17564 | -0.015 | 4.296
15.5 | 0.719 | 0.19442 | -0.015 | 3.697
16 | 0.682 | 0.22221 | -0.016 | 3.071

## 12. Re 100k Mach 0.10 (2)
BIGFOIL.COM POLAR EXPORT
NACA67-312 a=0.0
NACA67-312 a=0.0 |  |  |  | Cl Max: | 1.0638 | at alpha= | 9.5 | deg
XFOIL ncrit=9 |  |  |  | L/D Max: | 45.482 | at alpha= | 5.5 | deg
Re: | 100000 |  |  | Cd Min: | 0.15525 | at alpha= | 14.5 | deg
Mach: | 0.1 |  |  | Cl=0 at alpha= | -0.16737 | deg
|  |  |  | @ Cl=0.1, Cd= | 0.029387
|  |  |  | @ Cl=0.4, Cd= | 0.031747
|  |  |  | @ Cl=0.6, Cd= | 0.03033
alpha (deg) | Cl | Cd | Cm | Cl/Cd
-12 | -0.4293 | 0.12639 | -0.0425 | -3.3966
-11.5 | -0.4372 | 0.1217 | -0.0404 | -3.5924
-11 | -0.4667 | 0.11758 | -0.0405 | -3.9692
-10.5 | -0.5182 | 0.11319 | -0.0433 | -4.5781
-10 | -0.4903 | 0.10574 | -0.0357 | -4.6368
-9.5 | -0.5103 | 0.10026 | -0.0341 | -5.0898
-9 | -0.5574 | 0.09416 | -0.0344 | -5.9197
-8.5 | -0.617 | 0.09035 | -0.0278 | -6.829
-8 | -0.6885 | 0.08796 | -0.0188 | -7.8274
-7.5 | -0.6708 | 0.07854 | -0.0158 | -8.5409
-7 | -0.7063 | 0.07564 | -0.0082 | -9.3377
-6.5 | -0.6956 | 0.06724 | -0.0043 | -10.345
-6 | -0.6966 | 0.06185 | 0.0011 | -11.2627
-5.5 | -0.6963 | 0.05722 | 0.0068 | -12.1688
-5 | -0.684 | 0.05233 | 0.0116 | -13.0709
-4.5 | -0.6656 | 0.04724 | 0.0161 | -14.0898
-4 | -0.6021 | 0.03943 | 0.0199 | -15.2701
-3.5 | -0.5572 | 0.03371 | 0.0231 | -16.5292
-3 | -0.5114 | 0.03 | 0.0261 | -17.0467
-2.5 | -0.4654 | 0.02756 | 0.0283 | -16.8868
-2 | -0.4211 | 0.0261 | 0.0303 | -16.1341
-1.5 | -0.0746 | 0.0276 | -0.0161 | -2.7029
-1 | -0.0527 | 0.02778 | -0.0118 | -1.897
-0.5 | -0.0314 | 0.02804 | -0.0074 | -1.1198
0 | 0.0158 | 0.0286 | -0.0084 | 0.55245
0.5 | 0.0984 | 0.02937 | -0.0162 | 3.3504
1 | 0.1737 | 0.03018 | -0.0223 | 5.7555
1.5 | 0.2444 | 0.03085 | -0.0271 | 7.9222
2 | 0.3092 | 0.03139 | -0.0303 | 9.8503
2.5 | 0.3862 | 0.03174 | -0.0353 | 12.1676
3 | 0.4485 | 0.03177 | -0.0371 | 14.1171
3.5 | 0.5435 | 0.03121 | -0.044 | 17.4143
4 | 0.618 | 0.03005 | -0.0463 | 20.5657
4.5 | 0.7176 | 0.0273 | -0.0512 | 26.2857
5 | 0.806 | 0.02234 | -0.0508 | 36.0788
5.5 | 0.8728 | 0.01919 | -0.0479 | 45.482
6 | 0.896 | 0.02049 | -0.0396 | 43.7286
6.5 | 0.8719 | 0.02376 | -0.026 | 36.6961
7 | 0.8699 | 0.02594 | -0.016 | 33.5351
7.5 | 0.9019 | 0.02865 | -0.0123 | 31.4799
8 | 0.959 | 0.03184 | -0.0125 | 30.1193
8.5 | 1.0133 | 0.03595 | -0.0125 | 28.1864
9 | 1.0426 | 0.0402 | -0.0076 | 25.9353
9.5 | 1.0638 | 0.04513 | -0.0031 | 23.5719
10 | 1.0612 | 0.05123 | 0.0054 | 20.7144
10.5 | 1.0418 | 0.05572 | 0.0166 | 18.6971
11 | 1.0119 | 0.05895 | 0.0287 | 17.1654
11.5 | 0.9314 | 0.06364 | 0.0439 | 14.6354
12 | 0.8782 | 0.07161 | 0.0493 | 12.2637
12.5 | 0.8314 | 0.08155 | 0.05 | 10.195
13 | 0.6599 | 0.12924 | 0.0192 | 5.106
13.5 | 0.6458 | 0.13872 | 0.0145 | 4.6554
14 | 0.6466 | 0.14693 | 0.0116 | 4.4007
14.5 | 0.6922 | 0.15525 | 0.0153 | 4.4586

## 13. Re 100k Mach 0.25 (1)
BIGFOIL.COM POLAR EXPORT
NACA67-312 a=0.0
NACA67-312 a=0.0 |  |  |  | Cl Max: | 0.927 | at alpha= | 6.5 | deg
JavaFoil+Calcfoil stall+Eppler ext transition |  |  |  | L/D Max: | 47.2 | at alpha= | 4.5 | deg
Re: | 100000 |  |  | Cd Min: | 0.01286 | at alpha= | -0.5 | deg
Mach: | 0.25 |  |  | Cl=0 at alpha= | -1.4754 | deg
|  |  |  | @ Cl=0.1, Cd= | 0.013324
|  |  |  | @ Cl=0.4, Cd= | 0.01374
|  |  |  | @ Cl=0.6, Cd= | 0.014572
alpha (deg) | Cl | Cd | Cm | Cl/Cd
-15 | -0.139 | 0.45796 | 0.001 | -0.303
-14.5 | -0.235 | 0.33115 | 0.001 | -0.711
-14 | -0.304 | 0.32169 | 0 | -0.945
-13.5 | -0.365 | 0.27415 | 0 | -1.332
-13 | -0.42 | 0.20891 | 0 | -2.012
-12.5 | -0.47 | 0.18584 | -0.001 | -2.529
-12 | -0.514 | 0.16223 | -0.001 | -3.166
-11.5 | -0.55 | 0.14764 | -0.001 | -3.726
-11 | -0.579 | 0.12913 | -0.002 | -4.482
-10.5 | -0.594 | 0.112 | -0.002 | -5.304
-10 | -0.595 | 0.10624 | -0.002 | -5.597
-9.5 | -0.59 | 0.09153 | -0.003 | -6.443
-9 | -0.579 | 0.08652 | -0.003 | -6.692
-8.5 | -0.563 | 0.0766 | -0.003 | -7.352
-8 | -0.542 | 0.06958 | -0.004 | -7.792
-7.5 | -0.517 | 0.06386 | -0.004 | -8.09
-7 | -0.487 | 0.05842 | -0.004 | -8.332
-6.5 | -0.453 | 0.0539 | -0.005 | -8.409
-6 | -0.416 | 0.05066 | -0.005 | -8.219
-5.5 | -0.377 | 0.04696 | -0.006 | -8.021
-5 | -0.335 | 0.04387 | -0.006 | -7.632
-4.5 | -0.291 | 0.04149 | -0.007 | -7.009
-4 | -0.245 | 0.03883 | -0.008 | -6.317
-3.5 | -0.198 | 0.03709 | -0.008 | -5.347
-3 | -0.15 | 0.03554 | -0.009 | -4.233
-2.5 | -0.102 | 0.03411 | -0.01 | -2.982
-2 | -0.052 | 0.03275 | -0.011 | -1.602
-1.5 | -0.003 | 0.01466 | -0.022 | -0.215
-1 | 0.058 | 0.01447 | -0.023 | 4.031
-0.5 | 0.117 | 0.01286 | -0.023 | 9.106
0 | 0.176 | 0.01328 | -0.024 | 13.26
0.5 | 0.235 | 0.01336 | -0.025 | 17.614
1 | 0.295 | 0.01349 | -0.026 | 21.847
1.5 | 0.354 | 0.0136 | -0.027 | 26.027
2 | 0.413 | 0.01378 | -0.028 | 29.971
2.5 | 0.472 | 0.014 | -0.029 | 33.697
3 | 0.531 | 0.01423 | -0.03 | 37.281
3.5 | 0.589 | 0.01452 | -0.031 | 40.557
4 | 0.648 | 0.0148 | -0.032 | 43.766
4.5 | 0.71 | 0.01505 | -0.033 | 47.2
5 | 0.773 | 0.01969 | -0.035 | 39.281
5.5 | 0.827 | 0.02045 | -0.036 | 40.435
6 | 0.879 | 0.02128 | -0.037 | 41.282
6.5 | 0.927 | 0.02214 | -0.038 | 41.89
7 | 0.8 | 0.05107 | -0.018 | 15.659
7.5 | 0.83 | 0.05493 | -0.017 | 15.116
8 | 0.857 | 0.06 | -0.016 | 14.278
8.5 | 0.878 | 0.06543 | -0.016 | 13.424
9 | 0.894 | 0.07093 | -0.016 | 12.604
9.5 | 0.903 | 0.07693 | -0.016 | 11.736
10 | 0.904 | 0.08362 | -0.016 | 10.815
10.5 | 0.898 | 0.09323 | -0.015 | 9.631
11 | 0.879 | 0.10252 | -0.015 | 8.575
11.5 | 0.846 | 0.11388 | -0.015 | 7.426

## 14. Re 100k Mach 0.25 (2)
BIGFOIL.COM POLAR EXPORT
NACA67-312 a=0.0
NACA67-312 a=0.0 |  |  |  | Cl Max: | 1.0319 | at alpha= | 9 | deg
XFOIL ncrit=9 |  |  |  | L/D Max: | 46.6924 | at alpha= | 5.5 | deg
Re: | 100000 |  |  | Cd Min: | 0.15065 | at alpha= | 14 | deg
Mach: | 0.25 |  |  | Cl=0 at alpha= | -0.27808 | deg
|  |  |  | @ Cl=0.1, Cd= | 0.029909
|  |  |  | @ Cl=0.4, Cd= | 0.032219
|  |  |  | @ Cl=0.6, Cd= | 0.030763
alpha (deg) | Cl | Cd | Cm | Cl/Cd
-11 | -0.4838 | 0.1229 | -0.0426 | -3.9365
-10.5 | -0.4621 | 0.11469 | -0.0366 | -4.0291
-10 | -0.4737 | 0.10959 | -0.0346 | -4.3225
-9.5 | -0.5236 | 0.10444 | -0.0374 | -5.0134
-9 | -0.587 | 0.10025 | -0.0357 | -5.8554
-8.5 | -0.5488 | 0.09156 | -0.0312 | -5.9939
-8 | -0.6008 | 0.087 | -0.0259 | -6.9057
-7.5 | -0.6679 | 0.08387 | -0.0177 | -7.9635
-7 | -0.6728 | 0.07629 | -0.0128 | -8.819
-6 | -0.7044 | 0.06576 | -0.0003 | -10.7117
-5.5 | -0.6958 | 0.05965 | 0.0047 | -11.6647
-3.5 | -0.5749 | 0.03558 | 0.0225 | -16.158
-3 | -0.5304 | 0.03153 | 0.0258 | -16.8221
-2.5 | -0.4829 | 0.02873 | 0.0285 | -16.8082
-2 | -0.4369 | 0.02695 | 0.0306 | -16.2115
-1 | -0.0548 | 0.0284 | -0.0123 | -1.9296
-0.5 | -0.0328 | 0.02868 | -0.0078 | -1.1437
0 | 0.0411 | 0.02933 | -0.0138 | 1.4013
0.5 | 0.1205 | 0.03011 | -0.0206 | 4.002
1 | 0.1962 | 0.03088 | -0.0263 | 6.3536
1.5 | 0.2606 | 0.03146 | -0.0295 | 8.2835
2 | 0.3391 | 0.03203 | -0.0349 | 10.5869
2.5 | 0.4002 | 0.03222 | -0.0365 | 12.4209
3 | 0.4692 | 0.03218 | -0.0391 | 14.5805
3.5 | 0.5632 | 0.03144 | -0.045 | 17.9135
4 | 0.6447 | 0.02994 | -0.0477 | 21.5331
4.5 | 0.7409 | 0.02669 | -0.0505 | 27.7595
5 | 0.8068 | 0.02233 | -0.0457 | 36.1308
5.5 | 0.9063 | 0.01941 | -0.0465 | 46.6924
6 | 0.8778 | 0.02234 | -0.0311 | 39.2927
6.5 | 0.8602 | 0.02496 | -0.0182 | 34.4631
7 | 0.8671 | 0.02714 | -0.0095 | 31.9492
7.5 | 0.9161 | 0.03024 | -0.0079 | 30.2943
8 | 0.9863 | 0.03447 | -0.0098 | 28.6133
8.5 | 1.0239 | 0.03901 | -0.0064 | 26.2471
9 | 1.0319 | 0.04341 | 0.0019 | 23.771
9.5 | 1.0261 | 0.04705 | 0.0115 | 21.8087
10 | 1.0139 | 0.05136 | 0.0212 | 19.741
10.5 | 0.9794 | 0.05532 | 0.0338 | 17.7043
11 | 0.9287 | 0.05967 | 0.0453 | 15.5639
11.5 | 0.869 | 0.06712 | 0.0518 | 12.947
12 | 0.8108 | 0.0772 | 0.0525 | 10.5026
12.5 | 0.7541 | 0.09078 | 0.0467 | 8.3069
13 | 0.7407 | 0.1027 | 0.0428 | 7.2123
13.5 | 0.6362 | 0.14264 | 0.0139 | 4.4602
14 | 0.6447 | 0.15065 | 0.0118 | 4.2795

## 15. Re 100k Mach 0.50 (1)
BIGFOIL.COM POLAR EXPORT
NACA67-312 a=0.0
NACA67-312 a=0.0 |  |  |  | Cl Max: | 1.153 | at alpha= | 20 | deg
JavaFoil+Calcfoil stall+Eppler ext transition |  |  |  | L/D Max: | 45.396 | at alpha= | 4 | deg
Re: | 100000 |  |  | Cd Min: | 0.01362 | at alpha= | -0.5 | deg
Mach: | 0.5 |  |  | Cl=0 at alpha= | -1.471 | deg
|  |  |  | @ Cl=0.1, Cd= | 0.014354
|  |  |  | @ Cl=0.4, Cd= | 0.014417
|  |  |  | @ Cl=0.6, Cd= | 0.015288
alpha (deg) | Cl | Cd | Cm | Cl/Cd
-20 | -1.002 | 0.33359 | 0.006 | -3.004
-19.5 | -0.974 | 0.32405 | 0.006 | -3.007
-19 | -0.948 | 0.31921 | 0.005 | -2.971
-18.5 | -0.922 | 0.30726 | 0.005 | -3.001
-18 | -0.896 | 0.30852 | 0.004 | -2.904
-17.5 | -0.87 | 0.3049 | 0.004 | -2.852
-17 | -0.843 | 0.28442 | 0.003 | -2.965
-16.5 | -0.815 | 0.27967 | 0.003 | -2.914
-16 | -0.788 | 0.27274 | 0.002 | -2.89
-15.5 | -0.762 | 0.26342 | 0.002 | -2.891
-15 | -0.735 | 0.26692 | 0.001 | -2.754
-14.5 | -0.709 | 0.24568 | 0.001 | -2.884
-14 | -0.682 | 0.26006 | 0 | -2.621
-13.5 | -0.655 | 0.23551 | 0 | -2.782
-13 | -0.627 | 0.22116 | 0 | -2.834
-12.5 | -0.6 | 0.21352 | -0.001 | -2.809
-12 | -0.573 | 0.20934 | -0.001 | -2.737
-11.5 | -0.546 | 0.20562 | -0.002 | -2.656
-11 | -0.519 | 0.20226 | -0.002 | -2.567
-10.5 | -0.492 | 0.20853 | -0.003 | -2.36
-10 | -0.464 | 0.18211 | -0.003 | -2.549
-9.5 | -0.437 | 0.17774 | -0.003 | -2.46
-9 | -0.41 | 0.17527 | -0.004 | -2.34
-8.5 | -0.383 | 0.1729 | -0.004 | -2.215
-8 | -0.356 | 0.15622 | -0.005 | -2.278
-7.5 | -0.328 | 0.14726 | -0.004 | -2.229
-7 | -0.301 | 0.14312 | -0.005 | -2.104
-6.5 | -0.274 | 0.10941 | -0.005 | -2.504
-6 | -0.356 | 0.06989 | -0.006 | -5.097
-5.5 | -0.373 | 0.05447 | -0.006 | -6.854
-5 | -0.35 | 0.04863 | -0.007 | -7.192
-4.5 | -0.312 | 0.04439 | -0.007 | -7.033
-4 | -0.268 | 0.04107 | -0.008 | -6.515
-3.5 | -0.218 | 0.03854 | -0.009 | -5.669
-3 | -0.167 | 0.0367 | -0.01 | -4.54
-2.5 | -0.113 | 0.03508 | -0.011 | -3.223
-2 | -0.058 | 0.03376 | -0.012 | -1.729
-1.5 | -0.004 | 0.01541 | -0.024 | -0.227
-1 | 0.065 | 0.01521 | -0.025 | 4.269
-0.5 | 0.13 | 0.01362 | -0.026 | 9.569
0 | 0.197 | 0.01395 | -0.027 | 14.093
0.5 | 0.262 | 0.01404 | -0.028 | 18.695
1 | 0.329 | 0.01423 | -0.029 | 23.09
1.5 | 0.395 | 0.0144 | -0.03 | 27.405
2 | 0.461 | 0.01463 | -0.031 | 31.498
2.5 | 0.526 | 0.01491 | -0.032 | 35.292
3 | 0.591 | 0.01524 | -0.033 | 38.814
3.5 | 0.657 | 0.01559 | -0.035 | 42.162
4 | 0.726 | 0.016 | -0.036 | 45.396
4.5 | 0.794 | 0.02116 | -0.037 | 37.54
5 | 0.852 | 0.02219 | -0.039 | 38.413
5.5 | 0.905 | 0.02327 | -0.04 | 38.906
6 | 0.787 | 0.04799 | -0.02 | 16.404
6.5 | 0.814 | 0.05272 | -0.017 | 15.448
7 | 0.821 | 0.05972 | -0.016 | 13.747
7.5 | 0.782 | 0.06978 | -0.016 | 11.206
8 | 0.513 | 0.11563 | -0.014 | 4.436
8.5 | 0.54 | 0.14497 | -0.017 | 3.725
9 | 0.567 | 0.14933 | -0.018 | 3.795
9.5 | 0.594 | 0.16596 | -0.02 | 3.58
10 | 0.621 | 0.17292 | -0.021 | 3.59
10.5 | 0.647 | 0.17728 | -0.021 | 3.651
11 | 0.675 | 0.19555 | -0.024 | 3.452
11.5 | 0.701 | 0.2172 | -0.025 | 3.229
12 | 0.728 | 0.21421 | -0.025 | 3.398
12.5 | 0.754 | 0.21508 | -0.026 | 3.506
13 | 0.782 | 0.23654 | -0.029 | 3.307
13.5 | 0.808 | 0.24617 | -0.029 | 3.284
14 | 0.834 | 0.24998 | -0.029 | 3.338
14.5 | 0.861 | 0.25658 | -0.03 | 3.355
15 | 0.888 | 0.27531 | -0.032 | 3.225
15.5 | 0.915 | 0.28958 | -0.033 | 3.16
16 | 0.941 | 0.29351 | -0.034 | 3.206
16.5 | 0.967 | 0.28971 | -0.035 | 3.338
17 | 0.993 | 0.30354 | -0.036 | 3.272
17.5 | 1.021 | 0.32668 | -0.038 | 3.126
18 | 1.047 | 0.31653 | -0.038 | 3.308
18.5 | 1.073 | 0.33818 | -0.039 | 3.173
19 | 1.099 | 0.34287 | -0.04 | 3.205
19.5 | 1.127 | 0.3503 | -0.042 | 3.219
20 | 1.153 | 0.35565 | -0.043 | 3.241

## 16. Re 100k Mach 0.50 (2)
BIGFOIL.COM POLAR EXPORT
NACA67-312 a=0.0
NACA67-312 a=0.0 |  |  |  | Cl Max: | 0.9505 | at alpha= | 7.5 | deg
XFOIL ncrit=9 |  |  |  | L/D Max: | 40.3218 | at alpha= | 5 | deg
Re: | 100000 |  |  | Cd Min: | 0.12808 | at alpha= | -10.5 | deg
Mach: | 0.5 |  |  | Cl=0 at alpha= | -0.58773 | deg
|  |  |  | @ Cl=0.1, Cd= | 0.032227
|  |  |  | @ Cl=0.4, Cd= | 0.034288
|  |  |  | @ Cl=0.6, Cd= | 0.032974
alpha (deg) | Cl | Cd | Cm | Cl/Cd
-10.5 | -0.4522 | 0.12808 | -0.036 | -3.5306
-10 | -0.4459 | 0.12193 | -0.0329 | -3.657
-9.5 | -0.4732 | 0.11683 | -0.0338 | -4.0503
-9 | -0.4775 | 0.11121 | -0.0313 | -4.2937
-8.5 | -0.4788 | 0.10453 | -0.0285 | -4.5805
-8 | -0.5507 | 0.10048 | -0.0317 | -5.4807
-7.5 | -0.5343 | 0.09286 | -0.0265 | -5.7538
-7 | -0.5498 | 0.08643 | -0.0226 | -6.3612
-6.5 | -0.6181 | 0.08218 | -0.0154 | -7.5213
-6 | -0.6517 | 0.07675 | -0.0083 | -8.4912
-5.5 | -0.6672 | 0.07079 | -0.0012 | -9.4251
-4 | -0.6669 | 0.04962 | 0.0127 | -13.4401
-3.5 | -0.6367 | 0.04381 | 0.019 | -14.5332
-3 | -0.6018 | 0.03837 | 0.0236 | -15.6841
-2.5 | -0.5574 | 0.03417 | 0.028 | -16.3126
-2 | -0.507 | 0.03108 | 0.0315 | -16.3127
-1.5 | -0.4284 | 0.02939 | 0.0299 | -14.5764
-0.5 | 0.0412 | 0.0317 | -0.0255 | 1.2997
0 | 0.1227 | 0.03243 | -0.0313 | 3.7835
0.5 | 0.1935 | 0.03299 | -0.0347 | 5.8654
1 | 0.2609 | 0.03357 | -0.0372 | 7.7718
1.5 | 0.3429 | 0.03412 | -0.0419 | 10.0498
2 | 0.4075 | 0.03431 | -0.0429 | 11.877
2.5 | 0.4771 | 0.03426 | -0.0441 | 13.9259
3 | 0.5517 | 0.03376 | -0.0451 | 16.3418
3.5 | 0.6384 | 0.03235 | -0.0467 | 19.7342
4 | 0.707 | 0.03023 | -0.0437 | 23.3874
4.5 | 0.8026 | 0.02499 | -0.0396 | 32.1168
5 | 0.8895 | 0.02206 | -0.0342 | 40.3218
5.5 | 0.8587 | 0.02443 | -0.0173 | 35.1494
6 | 0.8414 | 0.02736 | -0.0041 | 30.7529
6.5 | 0.8565 | 0.03 | 0.0047 | 28.55
7 | 0.907 | 0.0334 | 0.0089 | 27.1557
7.5 | 0.9505 | 0.03788 | 0.0136 | 25.0924
8 | 0.9476 | 0.04202 | 0.0236 | 22.5512
8.5 | 0.9196 | 0.04602 | 0.0356 | 19.9826
9 | 0.881 | 0.05033 | 0.0469 | 17.5045
9.5 | 0.8372 | 0.0556 | 0.0557 | 15.0576
10 | 0.7919 | 0.06273 | 0.0601 | 12.6239
10.5 | 0.743 | 0.07267 | 0.0589 | 10.2243
11 | 0.6959 | 0.08613 | 0.052 | 8.0796
11.5 | 0.6643 | 0.10115 | 0.0434 | 6.5675
12 | 0.6488 | 0.11418 | 0.0368 | 5.6823
12.5 | 0.6417 | 0.12583 | 0.0314 | 5.0997

## 17. Re 250k Mach 0.00 (1)
BIGFOIL.COM POLAR EXPORT
NACA67-312 a=0.0
NACA67-312 a=0.0 |  |  |  | Cl Max: | 1.031 | at alpha= | 8 | deg
JavaFoil+Calcfoil stall+Eppler ext transition |  |  |  | L/D Max: | 71.862 | at alpha= | 4.5 | deg
Re: | 250000 |  |  | Cd Min: | 0.00828 | at alpha= | -0.5 | deg
Mach: | 0 |  |  | Cl=0 at alpha= | -1.475 | deg
|  |  |  | @ Cl=0.1, Cd= | 0.0089628
|  |  |  | @ Cl=0.4, Cd= | 0.0088916
|  |  |  | @ Cl=0.6, Cd= | 0.0093907
alpha (deg) | Cl | Cd | Cm | Cl/Cd
-16.5 | -0.513 | 0.20476 | 0.002 | -2.504
-16 | -0.534 | 0.18627 | 0.001 | -2.869
-15.5 | -0.556 | 0.16713 | 0.001 | -3.325
-15 | -0.577 | 0.16327 | 0.001 | -3.532
-14.5 | -0.597 | 0.14862 | 0.001 | -4.015
-14 | -0.615 | 0.13659 | 0 | -4.505
-13.5 | -0.632 | 0.12889 | 0 | -4.903
-13 | -0.646 | 0.11784 | 0 | -5.485
-12.5 | -0.658 | 0.10911 | -0.001 | -6.028
-12 | -0.666 | 0.10175 | -0.001 | -6.542
-11.5 | -0.67 | 0.09731 | -0.001 | -6.884
-11 | -0.67 | 0.08911 | -0.002 | -7.516
-10.5 | -0.662 | 0.08322 | -0.002 | -7.956
-10 | -0.646 | 0.0764 | -0.002 | -8.456
-9.5 | -0.627 | 0.07106 | -0.003 | -8.82
-9 | -0.604 | 0.06585 | -0.003 | -9.175
-8.5 | -0.579 | 0.06132 | -0.003 | -9.435
-8 | -0.55 | 0.05744 | -0.004 | -9.577
-7.5 | -0.519 | 0.05348 | -0.004 | -9.698
-7 | -0.485 | 0.05049 | -0.004 | -9.597
-6.5 | -0.448 | 0.04721 | -0.005 | -9.493
-6 | -0.41 | 0.04411 | -0.005 | -9.289
-5.5 | -0.369 | 0.04134 | -0.006 | -8.936
-5 | -0.327 | 0.03879 | -0.007 | -8.441
-4.5 | -0.284 | 0.03681 | -0.008 | -7.713
-4 | -0.239 | 0.0347 | -0.008 | -6.892
-3.5 | -0.193 | 0.03325 | -0.009 | -5.805
-3 | -0.18 | 0.01183 | -0.019 | -15.21
-2.5 | -0.122 | 0.01159 | -0.02 | -10.484
-2 | -0.063 | 0.01136 | -0.02 | -5.501
-1.5 | -0.003 | 0.01112 | -0.021 | -0.275
-1 | 0.057 | 0.01092 | -0.022 | 5.188
-0.5 | 0.115 | 0.00828 | -0.023 | 13.865
0 | 0.172 | 0.00857 | -0.024 | 20.12
0.5 | 0.23 | 0.00862 | -0.025 | 26.721
1 | 0.288 | 0.00871 | -0.026 | 33.114
1.5 | 0.347 | 0.00878 | -0.027 | 39.444
2 | 0.404 | 0.0089 | -0.028 | 45.421
2.5 | 0.461 | 0.00904 | -0.029 | 51.026
3 | 0.519 | 0.00917 | -0.03 | 56.606
3.5 | 0.577 | 0.00931 | -0.031 | 61.946
4 | 0.634 | 0.00951 | -0.032 | 66.676
4.5 | 0.695 | 0.00967 | -0.033 | 71.862
5 | 0.753 | 0.01529 | -0.034 | 49.264
5.5 | 0.806 | 0.01589 | -0.035 | 50.734
6 | 0.858 | 0.01654 | -0.036 | 51.876
6.5 | 0.907 | 0.01733 | -0.037 | 52.354
7 | 0.952 | 0.0181 | -0.038 | 52.593
7.5 | 0.994 | 0.01883 | -0.039 | 52.771
8 | 1.031 | 0.01949 | -0.04 | 52.884
8.5 | 0.877 | 0.05576 | -0.02 | 15.72
9 | 0.899 | 0.06015 | -0.019 | 14.946
9.5 | 0.919 | 0.06446 | -0.019 | 14.252
10 | 0.933 | 0.06951 | -0.018 | 13.428
10.5 | 0.945 | 0.07453 | -0.018 | 12.677
11 | 0.948 | 0.07924 | -0.018 | 11.97
11.5 | 0.944 | 0.08651 | -0.018 | 10.914
12 | 0.934 | 0.09345 | -0.017 | 9.998
12.5 | 0.92 | 0.10068 | -0.018 | 9.139
13 | 0.901 | 0.10684 | -0.017 | 8.432

## 18. Re 250k Mach 0.00 (2)
BIGFOIL.COM POLAR EXPORT
NACA67-312 a=0.0
NACA67-312 a=0.0 |  |  |  | Cl Max: | 1.041 | at alpha= | 12 | deg
XFOIL ncrit=9 |  |  |  | L/D Max: | 65.6804 | at alpha= | 4.5 | deg
Re: | 250000 |  |  | Cd Min: | 0.22407 | at alpha= | -20 | deg
Mach: | 0 |  |  | Cl=0 at alpha= | -1.2795 | deg
|  |  |  | @ Cl=0.1, Cd= | 0.020872
|  |  |  | @ Cl=0.4, Cd= | 0.02033
|  |  |  | @ Cl=0.6, Cd= | 0.017765
alpha (deg) | Cl | Cd | Cm | Cl/Cd
-20 | -0.5836 | 0.22407 | 0.0018 | -2.6045
-19.5 | -0.5676 | 0.21788 | -0.0023 | -2.6051
-19 | -0.558 | 0.21307 | -0.0082 | -2.6189
-18.5 | -0.5401 | 0.20468 | -0.0109 | -2.6388
-18 | -0.5222 | 0.19833 | -0.0134 | -2.633
-17.5 | -0.5068 | 0.19204 | -0.0168 | -2.639
-17 | -0.4928 | 0.1854 | -0.0207 | -2.658
-16.5 | -0.4883 | 0.18007 | -0.0267 | -2.7117
-16 | -0.4849 | 0.17379 | -0.0321 | -2.7901
-15.5 | -0.4565 | 0.16437 | -0.0311 | -2.7773
-15 | -0.4432 | 0.15809 | -0.0337 | -2.8035
-14.5 | -0.4359 | 0.15139 | -0.0377 | -2.8793
-14 | -0.4403 | 0.1449 | -0.0442 | -3.0386
-13.5 | -0.4398 | 0.13769 | -0.0482 | -3.1941
-13 | -0.4235 | 0.13052 | -0.0438 | -3.2447
-12.5 | -0.4343 | 0.12665 | -0.0407 | -3.4291
-12 | -0.4515 | 0.12283 | -0.0371 | -3.6758
-11.5 | -0.4682 | 0.11797 | -0.0351 | -3.9688
-11 | -0.4786 | 0.10991 | -0.0408 | -4.3545
-10.5 | -0.4852 | 0.09706 | -0.0577 | -4.999
-9.5 | -0.5335 | 0.07668 | -0.0654 | -6.9575
-9 | -0.5368 | 0.0712 | -0.0624 | -7.5393
-8.5 | -0.5236 | 0.06556 | -0.0627 | -7.9866
-8 | -0.5423 | 0.06146 | -0.055 | -8.8236
-7.5 | -0.5463 | 0.05866 | -0.0476 | -9.313
-7 | -0.5622 | 0.05136 | -0.039 | -10.9463
-6.5 | -0.5288 | 0.04537 | -0.0388 | -11.6553
-6 | -0.5245 | 0.04246 | -0.0308 | -12.3528
-5.5 | -0.4949 | 0.03809 | -0.027 | -12.9929
-5 | -0.4675 | 0.03938 | -0.0211 | -11.8715
-4.5 | -0.4312 | 0.03234 | -0.02 | -13.3333
-4 | -0.354 | 0.02394 | -0.0187 | -14.787
-3.5 | -0.282 | 0.02254 | -0.0222 | -12.5111
-3 | -0.2545 | 0.0217 | -0.0168 | -11.7281
-2.5 | -0.1917 | 0.0204 | -0.0186 | -9.3971
-2 | -0.1628 | 0.01973 | -0.0136 | -8.2514
-1.5 | -0.1119 | 0.01784 | -0.0135 | -6.2724
-1 | 0.1418 | 0.02147 | -0.0449 | 6.6046
-0.5 | 0.2701 | 0.02133 | -0.0598 | 12.6629
0 | 0.3181 | 0.02104 | -0.0591 | 15.1188
0.5 | 0.4081 | 0.02026 | -0.0666 | 20.1431
1 | 0.4605 | 0.01982 | -0.0665 | 23.2341
2 | 0.5922 | 0.01792 | -0.0701 | 33.0469
2.5 | 0.6424 | 0.01692 | -0.0684 | 37.9669
3.5 | 0.7409 | 0.01409 | -0.0632 | 52.5834
4 | 0.7854 | 0.01329 | -0.0606 | 59.0971
4.5 | 0.8302 | 0.01264 | -0.0575 | 65.6804
5 | 0.8469 | 0.0138 | -0.0499 | 61.3696
5.5 | 0.849 | 0.0154 | -0.0405 | 55.1299
6 | 0.8584 | 0.01755 | -0.0336 | 48.9117
6.5 | 0.878 | 0.01915 | -0.0281 | 45.8486
7 | 0.9026 | 0.02052 | -0.0236 | 43.9864
7.5 | 0.934 | 0.02189 | -0.0205 | 42.6679
8 | 0.9381 | 0.02344 | -0.0119 | 40.0213
8.5 | 0.9482 | 0.02467 | -0.0045 | 38.4353
9 | 0.9721 | 0.02691 | 0.0003 | 36.1241
9.5 | 0.9917 | 0.02855 | 0.0061 | 34.7356
10 | 1.0018 | 0.03006 | 0.0133 | 33.3267
10.5 | 1.0304 | 0.03401 | 0.0168 | 30.297
11 | 1.0296 | 0.03652 | 0.0254 | 28.1928
11.5 | 1.0326 | 0.03978 | 0.032 | 25.9578
12 | 1.041 | 0.04209 | 0.0365 | 24.7327
12.5 | 1.0361 | 0.04728 | 0.0415 | 21.9141
13 | 1.0145 | 0.05377 | 0.0466 | 18.8674
13.5 | 0.9809 | 0.06117 | 0.0504 | 16.0356
14 | 0.9382 | 0.07001 | 0.0516 | 13.4009
14.5 | 0.729 | 0.12092 | 0.026 | 6.0288
15 | 0.7386 | 0.1233 | 0.0231 | 5.9903
16 | 0.6831 | 0.16736 | 0.0024 | 4.0816
16.5 | 0.7012 | 0.17272 | 0.0012 | 4.0597
17 | 0.7083 | 0.18286 | -0.0019 | 3.8735

## 19. Re 250k Mach 0.10 (1)
BIGFOIL.COM POLAR EXPORT
NACA67-312 a=0.0
NACA67-312 a=0.0 |  |  |  | Cl Max: | 1.033 | at alpha= | 8 | deg
JavaFoil+Calcfoil stall+Eppler ext transition |  |  |  | L/D Max: | 71.883 | at alpha= | 4.5 | deg
Re: | 250000 |  |  | Cd Min: | 0.00831 | at alpha= | -0.5 | deg
Mach: | 0.1 |  |  | Cl=0 at alpha= | -1.475 | deg
|  |  |  | @ Cl=0.1, Cd= | 0.0089928
|  |  |  | @ Cl=0.4, Cd= | 0.0089176
|  |  |  | @ Cl=0.6, Cd= | 0.0094032
alpha (deg) | Cl | Cd | Cm | Cl/Cd
-16 | -0.491 | 0.19796 | 0.002 | -2.481
-15.5 | -0.515 | 0.18108 | 0.001 | -2.847
-15 | -0.54 | 0.17284 | 0.001 | -3.122
-14.5 | -0.563 | 0.151 | 0.001 | -3.73
-14 | -0.585 | 0.14225 | 0 | -4.115
-13.5 | -0.606 | 0.13296 | 0 | -4.556
-13 | -0.624 | 0.1212 | 0 | -5.147
-12.5 | -0.639 | 0.11209 | -0.001 | -5.698
-12 | -0.65 | 0.10555 | -0.001 | -6.161
-11.5 | -0.658 | 0.09795 | -0.001 | -6.713
-11 | -0.66 | 0.09069 | -0.002 | -7.282
-10.5 | -0.655 | 0.08466 | -0.002 | -7.739
-10 | -0.641 | 0.07729 | -0.002 | -8.291
-9.5 | -0.623 | 0.07185 | -0.003 | -8.671
-9 | -0.602 | 0.06647 | -0.003 | -9.054
-8.5 | -0.577 | 0.06178 | -0.003 | -9.345
-8 | -0.55 | 0.05783 | -0.004 | -9.504
-7.5 | -0.519 | 0.0538 | -0.004 | -9.644
-7 | -0.485 | 0.05063 | -0.004 | -9.586
-6.5 | -0.449 | 0.04744 | -0.005 | -9.468
-6 | -0.411 | 0.04421 | -0.005 | -9.294
-5.5 | -0.371 | 0.04163 | -0.006 | -8.904
-5 | -0.329 | 0.03893 | -0.007 | -8.443
-4.5 | -0.285 | 0.03691 | -0.008 | -7.723
-4 | -0.24 | 0.03476 | -0.008 | -6.909
-3.5 | -0.194 | 0.03283 | -0.009 | -5.922
-3 | -0.181 | 0.01188 | -0.019 | -15.217
-2.5 | -0.122 | 0.01162 | -0.02 | -10.507
-2 | -0.063 | 0.01138 | -0.021 | -5.518
-1.5 | -0.003 | 0.01114 | -0.022 | -0.276
-1 | 0.057 | 0.01095 | -0.022 | 5.202
-0.5 | 0.115 | 0.00831 | -0.023 | 13.88
0 | 0.173 | 0.0086 | -0.024 | 20.153
0.5 | 0.232 | 0.00865 | -0.025 | 26.765
1 | 0.29 | 0.00872 | -0.026 | 33.232
1.5 | 0.348 | 0.00881 | -0.027 | 39.494
2 | 0.406 | 0.00893 | -0.028 | 45.459
2.5 | 0.464 | 0.00908 | -0.029 | 51.049
3 | 0.522 | 0.0092 | -0.03 | 56.74
3.5 | 0.58 | 0.00934 | -0.031 | 62.057
4 | 0.637 | 0.00952 | -0.032 | 66.904
4.5 | 0.699 | 0.00972 | -0.033 | 71.883
5 | 0.757 | 0.01537 | -0.034 | 49.227
5.5 | 0.81 | 0.01597 | -0.035 | 50.701
6 | 0.861 | 0.01663 | -0.036 | 51.811
6.5 | 0.911 | 0.01743 | -0.037 | 52.254
7 | 0.955 | 0.01822 | -0.038 | 52.437
7.5 | 0.996 | 0.019 | -0.039 | 52.451
8 | 1.033 | 0.01985 | -0.04 | 52.033
8.5 | 0.877 | 0.05608 | -0.02 | 15.646
9 | 0.899 | 0.06059 | -0.018 | 14.832
9.5 | 0.918 | 0.06503 | -0.019 | 14.118
10 | 0.931 | 0.07025 | -0.018 | 13.252
10.5 | 0.94 | 0.07559 | -0.018 | 12.439
11 | 0.942 | 0.08046 | -0.017 | 11.702
11.5 | 0.934 | 0.08829 | -0.017 | 10.58
12 | 0.921 | 0.09598 | -0.017 | 9.593
12.5 | 0.902 | 0.10028 | -0.017 | 8.999
13 | 0.88 | 0.11014 | -0.017 | 7.985

## 20. Re 250k Mach 0.10 (2)
BIGFOIL.COM POLAR EXPORT
NACA67-312 a=0.0
NACA67-312 a=0.0 |  |  |  | Cl Max: | 1.029 | at alpha= | 12 | deg
XFOIL ncrit=9 |  |  |  | L/D Max: | 65.4124 | at alpha= | 4.5 | deg
Re: | 250000 |  |  | Cd Min: | 0.18376 | at alpha= | 17 | deg
Mach: | 0.1 |  |  | Cl=0 at alpha= | -0.84909 | deg
|  |  |  | @ Cl=0.1, Cd= | 0.01959
|  |  |  | @ Cl=0.4, Cd= | 0.020403
|  |  |  | @ Cl=0.6, Cd= | 0.017837
alpha (deg) | Cl | Cd | Cm | Cl/Cd
-12 | -0.4506 | 0.12364 | -0.0368 | -3.6445
-11.5 | -0.467 | 0.11871 | -0.035 | -3.934
-11 | -0.4764 | 0.11021 | -0.0425 | -4.3227
-10.5 | -0.4808 | 0.09787 | -0.0579 | -4.9126
-10 | -0.5 | 0.08834 | -0.0652 | -5.66
-9.5 | -0.5051 | 0.07693 | -0.0676 | -6.5657
-9 | -0.5208 | 0.07221 | -0.0639 | -7.2123
-8.5 | -0.5162 | 0.06645 | -0.0637 | -7.7682
-8 | -0.5365 | 0.06211 | -0.0563 | -8.6379
-7.5 | -0.5441 | 0.05953 | -0.0484 | -9.1399
-7 | -0.5597 | 0.05165 | -0.0403 | -10.8364
-6.5 | -0.5267 | 0.0459 | -0.04 | -11.4749
-6 | -0.5239 | 0.04294 | -0.0317 | -12.2007
-5.5 | -0.4944 | 0.03845 | -0.0279 | -12.8583
-4.5 | -0.4201 | 0.02711 | -0.0173 | -15.4961
-4 | -0.3545 | 0.02412 | -0.0192 | -14.6973
-3.5 | -0.305 | 0.02292 | -0.0183 | -13.3072
-3 | -0.2548 | 0.02178 | -0.0172 | -11.6988
-2.5 | -0.1904 | 0.02047 | -0.0192 | -9.3014
-2 | -0.1626 | 0.01978 | -0.014 | -8.2204
-1.5 | -0.1072 | 0.01812 | -0.0145 | -5.9161
-1 | -0.1194 | 0.01741 | 0.0024 | -6.8581
-0.5 | 0.2762 | 0.02134 | -0.0611 | 12.9428
0 | 0.3194 | 0.02111 | -0.0593 | 15.1303
0.5 | 0.4106 | 0.02031 | -0.067 | 20.2166
1 | 0.463 | 0.01985 | -0.0667 | 23.3249
2 | 0.5964 | 0.01791 | -0.0705 | 33.2998
2.5 | 0.6474 | 0.01688 | -0.0689 | 38.3531
3 | 0.6942 | 0.01578 | -0.066 | 43.9924
3.5 | 0.74 | 0.01424 | -0.0625 | 51.9663
4 | 0.787 | 0.01336 | -0.0602 | 58.9072
4.5 | 0.8327 | 0.01273 | -0.057 | 65.4124
5 | 0.8475 | 0.01397 | -0.0492 | 60.6657
5.5 | 0.8482 | 0.01559 | -0.0394 | 54.4067
6.5 | 0.8759 | 0.01929 | -0.0266 | 45.4069
7 | 0.9004 | 0.02075 | -0.0221 | 43.3928
7.5 | 0.9311 | 0.02212 | -0.0188 | 42.0931
8 | 0.9371 | 0.02368 | -0.0105 | 39.5735
8.5 | 0.948 | 0.02497 | -0.0031 | 37.9656
9 | 0.9737 | 0.02727 | 0.0015 | 35.7059
9.5 | 0.994 | 0.02903 | 0.0073 | 34.2404
10 | 1.0027 | 0.03058 | 0.0147 | 32.7894
10.5 | 1.0256 | 0.03458 | 0.0192 | 29.6588
11 | 1.0233 | 0.03734 | 0.028 | 27.4049
11.5 | 1.023 | 0.0409 | 0.0347 | 25.0122
12 | 1.029 | 0.04346 | 0.0393 | 23.6769
12.5 | 1.0182 | 0.04885 | 0.0445 | 20.8434
13 | 0.994 | 0.05532 | 0.0492 | 17.9682
13.5 | 0.9586 | 0.06303 | 0.052 | 15.2086
14 | 0.9041 | 0.07402 | 0.0512 | 12.2143
14.5 | 0.7758 | 0.10455 | 0.0336 | 7.4204
15 | 0.732 | 0.12548 | 0.0226 | 5.8336
15.5 | 0.6768 | 0.15969 | 0.0065 | 4.2382
16 | 0.682 | 0.16839 | 0.0021 | 4.0501
16.5 | 0.6998 | 0.17398 | 0.0007 | 4.0223
17 | 0.7088 | 0.18376 | -0.002 | 3.8572

## 21. Re 250k Mach 0.25 (1)
BIGFOIL.COM POLAR EXPORT
NACA67-312 a=0.0
NACA67-312 a=0.0 |  |  |  | Cl Max: | 1.011 | at alpha= | 7.5 | deg
JavaFoil+Calcfoil stall+Eppler ext transition |  |  |  | L/D Max: | 71.868 | at alpha= | 4.5 | deg
Re: | 250000 |  |  | Cd Min: | 0.0084 | at alpha= | -0.5 | deg
Mach: | 0.25 |  |  | Cl=0 at alpha= | -1.4754 | deg
|  |  |  | @ Cl=0.1, Cd= | 0.009201
|  |  |  | @ Cl=0.4, Cd= | 0.0090432
|  |  |  | @ Cl=0.6, Cd= | 0.0095417
alpha (deg) | Cl | Cd | Cm | Cl/Cd
-15 | -0.139 | 0.33044 | 0.001 | -0.421
-14.5 | -0.236 | 0.25072 | 0.001 | -0.94
-14 | -0.304 | 0.24783 | 0 | -1.228
-13.5 | -0.365 | 0.20259 | 0 | -1.804
-13 | -0.42 | 0.16242 | 0 | -2.588
-12.5 | -0.47 | 0.14156 | -0.001 | -3.321
-12 | -0.514 | 0.12718 | -0.001 | -4.039
-11.5 | -0.55 | 0.1177 | -0.001 | -4.674
-11 | -0.579 | 0.10478 | -0.002 | -5.524
-10.5 | -0.594 | 0.09313 | -0.002 | -6.379
-10 | -0.595 | 0.08617 | -0.002 | -6.901
-9.5 | -0.59 | 0.07691 | -0.003 | -7.668
-9 | -0.579 | 0.07216 | -0.003 | -8.025
-8.5 | -0.563 | 0.06531 | -0.003 | -8.623
-8 | -0.542 | 0.06065 | -0.004 | -8.941
-7.5 | -0.517 | 0.05572 | -0.004 | -9.273
-7 | -0.487 | 0.0515 | -0.005 | -9.455
-6.5 | -0.453 | 0.04808 | -0.005 | -9.429
-6 | -0.417 | 0.04528 | -0.006 | -9.2
-5.5 | -0.377 | 0.04235 | -0.006 | -8.903
-5 | -0.335 | 0.03942 | -0.007 | -8.505
-4.5 | -0.291 | 0.03728 | -0.008 | -7.815
-4 | -0.246 | 0.03501 | -0.009 | -7.027
-3.5 | -0.199 | 0.03347 | -0.009 | -5.941
-3 | -0.185 | 0.01201 | -0.019 | -15.435
-2.5 | -0.125 | 0.01179 | -0.02 | -10.624
-2 | -0.064 | 0.01151 | -0.021 | -5.6
-1.5 | -0.003 | 0.01127 | -0.022 | -0.28
-1 | 0.058 | 0.01107 | -0.023 | 5.281
-0.5 | 0.118 | 0.0084 | -0.024 | 14.081
0 | 0.178 | 0.00871 | -0.025 | 20.426
0.5 | 0.238 | 0.00877 | -0.026 | 27.114
1 | 0.297 | 0.00887 | -0.027 | 33.544
1.5 | 0.357 | 0.00895 | -0.028 | 39.935
2 | 0.417 | 0.00908 | -0.029 | 45.917
2.5 | 0.476 | 0.00923 | -0.03 | 51.522
3 | 0.536 | 0.00935 | -0.031 | 57.269
3.5 | 0.595 | 0.00953 | -0.032 | 62.448
4 | 0.655 | 0.00967 | -0.033 | 67.817
4.5 | 0.717 | 0.00998 | -0.034 | 71.868
5 | 0.775 | 0.01579 | -0.035 | 49.119
5.5 | 0.829 | 0.01645 | -0.036 | 50.42
6 | 0.881 | 0.01719 | -0.037 | 51.263
6.5 | 0.93 | 0.01806 | -0.038 | 51.495
7 | 0.973 | 0.01895 | -0.039 | 51.341
7.5 | 1.011 | 0.01983 | -0.04 | 51.001
8 | 0.859 | 0.05381 | -0.02 | 15.97
8.5 | 0.879 | 0.05849 | -0.018 | 15.036
9 | 0.895 | 0.06318 | -0.018 | 14.162
9.5 | 0.903 | 0.0679 | -0.017 | 13.305
10 | 0.905 | 0.07359 | -0.018 | 12.298
10.5 | 0.898 | 0.07929 | -0.017 | 11.329
11 | 0.879 | 0.08727 | -0.016 | 10.078
11.5 | 0.846 | 0.09637 | -0.016 | 8.777
12 | 0.802 | 0.10517 | -0.016 | 7.63
12.5 | 0.75 | 0.11922 | -0.016 | 6.29

## 22. Re 250k Mach 0.25 (2)
BIGFOIL.COM POLAR EXPORT
NACA67-312 a=0.0
NACA67-312 a=0.0 |  |  |  | Cl Max: | 1.0006 | at alpha= | 10 | deg
XFOIL ncrit=9 |  |  |  | L/D Max: | 62.7815 | at alpha= | 4.5 | deg
Re: | 250000 |  |  | Cd Min: | 0.15071 | at alpha= | 15 | deg
Mach: | 0.25 |  |  | Cl=0 at alpha= | -1.4154 | deg
|  |  |  | @ Cl=0.1, Cd= | 0.021303
|  |  |  | @ Cl=0.4, Cd= | 0.020901
|  |  |  | @ Cl=0.6, Cd= | 0.018362
alpha (deg) | Cl | Cd | Cm | Cl/Cd
-12 | -0.447 | 0.12767 | -0.0355 | -3.5012
-11.5 | -0.4639 | 0.12223 | -0.0365 | -3.7953
-11 | -0.4615 | 0.11261 | -0.0478 | -4.0982
-10.5 | -0.4625 | 0.10078 | -0.0555 | -4.5892
-10 | -0.4457 | 0.09471 | -0.0537 | -4.7059
-9.5 | -0.437 | 0.08652 | -0.0598 | -5.0509
-9 | -0.4509 | 0.07694 | -0.068 | -5.8604
-8.5 | -0.4749 | 0.06988 | -0.0693 | -6.7959
-8 | -0.5162 | 0.06653 | -0.0611 | -7.7589
-7.5 | -0.5318 | 0.0632 | -0.0532 | -8.4146
-7 | -0.5404 | 0.05385 | -0.0479 | -10.0353
-6.5 | -0.5135 | 0.04863 | -0.0464 | -10.5593
-6 | -0.5182 | 0.04548 | -0.0367 | -11.394
-5.5 | -0.4904 | 0.04035 | -0.033 | -12.1537
-4.5 | -0.4266 | 0.02844 | -0.0205 | -15
-4 | -0.3559 | 0.02519 | -0.0225 | -14.1286
-3.5 | -0.3224 | 0.02379 | -0.018 | -13.5519
-3 | -0.2546 | 0.0223 | -0.0198 | -11.417
-2.5 | -0.2121 | 0.02109 | -0.017 | -10.0569
-2 | -0.1584 | 0.02012 | -0.0164 | -7.8728
-0.5 | 0.248 | 0.02198 | -0.0554 | 11.283
0 | 0.3357 | 0.02142 | -0.0622 | 15.6723
0.5 | 0.3893 | 0.02102 | -0.0621 | 18.5205
1 | 0.4783 | 0.02003 | -0.0684 | 23.8792
1.5 | 0.5373 | 0.0193 | -0.0688 | 27.8394
2 | 0.5941 | 0.01848 | -0.0683 | 32.1483
2.5 | 0.6526 | 0.01731 | -0.0676 | 37.7008
3 | 0.7095 | 0.01592 | -0.0661 | 44.5666
3.5 | 0.749 | 0.0145 | -0.0606 | 51.6552
4 | 0.7998 | 0.01353 | -0.0585 | 59.1131
4.5 | 0.8419 | 0.01341 | -0.054 | 62.7815
5 | 0.8488 | 0.01486 | -0.0446 | 57.1198
5.5 | 0.8424 | 0.01655 | -0.0333 | 50.9003
6 | 0.8489 | 0.01864 | -0.0255 | 45.5418
6.5 | 0.8645 | 0.0201 | -0.0187 | 43.01
7 | 0.8948 | 0.02176 | -0.0151 | 41.1213
7.5 | 0.9201 | 0.02357 | -0.0105 | 39.0369
8 | 0.9351 | 0.02509 | -0.0032 | 37.2698
8.5 | 0.9533 | 0.02694 | 0.0031 | 35.386
9 | 0.9848 | 0.02956 | 0.0076 | 33.3153
9.5 | 0.998 | 0.0317 | 0.0148 | 31.4826
10 | 1.0006 | 0.03396 | 0.0231 | 29.4641
10.5 | 0.991 | 0.03791 | 0.0328 | 26.1409
11 | 0.9788 | 0.04193 | 0.0412 | 23.3437
11.5 | 0.9593 | 0.04728 | 0.048 | 20.2898
12 | 0.9334 | 0.05308 | 0.053 | 17.5848
12.5 | 0.8946 | 0.06142 | 0.0554 | 14.5653
13 | 0.8497 | 0.07197 | 0.0537 | 11.8063
13.5 | 0.8019 | 0.08585 | 0.0466 | 9.3407
14 | 0.7508 | 0.10507 | 0.0345 | 7.1457
14.5 | 0.6676 | 0.14523 | 0.0145 | 4.5968
15 | 0.6859 | 0.15071 | 0.0159 | 4.5511

## 23. Re 250k Mach 0.50 (1)
BIGFOIL.COM POLAR EXPORT
NACA67-312 a=0.0
NACA67-312 a=0.0 |  |  |  | Cl Max: | 1.153 | at alpha= | 20 | deg
JavaFoil+Calcfoil stall+Eppler ext transition |  |  |  | L/D Max: | 68.681 | at alpha= | 4 | deg
Re: | 250000 |  |  | Cd Min: | 0.00888 | at alpha= | -0.5 | deg
Mach: | 0.5 |  |  | Cl=0 at alpha= | -1.471 | deg
|  |  |  | @ Cl=0.1, Cd= | 0.01017
|  |  |  | @ Cl=0.4, Cd= | 0.0095767
|  |  |  | @ Cl=0.6, Cd= | 0.010089
alpha (deg) | Cl | Cd | Cm | Cl/Cd
-20 | -1.003 | 0.25655 | 0.006 | -3.91
-19.5 | -0.975 | 0.24972 | 0.006 | -3.903
-19 | -0.948 | 0.24254 | 0.005 | -3.91
-18.5 | -0.922 | 0.23574 | 0.005 | -3.912
-18 | -0.896 | 0.22773 | 0.004 | -3.934
-17.5 | -0.87 | 0.22373 | 0.004 | -3.887
-17 | -0.843 | 0.21922 | 0.003 | -3.847
-16.5 | -0.815 | 0.21386 | 0.003 | -3.811
-16 | -0.788 | 0.2063 | 0.002 | -3.821
-15.5 | -0.762 | 0.19995 | 0.002 | -3.809
-15 | -0.735 | 0.20032 | 0.001 | -3.669
-14.5 | -0.709 | 0.18518 | 0.001 | -3.826
-14 | -0.682 | 0.19117 | 0 | -3.566
-13.5 | -0.655 | 0.17592 | 0 | -3.724
-13 | -0.627 | 0.16878 | 0 | -3.714
-12.5 | -0.6 | 0.15989 | -0.001 | -3.752
-12 | -0.573 | 0.15604 | -0.001 | -3.673
-11.5 | -0.546 | 0.15253 | -0.002 | -3.581
-11 | -0.519 | 0.14929 | -0.002 | -3.478
-10.5 | -0.492 | 0.15512 | -0.003 | -3.173
-10 | -0.464 | 0.13083 | -0.003 | -3.549
-9.5 | -0.437 | 0.13529 | -0.003 | -3.232
-9 | -0.41 | 0.13278 | -0.004 | -3.089
-8.5 | -0.383 | 0.13036 | -0.004 | -2.938
-8 | -0.356 | 0.1159 | -0.005 | -3.071
-7.5 | -0.328 | 0.10737 | -0.004 | -3.058
-7 | -0.301 | 0.10357 | -0.005 | -2.908
-6.5 | -0.274 | 0.0847 | -0.005 | -3.236
-6 | -0.356 | 0.05796 | -0.006 | -6.147
-5.5 | -0.373 | 0.04725 | -0.006 | -7.902
-5 | -0.35 | 0.0426 | -0.007 | -8.212
-4.5 | -0.312 | 0.03948 | -0.008 | -7.914
-4 | -0.268 | 0.03688 | -0.009 | -7.263
-3.5 | -0.219 | 0.03463 | -0.01 | -6.321
-3 | -0.167 | 0.03298 | -0.01 | -5.062
-2.5 | -0.114 | 0.03118 | -0.012 | -3.642
-2 | -0.072 | 0.01212 | -0.023 | -5.912
-1.5 | -0.004 | 0.01184 | -0.024 | -0.296
-1 | 0.065 | 0.01158 | -0.026 | 5.62
-0.5 | 0.132 | 0.00888 | -0.026 | 14.827
0 | 0.198 | 0.00925 | -0.027 | 21.4
0.5 | 0.264 | 0.00932 | -0.028 | 28.354
1 | 0.331 | 0.00945 | -0.029 | 34.982
1.5 | 0.397 | 0.00957 | -0.031 | 41.516
2 | 0.464 | 0.00972 | -0.032 | 47.709
2.5 | 0.53 | 0.00988 | -0.033 | 53.652
3 | 0.596 | 0.01008 | -0.034 | 59.137
3.5 | 0.664 | 0.01024 | -0.035 | 64.908
4 | 0.733 | 0.01068 | -0.037 | 68.681
4.5 | 0.796 | 0.01702 | -0.038 | 46.795
5 | 0.855 | 0.01789 | -0.039 | 47.759
5.5 | 0.908 | 0.01888 | -0.04 | 48.086
6 | 0.955 | 0.02025 | -0.041 | 47.153
6.5 | 0.818 | 0.04722 | -0.021 | 17.329
7 | 0.821 | 0.0523 | -0.017 | 15.704
7.5 | 0.782 | 0.06024 | -0.017 | 12.987
8 | 0.513 | 0.09235 | -0.015 | 5.555
8.5 | 0.54 | 0.10887 | -0.018 | 4.961
9 | 0.567 | 0.11233 | -0.018 | 5.046
9.5 | 0.594 | 0.12494 | -0.021 | 4.756
10 | 0.621 | 0.13067 | -0.021 | 4.751
10.5 | 0.647 | 0.13433 | -0.022 | 4.819
11 | 0.675 | 0.14221 | -0.025 | 4.747
11.5 | 0.701 | 0.16333 | -0.025 | 4.294
12 | 0.728 | 0.1565 | -0.026 | 4.651
12.5 | 0.754 | 0.16037 | -0.026 | 4.703
13 | 0.782 | 0.17523 | -0.029 | 4.464
13.5 | 0.808 | 0.19015 | -0.029 | 4.251
14 | 0.835 | 0.19416 | -0.03 | 4.298
14.5 | 0.861 | 0.19242 | -0.031 | 4.474
15 | 0.889 | 0.20516 | -0.033 | 4.332
15.5 | 0.915 | 0.20786 | -0.034 | 4.403
16 | 0.941 | 0.21992 | -0.034 | 4.279
16.5 | 0.967 | 0.22044 | -0.035 | 4.387
17 | 0.994 | 0.23135 | -0.036 | 4.295
17.5 | 1.021 | 0.24527 | -0.038 | 4.164
18 | 1.047 | 0.24668 | -0.039 | 4.245
18.5 | 1.073 | 0.25337 | -0.039 | 4.235
19 | 1.099 | 0.25536 | -0.04 | 4.305
19.5 | 1.128 | 0.26324 | -0.042 | 4.283
20 | 1.153 | 0.26737 | -0.043 | 4.312

## 24. Re 250k Mach 0.50 (2)
BIGFOIL.COM POLAR EXPORT
NACA67-312 a=0.0
NACA67-312 a=0.0 |  |  |  | Cl Max: | 0.9477 | at alpha= | 8 | deg
XFOIL ncrit=9 |  |  |  | L/D Max: | 57.1898 | at alpha= | 4 | deg
Re: | 250000 |  |  | Cd Min: | 0.24818 | at alpha= | -20 | deg
Mach: | 0.5 |  |  | Cl=0 at alpha= | -0.91013 | deg
|  |  |  | @ Cl=0.1, Cd= | 0.021761
|  |  |  | @ Cl=0.4, Cd= | 0.022652
|  |  |  | @ Cl=0.6, Cd= | 0.020102
alpha (deg) | Cl | Cd | Cm | Cl/Cd
-20 | -0.6303 | 0.24818 | 0.0007 | -2.5397
-19.5 | -0.6092 | 0.24002 | -0.0042 | -2.5381
-19 | -0.5842 | 0.23028 | -0.0071 | -2.5369
-18.5 | -0.5626 | 0.2229 | -0.0115 | -2.524
-18 | -0.5416 | 0.21534 | -0.0164 | -2.5151
-17.5 | -0.5252 | 0.20945 | -0.0227 | -2.5075
-16.5 | -0.4832 | 0.19238 | -0.0301 | -2.5117
-16 | -0.4631 | 0.18509 | -0.0335 | -2.502
-15.5 | -0.4454 | 0.178 | -0.0375 | -2.5022
-15 | -0.4426 | 0.1739 | -0.0438 | -2.5451
-14.5 | -0.442 | 0.16883 | -0.0466 | -2.618
-14 | -0.4259 | 0.15995 | -0.0414 | -2.6627
-13.5 | -0.4296 | 0.156 | -0.0379 | -2.7538
-13 | -0.4344 | 0.15173 | -0.0355 | -2.863
-12.5 | -0.441 | 0.14699 | -0.0387 | -3.0002
-12 | -0.43 | 0.13898 | -0.0478 | -3.094
-11.5 | -0.4056 | 0.12864 | -0.0488 | -3.153
-11 | -0.3877 | 0.12119 | -0.0513 | -3.1991
-10.5 | -0.374 | 0.11374 | -0.0559 | -3.2882
-10 | -0.3722 | 0.10536 | -0.0686 | -3.5326
-9.5 | -0.3762 | 0.09649 | -0.0748 | -3.8988
-9 | -0.3594 | 0.08894 | -0.0722 | -4.0409
-8.5 | -0.3491 | 0.08126 | -0.0769 | -4.2961
-8 | -0.3632 | 0.07367 | -0.0809 | -4.9301
-7.5 | -0.3965 | 0.06702 | -0.0843 | -5.9161
-7 | -0.4553 | 0.06561 | -0.0714 | -6.9395
-6.5 | -0.4722 | 0.05856 | -0.0648 | -8.0635
-6 | -0.4727 | 0.05309 | -0.0584 | -8.9037
-5.5 | -0.4762 | 0.04919 | -0.0501 | -9.6808
-5 | -0.468 | 0.04417 | -0.0433 | -10.5954
-4.5 | -0.4604 | 0.04044 | -0.0343 | -11.3848
-4 | -0.4096 | 0.03171 | -0.029 | -12.9171
-3.5 | -0.372 | 0.02821 | -0.0227 | -13.1868
-3 | -0.2975 | 0.02564 | -0.0235 | -11.603
-2.5 | -0.2344 | 0.0239 | -0.022 | -9.8075
-2 | -0.1664 | 0.02227 | -0.0221 | -7.4719
-1 | -0.0582 | 0.02008 | -0.0174 | -2.8984
-0.5 | 0.2656 | 0.02352 | -0.0589 | 11.2925
0 | 0.3329 | 0.02313 | -0.0602 | 14.3926
1 | 0.448 | 0.02231 | -0.0578 | 20.0807
1.5 | 0.5446 | 0.02097 | -0.0631 | 25.9704
2 | 0.6218 | 0.01976 | -0.0647 | 31.4676
2.5 | 0.688 | 0.01846 | -0.0634 | 37.2698
3 | 0.7599 | 0.01669 | -0.0623 | 45.5303
3.5 | 0.7965 | 0.0154 | -0.0542 | 51.7208
4 | 0.8527 | 0.01491 | -0.0494 | 57.1898
4.5 | 0.8394 | 0.01618 | -0.0342 | 51.8789
5 | 0.8187 | 0.01762 | -0.0189 | 46.4642
5.5 | 0.8117 | 0.01991 | -0.0079 | 40.7685
6 | 0.8282 | 0.02208 | -0.0007 | 37.5091
6.5 | 0.8534 | 0.02414 | 0.0054 | 35.3521
7 | 0.8912 | 0.0267 | 0.0093 | 33.3783
7.5 | 0.9256 | 0.02961 | 0.0146 | 31.2597
8 | 0.9477 | 0.03267 | 0.0223 | 29.0083
8.5 | 0.9441 | 0.03597 | 0.0322 | 26.2469
9 | 0.9189 | 0.03986 | 0.043 | 23.0532
9.5 | 0.883 | 0.04361 | 0.0542 | 20.2476
10 | 0.8459 | 0.04855 | 0.0625 | 17.4233
10.5 | 0.8073 | 0.05632 | 0.0653 | 14.3342
11 | 0.7703 | 0.06639 | 0.0628 | 11.6027
11.5 | 0.7318 | 0.07943 | 0.0556 | 9.2131
12 | 0.697 | 0.0949 | 0.0458 | 7.3446
12.5 | 0.672 | 0.11064 | 0.0371 | 6.0738
13 | 0.6616 | 0.12333 | 0.0309 | 5.3645

## 25. Re 500k Mach 0.00 (1)
BIGFOIL.COM POLAR EXPORT
NACA67-312 a=0.0
NACA67-312 a=0.0 |  |  |  | Cl Max: | 1.117 | at alpha= | 9.5 | deg
JavaFoil+Calcfoil stall+Eppler ext transition |  |  |  | L/D Max: | 98.449 | at alpha= | 4.5 | deg
Re: | 500000 |  |  | Cd Min: | 0.00604 | at alpha= | -0.5 | deg
Mach: | 0 |  |  | Cl=0 at alpha= | -1.475 | deg
|  |  |  | @ Cl=0.1, Cd= | 0.0068644
|  |  |  | @ Cl=0.4, Cd= | 0.0063893
|  |  |  | @ Cl=0.6, Cd= | 0.0063831
alpha (deg) | Cl | Cd | Cm | Cl/Cd
-16.5 | -0.513 | 0.1729 | 0.002 | -2.968
-16 | -0.535 | 0.16595 | 0.002 | -3.221
-15.5 | -0.556 | 0.1475 | 0.001 | -3.768
-15 | -0.577 | 0.14477 | 0.001 | -3.984
-14.5 | -0.597 | 0.12969 | 0.001 | -4.602
-14 | -0.615 | 0.12171 | 0 | -5.056
-13.5 | -0.632 | 0.1128 | 0 | -5.603
-13 | -0.646 | 0.10603 | 0 | -6.096
-12.5 | -0.658 | 0.09965 | -0.001 | -6.601
-12 | -0.666 | 0.09203 | -0.001 | -7.234
-11.5 | -0.67 | 0.08707 | -0.001 | -7.694
-11 | -0.67 | 0.08158 | -0.002 | -8.211
-10.5 | -0.662 | 0.07619 | -0.002 | -8.692
-10 | -0.646 | 0.07033 | -0.002 | -9.187
-9.5 | -0.627 | 0.06533 | -0.003 | -9.595
-9 | -0.604 | 0.06118 | -0.003 | -9.879
-8.5 | -0.579 | 0.05686 | -0.003 | -10.179
-8 | -0.55 | 0.05354 | -0.004 | -10.28
-7.5 | -0.519 | 0.05001 | -0.004 | -10.382
-7 | -0.485 | 0.04745 | -0.005 | -10.224
-6.5 | -0.449 | 0.04419 | -0.006 | -10.16
-6 | -0.411 | 0.04137 | -0.006 | -9.93
-5.5 | -0.371 | 0.03869 | -0.007 | -9.581
-5 | -0.404 | 0.01109 | -0.015 | -36.45
-4.5 | -0.35 | 0.0109 | -0.016 | -32.112
-4 | -0.295 | 0.01058 | -0.017 | -27.848
-3.5 | -0.238 | 0.01026 | -0.018 | -23.194
-3 | -0.18 | 0.00997 | -0.019 | -18.089
-2.5 | -0.122 | 0.00971 | -0.02 | -12.535
-2 | -0.063 | 0.00948 | -0.021 | -6.607
-1.5 | -0.003 | 0.00928 | -0.022 | -0.33
-1 | 0.057 | 0.00908 | -0.023 | 6.251
-0.5 | 0.116 | 0.00604 | -0.023 | 19.191
0 | 0.174 | 0.00618 | -0.024 | 28.199
0.5 | 0.233 | 0.00622 | -0.025 | 37.442
1 | 0.292 | 0.00628 | -0.026 | 46.496
1.5 | 0.35 | 0.00633 | -0.027 | 55.361
2 | 0.409 | 0.0064 | -0.028 | 63.912
2.5 | 0.467 | 0.00649 | -0.029 | 71.967
3 | 0.526 | 0.00658 | -0.03 | 79.913
3.5 | 0.584 | 0.00628 | -0.031 | 92.92
4 | 0.643 | 0.00666 | -0.033 | 96.611
4.5 | 0.701 | 0.00712 | -0.034 | 98.449
5 | 0.755 | 0.01285 | -0.035 | 58.733
5.5 | 0.808 | 0.01337 | -0.036 | 60.41
6 | 0.86 | 0.0141 | -0.036 | 60.964
6.5 | 0.909 | 0.01482 | -0.037 | 61.312
7 | 0.954 | 0.01551 | -0.038 | 61.503
7.5 | 0.996 | 0.01618 | -0.039 | 61.524
8 | 1.033 | 0.01702 | -0.04 | 60.701
8.5 | 1.066 | 0.01785 | -0.041 | 59.736
9 | 1.095 | 0.01865 | -0.042 | 58.686
9.5 | 1.117 | 0.01967 | -0.043 | 56.776
10 | 0.939 | 0.0644 | -0.023 | 14.588
10.5 | 0.951 | 0.06853 | -0.024 | 13.884
11 | 0.952 | 0.07451 | -0.022 | 12.781
11.5 | 0.946 | 0.08106 | -0.021 | 11.673
12 | 0.935 | 0.08712 | -0.019 | 10.737
12.5 | 0.921 | 0.09285 | -0.02 | 9.923
13 | 0.902 | 0.09743 | -0.019 | 9.255
13.5 | 0.879 | 0.10585 | -0.019 | 8.305
14 | 0.853 | 0.11142 | -0.018 | 7.655
14.5 | 0.825 | 0.12105 | -0.019 | 6.813

## 26. Re 500k Mach 0.00 (2)
BIGFOIL.COM POLAR EXPORT
NACA67-312 a=0.0
NACA67-312 a=0.0 |  |  |  | Cl Max: | 1.0924 | at alpha= | 14 | deg
XFOIL ncrit=9 |  |  |  | L/D Max: | 68.7429 | at alpha= | 4.5 | deg
Re: | 500000 |  |  | Cd Min: | 0.22297 | at alpha= | -20 | deg
Mach: | 0 |  |  | Cl=0 at alpha= | -1.3768 | deg
|  |  |  | @ Cl=0.1, Cd= | 0.010685
|  |  |  | @ Cl=0.4, Cd= | 0.010216
|  |  |  | @ Cl=0.6, Cd= | 0.0087894
alpha (deg) | Cl | Cd | Cm | Cl/Cd
-20 | -0.585 | 0.22297 | 0.0011 | -2.6237
-19.5 | -0.5703 | 0.21663 | -0.0031 | -2.6326
-19 | -0.5567 | 0.20924 | -0.0071 | -2.6606
-18.5 | -0.5387 | 0.20307 | -0.0097 | -2.6528
-18 | -0.5227 | 0.19717 | -0.013 | -2.651
-17.5 | -0.5076 | 0.1907 | -0.0166 | -2.6618
-17 | -0.4963 | 0.18312 | -0.0215 | -2.7102
-16.5 | -0.4901 | 0.17597 | -0.0267 | -2.7851
-16 | -0.4707 | 0.16849 | -0.028 | -2.7936
-15.5 | -0.4562 | 0.1624 | -0.0308 | -2.8091
-15 | -0.4444 | 0.1556 | -0.034 | -2.856
-14.5 | -0.4449 | 0.14696 | -0.0404 | -3.0274
-14 | -0.4413 | 0.13784 | -0.0434 | -3.2015
-13.5 | -0.4267 | 0.13327 | -0.043 | -3.2018
-13 | -0.4235 | 0.12772 | -0.0441 | -3.3158
-12.5 | -0.4117 | 0.1182 | -0.0517 | -3.4831
-12 | -0.4025 | 0.1067 | -0.0631 | -3.7723
-11.5 | -0.4013 | 0.09479 | -0.0702 | -4.2336
-11 | -0.3863 | 0.08669 | -0.0766 | -4.4561
-10.5 | -0.3744 | 0.0777 | -0.0854 | -4.8185
-10 | -0.3929 | 0.06639 | -0.0954 | -5.9181
-9.5 | -0.4241 | 0.05989 | -0.0928 | -7.0813
-9 | -0.4476 | 0.05475 | -0.0865 | -8.1753
-8.5 | -0.4517 | 0.05014 | -0.0794 | -9.0088
-8 | -0.45 | 0.04545 | -0.0732 | -9.901
-7.5 | -0.4543 | 0.03636 | -0.0674 | -12.4945
-7 | -0.4272 | 0.03299 | -0.0641 | -12.9494
-6.5 | -0.4088 | 0.02162 | -0.0558 | -18.9084
-6 | -0.3611 | 0.01952 | -0.0549 | -18.499
-5.5 | -0.3072 | 0.01748 | -0.0548 | -17.5744
-5 | -0.2536 | 0.01607 | -0.0548 | -15.781
-4.5 | -0.2035 | 0.01523 | -0.0541 | -13.3618
-4 | -0.1593 | 0.01404 | -0.0524 | -11.3462
-3.5 | -0.1125 | 0.01357 | -0.0508 | -8.2903
-3 | -0.0737 | 0.01295 | -0.0478 | -5.6911
-2.5 | -0.0321 | 0.01258 | -0.0453 | -2.5517
-2 | 0.0046 | 0.01154 | -0.0418 | 0.39861
-1.5 | -0.0134 | 0.00953 | -0.0268 | -1.4061
-1 | 0.041 | 0.00994 | -0.0251 | 4.1247
-0.5 | 0.0907 | 0.01056 | -0.0227 | 8.589
0 | 0.1616 | 0.01151 | -0.0238 | 14.04
0.5 | 0.2509 | 0.01175 | -0.0301 | 21.3532
1 | 0.2946 | 0.01135 | -0.0278 | 25.9559
1.5 | 0.3291 | 0.01069 | -0.0237 | 30.7858
2 | 0.3818 | 0.01034 | -0.0232 | 36.9246
2.5 | 0.439 | 0.00995 | -0.0235 | 44.1206
3 | 0.4912 | 0.00951 | -0.0227 | 51.6509
3.5 | 0.5392 | 0.00906 | -0.0211 | 59.5143
4 | 0.5725 | 0.00863 | -0.0164 | 66.3384
4.5 | 0.607 | 0.00883 | -0.012 | 68.7429
5 | 0.6228 | 0.00945 | -0.0042 | 65.9048
5.5 | 0.6284 | 0.01 | 0.0054 | 62.84
6 | 0.6388 | 0.01091 | 0.0134 | 58.5518
6.5 | 0.6641 | 0.01218 | 0.0178 | 54.5238
7 | 0.6918 | 0.01372 | 0.0213 | 50.4227
7.5 | 0.7421 | 0.01501 | 0.0205 | 49.4404
8 | 0.7912 | 0.01615 | 0.02 | 48.9907
8.5 | 0.8426 | 0.0176 | 0.0187 | 47.875
9 | 0.8909 | 0.01938 | 0.0176 | 45.9701
9.5 | 0.9406 | 0.02069 | 0.0165 | 45.4616
10 | 0.9835 | 0.02315 | 0.016 | 42.4838
10.5 | 0.9941 | 0.02403 | 0.0225 | 41.3691
11 | 1.0088 | 0.02528 | 0.028 | 39.9051
11.5 | 1.0289 | 0.02803 | 0.0316 | 36.7071
12 | 1.053 | 0.02986 | 0.0346 | 35.2646
12.5 | 1.073 | 0.03243 | 0.0376 | 33.0866
13 | 1.0898 | 0.03451 | 0.0403 | 31.5793
13.5 | 1.0913 | 0.03948 | 0.0439 | 27.6418
14 | 1.0924 | 0.04356 | 0.0468 | 25.0781
14.5 | 1.0825 | 0.04927 | 0.0491 | 21.9708
15 | 1.0665 | 0.056 | 0.05 | 19.0446
15.5 | 1.04 | 0.0651 | 0.0486 | 15.9754
16 | 1.0096 | 0.07618 | 0.0443 | 13.2528
16.5 | 0.9477 | 0.09546 | 0.0339 | 9.9277
17 | 0.7849 | 0.14712 | 0.0053 | 5.3351
17.5 | 0.71 | 0.18864 | -0.01 | 3.7638
18 | 0.7226 | 0.19538 | -0.0136 | 3.6984
18.5 | 0.7385 | 0.20097 | -0.0164 | 3.6747
19 | 0.7468 | 0.21016 | -0.0204 | 3.5535

## 27. Re 500k Mach 0.10 (1)
BIGFOIL.COM POLAR EXPORT
NACA67-312 a=0.0
NACA67-312 a=0.0 |  |  |  | Cl Max: | 1.116 | at alpha= | 9.5 | deg
JavaFoil+Calcfoil stall+Eppler ext transition |  |  |  | L/D Max: | 98.27 | at alpha= | 4.5 | deg
Re: | 500000 |  |  | Cd Min: | 0.00605 | at alpha= | -0.5 | deg
Mach: | 0.1 |  |  | Cl=0 at alpha= | -1.475 | deg
|  |  |  | @ Cl=0.1, Cd= | 0.0068771
|  |  |  | @ Cl=0.4, Cd= | 0.0064051
|  |  |  | @ Cl=0.6, Cd= | 0.0063881
alpha (deg) | Cl | Cd | Cm | Cl/Cd
-16 | -0.492 | 0.15724 | 0.002 | -3.126
-15.5 | -0.516 | 0.15437 | 0.001 | -3.34
-15 | -0.54 | 0.14927 | 0.001 | -3.615
-14.5 | -0.563 | 0.13375 | 0.001 | -4.211
-14 | -0.586 | 0.12552 | 0 | -4.665
-13.5 | -0.606 | 0.11538 | 0 | -5.251
-13 | -0.624 | 0.10745 | 0 | -5.806
-12.5 | -0.639 | 0.10106 | -0.001 | -6.321
-12 | -0.65 | 0.09372 | -0.001 | -6.94
-11.5 | -0.658 | 0.08836 | -0.001 | -7.443
-11 | -0.661 | 0.08241 | -0.002 | -8.016
-10.5 | -0.655 | 0.07695 | -0.002 | -8.516
-10 | -0.641 | 0.07071 | -0.002 | -9.064
-9.5 | -0.623 | 0.06622 | -0.003 | -9.412
-9 | -0.602 | 0.06149 | -0.003 | -9.789
-8.5 | -0.577 | 0.0574 | -0.003 | -10.061
-8 | -0.55 | 0.0534 | -0.004 | -10.296
-7.5 | -0.519 | 0.05031 | -0.004 | -10.321
-7 | -0.486 | 0.04758 | -0.005 | -10.213
-6.5 | -0.45 | 0.04437 | -0.005 | -10.141
-6 | -0.412 | 0.04153 | -0.006 | -9.919
-5.5 | -0.372 | 0.03874 | -0.007 | -9.599
-5 | -0.331 | 0.03545 | -0.008 | -9.347
-4.5 | -0.352 | 0.01093 | -0.016 | -32.172
-4 | -0.296 | 0.01061 | -0.017 | -27.907
-3.5 | -0.239 | 0.01029 | -0.018 | -23.242
-3 | -0.181 | 0.01 | -0.019 | -18.112
-2.5 | -0.122 | 0.00974 | -0.02 | -12.565
-2 | -0.063 | 0.0095 | -0.021 | -6.623
-1.5 | -0.003 | 0.00927 | -0.022 | -0.332
-1 | 0.057 | 0.0091 | -0.023 | 6.265
-0.5 | 0.116 | 0.00605 | -0.024 | 19.241
0 | 0.175 | 0.0062 | -0.025 | 28.266
0.5 | 0.234 | 0.00624 | -0.026 | 37.515
1 | 0.293 | 0.00629 | -0.027 | 46.639
1.5 | 0.352 | 0.00634 | -0.028 | 55.525
2 | 0.411 | 0.00642 | -0.028 | 63.999
2.5 | 0.47 | 0.00651 | -0.03 | 72.111
3 | 0.528 | 0.00661 | -0.031 | 79.988
3.5 | 0.587 | 0.0063 | -0.032 | 93.084
4 | 0.646 | 0.0067 | -0.033 | 96.444
4.5 | 0.704 | 0.00717 | -0.034 | 98.27
5 | 0.758 | 0.01291 | -0.035 | 58.725
5.5 | 0.811 | 0.01345 | -0.036 | 60.338
6 | 0.863 | 0.01417 | -0.037 | 60.918
6.5 | 0.913 | 0.01491 | -0.038 | 61.21
7 | 0.958 | 0.01561 | -0.039 | 61.335
7.5 | 0.999 | 0.01632 | -0.039 | 61.195
8 | 1.036 | 0.01721 | -0.04 | 60.171
8.5 | 1.068 | 0.01799 | -0.041 | 59.351
9 | 1.095 | 0.01887 | -0.042 | 58.019
9.5 | 1.116 | 0.01994 | -0.043 | 55.952
10 | 0.937 | 0.06493 | -0.023 | 14.435
10.5 | 0.945 | 0.06962 | -0.023 | 13.576
11 | 0.945 | 0.07556 | -0.022 | 12.5
11.5 | 0.935 | 0.08143 | -0.02 | 11.487
12 | 0.922 | 0.08715 | -0.019 | 10.574
12.5 | 0.903 | 0.09274 | -0.019 | 9.74
13 | 0.88 | 0.10105 | -0.019 | 8.712
13.5 | 0.853 | 0.1065 | -0.019 | 8.008
14 | 0.823 | 0.11354 | -0.019 | 7.245
14.5 | 0.79 | 0.12319 | -0.018 | 6.409

## 28. Re 500k Mach 0.10 (2)
BIGFOIL.COM POLAR EXPORT
NACA67-312 a=0.0
NACA67-312 a=0.0 |  |  |  | Cl Max: | 1.0825 | at alpha= | 13 | deg
XFOIL ncrit=9 |  |  |  | L/D Max: | 68.4685 | at alpha= | 4.5 | deg
Re: | 500000 |  |  | Cd Min: | 0.19645 | at alpha= | 18 | deg
Mach: | 0.1 |  |  | Cl=0 at alpha= | -1.3768 | deg
|  |  |  | @ Cl=0.1, Cd= | 0.010745
|  |  |  | @ Cl=0.4, Cd= | 0.010251
|  |  |  | @ Cl=0.6, Cd= | 0.0088257
alpha (deg) | Cl | Cd | Cm | Cl/Cd
-11.5 | -0.395 | 0.09599 | -0.07 | -4.115
-11 | -0.3795 | 0.08805 | -0.0761 | -4.3101
-10.5 | -0.3665 | 0.07934 | -0.0843 | -4.6194
-10 | -0.381 | 0.06769 | -0.0955 | -5.6286
-9.5 | -0.4121 | 0.0606 | -0.0944 | -6.8003
-9 | -0.4392 | 0.05541 | -0.088 | -7.9264
-8.5 | -0.4464 | 0.0508 | -0.0808 | -8.7874
-8 | -0.4594 | 0.04364 | -0.0734 | -10.527
-7.5 | -0.4513 | 0.03699 | -0.0688 | -12.2006
-7 | -0.4255 | 0.03352 | -0.0653 | -12.6939
-6.5 | -0.4102 | 0.02215 | -0.0566 | -18.5192
-6 | -0.363 | 0.01986 | -0.0555 | -18.2779
-5.5 | -0.3092 | 0.01774 | -0.0552 | -17.4295
-5 | -0.2549 | 0.01624 | -0.0553 | -15.6958
-4.5 | -0.2042 | 0.01531 | -0.0547 | -13.3377
-4 | -0.1591 | 0.01411 | -0.053 | -11.2757
-3.5 | -0.1122 | 0.0136 | -0.0513 | -8.25
-3 | -0.074 | 0.01302 | -0.0481 | -5.6836
-2.5 | -0.0317 | 0.01262 | -0.0457 | -2.5119
-2 | 0.0073 | 0.01167 | -0.0425 | 0.62554
-1.5 | -0.0135 | 0.00953 | -0.027 | -1.4166
-1 | 0.0413 | 0.00995 | -0.0253 | 4.1508
-0.5 | 0.0907 | 0.01063 | -0.0227 | 8.5325
0 | 0.1601 | 0.01149 | -0.0236 | 13.9339
0.5 | 0.2529 | 0.01178 | -0.0303 | 21.4686
1 | 0.2971 | 0.0114 | -0.0281 | 26.0614
1.5 | 0.3321 | 0.01073 | -0.024 | 30.9506
2 | 0.3837 | 0.01036 | -0.0233 | 37.0367
2.5 | 0.4405 | 0.00998 | -0.0234 | 44.1383
3 | 0.4933 | 0.00953 | -0.0227 | 51.7629
3.5 | 0.5426 | 0.00908 | -0.0212 | 59.7577
4 | 0.5756 | 0.00866 | -0.0163 | 66.4665
4.5 | 0.608 | 0.00888 | -0.0115 | 68.4685
5 | 0.6228 | 0.0095 | -0.0034 | 65.5579
5.5 | 0.6275 | 0.01007 | 0.0064 | 62.3138
6 | 0.6382 | 0.011 | 0.0144 | 58.0182
6.5 | 0.6637 | 0.01232 | 0.0188 | 53.8718
7 | 0.6921 | 0.01389 | 0.0222 | 49.8272
7.5 | 0.7431 | 0.01515 | 0.0213 | 49.0495
8 | 0.7921 | 0.01631 | 0.0209 | 48.5653
8.5 | 0.844 | 0.0178 | 0.0196 | 47.4157
9 | 0.892 | 0.01962 | 0.0187 | 45.4638
9.5 | 0.9414 | 0.02101 | 0.0177 | 44.8072
10 | 0.9845 | 0.02352 | 0.0173 | 41.858
10.5 | 0.9923 | 0.02444 | 0.0244 | 40.6015
11 | 1.0081 | 0.02578 | 0.0296 | 39.104
11.5 | 1.0283 | 0.02859 | 0.0333 | 35.9671
12 | 1.0511 | 0.03072 | 0.0365 | 34.2155
12.5 | 1.0691 | 0.03346 | 0.0396 | 31.9516
13 | 1.0825 | 0.03599 | 0.0425 | 30.0778
13.5 | 1.0796 | 0.04122 | 0.0462 | 26.1912
14 | 1.074 | 0.04618 | 0.0491 | 23.2568
14.5 | 1.0565 | 0.05297 | 0.0508 | 19.9453
15 | 1.0319 | 0.06131 | 0.0503 | 16.8309
15.5 | 0.9949 | 0.07293 | 0.0466 | 13.6418
16 | 0.949 | 0.08842 | 0.0385 | 10.7329
16.5 | 0.8795 | 0.11256 | 0.0239 | 7.8136
17 | 0.7025 | 0.18068 | -0.0056 | 3.8881
17.5 | 0.7101 | 0.18963 | -0.0104 | 3.7447
18 | 0.7228 | 0.19645 | -0.014 | 3.6793

## 29. Re 500k Mach 0.25 (1)
BIGFOIL.COM POLAR EXPORT
NACA67-312 a=0.0
NACA67-312 a=0.0 |  |  |  | Cl Max: | 1.082 | at alpha= | 9 | deg
JavaFoil+Calcfoil stall+Eppler ext transition |  |  |  | L/D Max: | 97.047 | at alpha= | 4.5 | deg
Re: | 500000 |  |  | Cd Min: | 0.00612 | at alpha= | -0.5 | deg
Mach: | 0.25 |  |  | Cl=0 at alpha= | -1.4758 | deg
|  |  |  | @ Cl=0.1, Cd= | 0.007089
|  |  |  | @ Cl=0.4, Cd= | 0.0064912
|  |  |  | @ Cl=0.6, Cd= | 0.13439
alpha (deg) | Cl | Cd | Cm | Cl/Cd
-15 | -0.139 | 0.17075 | 0.001 | -0.815
-14.5 | -0.236 | 0.15488 | 0.001 | -1.522
-14 | -0.305 | 0.14511 | 0 | -2.1
-13.5 | -0.366 | 0.14008 | 0 | -2.611
-13 | -0.42 | 0.13845 | 0 | -3.037
-12.5 | -0.47 | 0.12287 | -0.001 | -3.827
-12 | -0.514 | 0.11068 | -0.001 | -4.642
-11.5 | -0.55 | 0.10166 | -0.001 | -5.412
-11 | -0.579 | 0.09362 | -0.002 | -6.184
-10.5 | -0.594 | 0.08343 | -0.002 | -7.122
-10 | -0.595 | 0.07733 | -0.002 | -7.69
-9.5 | -0.59 | 0.06999 | -0.003 | -8.427
-9 | -0.579 | 0.0657 | -0.003 | -8.816
-8.5 | -0.563 | 0.05976 | -0.003 | -9.426
-8 | -0.542 | 0.05578 | -0.004 | -9.724
-7.5 | -0.517 | 0.05181 | -0.004 | -9.977
-7 | -0.487 | 0.04803 | -0.005 | -10.145
-6.5 | -0.454 | 0.04491 | -0.006 | -10.109
-6 | -0.417 | 0.04245 | -0.006 | -9.832
-5.5 | -0.378 | 0.03944 | -0.007 | -9.584
-5 | -0.337 | 0.03656 | -0.008 | -9.214
-4.5 | -0.359 | 0.01106 | -0.016 | -32.488
-4 | -0.303 | 0.01079 | -0.017 | -28.087
-3.5 | -0.245 | 0.01045 | -0.018 | -23.45
-3 | -0.186 | 0.01015 | -0.019 | -18.306
-2.5 | -0.126 | 0.00988 | -0.02 | -12.701
-2 | -0.065 | 0.00963 | -0.021 | -6.707
-1.5 | -0.003 | 0.00938 | -0.022 | -0.337
-1 | 0.059 | 0.00918 | -0.023 | 6.379
-0.5 | 0.119 | 0.00612 | -0.024 | 19.513
0 | 0.18 | 0.00628 | -0.025 | 28.64
0.5 | 0.24 | 0.00632 | -0.026 | 37.994
1 | 0.301 | 0.00638 | -0.027 | 47.155
1.5 | 0.361 | 0.00644 | -0.028 | 56.114
2 | 0.422 | 0.00652 | -0.029 | 64.667
2.5 | 0.482 | 0.00662 | -0.03 | 72.882
3 | 0.542 | 0.00672 | -0.031 | 80.675
3.5 | 0.602 | 0.00686 | -0.032 | 87.855
4 | 0.664 | 0.00719 | -0.034 | 92.424
4.5 | 0.723 | 0.00745 | -0.035 | 97.047
5 | 0.777 | 0.01329 | -0.036 | 58.459
5.5 | 0.831 | 0.01386 | -0.037 | 59.961
6 | 0.883 | 0.01452 | -0.038 | 60.803
6.5 | 0.932 | 0.01545 | -0.039 | 60.3
7 | 0.975 | 0.01629 | -0.04 | 59.859
7.5 | 1.013 | 0.01711 | -0.041 | 59.242
8 | 1.046 | 0.01799 | -0.041 | 58.108
8.5 | 1.071 | 0.01894 | -0.042 | 56.545
9 | 1.082 | 0.02018 | -0.043 | 53.592
9.5 | 0.907 | 0.06341 | -0.022 | 14.304
10 | 0.908 | 0.06869 | -0.021 | 13.212
10.5 | 0.899 | 0.07392 | -0.019 | 12.165
11 | 0.88 | 0.08114 | -0.019 | 10.848
11.5 | 0.846 | 0.08649 | -0.018 | 9.787
12 | 0.803 | 0.09415 | -0.018 | 8.527
12.5 | 0.75 | 0.10533 | -0.017 | 7.122
13 | 0.689 | 0.11526 | -0.017 | 5.979
13.5 | 0.621 | 0.12586 | -0.018 | 4.938
14 | 0.548 | 0.13439 | -0.018 | 4.076

## 30. Re 500k Mach 0.25 (2)
BIGFOIL.COM POLAR EXPORT
NACA67-312 a=0.0
NACA67-312 a=0.0 |  |  |  | Cl Max: | 1.0224 | at alpha= | 12 | deg
XFOIL ncrit=9 |  |  |  | L/D Max: | 66.6893 | at alpha= | 4 | deg
Re: | 500000 |  |  | Cd Min: | 0.18369 | at alpha= | 17 | deg
Mach: | 0.25 |  |  | Cl=0 at alpha= | -1.3886 | deg
|  |  |  | @ Cl=0.1, Cd= | 0.010945
|  |  |  | @ Cl=0.4, Cd= | 0.010462
|  |  |  | @ Cl=0.6, Cd= | 0.0090018
alpha (deg) | Cl | Cd | Cm | Cl/Cd
-6.5 | -0.3975 | 0.0295 | -0.0651 | -13.4746
-6 | -0.3709 | 0.02198 | -0.0591 | -16.8744
-5.5 | -0.3211 | 0.01948 | -0.0577 | -16.4836
-5 | -0.2643 | 0.01729 | -0.0576 | -15.2863
-4.5 | -0.2081 | 0.01587 | -0.0574 | -13.1128
-4 | -0.1579 | 0.01449 | -0.0562 | -10.8972
-3.5 | -0.1101 | 0.01386 | -0.0542 | -7.9437
-3 | -0.0739 | 0.01335 | -0.0504 | -5.5356
-2.5 | -0.0288 | 0.01285 | -0.048 | -2.2412
-2 | 0.018 | 0.01221 | -0.0458 | 1.4742
-1.5 | -0.0119 | 0.00957 | -0.0286 | -1.2435
-1 | 0.0415 | 0.00996 | -0.026 | 4.1667
-0.5 | 0.0929 | 0.01087 | -0.0233 | 8.5465
0 | 0.1674 | 0.01166 | -0.0248 | 14.3568
0.5 | 0.2626 | 0.01194 | -0.0316 | 21.9933
1 | 0.3106 | 0.01163 | -0.0298 | 26.7068
1.5 | 0.3601 | 0.01115 | -0.0282 | 32.296
2 | 0.3961 | 0.01049 | -0.0239 | 37.7598
2.5 | 0.4523 | 0.01009 | -0.0235 | 44.8266
3 | 0.5087 | 0.00961 | -0.0231 | 52.9344
3.5 | 0.5541 | 0.00919 | -0.0204 | 60.2938
4 | 0.5902 | 0.00885 | -0.0155 | 66.6893
4.5 | 0.6115 | 0.00918 | -0.0081 | 66.6122
5 | 0.617 | 0.00976 | 0.0023 | 63.2172
5.5 | 0.6232 | 0.01048 | 0.0119 | 59.4656
6 | 0.635 | 0.01153 | 0.0198 | 55.0737
6.5 | 0.6631 | 0.01304 | 0.0237 | 50.8512
7 | 0.6958 | 0.01462 | 0.0267 | 47.5923
7.5 | 0.7464 | 0.01607 | 0.0263 | 46.4468
8 | 0.7936 | 0.01747 | 0.0266 | 45.4264
8.5 | 0.8491 | 0.01901 | 0.0251 | 44.666
9 | 0.8959 | 0.02113 | 0.0249 | 42.3994
9.5 | 0.9407 | 0.02329 | 0.0249 | 40.3907
10 | 0.9878 | 0.02591 | 0.0247 | 38.1243
10.5 | 0.9855 | 0.02699 | 0.0338 | 36.5135
11 | 0.9998 | 0.02952 | 0.0388 | 33.8686
11.5 | 1.0151 | 0.033 | 0.0431 | 30.7606
12 | 1.0224 | 0.03686 | 0.0474 | 27.7374
12.5 | 1.0197 | 0.04157 | 0.0512 | 24.5297
13 | 1.0119 | 0.04643 | 0.0537 | 21.7941
14 | 0.9468 | 0.06527 | 0.0527 | 14.5059
14.5 | 0.9095 | 0.07812 | 0.0468 | 11.6423
15 | 0.8695 | 0.09391 | 0.0374 | 9.2589
15.5 | 0.7205 | 0.14376 | 0.0115 | 5.0118
16 | 0.708 | 0.15849 | 0.0047 | 4.4672
16.5 | 0.7078 | 0.16979 | -0.0005 | 4.1687
17 | 0.7075 | 0.18369 | -0.0054 | 3.8516

## 31. Re 500k Mach 0.50 (1)
BIGFOIL.COM POLAR EXPORT
NACA67-312 a=0.0
NACA67-312 a=0.0 |  |  |  | Cl Max: | 1.153 | at alpha= | 20 | deg
JavaFoil+Calcfoil stall+Eppler ext transition |  |  |  | L/D Max: | 89.157 | at alpha= | 4 | deg
Re: | 500000 |  |  | Cd Min: | 0.00647 | at alpha= | -0.5 | deg
Mach: | 0.5 |  |  | Cl=0 at alpha= | -1.471 | deg
|  |  |  | @ Cl=0.1, Cd= | 0.0080035
|  |  |  | @ Cl=0.4, Cd= | 0.0068873
|  |  |  | @ Cl=0.6, Cd= | 0.0072404
alpha (deg) | Cl | Cd | Cm | Cl/Cd
-20 | -1.004 | 0.21971 | 0.006 | -4.568
-19.5 | -0.975 | 0.2118 | 0.006 | -4.602
-19 | -0.948 | 0.20656 | 0.005 | -4.592
-18.5 | -0.922 | 0.20321 | 0.005 | -4.539
-18 | -0.896 | 0.19299 | 0.004 | -4.643
-17.5 | -0.87 | 0.18891 | 0.004 | -4.604
-17 | -0.843 | 0.18445 | 0.003 | -4.573
-16.5 | -0.815 | 0.17883 | 0.003 | -4.559
-16 | -0.788 | 0.17515 | 0.002 | -4.501
-15.5 | -0.762 | 0.16601 | 0.002 | -4.589
-15 | -0.735 | 0.16977 | 0.001 | -4.33
-14.5 | -0.709 | 0.15748 | 0.001 | -4.5
-14 | -0.682 | 0.15946 | 0 | -4.276
-13.5 | -0.655 | 0.14862 | 0 | -4.408
-13 | -0.627 | 0.14248 | 0 | -4.4
-12.5 | -0.6 | 0.13486 | -0.001 | -4.449
-12 | -0.573 | 0.13116 | -0.001 | -4.37
-11.5 | -0.546 | 0.12769 | -0.002 | -4.278
-11 | -0.519 | 0.12443 | -0.002 | -4.173
-10.5 | -0.492 | 0.12843 | -0.003 | -3.833
-10 | -0.464 | 0.11083 | -0.003 | -4.19
-9.5 | -0.437 | 0.11116 | -0.003 | -3.934
-9 | -0.41 | 0.10862 | -0.004 | -3.777
-8.5 | -0.383 | 0.10618 | -0.004 | -3.608
-8 | -0.356 | 0.09484 | -0.005 | -3.754
-7.5 | -0.328 | 0.09014 | -0.005 | -3.643
-7 | -0.301 | 0.08676 | -0.005 | -3.472
-6.5 | -0.274 | 0.05102 | -0.006 | -5.375
-6 | -0.356 | 0.0517 | -0.006 | -6.893
-5.5 | -0.373 | 0.04355 | -0.006 | -8.576
-5 | -0.35 | 0.03973 | -0.007 | -8.816
-4.5 | -0.313 | 0.03693 | -0.009 | -8.481
-4 | -0.269 | 0.03428 | -0.01 | -7.84
-3.5 | -0.269 | 0.01117 | -0.02 | -24.086
-3 | -0.205 | 0.01082 | -0.022 | -18.974
-2.5 | -0.139 | 0.01046 | -0.023 | -13.301
-2 | -0.072 | 0.01015 | -0.024 | -7.071
-1.5 | -0.004 | 0.00988 | -0.025 | -0.356
-1 | 0.065 | 0.00963 | -0.026 | 6.769
-0.5 | 0.133 | 0.00647 | -0.027 | 20.537
0 | 0.2 | 0.00666 | -0.028 | 30.062
0.5 | 0.267 | 0.00672 | -0.029 | 39.809
1 | 0.335 | 0.0068 | -0.03 | 49.213
1.5 | 0.402 | 0.00689 | -0.031 | 58.374
2 | 0.47 | 0.00697 | -0.032 | 67.362
2.5 | 0.537 | 0.00709 | -0.034 | 75.666
3 | 0.604 | 0.00725 | -0.035 | 83.305
3.5 | 0.673 | 0.00764 | -0.036 | 88.077
4 | 0.738 | 0.00828 | -0.037 | 89.157
4.5 | 0.798 | 0.01461 | -0.038 | 54.608
5 | 0.856 | 0.01537 | -0.04 | 55.699
5.5 | 0.91 | 0.01626 | -0.041 | 55.962
6 | 0.957 | 0.01752 | -0.042 | 54.615
6.5 | 0.992 | 0.01873 | -0.043 | 52.982
7 | 0.827 | 0.0481 | -0.023 | 17.196
7.5 | 0.783 | 0.0554 | -0.018 | 14.129
8 | 0.513 | 0.066 | -0.016 | 7.775
8.5 | 0.54 | 0.08995 | -0.018 | 6.006
9 | 0.567 | 0.09531 | -0.019 | 5.948
9.5 | 0.594 | 0.10341 | -0.021 | 5.747
10 | 0.621 | 0.10859 | -0.022 | 5.717
10.5 | 0.647 | 0.11184 | -0.022 | 5.788
11 | 0.675 | 0.12016 | -0.025 | 5.619
11.5 | 0.701 | 0.13202 | -0.025 | 5.313
12 | 0.728 | 0.12966 | -0.026 | 5.615
12.5 | 0.754 | 0.13453 | -0.026 | 5.606
13 | 0.782 | 0.14268 | -0.029 | 5.483
13.5 | 0.808 | 0.15282 | -0.029 | 5.29
14 | 0.835 | 0.15661 | -0.03 | 5.329
14.5 | 0.861 | 0.15989 | -0.031 | 5.385
15 | 0.889 | 0.17188 | -0.033 | 5.174
15.5 | 0.915 | 0.1727 | -0.034 | 5.299
16 | 0.941 | 0.18068 | -0.034 | 5.209
16.5 | 0.967 | 0.18549 | -0.035 | 5.214
17 | 0.994 | 0.19269 | -0.037 | 5.16
17.5 | 1.021 | 0.20208 | -0.038 | 5.054
18 | 1.047 | 0.20271 | -0.039 | 5.166
18.5 | 1.073 | 0.20704 | -0.039 | 5.183
19 | 1.1 | 0.21711 | -0.041 | 5.066
19.5 | 1.128 | 0.2231 | -0.042 | 5.054
20 | 1.153 | 0.2258 | -0.043 | 5.106

## 32. Re 500k Mach 0.50 (2)
BIGFOIL.COM POLAR EXPORT
NACA67-312 a=0.0
NACA67-312 a=0.0 |  |  |  | Cl Max: | 0.9095 | at alpha= | 9.5 | deg
XFOIL ncrit=9 |  |  |  | L/D Max: | 60.9045 | at alpha= | 4 | deg
Re: | 500000 |  |  | Cd Min: | 0.24537 | at alpha= | -20 | deg
Mach: | 0.5 |  |  | Cl=0 at alpha= | -2.3063 | deg
|  |  |  | @ Cl=0.1, Cd= | 0.011446
|  |  |  | @ Cl=0.4, Cd= | 0.012109
|  |  |  | @ Cl=0.6, Cd= | 0.011083
alpha (deg) | Cl | Cd | Cm | Cl/Cd
-20 | -0.6294 | 0.24537 | 0.0024 | -2.5651
-19.5 | -0.6066 | 0.23701 | -0.0017 | -2.5594
-19 | -0.5849 | 0.22961 | -0.0061 | -2.5474
-18.5 | -0.5634 | 0.22213 | -0.0108 | -2.5364
-18 | -0.5421 | 0.21431 | -0.0156 | -2.5295
-17.5 | -0.522 | 0.20643 | -0.0211 | -2.5287
-17 | -0.5057 | 0.19895 | -0.0271 | -2.5418
-16.5 | -0.4813 | 0.19068 | -0.0296 | -2.5241
-16 | -0.4613 | 0.18342 | -0.0337 | -2.515
-15.5 | -0.443 | 0.17586 | -0.038 | -2.519
-15 | -0.4354 | 0.16918 | -0.043 | -2.5736
-14.5 | -0.4147 | 0.16009 | -0.0476 | -2.5904
-14 | -0.3858 | 0.15225 | -0.0526 | -2.534
-13.5 | -0.361 | 0.14364 | -0.0597 | -2.5132
-13 | -0.3481 | 0.13479 | -0.0699 | -2.5825
-12.5 | -0.3254 | 0.12534 | -0.074 | -2.5961
-12 | -0.2999 | 0.11788 | -0.0785 | -2.5441
-11.5 | -0.2822 | 0.11014 | -0.0838 | -2.5622
-11 | -0.2717 | 0.10199 | -0.0907 | -2.664
-10.5 | -0.2646 | 0.09359 | -0.0978 | -2.8272
-10 | -0.2632 | 0.08463 | -0.1012 | -3.11
-9.5 | -0.2542 | 0.07798 | -0.1028 | -3.2598
-9 | -0.2515 | 0.07094 | -0.1061 | -3.5452
-8.5 | -0.2616 | 0.06252 | -0.1118 | -4.1843
-8 | -0.2815 | 0.05555 | -0.1129 | -5.0675
-7.5 | -0.3056 | 0.04999 | -0.1086 | -6.1132
-7 | -0.3242 | 0.04541 | -0.1014 | -7.1394
-6.5 | -0.3352 | 0.03835 | -0.093 | -8.7405
-6 | -0.3359 | 0.03344 | -0.0849 | -10.0449
-5.5 | -0.3226 | 0.02885 | -0.077 | -11.182
-5 | -0.2933 | 0.02414 | -0.0704 | -12.15
-4.5 | -0.2443 | 0.02032 | -0.0666 | -12.0226
-4 | -0.1793 | 0.01783 | -0.0658 | -10.0561
-3.5 | -0.109 | 0.01588 | -0.0663 | -6.864
-3 | -0.0511 | 0.01484 | -0.0643 | -3.4434
-2.5 | -0.0191 | 0.0144 | -0.0578 | -1.3264
-2 | 0.0302 | 0.01367 | -0.0543 | 2.2092
-1.5 | 0.0657 | 0.01328 | -0.0484 | 4.9473
-1 | 0.034 | 0.01039 | -0.0284 | 3.2724
-0.5 | 0.0802 | 0.01123 | -0.0227 | 7.1416
0 | 0.1684 | 0.01219 | -0.0246 | 13.8146
0.5 | 0.3225 | 0.01321 | -0.0406 | 24.4133
1 | 0.3392 | 0.01254 | -0.0308 | 27.0494
1.5 | 0.3999 | 0.01211 | -0.0298 | 33.0223
2 | 0.462 | 0.01158 | -0.0289 | 39.8964
2.5 | 0.51 | 0.01093 | -0.0249 | 46.6606
3 | 0.5376 | 0.01023 | -0.0168 | 52.5513
3.5 | 0.5892 | 0.00972 | -0.0129 | 60.6173
4 | 0.5993 | 0.00984 | -0.0009 | 60.9045
4.5 | 0.596 | 0.01039 | 0.0125 | 57.3628
5 | 0.6016 | 0.01136 | 0.0234 | 52.9577
5.5 | 0.6171 | 0.01264 | 0.0317 | 48.8212
6 | 0.6335 | 0.01419 | 0.0393 | 44.6441
6.5 | 0.6663 | 0.01612 | 0.0435 | 41.3337
7 | 0.709 | 0.01777 | 0.0465 | 39.8987
7.5 | 0.7585 | 0.01988 | 0.0478 | 38.1539
8 | 0.7998 | 0.02249 | 0.0502 | 35.5625
8.5 | 0.8442 | 0.02589 | 0.0516 | 32.6072
9 | 0.8885 | 0.02972 | 0.0536 | 29.8957
9.5 | 0.9095 | 0.03492 | 0.0556 | 26.0452
10 | 0.8929 | 0.04083 | 0.0608 | 21.8687
10.5 | 0.8573 | 0.04749 | 0.0662 | 18.0522
11 | 0.8239 | 0.05682 | 0.0655 | 14.5002
11.5 | 0.7877 | 0.0688 | 0.0599 | 11.4491
12 | 0.7508 | 0.08358 | 0.0505 | 8.983
12.5 | 0.7157 | 0.1002 | 0.0404 | 7.1427
13 | 0.6901 | 0.11579 | 0.0323 | 5.9599
13.5 | 0.6756 | 0.12959 | 0.0253 | 5.2134
14 | 0.6708 | 0.14208 | 0.019 | 4.7213
14.5 | 0.6733 | 0.15322 | 0.0133 | 4.3943

## 33. Re 750k Mach 0.00 (1)
BIGFOIL.COM POLAR EXPORT
NACA67-312 a=0.0
NACA67-312 a=0.0 |  |  |  | Cl Max: | 1.147 | at alpha= | 10.5 | deg
JavaFoil+Calcfoil stall+Eppler ext transition |  |  |  | L/D Max: | 104.95 | at alpha= | 4 | deg
Re: | 750000 |  |  | Cd Min: | 0.0049 | at alpha= | 0.5 | deg
Mach: | 0 |  |  | Cl=0 at alpha= | -1.475 | deg
|  |  |  | @ Cl=0.1, Cd= | 0.0057698
|  |  |  | @ Cl=0.4, Cd= | 0.0050658
|  |  |  | @ Cl=0.6, Cd= | 0.0058116
alpha (deg) | Cl | Cd | Cm | Cl/Cd
-16.5 | -0.513 | 0.16245 | 0.002 | -3.16
-16 | -0.535 | 0.1452 | 0.002 | -3.683
-15.5 | -0.556 | 0.13982 | 0.001 | -3.976
-15 | -0.577 | 0.1334 | 0.001 | -4.324
-14.5 | -0.597 | 0.12239 | 0.001 | -4.877
-14 | -0.616 | 0.11478 | 0 | -5.363
-13.5 | -0.632 | 0.1067 | 0 | -5.924
-13 | -0.647 | 0.10053 | 0 | -6.431
-12.5 | -0.658 | 0.09388 | -0.001 | -7.008
-12 | -0.666 | 0.08827 | -0.001 | -7.544
-11.5 | -0.67 | 0.08385 | -0.001 | -7.992
-11 | -0.67 | 0.07787 | -0.002 | -8.605
-10.5 | -0.662 | 0.0728 | -0.002 | -9.098
-10 | -0.646 | 0.06731 | -0.002 | -9.602
-9.5 | -0.627 | 0.06312 | -0.003 | -9.937
-9 | -0.605 | 0.05912 | -0.003 | -10.229
-8.5 | -0.579 | 0.05543 | -0.004 | -10.452
-8 | -0.551 | 0.05161 | -0.004 | -10.677
-7.5 | -0.52 | 0.0482 | -0.005 | -10.785
-7 | -0.486 | 0.04553 | -0.005 | -10.671
-6.5 | -0.45 | 0.04242 | -0.006 | -10.609
-6 | -0.412 | 0.03926 | -0.007 | -10.502
-5.5 | -0.457 | 0.01038 | -0.014 | -43.985
-5 | -0.405 | 0.01006 | -0.015 | -40.194
-4.5 | -0.351 | 0.00999 | -0.016 | -35.103
-4 | -0.295 | 0.00963 | -0.017 | -30.634
-3.5 | -0.238 | 0.00934 | -0.018 | -25.505
-3 | -0.18 | 0.00907 | -0.019 | -19.908
-2.5 | -0.122 | 0.00881 | -0.02 | -13.83
-2 | -0.063 | 0.0074 | -0.021 | -8.477
-1.5 | -0.003 | 0.00725 | -0.022 | -0.423
-1 | 0.057 | 0.00754 | -0.023 | 7.539
-0.5 | 0.117 | 0.00507 | -0.024 | 23.006
0 | 0.176 | 0.00514 | -0.025 | 34.216
0.5 | 0.235 | 0.0049 | -0.026 | 47.884
1 | 0.294 | 0.00495 | -0.027 | 59.341
1.5 | 0.353 | 0.00501 | -0.028 | 70.529
2 | 0.412 | 0.00508 | -0.029 | 81.173
2.5 | 0.471 | 0.00531 | -0.03 | 88.652
3 | 0.53 | 0.00542 | -0.031 | 97.676
3.5 | 0.589 | 0.00573 | -0.032 | 102.877
4 | 0.647 | 0.00616 | -0.033 | 104.95
4.5 | 0.703 | 0.00686 | -0.034 | 102.436
5 | 0.756 | 0.01191 | -0.035 | 63.46
5.5 | 0.809 | 0.01241 | -0.036 | 65.197
6 | 0.861 | 0.01293 | -0.037 | 66.559
6.5 | 0.91 | 0.01362 | -0.037 | 66.829
7 | 0.955 | 0.01428 | -0.038 | 66.898
7.5 | 0.997 | 0.01489 | -0.039 | 66.94
8 | 1.035 | 0.01567 | -0.04 | 66.041
8.5 | 1.068 | 0.01648 | -0.041 | 64.792
9 | 1.096 | 0.01725 | -0.042 | 63.539
9.5 | 1.119 | 0.01822 | -0.043 | 61.429
10 | 1.136 | 0.01936 | -0.044 | 58.665
10.5 | 1.147 | 0.02048 | -0.045 | 56.01
11 | 1.128 | 0.02437 | -0.045 | 46.287
11.5 | 0.95 | 0.07708 | -0.024 | 12.323
12 | 0.938 | 0.08344 | -0.022 | 11.238
12.5 | 0.923 | 0.08919 | -0.023 | 10.353
13 | 0.903 | 0.09465 | -0.021 | 9.541
13.5 | 0.88 | 0.10072 | -0.022 | 8.741
14 | 0.854 | 0.10753 | -0.02 | 7.938
14.5 | 0.825 | 0.11626 | -0.021 | 7.099
15 | 0.795 | 0.12367 | -0.021 | 6.427
15.5 | 0.763 | 0.13158 | -0.021 | 5.801

## 34. Re 750k Mach 0.00 (2)
BIGFOIL.COM POLAR EXPORT
NACA67-312 a=0.0
NACA67-312 a=0.0 |  |  |  | Cl Max: | 1.1571 | at alpha= | 15 | deg
XFOIL ncrit=9 |  |  |  | L/D Max: | 81.1145 | at alpha= | 3.5 | deg
Re: | 750000 |  |  | Cd Min: | 0.22547 | at alpha= | 20 | deg
Mach: | 0 |  |  | Cl=0 at alpha= | -2.1311 | deg
|  |  |  | @ Cl=0.1, Cd= | 0.0069896
|  |  |  | @ Cl=0.4, Cd= | 0.0071137
|  |  |  | @ Cl=0.6, Cd= | 0.0079217
alpha (deg) | Cl | Cd | Cm | Cl/Cd
-20 | -0.5866 | 0.22173 | 0.0007 | -2.6456
-19.5 | -0.5713 | 0.21522 | -0.0032 | -2.6545
-19 | -0.5545 | 0.2087 | -0.006 | -2.6569
-18.5 | -0.5385 | 0.20285 | -0.0095 | -2.6547
-18 | -0.5228 | 0.19672 | -0.013 | -2.6576
-17.5 | -0.5079 | 0.18996 | -0.0167 | -2.6737
-17 | -0.4988 | 0.18127 | -0.0219 | -2.7517
-16.5 | -0.4872 | 0.17383 | -0.0259 | -2.8027
-16 | -0.4709 | 0.16756 | -0.0278 | -2.8103
-15.5 | -0.4569 | 0.16138 | -0.0309 | -2.8312
-15 | -0.448 | 0.15331 | -0.0352 | -2.9222
-14.5 | -0.445 | 0.14443 | -0.0402 | -3.0811
-14 | -0.4405 | 0.13597 | -0.0425 | -3.2397
-13.5 | -0.4198 | 0.13045 | -0.0459 | -3.2181
-13 | -0.406 | 0.12062 | -0.0545 | -3.3659
-12 | -0.3955 | 0.09732 | -0.0711 | -4.0639
-11.5 | -0.3783 | 0.09204 | -0.0743 | -4.1102
-11 | -0.3798 | 0.0837 | -0.0789 | -4.5376
-10.5 | -0.3922 | 0.07485 | -0.0843 | -5.2398
-10 | -0.4331 | 0.06506 | -0.0876 | -6.6569
-9.5 | -0.469 | 0.05886 | -0.0827 | -7.9681
-9 | -0.4909 | 0.05265 | -0.0766 | -9.3238
-8.5 | -0.4909 | 0.04626 | -0.0699 | -10.6118
-8 | -0.4893 | 0.0403 | -0.0637 | -12.1414
-7.5 | -0.5238 | 0.02158 | -0.0507 | -24.2725
-7 | -0.4798 | 0.01823 | -0.0492 | -26.3193
-6.5 | -0.4296 | 0.01631 | -0.0488 | -26.3397
-6 | -0.3774 | 0.0151 | -0.0487 | -24.9934
-5.5 | -0.3246 | 0.01392 | -0.0487 | -23.319
-5 | -0.2734 | 0.01302 | -0.0482 | -20.9985
-4.5 | -0.2281 | 0.01179 | -0.0466 | -19.3469
-4 | -0.1795 | 0.01132 | -0.0454 | -15.8569
-3.5 | -0.1329 | 0.01078 | -0.044 | -12.3284
-3 | -0.0832 | 0.0105 | -0.0432 | -7.9238
-2.5 | -0.0349 | 0.01007 | -0.042 | -3.4657
-2 | 0.0124 | 0.00954 | -0.0405 | 1.2998
-1.5 | 0.0046 | 0.00672 | -0.0286 | 0.68452
-1 | 0.0551 | 0.00679 | -0.0269 | 8.1149
-0.5 | 0.1091 | 0.00703 | -0.026 | 15.5192
0 | 0.1622 | 0.00744 | -0.0248 | 21.8011
0.5 | 0.2188 | 0.00772 | -0.0242 | 28.342
1 | 0.2727 | 0.00759 | -0.0241 | 35.9289
1.5 | 0.3303 | 0.00739 | -0.0246 | 44.6955
2 | 0.3837 | 0.00718 | -0.0245 | 53.4401
2.5 | 0.4378 | 0.00696 | -0.0245 | 62.9023
3 | 0.4915 | 0.00675 | -0.0242 | 72.8148
3.5 | 0.5386 | 0.00664 | -0.0224 | 81.1145
4 | 0.5736 | 0.00713 | -0.0183 | 80.4488
4.5 | 0.5986 | 0.00788 | -0.0125 | 75.9645
5 | 0.6228 | 0.0086 | -0.0068 | 72.4186
5.5 | 0.6389 | 0.00945 | 0.0005 | 67.6085
6 | 0.6622 | 0.01053 | 0.0058 | 62.887
6.5 | 0.6864 | 0.01164 | 0.0109 | 58.9691
7 | 0.7164 | 0.01265 | 0.0148 | 56.6324
7.5 | 0.7509 | 0.01333 | 0.0181 | 56.3316
8 | 0.7849 | 0.01411 | 0.0213 | 55.6272
8.5 | 0.8201 | 0.01501 | 0.0241 | 54.6369
9 | 0.8693 | 0.0159 | 0.0237 | 54.673
9.5 | 0.9167 | 0.01731 | 0.0231 | 52.9578
10 | 0.9707 | 0.01859 | 0.0211 | 52.2162
10.5 | 1.016 | 0.02042 | 0.0202 | 49.7551
11 | 1.0461 | 0.0217 | 0.0226 | 48.2074
11.5 | 1.0687 | 0.02303 | 0.0264 | 46.4047
12 | 1.0849 | 0.02535 | 0.0305 | 42.7968
12.5 | 1.1084 | 0.02721 | 0.0334 | 40.735
13 | 1.131 | 0.0291 | 0.036 | 38.866
13.5 | 1.146 | 0.03169 | 0.0389 | 36.1628
14 | 1.1462 | 0.03585 | 0.0427 | 31.9721
14.5 | 1.1532 | 0.03951 | 0.0451 | 29.1875
15 | 1.1571 | 0.04368 | 0.0469 | 26.4904
15.5 | 1.1528 | 0.04911 | 0.048 | 23.4738
16 | 1.1482 | 0.05509 | 0.0476 | 20.8423
16.5 | 1.1366 | 0.0627 | 0.0459 | 18.1276
17 | 1.1192 | 0.07205 | 0.0423 | 15.5337
17.5 | 1.0921 | 0.08406 | 0.0365 | 12.9919
18 | 1.0518 | 0.09978 | 0.028 | 10.5412
18.5 | 0.9299 | 0.13661 | 0.0074 | 6.807
19 | 0.7453 | 0.209 | -0.0214 | 3.566
19.5 | 0.7537 | 0.21903 | -0.027 | 3.4411
20 | 0.7677 | 0.22547 | -0.0309 | 3.4049

## 35. Re 750k Mach 0.10 (1)
BIGFOIL.COM POLAR EXPORT
NACA67-312 a=0.0
NACA67-312 a=0.0 |  |  |  | Cl Max: | 1.14 | at alpha= | 10.5 | deg
JavaFoil+Calcfoil stall+Eppler ext transition |  |  |  | L/D Max: | 104.951 | at alpha= | 4 | deg
Re: | 750000 |  |  | Cd Min: | 0.00475 | at alpha= | 0.5 | deg
Mach: | 0.1 |  |  | Cl=0 at alpha= | -1.475 | deg
|  |  |  | @ Cl=0.1, Cd= | 0.0057783
|  |  |  | @ Cl=0.4, Cd= | 0.0050734
|  |  |  | @ Cl=0.6, Cd= | 0.0058193
alpha (deg) | Cl | Cd | Cm | Cl/Cd
-16 | -0.492 | 0.14916 | 0.002 | -3.297
-15.5 | -0.516 | 0.14731 | 0.001 | -3.501
-15 | -0.54 | 0.13971 | 0.001 | -3.864
-14.5 | -0.563 | 0.12521 | 0.001 | -4.499
-14 | -0.586 | 0.11754 | 0 | -4.983
-13.5 | -0.606 | 0.11016 | 0 | -5.5
-13 | -0.624 | 0.10246 | 0 | -6.09
-12.5 | -0.639 | 0.09575 | -0.001 | -6.673
-12 | -0.65 | 0.08921 | -0.001 | -7.291
-11.5 | -0.658 | 0.08461 | -0.001 | -7.775
-11 | -0.661 | 0.07902 | -0.002 | -8.361
-10.5 | -0.655 | 0.07385 | -0.002 | -8.876
-10 | -0.641 | 0.06791 | -0.002 | -9.441
-9.5 | -0.623 | 0.06363 | -0.003 | -9.798
-9 | -0.602 | 0.0595 | -0.003 | -10.121
-8.5 | -0.578 | 0.0556 | -0.004 | -10.391
-8 | -0.551 | 0.05206 | -0.004 | -10.575
-7.5 | -0.52 | 0.0485 | -0.005 | -10.721
-7 | -0.487 | 0.04571 | -0.005 | -10.649
-6.5 | -0.451 | 0.04257 | -0.006 | -10.592
-6 | -0.413 | 0.03952 | -0.007 | -10.459
-5.5 | -0.458 | 0.01037 | -0.014 | -44.187
-5 | -0.406 | 0.00995 | -0.015 | -40.819
-4.5 | -0.352 | 0.01002 | -0.016 | -35.131
-4 | -0.296 | 0.00966 | -0.017 | -30.683
-3.5 | -0.239 | 0.00936 | -0.018 | -25.562
-3 | -0.181 | 0.00908 | -0.019 | -19.976
-2.5 | -0.122 | 0.00884 | -0.02 | -13.859
-2 | -0.063 | 0.0086 | -0.021 | -7.322
-1.5 | -0.003 | 0.00724 | -0.022 | -0.426
-1 | 0.057 | 0.00757 | -0.023 | 7.543
-0.5 | 0.117 | 0.00507 | -0.024 | 23.106
0 | 0.177 | 0.00515 | -0.025 | 34.311
0.5 | 0.236 | 0.00475 | -0.026 | 49.646
1 | 0.295 | 0.00497 | -0.027 | 59.481
1.5 | 0.355 | 0.00502 | -0.028 | 70.623
2 | 0.414 | 0.00509 | -0.029 | 81.43
2.5 | 0.473 | 0.00519 | -0.03 | 91.159
3 | 0.532 | 0.00542 | -0.031 | 98.139
3.5 | 0.592 | 0.00576 | -0.032 | 102.828
4 | 0.65 | 0.00619 | -0.033 | 104.951
4.5 | 0.706 | 0.00692 | -0.034 | 102.087
5 | 0.759 | 0.01199 | -0.035 | 63.294
5.5 | 0.812 | 0.01247 | -0.036 | 65.155
6 | 0.864 | 0.013 | -0.037 | 66.513
6.5 | 0.914 | 0.01372 | -0.038 | 66.572
7 | 0.959 | 0.01437 | -0.039 | 66.715
7.5 | 1 | 0.01505 | -0.04 | 66.439
8 | 1.037 | 0.01584 | -0.04 | 65.452
8.5 | 1.069 | 0.01662 | -0.041 | 64.335
9 | 1.096 | 0.01746 | -0.042 | 62.808
9.5 | 1.118 | 0.01846 | -0.043 | 60.554
10 | 1.132 | 0.01959 | -0.044 | 57.814
10.5 | 1.14 | 0.02081 | -0.045 | 54.784
11 | 0.953 | 0.07019 | -0.026 | 13.573
11.5 | 0.939 | 0.07848 | -0.023 | 11.959
12 | 0.923 | 0.08439 | -0.021 | 10.94
12.5 | 0.905 | 0.09031 | -0.022 | 10.022
13 | 0.882 | 0.09701 | -0.022 | 9.088
13.5 | 0.854 | 0.10346 | -0.02 | 8.251
14 | 0.823 | 0.10947 | -0.021 | 7.52
14.5 | 0.79 | 0.11814 | -0.02 | 6.688
15 | 0.756 | 0.12548 | -0.02 | 6.021
15.5 | 0.72 | 0.13393 | -0.021 | 5.373

## 36. Re 750k Mach 0.10 (2)
BIGFOIL.COM POLAR EXPORT
NACA67-312 a=0.0
NACA67-312 a=0.0 |  |  |  | Cl Max: | 1.1395 | at alpha= | 14.5 | deg
XFOIL ncrit=9 |  |  |  | L/D Max: | 81.2312 | at alpha= | 3.5 | deg
Re: | 750000 |  |  | Cd Min: | 0.2224 | at alpha= | -20 | deg
Mach: | 0.1 |  |  | Cl=0 at alpha= | -2.142 | deg
|  |  |  | @ Cl=0.1, Cd= | 0.0069998
|  |  |  | @ Cl=0.4, Cd= | 0.0071507
|  |  |  | @ Cl=0.6, Cd= | 0.0079459
alpha (deg) | Cl | Cd | Cm | Cl/Cd
-20 | -0.5877 | 0.2224 | 0.0008 | -2.6425
-19.5 | -0.5722 | 0.21586 | -0.0032 | -2.6508
-19 | -0.5551 | 0.20933 | -0.0059 | -2.6518
-18.5 | -0.539 | 0.20343 | -0.0095 | -2.6496
-18 | -0.5231 | 0.19726 | -0.0131 | -2.6518
-17.5 | -0.508 | 0.19046 | -0.0168 | -2.6672
-17 | -0.4985 | 0.18183 | -0.022 | -2.7416
-16.5 | -0.4867 | 0.17437 | -0.026 | -2.7912
-16 | -0.4701 | 0.16811 | -0.0279 | -2.7964
-15.5 | -0.4559 | 0.16189 | -0.0311 | -2.8161
-15 | -0.4468 | 0.15379 | -0.0354 | -2.9053
-14.5 | -0.4434 | 0.14503 | -0.0404 | -3.0573
-13.5 | -0.416 | 0.13089 | -0.0465 | -3.1782
-13 | -0.4024 | 0.12083 | -0.0555 | -3.3303
-12.5 | -0.3897 | 0.11047 | -0.0637 | -3.5277
-12 | -0.3898 | 0.09839 | -0.0712 | -3.9618
-11.5 | -0.3725 | 0.09313 | -0.0742 | -3.9998
-11 | -0.373 | 0.08501 | -0.0785 | -4.3877
-10.5 | -0.381 | 0.07676 | -0.0831 | -4.9635
-10 | -0.4187 | 0.06638 | -0.0882 | -6.3076
-9.5 | -0.4555 | 0.05958 | -0.0848 | -7.6452
-8.5 | -0.4847 | 0.04699 | -0.0716 | -10.315
-8 | -0.4846 | 0.04099 | -0.0653 | -11.8224
-7.5 | -0.5234 | 0.02246 | -0.0521 | -23.3037
-7 | -0.4816 | 0.01881 | -0.05 | -25.6034
-6.5 | -0.432 | 0.01669 | -0.0494 | -25.8838
-6 | -0.3791 | 0.01532 | -0.0493 | -24.7454
-5.5 | -0.3257 | 0.01409 | -0.0493 | -23.1157
-5 | -0.2739 | 0.0131 | -0.0488 | -20.9084
-4.5 | -0.2279 | 0.01186 | -0.0472 | -19.2159
-4 | -0.1793 | 0.01137 | -0.046 | -15.7696
-3.5 | -0.1325 | 0.01083 | -0.0446 | -12.2345
-3 | -0.0823 | 0.01055 | -0.0438 | -7.8009
-2.5 | -0.0343 | 0.01009 | -0.0424 | -3.3994
-2 | 0.0136 | 0.00959 | -0.041 | 1.4181
-1.5 | 0.0057 | 0.00675 | -0.029 | 0.84444
-1 | 0.0556 | 0.00681 | -0.0271 | 8.1645
-0.5 | 0.1094 | 0.00704 | -0.0261 | 15.5398
0 | 0.1632 | 0.00746 | -0.0249 | 21.8767
0.5 | 0.2202 | 0.00775 | -0.0243 | 28.4129
1 | 0.2743 | 0.00761 | -0.0242 | 36.0447
1.5 | 0.3319 | 0.00742 | -0.0247 | 44.7305
2 | 0.386 | 0.00721 | -0.0246 | 53.5368
2.5 | 0.4403 | 0.00698 | -0.0245 | 63.0802
3 | 0.4941 | 0.00677 | -0.0243 | 72.9838
3.5 | 0.541 | 0.00666 | -0.0223 | 81.2312
4 | 0.5751 | 0.00718 | -0.0179 | 80.0975
4.5 | 0.5995 | 0.00793 | -0.012 | 75.599
5 | 0.6222 | 0.00865 | -0.0059 | 71.9306
5.5 | 0.6384 | 0.00952 | 0.0015 | 67.0588
6 | 0.6618 | 0.01064 | 0.0068 | 62.1992
6.5 | 0.6864 | 0.01175 | 0.0119 | 58.417
7 | 0.717 | 0.01274 | 0.0158 | 56.2794
7.5 | 0.7516 | 0.01343 | 0.0191 | 55.9643
8 | 0.786 | 0.01422 | 0.0223 | 55.2743
8.5 | 0.8194 | 0.01526 | 0.0254 | 53.6959
9 | 0.8707 | 0.0161 | 0.0248 | 54.0807
9.5 | 0.9187 | 0.01753 | 0.0241 | 52.4073
10 | 0.9719 | 0.01891 | 0.0223 | 51.3961
10.5 | 1.0173 | 0.02078 | 0.0216 | 48.9557
11 | 1.0444 | 0.02213 | 0.0246 | 47.1939
11.5 | 1.0661 | 0.02366 | 0.0285 | 45.0592
12 | 1.0838 | 0.02595 | 0.0324 | 41.7649
12.5 | 1.1056 | 0.02801 | 0.0355 | 39.4716
13 | 1.1269 | 0.03006 | 0.0382 | 37.4884
13.5 | 1.1337 | 0.03348 | 0.0418 | 33.862
14 | 1.1373 | 0.03745 | 0.045 | 30.3685
14.5 | 1.1395 | 0.04176 | 0.0474 | 27.2869
15 | 1.1383 | 0.04667 | 0.0489 | 24.3904
15.5 | 1.1287 | 0.05311 | 0.0492 | 21.2521
16 | 1.1183 | 0.06033 | 0.0478 | 18.5364
16.5 | 1.0988 | 0.06981 | 0.0445 | 15.7399
17 | 1.0755 | 0.08107 | 0.0391 | 13.2663
17.5 | 1.038 | 0.09616 | 0.0308 | 10.7945
18 | 0.9699 | 0.11958 | 0.0175 | 8.1109
18.5 | 0.7374 | 0.20009 | -0.0167 | 3.6853
19 | 0.7464 | 0.21 | -0.0218 | 3.5543
19.5 | 0.7552 | 0.21998 | -0.0274 | 3.433

## 37. Re 750k Mach 0.25 (1)
BIGFOIL.COM POLAR EXPORT
NACA67-312 a=0.0
NACA67-312 a=0.0 |  |  |  | Cl Max: | 1.098 | at alpha= | 9.5 | deg
JavaFoil+Calcfoil stall+Eppler ext transition |  |  |  | L/D Max: | 103.822 | at alpha= | 4 | deg
Re: | 750000 |  |  | Cd Min: | 0.00487 | at alpha= | 1 | deg
Mach: | 0.25 |  |  | Cl=0 at alpha= | -1.4758 | deg
|  |  |  | @ Cl=0.1, Cd= | 0.0061726
|  |  |  | @ Cl=0.4, Cd= | 0.0051413
|  |  |  | @ Cl=0.6, Cd= | 0.14178
alpha (deg) | Cl | Cd | Cm | Cl/Cd
-15 | -0.139 | 0.15698 | 0.001 | -0.887
-14.5 | -0.236 | 0.14763 | 0.001 | -1.598
-14 | -0.305 | 0.13578 | 0 | -2.245
-13.5 | -0.366 | 0.12712 | 0 | -2.878
-13 | -0.421 | 0.12592 | 0 | -3.34
-12.5 | -0.47 | 0.11363 | -0.001 | -4.139
-12 | -0.514 | 0.10255 | -0.001 | -5.011
-11.5 | -0.55 | 0.09521 | -0.001 | -5.779
-11 | -0.579 | 0.08686 | -0.002 | -6.666
-10.5 | -0.594 | 0.07891 | -0.002 | -7.531
-10 | -0.595 | 0.07321 | -0.002 | -8.125
-9.5 | -0.59 | 0.06686 | -0.003 | -8.824
-9 | -0.579 | 0.06288 | -0.003 | -9.213
-8.5 | -0.563 | 0.05745 | -0.004 | -9.808
-8 | -0.543 | 0.05341 | -0.004 | -10.16
-7.5 | -0.517 | 0.0501 | -0.005 | -10.329
-7 | -0.488 | 0.04669 | -0.005 | -10.451
-6.5 | -0.455 | 0.04329 | -0.006 | -10.506
-6 | -0.418 | 0.04041 | -0.007 | -10.354
-5.5 | -0.379 | 0.03735 | -0.008 | -10.159
-5 | -0.414 | 0.01053 | -0.016 | -39.324
-4.5 | -0.36 | 0.01021 | -0.017 | -35.215
-4 | -0.303 | 0.00984 | -0.018 | -30.819
-3.5 | -0.245 | 0.00951 | -0.019 | -25.782
-3 | -0.186 | 0.00921 | -0.02 | -20.177
-2.5 | -0.126 | 0.00896 | -0.021 | -14.019
-2 | -0.065 | 0.00871 | -0.022 | -7.422
-1.5 | -0.003 | 0.00849 | -0.023 | -0.373
-1 | 0.059 | 0.00831 | -0.024 | 7.048
-0.5 | 0.12 | 0.00513 | -0.025 | 23.429
0 | 0.181 | 0.00521 | -0.026 | 34.775
0.5 | 0.242 | 0.00525 | -0.027 | 46.155
1 | 0.303 | 0.00487 | -0.028 | 62.316
1.5 | 0.364 | 0.0051 | -0.029 | 71.365
2 | 0.425 | 0.00517 | -0.03 | 82.222
2.5 | 0.486 | 0.00527 | -0.031 | 92.233
3 | 0.547 | 0.00542 | -0.032 | 100.849
3.5 | 0.608 | 0.00597 | -0.033 | 101.704
4 | 0.667 | 0.00642 | -0.034 | 103.822
4.5 | 0.724 | 0.00729 | -0.035 | 99.294
5 | 0.778 | 0.01232 | -0.036 | 63.111
5.5 | 0.832 | 0.01284 | -0.037 | 64.811
6 | 0.884 | 0.01347 | -0.038 | 65.616
6.5 | 0.933 | 0.01423 | -0.039 | 65.56
7 | 0.976 | 0.01496 | -0.04 | 65.257
7.5 | 1.015 | 0.01574 | -0.041 | 64.445
8 | 1.047 | 0.01659 | -0.042 | 63.102
8.5 | 1.073 | 0.01758 | -0.042 | 61.005
9 | 1.09 | 0.01859 | -0.043 | 58.628
9.5 | 1.098 | 0.0198 | -0.044 | 55.457
10 | 0.914 | 0.06419 | -0.025 | 14.239
10.5 | 0.902 | 0.07083 | -0.022 | 12.74
11 | 0.882 | 0.07745 | -0.021 | 11.388
11.5 | 0.847 | 0.08376 | -0.02 | 10.115
12 | 0.803 | 0.09119 | -0.019 | 8.81
12.5 | 0.751 | 0.09924 | -0.019 | 7.564
13 | 0.69 | 0.11033 | -0.019 | 6.25
13.5 | 0.622 | 0.11753 | -0.019 | 5.291
14 | 0.548 | 0.12742 | -0.02 | 4.301
14.5 | 0.469 | 0.14178 | -0.02 | 3.308

## 38. Re 750k Mach 0.25 (2)
BIGFOIL.COM POLAR EXPORT
NACA67-312 a=0.0
NACA67-312 a=0.0 |  |  |  | Cl Max: | 1.0773 | at alpha= | 12.5 | deg
XFOIL ncrit=9 |  |  |  | L/D Max: | 78.2393 | at alpha= | 4 | deg
Re: | 750000 |  |  | Cd Min: | 0.16771 | at alpha= | 17 | deg
Mach: | 0.25 |  |  | Cl=0 at alpha= | -2.1944 | deg
|  |  |  | @ Cl=0.1, Cd= | 0.0070986
|  |  |  | @ Cl=0.4, Cd= | 0.0073278
|  |  |  | @ Cl=0.6, Cd= | 0.16509
alpha (deg) | Cl | Cd | Cm | Cl/Cd
-7 | -0.4798 | 0.02388 | -0.0566 | -20.0921
-6.5 | -0.4412 | 0.01954 | -0.0534 | -22.5793
-6 | -0.3891 | 0.01685 | -0.0527 | -23.092
-5.5 | -0.3337 | 0.01525 | -0.0524 | -21.882
-5 | -0.2771 | 0.01371 | -0.0522 | -20.2115
-4.5 | -0.226 | 0.01239 | -0.0511 | -18.2405
-4 | -0.1776 | 0.01169 | -0.0494 | -15.1925
-3.5 | -0.1286 | 0.01116 | -0.0479 | -11.5233
-3 | -0.0797 | 0.0107 | -0.0464 | -7.4486
-2.5 | -0.0305 | 0.01023 | -0.0449 | -2.9814
-2 | 0.0194 | 0.00985 | -0.0434 | 1.9695
-1.5 | 0.0314 | 0.00779 | -0.0353 | 4.0308
-1 | 0.0579 | 0.0069 | -0.0281 | 8.3913
-0.5 | 0.1109 | 0.00715 | -0.0267 | 15.5105
0 | 0.1685 | 0.00754 | -0.0258 | 22.3475
0.5 | 0.2258 | 0.00789 | -0.0249 | 28.6185
1 | 0.2835 | 0.00774 | -0.025 | 36.6279
1.5 | 0.3405 | 0.00757 | -0.0251 | 44.9802
2 | 0.3995 | 0.00733 | -0.0255 | 54.502
2.5 | 0.4543 | 0.00709 | -0.0251 | 64.0762
3 | 0.5071 | 0.00689 | -0.0243 | 73.5994
4 | 0.5821 | 0.00744 | -0.0158 | 78.2392
4.5 | 0.6018 | 0.00821 | -0.0085 | 73.3009
5 | 0.6176 | 0.00891 | -0.0006 | 69.3154
5.5 | 0.6365 | 0.00995 | 0.0064 | 63.9698
6 | 0.6608 | 0.01116 | 0.0118 | 59.2115
6.5 | 0.6857 | 0.01236 | 0.0171 | 55.4773
7 | 0.7193 | 0.01331 | 0.0209 | 54.0421
7.5 | 0.7547 | 0.01408 | 0.0245 | 53.6009
8 | 0.7909 | 0.01491 | 0.0279 | 53.0449
8.5 | 0.8262 | 0.01605 | 0.0311 | 51.4766
9 | 0.8723 | 0.01769 | 0.0313 | 49.3103
9.5 | 0.9261 | 0.01901 | 0.0303 | 48.7165
10 | 0.9707 | 0.02137 | 0.03 | 45.4235
10.5 | 1.0193 | 0.02324 | 0.0294 | 43.8597
11 | 1.034 | 0.02494 | 0.0349 | 41.4595
11.5 | 1.0448 | 0.02804 | 0.0399 | 37.2611
12 | 1.0659 | 0.03042 | 0.0434 | 35.0394
12.5 | 1.0773 | 0.03367 | 0.047 | 31.9958
13 | 1.0769 | 0.03805 | 0.0506 | 28.3022
13.5 | 1.0607 | 0.04452 | 0.0535 | 23.8252
14 | 1.0423 | 0.05196 | 0.0544 | 20.0597
14.5 | 1.0137 | 0.06178 | 0.0524 | 16.4082
15 | 0.9797 | 0.07415 | 0.0469 | 13.2124
15.5 | 0.9401 | 0.08964 | 0.0381 | 10.4875
16 | 0.8971 | 0.10779 | 0.0272 | 8.3227
16.5 | 0.8418 | 0.13021 | 0.0147 | 6.4649
17 | 0.7437 | 0.16771 | -0.0025 | 4.4344
17.5 | 0.5634 | 0.16509 | -0.006 | 3.4127

## 39. Re 750k Mach 0.50 (1)
BIGFOIL.COM POLAR EXPORT
NACA67-312 a=0.0
NACA67-312 a=0.0 |  |  |  | Cl Max: | 1.153 | at alpha= | 20 | deg
JavaFoil+Calcfoil stall+Eppler ext transition |  |  |  | L/D Max: | 98.192 | at alpha= | 4 | deg
Re: | 750000 |  |  | Cd Min: | 0.00539 | at alpha= | -0.5 | deg
Mach: | 0.5 |  |  | Cl=0 at alpha= | -1.471 | deg
|  |  |  | @ Cl=0.1, Cd= | 0.0070161
|  |  |  | @ Cl=0.4, Cd= | 0.0056848
|  |  |  | @ Cl=0.6, Cd= | 0.0063218
alpha (deg) | Cl | Cd | Cm | Cl/Cd
-20 | -1.004 | 0.20499 | 0.006 | -4.898
-19.5 | -0.975 | 0.19692 | 0.006 | -4.951
-19 | -0.949 | 0.1908 | 0.005 | -4.971
-18.5 | -0.922 | 0.18512 | 0.005 | -4.982
-18 | -0.896 | 0.18245 | 0.004 | -4.911
-17.5 | -0.87 | 0.17382 | 0.004 | -5.004
-17 | -0.843 | 0.16937 | 0.003 | -4.98
-16.5 | -0.816 | 0.16617 | 0.003 | -4.908
-16 | -0.788 | 0.16154 | 0.002 | -4.88
-15.5 | -0.762 | 0.15485 | 0.002 | -4.92
-15 | -0.735 | 0.15689 | 0.001 | -4.686
-14.5 | -0.709 | 0.14192 | 0.001 | -4.993
-14 | -0.682 | 0.14185 | 0 | -4.807
-13.5 | -0.655 | 0.13327 | 0 | -4.916
-13 | -0.627 | 0.12754 | 0 | -4.916
-12.5 | -0.6 | 0.12377 | -0.001 | -4.848
-12 | -0.573 | 0.12025 | -0.001 | -4.767
-11.5 | -0.546 | 0.117 | -0.002 | -4.669
-11 | -0.519 | 0.1108 | -0.002 | -4.687
-10.5 | -0.492 | 0.11346 | -0.003 | -4.339
-10 | -0.464 | 0.10105 | -0.003 | -4.596
-9.5 | -0.437 | 0.09964 | -0.003 | -4.39
-9 | -0.41 | 0.09697 | -0.004 | -4.231
-8.5 | -0.383 | 0.09438 | -0.004 | -4.06
-8 | -0.356 | 0.08721 | -0.005 | -4.083
-7.5 | -0.328 | 0.0813 | -0.005 | -4.039
-7 | -0.301 | 0.05774 | -0.005 | -5.22
-6.5 | -0.274 | 0.04883 | -0.006 | -5.621
-6 | -0.356 | 0.04906 | -0.006 | -7.266
-5.5 | -0.374 | 0.04185 | -0.007 | -8.927
-5 | -0.351 | 0.03841 | -0.008 | -9.132
-4.5 | -0.314 | 0.03544 | -0.009 | -8.857
-4 | -0.33 | 0.01061 | -0.02 | -31.11
-3.5 | -0.269 | 0.01022 | -0.021 | -26.352
-3 | -0.205 | 0.00984 | -0.022 | -20.885
-2.5 | -0.139 | 0.00949 | -0.023 | -14.688
-2 | -0.072 | 0.00919 | -0.024 | -7.815
-1.5 | -0.004 | 0.00893 | -0.025 | -0.394
-1 | 0.065 | 0.00869 | -0.026 | 7.508
-0.5 | 0.134 | 0.00539 | -0.027 | 24.816
0 | 0.202 | 0.0055 | -0.028 | 36.722
0.5 | 0.269 | 0.00555 | -0.029 | 48.558
1 | 0.337 | 0.00562 | -0.031 | 60.057
1.5 | 0.405 | 0.00569 | -0.032 | 71.298
2 | 0.473 | 0.00579 | -0.033 | 81.756
2.5 | 0.541 | 0.00594 | -0.034 | 91.124
3 | 0.609 | 0.00638 | -0.035 | 95.526
3.5 | 0.675 | 0.00691 | -0.036 | 97.705
4 | 0.74 | 0.00753 | -0.038 | 98.192
4.5 | 0.799 | 0.01319 | -0.039 | 60.565
5 | 0.857 | 0.0139 | -0.04 | 61.649
5.5 | 0.911 | 0.01471 | -0.041 | 61.91
6 | 0.958 | 0.01591 | -0.042 | 60.211
6.5 | 0.994 | 0.01706 | -0.043 | 58.226
7 | 1.001 | 0.01844 | -0.044 | 54.274
7.5 | 0.784 | 0.05354 | -0.02 | 14.645
8 | 0.513 | 0.06364 | -0.017 | 8.066
8.5 | 0.54 | 0.08283 | -0.019 | 6.523
9 | 0.567 | 0.08738 | -0.019 | 6.489
9.5 | 0.594 | 0.09576 | -0.021 | 6.207
10 | 0.621 | 0.09832 | -0.022 | 6.316
10.5 | 0.648 | 0.10386 | -0.022 | 6.235
11 | 0.675 | 0.11057 | -0.025 | 6.107
11.5 | 0.702 | 0.12119 | -0.025 | 5.789
12 | 0.728 | 0.12062 | -0.026 | 6.036
12.5 | 0.754 | 0.1228 | -0.026 | 6.142
13 | 0.782 | 0.13173 | -0.029 | 5.94
13.5 | 0.809 | 0.14006 | -0.029 | 5.773
14 | 0.835 | 0.14385 | -0.03 | 5.802
14.5 | 0.861 | 0.14529 | -0.031 | 5.927
15 | 0.89 | 0.1589 | -0.034 | 5.599
15.5 | 0.915 | 0.15747 | -0.034 | 5.812
16 | 0.941 | 0.16355 | -0.034 | 5.755
16.5 | 0.967 | 0.16993 | -0.035 | 5.693
17 | 0.995 | 0.17895 | -0.037 | 5.561
17.5 | 1.022 | 0.1876 | -0.038 | 5.445
18 | 1.047 | 0.18688 | -0.039 | 5.605
18.5 | 1.073 | 0.19154 | -0.04 | 5.603
19 | 1.101 | 0.20105 | -0.041 | 5.475
19.5 | 1.128 | 0.20167 | -0.042 | 5.592
20 | 1.153 | 0.20765 | -0.043 | 5.553

## 40. Re 750k Mach 0.50 (2)
BIGFOIL.COM POLAR EXPORT
NACA67-312 a=0.0
NACA67-312 a=0.0 |  |  |  | Cl Max: | 0.9168 | at alpha= | 10 | deg
XFOIL ncrit=9 |  |  |  | L/D Max: | 75.5074 | at alpha= | 3 | deg
Re: | 750000 |  |  | Cd Min: | 0.24438 | at alpha= | -20 | deg
Mach: | 0.5 |  |  | Cl=0 at alpha= | -2.4578 | deg
|  |  |  | @ Cl=0.1, Cd= | 0.0075158
|  |  |  | @ Cl=0.4, Cd= | 0.0080602
|  |  |  | @ Cl=0.6, Cd= | 0.010009
alpha (deg) | Cl | Cd | Cm | Cl/Cd
-20 | -0.6284 | 0.24438 | 0.0039 | -2.5714
-19.5 | -0.6068 | 0.23688 | -0.001 | -2.5616
-19 | -0.5853 | 0.22953 | -0.0057 | -2.55
-18.5 | -0.5638 | 0.22189 | -0.0105 | -2.5409
-18 | -0.5422 | 0.21371 | -0.0154 | -2.5371
-17.5 | -0.5219 | 0.20553 | -0.0208 | -2.5393
-17 | -0.5034 | 0.19733 | -0.0263 | -2.5511
-16.5 | -0.4818 | 0.18928 | -0.03 | -2.5454
-16 | -0.4606 | 0.18258 | -0.034 | -2.5227
-15 | -0.4113 | 0.16403 | -0.0505 | -2.5075
-14.5 | -0.3852 | 0.15483 | -0.0559 | -2.4879
-14 | -0.363 | 0.14753 | -0.0604 | -2.4605
-13.5 | -0.3489 | 0.13978 | -0.0658 | -2.4961
-13 | -0.3422 | 0.13163 | -0.0705 | -2.5997
-12.5 | -0.3259 | 0.12359 | -0.0725 | -2.6369
-12 | -0.3089 | 0.11717 | -0.075 | -2.6363
-11.5 | -0.2976 | 0.11002 | -0.0783 | -2.705
-11 | -0.2929 | 0.10184 | -0.0839 | -2.8761
-10.5 | -0.2867 | 0.0936 | -0.0884 | -3.063
-9.5 | -0.283 | 0.07745 | -0.0946 | -3.654
-9 | -0.2795 | 0.07033 | -0.0982 | -3.9741
-8.5 | -0.29 | 0.0617 | -0.104 | -4.7002
-8 | -0.3112 | 0.05455 | -0.1049 | -5.7049
-7.5 | -0.3351 | 0.04865 | -0.1008 | -6.888
-7 | -0.3622 | 0.04118 | -0.0925 | -8.7955
-6.5 | -0.3694 | 0.03582 | -0.0852 | -10.3127
-6 | -0.3625 | 0.03012 | -0.0778 | -12.0352
-5.5 | -0.3427 | 0.02454 | -0.0705 | -13.965
-5 | -0.3033 | 0.01966 | -0.0655 | -15.4273
-4.5 | -0.2382 | 0.01584 | -0.0647 | -15.0379
-4 | -0.1654 | 0.01345 | -0.0656 | -12.2974
-3.5 | -0.1069 | 0.01241 | -0.0638 | -8.614
-3 | -0.0556 | 0.01155 | -0.0606 | -4.8139
-2.5 | -0.0043 | 0.01121 | -0.0577 | -0.38359
-2 | 0.0466 | 0.01074 | -0.0548 | 4.3389
-1.5 | 0.0983 | 0.0101 | -0.0518 | 9.7327
-1 | 0.063 | 0.0074 | -0.0324 | 8.5135
-0.5 | 0.1237 | 0.00759 | -0.0301 | 16.2978
0 | 0.186 | 0.00812 | -0.0284 | 22.9064
0.5 | 0.2605 | 0.00853 | -0.029 | 30.5393
1 | 0.3171 | 0.00843 | -0.0272 | 37.6157
1.5 | 0.3806 | 0.00814 | -0.0268 | 46.7568
2 | 0.4438 | 0.00788 | -0.0262 | 56.3198
2.5 | 0.5044 | 0.00758 | -0.0249 | 66.5435
3 | 0.558 | 0.00739 | -0.0221 | 75.5074
3.5 | 0.5776 | 0.00779 | -0.0124 | 74.1463
4 | 0.5795 | 0.00844 | 0.0005 | 68.6611
4.5 | 0.5904 | 0.00952 | 0.0106 | 62.0168
5 | 0.6126 | 0.01065 | 0.0181 | 57.5211
5.5 | 0.6352 | 0.01202 | 0.0253 | 52.8453
6 | 0.6601 | 0.01359 | 0.0317 | 48.5725
6.5 | 0.6948 | 0.01481 | 0.037 | 46.9142
7 | 0.7318 | 0.01601 | 0.042 | 45.7089
7.5 | 0.7657 | 0.01742 | 0.0474 | 43.9552
8 | 0.7941 | 0.01935 | 0.0532 | 41.0388
8.5 | 0.8315 | 0.0215 | 0.0572 | 38.6744
9 | 0.8693 | 0.02497 | 0.0596 | 34.8138
9.5 | 0.9053 | 0.02911 | 0.0615 | 31.0993
10 | 0.9168 | 0.03535 | 0.063 | 25.9349
10.5 | 0.8927 | 0.04312 | 0.0662 | 20.7027
11 | 0.8601 | 0.05196 | 0.0667 | 16.5531
11.5 | 0.8244 | 0.06327 | 0.0624 | 13.0299
12 | 0.79 | 0.07691 | 0.0541 | 10.2717
12.5 | 0.7532 | 0.09309 | 0.0438 | 8.0911
13 | 0.7188 | 0.10977 | 0.0348 | 6.5482
13.5 | 0.6979 | 0.12425 | 0.0273 | 5.6169
14 | 0.6897 | 0.13675 | 0.0207 | 5.0435
14.5 | 0.6887 | 0.14826 | 0.0148 | 4.6452
15 | 0.6949 | 0.158 | 0.0096 | 4.3981

## 41. Re 1M Mach 0.00 (1)
BIGFOIL.COM POLAR EXPORT
NACA67-312 a=0.0
NACA67-312 a=0.0 |  |  |  | Cl Max: | 1.151 | at alpha= | 11 | deg
JavaFoil+Calcfoil stall+Eppler ext transition |  |  |  | L/D Max: | 108.254 | at alpha= | 3.5 | deg
Re: | 1000000 |  |  | Cd Min: | 0.00428 | at alpha= | -0.5 | deg
Mach: | 0 |  |  | Cl=0 at alpha= | -1.475 | deg
|  |  |  | @ Cl=0.1, Cd= | 0.0050592
|  |  |  | @ Cl=0.4, Cd= | 0.004651
|  |  |  | @ Cl=0.6, Cd= | 0.0055516
alpha (deg) | Cl | Cd | Cm | Cl/Cd
-16.5 | -0.514 | 0.15173 | 0.002 | -3.385
-16 | -0.535 | 0.13816 | 0.002 | -3.873
-15.5 | -0.556 | 0.13461 | 0.001 | -4.131
-15 | -0.577 | 0.12997 | 0.001 | -4.44
-14.5 | -0.597 | 0.11751 | 0.001 | -5.08
-14 | -0.616 | 0.11034 | 0 | -5.58
-13.5 | -0.632 | 0.10401 | 0 | -6.079
-13 | -0.647 | 0.09704 | 0 | -6.663
-12.5 | -0.658 | 0.09107 | -0.001 | -7.225
-12 | -0.666 | 0.08577 | -0.001 | -7.764
-11.5 | -0.67 | 0.08106 | -0.001 | -8.269
-11 | -0.67 | 0.07608 | -0.002 | -8.809
-10.5 | -0.663 | 0.07071 | -0.002 | -9.37
-10 | -0.647 | 0.06578 | -0.002 | -9.829
-9.5 | -0.628 | 0.06152 | -0.003 | -10.205
-9 | -0.605 | 0.0574 | -0.003 | -10.545
-8.5 | -0.58 | 0.05374 | -0.004 | -10.79
-8 | -0.552 | 0.05076 | -0.005 | -10.871
-7.5 | -0.521 | 0.0472 | -0.005 | -11.033
-7 | -0.487 | 0.04433 | -0.006 | -10.982
-6.5 | -0.451 | 0.04119 | -0.007 | -10.96
-6 | -0.507 | 0.01036 | -0.013 | -48.944
-5.5 | -0.457 | 0.00996 | -0.014 | -45.883
-5 | -0.405 | 0.00961 | -0.015 | -42.12
-4.5 | -0.351 | 0.0093 | -0.016 | -37.735
-4 | -0.295 | 0.00898 | -0.017 | -32.893
-3.5 | -0.238 | 0.00852 | -0.018 | -27.996
-3 | -0.181 | 0.00823 | -0.019 | -21.938
-2.5 | -0.122 | 0.00682 | -0.02 | -17.886
-2 | -0.063 | 0.00691 | -0.021 | -9.08
-1.5 | -0.003 | 0.00718 | -0.022 | -0.427
-1 | 0.057 | 0.00703 | -0.023 | 8.089
-0.5 | 0.117 | 0.00428 | -0.024 | 27.344
0 | 0.177 | 0.0045 | -0.025 | 39.273
0.5 | 0.236 | 0.00451 | -0.026 | 52.327
1 | 0.295 | 0.00455 | -0.027 | 64.955
1.5 | 0.355 | 0.00459 | -0.028 | 77.289
2 | 0.414 | 0.00467 | -0.029 | 88.718
2.5 | 0.473 | 0.00476 | -0.03 | 99.471
3 | 0.532 | 0.00504 | -0.031 | 105.621
3.5 | 0.591 | 0.00546 | -0.032 | 108.254
4 | 0.648 | 0.00604 | -0.033 | 107.353
4.5 | 0.704 | 0.00674 | -0.034 | 104.402
5 | 0.756 | 0.01124 | -0.035 | 67.257
5.5 | 0.81 | 0.01168 | -0.036 | 69.292
6 | 0.861 | 0.0122 | -0.037 | 70.614
6.5 | 0.911 | 0.01288 | -0.038 | 70.738
7 | 0.956 | 0.01347 | -0.038 | 70.973
7.5 | 0.998 | 0.01407 | -0.039 | 70.915
8 | 1.036 | 0.01481 | -0.04 | 69.939
8.5 | 1.069 | 0.01556 | -0.041 | 68.718
9 | 1.097 | 0.01632 | -0.042 | 67.221
9.5 | 1.12 | 0.01736 | -0.043 | 64.528
10 | 1.138 | 0.01841 | -0.044 | 61.795
10.5 | 1.15 | 0.01943 | -0.045 | 59.171
11 | 1.151 | 0.02067 | -0.046 | 55.667
11.5 | 0.961 | 0.07133 | -0.029 | 13.47
12 | 0.941 | 0.081 | -0.025 | 11.612
12.5 | 0.926 | 0.0863 | -0.025 | 10.726
13 | 0.905 | 0.0929 | -0.024 | 9.742
13.5 | 0.882 | 0.09875 | -0.024 | 8.935
14 | 0.855 | 0.10485 | -0.023 | 8.155
14.5 | 0.827 | 0.11387 | -0.023 | 7.26
15 | 0.796 | 0.1208 | -0.022 | 6.586
15.5 | 0.764 | 0.12663 | -0.023 | 6.034
16 | 0.731 | 0.13656 | -0.022 | 5.355

## 42. Re 1M Mach 0.00 (2)
BIGFOIL.COM POLAR EXPORT
NACA67-312 a=0.0
NACA67-312 a=0.0 |  |  |  | Cl Max: | 1.2159 | at alpha= | 14.5 | deg
XFOIL ncrit=9 |  |  |  | L/D Max: | 89.4434 | at alpha= | 3 | deg
Re: | 1000000 |  |  | Cd Min: | 0.22261 | at alpha= | -20 | deg
Mach: | 0 |  |  | Cl=0 at alpha= | -2.0806 | deg
|  |  |  | @ Cl=0.1, Cd= | 0.0055741
|  |  |  | @ Cl=0.4, Cd= | 0.0057566
|  |  |  | @ Cl=0.6, Cd= | 0.0075358
alpha (deg) | Cl | Cd | Cm | Cl/Cd
-20 | -0.5841 | 0.22261 | 0.0019 | -2.6239
-19.5 | -0.5681 | 0.21638 | -0.002 | -2.6255
-19 | -0.5525 | 0.20983 | -0.0057 | -2.6331
-18.5 | -0.5381 | 0.20215 | -0.01 | -2.6619
-18 | -0.5261 | 0.19421 | -0.0143 | -2.7089
-17.5 | -0.5141 | 0.18616 | -0.0179 | -2.7616
-17 | -0.4973 | 0.18085 | -0.0207 | -2.7498
-16.5 | -0.4825 | 0.1748 | -0.0241 | -2.7603
-16 | -0.4687 | 0.16816 | -0.0275 | -2.7872
-15.5 | -0.4625 | 0.15856 | -0.0327 | -2.9169
-15 | -0.4563 | 0.14966 | -0.0359 | -3.0489
-14.5 | -0.4409 | 0.14425 | -0.0385 | -3.0565
-14 | -0.4206 | 0.13651 | -0.0448 | -3.0811
-13.5 | -0.4095 | 0.12493 | -0.0539 | -3.2778
-13 | -0.4027 | 0.11464 | -0.06 | -3.5127
-12.5 | -0.3865 | 0.10807 | -0.0643 | -3.5764
-12 | -0.3795 | 0.10112 | -0.0677 | -3.753
-11.5 | -0.385 | 0.09111 | -0.0731 | -4.2257
-11 | -0.3934 | 0.0815 | -0.078 | -4.827
-10.5 | -0.4274 | 0.06821 | -0.0863 | -6.2659
-10 | -0.4654 | 0.05969 | -0.0848 | -7.797
-9.5 | -0.5039 | 0.05304 | -0.077 | -9.5004
-9 | -0.5646 | 0.0413 | -0.0661 | -13.6707
-8.5 | -0.5539 | 0.03725 | -0.0614 | -14.8698
-8 | -0.5777 | 0.02268 | -0.0494 | -25.4718
-7.5 | -0.5403 | 0.01835 | -0.0468 | -29.4441
-7 | -0.4917 | 0.01587 | -0.046 | -30.983
-6.5 | -0.4403 | 0.01423 | -0.0456 | -30.9417
-6 | -0.3888 | 0.01322 | -0.0453 | -29.41
-5.5 | -0.3408 | 0.01166 | -0.0444 | -29.2281
-5 | -0.2913 | 0.01105 | -0.0436 | -26.362
-4.5 | -0.2417 | 0.01053 | -0.0428 | -22.9535
-4 | -0.1941 | 0.00987 | -0.0415 | -19.6657
-3.5 | -0.1431 | 0.00961 | -0.0409 | -14.8907
-3 | -0.0934 | 0.00921 | -0.0401 | -10.1412
-2.5 | -0.0427 | 0.00887 | -0.0394 | -4.814
-2 | 0.0082 | 0.00852 | -0.0386 | 0.96244
-1.5 | 0.0384 | 0.00707 | -0.0343 | 5.4314
-1 | 0.0575 | 0.00552 | -0.0269 | 10.4167
-0.5 | 0.1125 | 0.00559 | -0.0266 | 20.1252
0 | 0.1666 | 0.00581 | -0.026 | 28.6747
0.5 | 0.2218 | 0.00595 | -0.0255 | 37.2773
1 | 0.2776 | 0.00601 | -0.0256 | 46.1897
1.5 | 0.3343 | 0.00588 | -0.0261 | 56.8537
2 | 0.3901 | 0.00578 | -0.0264 | 67.4913
2.5 | 0.4452 | 0.00565 | -0.0266 | 78.7965
3 | 0.4982 | 0.00557 | -0.0262 | 89.4434
3.5 | 0.5368 | 0.00603 | -0.0228 | 89.0216
4 | 0.5684 | 0.00678 | -0.0183 | 83.8348
4.5 | 0.5998 | 0.00753 | -0.014 | 79.6547
5 | 0.6275 | 0.00833 | -0.0091 | 75.3301
5.5 | 0.6501 | 0.00921 | -0.0031 | 70.5863
6 | 0.6769 | 0.01025 | 0.0017 | 66.039
6.5 | 0.7072 | 0.01121 | 0.0057 | 63.0865
7 | 0.7433 | 0.01194 | 0.0087 | 62.2529
7.5 | 0.7812 | 0.01263 | 0.0113 | 61.8527
8 | 0.8178 | 0.01324 | 0.0141 | 61.7674
8.5 | 0.855 | 0.01391 | 0.0167 | 61.4666
9 | 0.8858 | 0.01481 | 0.0204 | 59.8109
9.5 | 0.9236 | 0.01546 | 0.0227 | 59.7413
10 | 0.9624 | 0.01687 | 0.0239 | 57.048
10.5 | 1.0172 | 0.01779 | 0.022 | 57.1782
11 | 1.0606 | 0.01985 | 0.0212 | 53.4307
11.5 | 1.0961 | 0.0209 | 0.0228 | 52.445
12 | 1.1267 | 0.02198 | 0.0253 | 51.2602
12.5 | 1.1444 | 0.02409 | 0.0291 | 47.5052
13 | 1.1616 | 0.02634 | 0.0326 | 44.1002
13.5 | 1.1832 | 0.02832 | 0.0354 | 41.7797
14 | 1.2035 | 0.03044 | 0.0379 | 39.5368
14.5 | 1.2159 | 0.03327 | 0.0406 | 36.5464
15 | 1.2101 | 0.03788 | 0.044 | 31.9456
15.5 | 1.2039 | 0.04304 | 0.0462 | 27.9717
16 | 1.2114 | 0.04724 | 0.0468 | 25.6435
16.5 | 1.2085 | 0.05304 | 0.0466 | 22.7847
17 | 1.1928 | 0.06116 | 0.045 | 19.5029
17.5 | 1.1747 | 0.07057 | 0.0415 | 16.6459
18 | 1.1435 | 0.08318 | 0.0356 | 13.7473
18.5 | 1.1019 | 0.09892 | 0.0272 | 11.1393
19 | 1.0633 | 0.11548 | 0.0177 | 9.2077
19.5 | 0.9848 | 0.14203 | 0.0029 | 6.9337

## 43. Re 1M Mach 0.10 (1)
BIGFOIL.COM POLAR EXPORT
NACA67-312 a=0.0
NACA67-312 a=0.0 |  |  |  | Cl Max: | 1.143 | at alpha= | 10.5 | deg
JavaFoil+Calcfoil stall+Eppler ext transition |  |  |  | L/D Max: | 107.882 | at alpha= | 3.5 | deg
Re: | 1000000 |  |  | Cd Min: | 0.00427 | at alpha= | -0.5 | deg
Mach: | 0.1 |  |  | Cl=0 at alpha= | -1.475 | deg
|  |  |  | @ Cl=0.1, Cd= | 0.0050933
|  |  |  | @ Cl=0.4, Cd= | 0.0046583
|  |  |  | @ Cl=0.6, Cd= | 0.00557
alpha (deg) | Cl | Cd | Cm | Cl/Cd
-16 | -0.492 | 0.14768 | 0.002 | -3.331
-15.5 | -0.516 | 0.1388 | 0.001 | -3.717
-15 | -0.54 | 0.13304 | 0.001 | -4.058
-14.5 | -0.563 | 0.12115 | 0.001 | -4.651
-14 | -0.586 | 0.11416 | 0 | -5.131
-13.5 | -0.606 | 0.10528 | 0 | -5.756
-13 | -0.624 | 0.09936 | 0 | -6.281
-12.5 | -0.639 | 0.09225 | -0.001 | -6.927
-12 | -0.651 | 0.08635 | -0.001 | -7.535
-11.5 | -0.658 | 0.08224 | -0.001 | -8.001
-11 | -0.661 | 0.07682 | -0.002 | -8.602
-10.5 | -0.656 | 0.07198 | -0.002 | -9.109
-10 | -0.641 | 0.06608 | -0.002 | -9.703
-9.5 | -0.624 | 0.06183 | -0.003 | -10.091
-9 | -0.603 | 0.05838 | -0.003 | -10.326
-8.5 | -0.578 | 0.05443 | -0.004 | -10.628
-8 | -0.551 | 0.05061 | -0.004 | -10.888
-7.5 | -0.521 | 0.04745 | -0.005 | -10.976
-7 | -0.488 | 0.04456 | -0.006 | -10.945
-6.5 | -0.452 | 0.04143 | -0.006 | -10.914
-6 | -0.508 | 0.01023 | -0.013 | -49.683
-5.5 | -0.459 | 0.00998 | -0.014 | -45.944
-5 | -0.406 | 0.00964 | -0.015 | -42.146
-4.5 | -0.352 | 0.00935 | -0.016 | -37.695
-4 | -0.297 | 0.00899 | -0.017 | -32.996
-3.5 | -0.24 | 0.00854 | -0.018 | -28.046
-3 | -0.181 | 0.00826 | -0.019 | -21.956
-2.5 | -0.123 | 0.00683 | -0.02 | -17.933
-2 | -0.063 | 0.00648 | -0.021 | -9.728
-1.5 | -0.003 | 0.00721 | -0.022 | -0.428
-1 | 0.057 | 0.00706 | -0.023 | 8.091
-0.5 | 0.118 | 0.00427 | -0.024 | 27.544
0 | 0.177 | 0.00449 | -0.025 | 39.521
0.5 | 0.237 | 0.00451 | -0.026 | 52.567
1 | 0.297 | 0.00454 | -0.027 | 65.353
1.5 | 0.357 | 0.0046 | -0.028 | 77.498
2 | 0.416 | 0.00468 | -0.029 | 88.947
2.5 | 0.475 | 0.00476 | -0.03 | 99.86
3 | 0.535 | 0.00509 | -0.031 | 105.011
3.5 | 0.593 | 0.0055 | -0.032 | 107.882
4 | 0.651 | 0.00608 | -0.033 | 107.069
4.5 | 0.707 | 0.00681 | -0.034 | 103.758
5 | 0.76 | 0.0113 | -0.035 | 67.238
5.5 | 0.813 | 0.01176 | -0.036 | 69.128
6 | 0.865 | 0.01226 | -0.037 | 70.535
6.5 | 0.914 | 0.01295 | -0.038 | 70.621
7 | 0.96 | 0.01359 | -0.039 | 70.634
7.5 | 1.001 | 0.01419 | -0.04 | 70.516
8 | 1.038 | 0.01493 | -0.041 | 69.533
8.5 | 1.071 | 0.0157 | -0.041 | 68.199
9 | 1.098 | 0.01651 | -0.042 | 66.498
9.5 | 1.119 | 0.01751 | -0.043 | 63.928
10 | 1.134 | 0.01854 | -0.044 | 61.199
10.5 | 1.143 | 0.01968 | -0.045 | 58.093
11 | 1.14 | 0.02113 | -0.046 | 53.952
11.5 | 0.943 | 0.07494 | -0.026 | 12.589
12 | 0.925 | 0.08186 | -0.024 | 11.305
12.5 | 0.907 | 0.08821 | -0.024 | 10.283
13 | 0.883 | 0.09341 | -0.024 | 9.454
13.5 | 0.855 | 0.09939 | -0.023 | 8.604
14 | 0.825 | 0.10745 | -0.023 | 7.675
14.5 | 0.791 | 0.1155 | -0.022 | 6.847
15 | 0.756 | 0.12203 | -0.022 | 6.197
15.5 | 0.72 | 0.12992 | -0.022 | 5.543

## 44. Re 1M Mach 0.10 (2)
BIGFOIL.COM POLAR EXPORT
NACA67-312 a=0.0
NACA67-312 a=0.0 |  |  |  | Cl Max: | 1.2034 | at alpha= | 14.5 | deg
XFOIL ncrit=9 |  |  |  | L/D Max: | 89.7312 | at alpha= | 3 | deg
Re: | 1000000 |  |  | Cd Min: | 0.22692 | at alpha= | 20 | deg
Mach: | 0.1 |  |  | Cl=0 at alpha= | -2.0889 | deg
|  |  |  | @ Cl=0.1, Cd= | 0.0055985
|  |  |  | @ Cl=0.4, Cd= | 0.0057731
|  |  |  | @ Cl=0.6, Cd= | 0.007551
alpha (deg) | Cl | Cd | Cm | Cl/Cd
-20 | -0.5852 | 0.22326 | 0.002 | -2.6212
-19.5 | -0.569 | 0.217 | -0.0019 | -2.6221
-19 | -0.5532 | 0.21038 | -0.0057 | -2.6295
-18.5 | -0.5386 | 0.20272 | -0.01 | -2.6569
-18 | -0.5263 | 0.19481 | -0.0143 | -2.7016
-17.5 | -0.5141 | 0.18674 | -0.018 | -2.753
-17 | -0.4971 | 0.18139 | -0.0208 | -2.7405
-16.5 | -0.482 | 0.17532 | -0.0242 | -2.7493
-16 | -0.4681 | 0.16864 | -0.0277 | -2.7757
-15.5 | -0.4613 | 0.15912 | -0.0328 | -2.8991
-14.5 | -0.4376 | 0.14465 | -0.0392 | -3.0252
-14 | -0.417 | 0.13686 | -0.0455 | -3.0469
-13 | -0.3983 | 0.11543 | -0.0603 | -3.4506
-12.5 | -0.3825 | 0.10885 | -0.0645 | -3.514
-12 | -0.3758 | 0.10198 | -0.0676 | -3.685
-11.5 | -0.3806 | 0.09206 | -0.0731 | -4.1343
-11 | -0.3874 | 0.08271 | -0.0776 | -4.6838
-10.5 | -0.4166 | 0.06952 | -0.0864 | -5.9925
-10 | -0.4531 | 0.0606 | -0.0862 | -7.4769
-9.5 | -0.4909 | 0.05375 | -0.0795 | -9.133
-9 | -0.553 | 0.04288 | -0.0686 | -12.8965
-8.5 | -0.5456 | 0.03867 | -0.0636 | -14.1091
-8 | -0.5509 | 0.02928 | -0.0553 | -18.8149
-7.5 | -0.541 | 0.01927 | -0.0479 | -28.0747
-7 | -0.494 | 0.01635 | -0.0467 | -30.2141
-6.5 | -0.4423 | 0.01452 | -0.0463 | -30.4614
-6 | -0.3901 | 0.01336 | -0.046 | -29.1991
-5.5 | -0.3411 | 0.01178 | -0.0451 | -28.9559
-5 | -0.2915 | 0.01112 | -0.0443 | -26.214
-4.5 | -0.2417 | 0.01058 | -0.0434 | -22.845
-4 | -0.194 | 0.00992 | -0.0421 | -19.5565
-3.5 | -0.143 | 0.00964 | -0.0414 | -14.834
-3 | -0.093 | 0.00923 | -0.0405 | -10.0758
-2.5 | -0.0421 | 0.0089 | -0.0398 | -4.7303
-2 | 0.0091 | 0.00854 | -0.039 | 1.0656
-1.5 | 0.0419 | 0.00724 | -0.0351 | 5.7873
-1 | 0.0579 | 0.00553 | -0.0271 | 10.4702
-0.5 | 0.1132 | 0.00562 | -0.0267 | 20.1423
0 | 0.1675 | 0.00582 | -0.0261 | 28.7801
0.5 | 0.2231 | 0.00596 | -0.0257 | 37.4329
1 | 0.2791 | 0.00603 | -0.0257 | 46.2852
1.5 | 0.3363 | 0.0059 | -0.0262 | 57
2 | 0.3922 | 0.00579 | -0.0266 | 67.7375
2.5 | 0.4477 | 0.00567 | -0.0267 | 78.9594
3 | 0.5007 | 0.00558 | -0.0262 | 89.7312
3.5 | 0.5386 | 0.00607 | -0.0226 | 88.7315
4 | 0.5696 | 0.00683 | -0.018 | 83.3968
4.5 | 0.6008 | 0.00757 | -0.0135 | 79.3659
5 | 0.6273 | 0.00837 | -0.0082 | 74.9462
5.5 | 0.6495 | 0.00928 | -0.0021 | 69.9892
6 | 0.6768 | 0.01033 | 0.0026 | 65.5179
6.5 | 0.7075 | 0.01129 | 0.0066 | 62.6661
7 | 0.7439 | 0.01202 | 0.0096 | 61.8885
7.5 | 0.7823 | 0.01271 | 0.0122 | 61.55
8 | 0.8179 | 0.0134 | 0.0153 | 61.0373
8.5 | 0.8559 | 0.01404 | 0.0179 | 60.9615
9 | 0.887 | 0.01496 | 0.0217 | 59.2914
9.5 | 0.9246 | 0.01566 | 0.024 | 59.0421
10 | 0.9644 | 0.0171 | 0.0251 | 56.3977
10.5 | 1.0192 | 0.01811 | 0.0232 | 56.2783
11.5 | 1.0956 | 0.02135 | 0.0247 | 51.3162
12 | 1.1254 | 0.02255 | 0.0273 | 49.9069
12.5 | 1.1325 | 0.0255 | 0.0324 | 44.4118
13 | 1.1591 | 0.02713 | 0.0349 | 42.7239
13.5 | 1.1782 | 0.02938 | 0.0378 | 40.1021
14 | 1.1964 | 0.03174 | 0.0404 | 37.6938
14.5 | 1.2034 | 0.03516 | 0.0434 | 34.2264
15 | 1.1875 | 0.041 | 0.0468 | 28.9634
15.5 | 1.188 | 0.04583 | 0.048 | 25.9219
16 | 1.1888 | 0.05111 | 0.0482 | 23.2596
16.5 | 1.179 | 0.05828 | 0.047 | 20.2299
17 | 1.1546 | 0.06841 | 0.0437 | 16.8776
17.5 | 1.1273 | 0.08022 | 0.0382 | 14.0526
18 | 1.0843 | 0.09613 | 0.0297 | 11.2795
18.5 | 1.0292 | 0.11597 | 0.0186 | 8.8747
19 | 0.9739 | 0.13758 | 0.0063 | 7.0788
20 | 0.768 | 0.22692 | -0.0314 | 3.3845

## 45. Re 1M Mach 0.25 (1)
BIGFOIL.COM POLAR EXPORT
NACA67-312 a=0.0
NACA67-312 a=0.0 |  |  |  | Cl Max: | 1.1 | at alpha= | 9.5 | deg
JavaFoil+Calcfoil stall+Eppler ext transition |  |  |  | L/D Max: | 107.536 | at alpha= | 3.5 | deg
Re: | 1000000 |  |  | Cd Min: | 0.00431 | at alpha= | -0.5 | deg
Mach: | 0.25 |  |  | Cl=0 at alpha= | -1.4758 | deg
|  |  |  | @ Cl=0.1, Cd= | 0.005255
|  |  |  | @ Cl=0.4, Cd= | 0.004709
|  |  |  | @ Cl=0.6, Cd= | 0.13265
alpha (deg) | Cl | Cd | Cm | Cl/Cd
-15 | -0.139 | 0.15296 | 0.001 | -0.911
-14.5 | -0.236 | 0.14137 | 0.001 | -1.669
-14 | -0.305 | 0.13189 | 0 | -2.312
-13.5 | -0.366 | 0.12496 | 0 | -2.928
-13 | -0.421 | 0.11953 | 0 | -3.519
-12.5 | -0.47 | 0.10967 | -0.001 | -4.289
-12 | -0.514 | 0.09875 | -0.001 | -5.204
-11.5 | -0.55 | 0.09222 | -0.001 | -5.968
-11 | -0.579 | 0.08489 | -0.002 | -6.822
-10.5 | -0.594 | 0.07602 | -0.002 | -7.817
-10 | -0.595 | 0.07119 | -0.002 | -8.356
-9.5 | -0.59 | 0.06478 | -0.003 | -9.109
-9 | -0.579 | 0.06095 | -0.003 | -9.506
-8.5 | -0.564 | 0.05629 | -0.004 | -10.012
-8 | -0.543 | 0.05262 | -0.004 | -10.324
-7.5 | -0.518 | 0.04865 | -0.005 | -10.647
-7 | -0.489 | 0.04539 | -0.006 | -10.769
-6.5 | -0.456 | 0.04235 | -0.006 | -10.758
-6 | -0.42 | 0.0392 | -0.007 | -10.708
-5.5 | -0.466 | 0.01018 | -0.015 | -45.783
-5 | -0.414 | 0.00984 | -0.016 | -42.088
-4.5 | -0.36 | 0.00938 | -0.017 | -38.395
-4 | -0.303 | 0.00902 | -0.018 | -33.664
-3.5 | -0.245 | 0.00867 | -0.019 | -28.298
-3 | -0.186 | 0.00822 | -0.02 | -22.646
-2.5 | -0.126 | 0.00838 | -0.021 | -15.009
-2 | -0.065 | 0.00816 | -0.022 | -7.924
-1.5 | -0.003 | 0.00683 | -0.023 | -0.463
-1 | 0.059 | 0.0071 | -0.024 | 8.26
-0.5 | 0.121 | 0.00431 | -0.025 | 27.991
0 | 0.182 | 0.00438 | -0.026 | 41.595
0.5 | 0.243 | 0.0044 | -0.027 | 55.324
1 | 0.305 | 0.00462 | -0.028 | 65.886
1.5 | 0.366 | 0.00467 | -0.029 | 78.412
2 | 0.427 | 0.00474 | -0.03 | 90.051
2.5 | 0.488 | 0.00487 | -0.031 | 100.257
3 | 0.549 | 0.00526 | -0.032 | 104.419
3.5 | 0.609 | 0.00566 | -0.033 | 107.536
4 | 0.668 | 0.00641 | -0.034 | 104.16
4.5 | 0.725 | 0.0072 | -0.035 | 100.683
5 | 0.778 | 0.01163 | -0.036 | 66.936
5.5 | 0.833 | 0.01212 | -0.037 | 68.717
6 | 0.885 | 0.01271 | -0.038 | 69.617
6.5 | 0.934 | 0.01343 | -0.039 | 69.535
7 | 0.977 | 0.01415 | -0.04 | 69.067
7.5 | 1.016 | 0.01488 | -0.041 | 68.252
8 | 1.048 | 0.01564 | -0.042 | 67.016
8.5 | 1.074 | 0.0166 | -0.043 | 64.683
9 | 1.092 | 0.0176 | -0.043 | 62.03
9.5 | 1.1 | 0.01876 | -0.044 | 58.651
10 | 1.099 | 0.01999 | -0.045 | 54.965
10.5 | 0.908 | 0.06755 | -0.026 | 13.441
11 | 0.884 | 0.07472 | -0.023 | 11.833
11.5 | 0.849 | 0.08149 | -0.022 | 10.418
12 | 0.804 | 0.08941 | -0.021 | 8.997
12.5 | 0.751 | 0.09767 | -0.02 | 7.689
13 | 0.69 | 0.10455 | -0.02 | 6.599
13.5 | 0.622 | 0.11452 | -0.02 | 5.432
14 | 0.548 | 0.12384 | -0.021 | 4.427
14.5 | 0.469 | 0.13265 | -0.021 | 3.537

## 46. Re 1M Mach 0.25 (2)
BIGFOIL.COM POLAR EXPORT
NACA67-312 a=0.0
NACA67-312 a=0.0 |  |  |  | Cl Max: | 1.1265 | at alpha= | 13.5 | deg
XFOIL ncrit=9 |  |  |  | L/D Max: | 90.3515 | at alpha= | 3 | deg
Re: | 1000000 |  |  | Cd Min: | 0.22692 | at alpha= | -20 | deg
Mach: | 0.25 |  |  | Cl=0 at alpha= | -2.1377 | deg
|  |  |  | @ Cl=0.1, Cd= | 0.0056949
|  |  |  | @ Cl=0.4, Cd= | 0.0058901
|  |  |  | @ Cl=0.6, Cd= | 0.0077349
alpha (deg) | Cl | Cd | Cm | Cl/Cd
-20 | -0.5919 | 0.22692 | 0.0025 | -2.6084
-19.5 | -0.5747 | 0.22046 | -0.0016 | -2.6068
-19 | -0.5577 | 0.21338 | -0.0057 | -2.6136
-18.5 | -0.542 | 0.20587 | -0.0101 | -2.6327
-18 | -0.5283 | 0.19803 | -0.0146 | -2.6678
-17.5 | -0.5132 | 0.19063 | -0.0185 | -2.6921
-17 | -0.4965 | 0.18432 | -0.0213 | -2.6937
-16.5 | -0.48 | 0.17812 | -0.0249 | -2.6948
-16 | -0.4652 | 0.17073 | -0.0289 | -2.7248
-15.5 | -0.4561 | 0.16197 | -0.0339 | -2.816
-15 | -0.4454 | 0.15297 | -0.0379 | -2.9117
-14.5 | -0.42 | 0.14651 | -0.0434 | -2.8667
-14 | -0.3987 | 0.13855 | -0.0498 | -2.8777
-13.5 | -0.3884 | 0.12773 | -0.058 | -3.0408
-13 | -0.3784 | 0.11926 | -0.0619 | -3.1729
-12.5 | -0.3669 | 0.11291 | -0.0647 | -3.2495
-12 | -0.359 | 0.10605 | -0.0677 | -3.3852
-11.5 | -0.3618 | 0.09643 | -0.073 | -3.7519
-11 | -0.3623 | 0.08782 | -0.0771 | -4.1255
-10.5 | -0.3724 | 0.07732 | -0.0829 | -4.8163
-10 | -0.3969 | 0.06579 | -0.0902 | -6.0328
-9.5 | -0.4617 | 0.05532 | -0.0876 | -8.346
-9 | -0.4931 | 0.04998 | -0.0801 | -9.8659
-8.5 | -0.498 | 0.04555 | -0.0746 | -10.933
-8 | -0.4896 | 0.04146 | -0.07 | -11.809
-7.5 | -0.5056 | 0.03004 | -0.0602 | -16.8309
-7 | -0.4978 | 0.02079 | -0.0523 | -23.9442
-6.5 | -0.4536 | 0.01675 | -0.05 | -27.0806
-6 | -0.3987 | 0.01449 | -0.0496 | -27.5155
-5.5 | -0.3434 | 0.0128 | -0.0493 | -26.8281
-5 | -0.2923 | 0.01157 | -0.0482 | -25.2636
-4.5 | -0.2412 | 0.0109 | -0.047 | -22.1284
-4 | -0.1902 | 0.01037 | -0.0458 | -18.3414
-3.5 | -0.1413 | 0.00979 | -0.0442 | -14.4331
-3 | -0.0902 | 0.00937 | -0.0432 | -9.6265
-2.5 | -0.0379 | 0.00904 | -0.0423 | -4.1925
-2 | 0.0144 | 0.00868 | -0.0413 | 1.659
-1.5 | 0.0552 | 0.00781 | -0.0385 | 7.0679
-1 | 0.0603 | 0.00561 | -0.0281 | 10.7487
-0.5 | 0.1164 | 0.00573 | -0.0275 | 20.3141
0 | 0.1725 | 0.00589 | -0.0269 | 29.2869
0.5 | 0.2304 | 0.00606 | -0.0266 | 38.0198
1 | 0.2878 | 0.00613 | -0.0264 | 46.9494
1.5 | 0.3468 | 0.00601 | -0.0269 | 57.7038
2 | 0.4045 | 0.00588 | -0.0272 | 68.7925
2.5 | 0.4609 | 0.00576 | -0.0271 | 80.0174
3 | 0.5141 | 0.00569 | -0.0263 | 90.3515
3.5 | 0.548 | 0.00629 | -0.0214 | 87.1224
4 | 0.5762 | 0.00706 | -0.0158 | 81.6147
4.5 | 0.603 | 0.00782 | -0.01 | 77.11
5 | 0.6239 | 0.00861 | -0.0031 | 72.4623
5.5 | 0.6483 | 0.00967 | 0.0027 | 67.0424
6 | 0.676 | 0.01082 | 0.0076 | 62.4769
6.5 | 0.7089 | 0.01178 | 0.0116 | 60.1783
7 | 0.7475 | 0.01251 | 0.0147 | 59.7522
7.5 | 0.7871 | 0.01323 | 0.0176 | 59.4936
8 | 0.8226 | 0.01406 | 0.0212 | 58.5064
8.5 | 0.8577 | 0.01498 | 0.0248 | 57.2563
9 | 0.8913 | 0.01591 | 0.0286 | 56.0214
9.5 | 0.9232 | 0.01725 | 0.0321 | 53.5188
10 | 0.9716 | 0.01871 | 0.0321 | 51.9294
10.5 | 1.0187 | 0.02077 | 0.0314 | 49.0467
11 | 1.0637 | 0.02267 | 0.0314 | 46.921
11.5 | 1.0869 | 0.02434 | 0.0355 | 44.6549
12 | 1.0994 | 0.02718 | 0.0401 | 40.4489
12.5 | 1.1121 | 0.03024 | 0.0442 | 36.7758
13 | 1.1247 | 0.0334 | 0.0477 | 33.6737
13.5 | 1.1265 | 0.03767 | 0.051 | 29.9044
14 | 1.1177 | 0.04331 | 0.0533 | 25.807
14.5 | 1.0941 | 0.05134 | 0.0539 | 21.3109
15 | 1.062 | 0.06177 | 0.0514 | 17.1928
15.5 | 1.0303 | 0.07399 | 0.0459 | 13.9249
16 | 0.9941 | 0.08874 | 0.0377 | 11.2024
16.5 | 0.9503 | 0.10637 | 0.0274 | 8.9339
17.5 | 0.8722 | 0.14295 | 0.0072 | 6.1014
18.5 | 0.7443 | 0.20376 | -0.019 | 3.6528

## 47. Re 1M Mach 0.50 (1)
BIGFOIL.COM POLAR EXPORT
NACA67-312 a=0.0
NACA67-312 a=0.0 |  |  |  | Cl Max: | 1.153 | at alpha= | 20 | deg
JavaFoil+Calcfoil stall+Eppler ext transition |  |  |  | L/D Max: | 104.657 | at alpha= | 3 | deg
Re: | 1000000 |  |  | Cd Min: | 0.00465 | at alpha= | 1.5 | deg
Mach: | 0.5 |  |  | Cl=0 at alpha= | -1.471 | deg
|  |  |  | @ Cl=0.1, Cd= | 0.0064307
|  |  |  | @ Cl=0.4, Cd= | 0.004684
|  |  |  | @ Cl=0.6, Cd= | 0.0057613
alpha (deg) | Cl | Cd | Cm | Cl/Cd
-20 | -1.004 | 0.1955 | 0.006 | -5.138
-19.5 | -0.975 | 0.18743 | 0.006 | -5.202
-19 | -0.949 | 0.18126 | 0.005 | -5.233
-18.5 | -0.922 | 0.17439 | 0.005 | -5.289
-18 | -0.896 | 0.17268 | 0.004 | -5.189
-17.5 | -0.87 | 0.16486 | 0.004 | -5.276
-17 | -0.844 | 0.16046 | 0.003 | -5.257
-16.5 | -0.816 | 0.15801 | 0.003 | -5.164
-16 | -0.788 | 0.15051 | 0.002 | -5.238
-15.5 | -0.762 | 0.14514 | 0.002 | -5.249
-15 | -0.735 | 0.14571 | 0.001 | -5.045
-14.5 | -0.709 | 0.13547 | 0.001 | -5.231
-14 | -0.682 | 0.13421 | 0 | -5.081
-13.5 | -0.655 | 0.1269 | 0 | -5.164
-13 | -0.627 | 0.12076 | 0 | -5.192
-12.5 | -0.6 | 0.11693 | -0.001 | -5.132
-12 | -0.573 | 0.11352 | -0.001 | -5.05
-11.5 | -0.546 | 0.1077 | -0.002 | -5.073
-11 | -0.519 | 0.10464 | -0.002 | -4.963
-10.5 | -0.492 | 0.10677 | -0.003 | -4.612
-10 | -0.465 | 0.09452 | -0.003 | -4.915
-9.5 | -0.437 | 0.09464 | -0.004 | -4.622
-9 | -0.41 | 0.09213 | -0.004 | -4.455
-8.5 | -0.383 | 0.08957 | -0.004 | -4.28
-8 | -0.356 | 0.08235 | -0.005 | -4.325
-7.5 | -0.329 | 0.07703 | -0.005 | -4.265
-7 | -0.302 | 0.05619 | -0.006 | -5.366
-6.5 | -0.275 | 0.04739 | -0.006 | -5.795
-6 | -0.357 | 0.04406 | -0.006 | -8.092
-5.5 | -0.374 | 0.04078 | -0.007 | -9.17
-5 | -0.351 | 0.03742 | -0.009 | -9.388
-4.5 | -0.316 | 0.03384 | -0.01 | -9.324
-4 | -0.33 | 0.01001 | -0.02 | -32.994
-3.5 | -0.27 | 0.00961 | -0.021 | -28.039
-3 | -0.206 | 0.00922 | -0.022 | -22.307
-2.5 | -0.139 | 0.00888 | -0.023 | -15.697
-2 | -0.072 | 0.0086 | -0.024 | -8.362
-1.5 | -0.004 | 0.00834 | -0.025 | -0.422
-1 | 0.065 | 0.00813 | -0.026 | 8.032
-0.5 | 0.134 | 0.00478 | -0.027 | 28.118
0 | 0.203 | 0.00486 | -0.029 | 41.695
0.5 | 0.271 | 0.0049 | -0.03 | 55.199
1 | 0.339 | 0.00498 | -0.031 | 68.043
1.5 | 0.407 | 0.00465 | -0.032 | 87.494
2 | 0.475 | 0.00494 | -0.033 | 96.31
2.5 | 0.543 | 0.00537 | -0.034 | 101.289
3 | 0.61 | 0.00583 | -0.035 | 104.657
3.5 | 0.676 | 0.00664 | -0.037 | 101.833
4 | 0.74 | 0.00763 | -0.038 | 97.047
4.5 | 0.8 | 0.01258 | -0.039 | 63.535
5 | 0.858 | 0.01325 | -0.04 | 64.761
5.5 | 0.912 | 0.01401 | -0.041 | 65.069
6 | 0.959 | 0.01511 | -0.042 | 63.466
6.5 | 0.995 | 0.01621 | -0.043 | 61.362
7 | 1.002 | 0.01746 | -0.044 | 57.366
7.5 | 0.786 | 0.05196 | -0.022 | 15.129
8 | 0.513 | 0.06122 | -0.018 | 8.386
8.5 | 0.541 | 0.06209 | -0.019 | 8.707
9 | 0.567 | 0.07021 | -0.02 | 8.079
9.5 | 0.594 | 0.08867 | -0.022 | 6.704
10 | 0.621 | 0.09376 | -0.022 | 6.624
10.5 | 0.648 | 0.09649 | -0.022 | 6.712
11 | 0.675 | 0.10223 | -0.025 | 6.606
11.5 | 0.702 | 0.11463 | -0.025 | 6.121
12 | 0.728 | 0.11257 | -0.026 | 6.468
12.5 | 0.754 | 0.11764 | -0.026 | 6.412
13 | 0.782 | 0.1223 | -0.029 | 6.397
13.5 | 0.809 | 0.13243 | -0.03 | 6.106
14 | 0.835 | 0.13623 | -0.03 | 6.127
14.5 | 0.861 | 0.13861 | -0.031 | 6.214
15 | 0.89 | 0.15126 | -0.034 | 5.884
15.5 | 0.915 | 0.14845 | -0.034 | 6.165
16 | 0.941 | 0.15633 | -0.034 | 6.021
16.5 | 0.967 | 0.16027 | -0.035 | 6.037
17 | 0.996 | 0.17298 | -0.037 | 5.757
17.5 | 1.022 | 0.17541 | -0.038 | 5.824
18 | 1.047 | 0.17741 | -0.039 | 5.904
18.5 | 1.074 | 0.18192 | -0.04 | 5.901
19 | 1.102 | 0.19396 | -0.042 | 5.68
19.5 | 1.128 | 0.19238 | -0.042 | 5.862
20 | 1.153 | 0.19677 | -0.043 | 5.861

## 48. Re 1M Mach 0.50 (2)
BIGFOIL.COM POLAR EXPORT
NACA67-312 a=0.0
NACA67-312 a=0.0 |  |  |  | Cl Max: | 0.9251 | at alpha= | 10.5 | deg
XFOIL ncrit=9 |  |  |  | L/D Max: | 86.6615 | at alpha= | 3 | deg
Re: | 1000000 |  |  | Cd Min: | 0.24515 | at alpha= | -20 | deg
Mach: | 0.5 |  |  | Cl=0 at alpha= | -2.3896 | deg
|  |  |  | @ Cl=0.1, Cd= | 0.0067127
|  |  |  | @ Cl=0.4, Cd= | 0.006408
|  |  |  | @ Cl=0.6, Cd= | 0.0093114
alpha (deg) | Cl | Cd | Cm | Cl/Cd
-20 | -0.6282 | 0.24515 | 0.0042 | -2.5625
-19.5 | -0.6063 | 0.23719 | -0.0008 | -2.5562
-19 | -0.5851 | 0.22887 | -0.006 | -2.5565
-18.5 | -0.5643 | 0.22078 | -0.0111 | -2.5559
-18 | -0.5443 | 0.21239 | -0.0163 | -2.5627
-17.5 | -0.523 | 0.20435 | -0.0206 | -2.5593
-17 | -0.5013 | 0.19736 | -0.0249 | -2.54
-16.5 | -0.4743 | 0.18925 | -0.0316 | -2.5062
-16 | -0.4461 | 0.17913 | -0.0406 | -2.4904
-15.5 | -0.4264 | 0.17028 | -0.0466 | -2.5041
-15 | -0.4066 | 0.16287 | -0.0494 | -2.4965
-14 | -0.3756 | 0.14792 | -0.057 | -2.5392
-13.5 | -0.3664 | 0.13966 | -0.0614 | -2.6235
-13 | -0.3469 | 0.13261 | -0.0636 | -2.6159
-12.5 | -0.3321 | 0.12541 | -0.0671 | -2.6481
-12 | -0.3252 | 0.117 | -0.0724 | -2.7795
-11.5 | -0.316 | 0.10865 | -0.0768 | -2.9084
-11 | -0.3056 | 0.10061 | -0.0807 | -3.0375
-10.5 | -0.2961 | 0.09356 | -0.0828 | -3.1648
-10 | -0.2878 | 0.08657 | -0.086 | -3.3245
-9.5 | -0.2837 | 0.07895 | -0.0899 | -3.5934
-9 | -0.2861 | 0.06888 | -0.098 | -4.1536
-7 | -0.3872 | 0.03869 | -0.0883 | -10.0078
-6.5 | -0.3924 | 0.0327 | -0.0806 | -12
-6 | -0.3827 | 0.02661 | -0.0731 | -14.3818
-5.5 | -0.3581 | 0.02088 | -0.0665 | -17.1504
-5 | -0.3124 | 0.01607 | -0.0628 | -19.44
-4.5 | -0.2428 | 0.01338 | -0.0627 | -18.1465
-4 | -0.176 | 0.01183 | -0.0623 | -14.8774
-3.5 | -0.1208 | 0.01076 | -0.0598 | -11.2268
-3 | -0.0657 | 0.0102 | -0.0574 | -6.4412
-2.5 | -0.0119 | 0.00967 | -0.0549 | -1.2306
-2 | 0.042 | 0.00931 | -0.0526 | 4.5113
-1.5 | 0.0975 | 0.00891 | -0.0505 | 10.9428
-1 | 0.0977 | 0.00676 | -0.0385 | 14.4527
-0.5 | 0.1303 | 0.00609 | -0.0311 | 21.3957
0 | 0.1956 | 0.00631 | -0.0304 | 30.9984
0.5 | 0.2603 | 0.00651 | -0.0298 | 39.9846
1 | 0.3245 | 0.0066 | -0.0292 | 49.1667
1.5 | 0.3908 | 0.00643 | -0.0294 | 60.7776
2 | 0.4536 | 0.00628 | -0.0289 | 72.2293
2.5 | 0.5139 | 0.00615 | -0.0276 | 83.561
3 | 0.5555 | 0.00641 | -0.0224 | 86.6615
3.5 | 0.5618 | 0.00714 | -0.0103 | 78.6835
4 | 0.5738 | 0.00801 | 0.0002 | 71.6355
4.5 | 0.5949 | 0.0091 | 0.0083 | 65.3736
5 | 0.6224 | 0.01024 | 0.0148 | 60.7812
5.5 | 0.6487 | 0.0116 | 0.0215 | 55.9224
6 | 0.6796 | 0.01299 | 0.0272 | 52.3172
6.5 | 0.7219 | 0.01399 | 0.0314 | 51.6011
7 | 0.7619 | 0.0151 | 0.0362 | 50.457
7.5 | 0.7983 | 0.01649 | 0.0414 | 48.4112
8 | 0.8336 | 0.01791 | 0.0469 | 46.5438
8.5 | 0.8575 | 0.02005 | 0.0536 | 42.7681
9 | 0.8831 | 0.02242 | 0.0596 | 39.3889
9.5 | 0.9076 | 0.0261 | 0.0642 | 34.7739
10 | 0.9249 | 0.0318 | 0.0666 | 29.0849
10.5 | 0.9251 | 0.03919 | 0.0665 | 23.6055
11 | 0.8942 | 0.04791 | 0.0674 | 18.6642
11.5 | 0.8583 | 0.0587 | 0.0643 | 14.6218
12 | 0.8191 | 0.07235 | 0.0567 | 11.3214
12.5 | 0.7874 | 0.08709 | 0.0471 | 9.0412
13 | 0.755 | 0.10289 | 0.0381 | 7.3379
13.5 | 0.7231 | 0.11877 | 0.0298 | 6.0882
14 | 0.7016 | 0.1338 | 0.0219 | 5.2436
14.5 | 0.6939 | 0.14685 | 0.0151 | 4.7252
15 | 0.6956 | 0.1583 | 0.0092 | 4.3942
15.5 | 0.707 | 0.16716 | 0.0043 | 4.2295

## 49. Re 2M Mach 0.00 (1)
BIGFOIL.COM POLAR EXPORT
NACA67-312 a=0.0
NACA67-312 a=0.0 |  |  |  | Cl Max: | 1.156 | at alpha= | 11 | deg
JavaFoil+Calcfoil stall+Eppler ext transition |  |  |  | L/D Max: | 119.828 | at alpha= | 2.5 | deg
Re: | 2000000 |  |  | Cd Min: | 0.00358 | at alpha= | -0.5 | deg
Mach: | 0 |  |  | Cl=0 at alpha= | -1.475 | deg
|  |  |  | @ Cl=0.1, Cd= | 0.0043677
|  |  |  | @ Cl=0.4, Cd= | 0.0038886
|  |  |  | @ Cl=0.6, Cd= | 0.00585
alpha (deg) | Cl | Cd | Cm | Cl/Cd
-16.5 | -0.514 | 0.14309 | 0.002 | -3.592
-16 | -0.536 | 0.12921 | 0.002 | -4.146
-15.5 | -0.557 | 0.12113 | 0.001 | -4.597
-15 | -0.578 | 0.11761 | 0.001 | -4.913
-14.5 | -0.598 | 0.10761 | 0.001 | -5.555
-14 | -0.616 | 0.10218 | 0 | -6.033
-13.5 | -0.633 | 0.09694 | 0 | -6.526
-13 | -0.648 | 0.0917 | 0 | -7.062
-12.5 | -0.659 | 0.08583 | -0.001 | -7.676
-12 | -0.667 | 0.08041 | -0.001 | -8.294
-11.5 | -0.672 | 0.07631 | -0.002 | -8.801
-11 | -0.672 | 0.07129 | -0.002 | -9.421
-10.5 | -0.665 | 0.06745 | -0.002 | -9.852
-10 | -0.649 | 0.0624 | -0.003 | -10.398
-9.5 | -0.63 | 0.05776 | -0.003 | -10.908
-9 | -0.608 | 0.05427 | -0.004 | -11.204
-8.5 | -0.583 | 0.05053 | -0.005 | -11.541
-8 | -0.556 | 0.04665 | -0.005 | -11.918
-7.5 | -0.642 | 0.01003 | -0.011 | -63.961
-7 | -0.6 | 0.00978 | -0.011 | -61.357
-6.5 | -0.556 | 0.00948 | -0.012 | -58.576
-6 | -0.508 | 0.00914 | -0.013 | -55.602
-5.5 | -0.458 | 0.00879 | -0.014 | -52.076
-5 | -0.406 | 0.00845 | -0.015 | -47.977
-4.5 | -0.352 | 0.0069 | -0.016 | -50.957
-4 | -0.296 | 0.00715 | -0.017 | -41.38
-3.5 | -0.239 | 0.00694 | -0.018 | -34.425
-3 | -0.181 | 0.00675 | -0.019 | -26.816
-2.5 | -0.122 | 0.00657 | -0.02 | -18.598
-2 | -0.063 | 0.00624 | -0.021 | -10.062
-1.5 | -0.003 | 0.00652 | -0.022 | -0.471
-1 | 0.057 | 0.00636 | -0.023 | 8.939
-0.5 | 0.117 | 0.00358 | -0.024 | 32.711
0 | 0.177 | 0.00362 | -0.025 | 49.005
0.5 | 0.237 | 0.00365 | -0.026 | 64.863
1 | 0.297 | 0.0037 | -0.027 | 80.306
1.5 | 0.357 | 0.00367 | -0.028 | 97.164
2 | 0.416 | 0.00397 | -0.029 | 104.918
2.5 | 0.475 | 0.00396 | -0.03 | 119.828
3 | 0.533 | 0.00526 | -0.031 | 101.453
3.5 | 0.591 | 0.00576 | -0.032 | 102.617
4 | 0.648 | 0.00633 | -0.033 | 102.469
4.5 | 0.704 | 0.00697 | -0.034 | 101.058
5 | 0.758 | 0.00995 | -0.035 | 76.188
5.5 | 0.811 | 0.01035 | -0.036 | 78.423
6 | 0.863 | 0.01078 | -0.037 | 80.078
6.5 | 0.913 | 0.0114 | -0.038 | 80.06
7 | 0.958 | 0.01191 | -0.039 | 80.423
7.5 | 1 | 0.01244 | -0.04 | 80.363
8 | 1.038 | 0.01305 | -0.04 | 79.519
8.5 | 1.072 | 0.01373 | -0.041 | 78.067
9 | 1.1 | 0.01439 | -0.042 | 76.448
9.5 | 1.124 | 0.01522 | -0.043 | 73.796
10 | 1.141 | 0.016 | -0.044 | 71.32
10.5 | 1.153 | 0.01696 | -0.045 | 68.012
11 | 1.156 | 0.01797 | -0.046 | 64.353
11.5 | 1.148 | 0.01926 | -0.047 | 59.592
12 | 1.127 | 0.02148 | -0.047 | 52.476
12.5 | 1.099 | 0.02415 | -0.048 | 45.527
13 | 0.918 | 0.08214 | -0.031 | 11.182
13.5 | 0.889 | 0.09145 | -0.029 | 9.716
14 | 0.861 | 0.09698 | -0.028 | 8.881
14.5 | 0.831 | 0.10381 | -0.028 | 8.006
15 | 0.799 | 0.11389 | -0.026 | 7.012
15.5 | 0.767 | 0.11927 | -0.027 | 6.432
16 | 0.734 | 0.12912 | -0.026 | 5.681

## 50. Re 2M Mach 0.00 (2)
BIGFOIL.COM POLAR EXPORT
NACA67-312 a=0.0
NACA67-312 a=0.0 |  |  |  | Cl Max: | 1.3971 | at alpha= | 17.5 | deg
XFOIL ncrit=9 |  |  |  | L/D Max: | 103.939 | at alpha= | 2.5 | deg
Re: | 2000000 |  |  | Cd Min: | 0.09512 | at alpha= | 20 | deg
Mach: | 0 |  |  | Cl=0 at alpha= | -1.9663 | deg
|  |  |  | @ Cl=0.1, Cd= | 0.0046086
|  |  |  | @ Cl=0.4, Cd= | 0.0039669
|  |  |  | @ Cl=0.6, Cd= | 0.0070388
alpha (deg) | Cl | Cd | Cm | Cl/Cd
-13 | -0.9196 | 0.03205 | -0.0728 | -28.6927
-12.5 | -0.9229 | 0.02892 | -0.0658 | -31.9122
-12 | -0.9249 | 0.02563 | -0.058 | -36.0866
-11.5 | -0.9039 | 0.02315 | -0.0535 | -39.0454
-11 | -0.8662 | 0.02222 | -0.0513 | -38.9829
-10.5 | -0.8236 | 0.02164 | -0.0499 | -38.0591
-10 | -0.8023 | 0.01711 | -0.0454 | -46.8907
-9.5 | -0.7595 | 0.01574 | -0.0439 | -48.2529
-9 | -0.713 | 0.0149 | -0.0428 | -47.8523
-8.5 | -0.6656 | 0.01379 | -0.042 | -48.2669
-8 | -0.6168 | 0.01279 | -0.0413 | -48.2252
-7.5 | -0.5677 | 0.01182 | -0.0405 | -48.0288
-7 | -0.5186 | 0.01095 | -0.0398 | -47.3607
-6.5 | -0.4688 | 0.01029 | -0.0391 | -45.5588
-6 | -0.4183 | 0.00978 | -0.0385 | -42.771
-5.5 | -0.371 | 0.00896 | -0.0372 | -41.4062
-5 | -0.3196 | 0.00857 | -0.0367 | -37.2929
-4.5 | -0.2675 | 0.00823 | -0.0364 | -32.503
-4 | -0.2162 | 0.00783 | -0.0358 | -27.6117
-3.5 | -0.1629 | 0.0076 | -0.0357 | -21.4342
-3 | -0.1104 | 0.00736 | -0.0354 | -15
-2.5 | -0.0572 | 0.00708 | -0.0352 | -8.0791
-2 | -0.0035 | 0.00685 | -0.0351 | -0.51095
-1.5 | 0.0484 | 0.00656 | -0.0347 | 7.378
-1 | 0.0859 | 0.00536 | -0.0317 | 16.0261
-0.5 | 0.1148 | 0.00382 | -0.0267 | 30.0524
0 | 0.1714 | 0.00385 | -0.0271 | 44.5195
0.5 | 0.2277 | 0.00388 | -0.0273 | 58.6856
1 | 0.2841 | 0.00393 | -0.0276 | 72.2901
1.5 | 0.3414 | 0.00394 | -0.0282 | 86.6497
2 | 0.3976 | 0.00395 | -0.0286 | 100.6582
2.5 | 0.4459 | 0.00429 | -0.0274 | 103.9394
3 | 0.4833 | 0.0051 | -0.0242 | 94.7647
3.5 | 0.5238 | 0.00577 | -0.0216 | 90.7799
4 | 0.565 | 0.00639 | -0.0192 | 88.4194
4.5 | 0.6033 | 0.0071 | -0.0164 | 84.9718
5 | 0.6376 | 0.00791 | -0.0128 | 80.6068
5.5 | 0.6716 | 0.00859 | -0.009 | 78.1839
6 | 0.7058 | 0.0093 | -0.0053 | 75.8925
6.5 | 0.7462 | 0.00982 | -0.0029 | 75.9878
7 | 0.7873 | 0.01028 | -0.0007 | 76.5856
7.5 | 0.829 | 0.01077 | 0.0013 | 76.9731
8 | 0.8689 | 0.01136 | 0.0036 | 76.4877
8.5 | 0.9089 | 0.01188 | 0.0058 | 76.5067
9 | 0.9482 | 0.01251 | 0.008 | 75.7954
9.5 | 0.9842 | 0.01321 | 0.0108 | 74.5042
10 | 1.0217 | 0.01391 | 0.0131 | 73.4508
10.5 | 1.0566 | 0.01464 | 0.0159 | 72.1721
11 | 1.0859 | 0.0157 | 0.0195 | 69.1656
11.5 | 1.1208 | 0.01643 | 0.022 | 68.2167
12 | 1.1669 | 0.01736 | 0.0217 | 67.2177
13 | 1.244 | 0.02025 | 0.0228 | 61.4321
13.5 | 1.2733 | 0.0215 | 0.0253 | 59.2233
14 | 1.3 | 0.02292 | 0.0279 | 56.719
14.5 | 1.3221 | 0.02471 | 0.0308 | 53.5047
15 | 1.3338 | 0.02729 | 0.0345 | 48.875
15.5 | 1.3537 | 0.02935 | 0.037 | 46.1227
16 | 1.3708 | 0.03171 | 0.0393 | 43.2293
16.5 | 1.3815 | 0.03476 | 0.0417 | 39.744
17 | 1.3917 | 0.03807 | 0.0435 | 36.5563
17.5 | 1.3971 | 0.0421 | 0.0448 | 33.1853
18 | 1.3919 | 0.04759 | 0.0455 | 29.2477
18.5 | 1.3829 | 0.05414 | 0.045 | 25.543
19 | 1.3535 | 0.06412 | 0.0425 | 21.1089
19.5 | 1.3269 | 0.07486 | 0.0381 | 17.7251
20 | 1.2529 | 0.09512 | 0.0278 | 13.1718

## 51. Re 2M Mach 0.10 (1)
BIGFOIL.COM POLAR EXPORT
NACA67-312 a=0.0
NACA67-312 a=0.0 |  |  |  | Cl Max: | 1.148 | at alpha= | 10.5 | deg
JavaFoil+Calcfoil stall+Eppler ext transition |  |  |  | L/D Max: | 119.101 | at alpha= | 2.5 | deg
Re: | 2000000 |  |  | Cd Min: | 0.00358 | at alpha= | -0.5 | deg
Mach: | 0.1 |  |  | Cl=0 at alpha= | -1.475 | deg
|  |  |  | @ Cl=0.1, Cd= | 0.0043974
|  |  |  | @ Cl=0.4, Cd= | 0.003886
|  |  |  | @ Cl=0.6, Cd= | 0.005869
alpha (deg) | Cl | Cd | Cm | Cl/Cd
-16 | -0.492 | 0.13712 | 0.002 | -3.591
-15.5 | -0.517 | 0.12514 | 0.001 | -4.129
-15 | -0.541 | 0.11883 | 0.001 | -4.55
-14.5 | -0.564 | 0.11034 | 0.001 | -5.114
-14 | -0.587 | 0.10452 | 0 | -5.612
-13.5 | -0.607 | 0.09754 | 0 | -6.218
-13 | -0.625 | 0.09333 | 0 | -6.694
-12.5 | -0.64 | 0.08759 | -0.001 | -7.302
-12 | -0.652 | 0.0808 | -0.001 | -8.064
-11.5 | -0.659 | 0.07707 | -0.002 | -8.551
-11 | -0.662 | 0.07245 | -0.002 | -9.138
-10.5 | -0.657 | 0.06743 | -0.002 | -9.744
-10 | -0.643 | 0.06264 | -0.003 | -10.268
-9.5 | -0.626 | 0.05838 | -0.003 | -10.726
-9 | -0.605 | 0.05464 | -0.004 | -11.075
-8.5 | -0.581 | 0.051 | -0.005 | -11.4
-8 | -0.555 | 0.04725 | -0.005 | -11.742
-7.5 | -0.532 | 0.04025 | -0.007 | -13.211
-7 | -0.601 | 0.00983 | -0.012 | -61.13
-6.5 | -0.557 | 0.00951 | -0.012 | -58.53
-6 | -0.509 | 0.00916 | -0.013 | -55.608
-5.5 | -0.459 | 0.00882 | -0.014 | -52.103
-5 | -0.407 | 0.0085 | -0.015 | -47.886
-4.5 | -0.353 | 0.00691 | -0.016 | -51.102
-4 | -0.297 | 0.00717 | -0.017 | -41.426
-3.5 | -0.24 | 0.00695 | -0.018 | -34.51
-3 | -0.182 | 0.00677 | -0.019 | -26.847
-2.5 | -0.123 | 0.00659 | -0.02 | -18.633
-2 | -0.063 | 0.00625 | -0.021 | -10.094
-1.5 | -0.003 | 0.00649 | -0.022 | -0.475
-1 | 0.057 | 0.00635 | -0.023 | 9.001
-0.5 | 0.118 | 0.00358 | -0.024 | 32.836
0 | 0.178 | 0.00362 | -0.025 | 49.224
0.5 | 0.238 | 0.00366 | -0.026 | 65.028
1 | 0.298 | 0.00371 | -0.027 | 80.392
1.5 | 0.358 | 0.00369 | -0.028 | 97.235
2 | 0.418 | 0.00397 | -0.029 | 105.209
2.5 | 0.477 | 0.00401 | -0.03 | 119.101
3 | 0.536 | 0.00528 | -0.031 | 101.573
3.5 | 0.594 | 0.00581 | -0.032 | 102.319
4 | 0.651 | 0.00637 | -0.033 | 102.228
4.5 | 0.708 | 0.00703 | -0.034 | 100.643
5 | 0.761 | 0.00999 | -0.035 | 76.18
5.5 | 0.815 | 0.01039 | -0.036 | 78.437
6 | 0.867 | 0.01085 | -0.037 | 79.93
6.5 | 0.916 | 0.01146 | -0.038 | 79.945
7 | 0.962 | 0.012 | -0.039 | 80.113
7.5 | 1.003 | 0.01256 | -0.04 | 79.902
8 | 1.04 | 0.01319 | -0.041 | 78.875
8.5 | 1.073 | 0.01385 | -0.042 | 77.482
9 | 1.1 | 0.01454 | -0.043 | 75.651
9.5 | 1.122 | 0.01542 | -0.043 | 72.764
10 | 1.138 | 0.01627 | -0.044 | 69.936
10.5 | 1.148 | 0.01721 | -0.045 | 66.702
11 | 1.147 | 0.01827 | -0.046 | 62.806
11.5 | 1.134 | 0.01966 | -0.047 | 57.704
12 | 1.101 | 0.02324 | -0.047 | 47.394
12.5 | 0.964 | 0.05708 | -0.039 | 16.892
13 | 0.895 | 0.08339 | -0.031 | 10.738
13.5 | 0.862 | 0.09239 | -0.028 | 9.326
14 | 0.829 | 0.09916 | -0.027 | 8.361
14.5 | 0.795 | 0.10682 | -0.027 | 7.438
15 | 0.759 | 0.11475 | -0.026 | 6.615
15.5 | 0.723 | 0.12201 | -0.026 | 5.923

## 52. Re 2M Mach 0.10 (2)
BIGFOIL.COM POLAR EXPORT
NACA67-312 a=0.0
NACA67-312 a=0.0 |  |  |  | Cl Max: | 1.3733 | at alpha= | 17 | deg
XFOIL ncrit=9 |  |  |  | L/D Max: | 103.944 | at alpha= | 2.5 | deg
Re: | 2000000 |  |  | Cd Min: | 0.11493 | at alpha= | 20 | deg
Mach: | 0.1 |  |  | Cl=0 at alpha= | -1.9732 | deg
|  |  |  | @ Cl=0.1, Cd= | 0.0047589
|  |  |  | @ Cl=0.4, Cd= | 0.0039721
|  |  |  | @ Cl=0.6, Cd= | 0.0070443
alpha (deg) | Cl | Cd | Cm | Cl/Cd
-12 | -0.849 | 0.03303 | -0.0701 | -25.7039
-11.5 | -0.88 | 0.02655 | -0.0591 | -33.145
-11 | -0.8529 | 0.02458 | -0.0554 | -34.6989
-10.5 | -0.815 | 0.02348 | -0.0531 | -34.7104
-10 | -0.7781 | 0.02198 | -0.0507 | -35.4004
-9.5 | -0.7616 | 0.0164 | -0.0454 | -46.439
-9 | -0.7156 | 0.01546 | -0.0441 | -46.2872
-8.5 | -0.6683 | 0.01423 | -0.0431 | -46.9642
-8 | -0.6192 | 0.01315 | -0.0423 | -47.0875
-7.5 | -0.5697 | 0.01207 | -0.0415 | -47.1997
-7 | -0.5202 | 0.01113 | -0.0407 | -46.7385
-6.5 | -0.4701 | 0.01041 | -0.0399 | -45.1585
-6 | -0.4195 | 0.00986 | -0.0392 | -42.5456
-5.5 | -0.3719 | 0.00902 | -0.0379 | -41.2306
-5 | -0.3203 | 0.00861 | -0.0374 | -37.2009
-4.5 | -0.268 | 0.00826 | -0.0369 | -32.4455
-4 | -0.2165 | 0.00785 | -0.0363 | -27.5796
-3.5 | -0.163 | 0.00762 | -0.0361 | -21.3911
-3 | -0.1102 | 0.00737 | -0.0358 | -14.9525
-2.5 | -0.0568 | 0.0071 | -0.0356 | -8
-2 | -0.0028 | 0.00687 | -0.0354 | -0.40757
-1.5 | 0.0495 | 0.00659 | -0.035 | 7.5114
-1 | 0.0883 | 0.00546 | -0.0323 | 16.1722
-0.5 | 0.1155 | 0.00383 | -0.0269 | 30.1567
0 | 0.1724 | 0.00386 | -0.0272 | 44.6632
0.5 | 0.229 | 0.00389 | -0.0274 | 58.8689
1 | 0.2858 | 0.00393 | -0.0277 | 72.7226
1.5 | 0.3434 | 0.00394 | -0.0284 | 87.1574
2 | 0.3997 | 0.00397 | -0.0287 | 100.6801
2.5 | 0.448 | 0.00431 | -0.0274 | 103.9443
3 | 0.4853 | 0.00513 | -0.0241 | 94.6004
3.5 | 0.5254 | 0.00581 | -0.0214 | 90.4303
4 | 0.5665 | 0.00642 | -0.0189 | 88.2399
4.5 | 0.6046 | 0.00713 | -0.0159 | 84.7966
5 | 0.6383 | 0.00795 | -0.0121 | 80.2893
5.5 | 0.6709 | 0.00863 | -0.008 | 77.7404
6 | 0.7058 | 0.00935 | -0.0044 | 75.4866
6.5 | 0.7464 | 0.00988 | -0.002 | 75.5466
7 | 0.788 | 0.01035 | 0.0003 | 76.1353
7.5 | 0.83 | 0.01085 | 0.0023 | 76.4977
8 | 0.8703 | 0.01144 | 0.0046 | 76.0752
8.5 | 0.9099 | 0.01202 | 0.007 | 75.6988
9 | 0.9495 | 0.01264 | 0.0093 | 75.1187
9.5 | 0.9848 | 0.01343 | 0.0123 | 73.3284
10.5 | 1.0578 | 0.01486 | 0.0176 | 71.1844
11 | 1.0879 | 0.01591 | 0.0211 | 68.3784
11.5 | 1.1225 | 0.01671 | 0.0238 | 67.1753
12 | 1.1699 | 0.01776 | 0.0233 | 65.8727
12.5 | 1.2135 | 0.01963 | 0.0226 | 61.8186
13 | 1.2451 | 0.02074 | 0.025 | 60.0338
13.5 | 1.273 | 0.02213 | 0.0278 | 57.5237
14 | 1.2974 | 0.02379 | 0.0307 | 54.5355
14.5 | 1.3089 | 0.02642 | 0.0347 | 49.542
15 | 1.3302 | 0.0284 | 0.0374 | 46.838
15.5 | 1.3475 | 0.03077 | 0.04 | 43.7927
16 | 1.3613 | 0.03356 | 0.0424 | 40.5632
16.5 | 1.3684 | 0.03711 | 0.0447 | 36.8742
17 | 1.3733 | 0.0412 | 0.0464 | 33.3325
17.5 | 1.3699 | 0.04649 | 0.0473 | 29.4666
18 | 1.3534 | 0.0539 | 0.0469 | 25.1095
18.5 | 1.3389 | 0.06192 | 0.0449 | 21.6231
19 | 1.2908 | 0.07589 | 0.0392 | 17.0088
19.5 | 1.2602 | 0.08864 | 0.0327 | 14.2171
20 | 1.1646 | 0.11493 | 0.018 | 10.1331

## 53. Re 2M Mach 0.25 (1)
BIGFOIL.COM POLAR EXPORT
NACA67-312 a=0.0
NACA67-312 a=0.0 |  |  |  | Cl Max: | 1.104 | at alpha= | 9.5 | deg
JavaFoil+Calcfoil stall+Eppler ext transition |  |  |  | L/D Max: | 112.811 | at alpha= | 2 | deg
Re: | 2000000 |  |  | Cd Min: | 0.00346 | at alpha= | -0.5 | deg
Mach: | 0.25 |  |  | Cl=0 at alpha= | -1.4758 | deg
|  |  |  | @ Cl=0.1, Cd= | 0.0043237
|  |  |  | @ Cl=0.4, Cd= | 0.0037953
|  |  |  | @ Cl=0.6, Cd= | 0.12138
alpha (deg) | Cl | Cd | Cm | Cl/Cd
-15.5 | -0.081 | 0.14436 | 0.001 | -0.56
-15 | -0.139 | 0.13665 | 0.001 | -1.02
-14.5 | -0.236 | 0.12792 | 0.001 | -1.846
-14 | -0.305 | 0.12278 | 0 | -2.485
-13.5 | -0.366 | 0.11486 | 0 | -3.188
-13 | -0.421 | 0.09805 | 0 | -4.296
-12.5 | -0.471 | 0.09122 | -0.001 | -5.164
-12 | -0.515 | 0.08554 | -0.001 | -6.017
-11.5 | -0.551 | 0.08225 | -0.002 | -6.7
-11 | -0.58 | 0.07612 | -0.002 | -7.616
-10.5 | -0.595 | 0.07112 | -0.002 | -8.363
-10 | -0.595 | 0.06696 | -0.003 | -8.892
-9.5 | -0.591 | 0.06127 | -0.003 | -9.649
-9 | -0.581 | 0.05786 | -0.004 | -10.037
-8.5 | -0.565 | 0.05285 | -0.004 | -10.7
-8 | -0.545 | 0.04946 | -0.005 | -11.022
-7.5 | -0.521 | 0.04557 | -0.006 | -11.43
-7 | -0.494 | 0.041 | -0.007 | -12.053
-6.5 | -0.561 | 0.00971 | -0.013 | -57.789
-6 | -0.516 | 0.0094 | -0.014 | -54.896
-5.5 | -0.467 | 0.00904 | -0.015 | -51.679
-5 | -0.415 | 0.00869 | -0.016 | -47.77
-4.5 | -0.361 | 0.00839 | -0.017 | -43.008
-4 | -0.304 | 0.00807 | -0.018 | -37.668
-3.5 | -0.246 | 0.00654 | -0.019 | -37.569
-3 | -0.186 | 0.00688 | -0.02 | -27.097
-2.5 | -0.126 | 0.00648 | -0.021 | -19.445
-2 | -0.065 | 0.00631 | -0.022 | -10.272
-1.5 | -0.003 | 0.00617 | -0.023 | -0.513
-1 | 0.059 | 0.00601 | -0.024 | 9.764
-0.5 | 0.121 | 0.00346 | -0.025 | 34.889
0 | 0.183 | 0.00349 | -0.026 | 52.469
0.5 | 0.245 | 0.00356 | -0.027 | 68.689
1 | 0.306 | 0.00356 | -0.028 | 86.081
1.5 | 0.368 | 0.00379 | -0.029 | 97.156
2 | 0.429 | 0.0038 | -0.03 | 112.811
2.5 | 0.49 | 0.00484 | -0.031 | 101.118
3 | 0.55 | 0.00544 | -0.032 | 101.072
3.5 | 0.609 | 0.00604 | -0.033 | 100.926
4 | 0.668 | 0.00657 | -0.034 | 101.71
4.5 | 0.725 | 0.00737 | -0.035 | 98.476
5 | 0.78 | 0.01027 | -0.036 | 75.959
5.5 | 0.834 | 0.01072 | -0.037 | 77.807
6 | 0.887 | 0.01122 | -0.038 | 79.033
6.5 | 0.936 | 0.01191 | -0.039 | 78.607
7 | 0.979 | 0.01248 | -0.04 | 78.469
7.5 | 1.018 | 0.01314 | -0.041 | 77.469
8 | 1.051 | 0.01382 | -0.042 | 76.023
8.5 | 1.076 | 0.01464 | -0.043 | 73.526
9 | 1.094 | 0.01549 | -0.044 | 70.637
9.5 | 1.104 | 0.01653 | -0.045 | 66.792
10 | 1.104 | 0.01747 | -0.045 | 63.202
10.5 | 1.092 | 0.01901 | -0.046 | 57.471
11 | 1.054 | 0.02214 | -0.046 | 47.585
11.5 | 0.855 | 0.07562 | -0.027 | 11.31
12 | 0.809 | 0.08279 | -0.026 | 9.768
12.5 | 0.753 | 0.09085 | -0.024 | 8.292
13 | 0.691 | 0.09837 | -0.023 | 7.028
13.5 | 0.623 | 0.10543 | -0.023 | 5.911
14 | 0.549 | 0.11291 | -0.024 | 4.865
14.5 | 0.47 | 0.12138 | -0.024 | 3.872

## 54. Re 2M Mach 0.25 (2)
BIGFOIL.COM POLAR EXPORT
NACA67-312 a=0.0
NACA67-312 a=0.0 |  |  |  | Cl Max: | 1.2568 | at alpha= | 14.5 | deg
XFOIL ncrit=9 |  |  |  | L/D Max: | 103.169 | at alpha= | 2.5 | deg
Re: | 2000000 |  |  | Cd Min: | 0.22571 | at alpha= | 20 | deg
Mach: | 0.25 |  |  | Cl=0 at alpha= | -2.0144 | deg
|  |  |  | @ Cl=0.1, Cd= | 0.0057157
|  |  |  | @ Cl=0.4, Cd= | 0.0040197
|  |  |  | @ Cl=0.6, Cd= | 0.007128
alpha (deg) | Cl | Cd | Cm | Cl/Cd
-14 | -0.4252 | 0.12908 | -0.0518 | -3.2941
-13.5 | -0.4038 | 0.12543 | -0.0544 | -3.2193
-13 | -0.3937 | 0.11774 | -0.0582 | -3.3438
-12.5 | -0.3945 | 0.1083 | -0.0624 | -3.6427
-12 | -0.3977 | 0.09863 | -0.0666 | -4.0322
-11.5 | -0.4204 | 0.0857 | -0.0726 | -4.9055
-11 | -0.4461 | 0.07329 | -0.0795 | -6.0868
-10 | -0.5522 | 0.05089 | -0.0828 | -10.8509
-9.5 | -0.6096 | 0.04191 | -0.072 | -14.5455
-9 | -0.706 | 0.02175 | -0.0545 | -32.4598
-8.5 | -0.6736 | 0.01846 | -0.0507 | -36.4897
-8 | -0.6302 | 0.01619 | -0.0484 | -38.9253
-7.5 | -0.5816 | 0.01413 | -0.0467 | -41.1607
-7 | -0.5299 | 0.01246 | -0.0456 | -42.5281
-6.5 | -0.4774 | 0.01128 | -0.0446 | -42.3227
-6 | -0.4252 | 0.01042 | -0.0435 | -40.8061
-5.5 | -0.3749 | 0.00949 | -0.0421 | -39.5047
-5 | -0.3235 | 0.00885 | -0.0409 | -36.5537
-4.5 | -0.2701 | 0.00843 | -0.0401 | -32.0403
-4 | -0.2168 | 0.00804 | -0.0393 | -26.9652
-3.5 | -0.1631 | 0.00771 | -0.0386 | -21.1543
-3 | -0.1089 | 0.00744 | -0.0381 | -14.6371
-2.5 | -0.0538 | 0.00718 | -0.0378 | -7.493
-2 | 0.0016 | 0.00695 | -0.0375 | 0.23022
-1.5 | 0.0558 | 0.00671 | -0.0371 | 8.3159
-1 | 0.0991 | 0.0058 | -0.0348 | 17.0862
-0.5 | 0.1196 | 0.00388 | -0.0278 | 30.8247
0 | 0.178 | 0.00389 | -0.0281 | 45.7584
0.5 | 0.2363 | 0.00394 | -0.0283 | 59.9746
1 | 0.295 | 0.00397 | -0.0286 | 74.3073
1.5 | 0.3543 | 0.00398 | -0.0292 | 89.0201
2 | 0.4119 | 0.00403 | -0.0294 | 102.2084
2.5 | 0.4591 | 0.00445 | -0.0275 | 103.1685
3 | 0.4953 | 0.00527 | -0.0235 | 93.9848
3.5 | 0.5343 | 0.00595 | -0.0202 | 89.7983
4 | 0.5736 | 0.0066 | -0.0169 | 86.9091
4.5 | 0.6096 | 0.00732 | -0.013 | 83.2787
5 | 0.6367 | 0.0081 | -0.0073 | 78.6049
5.5 | 0.6692 | 0.00893 | -0.0028 | 74.9384
6 | 0.7063 | 0.0097 | 0.0007 | 72.8144
6.5 | 0.7494 | 0.01024 | 0.0031 | 73.1836
7 | 0.7918 | 0.01078 | 0.0057 | 73.4508
7.5 | 0.8357 | 0.01131 | 0.008 | 73.8904
8 | 0.8776 | 0.01194 | 0.0106 | 73.5008
8.5 | 0.9171 | 0.01267 | 0.0136 | 72.3836
9 | 0.9566 | 0.01345 | 0.0165 | 71.1227
9.5 | 0.9935 | 0.01429 | 0.0198 | 69.5241
10 | 1.0312 | 0.01515 | 0.0229 | 68.066
10.5 | 1.0601 | 0.01645 | 0.0273 | 64.4438
11 | 1.094 | 0.01743 | 0.0309 | 62.7653
12 | 1.1789 | 0.02065 | 0.0328 | 57.0896
13.5 | 1.2421 | 0.02794 | 0.0434 | 44.456
14 | 1.2503 | 0.03129 | 0.0475 | 39.9585
14.5 | 1.2568 | 0.03505 | 0.0508 | 35.8573
15 | 1.2511 | 0.0402 | 0.0536 | 31.1219
15.5 | 1.2428 | 0.04625 | 0.0549 | 26.8714
16 | 1.2273 | 0.05389 | 0.0544 | 22.7742
16.5 | 1.1973 | 0.06448 | 0.051 | 18.5685
17 | 1.1594 | 0.07782 | 0.0445 | 14.8985
17.5 | 1.1188 | 0.09321 | 0.0357 | 12.003
18 | 1.0522 | 0.11459 | 0.0233 | 9.1823
18.5 | 0.986 | 0.13696 | 0.0105 | 7.1992
19 | 0.9316 | 0.15816 | -0.0017 | 5.8902
20 | 0.7863 | 0.22571 | -0.0322 | 3.4837

## 55. Re 2M Mach 0.50 (1)
BIGFOIL.COM POLAR EXPORT
NACA67-312 a=0.0
NACA67-312 a=0.0 |  |  |  | Cl Max: | 1.154 | at alpha= | 20 | deg
JavaFoil+Calcfoil stall+Eppler ext transition |  |  |  | L/D Max: | 99.907 | at alpha= | 3 | deg
Re: | 2000000 |  |  | Cd Min: | 0.0037 | at alpha= | -0.5 | deg
Mach: | 0.5 |  |  | Cl=0 at alpha= | -1.471 | deg
|  |  |  | @ Cl=0.1, Cd= | 0.00511
|  |  |  | @ Cl=0.4, Cd= | 0.0043471
|  |  |  | @ Cl=0.6, Cd= | 0.0060166
alpha (deg) | Cl | Cd | Cm | Cl/Cd
-20 | -1.005 | 0.17498 | 0.007 | -5.746
-19.5 | -0.976 | 0.16969 | 0.006 | -5.753
-19 | -0.949 | 0.16478 | 0.005 | -5.761
-18.5 | -0.923 | 0.15962 | 0.005 | -5.781
-18 | -0.896 | 0.15382 | 0.004 | -5.827
-17.5 | -0.87 | 0.14988 | 0.004 | -5.805
-17 | -0.844 | 0.1448 | 0.003 | -5.828
-16.5 | -0.817 | 0.14278 | 0.003 | -5.722
-16 | -0.789 | 0.13542 | 0.002 | -5.826
-15.5 | -0.762 | 0.12964 | 0.002 | -5.878
-15 | -0.735 | 0.12986 | 0.001 | -5.663
-14.5 | -0.709 | 0.12075 | 0.001 | -5.871
-14 | -0.682 | 0.1186 | 0 | -5.752
-13.5 | -0.655 | 0.1123 | 0 | -5.837
-13 | -0.627 | 0.10846 | -0.001 | -5.785
-12.5 | -0.6 | 0.10418 | -0.001 | -5.763
-12 | -0.573 | 0.09908 | -0.001 | -5.788
-11.5 | -0.547 | 0.09608 | -0.002 | -5.688
-11 | -0.52 | 0.09326 | -0.002 | -5.572
-10.5 | -0.493 | 0.09296 | -0.003 | -5.3
-10 | -0.465 | 0.08415 | -0.003 | -5.525
-9.5 | -0.438 | 0.07234 | -0.004 | -6.053
-9 | -0.411 | 0.06413 | -0.004 | -6.406
-8.5 | -0.384 | 0.05849 | -0.005 | -6.56
-8 | -0.356 | 0.07167 | -0.005 | -4.973
-7.5 | -0.329 | 0.0622 | -0.005 | -5.286
-7 | -0.302 | 0.05179 | -0.006 | -5.828
-6.5 | -0.275 | 0.04466 | -0.007 | -6.159
-6 | -0.358 | 0.04224 | -0.007 | -8.463
-5.5 | -0.375 | 0.03854 | -0.008 | -9.735
-5 | -0.432 | 0.00934 | -0.018 | -46.268
-4.5 | -0.386 | 0.00906 | -0.019 | -42.606
-4 | -0.331 | 0.00862 | -0.02 | -38.382
-3.5 | -0.27 | 0.00826 | -0.021 | -32.712
-3 | -0.206 | 0.0079 | -0.022 | -26.058
-2.5 | -0.14 | 0.00743 | -0.023 | -18.792
-2 | -0.072 | 0.00717 | -0.024 | -10.044
-1.5 | -0.004 | 0.00692 | -0.025 | -0.51
-1 | 0.065 | 0.00652 | -0.027 | 10.031
-0.5 | 0.135 | 0.0037 | -0.028 | 36.493
0 | 0.204 | 0.00376 | -0.029 | 54.352
0.5 | 0.273 | 0.00382 | -0.03 | 71.411
1 | 0.341 | 0.004 | -0.031 | 85.221
1.5 | 0.409 | 0.0044 | -0.032 | 93.028
2 | 0.477 | 0.00479 | -0.033 | 99.69
2.5 | 0.544 | 0.00549 | -0.034 | 99.161
3 | 0.611 | 0.00612 | -0.036 | 99.907
3.5 | 0.677 | 0.00678 | -0.037 | 99.769
4 | 0.741 | 0.00771 | -0.038 | 96.096
4.5 | 0.801 | 0.01102 | -0.039 | 72.719
5 | 0.86 | 0.01158 | -0.04 | 74.221
5.5 | 0.914 | 0.01227 | -0.041 | 74.46
6 | 0.961 | 0.01325 | -0.042 | 72.505
6.5 | 0.997 | 0.01423 | -0.043 | 70.058
7 | 1.004 | 0.01532 | -0.044 | 65.545
7.5 | 0.955 | 0.0169 | -0.045 | 56.512
8 | 0.514 | 0.05672 | -0.02 | 9.067
8.5 | 0.543 | 0.05774 | -0.023 | 9.399
9 | 0.568 | 0.06624 | -0.022 | 8.577
9.5 | 0.595 | 0.08003 | -0.022 | 7.433
10 | 0.621 | 0.08347 | -0.023 | 7.445
10.5 | 0.648 | 0.08751 | -0.023 | 7.405
11 | 0.676 | 0.09065 | -0.025 | 7.453
11.5 | 0.702 | 0.09902 | -0.026 | 7.089
12 | 0.728 | 0.10091 | -0.026 | 7.219
12.5 | 0.755 | 0.10484 | -0.027 | 7.199
13 | 0.783 | 0.10849 | -0.029 | 7.214
13.5 | 0.809 | 0.11707 | -0.03 | 6.909
14 | 0.835 | 0.12087 | -0.03 | 6.908
14.5 | 0.862 | 0.12317 | -0.032 | 6.997
15 | 0.891 | 0.13409 | -0.034 | 6.643
15.5 | 0.916 | 0.13228 | -0.034 | 6.922
16 | 0.942 | 0.13872 | -0.035 | 6.789
16.5 | 0.968 | 0.14208 | -0.036 | 6.816
17 | 0.998 | 0.15145 | -0.039 | 6.589
17.5 | 1.022 | 0.15514 | -0.038 | 6.588
18 | 1.048 | 0.15594 | -0.039 | 6.723
18.5 | 1.075 | 0.16467 | -0.04 | 6.528
19 | 1.104 | 0.16808 | -0.043 | 6.571
19.5 | 1.128 | 0.17137 | -0.043 | 6.584
20 | 1.154 | 0.1762 | -0.043 | 6.549

## 56. Re 2M Mach 0.50 (2)
BIGFOIL.COM POLAR EXPORT
NACA67-312 a=0.0
NACA67-312 a=0.0 |  |  |  | Cl Max: | 0.9858 | at alpha= | 10 | deg
XFOIL ncrit=9 |  |  |  | L/D Max: | 105.195 | at alpha= | 2 | deg
Re: | 2000000 |  |  | Cd Min: | 0.24421 | at alpha= | -20 | deg
Mach: | 0.5 |  |  | Cl=0 at alpha= | -2.2197 | deg
|  |  |  | @ Cl=0.1, Cd= | 0.0069126
|  |  |  | @ Cl=0.4, Cd= | 0.0041997
|  |  |  | @ Cl=0.6, Cd= | 0.0082078
alpha (deg) | Cl | Cd | Cm | Cl/Cd
-20 | -0.6285 | 0.24421 | 0.0042 | -2.5736
-19.5 | -0.6069 | 0.23672 | -0.0007 | -2.5638
-18.5 | -0.5573 | 0.21968 | -0.0128 | -2.5369
-17 | -0.496 | 0.19518 | -0.0272 | -2.5412
-16.5 | -0.4782 | 0.18737 | -0.031 | -2.5522
-16 | -0.4602 | 0.17927 | -0.0351 | -2.5671
-15 | -0.4286 | 0.162 | -0.0436 | -2.6457
-14.5 | -0.4084 | 0.15549 | -0.0474 | -2.6265
-14 | -0.3934 | 0.14727 | -0.0514 | -2.6713
-13.5 | -0.3814 | 0.13788 | -0.0562 | -2.7662
-13 | -0.3613 | 0.13164 | -0.0598 | -2.7446
-12.5 | -0.3509 | 0.12251 | -0.0646 | -2.8643
-12 | -0.3375 | 0.11547 | -0.0681 | -2.9228
-11.5 | -0.3245 | 0.10811 | -0.072 | -3.0016
-11 | -0.3134 | 0.10051 | -0.0759 | -3.1181
-10.5 | -0.3087 | 0.09117 | -0.081 | -3.386
-9.5 | -0.3092 | 0.07464 | -0.0891 | -4.1426
-9 | -0.3194 | 0.06501 | -0.0953 | -4.9131
-8.5 | -0.3448 | 0.05547 | -0.1007 | -6.216
-8 | -0.3762 | 0.04833 | -0.0984 | -7.784
-7.5 | -0.4093 | 0.04266 | -0.0902 | -9.5945
-7 | -0.424 | 0.0364 | -0.0826 | -11.6484
-6.5 | -0.4297 | 0.02953 | -0.0743 | -14.5513
-6 | -0.4227 | 0.02224 | -0.0659 | -19.0063
-5.5 | -0.3932 | 0.01516 | -0.0599 | -25.9367
-5 | -0.3286 | 0.0112 | -0.059 | -29.3393
-4.5 | -0.2656 | 0.00975 | -0.0574 | -27.241
-4 | -0.2079 | 0.00894 | -0.055 | -23.255
-3.5 | -0.1513 | 0.00832 | -0.0526 | -18.1851
-3 | -0.0927 | 0.0079 | -0.0507 | -11.7342
-2.5 | -0.0333 | 0.00755 | -0.0492 | -4.4106
-2 | 0.0261 | 0.0073 | -0.0479 | 3.5753
-1.5 | 0.0864 | 0.00702 | -0.0469 | 12.3077
-1 | 0.1421 | 0.00658 | -0.0452 | 21.5957
-0.5 | 0.1383 | 0.00412 | -0.0321 | 33.568
0 | 0.2032 | 0.00409 | -0.0319 | 49.6822
0.5 | 0.2687 | 0.00414 | -0.0319 | 64.9034
1 | 0.3349 | 0.00418 | -0.032 | 80.1196
1.5 | 0.4011 | 0.0042 | -0.0323 | 95.5
2 | 0.4597 | 0.00437 | -0.0309 | 105.1945
2.5 | 0.499 | 0.00501 | -0.0256 | 99.6008
3 | 0.5227 | 0.00584 | -0.0173 | 89.5034
3.5 | 0.5435 | 0.00651 | -0.0083 | 83.4869
4 | 0.5719 | 0.0074 | -0.0013 | 77.2838
4.5 | 0.6046 | 0.00834 | 0.0047 | 72.494
5 | 0.6377 | 0.00942 | 0.0105 | 67.6964
5.5 | 0.6721 | 0.01054 | 0.016 | 63.7666
6 | 0.7184 | 0.01133 | 0.0198 | 63.4069
6.5 | 0.7676 | 0.01208 | 0.0233 | 63.543
7 | 0.815 | 0.0129 | 0.0273 | 63.1783
7.5 | 0.8599 | 0.01391 | 0.0318 | 61.8188
8 | 0.9007 | 0.0152 | 0.0369 | 59.2566
8.5 | 0.9385 | 0.01665 | 0.0426 | 56.3664
9 | 0.9648 | 0.01881 | 0.0494 | 51.2919
9.5 | 0.9811 | 0.02169 | 0.0571 | 45.2328
10 | 0.9858 | 0.02565 | 0.0648 | 38.4327
10.5 | 0.9646 | 0.03178 | 0.0722 | 30.3524
11 | 0.9337 | 0.04002 | 0.0753 | 23.3308

## 57. Re 3M Mach 0.00 (1)
BIGFOIL.COM POLAR EXPORT
NACA67-312 a=0.0
NACA67-312 a=0.0 |  |  |  | Cl Max: | 1.159 | at alpha= | 11 | deg
JavaFoil+Calcfoil stall+Eppler ext transition |  |  |  | L/D Max: | 114.901 | at alpha= | 2.5 | deg
Re: | 3000000 |  |  | Cd Min: | 0.00329 | at alpha= | 0 | deg
Mach: | 0 |  |  | Cl=0 at alpha= | -1.475 | deg
|  |  |  | @ Cl=0.1, Cd= | 0.0041738
|  |  |  | @ Cl=0.4, Cd= | 0.0041075
|  |  |  | @ Cl=0.6, Cd= | 0.005907
alpha (deg) | Cl | Cd | Cm | Cl/Cd
-13 | -0.649 | 0.0881 | 0 | -7.362
-12.5 | -0.66 | 0.0833 | -0.001 | -7.924
-12 | -0.668 | 0.07819 | -0.001 | -8.546
-11.5 | -0.673 | 0.07409 | -0.002 | -9.083
-11 | -0.673 | 0.06893 | -0.002 | -9.765
-10.5 | -0.666 | 0.06473 | -0.003 | -10.285
-10 | -0.651 | 0.05974 | -0.003 | -10.894
-9.5 | -0.632 | 0.05566 | -0.004 | -11.363
-9 | -0.611 | 0.0515 | -0.004 | -11.871
-8.5 | -0.594 | 0.04409 | -0.006 | -13.464
-8 | -0.681 | 0.00978 | -0.01 | -69.661
-7.5 | -0.643 | 0.00942 | -0.011 | -68.284
-7 | -0.601 | 0.00912 | -0.012 | -65.897
-6.5 | -0.556 | 0.00877 | -0.012 | -63.451
-6 | -0.509 | 0.00703 | -0.013 | -72.356
-5.5 | -0.458 | 0.0068 | -0.014 | -67.395
-5 | -0.406 | 0.00709 | -0.015 | -57.23
-4.5 | -0.352 | 0.00688 | -0.016 | -51.137
-4 | -0.296 | 0.00661 | -0.017 | -44.771
-3.5 | -0.239 | 0.00642 | -0.018 | -37.255
-3 | -0.181 | 0.00663 | -0.019 | -27.307
-2.5 | -0.122 | 0.00649 | -0.02 | -18.84
-2 | -0.063 | 0.00628 | -0.021 | -10.009
-1.5 | -0.003 | 0.00616 | -0.022 | -0.498
-1 | 0.057 | 0.00603 | -0.023 | 9.442
-0.5 | 0.117 | 0.00344 | -0.024 | 33.996
0 | 0.177 | 0.00329 | -0.025 | 53.933
0.5 | 0.237 | 0.0035 | -0.026 | 67.65
1 | 0.297 | 0.00376 | -0.027 | 78.999
1.5 | 0.357 | 0.00402 | -0.028 | 88.754
2 | 0.416 | 0.00414 | -0.029 | 100.587
2.5 | 0.475 | 0.00413 | -0.03 | 114.901
3 | 0.533 | 0.00546 | -0.031 | 97.751
3.5 | 0.592 | 0.00582 | -0.032 | 101.571
4 | 0.649 | 0.00644 | -0.033 | 100.782
4.5 | 0.705 | 0.00704 | -0.034 | 100.137
5 | 0.759 | 0.00921 | -0.035 | 82.358
5.5 | 0.812 | 0.0096 | -0.036 | 84.641
6 | 0.864 | 0.01 | -0.037 | 86.476
6.5 | 0.914 | 0.01057 | -0.038 | 86.439
7 | 0.96 | 0.01106 | -0.039 | 86.736
7.5 | 1.001 | 0.01156 | -0.04 | 86.635
8 | 1.04 | 0.01211 | -0.041 | 85.852
8.5 | 1.073 | 0.01272 | -0.041 | 84.36
9 | 1.102 | 0.01333 | -0.042 | 82.635
9.5 | 1.125 | 0.01409 | -0.043 | 79.821
10 | 1.143 | 0.01482 | -0.044 | 77.123
10.5 | 1.155 | 0.0157 | -0.045 | 73.607
11 | 1.159 | 0.01663 | -0.046 | 69.685
11.5 | 1.151 | 0.01773 | -0.047 | 64.91
12 | 1.135 | 0.01923 | -0.048 | 59.003
12.5 | 1.113 | 0.02076 | -0.048 | 53.587
13 | 1.08 | 0.02333 | -0.049 | 46.305
13.5 | 0.907 | 0.0787 | -0.035 | 11.528
14 | 0.868 | 0.09146 | -0.031 | 9.488
14.5 | 0.837 | 0.09803 | -0.031 | 8.54
15 | 0.801 | 0.10878 | -0.029 | 7.365
15.5 | 0.77 | 0.11437 | -0.029 | 6.729
16 | 0.735 | 0.12368 | -0.028 | 5.944

## 58. Re 3M Mach 0.00 (2)
BIGFOIL.COM POLAR EXPORT
NACA67-312 a=0.0
NACA67-312 a=0.0 |  |  |  | Cl Max: | 1.2674 | at alpha= | 13 | deg
XFOIL ncrit=9 |  |  |  | L/D Max: | 105.726 | at alpha= | 2 | deg
Re: | 3000000 |  |  | Cd Min: | 0.04527 | at alpha= | -18 | deg
Mach: | 0 |  |  | Cl=0 at alpha= | -1.9151 | deg
|  |  |  | @ Cl=0.1, Cd= | 0.0049784
|  |  |  | @ Cl=0.4, Cd= | 0.0038408
|  |  |  | @ Cl=0.6, Cd= | 0.0068741
alpha (deg) | Cl | Cd | Cm | Cl/Cd
-18 | -1.1806 | 0.04527 | -0.087 | -26.0791
-17.5 | -1.1889 | 0.03999 | -0.0869 | -29.7299
-17 | -1.1614 | 0.03715 | -0.0885 | -31.2624
-16.5 | -1.2003 | 0.03139 | -0.0818 | -38.2383
-16 | -1.1918 | 0.02914 | -0.0777 | -40.8991
-15.5 | -1.1705 | 0.02777 | -0.0744 | -42.1498
-15 | -1.144 | 0.02673 | -0.0714 | -42.7984
-14.5 | -1.125 | 0.02518 | -0.0673 | -44.6783
-14 | -1.0931 | 0.02455 | -0.0645 | -44.5255
-13.5 | -1.0899 | 0.02166 | -0.0576 | -50.3186
-13 | -1.0834 | 0.01868 | -0.0505 | -57.9979
-12.5 | -1.0464 | 0.01787 | -0.048 | -58.5562
-12 | -1.0047 | 0.01716 | -0.0464 | -58.549
-11.5 | -0.9638 | 0.01616 | -0.0445 | -59.6411
-11 | -0.918 | 0.01565 | -0.0434 | -58.6581
-10.5 | -0.8724 | 0.01487 | -0.0423 | -58.6685
-10 | -0.825 | 0.01427 | -0.0414 | -57.8136
-9.5 | -0.7761 | 0.01382 | -0.0407 | -56.1577
-9 | -0.7271 | 0.01331 | -0.04 | -54.6281
-8.5 | -0.6793 | 0.0123 | -0.0391 | -55.2276
-8 | -0.6345 | 0.01073 | -0.0377 | -59.1333
-7.5 | -0.5864 | 0.00987 | -0.0367 | -59.4124
-7 | -0.5366 | 0.00926 | -0.036 | -57.9482
-6.5 | -0.4858 | 0.00879 | -0.0355 | -55.2673
-6 | -0.4344 | 0.00839 | -0.035 | -51.7759
-5.5 | -0.3824 | 0.00808 | -0.0347 | -47.3267
-5 | -0.33 | 0.00774 | -0.0344 | -42.6357
-4.5 | -0.2782 | 0.00734 | -0.0339 | -37.9019
-4 | -0.2249 | 0.00708 | -0.0338 | -31.7655
-3.5 | -0.1719 | 0.0068 | -0.0336 | -25.2794
-3 | -0.1182 | 0.00661 | -0.0335 | -17.882
-2.5 | -0.0634 | 0.00641 | -0.0337 | -9.8908
-2 | -0.0092 | 0.00619 | -0.0337 | -1.4863
-1.5 | 0.045 | 0.006 | -0.0337 | 7.5
-1 | 0.0949 | 0.00551 | -0.033 | 17.2232
-0.5 | 0.1162 | 0.00329 | -0.0269 | 35.3191
0 | 0.1724 | 0.00324 | -0.0273 | 53.2099
0.5 | 0.2297 | 0.00324 | -0.0278 | 70.8951
1 | 0.2865 | 0.00328 | -0.0283 | 87.3476
1.5 | 0.3423 | 0.00341 | -0.0285 | 100.3812
2 | 0.3933 | 0.00372 | -0.028 | 105.7258
2.5 | 0.4349 | 0.00447 | -0.0256 | 97.2931
3 | 0.4777 | 0.00512 | -0.0235 | 93.3008
3.5 | 0.5213 | 0.00571 | -0.0216 | 91.296
4 | 0.5649 | 0.00627 | -0.0197 | 90.0957
5 | 0.6445 | 0.00764 | -0.0146 | 84.3586
5.5 | 0.6855 | 0.00822 | -0.0122 | 83.3942
6 | 0.7252 | 0.00867 | -0.0095 | 83.6448
7 | 0.8084 | 0.00948 | -0.005 | 85.2743
7.5 | 0.8501 | 0.00994 | -0.0029 | 85.5231
8.5 | 0.9322 | 0.01092 | 0.0013 | 85.3663
9 | 0.971 | 0.01154 | 0.0037 | 84.1421
9.5 | 1.0112 | 0.01206 | 0.0058 | 83.8474
10 | 1.0482 | 0.01275 | 0.0083 | 82.2118
10.5 | 1.0856 | 0.01342 | 0.0107 | 80.8942
11 | 1.1222 | 0.01409 | 0.0131 | 79.6451
11.5 | 1.1564 | 0.01487 | 0.0158 | 77.7673
12 | 1.1881 | 0.0158 | 0.0189 | 75.1962
12.5 | 1.2194 | 0.01667 | 0.0218 | 73.1494
13 | 1.2674 | 0.01769 | 0.0209 | 71.645

## 59. Re 3M Mach 0.10 (1)
BIGFOIL.COM POLAR EXPORT
NACA67-312 a=0.0
NACA67-312 a=0.0 |  |  |  | Cl Max: | 1.15 | at alpha= | 10.5 | deg
JavaFoil+Calcfoil stall+Eppler ext transition |  |  |  | L/D Max: | 114.189 | at alpha= | 2.5 | deg
Re: | 3000000 |  |  | Cd Min: | 0.00327 | at alpha= | -0.5 | deg
Mach: | 0.1 |  |  | Cl=0 at alpha= | -1.475 | deg
|  |  |  | @ Cl=0.1, Cd= | 0.0041021
|  |  |  | @ Cl=0.4, Cd= | 0.004053
|  |  |  | @ Cl=0.6, Cd= | 0.0059441
alpha (deg) | Cl | Cd | Cm | Cl/Cd
-13 | -0.626 | 0.08896 | 0 | -7.032
-12.5 | -0.641 | 0.08442 | -0.001 | -7.589
-12 | -0.653 | 0.07866 | -0.001 | -8.298
-11.5 | -0.66 | 0.0744 | -0.002 | -8.875
-11 | -0.663 | 0.0696 | -0.002 | -9.532
-10.5 | -0.659 | 0.06546 | -0.003 | -10.061
-10 | -0.645 | 0.06034 | -0.003 | -10.69
-9.5 | -0.628 | 0.05635 | -0.004 | -11.149
-9 | -0.608 | 0.05216 | -0.004 | -11.659
-8.5 | -0.587 | 0.04711 | -0.005 | -12.461
-8 | -0.68 | 0.00981 | -0.01 | -69.32
-7.5 | -0.643 | 0.00948 | -0.011 | -67.814
-7 | -0.602 | 0.00916 | -0.012 | -65.696
-6.5 | -0.557 | 0.00885 | -0.013 | -63.009
-6 | -0.51 | 0.00847 | -0.013 | -60.213
-5.5 | -0.46 | 0.00682 | -0.014 | -67.472
-5 | -0.408 | 0.0071 | -0.015 | -57.403
-4.5 | -0.353 | 0.00693 | -0.016 | -51.005
-4 | -0.297 | 0.00665 | -0.017 | -44.698
-3.5 | -0.24 | 0.00643 | -0.018 | -37.353
-3 | -0.182 | 0.00625 | -0.019 | -29.083
-2.5 | -0.123 | 0.00649 | -0.02 | -18.93
-2 | -0.063 | 0.00634 | -0.021 | -9.967
-1.5 | -0.003 | 0.00619 | -0.022 | -0.499
-1 | 0.057 | 0.00609 | -0.023 | 9.396
-0.5 | 0.118 | 0.00327 | -0.024 | 35.989
0 | 0.178 | 0.00331 | -0.025 | 53.777
0.5 | 0.238 | 0.00349 | -0.026 | 68.222
1 | 0.298 | 0.00376 | -0.027 | 79.339
1.5 | 0.358 | 0.00378 | -0.028 | 94.924
2 | 0.418 | 0.00417 | -0.029 | 100.285
2.5 | 0.477 | 0.00418 | -0.03 | 114.189
3 | 0.536 | 0.00547 | -0.031 | 97.911
3.5 | 0.594 | 0.00588 | -0.032 | 101.138
4 | 0.652 | 0.0065 | -0.033 | 100.344
4.5 | 0.708 | 0.00709 | -0.034 | 99.844
5 | 0.762 | 0.00927 | -0.035 | 82.213
5.5 | 0.816 | 0.00965 | -0.036 | 84.527
6 | 0.868 | 0.01006 | -0.037 | 86.285
6.5 | 0.918 | 0.01065 | -0.038 | 86.201
7 | 0.963 | 0.01114 | -0.039 | 86.418
7.5 | 1.005 | 0.01166 | -0.04 | 86.126
8 | 1.042 | 0.01224 | -0.041 | 85.101
8.5 | 1.074 | 0.01285 | -0.042 | 83.646
9 | 1.102 | 0.01349 | -0.043 | 81.706
9.5 | 1.124 | 0.01429 | -0.044 | 78.644
10 | 1.14 | 0.01507 | -0.044 | 75.644
10.5 | 1.15 | 0.01592 | -0.045 | 72.199
11 | 1.15 | 0.01686 | -0.046 | 68.17
11.5 | 1.138 | 0.01808 | -0.047 | 62.951
12 | 1.116 | 0.01978 | -0.048 | 56.434
12.5 | 1.087 | 0.02168 | -0.048 | 50.167
13 | 1.02 | 0.03107 | -0.047 | 32.816
13.5 | 0.869 | 0.08652 | -0.031 | 10.041
14 | 0.835 | 0.09332 | -0.031 | 8.948
14.5 | 0.798 | 0.10125 | -0.029 | 7.884
15 | 0.761 | 0.10984 | -0.029 | 6.932
15.5 | 0.724 | 0.11759 | -0.028 | 6.161

## 60. Re 3M Mach 0.10 (2)
BIGFOIL.COM POLAR EXPORT
NACA67-312 a=0.0
NACA67-312 a=0.0 |  |  |  | Cl Max: | 1.4459 | at alpha= | 18 | deg
XFOIL ncrit=9 |  |  |  | L/D Max: | 105.695 | at alpha= | 2 | deg
Re: | 3000000 |  |  | Cd Min: | 0.07463 | at alpha= | 20 | deg
Mach: | 0.1 |  |  | Cl=0 at alpha= | -1.9211 | deg
|  |  |  | @ Cl=0.1, Cd= | 0.0051226
|  |  |  | @ Cl=0.4, Cd= | 0.0038249
|  |  |  | @ Cl=0.6, Cd= | 0.006873
alpha (deg) | Cl | Cd | Cm | Cl/Cd
-16.5 | -1.095 | 0.04083 | -0.0914 | -26.8185
-16 | -1.1226 | 0.03541 | -0.0868 | -31.7029
-15.5 | -1.114 | 0.03292 | -0.0832 | -33.8396
-15 | -1.099 | 0.03096 | -0.0796 | -35.4974
-14.5 | -1.0914 | 0.02858 | -0.0747 | -38.1875
-14 | -1.0616 | 0.02772 | -0.0717 | -38.2973
-13.5 | -1.048 | 0.02574 | -0.0665 | -40.7148
-13 | -1.0661 | 0.02114 | -0.0565 | -50.4305
-12.5 | -1.0449 | 0.01914 | -0.0515 | -54.5925
-12 | -1.0056 | 0.01816 | -0.0492 | -55.3744
-11.5 | -0.9659 | 0.01702 | -0.0469 | -56.7509
-11 | -0.9203 | 0.01645 | -0.0456 | -55.9453
-10.5 | -0.8757 | 0.01546 | -0.0441 | -56.6429
-10 | -0.8285 | 0.01476 | -0.043 | -56.1314
-9.5 | -0.7797 | 0.01421 | -0.0421 | -54.8698
-9 | -0.7305 | 0.01362 | -0.0412 | -53.6344
-8.5 | -0.6814 | 0.01281 | -0.0404 | -53.1928
-8 | -0.6367 | 0.01099 | -0.0388 | -57.9345
-7.5 | -0.5885 | 0.01003 | -0.0377 | -58.674
-7 | -0.5386 | 0.00937 | -0.0369 | -57.4813
-6.5 | -0.4875 | 0.00887 | -0.0363 | -54.9605
-6 | -0.4359 | 0.00845 | -0.0357 | -51.5858
-5.5 | -0.3836 | 0.00812 | -0.0353 | -47.2414
-5 | -0.3305 | 0.00781 | -0.035 | -42.3175
-4.5 | -0.2789 | 0.00736 | -0.0344 | -37.894
-4 | -0.2254 | 0.0071 | -0.0342 | -31.7465
-3.5 | -0.1721 | 0.00681 | -0.034 | -25.2717
-3 | -0.1181 | 0.00662 | -0.0339 | -17.8399
-2.5 | -0.0631 | 0.00642 | -0.034 | -9.8287
-2 | -0.0086 | 0.0062 | -0.034 | -1.3871
-1.5 | 0.0459 | 0.00602 | -0.034 | 7.6246
-1 | 0.0962 | 0.00553 | -0.0333 | 17.396
-0.5 | 0.117 | 0.0033 | -0.0271 | 35.4545
0 | 0.1735 | 0.00325 | -0.0274 | 53.3846
0.5 | 0.2311 | 0.00325 | -0.028 | 71.1077
1 | 0.2882 | 0.00328 | -0.0284 | 87.8659
1.5 | 0.3441 | 0.00342 | -0.0287 | 100.614
2 | 0.3953 | 0.00374 | -0.028 | 105.6952
2.5 | 0.4368 | 0.00449 | -0.0256 | 97.2829
3 | 0.4796 | 0.00514 | -0.0234 | 93.3074
3.5 | 0.5232 | 0.00573 | -0.0214 | 91.3089
4 | 0.5667 | 0.0063 | -0.0194 | 89.9524
4.5 | 0.6068 | 0.00699 | -0.0168 | 86.8097
5 | 0.6458 | 0.00767 | -0.014 | 84.1982
5.5 | 0.6854 | 0.00825 | -0.0113 | 83.0788
6 | 0.7248 | 0.00871 | -0.0084 | 83.2147
7 | 0.8093 | 0.00954 | -0.004 | 84.8323
7.5 | 0.8509 | 0.01001 | -0.0018 | 85.005
8.5 | 0.9337 | 0.01101 | 0.0025 | 84.8047
9 | 0.9729 | 0.01164 | 0.005 | 83.5825
9.5 | 1.0129 | 0.01219 | 0.0072 | 83.0927
10 | 1.0497 | 0.01294 | 0.0099 | 81.1206
10.5 | 1.0876 | 0.01359 | 0.0123 | 80.0294
11 | 1.1245 | 0.01431 | 0.0148 | 78.5814
11.5 | 1.1576 | 0.01517 | 0.0178 | 76.3085
12 | 1.1902 | 0.01606 | 0.0209 | 74.1096
12.5 | 1.2219 | 0.017 | 0.0239 | 71.8765
13.5 | 1.3075 | 0.01978 | 0.0236 | 66.1021
14 | 1.3369 | 0.02102 | 0.0262 | 63.6013
14.5 | 1.3627 | 0.02253 | 0.0291 | 60.4838
15 | 1.3855 | 0.02427 | 0.0321 | 57.0869
15.5 | 1.4045 | 0.02632 | 0.0352 | 53.3625
16 | 1.4126 | 0.02927 | 0.0388 | 48.261
16.5 | 1.4258 | 0.03202 | 0.0415 | 44.5284
17 | 1.4379 | 0.03503 | 0.0438 | 41.0477
17.5 | 1.4456 | 0.03866 | 0.0456 | 37.3927
18 | 1.4459 | 0.04331 | 0.047 | 33.3849
18.5 | 1.4403 | 0.04906 | 0.0474 | 29.3579
19 | 1.4341 | 0.05541 | 0.0466 | 25.8816
19.5 | 1.417 | 0.06378 | 0.0444 | 22.217
20 | 1.3883 | 0.07463 | 0.04 | 18.6024

## 61. Re 3M Mach 0.25 (1)
BIGFOIL.COM POLAR EXPORT
NACA67-312 a=0.0
NACA67-312 a=0.0 |  |  |  | Cl Max: | 1.106 | at alpha= | 9.5 | deg
JavaFoil+Calcfoil stall+Eppler ext transition |  |  |  | L/D Max: | 107.829 | at alpha= | 2 | deg
Re: | 3000000 |  |  | Cd Min: | 0.00331 | at alpha= | -0.5 | deg
Mach: | 0.25 |  |  | Cl=0 at alpha= | -1.4758 | deg
|  |  |  | @ Cl=0.1, Cd= | 0.0042008
|  |  |  | @ Cl=0.4, Cd= | 0.0039277
|  |  |  | @ Cl=0.6, Cd= | 0.1188
alpha (deg) | Cl | Cd | Cm | Cl/Cd
-12.5 | -0.472 | 0.08807 | -0.001 | -5.354
-12 | -0.515 | 0.08245 | -0.001 | -6.249
-11.5 | -0.552 | 0.07917 | -0.002 | -6.969
-11 | -0.581 | 0.0736 | -0.002 | -7.888
-10.5 | -0.596 | 0.06874 | -0.002 | -8.666
-10 | -0.596 | 0.06469 | -0.003 | -9.219
-9.5 | -0.593 | 0.05896 | -0.003 | -10.05
-9 | -0.582 | 0.05559 | -0.004 | -10.472
-8.5 | -0.567 | 0.05116 | -0.005 | -11.088
-8 | -0.548 | 0.04726 | -0.005 | -11.586
-7.5 | -0.637 | 0.00971 | -0.011 | -65.634
-7 | -0.603 | 0.00939 | -0.012 | -64.266
-6.5 | -0.562 | 0.00905 | -0.013 | -62.112
-6 | -0.517 | 0.00872 | -0.014 | -59.286
-5.5 | -0.468 | 0.00837 | -0.015 | -55.868
-5 | -0.416 | 0.00668 | -0.016 | -62.184
-4.5 | -0.361 | 0.0065 | -0.017 | -55.583
-4 | -0.304 | 0.00677 | -0.018 | -44.97
-3.5 | -0.246 | 0.00653 | -0.019 | -37.686
-3 | -0.187 | 0.00634 | -0.02 | -29.411
-2.5 | -0.126 | 0.00616 | -0.021 | -20.446
-2 | -0.065 | 0.006 | -0.022 | -10.803
-1.5 | -0.003 | 0.00623 | -0.023 | -0.509
-1 | 0.059 | 0.00594 | -0.024 | 9.882
-0.5 | 0.121 | 0.00331 | -0.025 | 36.56
0 | 0.183 | 0.00335 | -0.026 | 54.64
0.5 | 0.245 | 0.0036 | -0.027 | 67.883
1 | 0.306 | 0.00382 | -0.028 | 80.207
1.5 | 0.368 | 0.00387 | -0.029 | 95.018
2 | 0.429 | 0.00398 | -0.03 | 107.829
2.5 | 0.49 | 0.00512 | -0.031 | 95.631
3 | 0.55 | 0.00564 | -0.032 | 97.593
3.5 | 0.61 | 0.00603 | -0.033 | 101.065
4 | 0.669 | 0.0067 | -0.034 | 99.769
4.5 | 0.726 | 0.00735 | -0.035 | 98.738
5 | 0.781 | 0.00954 | -0.036 | 81.869
5.5 | 0.835 | 0.00995 | -0.037 | 83.94
6 | 0.888 | 0.01041 | -0.038 | 85.263
6.5 | 0.937 | 0.01105 | -0.039 | 84.84
7 | 0.981 | 0.0116 | -0.04 | 84.512
7.5 | 1.019 | 0.01221 | -0.041 | 83.51
8 | 1.052 | 0.01283 | -0.042 | 82.031
8.5 | 1.078 | 0.01358 | -0.043 | 79.38
9 | 1.096 | 0.01436 | -0.044 | 76.357
9.5 | 1.106 | 0.0153 | -0.045 | 72.264
10 | 1.106 | 0.01619 | -0.046 | 68.321
10.5 | 1.096 | 0.0175 | -0.046 | 62.601
11 | 1.068 | 0.01903 | -0.047 | 56.118
11.5 | 0.99 | 0.02651 | -0.046 | 37.357
12 | 0.813 | 0.07824 | -0.028 | 10.391
12.5 | 0.756 | 0.08734 | -0.026 | 8.651
13 | 0.693 | 0.0943 | -0.025 | 7.347
13.5 | 0.624 | 0.10129 | -0.025 | 6.164
14 | 0.55 | 0.1094 | -0.025 | 5.029
14.5 | 0.471 | 0.1188 | -0.025 | 3.961

## 62. Re 3M Mach 0.25 (2)
BIGFOIL.COM POLAR EXPORT
NACA67-312 a=0.0
NACA67-312 a=0.0 |  |  |  | Cl Max: | 1.3298 | at alpha= | 15 | deg
XFOIL ncrit=9 |  |  |  | L/D Max: | 105.755 | at alpha= | 2 | deg
Re: | 3000000 |  |  | Cd Min: | 0.17752 | at alpha= | 20 | deg
Mach: | 0.25 |  |  | Cl=0 at alpha= | -1.9545 | deg
|  |  |  | @ Cl=0.1, Cd= | 0.0041963
|  |  |  | @ Cl=0.4, Cd= | 0.0037949
|  |  |  | @ Cl=0.6, Cd= | 0.0069101
alpha (deg) | Cl | Cd | Cm | Cl/Cd
-15 | -0.4525 | 0.14336 | -0.0435 | -3.1564
-14.5 | -0.4386 | 0.13704 | -0.0469 | -3.2005
-14 | -0.4291 | 0.12921 | -0.0509 | -3.321
-13.5 | -0.4244 | 0.1203 | -0.0551 | -3.5278
-13 | -0.4323 | 0.10881 | -0.0603 | -3.973
-12.5 | -0.4197 | 0.10293 | -0.0636 | -4.0775
-12 | -0.4242 | 0.09362 | -0.0681 | -4.5311
-11.5 | -0.4345 | 0.08362 | -0.0731 | -5.1961
-11 | -0.463 | 0.07078 | -0.0812 | -6.5414
-10.5 | -0.5151 | 0.05867 | -0.0867 | -8.7796
-10 | -0.7995 | 0.02385 | -0.0577 | -33.522
-9.5 | -0.7786 | 0.01957 | -0.0526 | -39.7854
-9 | -0.7414 | 0.01694 | -0.0492 | -43.7662
-8.5 | -0.6966 | 0.01493 | -0.0469 | -46.6577
-8 | -0.6456 | 0.01379 | -0.0455 | -46.8165
-7.5 | -0.5997 | 0.01115 | -0.0435 | -53.7848
-7 | -0.5483 | 0.01011 | -0.0421 | -54.2334
-6.5 | -0.4958 | 0.0094 | -0.0409 | -52.7447
-6 | -0.443 | 0.00883 | -0.0399 | -50.1699
-5.5 | -0.3897 | 0.00836 | -0.0389 | -46.6148
-5 | -0.3352 | 0.00799 | -0.0383 | -41.9524
-4.5 | -0.2821 | 0.00752 | -0.0374 | -37.5133
-4 | -0.2275 | 0.00719 | -0.0368 | -31.6412
-3.5 | -0.1727 | 0.00691 | -0.0364 | -24.9928
-3 | -0.1171 | 0.0067 | -0.0361 | -17.4776
-2.5 | -0.0611 | 0.00647 | -0.036 | -9.4436
-2 | -0.0051 | 0.00625 | -0.0359 | -0.816
-1.5 | 0.0509 | 0.00608 | -0.0358 | 8.3717
-0.5 | 0.1218 | 0.00336 | -0.0282 | 36.25
0 | 0.1794 | 0.00328 | -0.0283 | 54.6951
0.5 | 0.2385 | 0.00328 | -0.0288 | 72.7134
1 | 0.2974 | 0.00332 | -0.0293 | 89.5783
1.5 | 0.3547 | 0.00346 | -0.0294 | 102.5145
2 | 0.4061 | 0.00384 | -0.0284 | 105.7552
3 | 0.4894 | 0.00525 | -0.0228 | 93.219
3.5 | 0.5322 | 0.00585 | -0.0203 | 90.9744
4 | 0.5745 | 0.00645 | -0.0176 | 89.0698
4.5 | 0.6133 | 0.00715 | -0.0143 | 85.7762
5 | 0.6468 | 0.00782 | -0.0098 | 82.711
5.5 | 0.6829 | 0.00846 | -0.0058 | 80.721
6 | 0.7248 | 0.00899 | -0.003 | 80.6229
6.5 | 0.7697 | 0.00944 | -0.0008 | 81.536
7 | 0.814 | 0.00987 | 0.0015 | 82.4721
7.5 | 0.8575 | 0.0104 | 0.0039 | 82.4519
8.5 | 0.9408 | 0.01164 | 0.0093 | 80.8247
9 | 0.9828 | 0.01228 | 0.0119 | 80.0326
9.5 | 1.0215 | 0.01305 | 0.0151 | 78.2759
10 | 1.0605 | 0.01385 | 0.0181 | 76.5704
10.5 | 1.098 | 0.0147 | 0.0213 | 74.6939
11.5 | 1.1653 | 0.01683 | 0.0287 | 69.2395
12 | 1.1977 | 0.01794 | 0.0324 | 66.7614
12.5 | 1.2292 | 0.01981 | 0.0352 | 62.0495
13 | 1.2849 | 0.02151 | 0.0333 | 59.735
13.5 | 1.3043 | 0.02358 | 0.0379 | 55.3138
14 | 1.3219 | 0.026 | 0.0421 | 50.8423
14.5 | 1.3287 | 0.02933 | 0.0466 | 45.3017
15 | 1.3298 | 0.03334 | 0.0507 | 39.886
15.5 | 1.3291 | 0.03789 | 0.0537 | 35.0779
16 | 1.3174 | 0.04396 | 0.0557 | 29.9682
16.5 | 1.2952 | 0.05201 | 0.0556 | 24.9029
17 | 1.2618 | 0.06264 | 0.0527 | 20.1437
17.5 | 1.2302 | 0.07453 | 0.0473 | 16.5061
18 | 1.1841 | 0.09012 | 0.0386 | 13.1391
18.5 | 1.1292 | 0.10867 | 0.0276 | 10.3911
19 | 1.065 | 0.12989 | 0.0151 | 8.1992
19.5 | 0.9891 | 0.15451 | 0.0005 | 6.4015
20 | 0.9308 | 0.17752 | -0.0131 | 5.2434

## 63. Re 3M Mach 0.50 (1)
BIGFOIL.COM POLAR EXPORT
NACA67-312 a=0.0
NACA67-312 a=0.0 |  |  |  | Cl Max: | 1.155 | at alpha= | 20 | deg
JavaFoil+Calcfoil stall+Eppler ext transition |  |  |  | L/D Max: | 99.309 | at alpha= | 3 | deg
Re: | 3000000 |  |  | Cd Min: | 0.00308 | at alpha= | -0.5 | deg
Mach: | 0.5 |  |  | Cl=0 at alpha= | -1.471 | deg
|  |  |  | @ Cl=0.1, Cd= | 0.004145
|  |  |  | @ Cl=0.4, Cd= | 0.0045365
|  |  |  | @ Cl=0.6, Cd= | 0.0060767
alpha (deg) | Cl | Cd | Cm | Cl/Cd
-20 | -1.006 | 0.16843 | 0.007 | -5.973
-19.5 | -0.978 | 0.16085 | 0.006 | -6.079
-19 | -0.95 | 0.15801 | 0.005 | -6.013
-18.5 | -0.923 | 0.15189 | 0.005 | -6.078
-18 | -0.897 | 0.14552 | 0.004 | -6.162
-17.5 | -0.87 | 0.14186 | 0.004 | -6.136
-17 | -0.844 | 0.13768 | 0.003 | -6.131
-16.5 | -0.818 | 0.13456 | 0.003 | -6.079
-16 | -0.789 | 0.12925 | 0.002 | -6.107
-15.5 | -0.763 | 0.12379 | 0.002 | -6.16
-15 | -0.736 | 0.12228 | 0.001 | -6.018
-14.5 | -0.709 | 0.11308 | 0.001 | -6.273
-14 | -0.683 | 0.11285 | 0 | -6.049
-13.5 | -0.656 | 0.10665 | 0 | -6.15
-13 | -0.628 | 0.10274 | -0.001 | -6.111
-12.5 | -0.601 | 0.09745 | -0.001 | -6.164
-12 | -0.574 | 0.09457 | -0.001 | -6.067
-11.5 | -0.547 | 0.08995 | -0.002 | -6.079
-11 | -0.52 | 0.08725 | -0.002 | -5.958
-10.5 | -0.493 | 0.0877 | -0.003 | -5.621
-10 | -0.465 | 0.07957 | -0.003 | -5.847
-9.5 | -0.438 | 0.06834 | -0.004 | -6.412
-9 | -0.411 | 0.06228 | -0.004 | -6.603
-8.5 | -0.384 | 0.05627 | -0.005 | -6.826
-8 | -0.357 | 0.05162 | -0.005 | -6.915
-7.5 | -0.329 | 0.05821 | -0.005 | -5.652
-7 | -0.302 | 0.05001 | -0.006 | -6.038
-6.5 | -0.275 | 0.04382 | -0.007 | -6.284
-6 | -0.358 | 0.04084 | -0.008 | -8.767
-5.5 | -0.376 | 0.03732 | -0.009 | -10.087
-5 | -0.433 | 0.00894 | -0.018 | -48.409
-4.5 | -0.387 | 0.00855 | -0.019 | -45.246
-4 | -0.331 | 0.00799 | -0.02 | -41.438
-3.5 | -0.27 | 0.00764 | -0.021 | -35.405
-3 | -0.206 | 0.00731 | -0.022 | -28.207
-2.5 | -0.14 | 0.00702 | -0.023 | -19.923
-2 | -0.072 | 0.0068 | -0.024 | -10.596
-1.5 | -0.004 | 0.0066 | -0.025 | -0.535
-1 | 0.065 | 0.00521 | -0.027 | 12.57
-0.5 | 0.135 | 0.00308 | -0.028 | 43.86
0 | 0.204 | 0.00318 | -0.029 | 64.207
0.5 | 0.273 | 0.00382 | -0.03 | 71.462
1 | 0.341 | 0.00412 | -0.031 | 82.841
1.5 | 0.409 | 0.0046 | -0.032 | 89.022
2 | 0.477 | 0.00507 | -0.033 | 94.155
2.5 | 0.545 | 0.00571 | -0.034 | 95.441
3 | 0.611 | 0.00615 | -0.036 | 99.309
3.5 | 0.677 | 0.00692 | -0.037 | 97.863
4 | 0.741 | 0.00767 | -0.038 | 96.654
4.5 | 0.802 | 0.01021 | -0.039 | 78.592
5 | 0.861 | 0.01075 | -0.04 | 80.058
5.5 | 0.915 | 0.01139 | -0.041 | 80.351
6 | 0.962 | 0.01242 | -0.042 | 77.48
6.5 | 0.998 | 0.01331 | -0.043 | 74.994
7 | 1.006 | 0.01427 | -0.044 | 70.447
7.5 | 0.956 | 0.01579 | -0.045 | 60.58
8 | 0.516 | 0.05465 | -0.022 | 9.435
8.5 | 0.604 | 0.03005 | -0.042 | 20.09
9 | 0.569 | 0.06397 | -0.023 | 8.897
9.5 | 0.596 | 0.06269 | -0.024 | 9.511
10 | 0.622 | 0.06935 | -0.024 | 8.975
10.5 | 0.649 | 0.07893 | -0.024 | 8.218
11 | 0.676 | 0.08643 | -0.026 | 7.821
11.5 | 0.702 | 0.0943 | -0.026 | 7.448
12 | 0.729 | 0.09412 | -0.027 | 7.743
12.5 | 0.755 | 0.09928 | -0.028 | 7.608
13 | 0.783 | 0.10288 | -0.03 | 7.613
13.5 | 0.809 | 0.10943 | -0.03 | 7.396
14 | 0.836 | 0.11325 | -0.031 | 7.378
14.5 | 0.863 | 0.11507 | -0.032 | 7.497
15 | 0.891 | 0.12749 | -0.035 | 6.991
15.5 | 0.916 | 0.12485 | -0.034 | 7.336
16 | 0.942 | 0.12923 | -0.035 | 7.292
16.5 | 0.969 | 0.13585 | -0.036 | 7.134
17 | 0.999 | 0.14184 | -0.039 | 7.044
17.5 | 1.023 | 0.14699 | -0.039 | 6.958
18 | 1.049 | 0.1479 | -0.04 | 7.094
18.5 | 1.076 | 0.15177 | -0.041 | 7.088
19 | 1.107 | 0.15949 | -0.044 | 6.941
19.5 | 1.129 | 0.1633 | -0.043 | 6.914
20 | 1.155 | 0.16483 | -0.044 | 7.008

## 64. Re 3M Mach 0.50 (2)
BIGFOIL.COM POLAR EXPORT
NACA67-312 a=0.0
NACA67-312 a=0.0 |  |  |  | Cl Max: | 1.0211 | at alpha= | 9.5 | deg
XFOIL ncrit=9 |  |  |  | L/D Max: | 107.466 | at alpha= | 1.5 | deg
Re: | 3000000 |  |  | Cd Min: | 0.23478 | at alpha= | -19.5 | deg
Mach: | 0.5 |  |  | Cl=0 at alpha= | -2.14 | deg
|  |  |  | @ Cl=0.1, Cd= | 0.0062175
|  |  |  | @ Cl=0.4, Cd= | 0.0037244
|  |  |  | @ Cl=0.6, Cd= | 0.0077572
alpha (deg) | Cl | Cd | Cm | Cl/Cd
-19.5 | -0.5993 | 0.23478 | -0.0034 | -2.5526
-19 | -0.5757 | 0.22621 | -0.0092 | -2.545
-18.5 | -0.5575 | 0.21855 | -0.013 | -2.5509
-17.5 | -0.5227 | 0.20193 | -0.0213 | -2.5885
-16.5 | -0.485 | 0.18621 | -0.0298 | -2.6046
-16 | -0.4694 | 0.17695 | -0.0341 | -2.6527
-15.5 | -0.4524 | 0.16879 | -0.0385 | -2.6803
-15 | -0.4334 | 0.16141 | -0.0428 | -2.6851
-14.5 | -0.4164 | 0.15353 | -0.0469 | -2.7122
-14 | -0.4065 | 0.14348 | -0.0517 | -2.8331
-13.5 | -0.3853 | 0.13738 | -0.0556 | -2.8046
-13 | -0.3706 | 0.1293 | -0.0599 | -2.8662
-12.5 | -0.3632 | 0.1198 | -0.0646 | -3.0317
-12 | -0.3479 | 0.11286 | -0.0684 | -3.0826
-11.5 | -0.3368 | 0.10513 | -0.0726 | -3.2037
-11 | -0.327 | 0.09741 | -0.0767 | -3.3569
-10.5 | -0.323 | 0.08882 | -0.081 | -3.6366
-10 | -0.3242 | 0.07992 | -0.0855 | -4.0566
-9.5 | -0.3308 | 0.07056 | -0.0907 | -4.6882
-9 | -0.3496 | 0.05985 | -0.0988 | -5.8413
-8.5 | -0.3792 | 0.0515 | -0.1007 | -7.3631
-8 | -0.4114 | 0.04493 | -0.096 | -9.1565
-7.5 | -0.4421 | 0.03926 | -0.0869 | -11.2608
-7 | -0.4566 | 0.03264 | -0.0787 | -13.989
-6.5 | -0.4677 | 0.02495 | -0.0691 | -18.7455
-6 | -0.4482 | 0.01905 | -0.062 | -23.5276
-5.5 | -0.4086 | 0.01251 | -0.0575 | -32.6619
-5 | -0.3421 | 0.00978 | -0.0565 | -34.9796
-4.5 | -0.2822 | 0.0086 | -0.0541 | -32.814
-4 | -0.2255 | 0.00781 | -0.0513 | -28.8732
-3.5 | -0.1661 | 0.00741 | -0.0494 | -22.4157
-3 | -0.1057 | 0.00703 | -0.0478 | -15.0356
-2.5 | -0.0445 | 0.00674 | -0.0466 | -6.6024
-2 | 0.0173 | 0.00654 | -0.0458 | 2.6453
-1.5 | 0.0791 | 0.00631 | -0.0451 | 12.5357
-1 | 0.1401 | 0.00604 | -0.0444 | 23.1954
-0.5 | 0.1837 | 0.00516 | -0.0405 | 35.6008
0 | 0.2055 | 0.00342 | -0.0323 | 60.0877
0.5 | 0.2722 | 0.00343 | -0.0327 | 79.3586
1 | 0.3384 | 0.00349 | -0.0329 | 96.9628
1.5 | 0.3987 | 0.00371 | -0.0319 | 107.4663
2 | 0.4473 | 0.00425 | -0.0287 | 105.2471
2.5 | 0.4833 | 0.00502 | -0.0229 | 96.2749
3 | 0.5145 | 0.00568 | -0.0162 | 90.581
3.5 | 0.54 | 0.00637 | -0.0082 | 84.7724
4.5 | 0.6105 | 0.008 | 0.0032 | 76.3125
5 | 0.6459 | 0.00901 | 0.0087 | 71.687
5.5 | 0.6895 | 0.0098 | 0.013 | 70.3571
6 | 0.7395 | 0.01042 | 0.0163 | 70.9693
6.5 | 0.7899 | 0.01109 | 0.0198 | 71.2263
7 | 0.8391 | 0.01185 | 0.0236 | 70.8101
7.5 | 0.886 | 0.01275 | 0.028 | 69.4902
8 | 0.9318 | 0.01379 | 0.0327 | 67.5707
8.5 | 0.9714 | 0.01514 | 0.0385 | 64.1612
9 | 1.0062 | 0.01687 | 0.0448 | 59.6443
9.5 | 1.0211 | 0.01969 | 0.0532 | 51.8588
10 | 1.0196 | 0.02394 | 0.0619 | 42.5898
10.5 | 1.0001 | 0.0298 | 0.0698 | 33.5604
11 | 0.9705 | 0.03674 | 0.0754 | 26.4154
11.5 | 0.9346 | 0.04525 | 0.0772 | 20.6541
12 | 0.8954 | 0.05847 | 0.0696 | 15.3138
12.5 | 0.8701 | 0.07337 | 0.057 | 11.8591
13 | 0.8413 | 0.08757 | 0.048 | 9.6072
13.5 | 0.815 | 0.10181 | 0.0401 | 8.0051
14 | 0.7885 | 0.11608 | 0.0321 | 6.7927
14.5 | 0.7687 | 0.1298 | 0.0242 | 5.9222

## 65. Re 4M Mach 0.00 (1)
BIGFOIL.COM POLAR EXPORT
NACA67-312 a=0.0
NACA67-312 a=0.0 |  |  |  | Cl Max: | 1.16 | at alpha= | 11 | deg
JavaFoil+Calcfoil stall+Eppler ext transition |  |  |  | L/D Max: | 111.106 | at alpha= | 2.5 | deg
Re: | 4000000 |  |  | Cd Min: | 0.00338 | at alpha= | -0.5 | deg
Mach: | 0 |  |  | Cl=0 at alpha= | -1.475 | deg
|  |  |  | @ Cl=0.1, Cd= | 0.0040572
|  |  |  | @ Cl=0.4, Cd= | 0.0042159
|  |  |  | @ Cl=0.6, Cd= | 0.0060402
alpha (deg) | Cl | Cd | Cm | Cl/Cd
-14 | -0.618 | 0.09737 | 0 | -6.348
-13.5 | -0.635 | 0.09179 | 0 | -6.914
-13 | -0.649 | 0.08627 | 0 | -7.528
-12.5 | -0.661 | 0.08116 | -0.001 | -8.144
-12 | -0.669 | 0.0763 | -0.001 | -8.771
-11.5 | -0.674 | 0.0724 | -0.002 | -9.308
-11 | -0.674 | 0.06785 | -0.002 | -9.938
-10.5 | -0.667 | 0.06326 | -0.003 | -10.547
-10 | -0.653 | 0.05783 | -0.003 | -11.293
-9.5 | -0.636 | 0.05298 | -0.004 | -12.011
-9 | -0.743 | 0.01022 | -0.008 | -72.758
-8.5 | -0.716 | 0.00965 | -0.009 | -74.233
-8 | -0.682 | 0.00931 | -0.01 | -73.237
-7.5 | -0.644 | 0.00894 | -0.011 | -72.005
-7 | -0.602 | 0.00866 | -0.012 | -69.473
-6.5 | -0.557 | 0.00694 | -0.012 | -80.251
-6 | -0.509 | 0.00724 | -0.013 | -70.283
-5.5 | -0.459 | 0.00703 | -0.014 | -65.268
-5 | -0.406 | 0.00673 | -0.015 | -60.338
-4.5 | -0.352 | 0.00653 | -0.016 | -53.932
-4 | -0.296 | 0.00669 | -0.017 | -44.264
-3.5 | -0.239 | 0.00656 | -0.018 | -36.47
-3 | -0.181 | 0.00631 | -0.019 | -28.714
-2.5 | -0.122 | 0.00613 | -0.02 | -19.946
-2 | -0.063 | 0.00606 | -0.021 | -10.379
-1.5 | -0.003 | 0.00591 | -0.022 | -0.52
-1 | 0.057 | 0.00577 | -0.023 | 9.86
-0.5 | 0.117 | 0.00338 | -0.024 | 34.684
0 | 0.177 | 0.00344 | -0.025 | 51.529
0.5 | 0.237 | 0.00364 | -0.026 | 65.192
1 | 0.297 | 0.00393 | -0.027 | 75.449
1.5 | 0.357 | 0.00399 | -0.028 | 89.33
2 | 0.416 | 0.0043 | -0.029 | 96.697
2.5 | 0.475 | 0.00428 | -0.03 | 111.106
3 | 0.534 | 0.00546 | -0.031 | 97.756
3.5 | 0.592 | 0.00597 | -0.032 | 99.077
4 | 0.649 | 0.00647 | -0.033 | 100.305
4.5 | 0.705 | 0.00704 | -0.034 | 100.199
5 | 0.759 | 0.00875 | -0.035 | 86.807
5.5 | 0.813 | 0.00912 | -0.036 | 89.193
6 | 0.865 | 0.00949 | -0.037 | 91.132
6.5 | 0.915 | 0.01005 | -0.038 | 91.076
7 | 0.96 | 0.01051 | -0.039 | 91.415
7.5 | 1.002 | 0.01098 | -0.04 | 91.334
8 | 1.04 | 0.0115 | -0.041 | 90.451
8.5 | 1.074 | 0.01208 | -0.041 | 88.91
9 | 1.103 | 0.01265 | -0.042 | 87.16
9.5 | 1.126 | 0.01337 | -0.043 | 84.251
10 | 1.144 | 0.01405 | -0.044 | 81.446
10.5 | 1.157 | 0.01487 | -0.045 | 77.793
11 | 1.16 | 0.01572 | -0.046 | 73.789
11.5 | 1.153 | 0.01675 | -0.047 | 68.798
12 | 1.138 | 0.01807 | -0.048 | 62.96
12.5 | 1.117 | 0.01935 | -0.048 | 57.703
13 | 1.088 | 0.02108 | -0.049 | 51.595
13.5 | 1.02 | 0.03088 | -0.048 | 33.052
14 | 0.883 | 0.08029 | -0.036 | 11.003
14.5 | 0.846 | 0.09013 | -0.035 | 9.389
15 | 0.804 | 0.10488 | -0.03 | 7.668
15.5 | 0.772 | 0.11055 | -0.031 | 6.983
16 | 0.737 | 0.12008 | -0.029 | 6.134

## 66. Re 4M Mach 0.00 (2)
BIGFOIL.COM POLAR EXPORT
NACA67-312 a=0.0
NACA67-312 a=0.0 |  |  |  | Cl Max: | 1.5176 | at alpha= | 18.5 | deg
XFOIL ncrit=9 |  |  |  | L/D Max: | 99.8966 | at alpha= | 2 | deg
Re: | 4000000 |  |  | Cd Min: | 0.0593 | at alpha= | 20 | deg
Mach: | 0 |  |  | Cl=0 at alpha= | -1.8841 | deg
|  |  |  | @ Cl=0.1, Cd= | 0.0052533
|  |  |  | @ Cl=0.4, Cd= | 0.0040677
|  |  |  | @ Cl=0.6, Cd= | 0.0067185
alpha (deg) | Cl | Cd | Cm | Cl/Cd
-20 | -1.3215 | 0.0492 | -0.0869 | -26.8598
-19.5 | -1.3584 | 0.04084 | -0.0876 | -33.2615
-18.5 | -1.3757 | 0.03181 | -0.0831 | -43.2474
-18 | -1.3644 | 0.02883 | -0.0812 | -47.3257
-17.5 | -1.349 | 0.02714 | -0.0776 | -49.7052
-17 | -1.3269 | 0.02583 | -0.0744 | -51.3705
-16.5 | -1.3175 | 0.02367 | -0.0695 | -55.6612
-16 | -1.2935 | 0.02244 | -0.066 | -57.6426
-15.5 | -1.2655 | 0.02141 | -0.0628 | -59.1079
-15 | -1.2343 | 0.02062 | -0.0598 | -59.8594
-14.5 | -1.2059 | 0.01954 | -0.0563 | -61.7144
-14 | -1.1726 | 0.01884 | -0.0532 | -62.2399
-13.5 | -1.1402 | 0.01802 | -0.0498 | -63.2741
-13 | -1.1047 | 0.01731 | -0.0469 | -63.8186
-12 | -1.0303 | 0.01466 | -0.0422 | -70.2797
-11.5 | -0.9866 | 0.01376 | -0.0407 | -71.7006
-11 | -0.9388 | 0.01333 | -0.0399 | -70.4276
-10 | -0.8434 | 0.01211 | -0.0381 | -69.6449
-9.5 | -0.7929 | 0.01175 | -0.0377 | -67.4809
-9 | -0.7433 | 0.01118 | -0.0371 | -66.4848
-8.5 | -0.6939 | 0.01053 | -0.0364 | -65.8974
-8 | -0.6437 | 0.01 | -0.0359 | -64.37
-7.5 | -0.5932 | 0.00949 | -0.0353 | -62.5079
-7 | -0.5423 | 0.00899 | -0.0348 | -60.3226
-6.5 | -0.494 | 0.0082 | -0.0337 | -60.2439
-6 | -0.4426 | 0.00776 | -0.0332 | -57.0361
-5.5 | -0.39 | 0.00744 | -0.033 | -52.4194
-5 | -0.3368 | 0.00717 | -0.0329 | -46.9735
-4.5 | -0.2836 | 0.00692 | -0.0327 | -40.9827
-4 | -0.2307 | 0.00662 | -0.0325 | -34.8489
-3.5 | -0.1767 | 0.00637 | -0.0325 | -27.7394
-3 | -0.1222 | 0.00617 | -0.0326 | -19.8055
-2.5 | -0.0679 | 0.00599 | -0.0326 | -11.3356
-2 | -0.0128 | 0.00581 | -0.0329 | -2.2031
-1.5 | 0.0424 | 0.00562 | -0.0331 | 7.5445
-1 | 0.0952 | 0.00533 | -0.0329 | 17.8612
-0.5 | 0.1415 | 0.00459 | -0.0315 | 30.8279
0 | 0.1731 | 0.00295 | -0.0274 | 58.678
0.5 | 0.2306 | 0.00294 | -0.028 | 78.4354
1 | 0.2867 | 0.00303 | -0.0284 | 94.6205
1.5 | 0.3371 | 0.00342 | -0.0276 | 98.5673
2 | 0.3866 | 0.00387 | -0.0268 | 99.8966
3 | 0.4747 | 0.00517 | -0.0231 | 91.8182
4 | 0.5657 | 0.00618 | -0.0201 | 91.5372
4.5 | 0.6071 | 0.00683 | -0.0178 | 88.8873
5 | 0.6502 | 0.00741 | -0.0159 | 87.7463
5.5 | 0.694 | 0.00793 | -0.014 | 87.5158
6 | 0.7396 | 0.0083 | -0.0125 | 89.1084
6.5 | 0.7808 | 0.00863 | -0.0101 | 90.4751
7 | 0.8235 | 0.00896 | -0.008 | 91.9085
7.5 | 0.8654 | 0.00939 | -0.0059 | 92.1619
8 | 0.906 | 0.00986 | -0.0036 | 91.8864
8.5 | 0.9462 | 0.01038 | -0.0014 | 91.1561
9 | 0.9876 | 0.01086 | 0.0006 | 90.9392
9.5 | 1.0265 | 0.01141 | 0.003 | 89.9649
10 | 1.0662 | 0.012 | 0.005 | 88.85
10.5 | 1.1043 | 0.01257 | 0.0074 | 87.852
11 | 1.1412 | 0.01329 | 0.0098 | 85.8691
11.5 | 1.1758 | 0.01404 | 0.0125 | 83.7464
12 | 1.2122 | 0.01472 | 0.0148 | 82.3505
12.5 | 1.2446 | 0.01556 | 0.0177 | 79.9871
13 | 1.2744 | 0.01649 | 0.0208 | 77.2832
14 | 1.3608 | 0.0188 | 0.0204 | 72.383
14.5 | 1.388 | 0.02011 | 0.0233 | 69.0204
15 | 1.4106 | 0.02171 | 0.0264 | 64.9747
15.5 | 1.4318 | 0.02347 | 0.0295 | 61.0055
16 | 1.454 | 0.02517 | 0.0322 | 57.7672
16.5 | 1.4726 | 0.02721 | 0.0349 | 54.1198
17 | 1.4892 | 0.0295 | 0.0375 | 50.4814
17.5 | 1.502 | 0.03221 | 0.0399 | 46.6315
18 | 1.509 | 0.03559 | 0.0421 | 42.3996
18.5 | 1.5176 | 0.03912 | 0.0437 | 38.7935
19 | 1.5168 | 0.04381 | 0.0448 | 34.6222
19.5 | 1.5101 | 0.0496 | 0.0451 | 30.4456
20 | 1.4765 | 0.0593 | 0.0438 | 24.8988

## 67. Re 4M Mach 0.10 (1)
BIGFOIL.COM POLAR EXPORT
NACA67-312 a=0.0
NACA67-312 a=0.0 |  |  |  | Cl Max: | 1.151 | at alpha= | 10.5 | deg
JavaFoil+Calcfoil stall+Eppler ext transition |  |  |  | L/D Max: | 111.032 | at alpha= | 2.5 | deg
Re: | 4000000 |  |  | Cd Min: | 0.00336 | at alpha= | -0.5 | deg
Mach: | 0.1 |  |  | Cl=0 at alpha= | -1.475 | deg
|  |  |  | @ Cl=0.1, Cd= | 0.0040711
|  |  |  | @ Cl=0.4, Cd= | 0.004238
|  |  |  | @ Cl=0.6, Cd= | 0.0060776
alpha (deg) | Cl | Cd | Cm | Cl/Cd
-13.5 | -0.608 | 0.09259 | 0 | -6.57
-13 | -0.626 | 0.08666 | 0 | -7.23
-12.5 | -0.642 | 0.08185 | -0.001 | -7.838
-12 | -0.654 | 0.07702 | -0.001 | -8.486
-11.5 | -0.661 | 0.07306 | -0.002 | -9.05
-11 | -0.664 | 0.06854 | -0.002 | -9.693
-10.5 | -0.66 | 0.06402 | -0.003 | -10.305
-10 | -0.647 | 0.05875 | -0.003 | -11.012
-9.5 | -0.631 | 0.05424 | -0.004 | -11.629
-9 | -0.615 | 0.04795 | -0.005 | -12.823
-8.5 | -0.714 | 0.00971 | -0.009 | -73.549
-8 | -0.681 | 0.00936 | -0.01 | -72.783
-7.5 | -0.644 | 0.00901 | -0.011 | -71.422
-7 | -0.602 | 0.00871 | -0.012 | -69.211
-6.5 | -0.558 | 0.00698 | -0.013 | -79.982
-6 | -0.51 | 0.0073 | -0.013 | -69.977
-5.5 | -0.46 | 0.00705 | -0.014 | -65.25
-5 | -0.408 | 0.00671 | -0.015 | -60.755
-4.5 | -0.354 | 0.00654 | -0.016 | -54.016
-4 | -0.298 | 0.0063 | -0.017 | -47.199
-3.5 | -0.24 | 0.00655 | -0.018 | -36.69
-3 | -0.182 | 0.00631 | -0.019 | -28.832
-2.5 | -0.123 | 0.0062 | -0.02 | -19.803
-2 | -0.063 | 0.006 | -0.021 | -10.523
-1.5 | -0.003 | 0.00588 | -0.022 | -0.525
-1 | 0.057 | 0.00577 | -0.023 | 9.904
-0.5 | 0.118 | 0.00336 | -0.024 | 35.021
0 | 0.178 | 0.00345 | -0.025 | 51.599
0.5 | 0.238 | 0.00364 | -0.026 | 65.51
1 | 0.298 | 0.00392 | -0.027 | 76.089
1.5 | 0.358 | 0.004 | -0.028 | 89.536
2 | 0.418 | 0.00434 | -0.029 | 96.412
2.5 | 0.477 | 0.0043 | -0.03 | 111.032
3 | 0.536 | 0.00548 | -0.031 | 97.902
3.5 | 0.594 | 0.00603 | -0.032 | 98.648
4 | 0.652 | 0.00649 | -0.033 | 100.462
4.5 | 0.708 | 0.00707 | -0.034 | 100.21
5 | 0.763 | 0.0088 | -0.035 | 86.647
5.5 | 0.817 | 0.00917 | -0.036 | 89.053
6 | 0.869 | 0.00956 | -0.037 | 90.936
6.5 | 0.919 | 0.01012 | -0.038 | 90.807
7 | 0.964 | 0.01058 | -0.039 | 91.062
7.5 | 1.006 | 0.01107 | -0.04 | 90.848
8 | 1.043 | 0.01162 | -0.041 | 89.761
8.5 | 1.076 | 0.01218 | -0.042 | 88.333
9 | 1.103 | 0.01278 | -0.043 | 86.332
9.5 | 1.125 | 0.01354 | -0.044 | 83.101
10 | 1.141 | 0.01428 | -0.044 | 79.889
10.5 | 1.151 | 0.01508 | -0.045 | 76.334
11 | 1.151 | 0.01597 | -0.046 | 72.089
11.5 | 1.14 | 0.01707 | -0.047 | 66.788
12 | 1.12 | 0.0185 | -0.048 | 60.519
12.5 | 1.093 | 0.01997 | -0.049 | 54.751
13 | 1.055 | 0.02267 | -0.049 | 46.539
13.5 | 0.891 | 0.07232 | -0.037 | 12.316
14 | 0.845 | 0.08542 | -0.034 | 9.895
14.5 | 0.803 | 0.09638 | -0.032 | 8.336
15 | 0.764 | 0.10587 | -0.03 | 7.212
15.5 | 0.726 | 0.11366 | -0.03 | 6.387

## 68. Re 4M Mach 0.10 (2)
BIGFOIL.COM POLAR EXPORT
NACA67-312 a=0.0
NACA67-312 a=0.0 |  |  |  | Cl Max: | 1.4968 | at alpha= | 18.5 | deg
XFOIL ncrit=9 |  |  |  | L/D Max: | 99.8715 | at alpha= | 2 | deg
Re: | 4000000 |  |  | Cd Min: | 0.06806 | at alpha= | 20 | deg
Mach: | 0.1 |  |  | Cl=0 at alpha= | -1.8892 | deg
|  |  |  | @ Cl=0.1, Cd= | 0.0052831
|  |  |  | @ Cl=0.4, Cd= | 0.0040861
|  |  |  | @ Cl=0.6, Cd= | 0.0067218
alpha (deg) | Cl | Cd | Cm | Cl/Cd
-19 | -1.259 | 0.04855 | -0.0899 | -25.932
-18 | -1.3158 | 0.03374 | -0.0897 | -38.9982
-17.5 | -1.3154 | 0.03083 | -0.0855 | -42.6662
-17 | -1.2979 | 0.0291 | -0.0821 | -44.6014
-16.5 | -1.3005 | 0.02609 | -0.0764 | -49.8467
-16 | -1.2795 | 0.02457 | -0.0725 | -52.0757
-15.5 | -1.2534 | 0.02339 | -0.069 | -53.587
-15 | -1.2248 | 0.02237 | -0.0655 | -54.7519
-14.5 | -1.1994 | 0.02108 | -0.0615 | -56.8975
-14 | -1.1691 | 0.02012 | -0.0578 | -58.1064
-13.5 | -1.1387 | 0.01914 | -0.054 | -59.4932
-13 | -1.106 | 0.01825 | -0.0504 | -60.6027
-12.5 | -1.064 | 0.01772 | -0.0483 | -60.0451
-12 | -1.0306 | 0.01581 | -0.0452 | -65.1866
-11.5 | -0.991 | 0.01435 | -0.0429 | -69.0592
-11 | -0.9435 | 0.01378 | -0.0418 | -68.4688
-10 | -0.8476 | 0.01245 | -0.0397 | -68.0803
-9.5 | -0.7966 | 0.01206 | -0.0391 | -66.0531
-9 | -0.7467 | 0.01144 | -0.0384 | -65.271
-8.5 | -0.697 | 0.01074 | -0.0376 | -64.8976
-8 | -0.6464 | 0.01017 | -0.0369 | -63.5595
-7.5 | -0.5956 | 0.00962 | -0.0362 | -61.9127
-7 | -0.5444 | 0.00909 | -0.0357 | -59.89
-6.5 | -0.4957 | 0.00828 | -0.0345 | -59.8671
-6 | -0.4443 | 0.00781 | -0.0339 | -56.8886
-5.5 | -0.3914 | 0.00747 | -0.0336 | -52.3963
-5 | -0.338 | 0.00719 | -0.0334 | -47.0097
-4.5 | -0.2843 | 0.00696 | -0.0332 | -40.8477
-4 | -0.2313 | 0.00664 | -0.0329 | -34.8343
-3.5 | -0.177 | 0.00639 | -0.0329 | -27.6995
-3 | -0.1222 | 0.00618 | -0.033 | -19.7735
-2.5 | -0.0676 | 0.006 | -0.033 | -11.2667
-2 | -0.0123 | 0.00582 | -0.0332 | -2.1134
-1.5 | 0.0432 | 0.00563 | -0.0334 | 7.6732
-1 | 0.0963 | 0.00534 | -0.0332 | 18.0337
-0.5 | 0.1431 | 0.00462 | -0.0319 | 30.974
0 | 0.1742 | 0.00295 | -0.0275 | 59.0508
0.5 | 0.232 | 0.00295 | -0.0282 | 78.6441
1 | 0.2884 | 0.00304 | -0.0285 | 94.8684
1.5 | 0.3389 | 0.00342 | -0.0277 | 99.0936
2 | 0.3885 | 0.00389 | -0.0269 | 99.8715
2.5 | 0.4313 | 0.00462 | -0.0247 | 93.355
3 | 0.4766 | 0.00519 | -0.0231 | 91.8304
4 | 0.5674 | 0.00621 | -0.0198 | 91.3688
4.5 | 0.6088 | 0.00686 | -0.0175 | 88.7464
5 | 0.6518 | 0.00743 | -0.0154 | 87.7254
5.5 | 0.6954 | 0.00797 | -0.0134 | 87.2522
6 | 0.7396 | 0.00832 | -0.0115 | 88.8942
6.5 | 0.7808 | 0.00867 | -0.009 | 90.0577
7 | 0.8239 | 0.00902 | -0.0069 | 91.3415
7.5 | 0.8664 | 0.00946 | -0.0048 | 91.5856
8 | 0.9075 | 0.00993 | -0.0025 | 91.3897
8.5 | 0.9477 | 0.01046 | -0.0001 | 90.6023
9 | 0.9895 | 0.01096 | 0.0019 | 90.2828
9.5 | 1.0281 | 0.01156 | 0.0044 | 88.936
10 | 1.0685 | 0.01213 | 0.0065 | 88.0874
10.5 | 1.1066 | 0.01275 | 0.009 | 86.7922
11 | 1.1427 | 0.01353 | 0.0117 | 84.4568
11.5 | 1.1787 | 0.01424 | 0.0143 | 82.7739
12 | 1.2145 | 0.01498 | 0.0169 | 81.0748
12.5 | 1.2462 | 0.01591 | 0.02 | 78.3281
13.5 | 1.3197 | 0.01803 | 0.0233 | 73.1947
14.5 | 1.3869 | 0.0209 | 0.0263 | 66.3589
15 | 1.4081 | 0.02268 | 0.0297 | 62.0855
15.5 | 1.4314 | 0.02437 | 0.0326 | 58.7362
16 | 1.4515 | 0.02632 | 0.0355 | 55.1482
16.5 | 1.4675 | 0.02867 | 0.0384 | 51.1859
17 | 1.4807 | 0.03139 | 0.0412 | 47.1711
17.5 | 1.4894 | 0.03463 | 0.0436 | 43.009
18 | 1.4903 | 0.03885 | 0.0458 | 38.3604
18.5 | 1.4968 | 0.04291 | 0.0469 | 34.8823
19 | 1.4832 | 0.04944 | 0.0474 | 30
19.5 | 1.4661 | 0.05712 | 0.0464 | 25.667
20 | 1.4315 | 0.06806 | 0.043 | 21.0329

## 69. Re 4M Mach 0.25 (1)
BIGFOIL.COM POLAR EXPORT
NACA67-312 a=0.0
NACA67-312 a=0.0 |  |  |  | Cl Max: | 1.107 | at alpha= | 9.5 | deg
JavaFoil+Calcfoil stall+Eppler ext transition |  |  |  | L/D Max: | 104.738 | at alpha= | 2 | deg
Re: | 4000000 |  |  | Cd Min: | 0.00322 | at alpha= | -0.5 | deg
Mach: | 0.25 |  |  | Cl=0 at alpha= | -1.4758 | deg
|  |  |  | @ Cl=0.1, Cd= | 0.0041074
|  |  |  | @ Cl=0.4, Cd= | 0.004081
|  |  |  | @ Cl=0.6, Cd= | 0.11556
alpha (deg) | Cl | Cd | Cm | Cl/Cd
-12.5 | -0.472 | 0.08667 | -0.001 | -5.447
-12 | -0.516 | 0.08076 | -0.001 | -6.387
-11.5 | -0.552 | 0.07665 | -0.002 | -7.207
-11 | -0.581 | 0.07192 | -0.002 | -8.081
-10.5 | -0.597 | 0.06723 | -0.003 | -8.873
-10 | -0.597 | 0.06312 | -0.003 | -9.465
-9.5 | -0.594 | 0.05795 | -0.004 | -10.242
-9 | -0.583 | 0.05434 | -0.004 | -10.734
-8.5 | -0.569 | 0.04949 | -0.005 | -11.502
-8 | -0.553 | 0.04384 | -0.006 | -12.613
-7.5 | -0.64 | 0.0093 | -0.011 | -68.847
-7 | -0.604 | 0.00894 | -0.012 | -67.571
-6.5 | -0.563 | 0.0086 | -0.013 | -65.39
-6 | -0.517 | 0.00829 | -0.014 | -62.385
-5.5 | -0.468 | 0.0066 | -0.015 | -70.951
-5 | -0.416 | 0.00686 | -0.016 | -60.676
-4.5 | -0.361 | 0.00667 | -0.017 | -54.158
-4 | -0.305 | 0.00641 | -0.018 | -47.536
-3.5 | -0.246 | 0.00616 | -0.019 | -39.945
-3 | -0.187 | 0.00598 | -0.02 | -31.192
-2.5 | -0.126 | 0.00622 | -0.021 | -20.26
-2 | -0.065 | 0.00609 | -0.022 | -10.648
-1.5 | -0.003 | 0.00597 | -0.023 | -0.532
-1 | 0.059 | 0.00584 | -0.024 | 10.062
-0.5 | 0.121 | 0.00322 | -0.025 | 37.509
0 | 0.183 | 0.00351 | -0.026 | 52.224
0.5 | 0.245 | 0.00368 | -0.027 | 66.504
1 | 0.306 | 0.00379 | -0.028 | 80.889
1.5 | 0.368 | 0.00406 | -0.029 | 90.669
2 | 0.429 | 0.0041 | -0.03 | 104.738
2.5 | 0.49 | 0.00527 | -0.031 | 92.964
3 | 0.55 | 0.00563 | -0.032 | 97.776
3.5 | 0.61 | 0.00619 | -0.033 | 98.562
4 | 0.669 | 0.0067 | -0.034 | 99.846
4.5 | 0.726 | 0.00737 | -0.035 | 98.486
5 | 0.782 | 0.00905 | -0.036 | 86.351
5.5 | 0.836 | 0.00944 | -0.037 | 88.555
6 | 0.889 | 0.00988 | -0.038 | 89.944
6.5 | 0.938 | 0.01048 | -0.039 | 89.479
7 | 0.982 | 0.01103 | -0.04 | 89.006
7.5 | 1.02 | 0.01158 | -0.041 | 88.099
8 | 1.053 | 0.01216 | -0.042 | 86.643
8.5 | 1.079 | 0.01287 | -0.043 | 83.849
9 | 1.097 | 0.01362 | -0.044 | 80.591
9.5 | 1.107 | 0.01449 | -0.045 | 76.389
10 | 1.107 | 0.01534 | -0.046 | 72.196
10.5 | 1.097 | 0.01654 | -0.046 | 66.341
11 | 1.071 | 0.01789 | -0.047 | 59.873
11.5 | 1.021 | 0.02011 | -0.048 | 50.789
12 | 0.827 | 0.06964 | -0.033 | 11.874
12.5 | 0.758 | 0.0842 | -0.028 | 9.001
13 | 0.694 | 0.09187 | -0.026 | 7.557
13.5 | 0.625 | 0.09938 | -0.026 | 6.29
14 | 0.551 | 0.1058 | -0.026 | 5.204
14.5 | 0.471 | 0.11556 | -0.026 | 4.076

## 70. Re 4M Mach 0.25 (2)
BIGFOIL.COM POLAR EXPORT
NACA67-312 a=0.0
NACA67-312 a=0.0 |  |  |  | Cl Max: | 1.3862 | at alpha= | 15.5 | deg
XFOIL ncrit=9 |  |  |  | L/D Max: | 100.707 | at alpha= | 2 | deg
Re: | 4000000 |  |  | Cd Min: | 0.15768 | at alpha= | -16 | deg
Mach: | 0.25 |  |  | Cl=0 at alpha= | -1.9219 | deg
|  |  |  | @ Cl=0.1, Cd= | 0.0052077
|  |  |  | @ Cl=0.4, Cd= | 0.0039801
|  |  |  | @ Cl=0.6, Cd= | 0.0067411
alpha (deg) | Cl | Cd | Cm | Cl/Cd
-16 | -0.4798 | 0.15768 | -0.0354 | -3.0429
-15.5 | -0.4746 | 0.14814 | -0.0398 | -3.2037
-15 | -0.4645 | 0.14021 | -0.044 | -3.3129
-14.5 | -0.4511 | 0.1336 | -0.0477 | -3.3765
-14 | -0.4427 | 0.1257 | -0.0517 | -3.5219
-13.5 | -0.4348 | 0.11777 | -0.0559 | -3.6919
-13 | -0.4408 | 0.10687 | -0.0608 | -4.1246
-12.5 | -0.4616 | 0.09394 | -0.0672 | -4.9138
-12 | -0.6509 | 0.05653 | -0.0889 | -11.5142
-11 | -0.9347 | 0.02075 | -0.057 | -45.0458
-10.5 | -0.9055 | 0.01775 | -0.0525 | -51.0141
-10 | -0.862 | 0.01607 | -0.0498 | -53.6403
-9.5 | -0.8117 | 0.01518 | -0.048 | -53.4717
-9 | -0.7634 | 0.01376 | -0.046 | -55.4797
-8.5 | -0.7135 | 0.0124 | -0.0443 | -57.5403
-8 | -0.6613 | 0.01143 | -0.043 | -57.8565
-7.5 | -0.6085 | 0.01056 | -0.0417 | -57.6231
-7 | -0.5555 | 0.00974 | -0.0406 | -57.0329
-6.5 | -0.5038 | 0.00888 | -0.0393 | -56.7342
-6 | -0.4524 | 0.00813 | -0.0379 | -55.6458
-5.5 | -0.3985 | 0.00767 | -0.0371 | -51.9557
-5 | -0.3438 | 0.00734 | -0.0365 | -46.8392
-4.5 | -0.2886 | 0.00708 | -0.036 | -40.7627
-4 | -0.2338 | 0.00674 | -0.0355 | -34.6884
-3.5 | -0.1779 | 0.00648 | -0.0352 | -27.4537
-3 | -0.122 | 0.00624 | -0.035 | -19.5513
-2.5 | -0.066 | 0.00606 | -0.0349 | -10.8911
-2 | -0.0089 | 0.00587 | -0.035 | -1.5162
-1.5 | 0.0481 | 0.00568 | -0.0352 | 8.4683
-0.5 | 0.1514 | 0.00474 | -0.0336 | 31.9409
0 | 0.18 | 0.00298 | -0.0284 | 60.4027
0.5 | 0.2395 | 0.00298 | -0.0291 | 80.3691
1 | 0.2975 | 0.00307 | -0.0294 | 96.9055
1.5 | 0.3488 | 0.00348 | -0.0283 | 100.2299
2 | 0.3988 | 0.00396 | -0.0272 | 100.7071
2.5 | 0.4417 | 0.00468 | -0.0247 | 94.3803
3 | 0.4867 | 0.00526 | -0.0225 | 92.5285
3.5 | 0.5321 | 0.0058 | -0.0205 | 91.7414
4 | 0.5763 | 0.00635 | -0.0182 | 90.7559
4.5 | 0.6163 | 0.00701 | -0.0151 | 87.9173
5 | 0.656 | 0.0076 | -0.0118 | 86.3158
5.5 | 0.6952 | 0.0081 | -0.0084 | 85.8272
6.5 | 0.7833 | 0.00892 | -0.0034 | 87.8139
7 | 0.8277 | 0.00937 | -0.0011 | 88.3351
7.5 | 0.8718 | 0.00986 | 0.0012 | 88.4178
8 | 0.915 | 0.01037 | 0.0038 | 88.2353
8.5 | 0.9573 | 0.01096 | 0.0064 | 87.3449
9 | 0.9985 | 0.01161 | 0.0092 | 86.0034
9.5 | 1.0396 | 0.01227 | 0.0121 | 84.727
10 | 1.0804 | 0.01297 | 0.0148 | 83.2999
10.5 | 1.1157 | 0.01392 | 0.0185 | 80.1509
11 | 1.1552 | 0.01471 | 0.0214 | 78.5316
11.5 | 1.1908 | 0.01565 | 0.0249 | 76.0895
12 | 1.2221 | 0.01684 | 0.0289 | 72.5713
12.5 | 1.2521 | 0.01809 | 0.0329 | 69.215
13 | 1.2856 | 0.01939 | 0.0361 | 66.3022
13.5 | 1.3326 | 0.02187 | 0.0349 | 60.9328
14 | 1.3523 | 0.02393 | 0.0394 | 56.5107
14.5 | 1.369 | 0.02643 | 0.0436 | 51.7972
15 | 1.3801 | 0.02945 | 0.0477 | 46.8625
15.5 | 1.3862 | 0.03313 | 0.0515 | 41.8412
16 | 1.3827 | 0.03788 | 0.0546 | 36.5021
16.5 | 1.3705 | 0.04401 | 0.0565 | 31.1406
17 | 1.3462 | 0.05228 | 0.0564 | 25.7498
17.5 | 1.3219 | 0.06167 | 0.054 | 21.4351
18 | 1.2843 | 0.07406 | 0.0485 | 17.3413
18.5 | 1.2433 | 0.08842 | 0.0407 | 14.0613
19 | 1.1918 | 0.10575 | 0.0303 | 11.27
19.5 | 1.1256 | 0.12677 | 0.0175 | 8.8791
20 | 1.0321 | 0.15431 | 0.0007 | 6.6885

## 71. Re 4M Mach 0.50 (1)
BIGFOIL.COM POLAR EXPORT
NACA67-312 a=0.0
NACA67-312 a=0.0 |  |  |  | Cl Max: | 1.156 | at alpha= | 20 | deg
JavaFoil+Calcfoil stall+Eppler ext transition |  |  |  | L/D Max: | 96.504 | at alpha= | 3.5 | deg
Re: | 4000000 |  |  | Cd Min: | 0.00314 | at alpha= | -0.5 | deg
Mach: | 0.5 |  |  | Cl=0 at alpha= | -1.4714 | deg
|  |  |  | @ Cl=0.1, Cd= | 0.0043473
|  |  |  | @ Cl=0.4, Cd= | 0.0048363
|  |  |  | @ Cl=0.6, Cd= | 0.0063183
alpha (deg) | Cl | Cd | Cm | Cl/Cd
-20 | -1.006 | 0.16271 | 0.007 | -6.185
-19.5 | -0.979 | 0.1571 | 0.006 | -6.234
-19 | -0.951 | 0.15343 | 0.005 | -6.195
-18.5 | -0.924 | 0.14714 | 0.005 | -6.278
-18 | -0.897 | 0.14127 | 0.004 | -6.351
-17.5 | -0.871 | 0.13568 | 0.004 | -6.418
-17 | -0.844 | 0.13158 | 0.003 | -6.418
-16.5 | -0.818 | 0.12899 | 0.003 | -6.344
-16 | -0.79 | 0.12359 | 0.002 | -6.391
-15.5 | -0.763 | 0.11887 | 0.002 | -6.417
-15 | -0.736 | 0.1184 | 0.001 | -6.218
-14.5 | -0.71 | 0.10943 | 0.001 | -6.485
-14 | -0.683 | 0.10777 | 0 | -6.337
-13.5 | -0.656 | 0.10098 | 0 | -6.498
-13 | -0.628 | 0.0995 | -0.001 | -6.316
-12.5 | -0.601 | 0.08824 | -0.001 | -6.813
-12 | -0.574 | 0.08096 | -0.001 | -7.093
-11.5 | -0.547 | 0.07499 | -0.002 | -7.298
-11 | -0.52 | 0.06978 | -0.002 | -7.457
-10.5 | -0.494 | 0.06594 | -0.003 | -7.486
-10 | -0.466 | 0.07647 | -0.003 | -6.088
-9.5 | -0.438 | 0.06713 | -0.004 | -6.531
-9 | -0.411 | 0.05996 | -0.004 | -6.862
-8.5 | -0.384 | 0.05538 | -0.005 | -6.942
-8 | -0.357 | 0.05009 | -0.005 | -7.132
-7.5 | -0.329 | 0.05625 | -0.005 | -5.85
-7 | -0.302 | 0.04913 | -0.006 | -6.151
-6.5 | -0.276 | 0.04293 | -0.007 | -6.419
-6 | -0.359 | 0.03995 | -0.008 | -8.976
-5.5 | -0.378 | 0.03581 | -0.009 | -10.563
-5 | -0.433 | 0.00849 | -0.018 | -51.025
-4.5 | -0.387 | 0.00809 | -0.019 | -47.864
-4 | -0.332 | 0.00771 | -0.02 | -42.983
-3.5 | -0.271 | 0.00735 | -0.021 | -36.832
-3 | -0.206 | 0.00692 | -0.022 | -29.806
-2.5 | -0.14 | 0.00669 | -0.023 | -20.923
-2 | -0.072 | 0.00537 | -0.024 | -13.443
-1.5 | -0.004 | 0.00525 | -0.025 | -0.672
-1 | 0.066 | 0.00552 | -0.027 | 11.867
-0.5 | 0.135 | 0.00314 | -0.028 | 43.076
0 | 0.204 | 0.00333 | -0.029 | 61.339
0.5 | 0.273 | 0.00393 | -0.03 | 69.414
1 | 0.341 | 0.00455 | -0.031 | 75.046
1.5 | 0.409 | 0.00488 | -0.032 | 83.82
2 | 0.477 | 0.00542 | -0.033 | 87.995
2.5 | 0.545 | 0.00581 | -0.034 | 93.809
3 | 0.611 | 0.00642 | -0.036 | 95.213
3.5 | 0.677 | 0.00702 | -0.037 | 96.504
4 | 0.742 | 0.00775 | -0.038 | 95.747
4.5 | 0.803 | 0.00981 | -0.039 | 81.877
5 | 0.861 | 0.01033 | -0.04 | 83.4
5.5 | 0.916 | 0.01093 | -0.041 | 83.795
6 | 0.963 | 0.01179 | -0.042 | 81.703
6.5 | 0.999 | 0.01263 | -0.043 | 79.123
7 | 1.006 | 0.01356 | -0.044 | 74.249
7.5 | 0.957 | 0.01498 | -0.045 | 63.904
8 | 0.516 | 0.05383 | -0.024 | 9.593
8.5 | 0.658 | 0.01721 | -0.047 | 38.213
9 | 0.57 | 0.06171 | -0.024 | 9.23
9.5 | 0.601 | 0.05961 | -0.029 | 10.077
10 | 0.623 | 0.06692 | -0.025 | 9.312
10.5 | 0.649 | 0.07643 | -0.025 | 8.494
11 | 0.677 | 0.07101 | -0.027 | 9.534
11.5 | 0.703 | 0.0784 | -0.028 | 8.971
12 | 0.73 | 0.08536 | -0.028 | 8.548
12.5 | 0.756 | 0.09664 | -0.029 | 7.824
13 | 0.783 | 0.09935 | -0.03 | 7.886
13.5 | 0.81 | 0.10465 | -0.031 | 7.737
14 | 0.836 | 0.10846 | -0.031 | 7.706
14.5 | 0.864 | 0.11323 | -0.033 | 7.631
15 | 0.891 | 0.12104 | -0.035 | 7.365
15.5 | 0.916 | 0.12069 | -0.035 | 7.593
16 | 0.943 | 0.12465 | -0.036 | 7.564
16.5 | 0.972 | 0.13078 | -0.038 | 7.429
17 | 1.001 | 0.13806 | -0.04 | 7.254
17.5 | 1.023 | 0.14005 | -0.039 | 7.306
18 | 1.05 | 0.14204 | -0.04 | 7.39
18.5 | 1.079 | 0.14851 | -0.042 | 7.268
19 | 1.11 | 0.15257 | -0.045 | 7.277
19.5 | 1.13 | 0.15631 | -0.043 | 7.226
20 | 1.156 | 0.16182 | -0.044 | 7.142

## 72. Re 4M Mach 0.50 (2)
BIGFOIL.COM POLAR EXPORT
NACA67-312 a=0.0
NACA67-312 a=0.0 |  |  |  | Cl Max: | 1.048 | at alpha= | 9.5 | deg
XFOIL ncrit=9 |  |  |  | L/D Max: | 104.396 | at alpha= | 1 | deg
Re: | 4000000 |  |  | Cd Min: | 0.25034 | at alpha= | 20 | deg
Mach: | 0.5 |  |  | Cl=0 at alpha= | -2.0911 | deg
|  |  |  | @ Cl=0.1, Cd= | 0.0057914
|  |  |  | @ Cl=0.4, Cd= | 0.0038743
|  |  |  | @ Cl=0.6, Cd= | 0.0074578
alpha (deg) | Cl | Cd | Cm | Cl/Cd
-20 | -0.6182 | 0.24207 | 0.0003 | -2.5538
-19.5 | -0.5999 | 0.23473 | -0.0035 | -2.5557
-19 | -0.5819 | 0.22598 | -0.0075 | -2.575
-18.5 | -0.5629 | 0.21801 | -0.0119 | -2.582
-18 | -0.5453 | 0.20924 | -0.0161 | -2.6061
-17.5 | -0.5269 | 0.20087 | -0.0207 | -2.6231
-17 | -0.5093 | 0.19237 | -0.0251 | -2.6475
-16.5 | -0.4894 | 0.18494 | -0.0294 | -2.6463
-16 | -0.4698 | 0.17735 | -0.0338 | -2.649
-15.5 | -0.4548 | 0.16827 | -0.0383 | -2.7028
-15 | -0.4402 | 0.15931 | -0.0429 | -2.7632
-14.5 | -0.4197 | 0.15249 | -0.0471 | -2.7523
-14 | -0.4051 | 0.14406 | -0.0515 | -2.812
-13.5 | -0.3941 | 0.13488 | -0.0561 | -2.9219
-13 | -0.3728 | 0.12875 | -0.06 | -2.8955
-12.5 | -0.361 | 0.12042 | -0.0644 | -2.9978
-12 | -0.354 | 0.1112 | -0.069 | -3.1835
-11.5 | -0.3511 | 0.1017 | -0.0738 | -3.4523
-11 | -0.3439 | 0.09369 | -0.0782 | -3.6706
-10.5 | -0.3269 | 0.08796 | -0.0815 | -3.7165
-10 | -0.326 | 0.07953 | -0.0859 | -4.0991
-9.5 | -0.3344 | 0.07005 | -0.0911 | -4.7737
-9 | -0.3555 | 0.05916 | -0.0994 | -6.0091
-8.5 | -0.3866 | 0.0509 | -0.1007 | -7.5953
-8 | -0.4216 | 0.0446 | -0.0951 | -9.4529
-7.5 | -0.4531 | 0.03879 | -0.0858 | -11.6808
-7 | -0.4676 | 0.03193 | -0.0774 | -14.6445
-6.5 | -0.4776 | 0.0239 | -0.0676 | -19.9833
-6 | -0.4748 | 0.01472 | -0.0586 | -32.2554
-5.5 | -0.4171 | 0.01042 | -0.0564 | -40.0288
-5 | -0.3539 | 0.00877 | -0.0543 | -40.3535
-4.5 | -0.2948 | 0.00786 | -0.0517 | -37.5064
-4 | -0.2345 | 0.00732 | -0.0495 | -32.0355
-3.5 | -0.1746 | 0.00685 | -0.0475 | -25.4891
-3 | -0.1133 | 0.00656 | -0.0461 | -17.2713
-2.5 | -0.0512 | 0.00631 | -0.0452 | -8.1141
-2 | 0.0114 | 0.00607 | -0.0445 | 1.8781
-1.5 | 0.0741 | 0.00587 | -0.044 | 12.6235
-1 | 0.1367 | 0.00568 | -0.0436 | 24.0669
-0.5 | 0.1919 | 0.00518 | -0.0418 | 37.0463
0 | 0.2068 | 0.00309 | -0.0326 | 66.9256
0.5 | 0.2733 | 0.00309 | -0.0329 | 88.4466
1 | 0.3372 | 0.00323 | -0.0327 | 104.3963
1.5 | 0.3894 | 0.00377 | -0.0302 | 103.2891
2 | 0.4392 | 0.00426 | -0.0273 | 103.0986
2.5 | 0.4765 | 0.00499 | -0.0219 | 95.491
3 | 0.5109 | 0.00561 | -0.0157 | 91.0695
3.5 | 0.5409 | 0.00626 | -0.0086 | 86.4058
4 | 0.5775 | 0.00699 | -0.0031 | 82.618
4.5 | 0.6155 | 0.00778 | 0.0022 | 79.1131
5 | 0.6529 | 0.00868 | 0.0074 | 75.2189
5.5 | 0.7017 | 0.00931 | 0.0109 | 75.3706
6 | 0.7527 | 0.0099 | 0.0142 | 76.0303
6.5 | 0.805 | 0.01048 | 0.0174 | 76.813
7 | 0.8545 | 0.01119 | 0.0213 | 76.3628
7.5 | 0.9034 | 0.01201 | 0.0255 | 75.2206
8 | 0.9504 | 0.01297 | 0.0302 | 73.2768
8.5 | 0.9944 | 0.01412 | 0.0356 | 70.4249
9 | 1.0293 | 0.0158 | 0.0423 | 65.1456
9.5 | 1.048 | 0.01839 | 0.0506 | 56.9875
10 | 1.0475 | 0.0224 | 0.0598 | 46.7634
10.5 | 1.0213 | 0.02854 | 0.0685 | 35.7849
11 | 0.984 | 0.03591 | 0.0747 | 27.4018
11.5 | 0.9461 | 0.04437 | 0.0771 | 21.323
12 | 0.9078 | 0.05466 | 0.0751 | 16.6081
12.5 | 0.8783 | 0.06814 | 0.0653 | 12.8896
13 | 0.8597 | 0.08309 | 0.0527 | 10.3466
13.5 | 0.8384 | 0.09851 | 0.0416 | 8.5108
15 | 0.7832 | 0.13723 | 0.0204 | 5.7072
15.5 | 0.7695 | 0.15089 | 0.0123 | 5.0997
16 | 0.7573 | 0.16524 | 0.0042 | 4.583
16.5 | 0.7527 | 0.17884 | -0.0031 | 4.2088
17 | 0.7614 | 0.18931 | -0.0088 | 4.022
17.5 | 0.7694 | 0.20039 | -0.0148 | 3.8395
18 | 0.7777 | 0.21209 | -0.0207 | 3.6668
18.5 | 0.7905 | 0.22265 | -0.0262 | 3.5504
19 | 0.8055 | 0.23259 | -0.0315 | 3.4632
19.5 | 0.8223 | 0.24184 | -0.0366 | 3.4002
20 | 0.8405 | 0.25034 | -0.0417 | 3.3574

## 73. Re 5M Mach 0.00 (1)
BIGFOIL.COM POLAR EXPORT
NACA67-312 a=0.0
NACA67-312 a=0.0 |  |  |  | Cl Max: | 1.161 | at alpha= | 11 | deg
JavaFoil+Calcfoil stall+Eppler ext transition |  |  |  | L/D Max: | 103.004 | at alpha= | 2.5 | deg
Re: | 5000000 |  |  | Cd Min: | 0.00338 | at alpha= | -0.5 | deg
Mach: | 0 |  |  | Cl=0 at alpha= | -1.475 | deg
|  |  |  | @ Cl=0.1, Cd= | 0.0040742
|  |  |  | @ Cl=0.4, Cd= | 0.0043149
|  |  |  | @ Cl=0.6, Cd= | 0.0060746
alpha (deg) | Cl | Cd | Cm | Cl/Cd
-14 | -0.619 | 0.09509 | 0 | -6.505
-13.5 | -0.635 | 0.0899 | 0 | -7.067
-13 | -0.65 | 0.08429 | 0 | -7.713
-12.5 | -0.662 | 0.07977 | -0.001 | -8.298
-12 | -0.67 | 0.0751 | -0.001 | -8.925
-11.5 | -0.675 | 0.07098 | -0.002 | -9.508
-11 | -0.675 | 0.06635 | -0.002 | -10.177
-10.5 | -0.668 | 0.06186 | -0.003 | -10.807
-10 | -0.656 | 0.05556 | -0.004 | -11.811
-9.5 | -0.648 | 0.04624 | -0.005 | -14.008
-9 | -0.748 | 0.00968 | -0.008 | -77.223
-8.5 | -0.717 | 0.00928 | -0.009 | -77.277
-8 | -0.683 | 0.00895 | -0.01 | -76.238
-7.5 | -0.644 | 0.00863 | -0.011 | -74.64
-7 | -0.602 | 0.00692 | -0.012 | -86.953
-6.5 | -0.557 | 0.00725 | -0.012 | -76.845
-6 | -0.509 | 0.00698 | -0.013 | -73.013
-5.5 | -0.459 | 0.00675 | -0.014 | -68.006
-5 | -0.407 | 0.00691 | -0.015 | -58.868
-4.5 | -0.352 | 0.00674 | -0.016 | -52.234
-4 | -0.296 | 0.00645 | -0.017 | -45.938
-3.5 | -0.239 | 0.00623 | -0.018 | -38.391
-3 | -0.181 | 0.00613 | -0.019 | -29.54
-2.5 | -0.122 | 0.00595 | -0.02 | -20.538
-2 | -0.063 | 0.00583 | -0.021 | -10.776
-1.5 | -0.003 | 0.00575 | -0.022 | -0.534
-1 | 0.057 | 0.00583 | -0.023 | 9.766
-0.5 | 0.117 | 0.00338 | -0.024 | 34.683
0 | 0.177 | 0.00354 | -0.025 | 50.056
0.5 | 0.237 | 0.00384 | -0.026 | 61.642
1 | 0.297 | 0.00409 | -0.027 | 72.53
1.5 | 0.357 | 0.00414 | -0.028 | 86.133
2 | 0.416 | 0.00438 | -0.029 | 94.944
2.5 | 0.475 | 0.00461 | -0.03 | 103.004
3 | 0.534 | 0.0056 | -0.031 | 95.263
3.5 | 0.592 | 0.00601 | -0.032 | 98.562
4 | 0.649 | 0.00647 | -0.033 | 100.37
4.5 | 0.705 | 0.00707 | -0.034 | 99.747
5 | 0.76 | 0.00839 | -0.035 | 90.547
5.5 | 0.814 | 0.00877 | -0.036 | 92.82
6 | 0.866 | 0.00913 | -0.037 | 94.858
6.5 | 0.916 | 0.00966 | -0.038 | 94.771
7 | 0.961 | 0.0101 | -0.039 | 95.133
7.5 | 1.003 | 0.01055 | -0.04 | 95.073
8 | 1.041 | 0.01105 | -0.041 | 94.248
8.5 | 1.075 | 0.0116 | -0.042 | 92.649
9 | 1.104 | 0.01214 | -0.042 | 90.923
9.5 | 1.127 | 0.01282 | -0.043 | 87.921
10 | 1.146 | 0.01349 | -0.044 | 84.916
10.5 | 1.158 | 0.01428 | -0.045 | 81.111
11 | 1.161 | 0.01508 | -0.046 | 77.003
11.5 | 1.154 | 0.01605 | -0.047 | 71.897
12 | 1.139 | 0.01726 | -0.048 | 66.007
12.5 | 1.119 | 0.01841 | -0.049 | 60.767
13 | 1.091 | 0.01986 | -0.049 | 54.96
13.5 | 1.05 | 0.02352 | -0.049 | 44.651
14 | 0.933 | 0.05267 | -0.043 | 17.711
14.5 | 0.862 | 0.07831 | -0.038 | 11.013
15 | 0.808 | 0.10075 | -0.032 | 8.02
15.5 | 0.775 | 0.10662 | -0.033 | 7.27
16 | 0.737 | 0.11932 | -0.03 | 6.179

## 74. Re 5M Mach 0.00 (2)
BIGFOIL.COM POLAR EXPORT
NACA67-312 a=0.0
NACA67-312 a=0.0 |  |  |  | Cl Max: | 1.5422 | at alpha= | 18.5 | deg
XFOIL ncrit=9 |  |  |  | L/D Max: | 97.1286 | at alpha= | 7.5 | deg
Re: | 5000000 |  |  | Cd Min: | 0.05171 | at alpha= | 20 | deg
Mach: | 0 |  |  | Cl=0 at alpha= | -1.8645 | deg
|  |  |  | @ Cl=0.1, Cd= | 0.0051109
|  |  |  | @ Cl=0.4, Cd= | 0.0043094
|  |  |  | @ Cl=0.6, Cd= | 0.0066029
alpha (deg) | Cl | Cd | Cm | Cl/Cd
-19 | -1.4332 | 0.03074 | -0.0828 | -46.6233
-18.5 | -1.4163 | 0.0284 | -0.081 | -49.8697
-18 | -1.4132 | 0.02592 | -0.0761 | -54.5216
-17.5 | -1.4023 | 0.02383 | -0.0717 | -58.846
-17 | -1.3821 | 0.02234 | -0.068 | -61.8666
-16 | -1.3348 | 0.01973 | -0.0605 | -67.6533
-15.5 | -1.3046 | 0.01882 | -0.0573 | -69.3199
-15 | -1.271 | 0.01809 | -0.0545 | -70.2598
-14.5 | -1.2394 | 0.01721 | -0.0512 | -72.0163
-14 | -1.204 | 0.01656 | -0.0483 | -72.7053
-13.5 | -1.1689 | 0.01588 | -0.0453 | -73.6083
-13 | -1.1282 | 0.01526 | -0.0433 | -73.9318
-12.5 | -1.0834 | 0.01478 | -0.042 | -73.3018
-12 | -1.0375 | 0.01433 | -0.0408 | -72.4006
-11.5 | -0.9952 | 0.01326 | -0.0392 | -75.0528
-11 | -0.9515 | 0.01215 | -0.0377 | -78.3128
-10.5 | -0.9033 | 0.01157 | -0.0369 | -78.0726
-10 | -0.8547 | 0.01099 | -0.0361 | -77.7707
-9.5 | -0.8044 | 0.01061 | -0.0356 | -75.8153
-9 | -0.7541 | 0.01017 | -0.0351 | -74.1495
-8.5 | -0.7042 | 0.00961 | -0.0344 | -73.2778
-8 | -0.6534 | 0.00911 | -0.0339 | -71.7234
-7.5 | -0.6023 | 0.00865 | -0.0335 | -69.6301
-7 | -0.5507 | 0.00823 | -0.0331 | -66.9137
-6.5 | -0.4984 | 0.00788 | -0.0328 | -63.2487
-6 | -0.4472 | 0.00744 | -0.0323 | -60.1075
-5.5 | -0.3953 | 0.00708 | -0.0319 | -55.8333
-5 | -0.3419 | 0.00681 | -0.0318 | -50.2056
-4.5 | -0.2878 | 0.00657 | -0.0318 | -43.8052
-4 | -0.2341 | 0.0063 | -0.0317 | -37.1587
-3.5 | -0.18 | 0.00609 | -0.0318 | -29.5567
-3 | -0.1254 | 0.0059 | -0.0319 | -21.2542
-2.5 | -0.0704 | 0.00569 | -0.0321 | -12.3726
-2 | -0.0149 | 0.00554 | -0.0324 | -2.6895
-1.5 | 0.0401 | 0.0054 | -0.0326 | 7.4259
-1 | 0.0949 | 0.00516 | -0.0328 | 18.3915
-0.5 | 0.1448 | 0.00468 | -0.032 | 30.9402
0 | 0.1742 | 0.00281 | -0.0276 | 61.9929
0.5 | 0.2306 | 0.00281 | -0.028 | 82.0641
1 | 0.2834 | 0.00307 | -0.0278 | 92.3127
2 | 0.3813 | 0.00405 | -0.0259 | 94.1481
2.5 | 0.426 | 0.00467 | -0.0242 | 91.2206
3 | 0.4729 | 0.00516 | -0.0229 | 91.6473
3.5 | 0.5207 | 0.0056 | -0.0218 | 92.9821
4 | 0.5662 | 0.00613 | -0.0203 | 92.3654
4.5 | 0.6098 | 0.00674 | -0.0185 | 90.4748
5 | 0.6546 | 0.00725 | -0.0168 | 90.2897
5.5 | 0.701 | 0.00765 | -0.0155 | 91.634
6 | 0.7481 | 0.00799 | -0.0143 | 93.6295
6.5 | 0.7934 | 0.0083 | -0.0127 | 95.5904
7 | 0.8347 | 0.00865 | -0.0103 | 96.4971
7.5 | 0.8761 | 0.00902 | -0.0081 | 97.1286
8 | 0.9175 | 0.00945 | -0.0059 | 97.0899
8.5 | 0.9581 | 0.00994 | -0.0036 | 96.3883
9 | 0.9983 | 0.01043 | -0.0014 | 95.7143
9.5 | 1.0389 | 0.01095 | 0.0007 | 94.8767
10 | 1.0788 | 0.01144 | 0.0028 | 94.3007
10.5 | 1.1172 | 0.01206 | 0.0051 | 92.6368
11 | 1.1538 | 0.01272 | 0.0076 | 90.7075
11.5 | 1.1918 | 0.01333 | 0.0098 | 89.4074
12 | 1.2277 | 0.01402 | 0.0123 | 87.5678
12.5 | 1.2601 | 0.0149 | 0.0151 | 84.5705
13 | 1.2922 | 0.01574 | 0.018 | 82.0966
13.5 | 1.3231 | 0.0166 | 0.0209 | 79.7048
14 | 1.3636 | 0.01776 | 0.0212 | 76.7793
15.5 | 1.4543 | 0.02194 | 0.027 | 66.2853
16 | 1.4771 | 0.02355 | 0.0298 | 62.7219
16.5 | 1.4963 | 0.02546 | 0.0327 | 58.7706
17 | 1.5117 | 0.02773 | 0.0356 | 54.515
17.5 | 1.5232 | 0.03044 | 0.0384 | 50.0394
18 | 1.5253 | 0.03409 | 0.0414 | 44.7433
18.5 | 1.5422 | 0.03674 | 0.0427 | 41.976
19 | 1.5381 | 0.04155 | 0.0445 | 37.0181
19.5 | 1.5367 | 0.04652 | 0.0452 | 33.0331
20 | 1.5375 | 0.05171 | 0.0449 | 29.7331

## 75. Re 5M Mach 0.10 (1)
BIGFOIL.COM POLAR EXPORT
NACA67-312 a=0.0
NACA67-312 a=0.0 |  |  |  | Cl Max: | 1.152 | at alpha= | 10.5 | deg
JavaFoil+Calcfoil stall+Eppler ext transition |  |  |  | L/D Max: | 111.676 | at alpha= | 2.5 | deg
Re: | 5000000 |  |  | Cd Min: | 0.00336 | at alpha= | -0.5 | deg
Mach: | 0.1 |  |  | Cl=0 at alpha= | -1.475 | deg
|  |  |  | @ Cl=0.1, Cd= | 0.0041066
|  |  |  | @ Cl=0.4, Cd= | 0.004329
|  |  |  | @ Cl=0.6, Cd= | 0.0060712
alpha (deg) | Cl | Cd | Cm | Cl/Cd
-14 | -0.589 | 0.09624 | 0 | -6.115
-13.5 | -0.609 | 0.09035 | 0 | -6.739
-13 | -0.627 | 0.08605 | 0 | -7.288
-12.5 | -0.642 | 0.08111 | -0.001 | -7.918
-12 | -0.654 | 0.07615 | -0.001 | -8.593
-11.5 | -0.662 | 0.07174 | -0.002 | -9.226
-11 | -0.665 | 0.06719 | -0.002 | -9.903
-10.5 | -0.661 | 0.0629 | -0.003 | -10.504
-10 | -0.649 | 0.05692 | -0.003 | -11.404
-9.5 | -0.636 | 0.05073 | -0.004 | -12.542
-9 | -0.744 | 0.00979 | -0.008 | -75.959
-8.5 | -0.715 | 0.00936 | -0.009 | -76.412
-8 | -0.682 | 0.00902 | -0.01 | -75.553
-7.5 | -0.644 | 0.00867 | -0.011 | -74.329
-7 | -0.603 | 0.00695 | -0.012 | -86.726
-6.5 | -0.558 | 0.00671 | -0.013 | -83.23
-6 | -0.511 | 0.007 | -0.013 | -72.946
-5.5 | -0.461 | 0.00675 | -0.014 | -68.207
-5 | -0.408 | 0.00647 | -0.015 | -63.109
-4.5 | -0.354 | 0.00675 | -0.016 | -52.426
-4 | -0.298 | 0.00653 | -0.017 | -45.581
-3.5 | -0.24 | 0.00632 | -0.018 | -38.041
-3 | -0.182 | 0.0061 | -0.019 | -29.813
-2.5 | -0.123 | 0.00593 | -0.02 | -20.719
-2 | -0.063 | 0.00581 | -0.021 | -10.879
-1.5 | -0.003 | 0.00573 | -0.022 | -0.539
-1 | 0.057 | 0.00589 | -0.023 | 9.716
-0.5 | 0.118 | 0.00336 | -0.024 | 35.027
0 | 0.178 | 0.00357 | -0.025 | 49.92
0.5 | 0.238 | 0.00388 | -0.026 | 61.434
1 | 0.298 | 0.00411 | -0.027 | 72.522
1.5 | 0.358 | 0.00414 | -0.028 | 86.478
2 | 0.418 | 0.00441 | -0.029 | 94.733
2.5 | 0.477 | 0.00428 | -0.03 | 111.676
3 | 0.536 | 0.00562 | -0.031 | 95.46
3.5 | 0.595 | 0.00603 | -0.032 | 98.686
4 | 0.652 | 0.0065 | -0.033 | 100.428
4.5 | 0.709 | 0.00712 | -0.034 | 99.535
5 | 0.763 | 0.00847 | -0.035 | 90.153
5.5 | 0.817 | 0.0088 | -0.036 | 92.883
6 | 0.87 | 0.00917 | -0.037 | 94.861
6.5 | 0.919 | 0.00971 | -0.038 | 94.686
7 | 0.965 | 0.01016 | -0.039 | 94.953
7.5 | 1.006 | 0.01063 | -0.04 | 94.651
8 | 1.044 | 0.01115 | -0.041 | 93.638
8.5 | 1.076 | 0.01171 | -0.042 | 91.963
9 | 1.104 | 0.01228 | -0.043 | 89.896
9.5 | 1.126 | 0.013 | -0.044 | 86.615
10 | 1.142 | 0.0137 | -0.045 | 83.365
10.5 | 1.152 | 0.01446 | -0.045 | 79.678
11 | 1.152 | 0.0153 | -0.046 | 75.31
11.5 | 1.141 | 0.01632 | -0.047 | 69.898
12 | 1.122 | 0.01764 | -0.048 | 63.601
12.5 | 1.096 | 0.01895 | -0.049 | 57.845
13 | 1.061 | 0.021 | -0.049 | 50.519
13.5 | 0.985 | 0.03198 | -0.047 | 30.801
14 | 0.866 | 0.07116 | -0.039 | 12.175
14.5 | 0.81 | 0.09051 | -0.035 | 8.948
15 | 0.766 | 0.10276 | -0.032 | 7.458
15.5 | 0.728 | 0.11137 | -0.031 | 6.532

## 76. Re 5M Mach 0.10 (2)
BIGFOIL.COM POLAR EXPORT
NACA67-312 a=0.0
NACA67-312 a=0.0 |  |  |  | Cl Max: | 1.519 | at alpha= | 19 | deg
XFOIL ncrit=9 |  |  |  | L/D Max: | 96.4466 | at alpha= | 7.5 | deg
Re: | 5000000 |  |  | Cd Min: | 0.05841 | at alpha= | 20 | deg
Mach: | 0.1 |  |  | Cl=0 at alpha= | -1.8698 | deg
|  |  |  | @ Cl=0.1, Cd= | 0.0051326
|  |  |  | @ Cl=0.4, Cd= | 0.0042939
|  |  |  | @ Cl=0.6, Cd= | 0.0065973
alpha (deg) | Cl | Cd | Cm | Cl/Cd
-20 | -1.3158 | 0.05254 | -0.0892 | -25.0438
-19.5 | -1.3525 | 0.04347 | -0.0915 | -31.1134
-19 | -1.388 | 0.0364 | -0.0895 | -38.1319
-18 | -1.3806 | 0.02952 | -0.0847 | -46.7683
-17.5 | -1.367 | 0.02759 | -0.0809 | -49.5469
-17 | -1.3667 | 0.02474 | -0.0753 | -55.2425
-16.5 | -1.3527 | 0.0228 | -0.0705 | -59.3289
-16 | -1.3316 | 0.02121 | -0.0663 | -62.7817
-15.5 | -1.3036 | 0.0201 | -0.0626 | -64.8557
-15 | -1.2709 | 0.01924 | -0.0594 | -66.0551
-14.5 | -1.2405 | 0.01825 | -0.0557 | -67.9726
-14 | -1.2064 | 0.01743 | -0.0524 | -69.214
-13.5 | -1.1724 | 0.01664 | -0.0489 | -70.4567
-13 | -1.1336 | 0.01591 | -0.0462 | -71.2508
-12.5 | -1.089 | 0.01535 | -0.0446 | -70.9446
-12 | -1.0432 | 0.01481 | -0.0431 | -70.4389
-11.5 | -0.9968 | 0.01423 | -0.0418 | -70.0492
-11 | -0.9565 | 0.01256 | -0.0396 | -76.1545
-10.5 | -0.9084 | 0.01188 | -0.0386 | -76.4646
-10 | -0.8594 | 0.01125 | -0.0376 | -76.3911
-9.5 | -0.8085 | 0.01085 | -0.037 | -74.5161
-9 | -0.7577 | 0.01038 | -0.0364 | -72.9961
-8.5 | -0.7074 | 0.00978 | -0.0356 | -72.3313
-8 | -0.6563 | 0.00925 | -0.035 | -70.9514
-7.5 | -0.6049 | 0.00875 | -0.0344 | -69.1314
-7 | -0.5531 | 0.0083 | -0.0339 | -66.6386
-6.5 | -0.5005 | 0.00794 | -0.0335 | -63.0353
-6 | -0.4485 | 0.00752 | -0.033 | -59.641
-5.5 | -0.3968 | 0.00712 | -0.0325 | -55.7303
-5 | -0.3431 | 0.00684 | -0.0323 | -50.1608
-4.5 | -0.2887 | 0.00658 | -0.0323 | -43.8754
-4 | -0.2346 | 0.00632 | -0.0322 | -37.1203
-3.5 | -0.1803 | 0.00611 | -0.0322 | -29.509
-3 | -0.1255 | 0.00591 | -0.0322 | -21.2352
-2.5 | -0.0702 | 0.0057 | -0.0324 | -12.3158
-2 | -0.0144 | 0.00555 | -0.0327 | -2.5946
-1.5 | 0.0409 | 0.00541 | -0.0329 | 7.5601
-1 | 0.096 | 0.00517 | -0.0331 | 18.5687
-0.5 | 0.1463 | 0.0047 | -0.0323 | 31.1277
0 | 0.1753 | 0.00281 | -0.0278 | 62.3843
0.5 | 0.2319 | 0.00282 | -0.0282 | 82.234
1 | 0.285 | 0.00307 | -0.0279 | 92.8339
1.5 | 0.3354 | 0.00354 | -0.0271 | 94.7458
2 | 0.3831 | 0.00406 | -0.0259 | 94.3596
2.5 | 0.4279 | 0.00468 | -0.0242 | 91.4316
3 | 0.4748 | 0.00518 | -0.0229 | 91.6602
3.5 | 0.5226 | 0.00562 | -0.0217 | 92.9893
4 | 0.5681 | 0.00615 | -0.0201 | 92.374
4.5 | 0.6116 | 0.00676 | -0.0181 | 90.4734
5 | 0.6561 | 0.00729 | -0.0164 | 90
5.5 | 0.7027 | 0.00768 | -0.0149 | 91.4974
6 | 0.7497 | 0.00802 | -0.0136 | 93.4788
6.5 | 0.7933 | 0.00832 | -0.0116 | 95.3486
7 | 0.8349 | 0.0087 | -0.0091 | 95.9655
7.5 | 0.8767 | 0.00909 | -0.0068 | 96.4466
8 | 0.9186 | 0.00953 | -0.0046 | 96.3903
8.5 | 0.9598 | 0.01002 | -0.0024 | 95.7884
9 | 0.9999 | 0.01053 | 0 | 94.9573
9.5 | 1.0411 | 0.01105 | 0.0021 | 94.2172
10 | 1.0812 | 0.01157 | 0.0043 | 93.4486
10.5 | 1.1191 | 0.01224 | 0.0068 | 91.4297
11 | 1.1569 | 0.01288 | 0.0093 | 89.8214
11.5 | 1.1946 | 0.01354 | 0.0117 | 88.2275
12 | 1.2294 | 0.01431 | 0.0144 | 85.9119
12.5 | 1.2613 | 0.01529 | 0.0175 | 82.4918
13 | 1.2949 | 0.01607 | 0.0203 | 80.5787
14 | 1.3674 | 0.01841 | 0.0234 | 74.2749
15 | 1.43 | 0.02123 | 0.0273 | 67.3575
15.5 | 1.4544 | 0.02281 | 0.0303 | 63.7615
16 | 1.4746 | 0.02467 | 0.0333 | 59.773
16.5 | 1.4918 | 0.02685 | 0.0364 | 55.5605
17 | 1.5011 | 0.02973 | 0.0398 | 50.4911
17.5 | 1.5058 | 0.03319 | 0.0428 | 45.3691
18 | 1.5105 | 0.03691 | 0.0451 | 40.9239
18.5 | 1.5145 | 0.04106 | 0.0467 | 36.885
19 | 1.519 | 0.04546 | 0.0474 | 33.414
19.5 | 1.5117 | 0.05157 | 0.0473 | 29.3136
20 | 1.5027 | 0.05841 | 0.0461 | 25.7268

## 77. Re 5M Mach 0.25 (1)
BIGFOIL.COM POLAR EXPORT
NACA67-312 a=0.0
NACA67-312 a=0.0 |  |  |  | Cl Max: | 1.108 | at alpha= | 9.5 | deg
JavaFoil+Calcfoil stall+Eppler ext transition |  |  |  | L/D Max: | 103.345 | at alpha= | 2 | deg
Re: | 5000000 |  |  | Cd Min: | 0.0034 | at alpha= | -0.5 | deg
Mach: | 0.25 |  |  | Cl=0 at alpha= | -1.4758 | deg
|  |  |  | @ Cl=0.1, Cd= | 0.0042468
|  |  |  | @ Cl=0.4, Cd= | 0.0041975
|  |  |  | @ Cl=0.6, Cd= | 0.11259
alpha (deg) | Cl | Cd | Cm | Cl/Cd
-13 | -0.422 | 0.09033 | 0 | -4.675
-12.5 | -0.472 | 0.08483 | -0.001 | -5.568
-12 | -0.516 | 0.07963 | -0.001 | -6.482
-11.5 | -0.553 | 0.07578 | -0.002 | -7.295
-11 | -0.582 | 0.07067 | -0.002 | -8.231
-10.5 | -0.597 | 0.06606 | -0.003 | -9.039
-10 | -0.598 | 0.06197 | -0.003 | -9.65
-9.5 | -0.595 | 0.05679 | -0.004 | -10.469
-9 | -0.584 | 0.05332 | -0.004 | -10.955
-8.5 | -0.572 | 0.0473 | -0.005 | -12.102
-8 | -0.671 | 0.00934 | -0.01 | -71.806
-7.5 | -0.641 | 0.00898 | -0.011 | -71.38
-7 | -0.604 | 0.0086 | -0.012 | -70.271
-6.5 | -0.563 | 0.00828 | -0.013 | -67.981
-6 | -0.517 | 0.00658 | -0.014 | -78.669
-5.5 | -0.468 | 0.00692 | -0.015 | -67.656
-5 | -0.416 | 0.00658 | -0.016 | -63.291
-4.5 | -0.361 | 0.00642 | -0.017 | -56.304
-4 | -0.305 | 0.00616 | -0.018 | -49.502
-3.5 | -0.246 | 0.00635 | -0.019 | -38.796
-3 | -0.187 | 0.00623 | -0.02 | -29.968
-2.5 | -0.126 | 0.00601 | -0.021 | -20.98
-2 | -0.065 | 0.00589 | -0.022 | -11.017
-1.5 | -0.003 | 0.0058 | -0.023 | -0.547
-1 | 0.059 | 0.0059 | -0.024 | 9.966
-0.5 | 0.121 | 0.0034 | -0.025 | 35.57
0 | 0.183 | 0.00361 | -0.026 | 50.787
0.5 | 0.245 | 0.00394 | -0.027 | 62.17
1 | 0.306 | 0.0039 | -0.028 | 78.463
1.5 | 0.368 | 0.00425 | -0.029 | 86.649
2 | 0.429 | 0.00415 | -0.03 | 103.345
2.5 | 0.49 | 0.00529 | -0.031 | 92.663
3 | 0.55 | 0.00576 | -0.032 | 95.529
3.5 | 0.61 | 0.00621 | -0.033 | 98.231
4 | 0.669 | 0.00672 | -0.034 | 99.661
4.5 | 0.727 | 0.00747 | -0.035 | 97.319
5 | 0.782 | 0.00872 | -0.036 | 89.693
5.5 | 0.837 | 0.00908 | -0.037 | 92.169
6 | 0.889 | 0.0095 | -0.038 | 93.641
6.5 | 0.939 | 0.01008 | -0.039 | 93.091
7 | 0.982 | 0.01059 | -0.04 | 92.748
7.5 | 1.021 | 0.01112 | -0.041 | 91.812
8 | 1.054 | 0.01169 | -0.042 | 90.196
8.5 | 1.08 | 0.01237 | -0.043 | 87.327
9 | 1.098 | 0.01307 | -0.044 | 84.044
9.5 | 1.108 | 0.01391 | -0.045 | 79.623
10 | 1.108 | 0.0147 | -0.046 | 75.383
10.5 | 1.098 | 0.01584 | -0.047 | 69.345
11 | 1.073 | 0.01708 | -0.047 | 62.806
11.5 | 1.026 | 0.01884 | -0.048 | 54.459
12 | 0.946 | 0.02532 | -0.047 | 37.345
12.5 | 0.761 | 0.08109 | -0.03 | 9.386
13 | 0.695 | 0.08982 | -0.027 | 7.742
13.5 | 0.626 | 0.09711 | -0.027 | 6.447
14 | 0.551 | 0.10494 | -0.027 | 5.251
14.5 | 0.471 | 0.11259 | -0.027 | 4.185

## 78. Re 5M Mach 0.25 (2)
BIGFOIL.COM POLAR EXPORT
NACA67-312 a=0.0
NACA67-312 a=0.0 |  |  |  | Cl Max: | 1.4212 | at alpha= | 15.5 | deg
XFOIL ncrit=9 |  |  |  | L/D Max: | 96.3129 | at alpha= | 1.5 | deg
Re: | 5000000 |  |  | Cd Min: | 0.16234 | at alpha= | -16.5 | deg
Mach: | 0.25 |  |  | Cl=0 at alpha= | -1.9005 | deg
|  |  |  | @ Cl=0.1, Cd= | 0.0052384
|  |  |  | @ Cl=0.4, Cd= | 0.0042137
|  |  |  | @ Cl=0.6, Cd= | 0.0066057
alpha (deg) | Cl | Cd | Cm | Cl/Cd
-16.5 | -0.502 | 0.16234 | -0.0319 | -3.0923
-16 | -0.4858 | 0.15605 | -0.0356 | -3.1131
-15.5 | -0.4824 | 0.14591 | -0.0404 | -3.3061
-14.5 | -0.463 | 0.13039 | -0.0487 | -3.5509
-14 | -0.4546 | 0.12253 | -0.0529 | -3.7101
-13.5 | -0.4523 | 0.11357 | -0.0573 | -3.9826
-13 | -0.4619 | 0.10222 | -0.0629 | -4.5187
-12 | -0.9826 | 0.02707 | -0.0663 | -36.2985
-11.5 | -0.9902 | 0.021 | -0.0582 | -47.1524
-11 | -0.9467 | 0.01978 | -0.0553 | -47.8615
-10.5 | -0.9097 | 0.01761 | -0.0517 | -51.6581
-10 | -0.8817 | 0.01366 | -0.047 | -64.5461
-9.5 | -0.8297 | 0.01284 | -0.0454 | -64.6184
-9 | -0.7766 | 0.01215 | -0.0439 | -63.9177
-8.5 | -0.7246 | 0.0111 | -0.0424 | -65.2793
-8 | -0.6715 | 0.01027 | -0.0412 | -65.3846
-7.5 | -0.6184 | 0.0095 | -0.0399 | -65.0947
-7 | -0.5652 | 0.00883 | -0.0388 | -64.0091
-6.5 | -0.5111 | 0.00831 | -0.0379 | -61.5042
-6 | -0.4568 | 0.00788 | -0.037 | -57.9695
-5 | -0.3494 | 0.00697 | -0.0353 | -50.1291
-4.5 | -0.2935 | 0.00668 | -0.0349 | -43.9371
-4 | -0.2373 | 0.00644 | -0.0347 | -36.8478
-3.5 | -0.182 | 0.00617 | -0.0343 | -29.4976
-3 | -0.1257 | 0.00595 | -0.0342 | -21.1261
-2.5 | -0.0687 | 0.00575 | -0.0343 | -11.9478
-2 | -0.0113 | 0.00559 | -0.0345 | -2.0215
-1.5 | 0.0455 | 0.00543 | -0.0346 | 8.3794
-1 | 0.1024 | 0.00523 | -0.0348 | 19.5793
-0.5 | 0.1541 | 0.00478 | -0.034 | 32.2385
0 | 0.1812 | 0.00283 | -0.0287 | 64.0283
0.5 | 0.2395 | 0.00283 | -0.0291 | 84.629
1 | 0.294 | 0.0031 | -0.0287 | 94.8387
1.5 | 0.3448 | 0.00358 | -0.0276 | 96.3128
2 | 0.3932 | 0.00412 | -0.0262 | 95.4369
2.5 | 0.4382 | 0.00474 | -0.0241 | 92.4473
3 | 0.4846 | 0.00526 | -0.0223 | 92.1293
3.5 | 0.5319 | 0.00574 | -0.0206 | 92.6655
4 | 0.5773 | 0.00627 | -0.0185 | 92.0734
4.5 | 0.6199 | 0.0069 | -0.0159 | 89.8406
5 | 0.6634 | 0.00746 | -0.0134 | 88.9276
5.5 | 0.7052 | 0.00783 | -0.0104 | 90.0639
6 | 0.7489 | 0.00819 | -0.0078 | 91.4408
6.5 | 0.7945 | 0.00855 | -0.0056 | 92.924
7 | 0.8388 | 0.00899 | -0.0032 | 93.3037
7.5 | 0.8824 | 0.00945 | -0.0007 | 93.3757
8 | 0.9255 | 0.00998 | 0.0019 | 92.7355
8.5 | 0.9686 | 0.01052 | 0.0044 | 92.0722
9 | 1.0106 | 0.01111 | 0.0072 | 90.9631
10 | 1.093 | 0.0124 | 0.0128 | 88.1452
11 | 1.1708 | 0.01397 | 0.0191 | 83.8082
11.5 | 1.2064 | 0.01498 | 0.0226 | 80.534
12 | 1.2415 | 0.01596 | 0.0261 | 77.7882
12.5 | 1.2734 | 0.01711 | 0.03 | 74.4243
13 | 1.3003 | 0.01852 | 0.0344 | 70.2106
13.5 | 1.3333 | 0.02012 | 0.0373 | 66.2674
14 | 1.3841 | 0.0224 | 0.0356 | 61.7902
14.5 | 1.3978 | 0.0245 | 0.0412 | 57.0531
15 | 1.4123 | 0.02718 | 0.0454 | 51.961
15.5 | 1.4212 | 0.03043 | 0.0495 | 46.7039
16 | 1.4167 | 0.03499 | 0.0534 | 40.4887
16.5 | 1.4038 | 0.04082 | 0.0562 | 34.39
17 | 1.3772 | 0.04881 | 0.0572 | 28.2155
17.5 | 1.3482 | 0.05825 | 0.0555 | 23.1451
18 | 1.3112 | 0.07007 | 0.0509 | 18.7127
18.5 | 1.2864 | 0.08138 | 0.0452 | 15.8073
19 | 1.2218 | 0.10023 | 0.034 | 12.19
19.5 | 1.1769 | 0.11699 | 0.0239 | 10.0598
20 | 1.0817 | 0.14409 | 0.0072 | 7.5071

## 79. Re 5M Mach 0.50 (1)
BIGFOIL.COM POLAR EXPORT
NACA67-312 a=0.0
NACA67-312 a=0.0 |  |  |  | Cl Max: | 1.157 | at alpha= | 20 | deg
JavaFoil+Calcfoil stall+Eppler ext transition |  |  |  | L/D Max: | 96.724 | at alpha= | 3.5 | deg
Re: | 5000000 |  |  | Cd Min: | 0.00334 | at alpha= | -0.5 | deg
Mach: | 0.5 |  |  | Cl=0 at alpha= | -1.4714 | deg
|  |  |  | @ Cl=0.1, Cd= | 0.0045016
|  |  |  | @ Cl=0.4, Cd= | 0.0050344
|  |  |  | @ Cl=0.6, Cd= | 0.0063369
alpha (deg) | Cl | Cd | Cm | Cl/Cd
-20 | -1.007 | 0.16206 | 0.007 | -6.211
-19.5 | -0.98 | 0.15304 | 0.006 | -6.404
-19 | -0.951 | 0.14917 | 0.005 | -6.375
-18.5 | -0.924 | 0.14247 | 0.005 | -6.486
-18 | -0.897 | 0.13845 | 0.004 | -6.482
-17.5 | -0.871 | 0.133 | 0.004 | -6.55
-17 | -0.845 | 0.12896 | 0.003 | -6.55
-16.5 | -0.819 | 0.12634 | 0.003 | -6.48
-16 | -0.791 | 0.12091 | 0.002 | -6.54
-15.5 | -0.763 | 0.11565 | 0.002 | -6.599
-15 | -0.737 | 0.11482 | 0.001 | -6.415
-14.5 | -0.71 | 0.10656 | 0.001 | -6.663
-14 | -0.683 | 0.10492 | 0 | -6.512
-13.5 | -0.657 | 0.10031 | 0 | -6.545
-13 | -0.629 | 0.09717 | -0.001 | -6.471
-12.5 | -0.602 | 0.08721 | -0.001 | -6.898
-12 | -0.575 | 0.0799 | -0.002 | -7.194
-11.5 | -0.548 | 0.07348 | -0.002 | -7.458
-11 | -0.521 | 0.06821 | -0.003 | -7.639
-10.5 | -0.494 | 0.06444 | -0.003 | -7.671
-10 | -0.466 | 0.07394 | -0.003 | -6.297
-9.5 | -0.439 | 0.06557 | -0.004 | -6.689
-9 | -0.412 | 0.05894 | -0.004 | -6.984
-8.5 | -0.385 | 0.05379 | -0.005 | -7.149
-8 | -0.358 | 0.04913 | -0.006 | -7.283
-7.5 | -0.329 | 0.05536 | -0.005 | -5.945
-7 | -0.302 | 0.04849 | -0.006 | -6.234
-6.5 | -0.276 | 0.04232 | -0.007 | -6.519
-6 | -0.359 | 0.03937 | -0.008 | -9.122
-5.5 | -0.462 | 0.00848 | -0.016 | -54.494
-5 | -0.434 | 0.00814 | -0.018 | -53.252
-4.5 | -0.387 | 0.00777 | -0.019 | -49.827
-4 | -0.332 | 0.0074 | -0.02 | -44.811
-3.5 | -0.271 | 0.0071 | -0.021 | -38.143
-3 | -0.206 | 0.00683 | -0.022 | -30.217
-2.5 | -0.14 | 0.00532 | -0.023 | -26.315
-2 | -0.072 | 0.00519 | -0.024 | -13.916
-1.5 | -0.004 | 0.00553 | -0.025 | -0.639
-1 | 0.066 | 0.00563 | -0.027 | 11.65
-0.5 | 0.135 | 0.00334 | -0.028 | 40.426
0 | 0.204 | 0.00334 | -0.029 | 61.278
0.5 | 0.273 | 0.00435 | -0.03 | 62.663
1 | 0.341 | 0.00467 | -0.031 | 72.983
1.5 | 0.409 | 0.00509 | -0.032 | 80.363
2 | 0.478 | 0.00542 | -0.033 | 88.066
2.5 | 0.545 | 0.00591 | -0.034 | 92.222
3 | 0.612 | 0.00643 | -0.036 | 95.092
3.5 | 0.678 | 0.00701 | -0.037 | 96.724
4 | 0.742 | 0.00779 | -0.038 | 95.262
4.5 | 0.803 | 0.00943 | -0.039 | 85.205
5 | 0.862 | 0.00992 | -0.04 | 86.909
5.5 | 0.916 | 0.01049 | -0.041 | 87.342
6 | 0.964 | 0.01132 | -0.042 | 85.127
6.5 | 1 | 0.01213 | -0.043 | 82.394
7 | 1.007 | 0.01301 | -0.044 | 77.396
7.5 | 0.958 | 0.01438 | -0.045 | 66.662
8 | 0.52 | 0.05147 | -0.027 | 10.097
8.5 | 0.659 | 0.01648 | -0.047 | 39.99
9 | 0.571 | 0.06043 | -0.025 | 9.446
9.5 | 0.721 | 0.0179 | -0.049 | 40.296
10 | 0.626 | 0.06482 | -0.028 | 9.663
10.5 | 0.65 | 0.0747 | -0.026 | 8.696
11 | 0.804 | 0.02257 | -0.052 | 35.598
11.5 | 0.705 | 0.07692 | -0.029 | 9.16
12 | 0.731 | 0.08394 | -0.029 | 8.705
12.5 | 0.757 | 0.09307 | -0.029 | 8.134
13 | 0.784 | 0.09667 | -0.03 | 8.108
13.5 | 0.81 | 0.10183 | -0.031 | 7.955
14 | 0.836 | 0.10562 | -0.031 | 7.918
14.5 | 0.865 | 0.10981 | -0.034 | 7.88
15 | 0.893 | 0.11958 | -0.036 | 7.466
15.5 | 0.917 | 0.11789 | -0.035 | 7.775
16 | 0.943 | 0.1232 | -0.036 | 7.656
16.5 | 0.973 | 0.12557 | -0.038 | 7.748
17 | 1.003 | 0.13454 | -0.041 | 7.455
17.5 | 1.024 | 0.13583 | -0.039 | 7.535
18 | 1.05 | 0.1414 | -0.04 | 7.426
18.5 | 1.082 | 0.14306 | -0.044 | 7.566
19 | 1.114 | 0.14675 | -0.046 | 7.588
19.5 | 1.13 | 0.1531 | -0.044 | 7.383
20 | 1.157 | 0.15613 | -0.045 | 7.408

## 80. Re 5M Mach 0.50 (2)
BIGFOIL.COM POLAR EXPORT
NACA67-312 a=0.0
NACA67-312 a=0.0 |  |  |  | Cl Max: | 1.0686 | at alpha= | 9.5 | deg
XFOIL ncrit=9 |  |  |  | L/D Max: | 101.902 | at alpha= | 1 | deg
Re: | 5000000 |  |  | Cd Min: | 0.25 | at alpha= | 20 | deg
Mach: | 0.5 |  |  | Cl=0 at alpha= | -2.0549 | deg
|  |  |  | @ Cl=0.1, Cd= | 0.0055123
|  |  |  | @ Cl=0.4, Cd= | 0.0039978
|  |  |  | @ Cl=0.6, Cd= | 0.0072054
alpha (deg) | Cl | Cd | Cm | Cl/Cd
-20 | -0.6219 | 0.24218 | 0.0016 | -2.5679
-19 | -0.5831 | 0.22659 | -0.007 | -2.5734
-18.5 | -0.5642 | 0.21841 | -0.0114 | -2.5832
-18 | -0.5456 | 0.20961 | -0.0159 | -2.6029
-17.5 | -0.528 | 0.20098 | -0.0203 | -2.6271
-17 | -0.5115 | 0.19161 | -0.025 | -2.6695
-16.5 | -0.4937 | 0.18332 | -0.0295 | -2.6931
-16 | -0.4735 | 0.1761 | -0.0338 | -2.6888
-15.5 | -0.4559 | 0.16785 | -0.0384 | -2.7161
-15 | -0.4444 | 0.15795 | -0.0432 | -2.8135
-14.5 | -0.4241 | 0.15111 | -0.0473 | -2.8066
-14 | -0.4081 | 0.14306 | -0.0518 | -2.8526
-13.5 | -0.3968 | 0.13384 | -0.0565 | -2.9647
-13 | -0.3788 | 0.12709 | -0.0605 | -2.9806
-12.5 | -0.365 | 0.11934 | -0.0648 | -3.0585
-12 | -0.3551 | 0.11085 | -0.0693 | -3.2034
-11.5 | -0.3508 | 0.10153 | -0.074 | -3.4551
-11 | -0.3461 | 0.09297 | -0.0785 | -3.7227
-10 | -0.3398 | 0.07697 | -0.0872 | -4.4147
-9.5 | -0.3492 | 0.06734 | -0.093 | -5.1856
-9 | -0.3744 | 0.05666 | -0.1009 | -6.6078
-8.5 | -0.4086 | 0.04893 | -0.1003 | -8.3507
-8 | -0.4401 | 0.04332 | -0.0936 | -10.1593
-7.5 | -0.467 | 0.03749 | -0.0845 | -12.4567
-7 | -0.4805 | 0.03062 | -0.0759 | -15.6924
-6.5 | -0.4883 | 0.02282 | -0.0662 | -21.3979
-6 | -0.4829 | 0.01382 | -0.0574 | -34.9421
-5.5 | -0.4247 | 0.00933 | -0.0552 | -45.5198
-5 | -0.3634 | 0.00806 | -0.0526 | -45.0868
-4.5 | -0.3033 | 0.00734 | -0.05 | -41.3215
-4 | -0.2422 | 0.00689 | -0.048 | -35.1524
-3.5 | -0.1806 | 0.00657 | -0.0463 | -27.4886
-3 | -0.1187 | 0.00623 | -0.045 | -19.053
-2.5 | -0.056 | 0.00597 | -0.0441 | -9.3802
-2 | 0.0069 | 0.00577 | -0.0435 | 1.1958
-1.5 | 0.0707 | 0.0056 | -0.0432 | 12.625
-1 | 0.1342 | 0.00541 | -0.043 | 24.8059
-0.5 | 0.1932 | 0.00507 | -0.042 | 38.1065
0 | 0.2153 | 0.00325 | -0.0342 | 66.2462
0.5 | 0.273 | 0.00293 | -0.0329 | 93.1741
1 | 0.3322 | 0.00326 | -0.0318 | 101.9018
1.5 | 0.3825 | 0.00382 | -0.029 | 100.1309
2 | 0.4327 | 0.00433 | -0.0262 | 99.9307
2.5 | 0.4735 | 0.005 | -0.0214 | 94.7
3 | 0.5107 | 0.00557 | -0.0159 | 91.6876
3.5 | 0.5426 | 0.00615 | -0.0091 | 88.2276
4 | 0.5801 | 0.00684 | -0.0037 | 84.8099
4.5 | 0.6204 | 0.00758 | 0.0012 | 81.847
5 | 0.6611 | 0.00841 | 0.006 | 78.6088
5.5 | 0.7121 | 0.00893 | 0.0091 | 79.7424
6 | 0.7638 | 0.00946 | 0.0124 | 80.74
6.5 | 0.8153 | 0.01005 | 0.0158 | 81.1244
7 | 0.866 | 0.01074 | 0.0196 | 80.6331
7.5 | 0.9152 | 0.01152 | 0.0238 | 79.4444
8 | 0.9645 | 0.01236 | 0.0284 | 78.034
8.5 | 1.0086 | 0.01352 | 0.0338 | 74.6006
9 | 1.0475 | 0.01496 | 0.0402 | 70.0201
9.5 | 1.0686 | 0.01742 | 0.0486 | 61.3433
10 | 1.0595 | 0.02179 | 0.0588 | 48.6232
10.5 | 1.0332 | 0.02779 | 0.0679 | 37.1788
11 | 1.0002 | 0.03478 | 0.0742 | 28.7579
11.5 | 0.9623 | 0.04312 | 0.0769 | 22.3168
12 | 0.9257 | 0.05293 | 0.0757 | 17.4891
12.5 | 0.8913 | 0.06458 | 0.0701 | 13.8015
13 | 0.8655 | 0.07895 | 0.059 | 10.9626
13.5 | 0.8497 | 0.09364 | 0.0477 | 9.0741
14 | 0.8258 | 0.10883 | 0.0377 | 7.588
15.5 | 0.7795 | 0.14855 | 0.0139 | 5.2474
16 | 0.7695 | 0.16207 | 0.0061 | 4.7479
16.5 | 0.7655 | 0.1751 | -0.0012 | 4.3718
17 | 0.7721 | 0.18593 | -0.0073 | 4.1526
17.5 | 0.7739 | 0.19867 | -0.014 | 3.8954
18 | 0.7802 | 0.21091 | -0.0202 | 3.6992
18.5 | 0.7932 | 0.22118 | -0.0257 | 3.5862
19 | 0.8088 | 0.23057 | -0.0309 | 3.5078
19.5 | 0.8251 | 0.23983 | -0.0361 | 3.4404
20 | 0.8404 | 0.25 | -0.0414 | 3.3616

## 81. Re 6M Mach 0.00 (1)
BIGFOIL.COM POLAR EXPORT
NACA67-312 a=0.0
NACA67-312 a=0.0 |  |  |  | Cl Max: | 1.162 | at alpha= | 11 | deg
JavaFoil+Calcfoil stall+Eppler ext transition |  |  |  | L/D Max: | 115.258 | at alpha= | 3 | deg
Re: | 6000000 |  |  | Cd Min: | 0.00345 | at alpha= | -0.5 | deg
Mach: | 0 |  |  | Cl=0 at alpha= | -1.475 | deg
|  |  |  | @ Cl=0.1, Cd= | 0.0041413
|  |  |  | @ Cl=0.4, Cd= | 0.0043458
|  |  |  | @ Cl=0.6, Cd= | 0.0060548
alpha (deg) | Cl | Cd | Cm | Cl/Cd
-14.5 | -0.601 | 0.09864 | 0.001 | -6.088
-14 | -0.619 | 0.09347 | 0 | -6.625
-13.5 | -0.636 | 0.08842 | 0 | -7.191
-13 | -0.651 | 0.0831 | 0 | -7.834
-12.5 | -0.663 | 0.07845 | -0.001 | -8.449
-12 | -0.671 | 0.07399 | -0.001 | -9.073
-11.5 | -0.675 | 0.06968 | -0.002 | -9.694
-11 | -0.676 | 0.06514 | -0.002 | -10.383
-10.5 | -0.67 | 0.0607 | -0.003 | -11.035
-10 | -0.663 | 0.05165 | -0.004 | -12.827
-9.5 | -0.774 | 0.00986 | -0.007 | -78.463
-9 | -0.748 | 0.00938 | -0.008 | -79.768
-8.5 | -0.718 | 0.00901 | -0.009 | -79.667
-8 | -0.683 | 0.00868 | -0.01 | -78.645
-7.5 | -0.644 | 0.00691 | -0.011 | -93.318
-7 | -0.602 | 0.00727 | -0.012 | -82.841
-6.5 | -0.557 | 0.007 | -0.012 | -79.62
-6 | -0.51 | 0.00674 | -0.013 | -75.554
-5.5 | -0.459 | 0.00652 | -0.014 | -70.379
-5 | -0.407 | 0.0067 | -0.015 | -60.689
-4.5 | -0.352 | 0.00654 | -0.016 | -53.872
-4 | -0.296 | 0.00627 | -0.017 | -47.234
-3.5 | -0.239 | 0.00615 | -0.018 | -38.867
-3 | -0.181 | 0.00594 | -0.019 | -30.494
-2.5 | -0.122 | 0.00576 | -0.02 | -21.212
-2 | -0.063 | 0.00574 | -0.021 | -10.944
-1.5 | -0.003 | 0.00581 | -0.022 | -0.529
-1 | 0.057 | 0.00589 | -0.023 | 9.661
-0.5 | 0.117 | 0.00345 | -0.024 | 33.908
0 | 0.177 | 0.00374 | -0.025 | 47.372
0.5 | 0.237 | 0.00393 | -0.026 | 60.303
1 | 0.297 | 0.00427 | -0.027 | 69.442
1.5 | 0.357 | 0.0042 | -0.028 | 84.832
2 | 0.416 | 0.0044 | -0.029 | 94.489
2.5 | 0.475 | 0.00474 | -0.03 | 100.205
3 | 0.534 | 0.00463 | -0.031 | 115.258
3.5 | 0.592 | 0.00599 | -0.032 | 98.818
4 | 0.65 | 0.00646 | -0.033 | 100.478
4.5 | 0.706 | 0.00711 | -0.034 | 99.315
5 | 0.761 | 0.00813 | -0.035 | 93.509
5.5 | 0.814 | 0.00849 | -0.036 | 95.891
6 | 0.866 | 0.00884 | -0.037 | 97.99
6.5 | 0.916 | 0.00936 | -0.038 | 97.917
7 | 0.962 | 0.00978 | -0.039 | 98.303
7.5 | 1.004 | 0.01022 | -0.04 | 98.238
8 | 1.042 | 0.0107 | -0.041 | 97.408
8.5 | 1.076 | 0.01122 | -0.042 | 95.88
9 | 1.104 | 0.01175 | -0.043 | 94.008
9.5 | 1.128 | 0.01241 | -0.043 | 90.92
10 | 1.146 | 0.01304 | -0.044 | 87.904
10.5 | 1.159 | 0.01388 | -0.045 | 83.462
11 | 1.162 | 0.01469 | -0.046 | 79.11
11.5 | 1.155 | 0.01557 | -0.047 | 74.165
12 | 1.141 | 0.01653 | -0.048 | 69.019
12.5 | 1.12 | 0.01772 | -0.049 | 63.231
13 | 1.094 | 0.01902 | -0.049 | 57.514
13.5 | 1.056 | 0.0219 | -0.05 | 48.205
14 | 1.008 | 0.02691 | -0.05 | 37.445
14.5 | 0.896 | 0.05793 | -0.044 | 15.465
15 | 0.813 | 0.09577 | -0.034 | 8.491
15.5 | 0.778 | 0.10292 | -0.034 | 7.563
16 | 0.738 | 0.11652 | -0.031 | 6.337

## 82. Re 6M Mach 0.00 (2)
BIGFOIL.COM POLAR EXPORT
NACA67-312 a=0.0
NACA67-312 a=0.0 |  |  |  | Cl Max: | 1.5734 | at alpha= | 20 | deg
XFOIL ncrit=9 |  |  |  | L/D Max: | 100.884 | at alpha= | 7 | deg
Re: | 6000000 |  |  | Cd Min: | 0.04758 | at alpha= | 20 | deg
Mach: | 0 |  |  | Cl=0 at alpha= | -1.8483 | deg
|  |  |  | @ Cl=0.1, Cd= | 0.0049856
|  |  |  | @ Cl=0.4, Cd= | 0.0044374
|  |  |  | @ Cl=0.6, Cd= | 0.0064589
alpha (deg) | Cl | Cd | Cm | Cl/Cd
-20 | -1.4799 | 0.03413 | -0.0854 | -43.3607
-19.5 | -1.4833 | 0.0306 | -0.0823 | -48.4739
-19 | -1.4702 | 0.02767 | -0.0807 | -53.1334
-18.5 | -1.4569 | 0.02588 | -0.0769 | -56.2944
-18 | -1.4439 | 0.024 | -0.0728 | -60.1625
-17.5 | -1.4227 | 0.02267 | -0.0693 | -62.7569
-17 | -1.4074 | 0.02085 | -0.0647 | -67.5012
-16.5 | -1.383 | 0.01958 | -0.061 | -70.6333
-16 | -1.357 | 0.01837 | -0.0574 | -73.8704
-15.5 | -1.3262 | 0.0174 | -0.0542 | -76.2184
-15 | -1.2925 | 0.01666 | -0.0512 | -77.581
-14.5 | -1.2587 | 0.01586 | -0.0482 | -79.3632
-13.5 | -1.1854 | 0.01464 | -0.0426 | -80.9699
-13 | -1.1424 | 0.01405 | -0.041 | -81.3096
-12.5 | -1.0969 | 0.0136 | -0.0397 | -80.6544
-12 | -1.0502 | 0.01314 | -0.0387 | -79.9239
-11.5 | -1.0026 | 0.01268 | -0.0378 | -79.0694
-11 | -0.9577 | 0.01174 | -0.0365 | -81.5758
-10.5 | -0.9111 | 0.01095 | -0.0354 | -83.2055
-10 | -0.8627 | 0.01036 | -0.0346 | -83.2722
-9.5 | -0.8127 | 0.00988 | -0.034 | -82.2571
-9 | -0.7614 | 0.00951 | -0.0337 | -80.0631
-8.5 | -0.7109 | 0.00902 | -0.0331 | -78.8137
-8 | -0.6598 | 0.00858 | -0.0327 | -76.8998
-7.5 | -0.6084 | 0.00816 | -0.0322 | -74.5588
-7 | -0.5566 | 0.00779 | -0.0319 | -71.4506
-6.5 | -0.504 | 0.00749 | -0.0317 | -67.2897
-6 | -0.4509 | 0.00721 | -0.0315 | -62.5381
-5.5 | -0.3985 | 0.00682 | -0.0312 | -58.4311
-5 | -0.3451 | 0.00653 | -0.0311 | -52.8484
-4.5 | -0.291 | 0.0063 | -0.0311 | -46.1905
-4 | -0.2369 | 0.00611 | -0.0312 | -38.7725
-3.5 | -0.1825 | 0.00587 | -0.0312 | -31.0903
-3 | -0.1276 | 0.00566 | -0.0314 | -22.5442
-2.5 | -0.0724 | 0.00548 | -0.0316 | -13.2117
-2 | -0.0169 | 0.00536 | -0.032 | -3.153
-1.5 | 0.0388 | 0.00519 | -0.0323 | 7.4759
-1 | 0.0939 | 0.00503 | -0.0325 | 18.668
-0.5 | 0.1461 | 0.00465 | -0.0322 | 31.4194
0 | 0.1922 | 0.00396 | -0.0309 | 48.5354
0.5 | 0.229 | 0.0028 | -0.0277 | 81.7857
1 | 0.2795 | 0.00321 | -0.0271 | 87.0717
1.5 | 0.3307 | 0.00357 | -0.0265 | 92.6331
2 | 0.3777 | 0.00417 | -0.0253 | 90.5755
2.5 | 0.4244 | 0.00473 | -0.024 | 89.7252
3 | 0.4726 | 0.00516 | -0.023 | 91.5891
3.5 | 0.521 | 0.00556 | -0.022 | 93.705
4.5 | 0.6124 | 0.0066 | -0.019 | 92.7879
5 | 0.6584 | 0.00709 | -0.0176 | 92.8632
5.5 | 0.7063 | 0.00746 | -0.0166 | 94.6783
6 | 0.7543 | 0.00778 | -0.0156 | 96.9537
6.5 | 0.8021 | 0.00805 | -0.0145 | 99.6398
7 | 0.8444 | 0.00837 | -0.0123 | 100.8841
7.5 | 0.8852 | 0.00878 | -0.0099 | 100.82
8 | 0.9258 | 0.00918 | -0.0075 | 100.8497
8.5 | 0.967 | 0.00962 | -0.0053 | 100.5198
9 | 1.0074 | 0.01012 | -0.0031 | 99.5455
9.5 | 1.0486 | 0.01054 | -0.0011 | 99.4877
10 | 1.0889 | 0.01106 | 0.001 | 98.4539
10.5 | 1.1262 | 0.01169 | 0.0035 | 96.3388
11 | 1.1656 | 0.01223 | 0.0056 | 95.3066
11.5 | 1.2034 | 0.01282 | 0.0078 | 93.869
12 | 1.2385 | 0.01357 | 0.0104 | 91.2675
12.5 | 1.2713 | 0.0144 | 0.0133 | 88.2847
13 | 1.3065 | 0.01512 | 0.0157 | 86.4087
13.5 | 1.3375 | 0.016 | 0.0186 | 83.5938
14 | 1.3634 | 0.01707 | 0.0222 | 79.8711
14.5 | 1.4117 | 0.01836 | 0.0207 | 76.89
16.5 | 1.5116 | 0.02437 | 0.0312 | 62.0271
17 | 1.5252 | 0.02674 | 0.0345 | 57.0381
17.5 | 1.5387 | 0.0292 | 0.0373 | 52.6952
18 | 1.5497 | 0.03204 | 0.0399 | 48.3677
18.5 | 1.5596 | 0.03515 | 0.042 | 44.3698
19 | 1.5707 | 0.03839 | 0.0434 | 40.9143
19.5 | 1.5731 | 0.04269 | 0.0445 | 36.8494
20 | 1.5734 | 0.04758 | 0.0449 | 33.0685

## 83. Re 6M Mach 0.10 (1)
BIGFOIL.COM POLAR EXPORT
NACA67-312 a=0.0
NACA67-312 a=0.0 |  |  |  | Cl Max: | 1.153 | at alpha= | 10.5 | deg
JavaFoil+Calcfoil stall+Eppler ext transition |  |  |  | L/D Max: | 108.705 | at alpha= | 2.5 | deg
Re: | 6000000 |  |  | Cd Min: | 0.00346 | at alpha= | -0.5 | deg
Mach: | 0.1 |  |  | Cl=0 at alpha= | -1.475 | deg
|  |  |  | @ Cl=0.1, Cd= | 0.0041712
|  |  |  | @ Cl=0.4, Cd= | 0.00436
|  |  |  | @ Cl=0.6, Cd= | 0.0060714
alpha (deg) | Cl | Cd | Cm | Cl/Cd
-14.5 | -0.567 | 0.10012 | 0.001 | -5.66
-14 | -0.589 | 0.09416 | 0 | -6.254
-13.5 | -0.61 | 0.08961 | 0 | -6.803
-13 | -0.628 | 0.08415 | 0 | -7.459
-12.5 | -0.643 | 0.07926 | -0.001 | -8.113
-12 | -0.655 | 0.07457 | -0.001 | -8.785
-11.5 | -0.663 | 0.0705 | -0.002 | -9.399
-11 | -0.666 | 0.06621 | -0.002 | -10.062
-10.5 | -0.662 | 0.06152 | -0.003 | -10.76
-10 | -0.653 | 0.05432 | -0.004 | -12.02
-9.5 | -0.766 | 0.01017 | -0.007 | -75.331
-9 | -0.745 | 0.00946 | -0.008 | -78.733
-8.5 | -0.716 | 0.00906 | -0.009 | -79.001
-8 | -0.682 | 0.00872 | -0.01 | -78.225
-7.5 | -0.645 | 0.00695 | -0.011 | -92.803
-7 | -0.603 | 0.00675 | -0.012 | -89.296
-6.5 | -0.559 | 0.00703 | -0.013 | -79.416
-6 | -0.511 | 0.00677 | -0.013 | -75.499
-5.5 | -0.461 | 0.00654 | -0.014 | -70.401
-5 | -0.408 | 0.0068 | -0.015 | -60.014
-4.5 | -0.354 | 0.00654 | -0.016 | -54.079
-4 | -0.298 | 0.00635 | -0.017 | -46.871
-3.5 | -0.24 | 0.00615 | -0.018 | -39.107
-3 | -0.182 | 0.00593 | -0.019 | -30.686
-2.5 | -0.123 | 0.00583 | -0.02 | -21.063
-2 | -0.063 | 0.00577 | -0.021 | -10.955
-1.5 | -0.003 | 0.00586 | -0.022 | -0.527
-1 | 0.057 | 0.00587 | -0.023 | 9.754
-0.5 | 0.118 | 0.00346 | -0.024 | 33.991
0 | 0.178 | 0.00375 | -0.025 | 47.47
0.5 | 0.238 | 0.00396 | -0.026 | 60.138
1 | 0.298 | 0.00427 | -0.027 | 69.819
1.5 | 0.358 | 0.00422 | -0.028 | 85.004
2 | 0.418 | 0.00442 | -0.029 | 94.689
2.5 | 0.477 | 0.00439 | -0.03 | 108.705
3 | 0.536 | 0.00565 | -0.031 | 94.95
3.5 | 0.595 | 0.00603 | -0.032 | 98.705
4 | 0.653 | 0.00651 | -0.033 | 100.322
4.5 | 0.709 | 0.00716 | -0.034 | 98.953
5 | 0.764 | 0.00821 | -0.035 | 93.1
5.5 | 0.818 | 0.00852 | -0.036 | 95.965
6 | 0.87 | 0.00888 | -0.037 | 98.003
6.5 | 0.92 | 0.0094 | -0.038 | 97.841
7 | 0.965 | 0.00984 | -0.039 | 98.128
7.5 | 1.007 | 0.01029 | -0.04 | 97.813
8 | 1.044 | 0.01079 | -0.041 | 96.798
8.5 | 1.077 | 0.01133 | -0.042 | 95.034
9 | 1.105 | 0.01189 | -0.043 | 92.927
9.5 | 1.127 | 0.01258 | -0.044 | 89.561
10 | 1.143 | 0.01327 | -0.045 | 86.125
10.5 | 1.153 | 0.01408 | -0.045 | 81.896
11 | 1.153 | 0.01491 | -0.046 | 77.347
11.5 | 1.142 | 0.01584 | -0.047 | 72.097
12 | 1.124 | 0.01687 | -0.048 | 66.613
12.5 | 1.098 | 0.01816 | -0.049 | 60.436
13 | 1.064 | 0.01993 | -0.049 | 53.394
13.5 | 1.017 | 0.02392 | -0.049 | 42.523
14 | 0.917 | 0.04467 | -0.046 | 20.533
14.5 | 0.82 | 0.08265 | -0.037 | 9.919
15 | 0.77 | 0.09936 | -0.033 | 7.746
15.5 | 0.729 | 0.1086 | -0.032 | 6.716

## 84. Re 6M Mach 0.10 (2)
BIGFOIL.COM POLAR EXPORT
NACA67-312 a=0.0
NACA67-312 a=0.0 |  |  |  | Cl Max: | 1.5546 | at alpha= | 19 | deg
XFOIL ncrit=9 |  |  |  | L/D Max: | 100.428 | at alpha= | 7 | deg
Re: | 6000000 |  |  | Cd Min: | 0.05333 | at alpha= | 20 | deg
Mach: | 0.1 |  |  | Cl=0 at alpha= | -1.8529 | deg
|  |  |  | @ Cl=0.1, Cd= | 0.0050031
|  |  |  | @ Cl=0.4, Cd= | 0.0044202
|  |  |  | @ Cl=0.6, Cd= | 0.0064531
alpha (deg) | Cl | Cd | Cm | Cl/Cd
-20 | -1.3437 | 0.049 | -0.0908 | -27.4224
-19.5 | -1.4272 | 0.03684 | -0.0905 | -38.7405
-19 | -1.4246 | 0.03238 | -0.09 | -43.9963
-18.5 | -1.4303 | 0.02917 | -0.0853 | -49.0333
-18 | -1.4266 | 0.02657 | -0.0806 | -53.6921
-17.5 | -1.4113 | 0.02479 | -0.0765 | -56.9302
-17 | -1.3916 | 0.02324 | -0.0725 | -59.8795
-16.5 | -1.3739 | 0.02152 | -0.068 | -63.8429
-15.5 | -1.3281 | 0.01851 | -0.0593 | -71.7504
-15 | -1.2963 | 0.01756 | -0.0558 | -73.8212
-14.5 | -1.2632 | 0.01665 | -0.0524 | -75.8679
-13.5 | -1.1913 | 0.01523 | -0.0459 | -78.2206
-13 | -1.1493 | 0.01456 | -0.0438 | -78.9354
-12.5 | -1.1039 | 0.01404 | -0.0422 | -78.6254
-12 | -1.057 | 0.01351 | -0.0409 | -78.2383
-11.5 | -1.0091 | 0.01299 | -0.0398 | -77.6828
-11 | -0.9588 | 0.01272 | -0.0391 | -75.3774
-10.5 | -0.9161 | 0.01127 | -0.0372 | -81.2866
-10 | -0.8676 | 0.01059 | -0.0361 | -81.9263
-9.5 | -0.8171 | 0.01007 | -0.0354 | -81.142
-9 | -0.7653 | 0.00969 | -0.0349 | -78.9783
-8.5 | -0.7144 | 0.00916 | -0.0343 | -77.9913
-8 | -0.6629 | 0.00869 | -0.0337 | -76.2831
-7.5 | -0.6112 | 0.00825 | -0.0331 | -74.0848
-7 | -0.5591 | 0.00785 | -0.0327 | -71.2229
-6.5 | -0.5063 | 0.00753 | -0.0324 | -67.2377
-6 | -0.4529 | 0.00724 | -0.0322 | -62.5552
-5.5 | -0.4 | 0.00686 | -0.0318 | -58.309
-5 | -0.3464 | 0.00655 | -0.0316 | -52.8855
-4.5 | -0.292 | 0.00632 | -0.0316 | -46.2025
-4 | -0.2375 | 0.00613 | -0.0316 | -38.7439
-3.5 | -0.1829 | 0.00588 | -0.0316 | -31.1054
-3 | -0.1277 | 0.00566 | -0.0318 | -22.5618
-2.5 | -0.0722 | 0.00549 | -0.032 | -13.1512
-2 | -0.0165 | 0.00537 | -0.0323 | -3.0726
-1.5 | 0.0396 | 0.00519 | -0.0326 | 7.6301
-1 | 0.0949 | 0.00504 | -0.0328 | 18.8294
-0.5 | 0.1474 | 0.00466 | -0.0325 | 31.6309
0 | 0.1937 | 0.00397 | -0.0311 | 48.7909
0.5 | 0.2304 | 0.00281 | -0.0279 | 81.9929
1 | 0.2811 | 0.00321 | -0.0272 | 87.5701
1.5 | 0.3324 | 0.00358 | -0.0266 | 92.8492
2 | 0.3795 | 0.00417 | -0.0253 | 91.0072
2.5 | 0.4262 | 0.00474 | -0.024 | 89.9156
3 | 0.4744 | 0.00517 | -0.0229 | 91.7602
3.5 | 0.5229 | 0.00558 | -0.0218 | 93.7097
4 | 0.5689 | 0.00609 | -0.0203 | 93.4154
4.5 | 0.6143 | 0.00662 | -0.0187 | 92.7946
5 | 0.6602 | 0.00712 | -0.0172 | 92.7247
5.5 | 0.7082 | 0.00749 | -0.0161 | 94.5527
6 | 0.7562 | 0.00781 | -0.015 | 96.8246
6.5 | 0.803 | 0.00808 | -0.0136 | 99.3812
7 | 0.8446 | 0.00841 | -0.0111 | 100.4281
7.5 | 0.8859 | 0.00883 | -0.0087 | 100.3284
8 | 0.9269 | 0.00925 | -0.0063 | 100.2054
8.5 | 0.9683 | 0.0097 | -0.004 | 99.8247
9 | 1.0094 | 0.0102 | -0.0018 | 98.9608
9.5 | 1.051 | 0.01064 | 0.0003 | 98.7782
10 | 1.091 | 0.0112 | 0.0025 | 97.4107
10.5 | 1.1291 | 0.01182 | 0.0051 | 95.5245
11 | 1.1686 | 0.01239 | 0.0073 | 94.318
11.5 | 1.2059 | 0.01303 | 0.0098 | 92.548
12 | 1.2409 | 0.01386 | 0.0126 | 89.531
12.5 | 1.2746 | 0.01465 | 0.0155 | 87.0034
13 | 1.3089 | 0.01546 | 0.0181 | 84.6636
14 | 1.3649 | 0.01759 | 0.025 | 77.5952
14.5 | 1.4175 | 0.01894 | 0.0228 | 74.8416
16.5 | 1.506 | 0.02582 | 0.0352 | 58.3269
17 | 1.5182 | 0.02842 | 0.0385 | 53.4201
17.5 | 1.5332 | 0.03097 | 0.041 | 49.506
18 | 1.5411 | 0.03423 | 0.0436 | 45.0219
18.5 | 1.5486 | 0.03782 | 0.0455 | 40.9466
19 | 1.5546 | 0.04183 | 0.0467 | 37.1647
19.5 | 1.5519 | 0.04705 | 0.0474 | 32.9841
20 | 1.5442 | 0.05333 | 0.047 | 28.9556

## 85. Re 6M Mach 0.25 (1)
BIGFOIL.COM POLAR EXPORT
NACA67-312 a=0.0
NACA67-312 a=0.0 |  |  |  | Cl Max: | 1.109 | at alpha= | 9.5 | deg
JavaFoil+Calcfoil stall+Eppler ext transition |  |  |  | L/D Max: | 103.611 | at alpha= | 2 | deg
Re: | 6000000 |  |  | Cd Min: | 0.0035 | at alpha= | -0.5 | deg
Mach: | 0.25 |  |  | Cl=0 at alpha= | -1.4758 | deg
|  |  |  | @ Cl=0.1, Cd= | 0.0042621
|  |  |  | @ Cl=0.4, Cd= | 0.0042018
|  |  |  | @ Cl=0.6, Cd= | 0.11156
alpha (deg) | Cl | Cd | Cm | Cl/Cd
-13 | -0.422 | 0.08885 | 0 | -4.755
-12.5 | -0.473 | 0.08439 | -0.001 | -5.6
-12 | -0.516 | 0.07853 | -0.001 | -6.576
-11.5 | -0.553 | 0.07426 | -0.002 | -7.449
-11 | -0.582 | 0.06977 | -0.002 | -8.342
-10.5 | -0.598 | 0.06504 | -0.003 | -9.189
-10 | -0.599 | 0.06095 | -0.003 | -9.826
-9.5 | -0.595 | 0.05585 | -0.004 | -10.661
-9 | -0.585 | 0.05228 | -0.004 | -11.197
-8.5 | -0.583 | 0.04122 | -0.006 | -14.146
-8 | -0.672 | 0.00906 | -0.01 | -74.182
-7.5 | -0.641 | 0.00869 | -0.011 | -73.773
-7 | -0.605 | 0.00836 | -0.012 | -72.339
-6.5 | -0.563 | 0.00661 | -0.013 | -85.248
-6 | -0.518 | 0.00696 | -0.014 | -74.35
-5.5 | -0.469 | 0.00669 | -0.015 | -70.08
-5 | -0.416 | 0.00639 | -0.016 | -65.126
-4.5 | -0.362 | 0.00618 | -0.017 | -58.521
-4 | -0.305 | 0.00642 | -0.018 | -47.459
-3.5 | -0.246 | 0.00617 | -0.019 | -39.922
-3 | -0.187 | 0.00605 | -0.02 | -30.861
-2.5 | -0.126 | 0.00587 | -0.021 | -21.492
-2 | -0.065 | 0.00584 | -0.022 | -11.101
-1.5 | -0.003 | 0.00594 | -0.023 | -0.534
-1 | 0.059 | 0.00575 | -0.024 | 10.228
-0.5 | 0.121 | 0.0035 | -0.025 | 34.5
0 | 0.183 | 0.0038 | -0.026 | 48.222
0.5 | 0.245 | 0.00401 | -0.027 | 60.973
1 | 0.306 | 0.00407 | -0.028 | 75.262
1.5 | 0.368 | 0.00427 | -0.029 | 86.109
2 | 0.429 | 0.00414 | -0.03 | 103.611
2.5 | 0.49 | 0.00541 | -0.031 | 90.674
3 | 0.55 | 0.00579 | -0.032 | 95.085
3.5 | 0.61 | 0.00619 | -0.033 | 98.548
4 | 0.669 | 0.0067 | -0.034 | 99.995
4.5 | 0.727 | 0.00739 | -0.035 | 98.365
5 | 0.783 | 0.00841 | -0.036 | 93.093
5.5 | 0.837 | 0.00879 | -0.037 | 95.215
6 | 0.89 | 0.00919 | -0.038 | 96.787
6.5 | 0.939 | 0.00977 | -0.039 | 96.095
7 | 0.983 | 0.01027 | -0.04 | 95.745
7.5 | 1.022 | 0.01077 | -0.041 | 94.851
8 | 1.055 | 0.0113 | -0.042 | 93.315
8.5 | 1.081 | 0.01196 | -0.043 | 90.366
9 | 1.099 | 0.01264 | -0.044 | 86.962
9.5 | 1.109 | 0.01345 | -0.045 | 82.422
10 | 1.109 | 0.01426 | -0.046 | 77.779
10.5 | 1.099 | 0.01532 | -0.047 | 71.787
11 | 1.074 | 0.0164 | -0.047 | 65.509
11.5 | 1.029 | 0.01787 | -0.048 | 57.585
12 | 0.948 | 0.02442 | -0.047 | 38.824
12.5 | 0.762 | 0.08048 | -0.03 | 9.465
13 | 0.696 | 0.0894 | -0.028 | 7.784
13.5 | 0.626 | 0.09584 | -0.027 | 6.534
14 | 0.551 | 0.10309 | -0.027 | 5.35
14.5 | 0.471 | 0.11156 | -0.027 | 4.226

## 86. Re 6M Mach 0.25 (2)
BIGFOIL.COM POLAR EXPORT
NACA67-312 a=0.0
NACA67-312 a=0.0 |  |  |  | Cl Max: | 1.4373 | at alpha= | 16 | deg
XFOIL ncrit=9 |  |  |  | L/D Max: | 97.6498 | at alpha= | 7 | deg
Re: | 6000000 |  |  | Cd Min: | 0.12961 | at alpha= | 20 | deg
Mach: | 0.25 |  |  | Cl=0 at alpha= | -1.8811 | deg
|  |  |  | @ Cl=0.1, Cd= | 0.0050824
|  |  |  | @ Cl=0.4, Cd= | 0.0043419
|  |  |  | @ Cl=0.6, Cd= | 0.0064808
alpha (deg) | Cl | Cd | Cm | Cl/Cd
-13.5 | -0.8729 | 0.04661 | -0.0923 | -18.7277
-13 | -1.0965 | 0.02487 | -0.0708 | -44.0893
-12.5 | -1.0815 | 0.02261 | -0.0638 | -47.8328
-12 | -1.0601 | 0.01961 | -0.0582 | -54.0592
-11.5 | -1.0255 | 0.01744 | -0.054 | -58.8016
-11 | -0.9767 | 0.01662 | -0.0516 | -58.7665
-10.5 | -0.9318 | 0.01516 | -0.0488 | -61.4644
-10 | -0.8831 | 0.01405 | -0.0466 | -62.8541
-9.5 | -0.8408 | 0.01158 | -0.0436 | -72.6079
-9 | -0.7859 | 0.01106 | -0.0424 | -71.0579
-8.5 | -0.7329 | 0.01023 | -0.041 | -71.6422
-8 | -0.6793 | 0.00953 | -0.0398 | -71.2802
-7.5 | -0.6258 | 0.00887 | -0.0386 | -70.5524
-7 | -0.5722 | 0.0083 | -0.0375 | -68.9398
-6.5 | -0.5179 | 0.00786 | -0.0365 | -65.8906
-6 | -0.4629 | 0.00745 | -0.0358 | -62.1342
-5.5 | -0.4073 | 0.00711 | -0.0353 | -57.2855
-5 | -0.353 | 0.00669 | -0.0345 | -52.7653
-4.5 | -0.2972 | 0.00641 | -0.0341 | -46.3651
-4 | -0.2411 | 0.00621 | -0.0339 | -38.8245
-3.5 | -0.1848 | 0.00594 | -0.0337 | -31.1111
-3 | -0.1281 | 0.00571 | -0.0337 | -22.4343
-2.5 | -0.0709 | 0.00554 | -0.0338 | -12.7978
-2 | -0.0137 | 0.00539 | -0.034 | -2.5417
-1.5 | 0.0439 | 0.00522 | -0.0343 | 8.41
-1 | 0.101 | 0.00508 | -0.0344 | 19.8819
-0.5 | 0.155 | 0.00472 | -0.0341 | 32.839
0 | 0.2018 | 0.00402 | -0.0324 | 50.199
0.5 | 0.2379 | 0.00282 | -0.0288 | 84.3617
1 | 0.2897 | 0.00323 | -0.0279 | 89.6904
1.5 | 0.3417 | 0.00362 | -0.0271 | 94.3923
2 | 0.3894 | 0.00421 | -0.0256 | 92.4941
2.5 | 0.436 | 0.00479 | -0.0238 | 91.023
3 | 0.4841 | 0.00527 | -0.0223 | 91.8596
3.5 | 0.5325 | 0.00569 | -0.0208 | 93.5852
4 | 0.5787 | 0.0062 | -0.0189 | 93.3387
4.5 | 0.6227 | 0.00678 | -0.0165 | 91.8437
5 | 0.6683 | 0.00728 | -0.0144 | 91.7995
5.5 | 0.715 | 0.00761 | -0.0124 | 93.9553
6 | 0.7582 | 0.00795 | -0.0097 | 95.3711
6.5 | 0.8029 | 0.00829 | -0.0072 | 96.8516
7 | 0.8476 | 0.00868 | -0.0049 | 97.6498
7.5 | 0.8915 | 0.00916 | -0.0024 | 97.3253
8 | 0.9347 | 0.00964 | 0.0002 | 96.9606
8.5 | 0.9772 | 0.0102 | 0.0029 | 95.8039
9 | 1.021 | 0.01071 | 0.0054 | 95.3315
9.5 | 1.0629 | 0.01129 | 0.0082 | 94.1453
10 | 1.1036 | 0.012 | 0.0111 | 91.9667
10.5 | 1.1439 | 0.01266 | 0.0141 | 90.3555
11 | 1.183 | 0.01347 | 0.0172 | 87.8248
11.5 | 1.2192 | 0.01438 | 0.0207 | 84.7844
12 | 1.2545 | 0.01537 | 0.0242 | 81.62
12.5 | 1.2878 | 0.01646 | 0.028 | 78.2382
13 | 1.3179 | 0.01772 | 0.0321 | 74.3736
13.5 | 1.3448 | 0.01914 | 0.0365 | 70.2612
14 | 1.3835 | 0.02103 | 0.0378 | 65.787
14.5 | 1.4326 | 0.02355 | 0.0361 | 60.8323
15.5 | 1.4339 | 0.0295 | 0.0488 | 48.6068
16 | 1.4373 | 0.03336 | 0.0526 | 43.0845
16.5 | 1.4321 | 0.03831 | 0.0557 | 37.3819
17 | 1.412 | 0.04526 | 0.0575 | 31.1975
17.5 | 1.3926 | 0.05311 | 0.0571 | 26.2211
18 | 1.3569 | 0.0639 | 0.054 | 21.2347
18.5 | 1.3314 | 0.07466 | 0.0493 | 17.8328
19 | 1.2878 | 0.08918 | 0.0413 | 14.4405
19.5 | 1.2312 | 0.10711 | 0.0305 | 11.4947
20 | 1.1557 | 0.12961 | 0.0164 | 8.9168

## 87. Re 6M Mach 0.50 (1)
BIGFOIL.COM POLAR EXPORT
NACA67-312 a=0.0
NACA67-312 a=0.0 |  |  |  | Cl Max: | 1.16 | at alpha= | 20 | deg
JavaFoil+Calcfoil stall+Eppler ext transition |  |  |  | L/D Max: | 97.153 | at alpha= | 3.5 | deg
Re: | 6000000 |  |  | Cd Min: | 0.00343 | at alpha= | -0.5 | deg
Mach: | 0.5 |  |  | Cl=0 at alpha= | -1.4714 | deg
|  |  |  | @ Cl=0.1, Cd= | 0.0044445
|  |  |  | @ Cl=0.4, Cd= | 0.0050638
|  |  |  | @ Cl=0.6, Cd= | 0.0063494
alpha (deg) | Cl | Cd | Cm | Cl/Cd
-20 | -1.007 | 0.15928 | 0.007 | -6.322
-19.5 | -0.981 | 0.1499 | 0.006 | -6.542
-19 | -0.952 | 0.14692 | 0.006 | -6.48
-18.5 | -0.924 | 0.13977 | 0.005 | -6.614
-18 | -0.898 | 0.13587 | 0.004 | -6.608
-17.5 | -0.871 | 0.13042 | 0.004 | -6.682
-17 | -0.845 | 0.12642 | 0.003 | -6.685
-16.5 | -0.819 | 0.12437 | 0.003 | -6.584
-16 | -0.791 | 0.11882 | 0.002 | -6.659
-15.5 | -0.763 | 0.11465 | 0.002 | -6.658
-15 | -0.737 | 0.11143 | 0.001 | -6.611
-14.5 | -0.71 | 0.09686 | 0.001 | -7.335
-14 | -0.684 | 0.09135 | 0 | -7.486
-13.5 | -0.657 | 0.08504 | 0 | -7.726
-13 | -0.629 | 0.09321 | -0.001 | -6.748
-12.5 | -0.602 | 0.08622 | -0.001 | -6.984
-12 | -0.575 | 0.07915 | -0.002 | -7.27
-11.5 | -0.549 | 0.07229 | -0.002 | -7.589
-11 | -0.522 | 0.0672 | -0.003 | -7.764
-10.5 | -0.495 | 0.06318 | -0.003 | -7.831
-10 | -0.466 | 0.07281 | -0.003 | -6.397
-9.5 | -0.439 | 0.06419 | -0.004 | -6.834
-9 | -0.412 | 0.05807 | -0.004 | -7.091
-8.5 | -0.385 | 0.0533 | -0.005 | -7.223
-8 | -0.358 | 0.0484 | -0.006 | -7.405
-7.5 | -0.329 | 0.0542 | -0.006 | -6.075
-7 | -0.302 | 0.04744 | -0.006 | -6.373
-6.5 | -0.276 | 0.04178 | -0.008 | -6.608
-6 | -0.36 | 0.03882 | -0.008 | -9.262
-5.5 | -0.463 | 0.00825 | -0.017 | -56.069
-5 | -0.434 | 0.00792 | -0.018 | -54.809
-4.5 | -0.387 | 0.00752 | -0.019 | -51.546
-4 | -0.332 | 0.00719 | -0.02 | -46.144
-3.5 | -0.271 | 0.00691 | -0.021 | -39.227
-3 | -0.207 | 0.00547 | -0.022 | -37.743
-2.5 | -0.14 | 0.00564 | -0.023 | -24.828
-2 | -0.072 | 0.00549 | -0.024 | -13.15
-1.5 | -0.004 | 0.00562 | -0.025 | -0.63
-1 | 0.066 | 0.00543 | -0.027 | 12.072
-0.5 | 0.135 | 0.00343 | -0.028 | 39.354
0 | 0.204 | 0.00351 | -0.029 | 58.197
0.5 | 0.273 | 0.00443 | -0.03 | 61.516
1 | 0.341 | 0.00485 | -0.031 | 70.34
1.5 | 0.41 | 0.0051 | -0.032 | 80.245
2 | 0.478 | 0.00549 | -0.033 | 86.994
2.5 | 0.545 | 0.00598 | -0.034 | 91.114
3 | 0.612 | 0.00643 | -0.036 | 95.172
3.5 | 0.678 | 0.00698 | -0.037 | 97.153
4 | 0.742 | 0.00779 | -0.038 | 95.289
4.5 | 0.804 | 0.00912 | -0.039 | 88.174
5 | 0.863 | 0.00959 | -0.04 | 89.931
5.5 | 0.917 | 0.01014 | -0.041 | 90.377
6 | 0.964 | 0.01097 | -0.042 | 87.939
6.5 | 1 | 0.01175 | -0.043 | 85.134
7 | 1.008 | 0.0126 | -0.044 | 79.978
7.5 | 0.959 | 0.01391 | -0.045 | 68.94
8 | 0.623 | 0.0162 | -0.046 | 38.428
8.5 | 0.66 | 0.01592 | -0.048 | 41.434
9 | 0.572 | 0.05871 | -0.027 | 9.747
9.5 | 0.723 | 0.0173 | -0.05 | 41.759
10 | 0.637 | 0.05831 | -0.034 | 10.93
10.5 | 0.65 | 0.07324 | -0.026 | 8.879
11 | 0.814 | 0.02001 | -0.053 | 40.69
11.5 | 0.709 | 0.07397 | -0.032 | 9.578
12 | 0.731 | 0.08229 | -0.029 | 8.888
12.5 | 0.757 | 0.09078 | -0.03 | 8.343
13 | 0.785 | 0.08672 | -0.031 | 9.046
13.5 | 0.81 | 0.09523 | -0.031 | 8.51
14 | 0.836 | 0.1028 | -0.032 | 8.136
14.5 | 0.867 | 0.10616 | -0.035 | 8.169
15 | 0.893 | 0.11718 | -0.036 | 7.625
15.5 | 0.917 | 0.11538 | -0.035 | 7.948
16 | 0.944 | 0.12046 | -0.036 | 7.834
16.5 | 0.976 | 0.12396 | -0.04 | 7.87
17 | 1.005 | 0.1309 | -0.042 | 7.677
17.5 | 1.024 | 0.13382 | -0.039 | 7.653
18 | 1.053 | 0.1356 | -0.042 | 7.767
18.5 | 1.086 | 0.13824 | -0.045 | 7.856
19 | 1.117 | 0.14303 | -0.047 | 7.808
19.5 | 1.131 | 0.14926 | -0.044 | 7.575
20 | 1.16 | 0.15265 | -0.046 | 7.596

## 88. Re 6M Mach 0.50 (2)
BIGFOIL.COM POLAR EXPORT
NACA67-312 a=0.0
NACA67-312 a=0.0 |  |  |  | Cl Max: | 1.0809 | at alpha= | 9.5 | deg
XFOIL ncrit=9 |  |  |  | L/D Max: | 98.4337 | at alpha= | 1 | deg
Re: | 6000000 |  |  | Cd Min: | 0.23484 | at alpha= | -19.5 | deg
Mach: | 0.5 |  |  | Cl=0 at alpha= | -2.0306 | deg
|  |  |  | @ Cl=0.1, Cd= | 0.0053051
|  |  |  | @ Cl=0.4, Cd= | 0.0040841
|  |  |  | @ Cl=0.6, Cd= | 0.0070279
alpha (deg) | Cl | Cd | Cm | Cl/Cd
-19.5 | -0.6035 | 0.23484 | -0.0023 | -2.5698
-19 | -0.5854 | 0.2259 | -0.0066 | -2.5914
-18.5 | -0.5666 | 0.21715 | -0.0113 | -2.6093
-17.5 | -0.5297 | 0.20019 | -0.0204 | -2.646
-17 | -0.5132 | 0.1911 | -0.025 | -2.6855
-16.5 | -0.4952 | 0.1828 | -0.0295 | -2.709
-16 | -0.4771 | 0.17468 | -0.0341 | -2.7313
-15.5 | -0.4589 | 0.16688 | -0.0385 | -2.7499
-15 | -0.4465 | 0.15719 | -0.0434 | -2.8405
-14.5 | -0.4273 | 0.14999 | -0.0477 | -2.8489
-14 | -0.4113 | 0.14208 | -0.0521 | -2.8948
-13.5 | -0.3997 | 0.13311 | -0.0568 | -3.0028
-13 | -0.3849 | 0.12532 | -0.0612 | -3.0713
-12.5 | -0.3694 | 0.11803 | -0.0654 | -3.1297
-12 | -0.3595 | 0.10973 | -0.0698 | -3.2762
-11.5 | -0.3522 | 0.10125 | -0.0743 | -3.4785
-11 | -0.3505 | 0.0921 | -0.0791 | -3.8056
-10.5 | -0.3394 | 0.08493 | -0.0828 | -3.9962
-10 | -0.356 | 0.07402 | -0.0889 | -4.8095
-9.5 | -0.3715 | 0.06357 | -0.0961 | -5.844
-9 | -0.3998 | 0.05383 | -0.1019 | -7.4271
-8.5 | -0.4352 | 0.04666 | -0.0994 | -9.327
-8 | -0.4631 | 0.04178 | -0.0914 | -11.0843
-7.5 | -0.4869 | 0.03565 | -0.0826 | -13.6578
-7 | -0.4982 | 0.02885 | -0.0739 | -17.2686
-6.5 | -0.5002 | 0.02144 | -0.0647 | -23.3302
-6 | -0.4918 | 0.01233 | -0.0563 | -39.8865
-5.5 | -0.4295 | 0.00915 | -0.0543 | -46.9399
-5 | -0.3694 | 0.00771 | -0.0515 | -47.9118
-4.5 | -0.31 | 0.00701 | -0.0487 | -44.2225
-4 | -0.2481 | 0.00661 | -0.0468 | -37.534
-3.5 | -0.1853 | 0.00627 | -0.0454 | -29.5534
-3 | -0.1225 | 0.00598 | -0.0442 | -20.4849
-2.5 | -0.0599 | 0.00575 | -0.0433 | -10.4174
-2 | 0.0039 | 0.00555 | -0.0429 | 0.7027
-1.5 | 0.0683 | 0.00538 | -0.0427 | 12.6952
-1 | 0.1318 | 0.00523 | -0.0425 | 25.2008
-0.5 | 0.1928 | 0.00496 | -0.0419 | 38.871
0 | 0.244 | 0.00437 | -0.0395 | 55.8352
0.5 | 0.2706 | 0.00292 | -0.0324 | 92.6712
1 | 0.3268 | 0.00332 | -0.0308 | 98.4337
1.5 | 0.3784 | 0.00385 | -0.0283 | 98.2857
2 | 0.4273 | 0.00438 | -0.0252 | 97.5571
2.5 | 0.4705 | 0.00498 | -0.021 | 94.4779
3 | 0.5103 | 0.00553 | -0.0159 | 92.2785
3.5 | 0.5445 | 0.0061 | -0.0096 | 89.2623
4 | 0.5838 | 0.00673 | -0.0044 | 86.7459
4.5 | 0.6235 | 0.00746 | 0.0006 | 83.5791
5 | 0.6681 | 0.00813 | 0.0048 | 82.1771
5.5 | 0.7197 | 0.00864 | 0.0079 | 83.2986
6 | 0.7732 | 0.00914 | 0.0108 | 84.5952
6.5 | 0.8245 | 0.00971 | 0.0144 | 84.9125
7 | 0.8756 | 0.01035 | 0.0182 | 84.599
7.5 | 0.9258 | 0.0111 | 0.0224 | 83.4054
8 | 0.975 | 0.01194 | 0.0269 | 81.6583
8.5 | 1.0215 | 0.01296 | 0.0322 | 78.8194
9 | 1.0627 | 0.01433 | 0.0385 | 74.1591
9.5 | 1.0809 | 0.01684 | 0.0475 | 64.1865
10 | 1.071 | 0.02119 | 0.058 | 50.5427
10.5 | 1.0459 | 0.02707 | 0.0672 | 38.6369
11 | 1.0137 | 0.03383 | 0.0739 | 29.9645
11.5 | 0.976 | 0.04195 | 0.0771 | 23.2658
12 | 0.934 | 0.05217 | 0.0758 | 17.903
13 | 0.8685 | 0.07717 | 0.0617 | 11.2544
13.5 | 0.849 | 0.09111 | 0.0519 | 9.3184
14 | 0.8273 | 0.10588 | 0.0422 | 7.8136
14.5 | 0.8158 | 0.11976 | 0.0321 | 6.812

## 89. Re 7M Mach 0.00 (1)
BIGFOIL.COM POLAR EXPORT
NACA67-312 a=0.0
NACA67-312 a=0.0 |  |  |  | Cl Max: | 1.163 | at alpha= | 11 | deg
JavaFoil+Calcfoil stall+Eppler ext transition |  |  |  | L/D Max: | 115.319 | at alpha= | 3 | deg
Re: | 7000000 |  |  | Cd Min: | 0.00365 | at alpha= | -0.5 | deg
Mach: | 0 |  |  | Cl=0 at alpha= | -1.475 | deg
|  |  |  | @ Cl=0.1, Cd= | 0.004296
|  |  |  | @ Cl=0.4, Cd= | 0.0044241
|  |  |  | @ Cl=0.6, Cd= | 0.0060576
alpha (deg) | Cl | Cd | Cm | Cl/Cd
-15 | -0.58 | 0.10632 | 0.001 | -5.458
-14.5 | -0.601 | 0.09811 | 0.001 | -6.127
-14 | -0.62 | 0.09238 | 0 | -6.709
-13.5 | -0.637 | 0.08741 | 0 | -7.285
-13 | -0.652 | 0.08229 | 0 | -7.918
-12.5 | -0.663 | 0.07702 | -0.001 | -8.613
-12 | -0.672 | 0.07261 | -0.001 | -9.255
-11.5 | -0.677 | 0.06885 | -0.002 | -9.826
-11 | -0.677 | 0.06401 | -0.002 | -10.583
-10.5 | -0.672 | 0.05917 | -0.003 | -11.354
-10 | -0.794 | 0.01035 | -0.006 | -76.703
-9.5 | -0.775 | 0.00956 | -0.007 | -81.061
-9 | -0.749 | 0.00912 | -0.008 | -82.128
-8.5 | -0.718 | 0.00878 | -0.009 | -81.837
-8 | -0.683 | 0.00846 | -0.01 | -80.72
-7.5 | -0.645 | 0.00673 | -0.011 | -95.836
-7 | -0.603 | 0.0071 | -0.012 | -84.938
-6.5 | -0.558 | 0.00683 | -0.012 | -81.652
-6 | -0.51 | 0.00658 | -0.013 | -77.499
-5.5 | -0.459 | 0.00686 | -0.014 | -66.905
-5 | -0.407 | 0.00652 | -0.015 | -62.373
-4.5 | -0.352 | 0.00639 | -0.016 | -55.102
-4 | -0.296 | 0.00611 | -0.017 | -48.478
-3.5 | -0.239 | 0.00598 | -0.018 | -40.024
-3 | -0.181 | 0.00579 | -0.019 | -31.309
-2.5 | -0.122 | 0.00579 | -0.02 | -21.119
-2 | -0.063 | 0.00585 | -0.021 | -10.752
-1.5 | -0.003 | 0.00586 | -0.022 | -0.524
-1 | 0.057 | 0.00593 | -0.023 | 9.608
-0.5 | 0.117 | 0.00365 | -0.024 | 32.114
0 | 0.177 | 0.00383 | -0.025 | 46.299
0.5 | 0.237 | 0.00411 | -0.026 | 57.712
1 | 0.297 | 0.00431 | -0.027 | 68.866
1.5 | 0.357 | 0.00422 | -0.028 | 84.566
2 | 0.416 | 0.0045 | -0.029 | 92.458
2.5 | 0.475 | 0.00476 | -0.03 | 99.737
3 | 0.534 | 0.00463 | -0.031 | 115.319
3.5 | 0.592 | 0.00599 | -0.032 | 98.842
4 | 0.65 | 0.00648 | -0.033 | 100.224
4.5 | 0.706 | 0.00702 | -0.034 | 100.58
5 | 0.761 | 0.00793 | -0.035 | 95.989
5.5 | 0.815 | 0.00825 | -0.036 | 98.713
6 | 0.867 | 0.00859 | -0.037 | 100.879
6.5 | 0.917 | 0.00911 | -0.038 | 100.572
7 | 0.962 | 0.00951 | -0.039 | 101.185
7.5 | 1.004 | 0.00993 | -0.04 | 101.123
8 | 1.043 | 0.0104 | -0.041 | 100.274
8.5 | 1.076 | 0.01092 | -0.042 | 98.585
9 | 1.105 | 0.01142 | -0.043 | 96.782
9.5 | 1.129 | 0.01203 | -0.043 | 93.833
10 | 1.147 | 0.01268 | -0.044 | 90.43
10.5 | 1.159 | 0.01349 | -0.045 | 85.923
11 | 1.163 | 0.01427 | -0.046 | 81.483
11.5 | 1.156 | 0.01512 | -0.047 | 76.433
12 | 1.142 | 0.01604 | -0.048 | 71.189
12.5 | 1.121 | 0.01716 | -0.049 | 65.343
13 | 1.095 | 0.01835 | -0.049 | 59.678
13.5 | 1.059 | 0.0208 | -0.05 | 50.914
14 | 1.017 | 0.02409 | -0.05 | 42.241
14.5 | 0.946 | 0.03563 | -0.048 | 26.561
15 | 0.819 | 0.0908 | -0.036 | 9.017
15.5 | 0.782 | 0.09914 | -0.035 | 7.886
16 | 0.739 | 0.11499 | -0.031 | 6.427

## 90. Re 7M Mach 0.00 (2)
BIGFOIL.COM POLAR EXPORT
NACA67-312 a=0.0
NACA67-312 a=0.0 |  |  |  | Cl Max: | 1.5989 | at alpha= | 19.5 | deg
XFOIL ncrit=9 |  |  |  | L/D Max: | 104.725 | at alpha= | 7.5 | deg
Re: | 7000000 |  |  | Cd Min: | 0.04497 | at alpha= | 20 | deg
Mach: | 0 |  |  | Cl=0 at alpha= | -1.8363 | deg
|  |  |  | @ Cl=0.1, Cd= | 0.0048532
|  |  |  | @ Cl=0.4, Cd= | 0.0044794
|  |  |  | @ Cl=0.6, Cd= | 0.0063444
alpha (deg) | Cl | Cd | Cm | Cl/Cd
-20 | -1.4888 | 0.03337 | -0.0851 | -44.6149
-19.5 | -1.5047 | 0.02818 | -0.0823 | -53.396
-19 | -1.4993 | 0.02592 | -0.0778 | -57.8434
-18.5 | -1.485 | 0.02415 | -0.074 | -61.4907
-18 | -1.4686 | 0.0225 | -0.07 | -65.2711
-17.5 | -1.4458 | 0.02123 | -0.0664 | -68.1017
-17 | -1.4206 | 0.0201 | -0.063 | -70.6766
-16.5 | -1.3956 | 0.0189 | -0.0593 | -73.8413
-16 | -1.3696 | 0.01764 | -0.0555 | -77.6417
-15.5 | -1.3402 | 0.01658 | -0.052 | -80.8323
-15 | -1.3068 | 0.01573 | -0.049 | -83.0769
-14.5 | -1.2725 | 0.01499 | -0.046 | -84.8899
-14 | -1.2358 | 0.01439 | -0.0431 | -85.8791
-13.5 | -1.1965 | 0.01381 | -0.0408 | -86.6401
-13 | -1.1525 | 0.01326 | -0.0393 | -86.9155
-12.5 | -1.1063 | 0.0128 | -0.0382 | -86.4297
-12 | -1.0591 | 0.01235 | -0.0372 | -85.7571
-11.5 | -1.0113 | 0.01189 | -0.0364 | -85.0547
-11 | -0.9615 | 0.01162 | -0.0358 | -82.7453
-10.5 | -0.9156 | 0.01072 | -0.0346 | -85.4104
-10 | -0.8675 | 0.01001 | -0.0337 | -86.6633
-9.5 | -0.818 | 0.00945 | -0.033 | -86.5608
-9 | -0.767 | 0.00905 | -0.0326 | -84.7514
-8.5 | -0.7161 | 0.00861 | -0.0321 | -83.1707
-8 | -0.6648 | 0.00822 | -0.0317 | -80.8759
-7.5 | -0.6131 | 0.00784 | -0.0313 | -78.2015
-7 | -0.5609 | 0.0075 | -0.031 | -74.7867
-6.5 | -0.5079 | 0.00719 | -0.0309 | -70.6398
-6 | -0.4544 | 0.00692 | -0.0308 | -65.6647
-5.5 | -0.4007 | 0.00665 | -0.0308 | -60.2556
-5 | -0.3477 | 0.00634 | -0.0306 | -54.8423
-4.5 | -0.2938 | 0.00613 | -0.0305 | -47.9282
-4 | -0.2389 | 0.00592 | -0.0307 | -40.3547
-3.5 | -0.1844 | 0.00568 | -0.0308 | -32.4648
-3 | -0.1295 | 0.00549 | -0.031 | -23.5883
-2.5 | -0.0742 | 0.00535 | -0.0313 | -13.8692
-2 | -0.0182 | 0.00518 | -0.0317 | -3.5135
-1.5 | 0.0374 | 0.00504 | -0.032 | 7.4206
-1 | 0.0931 | 0.0049 | -0.0324 | 19
0 | 0.1949 | 0.00421 | -0.0313 | 46.2945
0.5 | 0.2264 | 0.00293 | -0.0272 | 77.2696
1 | 0.2766 | 0.00334 | -0.0266 | 82.8144
1.5 | 0.3285 | 0.00364 | -0.0262 | 90.2473
2 | 0.3752 | 0.00422 | -0.0249 | 88.91
2.5 | 0.423 | 0.00472 | -0.0238 | 89.6186
3 | 0.4725 | 0.00513 | -0.023 | 92.1053
4 | 0.5684 | 0.00601 | -0.0209 | 94.5757
4.5 | 0.6147 | 0.0065 | -0.0195 | 94.5692
5 | 0.6615 | 0.00695 | -0.0183 | 95.1799
5.5 | 0.7107 | 0.00726 | -0.0175 | 97.8926
6 | 0.7594 | 0.00758 | -0.0166 | 100.1847
6.5 | 0.8076 | 0.00788 | -0.0157 | 102.4873
7 | 0.853 | 0.00817 | -0.0141 | 104.4064
7.5 | 0.8933 | 0.00853 | -0.0115 | 104.7245
8 | 0.9337 | 0.00896 | -0.0091 | 104.2076
8.5 | 0.9742 | 0.00939 | -0.0067 | 103.7487
9 | 1.0155 | 0.00981 | -0.0046 | 103.5168
9.5 | 1.057 | 0.01024 | -0.0027 | 103.2227
10 | 1.0963 | 0.01077 | -0.0004 | 101.792
10.5 | 1.1354 | 0.01133 | 0.0019 | 100.2118
11 | 1.1747 | 0.01184 | 0.004 | 99.2145
11.5 | 1.2123 | 0.01247 | 0.0063 | 97.2173
12 | 1.2471 | 0.01319 | 0.009 | 94.5489
12.5 | 1.2829 | 0.01392 | 0.0114 | 92.1624
13 | 1.3165 | 0.01466 | 0.0141 | 89.8022
13.5 | 1.3477 | 0.01556 | 0.017 | 86.6131
14 | 1.3758 | 0.01659 | 0.0203 | 82.9295
14.5 | 1.4075 | 0.01758 | 0.0227 | 80.0626
15 | 1.4621 | 0.01896 | 0.0195 | 77.115
16.5 | 1.5227 | 0.02363 | 0.0301 | 64.4393
17 | 1.5391 | 0.02574 | 0.0332 | 59.7941
17.5 | 1.5573 | 0.0278 | 0.0358 | 56.018
18 | 1.5707 | 0.03035 | 0.0384 | 51.7529
18.5 | 1.5825 | 0.0332 | 0.0406 | 47.6657
19 | 1.5941 | 0.03623 | 0.0423 | 43.9994
19.5 | 1.5989 | 0.04015 | 0.0438 | 39.8232
20 | 1.5974 | 0.04497 | 0.0447 | 35.5215

## 91. Re 7M Mach 0.10 (1)
BIGFOIL.COM POLAR EXPORT
NACA67-312 a=0.0
NACA67-312 a=0.0 |  |  |  | Cl Max: | 1.154 | at alpha= | 10.5 | deg
JavaFoil+Calcfoil stall+Eppler ext transition |  |  |  | L/D Max: | 115.316 | at alpha= | 3 | deg
Re: | 7000000 |  |  | Cd Min: | 0.00368 | at alpha= | -0.5 | deg
Mach: | 0.1 |  |  | Cl=0 at alpha= | -1.475 | deg
|  |  |  | @ Cl=0.1, Cd= | 0.0043498
|  |  |  | @ Cl=0.4, Cd= | 0.004412
|  |  |  | @ Cl=0.6, Cd= | 0.0060731
alpha (deg) | Cl | Cd | Cm | Cl/Cd
-14.5 | -0.567 | 0.09928 | 0.001 | -5.711
-14 | -0.59 | 0.09372 | 0 | -6.291
-13.5 | -0.61 | 0.08789 | 0 | -6.941
-13 | -0.628 | 0.08359 | 0 | -7.518
-12.5 | -0.644 | 0.07853 | -0.001 | -8.2
-12 | -0.656 | 0.07386 | -0.001 | -8.878
-11.5 | -0.663 | 0.06998 | -0.002 | -9.479
-11 | -0.667 | 0.06504 | -0.002 | -10.258
-10.5 | -0.663 | 0.06054 | -0.003 | -10.952
-10 | -0.659 | 0.05054 | -0.004 | -13.039
-9.5 | -0.77 | 0.00969 | -0.007 | -79.404
-9 | -0.746 | 0.00922 | -0.008 | -80.886
-8.5 | -0.716 | 0.00884 | -0.009 | -81.056
-8 | -0.683 | 0.0085 | -0.01 | -80.276
-7.5 | -0.645 | 0.00675 | -0.011 | -95.558
-7 | -0.603 | 0.00714 | -0.012 | -84.553
-6.5 | -0.559 | 0.00686 | -0.013 | -81.452
-6 | -0.511 | 0.0066 | -0.013 | -77.458
-5.5 | -0.461 | 0.00685 | -0.014 | -67.292
-5 | -0.408 | 0.00662 | -0.015 | -61.677
-4.5 | -0.354 | 0.00637 | -0.016 | -55.523
-4 | -0.298 | 0.00619 | -0.017 | -48.096
-3.5 | -0.24 | 0.00599 | -0.018 | -40.16
-3 | -0.182 | 0.0058 | -0.019 | -31.401
-2.5 | -0.123 | 0.00574 | -0.02 | -21.394
-2 | -0.063 | 0.00585 | -0.021 | -10.8
-1.5 | -0.003 | 0.00588 | -0.022 | -0.525
-1 | 0.057 | 0.00595 | -0.023 | 9.622
-0.5 | 0.118 | 0.00368 | -0.024 | 31.94
0 | 0.178 | 0.00383 | -0.025 | 46.586
0.5 | 0.238 | 0.0041 | -0.026 | 58.09
1 | 0.298 | 0.00433 | -0.027 | 68.883
1.5 | 0.358 | 0.00423 | -0.028 | 84.726
2 | 0.418 | 0.00449 | -0.029 | 93.23
2.5 | 0.478 | 0.0048 | -0.03 | 99.486
3 | 0.537 | 0.00465 | -0.031 | 115.316
3.5 | 0.595 | 0.00603 | -0.032 | 98.731
4 | 0.653 | 0.00653 | -0.033 | 100.001
4.5 | 0.709 | 0.00706 | -0.034 | 100.465
5 | 0.764 | 0.00797 | -0.035 | 95.9
5.5 | 0.818 | 0.00829 | -0.036 | 98.685
6 | 0.871 | 0.00865 | -0.037 | 100.671
6.5 | 0.92 | 0.00916 | -0.038 | 100.504
7 | 0.966 | 0.00958 | -0.039 | 100.821
7.5 | 1.007 | 0.01002 | -0.04 | 100.519
8 | 1.045 | 0.01052 | -0.041 | 99.33
8.5 | 1.078 | 0.01102 | -0.042 | 97.844
9 | 1.105 | 0.01155 | -0.043 | 95.665
9.5 | 1.127 | 0.0122 | -0.044 | 92.433
10 | 1.144 | 0.0129 | -0.045 | 88.675
10.5 | 1.154 | 0.01368 | -0.045 | 84.323
11 | 1.154 | 0.01448 | -0.046 | 79.68
11.5 | 1.143 | 0.01538 | -0.047 | 74.322
12 | 1.125 | 0.01636 | -0.048 | 68.754
12.5 | 1.099 | 0.01758 | -0.049 | 62.505
13 | 1.066 | 0.01916 | -0.05 | 55.653
13.5 | 1.022 | 0.02228 | -0.05 | 45.868
14 | 0.971 | 0.02706 | -0.05 | 35.873
14.5 | 0.836 | 0.07136 | -0.04 | 11.711
15 | 0.773 | 0.09586 | -0.035 | 8.062
15.5 | 0.731 | 0.10602 | -0.033 | 6.899

## 92. Re 7M Mach 0.10 (2)
BIGFOIL.COM POLAR EXPORT
NACA67-312 a=0.0
NACA67-312 a=0.0 |  |  |  | Cl Max: | 1.5798 | at alpha= | 19.5 | deg
XFOIL ncrit=9 |  |  |  | L/D Max: | 104.161 | at alpha= | 7.5 | deg
Re: | 7000000 |  |  | Cd Min: | 0.05026 | at alpha= | 20 | deg
Mach: | 0.1 |  |  | Cl=0 at alpha= | -1.8408 | deg
|  |  |  | @ Cl=0.1, Cd= | 0.0048778
|  |  |  | @ Cl=0.4, Cd= | 0.0044649
|  |  |  | @ Cl=0.6, Cd= | 0.0063433
alpha (deg) | Cl | Cd | Cm | Cl/Cd
-19 | -1.4378 | 0.03168 | -0.0888 | -45.3851
-18.5 | -1.4627 | 0.02716 | -0.0825 | -53.8549
-18 | -1.4548 | 0.02486 | -0.0778 | -58.5197
-17.5 | -1.4386 | 0.02308 | -0.0736 | -62.331
-17 | -1.4177 | 0.02162 | -0.0695 | -65.5735
-16.5 | -1.3962 | 0.02013 | -0.0652 | -69.3592
-16 | -1.3688 | 0.01899 | -0.0614 | -72.08
-15.5 | -1.3414 | 0.01778 | -0.0573 | -75.4443
-15 | -1.312 | 0.01655 | -0.0535 | -79.2749
-14.5 | -1.2784 | 0.01568 | -0.05 | -81.5306
-14 | -1.2422 | 0.01496 | -0.0468 | -83.0348
-13.5 | -1.2041 | 0.01432 | -0.0439 | -84.0852
-13 | -1.1604 | 0.01369 | -0.042 | -84.7626
-12.5 | -1.114 | 0.01317 | -0.0406 | -84.5862
-12 | -1.0664 | 0.01266 | -0.0394 | -84.2338
-11.5 | -1.0183 | 0.01216 | -0.0383 | -83.7418
-11 | -0.9678 | 0.01187 | -0.0376 | -81.5333
-10.5 | -0.9194 | 0.01121 | -0.0365 | -82.0161
-10 | -0.8723 | 0.01026 | -0.0352 | -85.0195
-9.5 | -0.8227 | 0.00962 | -0.0344 | -85.5198
-9 | -0.7711 | 0.0092 | -0.0338 | -83.8152
-8.5 | -0.7199 | 0.00873 | -0.0332 | -82.4628
-8 | -0.6681 | 0.00831 | -0.0327 | -80.3971
-7.5 | -0.6161 | 0.00792 | -0.0322 | -77.7904
-7 | -0.5636 | 0.00756 | -0.0318 | -74.5503
-6.5 | -0.5103 | 0.00723 | -0.0315 | -70.5809
-6 | -0.4565 | 0.00695 | -0.0314 | -65.6835
-5.5 | -0.4022 | 0.00669 | -0.0313 | -60.1196
-5 | -0.349 | 0.00636 | -0.031 | -54.8742
-4.5 | -0.2949 | 0.00615 | -0.031 | -47.9512
-4 | -0.2397 | 0.00593 | -0.0311 | -40.4216
-3.5 | -0.1848 | 0.00569 | -0.0312 | -32.478
-3 | -0.1296 | 0.0055 | -0.0313 | -23.5636
-2.5 | -0.074 | 0.00535 | -0.0316 | -13.8318
-2 | -0.0178 | 0.00519 | -0.032 | -3.4297
-1.5 | 0.0381 | 0.00505 | -0.0323 | 7.5446
-1 | 0.0941 | 0.00491 | -0.0326 | 19.165
-0.5 | 0.1472 | 0.00462 | -0.0324 | 31.8615
0 | 0.1964 | 0.00422 | -0.0316 | 46.5403
0.5 | 0.2277 | 0.00293 | -0.0274 | 77.7133
1 | 0.2781 | 0.00334 | -0.0267 | 83.2635
1.5 | 0.3302 | 0.00364 | -0.0263 | 90.7143
2 | 0.377 | 0.00422 | -0.0249 | 89.3365
2.5 | 0.4249 | 0.00473 | -0.0238 | 89.8309
3 | 0.4744 | 0.00515 | -0.0229 | 92.1165
3.5 | 0.5233 | 0.00557 | -0.022 | 93.9497
4 | 0.5704 | 0.00603 | -0.0207 | 94.5937
4.5 | 0.6167 | 0.00652 | -0.0192 | 94.5859
5 | 0.6636 | 0.00697 | -0.0179 | 95.208
5.5 | 0.7128 | 0.00729 | -0.017 | 97.7778
6 | 0.7616 | 0.00761 | -0.016 | 100.0788
6.5 | 0.8096 | 0.00792 | -0.015 | 102.2222
7 | 0.853 | 0.00819 | -0.0128 | 104.1514
7.5 | 0.8937 | 0.00858 | -0.0102 | 104.1608
8 | 0.9347 | 0.00902 | -0.0078 | 103.6253
8.5 | 0.9755 | 0.00947 | -0.0054 | 103.0095
9 | 1.0177 | 0.00989 | -0.0033 | 102.9019
9.5 | 1.0591 | 0.01035 | -0.0012 | 102.3285
10 | 1.0985 | 0.0109 | 0.0012 | 100.7798
10.5 | 1.1385 | 0.01146 | 0.0035 | 99.3455
11 | 1.1773 | 0.01201 | 0.0058 | 98.0266
11.5 | 1.2151 | 0.01268 | 0.0082 | 95.8281
12 | 1.2504 | 0.01341 | 0.011 | 93.2438
12.5 | 1.2861 | 0.01416 | 0.0136 | 90.8263
13 | 1.3192 | 0.01501 | 0.0165 | 87.8881
13.5 | 1.3488 | 0.01602 | 0.0198 | 84.1948
14 | 1.3781 | 0.01701 | 0.0231 | 81.017
14.5 | 1.4133 | 0.01811 | 0.0248 | 78.0398
15 | 1.4668 | 0.01974 | 0.0218 | 74.306
16.5 | 1.518 | 0.025 | 0.0341 | 60.72
17 | 1.5374 | 0.02703 | 0.0369 | 56.8775
17.5 | 1.5527 | 0.02945 | 0.0396 | 52.7233
18 | 1.5637 | 0.03238 | 0.0423 | 48.2922
18.5 | 1.5734 | 0.03562 | 0.0444 | 44.1718
19 | 1.5796 | 0.03943 | 0.046 | 40.0609
19.5 | 1.5798 | 0.04411 | 0.0471 | 35.815
20 | 1.5706 | 0.05026 | 0.0473 | 31.2495

## 93. Re 7M Mach 0.25 (1)
BIGFOIL.COM POLAR EXPORT
NACA67-312 a=0.0
NACA67-312 a=0.0 |  |  |  | Cl Max: | 1.11 | at alpha= | 10 | deg
JavaFoil+Calcfoil stall+Eppler ext transition |  |  |  | L/D Max: | 99.696 | at alpha= | 4 | deg
Re: | 7000000 |  |  | Cd Min: | 0.0037 | at alpha= | -0.5 | deg
Mach: | 0.25 |  |  | Cl=0 at alpha= | -1.4758 | deg
|  |  |  | @ Cl=0.1, Cd= | 0.0043943
|  |  |  | @ Cl=0.4, Cd= | 0.11689
|  |  |  | @ Cl=0.6, Cd= | 0.11689
alpha (deg) | Cl | Cd | Cm | Cl/Cd
-13.5 | -0.367 | 0.10335 | 0 | -3.548
-13 | -0.423 | 0.08905 | 0 | -4.746
-12.5 | -0.473 | 0.08316 | -0.001 | -5.685
-12 | -0.517 | 0.07756 | -0.001 | -6.663
-11.5 | -0.553 | 0.07396 | -0.002 | -7.483
-11 | -0.582 | 0.06914 | -0.002 | -8.424
-10.5 | -0.598 | 0.06421 | -0.003 | -9.319
-10 | -0.599 | 0.05997 | -0.003 | -9.996
-9.5 | -0.596 | 0.0549 | -0.004 | -10.864
-9 | -0.586 | 0.05141 | -0.005 | -11.407
-8.5 | -0.697 | 0.00924 | -0.009 | -75.381
-8 | -0.672 | 0.00884 | -0.01 | -76.048
-7.5 | -0.642 | 0.00848 | -0.011 | -75.646
-7 | -0.605 | 0.00672 | -0.012 | -89.994
-6.5 | -0.564 | 0.00699 | -0.013 | -80.582
-6 | -0.518 | 0.00679 | -0.014 | -76.332
-5.5 | -0.469 | 0.00651 | -0.015 | -71.959
-5 | -0.416 | 0.00624 | -0.016 | -66.788
-4.5 | -0.362 | 0.00654 | -0.017 | -55.343
-4 | -0.305 | 0.00625 | -0.018 | -48.757
-3.5 | -0.246 | 0.0061 | -0.019 | -40.362
-3 | -0.187 | 0.00589 | -0.02 | -31.723
-2.5 | -0.126 | 0.00581 | -0.021 | -21.693
-2 | -0.065 | 0.00592 | -0.022 | -10.95
-1.5 | -0.003 | 0.0059 | -0.023 | -0.538
-1 | 0.059 | 0.00575 | -0.024 | 10.225
-0.5 | 0.121 | 0.0037 | -0.025 | 32.668
0 | 0.183 | 0.00386 | -0.026 | 47.41
0.5 | 0.245 | 0.00416 | -0.027 | 58.773
1 | 0.306 | 0.0041 | -0.028 | 74.693
1.5 | 0.368 | 0.00428 | -0.029 | 85.895
2 | 0.429 | 0.00456 | -0.03 | 94.074
2.5 | 0.49 | 0.00545 | -0.031 | 90.018
3 | 0.551 | 0.0058 | -0.032 | 95.022
3.5 | 0.611 | 0.0062 | -0.033 | 98.452
4 | 0.67 | 0.00672 | -0.034 | 99.696
4.5 | 0.727 | 0.00775 | -0.035 | 93.839
5 | 0.783 | 0.00819 | -0.036 | 95.644
5.5 | 0.838 | 0.00856 | -0.037 | 97.926
6 | 0.89 | 0.00895 | -0.038 | 99.44
6.5 | 0.94 | 0.0095 | -0.039 | 98.915
7 | 0.984 | 0.00998 | -0.04 | 98.555
7.5 | 1.022 | 0.01047 | -0.041 | 97.6
8 | 1.055 | 0.011 | -0.042 | 95.901
8.5 | 1.081 | 0.01163 | -0.043 | 92.991
9 | 1.1 | 0.0123 | -0.044 | 89.419
9.5 | 1.109 | 0.01308 | -0.045 | 84.824
10 | 1.11 | 0.01386 | -0.046 | 80.07
10.5 | 1.1 | 0.01488 | -0.047 | 73.965
11 | 1.075 | 0.01592 | -0.047 | 67.543
11.5 | 1.031 | 0.01729 | -0.048 | 59.615
12 | 0.962 | 0.02117 | -0.048 | 45.438
12.5 | 0.766 | 0.07744 | -0.032 | 9.886
13 | 0.697 | 0.08762 | -0.029 | 7.954
13.5 | 0.627 | 0.09545 | -0.028 | 6.566
14 | 0.552 | 0.10194 | -0.028 | 5.414
14.5 | 0.472 | 0.1104 | -0.027 | 4.272
15 | 0.387 | 0.11689 | -0.028 | 3.31

## 94. Re 7M Mach 0.25 (2)
BIGFOIL.COM POLAR EXPORT
NACA67-312 a=0.0
NACA67-312 a=0.0 |  |  |  | Cl Max: | 1.4617 | at alpha= | 16.5 | deg
XFOIL ncrit=9 |  |  |  | L/D Max: | 100.897 | at alpha= | 7 | deg
Re: | 7000000 |  |  | Cd Min: | 0.2006 | at alpha= | -19 | deg
Mach: | 0.25 |  |  | Cl=0 at alpha= | -1.8681 | deg
|  |  |  | @ Cl=0.1, Cd= | 0.0049295
|  |  |  | @ Cl=0.4, Cd= | 0.0043972
|  |  |  | @ Cl=0.6, Cd= | 0.0063869
alpha (deg) | Cl | Cd | Cm | Cl/Cd
-19 | -0.5659 | 0.2006 | -0.011 | -2.821
-18 | -0.5517 | 0.18114 | -0.0202 | -3.0457
-17.5 | -0.536 | 0.17481 | -0.024 | -3.0662
-17 | -0.5248 | 0.16676 | -0.0284 | -3.147
-16.5 | -0.5136 | 0.1589 | -0.0327 | -3.2322
-16 | -0.5083 | 0.1495 | -0.0375 | -3.4
-15.5 | -0.494 | 0.14272 | -0.0414 | -3.4613
-15 | -0.4985 | 0.13129 | -0.0471 | -3.7969
-14.5 | -1.1103 | 0.03361 | -0.0907 | -33.0348
-14 | -1.1948 | 0.02446 | -0.0773 | -48.8471
-13.5 | -1.1903 | 0.0215 | -0.0694 | -55.3628
-12.5 | -1.125 | 0.01883 | -0.0591 | -59.7451
-12 | -1.0879 | 0.017 | -0.0549 | -63.9941
-11.5 | -1.045 | 0.01553 | -0.0516 | -67.2891
-11 | -0.9944 | 0.01478 | -0.0493 | -67.2801
-10.5 | -0.9447 | 0.01377 | -0.047 | -68.6057
-10 | -0.8939 | 0.01278 | -0.045 | -69.9452
-9.5 | -0.8466 | 0.0111 | -0.0427 | -76.2703
-9 | -0.7932 | 0.01033 | -0.0412 | -76.7861
-8.5 | -0.7397 | 0.00961 | -0.0398 | -76.9719
-8 | -0.6856 | 0.00902 | -0.0386 | -76.0089
-7.5 | -0.6318 | 0.00846 | -0.0375 | -74.6809
-7 | -0.5774 | 0.00794 | -0.0364 | -72.7204
-6.5 | -0.5225 | 0.0075 | -0.0356 | -69.6667
-6 | -0.4671 | 0.00714 | -0.035 | -65.4202
-5.5 | -0.4113 | 0.00682 | -0.0345 | -60.3079
-5 | -0.3559 | 0.0065 | -0.0339 | -54.7538
-4.5 | -0.3003 | 0.00624 | -0.0335 | -48.125
-4 | -0.2435 | 0.00599 | -0.0334 | -40.6511
-3.5 | -0.1868 | 0.00576 | -0.0333 | -32.4306
-3 | -0.1301 | 0.00555 | -0.0333 | -23.4414
-2.5 | -0.0729 | 0.0054 | -0.0334 | -13.5
-2 | -0.0152 | 0.00521 | -0.0337 | -2.9175
-1.5 | 0.0424 | 0.00508 | -0.0339 | 8.3465
-1 | 0.0999 | 0.00493 | -0.0342 | 20.2637
-0.5 | 0.1548 | 0.00467 | -0.034 | 33.1478
0 | 0.2049 | 0.00426 | -0.033 | 48.0986
0.5 | 0.2351 | 0.00293 | -0.0282 | 80.2389
1 | 0.2864 | 0.00336 | -0.0273 | 85.2381
1.5 | 0.3394 | 0.00368 | -0.0268 | 92.2283
2 | 0.3867 | 0.00425 | -0.0251 | 90.9882
2.5 | 0.4346 | 0.00478 | -0.0236 | 90.9205
3 | 0.4842 | 0.00522 | -0.0224 | 92.7586
3.5 | 0.5334 | 0.00565 | -0.0211 | 94.4071
4 | 0.5801 | 0.00616 | -0.0192 | 94.1721
4.5 | 0.6257 | 0.00668 | -0.0172 | 93.6677
5 | 0.6732 | 0.00711 | -0.0154 | 94.6835
5.5 | 0.722 | 0.00744 | -0.0139 | 97.043
6 | 0.7666 | 0.00773 | -0.0114 | 99.1721
7 | 0.8546 | 0.00847 | -0.0062 | 100.8973
7.5 | 0.898 | 0.00892 | -0.0036 | 100.6726
8 | 0.9426 | 0.00938 | -0.0012 | 100.4904
8.5 | 0.9853 | 0.0099 | 0.0015 | 99.5253
9 | 1.029 | 0.01039 | 0.004 | 99.0375
9.5 | 1.0711 | 0.011 | 0.0068 | 97.3727
10 | 1.1125 | 0.01161 | 0.0096 | 95.8226
10.5 | 1.1536 | 0.01228 | 0.0125 | 93.9414
11 | 1.1916 | 0.01309 | 0.0159 | 91.0313
11.5 | 1.23 | 0.0139 | 0.0191 | 88.4892
12 | 1.2642 | 0.01494 | 0.0229 | 84.6185
12.5 | 1.298 | 0.01601 | 0.0266 | 81.0743
13.5 | 1.3594 | 0.01851 | 0.0346 | 73.4414
14 | 1.3824 | 0.02013 | 0.0394 | 68.6736
14.5 | 1.4301 | 0.02255 | 0.0381 | 63.4191
16.5 | 1.4617 | 0.03585 | 0.0547 | 40.7727
17 | 1.4458 | 0.0421 | 0.0573 | 34.342
17.5 | 1.4291 | 0.04921 | 0.0579 | 29.0408
18 | 1.3981 | 0.05881 | 0.0562 | 23.7732
18.5 | 1.3762 | 0.06851 | 0.0527 | 20.0876
19 | 1.335 | 0.08181 | 0.046 | 16.3183
19.5 | 1.2856 | 0.09773 | 0.0368 | 13.1546
20 | 1.2172 | 0.11819 | 0.024 | 10.2987

## 95. Re 7M Mach 0.50 (1)
BIGFOIL.COM POLAR EXPORT
NACA67-312 a=0.0
NACA67-312 a=0.0 |  |  |  | Cl Max: | 1.162 | at alpha= | 20 | deg
JavaFoil+Calcfoil stall+Eppler ext transition |  |  |  | L/D Max: | 97.264 | at alpha= | 3.5 | deg
Re: | 7000000 |  |  | Cd Min: | 0.00354 | at alpha= | 0 | deg
Mach: | 0.5 |  |  | Cl=0 at alpha= | -1.4714 | deg
|  |  |  | @ Cl=0.1, Cd= | 0.0045433
|  |  |  | @ Cl=0.4, Cd= | 0.0051009
|  |  |  | @ Cl=0.6, Cd= | 0.0063494
alpha (deg) | Cl | Cd | Cm | Cl/Cd
-20 | -1.008 | 0.1567 | 0.007 | -6.43
-19.5 | -0.982 | 0.14696 | 0.006 | -6.68
-19 | -0.953 | 0.143 | 0.006 | -6.668
-18.5 | -0.925 | 0.13846 | 0.005 | -6.679
-18 | -0.898 | 0.13327 | 0.004 | -6.738
-17.5 | -0.872 | 0.13003 | 0.004 | -6.703
-17 | -0.845 | 0.12392 | 0.003 | -6.821
-16.5 | -0.819 | 0.12317 | 0.003 | -6.65
-16 | -0.792 | 0.11622 | 0.002 | -6.812
-15.5 | -0.764 | 0.11148 | 0.002 | -6.856
-15 | -0.738 | 0.10402 | 0.001 | -7.091
-14.5 | -0.711 | 0.09614 | 0.001 | -7.399
-14 | -0.685 | 0.09005 | 0 | -7.605
-13.5 | -0.658 | 0.08362 | 0 | -7.87
-13 | -0.629 | 0.09308 | -0.001 | -6.76
-12.5 | -0.602 | 0.08523 | -0.001 | -7.068
-12 | -0.576 | 0.07735 | -0.002 | -7.442
-11.5 | -0.549 | 0.07138 | -0.002 | -7.692
-11 | -0.523 | 0.06619 | -0.003 | -7.898
-10.5 | -0.496 | 0.06204 | -0.003 | -7.995
-10 | -0.466 | 0.07241 | -0.003 | -6.433
-9.5 | -0.439 | 0.06407 | -0.004 | -6.849
-9 | -0.412 | 0.05775 | -0.005 | -7.134
-8.5 | -0.385 | 0.05279 | -0.005 | -7.298
-8 | -0.359 | 0.04767 | -0.006 | -7.529
-7.5 | -0.329 | 0.05252 | -0.006 | -6.27
-7 | -0.302 | 0.04697 | -0.006 | -6.439
-6.5 | -0.276 | 0.04136 | -0.008 | -6.679
-6 | -0.36 | 0.03818 | -0.009 | -9.432
-5.5 | -0.463 | 0.00809 | -0.017 | -57.24
-5 | -0.434 | 0.00769 | -0.018 | -56.465
-4.5 | -0.388 | 0.00735 | -0.019 | -52.729
-4 | -0.332 | 0.00703 | -0.02 | -47.239
-3.5 | -0.271 | 0.00553 | -0.021 | -48.995
-3 | -0.207 | 0.00577 | -0.022 | -35.792
-2.5 | -0.14 | 0.00558 | -0.023 | -25.121
-2 | -0.072 | 0.00563 | -0.024 | -12.83
-1.5 | -0.004 | 0.00562 | -0.025 | -0.629
-1 | 0.066 | 0.00545 | -0.027 | 12.027
-0.5 | 0.135 | 0.00361 | -0.028 | 37.395
0 | 0.204 | 0.00354 | -0.029 | 57.706
0.5 | 0.273 | 0.0046 | -0.03 | 59.299
1 | 0.341 | 0.00487 | -0.031 | 70.02
1.5 | 0.41 | 0.00514 | -0.032 | 79.623
2 | 0.478 | 0.00559 | -0.033 | 85.453
2.5 | 0.545 | 0.00598 | -0.034 | 91.198
3 | 0.612 | 0.00643 | -0.036 | 95.162
3.5 | 0.678 | 0.00697 | -0.037 | 97.264
4 | 0.743 | 0.00774 | -0.038 | 95.922
4.5 | 0.804 | 0.00888 | -0.039 | 90.583
5 | 0.863 | 0.00934 | -0.04 | 92.414
5.5 | 0.917 | 0.00988 | -0.041 | 92.872
6 | 0.965 | 0.01066 | -0.042 | 90.499
6.5 | 1.001 | 0.01141 | -0.043 | 87.691
7 | 1.008 | 0.01224 | -0.044 | 82.39
7.5 | 0.959 | 0.01351 | -0.045 | 71.012
8 | 0.626 | 0.01536 | -0.046 | 40.755
8.5 | 0.66 | 0.01546 | -0.048 | 42.7
9 | 0.575 | 0.05706 | -0.029 | 10.071
9.5 | 0.723 | 0.01678 | -0.05 | 43.113
10 | 0.746 | 0.01962 | -0.05 | 38.033
10.5 | 0.651 | 0.07144 | -0.027 | 9.111
11 | 0.816 | 0.01936 | -0.053 | 42.146
11.5 | 0.756 | 0.04861 | -0.044 | 15.561
12 | 0.734 | 0.08041 | -0.031 | 9.123
12.5 | 0.758 | 0.08946 | -0.03 | 8.474
13 | 0.786 | 0.0849 | -0.032 | 9.263
13.5 | 0.812 | 0.09281 | -0.032 | 8.745
14 | 0.837 | 0.10139 | -0.032 | 8.26
14.5 | 0.869 | 0.10386 | -0.036 | 8.37
15 | 0.894 | 0.11537 | -0.036 | 7.749
15.5 | 0.917 | 0.1128 | -0.035 | 8.131
16 | 0.946 | 0.11842 | -0.037 | 7.987
16.5 | 0.979 | 0.11978 | -0.041 | 8.178
17 | 1.006 | 0.12727 | -0.042 | 7.908
17.5 | 1.024 | 0.13055 | -0.04 | 7.846
18 | 1.056 | 0.13326 | -0.042 | 7.921
18.5 | 1.092 | 0.13199 | -0.047 | 8.276
19 | 1.12 | 0.13789 | -0.048 | 8.124
19.5 | 1.131 | 0.14716 | -0.044 | 7.685
20 | 1.162 | 0.14903 | -0.046 | 7.798

## 96. Re 7M Mach 0.50 (2)
BIGFOIL.COM POLAR EXPORT
NACA67-312 a=0.0
NACA67-312 a=0.0 |  |  |  | Cl Max: | 1.0918 | at alpha= | 9.5 | deg
XFOIL ncrit=9 |  |  |  | L/D Max: | 97.1576 | at alpha= | 1.5 | deg
Re: | 7000000 |  |  | Cd Min: | 0.24196 | at alpha= | -20 | deg
Mach: | 0.5 |  |  | Cl=0 at alpha= | -2.0133 | deg
|  |  |  | @ Cl=0.1, Cd= | 0.0051448
|  |  |  | @ Cl=0.4, Cd= | 0.0041485
|  |  |  | @ Cl=0.6, Cd= | 0.0068839
alpha (deg) | Cl | Cd | Cm | Cl/Cd
-20 | -0.6251 | 0.24196 | 0.0025 | -2.5835
-19 | -0.5882 | 0.22423 | -0.0066 | -2.6232
-18.5 | -0.5699 | 0.21567 | -0.0112 | -2.6425
-18 | -0.5492 | 0.20816 | -0.0158 | -2.6384
-17.5 | -0.5315 | 0.19947 | -0.0204 | -2.6646
-17 | -0.5143 | 0.19063 | -0.025 | -2.6979
-16.5 | -0.4968 | 0.18215 | -0.0297 | -2.7274
-15.5 | -0.4613 | 0.16592 | -0.0388 | -2.7803
-15 | -0.4485 | 0.1565 | -0.0437 | -2.8658
-14.5 | -0.43 | 0.14914 | -0.048 | -2.8832
-14 | -0.4138 | 0.14125 | -0.0525 | -2.9296
-13.5 | -0.4013 | 0.13252 | -0.0572 | -3.0282
-13 | -0.3899 | 0.12396 | -0.0618 | -3.1454
-12.5 | -0.3739 | 0.11688 | -0.0659 | -3.199
-12 | -0.3637 | 0.1087 | -0.0704 | -3.3459
-11.5 | -0.3542 | 0.10064 | -0.0747 | -3.5195
-11 | -0.3529 | 0.09144 | -0.0796 | -3.8594
-10.5 | -0.3477 | 0.08345 | -0.0838 | -4.1666
-10 | -0.3505 | 0.07473 | -0.0885 | -4.6902
-9.5 | -0.3667 | 0.0642 | -0.0954 | -5.7118
-9 | -0.3959 | 0.054 | -0.1019 | -7.3315
-8.5 | -0.4319 | 0.04679 | -0.0996 | -9.2306
-8 | -0.4853 | 0.04039 | -0.0893 | -12.0154
-7.5 | -0.5061 | 0.03391 | -0.0808 | -14.9248
-7 | -0.5148 | 0.02707 | -0.072 | -19.0174
-6.5 | -0.5125 | 0.01995 | -0.0631 | -25.6892
-6 | -0.4979 | 0.0113 | -0.0556 | -44.0619
-5.5 | -0.435 | 0.00861 | -0.0534 | -50.5226
-5 | -0.3737 | 0.00755 | -0.0507 | -49.4967
-4.5 | -0.3143 | 0.00681 | -0.0479 | -46.1527
-4 | -0.2522 | 0.00637 | -0.046 | -39.5918
-3.5 | -0.189 | 0.00606 | -0.0446 | -31.1881
-3 | -0.1259 | 0.00582 | -0.0435 | -21.6323
-2 | 0.0017 | 0.00537 | -0.0424 | 0.31657
-1.5 | 0.0657 | 0.00523 | -0.0422 | 12.5621
-1 | 0.1301 | 0.00507 | -0.0421 | 25.6607
-0.5 | 0.1922 | 0.00487 | -0.0417 | 39.4661
0 | 0.2461 | 0.00447 | -0.0398 | 55.0559
0.5 | 0.2671 | 0.00299 | -0.0317 | 89.3311
1 | 0.3225 | 0.00342 | -0.03 | 94.2982
1.5 | 0.376 | 0.00387 | -0.0279 | 97.1576
2 | 0.4234 | 0.00442 | -0.0245 | 95.7919
2.5 | 0.4676 | 0.00499 | -0.0205 | 93.7074
3.5 | 0.5462 | 0.00601 | -0.01 | 90.8819
4 | 0.5866 | 0.00664 | -0.005 | 88.3434
4.5 | 0.6267 | 0.00737 | 0 | 85.0339
5 | 0.6737 | 0.00795 | 0.0038 | 84.7421
5.5 | 0.7261 | 0.00841 | 0.0068 | 86.3377
6 | 0.7796 | 0.00889 | 0.0098 | 87.694
6.5 | 0.832 | 0.00945 | 0.0132 | 88.0423
7 | 0.8836 | 0.01007 | 0.017 | 87.7458
7.5 | 0.9337 | 0.01078 | 0.0212 | 86.6141
8 | 0.9832 | 0.01162 | 0.0259 | 84.6127
8.5 | 1.0324 | 0.01253 | 0.0309 | 82.3943
9 | 1.0728 | 0.0139 | 0.0373 | 77.1799
9.5 | 1.0918 | 0.01635 | 0.0464 | 66.7768
10.5 | 1.0569 | 0.02639 | 0.0666 | 40.0493
11 | 1.0205 | 0.03335 | 0.0737 | 30.5997
12 | 0.9395 | 0.05163 | 0.076 | 18.1968
12.5 | 0.9064 | 0.06294 | 0.0708 | 14.401
13 | 0.8758 | 0.07636 | 0.0621 | 11.4694
13.5 | 0.8543 | 0.08998 | 0.0529 | 9.4943
14.5 | 0.8189 | 0.11694 | 0.0362 | 7.0027

## 97. Re 8M Mach 0.00 (1)
BIGFOIL.COM POLAR EXPORT
NACA67-312 a=0.0
NACA67-312 a=0.0 |  |  |  | Cl Max: | 1.163 | at alpha= | 11 | deg
JavaFoil+Calcfoil stall+Eppler ext transition |  |  |  | L/D Max: | 115.052 | at alpha= | 3 | deg
Re: | 8000000 |  |  | Cd Min: | 0.00371 | at alpha= | -0.5 | deg
Mach: | 0 |  |  | Cl=0 at alpha= | -1.475 | deg
|  |  |  | @ Cl=0.1, Cd= | 0.0044183
|  |  |  | @ Cl=0.4, Cd= | 0.0045363
|  |  |  | @ Cl=0.6, Cd= | 0.0060876
alpha (deg) | Cl | Cd | Cm | Cl/Cd
-15 | -0.58 | 0.11117 | 0.001 | -5.215
-14.5 | -0.601 | 0.09678 | 0.001 | -6.215
-14 | -0.62 | 0.09175 | 0 | -6.761
-13.5 | -0.637 | 0.08681 | 0 | -7.34
-13 | -0.652 | 0.08122 | 0 | -8.029
-12.5 | -0.664 | 0.07614 | -0.001 | -8.725
-12 | -0.673 | 0.07166 | -0.001 | -9.39
-11.5 | -0.677 | 0.06783 | -0.002 | -9.985
-11 | -0.679 | 0.06311 | -0.002 | -10.755
-10.5 | -0.674 | 0.05748 | -0.003 | -11.728
-10 | -0.797 | 0.00988 | -0.006 | -80.727
-9.5 | -0.776 | 0.00935 | -0.007 | -83.053
-9 | -0.75 | 0.00893 | -0.008 | -83.91
-8.5 | -0.719 | 0.00858 | -0.009 | -83.775
-8 | -0.684 | 0.00683 | -0.01 | -100.069
-7.5 | -0.645 | 0.00716 | -0.011 | -90.069
-7 | -0.603 | 0.00694 | -0.012 | -86.928
-6.5 | -0.558 | 0.00668 | -0.012 | -83.533
-6 | -0.51 | 0.00694 | -0.013 | -73.426
-5.5 | -0.459 | 0.0067 | -0.014 | -68.564
-5 | -0.407 | 0.00648 | -0.015 | -62.755
-4.5 | -0.352 | 0.00624 | -0.016 | -56.463
-4 | -0.296 | 0.00606 | -0.017 | -48.913
-3.5 | -0.239 | 0.00586 | -0.018 | -40.817
-3 | -0.181 | 0.00579 | -0.019 | -31.315
-2.5 | -0.122 | 0.00583 | -0.02 | -20.971
-2 | -0.063 | 0.00591 | -0.021 | -10.635
-1.5 | -0.003 | 0.0059 | -0.022 | -0.521
-1 | 0.057 | 0.00621 | -0.023 | 9.163
-0.5 | 0.117 | 0.00371 | -0.024 | 31.591
0 | 0.177 | 0.00394 | -0.025 | 44.954
0.5 | 0.237 | 0.00417 | -0.026 | 56.778
1 | 0.297 | 0.00435 | -0.027 | 68.208
1.5 | 0.357 | 0.00458 | -0.028 | 77.853
2 | 0.416 | 0.00452 | -0.029 | 92.015
2.5 | 0.475 | 0.00477 | -0.03 | 99.588
3 | 0.534 | 0.00464 | -0.031 | 115.052
3.5 | 0.592 | 0.00602 | -0.032 | 98.468
4 | 0.65 | 0.00651 | -0.033 | 99.791
4.5 | 0.706 | 0.00737 | -0.034 | 95.827
5 | 0.761 | 0.00777 | -0.035 | 98.004
5.5 | 0.815 | 0.00807 | -0.036 | 101.009
6 | 0.867 | 0.0084 | -0.037 | 103.227
6.5 | 0.917 | 0.00888 | -0.038 | 103.271
7 | 0.963 | 0.00929 | -0.039 | 103.66
7.5 | 1.005 | 0.0097 | -0.04 | 103.632
8 | 1.043 | 0.01015 | -0.041 | 102.759
8.5 | 1.077 | 0.01066 | -0.042 | 101.032
9 | 1.106 | 0.01116 | -0.043 | 99.066
9.5 | 1.129 | 0.01175 | -0.043 | 96.14
10 | 1.148 | 0.01237 | -0.044 | 92.782
10.5 | 1.16 | 0.01317 | -0.045 | 88.103
11 | 1.163 | 0.01392 | -0.046 | 83.599
11.5 | 1.156 | 0.01473 | -0.047 | 78.485
12 | 1.143 | 0.01562 | -0.048 | 73.152
12.5 | 1.122 | 0.01669 | -0.049 | 67.246
13 | 1.096 | 0.01783 | -0.049 | 61.504
13.5 | 1.062 | 0.02 | -0.05 | 53.095
14 | 1.023 | 0.02232 | -0.051 | 45.862
14.5 | 0.975 | 0.02694 | -0.05 | 36.204
15 | 0.826 | 0.08489 | -0.038 | 9.729
15.5 | 0.786 | 0.09509 | -0.037 | 8.266
16 | 0.74 | 0.11409 | -0.032 | 6.488

## 98. Re 8M Mach 0.00 (2)
BIGFOIL.COM POLAR EXPORT
NACA67-312 a=0.0
NACA67-312 a=0.0 |  |  |  | Cl Max: | 1.6186 | at alpha= | 19.5 | deg
XFOIL ncrit=9 |  |  |  | L/D Max: | 107.832 | at alpha= | 7.5 | deg
Re: | 8000000 |  |  | Cd Min: | 0.04336 | at alpha= | 20 | deg
Mach: | 0 |  |  | Cl=0 at alpha= | -1.8247 | deg
|  |  |  | @ Cl=0.1, Cd= | 0.0047763
|  |  |  | @ Cl=0.4, Cd= | 0.0044889
|  |  |  | @ Cl=0.6, Cd= | 0.0062753
alpha (deg) | Cl | Cd | Cm | Cl/Cd
-20 | -1.4904 | 0.03318 | -0.085 | -44.9186
-19 | -1.5162 | 0.02495 | -0.076 | -60.7695
-18.5 | -1.5052 | 0.02296 | -0.0717 | -65.5575
-18 | -1.4863 | 0.02144 | -0.0679 | -69.3237
-17.5 | -1.4631 | 0.02021 | -0.0643 | -72.3949
-17 | -1.4368 | 0.01911 | -0.0608 | -75.1858
-16.5 | -1.4098 | 0.01801 | -0.0573 | -78.2787
-16 | -1.3795 | 0.01712 | -0.054 | -80.5783
-15.5 | -1.3495 | 0.01607 | -0.0506 | -83.9764
-15 | -1.3176 | 0.01511 | -0.0473 | -87.2005
-14.5 | -1.2827 | 0.01438 | -0.0443 | -89.2003
-14 | -1.246 | 0.01377 | -0.0414 | -90.4866
-13 | -1.1601 | 0.01266 | -0.038 | -91.6351
-12.5 | -1.1137 | 0.0122 | -0.0369 | -91.2869
-12 | -1.0662 | 0.01177 | -0.036 | -90.5862
-11.5 | -1.0183 | 0.0113 | -0.0351 | -90.115
-11 | -0.9682 | 0.01101 | -0.0346 | -87.9382
-10.5 | -0.9174 | 0.01074 | -0.0342 | -85.419
-10 | -0.8707 | 0.00984 | -0.0331 | -88.4858
-9.5 | -0.8217 | 0.00922 | -0.0323 | -89.1215
-9 | -0.7712 | 0.00876 | -0.0318 | -88.0365
-8.5 | -0.7202 | 0.00834 | -0.0313 | -86.3549
-8 | -0.6687 | 0.00797 | -0.0309 | -83.9021
-7.5 | -0.6166 | 0.0076 | -0.0306 | -81.1316
-7 | -0.5641 | 0.00726 | -0.0304 | -77.6997
-6.5 | -0.5109 | 0.00696 | -0.0302 | -73.4052
-6 | -0.4573 | 0.0067 | -0.0302 | -68.2537
-5.5 | -0.4033 | 0.00647 | -0.0302 | -62.3338
-5 | -0.3499 | 0.00621 | -0.0301 | -56.3446
-4.5 | -0.2956 | 0.00596 | -0.0302 | -49.5973
-3.5 | -0.1861 | 0.00554 | -0.0305 | -33.5921
-3 | -0.1312 | 0.00537 | -0.0307 | -24.432
-2.5 | -0.0753 | 0.00521 | -0.031 | -14.453
-2 | -0.0196 | 0.00506 | -0.0314 | -3.8735
-1.5 | 0.0363 | 0.00493 | -0.0318 | 7.3631
-1 | 0.0918 | 0.00481 | -0.0321 | 19.0852
-0.5 | 0.1453 | 0.00459 | -0.032 | 31.6558
0 | 0.1941 | 0.00439 | -0.0311 | 44.2141
0.5 | 0.2259 | 0.0032 | -0.0272 | 70.5938
1 | 0.2745 | 0.00341 | -0.0262 | 80.4985
1.5 | 0.3271 | 0.00369 | -0.026 | 88.645
2.5 | 0.422 | 0.00473 | -0.0236 | 89.2178
3 | 0.4722 | 0.0051 | -0.023 | 92.5882
3.5 | 0.5214 | 0.00552 | -0.0222 | 94.4565
4 | 0.5694 | 0.00597 | -0.0211 | 95.3769
4.5 | 0.6165 | 0.00644 | -0.0199 | 95.7298
5 | 0.6649 | 0.00681 | -0.019 | 97.6358
5.5 | 0.7143 | 0.00711 | -0.0182 | 100.4641
6 | 0.7637 | 0.0074 | -0.0175 | 103.2027
6.5 | 0.8119 | 0.00772 | -0.0165 | 105.1684
7 | 0.8593 | 0.00803 | -0.0154 | 107.0112
7.5 | 0.9004 | 0.00835 | -0.013 | 107.8323
8 | 0.9406 | 0.00874 | -0.0104 | 107.6201
9 | 1.0225 | 0.00957 | -0.006 | 106.8443
9.5 | 1.0636 | 0.01001 | -0.0039 | 106.2537
10 | 1.1027 | 0.01054 | -0.0015 | 104.6205
10.5 | 1.143 | 0.01102 | 0.0005 | 103.7205
11 | 1.1821 | 0.01155 | 0.0027 | 102.3463
11.5 | 1.219 | 0.01218 | 0.0052 | 100.0821
12 | 1.2559 | 0.01283 | 0.0075 | 97.8878
12.5 | 1.2913 | 0.01352 | 0.0101 | 95.5104
13 | 1.3248 | 0.01431 | 0.0128 | 92.5786
13.5 | 1.3566 | 0.01521 | 0.0156 | 89.1913
14 | 1.3866 | 0.01612 | 0.0186 | 86.0174
14.5 | 1.4151 | 0.01708 | 0.0218 | 82.8513
15 | 1.4571 | 0.01835 | 0.0214 | 79.406
15.5 | 1.5109 | 0.01987 | 0.0182 | 76.0393
16.5 | 1.5322 | 0.02303 | 0.0291 | 66.5306
17 | 1.5539 | 0.02473 | 0.0318 | 62.8346
17.5 | 1.5729 | 0.0267 | 0.0344 | 58.9101
18 | 1.5869 | 0.0291 | 0.0371 | 54.5326
18.5 | 1.6006 | 0.03173 | 0.0395 | 50.4444
19 | 1.6119 | 0.03467 | 0.0414 | 46.4926
19.5 | 1.6186 | 0.03827 | 0.0431 | 42.2942
20 | 1.6128 | 0.04336 | 0.0445 | 37.1956

## 99. Re 8M Mach 0.10 (1)
BIGFOIL.COM POLAR EXPORT
NACA67-312 a=0.0
NACA67-312 a=0.0 |  |  |  | Cl Max: | 1.155 | at alpha= | 11 | deg
JavaFoil+Calcfoil stall+Eppler ext transition |  |  |  | L/D Max: | 115.052 | at alpha= | 3 | deg
Re: | 8000000 |  |  | Cd Min: | 0.0037 | at alpha= | -0.5 | deg
Mach: | 0.1 |  |  | Cl=0 at alpha= | -1.475 | deg
|  |  |  | @ Cl=0.1, Cd= | 0.0044023
|  |  |  | @ Cl=0.4, Cd= | 0.004466
|  |  |  | @ Cl=0.6, Cd= | 0.006074
alpha (deg) | Cl | Cd | Cm | Cl/Cd
-15 | -0.542 | 0.1108 | 0.001 | -4.896
-14.5 | -0.567 | 0.09831 | 0.001 | -5.771
-14 | -0.59 | 0.0925 | 0 | -6.377
-13.5 | -0.611 | 0.08732 | 0 | -6.992
-13 | -0.629 | 0.08208 | 0 | -7.661
-12.5 | -0.644 | 0.07739 | -0.001 | -8.325
-12 | -0.656 | 0.07279 | -0.001 | -9.017
-11.5 | -0.664 | 0.06893 | -0.002 | -9.634
-11 | -0.668 | 0.06429 | -0.002 | -10.391
-10.5 | -0.665 | 0.05921 | -0.003 | -11.226
-10 | -0.785 | 0.0105 | -0.006 | -74.767
-9.5 | -0.771 | 0.00944 | -0.007 | -81.695
-9 | -0.746 | 0.009 | -0.008 | -82.941
-8.5 | -0.717 | 0.00864 | -0.009 | -82.924
-8 | -0.683 | 0.00685 | -0.01 | -99.661
-7.5 | -0.645 | 0.0072 | -0.011 | -89.636
-7 | -0.604 | 0.00698 | -0.012 | -86.544
-6.5 | -0.559 | 0.00671 | -0.013 | -83.339
-6 | -0.511 | 0.00695 | -0.013 | -73.578
-5.5 | -0.461 | 0.0067 | -0.014 | -68.756
-5 | -0.408 | 0.00646 | -0.015 | -63.172
-4.5 | -0.354 | 0.00624 | -0.016 | -56.724
-4 | -0.298 | 0.00604 | -0.017 | -49.276
-3.5 | -0.24 | 0.00585 | -0.018 | -41.117
-3 | -0.182 | 0.00585 | -0.019 | -31.126
-2.5 | -0.123 | 0.00585 | -0.02 | -20.991
-2 | -0.063 | 0.00586 | -0.021 | -10.778
-1.5 | -0.003 | 0.0059 | -0.022 | -0.523
-1 | 0.057 | 0.00608 | -0.023 | 9.406
-0.5 | 0.118 | 0.0037 | -0.024 | 31.799
0 | 0.178 | 0.00394 | -0.025 | 45.222
0.5 | 0.238 | 0.00417 | -0.026 | 57.147
1 | 0.298 | 0.00433 | -0.027 | 68.898
1.5 | 0.358 | 0.00427 | -0.028 | 84.001
2 | 0.418 | 0.00455 | -0.029 | 91.819
2.5 | 0.478 | 0.00477 | -0.03 | 100.093
3 | 0.537 | 0.00466 | -0.031 | 115.052
3.5 | 0.595 | 0.00603 | -0.032 | 98.679
4 | 0.653 | 0.00654 | -0.033 | 99.863
4.5 | 0.709 | 0.00741 | -0.034 | 95.746
5 | 0.765 | 0.00779 | -0.035 | 98.153
5.5 | 0.819 | 0.0081 | -0.036 | 101.107
6 | 0.871 | 0.00845 | -0.037 | 103.015
6.5 | 0.921 | 0.00894 | -0.038 | 102.959
7 | 0.966 | 0.00937 | -0.039 | 103.093
7.5 | 1.008 | 0.00978 | -0.04 | 103.022
8 | 1.045 | 0.01027 | -0.041 | 101.78
8.5 | 1.078 | 0.01075 | -0.042 | 100.28
9 | 1.106 | 0.01128 | -0.043 | 98.056
9.5 | 1.128 | 0.01189 | -0.044 | 94.855
10 | 1.144 | 0.01258 | -0.045 | 90.962
10.5 | 1.154 | 0.01335 | -0.045 | 86.461
11 | 1.155 | 0.01412 | -0.046 | 81.754
11.5 | 1.144 | 0.01499 | -0.047 | 76.303
12 | 1.126 | 0.01593 | -0.048 | 70.651
12.5 | 1.1 | 0.01711 | -0.049 | 64.306
13 | 1.068 | 0.01856 | -0.05 | 57.547
13.5 | 1.026 | 0.02123 | -0.05 | 48.31
14 | 0.98 | 0.02447 | -0.05 | 40.031
14.5 | 0.862 | 0.05546 | -0.044 | 15.541
15 | 0.777 | 0.09208 | -0.036 | 8.436
15.5 | 0.733 | 0.10355 | -0.034 | 7.081
16 | 0.69 | 0.11803 | -0.031 | 5.845

## 100. Re 8M Mach 0.10 (2)
BIGFOIL.COM POLAR EXPORT
NACA67-312 a=0.0
NACA67-312 a=0.0 |  |  |  | Cl Max: | 1.6004 | at alpha= | 19.5 | deg
XFOIL ncrit=9 |  |  |  | L/D Max: | 107.202 | at alpha= | 7.5 | deg
Re: | 8000000 |  |  | Cd Min: | 0.04829 | at alpha= | 20 | deg
Mach: | 0.1 |  |  | Cl=0 at alpha= | -1.8292 | deg
|  |  |  | @ Cl=0.1, Cd= | 0.0047909
|  |  |  | @ Cl=0.4, Cd= | 0.0044797
|  |  |  | @ Cl=0.6, Cd= | 0.0062748
alpha (deg) | Cl | Cd | Cm | Cl/Cd
-19.5 | -1.456 | 0.03339 | -0.0915 | -43.6059
-19 | -1.4454 | 0.03127 | -0.0881 | -46.2232
-18.5 | -1.4724 | 0.0266 | -0.0815 | -55.3534
-18 | -1.464 | 0.02432 | -0.0768 | -60.1974
-17.5 | -1.4582 | 0.02193 | -0.0714 | -66.4934
-17 | -1.4359 | 0.02051 | -0.0673 | -70.0098
-16.5 | -1.4119 | 0.01917 | -0.0632 | -73.6515
-16 | -1.3835 | 0.01808 | -0.0594 | -76.521
-15.5 | -1.3521 | 0.01715 | -0.0558 | -78.8397
-15 | -1.3227 | 0.01596 | -0.0519 | -82.8759
-14.5 | -1.2889 | 0.01506 | -0.0484 | -85.5843
-14 | -1.2532 | 0.01429 | -0.045 | -87.6977
-13 | -1.1685 | 0.01305 | -0.0407 | -89.5402
-12.5 | -1.1217 | 0.01253 | -0.0393 | -89.5211
-12 | -1.0739 | 0.01205 | -0.0382 | -89.1203
-11.5 | -1.0255 | 0.01154 | -0.0371 | -88.8648
-11 | -0.9748 | 0.01123 | -0.0364 | -86.8032
-10.5 | -0.9234 | 0.01093 | -0.0358 | -84.4831
-10 | -0.875 | 0.01015 | -0.0347 | -86.2069
-9.5 | -0.8264 | 0.00939 | -0.0337 | -88.0085
-9 | -0.7755 | 0.00889 | -0.033 | -87.2328
-8.5 | -0.7241 | 0.00844 | -0.0324 | -85.7938
-8 | -0.6722 | 0.00805 | -0.0319 | -83.5031
-7.5 | -0.6198 | 0.00766 | -0.0314 | -80.9138
-7 | -0.5668 | 0.00731 | -0.0311 | -77.5376
-6.5 | -0.5134 | 0.007 | -0.0309 | -73.3429
-6 | -0.4594 | 0.00673 | -0.0308 | -68.2615
-5.5 | -0.4051 | 0.00649 | -0.0307 | -62.4191
-5 | -0.3513 | 0.00624 | -0.0306 | -56.2981
-4.5 | -0.2967 | 0.00597 | -0.0306 | -49.6985
-4 | -0.2415 | 0.00576 | -0.0307 | -41.9271
-3.5 | -0.1865 | 0.00555 | -0.0308 | -33.6036
-3 | -0.1314 | 0.00538 | -0.031 | -24.4238
-2.5 | -0.0751 | 0.00521 | -0.0314 | -14.4146
-2 | -0.0192 | 0.00506 | -0.0317 | -3.7945
-1.5 | 0.037 | 0.00494 | -0.0321 | 7.4899
-1 | 0.0929 | 0.00482 | -0.0324 | 19.2739
-0.5 | 0.1466 | 0.0046 | -0.0323 | 31.8696
0 | 0.1956 | 0.00439 | -0.0314 | 44.5558
0.5 | 0.2269 | 0.00317 | -0.0273 | 71.5773
1 | 0.276 | 0.00341 | -0.0263 | 80.9384
1.5 | 0.3287 | 0.0037 | -0.026 | 88.8378
2.5 | 0.4238 | 0.00474 | -0.0236 | 89.4093
3 | 0.4741 | 0.00512 | -0.0229 | 92.5977
3.5 | 0.5233 | 0.00553 | -0.022 | 94.6293
4 | 0.5714 | 0.00599 | -0.0209 | 95.3923
4.5 | 0.6186 | 0.00646 | -0.0197 | 95.7585
5 | 0.667 | 0.00684 | -0.0186 | 97.5146
5.5 | 0.7165 | 0.00714 | -0.0178 | 100.3501
6 | 0.766 | 0.00743 | -0.0169 | 103.0956
6.5 | 0.8141 | 0.00775 | -0.0159 | 105.0452
7.5 | 0.9005 | 0.0084 | -0.0116 | 107.2024
8 | 0.9416 | 0.00879 | -0.0091 | 107.1217
9 | 1.0244 | 0.00965 | -0.0046 | 106.1554
9.5 | 1.0655 | 0.01012 | -0.0024 | 105.2866
10 | 1.1054 | 0.01066 | 0 | 103.6961
10.5 | 1.1458 | 0.01115 | 0.0022 | 102.7623
11 | 1.1849 | 0.01173 | 0.0045 | 101.0145
11.5 | 1.2218 | 0.01239 | 0.0071 | 98.6118
12 | 1.2588 | 0.01306 | 0.0097 | 96.3859
12.5 | 1.2951 | 0.01377 | 0.0122 | 94.0523
13 | 1.3269 | 0.01467 | 0.0153 | 90.4499
13.5 | 1.3589 | 0.0156 | 0.0183 | 87.109
14 | 1.3895 | 0.01654 | 0.0213 | 84.0085
14.5 | 1.4174 | 0.01756 | 0.0248 | 80.7175
15 | 1.4617 | 0.01912 | 0.0238 | 76.4487
15.5 | 1.5133 | 0.02088 | 0.0211 | 72.4761
17 | 1.5521 | 0.026 | 0.0356 | 59.6962
17.5 | 1.5685 | 0.02829 | 0.0384 | 55.4436
18 | 1.5806 | 0.03104 | 0.0411 | 50.9214
18.5 | 1.5927 | 0.03398 | 0.0434 | 46.8717
19 | 1.598 | 0.03774 | 0.0453 | 42.3423
19.5 | 1.6004 | 0.04207 | 0.0467 | 38.0414
20 | 1.5883 | 0.04829 | 0.0474 | 32.8909

## 101. Re 8M Mach 0.25 (1)
BIGFOIL.COM POLAR EXPORT
NACA67-312 a=0.0
NACA67-312 a=0.0 |  |  |  | Cl Max: | 1.111 | at alpha= | 10 | deg
JavaFoil+Calcfoil stall+Eppler ext transition |  |  |  | L/D Max: | 109.505 | at alpha= | 2.5 | deg
Re: | 8000000 |  |  | Cd Min: | 0.00376 | at alpha= | -0.5 | deg
Mach: | 0.25 |  |  | Cl=0 at alpha= | -1.4758 | deg
|  |  |  | @ Cl=0.1, Cd= | 0.0044781
|  |  |  | @ Cl=0.4, Cd= | 0.11624
|  |  |  | @ Cl=0.6, Cd= | 0.11624
alpha (deg) | Cl | Cd | Cm | Cl/Cd
-13.5 | -0.367 | 0.1015 | 0 | -3.613
-13 | -0.423 | 0.0885 | 0 | -4.777
-12.5 | -0.473 | 0.08218 | -0.001 | -5.756
-12 | -0.517 | 0.07669 | -0.001 | -6.742
-11.5 | -0.554 | 0.07297 | -0.002 | -7.589
-11 | -0.583 | 0.06829 | -0.002 | -8.536
-10.5 | -0.599 | 0.06338 | -0.003 | -9.448
-10 | -0.6 | 0.05942 | -0.003 | -10.097
-9.5 | -0.597 | 0.05401 | -0.004 | -11.061
-9 | -0.588 | 0.05019 | -0.005 | -11.717
-8.5 | -0.698 | 0.00903 | -0.009 | -77.255
-8 | -0.673 | 0.00865 | -0.01 | -77.814
-7.5 | -0.642 | 0.00824 | -0.011 | -77.911
-7 | -0.605 | 0.00655 | -0.012 | -92.402
-6.5 | -0.564 | 0.00683 | -0.013 | -82.527
-6 | -0.518 | 0.00662 | -0.014 | -78.262
-5.5 | -0.469 | 0.00637 | -0.015 | -73.642
-5 | -0.417 | 0.00663 | -0.016 | -62.799
-4.5 | -0.362 | 0.00637 | -0.017 | -56.779
-4 | -0.305 | 0.00612 | -0.018 | -49.859
-3.5 | -0.246 | 0.00598 | -0.019 | -41.225
-3 | -0.187 | 0.00587 | -0.02 | -31.807
-2.5 | -0.126 | 0.00592 | -0.021 | -21.3
-2 | -0.065 | 0.00593 | -0.022 | -10.938
-1.5 | -0.003 | 0.00597 | -0.023 | -0.531
-1 | 0.059 | 0.00588 | -0.024 | 10.003
-0.5 | 0.121 | 0.00376 | -0.025 | 32.181
0 | 0.183 | 0.00398 | -0.026 | 46
0.5 | 0.245 | 0.00422 | -0.027 | 57.963
1 | 0.306 | 0.00414 | -0.028 | 74.051
1.5 | 0.368 | 0.00432 | -0.029 | 85.107
2 | 0.429 | 0.00463 | -0.03 | 92.755
2.5 | 0.49 | 0.00448 | -0.031 | 109.505
3 | 0.551 | 0.00579 | -0.032 | 95.151
3.5 | 0.611 | 0.00619 | -0.033 | 98.765
4 | 0.67 | 0.00674 | -0.034 | 99.363
4.5 | 0.727 | 0.0076 | -0.035 | 95.665
5 | 0.784 | 0.00803 | -0.036 | 97.648
5.5 | 0.838 | 0.00836 | -0.037 | 100.329
6 | 0.891 | 0.00875 | -0.038 | 101.746
6.5 | 0.94 | 0.00928 | -0.039 | 101.347
7 | 0.984 | 0.00974 | -0.04 | 101.009
7.5 | 1.023 | 0.01022 | -0.041 | 100.042
8 | 1.056 | 0.01074 | -0.042 | 98.298
8.5 | 1.082 | 0.01136 | -0.043 | 95.181
9 | 1.1 | 0.01199 | -0.044 | 91.738
9.5 | 1.11 | 0.01276 | -0.045 | 87.017
10 | 1.111 | 0.01352 | -0.046 | 82.132
10.5 | 1.101 | 0.0145 | -0.047 | 75.926
11 | 1.076 | 0.0155 | -0.048 | 69.388
11.5 | 1.032 | 0.01682 | -0.048 | 61.346
12 | 0.966 | 0.01989 | -0.049 | 48.59
12.5 | 0.771 | 0.07393 | -0.033 | 10.422
13 | 0.698 | 0.08624 | -0.029 | 8.095
13.5 | 0.627 | 0.09366 | -0.028 | 6.698
14 | 0.552 | 0.1012 | -0.028 | 5.455
14.5 | 0.472 | 0.10914 | -0.028 | 4.324
15 | 0.387 | 0.11624 | -0.028 | 3.33

## 102. Re 8M Mach 0.25 (2)
BIGFOIL.COM POLAR EXPORT
NACA67-312 a=0.0
NACA67-312 a=0.0 |  |  |  | Cl Max: | 1.4852 | at alpha= | 16.5 | deg
XFOIL ncrit=9 |  |  |  | L/D Max: | 103.57 | at alpha= | 8 | deg
Re: | 8000000 |  |  | Cd Min: | 0.19385 | at alpha= | -19 | deg
Mach: | 0.25 |  |  | Cl=0 at alpha= | -1.8558 | deg
|  |  |  | @ Cl=0.1, Cd= | 0.0048348
|  |  |  | @ Cl=0.4, Cd= | 0.0044422
|  |  |  | @ Cl=0.6, Cd= | 0.0062741
alpha (deg) | Cl | Cd | Cm | Cl/Cd
-19 | -0.5845 | 0.19385 | -0.0121 | -3.0152
-18.5 | -0.5683 | 0.18753 | -0.0161 | -3.0304
-18 | -0.5547 | 0.18037 | -0.0202 | -3.0753
-17.5 | -0.5389 | 0.17387 | -0.0242 | -3.0994
-17 | -0.5312 | 0.16481 | -0.0289 | -3.2231
-16.5 | -0.5245 | 0.15573 | -0.0337 | -3.368
-16 | -0.9753 | 0.0564 | -0.0989 | -17.2926
-15.5 | -1.1451 | 0.03712 | -0.0992 | -30.8486
-15 | -1.2295 | 0.02828 | -0.0892 | -43.476
-14.5 | -1.2346 | 0.02495 | -0.0816 | -49.483
-14 | -1.2365 | 0.02165 | -0.0732 | -57.1132
-13.5 | -1.2148 | 0.01995 | -0.0666 | -60.8922
-13 | -1.1939 | 0.01773 | -0.0598 | -67.3378
-12.5 | -1.1487 | 0.01675 | -0.0563 | -68.5791
-12 | -1.1046 | 0.01547 | -0.0529 | -71.4027
-11 | -1.0061 | 0.01355 | -0.0477 | -74.2509
-10.5 | -0.9536 | 0.01283 | -0.0458 | -74.3258
-10 | -0.9018 | 0.01192 | -0.0438 | -75.6544
-9.5 | -0.848 | 0.01125 | -0.0423 | -75.3778
-9 | -0.7987 | 0.00988 | -0.0403 | -80.8401
-8.5 | -0.7451 | 0.0092 | -0.0389 | -80.9891
-8 | -0.6908 | 0.00864 | -0.0377 | -79.9537
-7.5 | -0.6362 | 0.00811 | -0.0366 | -78.4464
-7 | -0.5814 | 0.00764 | -0.0357 | -76.0995
-6.5 | -0.5262 | 0.00724 | -0.0349 | -72.6796
-6 | -0.4705 | 0.0069 | -0.0343 | -68.1884
-5.5 | -0.4145 | 0.00662 | -0.0338 | -62.6133
-5 | -0.3583 | 0.00639 | -0.0335 | -56.072
-4.5 | -0.3023 | 0.00607 | -0.0331 | -49.8023
-4 | -0.2456 | 0.00583 | -0.033 | -42.1269
-3.5 | -0.1886 | 0.00563 | -0.0329 | -33.4991
-3 | -0.1319 | 0.00544 | -0.0329 | -24.2463
-2.5 | -0.0742 | 0.00525 | -0.0331 | -14.1333
-2 | -0.0167 | 0.00509 | -0.0334 | -3.2809
-1.5 | 0.0412 | 0.00497 | -0.0337 | 8.2897
-1 | 0.0987 | 0.00484 | -0.034 | 20.3926
0 | 0.2042 | 0.00442 | -0.0328 | 46.1991
0.5 | 0.2335 | 0.00311 | -0.028 | 75.0804
1 | 0.2839 | 0.00343 | -0.0269 | 82.7697
1.5 | 0.3377 | 0.00372 | -0.0265 | 90.7796
2 | 0.3849 | 0.00429 | -0.0248 | 89.7203
2.5 | 0.4335 | 0.00478 | -0.0234 | 90.6904
3 | 0.484 | 0.00519 | -0.0224 | 93.2563
3.5 | 0.5334 | 0.00562 | -0.0211 | 94.911
4 | 0.5813 | 0.0061 | -0.0195 | 95.2951
5 | 0.6769 | 0.00699 | -0.0162 | 96.8383
5.5 | 0.7267 | 0.0073 | -0.0148 | 99.5479
6 | 0.7739 | 0.00755 | -0.0129 | 102.5033
6.5 | 0.817 | 0.0079 | -0.01 | 103.4177
7.5 | 0.9041 | 0.00874 | -0.0047 | 103.4439
8 | 0.9487 | 0.00916 | -0.0023 | 103.5699
9 | 1.0358 | 0.01015 | 0.0028 | 102.0493
9.5 | 1.0776 | 0.01076 | 0.0057 | 100.1487
10 | 1.1203 | 0.0113 | 0.0083 | 99.1416
10.5 | 1.1614 | 0.01197 | 0.0113 | 97.0259
11 | 1.1995 | 0.01276 | 0.0147 | 94.0047
11.5 | 1.2388 | 0.01353 | 0.0178 | 91.5595
12 | 1.2724 | 0.01459 | 0.0217 | 87.2104
12.5 | 1.3088 | 0.01554 | 0.0251 | 84.2214
13 | 1.341 | 0.01667 | 0.0291 | 80.4439
13.5 | 1.3696 | 0.01802 | 0.0333 | 76.0044
14 | 1.3917 | 0.01972 | 0.0383 | 70.573
14.5 | 1.4272 | 0.02169 | 0.04 | 65.7999
15 | 1.4744 | 0.02441 | 0.0384 | 60.4015
15.5 | 1.4769 | 0.02664 | 0.0457 | 55.4392
16 | 1.4841 | 0.02994 | 0.0499 | 49.5691
16.5 | 1.4852 | 0.03404 | 0.0537 | 43.631
17 | 1.4724 | 0.03976 | 0.0568 | 37.0322
17.5 | 1.4583 | 0.04629 | 0.0581 | 31.5036
18 | 1.4304 | 0.05515 | 0.0573 | 25.9365
18.5 | 1.4113 | 0.064 | 0.0549 | 22.0516
19 | 1.3726 | 0.07634 | 0.0494 | 17.9801
19.5 | 1.3266 | 0.09111 | 0.0412 | 14.5604
20 | 1.2637 | 0.1099 | 0.0296 | 11.4986

## 103. Re 8M Mach 0.50 (1)
BIGFOIL.COM POLAR EXPORT
NACA67-312 a=0.0
NACA67-312 a=0.0 |  |  |  | Cl Max: | 1.167 | at alpha= | 20 | deg
JavaFoil+Calcfoil stall+Eppler ext transition |  |  |  | L/D Max: | 97.467 | at alpha= | 4 | deg
Re: | 8000000 |  |  | Cd Min: | 0.00366 | at alpha= | -0.5 | deg
Mach: | 0.5 |  |  | Cl=0 at alpha= | -1.4714 | deg
|  |  |  | @ Cl=0.1, Cd= | 0.004639
|  |  |  | @ Cl=0.4, Cd= | 0.0051749
|  |  |  | @ Cl=0.6, Cd= | 0.0063412
alpha (deg) | Cl | Cd | Cm | Cl/Cd
-20 | -1.008 | 0.15634 | 0.007 | -6.45
-19.5 | -0.983 | 0.14665 | 0.006 | -6.702
-19 | -0.954 | 0.14108 | 0.006 | -6.762
-18.5 | -0.926 | 0.13579 | 0.005 | -6.816
-18 | -0.898 | 0.13225 | 0.004 | -6.791
-17.5 | -0.872 | 0.12689 | 0.004 | -6.87
-17 | -0.845 | 0.1229 | 0.004 | -6.879
-16.5 | -0.819 | 0.12154 | 0.003 | -6.741
-16 | -0.792 | 0.116 | 0.003 | -6.828
-15.5 | -0.765 | 0.10921 | 0.002 | -7.002
-15 | -0.738 | 0.10301 | 0.001 | -7.166
-14.5 | -0.712 | 0.09429 | 0.001 | -7.554
-14 | -0.686 | 0.08834 | 0 | -7.762
-13.5 | -0.66 | 0.08188 | 0 | -8.064
-13 | -0.629 | 0.09201 | -0.001 | -6.84
-12.5 | -0.603 | 0.08421 | -0.001 | -7.156
-12 | -0.576 | 0.07716 | -0.002 | -7.464
-11.5 | -0.55 | 0.07065 | -0.002 | -7.782
-11 | -0.524 | 0.06495 | -0.003 | -8.06
-10.5 | -0.497 | 0.06069 | -0.003 | -8.193
-10 | -0.466 | 0.07123 | -0.003 | -6.54
-9.5 | -0.439 | 0.06279 | -0.004 | -6.989
-9 | -0.412 | 0.05742 | -0.005 | -7.178
-8.5 | -0.386 | 0.05233 | -0.005 | -7.367
-8 | -0.359 | 0.04694 | -0.006 | -7.658
-7.5 | -0.329 | 0.05209 | -0.006 | -6.323
-7 | -0.303 | 0.04693 | -0.006 | -6.447
-6.5 | -0.276 | 0.04094 | -0.008 | -6.75
-6 | -0.361 | 0.03766 | -0.009 | -9.575
-5.5 | -0.463 | 0.0079 | -0.017 | -58.632
-5 | -0.434 | 0.00756 | -0.018 | -57.465
-4.5 | -0.388 | 0.00723 | -0.019 | -53.65
-4 | -0.332 | 0.0056 | -0.02 | -59.311
-3.5 | -0.271 | 0.0059 | -0.021 | -45.978
-3 | -0.207 | 0.00579 | -0.022 | -35.718
-2.5 | -0.14 | 0.00566 | -0.023 | -24.781
-2 | -0.072 | 0.00563 | -0.024 | -12.846
-1.5 | -0.004 | 0.00565 | -0.026 | -0.627
-1 | 0.066 | 0.00559 | -0.027 | 11.739
-0.5 | 0.135 | 0.00366 | -0.028 | 36.94
0 | 0.204 | 0.00438 | -0.029 | 46.677
0.5 | 0.273 | 0.00462 | -0.03 | 58.965
1 | 0.341 | 0.00485 | -0.031 | 70.311
1.5 | 0.41 | 0.00523 | -0.032 | 78.398
2 | 0.478 | 0.0056 | -0.033 | 85.318
2.5 | 0.545 | 0.00598 | -0.034 | 91.251
3 | 0.612 | 0.00642 | -0.036 | 95.295
3.5 | 0.678 | 0.00698 | -0.037 | 97.145
4 | 0.743 | 0.00762 | -0.038 | 97.467
4.5 | 0.805 | 0.00869 | -0.039 | 92.637
5 | 0.863 | 0.00913 | -0.04 | 94.544
5.5 | 0.918 | 0.00966 | -0.041 | 94.968
6 | 0.965 | 0.01041 | -0.042 | 92.713
6.5 | 1.001 | 0.01114 | -0.043 | 89.85
7 | 1.009 | 0.01195 | -0.044 | 84.441
7.5 | 0.96 | 0.01319 | -0.046 | 72.795
8 | 0.627 | 0.01492 | -0.046 | 42.011
8.5 | 0.66 | 0.01512 | -0.048 | 43.681
9 | 0.58 | 0.05412 | -0.031 | 10.709
9.5 | 0.724 | 0.01635 | -0.05 | 44.277
10 | 0.751 | 0.01846 | -0.05 | 40.68
10.5 | 0.651 | 0.07026 | -0.027 | 9.27
11 | 0.817 | 0.01879 | -0.053 | 43.485
11.5 | 0.836 | 0.02284 | -0.053 | 36.623
12 | 0.737 | 0.07829 | -0.033 | 9.409
12.5 | 0.759 | 0.08877 | -0.031 | 8.551
13 | 0.809 | 0.07226 | -0.041 | 11.197
13.5 | 0.814 | 0.09115 | -0.034 | 8.932
14 | 0.839 | 0.10005 | -0.033 | 8.383
14.5 | 0.872 | 0.10115 | -0.038 | 8.622
15 | 0.895 | 0.11313 | -0.036 | 7.908
15.5 | 0.917 | 0.11182 | -0.035 | 8.203
16 | 0.947 | 0.11645 | -0.038 | 8.133
16.5 | 0.983 | 0.1169 | -0.042 | 8.407
17 | 1.008 | 0.12553 | -0.043 | 8.03
17.5 | 1.024 | 0.12936 | -0.04 | 7.919
18 | 1.059 | 0.12904 | -0.044 | 8.206
18.5 | 1.098 | 0.12651 | -0.048 | 8.68
19 | 1.124 | 0.13414 | -0.049 | 8.377
19.5 | 1.132 | 0.14406 | -0.044 | 7.855
20 | 1.167 | 0.14381 | -0.048 | 8.116

## 104. Re 8M Mach 0.50 (2)
BIGFOIL.COM POLAR EXPORT
NACA67-312 a=0.0
NACA67-312 a=0.0 |  |  |  | Cl Max: | 1.1016 | at alpha= | 9.5 | deg
XFOIL ncrit=9 |  |  |  | L/D Max: | 96.5633 | at alpha= | 1.5 | deg
Re: | 8000000 |  |  | Cd Min: | 0.24094 | at alpha= | -20 | deg
Mach: | 0.5 |  |  | Cl=0 at alpha= | -1.9969 | deg
|  |  |  | @ Cl=0.1, Cd= | 0.0050124
|  |  |  | @ Cl=0.4, Cd= | 0.0041905
|  |  |  | @ Cl=0.6, Cd= | 0.0067224
alpha (deg) | Cl | Cd | Cm | Cl/Cd
-20 | -0.6269 | 0.24094 | 0.0029 | -2.6019
-19.5 | -0.6066 | 0.23319 | -0.0018 | -2.6013
-19 | -0.5876 | 0.22477 | -0.0064 | -2.6142
-18.5 | -0.5694 | 0.21589 | -0.0111 | -2.6375
-18 | -0.5506 | 0.20757 | -0.0158 | -2.6526
-17.5 | -0.533 | 0.19883 | -0.0204 | -2.6807
-17 | -0.5155 | 0.19012 | -0.0252 | -2.7114
-16.5 | -0.4984 | 0.1816 | -0.0298 | -2.7445
-16 | -0.4823 | 0.1728 | -0.0346 | -2.7911
-15.5 | -0.4636 | 0.16512 | -0.0391 | -2.8077
-14.5 | -0.432 | 0.14843 | -0.0483 | -2.9105
-14 | -0.4158 | 0.14054 | -0.0528 | -2.9586
-13.5 | -0.4027 | 0.13208 | -0.0574 | -3.0489
-12.5 | -0.3774 | 0.11593 | -0.0664 | -3.2554
-12 | -0.3675 | 0.10767 | -0.071 | -3.4132
-11.5 | -0.3569 | 0.0999 | -0.0752 | -3.5726
-11 | -0.356 | 0.09075 | -0.0801 | -3.9229
-10.5 | -0.353 | 0.08251 | -0.0844 | -4.2783
-10 | -0.3585 | 0.07339 | -0.0895 | -4.8849
-9.5 | -0.3772 | 0.06226 | -0.0977 | -6.0585
-9 | -0.4089 | 0.05265 | -0.1025 | -7.7664
-8.5 | -0.4451 | 0.04582 | -0.099 | -9.7141
-8 | -0.4789 | 0.04087 | -0.0897 | -11.7176
-7.5 | -0.5189 | 0.03269 | -0.0796 | -15.8734
-7 | -0.5287 | 0.02559 | -0.0705 | -20.6604
-6.5 | -0.5243 | 0.01855 | -0.0617 | -28.2642
-6 | -0.5028 | 0.01056 | -0.055 | -47.6136
-5.5 | -0.4401 | 0.00822 | -0.0526 | -53.5401
-5 | -0.379 | 0.00725 | -0.0498 | -52.2759
-4.5 | -0.3171 | 0.00666 | -0.0474 | -47.6126
-4 | -0.2556 | 0.00619 | -0.0453 | -41.2924
-3.5 | -0.1924 | 0.0059 | -0.0439 | -32.6102
-3 | -0.1283 | 0.00567 | -0.043 | -22.6279
-2.5 | -0.0646 | 0.00543 | -0.0424 | -11.8969
-2 | -0.0004 | 0.00525 | -0.042 | -0.07619
-1.5 | 0.0639 | 0.00508 | -0.0418 | 12.5787
-1 | 0.128 | 0.00496 | -0.0417 | 25.8065
-0.5 | 0.1908 | 0.00481 | -0.0414 | 39.6674
0.5 | 0.2647 | 0.00311 | -0.0313 | 85.1125
1 | 0.3181 | 0.00349 | -0.0292 | 91.1461
1.5 | 0.3737 | 0.00387 | -0.0275 | 96.5633
2 | 0.4213 | 0.00445 | -0.0242 | 94.6742
2.5 | 0.4666 | 0.00499 | -0.0204 | 93.507
3 | 0.5104 | 0.00548 | -0.0161 | 93.1387
3.5 | 0.5478 | 0.00595 | -0.0104 | 92.0672
4 | 0.5896 | 0.00653 | -0.0056 | 90.291
4.5 | 0.6296 | 0.00727 | -0.0006 | 86.6025
5.5 | 0.7322 | 0.00822 | 0.0058 | 89.0754
6 | 0.7851 | 0.00869 | 0.0089 | 90.3452
6.5 | 0.8378 | 0.00923 | 0.0123 | 90.7692
7 | 0.8895 | 0.00985 | 0.0161 | 90.3046
7.5 | 0.9408 | 0.01053 | 0.0202 | 89.3447
8 | 0.9916 | 0.01129 | 0.0247 | 87.8299
8.5 | 1.0409 | 0.0122 | 0.0298 | 85.3197
9 | 1.0822 | 0.01351 | 0.0363 | 80.1036
9.5 | 1.1016 | 0.01595 | 0.0455 | 69.0658
10 | 1.0895 | 0.02026 | 0.0567 | 53.7759
10.5 | 1.0659 | 0.02585 | 0.0662 | 41.234
11 | 1.0257 | 0.03303 | 0.0735 | 31.0536
11.5 | 0.9883 | 0.04093 | 0.0771 | 24.1461
12 | 0.9454 | 0.05102 | 0.0762 | 18.53
13 | 0.8823 | 0.07547 | 0.0627 | 11.6907
13.5 | 0.8608 | 0.08926 | 0.0531 | 9.6437
14 | 0.8397 | 0.10312 | 0.0447 | 8.1429
14.5 | 0.8255 | 0.11559 | 0.0373 | 7.1416

## 105. Re 10M Mach 0.00 (1)
BIGFOIL.COM POLAR EXPORT
NACA67-312 a=0.0
NACA67-312 a=0.0 |  |  |  | Cl Max: | 1.165 | at alpha= | 11 | deg
JavaFoil+Calcfoil stall+Eppler ext transition |  |  |  | L/D Max: | 120.819 | at alpha= | 3.5 | deg
Re: | 10000000 |  |  | Cd Min: | 0.0039 | at alpha= | -0.5 | deg
Mach: | 0 |  |  | Cl=0 at alpha= | -1.475 | deg
|  |  |  | @ Cl=0.1, Cd= | 0.0045602
|  |  |  | @ Cl=0.4, Cd= | 0.0045698
|  |  |  | @ Cl=0.6, Cd= | 0.0050967
alpha (deg) | Cl | Cd | Cm | Cl/Cd
-15 | -0.58 | 0.10871 | 0.001 | -5.335
-14.5 | -0.602 | 0.09546 | 0.001 | -6.304
-14 | -0.621 | 0.09014 | 0 | -6.889
-13.5 | -0.638 | 0.08481 | 0 | -7.523
-13 | -0.653 | 0.07949 | -0.001 | -8.221
-12.5 | -0.666 | 0.0746 | -0.001 | -8.922
-12 | -0.675 | 0.06989 | -0.001 | -9.655
-11.5 | -0.68 | 0.06539 | -0.002 | -10.402
-11 | -0.684 | 0.05918 | -0.003 | -11.56
-10.5 | -0.693 | 0.04603 | -0.004 | -15.062
-10 | -0.799 | 0.00944 | -0.006 | -84.641
-9.5 | -0.777 | 0.009 | -0.007 | -86.365
-9 | -0.75 | 0.00859 | -0.008 | -87.302
-8.5 | -0.719 | 0.00681 | -0.009 | -105.549
-8 | -0.684 | 0.00717 | -0.01 | -95.467
-7.5 | -0.645 | 0.00688 | -0.011 | -93.756
-7 | -0.603 | 0.00665 | -0.012 | -90.687
-6.5 | -0.558 | 0.00694 | -0.012 | -80.44
-6 | -0.51 | 0.00667 | -0.013 | -76.485
-5.5 | -0.459 | 0.00643 | -0.014 | -71.465
-5 | -0.407 | 0.00622 | -0.015 | -65.426
-4.5 | -0.352 | 0.00608 | -0.016 | -57.945
-4 | -0.297 | 0.00595 | -0.017 | -49.864
-3.5 | -0.239 | 0.00597 | -0.018 | -40.101
-3 | -0.181 | 0.00629 | -0.019 | -28.784
-2.5 | -0.122 | 0.0063 | -0.02 | -19.406
-2 | -0.063 | 0.00635 | -0.021 | -9.898
-1.5 | -0.003 | 0.0064 | -0.022 | -0.481
-1 | 0.057 | 0.00623 | -0.023 | 9.133
-0.5 | 0.117 | 0.0039 | -0.024 | 30.001
0 | 0.177 | 0.00404 | -0.025 | 43.891
0.5 | 0.237 | 0.00416 | -0.026 | 56.944
1 | 0.297 | 0.00441 | -0.027 | 67.253
1.5 | 0.357 | 0.00465 | -0.028 | 76.733
2 | 0.416 | 0.00454 | -0.029 | 91.671
2.5 | 0.475 | 0.00478 | -0.03 | 99.551
3 | 0.534 | 0.00501 | -0.031 | 106.617
3.5 | 0.593 | 0.00491 | -0.032 | 120.819
4 | 0.65 | 0.00643 | -0.033 | 101.078
4.5 | 0.707 | 0.00715 | -0.034 | 98.825
5 | 0.762 | 0.00751 | -0.035 | 101.494
5.5 | 0.816 | 0.00779 | -0.036 | 104.648
6 | 0.868 | 0.0081 | -0.037 | 107.129
6.5 | 0.918 | 0.00855 | -0.038 | 107.326
7 | 0.964 | 0.00894 | -0.039 | 107.778
7.5 | 1.006 | 0.00933 | -0.04 | 107.753
8 | 1.044 | 0.00976 | -0.041 | 106.902
8.5 | 1.078 | 0.01023 | -0.042 | 105.292
9 | 1.107 | 0.01073 | -0.043 | 103.109
9.5 | 1.13 | 0.01129 | -0.044 | 100.107
10 | 1.149 | 0.01188 | -0.044 | 96.637
10.5 | 1.161 | 0.01264 | -0.045 | 91.89
11 | 1.165 | 0.01334 | -0.046 | 87.27
11.5 | 1.158 | 0.01412 | -0.047 | 81.985
12 | 1.144 | 0.01495 | -0.048 | 76.512
12.5 | 1.124 | 0.01597 | -0.049 | 70.374
13 | 1.098 | 0.01714 | -0.05 | 64.066
13.5 | 1.065 | 0.01883 | -0.05 | 56.55
14 | 1.028 | 0.02075 | -0.051 | 49.546
14.5 | 0.985 | 0.02375 | -0.051 | 41.466
15 | 0.829 | 0.08222 | -0.039 | 10.081
15.5 | 0.797 | 0.08532 | -0.04 | 9.342
16 | 0.742 | 0.11137 | -0.033 | 6.66

## 106. Re 10M Mach 0.00 (2)
BIGFOIL.COM POLAR EXPORT
NACA67-312 a=0.0
NACA67-312 a=0.0 |  |  |  | Cl Max: | 1.6449 | at alpha= | 19.5 | deg
XFOIL ncrit=9 |  |  |  | L/D Max: | 112.832 | at alpha= | 8 | deg
Re: | 10000000 |  |  | Cd Min: | 0.04127 | at alpha= | 20 | deg
Mach: | 0 |  |  | Cl=0 at alpha= | -1.8062 | deg
|  |  |  | @ Cl=0.1, Cd= | 0.0047
|  |  |  | @ Cl=0.4, Cd= | 0.0045329
|  |  |  | @ Cl=0.6, Cd= | 0.0061101
alpha (deg) | Cl | Cd | Cm | Cl/Cd
-20 | -1.4914 | 0.03221 | -0.0867 | -46.3024
-19.5 | -1.5428 | 0.02608 | -0.0783 | -59.1564
-19 | -1.5251 | 0.02451 | -0.075 | -62.2236
-18.5 | -1.5287 | 0.02159 | -0.069 | -70.8059
-18 | -1.5091 | 0.02014 | -0.065 | -74.9305
-17.5 | -1.4867 | 0.01883 | -0.0612 | -78.9538
-17 | -1.4592 | 0.01779 | -0.0577 | -82.0236
-16.5 | -1.43 | 0.01684 | -0.0544 | -84.9169
-16 | -1.3984 | 0.01598 | -0.0512 | -87.5094
-15.5 | -1.3651 | 0.01524 | -0.0481 | -89.5735
-15 | -1.3322 | 0.01438 | -0.0448 | -92.6426
-14.5 | -1.2976 | 0.01366 | -0.0417 | -94.9927
-14 | -1.2604 | 0.01296 | -0.0389 | -97.2531
-13.5 | -1.2169 | 0.01237 | -0.0373 | -98.3751
-13 | -1.1716 | 0.01184 | -0.0361 | -98.9527
-12.5 | -1.1248 | 0.01139 | -0.035 | -98.7533
-11.5 | -1.0285 | 0.01047 | -0.0333 | -98.233
-11 | -0.978 | 0.01019 | -0.0329 | -95.9764
-10.5 | -0.9273 | 0.00987 | -0.0324 | -93.9514
-10 | -0.8763 | 0.00953 | -0.032 | -91.9517
-9.5 | -0.8265 | 0.009 | -0.0314 | -91.8333
-9 | -0.7768 | 0.00844 | -0.0307 | -92.0379
-8.5 | -0.7255 | 0.00801 | -0.0303 | -90.5743
-8 | -0.6737 | 0.00761 | -0.0299 | -88.5283
-7.5 | -0.6215 | 0.00725 | -0.0296 | -85.7241
-7 | -0.5688 | 0.00692 | -0.0294 | -82.1965
-6.5 | -0.5156 | 0.00664 | -0.0293 | -77.6506
-6 | -0.4619 | 0.00641 | -0.0293 | -72.0593
-5.5 | -0.4075 | 0.00619 | -0.0294 | -65.832
-5 | -0.3528 | 0.00596 | -0.0295 | -59.1946
-4.5 | -0.2985 | 0.00572 | -0.0296 | -52.1853
-4 | -0.2438 | 0.00553 | -0.0297 | -44.0868
-3.5 | -0.1886 | 0.00534 | -0.0299 | -35.3184
-3 | -0.1332 | 0.00515 | -0.0302 | -25.8641
-2.5 | -0.0776 | 0.00501 | -0.0306 | -15.489
-2 | -0.0217 | 0.00486 | -0.031 | -4.465
-1.5 | 0.0343 | 0.00477 | -0.0314 | 7.1908
-1 | 0.0898 | 0.0047 | -0.0317 | 19.1064
0 | 0.1911 | 0.0047 | -0.0305 | 40.6596
0.5 | 0.2379 | 0.00471 | -0.0293 | 50.5096
1 | 0.2728 | 0.00353 | -0.0259 | 77.2805
1.5 | 0.3243 | 0.00379 | -0.0255 | 85.5673
2.5 | 0.4211 | 0.00474 | -0.0235 | 88.8397
3 | 0.4725 | 0.00505 | -0.0231 | 93.5644
3.5 | 0.5221 | 0.00544 | -0.0224 | 95.9743
4 | 0.571 | 0.00586 | -0.0215 | 97.4403
4.5 | 0.6197 | 0.00628 | -0.0206 | 98.6783
5 | 0.6695 | 0.00662 | -0.0199 | 101.1329
5.5 | 0.7199 | 0.00691 | -0.0194 | 104.1823
6 | 0.7704 | 0.00715 | -0.0188 | 107.7483
6.5 | 0.8192 | 0.00744 | -0.018 | 110.1075
7 | 0.8667 | 0.00777 | -0.0169 | 111.5444
7.5 | 0.9119 | 0.00812 | -0.0154 | 112.303
8 | 0.9523 | 0.00844 | -0.0128 | 112.8318
8.5 | 0.9925 | 0.00883 | -0.0103 | 112.4009
9 | 1.0339 | 0.00921 | -0.0081 | 112.2584
9.5 | 1.0739 | 0.00967 | -0.0058 | 111.0548
10 | 1.1147 | 0.01011 | -0.0037 | 110.2572
10.5 | 1.1553 | 0.01056 | -0.0017 | 109.4034
11 | 1.1929 | 0.01114 | 0.0008 | 107.0826
11.5 | 1.2312 | 0.01172 | 0.0031 | 105.0512
12 | 1.2683 | 0.01231 | 0.0055 | 103.0301
12.5 | 1.3053 | 0.01294 | 0.0077 | 100.8733
13 | 1.3378 | 0.01378 | 0.0107 | 97.0827
13.5 | 1.3709 | 0.01456 | 0.0134 | 94.1552
14 | 1.4029 | 0.01542 | 0.0161 | 90.9792
14.5 | 1.4332 | 0.01633 | 0.019 | 87.7648
15 | 1.4562 | 0.01755 | 0.0229 | 82.9744
15.5 | 1.5022 | 0.01885 | 0.0216 | 79.6923
17.5 | 1.5944 | 0.02522 | 0.0324 | 63.2197
18 | 1.6114 | 0.02733 | 0.0351 | 58.9608
18.5 | 1.6277 | 0.02963 | 0.0375 | 54.9342
19 | 1.6361 | 0.03269 | 0.04 | 50.0489
19.5 | 1.6449 | 0.03592 | 0.0419 | 45.7934
20 | 1.6339 | 0.04127 | 0.0439 | 39.5905

## 107. Re 10M Mach 0.10 (1)
BIGFOIL.COM POLAR EXPORT
NACA67-312 a=0.0
NACA67-312 a=0.0 |  |  |  | Cl Max: | 1.156 | at alpha= | 11 | deg
JavaFoil+Calcfoil stall+Eppler ext transition |  |  |  | L/D Max: | 120.767 | at alpha= | 3.5 | deg
Re: | 10000000 |  |  | Cd Min: | 0.00393 | at alpha= | -0.5 | deg
Mach: | 0.1 |  |  | Cl=0 at alpha= | -1.475 | deg
|  |  |  | @ Cl=0.1, Cd= | 0.0046825
|  |  |  | @ Cl=0.4, Cd= | 0.004596
|  |  |  | @ Cl=0.6, Cd= | 0.0050381
alpha (deg) | Cl | Cd | Cm | Cl/Cd
-15 | -0.543 | 0.11086 | 0.001 | -4.894
-14.5 | -0.568 | 0.09717 | 0.001 | -5.842
-14 | -0.59 | 0.09135 | 0 | -6.464
-13.5 | -0.611 | 0.08603 | 0 | -7.104
-13 | -0.63 | 0.08098 | 0 | -7.777
-12.5 | -0.646 | 0.07592 | -0.001 | -8.504
-12 | -0.658 | 0.07077 | -0.001 | -9.3
-11.5 | -0.666 | 0.0669 | -0.002 | -9.958
-11 | -0.672 | 0.0613 | -0.003 | -10.958
-10.5 | -0.671 | 0.05501 | -0.003 | -12.195
-10 | -0.791 | 0.00961 | -0.006 | -82.395
-9.5 | -0.772 | 0.00908 | -0.007 | -85.082
-9 | -0.747 | 0.00865 | -0.008 | -86.356
-8.5 | -0.718 | 0.00685 | -0.009 | -104.712
-8 | -0.683 | 0.00722 | -0.01 | -94.7
-7.5 | -0.646 | 0.00692 | -0.011 | -93.348
-7 | -0.604 | 0.00669 | -0.012 | -90.309
-6.5 | -0.559 | 0.00702 | -0.013 | -79.64
-6 | -0.511 | 0.00676 | -0.013 | -75.629
-5.5 | -0.461 | 0.00652 | -0.014 | -70.675
-5 | -0.408 | 0.00619 | -0.015 | -65.938
-4.5 | -0.354 | 0.00608 | -0.016 | -58.209
-4 | -0.298 | 0.00601 | -0.017 | -49.57
-3.5 | -0.24 | 0.00595 | -0.018 | -40.394
-3 | -0.182 | 0.00594 | -0.019 | -30.652
-2.5 | -0.123 | 0.0063 | -0.02 | -19.494
-2 | -0.063 | 0.00637 | -0.021 | -9.915
-1.5 | -0.003 | 0.00641 | -0.022 | -0.482
-1 | 0.057 | 0.00648 | -0.023 | 8.835
-0.5 | 0.118 | 0.00393 | -0.024 | 29.953
0 | 0.178 | 0.00405 | -0.025 | 43.968
0.5 | 0.238 | 0.0042 | -0.026 | 56.742
1 | 0.298 | 0.00441 | -0.027 | 67.677
1.5 | 0.358 | 0.00468 | -0.028 | 76.592
2 | 0.418 | 0.00456 | -0.029 | 91.786
2.5 | 0.478 | 0.00476 | -0.03 | 100.386
3 | 0.537 | 0.00503 | -0.031 | 106.687
3.5 | 0.596 | 0.00493 | -0.032 | 120.767
4 | 0.653 | 0.00647 | -0.033 | 101.021
4.5 | 0.71 | 0.00718 | -0.034 | 98.89
5 | 0.765 | 0.00753 | -0.035 | 101.66
5.5 | 0.819 | 0.00782 | -0.036 | 104.761
6 | 0.872 | 0.00817 | -0.037 | 106.719
6.5 | 0.921 | 0.00861 | -0.038 | 107.019
7 | 0.967 | 0.00898 | -0.039 | 107.632
7.5 | 1.009 | 0.00942 | -0.04 | 107.138
8 | 1.046 | 0.00986 | -0.041 | 106.088
8.5 | 1.079 | 0.01034 | -0.042 | 104.346
9 | 1.107 | 0.01083 | -0.043 | 102.223
9.5 | 1.129 | 0.01143 | -0.044 | 98.774
10 | 1.145 | 0.01208 | -0.045 | 94.836
10.5 | 1.155 | 0.0128 | -0.046 | 90.24
11 | 1.156 | 0.01355 | -0.046 | 85.268
11.5 | 1.145 | 0.01437 | -0.047 | 79.696
12 | 1.127 | 0.01537 | -0.048 | 73.311
12.5 | 1.102 | 0.01634 | -0.049 | 67.432
13 | 1.07 | 0.01765 | -0.05 | 60.632
13.5 | 1.031 | 0.01955 | -0.05 | 52.737
14 | 0.986 | 0.02228 | -0.051 | 44.246
14.5 | 0.876 | 0.04763 | -0.046 | 18.399
15 | 0.788 | 0.08252 | -0.039 | 9.548
15.5 | 0.736 | 0.0997 | -0.035 | 7.386
16 | 0.691 | 0.11493 | -0.032 | 6.016

## 108. Re 10M Mach 0.10 (2)
BIGFOIL.COM POLAR EXPORT
NACA67-312 a=0.0
NACA67-312 a=0.0 |  |  |  | Cl Max: | 1.6263 | at alpha= | 19.5 | deg
XFOIL ncrit=9 |  |  |  | L/D Max: | 112.082 | at alpha= | 8 | deg
Re: | 10000000 |  |  | Cd Min: | 0.04575 | at alpha= | 20 | deg
Mach: | 0.1 |  |  | Cl=0 at alpha= | -1.8108 | deg
|  |  |  | @ Cl=0.1, Cd= | 0.0046965
|  |  |  | @ Cl=0.4, Cd= | 0.0045561
|  |  |  | @ Cl=0.6, Cd= | 0.0061115
alpha (deg) | Cl | Cd | Cm | Cl/Cd
-20 | -1.3892 | 0.04387 | -0.0924 | -31.6663
-19.5 | -1.4684 | 0.03282 | -0.0903 | -44.741
-19 | -1.4595 | 0.03041 | -0.087 | -47.9941
-18.5 | -1.487 | 0.02577 | -0.0801 | -57.7028
-18 | -1.4734 | 0.02388 | -0.0757 | -61.7002
-17.5 | -1.4783 | 0.02079 | -0.069 | -71.1063
-17 | -1.4613 | 0.01904 | -0.0641 | -76.7489
-16.5 | -1.4342 | 0.01789 | -0.0602 | -80.1677
-16 | -1.4044 | 0.01685 | -0.0564 | -83.3472
-15.5 | -1.3722 | 0.01597 | -0.0529 | -85.9236
-15 | -1.3383 | 0.01514 | -0.0494 | -88.395
-14.5 | -1.3037 | 0.01439 | -0.0459 | -90.5976
-14 | -1.2685 | 0.01348 | -0.0424 | -94.1024
-13.5 | -1.2261 | 0.01278 | -0.0403 | -95.939
-13 | -1.1806 | 0.01218 | -0.0387 | -96.9294
-12.5 | -1.1333 | 0.01168 | -0.0374 | -97.0291
-12 | -1.0849 | 0.0112 | -0.0363 | -96.8661
-11.5 | -1.036 | 0.01068 | -0.0353 | -97.0037
-11 | -0.9849 | 0.01038 | -0.0346 | -94.8844
-10.5 | -0.9336 | 0.01003 | -0.034 | -93.0808
-10 | -0.8821 | 0.00967 | -0.0334 | -91.2203
-9.5 | -0.8307 | 0.00924 | -0.0328 | -89.9026
-9 | -0.7813 | 0.00856 | -0.0319 | -91.2734
-8.5 | -0.7296 | 0.0081 | -0.0313 | -90.0741
-8 | -0.6774 | 0.00768 | -0.0309 | -88.2031
-7.5 | -0.6248 | 0.0073 | -0.0305 | -85.589
-7 | -0.5717 | 0.00697 | -0.0301 | -82.023
-6.5 | -0.5182 | 0.00667 | -0.0299 | -77.6912
-6 | -0.4642 | 0.00643 | -0.0298 | -72.1928
-5.5 | -0.4094 | 0.0062 | -0.0299 | -66.0323
-5 | -0.3542 | 0.00599 | -0.03 | -59.1319
-4.5 | -0.2996 | 0.00574 | -0.03 | -52.1951
-4 | -0.2447 | 0.00554 | -0.0301 | -44.1697
-3.5 | -0.1891 | 0.00535 | -0.0303 | -35.3458
-3 | -0.1333 | 0.00516 | -0.0306 | -25.8333
-2.5 | -0.0775 | 0.00501 | -0.0309 | -15.4691
-2 | -0.0213 | 0.00487 | -0.0312 | -4.3737
-1.5 | 0.035 | 0.00478 | -0.0316 | 7.3222
-1 | 0.0908 | 0.0047 | -0.032 | 19.3191
-0.5 | 0.1434 | 0.00468 | -0.0317 | 30.641
0 | 0.1926 | 0.0047 | -0.0308 | 40.9787
0.5 | 0.2394 | 0.00472 | -0.0295 | 50.7203
1 | 0.2742 | 0.00353 | -0.026 | 77.6771
1.5 | 0.3259 | 0.00379 | -0.0256 | 85.9894
2 | 0.3731 | 0.00434 | -0.0243 | 85.9677
2.5 | 0.4229 | 0.00474 | -0.0235 | 89.2194
3 | 0.4744 | 0.00506 | -0.0231 | 93.7549
3.5 | 0.5241 | 0.00546 | -0.0223 | 95.989
4 | 0.5731 | 0.00588 | -0.0213 | 97.466
4.5 | 0.6219 | 0.0063 | -0.0203 | 98.7143
5 | 0.6718 | 0.00664 | -0.0196 | 101.1747
5.5 | 0.7224 | 0.00693 | -0.019 | 104.2424
6 | 0.7729 | 0.00718 | -0.0183 | 107.6462
6.5 | 0.8219 | 0.00747 | -0.0174 | 110.0268
7 | 0.8693 | 0.00781 | -0.0162 | 111.306
7.5 | 0.9121 | 0.00815 | -0.014 | 111.9141
8 | 0.9527 | 0.0085 | -0.0113 | 112.0824
8.5 | 0.9937 | 0.00889 | -0.0089 | 111.7773
9 | 1.0357 | 0.0093 | -0.0067 | 111.3656
9.5 | 1.0762 | 0.00977 | -0.0043 | 110.1535
10 | 1.1174 | 0.01021 | -0.0022 | 109.4417
10.5 | 1.1583 | 0.01069 | 0 | 108.3536
11 | 1.1959 | 0.0113 | 0.0026 | 105.8319
11.5 | 1.2345 | 0.01189 | 0.005 | 103.8267
12 | 1.2715 | 0.01254 | 0.0075 | 101.3955
12.5 | 1.3082 | 0.0132 | 0.0101 | 99.1061
13 | 1.3407 | 0.01409 | 0.0132 | 95.1526
13.5 | 1.3748 | 0.01489 | 0.0159 | 92.3304
14 | 1.4053 | 0.01587 | 0.019 | 88.5507
14.5 | 1.4342 | 0.01689 | 0.0222 | 84.9142
15 | 1.4556 | 0.01819 | 0.0265 | 80.022
15.5 | 1.506 | 0.01958 | 0.0245 | 76.9152
16 | 1.5325 | 0.02101 | 0.0272 | 72.9415
16.5 | 1.5551 | 0.02264 | 0.0303 | 68.6882
17 | 1.5747 | 0.02453 | 0.0334 | 64.1949
17.5 | 1.5899 | 0.02681 | 0.0366 | 59.3025
18 | 1.6049 | 0.02923 | 0.0393 | 54.9059
18.5 | 1.6202 | 0.03182 | 0.0417 | 50.9177
19 | 1.6215 | 0.03569 | 0.0443 | 45.4329
19.5 | 1.6263 | 0.03964 | 0.0459 | 41.0267
20 | 1.6123 | 0.04575 | 0.0472 | 35.2415

## 109. Re 10M Mach 0.25 (1)
BIGFOIL.COM POLAR EXPORT
NACA67-312 a=0.0
NACA67-312 a=0.0 |  |  |  | Cl Max: | 1.112 | at alpha= | 10 | deg
JavaFoil+Calcfoil stall+Eppler ext transition |  |  |  | L/D Max: | 117.18 | at alpha= | 3 | deg
Re: | 10000000 |  |  | Cd Min: | 0.00396 | at alpha= | -0.5 | deg
Mach: | 0.25 |  |  | Cl=0 at alpha= | -1.4758 | deg
|  |  |  | @ Cl=0.1, Cd= | 0.004634
|  |  |  | @ Cl=0.4, Cd= | 0.11434
|  |  |  | @ Cl=0.6, Cd= | 0.11434
alpha (deg) | Cl | Cd | Cm | Cl/Cd
-13.5 | -0.367 | 0.10048 | 0 | -3.65
-13 | -0.422 | 0.09342 | 0 | -4.522
-12.5 | -0.473 | 0.08145 | -0.001 | -5.811
-12 | -0.517 | 0.07597 | -0.001 | -6.811
-11.5 | -0.555 | 0.0716 | -0.002 | -7.746
-11 | -0.584 | 0.0672 | -0.002 | -8.683
-10.5 | -0.6 | 0.0621 | -0.003 | -9.66
-10 | -0.601 | 0.05831 | -0.003 | -10.31
-9.5 | -0.6 | 0.05191 | -0.004 | -11.563
-9 | -0.593 | 0.04688 | -0.005 | -12.653
-8.5 | -0.698 | 0.00872 | -0.009 | -80.058
-8 | -0.674 | 0.00832 | -0.01 | -80.917
-7.5 | -0.642 | 0.00655 | -0.011 | -98.084
-7 | -0.606 | 0.00685 | -0.012 | -88.373
-6.5 | -0.564 | 0.00661 | -0.013 | -85.316
-6 | -0.518 | 0.00639 | -0.014 | -81.098
-5.5 | -0.469 | 0.00667 | -0.015 | -70.316
-5 | -0.417 | 0.00635 | -0.016 | -65.654
-4.5 | -0.362 | 0.0062 | -0.017 | -58.395
-4 | -0.305 | 0.00602 | -0.018 | -50.635
-3.5 | -0.246 | 0.00605 | -0.019 | -40.723
-3 | -0.187 | 0.00599 | -0.02 | -31.186
-2.5 | -0.126 | 0.00596 | -0.021 | -21.162
-2 | -0.065 | 0.0061 | -0.022 | -10.642
-1.5 | -0.003 | 0.0061 | -0.023 | -0.52
-1 | 0.059 | 0.00595 | -0.024 | 9.885
-0.5 | 0.121 | 0.00396 | -0.025 | 30.56
0 | 0.183 | 0.00411 | -0.026 | 44.559
0.5 | 0.245 | 0.00425 | -0.027 | 57.606
1 | 0.306 | 0.00448 | -0.028 | 68.427
1.5 | 0.368 | 0.0044 | -0.029 | 83.717
2 | 0.43 | 0.00463 | -0.03 | 92.826
2.5 | 0.491 | 0.00484 | -0.031 | 101.279
3 | 0.551 | 0.0047 | -0.032 | 117.18
3.5 | 0.611 | 0.00621 | -0.033 | 98.341
4 | 0.67 | 0.00662 | -0.034 | 101.203
4.5 | 0.728 | 0.00745 | -0.035 | 97.72
5 | 0.784 | 0.00775 | -0.036 | 101.161
5.5 | 0.839 | 0.00807 | -0.037 | 103.945
6 | 0.891 | 0.00845 | -0.038 | 105.553
6.5 | 0.941 | 0.00893 | -0.039 | 105.38
7 | 0.985 | 0.00937 | -0.04 | 105.066
7.5 | 1.024 | 0.00984 | -0.041 | 104.073
8 | 1.057 | 0.01031 | -0.042 | 102.46
8.5 | 1.083 | 0.0109 | -0.043 | 99.371
9 | 1.101 | 0.01152 | -0.044 | 95.564
9.5 | 1.111 | 0.01224 | -0.045 | 90.719
10 | 1.112 | 0.01297 | -0.046 | 85.703
10.5 | 1.102 | 0.01396 | -0.047 | 78.968
11 | 1.077 | 0.01486 | -0.048 | 72.484
11.5 | 1.033 | 0.01607 | -0.048 | 64.296
12 | 0.972 | 0.01842 | -0.049 | 52.749
12.5 | 0.792 | 0.06039 | -0.038 | 13.116
13 | 0.701 | 0.0838 | -0.031 | 8.36
13.5 | 0.628 | 0.0923 | -0.029 | 6.808
14 | 0.553 | 0.0997 | -0.029 | 5.543
14.5 | 0.472 | 0.10831 | -0.028 | 4.36
15 | 0.387 | 0.11434 | -0.029 | 3.387

## 110. Re 10M Mach 0.25 (2)
BIGFOIL.COM POLAR EXPORT
NACA67-312 a=0.0
NACA67-312 a=0.0 |  |  |  | Cl Max: | 1.5222 | at alpha= | 15.5 | deg
XFOIL ncrit=9 |  |  |  | L/D Max: | 109.273 | at alpha= | 7 | deg
Re: | 10000000 |  |  | Cd Min: | 0.20428 | at alpha= | -19.5 | deg
Mach: | 0.25 |  |  | Cl=0 at alpha= | -1.8362 | deg
|  |  |  | @ Cl=0.1, Cd= | 0.0047087
|  |  |  | @ Cl=0.4, Cd= | 0.0045088
|  |  |  | @ Cl=0.6, Cd= | 0.0061185
alpha (deg) | Cl | Cd | Cm | Cl/Cd
-19.5 | -0.5908 | 0.20428 | -0.007 | -2.8921
-19 | -0.5872 | 0.19316 | -0.0121 | -3.04
-18.5 | -0.5724 | 0.18643 | -0.0162 | -3.0703
-16.5 | -1.0396 | 0.05387 | -0.1015 | -19.2983
-16 | -1.1289 | 0.04134 | -0.1032 | -27.3077
-15.5 | -1.2219 | 0.03165 | -0.0958 | -38.6066
-15 | -1.2748 | 0.0254 | -0.0856 | -50.189
-14.5 | -1.293 | 0.02124 | -0.0761 | -60.8757
-14 | -1.2837 | 0.01862 | -0.0681 | -68.942
-13.5 | -1.2527 | 0.01741 | -0.0622 | -71.9529
-13 | -1.2165 | 0.01606 | -0.0571 | -75.7472
-12.5 | -1.1746 | 0.01457 | -0.0532 | -80.6177
-12 | -1.1254 | 0.01361 | -0.0503 | -82.6892
-11.5 | -1.0751 | 0.01266 | -0.0476 | -84.921
-11 | -1.0212 | 0.01208 | -0.0456 | -84.5364
-10.5 | -0.9671 | 0.0115 | -0.0438 | -84.0957
-10 | -0.9135 | 0.01081 | -0.042 | -84.5051
-9.5 | -0.8586 | 0.01027 | -0.0406 | -83.6027
-9 | -0.8044 | 0.0096 | -0.0392 | -83.7917
-8.5 | -0.7516 | 0.00877 | -0.0377 | -85.7013
-8 | -0.6974 | 0.00817 | -0.0365 | -85.3611
-7.5 | -0.6426 | 0.00766 | -0.0354 | -83.8903
-7 | -0.5874 | 0.00724 | -0.0345 | -81.1326
-6.5 | -0.5319 | 0.00689 | -0.0338 | -77.1988
-6 | -0.476 | 0.00659 | -0.0332 | -72.2307
-5.5 | -0.4194 | 0.00631 | -0.0328 | -66.4659
-5 | -0.3623 | 0.00607 | -0.0326 | -59.687
-4.5 | -0.3056 | 0.00583 | -0.0324 | -52.4185
-4 | -0.2491 | 0.00561 | -0.0323 | -44.4029
-3.5 | -0.1916 | 0.00541 | -0.0323 | -35.4159
-3 | -0.1343 | 0.0052 | -0.0324 | -25.8269
-2.5 | -0.0769 | 0.00504 | -0.0326 | -15.2579
-2 | -0.019 | 0.00489 | -0.0329 | -3.8855
-1.5 | 0.039 | 0.0048 | -0.0332 | 8.125
-1 | 0.0965 | 0.00471 | -0.0335 | 20.4883
-0.5 | 0.1509 | 0.00469 | -0.0332 | 32.1748
0 | 0.2009 | 0.0047 | -0.0321 | 42.7447
0.5 | 0.248 | 0.00473 | -0.0305 | 52.4313
1 | 0.2815 | 0.00355 | -0.0265 | 79.2958
1.5 | 0.335 | 0.0038 | -0.0261 | 88.1579
2 | 0.3827 | 0.00436 | -0.0245 | 87.7752
2.5 | 0.4327 | 0.00479 | -0.0234 | 90.334
3 | 0.4847 | 0.00513 | -0.0226 | 94.4834
3.5 | 0.5344 | 0.00555 | -0.0214 | 96.2883
4 | 0.5839 | 0.00597 | -0.0201 | 97.8057
4.5 | 0.6327 | 0.00642 | -0.0186 | 98.5514
5 | 0.6834 | 0.00676 | -0.0175 | 101.0947
5.5 | 0.7344 | 0.00706 | -0.0164 | 104.0227
6 | 0.7845 | 0.00735 | -0.015 | 106.7347
6.5 | 0.829 | 0.00761 | -0.0125 | 108.9356
7 | 0.872 | 0.00798 | -0.0096 | 109.2732
7.5 | 0.9153 | 0.00841 | -0.0068 | 108.8347
8 | 0.9587 | 0.00885 | -0.0042 | 108.3277
8.5 | 1.0031 | 0.00928 | -0.0017 | 108.0927
9 | 1.0466 | 0.00979 | 0.0009 | 106.905
9.5 | 1.0898 | 0.01029 | 0.0036 | 105.9086
10 | 1.1331 | 0.01083 | 0.0062 | 104.626
10.5 | 1.1728 | 0.01152 | 0.0095 | 101.8056
11 | 1.2135 | 0.01219 | 0.0125 | 99.5488
11.5 | 1.2525 | 0.01296 | 0.0157 | 96.6435
12 | 1.2878 | 0.01392 | 0.0195 | 92.5144
12.5 | 1.3243 | 0.01482 | 0.023 | 89.359
13 | 1.356 | 0.01603 | 0.027 | 84.5914
13.5 | 1.3855 | 0.01733 | 0.0313 | 79.9481
14 | 1.4135 | 0.01874 | 0.0356 | 75.4269
14.5 | 1.4387 | 0.02027 | 0.0401 | 70.9768
15 | 1.4766 | 0.02244 | 0.0411 | 65.8021
15.5 | 1.5222 | 0.02532 | 0.0396 | 60.1185
17 | 1.515 | 0.03638 | 0.0554 | 41.6438
17.5 | 1.5052 | 0.04213 | 0.0576 | 35.7275
18 | 1.4815 | 0.04986 | 0.0583 | 29.7132
18.5 | 1.4673 | 0.05748 | 0.0573 | 25.5271
19 | 1.4331 | 0.0683 | 0.0537 | 20.9824
19.5 | 1.3912 | 0.08132 | 0.0474 | 17.1077
20 | 1.3356 | 0.0978 | 0.0379 | 13.6564

## 111. Re 10M Mach 0.50 (1)
BIGFOIL.COM POLAR EXPORT
NACA67-312 a=0.0
NACA67-312 a=0.0 |  |  |  | Cl Max: | 1.166 | at alpha= | 20 | deg
JavaFoil+Calcfoil stall+Eppler ext transition |  |  |  | L/D Max: | 98.717 | at alpha= | 5.5 | deg
Re: | 10000000 |  |  | Cd Min: | 0.00371 | at alpha= | 0 | deg
Mach: | 0.5 |  |  | Cl=0 at alpha= | -1.4714 | deg
|  |  |  | @ Cl=0.1, Cd= | 0.0059846
|  |  |  | @ Cl=0.4, Cd= | 0.005228
|  |  |  | @ Cl=0.6, Cd= | 0.0062985
alpha (deg) | Cl | Cd | Cm | Cl/Cd
-20 | -1.009 | 0.15288 | 0.007 | -6.601
-19.5 | -0.984 | 0.1425 | 0.006 | -6.906
-19 | -0.956 | 0.13864 | 0.006 | -6.893
-18.5 | -0.928 | 0.13377 | 0.005 | -6.934
-18 | -0.9 | 0.12758 | 0.005 | -7.051
-17.5 | -0.873 | 0.12101 | 0.004 | -7.217
-17 | -0.847 | 0.11422 | 0.004 | -7.416
-16.5 | -0.82 | 0.11953 | 0.003 | -6.862
-16 | -0.792 | 0.11262 | 0.003 | -7.036
-15.5 | -0.765 | 0.10761 | 0.002 | -7.113
-15 | -0.739 | 0.101 | 0.002 | -7.316
-14.5 | -0.714 | 0.09158 | 0.001 | -7.8
-14 | -0.688 | 0.08588 | 0.001 | -8.012
-13.5 | -0.666 | 0.07651 | 0 | -8.704
-13 | -0.63 | 0.08951 | -0.001 | -7.033
-12.5 | -0.603 | 0.08228 | -0.001 | -7.326
-12 | -0.577 | 0.07463 | -0.002 | -7.732
-11.5 | -0.551 | 0.06864 | -0.002 | -8.031
-11 | -0.527 | 0.06226 | -0.003 | -8.457
-10.5 | -0.501 | 0.0571 | -0.004 | -8.777
-10 | -0.466 | 0.06944 | -0.003 | -6.71
-9.5 | -0.439 | 0.06186 | -0.004 | -7.096
-9 | -0.412 | 0.0564 | -0.005 | -7.312
-8.5 | -0.386 | 0.05148 | -0.005 | -7.492
-8 | -0.361 | 0.04505 | -0.007 | -8.022
-7.5 | -0.33 | 0.05117 | -0.006 | -6.44
-7 | -0.303 | 0.04627 | -0.006 | -6.54
-6.5 | -0.277 | 0.04031 | -0.008 | -6.868
-6 | -0.364 | 0.03539 | -0.01 | -10.276
-5.5 | -0.464 | 0.00767 | -0.017 | -60.416
-5 | -0.435 | 0.0073 | -0.018 | -59.543
-4.5 | -0.388 | 0.00569 | -0.019 | -68.183
-4 | -0.332 | 0.00598 | -0.02 | -55.589
-3.5 | -0.271 | 0.00595 | -0.021 | -45.564
-3 | -0.207 | 0.00588 | -0.022 | -35.173
-2.5 | -0.14 | 0.00568 | -0.023 | -24.696
-2 | -0.072 | 0.00573 | -0.024 | -12.612
-1.5 | -0.004 | 0.00617 | -0.026 | -0.573
-1 | 0.066 | 0.00596 | -0.027 | 11.007
-0.5 | 0.135 | 0.00601 | -0.028 | 22.462
0 | 0.204 | 0.00371 | -0.029 | 55.035
0.5 | 0.273 | 0.00465 | -0.03 | 58.666
1 | 0.341 | 0.00498 | -0.031 | 68.507
1.5 | 0.41 | 0.00527 | -0.032 | 77.799
2 | 0.478 | 0.0056 | -0.033 | 85.319
2.5 | 0.546 | 0.00596 | -0.035 | 91.519
3 | 0.613 | 0.00638 | -0.036 | 95.97
3.5 | 0.679 | 0.00698 | -0.037 | 97.267
4 | 0.743 | 0.00788 | -0.038 | 94.264
4.5 | 0.805 | 0.00837 | -0.039 | 96.204
5 | 0.864 | 0.00881 | -0.04 | 98.058
5.5 | 0.918 | 0.0093 | -0.041 | 98.717
6 | 0.966 | 0.01002 | -0.042 | 96.364
6.5 | 1.002 | 0.01072 | -0.043 | 93.468
7 | 1.01 | 0.01149 | -0.044 | 87.873
7.5 | 0.961 | 0.01267 | -0.046 | 75.833
8 | 0.626 | 0.01456 | -0.046 | 43.028
8.5 | 0.661 | 0.01443 | -0.048 | 45.827
9 | 0.686 | 0.01702 | -0.048 | 40.277
9.5 | 0.725 | 0.01572 | -0.05 | 46.116
10 | 0.753 | 0.01749 | -0.051 | 43.068
10.5 | 0.653 | 0.0687 | -0.029 | 9.506
11 | 0.818 | 0.01793 | -0.053 | 45.636
11.5 | 0.843 | 0.02082 | -0.053 | 40.495
12 | 0.752 | 0.06833 | -0.039 | 11.012
12.5 | 0.76 | 0.08653 | -0.032 | 8.784
13 | 0.93 | 0.02418 | -0.056 | 38.478
13.5 | 0.824 | 0.08428 | -0.038 | 9.782
14 | 0.841 | 0.09726 | -0.035 | 8.65
14.5 | 0.876 | 0.09759 | -0.039 | 8.973
15 | 0.896 | 0.11105 | -0.037 | 8.066
15.5 | 0.919 | 0.10943 | -0.036 | 8.4
16 | 0.952 | 0.11104 | -0.04 | 8.577
16.5 | 0.991 | 0.10923 | -0.045 | 9.07
17 | 1.015 | 0.11763 | -0.045 | 8.631
17.5 | 1.027 | 0.12749 | -0.041 | 8.056
18 | 1.07 | 0.11991 | -0.047 | 8.924
18.5 | 1.111 | 0.11464 | -0.051 | 9.694
19 | 1.131 | 0.12647 | -0.05 | 8.943
19.5 | 1.136 | 0.14984 | -0.046 | 7.582
20 | 1.166 | 0.15473 | -0.048 | 7.533

## 112. Re 10M Mach 0.50 (2)
BIGFOIL.COM POLAR EXPORT
NACA67-312 a=0.0
NACA67-312 a=0.0 |  |  |  | Cl Max: | 1.1171 | at alpha= | 9.5 | deg
XFOIL ncrit=9 |  |  |  | L/D Max: | 95.518 | at alpha= | 6.5 | deg
Re: | 10000000 |  |  | Cd Min: | 0.24069 | at alpha= | -20 | deg
Mach: | 0.5 |  |  | Cl=0 at alpha= | -1.9705 | deg
|  |  |  | @ Cl=0.1, Cd= | 0.004835
|  |  |  | @ Cl=0.4, Cd= | 0.0042701
|  |  |  | @ Cl=0.6, Cd= | 0.0064763
alpha (deg) | Cl | Cd | Cm | Cl/Cd
-20 | -0.6279 | 0.24069 | 0.0029 | -2.6087
-19.5 | -0.608 | 0.23281 | -0.0017 | -2.6116
-19 | -0.5894 | 0.22382 | -0.0065 | -2.6334
-18.5 | -0.5716 | 0.21486 | -0.0112 | -2.6603
-18 | -0.5526 | 0.20662 | -0.0159 | -2.6745
-17.5 | -0.5358 | 0.19761 | -0.0207 | -2.7114
-17 | -0.5181 | 0.1891 | -0.0254 | -2.7398
-16.5 | -0.5009 | 0.18052 | -0.0301 | -2.7748
-16 | -0.4853 | 0.1717 | -0.0349 | -2.8264
-15.5 | -0.4674 | 0.16377 | -0.0395 | -2.854
-15 | -0.4529 | 0.15496 | -0.0444 | -2.9227
-14.5 | -0.4352 | 0.14734 | -0.0488 | -2.9537
-13.5 | -0.406 | 0.13102 | -0.058 | -3.0988
-13 | -0.3945 | 0.12254 | -0.0627 | -3.2194
-12.5 | -0.3827 | 0.11443 | -0.0673 | -3.3444
-12 | -0.3741 | 0.10605 | -0.0719 | -3.5276
-11.5 | -0.3641 | 0.09831 | -0.0762 | -3.7036
-11 | -0.3631 | 0.08928 | -0.0811 | -4.067
-10.5 | -0.36 | 0.08108 | -0.0856 | -4.4401
-10 | -0.3694 | 0.07136 | -0.0911 | -5.1766
-9.5 | -0.3923 | 0.05981 | -0.1003 | -6.5591
-9 | -0.4279 | 0.05082 | -0.1029 | -8.4199
-8.5 | -0.4638 | 0.04445 | -0.0982 | -10.4342
-8 | -0.4996 | 0.03924 | -0.0881 | -12.7319
-7.5 | -0.5235 | 0.03225 | -0.0791 | -16.2326
-7 | -0.5484 | 0.0236 | -0.0683 | -23.2373
-6.5 | -0.5447 | 0.01615 | -0.0593 | -33.7276
-6 | -0.5106 | 0.00954 | -0.054 | -53.522
-5.5 | -0.4482 | 0.00765 | -0.0513 | -58.5882
-5 | -0.3868 | 0.0068 | -0.0483 | -56.8824
-4.5 | -0.3243 | 0.0063 | -0.046 | -51.4762
-4 | -0.2611 | 0.00596 | -0.0442 | -43.8087
-3.5 | -0.197 | 0.00565 | -0.043 | -34.8673
-3 | -0.1324 | 0.00542 | -0.0422 | -24.428
-2.5 | -0.0684 | 0.00521 | -0.0416 | -13.1286
-2 | -0.0038 | 0.00503 | -0.0413 | -0.75547
-1.5 | 0.0605 | 0.00489 | -0.0411 | 12.3722
-1 | 0.1251 | 0.0048 | -0.0411 | 26.0625
-0.5 | 0.1865 | 0.00478 | -0.0406 | 39.0167
0 | 0.2405 | 0.00481 | -0.0386 | 50
0.5 | 0.2888 | 0.00478 | -0.0357 | 60.4184
1 | 0.3129 | 0.00362 | -0.0283 | 86.4365
1.5 | 0.3705 | 0.00391 | -0.027 | 94.757
2 | 0.4172 | 0.00448 | -0.0235 | 93.125
3 | 0.5134 | 0.00544 | -0.0168 | 94.375
3.5 | 0.5525 | 0.00585 | -0.0113 | 94.4444
4 | 0.5944 | 0.00639 | -0.0066 | 93.0203
4.5 | 0.6366 | 0.00704 | -0.0018 | 90.4261
5 | 0.6884 | 0.00748 | 0.0012 | 92.0321
5.5 | 0.7424 | 0.00789 | 0.004 | 94.0938
6.5 | 0.8482 | 0.00888 | 0.0107 | 95.518
7 | 0.8999 | 0.00946 | 0.0146 | 95.1268
7.5 | 0.9521 | 0.01012 | 0.0186 | 94.081
8.5 | 1.0534 | 0.0117 | 0.0282 | 90.0342
9 | 1.0981 | 0.01288 | 0.0345 | 85.2562
9.5 | 1.1171 | 0.01525 | 0.044 | 73.2525
10 | 1.1025 | 0.01967 | 0.0557 | 56.0498
10.5 | 1.0766 | 0.02525 | 0.0656 | 42.6376
11 | 1.0356 | 0.03228 | 0.0733 | 32.0818
11.5 | 0.9977 | 0.04015 | 0.0772 | 24.8493
12 | 0.9563 | 0.04994 | 0.0767 | 19.149
12.5 | 0.9218 | 0.06116 | 0.0719 | 15.0719
13 | 0.8936 | 0.07401 | 0.0637 | 12.074
13.5 | 0.8715 | 0.08769 | 0.0542 | 9.9384
14 | 0.8516 | 0.10157 | 0.0454 | 8.3844
14.5 | 0.8383 | 0.11395 | 0.038 | 7.3567

## 113. Re 12M Mach 0.00 (1)
BIGFOIL.COM POLAR EXPORT
NACA67-312 a=0.0
NACA67-312 a=0.0 |  |  |  | Cl Max: | 1.166 | at alpha= | 11 | deg
JavaFoil+Calcfoil stall+Eppler ext transition |  |  |  | L/D Max: | 126.449 | at alpha= | 4 | deg
Re: | 12000000 |  |  | Cd Min: | 0.00394 | at alpha= | -0.5 | deg
Mach: | 0 |  |  | Cl=0 at alpha= | -1.475 | deg
|  |  |  | @ Cl=0.1, Cd= | 0.0045973
|  |  |  | @ Cl=0.4, Cd= | 0.0048403
|  |  |  | @ Cl=0.6, Cd= | 0.0053171
alpha (deg) | Cl | Cd | Cm | Cl/Cd
-15.5 | -0.559 | 0.11279 | 0.002 | -4.956
-15 | -0.58 | 0.10904 | 0.001 | -5.318
-14.5 | -0.602 | 0.09628 | 0.001 | -6.248
-14 | -0.621 | 0.0889 | 0 | -6.99
-13.5 | -0.639 | 0.08428 | 0 | -7.578
-13 | -0.654 | 0.07813 | -0.001 | -8.376
-12.5 | -0.668 | 0.07256 | -0.001 | -9.2
-12 | -0.678 | 0.06691 | -0.002 | -10.136
-11.5 | -0.683 | 0.06322 | -0.002 | -10.801
-11 | -0.69 | 0.05545 | -0.003 | -12.434
-10.5 | -0.814 | 0.01005 | -0.005 | -81.018
-10 | -0.8 | 0.00913 | -0.006 | -87.617
-9.5 | -0.778 | 0.00872 | -0.007 | -89.209
-9 | -0.751 | 0.00689 | -0.008 | -109.023
-8.5 | -0.72 | 0.00722 | -0.009 | -99.706
-8 | -0.685 | 0.00691 | -0.01 | -99.082
-7.5 | -0.646 | 0.00669 | -0.011 | -96.557
-7 | -0.603 | 0.00701 | -0.012 | -86.107
-6.5 | -0.558 | 0.00678 | -0.012 | -82.311
-6 | -0.51 | 0.00651 | -0.013 | -78.388
-5.5 | -0.46 | 0.0063 | -0.014 | -72.994
-5 | -0.407 | 0.00614 | -0.015 | -66.256
-4.5 | -0.352 | 0.00616 | -0.016 | -57.237
-4 | -0.297 | 0.00645 | -0.017 | -45.938
-3.5 | -0.239 | 0.00642 | -0.018 | -37.256
-3 | -0.181 | 0.00636 | -0.019 | -28.478
-2.5 | -0.122 | 0.0064 | -0.02 | -19.096
-2 | -0.063 | 0.00642 | -0.021 | -9.797
-1.5 | -0.003 | 0.00647 | -0.022 | -0.475
-1 | 0.057 | 0.00626 | -0.023 | 9.09
-0.5 | 0.117 | 0.00394 | -0.024 | 29.693
0 | 0.177 | 0.00408 | -0.025 | 43.448
0.5 | 0.237 | 0.00429 | -0.026 | 55.253
1 | 0.297 | 0.00448 | -0.027 | 66.244
1.5 | 0.357 | 0.00468 | -0.028 | 76.264
2 | 0.416 | 0.0049 | -0.029 | 85.042
2.5 | 0.476 | 0.00474 | -0.03 | 100.283
3 | 0.534 | 0.00501 | -0.031 | 106.615
3.5 | 0.593 | 0.00534 | -0.032 | 110.977
4 | 0.651 | 0.00515 | -0.033 | 126.449
4.5 | 0.707 | 0.00703 | -0.034 | 100.513
5 | 0.762 | 0.00729 | -0.035 | 104.594
5.5 | 0.816 | 0.00758 | -0.036 | 107.737
6 | 0.869 | 0.00789 | -0.037 | 110.129
6.5 | 0.918 | 0.00831 | -0.038 | 110.537
7 | 0.964 | 0.00867 | -0.039 | 111.146
7.5 | 1.006 | 0.00904 | -0.04 | 111.274
8 | 1.045 | 0.00946 | -0.041 | 110.386
8.5 | 1.078 | 0.00991 | -0.042 | 108.764
9 | 1.107 | 0.01038 | -0.043 | 106.694
9.5 | 1.131 | 0.01094 | -0.044 | 103.403
10 | 1.149 | 0.01153 | -0.044 | 99.648
10.5 | 1.162 | 0.01222 | -0.045 | 95.116
11 | 1.166 | 0.01285 | -0.046 | 90.741
11.5 | 1.159 | 0.01362 | -0.047 | 85.07
12 | 1.145 | 0.01454 | -0.048 | 78.719
12.5 | 1.125 | 0.01541 | -0.049 | 73.023
13 | 1.099 | 0.0165 | -0.05 | 66.611
13.5 | 1.068 | 0.01793 | -0.05 | 59.55
14 | 1.031 | 0.01967 | -0.051 | 52.415
14.5 | 0.985 | 0.02335 | -0.051 | 42.183
15 | 0.836 | 0.07693 | -0.04 | 10.863
15.5 | 0.803 | 0.08033 | -0.041 | 9.995
16 | 0.743 | 0.10902 | -0.034 | 6.819

## 114. Re 12M Mach 0.00 (2)
BIGFOIL.COM POLAR EXPORT
NACA67-312 a=0.0
NACA67-312 a=0.0 |  |  |  | Cl Max: | 1.6605 | at alpha= | 19.5 | deg
XFOIL ncrit=9 |  |  |  | L/D Max: | 116.954 | at alpha= | 8.5 | deg
Re: | 12000000 |  |  | Cd Min: | 0.03967 | at alpha= | 20 | deg
Mach: | 0 |  |  | Cl=0 at alpha= | -1.7894 | deg
|  |  |  | @ Cl=0.1, Cd= | 0.0047587
|  |  |  | @ Cl=0.4, Cd= | 0.0045616
|  |  |  | @ Cl=0.6, Cd= | 0.0059785
alpha (deg) | Cl | Cd | Cm | Cl/Cd
-20 | -1.5062 | 0.03142 | -0.0853 | -47.9376
-19.5 | -1.5522 | 0.02556 | -0.0774 | -60.7277
-19 | -1.5276 | 0.02445 | -0.0746 | -62.4785
-18.5 | -1.5357 | 0.0213 | -0.068 | -72.0986
-18 | -1.5145 | 0.01995 | -0.0642 | -75.9148
-17.5 | -1.5028 | 0.01794 | -0.059 | -83.7681
-17 | -1.4752 | 0.01692 | -0.0554 | -87.1868
-16.5 | -1.4445 | 0.01604 | -0.0522 | -90.0561
-16 | -1.4124 | 0.01524 | -0.049 | -92.6772
-15.5 | -1.3785 | 0.01451 | -0.0459 | -95.0034
-15 | -1.3442 | 0.01384 | -0.0428 | -97.1243
-14.5 | -1.3086 | 0.01323 | -0.0397 | -98.9116
-14 | -1.2691 | 0.01247 | -0.0374 | -101.7723
-13.5 | -1.2255 | 0.01184 | -0.0359 | -103.5051
-12.5 | -1.1327 | 0.01084 | -0.0336 | -104.4926
-12 | -1.0845 | 0.0104 | -0.0328 | -104.2788
-11.5 | -1.0358 | 0.00994 | -0.032 | -104.2052
-11 | -0.9853 | 0.00965 | -0.0315 | -102.1036
-10.5 | -0.9347 | 0.0093 | -0.0311 | -100.5054
-9 | -0.7803 | 0.00824 | -0.03 | -94.6966
-8.5 | -0.7288 | 0.00781 | -0.0296 | -93.3163
-8 | -0.6772 | 0.00739 | -0.0292 | -91.6373
-7.5 | -0.625 | 0.00703 | -0.0289 | -88.9047
-7 | -0.5722 | 0.00672 | -0.0287 | -85.1488
-6.5 | -0.5192 | 0.00643 | -0.0286 | -80.7465
-6 | -0.4651 | 0.00617 | -0.0286 | -75.3809
-5.5 | -0.4105 | 0.00595 | -0.0287 | -68.9916
-5 | -0.3556 | 0.00577 | -0.0289 | -61.6291
-4.5 | -0.301 | 0.00557 | -0.0291 | -54.0395
-4 | -0.246 | 0.00535 | -0.0293 | -45.9813
-3.5 | -0.1904 | 0.00517 | -0.0296 | -36.8279
-3 | -0.1351 | 0.00501 | -0.0298 | -26.9661
-2.5 | -0.0794 | 0.00485 | -0.0302 | -16.3711
-2 | -0.0235 | 0.00474 | -0.0306 | -4.9578
-1.5 | 0.0323 | 0.00468 | -0.031 | 6.9017
-1 | 0.0864 | 0.00473 | -0.031 | 18.2664
-0.5 | 0.1386 | 0.00484 | -0.0307 | 28.6364
0 | 0.1881 | 0.0049 | -0.03 | 38.3878
0.5 | 0.2363 | 0.00494 | -0.029 | 47.834
1 | 0.2853 | 0.00475 | -0.0282 | 60.0632
1.5 | 0.3219 | 0.00389 | -0.0251 | 82.7506
2 | 0.3702 | 0.00434 | -0.0241 | 85.2995
2.5 | 0.4213 | 0.00472 | -0.0236 | 89.2585
3 | 0.4734 | 0.00501 | -0.0233 | 94.491
3.5 | 0.5234 | 0.00538 | -0.0227 | 97.2862
4 | 0.5729 | 0.00577 | -0.0219 | 99.2894
4.5 | 0.6223 | 0.00615 | -0.0211 | 101.187
5 | 0.6735 | 0.00643 | -0.0207 | 104.7434
5.5 | 0.7245 | 0.0067 | -0.0203 | 108.1343
6 | 0.775 | 0.00697 | -0.0198 | 111.1908
6.5 | 0.825 | 0.00724 | -0.0192 | 113.9503
7 | 0.873 | 0.00755 | -0.0182 | 115.6291
7.5 | 0.9196 | 0.0079 | -0.017 | 116.4051
8 | 0.9619 | 0.00823 | -0.0148 | 116.8773
8.5 | 1.0023 | 0.00857 | -0.0123 | 116.9545
9 | 1.0425 | 0.00896 | -0.0098 | 116.3504
9.5 | 1.0832 | 0.00938 | -0.0076 | 115.4797
10 | 1.1244 | 0.00978 | -0.0055 | 114.9693
10.5 | 1.1644 | 0.01023 | -0.0033 | 113.8221
11 | 1.2025 | 0.01081 | -0.0009 | 111.2396
11.5 | 1.2413 | 0.01132 | 0.0013 | 109.6555
12 | 1.2776 | 0.01197 | 0.0039 | 106.7335
12.5 | 1.3154 | 0.01253 | 0.0061 | 104.98
13 | 1.3484 | 0.01333 | 0.0089 | 101.1553
13.5 | 1.3828 | 0.01405 | 0.0115 | 98.4199
14 | 1.4145 | 0.01492 | 0.0143 | 94.8056
15 | 1.4693 | 0.01705 | 0.0209 | 86.176
15.5 | 1.4957 | 0.01801 | 0.0242 | 83.0483
16 | 1.5499 | 0.01941 | 0.0209 | 79.8506
16.5 | 1.6007 | 0.02105 | 0.0179 | 76.0428
17.5 | 1.6097 | 0.02427 | 0.0308 | 66.3247
18 | 1.6292 | 0.02617 | 0.0334 | 62.2545
18.5 | 1.6475 | 0.02824 | 0.0358 | 58.3392
19 | 1.6509 | 0.03158 | 0.0389 | 52.2768
19.5 | 1.6605 | 0.03464 | 0.041 | 47.9359
20 | 1.6518 | 0.03967 | 0.0432 | 41.6385

## 115. Re 12M Mach 0.10 (1)
BIGFOIL.COM POLAR EXPORT
NACA67-312 a=0.0
NACA67-312 a=0.0 |  |  |  | Cl Max: | 1.157 | at alpha= | 11 | deg
JavaFoil+Calcfoil stall+Eppler ext transition |  |  |  | L/D Max: | 126.818 | at alpha= | 4 | deg
Re: | 12000000 |  |  | Cd Min: | 0.00395 | at alpha= | -0.5 | deg
Mach: | 0.1 |  |  | Cl=0 at alpha= | -1.475 | deg
|  |  |  | @ Cl=0.1, Cd= | 0.0047054
|  |  |  | @ Cl=0.4, Cd= | 0.004598
|  |  |  | @ Cl=0.6, Cd= | 0.0053548
alpha (deg) | Cl | Cd | Cm | Cl/Cd
-15 | -0.543 | 0.10932 | 0.001 | -4.963
-14.5 | -0.567 | 0.09929 | 0.001 | -5.713
-14 | -0.591 | 0.09023 | 0 | -6.546
-13.5 | -0.612 | 0.08522 | 0 | -7.178
-13 | -0.631 | 0.07936 | -0.001 | -7.947
-12.5 | -0.646 | 0.07525 | -0.001 | -8.585
-12 | -0.66 | 0.06901 | -0.002 | -9.564
-11.5 | -0.668 | 0.06525 | -0.002 | -10.236
-11 | -0.674 | 0.05946 | -0.003 | -11.337
-10.5 | -0.682 | 0.04842 | -0.004 | -14.08
-10 | -0.793 | 0.00925 | -0.006 | -85.693
-9.5 | -0.773 | 0.0088 | -0.007 | -87.787
-9 | -0.748 | 0.00841 | -0.008 | -88.959
-8.5 | -0.718 | 0.0073 | -0.009 | -98.375
-8 | -0.684 | 0.00694 | -0.01 | -98.509
-7.5 | -0.646 | 0.00672 | -0.011 | -96.128
-7 | -0.604 | 0.00709 | -0.012 | -85.223
-6.5 | -0.559 | 0.00677 | -0.013 | -82.619
-6 | -0.512 | 0.00651 | -0.014 | -78.585
-5.5 | -0.461 | 0.00627 | -0.014 | -73.506
-5 | -0.408 | 0.00612 | -0.015 | -66.782
-4.5 | -0.354 | 0.00616 | -0.016 | -57.475
-4 | -0.298 | 0.00643 | -0.017 | -46.317
-3.5 | -0.24 | 0.00639 | -0.018 | -37.601
-3 | -0.182 | 0.00637 | -0.019 | -28.58
-2.5 | -0.123 | 0.00641 | -0.02 | -19.172
-2 | -0.063 | 0.00641 | -0.021 | -9.865
-1.5 | -0.003 | 0.00644 | -0.022 | -0.48
-1 | 0.057 | 0.00651 | -0.023 | 8.784
-0.5 | 0.118 | 0.00395 | -0.024 | 29.766
0 | 0.178 | 0.0041 | -0.025 | 43.516
0.5 | 0.238 | 0.00428 | -0.026 | 55.638
1 | 0.298 | 0.00452 | -0.027 | 66.043
1.5 | 0.358 | 0.00471 | -0.028 | 76.074
2 | 0.418 | 0.00455 | -0.029 | 92.061
2.5 | 0.478 | 0.00478 | -0.03 | 100.054
3 | 0.537 | 0.00505 | -0.031 | 106.399
3.5 | 0.596 | 0.00537 | -0.032 | 110.988
4 | 0.654 | 0.00515 | -0.033 | 126.818
4.5 | 0.71 | 0.00705 | -0.034 | 100.673
5 | 0.766 | 0.00731 | -0.035 | 104.707
5.5 | 0.82 | 0.0076 | -0.036 | 107.873
6 | 0.872 | 0.00794 | -0.037 | 109.872
6.5 | 0.922 | 0.00834 | -0.038 | 110.507
7 | 0.968 | 0.00873 | -0.039 | 110.775
7.5 | 1.009 | 0.00913 | -0.04 | 110.593
8 | 1.047 | 0.00956 | -0.041 | 109.539
8.5 | 1.08 | 0.01 | -0.042 | 107.992
9 | 1.108 | 0.01049 | -0.043 | 105.615
9.5 | 1.13 | 0.01105 | -0.044 | 102.229
10 | 1.146 | 0.01168 | -0.045 | 98.158
10.5 | 1.156 | 0.01239 | -0.046 | 93.283
11 | 1.157 | 0.01305 | -0.046 | 88.665
11.5 | 1.146 | 0.01394 | -0.047 | 82.192
12 | 1.128 | 0.01483 | -0.048 | 76.049
12.5 | 1.103 | 0.0159 | -0.049 | 69.362
13 | 1.072 | 0.01696 | -0.05 | 63.176
13.5 | 1.034 | 0.01865 | -0.05 | 55.437
14 | 0.986 | 0.02184 | -0.051 | 45.142
14.5 | 0.927 | 0.02837 | -0.05 | 32.657
15 | 0.804 | 0.06984 | -0.042 | 11.519
15.5 | 0.739 | 0.09666 | -0.036 | 7.647
16 | 0.693 | 0.11331 | -0.032 | 6.112

## 116. Re 12M Mach 0.10 (2)
BIGFOIL.COM POLAR EXPORT
NACA67-312 a=0.0
NACA67-312 a=0.0 |  |  |  | Cl Max: | 1.6442 | at alpha= | 19.5 | deg
XFOIL ncrit=9 |  |  |  | L/D Max: | 116.255 | at alpha= | 7.5 | deg
Re: | 12000000 |  |  | Cd Min: | 0.04393 | at alpha= | 20 | deg
Mach: | 0.1 |  |  | Cl=0 at alpha= | -1.7936 | deg
|  |  |  | @ Cl=0.1, Cd= | 0.0047564
|  |  |  | @ Cl=0.4, Cd= | 0.0045537
|  |  |  | @ Cl=0.6, Cd= | 0.0059762
alpha (deg) | Cl | Cd | Cm | Cl/Cd
-20 | -1.3885 | 0.04243 | -0.0953 | -32.7245
-19.5 | -1.4897 | 0.03146 | -0.0889 | -47.3522
-19 | -1.4805 | 0.0291 | -0.0854 | -50.8763
-18 | -1.4777 | 0.02369 | -0.0752 | -62.3765
-17.5 | -1.4864 | 0.02043 | -0.0679 | -72.7558
-17 | -1.4751 | 0.01831 | -0.0622 | -80.5625
-16.5 | -1.4453 | 0.01734 | -0.0586 | -83.3506
-16 | -1.419 | 0.01606 | -0.0543 | -88.3562
-15.5 | -1.3862 | 0.01519 | -0.0507 | -91.2574
-15 | -1.3521 | 0.01441 | -0.0472 | -93.8307
-14.5 | -1.3167 | 0.01373 | -0.0437 | -95.8995
-14 | -1.2781 | 0.01302 | -0.0408 | -98.1644
-13.5 | -1.2346 | 0.01228 | -0.0389 | -100.5375
-13 | -1.1892 | 0.01163 | -0.0373 | -102.2528
-12.5 | -1.1416 | 0.0111 | -0.036 | -102.8468
-12 | -1.0928 | 0.01062 | -0.0349 | -102.9002
-11.5 | -1.0435 | 0.01013 | -0.0339 | -103.0109
-11 | -0.9924 | 0.00982 | -0.0333 | -101.0591
-10.5 | -0.9412 | 0.00945 | -0.0326 | -99.5979
-10 | -0.8891 | 0.00914 | -0.0322 | -97.2757
-9.5 | -0.8368 | 0.00878 | -0.0317 | -95.3075
-9 | -0.7847 | 0.00838 | -0.0313 | -93.6396
-8.5 | -0.7329 | 0.00792 | -0.0307 | -92.5379
-8 | -0.681 | 0.00746 | -0.0302 | -91.2869
-7.5 | -0.6284 | 0.00709 | -0.0298 | -88.6319
-7 | -0.5753 | 0.00676 | -0.0294 | -85.1036
-6.5 | -0.5218 | 0.00646 | -0.0292 | -80.774
-6 | -0.4674 | 0.0062 | -0.0292 | -75.3871
-5.5 | -0.4124 | 0.00597 | -0.0292 | -69.0787
-4.5 | -0.3022 | 0.00559 | -0.0295 | -54.0608
-4 | -0.2468 | 0.00536 | -0.0296 | -46.0448
-3.5 | -0.1909 | 0.00518 | -0.0299 | -36.8533
-3 | -0.1354 | 0.00502 | -0.0302 | -26.9721
-2.5 | -0.0793 | 0.00486 | -0.0305 | -16.3169
-2 | -0.0232 | 0.00475 | -0.0309 | -4.8842
-1.5 | 0.033 | 0.00468 | -0.0312 | 7.0513
-1 | 0.0874 | 0.00473 | -0.0313 | 18.4778
-0.5 | 0.1398 | 0.00484 | -0.031 | 28.8843
0 | 0.1896 | 0.00489 | -0.0302 | 38.773
0.5 | 0.2379 | 0.00494 | -0.0292 | 48.1579
1 | 0.2868 | 0.00475 | -0.0283 | 60.3789
1.5 | 0.3235 | 0.00389 | -0.0252 | 83.162
2 | 0.372 | 0.00434 | -0.0241 | 85.7143
2.5 | 0.4231 | 0.00473 | -0.0236 | 89.4503
3 | 0.4753 | 0.00502 | -0.0233 | 94.6813
3.5 | 0.5254 | 0.0054 | -0.0226 | 97.2963
4 | 0.5751 | 0.00578 | -0.0218 | 99.4983
4.5 | 0.6246 | 0.00617 | -0.0209 | 101.2318
5 | 0.676 | 0.00645 | -0.0204 | 104.8062
5.5 | 0.7272 | 0.00672 | -0.0199 | 108.2143
6 | 0.7777 | 0.007 | -0.0193 | 111.1
6.5 | 0.8278 | 0.00727 | -0.0186 | 113.8652
7 | 0.8758 | 0.00759 | -0.0175 | 115.3887
7.5 | 0.9219 | 0.00793 | -0.016 | 116.2547
8 | 0.9621 | 0.00828 | -0.0132 | 116.1957
8.5 | 1.0032 | 0.00864 | -0.0108 | 116.1111
9 | 1.0441 | 0.00904 | -0.0083 | 115.4978
9.5 | 1.0854 | 0.00946 | -0.0061 | 114.7357
10 | 1.1273 | 0.00987 | -0.004 | 114.2148
10.5 | 1.1672 | 0.01036 | -0.0016 | 112.6641
11 | 1.2055 | 0.01095 | 0.0009 | 110.0913
11.5 | 1.2452 | 0.01147 | 0.0032 | 108.5615
12 | 1.2805 | 0.0122 | 0.0061 | 104.959
12.5 | 1.3178 | 0.01282 | 0.0085 | 102.7925
13 | 1.3529 | 0.01358 | 0.0112 | 99.6244
13.5 | 1.3858 | 0.01441 | 0.0142 | 96.1693
14 | 1.4157 | 0.0154 | 0.0174 | 91.9286
14.5 | 1.4466 | 0.01638 | 0.0204 | 88.315
16 | 1.5483 | 0.02015 | 0.0253 | 76.8387
16.5 | 1.5719 | 0.02168 | 0.0283 | 72.5046
17 | 1.5895 | 0.02365 | 0.0318 | 67.2093
17.5 | 1.6041 | 0.02595 | 0.0352 | 61.815
18 | 1.6213 | 0.02813 | 0.0379 | 57.636
18.5 | 1.6382 | 0.03053 | 0.0403 | 53.6587
19 | 1.6384 | 0.03438 | 0.0433 | 47.6556
19.5 | 1.6442 | 0.03811 | 0.0451 | 43.1435
20 | 1.6313 | 0.04393 | 0.0468 | 37.1341

## 117. Re 12M Mach 0.25 (1)
BIGFOIL.COM POLAR EXPORT
NACA67-312 a=0.0
NACA67-312 a=0.0 |  |  |  | Cl Max: | 1.112 | at alpha= | 9.5 | deg
JavaFoil+Calcfoil stall+Eppler ext transition |  |  |  | L/D Max: | 117.224 | at alpha= | 3 | deg
Re: | 12000000 |  |  | Cd Min: | 0.004 | at alpha= | -0.5 | deg
Mach: | 0.25 |  |  | Cl=0 at alpha= | -1.4758 | deg
|  |  |  | @ Cl=0.1, Cd= | 0.0047892
|  |  |  | @ Cl=0.4, Cd= | 0.0045084
|  |  |  | @ Cl=0.6, Cd= | 0.10583
alpha (deg) | Cl | Cd | Cm | Cl/Cd
-14 | -0.306 | 0.10687 | 0 | -2.859
-13.5 | -0.367 | 0.09986 | 0 | -3.673
-13 | -0.422 | 0.092 | 0 | -4.592
-12.5 | -0.474 | 0.08028 | -0.001 | -5.899
-12 | -0.518 | 0.07527 | -0.001 | -6.879
-11.5 | -0.555 | 0.07054 | -0.002 | -7.867
-11 | -0.584 | 0.06664 | -0.002 | -8.764
-10.5 | -0.601 | 0.06105 | -0.003 | -9.842
-10 | -0.602 | 0.05727 | -0.004 | -10.511
-9.5 | -0.602 | 0.05075 | -0.004 | -11.861
-9 | -0.71 | 0.00958 | -0.008 | -74.054
-8.5 | -0.699 | 0.00844 | -0.009 | -82.814
-8 | -0.674 | 0.00662 | -0.01 | -101.865
-7.5 | -0.643 | 0.0069 | -0.011 | -93.147
-7 | -0.606 | 0.00666 | -0.012 | -90.954
-6.5 | -0.564 | 0.00643 | -0.013 | -87.81
-6 | -0.519 | 0.00667 | -0.014 | -77.77
-5.5 | -0.469 | 0.00643 | -0.015 | -73.019
-5 | -0.417 | 0.00625 | -0.016 | -66.626
-4.5 | -0.362 | 0.00626 | -0.017 | -57.77
-4 | -0.305 | 0.0061 | -0.018 | -50.018
-3.5 | -0.247 | 0.00606 | -0.019 | -40.671
-3 | -0.187 | 0.00605 | -0.02 | -30.897
-2.5 | -0.126 | 0.00609 | -0.021 | -20.722
-2 | -0.065 | 0.0061 | -0.022 | -10.642
-1.5 | -0.003 | 0.0063 | -0.023 | -0.504
-1 | 0.059 | 0.00633 | -0.024 | 9.285
-0.5 | 0.121 | 0.004 | -0.025 | 30.25
0 | 0.183 | 0.00413 | -0.026 | 44.319
0.5 | 0.245 | 0.00433 | -0.027 | 56.486
1 | 0.306 | 0.00454 | -0.028 | 67.513
1.5 | 0.368 | 0.0044 | -0.029 | 83.631
2 | 0.43 | 0.00461 | -0.03 | 93.198
2.5 | 0.491 | 0.00486 | -0.031 | 100.985
3 | 0.551 | 0.0047 | -0.032 | 117.224
3.5 | 0.611 | 0.00619 | -0.033 | 98.846
4 | 0.671 | 0.00653 | -0.034 | 102.671
4.5 | 0.728 | 0.00724 | -0.035 | 100.55
5 | 0.785 | 0.00753 | -0.036 | 104.199
5.5 | 0.839 | 0.00784 | -0.037 | 107.064
6 | 0.892 | 0.00822 | -0.038 | 108.451
6.5 | 0.941 | 0.00869 | -0.039 | 108.38
7 | 0.985 | 0.00909 | -0.04 | 108.397
7.5 | 1.024 | 0.00953 | -0.041 | 107.469
8 | 1.057 | 0.00999 | -0.042 | 105.834
8.5 | 1.083 | 0.01055 | -0.043 | 102.693
9 | 1.102 | 0.01118 | -0.044 | 98.545
9.5 | 1.112 | 0.0119 | -0.045 | 93.452
10 | 1.112 | 0.01254 | -0.046 | 88.672
10.5 | 1.103 | 0.01349 | -0.047 | 81.759
11 | 1.078 | 0.01442 | -0.048 | 74.734
11.5 | 1.034 | 0.0156 | -0.048 | 66.264
12 | 0.975 | 0.01754 | -0.049 | 55.568
12.5 | 0.87 | 0.02794 | -0.047 | 31.124
13 | 0.704 | 0.08063 | -0.032 | 8.729
13.5 | 0.632 | 0.08818 | -0.031 | 7.163
14 | 0.552 | 0.09941 | -0.028 | 5.556
14.5 | 0.472 | 0.10583 | -0.029 | 4.465

## 118. Re 12M Mach 0.25 (2)
BIGFOIL.COM POLAR EXPORT
NACA67-312 a=0.0
NACA67-312 a=0.0 |  |  |  | Cl Max: | 1.5523 | at alpha= | 16.5 | deg
XFOIL ncrit=9 |  |  |  | L/D Max: | 113.544 | at alpha= | 7 | deg
Re: | 12000000 |  |  | Cd Min: | 0.19292 | at alpha= | -19 | deg
Mach: | 0.25 |  |  | Cl=0 at alpha= | -1.8189 | deg
|  |  |  | @ Cl=0.1, Cd= | 0.0047345
|  |  |  | @ Cl=0.4, Cd= | 0.0045105
|  |  |  | @ Cl=0.6, Cd= | 0.0060036
alpha (deg) | Cl | Cd | Cm | Cl/Cd
-19 | -0.5885 | 0.19292 | -0.012 | -3.0505
-18.5 | -0.5743 | 0.1858 | -0.0163 | -3.091
-18 | -0.5843 | 0.17139 | -0.023 | -3.4092
-17.5 | -0.5662 | 0.1656 | -0.0269 | -3.4191
-17 | -1.0612 | 0.05751 | -0.1001 | -18.4524
-16 | -1.1485 | 0.03972 | -0.103 | -28.9149
-15.5 | -1.2476 | 0.02997 | -0.0943 | -41.6283
-15 | -1.29 | 0.02451 | -0.0843 | -52.6316
-14 | -1.2996 | 0.01773 | -0.0662 | -73.2995
-13.5 | -1.2751 | 0.016 | -0.0594 | -79.6937
-13 | -1.233 | 0.01483 | -0.0551 | -83.1423
-12.5 | -1.1869 | 0.01363 | -0.0516 | -87.08
-12 | -1.138 | 0.01254 | -0.0485 | -90.7496
-11.5 | -1.0863 | 0.0117 | -0.046 | -92.8462
-11 | -1.0313 | 0.01123 | -0.0441 | -91.8344
-10.5 | -0.9768 | 0.01066 | -0.0423 | -91.6323
-10 | -0.9219 | 0.01009 | -0.0407 | -91.3677
-9.5 | -0.8663 | 0.0096 | -0.0394 | -90.2396
-9 | -0.8083 | 0.00941 | -0.0385 | -85.898
-8.5 | -0.7541 | 0.00874 | -0.0372 | -86.2815
-8 | -0.7015 | 0.00794 | -0.0357 | -88.3501
-7.5 | -0.6469 | 0.00743 | -0.0346 | -87.0659
-7 | -0.5917 | 0.00702 | -0.0337 | -84.2877
-6.5 | -0.536 | 0.00666 | -0.033 | -80.4805
-6 | -0.4796 | 0.00635 | -0.0325 | -75.5276
-5.5 | -0.4228 | 0.00607 | -0.0321 | -69.654
-5 | -0.3657 | 0.00586 | -0.032 | -62.4061
-4.5 | -0.3085 | 0.00567 | -0.0319 | -54.4092
-4 | -0.2513 | 0.00543 | -0.0318 | -46.2799
-3.5 | -0.1939 | 0.00523 | -0.0319 | -37.0746
-3 | -0.1365 | 0.00505 | -0.032 | -27.0297
-2.5 | -0.0788 | 0.00488 | -0.0322 | -16.1475
-2 | -0.0209 | 0.00478 | -0.0325 | -4.3724
-1.5 | 0.0368 | 0.00469 | -0.0328 | 7.8465
-1 | 0.0929 | 0.00472 | -0.0328 | 19.6822
-0.5 | 0.1468 | 0.00483 | -0.0324 | 30.3934
0 | 0.1977 | 0.00491 | -0.0315 | 40.2648
0.5 | 0.2465 | 0.00495 | -0.0302 | 49.798
1 | 0.2949 | 0.0047 | -0.0289 | 62.7447
1.5 | 0.3325 | 0.00387 | -0.0256 | 85.9173
2 | 0.3811 | 0.00436 | -0.0242 | 87.4083
2.5 | 0.4326 | 0.00477 | -0.0234 | 90.6918
3 | 0.4857 | 0.00509 | -0.0228 | 95.4224
3.5 | 0.5365 | 0.00547 | -0.0218 | 98.0804
4 | 0.5858 | 0.0059 | -0.0205 | 99.2881
4.5 | 0.6365 | 0.00627 | -0.0194 | 101.5152
5 | 0.6881 | 0.00657 | -0.0184 | 104.7336
5.5 | 0.7403 | 0.00684 | -0.0175 | 108.231
6 | 0.7908 | 0.00715 | -0.0163 | 110.6014
7 | 0.8811 | 0.00776 | -0.0114 | 113.5438
7.5 | 0.9239 | 0.00816 | -0.0085 | 113.223
8 | 0.9679 | 0.00858 | -0.0059 | 112.8089
8.5 | 1.0116 | 0.00903 | -0.0032 | 112.0266
9 | 1.0553 | 0.00949 | -0.0006 | 111.2013
9.5 | 1.0998 | 0.00995 | 0.0019 | 110.5327
10 | 1.142 | 0.01051 | 0.0048 | 108.6584
10.5 | 1.1829 | 0.01114 | 0.0079 | 106.1849
11 | 1.2246 | 0.01177 | 0.0108 | 104.0442
11.5 | 1.262 | 0.01258 | 0.0143 | 100.318
12 | 1.2995 | 0.01342 | 0.0178 | 96.8331
12.5 | 1.3367 | 0.01432 | 0.0213 | 93.345
13 | 1.3682 | 0.01547 | 0.0255 | 88.4421
13.5 | 1.4001 | 0.01668 | 0.0295 | 83.9388
14 | 1.4297 | 0.01798 | 0.0336 | 79.5161
14.5 | 1.4569 | 0.01945 | 0.038 | 74.9049
15 | 1.4773 | 0.02116 | 0.043 | 69.8157
15.5 | 1.5221 | 0.02366 | 0.0422 | 64.3322
16 | 1.5436 | 0.02648 | 0.0451 | 58.2931
16.5 | 1.5523 | 0.02972 | 0.0493 | 52.2308
17 | 1.5497 | 0.03413 | 0.0533 | 45.4058
17.5 | 1.5434 | 0.03933 | 0.0561 | 39.2423
18 | 1.5235 | 0.04622 | 0.0578 | 32.9619
18.5 | 1.5126 | 0.05303 | 0.0579 | 28.5235
19 | 1.4801 | 0.06271 | 0.0561 | 23.6023
19.5 | 1.4417 | 0.07438 | 0.0515 | 19.3829
20 | 1.3886 | 0.08957 | 0.0434 | 15.503

## 119. Re 12M Mach 0.50 (1)
BIGFOIL.COM POLAR EXPORT
NACA67-312 a=0.0
NACA67-312 a=0.0 |  |  |  | Cl Max: | 1.162 | at alpha= | 20 | deg
JavaFoil+Calcfoil stall+Eppler ext transition |  |  |  | L/D Max: | 101.288 | at alpha= | 5.5 | deg
Re: | 12000000 |  |  | Cd Min: | 0.00373 | at alpha= | 0 | deg
Mach: | 0.5 |  |  | Cl=0 at alpha= | -1.4714 | deg
|  |  |  | @ Cl=0.1, Cd= | 0.0059452
|  |  |  | @ Cl=0.4, Cd= | 0.0052594
|  |  |  | @ Cl=0.6, Cd= | 0.0062908
alpha (deg) | Cl | Cd | Cm | Cl/Cd
-20 | -1.01 | 0.14989 | 0.007 | -6.736
-19.5 | -0.985 | 0.13987 | 0.006 | -7.045
-19 | -0.957 | 0.13449 | 0.006 | -7.117
-18.5 | -0.929 | 0.13044 | 0.005 | -7.122
-18 | -0.901 | 0.12504 | 0.005 | -7.205
-17.5 | -0.875 | 0.11794 | 0.004 | -7.417
-17 | -0.849 | 0.11164 | 0.004 | -7.603
-16.5 | -0.821 | 0.11744 | 0.003 | -6.99
-16 | -0.793 | 0.11096 | 0.003 | -7.15
-15.5 | -0.766 | 0.10548 | 0.002 | -7.262
-15 | -0.74 | 0.09951 | 0.002 | -7.435
-14.5 | -0.717 | 0.08822 | 0.001 | -8.13
-14 | -0.691 | 0.08283 | 0.001 | -8.347
-13.5 | -0.678 | 0.06681 | 0 | -10.141
-13 | -0.63 | 0.08828 | -0.001 | -7.133
-12.5 | -0.603 | 0.08097 | -0.001 | -7.451
-12 | -0.578 | 0.07353 | -0.002 | -7.856
-11.5 | -0.553 | 0.0667 | -0.002 | -8.29
-11 | -0.53 | 0.05905 | -0.003 | -8.976
-10.5 | -0.508 | 0.0512 | -0.004 | -9.928
-10 | -0.466 | 0.06847 | -0.003 | -6.805
-9.5 | -0.439 | 0.06134 | -0.004 | -7.159
-9 | -0.413 | 0.05553 | -0.005 | -7.432
-8.5 | -0.386 | 0.05073 | -0.005 | -7.611
-8 | -0.362 | 0.04479 | -0.007 | -8.074
-7.5 | -0.33 | 0.051 | -0.006 | -6.462
-7 | -0.303 | 0.04562 | -0.007 | -6.635
-6.5 | -0.277 | 0.03973 | -0.008 | -6.978
-6 | -0.442 | 0.0078 | -0.015 | -56.587
-5.5 | -0.464 | 0.00745 | -0.017 | -62.29
-5 | -0.435 | 0.00581 | -0.018 | -74.785
-4.5 | -0.388 | 0.00623 | -0.019 | -62.358
-4 | -0.332 | 0.0061 | -0.02 | -54.525
-3.5 | -0.271 | 0.00599 | -0.021 | -45.278
-3 | -0.207 | 0.00577 | -0.022 | -35.869
-2.5 | -0.14 | 0.00581 | -0.023 | -24.133
-2 | -0.072 | 0.00613 | -0.024 | -11.799
-1.5 | -0.004 | 0.00616 | -0.026 | -0.574
-1 | 0.066 | 0.00596 | -0.027 | 11.006
-0.5 | 0.135 | 0.00593 | -0.028 | 22.772
0 | 0.204 | 0.00373 | -0.029 | 54.777
0.5 | 0.273 | 0.00476 | -0.03 | 57.343
1 | 0.341 | 0.00502 | -0.031 | 67.99
1.5 | 0.41 | 0.0053 | -0.032 | 77.424
2 | 0.478 | 0.00557 | -0.033 | 85.808
2.5 | 0.546 | 0.00592 | -0.035 | 92.185
3 | 0.613 | 0.00638 | -0.036 | 96.041
3.5 | 0.679 | 0.00686 | -0.037 | 98.981
4 | 0.744 | 0.00776 | -0.038 | 95.898
4.5 | 0.806 | 0.00813 | -0.039 | 99.109
5 | 0.864 | 0.00856 | -0.04 | 101.005
5.5 | 0.919 | 0.00907 | -0.041 | 101.288
6 | 0.967 | 0.00972 | -0.042 | 99.466
6.5 | 1.003 | 0.01039 | -0.043 | 96.543
7 | 1.01 | 0.01113 | -0.045 | 90.742
7.5 | 0.961 | 0.01228 | -0.046 | 78.266
8 | 0.628 | 0.01399 | -0.046 | 44.859
8.5 | 0.662 | 0.01394 | -0.048 | 47.464
9 | 0.689 | 0.01596 | -0.048 | 43.204
9.5 | 0.725 | 0.01521 | -0.05 | 47.693
10 | 0.755 | 0.01679 | -0.051 | 44.941
10.5 | 0.656 | 0.06674 | -0.031 | 9.825
11 | 0.819 | 0.01734 | -0.053 | 47.241
11.5 | 0.846 | 0.01975 | -0.054 | 42.828
12 | 0.829 | 0.03318 | -0.051 | 24.998
12.5 | 0.762 | 0.08489 | -0.033 | 8.98
13 | 0.935 | 0.02258 | -0.056 | 41.431
13.5 | 0.867 | 0.05903 | -0.048 | 14.691
14 | 0.846 | 0.0932 | -0.037 | 9.079
14.5 | 0.882 | 0.09234 | -0.041 | 9.555
15 | 0.897 | 0.10947 | -0.038 | 8.196
15.5 | 0.923 | 0.1064 | -0.038 | 8.67
16 | 0.961 | 0.10422 | -0.043 | 9.222
16.5 | 1.008 | 0.09545 | -0.049 | 10.563
17 | 1.02 | 0.1125 | -0.046 | 9.068
17.5 | 1.031 | 0.12987 | -0.042 | 7.942
18 | 1.06 | 0.13508 | -0.044 | 7.846
18.5 | 1.091 | 0.1371 | -0.046 | 7.955
19 | 1.116 | 0.14467 | -0.047 | 7.717
19.5 | 1.134 | 0.16504 | -0.045 | 6.873
20 | 1.162 | 0.17163 | -0.046 | 6.767

## 120. Re 12M Mach 0.50 (2)
BIGFOIL.COM POLAR EXPORT
NACA67-312 a=0.0
NACA67-312 a=0.0 |  |  |  | Cl Max: | 1.1301 | at alpha= | 9.5 | deg
XFOIL ncrit=9 |  |  |  | L/D Max: | 99.6047 | at alpha= | 6.5 | deg
Re: | 12000000 |  |  | Cd Min: | 0.24063 | at alpha= | -20 | deg
Mach: | 0.5 |  |  | Cl=0 at alpha= | -1.9474 | deg
|  |  |  | @ Cl=0.1, Cd= | 0.0047302
|  |  |  | @ Cl=0.4, Cd= | 0.0042997
|  |  |  | @ Cl=0.6, Cd= | 0.0063028
alpha (deg) | Cl | Cd | Cm | Cl/Cd
-20 | -0.6285 | 0.24063 | 0.003 | -2.6119
-19.5 | -0.6081 | 0.23266 | -0.0018 | -2.6137
-19 | -0.5909 | 0.22315 | -0.0065 | -2.648
-18.5 | -0.573 | 0.21409 | -0.0113 | -2.6764
-18 | -0.5543 | 0.20584 | -0.016 | -2.6929
-17.5 | -0.5388 | 0.19635 | -0.0209 | -2.7441
-17 | -0.5202 | 0.18819 | -0.0256 | -2.7642
-16 | -0.4872 | 0.17092 | -0.0352 | -2.8505
-15.5 | -0.4708 | 0.16258 | -0.04 | -2.8958
-15 | -0.455 | 0.15425 | -0.0447 | -2.9498
-14.5 | -0.4379 | 0.14645 | -0.0493 | -2.9901
-14 | -0.4227 | 0.13833 | -0.0539 | -3.0557
-13.5 | -0.4102 | 0.12978 | -0.0587 | -3.1607
-13 | -0.3984 | 0.12148 | -0.0633 | -3.2796
-12.5 | -0.3872 | 0.11331 | -0.068 | -3.4172
-11.5 | -0.3722 | 0.09654 | -0.0773 | -3.8554
-11 | -0.3706 | 0.08769 | -0.0822 | -4.2263
-10.5 | -0.3669 | 0.07969 | -0.0866 | -4.6041
-10 | -0.3773 | 0.06995 | -0.0923 | -5.3939
-9.5 | -0.4046 | 0.0581 | -0.1018 | -6.9639
-9 | -0.4413 | 0.04955 | -0.1031 | -8.9062
-8.5 | -0.4769 | 0.04344 | -0.0975 | -10.9784
-8 | -0.514 | 0.03802 | -0.087 | -13.5192
-7.5 | -0.5384 | 0.03085 | -0.0777 | -17.4522
-7 | -0.5522 | 0.02331 | -0.0677 | -23.6894
-6.5 | -0.5609 | 0.01418 | -0.0575 | -39.5557
-6 | -0.5165 | 0.00882 | -0.0533 | -58.5601
-5.5 | -0.4548 | 0.00723 | -0.0501 | -62.9046
-5 | -0.3931 | 0.0065 | -0.0472 | -60.4769
-4.5 | -0.33 | 0.00607 | -0.0449 | -54.3657
-4 | -0.2648 | 0.00576 | -0.0435 | -45.9722
-3.5 | -0.2005 | 0.00547 | -0.0423 | -36.6545
-3 | -0.136 | 0.00525 | -0.0415 | -25.9048
-2.5 | -0.0714 | 0.00504 | -0.041 | -14.1667
-2 | -0.0068 | 0.00488 | -0.0407 | -1.3934
-1.5 | 0.0578 | 0.00475 | -0.0406 | 12.1684
-1 | 0.1217 | 0.00472 | -0.0404 | 25.7839
-0.5 | 0.1808 | 0.00485 | -0.0395 | 37.2784
0 | 0.2358 | 0.00496 | -0.0378 | 47.5403
1 | 0.3106 | 0.00374 | -0.0279 | 83.0481
1.5 | 0.368 | 0.00392 | -0.0265 | 93.8776
2 | 0.4152 | 0.00448 | -0.0232 | 92.6786
2.5 | 0.465 | 0.00495 | -0.0202 | 93.9394
3 | 0.5156 | 0.00537 | -0.0173 | 96.0149
3.5 | 0.556 | 0.00579 | -0.0121 | 96.0276
4 | 0.599 | 0.00629 | -0.0075 | 95.2305
4.5 | 0.6436 | 0.00686 | -0.0031 | 93.8192
5 | 0.6954 | 0.00726 | 0 | 95.7851
5.5 | 0.7505 | 0.00762 | 0.0027 | 98.4908
6 | 0.8042 | 0.00808 | 0.0058 | 99.5297
6.5 | 0.8566 | 0.0086 | 0.0094 | 99.6047
7 | 0.9092 | 0.00917 | 0.0131 | 99.1494
7.5 | 0.9613 | 0.00979 | 0.0173 | 98.192
8 | 1.0143 | 0.01045 | 0.0217 | 97.0622
8.5 | 1.0655 | 0.01128 | 0.0267 | 94.4592
9 | 1.111 | 0.01239 | 0.033 | 89.6691
9.5 | 1.1301 | 0.01474 | 0.0427 | 76.6689
10 | 1.1091 | 0.01938 | 0.0553 | 57.2291
10.5 | 1.0844 | 0.02482 | 0.0652 | 43.6906
11 | 1.0445 | 0.03171 | 0.0731 | 32.9391
11.5 | 1.006 | 0.03943 | 0.0773 | 25.5136
12 | 0.965 | 0.04904 | 0.0772 | 19.6778
12.5 | 0.9304 | 0.06017 | 0.0725 | 15.4629
13 | 0.902 | 0.0728 | 0.0647 | 12.3901
13.5 | 0.8799 | 0.08639 | 0.0551 | 10.1852
14 | 0.8603 | 0.10038 | 0.0461 | 8.5704
14.5 | 0.8474 | 0.11264 | 0.0388 | 7.5231

## 121. Re 14M Mach 0.00 (1)
BIGFOIL.COM POLAR EXPORT
NACA67-312 a=0.0
NACA67-312 a=0.0 |  |  |  | Cl Max: | 1.166 | at alpha= | 11 | deg
JavaFoil+Calcfoil stall+Eppler ext transition |  |  |  | L/D Max: | 114.498 | at alpha= | 4 | deg
Re: | 14000000 |  |  | Cd Min: | 0.00421 | at alpha= | 0 | deg
Mach: | 0 |  |  | Cl=0 at alpha= | -1.475 | deg
|  |  |  | @ Cl=0.1, Cd= | 0.0054983
|  |  |  | @ Cl=0.4, Cd= | 0.0048503
|  |  |  | @ Cl=0.6, Cd= | 0.0053195
alpha (deg) | Cl | Cd | Cm | Cl/Cd
-15.5 | -0.559 | 0.11362 | 0.002 | -4.92
-15 | -0.58 | 0.1082 | 0.001 | -5.36
-14.5 | -0.602 | 0.09641 | 0.001 | -6.242
-14 | -0.622 | 0.08798 | 0 | -7.069
-13.5 | -0.639 | 0.08311 | 0 | -7.692
-13 | -0.656 | 0.07664 | -0.001 | -8.556
-12.5 | -0.668 | 0.0723 | -0.001 | -9.235
-12 | -0.681 | 0.06467 | -0.002 | -10.529
-11.5 | -0.686 | 0.06097 | -0.002 | -11.249
-11 | -0.698 | 0.05003 | -0.003 | -13.959
-10.5 | -0.817 | 0.00956 | -0.005 | -85.482
-10 | -0.801 | 0.00889 | -0.006 | -90.042
-9.5 | -0.778 | 0.00849 | -0.007 | -91.648
-9 | -0.751 | 0.00733 | -0.008 | -102.47
-8.5 | -0.72 | 0.00703 | -0.009 | -102.487
-8 | -0.685 | 0.00678 | -0.01 | -100.981
-7.5 | -0.646 | 0.00707 | -0.011 | -91.386
-7 | -0.604 | 0.00686 | -0.012 | -87.98
-6.5 | -0.558 | 0.00664 | -0.012 | -84.078
-6 | -0.51 | 0.00642 | -0.013 | -79.498
-5.5 | -0.46 | 0.00633 | -0.014 | -72.564
-5 | -0.407 | 0.00621 | -0.015 | -65.478
-4.5 | -0.352 | 0.00661 | -0.016 | -53.327
-4 | -0.297 | 0.00646 | -0.017 | -45.885
-3.5 | -0.239 | 0.0065 | -0.018 | -36.831
-3 | -0.181 | 0.00642 | -0.019 | -28.232
-2.5 | -0.122 | 0.0064 | -0.02 | -19.121
-2 | -0.063 | 0.00643 | -0.021 | -9.778
-1.5 | -0.003 | 0.00643 | -0.022 | -0.478
-1 | 0.057 | 0.00643 | -0.023 | 8.858
-0.5 | 0.117 | 0.00513 | -0.024 | 22.81
0 | 0.177 | 0.00421 | -0.025 | 42.152
0.5 | 0.237 | 0.00433 | -0.026 | 54.773
1 | 0.297 | 0.0045 | -0.027 | 65.959
1.5 | 0.357 | 0.00469 | -0.028 | 76.043
2 | 0.416 | 0.00491 | -0.029 | 84.856
2.5 | 0.476 | 0.00472 | -0.03 | 100.805
3 | 0.535 | 0.00499 | -0.031 | 107.17
3.5 | 0.593 | 0.00527 | -0.032 | 112.516
4 | 0.651 | 0.00568 | -0.033 | 114.498
4.5 | 0.707 | 0.00686 | -0.034 | 103.135
5 | 0.763 | 0.00711 | -0.035 | 107.301
5.5 | 0.817 | 0.0074 | -0.036 | 110.318
6 | 0.869 | 0.00771 | -0.037 | 112.709
6.5 | 0.919 | 0.00808 | -0.038 | 113.67
7 | 0.965 | 0.00846 | -0.039 | 113.999
7.5 | 1.007 | 0.00883 | -0.04 | 114.084
8 | 1.045 | 0.00923 | -0.041 | 113.259
8.5 | 1.079 | 0.00966 | -0.042 | 111.714
9 | 1.108 | 0.01015 | -0.043 | 109.174
9.5 | 1.132 | 0.01067 | -0.044 | 106.036
10 | 1.15 | 0.01121 | -0.045 | 102.589
10.5 | 1.163 | 0.01192 | -0.045 | 97.547
11 | 1.166 | 0.0125 | -0.046 | 93.312
11.5 | 1.16 | 0.01324 | -0.047 | 87.579
12 | 1.146 | 0.01411 | -0.048 | 81.18
12.5 | 1.126 | 0.01506 | -0.049 | 74.75
13 | 1.1 | 0.01599 | -0.05 | 68.818
13.5 | 1.069 | 0.01732 | -0.05 | 61.714
14 | 1.033 | 0.01889 | -0.051 | 54.688
14.5 | 0.989 | 0.02208 | -0.051 | 44.772
15 | 0.836 | 0.07652 | -0.04 | 10.924
15.5 | 0.81 | 0.0746 | -0.042 | 10.857
16 | 0.747 | 0.10487 | -0.035 | 7.125

## 122. Re 14M Mach 0.00 (2)
BIGFOIL.COM POLAR EXPORT
NACA67-312 a=0.0
NACA67-312 a=0.0 |  |  |  | Cl Max: | 1.6739 | at alpha= | 19.5 | deg
XFOIL ncrit=9 |  |  |  | L/D Max: | 120.573 | at alpha= | 8.5 | deg
Re: | 14000000 |  |  | Cd Min: | 0.03822 | at alpha= | 20 | deg
Mach: | 0 |  |  | Cl=0 at alpha= | -1.7701 | deg
|  |  |  | @ Cl=0.1, Cd= | 0.0048589
|  |  |  | @ Cl=0.4, Cd= | 0.0045488
|  |  |  | @ Cl=0.6, Cd= | 0.0058606
alpha (deg) | Cl | Cd | Cm | Cl/Cd
-20 | -1.5138 | 0.03099 | -0.0847 | -48.848
-19.5 | -1.5566 | 0.02538 | -0.0769 | -61.3318
-19 | -1.5389 | 0.02382 | -0.0734 | -64.6054
-18.5 | -1.5408 | 0.02108 | -0.0674 | -73.093
-18 | -1.517 | 0.01994 | -0.0638 | -76.0782
-17.5 | -1.5079 | 0.01777 | -0.0582 | -84.8565
-17 | -1.487 | 0.01629 | -0.0537 | -91.283
-16.5 | -1.4555 | 0.01548 | -0.0505 | -94.0245
-16 | -1.4231 | 0.01469 | -0.0473 | -96.8754
-15.5 | -1.3893 | 0.01398 | -0.0442 | -99.3777
-15 | -1.3548 | 0.01334 | -0.0409 | -101.5592
-14.5 | -1.3181 | 0.01278 | -0.038 | -103.1377
-14 | -1.2757 | 0.01214 | -0.0363 | -105.0824
-13.5 | -1.2317 | 0.01151 | -0.0348 | -107.0113
-13 | -1.1862 | 0.01091 | -0.0335 | -108.7259
-12.5 | -1.1389 | 0.01043 | -0.0325 | -109.1946
-12 | -1.0905 | 0.01 | -0.0317 | -109.05
-11.5 | -1.0415 | 0.00958 | -0.031 | -108.7161
-11 | -0.991 | 0.00926 | -0.0305 | -107.0194
-10.5 | -0.9402 | 0.0089 | -0.03 | -105.6404
-8.5 | -0.7319 | 0.00763 | -0.029 | -95.924
-8 | -0.68 | 0.00725 | -0.0287 | -93.7931
-7.5 | -0.6278 | 0.00689 | -0.0284 | -91.1176
-7 | -0.5749 | 0.00657 | -0.0282 | -87.5038
-6.5 | -0.5215 | 0.00626 | -0.0281 | -83.3067
-6 | -0.4676 | 0.00599 | -0.0281 | -78.0634
-5.5 | -0.413 | 0.00579 | -0.0282 | -71.3299
-4.5 | -0.3027 | 0.00543 | -0.0287 | -55.7459
-4 | -0.2476 | 0.00521 | -0.0289 | -47.524
-3.5 | -0.1922 | 0.00506 | -0.0292 | -37.9842
-3 | -0.1367 | 0.00488 | -0.0295 | -28.0123
-2.5 | -0.0811 | 0.00475 | -0.0299 | -17.0737
-2 | -0.0251 | 0.00467 | -0.0303 | -5.3747
-1.5 | 0.0295 | 0.0047 | -0.0304 | 6.2766
-1 | 0.0829 | 0.00482 | -0.0304 | 17.1992
-0.5 | 0.1356 | 0.00494 | -0.0302 | 27.4494
0 | 0.1856 | 0.00504 | -0.0295 | 36.8254
0.5 | 0.2354 | 0.00506 | -0.0288 | 46.5217
1 | 0.2861 | 0.005 | -0.0283 | 57.22
1.5 | 0.3199 | 0.00401 | -0.0248 | 79.7756
2 | 0.3695 | 0.00436 | -0.024 | 84.7477
2.5 | 0.4212 | 0.00468 | -0.0236 | 90
3 | 0.4734 | 0.00499 | -0.0234 | 94.8697
3.5 | 0.5248 | 0.00532 | -0.023 | 98.6466
4 | 0.5746 | 0.0057 | -0.0223 | 100.807
4.5 | 0.6252 | 0.00602 | -0.0217 | 103.8538
5 | 0.6766 | 0.00629 | -0.0214 | 107.5676
5.5 | 0.7283 | 0.00653 | -0.021 | 111.5314
6 | 0.7788 | 0.00681 | -0.0205 | 114.3612
6.5 | 0.8288 | 0.00709 | -0.0199 | 116.897
7 | 0.8777 | 0.00739 | -0.0191 | 118.7686
7.5 | 0.9249 | 0.00773 | -0.018 | 119.6507
8 | 0.9705 | 0.00806 | -0.0166 | 120.4094
8.5 | 1.0104 | 0.00838 | -0.0139 | 120.5728
9 | 1.0504 | 0.00876 | -0.0114 | 119.9087
9.5 | 1.0912 | 0.00912 | -0.0091 | 119.6491
10 | 1.1322 | 0.00952 | -0.007 | 118.9286
10.5 | 1.172 | 0.00999 | -0.0047 | 117.3173
11 | 1.2106 | 0.01051 | -0.0024 | 115.1855
11.5 | 1.2498 | 0.011 | -0.0002 | 113.6182
12 | 1.2855 | 0.01168 | 0.0025 | 110.0599
12.5 | 1.3226 | 0.01225 | 0.0049 | 107.9673
13 | 1.3579 | 0.01293 | 0.0074 | 105.0193
13.5 | 1.3922 | 0.01367 | 0.01 | 101.8435
14 | 1.4228 | 0.01458 | 0.013 | 97.5857
14.5 | 1.4536 | 0.01545 | 0.0159 | 94.0841
15 | 1.4817 | 0.0165 | 0.019 | 89.8
15.5 | 1.5102 | 0.01746 | 0.022 | 86.4948
16 | 1.544 | 0.01861 | 0.0234 | 82.9661
16.5 | 1.5972 | 0.02016 | 0.02 | 79.2262
17 | 1.6048 | 0.02169 | 0.0261 | 73.988
17.5 | 1.6204 | 0.02372 | 0.0295 | 68.3137
18 | 1.6414 | 0.02549 | 0.032 | 64.3939
18.5 | 1.6616 | 0.02738 | 0.0343 | 60.6866
19 | 1.6639 | 0.03078 | 0.0377 | 54.0578
19.5 | 1.6739 | 0.03375 | 0.0399 | 49.597
20 | 1.6702 | 0.03822 | 0.0422 | 43.6996

## 123. Re 14M Mach 0.10 (1)
BIGFOIL.COM POLAR EXPORT
NACA67-312 a=0.0
NACA67-312 a=0.0 |  |  |  | Cl Max: | 1.158 | at alpha= | 11 | deg
JavaFoil+Calcfoil stall+Eppler ext transition |  |  |  | L/D Max: | 122.938 | at alpha= | 4 | deg
Re: | 14000000 |  |  | Cd Min: | 0.0042 | at alpha= | 0 | deg
Mach: | 0.1 |  |  | Cl=0 at alpha= | -1.475 | deg
|  |  |  | @ Cl=0.1, Cd= | 0.0055184
|  |  |  | @ Cl=0.4, Cd= | 0.0048729
|  |  |  | @ Cl=0.6, Cd= | 0.0053014
alpha (deg) | Cl | Cd | Cm | Cl/Cd
-15.5 | -0.518 | 0.11343 | 0.002 | -4.569
-15 | -0.543 | 0.10852 | 0.001 | -5
-14.5 | -0.568 | 0.0983 | 0.001 | -5.774
-14 | -0.59 | 0.0911 | 0 | -6.479
-13.5 | -0.612 | 0.08403 | 0 | -7.286
-13 | -0.631 | 0.07917 | -0.001 | -7.968
-12.5 | -0.647 | 0.0741 | -0.001 | -8.73
-12 | -0.662 | 0.06726 | -0.002 | -9.843
-11.5 | -0.669 | 0.06394 | -0.002 | -10.469
-11 | -0.678 | 0.05687 | -0.003 | -11.917
-10.5 | -0.805 | 0.01 | -0.005 | -80.494
-10 | -0.794 | 0.00904 | -0.006 | -87.832
-9.5 | -0.774 | 0.00856 | -0.007 | -90.371
-9 | -0.748 | 0.00675 | -0.008 | -110.896
-8.5 | -0.718 | 0.00712 | -0.009 | -100.825
-8 | -0.684 | 0.00683 | -0.01 | -100.189
-7.5 | -0.646 | 0.00715 | -0.011 | -90.378
-7 | -0.604 | 0.00687 | -0.012 | -88.021
-6.5 | -0.559 | 0.00663 | -0.013 | -84.388
-6 | -0.512 | 0.00643 | -0.014 | -79.627
-5.5 | -0.461 | 0.00633 | -0.014 | -72.821
-5 | -0.409 | 0.00619 | -0.015 | -66.023
-4.5 | -0.354 | 0.00659 | -0.016 | -53.752
-4 | -0.298 | 0.00644 | -0.017 | -46.266
-3.5 | -0.24 | 0.00646 | -0.018 | -37.2
-3 | -0.182 | 0.00639 | -0.019 | -28.482
-2.5 | -0.123 | 0.0064 | -0.02 | -19.203
-2 | -0.063 | 0.00649 | -0.021 | -9.741
-1.5 | -0.003 | 0.00648 | -0.022 | -0.477
-1 | 0.057 | 0.00647 | -0.023 | 8.848
-0.5 | 0.118 | 0.00512 | -0.024 | 22.975
0 | 0.178 | 0.0042 | -0.025 | 42.463
0.5 | 0.238 | 0.00432 | -0.026 | 55.164
1 | 0.298 | 0.00453 | -0.027 | 65.801
1.5 | 0.359 | 0.00472 | -0.028 | 75.92
2 | 0.418 | 0.00494 | -0.029 | 84.688
2.5 | 0.478 | 0.00475 | -0.03 | 100.575
3 | 0.537 | 0.00502 | -0.031 | 107.042
3.5 | 0.596 | 0.0053 | -0.032 | 112.54
4 | 0.654 | 0.00532 | -0.033 | 122.938
4.5 | 0.711 | 0.00688 | -0.034 | 103.213
5 | 0.766 | 0.00714 | -0.035 | 107.315
5.5 | 0.82 | 0.00744 | -0.036 | 110.2
6 | 0.873 | 0.00777 | -0.037 | 112.366
6.5 | 0.923 | 0.00816 | -0.038 | 113.084
7 | 0.968 | 0.00852 | -0.039 | 113.644
7.5 | 1.01 | 0.0089 | -0.04 | 113.519
8 | 1.048 | 0.0093 | -0.041 | 112.645
8.5 | 1.081 | 0.00972 | -0.042 | 111.122
9 | 1.108 | 0.01023 | -0.043 | 108.293
9.5 | 1.13 | 0.01078 | -0.044 | 104.839
10 | 1.147 | 0.01141 | -0.045 | 100.496
10.5 | 1.157 | 0.01208 | -0.046 | 95.752
11 | 1.158 | 0.01267 | -0.047 | 91.367
11.5 | 1.146 | 0.01353 | -0.047 | 84.714
12 | 1.128 | 0.01438 | -0.048 | 78.482
12.5 | 1.104 | 0.01541 | -0.049 | 71.619
13 | 1.072 | 0.01659 | -0.05 | 64.611
13.5 | 1.035 | 0.01796 | -0.051 | 57.646
14 | 0.989 | 0.02072 | -0.051 | 47.764
14.5 | 0.939 | 0.02459 | -0.051 | 38.167
15 | 0.81 | 0.06567 | -0.043 | 12.338
15.5 | 0.742 | 0.09414 | -0.037 | 7.877
16 | 0.694 | 0.11111 | -0.033 | 6.244

## 124. Re 14M Mach 0.10 (2)
BIGFOIL.COM POLAR EXPORT
NACA67-312 a=0.0
NACA67-312 a=0.0 |  |  |  | Cl Max: | 1.6605 | at alpha= | 19.5 | deg
XFOIL ncrit=9 |  |  |  | L/D Max: | 120.186 | at alpha= | 8 | deg
Re: | 14000000 |  |  | Cd Min: | 0.04209 | at alpha= | 20 | deg
Mach: | 0.1 |  |  | Cl=0 at alpha= | -1.7741 | deg
|  |  |  | @ Cl=0.1, Cd= | 0.0048567
|  |  |  | @ Cl=0.4, Cd= | 0.0045428
|  |  |  | @ Cl=0.6, Cd= | 0.0058658
alpha (deg) | Cl | Cd | Cm | Cl/Cd
-20 | -1.4104 | 0.0409 | -0.0945 | -34.4841
-19.5 | -1.5082 | 0.03024 | -0.0876 | -49.8743
-19 | -1.4903 | 0.02849 | -0.0846 | -52.3096
-18.5 | -1.5068 | 0.02468 | -0.0781 | -61.0535
-18 | -1.4876 | 0.02317 | -0.0742 | -64.2037
-17.5 | -1.4878 | 0.02045 | -0.0677 | -72.7531
-17 | -1.4798 | 0.01817 | -0.0615 | -81.4419
-16.5 | -1.4491 | 0.01729 | -0.0579 | -83.8115
-16 | -1.4274 | 0.01571 | -0.053 | -90.8593
-15.5 | -1.3976 | 0.01462 | -0.049 | -95.5951
-15 | -1.3632 | 0.01387 | -0.0454 | -98.2841
-14.5 | -1.3274 | 0.01322 | -0.0419 | -100.4085
-14 | -1.2857 | 0.01259 | -0.0396 | -102.1207
-13.5 | -1.241 | 0.01194 | -0.0378 | -103.9363
-13 | -1.1954 | 0.01126 | -0.0362 | -106.1634
-12.5 | -1.148 | 0.01068 | -0.0349 | -107.4906
-12 | -1.099 | 0.01021 | -0.0338 | -107.6396
-11.5 | -1.0494 | 0.00975 | -0.0329 | -107.6308
-11 | -0.9983 | 0.00942 | -0.0322 | -105.9766
-10.5 | -0.9468 | 0.00904 | -0.0316 | -104.7345
-10 | -0.8945 | 0.00872 | -0.0312 | -102.5803
-9.5 | -0.842 | 0.00838 | -0.0307 | -100.4773
-9 | -0.788 | 0.00817 | -0.0306 | -96.4504
-8.5 | -0.7362 | 0.00771 | -0.0301 | -95.4864
-8 | -0.6838 | 0.00732 | -0.0296 | -93.4153
-7.5 | -0.6313 | 0.00694 | -0.0292 | -90.9654
-7 | -0.578 | 0.00661 | -0.0289 | -87.4433
-6.5 | -0.5242 | 0.00629 | -0.0287 | -83.3386
-6 | -0.4699 | 0.00602 | -0.0287 | -78.0565
-5.5 | -0.415 | 0.00581 | -0.0287 | -71.4286
-5 | -0.3597 | 0.00563 | -0.0289 | -63.8899
-4.5 | -0.3039 | 0.00544 | -0.0291 | -55.864
-4 | -0.2485 | 0.00523 | -0.0293 | -47.5143
-3.5 | -0.1928 | 0.00506 | -0.0296 | -38.1028
-3 | -0.1369 | 0.00489 | -0.0298 | -27.9959
-2.5 | -0.0811 | 0.00476 | -0.0302 | -17.0378
-2 | -0.0248 | 0.00467 | -0.0305 | -5.3105
-1.5 | 0.0301 | 0.0047 | -0.0307 | 6.4043
-1 | 0.0838 | 0.00482 | -0.0306 | 17.3859
-0.5 | 0.1368 | 0.00494 | -0.0304 | 27.6923
0.5 | 0.2369 | 0.00506 | -0.029 | 46.8182
1 | 0.2878 | 0.005 | -0.0285 | 57.56
1.5 | 0.3215 | 0.00401 | -0.0248 | 80.1746
2 | 0.3713 | 0.00436 | -0.024 | 85.1606
2.5 | 0.4231 | 0.00469 | -0.0236 | 90.2132
3 | 0.4754 | 0.005 | -0.0233 | 95.08
3.5 | 0.5269 | 0.00534 | -0.0229 | 98.6704
4 | 0.5769 | 0.00572 | -0.0221 | 100.8566
4.5 | 0.6276 | 0.00604 | -0.0215 | 103.9073
5 | 0.6791 | 0.00631 | -0.0211 | 107.6228
5.5 | 0.7311 | 0.00655 | -0.0207 | 111.6183
6 | 0.7817 | 0.00683 | -0.0201 | 114.451
6.5 | 0.8317 | 0.00712 | -0.0194 | 116.8118
7 | 0.8806 | 0.00744 | -0.0185 | 118.3602
7.5 | 0.9278 | 0.00777 | -0.0172 | 119.408
8 | 0.9711 | 0.00808 | -0.0151 | 120.1856
8.5 | 1.0109 | 0.00844 | -0.0123 | 119.7749
9 | 1.0518 | 0.00883 | -0.0098 | 119.1166
9.5 | 1.0936 | 0.0092 | -0.0076 | 118.8696
10 | 1.135 | 0.00962 | -0.0054 | 117.9834
10.5 | 1.1744 | 0.01013 | -0.0029 | 115.9329
11 | 1.2143 | 0.01064 | -0.0006 | 114.1259
11.5 | 1.2534 | 0.01116 | 0.0017 | 112.3118
12 | 1.2884 | 0.01189 | 0.0047 | 108.36
12.5 | 1.3264 | 0.01249 | 0.0071 | 106.197
13 | 1.3619 | 0.01319 | 0.0098 | 103.2525
13.5 | 1.3942 | 0.01405 | 0.0129 | 99.2313
14 | 1.4257 | 0.01501 | 0.0159 | 94.9833
14.5 | 1.4562 | 0.01595 | 0.0191 | 91.2978
15 | 1.4849 | 0.01698 | 0.0222 | 87.4499
15.5 | 1.5122 | 0.01804 | 0.0256 | 83.8248
16 | 1.5505 | 0.01939 | 0.026 | 79.9639
16.5 | 1.6028 | 0.02113 | 0.023 | 75.8542
18 | 1.6347 | 0.02745 | 0.0364 | 59.5519
18.5 | 1.6529 | 0.02972 | 0.0388 | 55.6157
19 | 1.6543 | 0.03345 | 0.0418 | 49.4559
19.5 | 1.6605 | 0.03706 | 0.0439 | 44.8057
20 | 1.6541 | 0.04209 | 0.0457 | 39.2991

## 125. Re 14M Mach 0.25 (1)
BIGFOIL.COM POLAR EXPORT
NACA67-312 a=0.0
NACA67-312 a=0.0 |  |  |  | Cl Max: | 1.113 | at alpha= | 10 | deg
JavaFoil+Calcfoil stall+Eppler ext transition |  |  |  | L/D Max: | 123.97 | at alpha= | 3.5 | deg
Re: | 14000000 |  |  | Cd Min: | 0.00422 | at alpha= | 0 | deg
Mach: | 0.25 |  |  | Cl=0 at alpha= | -1.4758 | deg
|  |  |  | @ Cl=0.1, Cd= | 0.0055027
|  |  |  | @ Cl=0.4, Cd= | 0.11213
|  |  |  | @ Cl=0.6, Cd= | 0.11213
alpha (deg) | Cl | Cd | Cm | Cl/Cd
-14 | -0.306 | 0.10713 | 0 | -2.853
-13.5 | -0.367 | 0.1 | 0 | -3.668
-13 | -0.423 | 0.09193 | 0 | -4.597
-12.5 | -0.474 | 0.07973 | -0.001 | -5.943
-12 | -0.518 | 0.0742 | -0.001 | -6.98
-11.5 | -0.555 | 0.06998 | -0.002 | -7.936
-11 | -0.584 | 0.06615 | -0.002 | -8.835
-10.5 | -0.602 | 0.05999 | -0.003 | -10.033
-10 | -0.603 | 0.05644 | -0.004 | -10.686
-9.5 | -0.607 | 0.04758 | -0.005 | -12.755
-9 | -0.716 | 0.00887 | -0.008 | -80.703
-8.5 | -0.7 | 0.00823 | -0.009 | -85.011
-8 | -0.674 | 0.00649 | -0.01 | -103.863
-7.5 | -0.643 | 0.00678 | -0.011 | -94.789
-7 | -0.606 | 0.00648 | -0.012 | -93.503
-6.5 | -0.565 | 0.00676 | -0.013 | -83.475
-6 | -0.519 | 0.00656 | -0.014 | -79.01
-5.5 | -0.469 | 0.00644 | -0.015 | -72.859
-5 | -0.417 | 0.00632 | -0.016 | -65.959
-4.5 | -0.362 | 0.00626 | -0.017 | -57.842
-4 | -0.305 | 0.00611 | -0.018 | -49.967
-3.5 | -0.247 | 0.00615 | -0.019 | -40.086
-3 | -0.187 | 0.0065 | -0.02 | -28.752
-2.5 | -0.126 | 0.0065 | -0.021 | -19.406
-2 | -0.065 | 0.00652 | -0.022 | -9.961
-1.5 | -0.003 | 0.00632 | -0.023 | -0.502
-1 | 0.059 | 0.00625 | -0.024 | 9.399
-0.5 | 0.121 | 0.00512 | -0.025 | 23.597
0 | 0.183 | 0.00422 | -0.026 | 43.444
0.5 | 0.245 | 0.00437 | -0.027 | 56.06
1 | 0.307 | 0.00455 | -0.028 | 67.34
1.5 | 0.368 | 0.00443 | -0.029 | 83.201
2 | 0.43 | 0.0046 | -0.03 | 93.503
2.5 | 0.491 | 0.00483 | -0.031 | 101.606
3 | 0.551 | 0.00513 | -0.032 | 107.423
3.5 | 0.612 | 0.00493 | -0.033 | 123.97
4 | 0.671 | 0.00672 | -0.034 | 99.885
4.5 | 0.729 | 0.00708 | -0.035 | 102.989
5 | 0.785 | 0.00734 | -0.036 | 106.942
5.5 | 0.84 | 0.00766 | -0.037 | 109.62
6 | 0.893 | 0.00802 | -0.038 | 111.304
6.5 | 0.942 | 0.00846 | -0.039 | 111.411
7 | 0.986 | 0.00886 | -0.04 | 111.34
7.5 | 1.025 | 0.00927 | -0.041 | 110.505
8 | 1.058 | 0.00976 | -0.042 | 108.384
8.5 | 1.084 | 0.01027 | -0.043 | 105.515
9 | 1.102 | 0.01088 | -0.044 | 101.286
9.5 | 1.112 | 0.01156 | -0.045 | 96.198
10 | 1.113 | 0.01218 | -0.046 | 91.351
10.5 | 1.104 | 0.0131 | -0.047 | 84.238
11 | 1.079 | 0.01401 | -0.048 | 77.016
11.5 | 1.035 | 0.01513 | -0.048 | 68.408
12 | 0.975 | 0.01712 | -0.049 | 56.991
12.5 | 0.895 | 0.0215 | -0.049 | 41.621
13 | 0.708 | 0.07717 | -0.034 | 9.172
13.5 | 0.633 | 0.08687 | -0.032 | 7.284
14 | 0.553 | 0.09839 | -0.029 | 5.619
14.5 | 0.472 | 0.10737 | -0.028 | 4.398
15 | 0.387 | 0.11213 | -0.029 | 3.454

## 126. Re 14M Mach 0.25 (2)
BIGFOIL.COM POLAR EXPORT
NACA67-312 a=0.0
NACA67-312 a=0.0 |  |  |  | Cl Max: | 1.5796 | at alpha= | 17 | deg
XFOIL ncrit=9 |  |  |  | L/D Max: | 116.826 | at alpha= | 8 | deg
Re: | 14000000 |  |  | Cd Min: | 0.19922 | at alpha= | -19.5 | deg
Mach: | 0.25 |  |  | Cl=0 at alpha= | -1.8002 | deg
|  |  |  | @ Cl=0.1, Cd= | 0.0048233
|  |  |  | @ Cl=0.4, Cd= | 0.0045118
|  |  |  | @ Cl=0.6, Cd= | 0.0059005
alpha (deg) | Cl | Cd | Cm | Cl/Cd
-19.5 | -0.6051 | 0.19922 | -0.0079 | -3.0373
-19 | -0.5892 | 0.19271 | -0.0121 | -3.0574
-18.5 | -0.5755 | 0.18551 | -0.0164 | -3.1023
-18 | -0.5885 | 0.17013 | -0.0236 | -3.4591
-17.5 | -0.6266 | 0.14982 | -0.0341 | -4.1824
-16.5 | -1.0793 | 0.0495 | -0.1038 | -21.804
-16 | -1.208 | 0.03559 | -0.1015 | -33.9421
-15.5 | -1.2868 | 0.02764 | -0.0918 | -46.5557
-15 | -1.3129 | 0.02322 | -0.0823 | -56.5418
-14.5 | -1.3174 | 0.01999 | -0.0733 | -65.903
-14 | -1.3073 | 0.0175 | -0.065 | -74.7029
-13.5 | -1.2901 | 0.01508 | -0.0575 | -85.5504
-13 | -1.2445 | 0.01399 | -0.0536 | -88.9564
-12.5 | -1.1956 | 0.01302 | -0.0504 | -91.828
-12 | -1.1464 | 0.01194 | -0.0474 | -96.0134
-11.5 | -1.0942 | 0.01113 | -0.0449 | -98.3109
-11 | -1.039 | 0.01065 | -0.043 | -97.5587
-10.5 | -0.984 | 0.01007 | -0.0412 | -97.716
-10 | -0.9284 | 0.00957 | -0.0397 | -97.0115
-9.5 | -0.8723 | 0.00911 | -0.0384 | -95.7519
-9 | -0.8143 | 0.00892 | -0.0375 | -91.2892
-8.5 | -0.76 | 0.00827 | -0.0362 | -91.8984
-8 | -0.7041 | 0.00786 | -0.0352 | -89.5802
-7.5 | -0.6501 | 0.00728 | -0.034 | -89.2995
-7 | -0.5947 | 0.00686 | -0.0331 | -86.691
-6.5 | -0.5388 | 0.00648 | -0.0324 | -83.1481
-6 | -0.4823 | 0.00617 | -0.0319 | -78.1686
-5.5 | -0.4257 | 0.00591 | -0.0316 | -72.0305
-5 | -0.3685 | 0.0057 | -0.0314 | -64.6491
-4.5 | -0.3107 | 0.0055 | -0.0314 | -56.4909
-4 | -0.2532 | 0.00529 | -0.0314 | -47.8639
-3.5 | -0.1959 | 0.0051 | -0.0315 | -38.4118
-3 | -0.1382 | 0.00493 | -0.0316 | -28.0325
-2.5 | -0.0807 | 0.00478 | -0.0318 | -16.8828
-2 | -0.0227 | 0.00469 | -0.0321 | -4.8401
-1.5 | 0.0341 | 0.00467 | -0.0323 | 7.3019
-1 | 0.0893 | 0.0048 | -0.0321 | 18.6042
0 | 0.1948 | 0.00503 | -0.031 | 38.7276
0.5 | 0.2448 | 0.00508 | -0.0299 | 48.189
1 | 0.2969 | 0.005 | -0.0293 | 59.38
1.5 | 0.3303 | 0.00397 | -0.0252 | 83.199
2 | 0.3803 | 0.00438 | -0.0241 | 86.8265
2.5 | 0.4326 | 0.00473 | -0.0234 | 91.4588
3 | 0.4859 | 0.00505 | -0.0229 | 96.2178
3.5 | 0.538 | 0.00541 | -0.0221 | 99.4455
4 | 0.5882 | 0.00582 | -0.021 | 101.0653
4.5 | 0.6395 | 0.00617 | -0.02 | 103.6467
5 | 0.692 | 0.00644 | -0.0192 | 107.4534
5.5 | 0.745 | 0.00667 | -0.0185 | 111.6942
6 | 0.7961 | 0.00697 | -0.0173 | 114.2181
6.5 | 0.8457 | 0.00729 | -0.0159 | 116.0082
7 | 0.8888 | 0.00762 | -0.0129 | 116.6404
7.5 | 0.9311 | 0.00799 | -0.0099 | 116.5332
8 | 0.9755 | 0.00835 | -0.0073 | 116.8263
8.5 | 1.0187 | 0.00881 | -0.0045 | 115.63
9 | 1.0636 | 0.00923 | -0.0021 | 115.2329
9.5 | 1.1074 | 0.00969 | 0.0006 | 114.2828
10 | 1.1494 | 0.01026 | 0.0035 | 112.0273
10.5 | 1.1919 | 0.01082 | 0.0064 | 110.1571
11 | 1.2325 | 0.01147 | 0.0095 | 107.4542
11.5 | 1.2706 | 0.01224 | 0.013 | 103.8072
12 | 1.3095 | 0.01304 | 0.0163 | 100.4218
12.5 | 1.3452 | 0.01395 | 0.0201 | 96.4301
13 | 1.3787 | 0.01503 | 0.024 | 91.7299
13.5 | 1.4117 | 0.01613 | 0.028 | 87.5201
14 | 1.4425 | 0.01739 | 0.0321 | 82.95
14.5 | 1.4713 | 0.0188 | 0.0363 | 78.2606
15 | 1.4942 | 0.02048 | 0.041 | 72.959
15.5 | 1.5222 | 0.02255 | 0.044 | 67.5033
16 | 1.5659 | 0.0256 | 0.0425 | 61.168
17 | 1.5796 | 0.03266 | 0.0507 | 48.365
17.5 | 1.576 | 0.03752 | 0.0538 | 42.0043
18 | 1.561 | 0.04388 | 0.0559 | 35.5743
18.5 | 1.5517 | 0.05031 | 0.0565 | 30.8428
19 | 1.5174 | 0.05921 | 0.0564 | 25.6274
19.5 | 1.4802 | 0.06964 | 0.0538 | 21.255
20 | 1.4254 | 0.08415 | 0.0469 | 16.9388

## 127. Re 14M Mach 0.50 (1)
BIGFOIL.COM POLAR EXPORT
NACA67-312 a=0.0
NACA67-312 a=0.0 |  |  |  | Cl Max: | 1.161 | at alpha= | 20 | deg
JavaFoil+Calcfoil stall+Eppler ext transition |  |  |  | L/D Max: | 103.933 | at alpha= | 5.5 | deg
Re: | 14000000 |  |  | Cd Min: | 0.00395 | at alpha= | 0.5 | deg
Mach: | 0.5 |  |  | Cl=0 at alpha= | -1.4714 | deg
|  |  |  | @ Cl=0.1, Cd= | 0.0059201
|  |  |  | @ Cl=0.4, Cd= | 0.0052462
|  |  |  | @ Cl=0.6, Cd= | 0.0062646
alpha (deg) | Cl | Cd | Cm | Cl/Cd
-20 | -1.009 | 0.15854 | 0.007 | -6.361
-19.5 | -0.984 | 0.14708 | 0.006 | -6.688
-19 | -0.956 | 0.14152 | 0.006 | -6.753
-18.5 | -0.928 | 0.13607 | 0.005 | -6.819
-18 | -0.901 | 0.12947 | 0.005 | -6.962
-17.5 | -0.875 | 0.12181 | 0.004 | -7.185
-17 | -0.849 | 0.11516 | 0.004 | -7.371
-16.5 | -0.821 | 0.1154 | 0.003 | -7.117
-16 | -0.794 | 0.10903 | 0.003 | -7.285
-15.5 | -0.767 | 0.10398 | 0.002 | -7.376
-15 | -0.741 | 0.09708 | 0.002 | -7.632
-14.5 | -0.72 | 0.08527 | 0.001 | -8.445
-14 | -0.695 | 0.07931 | 0.001 | -8.761
-13.5 | -0.781 | 0.01686 | 0 | -46.337
-13 | -0.63 | 0.08716 | -0.001 | -7.226
-12.5 | -0.604 | 0.07979 | -0.001 | -7.567
-12 | -0.579 | 0.07225 | -0.002 | -8.009
-11.5 | -0.555 | 0.06457 | -0.002 | -8.596
-11 | -0.537 | 0.05365 | -0.003 | -10
-10.5 | -0.599 | 0.01166 | -0.006 | -51.334
-10 | -0.466 | 0.06793 | -0.003 | -6.86
-9.5 | -0.439 | 0.06062 | -0.004 | -7.247
-9 | -0.413 | 0.05486 | -0.005 | -7.525
-8.5 | -0.387 | 0.05012 | -0.006 | -7.714
-8 | -0.364 | 0.04258 | -0.007 | -8.547
-7.5 | -0.33 | 0.05062 | -0.006 | -6.513
-7 | -0.303 | 0.0456 | -0.007 | -6.639
-6.5 | -0.278 | 0.03931 | -0.008 | -7.061
-6 | -0.442 | 0.00766 | -0.015 | -57.687
-5.5 | -0.464 | 0.00599 | -0.017 | -77.475
-5 | -0.435 | 0.00638 | -0.018 | -68.183
-4.5 | -0.388 | 0.00623 | -0.019 | -62.284
-4 | -0.333 | 0.00607 | -0.02 | -54.804
-3.5 | -0.271 | 0.00605 | -0.021 | -44.841
-3 | -0.207 | 0.00586 | -0.022 | -35.302
-2.5 | -0.14 | 0.00613 | -0.023 | -22.892
-2 | -0.072 | 0.00622 | -0.024 | -11.636
-1.5 | -0.004 | 0.00621 | -0.026 | -0.57
-1 | 0.066 | 0.00593 | -0.027 | 11.06
-0.5 | 0.135 | 0.00591 | -0.028 | 22.863
0 | 0.204 | 0.00411 | -0.029 | 49.759
0.5 | 0.273 | 0.00395 | -0.03 | 69.101
1 | 0.342 | 0.00505 | -0.031 | 67.647
1.5 | 0.41 | 0.00528 | -0.032 | 77.698
2 | 0.479 | 0.00558 | -0.033 | 85.783
2.5 | 0.546 | 0.00591 | -0.035 | 92.349
3 | 0.613 | 0.00635 | -0.036 | 96.557
3.5 | 0.679 | 0.00675 | -0.037 | 100.654
4 | 0.744 | 0.00758 | -0.038 | 98.221
4.5 | 0.806 | 0.00794 | -0.039 | 101.517
5 | 0.865 | 0.00834 | -0.04 | 103.745
5.5 | 0.919 | 0.00885 | -0.041 | 103.933
6 | 0.967 | 0.00951 | -0.042 | 101.732
6.5 | 1.003 | 0.01012 | -0.043 | 99.095
7 | 1.011 | 0.01085 | -0.045 | 93.181
7.5 | 0.962 | 0.01201 | -0.046 | 80.055
8 | 0.629 | 0.01358 | -0.047 | 46.282
8.5 | 0.662 | 0.01358 | -0.048 | 48.751
9 | 0.691 | 0.01524 | -0.049 | 45.374
9.5 | 0.726 | 0.0148 | -0.05 | 49.032
10 | 0.756 | 0.01629 | -0.051 | 46.386
10.5 | 0.66 | 0.06381 | -0.033 | 10.345
11 | 0.82 | 0.0168 | -0.053 | 48.808
11.5 | 0.848 | 0.01898 | -0.054 | 44.646
12 | 0.865 | 0.02361 | -0.054 | 36.643
12.5 | 0.765 | 0.0823 | -0.034 | 9.293
13 | 0.938 | 0.02156 | -0.057 | 43.516
13.5 | 0.944 | 0.02965 | -0.056 | 31.837
14 | 0.853 | 0.08821 | -0.04 | 9.666
14.5 | 0.891 | 0.08589 | -0.043 | 10.372
15 | 0.898 | 0.10703 | -0.038 | 8.392
15.5 | 0.924 | 0.11008 | -0.039 | 8.392
16 | 0.956 | 0.11181 | -0.041 | 8.547
16.5 | 0.986 | 0.11516 | -0.043 | 8.562
17 | 1.008 | 0.12685 | -0.043 | 7.946
17.5 | 1.027 | 0.1453 | -0.041 | 7.07
18 | 1.055 | 0.14942 | -0.042 | 7.06
18.5 | 1.084 | 0.15176 | -0.044 | 7.143
19 | 1.112 | 0.15876 | -0.045 | 7.001
19.5 | 1.134 | 0.17164 | -0.045 | 6.605
20 | 1.161 | 0.17967 | -0.046 | 6.461

## 128. Re 14M Mach 0.50 (2)
BIGFOIL.COM POLAR EXPORT
NACA67-312 a=0.0
NACA67-312 a=0.0 |  |  |  | Cl Max: | 1.1139 | at alpha= | 10 | deg
XFOIL ncrit=9 |  |  |  | L/D Max: | 103.142 | at alpha= | 6 | deg
Re: | 14000000 |  |  | Cd Min: | 0.12448 | at alpha= | 15 | deg
Mach: | 0.5 |  |  | Cl=0 at alpha= | -1.9281 | deg
|  |  |  | @ Cl=0.1, Cd= | 0.0047482
|  |  |  | @ Cl=0.4, Cd= | 0.004325
|  |  |  | @ Cl=0.6, Cd= | 0.0062122
alpha (deg) | Cl | Cd | Cm | Cl/Cd
-11.5 | -0.3817 | 0.09462 | -0.0785 | -4.034
-11 | -0.3785 | 0.08616 | -0.0832 | -4.393
-10.5 | -0.3753 | 0.0782 | -0.0876 | -4.7992
-10 | -0.3872 | 0.06831 | -0.0936 | -5.6683
-9.5 | -0.4155 | 0.05666 | -0.1029 | -7.3332
-9 | -0.4516 | 0.04857 | -0.1032 | -9.2979
-8.5 | -0.4876 | 0.04269 | -0.0968 | -11.4219
-8 | -0.5254 | 0.03705 | -0.0862 | -14.1808
-7.5 | -0.5505 | 0.02972 | -0.0765 | -18.5229
-7 | -0.5645 | 0.022 | -0.0664 | -25.6591
-6.5 | -0.5737 | 0.01257 | -0.0561 | -45.6404
-6 | -0.5218 | 0.00829 | -0.0525 | -62.9433
-5.5 | -0.4606 | 0.00693 | -0.0491 | -66.4646
-5 | -0.3984 | 0.00628 | -0.0462 | -63.4395
-4.5 | -0.334 | 0.00586 | -0.0442 | -56.9966
-4 | -0.2685 | 0.00558 | -0.0428 | -48.1183
-3.5 | -0.2036 | 0.00534 | -0.0417 | -38.1273
-3 | -0.1387 | 0.00511 | -0.041 | -27.1429
-2.5 | -0.0739 | 0.00492 | -0.0405 | -15.0203
-2 | -0.0092 | 0.00476 | -0.0402 | -1.9328
-1.5 | 0.0548 | 0.00469 | -0.04 | 11.6844
-1 | 0.1169 | 0.00477 | -0.0395 | 24.5073
-0.5 | 0.1762 | 0.00492 | -0.0386 | 35.813
0 | 0.2315 | 0.00506 | -0.0369 | 45.751
0.5 | 0.2826 | 0.00518 | -0.0345 | 54.556
1 | 0.3346 | 0.00509 | -0.0323 | 65.7367
1.5 | 0.3661 | 0.00396 | -0.0262 | 92.4495
2 | 0.4144 | 0.00448 | -0.0231 | 92.5
2.5 | 0.4654 | 0.00491 | -0.0203 | 94.7862
3 | 0.5169 | 0.00531 | -0.0176 | 97.3446
3.5 | 0.5598 | 0.0057 | -0.0129 | 98.2105
4 | 0.6014 | 0.00623 | -0.0079 | 96.5329
4.5 | 0.6494 | 0.00671 | -0.0042 | 96.7809
5 | 0.7021 | 0.00708 | -0.0012 | 99.1667
5.5 | 0.7574 | 0.00743 | 0.0015 | 101.9381
6 | 0.8107 | 0.00786 | 0.0047 | 103.1425
6.5 | 0.8631 | 0.00838 | 0.0083 | 102.9952
7 | 0.9165 | 0.00893 | 0.012 | 102.6316
7.5 | 0.9694 | 0.00953 | 0.0161 | 101.7209
8 | 1.0227 | 0.01017 | 0.0205 | 100.5605
8.5 | 1.0748 | 0.01093 | 0.0255 | 98.3349
10 | 1.1139 | 0.01921 | 0.0549 | 57.9854
10.5 | 1.0914 | 0.02447 | 0.0648 | 44.6016
11 | 1.0517 | 0.0312 | 0.073 | 33.7083
11.5 | 1.013 | 0.03885 | 0.0774 | 26.0746
12 | 0.9722 | 0.04835 | 0.0775 | 20.1075
12.5 | 0.9373 | 0.05929 | 0.0732 | 15.8087
13 | 0.907 | 0.07214 | 0.0651 | 12.5728
13.5 | 0.8864 | 0.08538 | 0.0559 | 10.3818
14 | 0.8658 | 0.09947 | 0.0467 | 8.7041
14.5 | 0.8535 | 0.11169 | 0.0394 | 7.6417
15 | 0.8396 | 0.12448 | 0.0313 | 6.7449

## 129. Re 16M Mach 0.00 (1)
BIGFOIL.COM POLAR EXPORT
NACA67-312 a=0.0
NACA67-312 a=0.0 |  |  |  | Cl Max: | 1.167 | at alpha= | 11 | deg
JavaFoil+Calcfoil stall+Eppler ext transition |  |  |  | L/D Max: | 131.024 | at alpha= | 4.5 | deg
Re: | 16000000 |  |  | Cd Min: | 0.0045 | at alpha= | 1 | deg
Mach: | 0 |  |  | Cl=0 at alpha= | -1.475 | deg
|  |  |  | @ Cl=0.1, Cd= | 0.0062453
|  |  |  | @ Cl=0.4, Cd= | 0.004843
|  |  |  | @ Cl=0.6, Cd= | 0.0052843
alpha (deg) | Cl | Cd | Cm | Cl/Cd
-16 | -0.537 | 0.11743 | 0.002 | -4.577
-15.5 | -0.559 | 0.11225 | 0.002 | -4.98
-15 | -0.58 | 0.1068 | 0.001 | -5.431
-14.5 | -0.602 | 0.09609 | 0.001 | -6.262
-14 | -0.621 | 0.08985 | 0 | -6.912
-13.5 | -0.64 | 0.08217 | 0 | -7.787
-13 | -0.656 | 0.07667 | -0.001 | -8.551
-12.5 | -0.669 | 0.07088 | -0.001 | -9.444
-12 | -0.684 | 0.06211 | -0.002 | -11.015
-11.5 | -0.688 | 0.05928 | -0.002 | -11.608
-11 | -0.819 | 0.01053 | -0.004 | -77.785
-10.5 | -0.819 | 0.00926 | -0.005 | -88.425
-10 | -0.801 | 0.00869 | -0.006 | -92.268
-9.5 | -0.779 | 0.00682 | -0.007 | -114.176
-9 | -0.752 | 0.00721 | -0.008 | -104.191
-8.5 | -0.72 | 0.00692 | -0.009 | -104.096
-8 | -0.685 | 0.00724 | -0.01 | -94.635
-7.5 | -0.646 | 0.00693 | -0.011 | -93.221
-7 | -0.604 | 0.00676 | -0.012 | -89.291
-6.5 | -0.558 | 0.00658 | -0.012 | -84.88
-6 | -0.51 | 0.00648 | -0.013 | -78.734
-5.5 | -0.46 | 0.00681 | -0.014 | -67.505
-5 | -0.407 | 0.00619 | -0.015 | -65.7
-4.5 | -0.352 | 0.00664 | -0.016 | -53.122
-4 | -0.297 | 0.00652 | -0.017 | -45.492
-3.5 | -0.239 | 0.00648 | -0.018 | -36.946
-3 | -0.181 | 0.0064 | -0.019 | -28.292
-2.5 | -0.122 | 0.00643 | -0.02 | -19.024
-2 | -0.063 | 0.00645 | -0.021 | -9.754
-1.5 | -0.003 | 0.00643 | -0.022 | -0.478
-1 | 0.057 | 0.00636 | -0.023 | 8.951
-0.5 | 0.117 | 0.0062 | -0.024 | 18.872
0 | 0.177 | 0.00524 | -0.025 | 33.823
0.5 | 0.237 | 0.00456 | -0.026 | 51.934
1 | 0.297 | 0.0045 | -0.027 | 65.993
1.5 | 0.357 | 0.00469 | -0.028 | 76.122
2 | 0.416 | 0.0049 | -0.029 | 84.904
2.5 | 0.476 | 0.00514 | -0.03 | 92.515
3 | 0.535 | 0.00501 | -0.031 | 106.747
3.5 | 0.593 | 0.00523 | -0.032 | 113.51
4 | 0.651 | 0.00568 | -0.033 | 114.592
4.5 | 0.708 | 0.0054 | -0.034 | 131.024
5 | 0.763 | 0.00698 | -0.035 | 109.33
5.5 | 0.817 | 0.00723 | -0.036 | 112.956
6 | 0.869 | 0.00755 | -0.037 | 115.135
6.5 | 0.919 | 0.00794 | -0.038 | 115.728
7 | 0.965 | 0.00829 | -0.039 | 116.369
7.5 | 1.008 | 0.00863 | -0.04 | 116.806
8 | 1.046 | 0.00902 | -0.041 | 115.946
8.5 | 1.079 | 0.00947 | -0.042 | 113.995
9 | 1.109 | 0.0099 | -0.043 | 111.991
9.5 | 1.132 | 0.01041 | -0.044 | 108.808
10 | 1.151 | 0.01096 | -0.045 | 105.003
10.5 | 1.163 | 0.01164 | -0.045 | 99.965
11 | 1.167 | 0.01219 | -0.046 | 95.751
11.5 | 1.16 | 0.01291 | -0.047 | 89.905
12 | 1.147 | 0.01375 | -0.048 | 83.363
12.5 | 1.127 | 0.01466 | -0.049 | 76.834
13 | 1.101 | 0.0157 | -0.05 | 70.094
13.5 | 1.07 | 0.01682 | -0.05 | 63.622
14 | 1.033 | 0.01874 | -0.051 | 55.128
14.5 | 0.991 | 0.0211 | -0.052 | 46.989
15 | 0.866 | 0.05666 | -0.045 | 15.294
15.5 | 0.816 | 0.06987 | -0.043 | 11.68
16 | 0.748 | 0.10326 | -0.036 | 7.246

## 130. Re 16M Mach 0.00 (2)
BIGFOIL.COM POLAR EXPORT
NACA67-312 a=0.0
NACA67-312 a=0.0 |  |  |  | Cl Max: | 1.7013 | at alpha= | 20 | deg
XFOIL ncrit=9 |  |  |  | L/D Max: | 123.657 | at alpha= | 8.5 | deg
Re: | 16000000 |  |  | Cd Min: | 0.03661 | at alpha= | 20 | deg
Mach: | 0 |  |  | Cl=0 at alpha= | -1.7458 | deg
|  |  |  | @ Cl=0.1, Cd= | 0.0049351
|  |  |  | @ Cl=0.4, Cd= | 0.0045233
|  |  |  | @ Cl=0.6, Cd= | 0.0057804
alpha (deg) | Cl | Cd | Cm | Cl/Cd
-20 | -1.5221 | 0.03046 | -0.0841 | -49.9705
-19.5 | -1.5681 | 0.02469 | -0.0757 | -63.5115
-19 | -1.5491 | 0.02325 | -0.0723 | -66.628
-18.5 | -1.5428 | 0.02106 | -0.0671 | -73.2574
-18 | -1.519 | 0.01991 | -0.0635 | -76.2933
-17.5 | -1.5138 | 0.01755 | -0.0573 | -86.2564
-17 | -1.494 | 0.01601 | -0.0526 | -93.3167
-16.5 | -1.4613 | 0.01529 | -0.0496 | -95.5723
-16 | -1.432 | 0.01427 | -0.0459 | -100.3504
-15.5 | -1.3984 | 0.01357 | -0.0426 | -103.0508
-15 | -1.3639 | 0.01295 | -0.0393 | -105.3205
-14.5 | -1.3251 | 0.01241 | -0.0368 | -106.7768
-14 | -1.2814 | 0.01184 | -0.0353 | -108.2264
-13.5 | -1.2366 | 0.01124 | -0.0339 | -110.0178
-13 | -1.191 | 0.01065 | -0.0326 | -111.831
-12.5 | -1.144 | 0.01013 | -0.0316 | -112.9319
-12 | -1.0954 | 0.0097 | -0.0308 | -112.9278
-11.5 | -1.0461 | 0.00929 | -0.0301 | -112.605
-11 | -0.9955 | 0.00895 | -0.0297 | -111.2291
-10.5 | -0.9445 | 0.0086 | -0.0292 | -109.8256
-10 | -0.8927 | 0.00829 | -0.0289 | -107.684
-9.5 | -0.8407 | 0.00797 | -0.0287 | -105.4831
-8 | -0.6823 | 0.00713 | -0.0283 | -95.6942
-7.5 | -0.63 | 0.00676 | -0.028 | -93.1953
-7 | -0.5769 | 0.00643 | -0.0278 | -89.7201
-6.5 | -0.5234 | 0.00613 | -0.0277 | -85.3834
-6 | -0.4697 | 0.00587 | -0.0277 | -80.017
-5.5 | -0.4152 | 0.00567 | -0.0278 | -73.2275
-5 | -0.3599 | 0.00547 | -0.0281 | -65.7952
-4 | -0.2492 | 0.00512 | -0.0286 | -48.6719
-3.5 | -0.1937 | 0.00495 | -0.0289 | -39.1313
-3 | -0.1382 | 0.0048 | -0.0292 | -28.7917
-2.5 | -0.0826 | 0.00469 | -0.0296 | -17.6119
-2 | -0.0273 | 0.00467 | -0.0298 | -5.8458
-1.5 | 0.0264 | 0.00477 | -0.0298 | 5.5346
-1 | 0.0801 | 0.00489 | -0.0299 | 16.3804
-0.5 | 0.133 | 0.00501 | -0.0297 | 26.5469
0 | 0.1835 | 0.00513 | -0.0291 | 35.77
0.5 | 0.2346 | 0.00513 | -0.0287 | 45.731
1.5 | 0.3257 | 0.00477 | -0.0258 | 68.2809
2 | 0.3691 | 0.00437 | -0.0239 | 84.4622
2.5 | 0.4215 | 0.00463 | -0.0237 | 91.0367
3 | 0.4738 | 0.00494 | -0.0235 | 95.9109
3.5 | 0.526 | 0.00524 | -0.0232 | 100.3817
4 | 0.576 | 0.00564 | -0.0226 | 102.1277
4.5 | 0.6273 | 0.00594 | -0.0222 | 105.6061
5 | 0.6792 | 0.00618 | -0.0219 | 109.9029
5.5 | 0.7314 | 0.00639 | -0.0217 | 114.4601
6 | 0.7822 | 0.00666 | -0.0212 | 117.4474
6.5 | 0.8321 | 0.00695 | -0.0206 | 119.7266
7 | 0.8811 | 0.00727 | -0.0198 | 121.1967
7.5 | 0.929 | 0.0076 | -0.0188 | 122.2368
8 | 0.9764 | 0.0079 | -0.0178 | 123.5949
8.5 | 1.0177 | 0.00823 | -0.0154 | 123.6574
9 | 1.0574 | 0.00857 | -0.0128 | 123.3839
9.5 | 1.0983 | 0.00892 | -0.0105 | 123.1278
10 | 1.139 | 0.00931 | -0.0083 | 122.3416
10.5 | 1.1783 | 0.0098 | -0.0059 | 120.2347
11 | 1.2175 | 0.01026 | -0.0036 | 118.6647
11.5 | 1.2571 | 0.01075 | -0.0015 | 116.9395
12 | 1.2922 | 0.01142 | 0.0014 | 113.1524
12.5 | 1.3297 | 0.01199 | 0.0037 | 110.9008
13 | 1.3661 | 0.01261 | 0.0061 | 108.3347
13.5 | 1.399 | 0.0134 | 0.0089 | 104.403
14 | 1.4299 | 0.01426 | 0.0119 | 100.2735
14.5 | 1.4624 | 0.0151 | 0.0146 | 96.8477
15.5 | 1.5206 | 0.017 | 0.0205 | 89.4471
16 | 1.5452 | 0.01808 | 0.0239 | 85.4646
16.5 | 1.5925 | 0.01944 | 0.0221 | 81.9187
17 | 1.6394 | 0.02145 | 0.0194 | 76.4289
18 | 1.6556 | 0.02506 | 0.0299 | 66.0654
18.5 | 1.678 | 0.02686 | 0.032 | 62.4721
20 | 1.7013 | 0.03661 | 0.0388 | 46.4709

## 131. Re 16M Mach 0.10 (1)
BIGFOIL.COM POLAR EXPORT
NACA67-312 a=0.0
NACA67-312 a=0.0 |  |  |  | Cl Max: | 1.158 | at alpha= | 10.5 | deg
JavaFoil+Calcfoil stall+Eppler ext transition |  |  |  | L/D Max: | 131.031 | at alpha= | 4.5 | deg
Re: | 16000000 |  |  | Cd Min: | 0.00454 | at alpha= | 1 | deg
Mach: | 0.1 |  |  | Cl=0 at alpha= | -1.475 | deg
|  |  |  | @ Cl=0.1, Cd= | 0.0062526
|  |  |  | @ Cl=0.4, Cd= | 0.0048412
|  |  |  | @ Cl=0.6, Cd= | 0.0052517
alpha (deg) | Cl | Cd | Cm | Cl/Cd
-15.5 | -0.518 | 0.11359 | 0.002 | -4.564
-15 | -0.543 | 0.1089 | 0.001 | -4.983
-14.5 | -0.567 | 0.10067 | 0.001 | -5.63
-14 | -0.59 | 0.09084 | 0 | -6.499
-13.5 | -0.613 | 0.08343 | 0 | -7.343
-13 | -0.631 | 0.0783 | -0.001 | -8.062
-12.5 | -0.648 | 0.07288 | -0.001 | -8.892
-12 | -0.663 | 0.06616 | -0.002 | -10.023
-11.5 | -0.671 | 0.06239 | -0.002 | -10.762
-11 | -0.684 | 0.05303 | -0.003 | -12.893
-10.5 | -0.807 | 0.00962 | -0.005 | -83.857
-10 | -0.795 | 0.00879 | -0.006 | -90.348
-9.5 | -0.774 | 0.00838 | -0.007 | -92.312
-9 | -0.749 | 0.00724 | -0.008 | -103.411
-8.5 | -0.719 | 0.00695 | -0.009 | -103.397
-8 | -0.684 | 0.00723 | -0.01 | -94.606
-7.5 | -0.646 | 0.00702 | -0.011 | -92.034
-7 | -0.605 | 0.00675 | -0.012 | -89.586
-6.5 | -0.56 | 0.00658 | -0.013 | -85.012
-6 | -0.512 | 0.00648 | -0.014 | -78.946
-5.5 | -0.461 | 0.00682 | -0.014 | -67.669
-5 | -0.409 | 0.00619 | -0.015 | -65.972
-4.5 | -0.354 | 0.00661 | -0.016 | -53.514
-4 | -0.298 | 0.00658 | -0.017 | -45.284
-3.5 | -0.24 | 0.00644 | -0.018 | -37.323
-3 | -0.182 | 0.00646 | -0.019 | -28.201
-2.5 | -0.123 | 0.00644 | -0.02 | -19.099
-2 | -0.063 | 0.00641 | -0.021 | -9.855
-1.5 | -0.003 | 0.00644 | -0.022 | -0.48
-1 | 0.057 | 0.00645 | -0.023 | 8.869
-0.5 | 0.118 | 0.00617 | -0.024 | 19.072
0 | 0.178 | 0.00523 | -0.025 | 34.06
0.5 | 0.238 | 0.00457 | -0.026 | 52.082
1 | 0.298 | 0.00454 | -0.027 | 65.756
1.5 | 0.359 | 0.00473 | -0.028 | 75.761
2 | 0.418 | 0.00489 | -0.029 | 85.665
2.5 | 0.478 | 0.00477 | -0.03 | 100.295
3 | 0.537 | 0.00499 | -0.031 | 107.71
3.5 | 0.596 | 0.00522 | -0.032 | 114.192
4 | 0.654 | 0.00568 | -0.033 | 115.267
4.5 | 0.711 | 0.00543 | -0.034 | 131.031
5 | 0.766 | 0.00702 | -0.035 | 109.204
5.5 | 0.821 | 0.00728 | -0.036 | 112.769
6 | 0.873 | 0.00761 | -0.037 | 114.787
6.5 | 0.923 | 0.008 | -0.038 | 115.354
7 | 0.969 | 0.00833 | -0.039 | 116.241
7.5 | 1.01 | 0.0087 | -0.04 | 116.146
8 | 1.048 | 0.00909 | -0.041 | 115.26
8.5 | 1.081 | 0.00953 | -0.042 | 113.412
9 | 1.109 | 0.01003 | -0.043 | 110.504
9.5 | 1.131 | 0.01056 | -0.044 | 107.089
10 | 1.147 | 0.01112 | -0.045 | 103.141
10.5 | 1.158 | 0.01178 | -0.046 | 98.257
11 | 1.158 | 0.0124 | -0.047 | 93.379
11.5 | 1.147 | 0.01317 | -0.047 | 87.131
12 | 1.129 | 0.01402 | -0.048 | 80.527
12.5 | 1.104 | 0.015 | -0.049 | 73.603
13 | 1.073 | 0.01614 | -0.05 | 66.477
13.5 | 1.037 | 0.01742 | -0.051 | 59.539
14 | 0.992 | 0.01988 | -0.051 | 49.912
14.5 | 0.943 | 0.02307 | -0.051 | 40.867
15 | 0.819 | 0.0599 | -0.044 | 13.668
15.5 | 0.746 | 0.08955 | -0.038 | 8.333

## 132. Re 16M Mach 0.10 (2)
BIGFOIL.COM POLAR EXPORT
NACA67-312 a=0.0
NACA67-312 a=0.0 |  |  |  | Cl Max: | 1.6885 | at alpha= | 20 | deg
XFOIL ncrit=9 |  |  |  | L/D Max: | 123.43 | at alpha= | 8 | deg
Re: | 16000000 |  |  | Cd Min: | 0.04026 | at alpha= | 20 | deg
Mach: | 0.1 |  |  | Cl=0 at alpha= | -1.7505 | deg
|  |  |  | @ Cl=0.1, Cd= | 0.0049327
|  |  |  | @ Cl=0.4, Cd= | 0.0045243
|  |  |  | @ Cl=0.6, Cd= | 0.005787
alpha (deg) | Cl | Cd | Cm | Cl/Cd
-19.5 | -1.5173 | 0.02968 | -0.087 | -51.122
-19 | -1.4981 | 0.02805 | -0.084 | -53.4082
-18.5 | -1.516 | 0.02416 | -0.0772 | -62.7483
-18 | -1.4933 | 0.02289 | -0.0735 | -65.2381
-17.5 | -1.4937 | 0.0202 | -0.0669 | -73.9455
-17 | -1.4838 | 0.01807 | -0.0609 | -82.114
-16.5 | -1.4486 | 0.01754 | -0.0579 | -82.5884
-16 | -1.4313 | 0.01567 | -0.0523 | -91.3401
-15.5 | -1.4066 | 0.0142 | -0.0475 | -99.0563
-15 | -1.3725 | 0.01345 | -0.0438 | -102.0446
-14.5 | -1.3358 | 0.01284 | -0.0405 | -104.0343
-14 | -1.2922 | 0.01221 | -0.0385 | -105.8313
-13.5 | -1.2465 | 0.01163 | -0.0369 | -107.1797
-13 | -1.2002 | 0.01099 | -0.0354 | -109.2084
-12.5 | -1.1531 | 0.01039 | -0.034 | -110.9817
-12 | -1.1041 | 0.0099 | -0.0329 | -111.5253
-11.5 | -1.0542 | 0.00946 | -0.032 | -111.4376
-11 | -1.0029 | 0.0091 | -0.0314 | -110.2088
-10.5 | -0.9513 | 0.00872 | -0.0308 | -109.094
-10 | -0.8989 | 0.0084 | -0.0303 | -107.0119
-9.5 | -0.8463 | 0.00807 | -0.0299 | -104.8699
-9 | -0.7928 | 0.00781 | -0.0297 | -101.5109
-8.5 | -0.7402 | 0.00745 | -0.0293 | -99.3557
-8 | -0.6863 | 0.0072 | -0.0292 | -95.3194
-7.5 | -0.6334 | 0.00682 | -0.0288 | -92.8739
-7 | -0.58 | 0.00647 | -0.0285 | -89.6445
-6.5 | -0.5261 | 0.00617 | -0.0283 | -85.2674
-6 | -0.472 | 0.00589 | -0.0282 | -80.1358
-5.5 | -0.4172 | 0.00568 | -0.0283 | -73.4507
-5 | -0.3616 | 0.00548 | -0.0285 | -65.9854
-4 | -0.2501 | 0.00513 | -0.029 | -48.7524
-3.5 | -0.1943 | 0.00495 | -0.0293 | -39.2525
-3 | -0.1385 | 0.00481 | -0.0295 | -28.7942
-2.5 | -0.0826 | 0.00469 | -0.0298 | -17.6119
-2 | -0.0269 | 0.00467 | -0.0301 | -5.7602
-1.5 | 0.027 | 0.00477 | -0.0301 | 5.6604
-1 | 0.0811 | 0.00489 | -0.0301 | 16.5849
-0.5 | 0.1342 | 0.00501 | -0.03 | 26.7864
0 | 0.1849 | 0.00512 | -0.0294 | 36.1133
0.5 | 0.236 | 0.00513 | -0.0288 | 46.0039
1.5 | 0.3249 | 0.00456 | -0.0255 | 71.25
2 | 0.3708 | 0.00438 | -0.024 | 84.6575
2.5 | 0.4234 | 0.00464 | -0.0237 | 91.25
3 | 0.4758 | 0.00495 | -0.0234 | 96.1212
3.5 | 0.5281 | 0.00525 | -0.0231 | 100.5905
4 | 0.5782 | 0.00566 | -0.0224 | 102.1555
4.5 | 0.6297 | 0.00596 | -0.0219 | 105.6544
5 | 0.6819 | 0.0062 | -0.0216 | 109.9839
5.5 | 0.7343 | 0.00642 | -0.0214 | 114.3769
6 | 0.7853 | 0.00669 | -0.0208 | 117.3842
6.5 | 0.8352 | 0.00698 | -0.0201 | 119.6562
7 | 0.8843 | 0.0073 | -0.0192 | 121.137
7.5 | 0.9322 | 0.00765 | -0.0181 | 121.8562
8 | 0.9788 | 0.00793 | -0.0167 | 123.43
8.5 | 1.018 | 0.00828 | -0.0137 | 122.9469
9 | 1.0589 | 0.00863 | -0.0112 | 122.6999
9.5 | 1.1005 | 0.009 | -0.0089 | 122.2778
10 | 1.1412 | 0.00942 | -0.0066 | 121.1465
10.5 | 1.1812 | 0.00992 | -0.0042 | 119.0726
11 | 1.2212 | 0.01039 | -0.0019 | 117.5361
11.5 | 1.2603 | 0.01092 | 0.0006 | 115.4121
12 | 1.2963 | 0.0116 | 0.0034 | 111.75
12.5 | 1.334 | 0.0122 | 0.0059 | 109.3443
13 | 1.3693 | 0.01288 | 0.0086 | 106.3121
13.5 | 1.4019 | 0.01377 | 0.0117 | 101.8083
14 | 1.4335 | 0.01465 | 0.0148 | 97.8498
14.5 | 1.4654 | 0.01554 | 0.0177 | 94.2986
15 | 1.4955 | 0.01652 | 0.0207 | 90.5266
15.5 | 1.5237 | 0.01758 | 0.0239 | 86.6724
16 | 1.5462 | 0.01878 | 0.0279 | 82.3323
16.5 | 1.5975 | 0.02045 | 0.0251 | 78.1174
17 | 1.6397 | 0.0229 | 0.023 | 71.6026
18 | 1.6527 | 0.02695 | 0.0338 | 61.3247
18.5 | 1.6713 | 0.02922 | 0.0361 | 57.1971
19.5 | 1.6862 | 0.03599 | 0.0408 | 46.8519
20 | 1.6885 | 0.04026 | 0.0425 | 41.9399

## 133. Re 16M Mach 0.25 (1)
BIGFOIL.COM POLAR EXPORT
NACA67-312 a=0.0
NACA67-312 a=0.0 |  |  |  | Cl Max: | 1.114 | at alpha= | 10 | deg
JavaFoil+Calcfoil stall+Eppler ext transition |  |  |  | L/D Max: | 115.015 | at alpha= | 3.5 | deg
Re: | 16000000 |  |  | Cd Min: | 0.00443 | at alpha= | 0.5 | deg
Mach: | 0.25 |  |  | Cl=0 at alpha= | -1.4758 | deg
|  |  |  | @ Cl=0.1, Cd= | 0.0062402
|  |  |  | @ Cl=0.4, Cd= | 0.11237
|  |  |  | @ Cl=0.6, Cd= | 0.11237
alpha (deg) | Cl | Cd | Cm | Cl/Cd
-14.5 | -0.237 | 0.10951 | 0.001 | -2.16
-14 | -0.306 | 0.10475 | 0 | -2.918
-13.5 | -0.367 | 0.09997 | 0 | -3.67
-13 | -0.423 | 0.09027 | 0 | -4.681
-12.5 | -0.474 | 0.07984 | -0.001 | -5.936
-12 | -0.518 | 0.07395 | -0.001 | -7.009
-11.5 | -0.556 | 0.06946 | -0.002 | -7.999
-11 | -0.585 | 0.06531 | -0.002 | -8.956
-10.5 | -0.603 | 0.05889 | -0.003 | -10.241
-10 | -0.604 | 0.0554 | -0.004 | -10.908
-9.5 | -0.723 | 0.00951 | -0.007 | -76.017
-9 | -0.717 | 0.0086 | -0.008 | -83.343
-8.5 | -0.7 | 0.00665 | -0.009 | -105.336
-8 | -0.675 | 0.00692 | -0.01 | -97.472
-7.5 | -0.643 | 0.00665 | -0.011 | -96.694
-7 | -0.606 | 0.00697 | -0.012 | -87.046
-6.5 | -0.565 | 0.0067 | -0.013 | -84.251
-6 | -0.519 | 0.00661 | -0.014 | -78.48
-5.5 | -0.469 | 0.00644 | -0.015 | -72.932
-5 | -0.417 | 0.00628 | -0.016 | -66.344
-4.5 | -0.362 | 0.00627 | -0.017 | -57.689
-4 | -0.305 | 0.0066 | -0.018 | -46.248
-3.5 | -0.247 | 0.00657 | -0.019 | -37.555
-3 | -0.187 | 0.00648 | -0.02 | -28.813
-2.5 | -0.126 | 0.00654 | -0.021 | -19.309
-2 | -0.065 | 0.00653 | -0.022 | -9.935
-1.5 | -0.003 | 0.00646 | -0.023 | -0.491
-1 | 0.059 | 0.00626 | -0.024 | 9.395
-0.5 | 0.121 | 0.00623 | -0.025 | 19.391
0 | 0.183 | 0.00498 | -0.026 | 36.812
0.5 | 0.245 | 0.00443 | -0.027 | 55.237
1 | 0.307 | 0.00455 | -0.028 | 67.406
1.5 | 0.368 | 0.00477 | -0.029 | 77.283
2 | 0.43 | 0.0046 | -0.03 | 93.366
2.5 | 0.491 | 0.00484 | -0.031 | 101.485
3 | 0.552 | 0.00513 | -0.032 | 107.541
3.5 | 0.612 | 0.00532 | -0.033 | 115.015
4 | 0.671 | 0.0066 | -0.034 | 101.707
4.5 | 0.729 | 0.00692 | -0.035 | 105.424
5 | 0.786 | 0.00719 | -0.036 | 109.322
5.5 | 0.84 | 0.0075 | -0.037 | 112.044
6 | 0.893 | 0.00785 | -0.038 | 113.782
6.5 | 0.942 | 0.0083 | -0.039 | 113.578
7 | 0.986 | 0.00868 | -0.04 | 113.7
7.5 | 1.025 | 0.0091 | -0.041 | 112.623
8 | 1.058 | 0.00954 | -0.042 | 110.944
8.5 | 1.085 | 0.01008 | -0.043 | 107.615
9 | 1.103 | 0.01068 | -0.044 | 103.265
9.5 | 1.113 | 0.01132 | -0.045 | 98.334
10 | 1.114 | 0.01188 | -0.046 | 93.74
10.5 | 1.104 | 0.01274 | -0.047 | 86.719
11 | 1.079 | 0.01365 | -0.048 | 79.061
11.5 | 1.036 | 0.01473 | -0.049 | 70.309
12 | 0.977 | 0.01657 | -0.049 | 58.955
12.5 | 0.895 | 0.02116 | -0.049 | 42.303
13 | 0.713 | 0.07279 | -0.036 | 9.799
13.5 | 0.633 | 0.08587 | -0.032 | 7.378
14 | 0.554 | 0.09652 | -0.03 | 5.738
14.5 | 0.472 | 0.10562 | -0.028 | 4.473
15 | 0.387 | 0.11237 | -0.029 | 3.448

## 134. Re 16M Mach 0.25 (2)
BIGFOIL.COM POLAR EXPORT
NACA67-312 a=0.0
NACA67-312 a=0.0 |  |  |  | Cl Max: | 1.6003 | at alpha= | 17 | deg
XFOIL ncrit=9 |  |  |  | L/D Max: | 120.147 | at alpha= | 7 | deg
Re: | 16000000 |  |  | Cd Min: | 0.199 | at alpha= | -19.5 | deg
Mach: | 0.25 |  |  | Cl=0 at alpha= | -1.7775 | deg
|  |  |  | @ Cl=0.1, Cd= | 0.004903
|  |  |  | @ Cl=0.4, Cd= | 0.0045066
|  |  |  | @ Cl=0.6, Cd= | 0.0058006
alpha (deg) | Cl | Cd | Cm | Cl/Cd
-19.5 | -0.6058 | 0.199 | -0.008 | -3.0442
-19 | -0.6065 | 0.18711 | -0.0137 | -3.2414
-18.5 | -0.5972 | 0.1786 | -0.0187 | -3.3438
-18 | -0.59 | 0.16974 | -0.0237 | -3.4759
-17.5 | -0.5768 | 0.16257 | -0.0281 | -3.548
-17 | -1.118 | 0.05098 | -0.1046 | -21.9302
-16.5 | -1.1083 | 0.04676 | -0.1048 | -23.7019
-16 | -1.2449 | 0.03321 | -0.1 | -37.4857
-15.5 | -1.3132 | 0.02612 | -0.0899 | -50.2757
-15 | -1.3306 | 0.02228 | -0.0806 | -59.7217
-14.5 | -1.331 | 0.0193 | -0.0718 | -68.9637
-13.5 | -1.2967 | 0.01473 | -0.0565 | -88.0312
-13 | -1.2533 | 0.01339 | -0.0525 | -93.5997
-12.5 | -1.2034 | 0.01248 | -0.0493 | -96.4263
-12 | -1.1522 | 0.0116 | -0.0465 | -99.3276
-11.5 | -1.0999 | 0.01077 | -0.044 | -102.1263
-11 | -1.045 | 0.01019 | -0.042 | -102.5515
-10.5 | -0.9896 | 0.00965 | -0.0403 | -102.5492
-10 | -0.9336 | 0.00918 | -0.0388 | -101.6993
-9.5 | -0.8774 | 0.00875 | -0.0375 | -100.2743
-9 | -0.8195 | 0.00852 | -0.0366 | -96.1854
-8.5 | -0.7648 | 0.00794 | -0.0353 | -96.3224
-8 | -0.7075 | 0.00766 | -0.0346 | -92.3629
-7.5 | -0.6522 | 0.00719 | -0.0336 | -90.7093
-7 | -0.597 | 0.00672 | -0.0327 | -88.8393
-6.5 | -0.5411 | 0.00635 | -0.032 | -85.2126
-6 | -0.4846 | 0.00605 | -0.0315 | -80.0992
-5.5 | -0.428 | 0.00579 | -0.0311 | -73.9206
-5 | -0.3706 | 0.00556 | -0.031 | -66.6547
-4.5 | -0.3127 | 0.00537 | -0.031 | -58.2309
-4 | -0.255 | 0.00519 | -0.0311 | -49.1329
-3.5 | -0.1976 | 0.00499 | -0.0311 | -39.5992
-3 | -0.1397 | 0.00484 | -0.0313 | -28.8636
-2.5 | -0.0821 | 0.00471 | -0.0315 | -17.431
-2 | -0.0247 | 0.00465 | -0.0318 | -5.3118
-1.5 | 0.0308 | 0.00474 | -0.0316 | 6.4979
-1 | 0.0862 | 0.00487 | -0.0316 | 17.7002
-0.5 | 0.1405 | 0.005 | -0.0313 | 28.1
0 | 0.1924 | 0.00514 | -0.0306 | 37.4319
1 | 0.2966 | 0.00509 | -0.0292 | 58.2711
1.5 | 0.3292 | 0.00413 | -0.0251 | 79.7094
2 | 0.3797 | 0.0044 | -0.024 | 86.2955
2.5 | 0.433 | 0.00468 | -0.0235 | 92.5214
3 | 0.4864 | 0.005 | -0.023 | 97.28
3.5 | 0.5392 | 0.00533 | -0.0224 | 101.1632
4 | 0.5901 | 0.00574 | -0.0214 | 102.8049
4.5 | 0.6424 | 0.00606 | -0.0206 | 106.0066
5 | 0.6955 | 0.00632 | -0.0199 | 110.0475
5.5 | 0.7486 | 0.00655 | -0.0192 | 114.2901
6 | 0.8005 | 0.00682 | -0.0182 | 117.3754
6.5 | 0.8506 | 0.00714 | -0.0168 | 119.1317
7 | 0.8963 | 0.00746 | -0.0145 | 120.1475
7.5 | 0.938 | 0.00783 | -0.0112 | 119.7957
8 | 0.9821 | 0.00818 | -0.0085 | 120.0611
8.5 | 1.0252 | 0.00862 | -0.0057 | 118.9327
9 | 1.0704 | 0.00902 | -0.0033 | 118.6696
9.5 | 1.1137 | 0.00949 | -0.0005 | 117.3551
10 | 1.1562 | 0.01003 | 0.0024 | 115.2742
10.5 | 1.1992 | 0.01057 | 0.0052 | 113.4532
11 | 1.2389 | 0.01123 | 0.0085 | 110.3206
11.5 | 1.2791 | 0.01194 | 0.0117 | 107.1273
12 | 1.3165 | 0.01275 | 0.0153 | 103.2549
12.5 | 1.3525 | 0.01366 | 0.0191 | 99.0117
13 | 1.3871 | 0.01466 | 0.0229 | 94.618
13.5 | 1.4222 | 0.01568 | 0.0266 | 90.7015
14 | 1.4533 | 0.01692 | 0.0307 | 85.8924
14.5 | 1.4822 | 0.01828 | 0.035 | 81.0832
15 | 1.5067 | 0.01991 | 0.0396 | 75.6755
16 | 1.5643 | 0.02455 | 0.0445 | 63.7189
16.5 | 1.5889 | 0.02761 | 0.0464 | 57.548
17 | 1.6003 | 0.03164 | 0.0489 | 50.5784
17.5 | 1.5991 | 0.03621 | 0.0522 | 44.1618
18 | 1.589 | 0.04206 | 0.0545 | 37.7794
18.5 | 1.58 | 0.04838 | 0.0554 | 32.6581
19 | 1.5469 | 0.05759 | 0.0547 | 26.8606
19.5 | 1.509 | 0.06688 | 0.0542 | 22.5628
20 | 1.448 | 0.08099 | 0.0488 | 17.8788

## 135. Re 16M Mach 0.50 (1)
BIGFOIL.COM POLAR EXPORT
NACA67-312 a=0.0
NACA67-312 a=0.0 |  |  |  | Cl Max: | 1.161 | at alpha= | 20 | deg
JavaFoil+Calcfoil stall+Eppler ext transition |  |  |  | L/D Max: | 106.185 | at alpha= | 5.5 | deg
Re: | 16000000 |  |  | Cd Min: | 0.00396 | at alpha= | 0.5 | deg
Mach: | 0.5 |  |  | Cl=0 at alpha= | -1.4714 | deg
|  |  |  | @ Cl=0.1, Cd= | 0.0059
|  |  |  | @ Cl=0.4, Cd= | 0.0052347
|  |  |  | @ Cl=0.6, Cd= | 0.0062343
alpha (deg) | Cl | Cd | Cm | Cl/Cd
-20 | -1.008 | 0.16498 | 0.007 | -6.107
-19.5 | -0.982 | 0.15627 | 0.006 | -6.283
-19 | -0.955 | 0.14945 | 0.006 | -6.387
-18.5 | -0.927 | 0.14356 | 0.005 | -6.458
-18 | -0.9 | 0.13876 | 0.005 | -6.487
-17.5 | -0.874 | 0.12803 | 0.004 | -6.828
-17 | -0.848 | 0.12125 | 0.004 | -6.994
-16.5 | -0.821 | 0.1157 | 0.003 | -7.098
-16 | -0.795 | 0.10987 | 0.003 | -7.233
-15.5 | -0.768 | 0.10263 | 0.002 | -7.48
-15 | -0.742 | 0.09574 | 0.002 | -7.749
-14.5 | -0.723 | 0.08199 | 0.001 | -8.823
-14 | -0.7 | 0.07496 | 0.001 | -9.333
-13.5 | -0.791 | 0.01455 | 0 | -54.382
-13 | -0.63 | 0.08677 | -0.001 | -7.262
-12.5 | -0.604 | 0.07898 | -0.001 | -7.652
-12 | -0.58 | 0.07123 | -0.002 | -8.136
-11.5 | -0.557 | 0.0626 | -0.003 | -8.9
-11 | -0.62 | 0.01437 | -0.005 | -43.152
-10.5 | -0.601 | 0.01105 | -0.006 | -54.437
-10 | -0.466 | 0.06706 | -0.003 | -6.95
-9.5 | -0.439 | 0.06087 | -0.004 | -7.219
-9 | -0.413 | 0.05481 | -0.005 | -7.535
-8.5 | -0.387 | 0.05003 | -0.006 | -7.731
-8 | -0.368 | 0.03949 | -0.008 | -9.308
-7.5 | -0.33 | 0.0503 | -0.006 | -6.555
-7 | -0.303 | 0.04551 | -0.007 | -6.654
-6.5 | -0.278 | 0.03854 | -0.008 | -7.218
-6 | -0.442 | 0.00762 | -0.015 | -58.054
-5.5 | -0.464 | 0.00606 | -0.017 | -76.547
-5 | -0.435 | 0.00636 | -0.018 | -68.356
-4.5 | -0.388 | 0.00624 | -0.019 | -62.243
-4 | -0.333 | 0.00618 | -0.02 | -53.86
-3.5 | -0.272 | 0.00593 | -0.021 | -45.762
-3 | -0.207 | 0.00623 | -0.022 | -33.229
-2.5 | -0.14 | 0.00621 | -0.023 | -22.591
-2 | -0.072 | 0.00621 | -0.024 | -11.65
-1.5 | -0.004 | 0.0062 | -0.026 | -0.571
-1 | 0.066 | 0.0059 | -0.027 | 11.132
-0.5 | 0.135 | 0.0059 | -0.028 | 22.881
0 | 0.204 | 0.00436 | -0.029 | 46.877
0.5 | 0.273 | 0.00396 | -0.03 | 68.877
1 | 0.342 | 0.00503 | -0.031 | 67.888
1.5 | 0.41 | 0.00527 | -0.032 | 77.849
2 | 0.479 | 0.00557 | -0.033 | 85.965
2.5 | 0.546 | 0.00592 | -0.035 | 92.33
3 | 0.613 | 0.00631 | -0.036 | 97.183
3.5 | 0.68 | 0.00665 | -0.037 | 102.18
4 | 0.744 | 0.00741 | -0.038 | 100.399
4.5 | 0.806 | 0.00777 | -0.039 | 103.763
5 | 0.865 | 0.00816 | -0.04 | 106.04
5.5 | 0.92 | 0.00866 | -0.041 | 106.185
6 | 0.967 | 0.00929 | -0.042 | 104.148
6.5 | 1.004 | 0.00989 | -0.043 | 101.457
7 | 1.011 | 0.0106 | -0.045 | 95.415
7.5 | 0.962 | 0.01176 | -0.046 | 81.833
8 | 0.63 | 0.01319 | -0.047 | 47.732
8.5 | 0.663 | 0.01325 | -0.048 | 49.998
9 | 0.692 | 0.01483 | -0.049 | 46.687
9.5 | 0.726 | 0.01442 | -0.05 | 50.361
10 | 0.756 | 0.01585 | -0.051 | 47.732
10.5 | 0.668 | 0.05884 | -0.036 | 11.357
11 | 0.821 | 0.01636 | -0.053 | 50.159
11.5 | 0.849 | 0.01848 | -0.054 | 45.911
12 | 0.869 | 0.02232 | -0.054 | 38.913
12.5 | 0.767 | 0.08008 | -0.035 | 9.581
13 | 0.94 | 0.02078 | -0.057 | 45.228
13.5 | 0.957 | 0.02593 | -0.057 | 36.913
14 | 0.863 | 0.08113 | -0.042 | 10.634
14.5 | 0.902 | 0.0783 | -0.046 | 11.516
15 | 0.898 | 0.10828 | -0.038 | 8.293
15.5 | 0.92 | 0.12207 | -0.037 | 7.534
16 | 0.948 | 0.12473 | -0.038 | 7.599
16.5 | 0.978 | 0.12772 | -0.041 | 7.655
17 | 1.006 | 0.13298 | -0.042 | 7.563
17.5 | 1.028 | 0.14612 | -0.041 | 7.033
18 | 1.056 | 0.14955 | -0.043 | 7.061
18.5 | 1.084 | 0.15451 | -0.044 | 7.017
19 | 1.111 | 0.16213 | -0.045 | 6.852
19.5 | 1.133 | 0.17829 | -0.045 | 6.357
20 | 1.161 | 0.18518 | -0.046 | 6.268

## 136. Re 16M Mach 0.50 (2)
BIGFOIL.COM POLAR EXPORT
NACA67-312 a=0.0
NACA67-312 a=0.0 |  |  |  | Cl Max: | 1.1298 | at alpha= | 9 | deg
XFOIL ncrit=9 |  |  |  | L/D Max: | 105.85 | at alpha= | 6 | deg
Re: | 16000000 |  |  | Cd Min: | 0.01169 | at alpha= | 9 | deg
Mach: | 0.5 |  |  | Cl=0 at alpha= | -99 | deg
|  |  |  | @ Cl=0.1, Cd= | 0.00515
|  |  |  | @ Cl=0.4, Cd= | 0.0045999
|  |  |  | @ Cl=0.6, Cd= | 0.0060801
alpha (deg) | Cl | Cd | Cm | Cl/Cd
0 | 0.2278 | 0.00515 | -0.0362 | 44.233
0.5 | 0.2801 | 0.00527 | -0.034 | 53.1499
1 | 0.3353 | 0.0052 | -0.0324 | 64.4808
2 | 0.414 | 0.00447 | -0.023 | 92.6174
2.5 | 0.4653 | 0.0049 | -0.0204 | 94.9592
3 | 0.5186 | 0.00526 | -0.018 | 98.5932
3.5 | 0.5633 | 0.00564 | -0.0136 | 99.8759
4 | 0.605 | 0.00614 | -0.0086 | 98.5342
4.5 | 0.6549 | 0.00656 | -0.0052 | 99.8323
5 | 0.7086 | 0.00692 | -0.0024 | 102.3988
5.5 | 0.7627 | 0.00729 | 0.0006 | 104.6228
6 | 0.8161 | 0.00771 | 0.0038 | 105.8495
6.5 | 0.8689 | 0.00821 | 0.0074 | 105.8343
7 | 0.922 | 0.00874 | 0.0112 | 105.492
7.5 | 0.9763 | 0.0093 | 0.0152 | 104.9785
8 | 1.0299 | 0.00994 | 0.0195 | 103.6117
8.5 | 1.0825 | 0.01066 | 0.0245 | 101.5478
9 | 1.1298 | 0.01169 | 0.0307 | 96.6467

## 137. Re 18M Mach 0.00 (1)
BIGFOIL.COM POLAR EXPORT
NACA67-312 a=0.0
NACA67-312 a=0.0 |  |  |  | Cl Max: | 1.168 | at alpha= | 11 | deg
JavaFoil+Calcfoil stall+Eppler ext transition |  |  |  | L/D Max: | 139.528 | at alpha= | 5 | deg
Re: | 18000000 |  |  | Cd Min: | 0.00471 | at alpha= | 1.5 | deg
Mach: | 0 |  |  | Cl=0 at alpha= | -1.475 | deg
|  |  |  | @ Cl=0.1, Cd= | 0.0064587
|  |  |  | @ Cl=0.4, Cd= | 0.0048266
|  |  |  | @ Cl=0.6, Cd= | 0.0052119
alpha (deg) | Cl | Cd | Cm | Cl/Cd
-16 | -0.538 | 0.11753 | 0.002 | -4.574
-15.5 | -0.559 | 0.1116 | 0.002 | -5.013
-15 | -0.58 | 0.10698 | 0.001 | -5.422
-14.5 | -0.601 | 0.09849 | 0.001 | -6.103
-14 | -0.621 | 0.08957 | 0 | -6.935
-13.5 | -0.64 | 0.08154 | 0 | -7.854
-13 | -0.657 | 0.07565 | -0.001 | -8.678
-12.5 | -0.671 | 0.06948 | -0.001 | -9.654
-12 | -0.687 | 0.06032 | -0.002 | -11.383
-11.5 | -0.693 | 0.05606 | -0.002 | -12.358
-11 | -0.824 | 0.00989 | -0.004 | -83.318
-10.5 | -0.819 | 0.00907 | -0.005 | -90.325
-10 | -0.802 | 0.0085 | -0.006 | -94.314
-9.5 | -0.779 | 0.00673 | -0.007 | -115.756
-9 | -0.752 | 0.00705 | -0.008 | -106.725
-8.5 | -0.72 | 0.0068 | -0.009 | -106.029
-8 | -0.685 | 0.00711 | -0.01 | -96.407
-7.5 | -0.646 | 0.00685 | -0.011 | -94.319
-7 | -0.604 | 0.00679 | -0.012 | -88.939
-6.5 | -0.558 | 0.00662 | -0.012 | -84.301
-6 | -0.51 | 0.00694 | -0.013 | -73.533
-5.5 | -0.46 | 0.00679 | -0.014 | -67.652
-5 | -0.407 | 0.00667 | -0.015 | -60.998
-4.5 | -0.352 | 0.00664 | -0.016 | -53.101
-4 | -0.297 | 0.00646 | -0.017 | -45.924
-3.5 | -0.239 | 0.00646 | -0.018 | -37.054
-3 | -0.181 | 0.00639 | -0.019 | -28.371
-2.5 | -0.122 | 0.0064 | -0.02 | -19.121
-2 | -0.063 | 0.00636 | -0.021 | -9.893
-1.5 | -0.003 | 0.00638 | -0.022 | -0.481
-1 | 0.057 | 0.00643 | -0.023 | 8.855
-0.5 | 0.117 | 0.00647 | -0.024 | 18.091
0 | 0.177 | 0.00562 | -0.025 | 31.566
0.5 | 0.237 | 0.00529 | -0.026 | 44.817
1 | 0.297 | 0.00477 | -0.027 | 62.223
1.5 | 0.357 | 0.00471 | -0.028 | 75.72
2 | 0.416 | 0.00487 | -0.029 | 85.456
2.5 | 0.476 | 0.00513 | -0.03 | 92.828
3 | 0.535 | 0.005 | -0.031 | 106.972
3.5 | 0.593 | 0.00516 | -0.032 | 114.954
4 | 0.651 | 0.00559 | -0.033 | 116.458
4.5 | 0.708 | 0.00584 | -0.034 | 121.208
5 | 0.763 | 0.00547 | -0.035 | 139.528
5.5 | 0.817 | 0.00712 | -0.036 | 114.761
6 | 0.87 | 0.00742 | -0.037 | 117.193
6.5 | 0.92 | 0.00778 | -0.038 | 118.247
7 | 0.966 | 0.00814 | -0.039 | 118.622
7.5 | 1.008 | 0.00849 | -0.04 | 118.683
8 | 1.046 | 0.00885 | -0.041 | 118.163
8.5 | 1.08 | 0.00927 | -0.042 | 116.443
9 | 1.109 | 0.00971 | -0.043 | 114.181
9.5 | 1.133 | 0.01025 | -0.044 | 110.456
10 | 1.151 | 0.01074 | -0.045 | 107.164
10.5 | 1.164 | 0.01134 | -0.045 | 102.616
11 | 1.168 | 0.01196 | -0.046 | 97.624
11.5 | 1.161 | 0.01267 | -0.047 | 91.572
12 | 1.147 | 0.01345 | -0.048 | 85.279
12.5 | 1.127 | 0.01433 | -0.049 | 78.656
13 | 1.102 | 0.01533 | -0.05 | 71.871
13.5 | 1.071 | 0.0164 | -0.051 | 65.322
14 | 1.034 | 0.01819 | -0.051 | 56.88
14.5 | 0.993 | 0.02032 | -0.052 | 48.9
15 | 0.886 | 0.04588 | -0.047 | 19.32
15.5 | 0.832 | 0.05915 | -0.045 | 14.061
16 | 0.747 | 0.10436 | -0.035 | 7.158

## 138. Re 18M Mach 0.00 (2)
BIGFOIL.COM POLAR EXPORT
NACA67-312 a=0.0
NACA67-312 a=0.0 |  |  |  | Cl Max: | 1.7238 | at alpha= | 20 | deg
XFOIL ncrit=9 |  |  |  | L/D Max: | 126.69 | at alpha= | 9 | deg
Re: | 18000000 |  |  | Cd Min: | 0.03533 | at alpha= | 20 | deg
Mach: | 0 |  |  | Cl=0 at alpha= | -1.723 | deg
|  |  |  | @ Cl=0.1, Cd= | 0.0049943
|  |  |  | @ Cl=0.4, Cd= | 0.0045182
|  |  |  | @ Cl=0.6, Cd= | 0.0056756
alpha (deg) | Cl | Cd | Cm | Cl/Cd
-20 | -1.5332 | 0.02976 | -0.0832 | -51.5188
-19.5 | -1.5788 | 0.0241 | -0.0746 | -65.5104
-19 | -1.5554 | 0.02292 | -0.0716 | -67.8621
-18.5 | -1.5503 | 0.02067 | -0.0662 | -75.0024
-18 | -1.526 | 0.01957 | -0.0626 | -77.9765
-17.5 | -1.5163 | 0.01752 | -0.0569 | -86.5468
-17 | -1.4961 | 0.01605 | -0.0522 | -93.215
-16.5 | -1.4642 | 0.01529 | -0.049 | -95.7619
-16 | -1.438 | 0.01408 | -0.0448 | -102.1307
-15.5 | -1.4063 | 0.01324 | -0.0412 | -106.216
-15 | -1.3717 | 0.01265 | -0.0379 | -108.4348
-14 | -1.2865 | 0.01154 | -0.0344 | -111.4818
-13.5 | -1.241 | 0.01102 | -0.0331 | -112.6134
-13 | -1.1949 | 0.01045 | -0.0319 | -114.3445
-12.5 | -1.148 | 0.00991 | -0.0309 | -115.8426
-12 | -1.0995 | 0.00946 | -0.0301 | -116.2262
-11.5 | -1.0499 | 0.00906 | -0.0294 | -115.883
-11 | -0.9992 | 0.00871 | -0.029 | -114.7187
-10.5 | -0.9481 | 0.00835 | -0.0286 | -113.5449
-10 | -0.8964 | 0.00804 | -0.0283 | -111.4925
-9 | -0.7917 | 0.00746 | -0.0278 | -106.126
-8 | -0.6855 | 0.00691 | -0.0276 | -99.2041
-7.5 | -0.6317 | 0.00665 | -0.0276 | -94.9925
-7 | -0.5786 | 0.00632 | -0.0275 | -91.5506
-6.5 | -0.5251 | 0.00604 | -0.0274 | -86.9371
-6 | -0.4715 | 0.00577 | -0.0273 | -81.7158
-5.5 | -0.4168 | 0.00554 | -0.0275 | -75.2347
-5 | -0.3615 | 0.00536 | -0.0277 | -67.444
-4 | -0.2504 | 0.00503 | -0.0284 | -49.7813
-3.5 | -0.195 | 0.00487 | -0.0286 | -40.0411
-3 | -0.1394 | 0.00473 | -0.029 | -29.4715
-2.5 | -0.0842 | 0.00466 | -0.0293 | -18.0687
-2 | -0.0298 | 0.00473 | -0.0294 | -6.3002
-1.5 | 0.024 | 0.00482 | -0.0294 | 4.9793
-1 | 0.0779 | 0.00494 | -0.0294 | 15.7692
-0.5 | 0.1308 | 0.00507 | -0.0293 | 25.7988
1.5 | 0.3305 | 0.00526 | -0.0266 | 62.8327
2 | 0.3694 | 0.00439 | -0.024 | 84.1458
2.5 | 0.4219 | 0.00461 | -0.0238 | 91.5184
3 | 0.4742 | 0.0049 | -0.0236 | 96.7755
3.5 | 0.527 | 0.00517 | -0.0234 | 101.9342
4 | 0.5776 | 0.00555 | -0.0229 | 104.0721
4.5 | 0.6293 | 0.00584 | -0.0226 | 107.7568
5 | 0.6816 | 0.00608 | -0.0224 | 112.1053
5.5 | 0.7339 | 0.0063 | -0.0222 | 116.4921
6 | 0.7852 | 0.00654 | -0.0218 | 120.0612
6.5 | 0.8353 | 0.00683 | -0.0212 | 122.2987
7 | 0.8844 | 0.00714 | -0.0205 | 123.8655
7.5 | 0.9326 | 0.00747 | -0.0196 | 124.8461
8 | 0.9807 | 0.00776 | -0.0187 | 126.3789
8.5 | 1.0245 | 0.0081 | -0.0169 | 126.4815
9 | 1.0642 | 0.0084 | -0.0141 | 126.6905
9.5 | 1.1047 | 0.00875 | -0.0118 | 126.2514
10 | 1.1445 | 0.00916 | -0.0094 | 124.9454
10.5 | 1.1837 | 0.00962 | -0.0069 | 123.0457
11 | 1.2239 | 0.01006 | -0.0048 | 121.66
11.5 | 1.2629 | 0.01055 | -0.0025 | 119.7062
12 | 1.2986 | 0.01119 | 0.0002 | 116.05
12.5 | 1.3364 | 0.01173 | 0.0025 | 113.9301
13 | 1.3727 | 0.01236 | 0.005 | 111.0599
13.5 | 1.4046 | 0.01317 | 0.008 | 106.6515
14 | 1.4371 | 0.01398 | 0.0108 | 102.7969
14.5 | 1.4699 | 0.01478 | 0.0135 | 99.452
15 | 1.5 | 0.01566 | 0.0163 | 95.7854
15.5 | 1.5294 | 0.01663 | 0.0192 | 91.9663
16 | 1.5556 | 0.0177 | 0.0224 | 87.887
16.5 | 1.5877 | 0.01886 | 0.024 | 84.1835
17 | 1.6342 | 0.02092 | 0.0213 | 78.1166
18.5 | 1.6934 | 0.02641 | 0.0297 | 64.1197
20 | 1.7238 | 0.03533 | 0.0366 | 48.7914

## 139. Re 18M Mach 0.10 (1)
BIGFOIL.COM POLAR EXPORT
NACA67-312 a=0.0
NACA67-312 a=0.0 |  |  |  | Cl Max: | 1.159 | at alpha= | 11 | deg
JavaFoil+Calcfoil stall+Eppler ext transition |  |  |  | L/D Max: | 121.872 | at alpha= | 4.5 | deg
Re: | 18000000 |  |  | Cd Min: | 0.00469 | at alpha= | 1.5 | deg
Mach: | 0.1 |  |  | Cl=0 at alpha= | -1.475 | deg
|  |  |  | @ Cl=0.1, Cd= | 0.0062608
|  |  |  | @ Cl=0.4, Cd= | 0.004854
|  |  |  | @ Cl=0.6, Cd= | 0.0052097
alpha (deg) | Cl | Cd | Cm | Cl/Cd
-15.5 | -0.519 | 0.11329 | 0.002 | -4.577
-15 | -0.543 | 0.10742 | 0.001 | -5.052
-14.5 | -0.567 | 0.09963 | 0.001 | -5.69
-14 | -0.59 | 0.09234 | 0 | -6.389
-13.5 | -0.613 | 0.08368 | 0 | -7.32
-13 | -0.632 | 0.0774 | -0.001 | -8.169
-12.5 | -0.649 | 0.07189 | -0.001 | -9.028
-12 | -0.665 | 0.06446 | -0.002 | -10.32
-11.5 | -0.674 | 0.06069 | -0.002 | -11.099
-11 | -0.69 | 0.04902 | -0.003 | -14.081
-10.5 | -0.809 | 0.00931 | -0.005 | -86.861
-10 | -0.795 | 0.00863 | -0.006 | -92.18
-9.5 | -0.774 | 0.00678 | -0.007 | -114.25
-9 | -0.749 | 0.00713 | -0.008 | -105.07
-8.5 | -0.719 | 0.00683 | -0.009 | -105.296
-8 | -0.685 | 0.0071 | -0.01 | -96.379
-7.5 | -0.646 | 0.00694 | -0.011 | -93.159
-7 | -0.605 | 0.00677 | -0.012 | -89.3
-6.5 | -0.56 | 0.00663 | -0.013 | -84.437
-6 | -0.512 | 0.00694 | -0.014 | -73.687
-5.5 | -0.461 | 0.00686 | -0.014 | -67.199
-5 | -0.409 | 0.00628 | -0.015 | -65.057
-4.5 | -0.354 | 0.00665 | -0.016 | -53.25
-4 | -0.298 | 0.00654 | -0.017 | -45.519
-3.5 | -0.24 | 0.00643 | -0.018 | -37.389
-3 | -0.182 | 0.00647 | -0.019 | -28.143
-2.5 | -0.123 | 0.00638 | -0.02 | -19.273
-2 | -0.063 | 0.00641 | -0.021 | -9.86
-1.5 | -0.003 | 0.00639 | -0.022 | -0.483
-1 | 0.057 | 0.00643 | -0.023 | 8.905
-0.5 | 0.118 | 0.00619 | -0.024 | 19.019
0 | 0.178 | 0.00559 | -0.025 | 31.919
0.5 | 0.238 | 0.00511 | -0.026 | 46.609
1 | 0.298 | 0.00479 | -0.027 | 62.356
1.5 | 0.359 | 0.00469 | -0.028 | 76.506
2 | 0.419 | 0.00493 | -0.029 | 84.943
2.5 | 0.478 | 0.00518 | -0.03 | 92.292
3 | 0.537 | 0.00498 | -0.031 | 107.958
3.5 | 0.596 | 0.00518 | -0.032 | 115.049
4 | 0.654 | 0.00561 | -0.033 | 116.533
4.5 | 0.711 | 0.00584 | -0.034 | 121.872
5 | 0.767 | 0.00689 | -0.035 | 111.221
5.5 | 0.821 | 0.00716 | -0.036 | 114.709
6 | 0.873 | 0.00745 | -0.037 | 117.208
6.5 | 0.923 | 0.00783 | -0.038 | 117.87
7 | 0.969 | 0.00819 | -0.039 | 118.277
7.5 | 1.011 | 0.00854 | -0.04 | 118.422
8 | 1.049 | 0.00894 | -0.041 | 117.239
8.5 | 1.082 | 0.00935 | -0.042 | 115.656
9 | 1.109 | 0.00983 | -0.043 | 112.897
9.5 | 1.132 | 0.01034 | -0.044 | 109.414
10 | 1.148 | 0.01097 | -0.045 | 104.632
10.5 | 1.158 | 0.0115 | -0.046 | 100.743
11 | 1.159 | 0.01215 | -0.047 | 95.389
11.5 | 1.148 | 0.01289 | -0.047 | 89.036
12 | 1.129 | 0.01386 | -0.048 | 81.483
12.5 | 1.105 | 0.01465 | -0.049 | 75.436
13 | 1.074 | 0.01574 | -0.05 | 68.257
13.5 | 1.037 | 0.01729 | -0.051 | 59.968
14 | 0.994 | 0.01916 | -0.051 | 51.868
14.5 | 0.943 | 0.02285 | -0.051 | 41.264
15 | 0.825 | 0.05568 | -0.045 | 14.821
15.5 | 0.748 | 0.08755 | -0.039 | 8.546
16 | 0.695 | 0.10857 | -0.034 | 6.403

## 140. Re 18M Mach 0.10 (2)
BIGFOIL.COM POLAR EXPORT
NACA67-312 a=0.0
NACA67-312 a=0.0 |  |  |  | Cl Max: | 1.7129 | at alpha= | 20 | deg
XFOIL ncrit=9 |  |  |  | L/D Max: | 126.005 | at alpha= | 8 | deg
Re: | 18000000 |  |  | Cd Min: | 0.03864 | at alpha= | 20 | deg
Mach: | 0.1 |  |  | Cl=0 at alpha= | -1.7278 | deg
|  |  |  | @ Cl=0.1, Cd= | 0.004992
|  |  |  | @ Cl=0.4, Cd= | 0.0045109
|  |  |  | @ Cl=0.6, Cd= | 0.005676
alpha (deg) | Cl | Cd | Cm | Cl/Cd
-19.5 | -1.5233 | 0.02931 | -0.0866 | -51.972
-19 | -1.5074 | 0.02748 | -0.0832 | -54.8544
-18.5 | -1.5214 | 0.0239 | -0.0766 | -63.6569
-18 | -1.4991 | 0.02261 | -0.0729 | -66.3025
-17.5 | -1.5015 | 0.01982 | -0.0659 | -75.7568
-17 | -1.4855 | 0.01811 | -0.0606 | -82.0265
-16.5 | -1.454 | 0.01733 | -0.0571 | -83.9008
-16 | -1.4324 | 0.01583 | -0.052 | -90.4864
-15.5 | -1.4117 | 0.01409 | -0.0466 | -100.1916
-15 | -1.3807 | 0.01313 | -0.0424 | -105.1561
-14.5 | -1.3421 | 0.01252 | -0.0394 | -107.1965
-14 | -1.2977 | 0.0119 | -0.0376 | -109.0504
-13.5 | -1.2516 | 0.01133 | -0.036 | -110.4678
-13 | -1.2045 | 0.01077 | -0.0346 | -111.8384
-12.5 | -1.157 | 0.01018 | -0.0333 | -113.6542
-12 | -1.1083 | 0.00966 | -0.0322 | -114.7308
-11.5 | -1.0581 | 0.00921 | -0.0313 | -114.886
-11 | -1.0068 | 0.00884 | -0.0307 | -113.8914
-10.5 | -0.9551 | 0.00847 | -0.0301 | -112.7627
-10 | -0.9027 | 0.00815 | -0.0296 | -110.7607
-9.5 | -0.85 | 0.00783 | -0.0292 | -108.5568
-9 | -0.7967 | 0.00754 | -0.0289 | -105.6631
-8 | -0.6895 | 0.00697 | -0.0285 | -98.924
-7.5 | -0.6353 | 0.0067 | -0.0284 | -94.8209
-7 | -0.5818 | 0.00637 | -0.0282 | -91.3344
-6.5 | -0.5279 | 0.00607 | -0.028 | -86.9687
-6 | -0.4738 | 0.0058 | -0.0279 | -81.6897
-5.5 | -0.4188 | 0.00556 | -0.028 | -75.3237
-5 | -0.3632 | 0.00537 | -0.0282 | -67.635
-4.5 | -0.3073 | 0.00521 | -0.0284 | -58.9827
-4 | -0.2514 | 0.00505 | -0.0287 | -49.7822
-3.5 | -0.1957 | 0.00487 | -0.029 | -40.1848
-3 | -0.1397 | 0.00474 | -0.0293 | -29.4726
-2.5 | -0.0842 | 0.00466 | -0.0295 | -18.0687
-2 | -0.0294 | 0.00472 | -0.0297 | -6.2288
-1.5 | 0.0246 | 0.00482 | -0.0297 | 5.1037
-1 | 0.0787 | 0.00494 | -0.0297 | 15.9312
-0.5 | 0.1319 | 0.00507 | -0.0295 | 26.0158
0 | 0.1832 | 0.00519 | -0.029 | 35.2987
1.5 | 0.3322 | 0.00526 | -0.0267 | 63.1559
2 | 0.3711 | 0.00439 | -0.024 | 84.533
2.5 | 0.4237 | 0.00461 | -0.0238 | 91.9089
3 | 0.4762 | 0.00491 | -0.0235 | 96.9857
3.5 | 0.5292 | 0.00518 | -0.0234 | 102.1622
4 | 0.5799 | 0.00556 | -0.0227 | 104.2986
4.5 | 0.6319 | 0.00586 | -0.0224 | 107.8328
5 | 0.6844 | 0.0061 | -0.0221 | 112.1967
5.5 | 0.7369 | 0.00632 | -0.0219 | 116.5981
6 | 0.7884 | 0.00656 | -0.0214 | 120.1829
6.5 | 0.8385 | 0.00686 | -0.0208 | 122.2303
7 | 0.8877 | 0.00717 | -0.0199 | 123.8075
7.5 | 0.936 | 0.00751 | -0.0188 | 124.6338
8 | 0.9841 | 0.00781 | -0.0178 | 126.0051
8.5 | 1.0247 | 0.00814 | -0.0151 | 125.8845
9 | 1.0653 | 0.00846 | -0.0125 | 125.922
9.5 | 1.1065 | 0.00883 | -0.0101 | 125.3114
10 | 1.1468 | 0.00926 | -0.0076 | 123.8445
10.5 | 1.1871 | 0.00972 | -0.0052 | 122.1296
11 | 1.2273 | 0.01019 | -0.0029 | 120.4416
11.5 | 1.2658 | 0.01073 | -0.0004 | 117.9683
12 | 1.3031 | 0.01136 | 0.0023 | 114.7095
12.5 | 1.3403 | 0.01194 | 0.0048 | 112.2529
13 | 1.3758 | 0.01265 | 0.0076 | 108.7589
13.5 | 1.4084 | 0.0135 | 0.0107 | 104.3259
14 | 1.4411 | 0.01432 | 0.0136 | 100.6355
14.5 | 1.4737 | 0.01517 | 0.0165 | 97.1457
15 | 1.5045 | 0.01611 | 0.0195 | 93.3892
15.5 | 1.5322 | 0.01721 | 0.0228 | 89.0296
16 | 1.5552 | 0.01849 | 0.0265 | 84.1103
16.5 | 1.5916 | 0.01991 | 0.0271 | 79.9397
17 | 1.6355 | 0.02233 | 0.0248 | 73.2423
18 | 1.669 | 0.0263 | 0.0317 | 63.4601
18.5 | 1.6874 | 0.02852 | 0.0342 | 59.1655
19 | 1.6994 | 0.03142 | 0.0366 | 54.0866
19.5 | 1.7086 | 0.03465 | 0.0388 | 49.3102
20 | 1.7129 | 0.03864 | 0.0406 | 44.3297

## 141. Re 18M Mach 0.25 (1)
BIGFOIL.COM POLAR EXPORT
NACA67-312 a=0.0
NACA67-312 a=0.0 |  |  |  | Cl Max: | 1.114 | at alpha= | 10 | deg
JavaFoil+Calcfoil stall+Eppler ext transition |  |  |  | L/D Max: | 126.918 | at alpha= | 4 | deg
Re: | 18000000 |  |  | Cd Min: | 0.00462 | at alpha= | 2 | deg
Mach: | 0.25 |  |  | Cl=0 at alpha= | -1.4758 | deg
|  |  |  | @ Cl=0.1, Cd= | 0.0062466
|  |  |  | @ Cl=0.4, Cd= | 0.11112
|  |  |  | @ Cl=0.6, Cd= | 0.11112
alpha (deg) | Cl | Cd | Cm | Cl/Cd
-14.5 | -0.237 | 0.10857 | 0.001 | -2.179
-14 | -0.306 | 0.1062 | 0 | -2.879
-13.5 | -0.367 | 0.09904 | 0 | -3.704
-13 | -0.423 | 0.08951 | 0 | -4.721
-12.5 | -0.474 | 0.0811 | -0.001 | -5.839
-12 | -0.519 | 0.07345 | -0.001 | -7.06
-11.5 | -0.556 | 0.06896 | -0.002 | -8.063
-11 | -0.585 | 0.06476 | -0.002 | -9.039
-10.5 | -0.604 | 0.05825 | -0.003 | -10.368
-10 | -0.606 | 0.05415 | -0.004 | -11.191
-9.5 | -0.728 | 0.00897 | -0.007 | -81.141
-9 | -0.718 | 0.00846 | -0.008 | -84.81
-8.5 | -0.7 | 0.00651 | -0.009 | -107.535
-8 | -0.675 | 0.00681 | -0.01 | -99.101
-7.5 | -0.643 | 0.00656 | -0.011 | -98.011
-7 | -0.606 | 0.00693 | -0.012 | -87.458
-6.5 | -0.565 | 0.00683 | -0.013 | -82.669
-6 | -0.519 | 0.00657 | -0.014 | -79.023
-5.5 | -0.469 | 0.00652 | -0.015 | -72.031
-5 | -0.417 | 0.0064 | -0.016 | -65.178
-4.5 | -0.362 | 0.00674 | -0.017 | -53.705
-4 | -0.305 | 0.00665 | -0.018 | -45.899
-3.5 | -0.247 | 0.00654 | -0.019 | -37.711
-3 | -0.187 | 0.00657 | -0.02 | -28.435
-2.5 | -0.126 | 0.00647 | -0.021 | -19.494
-2 | -0.065 | 0.00648 | -0.022 | -10.015
-1.5 | -0.003 | 0.00646 | -0.023 | -0.491
-1 | 0.059 | 0.00624 | -0.024 | 9.419
-0.5 | 0.121 | 0.00625 | -0.025 | 19.336
0 | 0.183 | 0.00569 | -0.026 | 32.204
0.5 | 0.245 | 0.00515 | -0.027 | 47.496
1 | 0.307 | 0.00481 | -0.028 | 63.665
1.5 | 0.368 | 0.00474 | -0.029 | 77.651
2 | 0.43 | 0.00462 | -0.03 | 93.113
2.5 | 0.491 | 0.00482 | -0.031 | 101.922
3 | 0.552 | 0.00506 | -0.032 | 109.01
3.5 | 0.612 | 0.0053 | -0.033 | 115.538
4 | 0.671 | 0.00529 | -0.034 | 126.918
4.5 | 0.729 | 0.00681 | -0.035 | 107.095
5 | 0.786 | 0.00706 | -0.036 | 111.23
5.5 | 0.841 | 0.00738 | -0.037 | 113.9
6 | 0.893 | 0.00773 | -0.038 | 115.619
6.5 | 0.943 | 0.00812 | -0.039 | 116.073
7 | 0.987 | 0.0085 | -0.04 | 116.165
7.5 | 1.026 | 0.00892 | -0.041 | 115.06
8 | 1.059 | 0.00934 | -0.042 | 113.346
8.5 | 1.085 | 0.00988 | -0.043 | 109.767
9 | 1.103 | 0.01046 | -0.044 | 105.479
9.5 | 1.113 | 0.01109 | -0.045 | 100.352
10 | 1.114 | 0.01164 | -0.046 | 95.697
10.5 | 1.105 | 0.01254 | -0.047 | 88.109
11 | 1.08 | 0.01334 | -0.048 | 80.945
11.5 | 1.037 | 0.01439 | -0.049 | 72.044
12 | 0.978 | 0.01613 | -0.049 | 60.644
12.5 | 0.899 | 0.0199 | -0.049 | 45.186
13 | 0.722 | 0.06651 | -0.038 | 10.855
13.5 | 0.635 | 0.08386 | -0.033 | 7.576
14 | 0.554 | 0.09566 | -0.03 | 5.797
14.5 | 0.473 | 0.10459 | -0.029 | 4.518
15 | 0.388 | 0.11112 | -0.029 | 3.488

## 142. Re 18M Mach 0.25 (2)
BIGFOIL.COM POLAR EXPORT
NACA67-312 a=0.0
NACA67-312 a=0.0 |  |  |  | Cl Max: | 1.6091 | at alpha= | 18 | deg
XFOIL ncrit=9 |  |  |  | L/D Max: | 122.995 | at alpha= | 7.5 | deg
Re: | 18000000 |  |  | Cd Min: | 0.2063 | at alpha= | -20 | deg
Mach: | 0.25 |  |  | Cl=0 at alpha= | -1.7523 | deg
|  |  |  | @ Cl=0.1, Cd= | 0.0049614
|  |  |  | @ Cl=0.4, Cd= | 0.0045045
|  |  |  | @ Cl=0.6, Cd= | 0.0057047
alpha (deg) | Cl | Cd | Cm | Cl/Cd
-20 | -0.6195 | 0.2063 | -0.0035 | -3.0029
-19.5 | -0.6066 | 0.19886 | -0.0079 | -3.0504
-19 | -0.6098 | 0.18603 | -0.0141 | -3.278
-18.5 | -0.6566 | 0.16263 | -0.0258 | -4.0374
-18 | -0.6883 | 0.14542 | -0.0359 | -4.7332
-17.5 | -0.6911 | 0.1353 | -0.0423 | -5.1079
-17 | -1.1518 | 0.04767 | -0.1062 | -24.1619
-16.5 | -1.1275 | 0.04511 | -0.1053 | -24.9945
-16 | -1.265 | 0.03195 | -0.0991 | -39.5931
-15.5 | -1.3321 | 0.0251 | -0.0884 | -53.0717
-15 | -1.3432 | 0.02161 | -0.0794 | -62.1564
-14.5 | -1.3417 | 0.0188 | -0.0705 | -71.367
-14 | -1.325 | 0.01683 | -0.0626 | -78.7285
-13.5 | -1.3008 | 0.01458 | -0.0559 | -89.2181
-13 | -1.2605 | 0.01292 | -0.0515 | -97.5619
-12.5 | -1.2098 | 0.01207 | -0.0484 | -100.232
-12 | -1.1576 | 0.01126 | -0.0457 | -102.8064
-11.5 | -1.1042 | 0.01051 | -0.0433 | -105.0618
-11 | -1.0499 | 0.00985 | -0.0413 | -106.5888
-10.5 | -0.9943 | 0.00932 | -0.0395 | -106.6845
-10 | -0.9381 | 0.00888 | -0.0381 | -105.6419
-9.5 | -0.8817 | 0.00846 | -0.0368 | -104.2199
-8.5 | -0.7687 | 0.00769 | -0.0346 | -99.961
-8 | -0.7114 | 0.00739 | -0.0339 | -96.2652
-7.5 | -0.6548 | 0.00702 | -0.0331 | -93.2764
-7 | -0.5988 | 0.00663 | -0.0324 | -90.3167
-6.5 | -0.5431 | 0.00625 | -0.0316 | -86.896
-6 | -0.4866 | 0.00596 | -0.0311 | -81.6443
-5.5 | -0.4297 | 0.00568 | -0.0308 | -75.6514
-5 | -0.3724 | 0.00544 | -0.0306 | -68.4559
-3.5 | -0.1989 | 0.00491 | -0.0309 | -40.5092
-3 | -0.141 | 0.00477 | -0.0311 | -29.5597
-2.5 | -0.0838 | 0.00468 | -0.0312 | -17.906
-2 | -0.0275 | 0.00471 | -0.0312 | -5.8386
-1.5 | 0.028 | 0.0048 | -0.0311 | 5.8333
-1 | 0.0836 | 0.00492 | -0.0311 | 16.9919
0 | 0.1905 | 0.00519 | -0.0302 | 36.7052
0.5 | 0.2434 | 0.00518 | -0.0297 | 46.9884
1.5 | 0.3412 | 0.00522 | -0.0272 | 65.364
2 | 0.3797 | 0.00441 | -0.0241 | 86.0998
2.5 | 0.4334 | 0.00466 | -0.0236 | 93.0043
3 | 0.4869 | 0.00497 | -0.0231 | 97.9678
3.5 | 0.5408 | 0.00525 | -0.0227 | 103.0095
4 | 0.5918 | 0.00566 | -0.0217 | 104.5583
4.5 | 0.645 | 0.00595 | -0.0211 | 108.4034
5 | 0.6986 | 0.00621 | -0.0205 | 112.496
5.5 | 0.7516 | 0.00646 | -0.0198 | 116.3467
6 | 0.8041 | 0.0067 | -0.0189 | 120.0149
6.5 | 0.8545 | 0.00702 | -0.0176 | 121.7236
7 | 0.9027 | 0.00735 | -0.0158 | 122.8163
7.5 | 0.9446 | 0.00768 | -0.0125 | 122.9948
8 | 0.988 | 0.00804 | -0.0097 | 122.8856
8.5 | 1.0314 | 0.00845 | -0.0069 | 122.0592
9 | 1.0761 | 0.00884 | -0.0043 | 121.7308
9.5 | 1.1192 | 0.00933 | -0.0015 | 119.9571
10 | 1.1627 | 0.00982 | 0.0013 | 118.4012
10.5 | 1.205 | 0.01036 | 0.0042 | 116.3127
11 | 1.245 | 0.01103 | 0.0075 | 112.874
11.5 | 1.2859 | 0.01168 | 0.0106 | 110.0942
12 | 1.3224 | 0.01253 | 0.0144 | 105.5387
12.5 | 1.3591 | 0.0134 | 0.0181 | 101.4254
13 | 1.3945 | 0.01436 | 0.0219 | 97.11
13.5 | 1.4306 | 0.01532 | 0.0255 | 93.3812
14 | 1.4609 | 0.01656 | 0.0298 | 88.2186
14.5 | 1.4905 | 0.0179 | 0.034 | 83.2682
15 | 1.5161 | 0.01949 | 0.0385 | 77.7886
15.5 | 1.5363 | 0.02139 | 0.0435 | 71.8233
16 | 1.5626 | 0.02375 | 0.0462 | 65.7937
16.5 | 1.6029 | 0.02706 | 0.0449 | 59.235
18 | 1.6091 | 0.04076 | 0.0535 | 39.4774
18.5 | 1.5985 | 0.04713 | 0.0547 | 33.9168
19 | 1.563 | 0.05662 | 0.0539 | 27.6051
19.5 | 1.5313 | 0.06621 | 0.0521 | 23.1279
20 | 1.4579 | 0.07971 | 0.0495 | 18.2901

## 143. Re 18M Mach 0.50 (1)
BIGFOIL.COM POLAR EXPORT
NACA67-312 a=0.0
NACA67-312 a=0.0 |  |  |  | Cl Max: | 1.161 | at alpha= | 20 | deg
JavaFoil+Calcfoil stall+Eppler ext transition |  |  |  | L/D Max: | 108.033 | at alpha= | 5 | deg
Re: | 18000000 |  |  | Cd Min: | 0.00411 | at alpha= | 1 | deg
Mach: | 0.5 |  |  | Cl=0 at alpha= | -1.4714 | deg
|  |  |  | @ Cl=0.1, Cd= | 0.0058848
|  |  |  | @ Cl=0.4, Cd= | 0.0050994
|  |  |  | @ Cl=0.6, Cd= | 0.006171
alpha (deg) | Cl | Cd | Cm | Cl/Cd
-20 | -1.008 | 0.16545 | 0.007 | -6.092
-19.5 | -0.981 | 0.15962 | 0.006 | -6.148
-19 | -0.954 | 0.15524 | 0.006 | -6.145
-18.5 | -0.927 | 0.14683 | 0.005 | -6.315
-18 | -0.9 | 0.13955 | 0.005 | -6.45
-17.5 | -0.874 | 0.13314 | 0.004 | -6.561
-17 | -0.848 | 0.12364 | 0.004 | -6.856
-16.5 | -0.82 | 0.12288 | 0.003 | -6.672
-16 | -0.793 | 0.11856 | 0.003 | -6.685
-15.5 | -0.766 | 0.11021 | 0.002 | -6.95
-15 | -0.74 | 0.10099 | 0.002 | -7.332
-14.5 | -0.72 | 0.08569 | 0.001 | -8.401
-14 | -0.706 | 0.06919 | 0.001 | -10.211
-13.5 | -0.793 | 0.01391 | 0 | -57.036
-13 | -0.63 | 0.08576 | -0.001 | -7.351
-12.5 | -0.605 | 0.07776 | -0.001 | -7.776
-12 | -0.58 | 0.07008 | -0.002 | -8.282
-11.5 | -0.56 | 0.06012 | -0.003 | -9.312
-11 | -0.631 | 0.01192 | -0.005 | -52.943
-10.5 | -0.603 | 0.01066 | -0.006 | -56.534
-10 | -0.466 | 0.06573 | -0.004 | -7.093
-9.5 | -0.439 | 0.06001 | -0.004 | -7.323
-9 | -0.413 | 0.05487 | -0.005 | -7.527
-8.5 | -0.387 | 0.04948 | -0.006 | -7.821
-8 | -0.438 | 0.00877 | -0.011 | -49.948
-7.5 | -0.33 | 0.04957 | -0.006 | -6.652
-7 | -0.303 | 0.04526 | -0.007 | -6.689
-6.5 | -0.279 | 0.03763 | -0.009 | -7.419
-6 | -0.443 | 0.00766 | -0.015 | -57.812
-5.5 | -0.464 | 0.00661 | -0.017 | -70.289
-5 | -0.435 | 0.00642 | -0.018 | -67.733
-4.5 | -0.389 | 0.00625 | -0.019 | -62.181
-4 | -0.333 | 0.00622 | -0.02 | -53.509
-3.5 | -0.272 | 0.0063 | -0.021 | -43.115
-3 | -0.207 | 0.00626 | -0.022 | -33.061
-2.5 | -0.14 | 0.00619 | -0.023 | -22.679
-2 | -0.072 | 0.00619 | -0.024 | -11.685
-1.5 | -0.004 | 0.00614 | -0.026 | -0.576
-1 | 0.066 | 0.00587 | -0.027 | 11.179
-0.5 | 0.135 | 0.0059 | -0.028 | 22.9
0 | 0.204 | 0.00508 | -0.029 | 40.242
0.5 | 0.273 | 0.00456 | -0.03 | 59.914
1 | 0.342 | 0.00411 | -0.031 | 83.193
1.5 | 0.41 | 0.00527 | -0.032 | 77.948
2 | 0.479 | 0.00555 | -0.033 | 86.296
2.5 | 0.547 | 0.00591 | -0.035 | 92.481
3 | 0.614 | 0.00624 | -0.036 | 98.33
3.5 | 0.68 | 0.00689 | -0.037 | 98.691
4 | 0.745 | 0.00728 | -0.038 | 102.348
4.5 | 0.807 | 0.00762 | -0.039 | 105.912
5 | 0.866 | 0.00801 | -0.04 | 108.033
5.5 | 0.92 | 0.00854 | -0.041 | 107.771
6 | 0.968 | 0.00911 | -0.042 | 106.252
6.5 | 1.004 | 0.00971 | -0.044 | 103.353
7 | 1.012 | 0.01039 | -0.045 | 97.37
7.5 | 0.963 | 0.01149 | -0.046 | 83.835
8 | 0.63 | 0.01291 | -0.047 | 48.798
8.5 | 0.663 | 0.01297 | -0.048 | 51.118
9 | 0.693 | 0.01448 | -0.049 | 47.855
9.5 | 0.727 | 0.0141 | -0.05 | 51.536
10 | 0.757 | 0.01546 | -0.051 | 48.949
10.5 | 0.705 | 0.04016 | -0.044 | 17.565
11 | 0.821 | 0.01602 | -0.053 | 51.271
11.5 | 0.849 | 0.01797 | -0.054 | 47.275
12 | 0.872 | 0.0213 | -0.054 | 40.925
12.5 | 0.77 | 0.07765 | -0.037 | 9.92
13 | 0.939 | 0.02091 | -0.057 | 44.891
13.5 | 0.96 | 0.02471 | -0.057 | 38.852
14 | 0.876 | 0.0727 | -0.045 | 12.049
14.5 | 0.893 | 0.08422 | -0.044 | 10.607
15 | 0.895 | 0.11653 | -0.037 | 7.679
15.5 | 0.92 | 0.12428 | -0.036 | 7.399
16 | 0.947 | 0.13017 | -0.038 | 7.277
16.5 | 0.976 | 0.13332 | -0.04 | 7.324
17 | 1.004 | 0.13752 | -0.041 | 7.303
17.5 | 1.027 | 0.15137 | -0.041 | 6.788
18 | 1.054 | 0.15886 | -0.042 | 6.634
18.5 | 1.082 | 0.16641 | -0.043 | 6.502
19 | 1.11 | 0.17037 | -0.045 | 6.513
19.5 | 1.134 | 0.18333 | -0.045 | 6.184
20 | 1.161 | 0.18687 | -0.046 | 6.215

## 144. Re 18M Mach 0.50 (2)
BIGFOIL.COM POLAR EXPORT
NACA67-312 a=0.0
NACA67-312 a=0.0 |  |  |  | Cl Max: | 1.0894 | at alpha= | 8.5 | deg
XFOIL ncrit=9 |  |  |  | L/D Max: | 108.621 | at alpha= | 6.5 | deg
Re: | 18000000 |  |  | Cd Min: | 0.01043 | at alpha= | 8.5 | deg
Mach: | 0.5 |  |  | Cl=0 at alpha= | -99 | deg
|  |  |  | @ Cl=0.1, Cd= | 0.00521
|  |  |  | @ Cl=0.4, Cd= | 0.0043692
|  |  |  | @ Cl=0.6, Cd= | 0.005954
alpha (deg) | Cl | Cd | Cm | Cl/Cd
0 | 0.2248 | 0.00521 | -0.0357 | 43.1478
0.5 | 0.2786 | 0.00531 | -0.0338 | 52.467
1 | 0.3347 | 0.00527 | -0.0323 | 63.5104
1.5 | 0.3627 | 0.00412 | -0.0256 | 88.034
2 | 0.4136 | 0.00446 | -0.023 | 92.7354
2.5 | 0.4659 | 0.00488 | -0.0205 | 95.4713
3 | 0.5203 | 0.00522 | -0.0183 | 99.6743
3.5 | 0.5684 | 0.00556 | -0.0147 | 102.2302
4 | 0.6085 | 0.00606 | -0.0093 | 100.4125
4.5 | 0.6597 | 0.00643 | -0.0061 | 102.5972
5 | 0.7139 | 0.00677 | -0.0033 | 105.4505
5.5 | 0.7674 | 0.00716 | -0.0003 | 107.1788
6 | 0.821 | 0.00758 | 0.003 | 108.3113
6.5 | 0.8744 | 0.00805 | 0.0065 | 108.6211
7 | 0.9272 | 0.00857 | 0.0104 | 108.1914
7.5 | 0.9824 | 0.0091 | 0.0143 | 107.956
8 | 1.0357 | 0.00975 | 0.0187 | 106.2256
8.5 | 1.0894 | 0.01043 | 0.0236 | 104.4487

## 145. Re 20M Mach 0.00 (1)
BIGFOIL.COM POLAR EXPORT
NACA67-312 a=0.0
NACA67-312 a=0.0 |  |  |  | Cl Max: | 1.168 | at alpha= | 11 | deg
JavaFoil+Calcfoil stall+Eppler ext transition |  |  |  | L/D Max: | 129.133 | at alpha= | 5 | deg
Re: | 20000000 |  |  | Cd Min: | 0.00496 | at alpha= | 1.5 | deg
Mach: | 0 |  |  | Cl=0 at alpha= | -1.475 | deg
|  |  |  | @ Cl=0.1, Cd= | 0.0063798
|  |  |  | @ Cl=0.4, Cd= | 0.00496
|  |  |  | @ Cl=0.6, Cd= | 0.0051731
alpha (deg) | Cl | Cd | Cm | Cl/Cd
-16 | -0.538 | 0.11667 | 0.002 | -4.608
-15.5 | -0.56 | 0.11068 | 0.002 | -5.055
-15 | -0.58 | 0.10592 | 0.001 | -5.476
-14.5 | -0.601 | 0.09925 | 0.001 | -6.055
-14 | -0.62 | 0.09048 | 0 | -6.858
-13.5 | -0.64 | 0.0821 | 0 | -7.792
-13 | -0.658 | 0.07444 | -0.001 | -8.836
-12.5 | -0.672 | 0.06876 | -0.001 | -9.768
-12 | -0.693 | 0.05613 | -0.002 | -12.339
-11.5 | -0.703 | 0.0497 | -0.003 | -14.145
-11 | -0.825 | 0.00968 | -0.004 | -85.224
-10.5 | -0.82 | 0.00891 | -0.005 | -92.084
-10 | -0.802 | 0.00836 | -0.006 | -95.996
-9.5 | -0.779 | 0.00725 | -0.007 | -107.495
-9 | -0.752 | 0.00694 | -0.008 | -108.411
-8.5 | -0.721 | 0.0072 | -0.009 | -100.101
-8 | -0.685 | 0.00706 | -0.01 | -97.021
-7.5 | -0.646 | 0.00688 | -0.011 | -93.879
-7 | -0.604 | 0.00674 | -0.012 | -89.588
-6.5 | -0.558 | 0.00712 | -0.012 | -78.421
-6 | -0.51 | 0.00691 | -0.013 | -73.84
-5.5 | -0.46 | 0.00678 | -0.014 | -67.813
-5 | -0.407 | 0.00671 | -0.015 | -60.612
-4.5 | -0.352 | 0.00659 | -0.016 | -53.504
-4 | -0.297 | 0.00652 | -0.017 | -45.513
-3.5 | -0.239 | 0.00646 | -0.018 | -37.06
-3 | -0.181 | 0.00642 | -0.019 | -28.208
-2.5 | -0.122 | 0.00633 | -0.02 | -19.317
-2 | -0.063 | 0.00635 | -0.021 | -9.91
-1.5 | -0.003 | 0.0064 | -0.022 | -0.481
-1 | 0.057 | 0.00643 | -0.023 | 8.858
-0.5 | 0.117 | 0.00636 | -0.024 | 18.397
0 | 0.177 | 0.00572 | -0.025 | 31.037
0.5 | 0.237 | 0.00542 | -0.026 | 43.769
1 | 0.297 | 0.00522 | -0.027 | 56.929
1.5 | 0.357 | 0.00496 | -0.028 | 71.939
2 | 0.416 | 0.00496 | -0.029 | 84.012
2.5 | 0.476 | 0.00511 | -0.03 | 93.108
3 | 0.535 | 0.00535 | -0.031 | 99.935
3.5 | 0.593 | 0.00512 | -0.032 | 115.826
4 | 0.651 | 0.00556 | -0.033 | 117.122
4.5 | 0.708 | 0.00573 | -0.034 | 123.462
5 | 0.764 | 0.00591 | -0.035 | 129.133
5.5 | 0.818 | 0.00701 | -0.036 | 116.567
6 | 0.87 | 0.0073 | -0.037 | 119.254
6.5 | 0.92 | 0.00766 | -0.038 | 120.107
7 | 0.966 | 0.00799 | -0.039 | 120.829
7.5 | 1.008 | 0.00832 | -0.04 | 121.124
8 | 1.047 | 0.00872 | -0.041 | 119.994
8.5 | 1.08 | 0.00911 | -0.042 | 118.579
9 | 1.109 | 0.00956 | -0.043 | 115.996
9.5 | 1.133 | 0.01011 | -0.044 | 112.116
10 | 1.152 | 0.01057 | -0.045 | 108.944
10.5 | 1.164 | 0.01114 | -0.045 | 104.54
11 | 1.168 | 0.01174 | -0.046 | 99.487
11.5 | 1.161 | 0.01243 | -0.047 | 93.45
12 | 1.147 | 0.01332 | -0.048 | 86.137
12.5 | 1.128 | 0.01403 | -0.049 | 80.373
13 | 1.102 | 0.015 | -0.05 | 73.51
13.5 | 1.071 | 0.01629 | -0.051 | 65.746
14 | 1.036 | 0.01771 | -0.051 | 58.478
14.5 | 0.995 | 0.0198 | -0.052 | 50.23
15 | 0.861 | 0.05949 | -0.044 | 14.471
15.5 | 0.839 | 0.05438 | -0.046 | 15.429
16 | 0.749 | 0.10233 | -0.036 | 7.316

## 146. Re 20M Mach 0.00 (2)
BIGFOIL.COM POLAR EXPORT
NACA67-312 a=0.0
NACA67-312 a=0.0 |  |  |  | Cl Max: | 1.742 | at alpha= | 20 | deg
XFOIL ncrit=9 |  |  |  | L/D Max: | 129.588 | at alpha= | 9 | deg
Re: | 20000000 |  |  | Cd Min: | 0.03419 | at alpha= | 20 | deg
Mach: | 0 |  |  | Cl=0 at alpha= | -1.7022 | deg
|  |  |  | @ Cl=0.1, Cd= | 0.005039
|  |  |  | @ Cl=0.4, Cd= | 0.0045235
|  |  |  | @ Cl=0.6, Cd= | 0.0055898
alpha (deg) | Cl | Cd | Cm | Cl/Cd
-20 | -1.5517 | 0.02855 | -0.0818 | -54.3503
-19.5 | -1.5857 | 0.02373 | -0.0739 | -66.8226
-19 | -1.5601 | 0.02271 | -0.071 | -68.6966
-18.5 | -1.5575 | 0.0203 | -0.0653 | -76.7241
-18 | -1.5313 | 0.01935 | -0.0619 | -79.137
-17.5 | -1.5174 | 0.01758 | -0.0567 | -86.314
-17 | -1.5004 | 0.0159 | -0.0515 | -94.3648
-16.5 | -1.4666 | 0.01532 | -0.0486 | -95.7311
-16 | -1.44 | 0.01417 | -0.0444 | -101.6231
-15.5 | -1.4131 | 0.01297 | -0.04 | -108.9514
-15 | -1.3782 | 0.0124 | -0.0368 | -111.1452
-14.5 | -1.3356 | 0.01183 | -0.035 | -112.8994
-14 | -1.291 | 0.01129 | -0.0336 | -114.349
-13.5 | -1.2451 | 0.01079 | -0.0324 | -115.3939
-13 | -1.1984 | 0.01028 | -0.0313 | -116.5759
-12.5 | -1.1512 | 0.00975 | -0.0303 | -118.0718
-12 | -1.1028 | 0.00926 | -0.0295 | -119.0929
-11.5 | -1.0531 | 0.00886 | -0.0288 | -118.86
-11 | -1.0024 | 0.00851 | -0.0284 | -117.7908
-10.5 | -0.9512 | 0.00816 | -0.028 | -116.5686
-10 | -0.8994 | 0.00785 | -0.0277 | -114.5732
-9.5 | -0.8473 | 0.00755 | -0.0274 | -112.2252
-9 | -0.7946 | 0.00727 | -0.0273 | -109.2985
-8.5 | -0.7415 | 0.007 | -0.0272 | -105.9286
-8 | -0.688 | 0.00673 | -0.0271 | -102.2288
-7.5 | -0.6341 | 0.00649 | -0.0272 | -97.7042
-6.5 | -0.5267 | 0.00596 | -0.0271 | -88.3725
-6 | -0.4728 | 0.00568 | -0.0271 | -83.2394
-5.5 | -0.4182 | 0.00544 | -0.0272 | -76.875
-5 | -0.363 | 0.00527 | -0.0274 | -68.8805
-4.5 | -0.3074 | 0.00512 | -0.0278 | -60.0391
-4 | -0.2515 | 0.00496 | -0.0282 | -50.7056
-3.5 | -0.1963 | 0.0048 | -0.0284 | -40.8958
-3 | -0.1408 | 0.00471 | -0.0287 | -29.8938
-2 | -0.0321 | 0.00478 | -0.029 | -6.7155
-1.5 | 0.0218 | 0.00487 | -0.029 | 4.4764
-1 | 0.0759 | 0.00498 | -0.0291 | 15.241
-0.5 | 0.129 | 0.00511 | -0.029 | 25.2446
0 | 0.1807 | 0.00522 | -0.0286 | 34.6169
0.5 | 0.2331 | 0.00519 | -0.0284 | 44.9133
1 | 0.2846 | 0.00523 | -0.028 | 54.4168
1.5 | 0.3315 | 0.00538 | -0.0268 | 61.6171
2 | 0.3697 | 0.00442 | -0.0241 | 83.6425
2.5 | 0.4224 | 0.0046 | -0.0239 | 91.8261
3 | 0.4749 | 0.00485 | -0.0237 | 97.9175
3.5 | 0.5278 | 0.00512 | -0.0236 | 103.0859
4 | 0.5787 | 0.00548 | -0.0231 | 105.6022
4.5 | 0.6311 | 0.00575 | -0.0229 | 109.7565
5 | 0.6837 | 0.00599 | -0.0228 | 114.1402
5.5 | 0.736 | 0.00622 | -0.0226 | 118.328
6 | 0.7878 | 0.00644 | -0.0223 | 122.3292
6.5 | 0.838 | 0.00672 | -0.0218 | 124.7024
7 | 0.8874 | 0.00703 | -0.0211 | 126.2304
7.5 | 0.9358 | 0.00735 | -0.0202 | 127.3197
8 | 0.9843 | 0.00764 | -0.0194 | 128.8351
8.5 | 1.0301 | 0.008 | -0.018 | 128.7625
9 | 1.0704 | 0.00826 | -0.0154 | 129.5884
9.5 | 1.11 | 0.00861 | -0.0128 | 128.9199
10 | 1.1493 | 0.00903 | -0.0103 | 127.2757
10.5 | 1.1891 | 0.00945 | -0.0079 | 125.8307
11 | 1.2295 | 0.00988 | -0.0058 | 124.4433
11.5 | 1.2674 | 0.0104 | -0.0033 | 121.8654
12 | 1.3043 | 0.01099 | -0.0007 | 118.6806
12.5 | 1.3425 | 0.01152 | 0.0015 | 116.5365
13 | 1.3778 | 0.01216 | 0.0041 | 113.3059
13.5 | 1.4101 | 0.01295 | 0.0071 | 108.888
14 | 1.4441 | 0.0137 | 0.0097 | 105.4088
14.5 | 1.4763 | 0.01448 | 0.0125 | 101.9544
15 | 1.5074 | 0.01535 | 0.0152 | 98.202
15.5 | 1.537 | 0.01629 | 0.0181 | 94.3524
16 | 1.5635 | 0.01737 | 0.0212 | 90.0115
16.5 | 1.5867 | 0.01848 | 0.0249 | 85.8604
17 | 1.6208 | 0.02052 | 0.0247 | 78.9864
18 | 1.6833 | 0.02412 | 0.0258 | 69.7886
18.5 | 1.7037 | 0.02606 | 0.0282 | 65.3761
19 | 1.7196 | 0.02836 | 0.0307 | 60.6347
19.5 | 1.7328 | 0.03106 | 0.0329 | 55.7888
20 | 1.742 | 0.03419 | 0.035 | 50.9506

## 147. Re 20M Mach 0.10 (1)
BIGFOIL.COM POLAR EXPORT
NACA67-312 a=0.0
NACA67-312 a=0.0 |  |  |  | Cl Max: | 1.159 | at alpha= | 10.5 | deg
JavaFoil+Calcfoil stall+Eppler ext transition |  |  |  | L/D Max: | 141.481 | at alpha= | 5 | deg
Re: | 20000000 |  |  | Cd Min: | 0.00495 | at alpha= | 2 | deg
Mach: | 0.1 |  |  | Cl=0 at alpha= | -1.475 | deg
|  |  |  | @ Cl=0.1, Cd= | 0.0064189
|  |  |  | @ Cl=0.4, Cd= | 0.0049595
|  |  |  | @ Cl=0.6, Cd= | 0.0051531
alpha (deg) | Cl | Cd | Cm | Cl/Cd
-15.5 | -0.519 | 0.11243 | 0.002 | -4.613
-15 | -0.543 | 0.10792 | 0.001 | -5.029
-14.5 | -0.567 | 0.10056 | 0.001 | -5.636
-14 | -0.59 | 0.09359 | 0 | -6.302
-13.5 | -0.612 | 0.08445 | 0 | -7.246
-13 | -0.633 | 0.07645 | -0.001 | -8.279
-12.5 | -0.65 | 0.0712 | -0.001 | -9.124
-12 | -0.667 | 0.06266 | -0.002 | -10.652
-11.5 | -0.676 | 0.05865 | -0.002 | -11.533
-11 | -0.806 | 0.01067 | -0.004 | -75.458
-10.5 | -0.81 | 0.00908 | -0.005 | -89.197
-10 | -0.796 | 0.00846 | -0.006 | -94.015
-9.5 | -0.775 | 0.00665 | -0.007 | -116.542
-9 | -0.749 | 0.007 | -0.008 | -106.988
-8.5 | -0.719 | 0.00727 | -0.009 | -98.857
-8 | -0.685 | 0.00706 | -0.01 | -97.03
-7.5 | -0.646 | 0.00695 | -0.011 | -92.967
-7 | -0.605 | 0.00675 | -0.012 | -89.582
-6.5 | -0.56 | 0.00711 | -0.013 | -78.733
-6 | -0.512 | 0.00698 | -0.014 | -73.292
-5.5 | -0.461 | 0.00688 | -0.014 | -67.084
-5 | -0.409 | 0.00669 | -0.015 | -61.069
-4.5 | -0.354 | 0.00665 | -0.016 | -53.254
-4 | -0.298 | 0.00652 | -0.017 | -45.67
-3.5 | -0.24 | 0.0065 | -0.018 | -36.999
-3 | -0.182 | 0.0064 | -0.019 | -28.456
-2.5 | -0.123 | 0.00641 | -0.02 | -19.179
-2 | -0.063 | 0.00635 | -0.021 | -9.948
-1.5 | -0.003 | 0.00636 | -0.022 | -0.486
-1 | 0.057 | 0.00644 | -0.023 | 8.888
-0.5 | 0.118 | 0.00641 | -0.024 | 18.355
0 | 0.178 | 0.00576 | -0.025 | 30.976
0.5 | 0.238 | 0.00545 | -0.026 | 43.679
1 | 0.298 | 0.00523 | -0.027 | 57.083
1.5 | 0.359 | 0.00498 | -0.028 | 72.008
2 | 0.419 | 0.00495 | -0.029 | 84.526
2.5 | 0.478 | 0.00515 | -0.03 | 92.808
3 | 0.538 | 0.00535 | -0.031 | 100.427
3.5 | 0.596 | 0.00512 | -0.032 | 116.479
4 | 0.654 | 0.0056 | -0.033 | 116.814
4.5 | 0.711 | 0.00578 | -0.034 | 123.107
5 | 0.767 | 0.00542 | -0.035 | 141.481
5.5 | 0.821 | 0.00705 | -0.036 | 116.421
6 | 0.874 | 0.00734 | -0.037 | 119.006
6.5 | 0.924 | 0.00771 | -0.038 | 119.845
7 | 0.969 | 0.00806 | -0.039 | 120.33
7.5 | 1.011 | 0.00839 | -0.04 | 120.586
8 | 1.049 | 0.00877 | -0.041 | 119.625
8.5 | 1.082 | 0.00919 | -0.042 | 117.709
9 | 1.11 | 0.00967 | -0.043 | 114.792
9.5 | 1.132 | 0.01023 | -0.044 | 110.661
10 | 1.148 | 0.01077 | -0.045 | 106.589
10.5 | 1.159 | 0.01129 | -0.046 | 102.64
11 | 1.159 | 0.01191 | -0.047 | 97.341
11.5 | 1.149 | 0.01262 | -0.047 | 90.98
12 | 1.13 | 0.01359 | -0.048 | 83.167
12.5 | 1.105 | 0.01455 | -0.049 | 75.932
13 | 1.075 | 0.01541 | -0.05 | 69.757
13.5 | 1.038 | 0.01687 | -0.051 | 61.5
14 | 0.996 | 0.01862 | -0.051 | 53.48
14.5 | 0.944 | 0.02248 | -0.051 | 41.986
15 | 0.845 | 0.04453 | -0.047 | 18.982
15.5 | 0.754 | 0.08246 | -0.04 | 9.141

## 148. Re 20M Mach 0.10 (2)
BIGFOIL.COM POLAR EXPORT
NACA67-312 a=0.0
NACA67-312 a=0.0 |  |  |  | Cl Max: | 1.7316 | at alpha= | 20 | deg
XFOIL ncrit=9 |  |  |  | L/D Max: | 128.762 | at alpha= | 9 | deg
Re: | 20000000 |  |  | Cd Min: | 0.03738 | at alpha= | 20 | deg
Mach: | 0.1 |  |  | Cl=0 at alpha= | -1.7066 | deg
|  |  |  | @ Cl=0.1, Cd= | 0.0050368
|  |  |  | @ Cl=0.4, Cd= | 0.0045227
|  |  |  | @ Cl=0.6, Cd= | 0.0055937
alpha (deg) | Cl | Cd | Cm | Cl/Cd
-20 | -1.4957 | 0.03435 | -0.0917 | -43.5429
-19.5 | -1.5314 | 0.02883 | -0.0859 | -53.1183
-19 | -1.5175 | 0.02686 | -0.0824 | -56.4966
-18.5 | -1.5265 | 0.02365 | -0.0761 | -64.5455
-18 | -1.5061 | 0.02226 | -0.0721 | -67.6595
-17.5 | -1.5069 | 0.01959 | -0.0652 | -76.9219
-17 | -1.4907 | 0.01789 | -0.0599 | -83.3259
-16.5 | -1.4591 | 0.01713 | -0.0563 | -85.1781
-16 | -1.4344 | 0.01589 | -0.0516 | -90.2706
-15.5 | -1.4148 | 0.01414 | -0.0459 | -100.0566
-15 | -1.3876 | 0.01288 | -0.0412 | -107.7329
-14.5 | -1.3472 | 0.01224 | -0.0386 | -110.0654
-14 | -1.3024 | 0.01163 | -0.0368 | -111.9862
-13.5 | -1.256 | 0.01108 | -0.0353 | -113.3574
-13 | -1.2084 | 0.01057 | -0.0339 | -114.3236
-12.5 | -1.1604 | 0.01002 | -0.0327 | -115.8084
-12 | -1.1116 | 0.00947 | -0.0316 | -117.3812
-11.5 | -1.0614 | 0.00902 | -0.0307 | -117.6718
-11 | -1.0101 | 0.00864 | -0.0301 | -116.9097
-10.5 | -0.9583 | 0.00827 | -0.0295 | -115.8767
-10 | -0.9058 | 0.00795 | -0.029 | -113.9371
-9 | -0.7998 | 0.00735 | -0.0283 | -108.8163
-8.5 | -0.7461 | 0.00707 | -0.0281 | -105.5304
-8 | -0.6922 | 0.00678 | -0.028 | -102.0944
-7.5 | -0.6377 | 0.00653 | -0.0279 | -97.657
-7 | -0.5837 | 0.00625 | -0.0278 | -93.392
-6.5 | -0.5295 | 0.00599 | -0.0277 | -88.3973
-6 | -0.475 | 0.00572 | -0.0276 | -83.042
-5.5 | -0.4203 | 0.00546 | -0.0277 | -76.978
-5 | -0.3647 | 0.00528 | -0.0279 | -69.072
-4.5 | -0.3087 | 0.00513 | -0.0282 | -60.1754
-4 | -0.2525 | 0.00497 | -0.0285 | -50.8048
-3.5 | -0.1969 | 0.00481 | -0.0287 | -40.9356
-3 | -0.141 | 0.00471 | -0.029 | -29.9363
-2.5 | -0.0861 | 0.0047 | -0.0292 | -18.3191
-2 | -0.0318 | 0.00478 | -0.0292 | -6.6527
-1.5 | 0.0224 | 0.00486 | -0.0293 | 4.6091
-1 | 0.0767 | 0.00498 | -0.0293 | 15.4016
-0.5 | 0.13 | 0.00511 | -0.0292 | 25.4403
0.5 | 0.2346 | 0.00519 | -0.0286 | 45.2023
1 | 0.2863 | 0.00523 | -0.0282 | 54.7419
1.5 | 0.3332 | 0.00538 | -0.0269 | 61.9331
2 | 0.3714 | 0.00442 | -0.0241 | 84.0271
2.5 | 0.4243 | 0.00461 | -0.0239 | 92.039
3 | 0.4769 | 0.00487 | -0.0237 | 97.9261
3.5 | 0.53 | 0.00513 | -0.0235 | 103.3138
4 | 0.581 | 0.0055 | -0.023 | 105.6364
4.5 | 0.6337 | 0.00576 | -0.0227 | 110.0174
5 | 0.6866 | 0.006 | -0.0226 | 114.4333
5.5 | 0.739 | 0.00624 | -0.0223 | 118.4295
6 | 0.791 | 0.00647 | -0.022 | 122.2566
6.5 | 0.8414 | 0.00675 | -0.0213 | 124.6519
7 | 0.8908 | 0.00706 | -0.0205 | 126.1756
7.5 | 0.9394 | 0.00739 | -0.0195 | 127.1177
8 | 0.9877 | 0.00769 | -0.0185 | 128.4395
8.5 | 1.0312 | 0.00802 | -0.0164 | 128.5786
9 | 1.0713 | 0.00832 | -0.0137 | 128.762
9.5 | 1.1118 | 0.00869 | -0.0111 | 127.9402
10 | 1.1519 | 0.00913 | -0.0086 | 126.1665
10.5 | 1.1923 | 0.00955 | -0.0062 | 124.8482
11 | 1.2325 | 0.01001 | -0.0039 | 123.1269
11.5 | 1.2708 | 0.01057 | -0.0013 | 120.2271
12 | 1.3085 | 0.01115 | 0.0013 | 117.3543
12.5 | 1.346 | 0.01173 | 0.0039 | 114.7485
13 | 1.381 | 0.01247 | 0.0067 | 110.7458
13.5 | 1.414 | 0.01326 | 0.0098 | 106.6365
14 | 1.448 | 0.01403 | 0.0126 | 103.2074
14.5 | 1.4812 | 0.01485 | 0.0154 | 99.7441
15 | 1.5119 | 0.01579 | 0.0184 | 95.7505
15.5 | 1.5385 | 0.01694 | 0.0219 | 90.8205
16 | 1.5621 | 0.01823 | 0.0255 | 85.6884
16.5 | 1.5874 | 0.01947 | 0.0287 | 81.5306
17.5 | 1.6792 | 0.02371 | 0.0239 | 70.8224
18.5 | 1.7022 | 0.02778 | 0.0325 | 61.2743
19 | 1.7164 | 0.03044 | 0.035 | 56.3863
19.5 | 1.7258 | 0.03361 | 0.0373 | 51.3478
20 | 1.7316 | 0.03738 | 0.0392 | 46.3242

## 149. Re 20M Mach 0.25 (1)
BIGFOIL.COM POLAR EXPORT
NACA67-312 a=0.0
NACA67-312 a=0.0 |  |  |  | Cl Max: | 1.115 | at alpha= | 10 | deg
JavaFoil+Calcfoil stall+Eppler ext transition |  |  |  | L/D Max: | 128.971 | at alpha= | 4 | deg
Re: | 20000000 |  |  | Cd Min: | 0.00481 | at alpha= | 2.5 | deg
Mach: | 0.25 |  |  | Cl=0 at alpha= | -1.4758 | deg
|  |  |  | @ Cl=0.1, Cd= | 0.0062235
|  |  |  | @ Cl=0.4, Cd= | 0.10989
|  |  |  | @ Cl=0.6, Cd= | 0.10989
alpha (deg) | Cl | Cd | Cm | Cl/Cd
-14.5 | -0.237 | 0.10972 | 0.001 | -2.156
-14 | -0.306 | 0.10338 | 0 | -2.957
-13.5 | -0.367 | 0.09775 | 0 | -3.753
-13 | -0.423 | 0.09037 | 0 | -4.677
-12.5 | -0.473 | 0.08405 | -0.001 | -5.624
-12 | -0.519 | 0.07286 | -0.001 | -7.12
-11.5 | -0.556 | 0.0684 | -0.002 | -8.134
-11 | -0.586 | 0.0642 | -0.002 | -9.123
-10.5 | -0.605 | 0.05711 | -0.003 | -10.599
-10 | -0.608 | 0.0529 | -0.004 | -11.488
-9.5 | -0.73 | 0.00866 | -0.007 | -84.317
-9 | -0.718 | 0.00832 | -0.008 | -86.377
-8.5 | -0.701 | 0.00705 | -0.009 | -99.364
-8 | -0.675 | 0.00674 | -0.01 | -100.175
-7.5 | -0.643 | 0.00719 | -0.011 | -89.528
-7 | -0.606 | 0.00693 | -0.012 | -87.57
-6.5 | -0.565 | 0.00678 | -0.013 | -83.339
-6 | -0.519 | 0.00661 | -0.014 | -78.47
-5.5 | -0.469 | 0.0065 | -0.015 | -72.168
-5 | -0.417 | 0.00639 | -0.016 | -65.298
-4.5 | -0.362 | 0.00678 | -0.017 | -53.4
-4 | -0.305 | 0.00661 | -0.018 | -46.12
-3.5 | -0.247 | 0.00654 | -0.019 | -37.724
-3 | -0.187 | 0.00651 | -0.02 | -28.705
-2.5 | -0.126 | 0.00643 | -0.021 | -19.614
-2 | -0.065 | 0.00647 | -0.022 | -10.037
-1.5 | -0.003 | 0.00642 | -0.023 | -0.494
-1 | 0.059 | 0.00625 | -0.024 | 9.413
-0.5 | 0.121 | 0.00621 | -0.025 | 19.464
0 | 0.183 | 0.00582 | -0.026 | 31.486
0.5 | 0.245 | 0.00552 | -0.027 | 44.366
1 | 0.307 | 0.00528 | -0.028 | 58.049
1.5 | 0.368 | 0.00502 | -0.029 | 73.33
2 | 0.43 | 0.00503 | -0.03 | 85.523
2.5 | 0.491 | 0.00481 | -0.031 | 102.208
3 | 0.552 | 0.00504 | -0.032 | 109.524
3.5 | 0.612 | 0.00537 | -0.033 | 113.973
4 | 0.672 | 0.00521 | -0.034 | 128.971
4.5 | 0.729 | 0.00671 | -0.035 | 108.791
5 | 0.786 | 0.00695 | -0.036 | 113.091
5.5 | 0.841 | 0.00727 | -0.037 | 115.735
6 | 0.894 | 0.00763 | -0.038 | 117.055
6.5 | 0.943 | 0.00798 | -0.039 | 118.136
7 | 0.987 | 0.00837 | -0.04 | 117.976
7.5 | 1.026 | 0.00876 | -0.041 | 117.19
8 | 1.059 | 0.00918 | -0.042 | 115.462
8.5 | 1.085 | 0.00973 | -0.043 | 111.581
9 | 1.104 | 0.01027 | -0.044 | 107.451
9.5 | 1.114 | 0.01094 | -0.045 | 101.814
10 | 1.115 | 0.01145 | -0.046 | 97.37
10.5 | 1.105 | 0.01231 | -0.047 | 89.787
11 | 1.08 | 0.01316 | -0.048 | 82.106
11.5 | 1.037 | 0.0141 | -0.049 | 73.575
12 | 0.979 | 0.01574 | -0.049 | 62.181
12.5 | 0.902 | 0.01901 | -0.049 | 47.465
13 | 0.735 | 0.05761 | -0.04 | 12.766
13.5 | 0.636 | 0.08335 | -0.033 | 7.625
14 | 0.555 | 0.09426 | -0.031 | 5.889
14.5 | 0.473 | 0.10446 | -0.029 | 4.527
15 | 0.388 | 0.10989 | -0.03 | 3.53

## 150. Re 20M Mach 0.25 (2)
BIGFOIL.COM POLAR EXPORT
NACA67-312 a=0.0
NACA67-312 a=0.0 |  |  |  | Cl Max: | 1.6315 | at alpha= | 17 | deg
XFOIL ncrit=9 |  |  |  | L/D Max: | 125.907 | at alpha= | 7.5 | deg
Re: | 20000000 |  |  | Cd Min: | 0.2063 | at alpha= | -20 | deg
Mach: | 0.25 |  |  | Cl=0 at alpha= | -1.7302 | deg
|  |  |  | @ Cl=0.1, Cd= | 0.005007
|  |  |  | @ Cl=0.4, Cd= | 0.0045052
|  |  |  | @ Cl=0.6, Cd= | 0.0056236
alpha (deg) | Cl | Cd | Cm | Cl/Cd
-20 | -0.6199 | 0.2063 | -0.0034 | -3.0048
-19.5 | -0.6258 | 0.19247 | -0.0099 | -3.2514
-19 | -0.6107 | 0.18578 | -0.0142 | -3.2872
-18.5 | -0.6641 | 0.16083 | -0.0267 | -4.1292
-18 | -0.6924 | 0.14445 | -0.0366 | -4.7934
-17.5 | -1.0545 | 0.06729 | -0.0922 | -15.671
-17 | -1.1725 | 0.04584 | -0.1069 | -25.5781
-16.5 | -1.1589 | 0.04259 | -0.1056 | -27.2106
-16 | -1.2831 | 0.03084 | -0.0982 | -41.6051
-15.5 | -1.3452 | 0.02439 | -0.0873 | -55.1538
-15 | -1.3523 | 0.02117 | -0.0784 | -63.8781
-14.5 | -1.3501 | 0.01844 | -0.0695 | -73.2158
-14 | -1.3331 | 0.01652 | -0.0615 | -80.6961
-13.5 | -1.3029 | 0.01459 | -0.0555 | -89.3009
-13 | -1.2663 | 0.01257 | -0.0507 | -100.7399
-12.5 | -1.2152 | 0.01173 | -0.0477 | -103.5976
-12 | -1.1623 | 0.01095 | -0.045 | -106.1461
-11.5 | -1.1081 | 0.01027 | -0.0427 | -107.8968
-11 | -1.0541 | 0.00957 | -0.0406 | -110.1463
-10.5 | -0.9983 | 0.00906 | -0.0389 | -110.1876
-10 | -0.9419 | 0.00863 | -0.0374 | -109.1425
-9.5 | -0.8854 | 0.00823 | -0.0361 | -107.582
-9 | -0.8282 | 0.0079 | -0.0351 | -104.8354
-8 | -0.7147 | 0.00716 | -0.0333 | -99.8184
-7.5 | -0.6577 | 0.00683 | -0.0326 | -96.2958
-7 | -0.6014 | 0.00648 | -0.0319 | -92.8086
-6.5 | -0.5448 | 0.00617 | -0.0313 | -88.2982
-6 | -0.4882 | 0.00587 | -0.0308 | -83.1687
-5.5 | -0.4312 | 0.00559 | -0.0305 | -77.1377
-5 | -0.3741 | 0.00535 | -0.0303 | -69.9252
-4.5 | -0.3161 | 0.00518 | -0.0303 | -61.0232
-3.5 | -0.2003 | 0.00485 | -0.0306 | -41.299
-3 | -0.1425 | 0.00473 | -0.0308 | -30.1268
-2.5 | -0.0857 | 0.00469 | -0.0308 | -18.2729
-2 | -0.03 | 0.00475 | -0.0308 | -6.3158
-1.5 | 0.0256 | 0.00485 | -0.0307 | 5.2784
-1 | 0.0813 | 0.00496 | -0.0307 | 16.3911
0 | 0.1887 | 0.00523 | -0.0299 | 36.0803
0.5 | 0.2428 | 0.0052 | -0.0296 | 46.6923
1 | 0.2956 | 0.00522 | -0.029 | 56.6284
1.5 | 0.3424 | 0.00537 | -0.0274 | 63.7616
2 | 0.38 | 0.00442 | -0.0241 | 85.9729
2.5 | 0.434 | 0.00465 | -0.0238 | 93.3333
3 | 0.4876 | 0.00493 | -0.0233 | 98.9047
3.5 | 0.5415 | 0.00521 | -0.0229 | 103.9347
4 | 0.5933 | 0.00559 | -0.022 | 106.136
4.5 | 0.6471 | 0.00586 | -0.0215 | 110.4266
5 | 0.7012 | 0.0061 | -0.021 | 114.9508
5.5 | 0.7543 | 0.00637 | -0.0203 | 118.4144
6 | 0.807 | 0.00662 | -0.0195 | 121.9033
6.5 | 0.8576 | 0.00693 | -0.0182 | 123.7518
7 | 0.9072 | 0.00726 | -0.0167 | 124.9587
7.5 | 0.9506 | 0.00755 | -0.0138 | 125.9073
8 | 0.9929 | 0.00792 | -0.0106 | 125.3662
8.5 | 1.0368 | 0.00831 | -0.0079 | 124.7653
9 | 1.0812 | 0.00869 | -0.0052 | 124.4189
9.5 | 1.1243 | 0.00918 | -0.0024 | 122.4728
10 | 1.1679 | 0.00965 | 0.0004 | 121.0259
10.5 | 1.2102 | 0.01019 | 0.0034 | 118.7635
11 | 1.2509 | 0.01084 | 0.0066 | 115.3967
11.5 | 1.2915 | 0.01147 | 0.0098 | 112.5981
12 | 1.328 | 0.01233 | 0.0136 | 107.7048
12.5 | 1.3661 | 0.01312 | 0.0171 | 104.1235
13 | 1.4006 | 0.01414 | 0.0211 | 99.0523
13.5 | 1.437 | 0.01503 | 0.0247 | 95.6088
14 | 1.4675 | 0.01628 | 0.029 | 90.1413
14.5 | 1.4975 | 0.01759 | 0.0332 | 85.1336
15 | 1.5235 | 0.01913 | 0.0377 | 79.6393
15.5 | 1.5443 | 0.02101 | 0.0427 | 73.5031
16 | 1.559 | 0.02311 | 0.048 | 67.46
16.5 | 1.6016 | 0.02631 | 0.0464 | 60.8742
17 | 1.6315 | 0.0305 | 0.0455 | 53.4918
18 | 1.6221 | 0.03997 | 0.0528 | 40.5829
18.5 | 1.609 | 0.04651 | 0.0541 | 34.5947
19 | 1.5697 | 0.0564 | 0.0533 | 27.8316
19.5 | 1.5389 | 0.06612 | 0.0511 | 23.2743
20 | 1.4663 | 0.07877 | 0.0499 | 18.615

## 151. Re 20M Mach 0.50 (1)
BIGFOIL.COM POLAR EXPORT
NACA67-312 a=0.0
NACA67-312 a=0.0 |  |  |  | Cl Max: | 1.161 | at alpha= | 20 | deg
JavaFoil+Calcfoil stall+Eppler ext transition |  |  |  | L/D Max: | 109.904 | at alpha= | 5 | deg
Re: | 20000000 |  |  | Cd Min: | 0.00437 | at alpha= | 1 | deg
Mach: | 0.5 |  |  | Cl=0 at alpha= | -1.4714 | deg
|  |  |  | @ Cl=0.1, Cd= | 0.0058652
|  |  |  | @ Cl=0.4, Cd= | 0.0051265
|  |  |  | @ Cl=0.6, Cd= | 0.0061173
alpha (deg) | Cl | Cd | Cm | Cl/Cd
-20 | -1.007 | 0.17588 | 0.007 | -5.726
-19.5 | -0.981 | 0.16314 | 0.006 | -6.014
-19 | -0.954 | 0.15869 | 0.006 | -6.01
-18.5 | -0.927 | 0.15117 | 0.005 | -6.132
-18 | -0.9 | 0.14329 | 0.005 | -6.281
-17.5 | -0.873 | 0.13621 | 0.004 | -6.413
-17 | -0.848 | 0.1271 | 0.004 | -6.668
-16.5 | -0.819 | 0.12711 | 0.003 | -6.445
-16 | -0.792 | 0.12134 | 0.003 | -6.53
-15.5 | -0.765 | 0.11371 | 0.002 | -6.731
-15 | -0.739 | 0.10583 | 0.002 | -6.983
-14.5 | -0.714 | 0.09392 | 0.001 | -7.604
-14 | -0.689 | 0.08595 | 0.001 | -8.017
-13.5 | -0.664 | 0.07923 | 0 | -8.378
-13 | -0.631 | 0.08599 | -0.001 | -7.333
-12.5 | -0.605 | 0.07762 | -0.001 | -7.794
-12 | -0.581 | 0.06889 | -0.002 | -8.441
-11.5 | -0.564 | 0.05676 | -0.003 | -9.933
-11 | -0.634 | 0.01134 | -0.005 | -55.87
-10.5 | -0.604 | 0.01038 | -0.006 | -58.162
-10 | -0.466 | 0.06511 | -0.004 | -7.162
-9.5 | -0.44 | 0.05947 | -0.004 | -7.392
-9 | -0.413 | 0.05438 | -0.005 | -7.597
-8.5 | -0.387 | 0.04914 | -0.006 | -7.881
-8 | -0.439 | 0.00853 | -0.011 | -51.463
-7.5 | -0.33 | 0.04973 | -0.006 | -6.632
-7 | -0.303 | 0.0455 | -0.007 | -6.656
-6.5 | -0.28 | 0.03734 | -0.009 | -7.486
-6 | -0.443 | 0.00623 | -0.015 | -71.024
-5.5 | -0.465 | 0.00658 | -0.017 | -70.571
-5 | -0.435 | 0.00645 | -0.018 | -67.455
-4.5 | -0.389 | 0.00633 | -0.019 | -61.421
-4 | -0.333 | 0.00665 | -0.02 | -50.05
-3.5 | -0.272 | 0.00632 | -0.021 | -42.97
-3 | -0.207 | 0.00626 | -0.022 | -33.043
-2.5 | -0.14 | 0.00616 | -0.023 | -22.765
-2 | -0.072 | 0.00613 | -0.024 | -11.791
-1.5 | -0.004 | 0.00609 | -0.026 | -0.581
-1 | 0.066 | 0.00588 | -0.027 | 11.169
-0.5 | 0.135 | 0.00585 | -0.028 | 23.075
0 | 0.204 | 0.00547 | -0.029 | 37.383
0.5 | 0.273 | 0.00518 | -0.03 | 52.724
1 | 0.342 | 0.00437 | -0.031 | 78.218
1.5 | 0.411 | 0.00527 | -0.032 | 77.959
2 | 0.479 | 0.00554 | -0.033 | 86.526
2.5 | 0.547 | 0.00588 | -0.035 | 93.052
3 | 0.614 | 0.00618 | -0.036 | 99.4
3.5 | 0.68 | 0.00679 | -0.037 | 100.226
4 | 0.745 | 0.00719 | -0.038 | 103.632
4.5 | 0.807 | 0.00752 | -0.039 | 107.313
5 | 0.866 | 0.00788 | -0.04 | 109.904
5.5 | 0.92 | 0.00845 | -0.041 | 108.925
6 | 0.968 | 0.00898 | -0.042 | 107.867
6.5 | 1.005 | 0.00953 | -0.044 | 105.449
7 | 1.012 | 0.01021 | -0.045 | 99.163
7.5 | 0.963 | 0.01134 | -0.046 | 84.914
8 | 0.63 | 0.01266 | -0.047 | 49.779
8.5 | 0.663 | 0.01272 | -0.048 | 52.143
9 | 0.693 | 0.01417 | -0.049 | 48.938
9.5 | 0.727 | 0.01382 | -0.05 | 52.627
10 | 0.757 | 0.01514 | -0.051 | 50.011
10.5 | 0.77 | 0.02051 | -0.05 | 37.529
11 | 0.822 | 0.01567 | -0.053 | 52.432
11.5 | 0.85 | 0.01756 | -0.054 | 48.415
12 | 0.874 | 0.02051 | -0.054 | 42.6
12.5 | 0.775 | 0.07465 | -0.038 | 10.376
13 | 0.844 | 0.05314 | -0.047 | 15.88
13.5 | 0.824 | 0.08574 | -0.038 | 9.607
14 | 0.848 | 0.09342 | -0.038 | 9.075
14.5 | 0.872 | 0.10322 | -0.038 | 8.447
15 | 0.895 | 0.118 | -0.036 | 7.581
15.5 | 0.919 | 0.12964 | -0.036 | 7.092
16 | 0.947 | 0.13396 | -0.038 | 7.069
16.5 | 0.975 | 0.13967 | -0.04 | 6.983
17 | 1.003 | 0.14251 | -0.041 | 7.042
17.5 | 1.027 | 0.15573 | -0.041 | 6.598
18 | 1.054 | 0.16478 | -0.042 | 6.395
18.5 | 1.083 | 0.16453 | -0.044 | 6.581
19 | 1.11 | 0.17359 | -0.045 | 6.392
19.5 | 1.133 | 0.18973 | -0.045 | 5.972
20 | 1.161 | 0.19354 | -0.046 | 5.997

## 152. Re 20M Mach 0.50 (2)
BIGFOIL.COM POLAR EXPORT
NACA67-312 a=0.0
NACA67-312 a=0.0 |  |  |  | Cl Max: | 1.0957 | at alpha= | 8.5 | deg
XFOIL ncrit=9 |  |  |  | L/D Max: | 111.15 | at alpha= | 6.5 | deg
Re: | 20000000 |  |  | Cd Min: | 0.01023 | at alpha= | 8.5 | deg
Mach: | 0.5 |  |  | Cl=0 at alpha= | -99 | deg
|  |  |  | @ Cl=0.1, Cd= | 0.00526
|  |  |  | @ Cl=0.4, Cd= | 0.0048117
|  |  |  | @ Cl=0.6, Cd= | 0.0058208
alpha (deg) | Cl | Cd | Cm | Cl/Cd
0 | 0.222 | 0.00526 | -0.0352 | 42.2053
0.5 | 0.2771 | 0.00533 | -0.0335 | 51.9887
1 | 0.334 | 0.00529 | -0.0322 | 63.138
1.5 | 0.3785 | 0.00534 | -0.0284 | 70.8801
2 | 0.4135 | 0.00448 | -0.023 | 92.2991
2.5 | 0.4673 | 0.00485 | -0.0208 | 96.3505
3 | 0.5223 | 0.00517 | -0.0187 | 101.0251
3.5 | 0.5722 | 0.00553 | -0.0155 | 103.472
4 | 0.6133 | 0.00596 | -0.0102 | 102.9027
4.5 | 0.6639 | 0.00632 | -0.0069 | 105.0475
5 | 0.7183 | 0.00664 | -0.0041 | 108.1777
5.5 | 0.7719 | 0.00703 | -0.001 | 109.8009
6 | 0.826 | 0.00745 | 0.0022 | 110.8725
6.5 | 0.8792 | 0.00791 | 0.0058 | 111.1504
7 | 0.9323 | 0.00842 | 0.0096 | 110.7245
7.5 | 0.9878 | 0.00893 | 0.0135 | 110.6159
8 | 1.0411 | 0.00956 | 0.018 | 108.9017
8.5 | 1.0957 | 0.01023 | 0.0227 | 107.1065