## index
index | Re | Mach | Datasource
1 | 50000 | 0 | JavaFoil+Calcfoil stall+Eppler ext transition
2 | 50000 | 0 | XFOIL ncrit=9
3 | 50000 | 0.1 | JavaFoil+Calcfoil stall+Eppler ext transition
4 | 50000 | 0.1 | XFOIL ncrit=9
5 | 50000 | 0.25 | JavaFoil+Calcfoil stall+Eppler ext transition
6 | 50000 | 0.25 | XFOIL ncrit=9
7 | 50000 | 0.5 | JavaFoil+Calcfoil stall+Eppler ext transition
8 | 50000 | 0.5 | XFOIL ncrit=9
9 | 100000 | 0 | JavaFoil+Calcfoil stall+Eppler ext transition
10 | 100000 | 0 | XFOIL ncrit=9
11 | 100000 | 0.1 | JavaFoil+Calcfoil stall+Eppler ext transition
12 | 100000 | 0.1 | XFOIL ncrit=9
13 | 100000 | 0.25 | JavaFoil+Calcfoil stall+Eppler ext transition
14 | 100000 | 0.25 | XFOIL ncrit=9
15 | 100000 | 0.5 | JavaFoil+Calcfoil stall+Eppler ext transition
16 | 100000 | 0.5 | XFOIL ncrit=9
17 | 250000 | 0 | JavaFoil+Calcfoil stall+Eppler ext transition
18 | 250000 | 0 | XFOIL ncrit=9
19 | 250000 | 0.1 | JavaFoil+Calcfoil stall+Eppler ext transition
20 | 250000 | 0.1 | XFOIL ncrit=9
21 | 250000 | 0.25 | JavaFoil+Calcfoil stall+Eppler ext transition
22 | 250000 | 0.25 | XFOIL ncrit=9
23 | 250000 | 0.5 | JavaFoil+Calcfoil stall+Eppler ext transition
24 | 250000 | 0.5 | XFOIL ncrit=9
25 | 500000 | 0 | JavaFoil+Calcfoil stall+Eppler ext transition
26 | 500000 | 0 | XFOIL ncrit=9
27 | 500000 | 0.1 | JavaFoil+Calcfoil stall+Eppler ext transition
28 | 500000 | 0.1 | XFOIL ncrit=9
29 | 500000 | 0.25 | JavaFoil+Calcfoil stall+Eppler ext transition
30 | 500000 | 0.25 | XFOIL ncrit=9
31 | 500000 | 0.5 | JavaFoil+Calcfoil stall+Eppler ext transition
32 | 500000 | 0.5 | XFOIL ncrit=9
33 | 750000 | 0 | JavaFoil+Calcfoil stall+Eppler ext transition
34 | 750000 | 0 | XFOIL ncrit=9
35 | 750000 | 0.1 | JavaFoil+Calcfoil stall+Eppler ext transition
36 | 750000 | 0.1 | XFOIL ncrit=9
37 | 750000 | 0.25 | JavaFoil+Calcfoil stall+Eppler ext transition
38 | 750000 | 0.25 | XFOIL ncrit=9
39 | 750000 | 0.5 | JavaFoil+Calcfoil stall+Eppler ext transition
40 | 750000 | 0.5 | XFOIL ncrit=9
41 | 1000000 | 0 | JavaFoil+Calcfoil stall+Eppler ext transition
42 | 1000000 | 0 | XFOIL ncrit=9
43 | 1000000 | 0.1 | JavaFoil+Calcfoil stall+Eppler ext transition
44 | 1000000 | 0.1 | XFOIL ncrit=9
45 | 1000000 | 0.25 | JavaFoil+Calcfoil stall+Eppler ext transition
46 | 1000000 | 0.25 | XFOIL ncrit=9
47 | 1000000 | 0.5 | JavaFoil+Calcfoil stall+Eppler ext transition
48 | 1000000 | 0.5 | XFOIL ncrit=9
49 | 2000000 | 0 | JavaFoil+Calcfoil stall+Eppler ext transition
50 | 2000000 | 0 | XFOIL ncrit=9
51 | 2000000 | 0.1 | JavaFoil+Calcfoil stall+Eppler ext transition
52 | 2000000 | 0.1 | XFOIL ncrit=9
53 | 2000000 | 0.25 | JavaFoil+Calcfoil stall+Eppler ext transition
54 | 2000000 | 0.25 | XFOIL ncrit=9
55 | 2000000 | 0.5 | JavaFoil+Calcfoil stall+Eppler ext transition
56 | 2000000 | 0.5 | XFOIL ncrit=9
57 | 3000000 | 0 | JavaFoil+Calcfoil stall+Eppler ext transition
58 | 3000000 | 0 | XFOIL ncrit=9
59 | 3000000 | 0.1 | JavaFoil+Calcfoil stall+Eppler ext transition
60 | 3000000 | 0.1 | XFOIL ncrit=9
61 | 3000000 | 0.25 | JavaFoil+Calcfoil stall+Eppler ext transition
62 | 3000000 | 0.25 | XFOIL ncrit=9
63 | 3000000 | 0.5 | JavaFoil+Calcfoil stall+Eppler ext transition
64 | 3000000 | 0.5 | XFOIL ncrit=9
65 | 4000000 | 0 | JavaFoil+Calcfoil stall+Eppler ext transition
66 | 4000000 | 0 | XFOIL ncrit=9
67 | 4000000 | 0.1 | JavaFoil+Calcfoil stall+Eppler ext transition
68 | 4000000 | 0.1 | XFOIL ncrit=9
69 | 4000000 | 0.25 | JavaFoil+Calcfoil stall+Eppler ext transition
70 | 4000000 | 0.25 | XFOIL ncrit=9
71 | 4000000 | 0.5 | JavaFoil+Calcfoil stall+Eppler ext transition
72 | 4000000 | 0.5 | XFOIL ncrit=9
73 | 5000000 | 0 | JavaFoil+Calcfoil stall+Eppler ext transition
74 | 5000000 | 0 | XFOIL ncrit=9
75 | 5000000 | 0.1 | JavaFoil+Calcfoil stall+Eppler ext transition
76 | 5000000 | 0.1 | XFOIL ncrit=9
77 | 5000000 | 0.25 | JavaFoil+Calcfoil stall+Eppler ext transition
78 | 5000000 | 0.25 | XFOIL ncrit=9
79 | 5000000 | 0.5 | JavaFoil+Calcfoil stall+Eppler ext transition
80 | 5000000 | 0.5 | XFOIL ncrit=9
81 | 6000000 | 0 | JavaFoil+Calcfoil stall+Eppler ext transition
82 | 6000000 | 0 | XFOIL ncrit=9
83 | 6000000 | 0.1 | JavaFoil+Calcfoil stall+Eppler ext transition
84 | 6000000 | 0.1 | XFOIL ncrit=9
85 | 6000000 | 0.25 | JavaFoil+Calcfoil stall+Eppler ext transition
86 | 6000000 | 0.25 | XFOIL ncrit=9
87 | 6000000 | 0.5 | JavaFoil+Calcfoil stall+Eppler ext transition
88 | 6000000 | 0.5 | XFOIL ncrit=9
89 | 7000000 | 0 | JavaFoil+Calcfoil stall+Eppler ext transition
90 | 7000000 | 0 | XFOIL ncrit=9
91 | 7000000 | 0.1 | JavaFoil+Calcfoil stall+Eppler ext transition
92 | 7000000 | 0.1 | XFOIL ncrit=9
93 | 7000000 | 0.25 | JavaFoil+Calcfoil stall+Eppler ext transition
94 | 7000000 | 0.25 | XFOIL ncrit=9
95 | 7000000 | 0.5 | JavaFoil+Calcfoil stall+Eppler ext transition
96 | 7000000 | 0.5 | XFOIL ncrit=9
97 | 8000000 | 0 | JavaFoil+Calcfoil stall+Eppler ext transition
98 | 8000000 | 0 | XFOIL ncrit=9
99 | 8000000 | 0.1 | JavaFoil+Calcfoil stall+Eppler ext transition
100 | 8000000 | 0.1 | XFOIL ncrit=9
101 | 8000000 | 0.25 | JavaFoil+Calcfoil stall+Eppler ext transition
102 | 8000000 | 0.25 | XFOIL ncrit=9
103 | 8000000 | 0.5 | JavaFoil+Calcfoil stall+Eppler ext transition
104 | 8000000 | 0.5 | XFOIL ncrit=9
105 | 10000000 | 0 | JavaFoil+Calcfoil stall+Eppler ext transition
106 | 10000000 | 0 | XFOIL ncrit=9
107 | 10000000 | 0.1 | JavaFoil+Calcfoil stall+Eppler ext transition
108 | 10000000 | 0.1 | XFOIL ncrit=9
109 | 10000000 | 0.25 | JavaFoil+Calcfoil stall+Eppler ext transition
110 | 10000000 | 0.25 | XFOIL ncrit=9
111 | 10000000 | 0.5 | JavaFoil+Calcfoil stall+Eppler ext transition
112 | 10000000 | 0.5 | XFOIL ncrit=9
113 | 12000000 | 0 | JavaFoil+Calcfoil stall+Eppler ext transition
114 | 12000000 | 0 | XFOIL ncrit=9
115 | 12000000 | 0.1 | JavaFoil+Calcfoil stall+Eppler ext transition
116 | 12000000 | 0.1 | XFOIL ncrit=9
117 | 12000000 | 0.25 | JavaFoil+Calcfoil stall+Eppler ext transition
118 | 12000000 | 0.25 | XFOIL ncrit=9
119 | 12000000 | 0.5 | JavaFoil+Calcfoil stall+Eppler ext transition
120 | 12000000 | 0.5 | XFOIL ncrit=9
121 | 14000000 | 0 | JavaFoil+Calcfoil stall+Eppler ext transition
122 | 14000000 | 0 | XFOIL ncrit=9
123 | 14000000 | 0.1 | JavaFoil+Calcfoil stall+Eppler ext transition
124 | 14000000 | 0.1 | XFOIL ncrit=9
125 | 14000000 | 0.25 | JavaFoil+Calcfoil stall+Eppler ext transition
126 | 14000000 | 0.25 | XFOIL ncrit=9
127 | 14000000 | 0.5 | JavaFoil+Calcfoil stall+Eppler ext transition
128 | 14000000 | 0.5 | XFOIL ncrit=9
129 | 16000000 | 0 | JavaFoil+Calcfoil stall+Eppler ext transition
130 | 16000000 | 0 | XFOIL ncrit=9
131 | 16000000 | 0.1 | JavaFoil+Calcfoil stall+Eppler ext transition
132 | 16000000 | 0.1 | XFOIL ncrit=9
133 | 16000000 | 0.25 | JavaFoil+Calcfoil stall+Eppler ext transition
134 | 16000000 | 0.25 | XFOIL ncrit=9
135 | 16000000 | 0.5 | JavaFoil+Calcfoil stall+Eppler ext transition
136 | 16000000 | 0.5 | XFOIL ncrit=9
137 | 18000000 | 0 | JavaFoil+Calcfoil stall+Eppler ext transition
138 | 18000000 | 0 | XFOIL ncrit=9
139 | 18000000 | 0.1 | JavaFoil+Calcfoil stall+Eppler ext transition
140 | 18000000 | 0.1 | XFOIL ncrit=9
141 | 18000000 | 0.25 | JavaFoil+Calcfoil stall+Eppler ext transition
142 | 18000000 | 0.25 | XFOIL ncrit=9
143 | 18000000 | 0.5 | JavaFoil+Calcfoil stall+Eppler ext transition
144 | 18000000 | 0.5 | XFOIL ncrit=9
145 | 20000000 | 0 | JavaFoil+Calcfoil stall+Eppler ext transition
146 | 20000000 | 0 | XFOIL ncrit=9
147 | 20000000 | 0.1 | JavaFoil+Calcfoil stall+Eppler ext transition
148 | 20000000 | 0.1 | XFOIL ncrit=9
149 | 20000000 | 0.25 | JavaFoil+Calcfoil stall+Eppler ext transition
150 | 20000000 | 0.25 | XFOIL ncrit=9
151 | 20000000 | 0.5 | JavaFoil+Calcfoil stall+Eppler ext transition
152 | 20000000 | 0.5 | XFOIL ncrit=9

## 1. Re 50k Mach 0.00 (1)
BIGFOIL.COM POLAR EXPORT
NACA64-117
NACA64-117 |  |  |  | Cl Max: | 1.171 | at alpha= | 15.5 | deg
JavaFoil+Calcfoil stall+Eppler ext transition |  |  |  | L/D Max: | 31.178 | at alpha= | 7 | deg
Re: | 50000 |  |  | Cd Min: | 0.02006 | at alpha= | 0 | deg
Mach: | 0 |  |  | Cl=0 at alpha= | -0.88793 | deg
|  |  |  | @ Cl=0.1, Cd= | 0.020093
|  |  |  | @ Cl=0.4, Cd= | 0.022251
|  |  |  | @ Cl=0.6, Cd= | 0.025243
alpha (deg) | Cl | Cd | Cm | Cl/Cd
-20 | -1.012 | 0.26388 | 0.003 | -3.837
-19.5 | -1.026 | 0.25224 | 0.002 | -4.069
-19 | -1.039 | 0.23829 | 0.002 | -4.36
-18.5 | -1.05 | 0.23116 | 0.002 | -4.54
-18 | -1.058 | 0.21422 | 0.002 | -4.941
-17.5 | -1.065 | 0.20671 | 0.001 | -5.152
-17 | -1.069 | 0.19315 | 0.001 | -5.537
-16.5 | -1.071 | 0.18367 | 0.001 | -5.834
-16 | -1.071 | 0.17024 | 0 | -6.29
-15.5 | -1.067 | 0.15974 | 0 | -6.682
-15 | -1.061 | 0.15044 | 0 | -7.053
-14.5 | -1.052 | 0.14185 | 0 | -7.415
-14 | -1.04 | 0.13442 | -0.001 | -7.735
-13.5 | -1.025 | 0.12497 | -0.001 | -8.199
-13 | -1.006 | 0.11777 | -0.001 | -8.545
-12.5 | -0.985 | 0.10906 | -0.002 | -9.034
-12 | -0.961 | 0.1018 | -0.002 | -9.442
-11.5 | -0.935 | 0.09528 | -0.002 | -9.81
-11 | -0.905 | 0.08962 | -0.003 | -10.094
-10.5 | -0.871 | 0.08324 | -0.003 | -10.465
-10 | -0.836 | 0.07799 | -0.003 | -10.716
-9.5 | -0.799 | 0.07327 | -0.004 | -10.9
-9 | -0.76 | 0.06849 | -0.004 | -11.093
-8.5 | -0.719 | 0.06441 | -0.004 | -11.17
-8 | -0.678 | 0.06016 | -0.005 | -11.263
-7.5 | -0.635 | 0.0566 | -0.005 | -11.215
-7 | -0.591 | 0.05343 | -0.006 | -11.058
-6.5 | -0.645 | 0.02596 | -0.012 | -24.827
-6 | -0.592 | 0.02494 | -0.012 | -23.719
-5.5 | -0.537 | 0.02411 | -0.013 | -22.287
-5 | -0.46 | 0.02535 | -0.013 | -18.145
-4.5 | -0.406 | 0.02504 | -0.014 | -16.219
-4 | -0.352 | 0.02414 | -0.014 | -14.582
-3.5 | -0.297 | 0.02334 | -0.015 | -12.729
-3 | -0.242 | 0.02261 | -0.016 | -10.681
-2.5 | -0.185 | 0.02206 | -0.016 | -8.397
-2 | -0.129 | 0.02151 | -0.017 | -5.978
-1.5 | -0.071 | 0.0211 | -0.018 | -3.368
-1 | -0.013 | 0.02075 | -0.018 | -0.629
-0.5 | 0.045 | 0.02046 | -0.019 | 2.222
0 | 0.105 | 0.02006 | -0.02 | 5.225
0.5 | 0.163 | 0.02032 | -0.02 | 8.033
1 | 0.221 | 0.02065 | -0.021 | 10.711
1.5 | 0.279 | 0.02107 | -0.022 | 13.219
2 | 0.336 | 0.02155 | -0.022 | 15.571
2.5 | 0.392 | 0.02215 | -0.023 | 17.686
3 | 0.446 | 0.02283 | -0.024 | 19.531
3.5 | 0.501 | 0.02356 | -0.024 | 21.256
4 | 0.554 | 0.02447 | -0.025 | 22.646
4.5 | 0.607 | 0.02536 | -0.025 | 23.949
5 | 0.659 | 0.02643 | -0.026 | 24.948
5.5 | 0.711 | 0.02755 | -0.027 | 25.807
6 | 0.797 | 0.02617 | -0.029 | 30.453
6.5 | 0.848 | 0.02762 | -0.03 | 30.708
7 | 0.898 | 0.02881 | -0.03 | 31.178
7.5 | 0.804 | 0.05631 | -0.016 | 14.27
8 | 0.844 | 0.06031 | -0.016 | 13.996
8.5 | 0.884 | 0.06429 | -0.016 | 13.751
9 | 0.921 | 0.06844 | -0.016 | 13.462
9.5 | 0.957 | 0.07373 | -0.016 | 12.974
10 | 0.989 | 0.07866 | -0.016 | 12.578
10.5 | 1.02 | 0.08403 | -0.016 | 12.14
11 | 1.048 | 0.09005 | -0.016 | 11.639
11.5 | 1.073 | 0.09597 | -0.016 | 11.185
12 | 1.096 | 0.10327 | -0.016 | 10.613
12.5 | 1.116 | 0.11024 | -0.016 | 10.122
13 | 1.133 | 0.11857 | -0.016 | 9.551
13.5 | 1.146 | 0.12364 | -0.016 | 9.268
14 | 1.157 | 0.13503 | -0.017 | 8.568
14.5 | 1.165 | 0.14387 | -0.017 | 8.096
15 | 1.169 | 0.15008 | -0.017 | 7.792
15.5 | 1.171 | 0.15997 | -0.017 | 7.321
16 | 1.17 | 0.17325 | -0.017 | 6.756
16.5 | 1.167 | 0.18525 | -0.017 | 6.3
17 | 1.159 | 0.19589 | -0.017 | 5.918
17.5 | 1.147 | 0.20719 | -0.018 | 5.536
18 | 1.132 | 0.22495 | -0.018 | 5.034
18.5 | 1.116 | 0.2354 | -0.018 | 4.739
19 | 1.097 | 0.25004 | -0.018 | 4.388
19.5 | 1.077 | 0.25591 | -0.018 | 4.207
20 | 1.055 | 0.2839 | -0.018 | 3.717

## 2. Re 50k Mach 0.00 (2)
BIGFOIL.COM POLAR EXPORT
NACA64-117
NACA64-117 |  |  |  | Cl Max: | 1.0403 | at alpha= | 11.5 | deg
XFOIL ncrit=9 |  |  |  | L/D Max: | 23.9638 | at alpha= | 9 | deg
Re: | 50000 |  |  | Cd Min: | 0.19616 | at alpha= | 16.5 | deg
Mach: | 0 |  |  | Cl=0 at alpha= | 4.8403 | deg
|  |  |  | @ Cl=0.1, Cd= | 0.052434
|  |  |  | @ Cl=0.4, Cd= | 0.066408
|  |  |  | @ Cl=0.6, Cd= | 0.059736
alpha (deg) | Cl | Cd | Cm | Cl/Cd
-15 | -0.5227 | 0.173 | 0.0067 | -3.0214
-14.5 | -0.4996 | 0.16517 | 0.0047 | -3.0248
-14 | -0.4847 | 0.15824 | 0.0023 | -3.0631
-13.5 | -0.4711 | 0.1516 | 0.0002 | -3.1075
-13 | -0.4658 | 0.14524 | -0.0022 | -3.2071
-12 | -0.7167 | 0.0807 | -0.0468 | -8.881
-11.5 | -0.7945 | 0.06823 | -0.0498 | -11.6444
-11 | -0.8552 | 0.06059 | -0.0459 | -14.1145
-10.5 | -0.8695 | 0.05458 | -0.042 | -15.9307
-10 | -0.8702 | 0.04935 | -0.0376 | -17.6332
-9.5 | -0.8683 | 0.0451 | -0.0318 | -19.2528
-9 | -0.8382 | 0.04113 | -0.0286 | -20.3793
-8.5 | -0.8052 | 0.03795 | -0.0251 | -21.2174
-8 | -0.7613 | 0.03522 | -0.0225 | -21.6156
-7.5 | -0.7566 | 0.03299 | -0.0153 | -22.9342
-7 | -0.7835 | 0.03016 | -0.0045 | -25.9781
-6.5 | -0.7948 | 0.03348 | 0.0116 | -23.7395
-6 | -0.6435 | 0.05075 | 0.0218 | -12.6798
-5.5 | -0.4847 | 0.05722 | 0.0182 | -8.4708
-5 | -0.419 | 0.0576 | 0.0181 | -7.2743
-4.5 | -0.3937 | 0.0568 | 0.0206 | -6.9313
-4 | -0.3482 | 0.05562 | 0.0186 | -6.2603
-3.5 | -0.2857 | 0.05432 | 0.0119 | -5.2596
-3 | -0.1986 | 0.05277 | 0.0019 | -3.7635
-2.5 | -0.1591 | 0.05185 | -0.0009 | -3.0685
-2 | -0.1068 | 0.05104 | -0.0056 | -2.0925
-1.5 | -0.0837 | 0.05046 | -0.005 | -1.6587
-1 | -0.0748 | 0.05021 | -0.002 | -1.4897
-0.5 | -0.0539 | 0.04996 | -0.001 | -1.0789
0 | -0.0515 | 0.04988 | 0.0032 | -1.0325
0.5 | -0.0409 | 0.04975 | 0.0058 | -0.82211
1 | -0.0321 | 0.04976 | 0.0087 | -0.6451
1.5 | -0.0108 | 0.05004 | 0.0091 | -0.21583
2 | 0.0266 | 0.05074 | 0.0063 | 0.52424
2.5 | 0.0977 | 0.05237 | -0.0024 | 1.8656
3 | 0.1493 | 0.05381 | -0.0088 | 2.7746
4.5 | -0.0442 | 0.04659 | 0.0318 | -0.9487
5.5 | 0.0857 | 0.05475 | 0.0143 | 1.5653
6 | 0.1559 | 0.06003 | 0.0062 | 2.597
6.5 | 0.2014 | 0.06336 | 0.0029 | 3.1787
7 | 0.281 | 0.06916 | -0.0038 | 4.063
7.5 | 0.428 | 0.06576 | -0.0036 | 6.5085
8 | 0.5135 | 0.06459 | -0.0029 | 7.9501
8.5 | 0.6117 | 0.05908 | 0.0012 | 10.3538
9 | 0.8071 | 0.03368 | 0.017 | 23.9638
9.5 | 0.8199 | 0.03778 | 0.0221 | 21.702
10 | 0.9029 | 0.0417 | 0.0209 | 21.6523
10.5 | 0.9874 | 0.04739 | 0.0174 | 20.8356
11 | 1.0104 | 0.05261 | 0.0196 | 19.2055
11.5 | 1.0403 | 0.05966 | 0.0203 | 17.4371
12 | 1.0116 | 0.06593 | 0.0253 | 15.3435
12.5 | 0.9697 | 0.0738 | 0.0279 | 13.1396
13 | 0.9224 | 0.08408 | 0.0271 | 10.9705
14 | 0.5745 | 0.16176 | -0.0257 | 3.5516
14.5 | 0.5876 | 0.1691 | -0.0285 | 3.4749
15 | 0.6209 | 0.1789 | -0.0303 | 3.4707
15.5 | 0.6446 | 0.18719 | -0.0324 | 3.4436
16 | 0.6429 | 0.19059 | -0.0363 | 3.3732
16.5 | 0.65 | 0.19616 | -0.0402 | 3.3136

## 3. Re 50k Mach 0.10 (1)
BIGFOIL.COM POLAR EXPORT
NACA64-117
NACA64-117 |  |  |  | Cl Max: | 1.156 | at alpha= | 15 | deg
JavaFoil+Calcfoil stall+Eppler ext transition |  |  |  | L/D Max: | 31.079 | at alpha= | 7 | deg
Re: | 50000 |  |  | Cd Min: | 0.02013 | at alpha= | 0 | deg
Mach: | 0.1 |  |  | Cl=0 at alpha= | -0.88983 | deg
|  |  |  | @ Cl=0.1, Cd= | 0.020167
|  |  |  | @ Cl=0.4, Cd= | 0.022316
|  |  |  | @ Cl=0.6, Cd= | 0.025355
alpha (deg) | Cl | Cd | Cm | Cl/Cd
-20 | -0.969 | 0.2832 | 0.003 | -3.423
-19.5 | -0.987 | 0.26953 | 0.002 | -3.662
-19 | -1.003 | 0.24595 | 0.002 | -4.078
-18.5 | -1.017 | 0.23067 | 0.002 | -4.41
-18 | -1.03 | 0.22173 | 0.002 | -4.643
-17.5 | -1.04 | 0.20907 | 0.001 | -4.973
-17 | -1.047 | 0.19758 | 0.001 | -5.3
-16.5 | -1.052 | 0.18792 | 0.001 | -5.6
-16 | -1.055 | 0.17467 | 0 | -6.037
-15.5 | -1.054 | 0.16235 | 0 | -6.491
-15 | -1.05 | 0.15614 | 0 | -6.726
-14.5 | -1.043 | 0.14108 | 0 | -7.395
-14 | -1.033 | 0.13352 | -0.001 | -7.738
-13.5 | -1.02 | 0.12435 | -0.001 | -8.201
-13 | -1.003 | 0.11712 | -0.001 | -8.565
-12.5 | -0.983 | 0.10892 | -0.002 | -9.029
-12 | -0.961 | 0.10391 | -0.002 | -9.245
-11.5 | -0.935 | 0.09525 | -0.002 | -9.815
-11 | -0.906 | 0.08942 | -0.002 | -10.127
-10.5 | -0.873 | 0.08298 | -0.003 | -10.519
-10 | -0.838 | 0.07898 | -0.003 | -10.608
-9.5 | -0.801 | 0.07317 | -0.004 | -10.945
-9 | -0.762 | 0.06919 | -0.004 | -11.018
-8.5 | -0.722 | 0.06422 | -0.004 | -11.244
-8 | -0.68 | 0.06053 | -0.005 | -11.238
-7.5 | -0.637 | 0.05684 | -0.005 | -11.211
-7 | -0.593 | 0.0536 | -0.006 | -11.067
-6.5 | -0.647 | 0.02612 | -0.012 | -24.772
-6 | -0.594 | 0.02509 | -0.013 | -23.679
-5.5 | -0.54 | 0.02424 | -0.013 | -22.26
-5 | -0.462 | 0.02615 | -0.013 | -17.661
-4.5 | -0.408 | 0.02513 | -0.014 | -16.239
-4 | -0.353 | 0.02429 | -0.014 | -14.546
-3.5 | -0.298 | 0.02348 | -0.015 | -12.7
-3 | -0.243 | 0.02275 | -0.016 | -10.659
-2.5 | -0.186 | 0.02213 | -0.016 | -8.41
-2 | -0.129 | 0.02163 | -0.017 | -5.97
-1.5 | -0.071 | 0.02117 | -0.018 | -3.373
-1 | -0.013 | 0.02082 | -0.019 | -0.63
-0.5 | 0.046 | 0.02057 | -0.019 | 2.219
0 | 0.105 | 0.02013 | -0.02 | 5.231
0.5 | 0.164 | 0.02039 | -0.021 | 8.043
1 | 0.222 | 0.02076 | -0.021 | 10.699
1.5 | 0.28 | 0.02114 | -0.022 | 13.235
2 | 0.337 | 0.02167 | -0.022 | 15.545
2.5 | 0.394 | 0.02224 | -0.023 | 17.704
3 | 0.448 | 0.02292 | -0.024 | 19.549
3.5 | 0.503 | 0.02371 | -0.024 | 21.206
4 | 0.557 | 0.02456 | -0.025 | 22.668
4.5 | 0.61 | 0.02554 | -0.025 | 23.874
5 | 0.663 | 0.02655 | -0.026 | 24.953
5.5 | 0.747 | 0.02564 | -0.028 | 29.141
6 | 0.8 | 0.0267 | -0.029 | 29.958
6.5 | 0.852 | 0.0278 | -0.03 | 30.629
7 | 0.901 | 0.029 | -0.03 | 31.079
7.5 | 0.806 | 0.05656 | -0.016 | 14.256
8 | 0.847 | 0.0604 | -0.016 | 14.025
8.5 | 0.887 | 0.06472 | -0.016 | 13.711
9 | 0.924 | 0.06919 | -0.016 | 13.357
9.5 | 0.959 | 0.07373 | -0.016 | 13.007
10 | 0.992 | 0.07855 | -0.016 | 12.624
10.5 | 1.021 | 0.08392 | -0.016 | 12.173
11 | 1.049 | 0.08979 | -0.016 | 11.679
11.5 | 1.073 | 0.09794 | -0.016 | 10.957
12 | 1.095 | 0.10469 | -0.016 | 10.456
12.5 | 1.113 | 0.10989 | -0.016 | 10.126
13 | 1.128 | 0.11832 | -0.016 | 9.531
13.5 | 1.139 | 0.12689 | -0.016 | 8.98
14 | 1.148 | 0.13625 | -0.017 | 8.427
14.5 | 1.154 | 0.14347 | -0.017 | 8.041
15 | 1.156 | 0.15659 | -0.017 | 7.381
15.5 | 1.155 | 0.1617 | -0.017 | 7.142
16 | 1.151 | 0.17291 | -0.017 | 6.656
16.5 | 1.144 | 0.18647 | -0.017 | 6.137
17 | 1.133 | 0.19773 | -0.017 | 5.731
17.5 | 1.117 | 0.21423 | -0.017 | 5.215
18 | 1.099 | 0.22903 | -0.018 | 4.798
18.5 | 1.078 | 0.23904 | -0.018 | 4.511
19 | 1.056 | 0.2563 | -0.018 | 4.119
19.5 | 1.031 | 0.28093 | -0.018 | 3.671
20 | 1.006 | 0.28391 | -0.018 | 3.543

## 4. Re 50k Mach 0.10 (2)
BIGFOIL.COM POLAR EXPORT
NACA64-117
NACA64-117 |  |  |  | Cl Max: | 1.033 | at alpha= | 11.5 | deg
XFOIL ncrit=9 |  |  |  | L/D Max: | 23.456 | at alpha= | 9 | deg
Re: | 50000 |  |  | Cd Min: | 0.19676 | at alpha= | 16.5 | deg
Mach: | 0.1 |  |  | Cl=0 at alpha= | 1.7323 | deg
|  |  |  | @ Cl=0.1, Cd= | 0.052807
|  |  |  | @ Cl=0.4, Cd= | 0.065525
|  |  |  | @ Cl=0.6, Cd= | 0.058823
alpha (deg) | Cl | Cd | Cm | Cl/Cd
-14.5 | -0.4992 | 0.16569 | 0.0047 | -3.0129
-14 | -0.4837 | 0.15869 | 0.0022 | -3.0481
-13.5 | -0.4698 | 0.15204 | 0.0001 | -3.09
-12 | -0.7025 | 0.08279 | -0.0464 | -8.4853
-11.5 | -0.7725 | 0.06993 | -0.0504 | -11.0468
-11 | -0.8329 | 0.06157 | -0.0481 | -13.5277
-10.5 | -0.8588 | 0.05552 | -0.0436 | -15.4683
-10 | -0.8652 | 0.05015 | -0.0391 | -17.2522
-9.5 | -0.8665 | 0.04579 | -0.0331 | -18.9233
-9 | -0.8389 | 0.04176 | -0.0296 | -20.0886
-8.5 | -0.8103 | 0.03857 | -0.0256 | -21.0086
-8 | -0.7772 | 0.036 | -0.0217 | -21.5889
-7.5 | -0.7552 | 0.03355 | -0.0164 | -22.5097
-7 | -0.7788 | 0.03086 | -0.0061 | -25.2366
-6.5 | -0.8024 | 0.03193 | 0.0093 | -25.13
-6 | -0.6223 | 0.05218 | 0.0199 | -11.926
-5.5 | -0.4731 | 0.05773 | 0.0165 | -8.195
-5 | -0.4535 | 0.05758 | 0.0213 | -7.876
-4.5 | -0.399 | 0.05709 | 0.0209 | -6.989
-4 | -0.3451 | 0.05592 | 0.0176 | -6.1713
-3.5 | -0.2766 | 0.05455 | 0.0102 | -5.0706
-3 | -0.2031 | 0.0531 | 0.0023 | -3.8249
-2.5 | -0.166 | 0.05223 | 0 | -3.1783
-2 | -0.1042 | 0.05128 | -0.0061 | -2.032
-1.5 | -0.0816 | 0.05075 | -0.0055 | -1.6079
-1 | -0.0727 | 0.05048 | -0.0024 | -1.4402
-0.5 | -0.0526 | 0.05027 | -0.0013 | -1.0463
0 | -0.0514 | 0.05013 | 0.0031 | -1.0253
0.5 | -0.0433 | 0.05 | 0.0063 | -0.866
1 | -0.0376 | 0.04998 | 0.0097 | -0.7523
1.5 | -0.0171 | 0.05025 | 0.0103 | -0.3403
2 | 0.0197 | 0.05093 | 0.0077 | 0.38681
2.5 | 0.0907 | 0.05255 | -0.001 | 1.726
3 | 0.1431 | 0.054 | -0.0075 | 2.65
5 | 0.0304 | 0.05166 | 0.0209 | 0.58846
5.5 | 0.087 | 0.05513 | 0.0143 | 1.5781
6 | 0.1555 | 0.06045 | 0.0065 | 2.5724
6.5 | 0.2065 | 0.06399 | 0.0024 | 3.2271
7 | 0.3594 | 0.06507 | -0.0028 | 5.5233
7.5 | 0.4299 | 0.06586 | -0.0032 | 6.5275
8 | 0.5314 | 0.06371 | -0.0024 | 8.3409
8.5 | 0.6423 | 0.05581 | 0.0028 | 11.5087
9 | 0.8029 | 0.03423 | 0.0185 | 23.456
9.5 | 0.8204 | 0.03835 | 0.023 | 21.3924
10 | 0.9265 | 0.04275 | 0.0196 | 21.6725
10.5 | 0.9846 | 0.04817 | 0.0188 | 20.4401
11 | 1.0013 | 0.05351 | 0.0214 | 18.7124
11.5 | 1.033 | 0.06074 | 0.0218 | 17.0069
12 | 1.001 | 0.06715 | 0.0266 | 14.9069
12.5 | 0.9583 | 0.07536 | 0.0285 | 12.7163
14 | 0.574 | 0.16227 | -0.0257 | 3.5373
14.5 | 0.5872 | 0.16963 | -0.0286 | 3.4617
15 | 0.6211 | 0.17954 | -0.0305 | 3.4594
15.5 | 0.6452 | 0.18792 | -0.0326 | 3.4334
16 | 0.6424 | 0.19107 | -0.0366 | 3.3621
16.5 | 0.6503 | 0.19676 | -0.0405 | 3.305

## 5. Re 50k Mach 0.25 (1)
BIGFOIL.COM POLAR EXPORT
NACA64-117
NACA64-117 |  |  |  | Cl Max: | 1.083 | at alpha= | 13 | deg
JavaFoil+Calcfoil stall+Eppler ext transition |  |  |  | L/D Max: | 30.387 | at alpha= | 7 | deg
Re: | 50000 |  |  | Cd Min: | 0.02058 | at alpha= | 0 | deg
Mach: | 0.25 |  |  | Cl=0 at alpha= | -0.89167 | deg
|  |  |  | @ Cl=0.1, Cd= | 0.020639
|  |  |  | @ Cl=0.4, Cd= | 0.022816
|  |  |  | @ Cl=0.6, Cd= | 0.025886
alpha (deg) | Cl | Cd | Cm | Cl/Cd
-18.5 | -0.727 | 0.31559 | 0.002 | -2.305
-18 | -0.773 | 0.29535 | 0.002 | -2.616
-17.5 | -0.814 | 0.26003 | 0.001 | -3.131
-17 | -0.851 | 0.24622 | 0.001 | -3.457
-16.5 | -0.884 | 0.22202 | 0.001 | -3.982
-16 | -0.912 | 0.2035 | 0 | -4.482
-15.5 | -0.935 | 0.19133 | 0 | -4.888
-15 | -0.953 | 0.17731 | 0 | -5.376
-14.5 | -0.966 | 0.16088 | 0 | -6.002
-14 | -0.973 | 0.14982 | -0.001 | -6.493
-13.5 | -0.975 | 0.13878 | -0.001 | -7.023
-13 | -0.971 | 0.12711 | -0.001 | -7.639
-12.5 | -0.962 | 0.11729 | -0.002 | -8.204
-12 | -0.949 | 0.10863 | -0.002 | -8.732
-11.5 | -0.93 | 0.10214 | -0.002 | -9.109
-11 | -0.907 | 0.0937 | -0.003 | -9.677
-10.5 | -0.878 | 0.08682 | -0.003 | -10.111
-10 | -0.846 | 0.08111 | -0.003 | -10.436
-9.5 | -0.812 | 0.07623 | -0.004 | -10.65
-9 | -0.775 | 0.07094 | -0.004 | -10.924
-8.5 | -0.736 | 0.06592 | -0.004 | -11.158
-8 | -0.694 | 0.06169 | -0.005 | -11.255
-7.5 | -0.651 | 0.05813 | -0.005 | -11.205
-7 | -0.607 | 0.0543 | -0.006 | -11.185
-6.5 | -0.661 | 0.02713 | -0.012 | -24.362
-6 | -0.607 | 0.02602 | -0.013 | -23.351
-5.5 | -0.552 | 0.02452 | -0.013 | -22.514
-5 | -0.473 | 0.02688 | -0.013 | -17.59
-4.5 | -0.418 | 0.02581 | -0.014 | -16.198
-4 | -0.362 | 0.02497 | -0.015 | -14.494
-3.5 | -0.305 | 0.02412 | -0.015 | -12.665
-3 | -0.248 | 0.02335 | -0.016 | -10.635
-2.5 | -0.191 | 0.02271 | -0.017 | -8.391
-2 | -0.132 | 0.02213 | -0.017 | -5.982
-1.5 | -0.073 | 0.02169 | -0.018 | -3.371
-1 | -0.013 | 0.02132 | -0.019 | -0.63
-0.5 | 0.047 | 0.02103 | -0.02 | 2.224
0 | 0.108 | 0.02058 | -0.02 | 5.241
0.5 | 0.168 | 0.02085 | -0.021 | 8.055
1 | 0.227 | 0.02125 | -0.022 | 10.706
1.5 | 0.286 | 0.02169 | -0.022 | 13.207
2 | 0.345 | 0.0222 | -0.023 | 15.545
2.5 | 0.403 | 0.02285 | -0.024 | 17.636
3 | 0.459 | 0.02353 | -0.024 | 19.501
3.5 | 0.515 | 0.02443 | -0.025 | 21.069
4 | 0.57 | 0.02533 | -0.025 | 22.501
4.5 | 0.624 | 0.02633 | -0.026 | 23.712
5 | 0.678 | 0.02747 | -0.027 | 24.665
5.5 | 0.764 | 0.02653 | -0.029 | 28.805
6 | 0.818 | 0.02771 | -0.03 | 29.513
6.5 | 0.87 | 0.02899 | -0.03 | 30.001
7 | 0.919 | 0.03026 | -0.031 | 30.387
7.5 | 0.823 | 0.05772 | -0.016 | 14.263
8 | 0.864 | 0.06177 | -0.016 | 13.992
8.5 | 0.903 | 0.06636 | -0.016 | 13.614
9 | 0.939 | 0.07126 | -0.016 | 13.172
9.5 | 0.971 | 0.07689 | -0.016 | 12.624
10 | 0.999 | 0.08222 | -0.016 | 12.156
10.5 | 1.024 | 0.08871 | -0.016 | 11.548
11 | 1.045 | 0.0953 | -0.016 | 10.97
11.5 | 1.062 | 0.10413 | -0.016 | 10.2
12 | 1.074 | 0.11065 | -0.016 | 9.705
12.5 | 1.081 | 0.11976 | -0.016 | 9.025
13 | 1.083 | 0.1299 | -0.017 | 8.334
13.5 | 1.079 | 0.13935 | -0.016 | 7.743
14 | 1.07 | 0.1496 | -0.017 | 7.153
14.5 | 1.056 | 0.16573 | -0.017 | 6.371
15 | 1.036 | 0.1786 | -0.017 | 5.801
15.5 | 1.011 | 0.19366 | -0.017 | 5.221
16 | 0.981 | 0.20756 | -0.017 | 4.726
16.5 | 0.946 | 0.22832 | -0.017 | 4.145
17 | 0.904 | 0.24607 | -0.017 | 3.673
17.5 | 0.854 | 0.27537 | -0.017 | 3.1
18 | 0.799 | 0.3035 | -0.017 | 2.633

## 6. Re 50k Mach 0.25 (2)
BIGFOIL.COM POLAR EXPORT
NACA64-117
NACA64-117 |  |  |  | Cl Max: | 0.1683 | at alpha= | 3.5 | deg
XFOIL ncrit=9 |  |  |  | L/D Max: | 2.9387 | at alpha= | 3.5 | deg
Re: | 50000 |  |  | Cd Min: | 0.16873 | at alpha= | -14.5 | deg
Mach: | 0.25 |  |  | Cl=0 at alpha= | 1.5388 | deg
|  |  |  | @ Cl=0.1, Cd= | 0.054709
|  |  |  | @ Cl=0.4, Cd= | 0.05727
|  |  |  | @ Cl=0.6, Cd= | 0.05727
alpha (deg) | Cl | Cd | Cm | Cl/Cd
-14.5 | -0.4988 | 0.16873 | 0.0044 | -2.9562
-14 | -0.4786 | 0.16116 | 0.0019 | -2.9697
-13.5 | -0.4636 | 0.15439 | -0.0005 | -3.0028
-13 | -0.4593 | 0.14823 | -0.0032 | -3.0986
-12.5 | -0.493 | 0.12999 | -0.0167 | -3.7926
-12 | -0.5711 | 0.10481 | -0.0341 | -5.4489
-11.5 | -0.6995 | 0.07876 | -0.0508 | -8.8814
-11 | -0.7509 | 0.0679 | -0.0535 | -11.0589
-10.5 | -0.7967 | 0.06012 | -0.0519 | -13.2518
-10 | -0.8293 | 0.05428 | -0.0469 | -15.2782
-9.5 | -0.8477 | 0.04946 | -0.0406 | -17.1391
-9 | -0.8292 | 0.04508 | -0.0362 | -18.394
-8.5 | -0.8393 | 0.0424 | -0.0278 | -19.7948
-8 | -0.8078 | 0.0392 | -0.0239 | -20.6071
-7.5 | -0.7646 | 0.03649 | -0.0208 | -20.9537
-7 | -0.7641 | 0.03414 | -0.013 | -22.3814
-6.5 | -0.7926 | 0.03132 | -0.002 | -25.3065
-6 | -0.7914 | 0.03634 | 0.0146 | -21.7777
-5.5 | -0.6029 | 0.05516 | 0.0238 | -10.93
-5 | -0.4674 | 0.05909 | 0.0203 | -7.91
-4.5 | -0.428 | 0.05871 | 0.0223 | -7.2901
-4 | -0.3224 | 0.05749 | 0.0115 | -5.6079
-3.5 | -0.2389 | 0.05587 | 0.0026 | -4.276
-3 | -0.1806 | 0.05456 | -0.003 | -3.3101
-2.5 | -0.1347 | 0.0535 | -0.0062 | -2.5178
-2 | -0.1018 | 0.05275 | -0.0073 | -1.9299
-1.5 | -0.0855 | 0.05242 | -0.0055 | -1.6311
-1 | -0.0593 | 0.05198 | -0.0052 | -1.1408
-0.5 | -0.0625 | 0.05186 | 0.0001 | -1.2052
0 | -0.0534 | 0.05161 | 0.0033 | -1.0347
0.5 | -0.0651 | 0.05141 | 0.0101 | -1.2663
1 | -0.0177 | 0.05188 | 0.0066 | -0.34117
1.5 | -0.0019 | 0.05206 | 0.0082 | -0.036496
2 | 0.0226 | 0.05255 | 0.008 | 0.43007
2.5 | 0.0631 | 0.05356 | 0.0045 | 1.1781
3 | 0.1103 | 0.05503 | -0.0008 | 2.0044
3.5 | 0.1683 | 0.05727 | -0.0092 | 2.9387

## 7. Re 50k Mach 0.50 (1)
BIGFOIL.COM POLAR EXPORT
NACA64-117
NACA64-117 |  |  |  | Cl Max: | 1.158 | at alpha= | 20 | deg
JavaFoil+Calcfoil stall+Eppler ext transition |  |  |  | L/D Max: | 27.104 | at alpha= | 6 | deg
Re: | 50000 |  |  | Cd Min: | 0.02263 | at alpha= | 0 | deg
Mach: | 0.5 |  |  | Cl=0 at alpha= | -0.88806 | deg
|  |  |  | @ Cl=0.1, Cd= | 0.02278
|  |  |  | @ Cl=0.4, Cd= | 0.025025
|  |  |  | @ Cl=0.6, Cd= | 0.028172
alpha (deg) | Cl | Cd | Cm | Cl/Cd
-20 | -1.068 | 0.47544 | 0.004 | -2.247
-19.5 | -1.042 | 0.43935 | 0.004 | -2.371
-19 | -1.014 | 0.45623 | 0.003 | -2.223
-18.5 | -0.985 | 0.42539 | 0.003 | -2.315
-18 | -0.957 | 0.41398 | 0.002 | -2.313
-17.5 | -0.93 | 0.40386 | 0.002 | -2.304
-17 | -0.903 | 0.41064 | 0.002 | -2.2
-16.5 | -0.873 | 0.37251 | 0.001 | -2.345
-16 | -0.846 | 0.37716 | 0.001 | -2.243
-15.5 | -0.819 | 0.34718 | 0 | -2.359
-15 | -0.791 | 0.35026 | 0 | -2.26
-14.5 | -0.762 | 0.33441 | 0 | -2.279
-14 | -0.734 | 0.3338 | -0.001 | -2.2
-13.5 | -0.707 | 0.31695 | -0.001 | -2.231
-13 | -0.68 | 0.29317 | -0.002 | -2.318
-12.5 | -0.65 | 0.27682 | -0.002 | -2.35
-12 | -0.623 | 0.27688 | -0.002 | -2.249
-11.5 | -0.595 | 0.24771 | -0.003 | -2.403
-11 | -0.568 | 0.26747 | -0.003 | -2.122
-10.5 | -0.539 | 0.20545 | -0.003 | -2.623
-10 | -0.511 | 0.20313 | -0.003 | -2.516
-9.5 | -0.659 | 0.12099 | -0.004 | -5.443
-9 | -0.74 | 0.09058 | -0.004 | -8.171
-8.5 | -0.746 | 0.07949 | -0.005 | -9.38
-8 | -0.728 | 0.07313 | -0.005 | -9.951
-7.5 | -0.697 | 0.06566 | -0.006 | -10.617
-7 | -0.658 | 0.05997 | -0.006 | -10.978
-6.5 | -0.614 | 0.05515 | -0.006 | -11.139
-6 | -0.567 | 0.05132 | -0.007 | -11.048
-5.5 | -0.605 | 0.02887 | -0.015 | -20.948
-5 | -0.545 | 0.02751 | -0.015 | -19.8
-4.5 | -0.461 | 0.02893 | -0.015 | -15.929
-4 | -0.4 | 0.02779 | -0.016 | -14.381
-3.5 | -0.337 | 0.02686 | -0.017 | -12.553
-3 | -0.274 | 0.02595 | -0.017 | -10.566
-2.5 | -0.21 | 0.02519 | -0.018 | -8.352
-2 | -0.146 | 0.02454 | -0.019 | -5.955
-1.5 | -0.081 | 0.02398 | -0.02 | -3.368
-1 | -0.015 | 0.0235 | -0.021 | -0.631
-0.5 | 0.052 | 0.02316 | -0.021 | 2.23
0 | 0.119 | 0.02263 | -0.022 | 5.266
0.5 | 0.185 | 0.02303 | -0.023 | 8.05
1 | 0.251 | 0.02348 | -0.023 | 10.704
1.5 | 0.316 | 0.02408 | -0.024 | 13.135
2 | 0.381 | 0.02479 | -0.025 | 15.368
2.5 | 0.445 | 0.02558 | -0.026 | 17.399
3 | 0.505 | 0.02656 | -0.026 | 19.032
3.5 | 0.567 | 0.02755 | -0.027 | 20.597
4 | 0.628 | 0.0287 | -0.027 | 21.884
4.5 | 0.687 | 0.02999 | -0.028 | 22.915
5 | 0.778 | 0.0295 | -0.031 | 26.386
5.5 | 0.836 | 0.0311 | -0.031 | 26.875
6 | 0.889 | 0.03282 | -0.032 | 27.104
6.5 | 0.804 | 0.0557 | -0.016 | 14.434
7 | 0.844 | 0.06022 | -0.016 | 14.01
7.5 | 0.877 | 0.06597 | -0.016 | 13.293
8 | 0.901 | 0.07357 | -0.016 | 12.244
8.5 | 0.909 | 0.08322 | -0.016 | 10.923
9 | 0.873 | 0.10104 | -0.016 | 8.639
9.5 | 0.58 | 0.16875 | -0.014 | 3.437
10 | 0.608 | 0.20312 | -0.016 | 2.994
10.5 | 0.635 | 0.22388 | -0.016 | 2.838
11 | 0.664 | 0.25516 | -0.019 | 2.602
11.5 | 0.691 | 0.24853 | -0.019 | 2.782
12 | 0.719 | 0.27326 | -0.019 | 2.63
12.5 | 0.746 | 0.27512 | -0.02 | 2.711
13 | 0.775 | 0.30545 | -0.022 | 2.536
13.5 | 0.802 | 0.33398 | -0.022 | 2.401
14 | 0.829 | 0.3137 | -0.023 | 2.643
14.5 | 0.857 | 0.32105 | -0.024 | 2.668
15 | 0.885 | 0.33955 | -0.025 | 2.607
15.5 | 0.912 | 0.3795 | -0.026 | 2.403
16 | 0.939 | 0.38706 | -0.026 | 2.426
16.5 | 0.968 | 0.40932 | -0.028 | 2.366
17 | 0.995 | 0.41817 | -0.028 | 2.38
17.5 | 1.022 | 0.43049 | -0.029 | 2.374
18 | 1.049 | 0.41146 | -0.029 | 2.55
18.5 | 1.079 | 0.43274 | -0.031 | 2.493
19 | 1.105 | 0.45804 | -0.031 | 2.413
19.5 | 1.132 | 0.45893 | -0.032 | 2.466
20 | 1.158 | 0.47409 | -0.032 | 2.443

## 8. Re 50k Mach 0.50 (2)
BIGFOIL.COM POLAR EXPORT
NACA64-117
NACA64-117 |  |  |  | Cl Max: | 0.8421 | at alpha= | 20 | deg
XFOIL ncrit=9 |  |  |  | L/D Max: | 12.9289 | at alpha= | 9 | deg
Re: | 50000 |  |  | Cd Min: | 0.27239 | at alpha= | 20 | deg
Mach: | 0.5 |  |  | Cl=0 at alpha= | 2.4251 | deg
|  |  |  | @ Cl=0.1, Cd= | 0.062391
|  |  |  | @ Cl=0.4, Cd= | 0.071733
|  |  |  | @ Cl=0.6, Cd= | 0.18669
alpha (deg) | Cl | Cd | Cm | Cl/Cd
-11 | -0.4621 | 0.10915 | -0.0383 | -4.2336
-10.5 | -0.477 | 0.09697 | -0.0449 | -4.919
-10 | -0.5136 | 0.08261 | -0.0533 | -6.2172
-9.5 | -0.5683 | 0.06895 | -0.0608 | -8.2422
-9 | -0.5944 | 0.06018 | -0.0624 | -9.877
-8.5 | -0.636 | 0.05393 | -0.0596 | -11.7931
-8 | -0.692 | 0.0508 | -0.0508 | -13.622
-7.5 | -0.7434 | 0.04819 | -0.0411 | -15.4264
-7 | -0.7539 | 0.0455 | -0.033 | -16.5692
-6.5 | -0.7526 | 0.04305 | -0.0251 | -17.482
-6 | -0.7734 | 0.04066 | -0.0151 | -19.0212
-5.5 | -0.771 | 0.04135 | -0.0015 | -18.6457
-5 | -0.4384 | 0.06578 | 0.0027 | -6.6646
-4.5 | -0.3239 | 0.06536 | -0.0045 | -4.9556
-4 | -0.2385 | 0.06374 | -0.0108 | -3.7418
-3.5 | -0.1772 | 0.06217 | -0.0148 | -2.8502
-3 | -0.1474 | 0.06115 | -0.0143 | -2.4105
-2.5 | -0.1195 | 0.0603 | -0.0135 | -1.9818
-2 | -0.0781 | 0.05953 | -0.015 | -1.3119
-1.5 | -0.0687 | 0.05906 | -0.011 | -1.1632
-1 | -0.0658 | 0.05898 | -0.0062 | -1.1156
-0.5 | -0.0558 | 0.05859 | -0.0023 | -0.95238
0 | -0.0693 | 0.05839 | 0.0054 | -1.1868
0.5 | -0.0348 | 0.05851 | 0.0049 | -0.59477
1 | -0.0476 | 0.05823 | 0.0124 | -0.81745
1.5 | -0.0423 | 0.05817 | 0.0167 | -0.72718
2 | -0.0193 | 0.05851 | 0.0176 | -0.32986
2.5 | 0.0034 | 0.05911 | 0.0183 | 0.05752
3 | 0.0504 | 0.06053 | 0.0148 | 0.83264
3.5 | 0.0894 | 0.06207 | 0.0115 | 1.4403
4 | 0.1756 | 0.06468 | 0.0019 | 2.7149
4.5 | 0.2684 | 0.06744 | -0.0082 | 3.9798
5 | 0.3103 | 0.06912 | -0.0092 | 4.4893
5.5 | 0.3186 | 0.06993 | -0.0044 | 4.556
6 | 0.3262 | 0.07038 | 0.0013 | 4.6348
6.5 | 0.3433 | 0.07056 | 0.0071 | 4.8654
7 | 0.3493 | 0.07117 | 0.0124 | 4.908
7.5 | 0.4151 | 0.0719 | 0.0135 | 5.7733
8 | 0.4754 | 0.0716 | 0.0163 | 6.6397
8.5 | 0.6032 | 0.06025 | 0.028 | 10.0116
9 | 0.7023 | 0.05432 | 0.0387 | 12.9289
9.5 | 0.7098 | 0.0612 | 0.039 | 11.598
10 | 0.6952 | 0.07087 | 0.0365 | 9.8095
10.5 | 0.6313 | 0.08744 | 0.0271 | 7.2198
11 | 0.5865 | 0.10436 | 0.0169 | 5.62
11.5 | 0.5742 | 0.11683 | 0.0103 | 4.9148
12 | 0.5901 | 0.12626 | 0.0069 | 4.6737
12.5 | 0.5895 | 0.13802 | 0.0005 | 4.2711
13 | 0.5757 | 0.15077 | -0.0086 | 3.8184
14 | 0.5714 | 0.17684 | -0.028 | 3.2312
14.5 | 0.5987 | 0.18623 | -0.0317 | 3.2148
15 | 0.6206 | 0.19392 | -0.0356 | 3.2003
15.5 | 0.6364 | 0.20069 | -0.0403 | 3.1711
16 | 0.6599 | 0.20895 | -0.0445 | 3.1582
16.5 | 0.7011 | 0.22248 | -0.0472 | 3.1513
17 | 0.7074 | 0.22488 | -0.0529 | 3.1457
17.5 | 0.7271 | 0.23218 | -0.0579 | 3.1316
18 | 0.7652 | 0.24602 | -0.0608 | 3.1103
18.5 | 0.7747 | 0.24839 | -0.0672 | 3.1189
19 | 0.7976 | 0.25677 | -0.0721 | 3.1063
19.5 | 0.8269 | 0.26706 | -0.076 | 3.0963
20 | 0.8421 | 0.27239 | -0.0825 | 3.0915

## 9. Re 100k Mach 0.00 (1)
BIGFOIL.COM POLAR EXPORT
NACA64-117
NACA64-117 |  |  |  | Cl Max: | 1.172 | at alpha= | 15.5 | deg
JavaFoil+Calcfoil stall+Eppler ext transition |  |  |  | L/D Max: | 37.988 | at alpha= | 5.5 | deg
Re: | 100000 |  |  | Cd Min: | 0.01417 | at alpha= | -1 | deg
Mach: | 0 |  |  | Cl=0 at alpha= | -0.89167 | deg
|  |  |  | @ Cl=0.1, Cd= | 0.014591
|  |  |  | @ Cl=0.4, Cd= | 0.015633
|  |  |  | @ Cl=0.6, Cd= | 0.017387
alpha (deg) | Cl | Cd | Cm | Cl/Cd
-20 | -1.013 | 0.23418 | 0.003 | -4.325
-19.5 | -1.027 | 0.22404 | 0.002 | -4.583
-19 | -1.039 | 0.21543 | 0.002 | -4.824
-18.5 | -1.05 | 0.19982 | 0.002 | -5.253
-18 | -1.059 | 0.18859 | 0.002 | -5.613
-17.5 | -1.065 | 0.17945 | 0.001 | -5.936
-17 | -1.07 | 0.16723 | 0.001 | -6.396
-16.5 | -1.072 | 0.16041 | 0.001 | -6.681
-16 | -1.071 | 0.14987 | 0 | -7.146
-15.5 | -1.068 | 0.14255 | 0 | -7.49
-15 | -1.061 | 0.13468 | 0 | -7.881
-14.5 | -1.052 | 0.1256 | 0 | -8.377
-14 | -1.04 | 0.11741 | -0.001 | -8.857
-13.5 | -1.025 | 0.1112 | -0.001 | -9.217
-13 | -1.007 | 0.10365 | -0.001 | -9.711
-12.5 | -0.986 | 0.09738 | -0.002 | -10.122
-12 | -0.962 | 0.09208 | -0.002 | -10.444
-11.5 | -0.935 | 0.08596 | -0.002 | -10.878
-11 | -0.905 | 0.08011 | -0.003 | -11.295
-10.5 | -0.872 | 0.07553 | -0.003 | -11.541
-10 | -0.836 | 0.07122 | -0.003 | -11.743
-9.5 | -0.799 | 0.06678 | -0.004 | -11.968
-9 | -0.76 | 0.06233 | -0.004 | -12.196
-8.5 | -0.72 | 0.05869 | -0.004 | -12.266
-8 | -0.679 | 0.05494 | -0.005 | -12.361
-7.5 | -0.751 | 0.02354 | -0.01 | -31.913
-7 | -0.701 | 0.02255 | -0.011 | -31.073
-6.5 | -0.649 | 0.02153 | -0.012 | -30.124
-6 | -0.595 | 0.02058 | -0.013 | -28.918
-5.5 | -0.541 | 0.0198 | -0.013 | -27.298
-5 | -0.472 | 0.01806 | -0.014 | -26.128
-4.5 | -0.417 | 0.01734 | -0.014 | -24.057
-4 | -0.362 | 0.01674 | -0.015 | -21.607
-3.5 | -0.305 | 0.0162 | -0.016 | -18.854
-3 | -0.248 | 0.01579 | -0.017 | -15.74
-2.5 | -0.191 | 0.01542 | -0.018 | -12.356
-2 | -0.132 | 0.01519 | -0.018 | -8.712
-1.5 | -0.073 | 0.01502 | -0.019 | -4.867
-1 | -0.013 | 0.01417 | -0.02 | -0.948
-0.5 | 0.047 | 0.01473 | -0.02 | 3.177
0 | 0.108 | 0.01457 | -0.021 | 7.408
0.5 | 0.168 | 0.01469 | -0.022 | 11.435
1 | 0.228 | 0.01486 | -0.023 | 15.315
1.5 | 0.287 | 0.01454 | -0.023 | 19.719
2 | 0.345 | 0.01533 | -0.024 | 22.514
2.5 | 0.403 | 0.01565 | -0.025 | 25.761
3 | 0.459 | 0.01602 | -0.025 | 28.635
3.5 | 0.515 | 0.01648 | -0.026 | 31.263
4 | 0.57 | 0.01702 | -0.026 | 33.502
4.5 | 0.624 | 0.01768 | -0.027 | 35.321
5 | 0.677 | 0.01842 | -0.027 | 36.775
5.5 | 0.73 | 0.01921 | -0.028 | 37.988
6 | 0.801 | 0.02199 | -0.029 | 36.443
6.5 | 0.853 | 0.023 | -0.03 | 37.099
7 | 0.904 | 0.02403 | -0.031 | 37.598
7.5 | 0.952 | 0.02521 | -0.031 | 37.78
8 | 0.999 | 0.02644 | -0.032 | 37.792
8.5 | 0.887 | 0.05833 | -0.017 | 15.2
9 | 0.922 | 0.06248 | -0.016 | 14.762
9.5 | 0.957 | 0.06696 | -0.016 | 14.298
10 | 0.99 | 0.07105 | -0.016 | 13.937
10.5 | 1.021 | 0.07566 | -0.016 | 13.493
11 | 1.048 | 0.08085 | -0.016 | 12.967
11.5 | 1.074 | 0.0861 | -0.016 | 12.472
12 | 1.096 | 0.09297 | -0.016 | 11.794
12.5 | 1.116 | 0.09842 | -0.017 | 11.342
13 | 1.133 | 0.10535 | -0.017 | 10.754
13.5 | 1.146 | 0.11147 | -0.017 | 10.284
14 | 1.157 | 0.11947 | -0.017 | 9.687
14.5 | 1.165 | 0.12737 | -0.017 | 9.148
15 | 1.17 | 0.13253 | -0.017 | 8.827
15.5 | 1.172 | 0.14231 | -0.017 | 8.233
16 | 1.171 | 0.15166 | -0.018 | 7.72
16.5 | 1.167 | 0.15941 | -0.018 | 7.323
17 | 1.16 | 0.17036 | -0.018 | 6.806
17.5 | 1.147 | 0.17715 | -0.018 | 6.477
18 | 1.133 | 0.19151 | -0.018 | 5.915
18.5 | 1.116 | 0.2033 | -0.018 | 5.489
19 | 1.097 | 0.21121 | -0.019 | 5.196
19.5 | 1.077 | 0.22308 | -0.018 | 4.828
20 | 1.056 | 0.23752 | -0.019 | 4.445

## 10. Re 100k Mach 0.00 (2)
BIGFOIL.COM POLAR EXPORT
NACA64-117
NACA64-117 |  |  |  | Cl Max: | 0.2726 | at alpha= | 4.5 | deg
XFOIL ncrit=9 |  |  |  | L/D Max: | 7.2002 | at alpha= | 4.5 | deg
Re: | 100000 |  |  | Cd Min: | 0.1828 | at alpha= | -16.5 | deg
Mach: | 0 |  |  | Cl=0 at alpha= | -0.59468 | deg
|  |  |  | @ Cl=0.1, Cd= | 0.03223
|  |  |  | @ Cl=0.4, Cd= | 0.03786
|  |  |  | @ Cl=0.6, Cd= | 0.03786
alpha (deg) | Cl | Cd | Cm | Cl/Cd
-16.5 | -0.5909 | 0.1828 | 0.0089 | -3.2325
-16 | -0.5652 | 0.1763 | 0.0073 | -3.2059
-15.5 | -0.5703 | 0.1687 | 0.0015 | -3.3806
-15 | -0.5424 | 0.162 | 0.0004 | -3.3481
-14.5 | -0.5449 | 0.15399 | -0.0044 | -3.5385
-14 | -0.5773 | 0.1466 | -0.0126 | -3.9379
-13.5 | -0.8483 | 0.07931 | -0.0502 | -10.696
-13 | -0.8708 | 0.06988 | -0.0515 | -12.4614
-12.5 | -0.903 | 0.06193 | -0.0508 | -14.581
-12 | -0.9332 | 0.05577 | -0.0473 | -16.733
-11.5 | -0.9489 | 0.05061 | -0.0425 | -18.7493
-11 | -0.9454 | 0.04579 | -0.0384 | -20.6464
-10.5 | -0.9152 | 0.04037 | -0.0368 | -22.6703
-10 | -0.8774 | 0.03694 | -0.0356 | -23.752
-9.5 | -0.864 | 0.03479 | -0.03 | -24.8347
-9 | -0.8452 | 0.03261 | -0.0248 | -25.9184
-8.5 | -0.8395 | 0.03137 | -0.0183 | -26.7612
-8 | -0.7681 | 0.02883 | -0.0225 | -26.6424
-7.5 | -0.7006 | 0.02581 | -0.0275 | -27.1445
-7 | -0.6901 | 0.02087 | -0.0263 | -33.0666
-6.5 | -0.6331 | 0.02202 | -0.026 | -28.7511
-6 | -0.5538 | 0.02483 | -0.0267 | -22.3037
-5.5 | -0.4432 | 0.02951 | -0.0285 | -15.0186
-5 | -0.3538 | 0.03215 | -0.0292 | -11.0047
-4.5 | -0.2754 | 0.03387 | -0.029 | -8.1311
-4 | -0.2322 | 0.03368 | -0.0271 | -6.8943
-3.5 | -0.2064 | 0.03288 | -0.0239 | -6.2774
-3 | -0.1381 | 0.03322 | -0.0245 | -4.1571
-2.5 | -0.1178 | 0.03235 | -0.0211 | -3.6414
-2 | -0.1018 | 0.03128 | -0.0174 | -3.2545
-1.5 | -0.0503 | 0.03124 | -0.0169 | -1.6101
-1 | -0.0381 | 0.03078 | -0.0132 | -1.2378
-0.5 | 0.0089 | 0.03046 | -0.0126 | 0.29219
0 | 0.0298 | 0.03064 | -0.0097 | 0.97258
0.5 | 0.0462 | 0.03093 | -0.0068 | 1.4937
1 | 0.096 | 0.03123 | -0.0062 | 3.074
1.5 | 0.1008 | 0.03243 | -0.0017 | 3.1082
2 | 0.1632 | 0.03229 | -0.0033 | 5.0542
2.5 | 0.1615 | 0.03398 | 0.0022 | 4.7528
3.5 | 0.2438 | 0.03525 | 0.0052 | 6.9163
4.5 | 0.2726 | 0.03786 | 0.0136 | 7.2002

## 11. Re 100k Mach 0.10 (1)
BIGFOIL.COM POLAR EXPORT
NACA64-117
NACA64-117 |  |  |  | Cl Max: | 1.156 | at alpha= | 15 | deg
JavaFoil+Calcfoil stall+Eppler ext transition |  |  |  | L/D Max: | 37.614 | at alpha= | 7.5 | deg
Re: | 100000 |  |  | Cd Min: | 0.01462 | at alpha= | 0 | deg
Mach: | 0.1 |  |  | Cl=0 at alpha= | -0.89167 | deg
|  |  |  | @ Cl=0.1, Cd= | 0.014642
|  |  |  | @ Cl=0.4, Cd= | 0.015684
|  |  |  | @ Cl=0.6, Cd= | 0.01748
alpha (deg) | Cl | Cd | Cm | Cl/Cd
-20 | -0.97 | 0.24124 | 0.003 | -4.019
-19.5 | -0.987 | 0.23006 | 0.002 | -4.291
-19 | -1.003 | 0.21858 | 0.002 | -4.59
-18.5 | -1.018 | 0.20852 | 0.002 | -4.88
-18 | -1.03 | 0.19156 | 0.002 | -5.375
-17.5 | -1.04 | 0.18405 | 0.001 | -5.65
-17 | -1.047 | 0.17149 | 0.001 | -6.108
-16.5 | -1.053 | 0.16141 | 0.001 | -6.521
-16 | -1.055 | 0.15151 | 0 | -6.961
-15.5 | -1.054 | 0.14297 | 0 | -7.373
-15 | -1.05 | 0.13498 | 0 | -7.781
-14.5 | -1.044 | 0.12617 | 0 | -8.271
-14 | -1.033 | 0.11927 | -0.001 | -8.664
-13.5 | -1.02 | 0.11147 | -0.001 | -9.151
-13 | -1.003 | 0.10588 | -0.001 | -9.477
-12.5 | -0.984 | 0.09786 | -0.002 | -10.053
-12 | -0.961 | 0.0924 | -0.002 | -10.4
-11.5 | -0.935 | 0.08637 | -0.002 | -10.829
-11 | -0.906 | 0.08122 | -0.003 | -11.155
-10.5 | -0.873 | 0.07561 | -0.003 | -11.552
-10 | -0.838 | 0.07132 | -0.003 | -11.754
-9.5 | -0.801 | 0.06688 | -0.004 | -11.984
-9 | -0.763 | 0.06284 | -0.004 | -12.138
-8.5 | -0.723 | 0.05865 | -0.005 | -12.328
-8 | -0.681 | 0.05517 | -0.005 | -12.35
-7.5 | -0.754 | 0.02371 | -0.01 | -31.802
-7 | -0.703 | 0.02271 | -0.011 | -30.974
-6.5 | -0.651 | 0.02167 | -0.012 | -30.05
-6 | -0.598 | 0.02075 | -0.013 | -28.794
-5.5 | -0.543 | 0.01991 | -0.013 | -27.257
-5 | -0.474 | 0.0182 | -0.014 | -26.015
-4.5 | -0.419 | 0.01745 | -0.014 | -24.008
-4 | -0.363 | 0.01686 | -0.015 | -21.543
-3.5 | -0.307 | 0.01635 | -0.016 | -18.757
-3 | -0.249 | 0.01587 | -0.017 | -15.718
-2.5 | -0.191 | 0.01547 | -0.018 | -12.376
-2 | -0.133 | 0.01526 | -0.018 | -8.707
-1.5 | -0.073 | 0.01507 | -0.019 | -4.875
-1 | -0.013 | 0.01491 | -0.02 | -0.904
-0.5 | 0.047 | 0.01479 | -0.021 | 3.176
0 | 0.108 | 0.01462 | -0.021 | 7.415
0.5 | 0.169 | 0.01474 | -0.022 | 11.447
1 | 0.229 | 0.01492 | -0.023 | 15.313
1.5 | 0.288 | 0.01515 | -0.023 | 19.008
2 | 0.347 | 0.01541 | -0.024 | 22.49
2.5 | 0.405 | 0.01571 | -0.025 | 25.785
3 | 0.461 | 0.01615 | -0.025 | 28.549
3.5 | 0.517 | 0.01657 | -0.026 | 31.221
4 | 0.573 | 0.01715 | -0.026 | 33.398
4.5 | 0.627 | 0.01781 | -0.027 | 35.205
5 | 0.68 | 0.01851 | -0.027 | 36.753
5.5 | 0.752 | 0.02124 | -0.029 | 35.381
6 | 0.805 | 0.02213 | -0.03 | 36.358
6.5 | 0.857 | 0.02317 | -0.03 | 36.968
7 | 0.907 | 0.02422 | -0.031 | 37.454
7.5 | 0.956 | 0.02541 | -0.031 | 37.614
8 | 1.002 | 0.0267 | -0.032 | 37.551
8.5 | 1.046 | 0.02806 | -0.032 | 37.299
9 | 0.925 | 0.06272 | -0.016 | 14.748
9.5 | 0.96 | 0.06729 | -0.016 | 14.267
10 | 0.992 | 0.07145 | -0.016 | 13.891
10.5 | 1.022 | 0.07675 | -0.016 | 13.321
11 | 1.049 | 0.08206 | -0.016 | 12.785
11.5 | 1.073 | 0.08763 | -0.016 | 12.25
12 | 1.095 | 0.09255 | -0.017 | 11.831
12.5 | 1.113 | 0.09868 | -0.017 | 11.28
13 | 1.128 | 0.10586 | -0.017 | 10.657
13.5 | 1.14 | 0.11178 | -0.017 | 10.195
14 | 1.149 | 0.11984 | -0.017 | 9.584
14.5 | 1.154 | 0.12803 | -0.017 | 9.013
15 | 1.156 | 0.13788 | -0.017 | 8.386
15.5 | 1.155 | 0.14692 | -0.018 | 7.864
16 | 1.151 | 0.15306 | -0.018 | 7.522
16.5 | 1.145 | 0.16222 | -0.018 | 7.057
17 | 1.134 | 0.1739 | -0.018 | 6.518
17.5 | 1.118 | 0.18519 | -0.018 | 6.035
18 | 1.099 | 0.19769 | -0.018 | 5.56
18.5 | 1.079 | 0.20232 | -0.018 | 5.331
19 | 1.056 | 0.21946 | -0.018 | 4.812
19.5 | 1.032 | 0.2317 | -0.018 | 4.452
20 | 1.006 | 0.25263 | -0.019 | 3.983

## 12. Re 100k Mach 0.10 (2)
BIGFOIL.COM POLAR EXPORT
NACA64-117
NACA64-117 |  |  |  | Cl Max: | 1.0642 | at alpha= | 12.5 | deg
XFOIL ncrit=9 |  |  |  | L/D Max: | 43.1396 | at alpha= | 7.5 | deg
Re: | 100000 |  |  | Cd Min: | 0.20505 | at alpha= | 17.5 | deg
Mach: | 0.1 |  |  | Cl=0 at alpha= | -0.51368 | deg
|  |  |  | @ Cl=0.1, Cd= | 0.032619
|  |  |  | @ Cl=0.4, Cd= | 0.038522
|  |  |  | @ Cl=0.6, Cd= | 0.032219
alpha (deg) | Cl | Cd | Cm | Cl/Cd
-16 | -0.565 | 0.17697 | 0.0074 | -3.1926
-15.5 | -0.5683 | 0.16941 | 0.0018 | -3.3546
-15 | -0.5414 | 0.16265 | 0.0005 | -3.3286
-14.5 | -0.5425 | 0.15472 | -0.0042 | -3.5063
-14 | -0.5745 | 0.14752 | -0.0124 | -3.8944
-13.5 | -0.8155 | 0.08146 | -0.0496 | -10.011
-13 | -0.8525 | 0.07165 | -0.0519 | -11.8981
-12.5 | -0.8868 | 0.06335 | -0.0519 | -13.9984
-12 | -0.9196 | 0.05687 | -0.0492 | -16.1702
-11.5 | -0.9401 | 0.05164 | -0.0443 | -18.2049
-11 | -0.9409 | 0.04671 | -0.0401 | -20.1434
-10.5 | -0.9146 | 0.04119 | -0.0382 | -22.2044
-10 | -0.8774 | 0.03755 | -0.0369 | -23.3662
-9.5 | -0.8655 | 0.03534 | -0.0311 | -24.4907
-8.5 | -0.8423 | 0.0318 | -0.0191 | -26.4874
-8 | -0.7663 | 0.02913 | -0.0238 | -26.3062
-7.5 | -0.6961 | 0.02618 | -0.029 | -26.589
-7 | -0.6831 | 0.0213 | -0.0283 | -32.0704
-6.5 | -0.6304 | 0.0222 | -0.0272 | -28.3964
-6 | -0.5484 | 0.02525 | -0.0278 | -21.7188
-5.5 | -0.4356 | 0.03004 | -0.0296 | -14.5007
-5 | -0.3627 | 0.0319 | -0.0291 | -11.3699
-4.5 | -0.2787 | 0.03386 | -0.0293 | -8.231
-4 | -0.2353 | 0.03372 | -0.0272 | -6.9781
-3.5 | -0.1731 | 0.03397 | -0.0271 | -5.0957
-3 | -0.1355 | 0.03343 | -0.025 | -4.0532
-2.5 | -0.1196 | 0.0325 | -0.0211 | -3.68
-2 | -0.1067 | 0.03149 | -0.0172 | -3.3884
-1.5 | -0.048 | 0.03142 | -0.0172 | -1.5277
-1 | -0.0391 | 0.03092 | -0.0132 | -1.2646
-0.5 | 0.0011 | 0.03091 | -0.0118 | 0.035587
0 | 0.0302 | 0.03078 | -0.0097 | 0.98116
0.5 | 0.0442 | 0.0312 | -0.0065 | 1.4167
1 | 0.0977 | 0.03138 | -0.0062 | 3.1134
1.5 | 0.0994 | 0.03262 | -0.0015 | 3.0472
2 | 0.1659 | 0.03245 | -0.0033 | 5.1125
2.5 | 0.163 | 0.03415 | 0.0024 | 4.7731
3 | 0.1668 | 0.03554 | 0.0077 | 4.6933
3.5 | 0.2492 | 0.03534 | 0.0049 | 7.0515
4 | 0.2513 | 0.03682 | 0.0104 | 6.8251
4.5 | 0.2749 | 0.03796 | 0.0137 | 7.2418
5.5 | 0.3922 | 0.03871 | 0.0122 | 10.1317
6 | 0.5229 | 0.03556 | 0.006 | 14.7047
6.5 | 0.6976 | 0.02799 | -0.0017 | 24.9232
7 | 0.8204 | 0.02306 | -0.0074 | 35.5768
7.5 | 0.9055 | 0.02099 | -0.0118 | 43.1396
8 | 0.8675 | 0.02214 | 0.0005 | 39.1825
8.5 | 0.8145 | 0.02448 | 0.0131 | 33.2721
9 | 0.8017 | 0.02884 | 0.0177 | 27.7982
9.5 | 0.8245 | 0.03178 | 0.0202 | 25.944
10 | 0.8741 | 0.03416 | 0.0212 | 25.5884
10.5 | 0.9416 | 0.03698 | 0.0206 | 25.4624
11 | 0.9969 | 0.04026 | 0.0203 | 24.7615
11.5 | 1.0484 | 0.04516 | 0.0198 | 23.2152
12 | 1.0617 | 0.04968 | 0.0225 | 21.3708
12.5 | 1.0642 | 0.05534 | 0.0251 | 19.2302
13 | 1.0464 | 0.06204 | 0.0274 | 16.8665
13.5 | 1.0062 | 0.07055 | 0.0281 | 14.2622
14 | 0.9433 | 0.08246 | 0.0253 | 11.4395
14.5 | 0.8725 | 0.09843 | 0.018 | 8.8642
15 | 0.8303 | 0.1147 | 0.0101 | 7.2389
15.5 | 0.7035 | 0.1746 | -0.0216 | 4.0292
16 | 0.6688 | 0.1813 | -0.0319 | 3.6889
16.5 | 0.683 | 0.18929 | -0.0355 | 3.6082
17 | 0.6955 | 0.19575 | -0.0395 | 3.553
17.5 | 0.7231 | 0.20505 | -0.0414 | 3.5265

## 13. Re 100k Mach 0.25 (1)
BIGFOIL.COM POLAR EXPORT
NACA64-117
NACA64-117 |  |  |  | Cl Max: | 1.083 | at alpha= | 13 | deg
JavaFoil+Calcfoil stall+Eppler ext transition |  |  |  | L/D Max: | 36.495 | at alpha= | 7.5 | deg
Re: | 100000 |  |  | Cd Min: | 0.01489 | at alpha= | 0 | deg
Mach: | 0.25 |  |  | Cl=0 at alpha= | -0.8871 | deg
|  |  |  | @ Cl=0.1, Cd= | 0.014927
|  |  |  | @ Cl=0.4, Cd= | 0.016108
|  |  |  | @ Cl=0.6, Cd= | 0.017941
alpha (deg) | Cl | Cd | Cm | Cl/Cd
-18.5 | -0.728 | 0.26716 | 0.002 | -2.723
-18 | -0.773 | 0.24788 | 0.002 | -3.118
-17.5 | -0.814 | 0.22416 | 0.001 | -3.632
-17 | -0.851 | 0.19816 | 0.001 | -4.296
-16.5 | -0.884 | 0.19268 | 0.001 | -4.589
-16 | -0.912 | 0.17423 | 0 | -5.236
-15.5 | -0.935 | 0.1642 | 0 | -5.696
-15 | -0.953 | 0.15184 | 0 | -6.278
-14.5 | -0.966 | 0.13935 | 0 | -6.931
-14 | -0.973 | 0.13019 | -0.001 | -7.473
-13.5 | -0.975 | 0.11944 | -0.001 | -8.161
-13 | -0.971 | 0.11189 | -0.001 | -8.679
-12.5 | -0.963 | 0.10469 | -0.002 | -9.195
-12 | -0.949 | 0.09784 | -0.002 | -9.698
-11.5 | -0.931 | 0.0906 | -0.002 | -10.273
-11 | -0.907 | 0.0844 | -0.003 | -10.749
-10.5 | -0.878 | 0.07838 | -0.003 | -11.207
-10 | -0.847 | 0.07284 | -0.003 | -11.626
-9.5 | -0.812 | 0.06861 | -0.004 | -11.839
-9 | -0.775 | 0.06445 | -0.004 | -12.032
-8.5 | -0.736 | 0.05999 | -0.004 | -12.267
-8 | -0.695 | 0.05626 | -0.005 | -12.35
-7.5 | -0.653 | 0.05265 | -0.006 | -12.397
-7 | -0.718 | 0.02362 | -0.011 | -30.387
-6.5 | -0.665 | 0.02252 | -0.012 | -29.536
-6 | -0.611 | 0.0215 | -0.013 | -28.423
-5.5 | -0.555 | 0.02062 | -0.014 | -26.935
-5 | -0.484 | 0.01885 | -0.014 | -25.69
-4.5 | -0.429 | 0.01803 | -0.015 | -23.769
-4 | -0.371 | 0.01745 | -0.016 | -21.281
-3.5 | -0.314 | 0.01684 | -0.016 | -18.632
-3 | -0.255 | 0.01632 | -0.017 | -15.639
-2.5 | -0.196 | 0.01596 | -0.018 | -12.275
-2 | -0.136 | 0.01567 | -0.019 | -8.685
-1.5 | -0.075 | 0.01546 | -0.019 | -4.862
-1 | -0.014 | 0.01525 | -0.02 | -0.905
-0.5 | 0.048 | 0.0151 | -0.021 | 3.184
0 | 0.111 | 0.01489 | -0.022 | 7.45
0.5 | 0.173 | 0.01504 | -0.022 | 11.489
1 | 0.234 | 0.01525 | -0.023 | 15.346
1.5 | 0.295 | 0.01551 | -0.024 | 18.999
2 | 0.355 | 0.01583 | -0.025 | 22.423
2.5 | 0.415 | 0.0162 | -0.025 | 25.584
3 | 0.472 | 0.01661 | -0.026 | 28.417
3.5 | 0.529 | 0.01715 | -0.026 | 30.855
4 | 0.586 | 0.01776 | -0.027 | 32.987
4.5 | 0.641 | 0.01847 | -0.028 | 34.72
5 | 0.695 | 0.0193 | -0.028 | 36.018
5.5 | 0.769 | 0.02203 | -0.03 | 34.889
6 | 0.823 | 0.02306 | -0.03 | 35.677
6.5 | 0.875 | 0.02419 | -0.031 | 36.173
7 | 0.925 | 0.02538 | -0.031 | 36.467
7.5 | 0.974 | 0.02668 | -0.032 | 36.495
8 | 0.866 | 0.05628 | -0.017 | 15.389
8.5 | 0.904 | 0.06038 | -0.016 | 14.978
9 | 0.939 | 0.06453 | -0.016 | 14.557
9.5 | 0.971 | 0.06914 | -0.016 | 14.049
10 | 1 | 0.07429 | -0.016 | 13.462
10.5 | 1.025 | 0.07971 | -0.016 | 12.855
11 | 1.046 | 0.08543 | -0.016 | 12.241
11.5 | 1.062 | 0.09241 | -0.017 | 11.497
12 | 1.074 | 0.09909 | -0.017 | 10.84
12.5 | 1.081 | 0.10532 | -0.017 | 10.265
13 | 1.083 | 0.11411 | -0.017 | 9.49
13.5 | 1.079 | 0.12237 | -0.017 | 8.819
14 | 1.07 | 0.13425 | -0.017 | 7.973
14.5 | 1.056 | 0.14 | -0.017 | 7.542
15 | 1.036 | 0.14962 | -0.017 | 6.925
15.5 | 1.011 | 0.16131 | -0.017 | 6.269
16 | 0.981 | 0.18183 | -0.018 | 5.397
16.5 | 0.947 | 0.19397 | -0.018 | 4.88
17 | 0.904 | 0.20789 | -0.017 | 4.349
17.5 | 0.854 | 0.22846 | -0.017 | 3.737
18 | 0.799 | 0.24667 | -0.017 | 3.24

## 14. Re 100k Mach 0.25 (2)
BIGFOIL.COM POLAR EXPORT
NACA64-117
NACA64-117 |  |  |  | Cl Max: | 1.0158 | at alpha= | 11.5 | deg
XFOIL ncrit=9 |  |  |  | L/D Max: | 38.7346 | at alpha= | 7.5 | deg
Re: | 100000 |  |  | Cd Min: | 0.19457 | at alpha= | 16.5 | deg
Mach: | 0.25 |  |  | Cl=0 at alpha= | -0.30255 | deg
|  |  |  | @ Cl=0.1, Cd= | 0.035025
|  |  |  | @ Cl=0.4, Cd= | 0.039979
|  |  |  | @ Cl=0.6, Cd= | 0.033277
alpha (deg) | Cl | Cd | Cm | Cl/Cd
-16 | -0.5683 | 0.18079 | 0.0075 | -3.1434
-15.5 | -0.5585 | 0.17289 | 0.0034 | -3.2304
-15 | -0.5381 | 0.16612 | 0.0009 | -3.2392
-14.5 | -0.5304 | 0.15838 | -0.003 | -3.3489
-14 | -0.5642 | 0.15208 | -0.0116 | -3.7099
-13.5 | -0.637 | 0.10893 | -0.0346 | -5.8478
-13 | -0.6408 | 0.09732 | -0.0387 | -6.5845
-12 | -0.8561 | 0.06355 | -0.0556 | -13.4713
-11.5 | -0.8852 | 0.05698 | -0.0535 | -15.5353
-11 | -0.8982 | 0.05078 | -0.05 | -17.6881
-10.5 | -0.8873 | 0.04504 | -0.0473 | -19.7003
-10 | -0.8623 | 0.0409 | -0.045 | -21.0831
-9.5 | -0.8597 | 0.0382 | -0.0386 | -22.5052
-9 | -0.8775 | 0.0368 | -0.0285 | -23.8451
-8.5 | -0.8534 | 0.03423 | -0.0243 | -24.9313
-8 | -0.7545 | 0.03074 | -0.0315 | -24.5446
-7.5 | -0.6705 | 0.02775 | -0.0374 | -24.1622
-7 | -0.645 | 0.02353 | -0.0383 | -27.4118
-6.5 | -0.6255 | 0.02226 | -0.0341 | -28.0997
-6 | -0.5444 | 0.02552 | -0.0334 | -21.3323
-5.5 | -0.4626 | 0.02918 | -0.0318 | -15.8533
-5 | -0.3323 | 0.03418 | -0.0337 | -9.7221
-4.5 | -0.2375 | 0.03601 | -0.0347 | -6.5954
-4 | -0.1883 | 0.03585 | -0.0331 | -5.2524
-3.5 | -0.1572 | 0.03515 | -0.03 | -4.4723
-3 | -0.1371 | 0.03416 | -0.026 | -4.0135
-2 | -0.0683 | 0.03345 | -0.0215 | -2.0419
-1.5 | -0.06 | 0.03264 | -0.0168 | -1.8382
-1 | -0.0181 | 0.03229 | -0.0154 | -0.56055
-0.5 | -0.0062 | 0.03229 | -0.0111 | -0.19201
0 | 0.0095 | 0.03208 | -0.0079 | 0.29613
0.5 | 0.0479 | 0.03254 | -0.0059 | 1.472
1 | 0.0513 | 0.03335 | -0.0012 | 1.5382
1.5 | 0.1038 | 0.03349 | -0.0015 | 3.0994
2 | 0.0976 | 0.03498 | 0.0049 | 2.7902
3 | 0.1722 | 0.03639 | 0.0081 | 4.7321
3.5 | 0.186 | 0.03778 | 0.012 | 4.9232
4 | 0.2156 | 0.03886 | 0.0148 | 5.5481
4.5 | 0.2569 | 0.03958 | 0.0165 | 6.4907
5 | 0.3026 | 0.04013 | 0.0179 | 7.5405
5.5 | 0.3608 | 0.04057 | 0.0174 | 8.8933
6 | 0.4703 | 0.03892 | 0.0125 | 12.0838
6.5 | 0.6666 | 0.03038 | 0.0052 | 21.9421
7 | 0.823 | 0.02313 | -0.0011 | 35.5815
7.5 | 0.8785 | 0.02268 | -0.0021 | 38.7346
8 | 0.8134 | 0.02345 | 0.0135 | 34.6866
8.5 | 0.7789 | 0.02793 | 0.0198 | 27.8876
9 | 0.7847 | 0.03176 | 0.0229 | 24.7072
9.5 | 0.8243 | 0.03423 | 0.025 | 24.0812
10 | 0.881 | 0.03678 | 0.0259 | 23.9532
10.5 | 0.9439 | 0.04027 | 0.026 | 23.4393
11 | 0.9938 | 0.04451 | 0.0262 | 22.3276
11.5 | 1.0158 | 0.05016 | 0.0278 | 20.2512
12 | 1.003 | 0.05599 | 0.0303 | 17.9139
12.5 | 0.9788 | 0.06329 | 0.0314 | 15.4653
13 | 0.9396 | 0.07254 | 0.0303 | 12.9529
13.5 | 0.8876 | 0.08455 | 0.026 | 10.4979
14 | 0.8299 | 0.09991 | 0.0181 | 8.3065
15 | 0.6403 | 0.17016 | -0.0264 | 3.7629
15.5 | 0.6995 | 0.17981 | -0.0238 | 3.8902
16 | 0.6663 | 0.18542 | -0.0343 | 3.5935
16.5 | 0.6985 | 0.19457 | -0.0356 | 3.59

## 15. Re 100k Mach 0.50 (1)
BIGFOIL.COM POLAR EXPORT
NACA64-117
NACA64-117 |  |  |  | Cl Max: | 1.158 | at alpha= | 20 | deg
JavaFoil+Calcfoil stall+Eppler ext transition |  |  |  | L/D Max: | 32.344 | at alpha= | 4.5 | deg
Re: | 100000 |  |  | Cd Min: | 0.01628 | at alpha= | 0 | deg
Mach: | 0.5 |  |  | Cl=0 at alpha= | -0.88971 | deg
|  |  |  | @ Cl=0.1, Cd= | 0.016385
|  |  |  | @ Cl=0.4, Cd= | 0.017789
|  |  |  | @ Cl=0.6, Cd= | 0.020079
alpha (deg) | Cl | Cd | Cm | Cl/Cd
-20 | -1.068 | 0.36427 | 0.004 | -2.933
-19.5 | -1.042 | 0.35418 | 0.004 | -2.941
-19 | -1.014 | 0.35087 | 0.003 | -2.891
-18.5 | -0.985 | 0.32248 | 0.003 | -3.053
-18 | -0.957 | 0.3178 | 0.002 | -3.013
-17.5 | -0.93 | 0.31048 | 0.002 | -2.997
-17 | -0.903 | 0.3123 | 0.002 | -2.892
-16.5 | -0.874 | 0.29228 | 0.001 | -2.989
-16 | -0.846 | 0.2989 | 0.001 | -2.831
-15.5 | -0.819 | 0.28113 | 0 | -2.913
-15 | -0.791 | 0.26799 | 0 | -2.953
-14.5 | -0.762 | 0.26169 | 0 | -2.912
-14 | -0.734 | 0.25294 | -0.001 | -2.904
-13.5 | -0.707 | 0.25563 | -0.001 | -2.766
-13 | -0.68 | 0.22395 | -0.002 | -3.035
-12.5 | -0.65 | 0.21961 | -0.002 | -2.962
-12 | -0.623 | 0.22081 | -0.002 | -2.821
-11.5 | -0.595 | 0.18791 | -0.003 | -3.168
-11 | -0.568 | 0.19857 | -0.003 | -2.858
-10.5 | -0.539 | 0.16153 | -0.003 | -3.336
-10 | -0.511 | 0.15915 | -0.003 | -3.212
-9.5 | -0.659 | 0.10018 | -0.004 | -6.574
-9 | -0.74 | 0.07955 | -0.004 | -9.305
-8.5 | -0.746 | 0.07025 | -0.005 | -10.619
-8 | -0.728 | 0.06363 | -0.005 | -11.441
-7.5 | -0.697 | 0.05819 | -0.006 | -11.983
-7 | -0.659 | 0.05371 | -0.006 | -12.262
-6.5 | -0.615 | 0.04974 | -0.007 | -12.367
-6 | -0.666 | 0.02536 | -0.014 | -26.262
-5.5 | -0.608 | 0.02402 | -0.015 | -25.321
-5 | -0.548 | 0.02282 | -0.016 | -23.993
-4.5 | -0.47 | 0.02098 | -0.016 | -22.399
-4 | -0.408 | 0.02006 | -0.017 | -20.341
-3.5 | -0.345 | 0.01894 | -0.018 | -18.205
-3 | -0.281 | 0.01867 | -0.019 | -15.037
-2.5 | -0.216 | 0.01806 | -0.019 | -11.936
-2 | -0.15 | 0.01757 | -0.02 | -8.533
-1.5 | -0.083 | 0.01715 | -0.021 | -4.833
-1 | -0.015 | 0.01683 | -0.022 | -0.904
-0.5 | 0.053 | 0.01661 | -0.023 | 3.191
0 | 0.122 | 0.01628 | -0.023 | 7.511
0.5 | 0.19 | 0.01654 | -0.024 | 11.511
1 | 0.258 | 0.01683 | -0.025 | 15.326
1.5 | 0.325 | 0.01723 | -0.026 | 18.855
2 | 0.391 | 0.01771 | -0.027 | 22.077
2.5 | 0.457 | 0.01829 | -0.027 | 24.968
3 | 0.518 | 0.01902 | -0.028 | 27.245
3.5 | 0.581 | 0.0198 | -0.029 | 29.356
4 | 0.643 | 0.02071 | -0.029 | 31.019
4.5 | 0.702 | 0.0217 | -0.03 | 32.344
5 | 0.783 | 0.02476 | -0.032 | 31.601
5.5 | 0.84 | 0.02615 | -0.033 | 32.133
6 | 0.895 | 0.0277 | -0.033 | 32.3
6.5 | 0.806 | 0.04992 | -0.018 | 16.149
7 | 0.844 | 0.05429 | -0.017 | 15.555
7.5 | 0.878 | 0.05908 | -0.017 | 14.855
8 | 0.901 | 0.06536 | -0.017 | 13.789
8.5 | 0.909 | 0.07316 | -0.016 | 12.428
9 | 0.873 | 0.08578 | -0.016 | 10.177
9.5 | 0.58 | 0.13468 | -0.014 | 4.306
10 | 0.608 | 0.15915 | -0.016 | 3.821
10.5 | 0.635 | 0.17579 | -0.016 | 3.615
11 | 0.664 | 0.20222 | -0.019 | 3.283
11.5 | 0.691 | 0.20001 | -0.019 | 3.457
12 | 0.719 | 0.21796 | -0.019 | 3.297
12.5 | 0.746 | 0.21496 | -0.02 | 3.47
13 | 0.775 | 0.23245 | -0.022 | 3.333
13.5 | 0.802 | 0.25099 | -0.022 | 3.194
14 | 0.829 | 0.2508 | -0.023 | 3.306
14.5 | 0.857 | 0.2561 | -0.024 | 3.345
15 | 0.885 | 0.27214 | -0.025 | 3.253
15.5 | 0.912 | 0.29821 | -0.026 | 3.059
16 | 0.939 | 0.29851 | -0.026 | 3.146
16.5 | 0.969 | 0.32809 | -0.028 | 2.952
17 | 0.995 | 0.33018 | -0.028 | 3.014
17.5 | 1.022 | 0.32573 | -0.029 | 3.137
18 | 1.049 | 0.33697 | -0.029 | 3.114
18.5 | 1.079 | 0.34575 | -0.031 | 3.12
19 | 1.105 | 0.36438 | -0.031 | 3.033
19.5 | 1.132 | 0.37504 | -0.032 | 3.018
20 | 1.158 | 0.37674 | -0.032 | 3.074

## 16. Re 100k Mach 0.50 (2)
BIGFOIL.COM POLAR EXPORT
NACA64-117
NACA64-117 |  |  |  | Cl Max: | 0.8592 | at alpha= | 20 | deg
XFOIL ncrit=9 |  |  |  | L/D Max: | 23.0291 | at alpha= | 7.5 | deg
Re: | 100000 |  |  | Cd Min: | 0.26898 | at alpha= | 20 | deg
Mach: | 0.5 |  |  | Cl=0 at alpha= | 1.6669 | deg
|  |  |  | @ Cl=0.1, Cd= | 0.042663
|  |  |  | @ Cl=0.4, Cd= | 0.045427
|  |  |  | @ Cl=0.6, Cd= | 0.037379
alpha (deg) | Cl | Cd | Cm | Cl/Cd
-20 | -0.7519 | 0.26151 | 0.0478 | -2.8752
-19.5 | -0.723 | 0.2499 | 0.0441 | -2.8932
-19 | -0.696 | 0.24149 | 0.0405 | -2.8821
-18.5 | -0.7016 | 0.24186 | 0.0306 | -2.9009
-18 | -0.6542 | 0.22584 | 0.0302 | -2.8967
-17.5 | -0.6334 | 0.21863 | 0.0252 | -2.8971
-17 | -0.621 | 0.21145 | 0.019 | -2.9369
-16.5 | -0.5895 | 0.20283 | 0.0164 | -2.9064
-16 | -0.5855 | 0.19671 | 0.0093 | -2.9765
-15.5 | -0.5486 | 0.18714 | 0.0075 | -2.9315
-14.5 | -0.5105 | 0.17183 | -0.0008 | -2.971
-13.5 | -0.4772 | 0.15585 | -0.0092 | -3.0619
-13 | -0.513 | 0.13554 | -0.0249 | -3.7849
-12.5 | -0.4955 | 0.12633 | -0.0282 | -3.9223
-12 | -0.4916 | 0.11555 | -0.0334 | -4.2544
-11.5 | -0.5049 | 0.102 | -0.0411 | -4.95
-11 | -0.554 | 0.08344 | -0.0534 | -6.6395
-10.5 | -0.6115 | 0.0685 | -0.063 | -8.927
-10 | -0.6509 | 0.05818 | -0.0678 | -11.1877
-9.5 | -0.6764 | 0.05052 | -0.0694 | -13.3888
-9 | -0.7024 | 0.04537 | -0.0669 | -15.4816
-8.5 | -0.7488 | 0.04369 | -0.0574 | -17.1389
-8 | -0.6749 | 0.0376 | -0.0634 | -17.9495
-7.5 | -0.5691 | 0.03407 | -0.0678 | -16.7038
-7 | -0.5108 | 0.03047 | -0.0703 | -16.764
-6.5 | -0.5276 | 0.02601 | -0.0667 | -20.2845
-6 | -0.5123 | 0.02777 | -0.0568 | -18.448
-5.5 | -0.311 | 0.03853 | -0.0553 | -8.0716
-5 | -0.2321 | 0.04057 | -0.0522 | -5.721
-4.5 | -0.197 | 0.04054 | -0.0477 | -4.8594
-4 | -0.127 | 0.04084 | -0.0466 | -3.1097
-3.5 | -0.082 | 0.04046 | -0.0445 | -2.0267
-3 | -0.0495 | 0.04 | -0.0414 | -1.2375
-2.5 | -0.0317 | 0.03947 | -0.0364 | -0.80314
-2 | -0.0293 | 0.03869 | -0.0295 | -0.7573
-1.5 | -0.0028 | 0.03907 | -0.0257 | -0.071666
-0.5 | -0.0158 | 0.03827 | -0.0106 | -0.41286
0 | -0.0424 | 0.03914 | -0.0004 | -1.0833
0.5 | -0.0417 | 0.03909 | 0.0059 | -1.0668
1 | -0.033 | 0.03904 | 0.0106 | -0.84529
1.5 | -0.021 | 0.03997 | 0.0158 | -0.52539
2 | 0.0419 | 0.04015 | 0.0146 | 1.0436
2.5 | 0.0542 | 0.04124 | 0.0181 | 1.3143
3 | 0.0857 | 0.04233 | 0.0207 | 2.0246
3.5 | 0.1274 | 0.0433 | 0.0222 | 2.9423
4 | 0.1714 | 0.04425 | 0.0234 | 3.8734
4.5 | 0.2117 | 0.04521 | 0.0256 | 4.6826
5 | 0.2593 | 0.04585 | 0.0277 | 5.6554
5.5 | 0.3268 | 0.04566 | 0.029 | 7.1572
6 | 0.3695 | 0.04601 | 0.0319 | 8.0309
6.5 | 0.4657 | 0.04417 | 0.0312 | 10.5434
7 | 0.6421 | 0.03525 | 0.0299 | 18.2156
7.5 | 0.7291 | 0.03166 | 0.0307 | 23.0291
8 | 0.6959 | 0.03532 | 0.0363 | 19.7027
8.5 | 0.7101 | 0.03913 | 0.0384 | 18.1472
9 | 0.7593 | 0.04179 | 0.0409 | 18.1694
9.5 | 0.8051 | 0.04587 | 0.0425 | 17.5518
10 | 0.8187 | 0.0521 | 0.0428 | 15.714
10.5 | 0.8063 | 0.06017 | 0.0415 | 13.4004
11 | 0.7797 | 0.07009 | 0.0379 | 11.1243
11.5 | 0.7387 | 0.08282 | 0.0312 | 8.9193
12 | 0.6728 | 0.10216 | 0.018 | 6.5857
12.5 | 0.6343 | 0.12144 | 0.0057 | 5.2232
13 | 0.6259 | 0.1352 | -0.0024 | 4.6294
13.5 | 0.6252 | 0.14793 | -0.0098 | 4.2263
14 | 0.6392 | 0.15895 | -0.0152 | 4.0214
15 | 0.6419 | 0.18577 | -0.0332 | 3.4553
15.5 | 0.673 | 0.19462 | -0.0361 | 3.458
16 | 0.6825 | 0.20269 | -0.0426 | 3.3672
16.5 | 0.7158 | 0.21165 | -0.0451 | 3.382
17 | 0.7232 | 0.21889 | -0.0525 | 3.3039
17.5 | 0.7487 | 0.22711 | -0.0566 | 3.2966
18 | 0.7715 | 0.23647 | -0.0614 | 3.2626
18.5 | 0.7895 | 0.24324 | -0.0673 | 3.2458
19 | 0.8288 | 0.25744 | -0.0691 | 3.2194
19.5 | 0.8303 | 0.25968 | -0.0787 | 3.1974
20 | 0.8592 | 0.26898 | -0.0822 | 3.1943

## 17. Re 250k Mach 0.00 (1)
BIGFOIL.COM POLAR EXPORT
NACA64-117
NACA64-117 |  |  |  | Cl Max: | 1.202 | at alpha= | 10.5 | deg
JavaFoil+Calcfoil stall+Eppler ext transition |  |  |  | L/D Max: | 63.147 | at alpha= | 5.5 | deg
Re: | 250000 |  |  | Cd Min: | 0.01008 | at alpha= | 3 | deg
Mach: | 0 |  |  | Cl=0 at alpha= | -0.8871 | deg
|  |  |  | @ Cl=0.1, Cd= | 0.010137
|  |  |  | @ Cl=0.4, Cd= | 0.010522
|  |  |  | @ Cl=0.6, Cd= | 0.011106
alpha (deg) | Cl | Cd | Cm | Cl/Cd
-20 | -1.014 | 0.20143 | 0.003 | -5.032
-19.5 | -1.028 | 0.19436 | 0.002 | -5.287
-19 | -1.04 | 0.18448 | 0.002 | -5.636
-18.5 | -1.05 | 0.17227 | 0.002 | -6.097
-18 | -1.059 | 0.16234 | 0.002 | -6.525
-17.5 | -1.066 | 0.15527 | 0.001 | -6.864
-17 | -1.07 | 0.14727 | 0.001 | -7.268
-16.5 | -1.073 | 0.14054 | 0.001 | -7.633
-16 | -1.072 | 0.1319 | 0.001 | -8.128
-15.5 | -1.069 | 0.1255 | 0 | -8.517
-15 | -1.063 | 0.11729 | 0 | -9.059
-14.5 | -1.053 | 0.1118 | 0 | -9.421
-14 | -1.041 | 0.10537 | -0.001 | -9.881
-13.5 | -1.026 | 0.09877 | -0.001 | -10.392
-13 | -1.008 | 0.0927 | -0.001 | -10.871
-12.5 | -0.987 | 0.08748 | -0.002 | -11.286
-12 | -0.963 | 0.08198 | -0.002 | -11.75
-11.5 | -0.937 | 0.07743 | -0.002 | -12.101
-11 | -0.907 | 0.07282 | -0.003 | -12.458
-10.5 | -0.877 | 0.06732 | -0.003 | -13.028
-10 | -0.984 | 0.02483 | -0.007 | -39.608
-9.5 | -0.943 | 0.02338 | -0.008 | -40.357
-9 | -0.9 | 0.02203 | -0.008 | -40.874
-8.5 | -0.855 | 0.0209 | -0.009 | -40.895
-8 | -0.807 | 0.01983 | -0.01 | -40.699
-7.5 | -0.757 | 0.01886 | -0.01 | -40.159
-7 | -0.706 | 0.01803 | -0.011 | -39.166
-6.5 | -0.654 | 0.01718 | -0.012 | -38.049
-6 | -0.6 | 0.01642 | -0.013 | -36.526
-5.5 | -0.545 | 0.01576 | -0.013 | -34.562
-5 | -0.49 | 0.01119 | -0.014 | -43.78
-4.5 | -0.433 | 0.01092 | -0.015 | -39.627
-4 | -0.375 | 0.0107 | -0.016 | -35.065
-3.5 | -0.317 | 0.01053 | -0.017 | -30.068
-3 | -0.257 | 0.0104 | -0.017 | -24.732
-2.5 | -0.198 | 0.01033 | -0.018 | -19.19
-2 | -0.137 | 0.01026 | -0.019 | -13.366
-1.5 | -0.075 | 0.01018 | -0.02 | -7.415
-1 | -0.014 | 0.01013 | -0.021 | -1.362
-0.5 | 0.048 | 0.01012 | -0.021 | 4.727
0 | 0.11 | 0.01014 | -0.022 | 10.801
0.5 | 0.171 | 0.0101 | -0.023 | 16.952
1 | 0.233 | 0.01024 | -0.023 | 22.754
1.5 | 0.295 | 0.01028 | -0.024 | 28.66
2 | 0.356 | 0.01043 | -0.025 | 34.135
2.5 | 0.418 | 0.01056 | -0.026 | 39.55
3 | 0.475 | 0.01008 | -0.026 | 47.096
3.5 | 0.533 | 0.01088 | -0.027 | 48.989
4 | 0.59 | 0.01106 | -0.027 | 53.41
4.5 | 0.647 | 0.01132 | -0.028 | 57.192
5 | 0.703 | 0.0116 | -0.029 | 60.552
5.5 | 0.757 | 0.01199 | -0.029 | 63.147
6 | 0.808 | 0.01764 | -0.03 | 45.799
6.5 | 0.86 | 0.01845 | -0.03 | 46.611
7 | 0.911 | 0.01934 | -0.031 | 47.088
7.5 | 0.96 | 0.02031 | -0.031 | 47.276
8 | 1.007 | 0.02139 | -0.032 | 47.094
8.5 | 1.053 | 0.0225 | -0.032 | 46.794
9 | 1.095 | 0.02376 | -0.033 | 46.069
9.5 | 1.134 | 0.02511 | -0.034 | 45.161
10 | 1.169 | 0.02659 | -0.034 | 43.978
10.5 | 1.202 | 0.02828 | -0.034 | 42.485
11 | 1.053 | 0.07272 | -0.019 | 14.483
11.5 | 1.077 | 0.07789 | -0.018 | 13.831
12 | 1.098 | 0.08272 | -0.018 | 13.277
12.5 | 1.118 | 0.08829 | -0.018 | 12.667
13 | 1.135 | 0.09371 | -0.018 | 12.111
13.5 | 1.148 | 0.09933 | -0.018 | 11.554
14 | 1.159 | 0.10599 | -0.018 | 10.936
14.5 | 1.167 | 0.11244 | -0.019 | 10.376
15 | 1.172 | 0.11886 | -0.019 | 9.856
15.5 | 1.173 | 0.12513 | -0.018 | 9.372

## 18. Re 250k Mach 0.00 (2)
BIGFOIL.COM POLAR EXPORT
NACA64-117
NACA64-117 |  |  |  | Cl Max: | 1.1435 | at alpha= | 14.5 | deg
XFOIL ncrit=9 |  |  |  | L/D Max: | 63.0787 | at alpha= | 7 | deg
Re: | 250000 |  |  | Cd Min: | 0.22146 | at alpha= | 19.5 | deg
Mach: | 0 |  |  | Cl=0 at alpha= | -0.72648 | deg
|  |  |  | @ Cl=0.1, Cd= | 0.012945
|  |  |  | @ Cl=0.4, Cd= | 0.01355
|  |  |  | @ Cl=0.6, Cd= | 0.013397
alpha (deg) | Cl | Cd | Cm | Cl/Cd
-19 | -0.6596 | 0.20918 | 0.0281 | -3.1533
-18.5 | -0.6426 | 0.20307 | 0.0245 | -3.1644
-18 | -0.6497 | 0.19209 | 0.016 | -3.3823
-17.5 | -0.622 | 0.18735 | 0.015 | -3.32
-17 | -0.6071 | 0.18078 | 0.0114 | -3.3582
-16.5 | -0.6161 | 0.16856 | 0.0034 | -3.6551
-16 | -0.5907 | 0.16422 | 0.0024 | -3.597
-15.5 | -0.9655 | 0.07452 | -0.0478 | -12.9563
-15 | -1.0011 | 0.06571 | -0.05 | -15.2351
-14 | -1.0441 | 0.05142 | -0.0493 | -20.3053
-13.5 | -1.0302 | 0.04543 | -0.0486 | -22.6766
-13 | -1.0089 | 0.04163 | -0.0476 | -24.2349
-12.5 | -0.9832 | 0.03844 | -0.0464 | -25.5775
-12 | -0.9577 | 0.03544 | -0.045 | -27.0231
-11.5 | -0.9269 | 0.0328 | -0.0436 | -28.2591
-11 | -0.8714 | 0.03024 | -0.0436 | -28.8161
-10.5 | -0.8344 | 0.02837 | -0.0426 | -29.4114
-10 | -0.796 | 0.02649 | -0.0414 | -30.0491
-9.5 | -0.7661 | 0.02462 | -0.0399 | -31.117
-9 | -0.7113 | 0.02244 | -0.0437 | -31.6979
-8.5 | -0.665 | 0.02047 | -0.0455 | -32.4866
-8 | -0.6561 | 0.01887 | -0.0395 | -34.7695
-7.5 | -0.6465 | 0.01747 | -0.0331 | -37.0063
-7 | -0.6337 | 0.0155 | -0.0275 | -40.8839
-6.5 | -0.623 | 0.0129 | -0.022 | -48.2946
-6 | -0.5831 | 0.01234 | -0.0196 | -47.2528
-5.5 | -0.5321 | 0.01239 | -0.0185 | -42.9459
-5 | -0.4792 | 0.01254 | -0.0178 | -38.2137
-4.5 | -0.4253 | 0.01285 | -0.0169 | -33.0973
-4 | -0.37 | 0.01302 | -0.0166 | -28.4178
-3.5 | -0.3149 | 0.0134 | -0.0159 | -23.5
-3 | -0.2589 | 0.01338 | -0.0159 | -19.3498
-2.5 | -0.2025 | 0.0133 | -0.0163 | -15.2256
-2 | -0.1456 | 0.01318 | -0.0166 | -11.047
-1.5 | -0.0885 | 0.01308 | -0.017 | -6.7661
-1 | -0.0314 | 0.01298 | -0.0176 | -2.4191
-0.5 | 0.026 | 0.01298 | -0.0181 | 2.0031
0 | 0.0831 | 0.01293 | -0.0188 | 6.4269
0.5 | 0.1407 | 0.01298 | -0.0192 | 10.8398
1 | 0.1975 | 0.01306 | -0.0198 | 15.1225
1.5 | 0.255 | 0.01313 | -0.0202 | 19.4212
2 | 0.3115 | 0.0133 | -0.0208 | 23.4211
2.5 | 0.3685 | 0.01346 | -0.0212 | 27.3774
3 | 0.4245 | 0.01362 | -0.0214 | 31.1674
3.5 | 0.4809 | 0.01369 | -0.0216 | 35.1278
4 | 0.5362 | 0.01375 | -0.0215 | 38.9964
4.5 | 0.5904 | 0.01342 | -0.0207 | 43.994
5 | 0.6444 | 0.01329 | -0.0201 | 48.4876
5.5 | 0.6969 | 0.01301 | -0.0191 | 53.5665
6 | 0.7474 | 0.01292 | -0.0179 | 57.8483
6.5 | 0.7951 | 0.01292 | -0.0163 | 61.5402
7 | 0.8339 | 0.01322 | -0.0132 | 63.0787
7.5 | 0.8355 | 0.01539 | -0.0053 | 54.2885
8 | 0.8265 | 0.01748 | 0.004 | 47.2826
8.5 | 0.8175 | 0.01953 | 0.0127 | 41.8587
9 | 0.8481 | 0.02228 | 0.0116 | 38.0655
9.5 | 0.871 | 0.02484 | 0.0125 | 35.0644
10 | 0.8912 | 0.02759 | 0.014 | 32.3016
10.5 | 0.916 | 0.03002 | 0.0153 | 30.513
11 | 0.9426 | 0.03249 | 0.0169 | 29.012
11.5 | 0.9737 | 0.03472 | 0.0181 | 28.0444
12 | 1.0146 | 0.03688 | 0.0192 | 27.5108
12.5 | 1.0443 | 0.03938 | 0.0202 | 26.5185
13 | 1.0784 | 0.04198 | 0.021 | 25.6884
13.5 | 1.1319 | 0.04501 | 0.0212 | 25.1477
14 | 1.1381 | 0.04912 | 0.0225 | 23.1698
14.5 | 1.1435 | 0.05411 | 0.0233 | 21.1329
15 | 1.1421 | 0.05985 | 0.0235 | 19.0827
15.5 | 1.1324 | 0.06668 | 0.023 | 16.9826
16 | 1.1044 | 0.07607 | 0.0208 | 14.5182
16.5 | 1.055 | 0.08929 | 0.0157 | 11.8154
17 | 0.9718 | 0.11053 | 0.004 | 8.7922
17.5 | 0.869 | 0.1424 | -0.016 | 6.1025
18 | 0.7474 | 0.19902 | -0.0453 | 3.7554
18.5 | 0.7817 | 0.20269 | -0.0441 | 3.8566
19 | 0.763 | 0.21639 | -0.0566 | 3.526
19.5 | 0.7863 | 0.22146 | -0.0589 | 3.5505

## 19. Re 250k Mach 0.10 (1)
BIGFOIL.COM POLAR EXPORT
NACA64-117
NACA64-117 |  |  |  | Cl Max: | 1.202 | at alpha= | 10.5 | deg
JavaFoil+Calcfoil stall+Eppler ext transition |  |  |  | L/D Max: | 60.271 | at alpha= | 5 | deg
Re: | 250000 |  |  | Cd Min: | 0.00993 | at alpha= | -2.5 | deg
Mach: | 0.1 |  |  | Cl=0 at alpha= | -0.8871 | deg
|  |  |  | @ Cl=0.1, Cd= | 0.010179
|  |  |  | @ Cl=0.4, Cd= | 0.010525
|  |  |  | @ Cl=0.6, Cd= | 0.011168
alpha (deg) | Cl | Cd | Cm | Cl/Cd
-20 | -0.97 | 0.20434 | 0.003 | -4.748
-19.5 | -0.988 | 0.19529 | 0.002 | -5.058
-19 | -1.004 | 0.18244 | 0.002 | -5.503
-18.5 | -1.018 | 0.17881 | 0.002 | -5.695
-18 | -1.03 | 0.165 | 0.002 | -6.244
-17.5 | -1.041 | 0.15882 | 0.001 | -6.552
-17 | -1.048 | 0.15041 | 0.001 | -6.968
-16.5 | -1.053 | 0.14179 | 0.001 | -7.429
-16 | -1.056 | 0.13387 | 0.001 | -7.885
-15.5 | -1.055 | 0.1259 | 0 | -8.381
-15 | -1.051 | 0.11945 | 0 | -8.802
-14.5 | -1.045 | 0.11146 | 0 | -9.374
-14 | -1.035 | 0.10593 | -0.001 | -9.769
-13.5 | -1.022 | 0.1001 | -0.001 | -10.205
-13 | -1.004 | 0.09374 | -0.001 | -10.716
-12.5 | -0.985 | 0.08857 | -0.002 | -11.124
-12 | -0.962 | 0.08268 | -0.002 | -11.641
-11.5 | -0.937 | 0.07811 | -0.002 | -11.996
-11 | -0.907 | 0.07292 | -0.003 | -12.445
-10.5 | -1.018 | 0.02752 | -0.006 | -36.992
-10 | -0.985 | 0.02516 | -0.007 | -39.137
-9.5 | -0.946 | 0.02363 | -0.008 | -40.015
-9 | -0.903 | 0.02224 | -0.008 | -40.585
-8.5 | -0.857 | 0.02107 | -0.009 | -40.694
-8 | -0.81 | 0.02001 | -0.01 | -40.472
-7.5 | -0.76 | 0.01905 | -0.01 | -39.904
-7 | -0.709 | 0.01817 | -0.011 | -39.015
-6.5 | -0.656 | 0.0173 | -0.012 | -37.945
-6 | -0.602 | 0.01653 | -0.013 | -36.436
-5.5 | -0.547 | 0.01585 | -0.013 | -34.518
-5 | -0.492 | 0.01129 | -0.014 | -43.56
-4.5 | -0.435 | 0.01096 | -0.015 | -39.659
-4 | -0.377 | 0.01078 | -0.016 | -34.952
-3.5 | -0.318 | 0.01056 | -0.017 | -30.1
-3 | -0.258 | 0.01042 | -0.017 | -24.778
-2.5 | -0.198 | 0.00993 | -0.018 | -19.957
-2 | -0.138 | 0.01025 | -0.019 | -13.448
-1.5 | -0.076 | 0.01018 | -0.02 | -7.453
-1 | -0.014 | 0.01013 | -0.021 | -1.369
-0.5 | 0.048 | 0.01012 | -0.021 | 4.755
0 | 0.11 | 0.01019 | -0.022 | 10.804
0.5 | 0.172 | 0.01021 | -0.023 | 16.86
1 | 0.234 | 0.01024 | -0.024 | 22.867
1.5 | 0.296 | 0.01034 | -0.024 | 28.628
2 | 0.358 | 0.01041 | -0.025 | 34.378
2.5 | 0.42 | 0.01058 | -0.026 | 39.702
3 | 0.477 | 0.01078 | -0.026 | 44.23
3.5 | 0.535 | 0.01091 | -0.027 | 49.054
4 | 0.593 | 0.01114 | -0.028 | 53.232
4.5 | 0.65 | 0.01137 | -0.028 | 57.16
5 | 0.706 | 0.01171 | -0.029 | 60.271
5.5 | 0.757 | 0.01704 | -0.029 | 44.445
6 | 0.811 | 0.01781 | -0.03 | 45.536
6.5 | 0.863 | 0.0186 | -0.03 | 46.412
7 | 0.914 | 0.0195 | -0.031 | 46.89
7.5 | 0.963 | 0.02048 | -0.032 | 47.037
8 | 1.011 | 0.02161 | -0.032 | 46.777
8.5 | 1.056 | 0.02277 | -0.033 | 46.378
9 | 1.098 | 0.02402 | -0.033 | 45.694
9.5 | 1.136 | 0.0255 | -0.034 | 44.553
10 | 1.171 | 0.02693 | -0.034 | 43.483
10.5 | 1.202 | 0.02867 | -0.035 | 41.919
11 | 1.052 | 0.07344 | -0.018 | 14.327
11.5 | 1.076 | 0.07888 | -0.018 | 13.638
12 | 1.098 | 0.08302 | -0.018 | 13.22
12.5 | 1.115 | 0.08879 | -0.018 | 12.557
13 | 1.13 | 0.09457 | -0.018 | 11.946
13.5 | 1.141 | 0.10022 | -0.018 | 11.383
14 | 1.15 | 0.1059 | -0.018 | 10.858
14.5 | 1.155 | 0.11375 | -0.018 | 10.156
15 | 1.158 | 0.12062 | -0.019 | 9.597
15.5 | 1.157 | 0.12857 | -0.019 | 8.999

## 20. Re 250k Mach 0.10 (2)
BIGFOIL.COM POLAR EXPORT
NACA64-117
NACA64-117 |  |  |  | Cl Max: | 1.1288 | at alpha= | 14.5 | deg
XFOIL ncrit=9 |  |  |  | L/D Max: | 62.2504 | at alpha= | 7 | deg
Re: | 250000 |  |  | Cd Min: | 0.22259 | at alpha= | 19.5 | deg
Mach: | 0.1 |  |  | Cl=0 at alpha= | -0.7253 | deg
|  |  |  | @ Cl=0.1, Cd= | 0.013007
|  |  |  | @ Cl=0.4, Cd= | 0.013615
|  |  |  | @ Cl=0.6, Cd= | 0.013464
alpha (deg) | Cl | Cd | Cm | Cl/Cd
-15 | -0.9731 | 0.06831 | -0.0501 | -14.2454
-14.5 | -1.004 | 0.05993 | -0.0513 | -16.7529
-14 | -1.0213 | 0.0531 | -0.051 | -19.2335
-13.5 | -1.0155 | 0.04721 | -0.0502 | -21.5103
-13 | -0.9992 | 0.04308 | -0.0491 | -23.1941
-12.5 | -0.9775 | 0.03958 | -0.0479 | -24.6968
-12 | -0.955 | 0.03634 | -0.0464 | -26.2796
-11.5 | -0.9256 | 0.03347 | -0.0449 | -27.6546
-11 | -0.872 | 0.03078 | -0.0447 | -28.3301
-10.5 | -0.8346 | 0.02883 | -0.0437 | -28.949
-10 | -0.7963 | 0.02699 | -0.0425 | -29.5035
-9.5 | -0.764 | 0.02502 | -0.041 | -30.5356
-9 | -0.7091 | 0.02289 | -0.0447 | -30.9786
-8.5 | -0.6631 | 0.02078 | -0.0465 | -31.9105
-8 | -0.6533 | 0.01912 | -0.0408 | -34.1684
-7.5 | -0.6439 | 0.01776 | -0.0343 | -36.2556
-7 | -0.6324 | 0.01582 | -0.0284 | -39.9747
-6.5 | -0.6226 | 0.01321 | -0.0228 | -47.131
-6 | -0.5865 | 0.01238 | -0.0198 | -47.3748
-5.5 | -0.5354 | 0.01243 | -0.0188 | -43.0732
-5 | -0.4821 | 0.01259 | -0.018 | -38.2923
-4.5 | -0.4279 | 0.01288 | -0.0171 | -33.222
-4 | -0.3724 | 0.01307 | -0.0167 | -28.4927
-3.5 | -0.3168 | 0.01346 | -0.016 | -23.5364
-3 | -0.2605 | 0.01344 | -0.016 | -19.3824
-2.5 | -0.2037 | 0.01337 | -0.0163 | -15.2356
-2 | -0.1466 | 0.01324 | -0.0167 | -11.0725
-1.5 | -0.0892 | 0.01316 | -0.017 | -6.7781
-1 | -0.0317 | 0.01304 | -0.0177 | -2.431
-0.5 | 0.026 | 0.01305 | -0.0181 | 1.9923
0 | 0.0835 | 0.01299 | -0.0188 | 6.428
0.5 | 0.1414 | 0.01305 | -0.0192 | 10.8352
1 | 0.1985 | 0.01312 | -0.0199 | 15.1296
1.5 | 0.2564 | 0.01321 | -0.0203 | 19.4095
2 | 0.3131 | 0.01337 | -0.0209 | 23.4181
2.5 | 0.3705 | 0.01352 | -0.0212 | 27.4038
3 | 0.4266 | 0.0137 | -0.0214 | 31.1387
3.5 | 0.4839 | 0.01377 | -0.0217 | 35.1416
4 | 0.539 | 0.01381 | -0.0215 | 39.0297
4.5 | 0.5939 | 0.01348 | -0.0207 | 44.0579
5 | 0.6484 | 0.01334 | -0.02 | 48.6057
5.5 | 0.7008 | 0.01307 | -0.019 | 53.619
6 | 0.7519 | 0.01298 | -0.0178 | 57.9276
6.5 | 0.7994 | 0.01299 | -0.016 | 61.5396
7 | 0.8354 | 0.01342 | -0.0125 | 62.2504
7.5 | 0.8331 | 0.01574 | -0.0041 | 52.9288
8 | 0.8217 | 0.01783 | 0.0056 | 46.0852
8.5 | 0.8137 | 0.02 | 0.0138 | 40.685
9 | 0.8448 | 0.0228 | 0.0125 | 37.0526
9.5 | 0.8681 | 0.0254 | 0.0134 | 34.1772
10 | 0.8889 | 0.02816 | 0.0149 | 31.5661
10.5 | 0.9135 | 0.03067 | 0.0163 | 29.7848
11 | 0.9415 | 0.03311 | 0.0178 | 28.4355
11.5 | 0.9733 | 0.03536 | 0.019 | 27.5255
12 | 1.0143 | 0.03759 | 0.0202 | 26.9832
12.5 | 1.0444 | 0.04021 | 0.0212 | 25.9736
13 | 1.0781 | 0.04296 | 0.022 | 25.0954
13.5 | 1.1255 | 0.04636 | 0.0225 | 24.2774
14 | 1.1286 | 0.0509 | 0.0237 | 22.1729
14.5 | 1.1288 | 0.05646 | 0.0243 | 19.9929
15 | 1.1205 | 0.06299 | 0.0241 | 17.7885
15.5 | 1.1017 | 0.07105 | 0.0227 | 15.506
16 | 1.0639 | 0.08225 | 0.0191 | 12.935
16.5 | 1.0059 | 0.09789 | 0.0116 | 10.2758
17 | 0.9219 | 0.12165 | -0.0028 | 7.5783
17.5 | 0.853 | 0.148 | -0.0189 | 5.7635
18 | 0.7477 | 0.20013 | -0.046 | 3.7361
18.5 | 0.7816 | 0.20428 | -0.0449 | 3.8261
19 | 0.7641 | 0.21743 | -0.0573 | 3.5142
19.5 | 0.7874 | 0.22259 | -0.0596 | 3.5374

## 21. Re 250k Mach 0.25 (1)
BIGFOIL.COM POLAR EXPORT
NACA64-117
NACA64-117 |  |  |  | Cl Max: | 1.174 | at alpha= | 10 | deg
JavaFoil+Calcfoil stall+Eppler ext transition |  |  |  | L/D Max: | 59.714 | at alpha= | 5 | deg
Re: | 250000 |  |  | Cd Min: | 0.01007 | at alpha= | -2 | deg
Mach: | 0.25 |  |  | Cl=0 at alpha= | -0.88889 | deg
|  |  |  | @ Cl=0.1, Cd= | 0.010318
|  |  |  | @ Cl=0.4, Cd= | 0.010748
|  |  |  | @ Cl=0.6, Cd= | 0.011371
alpha (deg) | Cl | Cd | Cm | Cl/Cd
-18.5 | -0.728 | 0.21449 | 0.002 | -3.394
-18 | -0.773 | 0.20553 | 0.002 | -3.762
-17.5 | -0.815 | 0.18511 | 0.001 | -4.401
-17 | -0.852 | 0.16986 | 0.001 | -5.014
-16.5 | -0.884 | 0.15947 | 0.001 | -5.546
-16 | -0.913 | 0.14736 | 0.001 | -6.194
-15.5 | -0.936 | 0.13906 | 0 | -6.729
-15 | -0.954 | 0.12841 | 0 | -7.427
-14.5 | -0.966 | 0.12086 | 0 | -7.995
-14 | -0.973 | 0.11295 | -0.001 | -8.618
-13.5 | -0.976 | 0.10562 | -0.001 | -9.238
-13 | -0.972 | 0.09964 | -0.001 | -9.759
-12.5 | -0.964 | 0.09269 | -0.002 | -10.398
-12 | -0.95 | 0.08629 | -0.002 | -11.007
-11.5 | -0.932 | 0.08035 | -0.002 | -11.599
-11 | -0.909 | 0.07601 | -0.003 | -11.955
-10.5 | -0.88 | 0.07066 | -0.003 | -12.46
-10 | -0.851 | 0.0654 | -0.004 | -13.02
-9.5 | -0.953 | 0.02529 | -0.008 | -37.692
-9 | -0.914 | 0.02373 | -0.008 | -38.527
-8.5 | -0.871 | 0.02216 | -0.009 | -39.287
-8 | -0.824 | 0.02105 | -0.01 | -39.127
-7.5 | -0.775 | 0.01991 | -0.011 | -38.905
-7 | -0.723 | 0.01896 | -0.011 | -38.161
-6.5 | -0.67 | 0.01803 | -0.012 | -37.176
-6 | -0.616 | 0.01717 | -0.013 | -35.867
-5.5 | -0.559 | 0.01641 | -0.014 | -34.094
-5 | -0.503 | 0.01166 | -0.015 | -43.122
-4.5 | -0.445 | 0.01129 | -0.015 | -39.395
-4 | -0.385 | 0.01105 | -0.016 | -34.865
-3.5 | -0.325 | 0.01084 | -0.017 | -30.011
-3 | -0.264 | 0.01062 | -0.018 | -24.887
-2.5 | -0.203 | 0.0105 | -0.019 | -19.312
-2 | -0.141 | 0.01007 | -0.02 | -13.985
-1.5 | -0.078 | 0.01037 | -0.02 | -7.517
-1 | -0.014 | 0.0103 | -0.021 | -1.384
-0.5 | 0.049 | 0.01035 | -0.022 | 4.775
0 | 0.113 | 0.01031 | -0.023 | 10.982
0.5 | 0.177 | 0.01031 | -0.023 | 17.159
1 | 0.241 | 0.01038 | -0.024 | 23.165
1.5 | 0.304 | 0.01056 | -0.025 | 28.81
2 | 0.368 | 0.0107 | -0.026 | 34.369
2.5 | 0.428 | 0.01079 | -0.026 | 39.708
3 | 0.488 | 0.01095 | -0.027 | 44.562
3.5 | 0.548 | 0.01116 | -0.028 | 49.061
4 | 0.607 | 0.0114 | -0.028 | 53.226
4.5 | 0.665 | 0.01174 | -0.029 | 56.631
5 | 0.721 | 0.01208 | -0.029 | 59.714
5.5 | 0.775 | 0.01772 | -0.03 | 43.713
6 | 0.829 | 0.01854 | -0.03 | 44.697
6.5 | 0.882 | 0.01946 | -0.031 | 45.313
7 | 0.932 | 0.02048 | -0.032 | 45.523
7.5 | 0.981 | 0.02155 | -0.032 | 45.541
8 | 1.028 | 0.02283 | -0.033 | 45.033
8.5 | 1.072 | 0.02416 | -0.033 | 44.367
9 | 1.111 | 0.02559 | -0.034 | 43.409
9.5 | 1.145 | 0.0272 | -0.034 | 42.109
10 | 1.174 | 0.0291 | -0.035 | 40.322
10.5 | 1.027 | 0.07156 | -0.018 | 14.348
11 | 1.048 | 0.07645 | -0.018 | 13.703
11.5 | 1.064 | 0.08123 | -0.018 | 13.1
12 | 1.076 | 0.08704 | -0.018 | 12.357
12.5 | 1.082 | 0.09298 | -0.018 | 11.639
13 | 1.084 | 0.09926 | -0.018 | 10.919
13.5 | 1.08 | 0.10604 | -0.018 | 10.184
14 | 1.071 | 0.11408 | -0.018 | 9.388
14.5 | 1.057 | 0.12201 | -0.018 | 8.661
15 | 1.037 | 0.13409 | -0.018 | 7.735

## 22. Re 250k Mach 0.25 (2)
BIGFOIL.COM POLAR EXPORT
NACA64-117
NACA64-117 |  |  |  | Cl Max: | 1.0772 | at alpha= | 13.5 | deg
XFOIL ncrit=9 |  |  |  | L/D Max: | 61.3258 | at alpha= | 6.5 | deg
Re: | 250000 |  |  | Cd Min: | 0.21193 | at alpha= | 18.5 | deg
Mach: | 0.25 |  |  | Cl=0 at alpha= | -0.71864 | deg
|  |  |  | @ Cl=0.1, Cd= | 0.013362
|  |  |  | @ Cl=0.4, Cd= | 0.014012
|  |  |  | @ Cl=0.6, Cd= | 0.013936
alpha (deg) | Cl | Cd | Cm | Cl/Cd
-17 | -0.6058 | 0.18619 | 0.0135 | -3.2537
-16.5 | -0.609 | 0.17534 | 0.006 | -3.4733
-16 | -0.582 | 0.17042 | 0.0048 | -3.4151
-15 | -0.6857 | 0.11529 | -0.0241 | -5.9476
-14.5 | -0.7729 | 0.08933 | -0.0406 | -8.6522
-14 | -0.8382 | 0.07284 | -0.0497 | -11.5074
-13.5 | -0.8825 | 0.06174 | -0.0539 | -14.2938
-13 | -0.9069 | 0.05382 | -0.0552 | -16.8506
-12.5 | -0.9188 | 0.04744 | -0.055 | -19.3676
-12 | -0.9207 | 0.04223 | -0.0537 | -21.802
-11.5 | -0.9097 | 0.03786 | -0.0519 | -24.028
-11 | -0.8745 | 0.0341 | -0.0505 | -25.6452
-10.5 | -0.8346 | 0.03158 | -0.0494 | -26.4281
-10 | -0.7959 | 0.02938 | -0.0482 | -27.0899
-9.5 | -0.7554 | 0.02726 | -0.0468 | -27.7109
-9 | -0.6987 | 0.02513 | -0.0499 | -27.8034
-8.5 | -0.652 | 0.02264 | -0.0517 | -28.7986
-8 | -0.6385 | 0.02075 | -0.0468 | -30.7711
-7.5 | -0.6284 | 0.01896 | -0.0411 | -33.1435
-7 | -0.6236 | 0.01731 | -0.0339 | -36.0254
-6.5 | -0.6163 | 0.01499 | -0.0277 | -41.1141
-6 | -0.6034 | 0.01272 | -0.0218 | -47.4371
-5.5 | -0.5534 | 0.01266 | -0.02 | -43.7125
-5 | -0.4986 | 0.01281 | -0.019 | -38.9227
-4.5 | -0.4424 | 0.01313 | -0.0181 | -33.6938
-4 | -0.3857 | 0.01338 | -0.0174 | -28.8266
-3.5 | -0.3276 | 0.01377 | -0.0165 | -23.7908
-3 | -0.2696 | 0.0138 | -0.0165 | -19.5362
-2.5 | -0.2104 | 0.01378 | -0.0166 | -15.2685
-2 | -0.1519 | 0.01359 | -0.017 | -11.1773
-1.5 | -0.0927 | 0.01352 | -0.0174 | -6.8565
-1 | -0.0332 | 0.01341 | -0.0181 | -2.4758
-0.5 | 0.0258 | 0.01338 | -0.0185 | 1.9283
0 | 0.0856 | 0.01335 | -0.0191 | 6.412
0.5 | 0.1445 | 0.0134 | -0.0197 | 10.7836
1 | 0.2041 | 0.01348 | -0.0202 | 15.1409
1.5 | 0.2629 | 0.01361 | -0.0207 | 19.3167
2 | 0.322 | 0.01377 | -0.0212 | 23.3842
2.5 | 0.3813 | 0.01396 | -0.0215 | 27.3138
3 | 0.439 | 0.01412 | -0.0218 | 31.0907
3.5 | 0.4979 | 0.01427 | -0.0218 | 34.8914
4 | 0.5562 | 0.01415 | -0.0215 | 39.3074
4.5 | 0.6134 | 0.01387 | -0.0207 | 44.2249
5 | 0.6688 | 0.01367 | -0.0198 | 48.9247
5.5 | 0.7226 | 0.01337 | -0.0183 | 54.0464
6 | 0.7733 | 0.01327 | -0.0164 | 58.2743
6.5 | 0.8187 | 0.01335 | -0.0137 | 61.3258
7 | 0.8286 | 0.015 | -0.0064 | 55.24
7.5 | 0.8135 | 0.01741 | 0.0037 | 46.726
8 | 0.8003 | 0.01994 | 0.0125 | 40.1354
8.5 | 0.7993 | 0.02245 | 0.0188 | 35.6036
9 | 0.828 | 0.0257 | 0.0174 | 32.2179
9.5 | 0.8507 | 0.02865 | 0.0182 | 29.6928
10 | 0.8772 | 0.03133 | 0.0196 | 27.9987
10.5 | 0.9043 | 0.03404 | 0.0212 | 26.5658
11 | 0.9374 | 0.03644 | 0.0226 | 25.7245
11.5 | 0.974 | 0.0389 | 0.024 | 25.0386
12 | 1.01 | 0.04193 | 0.0254 | 24.0878
12.5 | 1.0356 | 0.04554 | 0.0265 | 22.7404
13 | 1.0578 | 0.04971 | 0.0273 | 21.2794
13.5 | 1.0772 | 0.0552 | 0.028 | 19.5145
14 | 1.0572 | 0.06249 | 0.0275 | 16.9179
14.5 | 1.0314 | 0.07152 | 0.0254 | 14.4211
15 | 0.9955 | 0.08274 | 0.0209 | 12.0317
15.5 | 0.9496 | 0.09705 | 0.0135 | 9.7846
16 | 0.8988 | 0.11455 | 0.0028 | 7.8464
16.5 | 0.8456 | 0.13567 | -0.0106 | 6.2328
17 | 0.7351 | 0.18778 | -0.0375 | 3.9147
17.5 | 0.7288 | 0.20009 | -0.0465 | 3.6424
18 | 0.7501 | 0.20606 | -0.0496 | 3.6402
18.5 | 0.782 | 0.21193 | -0.0496 | 3.6899

## 23. Re 250k Mach 0.50 (1)
BIGFOIL.COM POLAR EXPORT
NACA64-117
NACA64-117 |  |  |  | Cl Max: | 1.158 | at alpha= | 20 | deg
JavaFoil+Calcfoil stall+Eppler ext transition |  |  |  | L/D Max: | 53.645 | at alpha= | 4.5 | deg
Re: | 250000 |  |  | Cd Min: | 0.01057 | at alpha= | 0 | deg
Mach: | 0.5 |  |  | Cl=0 at alpha= | -0.88732 | deg
|  |  |  | @ Cl=0.1, Cd= | 0.010799
|  |  |  | @ Cl=0.4, Cd= | 0.011639
|  |  |  | @ Cl=0.6, Cd= | 0.012589
alpha (deg) | Cl | Cd | Cm | Cl/Cd
-20 | -1.068 | 0.28241 | 0.004 | -3.783
-19.5 | -1.042 | 0.26745 | 0.004 | -3.895
-19 | -1.015 | 0.26444 | 0.003 | -3.838
-18.5 | -0.985 | 0.25242 | 0.003 | -3.902
-18 | -0.958 | 0.24708 | 0.002 | -3.876
-17.5 | -0.93 | 0.2361 | 0.002 | -3.941
-17 | -0.903 | 0.23585 | 0.002 | -3.83
-16.5 | -0.874 | 0.22356 | 0.001 | -3.908
-16 | -0.846 | 0.2274 | 0.001 | -3.721
-15.5 | -0.819 | 0.21114 | 0 | -3.879
-15 | -0.792 | 0.20453 | 0 | -3.87
-14.5 | -0.762 | 0.19444 | 0 | -3.919
-14 | -0.734 | 0.18963 | -0.001 | -3.873
-13.5 | -0.707 | 0.19038 | -0.001 | -3.714
-13 | -0.68 | 0.16966 | -0.002 | -4.006
-12.5 | -0.651 | 0.16614 | -0.002 | -3.915
-12 | -0.623 | 0.16137 | -0.002 | -3.86
-11.5 | -0.595 | 0.14575 | -0.003 | -4.085
-11 | -0.568 | 0.1499 | -0.003 | -3.786
-10.5 | -0.539 | 0.12313 | -0.003 | -4.377
-10 | -0.511 | 0.12093 | -0.003 | -4.227
-9.5 | -0.659 | 0.08358 | -0.004 | -7.881
-9 | -0.741 | 0.06854 | -0.004 | -10.803
-8.5 | -0.747 | 0.06137 | -0.005 | -12.17
-8 | -0.729 | 0.05676 | -0.006 | -12.849
-7.5 | -0.818 | 0.02486 | -0.012 | -32.888
-7 | -0.776 | 0.02309 | -0.013 | -33.59
-6.5 | -0.726 | 0.02174 | -0.013 | -33.387
-6 | -0.671 | 0.02045 | -0.014 | -32.807
-5.5 | -0.612 | 0.01927 | -0.015 | -31.776
-5 | -0.551 | 0.01822 | -0.016 | -30.257
-4.5 | -0.487 | 0.013 | -0.017 | -37.467
-4 | -0.423 | 0.0125 | -0.018 | -33.832
-3.5 | -0.357 | 0.01214 | -0.019 | -29.426
-3 | -0.291 | 0.0118 | -0.02 | -24.633
-2.5 | -0.223 | 0.01157 | -0.021 | -19.278
-2 | -0.155 | 0.01136 | -0.021 | -13.642
-1.5 | -0.086 | 0.01123 | -0.022 | -7.618
-1 | -0.016 | 0.01119 | -0.023 | -1.403
-0.5 | 0.055 | 0.01118 | -0.024 | 4.892
0 | 0.127 | 0.01057 | -0.025 | 11.976
0.5 | 0.196 | 0.01126 | -0.026 | 17.418
1 | 0.266 | 0.01132 | -0.027 | 23.481
1.5 | 0.335 | 0.01146 | -0.027 | 29.227
2 | 0.404 | 0.01165 | -0.028 | 34.637
2.5 | 0.472 | 0.01191 | -0.029 | 39.608
3 | 0.536 | 0.01223 | -0.03 | 43.844
3.5 | 0.602 | 0.0126 | -0.03 | 47.751
4 | 0.666 | 0.01307 | -0.031 | 50.939
4.5 | 0.727 | 0.01356 | -0.032 | 53.645
5 | 0.788 | 0.01994 | -0.032 | 39.516
5.5 | 0.846 | 0.02113 | -0.033 | 40.049
6 | 0.901 | 0.02244 | -0.034 | 40.143
6.5 | 0.951 | 0.02397 | -0.034 | 39.691
7 | 0.996 | 0.02578 | -0.035 | 38.615
7.5 | 1.032 | 0.02761 | -0.035 | 37.378
8 | 0.903 | 0.05773 | -0.018 | 15.639
8.5 | 0.91 | 0.06319 | -0.017 | 14.402
9 | 0.873 | 0.07224 | -0.016 | 12.087
9.5 | 0.58 | 0.10806 | -0.015 | 5.369
10 | 0.608 | 0.12094 | -0.016 | 5.029
10.5 | 0.636 | 0.13489 | -0.017 | 4.711
11 | 0.664 | 0.15274 | -0.019 | 4.347
11.5 | 0.691 | 0.14864 | -0.019 | 4.652
12 | 0.719 | 0.15936 | -0.019 | 4.509
12.5 | 0.746 | 0.16348 | -0.02 | 4.563
13 | 0.775 | 0.17556 | -0.022 | 4.413
13.5 | 0.802 | 0.18592 | -0.022 | 4.313
14 | 0.829 | 0.18571 | -0.023 | 4.464
14.5 | 0.857 | 0.19357 | -0.024 | 4.428
15 | 0.885 | 0.20235 | -0.025 | 4.375
15.5 | 0.912 | 0.2237 | -0.026 | 4.078
16 | 0.939 | 0.2268 | -0.026 | 4.141
16.5 | 0.969 | 0.23426 | -0.028 | 4.134
17 | 0.995 | 0.24115 | -0.028 | 4.127
17.5 | 1.022 | 0.24599 | -0.029 | 4.155
18 | 1.05 | 0.25275 | -0.029 | 4.152
18.5 | 1.079 | 0.25754 | -0.031 | 4.189
19 | 1.105 | 0.27051 | -0.031 | 4.086
19.5 | 1.132 | 0.28175 | -0.032 | 4.017
20 | 1.158 | 0.28556 | -0.032 | 4.056

## 24. Re 250k Mach 0.50 (2)
BIGFOIL.COM POLAR EXPORT
NACA64-117
NACA64-117 |  |  |  | Cl Max: | 0.8802 | at alpha= | 20 | deg
XFOIL ncrit=9 |  |  |  | L/D Max: | 53.75 | at alpha= | 6 | deg
Re: | 250000 |  |  | Cd Min: | 0.26525 | at alpha= | 20 | deg
Mach: | 0.5 |  |  | Cl=0 at alpha= | -0.69149 | deg
|  |  |  | @ Cl=0.1, Cd= | 0.015188
|  |  |  | @ Cl=0.4, Cd= | 0.01614
|  |  |  | @ Cl=0.6, Cd= | 0.016467
alpha (deg) | Cl | Cd | Cm | Cl/Cd
-15 | -0.5497 | 0.17076 | 0.0001 | -3.2191
-14.5 | -0.5306 | 0.16294 | -0.004 | -3.2564
-13.5 | -0.5399 | 0.13315 | -0.0203 | -4.0548
-13 | -0.5414 | 0.12141 | -0.0265 | -4.4593
-12.5 | -0.5654 | 0.10494 | -0.0358 | -5.3878
-12 | -0.6161 | 0.08567 | -0.0486 | -7.1915
-11.5 | -0.6585 | 0.07131 | -0.0579 | -9.2343
-11 | -0.6938 | 0.05987 | -0.0641 | -11.5884
-10.5 | -0.7186 | 0.05083 | -0.0676 | -14.1373
-10 | -0.7282 | 0.04368 | -0.0688 | -16.6712
-9.5 | -0.7075 | 0.03823 | -0.0703 | -18.5064
-9 | -0.6554 | 0.03385 | -0.0729 | -19.3619
-8.5 | -0.62 | 0.03133 | -0.0692 | -19.7893
-8 | -0.5926 | 0.0292 | -0.0645 | -20.2945
-7.5 | -0.5726 | 0.02673 | -0.0602 | -21.4216
-7 | -0.5593 | 0.02396 | -0.0558 | -23.3431
-6.5 | -0.5535 | 0.02096 | -0.0508 | -26.4074
-6 | -0.5625 | 0.01779 | -0.0438 | -31.6189
-5.5 | -0.5878 | 0.01499 | -0.0328 | -39.2128
-5 | -0.5639 | 0.01397 | -0.026 | -40.3651
-4.5 | -0.5029 | 0.0143 | -0.0234 | -35.1678
-4 | -0.4371 | 0.01502 | -0.0214 | -29.1012
-3.5 | -0.3701 | 0.01548 | -0.0201 | -23.9083
-3 | -0.3036 | 0.01588 | -0.0189 | -19.1184
-2.5 | -0.2372 | 0.01578 | -0.0187 | -15.0317
-2 | -0.1732 | 0.0155 | -0.0188 | -11.1742
-1.5 | -0.1063 | 0.01542 | -0.0189 | -6.8936
-1 | -0.0406 | 0.01525 | -0.0194 | -2.6623
-0.5 | 0.0252 | 0.01515 | -0.0198 | 1.6634
0 | 0.0923 | 0.01518 | -0.0203 | 6.0804
0.5 | 0.1568 | 0.01525 | -0.0208 | 10.282
1 | 0.2244 | 0.01534 | -0.0211 | 14.6284
1.5 | 0.2877 | 0.01566 | -0.0215 | 18.3716
2 | 0.354 | 0.01588 | -0.0216 | 22.2922
2.5 | 0.4177 | 0.01624 | -0.0216 | 25.7204
3 | 0.4843 | 0.01643 | -0.0214 | 29.4766
3.5 | 0.5456 | 0.01683 | -0.0205 | 32.4183
4 | 0.6145 | 0.01637 | -0.0195 | 37.5382
4.5 | 0.6821 | 0.01596 | -0.0179 | 42.7381
5 | 0.7448 | 0.01521 | -0.0149 | 48.9678
5.5 | 0.7993 | 0.01495 | -0.0111 | 53.4649
6 | 0.8256 | 0.01536 | -0.0035 | 53.75
6.5 | 0.7844 | 0.01837 | 0.01 | 42.7001
7 | 0.7554 | 0.02274 | 0.0179 | 33.219
7.5 | 0.7441 | 0.02698 | 0.0233 | 27.5797
8 | 0.7447 | 0.03069 | 0.0279 | 24.2652
8.5 | 0.7494 | 0.03397 | 0.0328 | 22.0606
9 | 0.7744 | 0.03722 | 0.0347 | 20.806
9.5 | 0.8087 | 0.0406 | 0.0351 | 19.9187
10 | 0.8442 | 0.04424 | 0.0365 | 19.0823
10.5 | 0.8675 | 0.04899 | 0.0374 | 17.7077
11 | 0.8687 | 0.05606 | 0.0367 | 15.4959
11.5 | 0.8548 | 0.06499 | 0.0342 | 13.1528
12 | 0.8301 | 0.07588 | 0.0292 | 10.9396
12.5 | 0.7953 | 0.08931 | 0.0215 | 8.9049
13 | 0.7512 | 0.10621 | 0.0103 | 7.0728
13.5 | 0.7018 | 0.12774 | -0.0037 | 5.494
14 | 0.6851 | 0.14407 | -0.0134 | 4.7553
14.5 | 0.683 | 0.1576 | -0.0213 | 4.3338
15 | 0.6882 | 0.16999 | -0.0283 | 4.0485
16 | 0.7281 | 0.19322 | -0.0372 | 3.7682
16.5 | 0.7218 | 0.20466 | -0.0486 | 3.5268
17 | 0.7461 | 0.21242 | -0.0527 | 3.5124
17.5 | 0.7795 | 0.22141 | -0.0546 | 3.5206
18 | 0.7814 | 0.23054 | -0.0648 | 3.3894
18.5 | 0.812 | 0.23814 | -0.0673 | 3.4098
19 | 0.823 | 0.24793 | -0.0755 | 3.3195
19.5 | 0.8437 | 0.25628 | -0.0813 | 3.2921
20 | 0.8802 | 0.26525 | -0.0822 | 3.3184

## 25. Re 500k Mach 0.00 (1)
BIGFOIL.COM POLAR EXPORT
NACA64-117
NACA64-117 |  |  |  | Cl Max: | 1.318 | at alpha= | 13 | deg
JavaFoil+Calcfoil stall+Eppler ext transition |  |  |  | L/D Max: | 88.168 | at alpha= | 5.5 | deg
Re: | 500000 |  |  | Cd Min: | 0.00808 | at alpha= | -1 | deg
Mach: | 0 |  |  | Cl=0 at alpha= | -0.8871 | deg
|  |  |  | @ Cl=0.1, Cd= | 0.0081268
|  |  |  | @ Cl=0.4, Cd= | 0.0083384
|  |  |  | @ Cl=0.6, Cd= | 0.008662
alpha (deg) | Cl | Cd | Cm | Cl/Cd
-17.5 | -1.067 | 0.14223 | 0.001 | -7.505
-17 | -1.072 | 0.13568 | 0.001 | -7.904
-16.5 | -1.075 | 0.12919 | 0.001 | -8.321
-16 | -1.075 | 0.1222 | 0.001 | -8.795
-15.5 | -1.072 | 0.11538 | 0 | -9.292
-15 | -1.066 | 0.10929 | 0 | -9.751
-14.5 | -1.057 | 0.10292 | 0 | -10.269
-14 | -1.045 | 0.0972 | -0.001 | -10.755
-13.5 | -1.041 | 0.08702 | -0.001 | -11.964
-13 | -1.023 | 0.08221 | -0.002 | -12.438
-12.5 | -1.145 | 0.03051 | -0.003 | -37.529
-12 | -1.123 | 0.02818 | -0.004 | -39.856
-11.5 | -1.098 | 0.02584 | -0.005 | -42.495
-11 | -1.067 | 0.02404 | -0.005 | -44.36
-10.5 | -1.031 | 0.02244 | -0.006 | -45.921
-10 | -0.991 | 0.02116 | -0.007 | -46.85
-9.5 | -0.95 | 0.01996 | -0.008 | -47.6
-9 | -0.906 | 0.01879 | -0.008 | -48.215
-8.5 | -0.86 | 0.01782 | -0.009 | -48.253
-8 | -0.812 | 0.0169 | -0.01 | -48.036
-7.5 | -0.762 | 0.01609 | -0.01 | -47.346
-7 | -0.71 | 0.01537 | -0.011 | -46.216
-6.5 | -0.658 | 0.01464 | -0.012 | -44.913
-6 | -0.603 | 0.01401 | -0.013 | -43.073
-5.5 | -0.548 | 0.01345 | -0.014 | -40.731
-5 | -0.502 | 0.00853 | -0.015 | -58.804
-4.5 | -0.442 | 0.00839 | -0.015 | -52.675
-4 | -0.381 | 0.00833 | -0.016 | -45.783
-3.5 | -0.321 | 0.00824 | -0.017 | -38.917
-3 | -0.26 | 0.00819 | -0.018 | -31.689
-2.5 | -0.198 | 0.00817 | -0.018 | -24.27
-2 | -0.137 | 0.00812 | -0.019 | -16.884
-1.5 | -0.075 | 0.00812 | -0.02 | -9.293
-1 | -0.014 | 0.00808 | -0.021 | -1.707
-0.5 | 0.048 | 0.00811 | -0.021 | 5.902
0 | 0.11 | 0.00813 | -0.022 | 13.486
0.5 | 0.171 | 0.00817 | -0.023 | 20.969
1 | 0.233 | 0.00818 | -0.023 | 28.46
1.5 | 0.295 | 0.00819 | -0.024 | 35.975
2 | 0.356 | 0.00831 | -0.025 | 42.871
2.5 | 0.418 | 0.00835 | -0.026 | 50.03
3 | 0.478 | 0.00847 | -0.026 | 56.414
3.5 | 0.538 | 0.00852 | -0.027 | 63.188
4 | 0.599 | 0.00866 | -0.028 | 69.144
4.5 | 0.658 | 0.00878 | -0.029 | 74.939
5 | 0.717 | 0.00898 | -0.029 | 79.811
5.5 | 0.772 | 0.00876 | -0.03 | 88.168
6 | 0.813 | 0.01512 | -0.03 | 53.74
6.5 | 0.865 | 0.01581 | -0.03 | 54.722
7 | 0.916 | 0.01657 | -0.031 | 55.3
7.5 | 0.966 | 0.01739 | -0.032 | 55.532
8 | 1.013 | 0.01832 | -0.032 | 55.32
8.5 | 1.059 | 0.01927 | -0.033 | 54.97
9 | 1.101 | 0.02036 | -0.033 | 54.103
9.5 | 1.141 | 0.02154 | -0.034 | 52.969
10 | 1.177 | 0.02282 | -0.034 | 51.605
10.5 | 1.211 | 0.02419 | -0.035 | 50.051
11 | 1.241 | 0.02561 | -0.035 | 48.448
11.5 | 1.267 | 0.02736 | -0.036 | 46.296
12 | 1.289 | 0.02916 | -0.036 | 44.208
12.5 | 1.307 | 0.03148 | -0.037 | 41.503
13 | 1.318 | 0.03433 | -0.037 | 38.401
13.5 | 1.27 | 0.05168 | -0.034 | 24.576
14 | 1.182 | 0.09119 | -0.026 | 12.961
14.5 | 1.178 | 0.10136 | -0.023 | 11.622
15 | 1.18 | 0.10839 | -0.023 | 10.888
15.5 | 1.177 | 0.11608 | -0.021 | 10.143
16 | 1.177 | 0.12285 | -0.022 | 9.581
16.5 | 1.174 | 0.12924 | -0.022 | 9.082
17 | 1.165 | 0.1372 | -0.022 | 8.488
17.5 | 1.153 | 0.1438 | -0.022 | 8.019
18 | 1.138 | 0.15269 | -0.022 | 7.453

## 26. Re 500k Mach 0.00 (2)
BIGFOIL.COM POLAR EXPORT
NACA64-117
NACA64-117 |  |  |  | Cl Max: | 1.2025 | at alpha= | 17 | deg
XFOIL ncrit=9 |  |  |  | L/D Max: | 79.5963 | at alpha= | 6 | deg
Re: | 500000 |  |  | Cd Min: | 0.21512 | at alpha= | -20 | deg
Mach: | 0 |  |  | Cl=0 at alpha= | -0.74188 | deg
|  |  |  | @ Cl=0.1, Cd= | 0.0088391
|  |  |  | @ Cl=0.4, Cd= | 0.0091594
|  |  |  | @ Cl=0.6, Cd= | 0.0092169
alpha (deg) | Cl | Cd | Cm | Cl/Cd
-20 | -0.7035 | 0.21512 | 0.033 | -3.2703
-19.5 | -0.6813 | 0.21068 | 0.0307 | -3.2338
-18.5 | -0.9976 | 0.10249 | -0.028 | -9.7336
-18 | -1.039 | 0.08813 | -0.036 | -11.7894
-17.5 | -1.0735 | 0.07612 | -0.0415 | -14.1027
-17 | -1.0854 | 0.06793 | -0.0442 | -15.9782
-16.5 | -1.0865 | 0.06169 | -0.0459 | -17.6123
-16 | -1.0841 | 0.05617 | -0.0471 | -19.3003
-15.5 | -1.0782 | 0.05143 | -0.0479 | -20.9644
-15 | -1.0685 | 0.04725 | -0.0481 | -22.6138
-14.5 | -1.0564 | 0.04339 | -0.0478 | -24.3466
-14 | -1.0394 | 0.04001 | -0.0472 | -25.9785
-13.5 | -1.0156 | 0.03698 | -0.0461 | -27.4635
-13 | -0.989 | 0.03451 | -0.045 | -28.6584
-12.5 | -0.9637 | 0.03214 | -0.044 | -29.9844
-12 | -0.9376 | 0.02992 | -0.0429 | -31.3369
-11.5 | -0.9097 | 0.02794 | -0.0417 | -32.5591
-11 | -0.8883 | 0.02541 | -0.0397 | -34.9587
-10.5 | -0.8627 | 0.02338 | -0.0383 | -36.8991
-10 | -0.8064 | 0.02143 | -0.0425 | -37.6295
-9.5 | -0.7905 | 0.0195 | -0.0388 | -40.5385
-9 | -0.7706 | 0.01812 | -0.0348 | -42.5276
-8.5 | -0.75 | 0.01692 | -0.0304 | -44.3262
-8 | -0.7282 | 0.01579 | -0.0258 | -46.1178
-7.5 | -0.6939 | 0.0148 | -0.023 | -46.8851
-7 | -0.6566 | 0.01374 | -0.0207 | -47.7875
-6.5 | -0.6204 | 0.01239 | -0.0185 | -50.0726
-6 | -0.585 | 0.01063 | -0.0164 | -55.0329
-5.5 | -0.545 | 0.00914 | -0.0149 | -59.628
-5 | -0.4905 | 0.00895 | -0.0148 | -54.8045
-4.5 | -0.4342 | 0.00891 | -0.015 | -48.7318
-4 | -0.3773 | 0.00886 | -0.0153 | -42.5847
-3.5 | -0.3202 | 0.00887 | -0.0156 | -36.0992
-3 | -0.2632 | 0.00896 | -0.0158 | -29.375
-2.5 | -0.2051 | 0.00896 | -0.0163 | -22.8906
-2 | -0.147 | 0.00893 | -0.0168 | -16.4614
-1.5 | -0.0885 | 0.00893 | -0.0175 | -9.9104
-1 | -0.0302 | 0.00884 | -0.0182 | -3.4163
-0.5 | 0.0283 | 0.00887 | -0.0188 | 3.1905
0 | 0.0867 | 0.00883 | -0.0195 | 9.8188
0.5 | 0.1453 | 0.00887 | -0.0201 | 16.3811
1 | 0.2037 | 0.00891 | -0.0208 | 22.862
1.5 | 0.2621 | 0.00896 | -0.0215 | 29.2522
2 | 0.3204 | 0.00907 | -0.0221 | 35.3252
2.5 | 0.3788 | 0.00913 | -0.0227 | 41.4896
3 | 0.4364 | 0.00921 | -0.0232 | 47.3833
3.5 | 0.4935 | 0.00918 | -0.0235 | 53.7582
4 | 0.5502 | 0.00919 | -0.0237 | 59.8694
4.5 | 0.6058 | 0.00922 | -0.0237 | 65.705
5 | 0.6616 | 0.00926 | -0.0237 | 71.4471
5.5 | 0.7165 | 0.0094 | -0.0237 | 76.2234
6 | 0.7689 | 0.00966 | -0.0233 | 79.5963
6.5 | 0.8023 | 0.01119 | -0.0204 | 71.6979
7 | 0.8295 | 0.01308 | -0.0168 | 63.4174
7.5 | 0.8565 | 0.01463 | -0.013 | 58.5441
8 | 0.8786 | 0.016 | -0.0083 | 54.9125
8.5 | 0.895 | 0.01733 | -0.0028 | 51.6445
9 | 0.9136 | 0.01872 | 0.0017 | 48.8034
9.5 | 0.9289 | 0.02028 | 0.0064 | 45.8037
10 | 0.9532 | 0.02219 | 0.0083 | 42.9563
10.5 | 0.9759 | 0.02458 | 0.0098 | 39.703
11 | 1 | 0.02688 | 0.0111 | 37.2024
11.5 | 1.0139 | 0.03001 | 0.013 | 33.7854
12 | 1.0371 | 0.03255 | 0.0141 | 31.8618
12.5 | 1.0594 | 0.03523 | 0.0151 | 30.071
13 | 1.0805 | 0.03809 | 0.016 | 28.367
13.5 | 1.1002 | 0.04118 | 0.0173 | 26.7169
14 | 1.1209 | 0.04427 | 0.0177 | 25.3196
14.5 | 1.1411 | 0.04757 | 0.0181 | 23.9878
15 | 1.1594 | 0.05114 | 0.0182 | 22.6711
15.5 | 1.1769 | 0.05488 | 0.0181 | 21.445
16 | 1.1982 | 0.05861 | 0.0187 | 20.4436
16.5 | 1.2012 | 0.06424 | 0.0174 | 18.6986
17 | 1.2025 | 0.07047 | 0.0158 | 17.064
17.5 | 1.1999 | 0.07755 | 0.0134 | 15.4726
18 | 1.1941 | 0.08543 | 0.0104 | 13.9775
18.5 | 1.1855 | 0.09406 | 0.0065 | 12.6037
19 | 1.1667 | 0.10493 | 0.001 | 11.1188
19.5 | 1.1474 | 0.11646 | -0.0056 | 9.8523
20 | 1.1122 | 0.13191 | -0.0152 | 8.4315

## 27. Re 500k Mach 0.10 (1)
BIGFOIL.COM POLAR EXPORT
NACA64-117
NACA64-117 |  |  |  | Cl Max: | 1.307 | at alpha= | 13 | deg
JavaFoil+Calcfoil stall+Eppler ext transition |  |  |  | L/D Max: | 79.618 | at alpha= | 5 | deg
Re: | 500000 |  |  | Cd Min: | 0.00813 | at alpha= | -1 | deg
Mach: | 0.1 |  |  | Cl=0 at alpha= | -0.8871 | deg
|  |  |  | @ Cl=0.1, Cd= | 0.0081768
|  |  |  | @ Cl=0.4, Cd= | 0.0083677
|  |  |  | @ Cl=0.6, Cd= | 0.0087075
alpha (deg) | Cl | Cd | Cm | Cl/Cd
-17.5 | -1.042 | 0.14708 | 0.001 | -7.087
-17 | -1.05 | 0.13864 | 0.001 | -7.572
-16.5 | -1.055 | 0.13123 | 0.001 | -8.042
-16 | -1.058 | 0.12343 | 0.001 | -8.568
-15.5 | -1.058 | 0.11709 | 0 | -9.033
-15 | -1.054 | 0.11081 | 0 | -9.509
-14.5 | -1.048 | 0.10384 | 0 | -10.095
-14 | -1.04 | 0.09706 | -0.001 | -10.718
-13.5 | -1.03 | 0.09063 | -0.001 | -11.36
-13 | -1.011 | 0.08608 | -0.002 | -11.746
-12.5 | -1.137 | 0.03199 | -0.003 | -35.552
-12 | -1.12 | 0.02892 | -0.004 | -38.706
-11.5 | -1.097 | 0.02627 | -0.005 | -41.751
-11 | -1.067 | 0.0244 | -0.005 | -43.729
-10.5 | -1.032 | 0.02285 | -0.006 | -45.155
-10 | -0.993 | 0.02142 | -0.007 | -46.368
-9.5 | -0.952 | 0.02018 | -0.008 | -47.164
-9 | -0.908 | 0.01899 | -0.008 | -47.845
-8.5 | -0.862 | 0.01797 | -0.009 | -47.988
-8 | -0.815 | 0.01706 | -0.01 | -47.749
-7.5 | -0.765 | 0.01623 | -0.011 | -47.114
-7 | -0.713 | 0.01549 | -0.011 | -46.053
-6.5 | -0.66 | 0.01475 | -0.012 | -44.767
-6 | -0.606 | 0.0141 | -0.013 | -42.963
-5.5 | -0.55 | 0.01353 | -0.014 | -40.683
-5 | -0.504 | 0.00856 | -0.015 | -58.908
-4.5 | -0.444 | 0.00846 | -0.015 | -52.48
-4 | -0.383 | 0.00832 | -0.016 | -46.046
-3.5 | -0.322 | 0.0083 | -0.017 | -38.822
-3 | -0.261 | 0.00818 | -0.018 | -31.879
-2.5 | -0.199 | 0.00817 | -0.018 | -24.388
-2 | -0.138 | 0.00814 | -0.019 | -16.926
-1.5 | -0.076 | 0.00815 | -0.02 | -9.303
-1 | -0.014 | 0.00813 | -0.021 | -1.706
-0.5 | 0.048 | 0.00816 | -0.021 | 5.893
0 | 0.11 | 0.00818 | -0.022 | 13.457
0.5 | 0.172 | 0.00817 | -0.023 | 21.061
1 | 0.234 | 0.00822 | -0.024 | 28.482
1.5 | 0.296 | 0.00828 | -0.024 | 35.774
2 | 0.358 | 0.0083 | -0.025 | 43.136
2.5 | 0.42 | 0.0084 | -0.026 | 49.983
3 | 0.48 | 0.00847 | -0.026 | 56.694
3.5 | 0.541 | 0.00856 | -0.027 | 63.174
4 | 0.601 | 0.00871 | -0.028 | 69.053
4.5 | 0.661 | 0.00887 | -0.029 | 74.548
5 | 0.72 | 0.00905 | -0.029 | 79.618
5.5 | 0.762 | 0.01462 | -0.029 | 52.091
6 | 0.816 | 0.01527 | -0.03 | 53.416
6.5 | 0.868 | 0.01598 | -0.031 | 54.342
7 | 0.92 | 0.0167 | -0.031 | 55.057
7.5 | 0.969 | 0.01754 | -0.032 | 55.242
8 | 1.017 | 0.01851 | -0.032 | 54.93
8.5 | 1.062 | 0.01951 | -0.033 | 54.451
9 | 1.104 | 0.02061 | -0.033 | 53.567
9.5 | 1.143 | 0.02188 | -0.034 | 52.243
10 | 1.179 | 0.0231 | -0.034 | 51.034
10.5 | 1.212 | 0.02452 | -0.035 | 49.413
11 | 1.241 | 0.02598 | -0.035 | 47.742
11.5 | 1.265 | 0.0278 | -0.036 | 45.505
12 | 1.286 | 0.02987 | -0.036 | 43.041
12.5 | 1.301 | 0.03219 | -0.037 | 40.409
13 | 1.307 | 0.03577 | -0.037 | 36.539
13.5 | 1.15 | 0.09206 | -0.022 | 12.491
14 | 1.166 | 0.09448 | -0.024 | 12.339
14.5 | 1.161 | 0.10445 | -0.021 | 11.112
15 | 1.163 | 0.11134 | -0.022 | 10.441
15.5 | 1.162 | 0.11763 | -0.022 | 9.877
16 | 1.156 | 0.12518 | -0.021 | 9.233
16.5 | 1.15 | 0.13145 | -0.022 | 8.746
17 | 1.137 | 0.14077 | -0.021 | 8.08
17.5 | 1.121 | 0.14499 | -0.021 | 7.734
18 | 1.103 | 0.15488 | -0.022 | 7.121

## 28. Re 500k Mach 0.10 (2)
BIGFOIL.COM POLAR EXPORT
NACA64-117
NACA64-117 |  |  |  | Cl Max: | 1.1872 | at alpha= | 16.5 | deg
XFOIL ncrit=9 |  |  |  | L/D Max: | 79.4347 | at alpha= | 6 | deg
Re: | 500000 |  |  | Cd Min: | 0.21616 | at alpha= | -20 | deg
Mach: | 0.1 |  |  | Cl=0 at alpha= | -0.74065 | deg
|  |  |  | @ Cl=0.1, Cd= | 0.0088709
|  |  |  | @ Cl=0.4, Cd= | 0.009183
|  |  |  | @ Cl=0.6, Cd= | 0.0092466
alpha (deg) | Cl | Cd | Cm | Cl/Cd
-20 | -0.7047 | 0.21616 | 0.0335 | -3.2601
-19.5 | -0.682 | 0.21169 | 0.0311 | -3.2217
-19 | -0.6637 | 0.20629 | 0.0278 | -3.2173
-18.5 | -0.9498 | 0.11322 | -0.0213 | -8.389
-18 | -1.0001 | 0.09584 | -0.0322 | -10.4351
-17.5 | -1.0358 | 0.08285 | -0.0389 | -12.5021
-17 | -1.0533 | 0.0735 | -0.0429 | -14.3306
-16.5 | -1.0622 | 0.06592 | -0.0456 | -16.1135
-16 | -1.0656 | 0.05947 | -0.0474 | -17.9183
-15.5 | -1.0632 | 0.0541 | -0.0485 | -19.6525
-15 | -1.0567 | 0.04943 | -0.049 | -21.3777
-14.5 | -1.0481 | 0.04512 | -0.0489 | -23.2292
-14 | -1.0339 | 0.04137 | -0.0484 | -24.9915
-13.5 | -1.016 | 0.03802 | -0.0475 | -26.7228
-13 | -0.987 | 0.0354 | -0.0462 | -27.8814
-12.5 | -0.9617 | 0.03294 | -0.0452 | -29.1955
-12 | -0.9357 | 0.03064 | -0.044 | -30.5385
-11.5 | -0.9081 | 0.02855 | -0.0429 | -31.8074
-11 | -0.8854 | 0.02606 | -0.0409 | -33.9754
-10.5 | -0.8601 | 0.02394 | -0.0395 | -35.9273
-10 | -0.8048 | 0.02189 | -0.0435 | -36.7656
-9.5 | -0.7869 | 0.01994 | -0.0402 | -39.4634
-9 | -0.7676 | 0.01845 | -0.0362 | -41.6043
-8.5 | -0.7447 | 0.01724 | -0.0322 | -43.1961
-8 | -0.7282 | 0.01597 | -0.0268 | -45.598
-7.5 | -0.6949 | 0.01495 | -0.0239 | -46.4816
-7 | -0.6579 | 0.01391 | -0.0214 | -47.2969
-6.5 | -0.6217 | 0.01259 | -0.0191 | -49.3805
-6 | -0.5866 | 0.01084 | -0.0169 | -54.1144
-5.5 | -0.5481 | 0.00921 | -0.0151 | -59.5114
-5 | -0.4935 | 0.00899 | -0.015 | -54.8943
-4.5 | -0.437 | 0.00893 | -0.0151 | -48.9362
-4 | -0.3797 | 0.0089 | -0.0154 | -42.6629
-3.5 | -0.3223 | 0.0089 | -0.0157 | -36.2135
-3 | -0.2648 | 0.00899 | -0.0159 | -29.4549
-2.5 | -0.2064 | 0.00902 | -0.0164 | -22.8825
-2 | -0.148 | 0.00896 | -0.0169 | -16.5179
-1.5 | -0.0892 | 0.00896 | -0.0176 | -9.9554
-1 | -0.0305 | 0.00887 | -0.0182 | -3.4386
-0.5 | 0.0283 | 0.00891 | -0.0189 | 3.1762
0 | 0.0872 | 0.00886 | -0.0196 | 9.842
0.5 | 0.146 | 0.00891 | -0.0202 | 16.3861
1 | 0.2048 | 0.00894 | -0.0209 | 22.9083
1.5 | 0.2636 | 0.00899 | -0.0215 | 29.3215
2 | 0.3223 | 0.00909 | -0.0222 | 35.4565
2.5 | 0.381 | 0.00916 | -0.0228 | 41.5939
3 | 0.4389 | 0.00923 | -0.0232 | 47.5515
3.5 | 0.4965 | 0.00924 | -0.0235 | 53.7338
4 | 0.5534 | 0.00923 | -0.0237 | 59.9567
4.5 | 0.6095 | 0.00925 | -0.0237 | 65.8919
5 | 0.6656 | 0.0093 | -0.0237 | 71.5699
5.5 | 0.7207 | 0.00946 | -0.0236 | 76.1839
6 | 0.7729 | 0.00973 | -0.0231 | 79.4347
6.5 | 0.8041 | 0.01142 | -0.0198 | 70.4116
7 | 0.8305 | 0.01331 | -0.016 | 62.3967
7.5 | 0.8561 | 0.01488 | -0.012 | 57.5336
8 | 0.875 | 0.01623 | -0.0067 | 53.9125
8.5 | 0.893 | 0.01759 | -0.0016 | 50.7675
9 | 0.9099 | 0.01916 | 0.0031 | 47.4896
9.5 | 0.9263 | 0.02073 | 0.0076 | 44.684
10 | 0.9491 | 0.02287 | 0.0094 | 41.4998
10.5 | 0.973 | 0.02524 | 0.0108 | 38.5499
11 | 0.9966 | 0.02765 | 0.0121 | 36.0434
11.5 | 1.0094 | 0.03093 | 0.014 | 32.635
12 | 1.034 | 0.03344 | 0.0151 | 30.9211
12.5 | 1.0563 | 0.0362 | 0.0161 | 29.1796
13 | 1.0771 | 0.03914 | 0.017 | 27.5192
13.5 | 1.0977 | 0.04226 | 0.0182 | 25.9749
14 | 1.1181 | 0.04549 | 0.0187 | 24.579
14.5 | 1.1377 | 0.04896 | 0.019 | 23.2373
15 | 1.155 | 0.05274 | 0.0191 | 21.8999
15.5 | 1.1722 | 0.05666 | 0.019 | 20.6883
16 | 1.1869 | 0.06121 | 0.0191 | 19.3906
16.5 | 1.1872 | 0.06744 | 0.0176 | 17.6038
17 | 1.1842 | 0.07448 | 0.0154 | 15.8996
17.5 | 1.1763 | 0.08262 | 0.0124 | 14.2375
18 | 1.1635 | 0.09194 | 0.0083 | 12.655
18.5 | 1.1485 | 0.1021 | 0.0032 | 11.2488
19 | 1.1151 | 0.11633 | -0.0048 | 9.5857
19.5 | 1.0728 | 0.13361 | -0.0158 | 8.0293

## 29. Re 500k Mach 0.25 (1)
BIGFOIL.COM POLAR EXPORT
NACA64-117
NACA64-117 |  |  |  | Cl Max: | 1.244 | at alpha= | 11.5 | deg
JavaFoil+Calcfoil stall+Eppler ext transition |  |  |  | L/D Max: | 79.599 | at alpha= | 5 | deg
Re: | 500000 |  |  | Cd Min: | 0.00821 | at alpha= | -1.5 | deg
Mach: | 0.25 |  |  | Cl=0 at alpha= | -0.88889 | deg
|  |  |  | @ Cl=0.1, Cd= | 0.008278
|  |  |  | @ Cl=0.4, Cd= | 0.0084908
|  |  |  | @ Cl=0.6, Cd= | 0.0088406
alpha (deg) | Cl | Cd | Cm | Cl/Cd
-16.5 | -0.885 | 0.14429 | 0.001 | -6.133
-16 | -0.914 | 0.13676 | 0.001 | -6.682
-15.5 | -0.937 | 0.12572 | 0 | -7.452
-15 | -0.955 | 0.11749 | 0 | -8.13
-14.5 | -0.968 | 0.11062 | 0 | -8.749
-14 | -0.975 | 0.10341 | -0.001 | -9.429
-13.5 | -0.977 | 0.097 | -0.001 | -10.077
-13 | -0.975 | 0.09135 | -0.001 | -10.674
-12.5 | -0.968 | 0.08511 | -0.002 | -11.37
-12 | -0.955 | 0.07969 | -0.002 | -11.98
-11.5 | -1.08 | 0.02993 | -0.005 | -36.08
-11 | -1.062 | 0.0269 | -0.006 | -39.461
-10.5 | -1.033 | 0.0248 | -0.006 | -41.645
-10 | -0.999 | 0.02314 | -0.007 | -43.174
-9.5 | -0.961 | 0.02158 | -0.008 | -44.538
-9 | -0.92 | 0.02028 | -0.009 | -45.364
-8.5 | -0.876 | 0.01899 | -0.009 | -46.137
-8 | -0.829 | 0.01801 | -0.01 | -45.999
-7.5 | -0.779 | 0.01703 | -0.011 | -45.745
-7 | -0.728 | 0.01618 | -0.012 | -44.971
-6.5 | -0.674 | 0.0154 | -0.012 | -43.79
-6 | -0.619 | 0.01467 | -0.013 | -42.222
-5.5 | -0.563 | 0.01402 | -0.014 | -40.133
-5 | -0.513 | 0.0088 | -0.015 | -58.274
-4.5 | -0.456 | 0.00865 | -0.016 | -52.695
-4 | -0.394 | 0.00848 | -0.017 | -46.412
-3.5 | -0.331 | 0.00837 | -0.017 | -39.521
-3 | -0.268 | 0.00836 | -0.018 | -32.075
-2.5 | -0.205 | 0.00824 | -0.019 | -24.841
-2 | -0.142 | 0.00826 | -0.02 | -17.151
-1.5 | -0.078 | 0.00821 | -0.02 | -9.495
-1 | -0.014 | 0.00822 | -0.021 | -1.733
-0.5 | 0.049 | 0.00827 | -0.022 | 5.98
0 | 0.113 | 0.00828 | -0.023 | 13.667
0.5 | 0.177 | 0.00826 | -0.023 | 21.422
1 | 0.241 | 0.00831 | -0.024 | 28.955
1.5 | 0.304 | 0.00836 | -0.025 | 36.378
2 | 0.368 | 0.00844 | -0.026 | 43.596
2.5 | 0.431 | 0.00854 | -0.026 | 50.521
3 | 0.493 | 0.00863 | -0.027 | 57.129
3.5 | 0.556 | 0.00872 | -0.028 | 63.694
4 | 0.618 | 0.00889 | -0.029 | 69.448
4.5 | 0.679 | 0.00906 | -0.029 | 74.947
5 | 0.735 | 0.00923 | -0.03 | 79.599
5.5 | 0.779 | 0.01521 | -0.03 | 51.203
6 | 0.834 | 0.01592 | -0.031 | 52.374
6.5 | 0.887 | 0.01669 | -0.031 | 53.119
7 | 0.938 | 0.01757 | -0.032 | 53.377
7.5 | 0.987 | 0.01852 | -0.032 | 53.304
8 | 1.034 | 0.01963 | -0.033 | 52.683
8.5 | 1.078 | 0.02078 | -0.034 | 51.881
9 | 1.118 | 0.02201 | -0.034 | 50.773
9.5 | 1.153 | 0.02338 | -0.035 | 49.319
10 | 1.184 | 0.02496 | -0.035 | 47.426
10.5 | 1.21 | 0.02651 | -0.036 | 45.632
11 | 1.23 | 0.02846 | -0.036 | 43.224
11.5 | 1.244 | 0.03085 | -0.037 | 40.315
12 | 1.241 | 0.03515 | -0.036 | 35.306
12.5 | 1.09 | 0.08544 | -0.022 | 12.759
13 | 1.088 | 0.09201 | -0.021 | 11.827
13.5 | 1.083 | 0.09936 | -0.02 | 10.897
14 | 1.073 | 0.1058 | -0.02 | 10.145
14.5 | 1.059 | 0.11394 | -0.02 | 9.294
15 | 1.039 | 0.12203 | -0.02 | 8.515
15.5 | 1.014 | 0.12734 | -0.02 | 7.963
16 | 0.984 | 0.13738 | -0.02 | 7.162
16.5 | 0.949 | 0.14726 | -0.021 | 6.445

## 30. Re 500k Mach 0.25 (2)
BIGFOIL.COM POLAR EXPORT
NACA64-117
NACA64-117 |  |  |  | Cl Max: | 1.1132 | at alpha= | 15.5 | deg
XFOIL ncrit=9 |  |  |  | L/D Max: | 76.7389 | at alpha= | 5.5 | deg
Re: | 500000 |  |  | Cd Min: | 0.23513 | at alpha= | 20 | deg
Mach: | 0.25 |  |  | Cl=0 at alpha= | -0.73597 | deg
|  |  |  | @ Cl=0.1, Cd= | 0.0090817
|  |  |  | @ Cl=0.4, Cd= | 0.0093593
|  |  |  | @ Cl=0.6, Cd= | 0.0094351
alpha (deg) | Cl | Cd | Cm | Cl/Cd
-18.5 | -0.6687 | 0.19948 | 0.0218 | -3.3522
-18 | -0.6529 | 0.19219 | 0.0184 | -3.3972
-17.5 | -0.63 | 0.18749 | 0.016 | -3.3602
-17 | -0.6169 | 0.1799 | 0.0115 | -3.4291
-16.5 | -0.8057 | 0.11514 | -0.0213 | -6.9976
-16 | -0.8821 | 0.09165 | -0.0362 | -9.6247
-15.5 | -0.9187 | 0.07817 | -0.0438 | -11.7526
-15 | -0.9462 | 0.06742 | -0.0488 | -14.0344
-14.5 | -0.9662 | 0.05862 | -0.0518 | -16.4824
-14 | -0.9766 | 0.05154 | -0.0532 | -18.9484
-13.5 | -0.9795 | 0.04574 | -0.0534 | -21.4145
-13 | -0.9686 | 0.04115 | -0.0526 | -23.5383
-12.5 | -0.9471 | 0.03778 | -0.0514 | -25.0688
-12 | -0.9242 | 0.0348 | -0.0502 | -26.5575
-11.5 | -0.8985 | 0.03216 | -0.0489 | -27.9384
-11 | -0.8707 | 0.02969 | -0.0472 | -29.3264
-10.5 | -0.8462 | 0.02712 | -0.0454 | -31.2021
-10 | -0.7942 | 0.02461 | -0.0489 | -32.2714
-9.5 | -0.7665 | 0.02266 | -0.0468 | -33.8261
-9 | -0.7521 | 0.02054 | -0.0428 | -36.6164
-8.5 | -0.73 | 0.01885 | -0.0392 | -38.7268
-8 | -0.7135 | 0.01709 | -0.0345 | -41.7496
-7.5 | -0.6915 | 0.01597 | -0.0296 | -43.2999
-7 | -0.662 | 0.0148 | -0.0257 | -44.7297
-6.5 | -0.6277 | 0.01354 | -0.0226 | -46.3589
-6 | -0.594 | 0.01193 | -0.0197 | -49.7904
-5.5 | -0.5626 | 0.00979 | -0.0168 | -57.4668
-5 | -0.511 | 0.00918 | -0.0159 | -55.6645
-4.5 | -0.4525 | 0.00908 | -0.0159 | -49.8348
-4 | -0.3934 | 0.00906 | -0.016 | -43.4216
-3.5 | -0.3339 | 0.00913 | -0.0162 | -36.5717
-3 | -0.2742 | 0.00919 | -0.0165 | -29.8368
-2.5 | -0.2142 | 0.00921 | -0.0168 | -23.2573
-2 | -0.1537 | 0.00914 | -0.0173 | -16.8162
-1.5 | -0.0929 | 0.00912 | -0.018 | -10.1864
-1 | -0.032 | 0.00907 | -0.0187 | -3.5281
-0.5 | 0.0286 | 0.00906 | -0.0193 | 3.1567
0 | 0.0896 | 0.00908 | -0.02 | 9.8678
0.5 | 0.1502 | 0.00909 | -0.0206 | 16.5237
1 | 0.2112 | 0.00914 | -0.0214 | 23.1072
1.5 | 0.2717 | 0.00923 | -0.0219 | 29.4366
2 | 0.3327 | 0.0093 | -0.0227 | 35.7742
2.5 | 0.393 | 0.00935 | -0.0232 | 42.0321
3 | 0.4533 | 0.00943 | -0.0237 | 48.07
3.5 | 0.5127 | 0.00944 | -0.0238 | 54.3114
4 | 0.5715 | 0.00944 | -0.0238 | 60.5403
4.5 | 0.6297 | 0.00943 | -0.0237 | 66.7762
5 | 0.6875 | 0.00954 | -0.0235 | 72.065
5.5 | 0.7436 | 0.00969 | -0.0231 | 76.7389
6 | 0.791 | 0.01033 | -0.0213 | 76.5731
7 | 0.8329 | 0.01448 | -0.0114 | 57.5207
7.5 | 0.8466 | 0.01601 | -0.005 | 52.8795
8 | 0.8629 | 0.01763 | 0.0003 | 48.945
8.5 | 0.8813 | 0.01941 | 0.0048 | 45.4044
9 | 0.8961 | 0.02155 | 0.009 | 41.5824
9.5 | 0.9115 | 0.02356 | 0.0133 | 38.6885
10 | 0.9322 | 0.02639 | 0.0146 | 35.324
10.5 | 0.9566 | 0.02908 | 0.0159 | 32.8955
11 | 0.977 | 0.03206 | 0.0172 | 30.4741
11.5 | 0.9952 | 0.03529 | 0.0189 | 28.2006
12 | 1.0185 | 0.03827 | 0.0201 | 26.6135
12.5 | 1.0407 | 0.04146 | 0.0211 | 25.1013
13 | 1.0623 | 0.04484 | 0.0223 | 23.6909
13.5 | 1.0804 | 0.04878 | 0.0228 | 22.1484
14 | 1.0953 | 0.0532 | 0.0231 | 20.5883
14.5 | 1.1061 | 0.05828 | 0.0229 | 18.9791
15 | 1.1118 | 0.06409 | 0.0219 | 17.3475
15.5 | 1.1132 | 0.07073 | 0.0205 | 15.7387
16 | 1.0973 | 0.08011 | 0.0172 | 13.6974
16.5 | 1.0723 | 0.09156 | 0.0117 | 11.7114
17 | 1.0399 | 0.10531 | 0.0041 | 9.8747
17.5 | 0.9972 | 0.12235 | -0.0065 | 8.1504
18 | 0.9352 | 0.14571 | -0.022 | 6.4182
18.5 | 0.7697 | 0.21085 | -0.0561 | 3.6505
19 | 0.7855 | 0.21797 | -0.0607 | 3.6037
19.5 | 0.808 | 0.22278 | -0.0635 | 3.6269
20 | 0.8105 | 0.23513 | -0.0713 | 3.447

## 31. Re 500k Mach 0.50 (1)
BIGFOIL.COM POLAR EXPORT
NACA64-117
NACA64-117 |  |  |  | Cl Max: | 1.159 | at alpha= | 20 | deg
JavaFoil+Calcfoil stall+Eppler ext transition |  |  |  | L/D Max: | 73.232 | at alpha= | 4.5 | deg
Re: | 500000 |  |  | Cd Min: | 0.00877 | at alpha= | -0.5 | deg
Mach: | 0.5 |  |  | Cl=0 at alpha= | -0.88732 | deg
|  |  |  | @ Cl=0.1, Cd= | 0.008795
|  |  |  | @ Cl=0.4, Cd= | 0.0090652
|  |  |  | @ Cl=0.6, Cd= | 0.0095718
alpha (deg) | Cl | Cd | Cm | Cl/Cd
-20 | -1.069 | 0.23694 | 0.004 | -4.51
-19.5 | -1.042 | 0.22169 | 0.004 | -4.699
-19 | -1.015 | 0.22953 | 0.003 | -4.424
-18.5 | -0.985 | 0.20986 | 0.003 | -4.694
-18 | -0.958 | 0.20752 | 0.002 | -4.615
-17.5 | -0.931 | 0.20219 | 0.002 | -4.602
-17 | -0.903 | 0.1951 | 0.002 | -4.63
-16.5 | -0.874 | 0.18635 | 0.001 | -4.689
-16 | -0.846 | 0.18717 | 0.001 | -4.521
-15.5 | -0.819 | 0.17362 | 0 | -4.717
-15 | -0.792 | 0.17042 | 0 | -4.645
-14.5 | -0.762 | 0.16351 | 0 | -4.662
-14 | -0.735 | 0.16071 | -0.001 | -4.571
-13.5 | -0.707 | 0.15513 | -0.001 | -4.558
-13 | -0.68 | 0.14507 | -0.002 | -4.685
-12.5 | -0.651 | 0.13829 | -0.002 | -4.705
-12 | -0.623 | 0.13328 | -0.002 | -4.674
-11.5 | -0.595 | 0.12081 | -0.003 | -4.928
-11 | -0.568 | 0.1249 | -0.003 | -4.545
-10.5 | -0.539 | 0.10681 | -0.003 | -5.047
-10 | -0.511 | 0.10266 | -0.003 | -4.98
-9.5 | -0.659 | 0.07511 | -0.004 | -8.773
-9 | -0.742 | 0.06409 | -0.005 | -11.574
-8.5 | -0.868 | 0.02612 | -0.01 | -33.251
-8 | -0.856 | 0.02348 | -0.011 | -36.46
-7.5 | -0.823 | 0.02157 | -0.012 | -38.165
-7 | -0.78 | 0.01992 | -0.013 | -39.142
-6.5 | -0.73 | 0.01865 | -0.014 | -39.112
-6 | -0.674 | 0.01754 | -0.014 | -38.453
-5.5 | -0.616 | 0.01656 | -0.015 | -37.18
-5 | -0.554 | 0.01565 | -0.016 | -35.411
-4.5 | -0.497 | 0.00959 | -0.017 | -51.854
-4 | -0.431 | 0.00935 | -0.018 | -46.137
-3.5 | -0.364 | 0.00918 | -0.019 | -39.681
-3 | -0.296 | 0.00904 | -0.02 | -32.749
-2.5 | -0.227 | 0.00892 | -0.021 | -25.454
-2 | -0.158 | 0.00882 | -0.022 | -17.943
-1.5 | -0.087 | 0.00879 | -0.023 | -9.914
-1 | -0.016 | 0.00878 | -0.024 | -1.815
-0.5 | 0.055 | 0.00877 | -0.025 | 6.301
0 | 0.127 | 0.00881 | -0.025 | 14.359
0.5 | 0.198 | 0.00877 | -0.026 | 22.561
1 | 0.269 | 0.00885 | -0.027 | 30.39
1.5 | 0.34 | 0.00893 | -0.028 | 38.075
2 | 0.411 | 0.00909 | -0.029 | 45.269
2.5 | 0.482 | 0.00928 | -0.03 | 51.999
3 | 0.546 | 0.0094 | -0.03 | 58.03
3.5 | 0.612 | 0.00961 | -0.031 | 63.715
4 | 0.678 | 0.00983 | -0.032 | 69.002
4.5 | 0.742 | 0.01013 | -0.032 | 73.232
5 | 0.792 | 0.01721 | -0.032 | 46.023
5.5 | 0.851 | 0.01819 | -0.033 | 46.751
6 | 0.906 | 0.01935 | -0.034 | 46.811
6.5 | 0.956 | 0.02069 | -0.034 | 46.223
7 | 1.001 | 0.0223 | -0.035 | 44.896
7.5 | 1.038 | 0.02392 | -0.036 | 43.4
8 | 1.063 | 0.02591 | -0.036 | 41.017
8.5 | 1.065 | 0.02836 | -0.037 | 37.543
9 | 0.874 | 0.06531 | -0.017 | 13.376
9.5 | 0.58 | 0.0942 | -0.015 | 6.161
10 | 0.608 | 0.10279 | -0.017 | 5.918
10.5 | 0.636 | 0.11435 | -0.017 | 5.559
11 | 0.664 | 0.12343 | -0.019 | 5.38
11.5 | 0.691 | 0.12448 | -0.019 | 5.555
12 | 0.719 | 0.13577 | -0.02 | 5.293
12.5 | 0.746 | 0.13752 | -0.02 | 5.426
13 | 0.775 | 0.1449 | -0.022 | 5.347
13.5 | 0.802 | 0.15597 | -0.022 | 5.141
14 | 0.829 | 0.15485 | -0.023 | 5.354
14.5 | 0.858 | 0.16577 | -0.025 | 5.175
15 | 0.885 | 0.17037 | -0.025 | 5.197
15.5 | 0.912 | 0.18184 | -0.026 | 5.017
16 | 0.939 | 0.18595 | -0.026 | 5.052
16.5 | 0.969 | 0.19911 | -0.028 | 4.865
17 | 0.995 | 0.19946 | -0.028 | 4.991
17.5 | 1.022 | 0.20582 | -0.029 | 4.966
18 | 1.05 | 0.20984 | -0.03 | 5.004
18.5 | 1.079 | 0.21692 | -0.031 | 4.974
19 | 1.105 | 0.22666 | -0.031 | 4.877
19.5 | 1.132 | 0.23062 | -0.032 | 4.908
20 | 1.159 | 0.23866 | -0.032 | 4.855

## 32. Re 500k Mach 0.50 (2)
BIGFOIL.COM POLAR EXPORT
NACA64-117
NACA64-117 |  |  |  | Cl Max: | 0.9171 | at alpha= | 11.5 | deg
XFOIL ncrit=9 |  |  |  | L/D Max: | 73.475 | at alpha= | 5 | deg
Re: | 500000 |  |  | Cd Min: | 0.26171 | at alpha= | 20 | deg
Mach: | 0.5 |  |  | Cl=0 at alpha= | -0.71182 | deg
|  |  |  | @ Cl=0.1, Cd= | 0.0099503
|  |  |  | @ Cl=0.4, Cd= | 0.010314
|  |  |  | @ Cl=0.6, Cd= | 0.010443
alpha (deg) | Cl | Cd | Cm | Cl/Cd
-16 | -0.592 | 0.18259 | 0.0089 | -3.2422
-15.5 | -0.5909 | 0.16776 | 0.001 | -3.5223
-15 | -0.5746 | 0.15941 | -0.0033 | -3.6045
-14.5 | -0.5679 | 0.14865 | -0.0091 | -3.8204
-14 | -0.5688 | 0.1364 | -0.0158 | -4.1701
-13.5 | -0.5924 | 0.11973 | -0.025 | -4.9478
-13 | -0.6516 | 0.09751 | -0.0388 | -6.6824
-12.5 | -0.6908 | 0.08192 | -0.0491 | -8.4326
-12 | -0.7234 | 0.06924 | -0.0567 | -10.4477
-11.5 | -0.7447 | 0.0593 | -0.0615 | -12.5582
-11 | -0.7595 | 0.05087 | -0.0645 | -14.9302
-10.5 | -0.7556 | 0.04334 | -0.0683 | -17.4342
-10 | -0.7358 | 0.0378 | -0.0697 | -19.4656
-9.5 | -0.7174 | 0.03434 | -0.0663 | -20.8911
-9 | -0.6967 | 0.03126 | -0.0628 | -22.2873
-8.5 | -0.6735 | 0.02852 | -0.0593 | -23.615
-8 | -0.6516 | 0.02582 | -0.0557 | -25.2363
-7.5 | -0.6339 | 0.02299 | -0.0521 | -27.5729
-7 | -0.6152 | 0.02033 | -0.0481 | -30.2607
-6.5 | -0.595 | 0.01792 | -0.044 | -33.2031
-6 | -0.5785 | 0.0157 | -0.0387 | -36.8471
-5.5 | -0.5714 | 0.01385 | -0.031 | -41.2563
-5 | -0.5601 | 0.01139 | -0.0242 | -49.1747
-4.5 | -0.5207 | 0.00994 | -0.0203 | -52.3843
-4 | -0.4536 | 0.00987 | -0.0196 | -45.9574
-3.5 | -0.3859 | 0.00996 | -0.019 | -38.745
-3 | -0.3172 | 0.01003 | -0.0188 | -31.6251
-2.5 | -0.2483 | 0.01013 | -0.0188 | -24.5114
-2 | -0.1791 | 0.01008 | -0.0191 | -17.7679
-1.5 | -0.1093 | 0.01001 | -0.0197 | -10.9191
-1 | -0.04 | 0.00995 | -0.0203 | -4.0201
-0.5 | 0.0294 | 0.00992 | -0.021 | 2.9637
0 | 0.0991 | 0.00995 | -0.0217 | 9.9598
0.5 | 0.1682 | 0.00997 | -0.0224 | 16.8706
1 | 0.2378 | 0.01003 | -0.0231 | 23.7089
1.5 | 0.3074 | 0.01016 | -0.0237 | 30.2559
2 | 0.3766 | 0.01028 | -0.0242 | 36.6342
2.5 | 0.4462 | 0.01038 | -0.0246 | 42.9865
3 | 0.5153 | 0.01054 | -0.0248 | 48.8899
3.5 | 0.5828 | 0.01044 | -0.0242 | 55.8238
4 | 0.6505 | 0.01045 | -0.0236 | 62.2488
4.5 | 0.7157 | 0.01044 | -0.0223 | 68.5536
5 | 0.7781 | 0.01059 | -0.0204 | 73.475
5.5 | 0.8045 | 0.01203 | -0.0139 | 66.8745
6 | 0.787 | 0.01466 | -0.0024 | 53.6835
6.5 | 0.7786 | 0.01786 | 0.0054 | 43.5946
7 | 0.7846 | 0.02107 | 0.0106 | 37.2378
7.5 | 0.7981 | 0.02424 | 0.0146 | 32.9249
8 | 0.8125 | 0.02759 | 0.0181 | 29.4491
8.5 | 0.8272 | 0.03104 | 0.0213 | 26.6495
9 | 0.8405 | 0.03466 | 0.0245 | 24.2499
10 | 0.87 | 0.04173 | 0.0313 | 20.8483
11 | 0.9133 | 0.05098 | 0.0326 | 17.9149
11.5 | 0.9171 | 0.05759 | 0.032 | 15.9246
12 | 0.9069 | 0.06634 | 0.0295 | 13.6705
12.5 | 0.8844 | 0.07728 | 0.0247 | 11.4441
13 | 0.8542 | 0.09033 | 0.0174 | 9.4564
13.5 | 0.8185 | 0.10574 | 0.0075 | 7.7407
14 | 0.7749 | 0.12451 | -0.0051 | 6.2236
14.5 | 0.7343 | 0.14526 | -0.0178 | 5.0551
15 | 0.733 | 0.15778 | -0.0253 | 4.6457
15.5 | 0.7403 | 0.16838 | -0.0317 | 4.3966
16 | 0.7451 | 0.1808 | -0.0388 | 4.1211
17.5 | 0.7728 | 0.2188 | -0.0606 | 3.532
18 | 0.798 | 0.22582 | -0.0645 | 3.5338
18.5 | 0.8189 | 0.23493 | -0.0694 | 3.4857
19 | 0.8315 | 0.24571 | -0.0775 | 3.3841
19.5 | 0.8566 | 0.25272 | -0.0815 | 3.3895
20 | 0.8781 | 0.26171 | -0.0865 | 3.3552

## 33. Re 750k Mach 0.00 (1)
BIGFOIL.COM POLAR EXPORT
NACA64-117
NACA64-117 |  |  |  | Cl Max: | 1.345 | at alpha= | 14 | deg
JavaFoil+Calcfoil stall+Eppler ext transition |  |  |  | L/D Max: | 95.316 | at alpha= | 5.5 | deg
Re: | 750000 |  |  | Cd Min: | 0.00722 | at alpha= | -1.5 | deg
Mach: | 0 |  |  | Cl=0 at alpha= | -0.8871 | deg
|  |  |  | @ Cl=0.1, Cd= | 0.0072584
|  |  |  | @ Cl=0.4, Cd= | 0.0074426
|  |  |  | @ Cl=0.6, Cd= | 0.0077117
alpha (deg) | Cl | Cd | Cm | Cl/Cd
-19 | -1.044 | 0.15953 | 0.003 | -6.543
-18.5 | -1.055 | 0.15234 | 0.002 | -6.922
-18 | -1.064 | 0.14309 | 0.002 | -7.44
-17.5 | -1.07 | 0.13672 | 0.002 | -7.829
-17 | -1.076 | 0.12929 | 0.001 | -8.322
-16.5 | -1.081 | 0.12175 | 0.001 | -8.879
-16 | -1.083 | 0.11381 | 0.001 | -9.518
-15.5 | -1.085 | 0.10531 | 0 | -10.304
-15 | -1.081 | 0.09873 | 0 | -10.953
-14.5 | -1.174 | 0.04934 | -0.001 | -23.791
-14 | -1.196 | 0.03619 | -0.001 | -33.049
-13.5 | -1.189 | 0.03207 | -0.002 | -37.082
-13 | -1.175 | 0.02914 | -0.003 | -40.317
-12.5 | -1.155 | 0.02694 | -0.003 | -42.888
-12 | -1.131 | 0.02528 | -0.004 | -44.731
-11.5 | -1.103 | 0.02343 | -0.005 | -47.083
-11 | -1.071 | 0.02187 | -0.005 | -48.994
-10.5 | -1.035 | 0.02047 | -0.006 | -50.543
-10 | -0.995 | 0.01929 | -0.007 | -51.581
-9.5 | -0.953 | 0.0182 | -0.008 | -52.376
-9 | -0.909 | 0.01716 | -0.008 | -52.979
-8.5 | -0.863 | 0.01628 | -0.009 | -53.007
-8 | -0.815 | 0.01543 | -0.01 | -52.803
-7.5 | -0.765 | 0.0147 | -0.011 | -52.024
-7 | -0.713 | 0.01403 | -0.011 | -50.806
-6.5 | -0.66 | 0.01338 | -0.012 | -49.333
-6 | -0.605 | 0.01282 | -0.013 | -47.242
-5.5 | -0.55 | 0.01231 | -0.014 | -44.686
-5 | -0.502 | 0.00751 | -0.015 | -66.806
-4.5 | -0.442 | 0.00741 | -0.015 | -59.648
-4 | -0.381 | 0.00737 | -0.016 | -51.72
-3.5 | -0.321 | 0.00732 | -0.017 | -43.809
-3 | -0.26 | 0.00731 | -0.018 | -35.526
-2.5 | -0.198 | 0.00726 | -0.018 | -27.31
-2 | -0.137 | 0.00727 | -0.019 | -18.874
-1.5 | -0.075 | 0.00722 | -0.02 | -10.45
-1 | -0.014 | 0.00724 | -0.021 | -1.907
-0.5 | 0.048 | 0.00725 | -0.021 | 6.604
0 | 0.11 | 0.00726 | -0.022 | 15.094
0.5 | 0.171 | 0.0073 | -0.023 | 23.459
1 | 0.233 | 0.00731 | -0.023 | 31.873
1.5 | 0.295 | 0.00736 | -0.024 | 40.048
2 | 0.356 | 0.0074 | -0.025 | 48.152
2.5 | 0.418 | 0.00746 | -0.026 | 56.004
3 | 0.478 | 0.00751 | -0.026 | 63.625
3.5 | 0.538 | 0.00759 | -0.027 | 70.935
4 | 0.599 | 0.00771 | -0.028 | 77.63
4.5 | 0.658 | 0.00781 | -0.029 | 84.212
5 | 0.717 | 0.00795 | -0.029 | 90.214
5.5 | 0.775 | 0.00813 | -0.03 | 95.316
6 | 0.815 | 0.0139 | -0.03 | 58.652
6.5 | 0.868 | 0.01452 | -0.031 | 59.786
7 | 0.919 | 0.01518 | -0.031 | 60.588
7.5 | 0.969 | 0.01592 | -0.032 | 60.873
8 | 1.017 | 0.01677 | -0.032 | 60.641
8.5 | 1.063 | 0.01766 | -0.033 | 60.194
9 | 1.105 | 0.01865 | -0.033 | 59.275
9.5 | 1.145 | 0.0197 | -0.034 | 58.121
10 | 1.182 | 0.02086 | -0.034 | 56.651
10.5 | 1.215 | 0.02209 | -0.035 | 54.998
11 | 1.246 | 0.02341 | -0.035 | 53.204
11.5 | 1.272 | 0.02498 | -0.036 | 50.939
12 | 1.295 | 0.02655 | -0.036 | 48.784
12.5 | 1.314 | 0.02849 | -0.037 | 46.121
13 | 1.329 | 0.03066 | -0.037 | 43.344
13.5 | 1.339 | 0.03296 | -0.038 | 40.637
14 | 1.345 | 0.03612 | -0.038 | 37.23
14.5 | 1.345 | 0.03959 | -0.038 | 33.979
15 | 1.336 | 0.04562 | -0.038 | 29.282
15.5 | 1.299 | 0.06061 | -0.036 | 21.432
16 | 1.284 | 0.06936 | -0.036 | 18.506
16.5 | 1.205 | 0.10909 | -0.03 | 11.042
17 | 1.181 | 0.12391 | -0.027 | 9.528
17.5 | 1.163 | 0.1347 | -0.026 | 8.632
18 | 1.145 | 0.14266 | -0.026 | 8.03
18.5 | 1.126 | 0.1514 | -0.025 | 7.435
19 | 1.107 | 0.16036 | -0.025 | 6.9

## 34. Re 750k Mach 0.00 (2)
BIGFOIL.COM POLAR EXPORT
NACA64-117
NACA64-117 |  |  |  | Cl Max: | 1.2418 | at alpha= | 18.5 | deg
XFOIL ncrit=9 |  |  |  | L/D Max: | 87.3519 | at alpha= | 5.5 | deg
Re: | 750000 |  |  | Cd Min: | 0.1193 | at alpha= | -20 | deg
Mach: | 0 |  |  | Cl=0 at alpha= | -0.74786 | deg
|  |  |  | @ Cl=0.1, Cd= | 0.0074921
|  |  |  | @ Cl=0.4, Cd= | 0.0077033
|  |  |  | @ Cl=0.6, Cd= | 0.0078767
alpha (deg) | Cl | Cd | Cm | Cl/Cd
-20 | -1.0407 | 0.1193 | -0.0143 | -8.7234
-19.5 | -1.077 | 0.10417 | -0.0234 | -10.3389
-19 | -1.1008 | 0.09227 | -0.03 | -11.9302
-18.5 | -1.1161 | 0.08241 | -0.0351 | -13.5433
-18 | -1.1255 | 0.07411 | -0.0388 | -15.1869
-17.5 | -1.1331 | 0.06665 | -0.0412 | -17.0008
-17 | -1.1295 | 0.06103 | -0.0426 | -18.5073
-16.5 | -1.1217 | 0.05604 | -0.0438 | -20.0161
-16 | -1.1118 | 0.05148 | -0.0446 | -21.5967
-15.5 | -1.0994 | 0.04735 | -0.0452 | -23.2186
-15 | -1.0848 | 0.04362 | -0.0454 | -24.8693
-14.5 | -1.0682 | 0.04026 | -0.0452 | -26.5325
-14 | -1.0491 | 0.03726 | -0.0448 | -28.1562
-13.5 | -1.0356 | 0.03393 | -0.0434 | -30.5217
-13 | -1.0166 | 0.03117 | -0.0424 | -32.6147
-12.5 | -0.9952 | 0.02869 | -0.0413 | -34.688
-12 | -0.9715 | 0.02644 | -0.0401 | -36.7436
-11.5 | -0.9444 | 0.02453 | -0.0389 | -38.4998
-10.5 | -0.8789 | 0.01999 | -0.0398 | -43.967
-10 | -0.8573 | 0.01862 | -0.0363 | -46.0419
-9.5 | -0.8345 | 0.01733 | -0.0327 | -48.1535
-9 | -0.8195 | 0.0159 | -0.0276 | -51.5409
-8.5 | -0.7895 | 0.01512 | -0.0241 | -52.2156
-8 | -0.754 | 0.01419 | -0.0215 | -53.136
-7.5 | -0.7118 | 0.01345 | -0.0199 | -52.9219
-7 | -0.6686 | 0.01261 | -0.0184 | -53.0214
-6.5 | -0.6255 | 0.01162 | -0.017 | -53.8296
-6 | -0.582 | 0.01051 | -0.0159 | -55.3758
-5.5 | -0.5409 | 0.00897 | -0.0146 | -60.301
-5 | -0.4937 | 0.00785 | -0.014 | -62.8917
-4.5 | -0.437 | 0.00767 | -0.0143 | -56.9752
-4 | -0.3797 | 0.00757 | -0.0148 | -50.1585
-3.5 | -0.322 | 0.00753 | -0.0152 | -42.7623
-3 | -0.2637 | 0.00749 | -0.0158 | -35.2069
-2.5 | -0.2058 | 0.00754 | -0.0163 | -27.2944
-2 | -0.1471 | 0.00751 | -0.017 | -19.5872
-1.5 | -0.0885 | 0.0075 | -0.0176 | -11.8
-1 | -0.0295 | 0.0075 | -0.0183 | -3.9333
-0.5 | 0.029 | 0.00746 | -0.019 | 3.8874
0 | 0.088 | 0.00749 | -0.0197 | 11.749
0.5 | 0.1465 | 0.0075 | -0.0204 | 19.5333
1 | 0.2055 | 0.00752 | -0.0211 | 27.3271
1.5 | 0.2638 | 0.0076 | -0.0218 | 34.7105
2 | 0.3229 | 0.00763 | -0.0225 | 42.3198
2.5 | 0.3809 | 0.0077 | -0.0231 | 49.4675
3 | 0.4394 | 0.00771 | -0.0237 | 56.9909
3.5 | 0.4968 | 0.00772 | -0.0241 | 64.3523
4 | 0.5543 | 0.00778 | -0.0245 | 71.2468
4.5 | 0.611 | 0.0079 | -0.0248 | 77.3418
5 | 0.6674 | 0.00804 | -0.0251 | 83.01
5.5 | 0.7224 | 0.00827 | -0.0252 | 87.3519
6.5 | 0.7992 | 0.01124 | -0.0211 | 71.1032
7 | 0.8359 | 0.01255 | -0.0187 | 66.6056
7.5 | 0.8715 | 0.01371 | -0.0161 | 63.5667
8 | 0.9058 | 0.01472 | -0.0132 | 61.5353
8.5 | 0.9336 | 0.01562 | -0.0091 | 59.7695
9 | 0.9564 | 0.01677 | -0.0047 | 57.0304
9.5 | 0.9796 | 0.01804 | -0.0009 | 54.3016
10.5 | 1.0151 | 0.0211 | 0.0074 | 48.109
11 | 1.0464 | 0.0232 | 0.0076 | 45.1034
11.5 | 1.0621 | 0.026 | 0.0096 | 40.85
12 | 1.0862 | 0.0283 | 0.0109 | 38.3816
12.5 | 1.1073 | 0.03091 | 0.0122 | 35.8234
13 | 1.1255 | 0.03383 | 0.0132 | 33.2693
13.5 | 1.1346 | 0.03761 | 0.0145 | 30.1675
14 | 1.1546 | 0.04068 | 0.015 | 28.3825
14.5 | 1.1718 | 0.04416 | 0.0154 | 26.5353
15 | 1.188 | 0.04786 | 0.0154 | 24.8224
15.5 | 1.2024 | 0.05192 | 0.0151 | 23.1587
16 | 1.2123 | 0.05652 | 0.0147 | 21.449
16.5 | 1.2213 | 0.06145 | 0.0141 | 19.8747
17 | 1.2306 | 0.06666 | 0.0128 | 18.4608
17.5 | 1.2369 | 0.07248 | 0.0111 | 17.0654
18 | 1.2404 | 0.07889 | 0.0088 | 15.7232
18.5 | 1.2418 | 0.08586 | 0.006 | 14.4631
19 | 1.2395 | 0.09359 | 0.0027 | 13.2439
19.5 | 1.2374 | 0.10161 | -0.0013 | 12.1779
20 | 1.2319 | 0.11032 | -0.0058 | 11.1666

## 35. Re 750k Mach 0.10 (1)
BIGFOIL.COM POLAR EXPORT
NACA64-117
NACA64-117 |  |  |  | Cl Max: | 1.333 | at alpha= | 14 | deg
JavaFoil+Calcfoil stall+Eppler ext transition |  |  |  | L/D Max: | 90.689 | at alpha= | 5 | deg
Re: | 750000 |  |  | Cd Min: | 0.00726 | at alpha= | -1.5 | deg
Mach: | 0.1 |  |  | Cl=0 at alpha= | -0.8871 | deg
|  |  |  | @ Cl=0.1, Cd= | 0.0072632
|  |  |  | @ Cl=0.4, Cd= | 0.0074439
|  |  |  | @ Cl=0.6, Cd= | 0.0077087
alpha (deg) | Cl | Cd | Cm | Cl/Cd
-19 | -1.007 | 0.16275 | 0.002 | -6.189
-18.5 | -1.022 | 0.15463 | 0.002 | -6.609
-18 | -1.034 | 0.14655 | 0.002 | -7.058
-17.5 | -1.045 | 0.1388 | 0.002 | -7.529
-17 | -1.052 | 0.13106 | 0.001 | -8.031
-16.5 | -1.059 | 0.12429 | 0.001 | -8.521
-16 | -1.063 | 0.11731 | 0.001 | -9.059
-15.5 | -1.066 | 0.10935 | 0 | -9.75
-15 | -1.063 | 0.10329 | 0 | -10.293
-14.5 | -1.073 | 0.08936 | -0.001 | -12.007
-14 | -1.184 | 0.038 | -0.001 | -31.146
-13.5 | -1.18 | 0.03319 | -0.002 | -35.567
-13 | -1.169 | 0.02989 | -0.003 | -39.103
-12.5 | -1.152 | 0.02748 | -0.003 | -41.911
-12 | -1.129 | 0.02574 | -0.004 | -43.852
-11.5 | -1.103 | 0.02381 | -0.005 | -46.318
-11 | -1.072 | 0.02218 | -0.005 | -48.312
-10.5 | -1.036 | 0.02083 | -0.006 | -49.725
-10 | -0.997 | 0.01953 | -0.007 | -51.043
-9.5 | -0.955 | 0.01841 | -0.008 | -51.884
-9 | -0.912 | 0.01735 | -0.008 | -52.563
-8.5 | -0.866 | 0.01642 | -0.009 | -52.704
-8 | -0.817 | 0.01557 | -0.01 | -52.48
-7.5 | -0.767 | 0.01482 | -0.011 | -51.768
-7 | -0.716 | 0.01414 | -0.011 | -50.6
-6.5 | -0.663 | 0.01347 | -0.012 | -49.172
-6 | -0.608 | 0.0129 | -0.013 | -47.123
-5.5 | -0.552 | 0.01238 | -0.014 | -44.606
-5 | -0.504 | 0.00758 | -0.015 | -66.47
-4.5 | -0.444 | 0.00746 | -0.015 | -59.539
-4 | -0.383 | 0.00737 | -0.016 | -51.975
-3.5 | -0.322 | 0.00735 | -0.017 | -43.838
-3 | -0.261 | 0.0073 | -0.018 | -35.73
-2.5 | -0.199 | 0.00729 | -0.018 | -27.347
-2 | -0.138 | 0.00729 | -0.019 | -18.898
-1.5 | -0.076 | 0.00726 | -0.02 | -10.441
-1 | -0.014 | 0.00728 | -0.021 | -1.906
-0.5 | 0.048 | 0.00728 | -0.021 | 6.61
0 | 0.11 | 0.00726 | -0.022 | 15.175
0.5 | 0.172 | 0.00731 | -0.023 | 23.559
1 | 0.234 | 0.00731 | -0.024 | 32.038
1.5 | 0.296 | 0.00736 | -0.024 | 40.238
2 | 0.358 | 0.00741 | -0.025 | 48.307
2.5 | 0.42 | 0.00746 | -0.026 | 56.31
3 | 0.48 | 0.00755 | -0.026 | 63.615
3.5 | 0.541 | 0.00763 | -0.027 | 70.936
4 | 0.601 | 0.00771 | -0.028 | 78.008
4.5 | 0.661 | 0.00786 | -0.029 | 84.177
5 | 0.72 | 0.00794 | -0.029 | 90.689
5.5 | 0.764 | 0.01342 | -0.029 | 56.953
6 | 0.819 | 0.01401 | -0.03 | 58.433
6.5 | 0.871 | 0.01465 | -0.031 | 59.494
7 | 0.923 | 0.01533 | -0.031 | 60.194
7.5 | 0.972 | 0.01609 | -0.032 | 60.432
8 | 1.02 | 0.01697 | -0.032 | 60.107
8.5 | 1.066 | 0.01788 | -0.033 | 59.611
9 | 1.108 | 0.01886 | -0.034 | 58.761
9.5 | 1.147 | 0.02002 | -0.034 | 57.308
10 | 1.183 | 0.02112 | -0.035 | 56.014
10.5 | 1.216 | 0.02243 | -0.035 | 54.22
11 | 1.245 | 0.02375 | -0.036 | 52.427
11.5 | 1.271 | 0.02537 | -0.036 | 50.087
12 | 1.292 | 0.02718 | -0.037 | 47.525
12.5 | 1.309 | 0.02903 | -0.037 | 45.091
13 | 1.322 | 0.03131 | -0.037 | 42.211
13.5 | 1.329 | 0.03383 | -0.038 | 39.297
14 | 1.333 | 0.03664 | -0.038 | 36.386
14.5 | 1.326 | 0.04169 | -0.038 | 31.811
15 | 1.304 | 0.05105 | -0.037 | 25.546
15.5 | 1.216 | 0.0881 | -0.032 | 13.802
16 | 1.171 | 0.11425 | -0.026 | 10.246
16.5 | 1.166 | 0.11907 | -0.027 | 9.792
17 | 1.147 | 0.12975 | -0.025 | 8.842
17.5 | 1.128 | 0.13953 | -0.025 | 8.083
18 | 1.108 | 0.14654 | -0.024 | 7.56
18.5 | 1.087 | 0.15498 | -0.025 | 7.016
19 | 1.062 | 0.1645 | -0.024 | 6.458

## 36. Re 750k Mach 0.10 (2)
BIGFOIL.COM POLAR EXPORT
NACA64-117
NACA64-117 |  |  |  | Cl Max: | 1.2251 | at alpha= | 18 | deg
XFOIL ncrit=9 |  |  |  | L/D Max: | 87.2269 | at alpha= | 5.5 | deg
Re: | 750000 |  |  | Cd Min: | 0.1373 | at alpha= | -20 | deg
Mach: | 0.1 |  |  | Cl=0 at alpha= | -0.74703 | deg
|  |  |  | @ Cl=0.1, Cd= | 0.00752
|  |  |  | @ Cl=0.4, Cd= | 0.00774
|  |  |  | @ Cl=0.6, Cd= | 0.007914
alpha (deg) | Cl | Cd | Cm | Cl/Cd
-20 | -0.9642 | 0.1373 | -0.0036 | -7.0226
-19.5 | -1.0241 | 0.11602 | -0.0171 | -8.8269
-19 | -1.0591 | 0.10123 | -0.026 | -10.4623
-18.5 | -1.0829 | 0.08936 | -0.0326 | -12.1184
-18 | -1.099 | 0.07955 | -0.0375 | -13.8152
-17.5 | -1.1107 | 0.07105 | -0.0411 | -15.6327
-17 | -1.115 | 0.06419 | -0.0428 | -17.3703
-16.5 | -1.1099 | 0.05871 | -0.0443 | -18.9048
-16 | -1.1018 | 0.05376 | -0.0454 | -20.4948
-15.5 | -1.0913 | 0.04929 | -0.0461 | -22.1404
-15 | -1.0785 | 0.04524 | -0.0465 | -23.8395
-14.5 | -1.063 | 0.04164 | -0.0463 | -25.5283
-14 | -1.045 | 0.03844 | -0.0459 | -27.1852
-13.5 | -1.0301 | 0.03511 | -0.0447 | -29.3392
-13 | -1.0123 | 0.03218 | -0.0437 | -31.4574
-12.5 | -0.9913 | 0.02959 | -0.0426 | -33.5012
-12 | -0.9682 | 0.02724 | -0.0413 | -35.5433
-11.5 | -0.942 | 0.02518 | -0.0401 | -37.4106
-11 | -0.9242 | 0.02264 | -0.0381 | -40.8216
-10 | -0.8544 | 0.01904 | -0.0377 | -44.8739
-9.5 | -0.8287 | 0.01781 | -0.0345 | -46.53
-9 | -0.8157 | 0.01615 | -0.0295 | -50.5077
-8.5 | -0.7897 | 0.01529 | -0.0253 | -51.6481
-8 | -0.7552 | 0.01435 | -0.0224 | -52.6272
-7.5 | -0.7132 | 0.01363 | -0.0207 | -52.3258
-7 | -0.6709 | 0.01274 | -0.019 | -52.6609
-6.5 | -0.6276 | 0.01176 | -0.0175 | -53.3673
-6 | -0.5841 | 0.01065 | -0.0163 | -54.8451
-5.5 | -0.5431 | 0.00911 | -0.0149 | -59.6158
-5 | -0.4969 | 0.00789 | -0.0141 | -62.9785
-4.5 | -0.4398 | 0.0077 | -0.0145 | -57.1169
-4 | -0.3821 | 0.0076 | -0.0149 | -50.2763
-3.5 | -0.3242 | 0.00756 | -0.0153 | -42.8836
-3 | -0.2655 | 0.00751 | -0.0159 | -35.3529
-2.5 | -0.2071 | 0.00755 | -0.0164 | -27.4305
-2 | -0.1481 | 0.00754 | -0.017 | -19.6419
-1.5 | -0.0891 | 0.00752 | -0.0177 | -11.8484
-1 | -0.0298 | 0.00754 | -0.0184 | -3.9523
-0.5 | 0.0291 | 0.00748 | -0.0191 | 3.8904
0 | 0.0883 | 0.00752 | -0.0198 | 11.742
0.5 | 0.1473 | 0.00752 | -0.0205 | 19.5878
1 | 0.2066 | 0.00755 | -0.0212 | 27.3642
1.5 | 0.2654 | 0.00762 | -0.0219 | 34.8294
2 | 0.3247 | 0.00765 | -0.0226 | 42.4444
2.5 | 0.3831 | 0.00774 | -0.0231 | 49.4961
3 | 0.442 | 0.00774 | -0.0238 | 57.1059
3.5 | 0.4997 | 0.00775 | -0.0241 | 64.4774
4 | 0.5576 | 0.00781 | -0.0245 | 71.3956
4.5 | 0.6147 | 0.00795 | -0.0248 | 77.3208
5 | 0.6716 | 0.00807 | -0.0251 | 83.2218
5.5 | 0.7266 | 0.00833 | -0.0251 | 87.2269
6 | 0.7664 | 0.00975 | -0.0231 | 78.6051
7 | 0.8379 | 0.01272 | -0.0181 | 65.8726
7.5 | 0.8723 | 0.01391 | -0.0152 | 62.7103
8 | 0.9058 | 0.01492 | -0.0121 | 60.7105
8.5 | 0.9311 | 0.01585 | -0.0075 | 58.7445
9 | 0.9544 | 0.01706 | -0.0033 | 55.9437
9.5 | 0.9767 | 0.01846 | 0.0005 | 52.909
10.5 | 1.0127 | 0.02167 | 0.0086 | 46.7328
11 | 1.042 | 0.024 | 0.0088 | 43.4167
11.5 | 1.0592 | 0.02678 | 0.0107 | 39.5519
12 | 1.0823 | 0.02923 | 0.012 | 37.027
12.5 | 1.1028 | 0.03197 | 0.0133 | 34.4948
13 | 1.1191 | 0.03512 | 0.0144 | 31.865
13.5 | 1.1307 | 0.03881 | 0.0155 | 29.1342
14 | 1.1498 | 0.04208 | 0.016 | 27.3241
14.5 | 1.1664 | 0.04573 | 0.0163 | 25.5062
15 | 1.1822 | 0.04961 | 0.0162 | 23.8299
15.5 | 1.1956 | 0.05388 | 0.0158 | 22.1901
16 | 1.2024 | 0.05886 | 0.0158 | 20.4281
16.5 | 1.2131 | 0.06391 | 0.0145 | 18.9814
17 | 1.2207 | 0.06952 | 0.013 | 17.559
17.5 | 1.2244 | 0.07586 | 0.011 | 16.1403
18 | 1.2251 | 0.08291 | 0.0083 | 14.7763
18.5 | 1.2239 | 0.09051 | 0.005 | 13.5223
19 | 1.2182 | 0.09909 | 0.0011 | 12.2939
19.5 | 1.213 | 0.10793 | -0.0036 | 11.2388
20 | 1.203 | 0.11769 | -0.0089 | 10.2218

## 37. Re 750k Mach 0.25 (1)
BIGFOIL.COM POLAR EXPORT
NACA64-117
NACA64-117 |  |  |  | Cl Max: | 1.26 | at alpha= | 12.5 | deg
JavaFoil+Calcfoil stall+Eppler ext transition |  |  |  | L/D Max: | 90.325 | at alpha= | 5 | deg
Re: | 750000 |  |  | Cd Min: | 0.00734 | at alpha= | -0.5 | deg
Mach: | 0.25 |  |  | Cl=0 at alpha= | -0.88889 | deg
|  |  |  | @ Cl=0.1, Cd= | 0.007348
|  |  |  | @ Cl=0.4, Cd= | 0.0075357
|  |  |  | @ Cl=0.6, Cd= | 0.0078294
alpha (deg) | Cl | Cd | Cm | Cl/Cd
-17.5 | -0.816 | 0.15628 | 0.002 | -5.223
-17 | -0.853 | 0.14486 | 0.001 | -5.891
-16.5 | -0.886 | 0.13764 | 0.001 | -6.437
-16 | -0.915 | 0.12885 | 0.001 | -7.1
-15.5 | -0.938 | 0.12078 | 0 | -7.767
-15 | -0.957 | 0.11396 | 0 | -8.397
-14.5 | -0.97 | 0.10611 | 0 | -9.142
-14 | -0.978 | 0.09971 | -0.001 | -9.809
-13.5 | -0.984 | 0.09252 | -0.001 | -10.633
-13 | -1.072 | 0.04908 | -0.003 | -21.848
-12.5 | -1.113 | 0.03223 | -0.003 | -34.529
-12 | -1.107 | 0.02858 | -0.004 | -38.719
-11.5 | -1.091 | 0.0263 | -0.005 | -41.477
-11 | -1.068 | 0.02438 | -0.006 | -43.79
-10.5 | -1.038 | 0.02258 | -0.006 | -45.939
-10 | -1.003 | 0.0211 | -0.007 | -47.527
-9.5 | -0.965 | 0.01973 | -0.008 | -48.909
-9 | -0.923 | 0.01855 | -0.009 | -49.777
-8.5 | -0.879 | 0.01734 | -0.009 | -50.678
-8 | -0.832 | 0.01645 | -0.01 | -50.544
-7.5 | -0.782 | 0.01556 | -0.011 | -50.259
-7 | -0.73 | 0.01479 | -0.012 | -49.374
-6.5 | -0.677 | 0.01407 | -0.012 | -48.09
-6 | -0.621 | 0.01341 | -0.013 | -46.331
-5.5 | -0.565 | 0.01283 | -0.014 | -44.03
-5 | -0.517 | 0.00774 | -0.015 | -66.845
-4.5 | -0.456 | 0.00759 | -0.016 | -60.078
-4 | -0.394 | 0.00752 | -0.017 | -52.374
-3.5 | -0.331 | 0.00748 | -0.017 | -44.251
-3 | -0.268 | 0.00736 | -0.018 | -36.395
-2.5 | -0.205 | 0.00736 | -0.019 | -27.838
-2 | -0.142 | 0.00735 | -0.02 | -19.265
-1.5 | -0.078 | 0.00735 | -0.02 | -10.6
-1 | -0.014 | 0.00737 | -0.021 | -1.935
-0.5 | 0.049 | 0.00734 | -0.022 | 6.739
0 | 0.113 | 0.00735 | -0.023 | 15.402
0.5 | 0.177 | 0.00739 | -0.023 | 23.949
1 | 0.241 | 0.00739 | -0.024 | 32.559
1.5 | 0.304 | 0.00747 | -0.025 | 40.741
2 | 0.368 | 0.00749 | -0.026 | 49.121
2.5 | 0.431 | 0.00758 | -0.026 | 56.909
3 | 0.493 | 0.00765 | -0.027 | 64.427
3.5 | 0.556 | 0.00773 | -0.028 | 71.879
4 | 0.618 | 0.00787 | -0.029 | 78.45
4.5 | 0.679 | 0.00801 | -0.029 | 84.818
5 | 0.739 | 0.00819 | -0.03 | 90.325
5.5 | 0.782 | 0.01396 | -0.03 | 55.974
6 | 0.836 | 0.0146 | -0.031 | 57.289
6.5 | 0.89 | 0.0153 | -0.031 | 58.154
7 | 0.941 | 0.0161 | -0.032 | 58.444
7.5 | 0.99 | 0.01697 | -0.033 | 58.379
8 | 1.037 | 0.01798 | -0.033 | 57.714
8.5 | 1.082 | 0.01903 | -0.034 | 56.837
9 | 1.121 | 0.02016 | -0.034 | 55.633
9.5 | 1.157 | 0.0214 | -0.035 | 54.062
10 | 1.188 | 0.02286 | -0.035 | 51.968
10.5 | 1.215 | 0.02429 | -0.036 | 50.01
11 | 1.236 | 0.02601 | -0.036 | 47.516
11.5 | 1.251 | 0.028 | -0.037 | 44.669
12 | 1.259 | 0.03028 | -0.037 | 41.593
12.5 | 1.26 | 0.03315 | -0.037 | 38.018
13 | 1.251 | 0.03707 | -0.038 | 33.762
13.5 | 1.112 | 0.08442 | -0.028 | 13.17
14 | 1.08 | 0.10009 | -0.023 | 10.791
14.5 | 1.063 | 0.10778 | -0.022 | 9.864
15 | 1.042 | 0.11574 | -0.022 | 9.006
15.5 | 1.016 | 0.12295 | -0.022 | 8.265
16 | 0.986 | 0.13216 | -0.022 | 7.46
16.5 | 0.95 | 0.14042 | -0.022 | 6.768
17 | 0.907 | 0.14741 | -0.021 | 6.155
17.5 | 0.857 | 0.15916 | -0.021 | 5.381

## 38. Re 750k Mach 0.25 (2)
BIGFOIL.COM POLAR EXPORT
NACA64-117
NACA64-117 |  |  |  | Cl Max: | 1.1484 | at alpha= | 16 | deg
XFOIL ncrit=9 |  |  |  | L/D Max: | 85.8027 | at alpha= | 5.5 | deg
Re: | 750000 |  |  | Cd Min: | 0.22466 | at alpha= | -20 | deg
Mach: | 0.25 |  |  | Cl=0 at alpha= | -0.74144 | deg
|  |  |  | @ Cl=0.1, Cd= | 0.0076555
|  |  |  | @ Cl=0.4, Cd= | 0.0078735
|  |  |  | @ Cl=0.6, Cd= | 0.0080486
alpha (deg) | Cl | Cd | Cm | Cl/Cd
-20 | -0.699 | 0.22466 | 0.0388 | -3.1114
-18 | -0.8987 | 0.1238 | -0.0151 | -7.2593
-17.5 | -0.944 | 0.10602 | -0.0264 | -8.904
-17 | -0.9717 | 0.09282 | -0.0342 | -10.4686
-16.5 | -0.9938 | 0.08146 | -0.0403 | -12.1999
-16 | -1.0099 | 0.07183 | -0.0448 | -14.0596
-15.5 | -1.0178 | 0.06393 | -0.0479 | -15.9205
-15 | -1.0206 | 0.05712 | -0.05 | -17.8676
-14.5 | -1.0187 | 0.05127 | -0.0511 | -19.8693
-14 | -1.0112 | 0.04628 | -0.0515 | -21.8496
-13.5 | -0.9995 | 0.04196 | -0.0512 | -23.8203
-13 | -0.9864 | 0.03808 | -0.0501 | -25.9034
-12.5 | -0.9694 | 0.03475 | -0.0489 | -27.8964
-12 | -0.9487 | 0.03182 | -0.0477 | -29.8146
-11.5 | -0.9256 | 0.02918 | -0.0463 | -31.7204
-11 | -0.8988 | 0.02687 | -0.0449 | -33.4499
-10.5 | -0.8571 | 0.02361 | -0.0482 | -36.3024
-10 | -0.8375 | 0.0217 | -0.0448 | -38.5945
-9.5 | -0.8152 | 0.01993 | -0.0415 | -40.9032
-9 | -0.7971 | 0.01798 | -0.0377 | -44.3326
-8.5 | -0.7738 | 0.01649 | -0.0338 | -46.9254
-8 | -0.7485 | 0.01538 | -0.0295 | -48.6671
-7.5 | -0.7216 | 0.01429 | -0.025 | -50.4969
-7 | -0.6814 | 0.01342 | -0.0225 | -50.775
-6.5 | -0.6384 | 0.01252 | -0.0205 | -50.9904
-5.5 | -0.554 | 0.00995 | -0.0168 | -55.6784
-5 | -0.5133 | 0.00816 | -0.0151 | -62.9044
-4.5 | -0.4561 | 0.00786 | -0.0151 | -58.028
-4 | -0.3958 | 0.00775 | -0.0155 | -51.071
-3.5 | -0.3358 | 0.00769 | -0.0159 | -43.6671
-3 | -0.2753 | 0.00768 | -0.0164 | -35.8464
-2.5 | -0.2147 | 0.00768 | -0.0168 | -27.9557
-2 | -0.1537 | 0.00773 | -0.0174 | -19.8836
-1.5 | -0.0927 | 0.00764 | -0.0181 | -12.1335
-1 | -0.0317 | 0.00766 | -0.0188 | -4.1384
-0.5 | 0.0296 | 0.00763 | -0.0195 | 3.8794
0 | 0.0904 | 0.00765 | -0.0202 | 11.817
1 | 0.2125 | 0.00772 | -0.0216 | 27.5259
2 | 0.3349 | 0.00779 | -0.023 | 42.991
2.5 | 0.3958 | 0.00787 | -0.0236 | 50.2922
3 | 0.4562 | 0.00792 | -0.0241 | 57.601
3.5 | 0.5159 | 0.00795 | -0.0244 | 64.8931
4.5 | 0.6353 | 0.00809 | -0.0249 | 78.529
5 | 0.6937 | 0.00827 | -0.0249 | 83.8815
5.5 | 0.7482 | 0.00872 | -0.0244 | 85.8028
6 | 0.7801 | 0.01069 | -0.021 | 72.9747
7 | 0.8459 | 0.01362 | -0.0141 | 62.1072
7.5 | 0.8728 | 0.01479 | -0.0095 | 59.0128
8 | 0.8956 | 0.01597 | -0.0044 | 56.0802
8.5 | 0.9166 | 0.01752 | 0.0001 | 52.3174
9 | 0.9429 | 0.01902 | 0.0035 | 49.5741
9.5 | 0.9575 | 0.02131 | 0.0075 | 44.932
10.5 | 0.9999 | 0.02528 | 0.0139 | 39.553
11 | 1.0174 | 0.0287 | 0.0148 | 35.4495
11.5 | 1.0399 | 0.03152 | 0.0162 | 32.9918
12 | 1.0597 | 0.03463 | 0.0175 | 30.6006
12.5 | 1.0775 | 0.03802 | 0.0186 | 28.3403
13 | 1.0887 | 0.04212 | 0.0197 | 25.8476
13.5 | 1.1076 | 0.04584 | 0.0202 | 24.1623
14 | 1.123 | 0.05005 | 0.0204 | 22.4376
14.5 | 1.1356 | 0.05475 | 0.0202 | 20.7416
15 | 1.1459 | 0.05993 | 0.0195 | 19.1206
15.5 | 1.1475 | 0.06618 | 0.0187 | 17.3391
16 | 1.1484 | 0.07323 | 0.0165 | 15.6821
16.5 | 1.1423 | 0.08155 | 0.0133 | 14.0074
17 | 1.1301 | 0.09124 | 0.009 | 12.386
17.5 | 1.1116 | 0.10256 | 0.0032 | 10.8385
18 | 1.088 | 0.11551 | -0.0043 | 9.4191
18.5 | 1.0605 | 0.12997 | -0.0133 | 8.1596
19 | 1.0024 | 0.152 | -0.0279 | 6.5947

## 39. Re 750k Mach 0.50 (1)
BIGFOIL.COM POLAR EXPORT
NACA64-117
NACA64-117 |  |  |  | Cl Max: | 1.159 | at alpha= | 20 | deg
JavaFoil+Calcfoil stall+Eppler ext transition |  |  |  | L/D Max: | 84.279 | at alpha= | 4.5 | deg
Re: | 750000 |  |  | Cd Min: | 0.00763 | at alpha= | -3.5 | deg
Mach: | 0.5 |  |  | Cl=0 at alpha= | -0.88732 | deg
|  |  |  | @ Cl=0.1, Cd= | 0.0077788
|  |  |  | @ Cl=0.4, Cd= | 0.0079922
|  |  |  | @ Cl=0.6, Cd= | 0.0083933
alpha (deg) | Cl | Cd | Cm | Cl/Cd
-20 | -1.069 | 0.21301 | 0.004 | -5.016
-19.5 | -1.042 | 0.20614 | 0.004 | -5.054
-19 | -1.016 | 0.20959 | 0.003 | -4.847
-18.5 | -0.985 | 0.19567 | 0.003 | -5.036
-18 | -0.958 | 0.18655 | 0.002 | -5.134
-17.5 | -0.931 | 0.18342 | 0.002 | -5.073
-17 | -0.903 | 0.17748 | 0.002 | -5.09
-16.5 | -0.874 | 0.17136 | 0.001 | -5.101
-16 | -0.846 | 0.16951 | 0.001 | -4.993
-15.5 | -0.819 | 0.15726 | 0 | -5.208
-15 | -0.792 | 0.15566 | 0 | -5.085
-14.5 | -0.762 | 0.14934 | 0 | -5.105
-14 | -0.735 | 0.14416 | -0.001 | -5.096
-13.5 | -0.707 | 0.13963 | -0.001 | -5.064
-13 | -0.68 | 0.13081 | -0.002 | -5.196
-12.5 | -0.651 | 0.12786 | -0.002 | -5.089
-12 | -0.623 | 0.1237 | -0.002 | -5.036
-11.5 | -0.595 | 0.112 | -0.003 | -5.316
-11 | -0.568 | 0.11341 | -0.003 | -5.006
-10.5 | -0.539 | 0.0985 | -0.003 | -5.474
-10 | -0.511 | 0.09524 | -0.003 | -5.37
-9.5 | -0.659 | 0.07104 | -0.004 | -9.278
-9 | -0.743 | 0.06089 | -0.005 | -12.204
-8.5 | -0.877 | 0.02352 | -0.01 | -37.275
-8 | -0.859 | 0.02155 | -0.011 | -39.873
-7.5 | -0.826 | 0.01979 | -0.012 | -41.732
-7 | -0.782 | 0.01831 | -0.013 | -42.728
-6.5 | -0.732 | 0.01714 | -0.014 | -42.706
-6 | -0.676 | 0.01608 | -0.014 | -42.054
-5.5 | -0.618 | 0.01519 | -0.015 | -40.661
-5 | -0.556 | 0.01432 | -0.016 | -38.822
-4.5 | -0.502 | 0.00835 | -0.017 | -60.115
-4 | -0.435 | 0.00818 | -0.018 | -53.199
-3.5 | -0.367 | 0.00763 | -0.019 | -48.151
-3 | -0.299 | 0.00789 | -0.02 | -37.938
-2.5 | -0.229 | 0.00785 | -0.021 | -29.135
-2 | -0.158 | 0.00777 | -0.022 | -20.374
-1.5 | -0.087 | 0.00777 | -0.023 | -11.212
-1 | -0.016 | 0.00773 | -0.024 | -2.061
-0.5 | 0.055 | 0.00776 | -0.025 | 7.126
0 | 0.127 | 0.00779 | -0.025 | 16.233
0.5 | 0.198 | 0.00781 | -0.026 | 25.321
1 | 0.269 | 0.00782 | -0.027 | 34.378
1.5 | 0.34 | 0.00795 | -0.028 | 42.797
2 | 0.411 | 0.008 | -0.029 | 51.435
2.5 | 0.482 | 0.00811 | -0.03 | 59.481
3 | 0.551 | 0.00823 | -0.03 | 66.887
3.5 | 0.62 | 0.00846 | -0.031 | 73.229
4 | 0.684 | 0.00865 | -0.032 | 79.05
4.5 | 0.748 | 0.00887 | -0.033 | 84.279
5 | 0.795 | 0.01579 | -0.033 | 50.334
5.5 | 0.853 | 0.01673 | -0.033 | 51.006
6 | 0.909 | 0.01779 | -0.034 | 51.062
6.5 | 0.959 | 0.01902 | -0.035 | 50.431
7 | 1.004 | 0.0205 | -0.035 | 48.996
7.5 | 1.041 | 0.02203 | -0.036 | 47.273
8 | 1.066 | 0.02385 | -0.036 | 44.725
8.5 | 1.072 | 0.02612 | -0.037 | 41.045
9 | 0.875 | 0.0626 | -0.018 | 13.973
9.5 | 0.581 | 0.08526 | -0.016 | 6.81
10 | 0.608 | 0.09337 | -0.017 | 6.516
10.5 | 0.636 | 0.10453 | -0.017 | 6.082
11 | 0.664 | 0.11282 | -0.019 | 5.887
11.5 | 0.692 | 0.11357 | -0.019 | 6.089
12 | 0.719 | 0.12193 | -0.02 | 5.895
12.5 | 0.746 | 0.1277 | -0.02 | 5.844
13 | 0.775 | 0.1314 | -0.022 | 5.897
13.5 | 0.802 | 0.14314 | -0.022 | 5.602
14 | 0.829 | 0.14097 | -0.023 | 5.882
14.5 | 0.858 | 0.15367 | -0.025 | 5.586
15 | 0.885 | 0.15272 | -0.025 | 5.798
15.5 | 0.912 | 0.16701 | -0.026 | 5.463
16 | 0.94 | 0.17093 | -0.026 | 5.498
16.5 | 0.969 | 0.17964 | -0.028 | 5.392
17 | 0.996 | 0.1813 | -0.028 | 5.491
17.5 | 1.022 | 0.18787 | -0.029 | 5.441
18 | 1.051 | 0.19343 | -0.03 | 5.431
18.5 | 1.079 | 0.19511 | -0.031 | 5.53
19 | 1.105 | 0.2036 | -0.031 | 5.429
19.5 | 1.132 | 0.20815 | -0.032 | 5.438
20 | 1.159 | 0.217 | -0.032 | 5.341

## 40. Re 750k Mach 0.50 (2)
BIGFOIL.COM POLAR EXPORT
NACA64-117
NACA64-117 |  |  |  | Cl Max: | 0.9489 | at alpha= | 11.5 | deg
XFOIL ncrit=9 |  |  |  | L/D Max: | 81.25 | at alpha= | 5 | deg
Re: | 750000 |  |  | Cd Min: | 0.191 | at alpha= | 16.5 | deg
Mach: | 0.5 |  |  | Cl=0 at alpha= | -0.71848 | deg
|  |  |  | @ Cl=0.1, Cd= | 0.0082898
|  |  |  | @ Cl=0.4, Cd= | 0.0085484
|  |  |  | @ Cl=0.6, Cd= | 0.0087263
alpha (deg) | Cl | Cd | Cm | Cl/Cd
-16.5 | -0.6239 | 0.18406 | 0.0116 | -3.3897
-16 | -0.6067 | 0.17572 | 0.0069 | -3.4527
-15.5 | -0.601 | 0.16378 | 0.0004 | -3.6696
-15 | -0.5974 | 0.15228 | -0.006 | -3.923
-14.5 | -0.5909 | 0.14226 | -0.0116 | -4.1537
-14 | -0.6041 | 0.12801 | -0.0196 | -4.7192
-13.5 | -0.6492 | 0.10847 | -0.0309 | -5.9851
-13 | -0.6942 | 0.0908 | -0.0423 | -7.6454
-12.5 | -0.7297 | 0.07661 | -0.0514 | -9.5249
-12 | -0.7614 | 0.06455 | -0.058 | -11.7955
-11.5 | -0.7855 | 0.05455 | -0.0622 | -14.3996
-11 | -0.7823 | 0.04547 | -0.0692 | -17.2048
-10.5 | -0.7782 | 0.03997 | -0.0686 | -19.4696
-9.5 | -0.7493 | 0.03227 | -0.0631 | -23.2197
-9 | -0.7284 | 0.0292 | -0.0599 | -24.9452
-8.5 | -0.7113 | 0.02606 | -0.0566 | -27.2947
-8 | -0.6903 | 0.02326 | -0.0531 | -29.6776
-7.5 | -0.6703 | 0.02055 | -0.0494 | -32.618
-7 | -0.6471 | 0.01817 | -0.0456 | -35.6136
-6.5 | -0.6238 | 0.01603 | -0.0412 | -38.9145
-6 | -0.6007 | 0.0143 | -0.0359 | -42.007
-5 | -0.5493 | 0.01128 | -0.0244 | -48.6968
-4.5 | -0.5215 | 0.00886 | -0.0197 | -58.86
-4 | -0.4584 | 0.00843 | -0.0187 | -54.3772
-3.5 | -0.3887 | 0.00833 | -0.0187 | -46.6627
-3 | -0.3194 | 0.00832 | -0.0187 | -38.3894
-2.5 | -0.2498 | 0.00837 | -0.0188 | -29.8447
-2 | -0.1795 | 0.00837 | -0.0193 | -21.4456
-1.5 | -0.1096 | 0.00831 | -0.0199 | -13.1889
-1 | -0.0393 | 0.0083 | -0.0206 | -4.7349
-0.5 | 0.0305 | 0.00825 | -0.0213 | 3.697
0 | 0.1004 | 0.00829 | -0.022 | 12.111
1 | 0.2403 | 0.00837 | -0.0234 | 28.7097
1.5 | 0.3107 | 0.00846 | -0.0241 | 36.7258
2 | 0.3808 | 0.00851 | -0.0247 | 44.7474
2.5 | 0.4508 | 0.00865 | -0.0251 | 52.1156
3 | 0.5204 | 0.00866 | -0.0253 | 60.0924
3.5 | 0.5892 | 0.00872 | -0.0251 | 67.5688
4 | 0.6574 | 0.00876 | -0.0246 | 75.0457
4.5 | 0.7244 | 0.00892 | -0.0238 | 81.2108
5 | 0.78 | 0.0096 | -0.0213 | 81.25
5.5 | 0.7878 | 0.01212 | -0.013 | 65
6 | 0.7852 | 0.01422 | -0.0032 | 55.218
6.5 | 0.7934 | 0.01672 | 0.0033 | 47.4522
7 | 0.81 | 0.01937 | 0.008 | 41.8172
7.5 | 0.8309 | 0.02209 | 0.0119 | 37.6143
8 | 0.8522 | 0.02501 | 0.0153 | 34.0744
8.5 | 0.8681 | 0.02842 | 0.0186 | 30.5454
9 | 0.8853 | 0.0319 | 0.0215 | 27.7524
9.5 | 0.8963 | 0.03592 | 0.0243 | 24.9527
10 | 0.9142 | 0.03976 | 0.0268 | 22.993
10.5 | 0.9289 | 0.04383 | 0.0294 | 21.1932
11 | 0.9421 | 0.04872 | 0.0304 | 19.337
11.5 | 0.9489 | 0.05479 | 0.0306 | 17.3189
12 | 0.944 | 0.06265 | 0.0292 | 15.0678
12.5 | 0.9278 | 0.07244 | 0.0256 | 12.8078
13 | 0.9039 | 0.08407 | 0.0197 | 10.7518
13.5 | 0.8785 | 0.09706 | 0.012 | 9.0511
14 | 0.8546 | 0.11095 | 0.003 | 7.7026
14.5 | 0.8259 | 0.12666 | -0.0074 | 6.5206
15 | 0.7754 | 0.14844 | -0.0215 | 5.2237
15.5 | 0.7481 | 0.16788 | -0.033 | 4.4562
16 | 0.7497 | 0.18108 | -0.0407 | 4.1402
16.5 | 0.7629 | 0.191 | -0.0467 | 3.9942

## 41. Re 1M Mach 0.00 (1)
BIGFOIL.COM POLAR EXPORT
NACA64-117
NACA64-117 |  |  |  | Cl Max: | 1.355 | at alpha= | 14.5 | deg
JavaFoil+Calcfoil stall+Eppler ext transition |  |  |  | L/D Max: | 103.159 | at alpha= | 5.5 | deg
Re: | 1000000 |  |  | Cd Min: | 0.00676 | at alpha= | -2.5 | deg
Mach: | 0 |  |  | Cl=0 at alpha= | -0.8871 | deg
|  |  |  | @ Cl=0.1, Cd= | 0.0068084
|  |  |  | @ Cl=0.4, Cd= | 0.0069597
|  |  |  | @ Cl=0.6, Cd= | 0.0071915
alpha (deg) | Cl | Cd | Cm | Cl/Cd
-19.5 | -1.034 | 0.16187 | 0.003 | -6.388
-19 | -1.047 | 0.15344 | 0.003 | -6.827
-18.5 | -1.059 | 0.14597 | 0.002 | -7.254
-18 | -1.071 | 0.13646 | 0.002 | -7.852
-17.5 | -1.077 | 0.13041 | 0.002 | -8.258
-17 | -1.087 | 0.12098 | 0.002 | -8.983
-16.5 | -1.099 | 0.10914 | 0.001 | -10.066
-16 | -1.137 | 0.08196 | 0.001 | -13.872
-15.5 | -1.2 | 0.04977 | 0 | -24.113
-15 | -1.207 | 0.04279 | 0 | -28.207
-14.5 | -1.212 | 0.03613 | -0.001 | -33.562
-14 | -1.208 | 0.03204 | -0.001 | -37.701
-13.5 | -1.196 | 0.02941 | -0.002 | -40.684
-13 | -1.18 | 0.02698 | -0.003 | -43.742
-12.5 | -1.16 | 0.0251 | -0.003 | -46.191
-12 | -1.134 | 0.0236 | -0.004 | -48.073
-11.5 | -1.107 | 0.02193 | -0.005 | -50.467
-11 | -1.074 | 0.02049 | -0.005 | -52.436
-10.5 | -1.038 | 0.01919 | -0.006 | -54.054
-10 | -0.998 | 0.01813 | -0.007 | -55.051
-9.5 | -0.956 | 0.01709 | -0.008 | -55.932
-9 | -0.912 | 0.01612 | -0.008 | -56.56
-8.5 | -0.865 | 0.01529 | -0.009 | -56.589
-8 | -0.817 | 0.01451 | -0.01 | -56.292
-7.5 | -0.767 | 0.01384 | -0.011 | -55.402
-7 | -0.715 | 0.01321 | -0.011 | -54.117
-6.5 | -0.662 | 0.0126 | -0.012 | -52.505
-6 | -0.607 | 0.01207 | -0.013 | -50.291
-5.5 | -0.551 | 0.0116 | -0.014 | -47.508
-5 | -0.502 | 0.00703 | -0.015 | -71.358
-4.5 | -0.442 | 0.00692 | -0.015 | -63.857
-4 | -0.381 | 0.00687 | -0.016 | -55.533
-3.5 | -0.321 | 0.00684 | -0.017 | -46.855
-3 | -0.26 | 0.0068 | -0.018 | -38.157
-2.5 | -0.198 | 0.00676 | -0.018 | -29.353
-2 | -0.137 | 0.00677 | -0.019 | -20.269
-1.5 | -0.075 | 0.0068 | -0.02 | -11.1
-1 | -0.014 | 0.00681 | -0.021 | -2.026
-0.5 | 0.048 | 0.0068 | -0.021 | 7.041
0 | 0.11 | 0.00681 | -0.022 | 16.085
0.5 | 0.171 | 0.00685 | -0.023 | 25.014
1 | 0.233 | 0.00684 | -0.023 | 34.034
1.5 | 0.295 | 0.00689 | -0.024 | 42.784
2 | 0.356 | 0.00691 | -0.025 | 51.538
2.5 | 0.418 | 0.00698 | -0.026 | 59.889
3 | 0.478 | 0.00704 | -0.026 | 67.84
3.5 | 0.538 | 0.00709 | -0.027 | 75.887
4 | 0.599 | 0.00719 | -0.028 | 83.218
4.5 | 0.658 | 0.00728 | -0.029 | 90.354
5 | 0.717 | 0.00736 | -0.029 | 97.458
5.5 | 0.775 | 0.00751 | -0.03 | 103.159
6 | 0.817 | 0.01311 | -0.03 | 62.362
6.5 | 0.87 | 0.01368 | -0.031 | 63.607
7 | 0.922 | 0.01432 | -0.031 | 64.351
7.5 | 0.972 | 0.01501 | -0.032 | 64.727
8 | 1.019 | 0.0158 | -0.032 | 64.509
8.5 | 1.066 | 0.01661 | -0.033 | 64.17
9 | 1.108 | 0.01753 | -0.033 | 63.203
9.5 | 1.148 | 0.01851 | -0.034 | 62.02
10 | 1.185 | 0.01959 | -0.035 | 60.466
10.5 | 1.218 | 0.02078 | -0.035 | 58.644
11 | 1.249 | 0.02198 | -0.036 | 56.825
11.5 | 1.276 | 0.02342 | -0.036 | 54.485
12 | 1.299 | 0.02488 | -0.037 | 52.211
12.5 | 1.318 | 0.02665 | -0.037 | 49.472
13 | 1.334 | 0.02862 | -0.037 | 46.601
13.5 | 1.345 | 0.03064 | -0.038 | 43.898
14 | 1.352 | 0.03328 | -0.038 | 40.625
14.5 | 1.355 | 0.03597 | -0.038 | 37.669
15 | 1.352 | 0.03997 | -0.039 | 33.816
15.5 | 1.344 | 0.0443 | -0.039 | 30.339
16 | 1.334 | 0.04918 | -0.039 | 27.128
16.5 | 1.313 | 0.05765 | -0.038 | 22.78
17 | 1.275 | 0.07268 | -0.037 | 17.545
17.5 | 1.183 | 0.11965 | -0.03 | 9.883
18 | 1.159 | 0.13092 | -0.029 | 8.853
18.5 | 1.135 | 0.14207 | -0.028 | 7.99
19 | 1.114 | 0.15171 | -0.027 | 7.341
19.5 | 1.089 | 0.16229 | -0.026 | 6.713

## 42. Re 1M Mach 0.00 (2)
BIGFOIL.COM POLAR EXPORT
NACA64-117
NACA64-117 |  |  |  | Cl Max: | 1.2764 | at alpha= | 18.5 | deg
XFOIL ncrit=9 |  |  |  | L/D Max: | 90.5533 | at alpha= | 5 | deg
Re: | 1000000 |  |  | Cd Min: | 0.10563 | at alpha= | 20 | deg
Mach: | 0 |  |  | Cl=0 at alpha= | -0.7517 | deg
|  |  |  | @ Cl=0.1, Cd= | 0.0067638
|  |  |  | @ Cl=0.4, Cd= | 0.0069289
|  |  |  | @ Cl=0.6, Cd= | 0.0072128
alpha (deg) | Cl | Cd | Cm | Cl/Cd
-20 | -1.1476 | 0.10069 | -0.0232 | -11.3974
-19.5 | -1.1585 | 0.09141 | -0.028 | -12.6737
-19 | -1.1645 | 0.08319 | -0.032 | -13.9981
-18.5 | -1.1667 | 0.07585 | -0.0353 | -15.3817
-18 | -1.1671 | 0.0691 | -0.038 | -16.89
-17.5 | -1.1645 | 0.06305 | -0.0401 | -18.4695
-17 | -1.1585 | 0.05764 | -0.0417 | -20.0989
-16.5 | -1.1508 | 0.05271 | -0.0428 | -21.8327
-16 | -1.1404 | 0.04825 | -0.0436 | -23.6352
-15.5 | -1.126 | 0.04441 | -0.0439 | -25.3546
-15 | -1.1177 | 0.04023 | -0.0437 | -27.7827
-14.5 | -1.1081 | 0.03642 | -0.0432 | -30.4256
-14 | -1.0905 | 0.03342 | -0.0426 | -32.6302
-13.5 | -1.0701 | 0.03075 | -0.0418 | -34.8
-13 | -1.0493 | 0.02822 | -0.0408 | -37.1828
-12.5 | -1.0262 | 0.02595 | -0.0396 | -39.5453
-12 | -1.0057 | 0.02358 | -0.038 | -42.6506
-11.5 | -0.9903 | 0.02111 | -0.0356 | -46.9114
-11 | -0.9366 | 0.01954 | -0.039 | -47.9324
-10.5 | -0.9138 | 0.01822 | -0.0356 | -50.1537
-10 | -0.8905 | 0.01693 | -0.0322 | -52.5989
-9.5 | -0.874 | 0.01553 | -0.0274 | -56.2782
-9 | -0.8467 | 0.01474 | -0.0234 | -57.4423
-8.5 | -0.8077 | 0.01403 | -0.0213 | -57.5695
-8 | -0.7676 | 0.01322 | -0.0194 | -58.0635
-7.5 | -0.7227 | 0.01255 | -0.0181 | -57.5857
-7 | -0.676 | 0.01187 | -0.0172 | -56.9503
-6.5 | -0.6297 | 0.01107 | -0.0162 | -56.8835
-6 | -0.5828 | 0.0102 | -0.0154 | -57.1373
-5.5 | -0.5371 | 0.00907 | -0.0146 | -59.2172
-5 | -0.493 | 0.00754 | -0.0138 | -65.3846
-4.5 | -0.4386 | 0.00704 | -0.014 | -62.3011
-4 | -0.3809 | 0.00693 | -0.0145 | -54.9639
-3.5 | -0.3229 | 0.00684 | -0.0151 | -47.2076
-3 | -0.2645 | 0.00678 | -0.0157 | -39.0118
-2.5 | -0.2061 | 0.00678 | -0.0163 | -30.3982
-2 | -0.1471 | 0.00675 | -0.017 | -21.7926
-1.5 | -0.0883 | 0.00677 | -0.0177 | -13.0428
-1 | -0.0292 | 0.00674 | -0.0184 | -4.3323
-0.5 | 0.0296 | 0.00674 | -0.0191 | 4.3917
0 | 0.0889 | 0.00676 | -0.0199 | 13.1509
0.5 | 0.1474 | 0.00678 | -0.0206 | 21.7404
1 | 0.2068 | 0.0068 | -0.0214 | 30.4118
1.5 | 0.2653 | 0.00683 | -0.022 | 38.8433
2.5 | 0.3827 | 0.00692 | -0.0234 | 55.3035
3 | 0.4412 | 0.00695 | -0.024 | 63.482
3.5 | 0.4994 | 0.007 | -0.0246 | 71.3429
4 | 0.557 | 0.0071 | -0.0251 | 78.4507
4.5 | 0.6142 | 0.00725 | -0.0255 | 84.7172
5 | 0.671 | 0.00741 | -0.0259 | 90.5533
5.5 | 0.7208 | 0.00814 | -0.0253 | 88.5504
6 | 0.7598 | 0.00974 | -0.0234 | 78.0082
7 | 0.8418 | 0.01205 | -0.02 | 69.8589
7.5 | 0.8815 | 0.01303 | -0.0179 | 67.6516
8 | 0.9213 | 0.01386 | -0.0158 | 66.4719
8.5 | 0.9584 | 0.01464 | -0.0133 | 65.4645
9 | 0.9822 | 0.01558 | -0.0086 | 63.0424
9.5 | 1.0106 | 0.01655 | -0.0051 | 61.0634
10 | 1.032 | 0.01799 | -0.0013 | 57.3652
10.5 | 1.0549 | 0.0194 | 0.0021 | 54.3763
11 | 1.0737 | 0.0208 | 0.0062 | 51.6202
11.5 | 1.1041 | 0.02278 | 0.0067 | 48.468
12 | 1.1181 | 0.02563 | 0.009 | 43.6247
12.5 | 1.1435 | 0.02781 | 0.0102 | 41.1183
13 | 1.1678 | 0.03014 | 0.0113 | 38.7459
13.5 | 1.1874 | 0.03293 | 0.0123 | 36.0583
14 | 1.1999 | 0.03643 | 0.0133 | 32.9371
14.5 | 1.2065 | 0.04067 | 0.0142 | 29.6656
15 | 1.2244 | 0.04411 | 0.0143 | 27.7579
15.5 | 1.2403 | 0.04788 | 0.0142 | 25.9043
16 | 1.2545 | 0.05201 | 0.0138 | 24.1204
16.5 | 1.266 | 0.05659 | 0.0131 | 22.3714
17 | 1.2741 | 0.06175 | 0.012 | 20.6332
17.5 | 1.2734 | 0.06814 | 0.0104 | 18.688
18 | 1.2723 | 0.07489 | 0.0085 | 16.9889
18.5 | 1.2764 | 0.08133 | 0.006 | 15.6941
19 | 1.275 | 0.08883 | 0.003 | 14.3533
19.5 | 1.2728 | 0.09673 | -0.0007 | 13.1583
20 | 1.2667 | 0.10563 | -0.0052 | 11.9919

## 43. Re 1M Mach 0.10 (1)
BIGFOIL.COM POLAR EXPORT
NACA64-117
NACA64-117 |  |  |  | Cl Max: | 1.341 | at alpha= | 14 | deg
JavaFoil+Calcfoil stall+Eppler ext transition |  |  |  | L/D Max: | 96.981 | at alpha= | 5 | deg
Re: | 1000000 |  |  | Cd Min: | 0.00678 | at alpha= | -2.5 | deg
Mach: | 0.1 |  |  | Cl=0 at alpha= | -0.8871 | deg
|  |  |  | @ Cl=0.1, Cd= | 0.0068503
|  |  |  | @ Cl=0.4, Cd= | 0.0069671
|  |  |  | @ Cl=0.6, Cd= | 0.007189
alpha (deg) | Cl | Cd | Cm | Cl/Cd
-19 | -1.01 | 0.15764 | 0.003 | -6.406
-18.5 | -1.025 | 0.14862 | 0.002 | -6.898
-18 | -1.039 | 0.14027 | 0.002 | -7.404
-17.5 | -1.05 | 0.13295 | 0.002 | -7.899
-17 | -1.059 | 0.12542 | 0.001 | -8.443
-16.5 | -1.07 | 0.11583 | 0.001 | -9.237
-16 | -1.08 | 0.10532 | 0.001 | -10.254
-15.5 | -1.152 | 0.06368 | 0 | -18.091
-15 | -1.179 | 0.04851 | 0 | -24.309
-14.5 | -1.195 | 0.03895 | -0.001 | -30.675
-14 | -1.197 | 0.03324 | -0.001 | -36.023
-13.5 | -1.189 | 0.03016 | -0.002 | -39.418
-13 | -1.175 | 0.02756 | -0.003 | -42.632
-12.5 | -1.156 | 0.02558 | -0.003 | -45.204
-12 | -1.133 | 0.02402 | -0.004 | -47.156
-11.5 | -1.106 | 0.02227 | -0.005 | -49.656
-11 | -1.075 | 0.0208 | -0.006 | -51.666
-10.5 | -1.038 | 0.01952 | -0.006 | -53.205
-10 | -0.999 | 0.01835 | -0.007 | -54.454
-9.5 | -0.958 | 0.0173 | -0.008 | -55.355
-9 | -0.914 | 0.01629 | -0.008 | -56.113
-8.5 | -0.868 | 0.01543 | -0.009 | -56.256
-8 | -0.819 | 0.01465 | -0.01 | -55.947
-7.5 | -0.769 | 0.01395 | -0.011 | -55.13
-7 | -0.717 | 0.01333 | -0.011 | -53.801
-6.5 | -0.664 | 0.01271 | -0.012 | -52.236
-6 | -0.61 | 0.01215 | -0.013 | -50.168
-5.5 | -0.554 | 0.0117 | -0.014 | -47.32
-5 | -0.504 | 0.00703 | -0.015 | -71.72
-4.5 | -0.444 | 0.00697 | -0.015 | -63.74
-4 | -0.383 | 0.00692 | -0.016 | -55.384
-3.5 | -0.322 | 0.00684 | -0.017 | -47.129
-3 | -0.261 | 0.00679 | -0.018 | -38.403
-2.5 | -0.199 | 0.00678 | -0.018 | -29.393
-2 | -0.138 | 0.00681 | -0.019 | -20.233
-1.5 | -0.076 | 0.00679 | -0.02 | -11.172
-1 | -0.014 | 0.0068 | -0.021 | -2.04
-0.5 | 0.048 | 0.0068 | -0.021 | 7.078
0 | 0.11 | 0.00686 | -0.022 | 16.059
0.5 | 0.172 | 0.00684 | -0.023 | 25.152
1 | 0.234 | 0.00684 | -0.024 | 34.213
1.5 | 0.296 | 0.00689 | -0.024 | 42.965
2 | 0.358 | 0.00694 | -0.025 | 51.616
2.5 | 0.42 | 0.00698 | -0.026 | 60.197
3 | 0.48 | 0.00703 | -0.026 | 68.255
3.5 | 0.541 | 0.00713 | -0.027 | 75.848
4 | 0.601 | 0.00719 | -0.028 | 83.619
4.5 | 0.661 | 0.00728 | -0.029 | 90.859
5 | 0.72 | 0.00743 | -0.029 | 96.981
5.5 | 0.766 | 0.01266 | -0.03 | 60.525
6 | 0.821 | 0.01321 | -0.03 | 62.119
6.5 | 0.874 | 0.0138 | -0.031 | 63.296
7 | 0.925 | 0.01444 | -0.031 | 64.068
7.5 | 0.975 | 0.01514 | -0.032 | 64.384
8 | 1.023 | 0.01597 | -0.033 | 64.056
8.5 | 1.069 | 0.01682 | -0.033 | 63.54
9 | 1.111 | 0.01773 | -0.034 | 62.663
9.5 | 1.15 | 0.01881 | -0.034 | 61.15
10 | 1.186 | 0.01987 | -0.035 | 59.695
10.5 | 1.219 | 0.02107 | -0.035 | 57.88
11 | 1.249 | 0.0223 | -0.036 | 55.999
11.5 | 1.274 | 0.02379 | -0.036 | 53.56
12 | 1.296 | 0.02546 | -0.037 | 50.898
12.5 | 1.313 | 0.02716 | -0.037 | 48.353
13 | 1.327 | 0.0292 | -0.038 | 45.424
13.5 | 1.336 | 0.03133 | -0.038 | 42.631
14 | 1.341 | 0.03373 | -0.038 | 39.748
14.5 | 1.339 | 0.03714 | -0.039 | 36.058
15 | 1.331 | 0.0417 | -0.039 | 31.922
15.5 | 1.317 | 0.0475 | -0.039 | 27.734
16 | 1.29 | 0.05748 | -0.038 | 22.453
16.5 | 1.266 | 0.06747 | -0.037 | 18.762
17 | 1.174 | 0.11133 | -0.031 | 10.543
17.5 | 1.139 | 0.12922 | -0.028 | 8.815
18 | 1.117 | 0.13815 | -0.027 | 8.085
18.5 | 1.094 | 0.14684 | -0.027 | 7.45
19 | 1.068 | 0.1575 | -0.026 | 6.778

## 44. Re 1M Mach 0.10 (2)
BIGFOIL.COM POLAR EXPORT
NACA64-117
NACA64-117 |  |  |  | Cl Max: | 1.2621 | at alpha= | 17 | deg
XFOIL ncrit=9 |  |  |  | L/D Max: | 90.604 | at alpha= | 5 | deg
Re: | 1000000 |  |  | Cd Min: | 0.11209 | at alpha= | 20 | deg
Mach: | 0.1 |  |  | Cl=0 at alpha= | -0.75084 | deg
|  |  |  | @ Cl=0.1, Cd= | 0.00679
|  |  |  | @ Cl=0.4, Cd= | 0.0069677
|  |  |  | @ Cl=0.6, Cd= | 0.007233
alpha (deg) | Cl | Cd | Cm | Cl/Cd
-20 | -1.1125 | 0.10883 | -0.0198 | -10.2224
-19.5 | -1.1289 | 0.0982 | -0.0257 | -11.4959
-19 | -1.1395 | 0.08889 | -0.0305 | -12.8192
-18.5 | -1.1451 | 0.08068 | -0.0345 | -14.1931
-18 | -1.1489 | 0.0732 | -0.0377 | -15.6954
-17.5 | -1.1488 | 0.06655 | -0.0402 | -17.2622
-17 | -1.1454 | 0.06061 | -0.0422 | -18.8979
-16.5 | -1.1399 | 0.05523 | -0.0435 | -20.6391
-16 | -1.1313 | 0.05043 | -0.0444 | -22.4331
-15.5 | -1.1188 | 0.04623 | -0.0449 | -24.2007
-15 | -1.1047 | 0.04239 | -0.0451 | -26.0604
-14.5 | -1.1003 | 0.038 | -0.0444 | -28.9553
-14 | -1.0843 | 0.03475 | -0.0439 | -31.2029
-13.5 | -1.065 | 0.0319 | -0.0432 | -33.3856
-13 | -1.0449 | 0.02923 | -0.0421 | -35.7475
-12.5 | -1.0227 | 0.02681 | -0.0409 | -38.1462
-12 | -0.997 | 0.02472 | -0.0397 | -40.3317
-11.5 | -0.9852 | 0.02183 | -0.0373 | -45.1306
-11 | -0.9331 | 0.02008 | -0.0405 | -46.4691
-10.5 | -0.911 | 0.01866 | -0.0372 | -48.821
-10 | -0.8843 | 0.01746 | -0.0342 | -50.6472
-9.5 | -0.8702 | 0.01581 | -0.0293 | -55.0411
-9 | -0.8463 | 0.01492 | -0.0249 | -56.7225
-8.5 | -0.808 | 0.01424 | -0.0225 | -56.7416
-8 | -0.77 | 0.01334 | -0.0202 | -57.7211
-7.5 | -0.7251 | 0.01268 | -0.0188 | -57.1845
-7 | -0.6787 | 0.01199 | -0.0177 | -56.6055
-6.5 | -0.632 | 0.01121 | -0.0167 | -56.3782
-5.5 | -0.5394 | 0.0092 | -0.0149 | -58.6304
-5 | -0.4954 | 0.00766 | -0.014 | -64.6736
-4.5 | -0.4415 | 0.00707 | -0.0141 | -62.447
-4 | -0.3834 | 0.00695 | -0.0146 | -55.1655
-3.5 | -0.3251 | 0.00686 | -0.0151 | -47.3907
-3 | -0.2662 | 0.0068 | -0.0158 | -39.1471
-2.5 | -0.2074 | 0.0068 | -0.0164 | -30.5
-2 | -0.1481 | 0.00678 | -0.0171 | -21.8437
-1.5 | -0.0889 | 0.00679 | -0.0178 | -13.0928
-1 | -0.0295 | 0.00677 | -0.0185 | -4.3575
-0.5 | 0.0297 | 0.00675 | -0.0192 | 4.4
0 | 0.0893 | 0.00679 | -0.02 | 13.1517
0.5 | 0.1483 | 0.00679 | -0.0207 | 21.8409
1 | 0.2079 | 0.00681 | -0.0215 | 30.5286
1.5 | 0.2668 | 0.00687 | -0.0221 | 38.8355
2 | 0.3264 | 0.0069 | -0.0229 | 47.3043
2.5 | 0.3849 | 0.00696 | -0.0235 | 55.3017
3 | 0.4438 | 0.00699 | -0.0241 | 63.4907
3.5 | 0.5024 | 0.00703 | -0.0247 | 71.4651
4 | 0.5603 | 0.00713 | -0.0251 | 78.5835
4.5 | 0.6181 | 0.00728 | -0.0256 | 84.9038
5 | 0.675 | 0.00745 | -0.0259 | 90.604
5.5 | 0.7239 | 0.00828 | -0.0251 | 87.4275
6 | 0.7629 | 0.00989 | -0.0231 | 77.1385
6.5 | 0.8034 | 0.01115 | -0.0213 | 72.0538
7 | 0.8445 | 0.01219 | -0.0194 | 69.2781
7.5 | 0.8839 | 0.01317 | -0.0172 | 67.1147
8 | 0.9226 | 0.01403 | -0.0149 | 65.7591
8.5 | 0.9569 | 0.01479 | -0.0117 | 64.6991
9 | 0.9806 | 0.01582 | -0.007 | 61.9848
9.5 | 1.0085 | 0.01688 | -0.0036 | 59.7453
10 | 1.0276 | 0.01853 | 0.0004 | 55.456
10.5 | 1.0525 | 0.0199 | 0.0035 | 52.8894
11 | 1.0708 | 0.0214 | 0.0076 | 50.0374
11.5 | 1.0998 | 0.02362 | 0.0081 | 46.5622
12 | 1.1155 | 0.02645 | 0.0101 | 42.1739
12.5 | 1.1396 | 0.0288 | 0.0114 | 39.5694
13 | 1.163 | 0.0313 | 0.0125 | 37.1565
13.5 | 1.1817 | 0.03426 | 0.0135 | 34.4921
14 | 1.1899 | 0.03825 | 0.0145 | 31.1085
14.5 | 1.2013 | 0.04221 | 0.0151 | 28.4601
15 | 1.2181 | 0.04587 | 0.0152 | 26.5555
15.5 | 1.233 | 0.0499 | 0.015 | 24.7094
16 | 1.246 | 0.05431 | 0.0145 | 22.9424
16.5 | 1.256 | 0.05923 | 0.0136 | 21.2055
17 | 1.2621 | 0.06479 | 0.0123 | 19.4799
17.5 | 1.2552 | 0.07207 | 0.0105 | 17.4164
18 | 1.2596 | 0.07851 | 0.0082 | 16.0438
18.5 | 1.2611 | 0.08556 | 0.0054 | 14.7394
19 | 1.2567 | 0.09375 | 0.0018 | 13.4048
19.5 | 1.2514 | 0.10246 | -0.0025 | 12.2135
20 | 1.2428 | 0.11209 | -0.0076 | 11.0875

## 45. Re 1M Mach 0.25 (1)
BIGFOIL.COM POLAR EXPORT
NACA64-117
NACA64-117 |  |  |  | Cl Max: | 1.267 | at alpha= | 12.5 | deg
JavaFoil+Calcfoil stall+Eppler ext transition |  |  |  | L/D Max: | 97.809 | at alpha= | 5 | deg
Re: | 1000000 |  |  | Cd Min: | 0.00685 | at alpha= | -1 | deg
Mach: | 0.25 |  |  | Cl=0 at alpha= | -0.88889 | deg
|  |  |  | @ Cl=0.1, Cd= | 0.006888
|  |  |  | @ Cl=0.4, Cd= | 0.0070556
|  |  |  | @ Cl=0.6, Cd= | 0.0073081
alpha (deg) | Cl | Cd | Cm | Cl/Cd
-18 | -0.775 | 0.16187 | 0.002 | -4.79
-17.5 | -0.817 | 0.15297 | 0.002 | -5.34
-17 | -0.854 | 0.14047 | 0.001 | -6.08
-16.5 | -0.887 | 0.13241 | 0.001 | -6.698
-16 | -0.916 | 0.12526 | 0.001 | -7.314
-15.5 | -0.94 | 0.11696 | 0 | -8.04
-15 | -0.96 | 0.10935 | 0 | -8.781
-14.5 | -0.975 | 0.10178 | 0 | -9.583
-14 | -0.989 | 0.0925 | -0.001 | -10.691
-13.5 | -1.092 | 0.04529 | -0.002 | -24.101
-13 | -1.123 | 0.03283 | -0.003 | -34.204
-12.5 | -1.122 | 0.02913 | -0.003 | -38.513
-12 | -1.112 | 0.02645 | -0.004 | -42.044
-11.5 | -1.095 | 0.02457 | -0.005 | -44.559
-11 | -1.071 | 0.02282 | -0.006 | -46.922
-10.5 | -1.04 | 0.02125 | -0.006 | -48.957
-10 | -1.006 | 0.01977 | -0.007 | -50.863
-9.5 | -0.967 | 0.01852 | -0.008 | -52.219
-9 | -0.926 | 0.01742 | -0.009 | -53.117
-8.5 | -0.881 | 0.01632 | -0.009 | -53.986
-8 | -0.834 | 0.01548 | -0.01 | -53.861
-7.5 | -0.784 | 0.01463 | -0.011 | -53.597
-7 | -0.732 | 0.01392 | -0.012 | -52.601
-6.5 | -0.678 | 0.01325 | -0.012 | -51.199
-6 | -0.623 | 0.01263 | -0.013 | -49.306
-5.5 | -0.566 | 0.01211 | -0.014 | -46.737
-5 | -0.518 | 0.00715 | -0.015 | -72.364
-4.5 | -0.456 | 0.00703 | -0.016 | -64.85
-4 | -0.394 | 0.00702 | -0.017 | -56.079
-3.5 | -0.331 | 0.00696 | -0.017 | -47.554
-3 | -0.268 | 0.00694 | -0.018 | -38.627
-2.5 | -0.205 | 0.0069 | -0.019 | -29.666
-2 | -0.142 | 0.00686 | -0.02 | -20.638
-1.5 | -0.078 | 0.00687 | -0.02 | -11.34
-1 | -0.014 | 0.00685 | -0.021 | -2.08
-0.5 | 0.049 | 0.00688 | -0.022 | 7.185
0 | 0.113 | 0.00689 | -0.023 | 16.423
0.5 | 0.177 | 0.00692 | -0.023 | 25.558
1 | 0.241 | 0.00692 | -0.024 | 34.755
1.5 | 0.304 | 0.007 | -0.025 | 43.484
2 | 0.368 | 0.00702 | -0.026 | 52.416
2.5 | 0.431 | 0.00709 | -0.026 | 60.822
3 | 0.493 | 0.00712 | -0.027 | 69.294
3.5 | 0.556 | 0.00723 | -0.028 | 76.9
4 | 0.618 | 0.00734 | -0.029 | 84.167
4.5 | 0.679 | 0.00741 | -0.029 | 91.638
5 | 0.739 | 0.00756 | -0.03 | 97.809
5.5 | 0.784 | 0.01316 | -0.03 | 59.539
6 | 0.838 | 0.01379 | -0.031 | 60.789
6.5 | 0.892 | 0.01441 | -0.032 | 61.89
7 | 0.943 | 0.01516 | -0.032 | 62.228
7.5 | 0.993 | 0.01597 | -0.033 | 62.182
8 | 1.04 | 0.01691 | -0.033 | 61.491
8.5 | 1.085 | 0.01791 | -0.034 | 60.567
9 | 1.124 | 0.01895 | -0.034 | 59.312
9.5 | 1.16 | 0.02015 | -0.035 | 57.565
10 | 1.191 | 0.02148 | -0.035 | 55.448
10.5 | 1.218 | 0.02281 | -0.036 | 53.381
11 | 1.239 | 0.0244 | -0.036 | 50.793
11.5 | 1.255 | 0.02626 | -0.037 | 47.782
12 | 1.264 | 0.02829 | -0.037 | 44.679
12.5 | 1.267 | 0.03076 | -0.038 | 41.189
13 | 1.263 | 0.0335 | -0.038 | 37.684
13.5 | 1.247 | 0.03778 | -0.038 | 33.018
14 | 1.211 | 0.04696 | -0.037 | 25.79
14.5 | 1.082 | 0.09666 | -0.028 | 11.189
15 | 1.05 | 0.10895 | -0.025 | 9.637
15.5 | 1.02 | 0.11841 | -0.024 | 8.616
16 | 0.989 | 0.12681 | -0.023 | 7.796
16.5 | 0.952 | 0.13621 | -0.023 | 6.993
17 | 0.909 | 0.1441 | -0.022 | 6.305
17.5 | 0.857 | 0.15486 | -0.022 | 5.536

## 46. Re 1M Mach 0.25 (2)
BIGFOIL.COM POLAR EXPORT
NACA64-117
NACA64-117 |  |  |  | Cl Max: | 1.1918 | at alpha= | 16 | deg
XFOIL ncrit=9 |  |  |  | L/D Max: | 91.1634 | at alpha= | 5 | deg
Re: | 1000000 |  |  | Cd Min: | 0.22342 | at alpha= | -20 | deg
Mach: | 0.25 |  |  | Cl=0 at alpha= | -0.74593 | deg
|  |  |  | @ Cl=0.1, Cd= | 0.0069172
|  |  |  | @ Cl=0.4, Cd= | 0.0070819
|  |  |  | @ Cl=0.6, Cd= | 0.0073317
alpha (deg) | Cl | Cd | Cm | Cl/Cd
-20 | -0.7001 | 0.22342 | 0.0383 | -3.1336
-18.5 | -0.9392 | 0.12563 | -0.0135 | -7.4759
-18 | -0.9818 | 0.10864 | -0.0241 | -9.0372
-17.5 | -1.0107 | 0.09515 | -0.032 | -10.6222
-17 | -1.0308 | 0.08393 | -0.0381 | -12.2817
-16.5 | -1.0464 | 0.07421 | -0.0427 | -14.1005
-16 | -1.0568 | 0.06582 | -0.046 | -16.0559
-15.5 | -1.0595 | 0.05888 | -0.0482 | -17.9942
-15 | -1.0569 | 0.05294 | -0.0494 | -19.9641
-14.5 | -1.0483 | 0.04791 | -0.0501 | -21.8806
-14 | -1.0456 | 0.04279 | -0.0499 | -24.4356
-13.5 | -1.0329 | 0.03877 | -0.0495 | -26.6417
-13 | -1.0165 | 0.03529 | -0.0487 | -28.8042
-12.5 | -0.999 | 0.03208 | -0.0476 | -31.1409
-12 | -0.9773 | 0.0293 | -0.0463 | -33.3549
-11.5 | -0.9553 | 0.02665 | -0.0447 | -35.8462
-11 | -0.9132 | 0.02347 | -0.0481 | -38.9092
-10.5 | -0.8937 | 0.02154 | -0.0448 | -41.4903
-10 | -0.8703 | 0.01977 | -0.0417 | -44.0212
-9.5 | -0.8505 | 0.01787 | -0.0381 | -47.5937
-9 | -0.8287 | 0.01627 | -0.0342 | -50.9342
-8.5 | -0.8023 | 0.01512 | -0.0302 | -53.0622
-8 | -0.7769 | 0.01415 | -0.0254 | -54.9046
-7.5 | -0.7364 | 0.01334 | -0.0229 | -55.2024
-7 | -0.6923 | 0.01256 | -0.0209 | -55.1194
-6.5 | -0.6451 | 0.01184 | -0.0194 | -54.4848
-6 | -0.5987 | 0.01091 | -0.0179 | -54.8763
-5.5 | -0.5519 | 0.00984 | -0.0167 | -56.0874
-5 | -0.5077 | 0.00834 | -0.0154 | -60.8753
-4.5 | -0.4574 | 0.00725 | -0.0148 | -63.0897
-4 | -0.3974 | 0.00706 | -0.0152 | -56.289
-3.5 | -0.3366 | 0.007 | -0.0157 | -48.0857
-3 | -0.2761 | 0.00694 | -0.0162 | -39.7839
-2.5 | -0.2149 | 0.00691 | -0.0169 | -31.0999
-2 | -0.1538 | 0.00697 | -0.0175 | -22.066
-1.5 | -0.0926 | 0.00688 | -0.0182 | -13.4593
-1 | -0.0312 | 0.00692 | -0.0189 | -4.5087
-0.5 | 0.0302 | 0.00686 | -0.0197 | 4.4023
0 | 0.0912 | 0.00692 | -0.0204 | 13.1792
0.5 | 0.153 | 0.0069 | -0.0212 | 22.1739
1 | 0.214 | 0.00693 | -0.0219 | 30.8802
1.5 | 0.2755 | 0.00699 | -0.0226 | 39.4134
2 | 0.3368 | 0.007 | -0.0233 | 48.1143
2.5 | 0.3977 | 0.00708 | -0.0239 | 56.1723
3 | 0.4582 | 0.00713 | -0.0244 | 64.2637
3.5 | 0.5188 | 0.00719 | -0.0249 | 72.1558
4.5 | 0.6391 | 0.0074 | -0.0257 | 86.3649
5 | 0.6974 | 0.00765 | -0.0257 | 91.1634
5.5 | 0.7404 | 0.00905 | -0.0238 | 81.8122
6 | 0.7784 | 0.01063 | -0.0213 | 73.2267
6.5 | 0.8179 | 0.01187 | -0.0187 | 68.9048
7 | 0.8555 | 0.01299 | -0.0158 | 65.8584
7.5 | 0.8922 | 0.01396 | -0.0126 | 63.9112
8 | 0.9193 | 0.01488 | -0.0078 | 61.7809
8.5 | 0.9437 | 0.01613 | -0.0033 | 58.5059
9 | 0.971 | 0.01748 | 0.0003 | 55.5492
9.5 | 0.9952 | 0.01915 | 0.0038 | 51.9687
10 | 1.0153 | 0.02122 | 0.0072 | 47.8464
10.5 | 1.0378 | 0.02315 | 0.0104 | 44.8294
11 | 1.0578 | 0.02532 | 0.0133 | 41.7773
11.5 | 1.072 | 0.02884 | 0.0147 | 37.1706
12 | 1.095 | 0.03163 | 0.016 | 34.619
12.5 | 1.1147 | 0.03477 | 0.0173 | 32.0592
13 | 1.1338 | 0.03814 | 0.0181 | 29.7273
13.5 | 1.1428 | 0.04256 | 0.0189 | 26.8515
14 | 1.1542 | 0.04699 | 0.0194 | 24.5627
14.5 | 1.1669 | 0.05159 | 0.0193 | 22.6187
15 | 1.1774 | 0.05663 | 0.0189 | 20.7911
15.5 | 1.1864 | 0.06215 | 0.0178 | 19.0893
16 | 1.1918 | 0.06831 | 0.0162 | 17.4469
16.5 | 1.1904 | 0.07563 | 0.0139 | 15.7398
17 | 1.1786 | 0.08459 | 0.0106 | 13.9331
17.5 | 1.1703 | 0.0939 | 0.0063 | 12.4633
18 | 1.1552 | 0.10476 | 0.0007 | 11.0271
18.5 | 1.1363 | 0.11681 | -0.0062 | 9.7278
19 | 1.1093 | 0.13087 | -0.0148 | 8.4764
19.5 | 1.0803 | 0.14606 | -0.0247 | 7.3963
20 | 1.0339 | 0.1659 | -0.038 | 6.2321

## 47. Re 1M Mach 0.50 (1)
BIGFOIL.COM POLAR EXPORT
NACA64-117
NACA64-117 |  |  |  | Cl Max: | 1.159 | at alpha= | 20 | deg
JavaFoil+Calcfoil stall+Eppler ext transition |  |  |  | L/D Max: | 96.11 | at alpha= | 4.5 | deg
Re: | 1000000 |  |  | Cd Min: | 0.00697 | at alpha= | -4.5 | deg
Mach: | 0.5 |  |  | Cl=0 at alpha= | -0.88732 | deg
|  |  |  | @ Cl=0.1, Cd= | 0.0072737
|  |  |  | @ Cl=0.4, Cd= | 0.0074007
|  |  |  | @ Cl=0.6, Cd= | 0.0077765
alpha (deg) | Cl | Cd | Cm | Cl/Cd
-20 | -1.069 | 0.20183 | 0.004 | -5.295
-19.5 | -1.042 | 0.19331 | 0.004 | -5.39
-19 | -1.016 | 0.19757 | 0.004 | -5.144
-18.5 | -0.986 | 0.182 | 0.003 | -5.415
-18 | -0.958 | 0.17665 | 0.002 | -5.422
-17.5 | -0.931 | 0.17222 | 0.002 | -5.404
-17 | -0.903 | 0.16719 | 0.002 | -5.404
-16.5 | -0.874 | 0.16383 | 0.001 | -5.337
-16 | -0.846 | 0.16191 | 0.001 | -5.228
-15.5 | -0.819 | 0.14749 | 0 | -5.553
-15 | -0.792 | 0.14315 | 0 | -5.53
-14.5 | -0.763 | 0.14297 | 0 | -5.334
-14 | -0.735 | 0.1374 | -0.001 | -5.347
-13.5 | -0.707 | 0.13345 | -0.001 | -5.299
-13 | -0.68 | 0.1222 | -0.002 | -5.563
-12.5 | -0.651 | 0.11867 | -0.002 | -5.484
-12 | -0.623 | 0.11498 | -0.002 | -5.419
-11.5 | -0.596 | 0.10651 | -0.003 | -5.591
-11 | -0.568 | 0.10601 | -0.003 | -5.356
-10.5 | -0.539 | 0.09344 | -0.003 | -5.772
-10 | -0.512 | 0.09077 | -0.003 | -5.636
-9.5 | -0.659 | 0.069 | -0.004 | -9.554
-9 | -0.864 | 0.02501 | -0.009 | -34.556
-8.5 | -0.879 | 0.02216 | -0.01 | -39.695
-8 | -0.861 | 0.02029 | -0.011 | -42.451
-7.5 | -0.828 | 0.01866 | -0.012 | -44.348
-7 | -0.784 | 0.01725 | -0.013 | -45.463
-6.5 | -0.733 | 0.01615 | -0.014 | -45.415
-6 | -0.678 | 0.01515 | -0.015 | -44.755
-5.5 | -0.619 | 0.01431 | -0.015 | -43.25
-5 | -0.557 | 0.0135 | -0.016 | -41.289
-4.5 | -0.504 | 0.00697 | -0.018 | -72.383
-4 | -0.439 | 0.00753 | -0.019 | -58.265
-3.5 | -0.369 | 0.00744 | -0.019 | -49.646
-3 | -0.299 | 0.00733 | -0.02 | -40.81
-2.5 | -0.229 | 0.0073 | -0.021 | -31.334
-2 | -0.158 | 0.00722 | -0.022 | -21.917
-1.5 | -0.087 | 0.00722 | -0.023 | -12.067
-1 | -0.016 | 0.00727 | -0.024 | -2.192
-0.5 | 0.055 | 0.00728 | -0.025 | 7.596
0 | 0.127 | 0.00727 | -0.025 | 17.407
0.5 | 0.198 | 0.00733 | -0.026 | 26.978
1 | 0.269 | 0.00732 | -0.027 | 36.735
1.5 | 0.34 | 0.00735 | -0.028 | 46.283
2 | 0.411 | 0.00741 | -0.029 | 55.484
2.5 | 0.482 | 0.00755 | -0.03 | 63.879
3 | 0.551 | 0.00767 | -0.03 | 71.787
3.5 | 0.62 | 0.00782 | -0.031 | 79.257
4 | 0.688 | 0.00804 | -0.032 | 85.623
4.5 | 0.752 | 0.00782 | -0.033 | 96.11
5 | 0.796 | 0.01489 | -0.033 | 53.484
5.5 | 0.855 | 0.01578 | -0.033 | 54.206
6 | 0.911 | 0.0168 | -0.034 | 54.215
6.5 | 0.961 | 0.01793 | -0.035 | 53.611
7 | 1.007 | 0.01928 | -0.035 | 52.196
7.5 | 1.044 | 0.02075 | -0.036 | 50.3
8 | 1.069 | 0.02251 | -0.037 | 47.483
8.5 | 1.075 | 0.02467 | -0.037 | 43.579
9 | 0.876 | 0.06085 | -0.019 | 14.395
9.5 | 0.581 | 0.08062 | -0.016 | 7.204
10 | 0.609 | 0.08904 | -0.017 | 6.835
10.5 | 0.636 | 0.09822 | -0.017 | 6.474
11 | 0.664 | 0.10602 | -0.019 | 6.265
11.5 | 0.692 | 0.10675 | -0.02 | 6.479
12 | 0.719 | 0.11597 | -0.02 | 6.199
12.5 | 0.747 | 0.11893 | -0.021 | 6.277
13 | 0.775 | 0.12645 | -0.022 | 6.129
13.5 | 0.802 | 0.1321 | -0.022 | 6.071
14 | 0.829 | 0.13489 | -0.023 | 6.148
14.5 | 0.859 | 0.14031 | -0.025 | 6.12
15 | 0.886 | 0.14536 | -0.025 | 6.092
15.5 | 0.912 | 0.15498 | -0.026 | 5.888
16 | 0.94 | 0.16091 | -0.027 | 5.842
16.5 | 0.969 | 0.16806 | -0.028 | 5.764
17 | 0.996 | 0.17038 | -0.028 | 5.843
17.5 | 1.022 | 0.17676 | -0.029 | 5.785
18 | 1.051 | 0.18304 | -0.03 | 5.742
18.5 | 1.079 | 0.18585 | -0.031 | 5.806
19 | 1.106 | 0.19313 | -0.031 | 5.724
19.5 | 1.132 | 0.2 | -0.032 | 5.661
20 | 1.159 | 0.20304 | -0.032 | 5.71

## 48. Re 1M Mach 0.50 (2)
BIGFOIL.COM POLAR EXPORT
NACA64-117
NACA64-117 |  |  |  | Cl Max: | 0.9786 | at alpha= | 11.5 | deg
XFOIL ncrit=9 |  |  |  | L/D Max: | 89.2176 | at alpha= | 4.5 | deg
Re: | 1000000 |  |  | Cd Min: | 0.1886 | at alpha= | 16.5 | deg
Mach: | 0.5 |  |  | Cl=0 at alpha= | -0.72397 | deg
|  |  |  | @ Cl=0.1, Cd= | 0.0074486
|  |  |  | @ Cl=0.4, Cd= | 0.0076268
|  |  |  | @ Cl=0.6, Cd= | 0.0078401
alpha (deg) | Cl | Cd | Cm | Cl/Cd
-16 | -0.6148 | 0.17277 | 0.0059 | -3.5585
-15.5 | -0.6186 | 0.15864 | -0.0017 | -3.8994
-15 | -0.6066 | 0.14992 | -0.0069 | -4.0462
-14.5 | -0.6089 | 0.13786 | -0.0138 | -4.4168
-14 | -0.6507 | 0.11857 | -0.0248 | -5.4879
-13.5 | -0.7055 | 0.09877 | -0.0372 | -7.1429
-13 | -0.7443 | 0.08342 | -0.0471 | -8.9223
-12.5 | -0.7757 | 0.07073 | -0.0546 | -10.9671
-12 | -0.8026 | 0.05994 | -0.0599 | -13.3901
-11.5 | -0.8033 | 0.05017 | -0.0677 | -16.0116
-11 | -0.8056 | 0.04347 | -0.0688 | -18.5323
-10.5 | -0.8037 | 0.03824 | -0.0671 | -21.0173
-10 | -0.7919 | 0.03405 | -0.0646 | -23.257
-9.5 | -0.7741 | 0.03061 | -0.0616 | -25.2891
-9 | -0.7608 | 0.0271 | -0.0584 | -28.0738
-8.5 | -0.7396 | 0.0242 | -0.0551 | -30.562
-8 | -0.717 | 0.02151 | -0.0516 | -33.3333
-7.5 | -0.6978 | 0.0188 | -0.0477 | -37.117
-7 | -0.6705 | 0.0167 | -0.0438 | -40.1497
-6.5 | -0.6445 | 0.01481 | -0.0393 | -43.5179
-6 | -0.6205 | 0.01339 | -0.0334 | -46.3406
-5.5 | -0.5873 | 0.01231 | -0.0282 | -47.7092
-5 | -0.5485 | 0.01095 | -0.0241 | -50.0913
-4.5 | -0.5107 | 0.00912 | -0.0204 | -55.9978
-4 | -0.4606 | 0.00769 | -0.0183 | -59.896
-3.5 | -0.3907 | 0.00753 | -0.0183 | -51.8858
-3 | -0.3207 | 0.00747 | -0.0185 | -42.9317
-2.5 | -0.2503 | 0.00745 | -0.0189 | -33.5973
-2 | -0.1798 | 0.00746 | -0.0194 | -24.1019
-1.5 | -0.1093 | 0.00743 | -0.02 | -14.7106
-1 | -0.0387 | 0.00745 | -0.0208 | -5.1946
-0.5 | 0.0314 | 0.00738 | -0.0215 | 4.2547
0 | 0.1014 | 0.00745 | -0.0222 | 13.6107
0.5 | 0.1721 | 0.00744 | -0.023 | 23.1317
1 | 0.2422 | 0.00747 | -0.0237 | 32.423
2 | 0.3832 | 0.00761 | -0.025 | 50.3548
3 | 0.523 | 0.00775 | -0.0256 | 67.4839
3.5 | 0.593 | 0.00783 | -0.0257 | 75.7344
4 | 0.6626 | 0.00793 | -0.0255 | 83.5561
4.5 | 0.7298 | 0.00818 | -0.0248 | 89.2176
5 | 0.767 | 0.00987 | -0.0202 | 77.7102
5.5 | 0.7838 | 0.01198 | -0.013 | 65.4257
6 | 0.7918 | 0.01368 | -0.0043 | 57.8801
6.5 | 0.8072 | 0.01582 | 0.0018 | 51.024
7 | 0.8308 | 0.01806 | 0.0063 | 46.0022
7.5 | 0.855 | 0.02054 | 0.0102 | 41.6261
8 | 0.8799 | 0.0232 | 0.0137 | 37.9267
8.5 | 0.8983 | 0.02641 | 0.0171 | 34.0136
9 | 0.9176 | 0.02976 | 0.0201 | 30.8333
10 | 0.9445 | 0.03777 | 0.0254 | 25.0066
10.5 | 0.9599 | 0.042 | 0.0276 | 22.8548
11 | 0.9706 | 0.04673 | 0.0296 | 20.7704
11.5 | 0.9786 | 0.05247 | 0.0298 | 18.6507
12 | 0.9749 | 0.05971 | 0.0291 | 16.3272
12.5 | 0.9608 | 0.06893 | 0.0264 | 13.9388
13 | 0.9385 | 0.08 | 0.0213 | 11.7312
13.5 | 0.9121 | 0.09274 | 0.0141 | 9.835
14 | 0.8838 | 0.10693 | 0.0051 | 8.2652
14.5 | 0.8529 | 0.12272 | -0.0054 | 6.95
15 | 0.8278 | 0.13847 | -0.0157 | 5.9782
15.5 | 0.7896 | 0.15805 | -0.0283 | 4.9959
16 | 0.7659 | 0.17701 | -0.0394 | 4.3269
16.5 | 0.7731 | 0.1886 | -0.0464 | 4.0992

## 49. Re 2M Mach 0.00 (1)
BIGFOIL.COM POLAR EXPORT
NACA64-117
NACA64-117 |  |  |  | Cl Max: | 1.369 | at alpha= | 14.5 | deg
JavaFoil+Calcfoil stall+Eppler ext transition |  |  |  | L/D Max: | 117.499 | at alpha= | 5.5 | deg
Re: | 2000000 |  |  | Cd Min: | 0.00595 | at alpha= | -1 | deg
Mach: | 0 |  |  | Cl=0 at alpha= | -0.8871 | deg
|  |  |  | @ Cl=0.1, Cd= | 0.0059968
|  |  |  | @ Cl=0.4, Cd= | 0.0061284
|  |  |  | @ Cl=0.6, Cd= | 0.0063107
alpha (deg) | Cl | Cd | Cm | Cl/Cd
-20 | -1.037 | 0.14728 | 0.004 | -7.041
-19.5 | -1.056 | 0.13712 | 0.004 | -7.699
-19 | -1.084 | 0.11845 | 0.004 | -9.147
-18.5 | -1.12 | 0.09544 | 0.003 | -11.736
-18 | -1.172 | 0.06734 | 0.003 | -17.406
-17.5 | -1.194 | 0.05767 | 0.003 | -20.695
-17 | -1.212 | 0.04973 | 0.002 | -24.36
-16.5 | -1.224 | 0.04389 | 0.002 | -27.886
-16 | -1.233 | 0.03875 | 0.001 | -31.815
-15.5 | -1.235 | 0.03515 | 0 | -35.145
-15 | -1.235 | 0.03188 | 0 | -38.733
-14.5 | -1.23 | 0.02914 | -0.001 | -42.199
-14 | -1.221 | 0.02666 | -0.001 | -45.799
-13.5 | -1.207 | 0.02478 | -0.002 | -48.717
-13 | -1.19 | 0.0229 | -0.003 | -51.956
-12.5 | -1.168 | 0.02142 | -0.003 | -54.534
-12 | -1.143 | 0.02013 | -0.004 | -56.759
-11.5 | -1.114 | 0.01883 | -0.005 | -59.162
-11 | -1.081 | 0.01759 | -0.006 | -61.48
-10.5 | -1.044 | 0.01652 | -0.006 | -63.207
-10 | -1.004 | 0.01563 | -0.007 | -64.251
-9.5 | -0.962 | 0.01479 | -0.008 | -65.008
-9 | -0.917 | 0.01397 | -0.008 | -65.662
-8.5 | -0.87 | 0.01326 | -0.009 | -65.627
-8 | -0.822 | 0.01261 | -0.01 | -65.201
-7.5 | -0.771 | 0.01204 | -0.011 | -64.058
-7 | -0.719 | 0.01155 | -0.011 | -62.293
-6.5 | -0.666 | 0.01104 | -0.012 | -60.275
-6 | -0.611 | 0.01062 | -0.013 | -57.52
-5.5 | -0.555 | 0.01023 | -0.014 | -54.23
-5 | -0.502 | 0.0061 | -0.015 | -82.216
-4.5 | -0.442 | 0.00605 | -0.015 | -73.013
-4 | -0.381 | 0.00603 | -0.016 | -63.199
-3.5 | -0.321 | 0.00599 | -0.017 | -53.484
-3 | -0.26 | 0.00601 | -0.018 | -43.209
-2.5 | -0.198 | 0.006 | -0.018 | -33.065
-2 | -0.137 | 0.00596 | -0.019 | -22.99
-1.5 | -0.075 | 0.00598 | -0.02 | -12.631
-1 | -0.014 | 0.00595 | -0.021 | -2.319
-0.5 | 0.048 | 0.00598 | -0.021 | 7.999
0 | 0.11 | 0.006 | -0.022 | 18.255
0.5 | 0.171 | 0.006 | -0.023 | 28.538
1 | 0.233 | 0.00602 | -0.023 | 38.675
1.5 | 0.295 | 0.00606 | -0.024 | 48.595
2 | 0.356 | 0.0061 | -0.025 | 58.353
2.5 | 0.418 | 0.00614 | -0.026 | 68.059
3 | 0.478 | 0.00619 | -0.026 | 77.167
3.5 | 0.538 | 0.00624 | -0.027 | 86.249
4 | 0.599 | 0.00631 | -0.028 | 94.8
4.5 | 0.658 | 0.00635 | -0.029 | 103.695
5 | 0.717 | 0.00643 | -0.029 | 111.577
5.5 | 0.775 | 0.0066 | -0.03 | 117.499
6 | 0.822 | 0.01153 | -0.03 | 71.309
6.5 | 0.876 | 0.01198 | -0.031 | 73.051
7 | 0.927 | 0.01252 | -0.031 | 74.072
7.5 | 0.977 | 0.01309 | -0.032 | 74.67
8 | 1.026 | 0.01377 | -0.033 | 74.51
8.5 | 1.072 | 0.01444 | -0.033 | 74.256
9 | 1.115 | 0.01524 | -0.034 | 73.161
9.5 | 1.155 | 0.01606 | -0.034 | 71.901
10 | 1.192 | 0.01697 | -0.035 | 70.245
10.5 | 1.226 | 0.01795 | -0.035 | 68.31
11 | 1.257 | 0.01895 | -0.036 | 66.313
11.5 | 1.284 | 0.02018 | -0.036 | 63.618
12 | 1.308 | 0.02138 | -0.037 | 61.175
12.5 | 1.328 | 0.02282 | -0.037 | 58.19
13 | 1.344 | 0.02444 | -0.038 | 54.983
13.5 | 1.356 | 0.02607 | -0.038 | 52.012
14 | 1.364 | 0.02815 | -0.039 | 48.452
14.5 | 1.369 | 0.03 | -0.039 | 45.633
15 | 1.368 | 0.03293 | -0.039 | 41.545
15.5 | 1.366 | 0.0353 | -0.04 | 38.694
16 | 1.357 | 0.03899 | -0.04 | 34.807
16.5 | 1.345 | 0.04331 | -0.04 | 31.046
17 | 1.328 | 0.04779 | -0.04 | 27.785
17.5 | 1.306 | 0.05276 | -0.04 | 24.758
18 | 1.277 | 0.06056 | -0.04 | 21.081
18.5 | 1.245 | 0.06933 | -0.04 | 17.957
19 | 1.189 | 0.09267 | -0.038 | 12.834
19.5 | 1.132 | 0.12149 | -0.035 | 9.316

## 50. Re 2M Mach 0.00 (2)
BIGFOIL.COM POLAR EXPORT
NACA64-117
NACA64-117 |  |  |  | Cl Max: | 1.4453 | at alpha= | 20 | deg
XFOIL ncrit=9 |  |  |  | L/D Max: | 98.1141 | at alpha= | 4.5 | deg
Re: | 2000000 |  |  | Cd Min: | 0.07933 | at alpha= | -20 | deg
Mach: | 0 |  |  | Cl=0 at alpha= | -0.76263 | deg
|  |  |  | @ Cl=0.1, Cd= | 0.0054946
|  |  |  | @ Cl=0.4, Cd= | 0.0056691
|  |  |  | @ Cl=0.6, Cd= | 0.0062048
alpha (deg) | Cl | Cd | Cm | Cl/Cd
-20 | -1.2907 | 0.07933 | -0.0321 | -16.27
-19.5 | -1.3047 | 0.07076 | -0.0356 | -18.4384
-19 | -1.3206 | 0.06248 | -0.0384 | -21.1364
-18.5 | -1.3255 | 0.05594 | -0.0403 | -23.695
-18 | -1.3216 | 0.05071 | -0.0414 | -26.0619
-17.5 | -1.3135 | 0.04614 | -0.0422 | -28.4677
-17 | -1.3013 | 0.04216 | -0.0425 | -30.8657
-16.5 | -1.2879 | 0.03849 | -0.0425 | -33.4606
-16 | -1.2725 | 0.03514 | -0.0423 | -36.2123
-15.5 | -1.2541 | 0.03226 | -0.0418 | -38.8748
-15 | -1.2334 | 0.02965 | -0.0411 | -41.5987
-14.5 | -1.2099 | 0.02738 | -0.0402 | -44.1892
-14 | -1.1976 | 0.02436 | -0.0385 | -49.1626
-13.5 | -1.176 | 0.02215 | -0.037 | -53.0926
-12.5 | -1.0981 | 0.01877 | -0.0384 | -58.5029
-12 | -1.0741 | 0.01765 | -0.0352 | -60.8555
-11 | -1.0281 | 0.01512 | -0.0283 | -67.996
-10.5 | -1.0032 | 0.0142 | -0.0243 | -70.6479
-10 | -0.9717 | 0.01359 | -0.0208 | -71.5011
-9.5 | -0.9294 | 0.01303 | -0.0192 | -71.3277
-9 | -0.8879 | 0.01231 | -0.0174 | -72.1284
-8 | -0.7919 | 0.01129 | -0.0158 | -70.1417
-7.5 | -0.7421 | 0.01079 | -0.0153 | -68.7766
-7 | -0.6909 | 0.01033 | -0.0149 | -66.8829
-6 | -0.5878 | 0.00926 | -0.0144 | -63.4773
-5.5 | -0.5358 | 0.00865 | -0.0143 | -61.9422
-5 | -0.4842 | 0.00793 | -0.0142 | -61.0593
-4.5 | -0.4339 | 0.00691 | -0.0141 | -62.7931
-4 | -0.3819 | 0.00594 | -0.0142 | -64.2929
-3.5 | -0.3241 | 0.00574 | -0.0148 | -56.4634
-3 | -0.2651 | 0.00564 | -0.0156 | -47.0035
-2.5 | -0.2062 | 0.00559 | -0.0163 | -36.8873
-2 | -0.1468 | 0.00554 | -0.0171 | -26.4982
-1.5 | -0.0877 | 0.00551 | -0.0179 | -15.9165
-1 | -0.0282 | 0.00548 | -0.0187 | -5.146
-0.5 | 0.0312 | 0.00551 | -0.0195 | 5.6624
0 | 0.091 | 0.00549 | -0.0204 | 16.5756
0.5 | 0.1502 | 0.00552 | -0.0212 | 27.2101
1.5 | 0.2692 | 0.00556 | -0.0228 | 48.4173
2.5 | 0.3875 | 0.00565 | -0.0243 | 68.5841
3 | 0.4463 | 0.00574 | -0.0251 | 77.7526
3.5 | 0.5049 | 0.00583 | -0.0257 | 86.6038
4 | 0.5628 | 0.006 | -0.0263 | 93.8
4.5 | 0.6191 | 0.00631 | -0.0267 | 98.1141
5 | 0.6654 | 0.00753 | -0.0258 | 88.3665
5.5 | 0.7126 | 0.00857 | -0.025 | 83.1505
6 | 0.7604 | 0.00944 | -0.0242 | 80.5508
6.5 | 0.8092 | 0.01014 | -0.0235 | 79.8028
7 | 0.8562 | 0.01088 | -0.0225 | 78.6949
7.5 | 0.9043 | 0.01147 | -0.0217 | 78.8405
8 | 0.9522 | 0.01201 | -0.0208 | 79.2839
8.5 | 0.9976 | 0.01259 | -0.0195 | 79.2375
9 | 1.0408 | 0.01318 | -0.0179 | 78.9681
9.5 | 1.0762 | 0.01388 | -0.015 | 77.536
10 | 1.1063 | 0.01456 | -0.0112 | 75.9821
10.5 | 1.1347 | 0.01547 | -0.0077 | 73.3484
11 | 1.1581 | 0.01676 | -0.004 | 69.099
11.5 | 1.1862 | 0.01794 | -0.0012 | 66.1204
12 | 1.2126 | 0.01923 | 0.0015 | 63.0577
13 | 1.2639 | 0.02255 | 0.0056 | 56.0488
13.5 | 1.2809 | 0.02512 | 0.0078 | 50.9912
14 | 1.3056 | 0.02724 | 0.0091 | 47.9295
14.5 | 1.328 | 0.02963 | 0.0103 | 44.8194
15 | 1.3492 | 0.0322 | 0.0113 | 41.9006
15.5 | 1.3689 | 0.03501 | 0.0121 | 39.1003
16 | 1.3841 | 0.03838 | 0.0128 | 36.0631
16.5 | 1.3919 | 0.04266 | 0.0131 | 32.6278
17 | 1.3968 | 0.04747 | 0.0131 | 29.4249
17.5 | 1.4131 | 0.0513 | 0.0127 | 27.5458
18 | 1.4261 | 0.05562 | 0.012 | 25.6401
18.5 | 1.4333 | 0.06079 | 0.0109 | 23.5779
19 | 1.4388 | 0.06638 | 0.0094 | 21.6752
19.5 | 1.4402 | 0.07272 | 0.0074 | 19.8047
20 | 1.4453 | 0.07878 | 0.0051 | 18.346

## 51. Re 2M Mach 0.10 (1)
BIGFOIL.COM POLAR EXPORT
NACA64-117
NACA64-117 |  |  |  | Cl Max: | 1.354 | at alpha= | 14.5 | deg
JavaFoil+Calcfoil stall+Eppler ext transition |  |  |  | L/D Max: | 112.124 | at alpha= | 5 | deg
Re: | 2000000 |  |  | Cd Min: | 0.00597 | at alpha= | -1.5 | deg
Mach: | 0.1 |  |  | Cl=0 at alpha= | -0.8871 | deg
|  |  |  | @ Cl=0.1, Cd= | 0.0060219
|  |  |  | @ Cl=0.4, Cd= | 0.0061174
|  |  |  | @ Cl=0.6, Cd= | 0.0063088
alpha (deg) | Cl | Cd | Cm | Cl/Cd
-20 | -0.987 | 0.15482 | 0.004 | -6.376
-19.5 | -1.008 | 0.14543 | 0.004 | -6.928
-19 | -1.029 | 0.13487 | 0.003 | -7.628
-18.5 | -1.058 | 0.11691 | 0.003 | -9.049
-18 | -1.099 | 0.09196 | 0.003 | -11.952
-17.5 | -1.148 | 0.06682 | 0.003 | -17.187
-17 | -1.177 | 0.05453 | 0.002 | -21.576
-16.5 | -1.195 | 0.04689 | 0.002 | -25.491
-16 | -1.209 | 0.04077 | 0.001 | -29.662
-15.5 | -1.216 | 0.03658 | 0 | -33.258
-15 | -1.219 | 0.03295 | 0 | -37.007
-14.5 | -1.217 | 0.03016 | -0.001 | -40.349
-14 | -1.211 | 0.02746 | -0.001 | -44.11
-13.5 | -1.2 | 0.02532 | -0.002 | -47.387
-13 | -1.185 | 0.02336 | -0.003 | -50.724
-12.5 | -1.165 | 0.02181 | -0.003 | -53.407
-12 | -1.141 | 0.02048 | -0.004 | -55.718
-11.5 | -1.114 | 0.01913 | -0.005 | -58.222
-11 | -1.082 | 0.01785 | -0.006 | -60.623
-10.5 | -1.045 | 0.01682 | -0.006 | -62.153
-10 | -1.006 | 0.01582 | -0.007 | -63.578
-9.5 | -0.964 | 0.01497 | -0.008 | -64.414
-9 | -0.92 | 0.01412 | -0.008 | -65.158
-8.5 | -0.873 | 0.01338 | -0.009 | -65.24
-8 | -0.825 | 0.01272 | -0.01 | -64.813
-7.5 | -0.774 | 0.01214 | -0.011 | -63.757
-7 | -0.722 | 0.01163 | -0.011 | -62.057
-6.5 | -0.668 | 0.01112 | -0.012 | -60.099
-6 | -0.613 | 0.01068 | -0.013 | -57.394
-5.5 | -0.557 | 0.01028 | -0.014 | -54.179
-5 | -0.504 | 0.00614 | -0.015 | -82.104
-4.5 | -0.444 | 0.00604 | -0.015 | -73.539
-4 | -0.383 | 0.00609 | -0.016 | -62.96
-3.5 | -0.322 | 0.00604 | -0.017 | -53.351
-3 | -0.261 | 0.00603 | -0.018 | -43.26
-2.5 | -0.199 | 0.00599 | -0.018 | -33.277
-2 | -0.138 | 0.006 | -0.019 | -22.982
-1.5 | -0.076 | 0.00597 | -0.02 | -12.707
-1 | -0.014 | 0.00601 | -0.021 | -2.307
-0.5 | 0.048 | 0.00598 | -0.021 | 8.05
0 | 0.11 | 0.00603 | -0.022 | 18.265
0.5 | 0.172 | 0.006 | -0.023 | 28.697
1 | 0.234 | 0.00603 | -0.024 | 38.84
1.5 | 0.296 | 0.00606 | -0.024 | 48.817
2 | 0.358 | 0.00607 | -0.025 | 58.935
2.5 | 0.42 | 0.00614 | -0.026 | 68.376
3 | 0.48 | 0.00618 | -0.026 | 77.62
3.5 | 0.541 | 0.00624 | -0.027 | 86.705
4 | 0.601 | 0.00631 | -0.028 | 95.363
4.5 | 0.661 | 0.00637 | -0.029 | 103.803
5 | 0.72 | 0.00643 | -0.029 | 112.124
5.5 | 0.771 | 0.01117 | -0.03 | 69.02
6 | 0.826 | 0.01163 | -0.03 | 70.998
6.5 | 0.879 | 0.01211 | -0.031 | 72.56
7 | 0.931 | 0.01264 | -0.032 | 73.607
7.5 | 0.981 | 0.01323 | -0.032 | 74.146
8 | 1.029 | 0.01391 | -0.033 | 73.987
8.5 | 1.075 | 0.01465 | -0.033 | 73.427
9 | 1.118 | 0.01541 | -0.034 | 72.542
9.5 | 1.157 | 0.01631 | -0.034 | 70.951
10 | 1.194 | 0.01717 | -0.035 | 69.524
10.5 | 1.227 | 0.0182 | -0.035 | 67.417
11 | 1.257 | 0.01926 | -0.036 | 65.259
11.5 | 1.282 | 0.0205 | -0.036 | 62.55
12 | 1.305 | 0.02186 | -0.037 | 59.676
12.5 | 1.323 | 0.02324 | -0.037 | 56.929
13 | 1.337 | 0.02493 | -0.038 | 53.629
13.5 | 1.347 | 0.02664 | -0.038 | 50.557
14 | 1.353 | 0.02852 | -0.039 | 47.42
14.5 | 1.354 | 0.03079 | -0.039 | 43.986
15 | 1.35 | 0.03393 | -0.039 | 39.777
15.5 | 1.342 | 0.03704 | -0.04 | 36.245
16 | 1.332 | 0.04035 | -0.04 | 33.004
16.5 | 1.314 | 0.04555 | -0.04 | 28.841
17 | 1.292 | 0.05087 | -0.04 | 25.389
17.5 | 1.26 | 0.0586 | -0.04 | 21.509
18 | 1.227 | 0.06726 | -0.04 | 18.235
18.5 | 1.17 | 0.08896 | -0.038 | 13.156
19 | 1.104 | 0.12158 | -0.034 | 9.084
19.5 | 1.065 | 0.13916 | -0.032 | 7.65

## 52. Re 2M Mach 0.10 (2)
BIGFOIL.COM POLAR EXPORT
NACA64-117
NACA64-117 |  |  |  | Cl Max: | 1.4228 | at alpha= | 19 | deg
XFOIL ncrit=9 |  |  |  | L/D Max: | 97.9088 | at alpha= | 4.5 | deg
Re: | 2000000 |  |  | Cd Min: | 0.08522 | at alpha= | -20 | deg
Mach: | 0.1 |  |  | Cl=0 at alpha= | -0.76171 | deg
|  |  |  | @ Cl=0.1, Cd= | 0.0055143
|  |  |  | @ Cl=0.4, Cd= | 0.0056771
|  |  |  | @ Cl=0.6, Cd= | 0.0062234
alpha (deg) | Cl | Cd | Cm | Cl/Cd
-20 | -1.2653 | 0.08522 | -0.0309 | -14.8475
-19.5 | -1.2712 | 0.07734 | -0.0344 | -16.4365
-19 | -1.2903 | 0.0682 | -0.038 | -18.9194
-18.5 | -1.3042 | 0.06022 | -0.0406 | -21.6573
-18 | -1.306 | 0.05413 | -0.0422 | -24.1271
-17.5 | -1.3013 | 0.04896 | -0.0432 | -26.5788
-17 | -1.2908 | 0.04465 | -0.0437 | -28.9093
-16.5 | -1.2788 | 0.04066 | -0.0439 | -31.4511
-16 | -1.2652 | 0.03699 | -0.0438 | -34.2038
-15.5 | -1.2474 | 0.03388 | -0.0433 | -36.8182
-15 | -1.2287 | 0.03101 | -0.0426 | -39.6227
-14.5 | -1.2067 | 0.02852 | -0.0417 | -42.3107
-14 | -1.1895 | 0.02574 | -0.0404 | -46.2121
-13.5 | -1.1729 | 0.02307 | -0.0387 | -50.8409
-12.5 | -1.096 | 0.01937 | -0.0402 | -56.5823
-12 | -1.0722 | 0.01817 | -0.037 | -59.0094
-11.5 | -1.045 | 0.01697 | -0.0342 | -61.5793
-11 | -1.0249 | 0.0155 | -0.0304 | -66.1226
-10.5 | -0.9996 | 0.01446 | -0.0266 | -69.1286
-10 | -0.9727 | 0.01376 | -0.0223 | -70.6904
-9.5 | -0.9323 | 0.01317 | -0.0203 | -70.7897
-9 | -0.891 | 0.01245 | -0.0184 | -71.5663
-8.5 | -0.8447 | 0.01189 | -0.0172 | -71.0429
-8 | -0.7952 | 0.01142 | -0.0165 | -69.6322
-7.5 | -0.7459 | 0.01087 | -0.0158 | -68.6201
-7 | -0.6944 | 0.01041 | -0.0153 | -66.7051
-6.5 | -0.6424 | 0.00994 | -0.015 | -64.6278
-6 | -0.5909 | 0.00933 | -0.0147 | -63.3333
-5 | -0.4868 | 0.008 | -0.0144 | -60.85
-4.5 | -0.4364 | 0.00697 | -0.0142 | -62.6112
-4 | -0.3844 | 0.00598 | -0.0143 | -64.2809
-3 | -0.267 | 0.00565 | -0.0156 | -47.2566
-2.5 | -0.2076 | 0.0056 | -0.0164 | -37.0714
-2 | -0.1479 | 0.00555 | -0.0172 | -26.6486
-1.5 | -0.0883 | 0.00552 | -0.018 | -15.9964
-1 | -0.0285 | 0.00549 | -0.0188 | -5.1913
-0.5 | 0.0313 | 0.00551 | -0.0196 | 5.6806
0 | 0.0914 | 0.00551 | -0.0205 | 16.588
0.5 | 0.151 | 0.00554 | -0.0213 | 27.2563
1 | 0.2112 | 0.00556 | -0.0221 | 37.9856
1.5 | 0.2707 | 0.00558 | -0.0229 | 48.5125
2 | 0.3306 | 0.00562 | -0.0237 | 58.8256
2.5 | 0.3899 | 0.00566 | -0.0244 | 68.8869
3 | 0.4491 | 0.00576 | -0.0251 | 77.9688
3.5 | 0.508 | 0.00585 | -0.0258 | 86.8376
4 | 0.5662 | 0.00602 | -0.0264 | 94.0532
4.5 | 0.6227 | 0.00636 | -0.0267 | 97.9088
5 | 0.669 | 0.00759 | -0.0257 | 88.1423
5.5 | 0.7161 | 0.00866 | -0.0248 | 82.6905
6.5 | 0.8128 | 0.01024 | -0.0232 | 79.375
7 | 0.8602 | 0.01096 | -0.0222 | 78.4854
7.5 | 0.908 | 0.01158 | -0.0212 | 78.4111
8 | 0.9558 | 0.01212 | -0.0201 | 78.8614
8.5 | 1.0011 | 0.0127 | -0.0187 | 78.8268
9 | 1.0429 | 0.01334 | -0.0168 | 78.1784
9.5 | 1.0747 | 0.01404 | -0.0131 | 76.5456
10 | 1.1046 | 0.01481 | -0.0093 | 74.5847
10.5 | 1.1328 | 0.01582 | -0.0059 | 71.6056
11 | 1.155 | 0.01727 | -0.0021 | 66.879
11.5 | 1.1848 | 0.01845 | 0.0004 | 64.2168
12 | 1.2106 | 0.01984 | 0.0032 | 61.0181
12.5 | 1.2378 | 0.02135 | 0.0053 | 57.9766
13 | 1.2594 | 0.02357 | 0.0074 | 53.4323
13.5 | 1.2791 | 0.02605 | 0.0092 | 49.1017
14 | 1.3023 | 0.02837 | 0.0106 | 45.9041
14.5 | 1.3236 | 0.03096 | 0.0118 | 42.7519
15 | 1.3444 | 0.03366 | 0.0128 | 39.9406
15.5 | 1.363 | 0.03673 | 0.0135 | 37.1086
16 | 1.3748 | 0.04058 | 0.0141 | 33.8788
16.5 | 1.3758 | 0.04573 | 0.0143 | 30.0853
17 | 1.3896 | 0.04984 | 0.0141 | 27.8812
17.5 | 1.4035 | 0.0541 | 0.0135 | 25.9427
18 | 1.4143 | 0.05887 | 0.0126 | 24.0241
18.5 | 1.42 | 0.06445 | 0.0113 | 22.0326
19 | 1.4228 | 0.07062 | 0.0094 | 20.1473
19.5 | 1.4222 | 0.07751 | 0.007 | 18.3486
20 | 1.4228 | 0.08448 | 0.0042 | 16.8419

## 53. Re 2M Mach 0.25 (1)
BIGFOIL.COM POLAR EXPORT
NACA64-117
NACA64-117 |  |  |  | Cl Max: | 1.277 | at alpha= | 12.5 | deg
JavaFoil+Calcfoil stall+Eppler ext transition |  |  |  | L/D Max: | 112.601 | at alpha= | 5 | deg
Re: | 2000000 |  |  | Cd Min: | 0.00604 | at alpha= | -2.5 | deg
Mach: | 0.25 |  |  | Cl=0 at alpha= | -0.88889 | deg
|  |  |  | @ Cl=0.1, Cd= | 0.0060659
|  |  |  | @ Cl=0.4, Cd= | 0.0061705
|  |  |  | @ Cl=0.6, Cd= | 0.0063668
alpha (deg) | Cl | Cd | Cm | Cl/Cd
-18 | -0.778 | 0.1527 | 0.002 | -5.093
-17.5 | -0.821 | 0.14025 | 0.002 | -5.854
-17 | -0.861 | 0.12918 | 0.001 | -6.665
-16.5 | -0.895 | 0.12125 | 0.001 | -7.382
-16 | -0.93 | 0.11024 | 0.001 | -8.439
-15.5 | -0.974 | 0.09108 | 0 | -10.694
-15 | -1.072 | 0.04795 | 0 | -22.359
-14.5 | -1.106 | 0.03852 | -0.001 | -28.713
-14 | -1.126 | 0.03325 | -0.001 | -33.855
-13.5 | -1.135 | 0.02981 | -0.002 | -38.085
-13 | -1.138 | 0.02684 | -0.003 | -42.391
-12.5 | -1.133 | 0.02455 | -0.004 | -46.149
-12 | -1.121 | 0.02255 | -0.004 | -49.718
-11.5 | -1.103 | 0.02102 | -0.005 | -52.483
-11 | -1.078 | 0.0196 | -0.006 | -55.008
-10.5 | -1.047 | 0.0183 | -0.006 | -57.215
-10 | -1.012 | 0.01709 | -0.007 | -59.216
-9.5 | -0.973 | 0.01602 | -0.008 | -60.762
-9 | -0.931 | 0.0151 | -0.009 | -61.669
-8.5 | -0.886 | 0.01416 | -0.009 | -62.592
-8 | -0.839 | 0.01344 | -0.01 | -62.398
-7.5 | -0.789 | 0.01274 | -0.011 | -61.901
-7 | -0.736 | 0.01215 | -0.012 | -60.6
-6.5 | -0.682 | 0.01159 | -0.012 | -58.886
-6 | -0.627 | 0.01109 | -0.013 | -56.5
-5.5 | -0.57 | 0.01063 | -0.014 | -53.566
-5 | -0.518 | 0.00621 | -0.015 | -83.388
-4.5 | -0.456 | 0.00617 | -0.016 | -73.925
-4 | -0.394 | 0.00614 | -0.017 | -64.139
-3.5 | -0.331 | 0.00609 | -0.017 | -54.351
-3 | -0.268 | 0.00608 | -0.018 | -44.054
-2.5 | -0.205 | 0.00604 | -0.019 | -33.88
-2 | -0.142 | 0.00604 | -0.02 | -23.455
-1.5 | -0.078 | 0.00604 | -0.02 | -12.911
-1 | -0.014 | 0.00605 | -0.021 | -2.355
-0.5 | 0.049 | 0.00605 | -0.022 | 8.171
0 | 0.113 | 0.00607 | -0.023 | 18.65
0.5 | 0.177 | 0.00606 | -0.023 | 29.181
1 | 0.241 | 0.00609 | -0.024 | 39.51
1.5 | 0.304 | 0.00612 | -0.025 | 49.681
2 | 0.368 | 0.00614 | -0.026 | 59.953
2.5 | 0.431 | 0.0062 | -0.026 | 69.577
3 | 0.493 | 0.00629 | -0.027 | 78.34
3.5 | 0.556 | 0.00631 | -0.028 | 88.051
4 | 0.618 | 0.00639 | -0.029 | 96.662
4.5 | 0.679 | 0.00647 | -0.029 | 104.871
5 | 0.739 | 0.00657 | -0.03 | 112.601
5.5 | 0.788 | 0.01159 | -0.03 | 68.01
6 | 0.844 | 0.01209 | -0.031 | 69.775
6.5 | 0.897 | 0.01263 | -0.032 | 71.047
7 | 0.949 | 0.01326 | -0.032 | 71.565
7.5 | 0.999 | 0.01393 | -0.033 | 71.695
8 | 1.046 | 0.01472 | -0.033 | 71.073
8.5 | 1.091 | 0.01558 | -0.034 | 70.036
9 | 1.131 | 0.01648 | -0.035 | 68.638
9.5 | 1.167 | 0.01747 | -0.035 | 66.816
10 | 1.199 | 0.01855 | -0.036 | 64.621
10.5 | 1.226 | 0.01974 | -0.036 | 62.092
11 | 1.247 | 0.02107 | -0.037 | 59.19
11.5 | 1.263 | 0.02259 | -0.037 | 55.931
12 | 1.274 | 0.02425 | -0.038 | 52.519
12.5 | 1.277 | 0.02621 | -0.038 | 48.722
13 | 1.275 | 0.02826 | -0.039 | 45.101
13.5 | 1.265 | 0.03096 | -0.039 | 40.847
14 | 1.247 | 0.03406 | -0.039 | 36.619
14.5 | 1.221 | 0.03831 | -0.039 | 31.875
15 | 1.184 | 0.04496 | -0.039 | 26.33
15.5 | 1.131 | 0.0568 | -0.038 | 19.916
16 | 1.013 | 0.10609 | -0.03 | 9.544
16.5 | 0.965 | 0.12114 | -0.028 | 7.963
17 | 0.916 | 0.13238 | -0.026 | 6.923
17.5 | 0.862 | 0.14279 | -0.025 | 6.039

## 54. Re 2M Mach 0.25 (2)
BIGFOIL.COM POLAR EXPORT
NACA64-117
NACA64-117 |  |  |  | Cl Max: | 1.3256 | at alpha= | 17 | deg
XFOIL ncrit=9 |  |  |  | L/D Max: | 96.3964 | at alpha= | 4.5 | deg
Re: | 2000000 |  |  | Cd Min: | 0.13085 | at alpha= | -20 | deg
Mach: | 0.25 |  |  | Cl=0 at alpha= | -0.75767 | deg
|  |  |  | @ Cl=0.1, Cd= | 0.00561
|  |  |  | @ Cl=0.4, Cd= | 0.0057471
|  |  |  | @ Cl=0.6, Cd= | 0.0062721
alpha (deg) | Cl | Cd | Cm | Cl/Cd
-20 | -1.0608 | 0.13085 | -0.0105 | -8.107
-19.5 | -1.0917 | 0.11669 | -0.0193 | -9.3556
-19 | -1.1209 | 0.10339 | -0.0272 | -10.8415
-18.5 | -1.1523 | 0.09049 | -0.0344 | -12.734
-18 | -1.1789 | 0.0792 | -0.04 | -14.8851
-17.5 | -1.1986 | 0.06955 | -0.0441 | -17.2336
-17 | -1.206 | 0.06195 | -0.0467 | -19.4673
-16.5 | -1.2067 | 0.05556 | -0.0483 | -21.7189
-16 | -1.2055 | 0.04965 | -0.0494 | -24.28
-15.5 | -1.1957 | 0.04491 | -0.0498 | -26.6244
-15 | -1.1859 | 0.04038 | -0.0498 | -29.3685
-14.5 | -1.1711 | 0.03656 | -0.0493 | -32.0323
-14 | -1.1546 | 0.03309 | -0.0485 | -34.8927
-13.5 | -1.1392 | 0.02974 | -0.0473 | -38.3053
-12.5 | -1.0981 | 0.02359 | -0.0454 | -46.5494
-12 | -1.056 | 0.02166 | -0.0463 | -48.7535
-11.5 | -1.033 | 0.01984 | -0.0433 | -52.0665
-11 | -1.0047 | 0.01829 | -0.0406 | -54.9317
-10.5 | -0.9846 | 0.01643 | -0.0368 | -59.927
-10 | -0.9562 | 0.01517 | -0.0335 | -63.0323
-9.5 | -0.9279 | 0.01412 | -0.0295 | -65.7153
-9 | -0.8992 | 0.01338 | -0.0249 | -67.2048
-8.5 | -0.8608 | 0.01254 | -0.022 | -68.6443
-8 | -0.814 | 0.01194 | -0.0202 | -68.1742
-7.5 | -0.7646 | 0.01137 | -0.0189 | -67.2471
-7 | -0.713 | 0.01084 | -0.0179 | -65.7749
-6.5 | -0.6601 | 0.01032 | -0.0172 | -63.9632
-6 | -0.6069 | 0.00978 | -0.0166 | -62.0552
-5.5 | -0.5545 | 0.00908 | -0.016 | -61.0683
-5 | -0.5011 | 0.00837 | -0.0156 | -59.8686
-4.5 | -0.4497 | 0.00735 | -0.0151 | -61.1837
-4 | -0.3979 | 0.00616 | -0.0149 | -64.5942
-3.5 | -0.3383 | 0.00584 | -0.0154 | -57.9281
-3 | -0.2771 | 0.00573 | -0.0161 | -48.3595
-2.5 | -0.2154 | 0.00566 | -0.0168 | -38.0565
-1.5 | -0.0919 | 0.00558 | -0.0184 | -16.4695
-0.5 | 0.0319 | 0.00557 | -0.0201 | 5.7271
0 | 0.0939 | 0.00561 | -0.0209 | 16.738
0.5 | 0.1558 | 0.00561 | -0.0218 | 27.7718
1 | 0.2179 | 0.00562 | -0.0226 | 38.7722
1.5 | 0.2794 | 0.00568 | -0.0234 | 49.1901
2 | 0.3414 | 0.00569 | -0.0242 | 60
2.5 | 0.403 | 0.00575 | -0.0249 | 70.087
3 | 0.4644 | 0.00583 | -0.0256 | 79.6569
3.5 | 0.5255 | 0.00594 | -0.0262 | 88.468
4 | 0.5857 | 0.00614 | -0.0267 | 95.3909
4.5 | 0.642 | 0.00666 | -0.0266 | 96.3964
5 | 0.6878 | 0.00803 | -0.0252 | 85.6538
5.5 | 0.7352 | 0.00912 | -0.0239 | 80.614
6 | 0.7838 | 0.00997 | -0.0226 | 78.6158
6.5 | 0.8314 | 0.0108 | -0.0212 | 76.9815
7.5 | 0.9272 | 0.01211 | -0.018 | 76.5648
8 | 0.9713 | 0.01279 | -0.0158 | 75.9421
8.5 | 1.0091 | 0.01342 | -0.0124 | 75.1937
9 | 1.0345 | 0.01441 | -0.0074 | 71.7904
9.5 | 1.0664 | 0.0154 | -0.0039 | 69.2468
10 | 1.0962 | 0.01665 | -0.0005 | 65.8378
10.5 | 1.1185 | 0.01844 | 0.0032 | 60.6562
11 | 1.1473 | 0.02004 | 0.0059 | 57.2505
11.5 | 1.1741 | 0.02183 | 0.0086 | 53.7838
12 | 1.1967 | 0.02384 | 0.0116 | 50.1971
12.5 | 1.2189 | 0.02637 | 0.0134 | 46.223
13 | 1.2363 | 0.02943 | 0.0153 | 42.0082
13.5 | 1.2585 | 0.03227 | 0.0167 | 38.9991
14 | 1.2757 | 0.03568 | 0.018 | 35.7539
14.5 | 1.2917 | 0.03941 | 0.0189 | 32.7759
15 | 1.3073 | 0.04338 | 0.0193 | 30.136
15.5 | 1.3063 | 0.04918 | 0.0194 | 26.5616
16 | 1.3152 | 0.05434 | 0.0189 | 24.2032
16.5 | 1.3222 | 0.05997 | 0.018 | 22.0477
17 | 1.3256 | 0.06629 | 0.0165 | 19.997
17.5 | 1.3245 | 0.07348 | 0.0142 | 18.0253
18 | 1.3203 | 0.08147 | 0.0112 | 16.206
18.5 | 1.3129 | 0.09028 | 0.0074 | 14.5425
19 | 1.2989 | 0.10054 | 0.0023 | 12.9192
19.5 | 1.2796 | 0.1121 | -0.0041 | 11.4148
20 | 1.258 | 0.12447 | -0.0114 | 10.1069

## 55. Re 2M Mach 0.50 (1)
BIGFOIL.COM POLAR EXPORT
NACA64-117
NACA64-117 |  |  |  | Cl Max: | 1.162 | at alpha= | 20 | deg
JavaFoil+Calcfoil stall+Eppler ext transition |  |  |  | L/D Max: | 107.543 | at alpha= | 4.5 | deg
Re: | 2000000 |  |  | Cd Min: | 0.00629 | at alpha= | -1.5 | deg
Mach: | 0.5 |  |  | Cl=0 at alpha= | -0.88732 | deg
|  |  |  | @ Cl=0.1, Cd= | 0.00629
|  |  |  | @ Cl=0.4, Cd= | 0.0064607
|  |  |  | @ Cl=0.6, Cd= | 0.0067123
alpha (deg) | Cl | Cd | Cm | Cl/Cd
-20 | -1.069 | 0.18222 | 0.004 | -5.869
-19.5 | -1.043 | 0.17364 | 0.004 | -6.005
-19 | -1.018 | 0.17588 | 0.004 | -5.785
-18.5 | -0.987 | 0.16628 | 0.003 | -5.937
-18 | -0.959 | 0.15877 | 0.003 | -6.039
-17.5 | -0.931 | 0.15368 | 0.002 | -6.059
-17 | -0.904 | 0.14676 | 0.002 | -6.159
-16.5 | -0.876 | 0.14424 | 0.001 | -6.07
-16 | -0.847 | 0.14156 | 0.001 | -5.983
-15.5 | -0.819 | 0.13217 | 0 | -6.199
-15 | -0.792 | 0.12733 | 0 | -6.219
-14.5 | -0.763 | 0.12704 | 0 | -6.007
-14 | -0.735 | 0.12148 | -0.001 | -6.05
-13.5 | -0.707 | 0.11664 | -0.001 | -6.065
-13 | -0.68 | 0.10804 | -0.002 | -6.293
-12.5 | -0.651 | 0.10587 | -0.002 | -6.152
-12 | -0.623 | 0.10345 | -0.002 | -6.026
-11.5 | -0.596 | 0.09455 | -0.003 | -6.302
-11 | -0.568 | 0.09382 | -0.003 | -6.056
-10.5 | -0.54 | 0.08403 | -0.003 | -6.426
-10 | -0.512 | 0.07218 | -0.004 | -7.099
-9.5 | -0.661 | 0.06453 | -0.004 | -10.242
-9 | -0.874 | 0.0213 | -0.009 | -41.047
-8.5 | -0.885 | 0.01927 | -0.01 | -45.918
-8 | -0.866 | 0.01769 | -0.011 | -48.991
-7.5 | -0.832 | 0.01629 | -0.012 | -51.106
-7 | -0.789 | 0.01502 | -0.013 | -52.518
-6.5 | -0.738 | 0.0141 | -0.014 | -52.323
-6 | -0.682 | 0.01327 | -0.015 | -51.371
-5.5 | -0.623 | 0.01253 | -0.015 | -49.693
-5 | -0.56 | 0.01186 | -0.016 | -47.255
-4.5 | -0.508 | 0.00655 | -0.018 | -77.488
-4 | -0.439 | 0.00648 | -0.019 | -67.702
-3.5 | -0.369 | 0.00643 | -0.019 | -57.476
-3 | -0.299 | 0.00634 | -0.02 | -47.209
-2.5 | -0.229 | 0.00633 | -0.021 | -36.143
-2 | -0.158 | 0.00631 | -0.022 | -25.078
-1.5 | -0.087 | 0.00629 | -0.023 | -13.851
-1 | -0.016 | 0.00629 | -0.024 | -2.535
-0.5 | 0.055 | 0.00629 | -0.025 | 8.784
0 | 0.127 | 0.00629 | -0.025 | 20.127
0.5 | 0.198 | 0.00635 | -0.026 | 31.126
1 | 0.269 | 0.00636 | -0.027 | 42.3
1.5 | 0.34 | 0.00641 | -0.028 | 53.039
2 | 0.411 | 0.00647 | -0.029 | 63.522
2.5 | 0.482 | 0.00658 | -0.03 | 73.272
3 | 0.551 | 0.00662 | -0.03 | 83.134
3.5 | 0.62 | 0.00675 | -0.031 | 91.88
4 | 0.688 | 0.00686 | -0.032 | 100.334
4.5 | 0.756 | 0.00703 | -0.033 | 107.543
5 | 0.801 | 0.01307 | -0.033 | 61.272
5.5 | 0.86 | 0.01381 | -0.034 | 62.292
6 | 0.916 | 0.01469 | -0.034 | 62.31
6.5 | 0.967 | 0.0157 | -0.035 | 61.574
7 | 1.012 | 0.01686 | -0.036 | 60.033
7.5 | 1.05 | 0.01811 | -0.036 | 57.96
8 | 1.075 | 0.01962 | -0.037 | 54.792
8.5 | 1.082 | 0.02149 | -0.037 | 50.332
9 | 1.034 | 0.02376 | -0.038 | 43.519
9.5 | 0.581 | 0.07568 | -0.017 | 7.68
10 | 0.61 | 0.0713 | -0.019 | 8.553
10.5 | 0.637 | 0.08477 | -0.018 | 7.508
11 | 0.665 | 0.09532 | -0.02 | 6.973
11.5 | 0.692 | 0.0948 | -0.02 | 7.299
12 | 0.719 | 0.10108 | -0.02 | 7.115
12.5 | 0.747 | 0.10875 | -0.022 | 6.872
13 | 0.775 | 0.11046 | -0.022 | 7.017
13.5 | 0.802 | 0.11802 | -0.023 | 6.798
14 | 0.83 | 0.11796 | -0.023 | 7.034
14.5 | 0.86 | 0.12874 | -0.026 | 6.68
15 | 0.886 | 0.12898 | -0.026 | 6.867
15.5 | 0.913 | 0.13777 | -0.026 | 6.626
16 | 0.942 | 0.14563 | -0.028 | 6.469
16.5 | 0.969 | 0.14728 | -0.028 | 6.58
17 | 0.996 | 0.15291 | -0.029 | 6.516
17.5 | 1.024 | 0.1569 | -0.029 | 6.525
18 | 1.054 | 0.16192 | -0.031 | 6.511
18.5 | 1.08 | 0.16231 | -0.031 | 6.651
19 | 1.106 | 0.17256 | -0.032 | 6.41
19.5 | 1.133 | 0.17378 | -0.032 | 6.522
20 | 1.162 | 0.18405 | -0.033 | 6.313

## 56. Re 2M Mach 0.50 (2)
BIGFOIL.COM POLAR EXPORT
NACA64-117
NACA64-117 |  |  |  | Cl Max: | 1.0572 | at alpha= | 11.5 | deg
XFOIL ncrit=9 |  |  |  | L/D Max: | 100.104 | at alpha= | 4 | deg
Re: | 2000000 |  |  | Cd Min: | 0.17288 | at alpha= | 16.5 | deg
Mach: | 0.5 |  |  | Cl=0 at alpha= | -0.73603 | deg
|  |  |  | @ Cl=0.1, Cd= | 0.0059671
|  |  |  | @ Cl=0.4, Cd= | 0.0061012
|  |  |  | @ Cl=0.6, Cd= | 0.0063836
alpha (deg) | Cl | Cd | Cm | Cl/Cd
-16 | -0.6455 | 0.16373 | 0.0014 | -3.9425
-15.5 | -0.6573 | 0.14928 | -0.007 | -4.4031
-15 | -0.7157 | 0.1274 | -0.0205 | -5.6177
-13 | -0.8287 | 0.07334 | -0.053 | -11.2994
-12.5 | -0.8423 | 0.05975 | -0.066 | -14.0971
-12 | -0.8663 | 0.05096 | -0.0682 | -16.9996
-11.5 | -0.882 | 0.04351 | -0.0688 | -20.2712
-11 | -0.8881 | 0.03745 | -0.0676 | -23.7143
-10.5 | -0.8837 | 0.03262 | -0.0656 | -27.0907
-10 | -0.8726 | 0.02866 | -0.0627 | -30.4466
-9.5 | -0.8577 | 0.02519 | -0.0594 | -34.0492
-9 | -0.8385 | 0.02212 | -0.0558 | -37.9069
-8.5 | -0.8136 | 0.01953 | -0.0521 | -41.659
-8 | -0.7914 | 0.01702 | -0.0478 | -46.4982
-7.5 | -0.7599 | 0.01517 | -0.0437 | -50.0923
-6.5 | -0.7019 | 0.01231 | -0.0331 | -57.0187
-6 | -0.6602 | 0.01152 | -0.0285 | -57.309
-5.5 | -0.608 | 0.01079 | -0.0256 | -56.3485
-5 | -0.5549 | 0.00995 | -0.0231 | -55.7688
-4.5 | -0.5015 | 0.00895 | -0.0209 | -56.0335
-4 | -0.4498 | 0.00761 | -0.019 | -59.1064
-3.5 | -0.3933 | 0.00627 | -0.0179 | -62.7273
-3 | -0.3227 | 0.00612 | -0.0183 | -52.7288
-2.5 | -0.2514 | 0.00602 | -0.0188 | -41.7608
-2 | -0.1801 | 0.00599 | -0.0195 | -30.0668
-1.5 | -0.1086 | 0.00596 | -0.0203 | -18.2215
-1 | -0.0378 | 0.00595 | -0.0211 | -6.3529
-0.5 | 0.0338 | 0.00593 | -0.022 | 5.6998
0 | 0.1051 | 0.00597 | -0.0229 | 17.6047
0.5 | 0.1759 | 0.00598 | -0.0238 | 29.4147
1 | 0.2475 | 0.00599 | -0.0247 | 41.3189
1.5 | 0.3187 | 0.00605 | -0.0254 | 52.6777
2 | 0.39 | 0.00609 | -0.0262 | 64.0394
2.5 | 0.4611 | 0.00617 | -0.0268 | 74.7326
3 | 0.5322 | 0.00626 | -0.0272 | 85.016
3.5 | 0.6035 | 0.00639 | -0.0275 | 94.4444
4 | 0.6717 | 0.00671 | -0.0273 | 100.1043
4.5 | 0.7162 | 0.00834 | -0.0239 | 85.8753
5 | 0.7556 | 0.00991 | -0.0196 | 76.2462
5.5 | 0.7957 | 0.01109 | -0.0151 | 71.7493
7 | 0.8834 | 0.01508 | 0.002 | 58.5809
7.5 | 0.9137 | 0.01703 | 0.0063 | 53.6524
8 | 0.947 | 0.01904 | 0.0099 | 49.7374
8.5 | 0.9716 | 0.0217 | 0.0138 | 44.7742
9 | 0.9963 | 0.02457 | 0.0173 | 40.5495
9.5 | 1.0182 | 0.02778 | 0.0206 | 36.6523
10 | 1.0351 | 0.0315 | 0.0235 | 32.8603
10.5 | 1.0452 | 0.03596 | 0.0261 | 29.0656
11.5 | 1.0572 | 0.04653 | 0.0296 | 22.7208
12.5 | 1.047 | 0.06067 | 0.0294 | 17.2573
13.5 | 1.0098 | 0.08089 | 0.021 | 12.4836
14 | 0.9775 | 0.09428 | 0.0133 | 10.3681
14.5 | 0.9456 | 0.10888 | 0.0039 | 8.6848
15 | 0.9144 | 0.12441 | -0.0065 | 7.3499
15.5 | 0.8824 | 0.14103 | -0.0177 | 6.2568
16 | 0.849 | 0.15879 | -0.0296 | 5.3467
16.5 | 0.8392 | 0.17288 | -0.0387 | 4.8542

## 57. Re 3M Mach 0.00 (1)
BIGFOIL.COM POLAR EXPORT
NACA64-117
NACA64-117 |  |  |  | Cl Max: | 1.376 | at alpha= | 14.5 | deg
JavaFoil+Calcfoil stall+Eppler ext transition |  |  |  | L/D Max: | 118.133 | at alpha= | 5 | deg
Re: | 3000000 |  |  | Cd Min: | 0.0056 | at alpha= | -1 | deg
Mach: | 0 |  |  | Cl=0 at alpha= | -0.8871 | deg
|  |  |  | @ Cl=0.1, Cd= | 0.0056268
|  |  |  | @ Cl=0.4, Cd= | 0.0057342
|  |  |  | @ Cl=0.6, Cd= | 0.0059012
alpha (deg) | Cl | Cd | Cm | Cl/Cd
-20 | -1.062 | 0.1214 | 0.005 | -8.751
-19.5 | -1.095 | 0.10222 | 0.004 | -10.716
-19 | -1.146 | 0.0742 | 0.004 | -15.44
-18.5 | -1.175 | 0.06149 | 0.004 | -19.106
-18 | -1.196 | 0.05365 | 0.003 | -22.293
-17.5 | -1.215 | 0.04649 | 0.003 | -26.136
-17 | -1.228 | 0.04178 | 0.002 | -29.381
-16.5 | -1.237 | 0.03783 | 0.002 | -32.69
-16 | -1.243 | 0.03404 | 0.001 | -36.508
-15.5 | -1.244 | 0.03129 | 0 | -39.757
-15 | -1.242 | 0.02861 | 0 | -43.41
-14.5 | -1.236 | 0.02631 | -0.001 | -46.999
-14 | -1.227 | 0.02426 | -0.001 | -50.559
-13.5 | -1.212 | 0.02258 | -0.002 | -53.694
-13 | -1.195 | 0.02087 | -0.003 | -57.261
-12.5 | -1.173 | 0.01962 | -0.003 | -59.77
-12 | -1.147 | 0.0184 | -0.004 | -62.358
-11.5 | -1.118 | 0.01724 | -0.005 | -64.864
-11 | -1.086 | 0.01613 | -0.006 | -67.322
-10.5 | -1.048 | 0.01516 | -0.006 | -69.144
-10 | -1.008 | 0.01438 | -0.007 | -70.087
-9.5 | -0.965 | 0.01362 | -0.008 | -70.883
-9 | -0.921 | 0.01287 | -0.008 | -71.547
-8.5 | -0.874 | 0.01224 | -0.009 | -71.424
-8 | -0.825 | 0.01166 | -0.01 | -70.729
-7.5 | -0.774 | 0.01116 | -0.011 | -69.362
-7 | -0.722 | 0.01071 | -0.011 | -67.408
-6.5 | -0.668 | 0.01027 | -0.012 | -65.045
-6 | -0.613 | 0.00989 | -0.013 | -61.992
-5.5 | -0.557 | 0.00955 | -0.014 | -58.34
-5 | -0.502 | 0.00582 | -0.015 | -86.278
-4.5 | -0.442 | 0.0057 | -0.015 | -77.555
-4 | -0.381 | 0.00569 | -0.016 | -67.028
-3.5 | -0.321 | 0.00565 | -0.017 | -56.755
-3 | -0.26 | 0.00561 | -0.018 | -46.257
-2.5 | -0.198 | 0.00562 | -0.018 | -35.319
-2 | -0.137 | 0.00561 | -0.019 | -24.437
-1.5 | -0.075 | 0.00563 | -0.02 | -13.405
-1 | -0.014 | 0.0056 | -0.021 | -2.464
-0.5 | 0.048 | 0.00561 | -0.021 | 8.535
0 | 0.11 | 0.00563 | -0.022 | 19.478
0.5 | 0.171 | 0.00562 | -0.023 | 30.475
1 | 0.233 | 0.00565 | -0.023 | 41.224
1.5 | 0.295 | 0.00565 | -0.024 | 52.137
2 | 0.356 | 0.00572 | -0.025 | 62.295
2.5 | 0.418 | 0.00574 | -0.026 | 72.759
3 | 0.478 | 0.00579 | -0.026 | 82.463
3.5 | 0.538 | 0.00583 | -0.027 | 92.296
4 | 0.599 | 0.0059 | -0.028 | 101.418
4.5 | 0.658 | 0.00597 | -0.029 | 110.323
5 | 0.717 | 0.00607 | -0.029 | 118.133
5.5 | 0.775 | 0.00698 | -0.03 | 111.06
6 | 0.825 | 0.01074 | -0.03 | 76.845
6.5 | 0.879 | 0.01117 | -0.031 | 78.675
7 | 0.931 | 0.01165 | -0.032 | 79.922
7.5 | 0.981 | 0.01215 | -0.032 | 80.738
8 | 1.029 | 0.01277 | -0.033 | 80.643
8.5 | 1.076 | 0.01336 | -0.033 | 80.538
9 | 1.119 | 0.01406 | -0.034 | 79.577
9.5 | 1.159 | 0.0148 | -0.034 | 78.344
10 | 1.197 | 0.01561 | -0.035 | 76.632
10.5 | 1.231 | 0.0165 | -0.035 | 74.598
11 | 1.262 | 0.01742 | -0.036 | 72.423
11.5 | 1.289 | 0.0185 | -0.036 | 69.664
12 | 1.313 | 0.01958 | -0.037 | 67.036
12.5 | 1.333 | 0.02089 | -0.037 | 63.793
13 | 1.349 | 0.02233 | -0.038 | 60.429
13.5 | 1.362 | 0.02377 | -0.038 | 57.279
14 | 1.371 | 0.02548 | -0.039 | 53.797
14.5 | 1.376 | 0.02727 | -0.039 | 50.435
15 | 1.376 | 0.02966 | -0.04 | 46.38
15.5 | 1.373 | 0.03207 | -0.04 | 42.808
16 | 1.366 | 0.03497 | -0.04 | 39.056
16.5 | 1.355 | 0.03856 | -0.04 | 35.13
17 | 1.339 | 0.0421 | -0.041 | 31.809
17.5 | 1.319 | 0.04616 | -0.041 | 28.569
18 | 1.294 | 0.05124 | -0.041 | 25.245
18.5 | 1.266 | 0.05687 | -0.041 | 22.271
19 | 1.229 | 0.06773 | -0.04 | 18.145
19.5 | 1.195 | 0.07734 | -0.04 | 15.446

## 58. Re 3M Mach 0.00 (2)
BIGFOIL.COM POLAR EXPORT
NACA64-117
NACA64-117 |  |  |  | Cl Max: | 1.5312 | at alpha= | 20 | deg
XFOIL ncrit=9 |  |  |  | L/D Max: | 97.8299 | at alpha= | 4 | deg
Re: | 3000000 |  |  | Cd Min: | 0.06708 | at alpha= | 20 | deg
Mach: | 0 |  |  | Cl=0 at alpha= | -0.77013 | deg
|  |  |  | @ Cl=0.1, Cd= | 0.0049727
|  |  |  | @ Cl=0.4, Cd= | 0.0051928
|  |  |  | @ Cl=0.6, Cd= | 0.0065331
alpha (deg) | Cl | Cd | Cm | Cl/Cd
-20 | -1.4302 | 0.06104 | -0.0386 | -23.4305
-19.5 | -1.4254 | 0.05586 | -0.04 | -25.5174
-19 | -1.4203 | 0.05086 | -0.041 | -27.9257
-18.5 | -1.4127 | 0.04628 | -0.0418 | -30.5251
-18 | -1.399 | 0.04251 | -0.0421 | -32.9099
-17.5 | -1.3849 | 0.0389 | -0.0422 | -35.6015
-17 | -1.3677 | 0.0357 | -0.0421 | -38.3109
-16.5 | -1.3501 | 0.03267 | -0.0417 | -41.3254
-16 | -1.3372 | 0.02944 | -0.0409 | -45.4212
-15.5 | -1.3213 | 0.02659 | -0.0397 | -49.6916
-15 | -1.3003 | 0.02424 | -0.0385 | -53.6427
-14.5 | -1.2754 | 0.02226 | -0.0372 | -57.2956
-13.5 | -1.2251 | 0.01897 | -0.0332 | -64.5809
-13 | -1.1722 | 0.01777 | -0.0359 | -65.9651
-12.5 | -1.1503 | 0.01639 | -0.0327 | -70.183
-12 | -1.1266 | 0.01516 | -0.0293 | -74.314
-11.5 | -1.0998 | 0.01421 | -0.0259 | -77.3962
-11 | -1.0745 | 0.01346 | -0.0216 | -79.8291
-10.5 | -1.0382 | 0.01291 | -0.019 | -80.4183
-10 | -0.9956 | 0.01234 | -0.0174 | -80.6807
-9.5 | -0.9515 | 0.01173 | -0.016 | -81.1168
-9 | -0.9032 | 0.01125 | -0.0152 | -80.2844
-8.5 | -0.8529 | 0.01085 | -0.0148 | -78.6083
-8 | -0.8031 | 0.01036 | -0.0142 | -77.5193
-7.5 | -0.7506 | 0.01 | -0.0141 | -75.06
-7 | -0.698 | 0.00957 | -0.0139 | -72.9363
-6.5 | -0.6444 | 0.00919 | -0.0139 | -70.1197
-6 | -0.5909 | 0.00877 | -0.014 | -67.3774
-5.5 | -0.5376 | 0.00824 | -0.014 | -65.2427
-5 | -0.4836 | 0.00774 | -0.0142 | -62.4806
-4.5 | -0.4304 | 0.00707 | -0.0143 | -60.8769
-4 | -0.3774 | 0.00622 | -0.0145 | -60.6752
-3.5 | -0.3237 | 0.00541 | -0.0148 | -59.8336
-3 | -0.2651 | 0.00521 | -0.0156 | -50.8829
-2.5 | -0.2062 | 0.0051 | -0.0163 | -40.4314
-2 | -0.1466 | 0.00504 | -0.0172 | -29.0873
-1.5 | -0.0872 | 0.005 | -0.018 | -17.44
-1 | -0.0274 | 0.00498 | -0.0189 | -5.502
-0.5 | 0.0322 | 0.005 | -0.0197 | 6.44
0 | 0.0921 | 0.00497 | -0.0206 | 18.5312
0.5 | 0.1518 | 0.00499 | -0.0215 | 30.4208
1 | 0.2116 | 0.00502 | -0.0224 | 42.1514
1.5 | 0.271 | 0.00506 | -0.0232 | 53.5573
2.5 | 0.3897 | 0.00517 | -0.0248 | 75.3772
3.5 | 0.5069 | 0.00543 | -0.0262 | 93.3517
4 | 0.5635 | 0.00576 | -0.0266 | 97.8299
4.5 | 0.6126 | 0.0068 | -0.0261 | 90.0882
5 | 0.6628 | 0.00766 | -0.0257 | 86.5274
5.5 | 0.7131 | 0.00844 | -0.0253 | 84.4905
6 | 0.7645 | 0.00902 | -0.025 | 84.7561
6.5 | 0.8149 | 0.00963 | -0.0245 | 84.621
7.5 | 0.9161 | 0.01064 | -0.0235 | 86.0996
8 | 0.9662 | 0.01109 | -0.023 | 87.1235
8.5 | 1.0138 | 0.01163 | -0.022 | 87.1711
9 | 1.0615 | 0.01209 | -0.0211 | 87.7998
9.5 | 1.1056 | 0.01266 | -0.0196 | 87.3302
10 | 1.1447 | 0.01329 | -0.0173 | 86.1324
10.5 | 1.1751 | 0.01388 | -0.0135 | 84.6614
11 | 1.2038 | 0.01469 | -0.0098 | 81.9469
11.5 | 1.2304 | 0.01575 | -0.0064 | 78.1206
12 | 1.2556 | 0.01702 | -0.0032 | 73.772
12.5 | 1.284 | 0.01823 | -0.0006 | 70.4334
13.5 | 1.3371 | 0.02105 | 0.0039 | 63.5202
14 | 1.3608 | 0.02302 | 0.0058 | 59.1138
14.5 | 1.3775 | 0.02559 | 0.0079 | 53.8296
15 | 1.4018 | 0.02773 | 0.0092 | 50.5517
15.5 | 1.4241 | 0.03012 | 0.0103 | 47.2809
16 | 1.4435 | 0.03282 | 0.0113 | 43.9823
16.5 | 1.4626 | 0.03573 | 0.0121 | 40.9348
17 | 1.4787 | 0.03903 | 0.0126 | 37.8862
17.5 | 1.4929 | 0.04268 | 0.0128 | 34.9789
18 | 1.5021 | 0.04699 | 0.0128 | 31.9664
18.5 | 1.5052 | 0.05216 | 0.0123 | 28.8574
19 | 1.5145 | 0.05688 | 0.0115 | 26.6262
19.5 | 1.5232 | 0.06187 | 0.0103 | 24.6194
20 | 1.5312 | 0.06708 | 0.0089 | 22.8265

## 59. Re 3M Mach 0.10 (1)
BIGFOIL.COM POLAR EXPORT
NACA64-117
NACA64-117 |  |  |  | Cl Max: | 1.361 | at alpha= | 14.5 | deg
JavaFoil+Calcfoil stall+Eppler ext transition |  |  |  | L/D Max: | 118.023 | at alpha= | 5 | deg
Re: | 3000000 |  |  | Cd Min: | 0.00559 | at alpha= | -1 | deg
Mach: | 0.1 |  |  | Cl=0 at alpha= | -0.8871 | deg
|  |  |  | @ Cl=0.1, Cd= | 0.0056184
|  |  |  | @ Cl=0.4, Cd= | 0.00574
|  |  |  | @ Cl=0.6, Cd= | 0.0058988
alpha (deg) | Cl | Cd | Cm | Cl/Cd
-20 | -1.003 | 0.13633 | 0.004 | -7.354
-19.5 | -1.029 | 0.12294 | 0.004 | -8.372
-19 | -1.064 | 0.10373 | 0.004 | -10.258
-18.5 | -1.121 | 0.07286 | 0.004 | -15.381
-18 | -1.154 | 0.05896 | 0.003 | -19.569
-17.5 | -1.177 | 0.05095 | 0.003 | -23.107
-17 | -1.197 | 0.04422 | 0.002 | -27.07
-16.5 | -1.21 | 0.03967 | 0.002 | -30.516
-16 | -1.221 | 0.03545 | 0.001 | -34.434
-15.5 | -1.226 | 0.03238 | 0 | -37.852
-15 | -1.227 | 0.02948 | 0 | -41.633
-14.5 | -1.224 | 0.02717 | -0.001 | -45.054
-14 | -1.217 | 0.02502 | -0.001 | -48.636
-13.5 | -1.205 | 0.02308 | -0.002 | -52.226
-13 | -1.19 | 0.02128 | -0.003 | -55.926
-12.5 | -1.17 | 0.01998 | -0.003 | -58.53
-12 | -1.146 | 0.0187 | -0.004 | -61.259
-11.5 | -1.118 | 0.01751 | -0.005 | -63.84
-11 | -1.086 | 0.01636 | -0.006 | -66.381
-10.5 | -1.049 | 0.01546 | -0.006 | -67.845
-10 | -1.01 | 0.01457 | -0.007 | -69.311
-9.5 | -0.968 | 0.01377 | -0.008 | -70.25
-9 | -0.923 | 0.013 | -0.008 | -71.011
-8.5 | -0.877 | 0.01236 | -0.009 | -70.893
-8 | -0.828 | 0.01177 | -0.01 | -70.334
-7.5 | -0.777 | 0.01125 | -0.011 | -69.071
-7 | -0.725 | 0.01079 | -0.011 | -67.172
-6.5 | -0.671 | 0.01033 | -0.012 | -64.94
-6 | -0.616 | 0.00994 | -0.013 | -61.907
-5.5 | -0.559 | 0.00959 | -0.014 | -58.3
-5 | -0.504 | 0.0058 | -0.015 | -86.871
-4.5 | -0.444 | 0.00573 | -0.015 | -77.471
-4 | -0.383 | 0.00569 | -0.016 | -67.419
-3.5 | -0.322 | 0.00564 | -0.017 | -57.12
-3 | -0.261 | 0.00568 | -0.018 | -45.95
-2.5 | -0.199 | 0.00564 | -0.018 | -35.349
-2 | -0.138 | 0.00565 | -0.019 | -24.389
-1.5 | -0.076 | 0.00563 | -0.02 | -13.483
-1 | -0.014 | 0.00559 | -0.021 | -2.479
-0.5 | 0.048 | 0.00561 | -0.021 | 8.583
0 | 0.11 | 0.00562 | -0.022 | 19.587
0.5 | 0.172 | 0.00562 | -0.023 | 30.644
1 | 0.234 | 0.00565 | -0.024 | 41.451
1.5 | 0.296 | 0.00569 | -0.024 | 52.037
2 | 0.358 | 0.00574 | -0.025 | 62.403
2.5 | 0.42 | 0.00574 | -0.026 | 73.154
3 | 0.48 | 0.00579 | -0.026 | 82.93
3.5 | 0.541 | 0.00583 | -0.027 | 92.755
4 | 0.601 | 0.0059 | -0.028 | 101.991
4.5 | 0.661 | 0.00599 | -0.029 | 110.379
5 | 0.72 | 0.0061 | -0.029 | 118.023
5.5 | 0.774 | 0.01042 | -0.03 | 74.293
6 | 0.829 | 0.01082 | -0.03 | 76.568
6.5 | 0.882 | 0.01126 | -0.031 | 78.333
7 | 0.934 | 0.01173 | -0.032 | 79.633
7.5 | 0.985 | 0.01225 | -0.032 | 80.347
8 | 1.033 | 0.01287 | -0.033 | 80.281
8.5 | 1.079 | 0.01353 | -0.033 | 79.744
9 | 1.122 | 0.01421 | -0.034 | 78.932
9.5 | 1.162 | 0.01502 | -0.035 | 77.315
10 | 1.198 | 0.0158 | -0.035 | 75.843
10.5 | 1.231 | 0.01675 | -0.036 | 73.531
11 | 1.262 | 0.01768 | -0.036 | 71.358
11.5 | 1.287 | 0.0188 | -0.037 | 68.487
12 | 1.31 | 0.02003 | -0.037 | 65.383
12.5 | 1.328 | 0.02127 | -0.038 | 62.436
13 | 1.342 | 0.02276 | -0.038 | 58.967
13.5 | 1.353 | 0.02429 | -0.039 | 55.689
14 | 1.359 | 0.02597 | -0.039 | 52.319
14.5 | 1.361 | 0.02797 | -0.039 | 48.653
15 | 1.357 | 0.03049 | -0.04 | 44.521
15.5 | 1.35 | 0.03349 | -0.04 | 40.308
16 | 1.34 | 0.03627 | -0.04 | 36.953
16.5 | 1.325 | 0.04024 | -0.04 | 32.917
17 | 1.305 | 0.04423 | -0.041 | 29.499
17.5 | 1.277 | 0.04974 | -0.041 | 25.675
18 | 1.249 | 0.05486 | -0.041 | 22.762
18.5 | 1.209 | 0.06515 | -0.04 | 18.562
19 | 1.169 | 0.07652 | -0.04 | 15.274
19.5 | 1.116 | 0.09684 | -0.038 | 11.524

## 60. Re 3M Mach 0.10 (2)
BIGFOIL.COM POLAR EXPORT
NACA64-117
NACA64-117 |  |  |  | Cl Max: | 1.5164 | at alpha= | 20 | deg
XFOIL ncrit=9 |  |  |  | L/D Max: | 97.9102 | at alpha= | 4 | deg
Re: | 3000000 |  |  | Cd Min: | 0.07146 | at alpha= | 20 | deg
Mach: | 0.1 |  |  | Cl=0 at alpha= | -0.76917 | deg
|  |  |  | @ Cl=0.1, Cd= | 0.0049925
|  |  |  | @ Cl=0.4, Cd= | 0.0051933
|  |  |  | @ Cl=0.6, Cd= | 0.0065031
alpha (deg) | Cl | Cd | Cm | Cl/Cd
-20 | -1.4103 | 0.06567 | -0.039 | -21.4756
-19.5 | -1.4091 | 0.05978 | -0.0407 | -23.5714
-19 | -1.4066 | 0.0543 | -0.042 | -25.9042
-18.5 | -1.4011 | 0.04928 | -0.043 | -28.4314
-18 | -1.3896 | 0.04513 | -0.0435 | -30.791
-17.5 | -1.3772 | 0.04116 | -0.0437 | -33.4597
-17 | -1.362 | 0.03764 | -0.0437 | -36.1849
-16.5 | -1.3456 | 0.03434 | -0.0434 | -39.1846
-16 | -1.3259 | 0.0315 | -0.0428 | -42.0921
-15.5 | -1.3154 | 0.02809 | -0.0416 | -46.8281
-15 | -1.2973 | 0.0254 | -0.0404 | -51.0748
-14.5 | -1.2737 | 0.02324 | -0.0391 | -54.8064
-14 | -1.2477 | 0.02132 | -0.0376 | -58.5225
-13.5 | -1.2194 | 0.01966 | -0.036 | -62.0244
-13 | -1.1709 | 0.01833 | -0.0379 | -63.8789
-12.5 | -1.1452 | 0.01707 | -0.0351 | -67.0885
-11.5 | -1.0975 | 0.01453 | -0.0282 | -75.5334
-11 | -1.0707 | 0.01368 | -0.0243 | -78.2675
-10.5 | -1.0409 | 0.01307 | -0.0204 | -79.6404
-10 | -0.998 | 0.01254 | -0.0187 | -79.5853
-9.5 | -0.9556 | 0.01186 | -0.0169 | -80.5734
-9 | -0.9077 | 0.01136 | -0.016 | -79.9032
-8.5 | -0.8574 | 0.01093 | -0.0154 | -78.4446
-8 | -0.8073 | 0.01044 | -0.0148 | -77.3276
-7 | -0.7019 | 0.00963 | -0.0143 | -72.8868
-6.5 | -0.6481 | 0.00925 | -0.0143 | -70.0649
-6 | -0.5942 | 0.00883 | -0.0142 | -67.2933
-5.5 | -0.5408 | 0.00829 | -0.0142 | -65.2352
-5 | -0.4864 | 0.00778 | -0.0143 | -62.5193
-4 | -0.3796 | 0.00627 | -0.0146 | -60.5423
-3.5 | -0.3258 | 0.00543 | -0.0149 | -60
-3 | -0.2669 | 0.00523 | -0.0156 | -51.0325
-2.5 | -0.2076 | 0.00511 | -0.0164 | -40.6262
-2 | -0.1477 | 0.00506 | -0.0173 | -29.1897
-1.5 | -0.0878 | 0.00501 | -0.0181 | -17.525
-1 | -0.0277 | 0.00499 | -0.019 | -5.5511
-0.5 | 0.0323 | 0.005 | -0.0198 | 6.46
0 | 0.0926 | 0.00499 | -0.0207 | 18.5571
0.5 | 0.1526 | 0.00501 | -0.0216 | 30.4591
2 | 0.3326 | 0.00512 | -0.0241 | 64.9609
2.5 | 0.3921 | 0.00518 | -0.0249 | 75.695
3 | 0.4516 | 0.00528 | -0.0257 | 85.5303
3.5 | 0.5101 | 0.00544 | -0.0263 | 93.7684
4 | 0.5669 | 0.00579 | -0.0267 | 97.9102
4.5 | 0.6161 | 0.00685 | -0.0261 | 89.9416
5 | 0.6663 | 0.00773 | -0.0256 | 86.1966
5.5 | 0.7169 | 0.00849 | -0.0252 | 84.4405
6 | 0.7686 | 0.00908 | -0.0248 | 84.6476
6.5 | 0.819 | 0.00971 | -0.0242 | 84.346
7 | 0.8696 | 0.01027 | -0.0237 | 84.6738
7.5 | 0.9205 | 0.01074 | -0.0231 | 85.7076
8 | 0.9707 | 0.01118 | -0.0224 | 86.8247
8.5 | 1.0182 | 0.01173 | -0.0214 | 86.8031
9.5 | 1.1085 | 0.01282 | -0.0185 | 86.4665
10 | 1.1438 | 0.01343 | -0.0153 | 85.1675
10.5 | 1.1735 | 0.01412 | -0.0114 | 83.1091
11 | 1.2023 | 0.01502 | -0.0078 | 80.0466
11.5 | 1.228 | 0.01622 | -0.0043 | 75.709
12 | 1.255 | 0.0175 | -0.0014 | 71.7143
12.5 | 1.283 | 0.01882 | 0.0012 | 68.1722
13 | 1.3062 | 0.02023 | 0.0043 | 64.5675
13.5 | 1.3353 | 0.0219 | 0.0057 | 60.9726
14 | 1.3575 | 0.02407 | 0.0077 | 56.398
14.5 | 1.3752 | 0.02669 | 0.0096 | 51.5249
15 | 1.3995 | 0.02893 | 0.0109 | 48.3754
15.5 | 1.4208 | 0.0315 | 0.012 | 45.1048
16 | 1.4394 | 0.03444 | 0.013 | 41.7944
16.5 | 1.4574 | 0.03759 | 0.0136 | 38.7709
17 | 1.4727 | 0.04113 | 0.0141 | 35.806
17.5 | 1.4845 | 0.04518 | 0.0142 | 32.8575
18 | 1.4866 | 0.05046 | 0.0139 | 29.461
18.5 | 1.4971 | 0.05505 | 0.0133 | 27.1953
19 | 1.5046 | 0.06019 | 0.0123 | 24.9975
19.5 | 1.5114 | 0.06562 | 0.0109 | 23.0326
20 | 1.5164 | 0.07146 | 0.009 | 21.2203

## 61. Re 3M Mach 0.25 (1)
BIGFOIL.COM POLAR EXPORT
NACA64-117
NACA64-117 |  |  |  | Cl Max: | 1.283 | at alpha= | 12.5 | deg
JavaFoil+Calcfoil stall+Eppler ext transition |  |  |  | L/D Max: | 118.657 | at alpha= | 5 | deg
Re: | 3000000 |  |  | Cd Min: | 0.00564 | at alpha= | -0.5 | deg
Mach: | 0.25 |  |  | Cl=0 at alpha= | -0.88889 | deg
|  |  |  | @ Cl=0.1, Cd= | 0.0056719
|  |  |  | @ Cl=0.4, Cd= | 0.0058103
|  |  |  | @ Cl=0.6, Cd= | 0.0059655
alpha (deg) | Cl | Cd | Cm | Cl/Cd
-18 | -0.78 | 0.14439 | 0.002 | -5.404
-17.5 | -0.826 | 0.13252 | 0.002 | -6.232
-17 | -0.868 | 0.12039 | 0.002 | -7.212
-16.5 | -0.912 | 0.10585 | 0.001 | -8.614
-16 | -1.004 | 0.06246 | 0.001 | -16.072
-15.5 | -1.058 | 0.04629 | 0 | -22.846
-15 | -1.094 | 0.03804 | 0 | -28.763
-14.5 | -1.119 | 0.03309 | -0.001 | -33.809
-14 | -1.135 | 0.02947 | -0.001 | -38.508
-13.5 | -1.142 | 0.02681 | -0.002 | -42.618
-13 | -1.144 | 0.02434 | -0.003 | -46.997
-12.5 | -1.138 | 0.02242 | -0.004 | -50.737
-12 | -1.126 | 0.02068 | -0.004 | -54.427
-11.5 | -1.107 | 0.01927 | -0.005 | -57.471
-11 | -1.082 | 0.01802 | -0.006 | -60.064
-10.5 | -1.051 | 0.01681 | -0.006 | -62.522
-10 | -1.016 | 0.0157 | -0.007 | -64.704
-9.5 | -0.977 | 0.01476 | -0.008 | -66.18
-9 | -0.935 | 0.01391 | -0.009 | -67.196
-8.5 | -0.89 | 0.01305 | -0.009 | -68.172
-8 | -0.842 | 0.01241 | -0.01 | -67.844
-7.5 | -0.792 | 0.01179 | -0.011 | -67.121
-7 | -0.739 | 0.01126 | -0.012 | -65.626
-6.5 | -0.685 | 0.01076 | -0.013 | -63.658
-6 | -0.629 | 0.01032 | -0.013 | -60.977
-5.5 | -0.572 | 0.00991 | -0.014 | -57.713
-5 | -0.518 | 0.00591 | -0.015 | -87.633
-4.5 | -0.456 | 0.00581 | -0.016 | -78.483
-4 | -0.394 | 0.00573 | -0.017 | -68.66
-3.5 | -0.331 | 0.00568 | -0.017 | -58.249
-3 | -0.268 | 0.00572 | -0.018 | -46.842
-2.5 | -0.205 | 0.00569 | -0.019 | -36.023
-2 | -0.142 | 0.00569 | -0.02 | -24.898
-1.5 | -0.078 | 0.00566 | -0.02 | -13.776
-1 | -0.014 | 0.00565 | -0.021 | -2.521
-0.5 | 0.049 | 0.00564 | -0.022 | 8.769
0 | 0.113 | 0.00568 | -0.023 | 19.909
0.5 | 0.177 | 0.00567 | -0.023 | 31.193
1 | 0.241 | 0.0057 | -0.024 | 42.18
1.5 | 0.304 | 0.00577 | -0.025 | 52.725
2 | 0.368 | 0.00579 | -0.026 | 63.495
2.5 | 0.431 | 0.00583 | -0.026 | 73.994
3 | 0.493 | 0.00587 | -0.027 | 84.072
3.5 | 0.556 | 0.00593 | -0.028 | 93.717
4 | 0.618 | 0.00598 | -0.029 | 103.305
4.5 | 0.679 | 0.00609 | -0.029 | 111.513
5 | 0.739 | 0.00623 | -0.03 | 118.657
5.5 | 0.791 | 0.01079 | -0.031 | 73.333
6 | 0.847 | 0.01124 | -0.031 | 75.301
6.5 | 0.901 | 0.01172 | -0.032 | 76.805
7 | 0.952 | 0.01229 | -0.032 | 77.478
7.5 | 1.003 | 0.0129 | -0.033 | 77.735
8 | 1.05 | 0.01361 | -0.034 | 77.185
8.5 | 1.095 | 0.01438 | -0.034 | 76.163
9 | 1.135 | 0.01519 | -0.035 | 74.729
9.5 | 1.171 | 0.01609 | -0.035 | 72.811
10 | 1.203 | 0.01711 | -0.036 | 70.303
10.5 | 1.23 | 0.01814 | -0.036 | 67.827
11 | 1.252 | 0.01935 | -0.037 | 64.697
11.5 | 1.268 | 0.02072 | -0.037 | 61.2
12 | 1.279 | 0.02223 | -0.038 | 57.53
12.5 | 1.283 | 0.02394 | -0.038 | 53.587
13 | 1.281 | 0.02577 | -0.039 | 49.686
13.5 | 1.271 | 0.02808 | -0.039 | 45.278
14 | 1.255 | 0.03067 | -0.04 | 40.914
14.5 | 1.231 | 0.03411 | -0.04 | 36.08
15 | 1.198 | 0.03883 | -0.04 | 30.842
15.5 | 1.156 | 0.04529 | -0.04 | 25.526
16 | 1.094 | 0.05972 | -0.039 | 18.32
16.5 | 0.989 | 0.10106 | -0.033 | 9.788
17 | 0.927 | 0.1207 | -0.029 | 7.679
17.5 | 0.868 | 0.13434 | -0.028 | 6.464

## 62. Re 3M Mach 0.25 (2)
BIGFOIL.COM POLAR EXPORT
NACA64-117
NACA64-117 |  |  |  | Cl Max: | 1.421 | at alpha= | 18 | deg
XFOIL ncrit=9 |  |  |  | L/D Max: | 97.7295 | at alpha= | 4 | deg
Re: | 3000000 |  |  | Cd Min: | 0.10443 | at alpha= | 20 | deg
Mach: | 0.25 |  |  | Cl=0 at alpha= | -0.76527 | deg
|  |  |  | @ Cl=0.1, Cd= | 0.0050708
|  |  |  | @ Cl=0.4, Cd= | 0.005263
|  |  |  | @ Cl=0.6, Cd= | 0.0063262
alpha (deg) | Cl | Cd | Cm | Cl/Cd
-20 | -1.2278 | 0.1033 | -0.0288 | -11.8858
-19.5 | -1.2551 | 0.09133 | -0.0354 | -13.7425
-19 | -1.2778 | 0.08077 | -0.0406 | -15.8202
-18.5 | -1.2898 | 0.07212 | -0.0442 | -17.8841
-18 | -1.2979 | 0.0645 | -0.0469 | -20.1225
-17.5 | -1.3025 | 0.05763 | -0.0487 | -22.6011
-17 | -1.2992 | 0.05192 | -0.0498 | -25.0231
-16.5 | -1.2951 | 0.04657 | -0.0504 | -27.8097
-16 | -1.2883 | 0.04169 | -0.0505 | -30.9019
-15.5 | -1.2734 | 0.03777 | -0.0502 | -33.7146
-15 | -1.2581 | 0.03405 | -0.0496 | -36.9486
-14.5 | -1.2502 | 0.03004 | -0.0483 | -41.6178
-14 | -1.2326 | 0.02695 | -0.0468 | -45.7365
-13 | -1.1564 | 0.02219 | -0.0485 | -52.1136
-12.5 | -1.1356 | 0.02034 | -0.0451 | -55.8309
-12 | -1.1072 | 0.01877 | -0.0425 | -58.9877
-11.5 | -1.0852 | 0.01693 | -0.0391 | -64.0992
-11 | -1.0583 | 0.01549 | -0.0358 | -68.3215
-10.5 | -1.0286 | 0.01434 | -0.0323 | -71.7294
-10 | -0.9994 | 0.01342 | -0.0282 | -74.4709
-9.5 | -0.9685 | 0.01278 | -0.0238 | -75.7825
-9 | -0.928 | 0.012 | -0.021 | -77.3333
-8.5 | -0.8798 | 0.01144 | -0.0194 | -76.9056
-8 | -0.8285 | 0.01096 | -0.0183 | -75.5931
-7.5 | -0.777 | 0.01042 | -0.0172 | -74.5681
-6.5 | -0.6676 | 0.00958 | -0.0162 | -69.6868
-6 | -0.612 | 0.00915 | -0.0159 | -66.8852
-5.5 | -0.5572 | 0.00862 | -0.0156 | -64.6404
-5 | -0.5017 | 0.00804 | -0.0154 | -62.4005
-4.5 | -0.4464 | 0.0074 | -0.0154 | -60.3243
-4 | -0.3923 | 0.00652 | -0.0153 | -60.1687
-3.5 | -0.3375 | 0.00553 | -0.0154 | -61.0307
-2.5 | -0.2154 | 0.00516 | -0.0169 | -41.7442
-2 | -0.1535 | 0.00513 | -0.0177 | -29.922
-1.5 | -0.0914 | 0.00506 | -0.0186 | -18.0632
-1 | -0.0292 | 0.00508 | -0.0194 | -5.748
-0.5 | 0.033 | 0.00504 | -0.0203 | 6.5476
0 | 0.0953 | 0.00507 | -0.0212 | 18.7968
0.5 | 0.1574 | 0.00508 | -0.0221 | 30.9843
1 | 0.2198 | 0.00509 | -0.023 | 43.1827
1.5 | 0.2817 | 0.00514 | -0.0238 | 54.8054
2 | 0.3436 | 0.00519 | -0.0246 | 66.2042
2.5 | 0.4054 | 0.00527 | -0.0254 | 76.926
3 | 0.467 | 0.00535 | -0.0262 | 87.2897
3.5 | 0.5278 | 0.00552 | -0.0268 | 95.6159
4 | 0.5854 | 0.00599 | -0.0269 | 97.7295
4.5 | 0.6349 | 0.00713 | -0.026 | 89.0463
5 | 0.6859 | 0.00806 | -0.0252 | 85.0993
5.5 | 0.7374 | 0.00883 | -0.0244 | 83.5108
6 | 0.7894 | 0.0095 | -0.0236 | 83.0947
6.5 | 0.8402 | 0.01017 | -0.0225 | 82.6155
7 | 0.8925 | 0.01068 | -0.0216 | 83.5674
7.5 | 0.9435 | 0.01119 | -0.0205 | 84.3164
8 | 0.9919 | 0.01177 | -0.0188 | 84.2736
8.5 | 1.0389 | 0.01233 | -0.017 | 84.2579
9 | 1.0769 | 0.01295 | -0.0136 | 83.1583
9.5 | 1.104 | 0.01382 | -0.0086 | 79.8842
10 | 1.1362 | 0.01475 | -0.005 | 77.0305
10.5 | 1.1666 | 0.01592 | -0.0015 | 73.2789
11 | 1.1926 | 0.01746 | 0.002 | 68.3047
11.5 | 1.2204 | 0.01909 | 0.005 | 63.9288
12 | 1.2485 | 0.0208 | 0.0077 | 60.024
12.5 | 1.2745 | 0.0227 | 0.0103 | 56.1454
13 | 1.3005 | 0.02481 | 0.0123 | 52.4184
13.5 | 1.3148 | 0.02775 | 0.015 | 47.3802
14 | 1.335 | 0.03066 | 0.0167 | 43.5421
14.5 | 1.3556 | 0.03372 | 0.0181 | 40.2017
15 | 1.3761 | 0.03696 | 0.0191 | 37.2321
15.5 | 1.393 | 0.04069 | 0.0199 | 34.2345
16 | 1.4061 | 0.04498 | 0.0203 | 31.2606
16.5 | 1.4156 | 0.04982 | 0.0203 | 28.4143
17 | 1.4143 | 0.05607 | 0.0196 | 25.2238
17.5 | 1.4148 | 0.06248 | 0.0183 | 22.644
18 | 1.421 | 0.06856 | 0.0167 | 20.7264
18.5 | 1.4199 | 0.07578 | 0.0144 | 18.7371
19 | 1.408 | 0.08481 | 0.0108 | 16.6018
19.5 | 1.3984 | 0.09401 | 0.0065 | 14.875
20 | 1.3831 | 0.10443 | 0.0011 | 13.2443

## 63. Re 3M Mach 0.50 (1)
BIGFOIL.COM POLAR EXPORT
NACA64-117
NACA64-117 |  |  |  | Cl Max: | 1.166 | at alpha= | 20 | deg
JavaFoil+Calcfoil stall+Eppler ext transition |  |  |  | L/D Max: | 113.902 | at alpha= | 4.5 | deg
Re: | 3000000 |  |  | Cd Min: | 0.00587 | at alpha= | -1.5 | deg
Mach: | 0.5 |  |  | Cl=0 at alpha= | -0.88732 | deg
|  |  |  | @ Cl=0.1, Cd= | 0.0058937
|  |  |  | @ Cl=0.4, Cd= | 0.0060507
|  |  |  | @ Cl=0.6, Cd= | 0.0062455
alpha (deg) | Cl | Cd | Cm | Cl/Cd
-20 | -1.071 | 0.16916 | 0.004 | -6.328
-19.5 | -1.043 | 0.16211 | 0.004 | -6.436
-19 | -1.018 | 0.16189 | 0.004 | -6.289
-18.5 | -0.989 | 0.1557 | 0.003 | -6.354
-18 | -0.96 | 0.15078 | 0.003 | -6.364
-17.5 | -0.932 | 0.14342 | 0.002 | -6.496
-17 | -0.904 | 0.14055 | 0.002 | -6.434
-16.5 | -0.877 | 0.13561 | 0.001 | -6.471
-16 | -0.848 | 0.13282 | 0.001 | -6.382
-15.5 | -0.82 | 0.12415 | 0 | -6.603
-15 | -0.792 | 0.12083 | 0 | -6.556
-14.5 | -0.765 | 0.1212 | -0.001 | -6.308
-14 | -0.735 | 0.11351 | -0.001 | -6.478
-13.5 | -0.708 | 0.11107 | -0.001 | -6.373
-13 | -0.68 | 0.10327 | -0.002 | -6.589
-12.5 | -0.652 | 0.10201 | -0.002 | -6.393
-12 | -0.624 | 0.09718 | -0.002 | -6.418
-11.5 | -0.596 | 0.08843 | -0.003 | -6.741
-11 | -0.568 | 0.0878 | -0.003 | -6.474
-10.5 | -0.54 | 0.08047 | -0.003 | -6.714
-10 | -0.513 | 0.06879 | -0.004 | -7.455
-9.5 | -0.75 | 0.02894 | -0.008 | -25.899
-9 | -0.878 | 0.01961 | -0.009 | -44.762
-8.5 | -0.888 | 0.01778 | -0.01 | -49.947
-8 | -0.869 | 0.0164 | -0.011 | -52.997
-7.5 | -0.835 | 0.01505 | -0.012 | -55.507
-7 | -0.791 | 0.0139 | -0.013 | -56.918
-6.5 | -0.74 | 0.01305 | -0.014 | -56.721
-6 | -0.684 | 0.01231 | -0.015 | -55.588
-5.5 | -0.625 | 0.01163 | -0.016 | -53.712
-5 | -0.562 | 0.01102 | -0.016 | -51.038
-4.5 | -0.508 | 0.0062 | -0.018 | -81.844
-4 | -0.439 | 0.0061 | -0.019 | -72.014
-3.5 | -0.369 | 0.00598 | -0.019 | -61.79
-3 | -0.299 | 0.00596 | -0.02 | -50.24
-2.5 | -0.229 | 0.00594 | -0.021 | -38.527
-2 | -0.158 | 0.00593 | -0.022 | -26.718
-1.5 | -0.087 | 0.00587 | -0.023 | -14.851
-1 | -0.016 | 0.00587 | -0.024 | -2.717
-0.5 | 0.055 | 0.0059 | -0.025 | 9.375
0 | 0.127 | 0.00589 | -0.025 | 21.496
0.5 | 0.198 | 0.0059 | -0.026 | 33.496
1 | 0.269 | 0.00592 | -0.027 | 45.409
1.5 | 0.34 | 0.006 | -0.028 | 56.656
2 | 0.411 | 0.00606 | -0.029 | 67.896
2.5 | 0.482 | 0.0061 | -0.03 | 79.114
3 | 0.551 | 0.00621 | -0.03 | 88.591
3.5 | 0.62 | 0.00626 | -0.031 | 99.012
4 | 0.688 | 0.00642 | -0.032 | 107.167
4.5 | 0.756 | 0.00663 | -0.033 | 113.902
5 | 0.804 | 0.01214 | -0.033 | 66.214
5.5 | 0.863 | 0.01284 | -0.034 | 67.186
6 | 0.919 | 0.01363 | -0.034 | 67.391
6.5 | 0.97 | 0.01454 | -0.035 | 66.736
7 | 1.016 | 0.01562 | -0.036 | 65.049
7.5 | 1.053 | 0.01678 | -0.036 | 62.765
8 | 1.079 | 0.01817 | -0.037 | 59.373
8.5 | 1.085 | 0.01986 | -0.037 | 54.658
9 | 1.038 | 0.02195 | -0.038 | 47.27
9.5 | 0.582 | 0.07275 | -0.018 | 7.995
10 | 0.612 | 0.06869 | -0.021 | 8.904
10.5 | 0.637 | 0.0819 | -0.019 | 7.779
11 | 0.665 | 0.08965 | -0.02 | 7.418
11.5 | 0.692 | 0.09052 | -0.02 | 7.648
12 | 0.72 | 0.09665 | -0.021 | 7.445
12.5 | 0.748 | 0.10251 | -0.022 | 7.3
13 | 0.776 | 0.10342 | -0.023 | 7.499
13.5 | 0.803 | 0.11105 | -0.023 | 7.229
14 | 0.83 | 0.11299 | -0.024 | 7.35
14.5 | 0.861 | 0.11934 | -0.027 | 7.217
15 | 0.886 | 0.12184 | -0.026 | 7.274
15.5 | 0.914 | 0.1296 | -0.026 | 7.05
16 | 0.944 | 0.13518 | -0.029 | 6.985
16.5 | 0.97 | 0.13834 | -0.028 | 7.009
17 | 0.997 | 0.14325 | -0.029 | 6.96
17.5 | 1.024 | 0.14617 | -0.03 | 7.009
18 | 1.056 | 0.15102 | -0.032 | 6.994
18.5 | 1.08 | 0.15243 | -0.031 | 7.087
19 | 1.107 | 0.1595 | -0.032 | 6.941
19.5 | 1.135 | 0.16669 | -0.033 | 6.807
20 | 1.166 | 0.17307 | -0.034 | 6.735

## 64. Re 3M Mach 0.50 (2)
BIGFOIL.COM POLAR EXPORT
NACA64-117
NACA64-117 |  |  |  | Cl Max: | 1.1128 | at alpha= | 11.5 | deg
XFOIL ncrit=9 |  |  |  | L/D Max: | 102.551 | at alpha= | 3.5 | deg
Re: | 3000000 |  |  | Cd Min: | 0.16325 | at alpha= | 16.5 | deg
Mach: | 0.5 |  |  | Cl=0 at alpha= | -0.74514 | deg
|  |  |  | @ Cl=0.1, Cd= | 0.00535
|  |  |  | @ Cl=0.4, Cd= | 0.0054875
|  |  |  | @ Cl=0.6, Cd= | 0.0058957
alpha (deg) | Cl | Cd | Cm | Cl/Cd
-16 | -0.7156 | 0.14826 | -0.0083 | -4.8267
-15.5 | -0.7319 | 0.13457 | -0.0169 | -5.4388
-15 | -0.7588 | 0.11991 | -0.0262 | -6.3281
-13.5 | -0.8411 | 0.07548 | -0.0591 | -11.1433
-13 | -0.875 | 0.06448 | -0.0641 | -13.5701
-12.5 | -0.9024 | 0.05457 | -0.0681 | -16.5366
-12 | -0.927 | 0.04596 | -0.07 | -20.1697
-11.5 | -0.9358 | 0.03935 | -0.0698 | -23.7814
-11 | -0.9385 | 0.03381 | -0.0681 | -27.7581
-10.5 | -0.9343 | 0.02925 | -0.0653 | -31.9419
-10 | -0.9237 | 0.02542 | -0.0619 | -36.3375
-9.5 | -0.9085 | 0.02208 | -0.058 | -41.1458
-9 | -0.8859 | 0.01933 | -0.054 | -45.8303
-8.5 | -0.8627 | 0.01681 | -0.0496 | -51.3206
-8 | -0.8305 | 0.01493 | -0.0454 | -55.6263
-7.5 | -0.7962 | 0.01338 | -0.0409 | -59.5067
-7 | -0.767 | 0.01204 | -0.0352 | -63.7043
-6.5 | -0.7308 | 0.01126 | -0.0295 | -64.9023
-6 | -0.6778 | 0.01057 | -0.0264 | -64.1249
-5.5 | -0.6197 | 0.00999 | -0.0242 | -62.032
-5 | -0.5604 | 0.00938 | -0.0224 | -59.7441
-4.5 | -0.5023 | 0.00858 | -0.0207 | -58.5431
-4 | -0.4441 | 0.00767 | -0.0194 | -57.9009
-3.5 | -0.3868 | 0.00643 | -0.0184 | -60.1555
-3 | -0.3229 | 0.00562 | -0.0182 | -57.4555
-2.5 | -0.2515 | 0.00547 | -0.0189 | -45.9781
-2 | -0.1799 | 0.00542 | -0.0196 | -33.1919
-1.5 | -0.1081 | 0.00536 | -0.0205 | -20.1679
-1 | -0.0367 | 0.00535 | -0.0214 | -6.8598
-0.5 | 0.0353 | 0.00535 | -0.0223 | 6.5981
0 | 0.1071 | 0.00535 | -0.0233 | 20.0187
0.5 | 0.1783 | 0.00539 | -0.0242 | 33.0798
1 | 0.2505 | 0.0054 | -0.0252 | 46.3889
1.5 | 0.3221 | 0.00543 | -0.0261 | 59.3186
2 | 0.394 | 0.00548 | -0.0269 | 71.8978
2.5 | 0.4655 | 0.00557 | -0.0276 | 83.5727
3 | 0.5371 | 0.00568 | -0.0281 | 94.5599
3.5 | 0.6071 | 0.00592 | -0.0283 | 102.5507
4 | 0.6628 | 0.00704 | -0.0265 | 94.1477
4.5 | 0.71 | 0.00848 | -0.0234 | 83.7264
5 | 0.76 | 0.00953 | -0.0204 | 79.7482
5.5 | 0.8054 | 0.01056 | -0.0166 | 76.2689
6 | 0.8476 | 0.0114 | -0.0119 | 74.3509
6.5 | 0.88 | 0.01232 | -0.0058 | 71.4286
7 | 0.9161 | 0.01353 | -0.001 | 67.7088
7.5 | 0.9492 | 0.01516 | 0.0036 | 62.6121
8.5 | 1.0178 | 0.01903 | 0.0114 | 53.484
9 | 1.0436 | 0.02168 | 0.0154 | 48.1365
9.5 | 1.0681 | 0.02461 | 0.0191 | 43.4011
10 | 1.0884 | 0.02799 | 0.0226 | 38.8853
10.5 | 1.1038 | 0.03189 | 0.0257 | 34.6127
11 | 1.112 | 0.03661 | 0.0283 | 30.3742
11.5 | 1.1128 | 0.04226 | 0.0302 | 26.3322
12 | 1.1085 | 0.04878 | 0.0311 | 22.7245
12.5 | 1.0947 | 0.05673 | 0.0305 | 19.2967
13 | 1.0749 | 0.06604 | 0.028 | 16.2765
13.5 | 1.0517 | 0.07649 | 0.0238 | 13.7495
15 | 0.9768 | 0.11509 | 0.0006 | 8.4873
15.5 | 0.9491 | 0.13015 | -0.0096 | 7.2924
16 | 0.9197 | 0.14609 | -0.0205 | 6.2954
16.5 | 0.8881 | 0.16325 | -0.0324 | 5.4401

## 65. Re 4M Mach 0.00 (1)
BIGFOIL.COM POLAR EXPORT
NACA64-117
NACA64-117 |  |  |  | Cl Max: | 1.38 | at alpha= | 14.5 | deg
JavaFoil+Calcfoil stall+Eppler ext transition |  |  |  | L/D Max: | 114.067 | at alpha= | 4.5 | deg
Re: | 4000000 |  |  | Cd Min: | 0.00536 | at alpha= | 0 | deg
Mach: | 0 |  |  | Cl=0 at alpha= | -0.8871 | deg
|  |  |  | @ Cl=0.1, Cd= | 0.0053632
|  |  |  | @ Cl=0.4, Cd= | 0.0054971
|  |  |  | @ Cl=0.6, Cd= | 0.0056914
alpha (deg) | Cl | Cd | Cm | Cl/Cd
-20 | -1.104 | 0.08778 | 0.005 | -12.574
-19.5 | -1.136 | 0.07357 | 0.005 | -15.437
-19 | -1.164 | 0.06237 | 0.004 | -18.659
-18.5 | -1.188 | 0.0535 | 0.004 | -22.21
-18 | -1.207 | 0.04769 | 0.003 | -25.302
-17.5 | -1.223 | 0.04202 | 0.003 | -29.116
-17 | -1.235 | 0.03811 | 0.002 | -32.402
-16.5 | -1.243 | 0.03473 | 0.002 | -35.782
-16 | -1.248 | 0.03145 | 0.001 | -39.697
-15.5 | -1.249 | 0.02901 | 0 | -43.06
-15 | -1.247 | 0.02661 | 0 | -46.85
-14.5 | -1.241 | 0.02452 | -0.001 | -50.595
-14 | -1.231 | 0.02265 | -0.001 | -54.331
-13.5 | -1.216 | 0.02112 | -0.002 | -57.576
-13 | -1.198 | 0.01963 | -0.003 | -61.052
-12.5 | -1.176 | 0.0184 | -0.003 | -63.94
-12 | -1.151 | 0.01728 | -0.004 | -66.574
-11.5 | -1.122 | 0.01621 | -0.005 | -69.211
-11 | -1.089 | 0.01516 | -0.006 | -71.806
-10.5 | -1.051 | 0.01431 | -0.006 | -73.436
-10 | -1.011 | 0.01357 | -0.007 | -74.46
-9.5 | -0.968 | 0.01285 | -0.008 | -75.345
-9 | -0.923 | 0.01217 | -0.008 | -75.845
-8.5 | -0.876 | 0.0116 | -0.009 | -75.547
-8 | -0.827 | 0.01105 | -0.01 | -74.837
-7.5 | -0.776 | 0.0106 | -0.011 | -73.27
-7 | -0.724 | 0.01019 | -0.011 | -71.054
-6.5 | -0.67 | 0.00978 | -0.012 | -68.481
-6 | -0.615 | 0.00943 | -0.013 | -65.191
-5.5 | -0.561 | 0.00913 | -0.014 | -61.408
-5 | -0.502 | 0.00645 | -0.015 | -77.757
-4.5 | -0.442 | 0.00555 | -0.015 | -79.618
-4 | -0.381 | 0.00551 | -0.016 | -69.186
-3.5 | -0.321 | 0.00547 | -0.017 | -58.592
-3 | -0.26 | 0.00542 | -0.018 | -47.905
-2.5 | -0.198 | 0.00538 | -0.018 | -36.892
-2 | -0.137 | 0.00541 | -0.019 | -25.331
-1.5 | -0.075 | 0.00538 | -0.02 | -14.034
-1 | -0.014 | 0.00537 | -0.021 | -2.568
-0.5 | 0.048 | 0.00538 | -0.021 | 8.892
0 | 0.11 | 0.00536 | -0.022 | 20.457
0.5 | 0.171 | 0.00537 | -0.023 | 31.906
1 | 0.233 | 0.00543 | -0.023 | 42.899
1.5 | 0.295 | 0.00543 | -0.024 | 54.215
2 | 0.356 | 0.00549 | -0.025 | 64.931
2.5 | 0.418 | 0.0055 | -0.026 | 76.029
3 | 0.478 | 0.00556 | -0.026 | 85.853
3.5 | 0.538 | 0.00562 | -0.027 | 95.716
4 | 0.599 | 0.00569 | -0.028 | 105.254
4.5 | 0.658 | 0.00577 | -0.029 | 114.067
5 | 0.717 | 0.00669 | -0.029 | 107.113
5.5 | 0.775 | 0.00785 | -0.03 | 98.721
6 | 0.828 | 0.00929 | -0.03 | 89.113
6.5 | 0.881 | 0.01062 | -0.031 | 82.969
7 | 0.933 | 0.01105 | -0.032 | 84.436
7.5 | 0.984 | 0.01152 | -0.032 | 85.359
8 | 1.032 | 0.01208 | -0.033 | 85.482
8.5 | 1.079 | 0.01263 | -0.033 | 85.406
9 | 1.122 | 0.0133 | -0.034 | 84.371
9.5 | 1.162 | 0.01398 | -0.035 | 83.152
10 | 1.2 | 0.01474 | -0.035 | 81.401
10.5 | 1.234 | 0.01556 | -0.036 | 79.329
11 | 1.265 | 0.0164 | -0.036 | 77.152
11.5 | 1.293 | 0.0174 | -0.037 | 74.265
12 | 1.317 | 0.01842 | -0.037 | 71.484
12.5 | 1.337 | 0.01962 | -0.038 | 68.136
13 | 1.353 | 0.02096 | -0.038 | 64.542
13.5 | 1.366 | 0.0223 | -0.039 | 61.263
14 | 1.375 | 0.02386 | -0.039 | 57.597
14.5 | 1.38 | 0.02551 | -0.039 | 54.078
15 | 1.38 | 0.02771 | -0.04 | 49.813
15.5 | 1.378 | 0.02988 | -0.04 | 46.104
16 | 1.371 | 0.03253 | -0.04 | 42.149
16.5 | 1.361 | 0.03571 | -0.041 | 38.098
17 | 1.346 | 0.03885 | -0.041 | 34.645
17.5 | 1.326 | 0.04248 | -0.041 | 31.205
18 | 1.301 | 0.04681 | -0.041 | 27.801
18.5 | 1.275 | 0.05156 | -0.041 | 24.736
19 | 1.241 | 0.06009 | -0.041 | 20.65
19.5 | 1.209 | 0.06723 | -0.041 | 17.991

## 66. Re 4M Mach 0.00 (2)
BIGFOIL.COM POLAR EXPORT
NACA64-117
NACA64-117 |  |  |  | Cl Max: | 1.5903 | at alpha= | 20 | deg
XFOIL ncrit=9 |  |  |  | L/D Max: | 95.1219 | at alpha= | 3.5 | deg
Re: | 4000000 |  |  | Cd Min: | 0.05969 | at alpha= | 20 | deg
Mach: | 0 |  |  | Cl=0 at alpha= | -0.77546 | deg
|  |  |  | @ Cl=0.1, Cd= | 0.0046924
|  |  |  | @ Cl=0.4, Cd= | 0.0049128
|  |  |  | @ Cl=0.6, Cd= | 0.0067651
alpha (deg) | Cl | Cd | Cm | Cl/Cd
-20 | -1.4805 | 0.05535 | -0.0397 | -26.748
-19.5 | -1.4839 | 0.04957 | -0.0407 | -29.9354
-19 | -1.4778 | 0.04503 | -0.0412 | -32.8181
-18.5 | -1.4679 | 0.04093 | -0.0415 | -35.8637
-18 | -1.4556 | 0.03726 | -0.0415 | -39.066
-17.5 | -1.4389 | 0.03405 | -0.0413 | -42.2584
-17 | -1.4198 | 0.03121 | -0.0409 | -45.4918
-16.5 | -1.4001 | 0.02856 | -0.0402 | -49.0231
-16 | -1.3778 | 0.02618 | -0.0394 | -52.628
-15.5 | -1.3531 | 0.02409 | -0.0384 | -56.1685
-15 | -1.3273 | 0.02215 | -0.0373 | -59.9233
-14 | -1.2767 | 0.01836 | -0.0343 | -69.537
-13.5 | -1.2368 | 0.0171 | -0.0346 | -72.3275
-13 | -1.2105 | 0.01594 | -0.0319 | -75.941
-12.5 | -1.1823 | 0.01491 | -0.0291 | -79.2958
-12 | -1.1531 | 0.01405 | -0.026 | -82.0712
-11.5 | -1.128 | 0.01327 | -0.0218 | -85.0038
-11 | -1.0982 | 0.01257 | -0.0181 | -87.3667
-10.5 | -1.0558 | 0.01201 | -0.0164 | -87.9101
-10 | -1.0096 | 0.01153 | -0.0154 | -87.5629
-9.5 | -0.9609 | 0.01111 | -0.0147 | -86.4896
-9 | -0.9125 | 0.01059 | -0.0139 | -86.1662
-8.5 | -0.8615 | 0.01018 | -0.0136 | -84.6267
-8 | -0.8088 | 0.00984 | -0.0134 | -82.1951
-7.5 | -0.7564 | 0.00944 | -0.0133 | -80.1271
-7 | -0.7022 | 0.00911 | -0.0134 | -77.0801
-6.5 | -0.6479 | 0.00877 | -0.0135 | -73.8769
-6 | -0.5934 | 0.00841 | -0.0136 | -70.5589
-5.5 | -0.5392 | 0.00795 | -0.0138 | -67.8239
-5 | -0.4843 | 0.00751 | -0.014 | -64.4874
-4.5 | -0.4294 | 0.00702 | -0.0143 | -61.1681
-4 | -0.3751 | 0.00636 | -0.0146 | -58.978
-3.5 | -0.3204 | 0.00566 | -0.015 | -56.6078
-3 | -0.2648 | 0.00501 | -0.0156 | -52.8543
-2.5 | -0.206 | 0.00485 | -0.0164 | -42.4742
-2 | -0.1464 | 0.00477 | -0.0173 | -30.6918
-1.5 | -0.0867 | 0.00473 | -0.0181 | -18.3298
-1 | -0.0269 | 0.00469 | -0.019 | -5.7356
-0.5 | 0.033 | 0.00469 | -0.0199 | 7.0362
0 | 0.0927 | 0.00469 | -0.0208 | 19.7655
1 | 0.2125 | 0.00473 | -0.0226 | 44.926
1.5 | 0.2722 | 0.00477 | -0.0234 | 57.065
2 | 0.3316 | 0.00484 | -0.0242 | 68.5124
2.5 | 0.3911 | 0.00489 | -0.0251 | 79.9796
3 | 0.4497 | 0.00504 | -0.0258 | 89.2262
3.5 | 0.507 | 0.00533 | -0.0263 | 95.122
4 | 0.5593 | 0.0061 | -0.0262 | 91.6885
4.5 | 0.6107 | 0.00694 | -0.026 | 87.9971
5 | 0.6626 | 0.00762 | -0.0258 | 86.9554
5.5 | 0.715 | 0.00822 | -0.0257 | 86.983
6 | 0.7676 | 0.00873 | -0.0255 | 87.9267
6.5 | 0.8191 | 0.00928 | -0.0252 | 88.2651
7 | 0.8715 | 0.00971 | -0.025 | 89.7528
7.5 | 0.9235 | 0.01012 | -0.0247 | 91.2549
8 | 0.9743 | 0.01055 | -0.0242 | 92.3507
8.5 | 1.0249 | 0.01096 | -0.0237 | 93.5128
9.5 | 1.1197 | 0.01194 | -0.0218 | 93.7772
10 | 1.1647 | 0.01243 | -0.0205 | 93.7007
10.5 | 1.2035 | 0.01303 | -0.0181 | 92.3638
11 | 1.2286 | 0.01376 | -0.0134 | 89.2878
11.5 | 1.2585 | 0.01453 | -0.01 | 86.6139
12 | 1.288 | 0.01546 | -0.007 | 83.3118
12.5 | 1.3164 | 0.01656 | -0.0041 | 79.4928
13 | 1.3415 | 0.01793 | -0.0012 | 74.8187
13.5 | 1.3616 | 0.01956 | 0.002 | 69.6115
14.5 | 1.4163 | 0.02273 | 0.0055 | 62.3097
15 | 1.4407 | 0.02472 | 0.0071 | 58.2807
15.5 | 1.4628 | 0.02696 | 0.0086 | 54.2582
16 | 1.482 | 0.02952 | 0.01 | 50.2033
16.5 | 1.4977 | 0.03251 | 0.0111 | 46.0689
17 | 1.511 | 0.03588 | 0.0121 | 42.1126
17.5 | 1.5291 | 0.03899 | 0.0126 | 39.2177
18 | 1.5467 | 0.04231 | 0.0127 | 36.5564
18.5 | 1.5601 | 0.04614 | 0.0127 | 33.8123
19 | 1.5714 | 0.05037 | 0.0123 | 31.1971
19.5 | 1.5821 | 0.0548 | 0.0116 | 28.8704
20 | 1.5903 | 0.05969 | 0.0106 | 26.6427

## 67. Re 4M Mach 0.10 (1)
BIGFOIL.COM POLAR EXPORT
NACA64-117
NACA64-117 |  |  |  | Cl Max: | 1.365 | at alpha= | 14.5 | deg
JavaFoil+Calcfoil stall+Eppler ext transition |  |  |  | L/D Max: | 114.086 | at alpha= | 4.5 | deg
Re: | 4000000 |  |  | Cd Min: | 0.00536 | at alpha= | -1.5 | deg
Mach: | 0.1 |  |  | Cl=0 at alpha= | -0.8871 | deg
|  |  |  | @ Cl=0.1, Cd= | 0.0054135
|  |  |  | @ Cl=0.4, Cd= | 0.0055103
|  |  |  | @ Cl=0.6, Cd= | 0.005738
alpha (deg) | Cl | Cd | Cm | Cl/Cd
-20 | -1.023 | 0.11534 | 0.005 | -8.873
-19.5 | -1.066 | 0.09266 | 0.005 | -11.499
-19 | -1.108 | 0.07251 | 0.004 | -15.285
-18.5 | -1.14 | 0.06048 | 0.004 | -18.844
-18 | -1.167 | 0.05127 | 0.003 | -22.763
-17.5 | -1.187 | 0.04541 | 0.003 | -26.146
-17 | -1.205 | 0.04004 | 0.002 | -30.099
-16.5 | -1.217 | 0.03626 | 0.002 | -33.574
-16 | -1.227 | 0.03265 | 0.001 | -37.577
-15.5 | -1.231 | 0.02997 | 0 | -41.081
-15 | -1.232 | 0.02738 | 0 | -44.989
-14.5 | -1.228 | 0.02531 | -0.001 | -48.528
-14 | -1.221 | 0.02334 | -0.001 | -52.299
-13.5 | -1.209 | 0.02159 | -0.002 | -56.014
-13 | -1.194 | 0.02002 | -0.003 | -59.628
-12.5 | -1.173 | 0.01874 | -0.003 | -62.618
-12 | -1.149 | 0.01758 | -0.004 | -65.361
-11.5 | -1.121 | 0.01647 | -0.005 | -68.078
-11 | -1.089 | 0.0154 | -0.006 | -70.736
-10.5 | -1.052 | 0.01456 | -0.006 | -72.262
-10 | -1.012 | 0.01375 | -0.007 | -73.654
-9.5 | -0.97 | 0.013 | -0.008 | -74.617
-9 | -0.926 | 0.01229 | -0.009 | -75.296
-8.5 | -0.879 | 0.0117 | -0.009 | -75.111
-8 | -0.83 | 0.01115 | -0.01 | -74.418
-7.5 | -0.779 | 0.01068 | -0.011 | -72.978
-7 | -0.727 | 0.01026 | -0.012 | -70.835
-6.5 | -0.673 | 0.00984 | -0.012 | -68.331
-6 | -0.617 | 0.00949 | -0.013 | -65.042
-5.5 | -0.563 | 0.00915 | -0.014 | -61.611
-5 | -0.504 | 0.00652 | -0.015 | -77.38
-4.5 | -0.444 | 0.00554 | -0.015 | -80.141
-4 | -0.383 | 0.00553 | -0.016 | -69.309
-3.5 | -0.322 | 0.00547 | -0.017 | -58.952
-3 | -0.261 | 0.00541 | -0.018 | -48.214
-2.5 | -0.199 | 0.00537 | -0.018 | -37.111
-2 | -0.138 | 0.0054 | -0.019 | -25.545
-1.5 | -0.076 | 0.00536 | -0.02 | -14.14
-1 | -0.014 | 0.0054 | -0.021 | -2.569
-0.5 | 0.048 | 0.00538 | -0.021 | 8.944
0 | 0.11 | 0.00542 | -0.022 | 20.31
0.5 | 0.172 | 0.0054 | -0.023 | 31.88
1 | 0.234 | 0.00543 | -0.024 | 43.096
1.5 | 0.296 | 0.00544 | -0.024 | 54.471
2 | 0.358 | 0.00549 | -0.025 | 65.217
2.5 | 0.42 | 0.00552 | -0.026 | 76.066
3 | 0.48 | 0.00555 | -0.026 | 86.42
3.5 | 0.541 | 0.00562 | -0.027 | 96.204
4 | 0.601 | 0.00574 | -0.028 | 104.78
4.5 | 0.661 | 0.0058 | -0.029 | 114.086
5 | 0.72 | 0.00671 | -0.029 | 107.445
5.5 | 0.779 | 0.01003 | -0.03 | 77.655
6 | 0.831 | 0.01032 | -0.031 | 80.525
6.5 | 0.884 | 0.01073 | -0.031 | 82.449
7 | 0.937 | 0.01116 | -0.032 | 83.941
7.5 | 0.987 | 0.01164 | -0.032 | 84.806
8 | 1.036 | 0.01223 | -0.033 | 84.676
8.5 | 1.082 | 0.01281 | -0.034 | 84.471
9 | 1.125 | 0.01345 | -0.034 | 83.661
9.5 | 1.165 | 0.01419 | -0.035 | 82.107
10 | 1.201 | 0.01493 | -0.035 | 80.478
10.5 | 1.235 | 0.01577 | -0.036 | 78.304
11 | 1.265 | 0.01666 | -0.036 | 75.93
11.5 | 1.291 | 0.0177 | -0.037 | 72.943
12 | 1.313 | 0.01884 | -0.037 | 69.722
12.5 | 1.332 | 0.01998 | -0.038 | 66.654
13 | 1.346 | 0.02137 | -0.038 | 62.985
13.5 | 1.357 | 0.02276 | -0.039 | 59.596
14 | 1.363 | 0.02433 | -0.039 | 56.024
14.5 | 1.365 | 0.02614 | -0.04 | 52.211
15 | 1.362 | 0.02847 | -0.04 | 47.842
15.5 | 1.355 | 0.03117 | -0.04 | 43.481
16 | 1.346 | 0.03366 | -0.041 | 39.977
16.5 | 1.331 | 0.03717 | -0.041 | 35.804
17 | 1.312 | 0.04066 | -0.041 | 32.263
17.5 | 1.285 | 0.04536 | -0.041 | 28.336
18 | 1.258 | 0.04967 | -0.041 | 25.317
18.5 | 1.221 | 0.05777 | -0.041 | 21.14
19 | 1.185 | 0.06615 | -0.041 | 17.908
19.5 | 1.147 | 0.07538 | -0.041 | 15.209

## 68. Re 4M Mach 0.10 (2)
BIGFOIL.COM POLAR EXPORT
NACA64-117
NACA64-117 |  |  |  | Cl Max: | 1.5778 | at alpha= | 20 | deg
XFOIL ncrit=9 |  |  |  | L/D Max: | 95.3458 | at alpha= | 3.5 | deg
Re: | 4000000 |  |  | Cd Min: | 0.06362 | at alpha= | 20 | deg
Mach: | 0.1 |  |  | Cl=0 at alpha= | -0.77446 | deg
|  |  |  | @ Cl=0.1, Cd= | 0.0046922
|  |  |  | @ Cl=0.4, Cd= | 0.0049163
|  |  |  | @ Cl=0.6, Cd= | 0.0067384
alpha (deg) | Cl | Cd | Cm | Cl/Cd
-20 | -1.4584 | 0.05998 | -0.0405 | -24.3148
-19.5 | -1.4636 | 0.05379 | -0.0418 | -27.2095
-19 | -1.4635 | 0.04838 | -0.0426 | -30.2501
-18.5 | -1.4579 | 0.04371 | -0.043 | -33.3539
-18 | -1.4489 | 0.03954 | -0.0431 | -36.6439
-17.5 | -1.4337 | 0.03606 | -0.043 | -39.7587
-17 | -1.4158 | 0.03295 | -0.0427 | -42.9681
-16.5 | -1.3972 | 0.03005 | -0.0421 | -46.4958
-16 | -1.3761 | 0.02748 | -0.0412 | -50.0764
-15.5 | -1.3522 | 0.02521 | -0.0403 | -53.6374
-15 | -1.3274 | 0.02308 | -0.0391 | -57.513
-14 | -1.2825 | 0.01919 | -0.0349 | -66.8317
-13.5 | -1.235 | 0.01771 | -0.0369 | -69.7346
-13 | -1.2094 | 0.01644 | -0.0341 | -73.5645
-12.5 | -1.1813 | 0.01532 | -0.0313 | -77.1084
-12 | -1.1518 | 0.01437 | -0.0283 | -80.1531
-11.5 | -1.1233 | 0.01355 | -0.0248 | -82.9004
-11 | -1.1006 | 0.01277 | -0.0197 | -86.1864
-10.5 | -1.0598 | 0.01216 | -0.0177 | -87.1546
-10 | -1.0143 | 0.01165 | -0.0164 | -87.0644
-9.5 | -0.9659 | 0.01121 | -0.0155 | -86.1641
-9 | -0.9173 | 0.01069 | -0.0147 | -85.8092
-8.5 | -0.8663 | 0.01026 | -0.0142 | -84.4347
-8 | -0.8134 | 0.00992 | -0.0139 | -81.996
-7.5 | -0.7608 | 0.0095 | -0.0137 | -80.0842
-7 | -0.7062 | 0.00917 | -0.0137 | -77.012
-6.5 | -0.6517 | 0.00882 | -0.0138 | -73.8889
-6 | -0.5968 | 0.00846 | -0.0139 | -70.5437
-5.5 | -0.5422 | 0.00801 | -0.014 | -67.6904
-5 | -0.4871 | 0.00756 | -0.0142 | -64.4312
-4.5 | -0.4319 | 0.00706 | -0.0145 | -61.1756
-4 | -0.3774 | 0.00638 | -0.0148 | -59.1536
-3.5 | -0.3225 | 0.00569 | -0.0151 | -56.6784
-3 | -0.2666 | 0.00502 | -0.0157 | -53.1076
-2.5 | -0.2074 | 0.00486 | -0.0165 | -42.6749
-2 | -0.1474 | 0.00478 | -0.0173 | -30.8368
-1.5 | -0.0874 | 0.00474 | -0.0182 | -18.4388
-1 | -0.0272 | 0.00469 | -0.0191 | -5.7996
-0.5 | 0.0331 | 0.0047 | -0.02 | 7.0426
0 | 0.0933 | 0.00469 | -0.0209 | 19.8934
0.5 | 0.1538 | 0.00471 | -0.0218 | 32.6539
1 | 0.2137 | 0.00474 | -0.0227 | 45.0844
1.5 | 0.2738 | 0.00478 | -0.0235 | 57.2803
2 | 0.3336 | 0.00485 | -0.0243 | 68.7835
2.5 | 0.3936 | 0.0049 | -0.0252 | 80.3265
3 | 0.4525 | 0.00505 | -0.0259 | 89.604
3.5 | 0.5101 | 0.00535 | -0.0264 | 95.3458
4 | 0.5627 | 0.00613 | -0.0263 | 91.7945
4.5 | 0.6142 | 0.00697 | -0.026 | 88.1205
5 | 0.6661 | 0.00769 | -0.0258 | 86.619
5.5 | 0.719 | 0.00827 | -0.0256 | 86.9407
6 | 0.7716 | 0.0088 | -0.0253 | 87.6818
6.5 | 0.8233 | 0.00935 | -0.0249 | 88.0535
7 | 0.8762 | 0.00978 | -0.0247 | 89.591
7.5 | 0.9284 | 0.01018 | -0.0243 | 91.1984
8 | 0.9791 | 0.01064 | -0.0237 | 92.0207
8.5 | 1.0299 | 0.01105 | -0.0232 | 93.2036
9 | 1.0777 | 0.01157 | -0.0221 | 93.1461
9.5 | 1.1243 | 0.01206 | -0.0209 | 93.2255
10 | 1.1683 | 0.01259 | -0.0192 | 92.7959
10.5 | 1.2011 | 0.01321 | -0.0156 | 90.9235
11 | 1.2276 | 0.014 | -0.0112 | 87.6857
11.5 | 1.2579 | 0.01486 | -0.0079 | 84.6501
12 | 1.2873 | 0.01589 | -0.0049 | 81.0132
12.5 | 1.3155 | 0.01709 | -0.0021 | 76.9748
13 | 1.3389 | 0.01864 | 0.0009 | 71.8294
13.5 | 1.3609 | 0.02025 | 0.004 | 67.2049
14.5 | 1.4152 | 0.02369 | 0.0074 | 59.7383
15 | 1.4387 | 0.02585 | 0.009 | 55.6557
15.5 | 1.4594 | 0.0283 | 0.0105 | 51.5689
16 | 1.4773 | 0.03109 | 0.0119 | 47.5169
16.5 | 1.4903 | 0.03449 | 0.0131 | 43.2096
17 | 1.5072 | 0.03772 | 0.0138 | 39.9576
17.5 | 1.5247 | 0.04106 | 0.0141 | 37.1335
18 | 1.5415 | 0.0446 | 0.0142 | 34.5628
18.5 | 1.554 | 0.04871 | 0.0141 | 31.9031
19 | 1.5633 | 0.05336 | 0.0135 | 29.2972
19.5 | 1.5722 | 0.0582 | 0.0126 | 27.0137
20 | 1.5778 | 0.06362 | 0.0114 | 24.8004

## 69. Re 4M Mach 0.25 (1)
BIGFOIL.COM POLAR EXPORT
NACA64-117
NACA64-117 |  |  |  | Cl Max: | 1.286 | at alpha= | 12.5 | deg
JavaFoil+Calcfoil stall+Eppler ext transition |  |  |  | L/D Max: | 115.47 | at alpha= | 4.5 | deg
Re: | 4000000 |  |  | Cd Min: | 0.00541 | at alpha= | 0 | deg
Mach: | 0.25 |  |  | Cl=0 at alpha= | -0.88889 | deg
|  |  |  | @ Cl=0.1, Cd= | 0.0054161
|  |  |  | @ Cl=0.4, Cd= | 0.0055552
|  |  |  | @ Cl=0.6, Cd= | 0.005761
alpha (deg) | Cl | Cd | Cm | Cl/Cd
-18 | -0.783 | 0.13976 | 0.002 | -5.601
-17.5 | -0.831 | 0.12531 | 0.002 | -6.629
-17 | -0.88 | 0.10882 | 0.002 | -8.084
-16.5 | -0.973 | 0.06405 | 0.002 | -15.196
-16 | -1.028 | 0.04925 | 0.001 | -20.868
-15.5 | -1.07 | 0.04035 | 0 | -26.514
-15 | -1.102 | 0.03444 | 0 | -31.991
-14.5 | -1.125 | 0.03043 | -0.001 | -36.961
-14 | -1.14 | 0.02733 | -0.001 | -41.701
-13.5 | -1.147 | 0.02497 | -0.002 | -45.907
-13 | -1.148 | 0.02274 | -0.003 | -50.466
-12.5 | -1.141 | 0.02102 | -0.004 | -54.303
-12 | -1.129 | 0.01941 | -0.004 | -58.168
-11.5 | -1.11 | 0.01812 | -0.005 | -61.299
-11 | -1.085 | 0.01694 | -0.006 | -64.061
-10.5 | -1.054 | 0.01583 | -0.006 | -66.566
-10 | -1.019 | 0.01479 | -0.007 | -68.856
-9.5 | -0.98 | 0.01394 | -0.008 | -70.282
-9 | -0.937 | 0.01314 | -0.009 | -71.323
-8.5 | -0.892 | 0.01237 | -0.009 | -72.151
-8 | -0.844 | 0.01176 | -0.01 | -71.766
-7.5 | -0.794 | 0.01118 | -0.011 | -71.006
-7 | -0.741 | 0.01069 | -0.012 | -69.343
-6.5 | -0.687 | 0.01024 | -0.013 | -67.094
-6 | -0.631 | 0.00982 | -0.013 | -64.19
-5.5 | -0.573 | 0.00944 | -0.014 | -60.7
-5 | -0.518 | 0.00677 | -0.015 | -76.438
-4.5 | -0.456 | 0.00563 | -0.016 | -80.989
-4 | -0.394 | 0.00558 | -0.017 | -70.572
-3.5 | -0.331 | 0.00551 | -0.017 | -60.042
-3 | -0.268 | 0.00545 | -0.018 | -49.223
-2.5 | -0.205 | 0.00544 | -0.019 | -37.67
-2 | -0.142 | 0.00543 | -0.02 | -26.084
-1.5 | -0.078 | 0.00543 | -0.02 | -14.368
-1 | -0.014 | 0.00543 | -0.021 | -2.624
-0.5 | 0.049 | 0.00544 | -0.022 | 9.088
0 | 0.113 | 0.00541 | -0.023 | 20.906
0.5 | 0.177 | 0.00542 | -0.023 | 32.656
1 | 0.241 | 0.00549 | -0.024 | 43.854
1.5 | 0.304 | 0.00551 | -0.025 | 55.182
2 | 0.368 | 0.00554 | -0.026 | 66.395
2.5 | 0.431 | 0.00557 | -0.026 | 77.407
3 | 0.493 | 0.00565 | -0.027 | 87.245
3.5 | 0.556 | 0.00569 | -0.028 | 97.585
4 | 0.618 | 0.00579 | -0.029 | 106.759
4.5 | 0.679 | 0.00588 | -0.029 | 115.47
5 | 0.739 | 0.00698 | -0.03 | 105.893
5.5 | 0.793 | 0.01029 | -0.031 | 77.081
6 | 0.849 | 0.01071 | -0.031 | 79.265
6.5 | 0.903 | 0.01115 | -0.032 | 80.943
7 | 0.955 | 0.01167 | -0.033 | 81.8
7.5 | 1.005 | 0.01224 | -0.033 | 82.151
8 | 1.053 | 0.01293 | -0.034 | 81.458
8.5 | 1.098 | 0.01363 | -0.034 | 80.561
9 | 1.138 | 0.01436 | -0.035 | 79.277
9.5 | 1.174 | 0.01519 | -0.035 | 77.332
10 | 1.206 | 0.01613 | -0.036 | 74.808
10.5 | 1.234 | 0.01707 | -0.037 | 72.26
11 | 1.255 | 0.01823 | -0.037 | 68.863
11.5 | 1.272 | 0.0195 | -0.038 | 65.201
12 | 1.282 | 0.02088 | -0.038 | 61.419
12.5 | 1.286 | 0.02249 | -0.039 | 57.211
13 | 1.285 | 0.02416 | -0.039 | 53.175
13.5 | 1.275 | 0.02627 | -0.039 | 48.541
14 | 1.26 | 0.02863 | -0.04 | 43.988
14.5 | 1.236 | 0.03168 | -0.04 | 39.02
15 | 1.204 | 0.03568 | -0.04 | 33.749
15.5 | 1.165 | 0.04087 | -0.04 | 28.508
16 | 1.112 | 0.05047 | -0.04 | 22.028
16.5 | 1.048 | 0.06544 | -0.039 | 16.008
17 | 0.944 | 0.10545 | -0.033 | 8.953
17.5 | 0.875 | 0.12626 | -0.03 | 6.928

## 70. Re 4M Mach 0.25 (2)
BIGFOIL.COM POLAR EXPORT
NACA64-117
NACA64-117 |  |  |  | Cl Max: | 1.4952 | at alpha= | 18.5 | deg
XFOIL ncrit=9 |  |  |  | L/D Max: | 96.9669 | at alpha= | 3.5 | deg
Re: | 4000000 |  |  | Cd Min: | 0.09363 | at alpha= | 20 | deg
Mach: | 0.25 |  |  | Cl=0 at alpha= | -0.7701 | deg
|  |  |  | @ Cl=0.1, Cd= | 0.0047412
|  |  |  | @ Cl=0.4, Cd= | 0.0049532
|  |  |  | @ Cl=0.6, Cd= | 0.0065997
alpha (deg) | Cl | Cd | Cm | Cl/Cd
-20 | -1.3091 | 0.09124 | -0.0364 | -14.3479
-19.5 | -1.3294 | 0.0812 | -0.0413 | -16.3719
-19 | -1.3464 | 0.07214 | -0.045 | -18.6637
-18.5 | -1.3538 | 0.06472 | -0.0474 | -20.9178
-18 | -1.3709 | 0.05678 | -0.0494 | -24.1441
-17.5 | -1.3777 | 0.05021 | -0.0504 | -27.4388
-17 | -1.3732 | 0.04505 | -0.0507 | -30.4817
-16.5 | -1.3642 | 0.04047 | -0.0506 | -33.7089
-16 | -1.3512 | 0.0364 | -0.0502 | -37.1209
-15.5 | -1.3336 | 0.0329 | -0.0495 | -40.535
-15 | -1.3149 | 0.02967 | -0.0484 | -44.3175
-14.5 | -1.2922 | 0.02692 | -0.0472 | -48.0015
-13.5 | -1.2194 | 0.0219 | -0.0486 | -55.6804
-13 | -1.1999 | 0.0199 | -0.0452 | -60.2965
-12.5 | -1.1747 | 0.01816 | -0.0423 | -64.6861
-12 | -1.1454 | 0.0167 | -0.0395 | -68.5868
-11.5 | -1.1155 | 0.01539 | -0.0364 | -72.4821
-11 | -1.0838 | 0.01431 | -0.0332 | -75.7372
-10.5 | -1.0589 | 0.01319 | -0.0286 | -80.2805
-10 | -1.033 | 0.01244 | -0.0233 | -83.0386
-9.5 | -0.989 | 0.01184 | -0.021 | -83.5304
-8.5 | -0.8909 | 0.01076 | -0.0179 | -82.7974
-8 | -0.8383 | 0.01029 | -0.017 | -81.4674
-7.5 | -0.7837 | 0.00989 | -0.0163 | -79.2417
-7 | -0.7289 | 0.00946 | -0.0158 | -77.0507
-6.5 | -0.6725 | 0.00908 | -0.0156 | -74.0639
-6 | -0.6157 | 0.00872 | -0.0154 | -70.6078
-5.5 | -0.5591 | 0.0083 | -0.0153 | -67.3614
-5 | -0.5028 | 0.00779 | -0.0153 | -64.5443
-4.5 | -0.4459 | 0.00729 | -0.0154 | -61.166
-4 | -0.39 | 0.00659 | -0.0155 | -59.1806
-3.5 | -0.3336 | 0.00584 | -0.0157 | -57.1233
-3 | -0.2765 | 0.00509 | -0.0161 | -54.3222
-2.5 | -0.2153 | 0.0049 | -0.0169 | -43.9388
-2 | -0.1532 | 0.00483 | -0.0178 | -31.7184
-1.5 | -0.091 | 0.00479 | -0.0186 | -18.9979
-1 | -0.0286 | 0.00475 | -0.0196 | -6.0211
-0.5 | 0.0336 | 0.00477 | -0.0205 | 7.044
0 | 0.0961 | 0.00474 | -0.0214 | 20.2743
0.5 | 0.1585 | 0.00476 | -0.0223 | 33.2983
1 | 0.2209 | 0.00479 | -0.0232 | 46.1169
1.5 | 0.2829 | 0.00484 | -0.0241 | 58.4504
2.5 | 0.407 | 0.00496 | -0.0258 | 82.0565
3 | 0.4682 | 0.00512 | -0.0264 | 91.4453
3.5 | 0.5275 | 0.00544 | -0.0269 | 96.9669
4 | 0.5807 | 0.00633 | -0.0265 | 91.7378
5.5 | 0.7403 | 0.00856 | -0.0249 | 86.4836
6 | 0.7935 | 0.00917 | -0.0243 | 86.5322
6.5 | 0.8466 | 0.00972 | -0.0235 | 87.0988
7 | 0.9005 | 0.01017 | -0.0228 | 88.5447
7.5 | 0.9533 | 0.01062 | -0.0219 | 89.7646
8 | 1.005 | 0.0111 | -0.0208 | 90.5405
8.5 | 1.0536 | 0.01165 | -0.0192 | 90.4378
9 | 1.0994 | 0.01222 | -0.017 | 89.9673
9.5 | 1.135 | 0.0128 | -0.0131 | 88.6719
10 | 1.1635 | 0.01365 | -0.0084 | 85.2381
10.5 | 1.1923 | 0.01473 | -0.0043 | 80.9437
11 | 1.2241 | 0.01586 | -0.0011 | 77.1816
11.5 | 1.2541 | 0.01722 | 0.0021 | 72.8281
12 | 1.2817 | 0.01885 | 0.0051 | 67.9947
12.5 | 1.3047 | 0.02088 | 0.0082 | 62.4856
13 | 1.3307 | 0.02281 | 0.0108 | 58.3384
13.5 | 1.3525 | 0.02474 | 0.0139 | 54.6686
14 | 1.3796 | 0.02723 | 0.0152 | 50.6647
14.5 | 1.4008 | 0.03004 | 0.017 | 46.6312
15 | 1.4189 | 0.03325 | 0.0185 | 42.6737
15.5 | 1.4309 | 0.03718 | 0.0198 | 38.4857
16 | 1.4467 | 0.04104 | 0.0206 | 35.251
16.5 | 1.4626 | 0.0451 | 0.021 | 32.4302
17 | 1.4743 | 0.04972 | 0.021 | 29.6521
17.5 | 1.4821 | 0.055 | 0.0205 | 26.9473
18 | 1.4911 | 0.06039 | 0.0197 | 24.6912
18.5 | 1.4952 | 0.06654 | 0.0183 | 22.4707
19 | 1.4896 | 0.0742 | 0.0158 | 20.0755
19.5 | 1.4829 | 0.08234 | 0.0127 | 18.0095
20 | 1.4567 | 0.09363 | 0.0075 | 15.558

## 71. Re 4M Mach 0.50 (1)
BIGFOIL.COM POLAR EXPORT
NACA64-117
NACA64-117 |  |  |  | Cl Max: | 1.171 | at alpha= | 20 | deg
JavaFoil+Calcfoil stall+Eppler ext transition |  |  |  | L/D Max: | 111.191 | at alpha= | 4 | deg
Re: | 4000000 |  |  | Cd Min: | 0.00563 | at alpha= | -2 | deg
Mach: | 0.5 |  |  | Cl=0 at alpha= | -0.88732 | deg
|  |  |  | @ Cl=0.1, Cd= | 0.00565
|  |  |  | @ Cl=0.4, Cd= | 0.0057576
|  |  |  | @ Cl=0.6, Cd= | 0.0060194
alpha (deg) | Cl | Cd | Cm | Cl/Cd
-20 | -1.071 | 0.16643 | 0.004 | -6.436
-19.5 | -1.044 | 0.15839 | 0.004 | -6.59
-19 | -1.02 | 0.15955 | 0.004 | -6.39
-18.5 | -0.991 | 0.14784 | 0.003 | -6.704
-18 | -0.96 | 0.14387 | 0.003 | -6.673
-17.5 | -0.932 | 0.13923 | 0.002 | -6.696
-17 | -0.905 | 0.1347 | 0.002 | -6.715
-16.5 | -0.878 | 0.1313 | 0.001 | -6.691
-16 | -0.848 | 0.12742 | 0.001 | -6.655
-15.5 | -0.82 | 0.11971 | 0 | -6.852
-15 | -0.793 | 0.11676 | 0 | -6.788
-14.5 | -0.765 | 0.11483 | -0.001 | -6.666
-14 | -0.736 | 0.1095 | -0.001 | -6.718
-13.5 | -0.708 | 0.1052 | -0.001 | -6.731
-13 | -0.681 | 0.09833 | -0.002 | -6.922
-12.5 | -0.653 | 0.09836 | -0.002 | -6.636
-12 | -0.624 | 0.08798 | -0.002 | -7.097
-11.5 | -0.597 | 0.07798 | -0.003 | -7.658
-11 | -0.57 | 0.07248 | -0.003 | -7.861
-10.5 | -0.541 | 0.0775 | -0.003 | -6.974
-10 | -0.514 | 0.0674 | -0.004 | -7.625
-9.5 | -0.774 | 0.02203 | -0.009 | -35.155
-9 | -0.88 | 0.01852 | -0.01 | -47.543
-8.5 | -0.89 | 0.01681 | -0.01 | -52.964
-8 | -0.872 | 0.01552 | -0.011 | -56.166
-7.5 | -0.837 | 0.01425 | -0.012 | -58.766
-7 | -0.793 | 0.01317 | -0.013 | -60.25
-6.5 | -0.742 | 0.01239 | -0.014 | -59.88
-6 | -0.686 | 0.01168 | -0.015 | -58.742
-5.5 | -0.626 | 0.01106 | -0.016 | -56.633
-5 | -0.564 | 0.01048 | -0.016 | -53.775
-4.5 | -0.508 | 0.007 | -0.018 | -72.473
-4 | -0.439 | 0.00587 | -0.019 | -74.831
-3.5 | -0.369 | 0.0058 | -0.019 | -63.684
-3 | -0.299 | 0.0057 | -0.02 | -52.53
-2.5 | -0.229 | 0.00564 | -0.021 | -40.558
-2 | -0.158 | 0.00563 | -0.022 | -28.14
-1.5 | -0.087 | 0.00563 | -0.023 | -15.468
-1 | -0.016 | 0.00563 | -0.024 | -2.831
-0.5 | 0.055 | 0.00565 | -0.025 | 9.78
0 | 0.127 | 0.00565 | -0.025 | 22.385
0.5 | 0.198 | 0.00566 | -0.026 | 34.957
1 | 0.269 | 0.00564 | -0.027 | 47.686
1.5 | 0.34 | 0.00569 | -0.028 | 59.793
2 | 0.411 | 0.00577 | -0.029 | 71.322
2.5 | 0.482 | 0.00584 | -0.03 | 82.628
3 | 0.551 | 0.00592 | -0.03 | 92.922
3.5 | 0.62 | 0.00606 | -0.031 | 102.245
4 | 0.688 | 0.00619 | -0.032 | 111.191
4.5 | 0.756 | 0.00736 | -0.033 | 102.696
5 | 0.806 | 0.01155 | -0.033 | 69.774
5.5 | 0.865 | 0.0122 | -0.034 | 70.883
6 | 0.921 | 0.01293 | -0.034 | 71.258
6.5 | 0.973 | 0.01378 | -0.035 | 70.608
7 | 1.018 | 0.0148 | -0.036 | 68.816
7.5 | 1.056 | 0.01589 | -0.036 | 66.449
8 | 1.082 | 0.01717 | -0.037 | 63.006
8.5 | 1.088 | 0.01875 | -0.038 | 58.036
9 | 1.041 | 0.02072 | -0.038 | 50.234
9.5 | 0.582 | 0.07026 | -0.018 | 8.282
10 | 0.702 | 0.02965 | -0.038 | 23.679
10.5 | 0.637 | 0.07831 | -0.02 | 8.14
11 | 0.675 | 0.06998 | -0.026 | 9.641
11.5 | 0.694 | 0.07851 | -0.022 | 8.84
12 | 0.721 | 0.08889 | -0.022 | 8.107
12.5 | 0.749 | 0.09646 | -0.023 | 7.765
13 | 0.776 | 0.09932 | -0.023 | 7.812
13.5 | 0.803 | 0.1066 | -0.023 | 7.533
14 | 0.832 | 0.10971 | -0.025 | 7.586
14.5 | 0.863 | 0.11767 | -0.027 | 7.332
15 | 0.887 | 0.11638 | -0.026 | 7.619
15.5 | 0.914 | 0.12264 | -0.027 | 7.455
16 | 0.946 | 0.13034 | -0.029 | 7.256
16.5 | 0.97 | 0.13252 | -0.029 | 7.321
17 | 0.997 | 0.13775 | -0.029 | 7.241
17.5 | 1.027 | 0.14297 | -0.031 | 7.187
18 | 1.059 | 0.14486 | -0.033 | 7.313
18.5 | 1.081 | 0.14617 | -0.031 | 7.393
19 | 1.108 | 0.15347 | -0.032 | 7.217
19.5 | 1.136 | 0.16004 | -0.033 | 7.099
20 | 1.171 | 0.16251 | -0.036 | 7.207

## 72. Re 4M Mach 0.50 (2)
BIGFOIL.COM POLAR EXPORT
NACA64-117
NACA64-117 |  |  |  | Cl Max: | 1.15 | at alpha= | 11.5 | deg
XFOIL ncrit=9 |  |  |  | L/D Max: | 100.449 | at alpha= | 3.5 | deg
Re: | 4000000 |  |  | Cd Min: | 0.23965 | at alpha= | -20 | deg
Mach: | 0.5 |  |  | Cl=0 at alpha= | -0.75139 | deg
|  |  |  | @ Cl=0.1, Cd= | 0.005
|  |  |  | @ Cl=0.4, Cd= | 0.0051643
|  |  |  | @ Cl=0.6, Cd= | 0.0059743
alpha (deg) | Cl | Cd | Cm | Cl/Cd
-20 | -0.7576 | 0.23965 | 0.0462 | -3.1613
-19.5 | -0.7456 | 0.22821 | 0.0399 | -3.2672
-19 | -0.7299 | 0.21889 | 0.0341 | -3.3346
-18.5 | -0.7128 | 0.20992 | 0.0286 | -3.3956
-18 | -0.7011 | 0.19963 | 0.0225 | -3.512
-17.5 | -0.7085 | 0.18452 | 0.0138 | -3.8397
-17 | -0.7004 | 0.1741 | 0.0075 | -4.023
-16.5 | -0.7162 | 0.15889 | -0.0019 | -4.5075
-14.5 | -0.8303 | 0.09866 | -0.0414 | -8.4158
-14 | -0.8492 | 0.0844 | -0.0532 | -10.0616
-13.5 | -0.8781 | 0.07226 | -0.0605 | -12.152
-13 | -0.9037 | 0.06161 | -0.066 | -14.6681
-12.5 | -0.9294 | 0.05205 | -0.0696 | -17.8559
-12 | -0.9522 | 0.04376 | -0.0711 | -21.7596
-11.5 | -0.9686 | 0.03684 | -0.0705 | -26.2921
-11 | -0.9782 | 0.03111 | -0.0683 | -31.4433
-10.5 | -0.977 | 0.02658 | -0.0649 | -36.757
-10 | -0.9649 | 0.02297 | -0.061 | -42.007
-9.5 | -0.9464 | 0.01991 | -0.0568 | -47.5339
-9 | -0.9214 | 0.0174 | -0.0525 | -52.954
-8.5 | -0.8901 | 0.01538 | -0.0481 | -57.8739
-8 | -0.858 | 0.01362 | -0.0434 | -62.9956
-7.5 | -0.8257 | 0.0122 | -0.0382 | -67.6803
-7 | -0.7965 | 0.01129 | -0.0314 | -70.5492
-6.5 | -0.7457 | 0.01058 | -0.0277 | -70.482
-6 | -0.6882 | 0.00999 | -0.0251 | -68.8889
-5.5 | -0.6275 | 0.00948 | -0.0232 | -66.192
-5 | -0.5648 | 0.00896 | -0.0219 | -63.0357
-4.5 | -0.5043 | 0.00828 | -0.0205 | -60.9058
-4 | -0.4426 | 0.00756 | -0.0195 | -58.545
-3.5 | -0.3821 | 0.0066 | -0.0188 | -57.8939
-3 | -0.3218 | 0.00543 | -0.0183 | -59.2634
-2.5 | -0.2515 | 0.00516 | -0.0189 | -48.7403
-2 | -0.1796 | 0.00508 | -0.0197 | -35.3543
-1.5 | -0.1078 | 0.00504 | -0.0206 | -21.3889
-1 | -0.0357 | 0.005 | -0.0216 | -7.14
-0.5 | 0.0361 | 0.005 | -0.0225 | 7.22
0 | 0.1082 | 0.005 | -0.0236 | 21.64
0.5 | 0.1804 | 0.00502 | -0.0246 | 35.9363
1 | 0.2521 | 0.00505 | -0.0255 | 49.9208
1.5 | 0.3243 | 0.00507 | -0.0265 | 63.9645
2 | 0.3961 | 0.00516 | -0.0273 | 76.7636
2.5 | 0.4678 | 0.00524 | -0.028 | 89.2748
3 | 0.5395 | 0.00539 | -0.0286 | 100.0928
3.5 | 0.6037 | 0.00601 | -0.028 | 100.4493
4.5 | 0.71 | 0.00837 | -0.0236 | 84.8268
5 | 0.7646 | 0.00924 | -0.0212 | 82.7489
5.5 | 0.8143 | 0.01014 | -0.0179 | 80.3057
6 | 0.8663 | 0.01082 | -0.0146 | 80.0647
6.5 | 0.9043 | 0.01152 | -0.0088 | 78.4983
7 | 0.9382 | 0.01261 | -0.0032 | 74.4013
7.5 | 0.9768 | 0.01388 | 0.0013 | 70.3746
8 | 1.0121 | 0.01554 | 0.0057 | 65.1287
8.5 | 1.0466 | 0.01746 | 0.0098 | 59.9427
9 | 1.0785 | 0.0197 | 0.0138 | 54.7462
9.5 | 1.1054 | 0.02238 | 0.0178 | 49.3923
10 | 1.1251 | 0.02567 | 0.0217 | 43.8294
10.5 | 1.1409 | 0.02943 | 0.0253 | 38.7666
11 | 1.1485 | 0.03403 | 0.0284 | 33.7496
11.5 | 1.15 | 0.03946 | 0.0307 | 29.1434
12 | 1.1461 | 0.04577 | 0.032 | 25.0404
12.5 | 1.1348 | 0.05326 | 0.032 | 21.3068
13 | 1.1169 | 0.06209 | 0.0301 | 17.9884
13.5 | 1.0882 | 0.07293 | 0.0258 | 14.9212
14 | 1.0558 | 0.08538 | 0.0192 | 12.3659
14.5 | 1.0256 | 0.09859 | 0.0114 | 10.4027
16 | 0.9514 | 0.14092 | -0.0166 | 6.7513
16.5 | 0.9325 | 0.15525 | -0.0264 | 6.0064

## 73. Re 5M Mach 0.00 (1)
BIGFOIL.COM POLAR EXPORT
NACA64-117
NACA64-117 |  |  |  | Cl Max: | 1.384 | at alpha= | 15 | deg
JavaFoil+Calcfoil stall+Eppler ext transition |  |  |  | L/D Max: | 107.7 | at alpha= | 4 | deg
Re: | 5000000 |  |  | Cd Min: | 0.0052 | at alpha= | -1 | deg
Mach: | 0 |  |  | Cl=0 at alpha= | -0.8871 | deg
|  |  |  | @ Cl=0.1, Cd= | 0.0052148
|  |  |  | @ Cl=0.4, Cd= | 0.0053284
|  |  |  | @ Cl=0.6, Cd= | 0.0055736
alpha (deg) | Cl | Cd | Cm | Cl/Cd
-20 | -1.121 | 0.07477 | 0.005 | -14.999
-19.5 | -1.142 | 0.06899 | 0.005 | -16.554
-19 | -1.17 | 0.05795 | 0.005 | -20.197
-18.5 | -1.193 | 0.05035 | 0.004 | -23.698
-18 | -1.213 | 0.04413 | 0.003 | -27.485
-17.5 | -1.227 | 0.03985 | 0.003 | -30.799
-17 | -1.24 | 0.0357 | 0.002 | -34.728
-16.5 | -1.247 | 0.03264 | 0.002 | -38.215
-16 | -1.252 | 0.02966 | 0.001 | -42.224
-15.5 | -1.253 | 0.02741 | 0 | -45.711
-15 | -1.25 | 0.02519 | 0 | -49.638
-14.5 | -1.244 | 0.02324 | -0.001 | -53.526
-14 | -1.234 | 0.0215 | -0.001 | -57.39
-13.5 | -1.219 | 0.02006 | -0.002 | -60.769
-13 | -1.201 | 0.01867 | -0.003 | -64.333
-12.5 | -1.179 | 0.01752 | -0.003 | -67.288
-12 | -1.153 | 0.01646 | -0.004 | -70.074
-11.5 | -1.124 | 0.01545 | -0.005 | -72.756
-11 | -1.091 | 0.01447 | -0.006 | -75.404
-10.5 | -1.053 | 0.01367 | -0.006 | -77.036
-10 | -1.013 | 0.01298 | -0.007 | -78.037
-9.5 | -0.97 | 0.0123 | -0.008 | -78.876
-9 | -0.925 | 0.01166 | -0.008 | -79.365
-8.5 | -0.878 | 0.01112 | -0.009 | -78.927
-8 | -0.829 | 0.01062 | -0.01 | -78.026
-7.5 | -0.778 | 0.0102 | -0.011 | -76.287
-7 | -0.725 | 0.00981 | -0.011 | -73.93
-6.5 | -0.671 | 0.00943 | -0.012 | -71.201
-6 | -0.619 | 0.00912 | -0.013 | -67.88
-5.5 | -0.561 | 0.00878 | -0.014 | -63.866
-5 | -0.502 | 0.00705 | -0.015 | -71.208
-4.5 | -0.442 | 0.00613 | -0.015 | -72.028
-4 | -0.381 | 0.00538 | -0.016 | -70.866
-3.5 | -0.321 | 0.00532 | -0.017 | -60.274
-3 | -0.26 | 0.00528 | -0.018 | -49.128
-2.5 | -0.198 | 0.00522 | -0.018 | -37.987
-2 | -0.137 | 0.00521 | -0.019 | -26.302
-1.5 | -0.075 | 0.00523 | -0.02 | -14.442
-1 | -0.014 | 0.0052 | -0.021 | -2.654
-0.5 | 0.048 | 0.00524 | -0.021 | 9.137
0 | 0.11 | 0.00521 | -0.022 | 21.037
0.5 | 0.171 | 0.00523 | -0.023 | 32.757
1 | 0.233 | 0.00526 | -0.023 | 44.296
1.5 | 0.295 | 0.00526 | -0.024 | 56.03
2 | 0.356 | 0.0053 | -0.025 | 67.215
2.5 | 0.418 | 0.00534 | -0.026 | 78.195
3 | 0.478 | 0.00543 | -0.026 | 87.956
3.5 | 0.538 | 0.00549 | -0.027 | 98.058
4 | 0.599 | 0.00556 | -0.028 | 107.7
4.5 | 0.658 | 0.00636 | -0.029 | 103.488
5 | 0.717 | 0.00705 | -0.029 | 101.758
5.5 | 0.775 | 0.00861 | -0.03 | 90.071
6 | 0.832 | 0.01001 | -0.031 | 83.172
6.5 | 0.883 | 0.01023 | -0.031 | 86.318
7 | 0.935 | 0.01064 | -0.032 | 87.894
7.5 | 0.986 | 0.01107 | -0.032 | 89.006
8 | 1.034 | 0.01161 | -0.033 | 89.081
8.5 | 1.081 | 0.01212 | -0.033 | 89.235
9 | 1.124 | 0.01275 | -0.034 | 88.199
9.5 | 1.165 | 0.01339 | -0.035 | 87.024
10 | 1.202 | 0.0141 | -0.035 | 85.286
10.5 | 1.237 | 0.01487 | -0.036 | 83.181
11 | 1.268 | 0.01565 | -0.036 | 81.002
11.5 | 1.295 | 0.01661 | -0.037 | 77.985
12 | 1.319 | 0.01756 | -0.037 | 75.14
12.5 | 1.34 | 0.01869 | -0.038 | 71.683
13 | 1.356 | 0.01997 | -0.038 | 67.911
13.5 | 1.369 | 0.02122 | -0.039 | 64.52
14 | 1.378 | 0.0227 | -0.039 | 60.706
14.5 | 1.383 | 0.02424 | -0.039 | 57.067
15 | 1.384 | 0.02628 | -0.04 | 52.644
15.5 | 1.381 | 0.02832 | -0.04 | 48.784
16 | 1.375 | 0.03078 | -0.041 | 44.666
16.5 | 1.365 | 0.03373 | -0.041 | 40.469
17 | 1.35 | 0.0366 | -0.041 | 36.901
17.5 | 1.33 | 0.03995 | -0.041 | 33.3
18 | 1.307 | 0.04387 | -0.042 | 29.785
18.5 | 1.281 | 0.04811 | -0.042 | 26.63
19 | 1.248 | 0.05554 | -0.042 | 22.477
19.5 | 1.218 | 0.06155 | -0.042 | 19.784
20 | 1.183 | 0.07039 | -0.041 | 16.8

## 74. Re 5M Mach 0.00 (2)
BIGFOIL.COM POLAR EXPORT
NACA64-117
NACA64-117 |  |  |  | Cl Max: | 1.6197 | at alpha= | 20 | deg
XFOIL ncrit=9 |  |  |  | L/D Max: | 99.0272 | at alpha= | 9.5 | deg
Re: | 5000000 |  |  | Cd Min: | 0.05614 | at alpha= | 20 | deg
Mach: | 0 |  |  | Cl=0 at alpha= | -0.7788 | deg
|  |  |  | @ Cl=0.1, Cd= | 0.0044822
|  |  |  | @ Cl=0.4, Cd= | 0.0047464
|  |  |  | @ Cl=0.6, Cd= | 0.006813
alpha (deg) | Cl | Cd | Cm | Cl/Cd
-20 | -1.5306 | 0.05034 | -0.0398 | -30.4052
-19.5 | -1.5215 | 0.04624 | -0.04 | -32.9044
-19 | -1.5099 | 0.04236 | -0.0403 | -35.6445
-18.5 | -1.4958 | 0.03876 | -0.0404 | -38.5913
-18 | -1.4878 | 0.0347 | -0.0403 | -42.8761
-17.5 | -1.4714 | 0.03151 | -0.0401 | -46.6963
-17 | -1.4522 | 0.02871 | -0.0396 | -50.5817
-16.5 | -1.4312 | 0.02618 | -0.0389 | -54.6677
-16 | -1.4074 | 0.02396 | -0.038 | -58.7396
-15.5 | -1.3817 | 0.02199 | -0.0369 | -62.8331
-15 | -1.3551 | 0.02018 | -0.0356 | -67.1506
-14.5 | -1.3264 | 0.01862 | -0.0342 | -71.2352
-14 | -1.2803 | 0.01745 | -0.0356 | -73.3696
-13.5 | -1.259 | 0.01604 | -0.0323 | -78.4913
-13 | -1.2336 | 0.01487 | -0.0293 | -82.959
-12.5 | -1.2067 | 0.0139 | -0.026 | -86.8129
-12 | -1.1806 | 0.01312 | -0.0221 | -89.9848
-11.5 | -1.1512 | 0.01257 | -0.0182 | -91.5831
-11 | -1.1086 | 0.01207 | -0.0166 | -91.8476
-10.5 | -1.0656 | 0.01147 | -0.015 | -92.9032
-10 | -1.0185 | 0.01099 | -0.0141 | -92.6752
-9.5 | -0.969 | 0.01057 | -0.0135 | -91.6746
-9 | -0.9177 | 0.0102 | -0.0132 | -89.9706
-8.5 | -0.8667 | 0.00976 | -0.0128 | -88.8012
-8 | -0.8137 | 0.00942 | -0.0128 | -86.38
-7.5 | -0.7599 | 0.00908 | -0.0128 | -83.6894
-7 | -0.7056 | 0.00876 | -0.0129 | -80.5479
-6.5 | -0.6507 | 0.00845 | -0.0131 | -77.0059
-6 | -0.5953 | 0.00813 | -0.0134 | -73.2226
-5.5 | -0.5401 | 0.00777 | -0.0137 | -69.5109
-5 | -0.485 | 0.00734 | -0.0139 | -66.0763
-4.5 | -0.4293 | 0.00692 | -0.0143 | -62.0376
-4 | -0.3742 | 0.00638 | -0.0147 | -58.652
-3.5 | -0.3187 | 0.00577 | -0.0152 | -55.234
-3 | -0.2636 | 0.00506 | -0.0157 | -52.0949
-2.5 | -0.2056 | 0.00469 | -0.0164 | -43.838
-2 | -0.1462 | 0.00461 | -0.0173 | -31.7137
-1.5 | -0.0863 | 0.00455 | -0.0182 | -18.967
-1 | -0.0265 | 0.00451 | -0.0191 | -5.8758
-0.5 | 0.0334 | 0.00449 | -0.02 | 7.4388
0 | 0.0935 | 0.00448 | -0.0209 | 20.8705
0.5 | 0.1533 | 0.0045 | -0.0218 | 34.0667
1 | 0.2132 | 0.00454 | -0.0227 | 46.9604
1.5 | 0.273 | 0.00457 | -0.0236 | 59.7374
2 | 0.3324 | 0.00465 | -0.0244 | 71.4839
2.5 | 0.3919 | 0.00472 | -0.0253 | 83.0297
3 | 0.4502 | 0.00491 | -0.0259 | 91.6904
3.5 | 0.5042 | 0.00557 | -0.0261 | 90.5206
4 | 0.5572 | 0.00628 | -0.0261 | 88.7261
4.5 | 0.6102 | 0.00694 | -0.0261 | 87.9251
5 | 0.6633 | 0.00754 | -0.026 | 87.9708
5.5 | 0.717 | 0.00801 | -0.026 | 89.5131
6 | 0.7698 | 0.00853 | -0.0259 | 90.2462
6.5 | 0.8227 | 0.00898 | -0.0258 | 91.6147
7 | 0.8758 | 0.00937 | -0.0256 | 93.4685
7.5 | 0.9287 | 0.00974 | -0.0255 | 95.3491
8 | 0.9808 | 0.01012 | -0.0252 | 96.917
8.5 | 1.0318 | 0.01053 | -0.0248 | 97.9867
9 | 1.0812 | 0.01098 | -0.0241 | 98.4699
9.5 | 1.1299 | 0.01141 | -0.0234 | 99.0272
10 | 1.1755 | 0.01192 | -0.0221 | 98.6158
10.5 | 1.2179 | 0.01249 | -0.0204 | 97.51
11 | 1.2537 | 0.01299 | -0.0174 | 96.5127
11.5 | 1.2814 | 0.01367 | -0.0132 | 93.7381
12 | 1.309 | 0.01455 | -0.0096 | 89.9656
12.5 | 1.3357 | 0.01564 | -0.0063 | 85.4028
13 | 1.3624 | 0.01685 | -0.0034 | 80.8546
13.5 | 1.3903 | 0.0181 | -0.0009 | 76.8122
14 | 1.415 | 0.01944 | 0.0018 | 72.7881
15 | 1.4647 | 0.02295 | 0.0057 | 63.8214
15.5 | 1.4842 | 0.02528 | 0.0075 | 58.7104
16 | 1.5034 | 0.02774 | 0.0091 | 54.1961
16.5 | 1.5255 | 0.03012 | 0.0102 | 50.6474
17 | 1.5445 | 0.03285 | 0.0112 | 47.0167
17.5 | 1.5633 | 0.03577 | 0.0119 | 43.7042
18 | 1.5801 | 0.03898 | 0.0124 | 40.5362
18.5 | 1.5939 | 0.04263 | 0.0126 | 37.3892
19 | 1.6051 | 0.04668 | 0.0125 | 34.3852
19.5 | 1.6158 | 0.05096 | 0.0121 | 31.7072
20 | 1.6197 | 0.05614 | 0.0114 | 28.8511

## 75. Re 5M Mach 0.10 (1)
BIGFOIL.COM POLAR EXPORT
NACA64-117
NACA64-117 |  |  |  | Cl Max: | 1.368 | at alpha= | 14.5 | deg
JavaFoil+Calcfoil stall+Eppler ext transition |  |  |  | L/D Max: | 107.862 | at alpha= | 4 | deg
Re: | 5000000 |  |  | Cd Min: | 0.00521 | at alpha= | -2.5 | deg
Mach: | 0.1 |  |  | Cl=0 at alpha= | -0.8871 | deg
|  |  |  | @ Cl=0.1, Cd= | 0.0052384
|  |  |  | @ Cl=0.4, Cd= | 0.0053239
|  |  |  | @ Cl=0.6, Cd= | 0.0055783
alpha (deg) | Cl | Cd | Cm | Cl/Cd
-20 | -1.045 | 0.09689 | 0.005 | -10.785
-19.5 | -1.084 | 0.07911 | 0.005 | -13.705
-19 | -1.121 | 0.06408 | 0.004 | -17.489
-18.5 | -1.149 | 0.05457 | 0.004 | -21.065
-18 | -1.174 | 0.04704 | 0.003 | -24.963
-17.5 | -1.194 | 0.04207 | 0.003 | -28.371
-17 | -1.209 | 0.038 | 0.002 | -31.82
-16.5 | -1.222 | 0.03399 | 0.002 | -35.953
-16 | -1.231 | 0.03074 | 0.001 | -40.042
-15.5 | -1.235 | 0.02829 | 0 | -43.657
-15 | -1.235 | 0.02591 | 0 | -47.688
-14.5 | -1.232 | 0.02397 | -0.001 | -51.381
-14 | -1.224 | 0.02215 | -0.001 | -55.251
-13.5 | -1.212 | 0.02051 | -0.002 | -59.102
-13 | -1.196 | 0.01904 | -0.003 | -62.838
-12.5 | -1.176 | 0.01783 | -0.004 | -65.934
-12 | -1.152 | 0.01674 | -0.004 | -68.811
-11.5 | -1.124 | 0.01569 | -0.005 | -71.609
-11 | -1.091 | 0.01468 | -0.006 | -74.355
-10.5 | -1.054 | 0.0139 | -0.006 | -75.873
-10 | -1.015 | 0.01313 | -0.007 | -77.266
-9.5 | -0.972 | 0.01245 | -0.008 | -78.123
-9 | -0.928 | 0.01177 | -0.009 | -78.8
-8.5 | -0.881 | 0.01122 | -0.009 | -78.5
-8 | -0.832 | 0.0107 | -0.01 | -77.727
-7.5 | -0.781 | 0.01027 | -0.011 | -75.996
-7 | -0.728 | 0.00987 | -0.012 | -73.736
-6.5 | -0.674 | 0.00949 | -0.012 | -71.013
-6 | -0.619 | 0.00858 | -0.013 | -72.154
-5.5 | -0.563 | 0.00879 | -0.014 | -64.114
-5 | -0.504 | 0.00713 | -0.015 | -70.712
-4.5 | -0.444 | 0.00618 | -0.015 | -71.856
-4 | -0.383 | 0.00537 | -0.016 | -71.311
-3.5 | -0.322 | 0.00534 | -0.017 | -60.375
-3 | -0.261 | 0.00528 | -0.018 | -49.439
-2.5 | -0.199 | 0.00521 | -0.018 | -38.232
-2 | -0.138 | 0.00525 | -0.019 | -26.278
-1.5 | -0.076 | 0.00521 | -0.02 | -14.548
-1 | -0.014 | 0.00521 | -0.021 | -2.661
-0.5 | 0.048 | 0.00523 | -0.021 | 9.196
0 | 0.11 | 0.00524 | -0.022 | 20.997
0.5 | 0.172 | 0.00523 | -0.023 | 32.915
1 | 0.234 | 0.00526 | -0.024 | 44.537
1.5 | 0.296 | 0.00528 | -0.024 | 56.045
2 | 0.358 | 0.00529 | -0.025 | 67.695
2.5 | 0.42 | 0.00534 | -0.026 | 78.64
3 | 0.48 | 0.00542 | -0.026 | 88.523
3.5 | 0.541 | 0.00548 | -0.027 | 98.655
4 | 0.601 | 0.00558 | -0.028 | 107.862
4.5 | 0.661 | 0.00637 | -0.029 | 103.774
5 | 0.72 | 0.00707 | -0.029 | 101.883
5.5 | 0.779 | 0.00964 | -0.03 | 80.809
6 | 0.836 | 0.01012 | -0.031 | 82.634
6.5 | 0.886 | 0.01034 | -0.031 | 85.734
7 | 0.938 | 0.01074 | -0.032 | 87.348
7.5 | 0.989 | 0.01118 | -0.032 | 88.439
8 | 1.038 | 0.01173 | -0.033 | 88.491
8.5 | 1.084 | 0.01229 | -0.034 | 88.214
9 | 1.127 | 0.01288 | -0.034 | 87.514
9.5 | 1.167 | 0.01358 | -0.035 | 85.946
10 | 1.204 | 0.01428 | -0.035 | 84.331
10.5 | 1.237 | 0.01507 | -0.036 | 82.117
11 | 1.268 | 0.0159 | -0.036 | 79.715
11.5 | 1.294 | 0.01687 | -0.037 | 76.675
12 | 1.316 | 0.01796 | -0.037 | 73.286
12.5 | 1.335 | 0.01904 | -0.038 | 70.103
13 | 1.349 | 0.02035 | -0.038 | 66.278
13.5 | 1.36 | 0.02166 | -0.039 | 62.785
14 | 1.366 | 0.02313 | -0.039 | 59.06
14.5 | 1.368 | 0.02483 | -0.04 | 55.111
15 | 1.366 | 0.02701 | -0.04 | 50.567
15.5 | 1.359 | 0.02939 | -0.04 | 46.248
16 | 1.35 | 0.03184 | -0.041 | 42.391
16.5 | 1.335 | 0.03505 | -0.041 | 38.095
17 | 1.317 | 0.03822 | -0.041 | 34.451
17.5 | 1.291 | 0.04245 | -0.041 | 30.401
18 | 1.263 | 0.0464 | -0.042 | 27.233
18.5 | 1.229 | 0.05341 | -0.041 | 23.003
19 | 1.193 | 0.06037 | -0.041 | 19.765
19.5 | 1.149 | 0.07281 | -0.041 | 15.786

## 76. Re 5M Mach 0.10 (2)
BIGFOIL.COM POLAR EXPORT
NACA64-117
NACA64-117 |  |  |  | Cl Max: | 1.6052 | at alpha= | 20 | deg
XFOIL ncrit=9 |  |  |  | L/D Max: | 98.5243 | at alpha= | 9.5 | deg
Re: | 5000000 |  |  | Cd Min: | 0.06022 | at alpha= | 20 | deg
Mach: | 0.1 |  |  | Cl=0 at alpha= | -0.77778 | deg
|  |  |  | @ Cl=0.1, Cd= | 0.004492
|  |  |  | @ Cl=0.4, Cd= | 0.0047481
|  |  |  | @ Cl=0.6, Cd= | 0.0068158
alpha (deg) | Cl | Cd | Cm | Cl/Cd
-20 | -1.519 | 0.0537 | -0.0413 | -28.2868
-19.5 | -1.5121 | 0.04919 | -0.0417 | -30.74
-19 | -1.5033 | 0.04498 | -0.0419 | -33.4215
-18.5 | -1.4909 | 0.04107 | -0.042 | -36.3014
-18 | -1.4788 | 0.03728 | -0.042 | -39.6674
-17.5 | -1.466 | 0.03357 | -0.0419 | -43.6699
-17 | -1.4492 | 0.0304 | -0.0414 | -47.6711
-16.5 | -1.4297 | 0.02761 | -0.0408 | -51.782
-16 | -1.4067 | 0.02519 | -0.0399 | -55.8436
-15.5 | -1.382 | 0.02302 | -0.0388 | -60.0348
-15 | -1.3558 | 0.02105 | -0.0376 | -64.4086
-14.5 | -1.3437 | 0.0194 | -0.0329 | -69.2629
-14 | -1.2799 | 0.01806 | -0.0378 | -70.8693
-13.5 | -1.2566 | 0.01666 | -0.0348 | -75.4262
-13 | -1.2322 | 0.01535 | -0.0317 | -80.2736
-12.5 | -1.2052 | 0.01427 | -0.0285 | -84.4569
-12 | -1.1775 | 0.0134 | -0.025 | -87.8731
-11.5 | -1.1529 | 0.01273 | -0.0202 | -90.5656
-11 | -1.113 | 0.01222 | -0.018 | -91.0802
-10.5 | -1.07 | 0.01163 | -0.0163 | -92.0034
-9.5 | -0.9743 | 0.01066 | -0.0143 | -91.3977
-9 | -0.9229 | 0.01028 | -0.0139 | -89.7763
-8.5 | -0.8717 | 0.00984 | -0.0134 | -88.5874
-7.5 | -0.7643 | 0.00915 | -0.0132 | -83.5301
-7 | -0.7099 | 0.0088 | -0.0133 | -80.6705
-6.5 | -0.6547 | 0.00849 | -0.0134 | -77.1143
-6 | -0.5989 | 0.00817 | -0.0136 | -73.3048
-5.5 | -0.5433 | 0.00781 | -0.0139 | -69.5647
-5 | -0.488 | 0.00737 | -0.0141 | -66.2144
-4.5 | -0.4319 | 0.00694 | -0.0145 | -62.2334
-4 | -0.3764 | 0.00642 | -0.0148 | -58.6293
-3.5 | -0.3207 | 0.0058 | -0.0153 | -55.2931
-2.5 | -0.207 | 0.0047 | -0.0165 | -44.0426
-2 | -0.1472 | 0.00462 | -0.0174 | -31.8615
-1.5 | -0.0869 | 0.00456 | -0.0183 | -19.057
-1 | -0.0268 | 0.00452 | -0.0192 | -5.9292
-0.5 | 0.0335 | 0.00449 | -0.0201 | 7.461
0 | 0.094 | 0.00449 | -0.021 | 20.9354
0.5 | 0.1542 | 0.00451 | -0.0219 | 34.1907
1 | 0.2145 | 0.00455 | -0.0228 | 47.1429
1.5 | 0.2746 | 0.00458 | -0.0237 | 59.9563
2 | 0.3345 | 0.00466 | -0.0245 | 71.7811
2.5 | 0.3944 | 0.00473 | -0.0254 | 83.3827
3 | 0.4531 | 0.00492 | -0.0261 | 92.0935
3.5 | 0.5073 | 0.00559 | -0.0262 | 90.7513
4 | 0.5605 | 0.00631 | -0.0261 | 88.8273
4.5 | 0.6136 | 0.00699 | -0.026 | 87.7825
5 | 0.6669 | 0.00759 | -0.0259 | 87.8656
5.5 | 0.721 | 0.00806 | -0.0259 | 89.4541
6.5 | 0.8271 | 0.00904 | -0.0255 | 91.4934
7 | 0.8806 | 0.00944 | -0.0254 | 93.2839
7.5 | 0.9337 | 0.00982 | -0.0252 | 95.0815
8 | 0.9861 | 0.01019 | -0.0248 | 96.7713
8.5 | 1.037 | 0.01062 | -0.0243 | 97.646
9 | 1.0867 | 0.01107 | -0.0235 | 98.1662
9.5 | 1.135 | 0.01152 | -0.0225 | 98.5243
10 | 1.1797 | 0.01207 | -0.021 | 97.7382
10.5 | 1.2217 | 0.01263 | -0.019 | 96.73
11 | 1.2519 | 0.01319 | -0.0149 | 94.9128
11.5 | 1.2802 | 0.01397 | -0.0109 | 91.6392
12 | 1.3078 | 0.01495 | -0.0074 | 87.4783
12.5 | 1.3338 | 0.01617 | -0.0041 | 82.4861
13 | 1.3624 | 0.0174 | -0.0014 | 78.2989
13.5 | 1.3902 | 0.01874 | 0.0011 | 74.1836
14 | 1.4133 | 0.0202 | 0.0041 | 69.9653
15 | 1.4621 | 0.02408 | 0.0078 | 60.7184
15.5 | 1.48 | 0.02664 | 0.0097 | 55.5556
16 | 1.5021 | 0.02902 | 0.011 | 51.7609
16.5 | 1.5234 | 0.0316 | 0.0121 | 48.2089
17 | 1.5416 | 0.03457 | 0.0131 | 44.5936
17.5 | 1.5591 | 0.03774 | 0.0137 | 41.3116
18 | 1.575 | 0.04122 | 0.0141 | 38.2096
18.5 | 1.5881 | 0.0451 | 0.0142 | 35.2129
19 | 1.597 | 0.0496 | 0.014 | 32.1976
19.5 | 1.6051 | 0.05437 | 0.0134 | 29.5218
20 | 1.6052 | 0.06022 | 0.0123 | 26.6556

## 77. Re 5M Mach 0.25 (1)
BIGFOIL.COM POLAR EXPORT
NACA64-117
NACA64-117 |  |  |  | Cl Max: | 1.289 | at alpha= | 12.5 | deg
JavaFoil+Calcfoil stall+Eppler ext transition |  |  |  | L/D Max: | 109.361 | at alpha= | 4 | deg
Re: | 5000000 |  |  | Cd Min: | 0.00524 | at alpha= | -2 | deg
Mach: | 0.25 |  |  | Cl=0 at alpha= | -0.88889 | deg
|  |  |  | @ Cl=0.1, Cd= | 0.0052661
|  |  |  | @ Cl=0.4, Cd= | 0.0053802
|  |  |  | @ Cl=0.6, Cd= | 0.0056268
alpha (deg) | Cl | Cd | Cm | Cl/Cd
-18.5 | -0.736 | 0.14745 | 0.003 | -4.994
-18 | -0.785 | 0.13543 | 0.002 | -5.798
-17.5 | -0.835 | 0.12044 | 0.002 | -6.931
-17 | -0.898 | 0.09332 | 0.002 | -9.621
-16.5 | -0.988 | 0.05527 | 0.002 | -17.871
-16 | -1.038 | 0.04405 | 0.001 | -23.555
-15.5 | -1.076 | 0.03715 | 0 | -28.965
-15 | -1.107 | 0.03218 | 0 | -34.388
-14.5 | -1.128 | 0.02864 | -0.001 | -39.397
-14 | -1.143 | 0.02584 | -0.001 | -44.231
-13.5 | -1.15 | 0.02367 | -0.002 | -48.564
-13 | -1.15 | 0.02161 | -0.003 | -53.247
-12.5 | -1.144 | 0.02 | -0.004 | -57.214
-12 | -1.132 | 0.01849 | -0.004 | -61.214
-11.5 | -1.113 | 0.01727 | -0.005 | -64.441
-11 | -1.088 | 0.01617 | -0.006 | -67.283
-10.5 | -1.056 | 0.01512 | -0.006 | -69.872
-10 | -1.021 | 0.01414 | -0.007 | -72.21
-9.5 | -0.982 | 0.01333 | -0.008 | -73.621
-9 | -0.939 | 0.01258 | -0.009 | -74.677
-8.5 | -0.894 | 0.01185 | -0.009 | -75.442
-8 | -0.846 | 0.01127 | -0.01 | -75.059
-7.5 | -0.795 | 0.01075 | -0.011 | -74.004
-7 | -0.743 | 0.01029 | -0.012 | -72.198
-6.5 | -0.688 | 0.00986 | -0.013 | -69.817
-6 | -0.632 | 0.00947 | -0.013 | -66.755
-5.5 | -0.575 | 0.00856 | -0.014 | -67.106
-5 | -0.517 | 0.00789 | -0.015 | -65.629
-4.5 | -0.456 | 0.00634 | -0.016 | -71.947
-4 | -0.394 | 0.00544 | -0.017 | -72.361
-3.5 | -0.331 | 0.00538 | -0.017 | -61.562
-3 | -0.268 | 0.00531 | -0.018 | -50.439
-2.5 | -0.205 | 0.00528 | -0.019 | -38.812
-2 | -0.142 | 0.00524 | -0.02 | -27.057
-1.5 | -0.078 | 0.00527 | -0.02 | -14.795
-1 | -0.014 | 0.00524 | -0.021 | -2.719
-0.5 | 0.049 | 0.00529 | -0.022 | 9.344
0 | 0.113 | 0.00526 | -0.023 | 21.509
0.5 | 0.177 | 0.00528 | -0.023 | 33.521
1 | 0.241 | 0.00531 | -0.024 | 45.325
1.5 | 0.304 | 0.00533 | -0.025 | 57.101
2 | 0.368 | 0.00537 | -0.026 | 68.512
2.5 | 0.431 | 0.00539 | -0.026 | 80.015
3 | 0.493 | 0.00548 | -0.027 | 89.973
3.5 | 0.556 | 0.00557 | -0.028 | 99.702
4 | 0.618 | 0.00565 | -0.029 | 109.361
4.5 | 0.679 | 0.0066 | -0.029 | 102.895
5 | 0.739 | 0.00753 | -0.03 | 98.247
5.5 | 0.795 | 0.00942 | -0.031 | 84.416
6 | 0.85 | 0.01031 | -0.031 | 82.481
6.5 | 0.905 | 0.01074 | -0.032 | 84.253
7 | 0.957 | 0.01122 | -0.033 | 85.269
7.5 | 1.007 | 0.01175 | -0.033 | 85.759
8 | 1.055 | 0.0124 | -0.034 | 85.107
8.5 | 1.1 | 0.01307 | -0.034 | 84.195
9 | 1.141 | 0.01375 | -0.035 | 82.986
9.5 | 1.177 | 0.01453 | -0.036 | 80.986
10 | 1.209 | 0.01541 | -0.036 | 78.43
10.5 | 1.236 | 0.01631 | -0.037 | 75.795
11 | 1.258 | 0.01739 | -0.037 | 72.341
11.5 | 1.274 | 0.0186 | -0.038 | 68.518
12 | 1.285 | 0.01992 | -0.038 | 64.503
12.5 | 1.289 | 0.02141 | -0.039 | 60.217
13 | 1.287 | 0.02299 | -0.039 | 56.004
13.5 | 1.278 | 0.02495 | -0.039 | 51.232
14 | 1.263 | 0.02716 | -0.04 | 46.49
14.5 | 1.24 | 0.02996 | -0.04 | 41.385
15 | 1.209 | 0.03359 | -0.04 | 35.984
15.5 | 1.171 | 0.03816 | -0.04 | 30.675
16 | 1.12 | 0.04596 | -0.04 | 24.379
16.5 | 1.063 | 0.05661 | -0.04 | 18.77
17 | 0.967 | 0.08858 | -0.036 | 10.913
17.5 | 0.883 | 0.1172 | -0.032 | 7.535

## 78. Re 5M Mach 0.25 (2)
BIGFOIL.COM POLAR EXPORT
NACA64-117
NACA64-117 |  |  |  | Cl Max: | 1.5291 | at alpha= | 18 | deg
XFOIL ncrit=9 |  |  |  | L/D Max: | 95.4117 | at alpha= | 9 | deg
Re: | 5000000 |  |  | Cd Min: | 0.08484 | at alpha= | 20 | deg
Mach: | 0.25 |  |  | Cl=0 at alpha= | -0.77396 | deg
|  |  |  | @ Cl=0.1, Cd= | 0.00455
|  |  |  | @ Cl=0.4, Cd= | 0.0047697
|  |  |  | @ Cl=0.6, Cd= | 0.0067353
alpha (deg) | Cl | Cd | Cm | Cl/Cd
-20 | -1.3933 | 0.08014 | -0.0428 | -17.3858
-19.5 | -1.4081 | 0.07166 | -0.046 | -19.6497
-19 | -1.4183 | 0.06426 | -0.048 | -22.0713
-18.5 | -1.4232 | 0.05778 | -0.0492 | -24.6314
-18 | -1.4258 | 0.05189 | -0.0498 | -27.4774
-17.5 | -1.421 | 0.04682 | -0.0499 | -30.3503
-17 | -1.4093 | 0.04246 | -0.0498 | -33.1912
-16.5 | -1.4004 | 0.03796 | -0.0495 | -36.8915
-16 | -1.3903 | 0.03366 | -0.049 | -41.3042
-15.5 | -1.3741 | 0.03008 | -0.0482 | -45.6815
-15 | -1.3524 | 0.02709 | -0.0471 | -49.9225
-14 | -1.2702 | 0.02217 | -0.0498 | -57.2936
-13.5 | -1.2485 | 0.0204 | -0.0465 | -61.201
-13 | -1.2213 | 0.01872 | -0.0438 | -65.2404
-12.5 | -1.1973 | 0.01694 | -0.0406 | -70.6789
-12 | -1.1699 | 0.01547 | -0.0373 | -75.6238
-11.5 | -1.1399 | 0.01427 | -0.0339 | -79.8809
-11 | -1.1097 | 0.01329 | -0.0301 | -83.4989
-10.5 | -1.0833 | 0.0125 | -0.0251 | -86.664
-10 | -1.0458 | 0.01189 | -0.0216 | -87.9563
-9.5 | -1.0005 | 0.01127 | -0.0194 | -88.7755
-9 | -0.9503 | 0.01077 | -0.018 | -88.2358
-8.5 | -0.8973 | 0.01034 | -0.0171 | -86.7795
-8 | -0.8444 | 0.00985 | -0.0161 | -85.7259
-7.5 | -0.7891 | 0.00947 | -0.0156 | -83.3263
-7 | -0.7329 | 0.00909 | -0.0153 | -80.6271
-6.5 | -0.6758 | 0.00876 | -0.0152 | -77.1461
-6 | -0.6184 | 0.00843 | -0.0151 | -73.3571
-5.5 | -0.5608 | 0.00805 | -0.0151 | -69.6646
-5 | -0.5038 | 0.00759 | -0.0151 | -66.3768
-4.5 | -0.4461 | 0.00714 | -0.0153 | -62.479
-4 | -0.3889 | 0.00659 | -0.0155 | -59.0137
-3.5 | -0.3318 | 0.00594 | -0.0158 | -55.8586
-3 | -0.2748 | 0.00517 | -0.0163 | -53.1528
-2.5 | -0.2149 | 0.00475 | -0.0169 | -45.2421
-2 | -0.1529 | 0.00466 | -0.0178 | -32.8112
-1.5 | -0.0905 | 0.0046 | -0.0187 | -19.6739
-1 | -0.0283 | 0.00457 | -0.0196 | -6.1926
-0.5 | 0.0343 | 0.00453 | -0.0206 | 7.5717
0 | 0.0967 | 0.00455 | -0.0215 | 21.2527
0.5 | 0.1592 | 0.00455 | -0.0225 | 34.989
1 | 0.2215 | 0.00459 | -0.0234 | 48.2571
1.5 | 0.2839 | 0.00463 | -0.0243 | 61.3175
2 | 0.3458 | 0.0047 | -0.0251 | 73.5745
2.5 | 0.408 | 0.00478 | -0.026 | 85.3556
3 | 0.4689 | 0.00496 | -0.0266 | 94.5363
3.5 | 0.5242 | 0.00571 | -0.0265 | 91.8039
4 | 0.5786 | 0.00647 | -0.0263 | 89.4281
5 | 0.6875 | 0.00782 | -0.0257 | 87.9156
5.5 | 0.7428 | 0.00835 | -0.0253 | 88.9581
6 | 0.7966 | 0.00892 | -0.0248 | 89.3049
6.5 | 0.8518 | 0.00936 | -0.0243 | 91.0043
7 | 0.9067 | 0.00977 | -0.0238 | 92.8045
7.5 | 0.9605 | 0.0102 | -0.023 | 94.1667
8 | 1.0133 | 0.01065 | -0.022 | 95.1455
8.5 | 1.0637 | 0.01116 | -0.0206 | 95.3136
9 | 1.1125 | 0.01166 | -0.019 | 95.4117
9.5 | 1.1552 | 0.01228 | -0.0163 | 94.0717
10 | 1.1846 | 0.01293 | -0.0113 | 91.6164
10.5 | 1.2157 | 0.01377 | -0.0071 | 88.2861
11 | 1.2465 | 0.01483 | -0.0034 | 84.0526
11.5 | 1.2751 | 0.01615 | 0.0001 | 78.9536
12 | 1.302 | 0.01772 | 0.0035 | 73.4763
12.5 | 1.3324 | 0.01925 | 0.0062 | 69.2156
13 | 1.3594 | 0.02108 | 0.0089 | 64.4877
13.5 | 1.3846 | 0.02309 | 0.0115 | 59.9654
15 | 1.4463 | 0.031 | 0.018 | 46.6548
15.5 | 1.467 | 0.03409 | 0.0194 | 43.0331
16 | 1.484 | 0.03767 | 0.0204 | 39.3947
16.5 | 1.5015 | 0.04141 | 0.0212 | 36.2594
17 | 1.515 | 0.04568 | 0.0216 | 33.1655
17.5 | 1.5251 | 0.05051 | 0.0216 | 30.194
18 | 1.5291 | 0.05619 | 0.021 | 27.213
18.5 | 1.5283 | 0.06268 | 0.0197 | 24.3826
19 | 1.5256 | 0.06975 | 0.0178 | 21.8724
19.5 | 1.5288 | 0.07643 | 0.0157 | 20.0026
20 | 1.5207 | 0.08484 | 0.0123 | 17.9243

## 79. Re 5M Mach 0.50 (1)
BIGFOIL.COM POLAR EXPORT
NACA64-117
NACA64-117 |  |  |  | Cl Max: | 1.178 | at alpha= | 20 | deg
JavaFoil+Calcfoil stall+Eppler ext transition |  |  |  | L/D Max: | 105.892 | at alpha= | 3.5 | deg
Re: | 5000000 |  |  | Cd Min: | 0.00543 | at alpha= | -1.5 | deg
Mach: | 0.5 |  |  | Cl=0 at alpha= | -0.88732 | deg
|  |  |  | @ Cl=0.1, Cd= | 0.0054713
|  |  |  | @ Cl=0.4, Cd= | 0.0055722
|  |  |  | @ Cl=0.6, Cd= | 0.0058326
alpha (deg) | Cl | Cd | Cm | Cl/Cd
-20 | -1.072 | 0.15814 | 0.004 | -6.778
-19.5 | -1.044 | 0.15271 | 0.004 | -6.839
-19 | -1.021 | 0.1572 | 0.004 | -6.494
-18.5 | -0.994 | 0.14459 | 0.003 | -6.872
-18 | -0.961 | 0.14183 | 0.003 | -6.778
-17.5 | -0.933 | 0.13551 | 0.002 | -6.882
-17 | -0.905 | 0.13133 | 0.002 | -6.891
-16.5 | -0.881 | 0.12745 | 0.001 | -6.914
-16 | -0.848 | 0.12337 | 0.001 | -6.876
-15.5 | -0.82 | 0.11823 | 0 | -6.94
-15 | -0.793 | 0.11236 | 0 | -7.055
-14.5 | -0.766 | 0.11159 | -0.001 | -6.866
-14 | -0.736 | 0.10688 | -0.001 | -6.886
-13.5 | -0.708 | 0.10246 | -0.001 | -6.915
-13 | -0.681 | 0.09607 | -0.002 | -7.089
-12.5 | -0.653 | 0.09447 | -0.002 | -6.914
-12 | -0.625 | 0.08573 | -0.002 | -7.292
-11.5 | -0.602 | 0.07449 | -0.003 | -8.084
-11 | -0.638 | 0.03461 | -0.006 | -18.442
-10.5 | -0.541 | 0.07696 | -0.003 | -7.025
-10 | -0.515 | 0.06692 | -0.004 | -7.691
-9.5 | -0.778 | 0.02079 | -0.009 | -37.414
-9 | -0.882 | 0.01771 | -0.01 | -49.809
-8.5 | -0.892 | 0.0161 | -0.01 | -55.422
-8 | -0.873 | 0.01486 | -0.011 | -58.766
-7.5 | -0.839 | 0.01366 | -0.012 | -61.427
-7 | -0.795 | 0.01263 | -0.013 | -62.944
-6.5 | -0.743 | 0.01188 | -0.014 | -62.571
-6 | -0.687 | 0.01122 | -0.015 | -61.24
-5.5 | -0.627 | 0.01063 | -0.016 | -59.022
-5 | -0.565 | 0.01008 | -0.017 | -56.02
-4.5 | -0.504 | 0.0073 | -0.018 | -69.101
-4 | -0.439 | 0.00645 | -0.019 | -68.022
-3.5 | -0.369 | 0.0056 | -0.019 | -66.016
-3 | -0.299 | 0.00555 | -0.02 | -53.906
-2.5 | -0.229 | 0.00548 | -0.021 | -41.72
-2 | -0.158 | 0.00546 | -0.022 | -29.012
-1.5 | -0.087 | 0.00543 | -0.023 | -16.053
-1 | -0.016 | 0.00543 | -0.024 | -2.934
-0.5 | 0.055 | 0.00544 | -0.025 | 10.161
0 | 0.127 | 0.00549 | -0.025 | 23.068
0.5 | 0.198 | 0.00549 | -0.026 | 35.999
1 | 0.269 | 0.00549 | -0.027 | 48.979
1.5 | 0.34 | 0.00553 | -0.028 | 61.531
2 | 0.411 | 0.00558 | -0.029 | 73.761
2.5 | 0.482 | 0.00565 | -0.03 | 85.421
3 | 0.551 | 0.00579 | -0.03 | 95.148
3.5 | 0.62 | 0.00585 | -0.031 | 105.892
4 | 0.688 | 0.00677 | -0.032 | 101.713
4.5 | 0.756 | 0.00776 | -0.033 | 97.419
5 | 0.807 | 0.0111 | -0.033 | 72.723
5.5 | 0.867 | 0.01173 | -0.034 | 73.901
6 | 0.923 | 0.01242 | -0.035 | 74.284
6.5 | 0.975 | 0.01322 | -0.035 | 73.739
7 | 1.02 | 0.01419 | -0.036 | 71.906
7.5 | 1.058 | 0.01523 | -0.036 | 69.459
8 | 1.084 | 0.01647 | -0.037 | 65.815
8.5 | 1.09 | 0.01798 | -0.038 | 60.649
9 | 1.043 | 0.01983 | -0.038 | 52.589
9.5 | 0.582 | 0.07 | -0.019 | 8.318
10 | 0.714 | 0.0257 | -0.039 | 27.785
10.5 | 0.638 | 0.07708 | -0.02 | 8.272
11 | 0.777 | 0.02757 | -0.04 | 28.182
11.5 | 0.702 | 0.07462 | -0.026 | 9.407
12 | 0.722 | 0.08641 | -0.022 | 8.351
12.5 | 0.75 | 0.09449 | -0.024 | 7.94
13 | 0.776 | 0.0966 | -0.023 | 8.035
13.5 | 0.803 | 0.10365 | -0.024 | 7.751
14 | 0.833 | 0.10451 | -0.026 | 7.973
14.5 | 0.864 | 0.11342 | -0.028 | 7.619
15 | 0.887 | 0.11386 | -0.026 | 7.79
15.5 | 0.916 | 0.1205 | -0.028 | 7.6
16 | 0.948 | 0.12559 | -0.03 | 7.552
16.5 | 0.971 | 0.12809 | -0.029 | 7.578
17 | 0.998 | 0.13286 | -0.029 | 7.51
17.5 | 1.029 | 0.13775 | -0.031 | 7.471
18 | 1.064 | 0.13976 | -0.034 | 7.615
18.5 | 1.081 | 0.14282 | -0.032 | 7.572
19 | 1.108 | 0.14885 | -0.032 | 7.447
19.5 | 1.14 | 0.15365 | -0.034 | 7.419
20 | 1.178 | 0.15296 | -0.037 | 7.703

## 80. Re 5M Mach 0.50 (2)
BIGFOIL.COM POLAR EXPORT
NACA64-117
NACA64-117 |  |  |  | Cl Max: | 1.183 | at alpha= | 11.5 | deg
XFOIL ncrit=9 |  |  |  | L/D Max: | 103.981 | at alpha= | 3 | deg
Re: | 5000000 |  |  | Cd Min: | 0.23797 | at alpha= | -20 | deg
Mach: | 0.5 |  |  | Cl=0 at alpha= | -0.75553 | deg
|  |  |  | @ Cl=0.1, Cd= | 0.00476
|  |  |  | @ Cl=0.4, Cd= | 0.0049429
|  |  |  | @ Cl=0.6, Cd= | 0.0062787
alpha (deg) | Cl | Cd | Cm | Cl/Cd
-20 | -0.7607 | 0.23797 | 0.0453 | -3.1966
-19.5 | -0.7466 | 0.22758 | 0.0393 | -3.2806
-19 | -0.7402 | 0.21518 | 0.0323 | -3.4399
-18.5 | -0.7232 | 0.20636 | 0.0267 | -3.5046
-18 | -0.7129 | 0.19593 | 0.0205 | -3.6385
-17.5 | -0.7347 | 0.17805 | 0.0098 | -4.1264
-17 | -0.7359 | 0.16602 | 0.0022 | -4.4326
-15 | -0.8289 | 0.10621 | -0.0398 | -7.8043
-14.5 | -0.8583 | 0.09282 | -0.0483 | -9.2469
-14 | -0.8838 | 0.08042 | -0.0562 | -10.9898
-13.5 | -0.9114 | 0.06867 | -0.0633 | -13.2722
-13 | -0.9347 | 0.05856 | -0.0681 | -15.9614
-12.5 | -0.959 | 0.04944 | -0.0712 | -19.3972
-12 | -0.9792 | 0.04158 | -0.0721 | -23.5498
-11.5 | -0.993 | 0.03504 | -0.0711 | -28.339
-11 | -1.0025 | 0.02949 | -0.0684 | -33.9946
-10.5 | -1.0027 | 0.02501 | -0.0647 | -40.092
-10 | -0.9919 | 0.02141 | -0.0604 | -46.3288
-9.5 | -0.9736 | 0.01844 | -0.0558 | -52.7983
-9 | -0.9478 | 0.01605 | -0.0511 | -59.053
-8.5 | -0.9144 | 0.01422 | -0.0465 | -64.3038
-8 | -0.879 | 0.01272 | -0.0417 | -69.1038
-7.5 | -0.8463 | 0.01153 | -0.0359 | -73.3998
-7 | -0.8116 | 0.01072 | -0.0296 | -75.709
-6.5 | -0.7555 | 0.01012 | -0.0266 | -74.6542
-6 | -0.696 | 0.00957 | -0.0242 | -72.7273
-5.5 | -0.6327 | 0.00911 | -0.0226 | -69.4512
-5 | -0.5685 | 0.00865 | -0.0214 | -65.7225
-4.5 | -0.5058 | 0.00806 | -0.0203 | -62.7543
-4 | -0.4427 | 0.0074 | -0.0195 | -59.8243
-3.5 | -0.3798 | 0.00665 | -0.019 | -57.1128
-3 | -0.3178 | 0.00564 | -0.0186 | -56.3475
-2.5 | -0.2513 | 0.00497 | -0.0189 | -50.5634
-2 | -0.1796 | 0.00485 | -0.0197 | -37.0309
-1.5 | -0.1073 | 0.00479 | -0.0207 | -22.4008
-1 | -0.0354 | 0.00478 | -0.0217 | -7.4059
-0.5 | 0.037 | 0.00476 | -0.0227 | 7.7731
0 | 0.1092 | 0.00476 | -0.0238 | 22.9412
0.5 | 0.1811 | 0.00479 | -0.0248 | 37.8079
1 | 0.2536 | 0.00481 | -0.0258 | 52.7235
1.5 | 0.3255 | 0.00487 | -0.0267 | 66.8378
2 | 0.3974 | 0.00494 | -0.0276 | 80.4453
2.5 | 0.4698 | 0.00502 | -0.0283 | 93.5857
3 | 0.5407 | 0.0052 | -0.0288 | 103.9808
3.5 | 0.599 | 0.00626 | -0.0276 | 95.6869
4 | 0.6553 | 0.00731 | -0.0259 | 89.6443
4.5 | 0.7112 | 0.00826 | -0.0239 | 86.1017
5 | 0.7676 | 0.00903 | -0.0217 | 85.0055
5.5 | 0.8221 | 0.0098 | -0.0189 | 83.8878
6 | 0.8775 | 0.0104 | -0.0161 | 84.375
6.5 | 0.9231 | 0.01102 | -0.0114 | 83.7659
7.5 | 0.9958 | 0.01307 | -0.0005 | 76.1897
8 | 1.0335 | 0.01452 | 0.004 | 71.1777
8.5 | 1.0702 | 0.01625 | 0.0083 | 65.8585
9 | 1.1008 | 0.01848 | 0.0127 | 59.5671
9.5 | 1.13 | 0.02097 | 0.0169 | 53.8865
10 | 1.1545 | 0.02392 | 0.0209 | 48.2651
10.5 | 1.172 | 0.02749 | 0.0248 | 42.6337
11 | 1.1808 | 0.03186 | 0.0283 | 37.0621
11.5 | 1.183 | 0.03708 | 0.0311 | 31.904
12 | 1.1785 | 0.04325 | 0.0328 | 27.2486
12.5 | 1.1591 | 0.05116 | 0.0329 | 22.6564
13 | 1.1333 | 0.06051 | 0.031 | 18.7291
13.5 | 1.1058 | 0.07108 | 0.027 | 15.5571
14 | 1.0772 | 0.08295 | 0.021 | 12.9861
14.5 | 1.0486 | 0.09603 | 0.0131 | 10.9195
15 | 1.0242 | 0.10948 | 0.0044 | 9.3551
16 | 0.9827 | 0.13597 | -0.0126 | 7.2273
16.5 | 0.9664 | 0.1496 | -0.0219 | 6.4599

## 81. Re 6M Mach 0.00 (1)
BIGFOIL.COM POLAR EXPORT
NACA64-117
NACA64-117 |  |  |  | Cl Max: | 1.387 | at alpha= | 15 | deg
JavaFoil+Calcfoil stall+Eppler ext transition |  |  |  | L/D Max: | 100.184 | at alpha= | 4.5 | deg
Re: | 6000000 |  |  | Cd Min: | 0.00508 | at alpha= | -1 | deg
Mach: | 0 |  |  | Cl=0 at alpha= | -0.8871 | deg
|  |  |  | @ Cl=0.1, Cd= | 0.0051184
|  |  |  | @ Cl=0.4, Cd= | 0.0052155
|  |  |  | @ Cl=0.6, Cd= | 0.006049
alpha (deg) | Cl | Cd | Cm | Cl/Cd
-20 | -1.127 | 0.0705 | 0.006 | -15.983
-19.5 | -1.15 | 0.0634 | 0.005 | -18.138
-19 | -1.177 | 0.05392 | 0.005 | -21.826
-18.5 | -1.197 | 0.04827 | 0.004 | -24.787
-18 | -1.216 | 0.04246 | 0.003 | -28.626
-17.5 | -1.231 | 0.03773 | 0.003 | -32.635
-17 | -1.242 | 0.03439 | 0.002 | -36.116
-16.5 | -1.251 | 0.03107 | 0.002 | -40.259
-16 | -1.255 | 0.0283 | 0.001 | -44.366
-15.5 | -1.256 | 0.02618 | 0 | -47.966
-15 | -1.253 | 0.02409 | 0 | -52.019
-14.5 | -1.246 | 0.02236 | -0.001 | -55.718
-14 | -1.236 | 0.0206 | -0.001 | -60.009
-13.5 | -1.221 | 0.01925 | -0.002 | -63.448
-13 | -1.203 | 0.01793 | -0.003 | -67.126
-12.5 | -1.181 | 0.01682 | -0.004 | -70.227
-12 | -1.155 | 0.01582 | -0.004 | -73.027
-11.5 | -1.126 | 0.01486 | -0.005 | -75.778
-11 | -1.093 | 0.01392 | -0.006 | -78.495
-10.5 | -1.055 | 0.01316 | -0.006 | -80.178
-10 | -1.015 | 0.01251 | -0.007 | -81.095
-9.5 | -0.972 | 0.01187 | -0.008 | -81.912
-9 | -0.927 | 0.01126 | -0.009 | -82.319
-8.5 | -0.88 | 0.01075 | -0.009 | -81.832
-8 | -0.83 | 0.01027 | -0.01 | -80.873
-7.5 | -0.779 | 0.00988 | -0.011 | -78.909
-7 | -0.727 | 0.00951 | -0.012 | -76.377
-6.5 | -0.673 | 0.00857 | -0.012 | -78.51
-6 | -0.619 | 0.00886 | -0.013 | -69.913
-5.5 | -0.561 | 0.00846 | -0.014 | -66.298
-5 | -0.502 | 0.00751 | -0.015 | -66.773
-4.5 | -0.442 | 0.0064 | -0.015 | -69.076
-4 | -0.381 | 0.00589 | -0.016 | -64.797
-3.5 | -0.321 | 0.00523 | -0.017 | -61.305
-3 | -0.26 | 0.00517 | -0.018 | -50.188
-2.5 | -0.198 | 0.00511 | -0.018 | -38.811
-2 | -0.137 | 0.00512 | -0.019 | -26.79
-1.5 | -0.075 | 0.0051 | -0.02 | -14.792
-1 | -0.014 | 0.00508 | -0.021 | -2.718
-0.5 | 0.048 | 0.00511 | -0.021 | 9.367
0 | 0.11 | 0.00512 | -0.022 | 21.389
0.5 | 0.171 | 0.00509 | -0.023 | 33.679
1 | 0.233 | 0.00514 | -0.023 | 45.328
1.5 | 0.295 | 0.00513 | -0.024 | 57.388
2 | 0.356 | 0.00518 | -0.025 | 68.815
2.5 | 0.418 | 0.00523 | -0.026 | 79.859
3 | 0.478 | 0.00532 | -0.026 | 89.703
3.5 | 0.538 | 0.00539 | -0.027 | 99.929
4 | 0.599 | 0.00604 | -0.028 | 99.125
4.5 | 0.658 | 0.00657 | -0.029 | 100.184
5 | 0.717 | 0.00751 | -0.029 | 95.519
5.5 | 0.775 | 0.00858 | -0.03 | 90.327
6 | 0.832 | 0.00966 | -0.031 | 86.151
6.5 | 0.885 | 0.00943 | -0.031 | 93.908
7 | 0.937 | 0.01034 | -0.032 | 90.597
7.5 | 0.987 | 0.01075 | -0.032 | 91.796
8 | 1.036 | 0.01126 | -0.033 | 92.032
8.5 | 1.083 | 0.01174 | -0.034 | 92.299
9 | 1.126 | 0.01231 | -0.034 | 91.473
9.5 | 1.167 | 0.01292 | -0.035 | 90.357
10 | 1.204 | 0.01359 | -0.035 | 88.6
10.5 | 1.239 | 0.01433 | -0.036 | 86.48
11 | 1.27 | 0.01509 | -0.036 | 84.168
11.5 | 1.298 | 0.01599 | -0.037 | 81.153
12 | 1.322 | 0.01688 | -0.037 | 78.287
12.5 | 1.342 | 0.01798 | -0.038 | 74.632
13 | 1.359 | 0.01918 | -0.038 | 70.842
13.5 | 1.371 | 0.02038 | -0.039 | 67.287
14 | 1.38 | 0.02178 | -0.039 | 63.38
14.5 | 1.386 | 0.02324 | -0.04 | 59.625
15 | 1.387 | 0.02518 | -0.04 | 55.064
15.5 | 1.384 | 0.02735 | -0.04 | 50.589
16 | 1.378 | 0.02945 | -0.041 | 46.803
16.5 | 1.368 | 0.03222 | -0.041 | 42.465
17 | 1.354 | 0.0349 | -0.041 | 38.801
17.5 | 1.334 | 0.03803 | -0.042 | 35.077
18 | 1.311 | 0.04169 | -0.042 | 31.438
18.5 | 1.282 | 0.04712 | -0.042 | 27.213
19 | 1.253 | 0.05232 | -0.042 | 23.955
19.5 | 1.218 | 0.06068 | -0.042 | 20.078
20 | 1.189 | 0.06566 | -0.042 | 18.112

## 82. Re 6M Mach 0.00 (2)
BIGFOIL.COM POLAR EXPORT
NACA64-117
NACA64-117 |  |  |  | Cl Max: | 1.6464 | at alpha= | 20 | deg
XFOIL ncrit=9 |  |  |  | L/D Max: | 103.055 | at alpha= | 9.5 | deg
Re: | 6000000 |  |  | Cd Min: | 0.05306 | at alpha= | 20 | deg
Mach: | 0 |  |  | Cl=0 at alpha= | -0.78203 | deg
|  |  |  | @ Cl=0.1, Cd= | 0.0043555
|  |  |  | @ Cl=0.4, Cd= | 0.0046621
|  |  |  | @ Cl=0.6, Cd= | 0.0068032
alpha (deg) | Cl | Cd | Cm | Cl/Cd
-20 | -1.5767 | 0.04684 | -0.0379 | -33.6614
-19.5 | -1.5662 | 0.04299 | -0.038 | -36.4317
-19 | -1.5523 | 0.03938 | -0.0381 | -39.4185
-18.5 | -1.5357 | 0.036 | -0.0383 | -42.6583
-18 | -1.5175 | 0.03284 | -0.0384 | -46.2089
-17.5 | -1.494 | 0.03012 | -0.0385 | -49.6016
-17 | -1.4738 | 0.02731 | -0.0382 | -53.9656
-16.5 | -1.4512 | 0.02479 | -0.0378 | -58.5397
-16 | -1.4278 | 0.0225 | -0.0369 | -63.4578
-15.5 | -1.4018 | 0.02058 | -0.0358 | -68.1147
-15 | -1.4079 | 0.01894 | -0.0278 | -74.3347
-14.5 | -1.3288 | 0.01756 | -0.0359 | -75.672
-14 | -1.3031 | 0.01639 | -0.0332 | -79.5058
-13.5 | -1.2743 | 0.01534 | -0.0307 | -83.0704
-13 | -1.2485 | 0.01424 | -0.0275 | -87.6756
-12.5 | -1.2243 | 0.01327 | -0.0237 | -92.2607
-12 | -1.2021 | 0.01259 | -0.0187 | -95.4805
-11.5 | -1.1631 | 0.01205 | -0.0165 | -96.5228
-11 | -1.1186 | 0.01157 | -0.0151 | -96.6811
-10.5 | -1.0716 | 0.01113 | -0.0142 | -96.2803
-10 | -1.0243 | 0.01061 | -0.0133 | -96.541
-9.5 | -0.9745 | 0.01019 | -0.0128 | -95.633
-9 | -0.9227 | 0.00983 | -0.0125 | -93.8657
-8.5 | -0.8702 | 0.00947 | -0.0124 | -91.8902
-8 | -0.8171 | 0.0091 | -0.0123 | -89.7912
-7.5 | -0.7626 | 0.00882 | -0.0124 | -86.4626
-7 | -0.7081 | 0.00849 | -0.0126 | -83.404
-6.5 | -0.6526 | 0.0082 | -0.0129 | -79.5854
-6 | -0.597 | 0.00792 | -0.0132 | -75.3788
-5.5 | -0.5411 | 0.0076 | -0.0135 | -71.1974
-5 | -0.4857 | 0.00718 | -0.0139 | -67.6462
-4.5 | -0.4296 | 0.00681 | -0.0143 | -63.0837
-4 | -0.3737 | 0.00634 | -0.0147 | -58.9432
-3.5 | -0.3177 | 0.00585 | -0.0152 | -54.3077
-2.5 | -0.205 | 0.00466 | -0.0165 | -43.9914
-2 | -0.146 | 0.00445 | -0.0173 | -32.809
-1.5 | -0.086 | 0.00443 | -0.0183 | -19.4131
-1 | -0.0262 | 0.00438 | -0.0192 | -5.9817
-0.5 | 0.0339 | 0.00435 | -0.0201 | 7.7931
0.5 | 0.1538 | 0.00436 | -0.0219 | 35.2752
1 | 0.2136 | 0.00439 | -0.0228 | 48.656
2 | 0.3328 | 0.00453 | -0.0245 | 73.4658
2.5 | 0.3922 | 0.00462 | -0.0254 | 84.8918
3 | 0.4496 | 0.00493 | -0.0259 | 91.1968
3.5 | 0.5026 | 0.00571 | -0.0259 | 88.021
4 | 0.5563 | 0.00635 | -0.026 | 87.6063
4.5 | 0.6103 | 0.00691 | -0.0261 | 88.3213
5 | 0.6641 | 0.00743 | -0.0262 | 89.3809
5.5 | 0.7185 | 0.00787 | -0.0263 | 91.2961
6 | 0.7717 | 0.00835 | -0.0262 | 92.4192
6.5 | 0.8255 | 0.00875 | -0.0262 | 94.3429
7 | 0.8794 | 0.0091 | -0.0262 | 96.6374
7.5 | 0.9324 | 0.00946 | -0.0261 | 98.5624
8 | 0.9855 | 0.0098 | -0.026 | 100.5612
8.5 | 1.0366 | 0.01023 | -0.0255 | 101.3294
9 | 1.0877 | 0.01059 | -0.0251 | 102.7101
9.5 | 1.1367 | 0.01103 | -0.0244 | 103.0553
10 | 1.183 | 0.01155 | -0.0233 | 102.4242
10.5 | 1.2288 | 0.012 | -0.022 | 102.4
11 | 1.2709 | 0.01252 | -0.0202 | 101.5096
11.5 | 1.2984 | 0.01313 | -0.0158 | 98.888
12 | 1.3231 | 0.014 | -0.0115 | 94.5071
12.5 | 1.3527 | 0.01488 | -0.0084 | 90.9073
13 | 1.382 | 0.01589 | -0.0056 | 86.9729
13.5 | 1.4101 | 0.01707 | -0.003 | 82.6069
14 | 1.4357 | 0.01845 | -0.0003 | 77.8157
14.5 | 1.4572 | 0.01993 | 0.0026 | 73.1159
15 | 1.4799 | 0.02186 | 0.0047 | 67.699
15.5 | 1.504 | 0.0238 | 0.0064 | 63.1933
16 | 1.5271 | 0.02591 | 0.0079 | 58.9386
16.5 | 1.549 | 0.0282 | 0.0092 | 54.9291
17 | 1.5687 | 0.03077 | 0.0104 | 50.9815
17.5 | 1.5869 | 0.03361 | 0.0114 | 47.2151
18 | 1.6018 | 0.03689 | 0.012 | 43.421
18.5 | 1.6153 | 0.04045 | 0.0125 | 39.9333
19 | 1.6254 | 0.04451 | 0.0126 | 36.5176
19.5 | 1.6351 | 0.04876 | 0.0124 | 33.5336
20 | 1.6464 | 0.05306 | 0.0118 | 31.029

## 83. Re 6M Mach 0.10 (1)
BIGFOIL.COM POLAR EXPORT
NACA64-117
NACA64-117 |  |  |  | Cl Max: | 1.371 | at alpha= | 14.5 | deg
JavaFoil+Calcfoil stall+Eppler ext transition |  |  |  | L/D Max: | 100.533 | at alpha= | 3.5 | deg
Re: | 6000000 |  |  | Cd Min: | 0.00509 | at alpha= | -1.5 | deg
Mach: | 0.1 |  |  | Cl=0 at alpha= | -0.8871 | deg
|  |  |  | @ Cl=0.1, Cd= | 0.0051168
|  |  |  | @ Cl=0.4, Cd= | 0.0052242
|  |  |  | @ Cl=0.6, Cd= | 0.0060978
alpha (deg) | Cl | Cd | Cm | Cl/Cd
-20 | -1.066 | 0.08023 | 0.005 | -13.29
-19.5 | -1.09 | 0.07479 | 0.005 | -14.569
-19 | -1.123 | 0.06193 | 0.004 | -18.14
-18.5 | -1.153 | 0.05211 | 0.004 | -22.131
-18 | -1.177 | 0.04524 | 0.003 | -26.023
-17.5 | -1.198 | 0.03971 | 0.003 | -30.164
-17 | -1.213 | 0.036 | 0.002 | -33.689
-16.5 | -1.226 | 0.03231 | 0.002 | -37.928
-16 | -1.233 | 0.02965 | 0.001 | -41.585
-15.5 | -1.238 | 0.027 | 0 | -45.85
-15 | -1.238 | 0.02476 | 0 | -50.001
-14.5 | -1.234 | 0.02294 | -0.001 | -53.804
-14 | -1.226 | 0.02122 | -0.001 | -57.805
-13.5 | -1.215 | 0.01967 | -0.002 | -61.743
-13 | -1.198 | 0.01839 | -0.003 | -65.135
-12.5 | -1.178 | 0.01713 | -0.004 | -68.765
-12 | -1.154 | 0.01609 | -0.004 | -71.716
-11.5 | -1.126 | 0.01509 | -0.005 | -74.581
-11 | -1.093 | 0.01414 | -0.006 | -77.321
-10.5 | -1.056 | 0.01339 | -0.006 | -78.906
-10 | -1.016 | 0.01266 | -0.007 | -80.304
-9.5 | -0.974 | 0.012 | -0.008 | -81.148
-9 | -0.929 | 0.01139 | -0.009 | -81.611
-8.5 | -0.882 | 0.01085 | -0.009 | -81.314
-8 | -0.833 | 0.01036 | -0.01 | -80.375
-7.5 | -0.782 | 0.00995 | -0.011 | -78.643
-7 | -0.729 | 0.00957 | -0.012 | -76.214
-6.5 | -0.675 | 0.00863 | -0.012 | -78.237
-6 | -0.622 | 0.00887 | -0.013 | -70.128
-5.5 | -0.563 | 0.00855 | -0.014 | -65.875
-5 | -0.504 | 0.00761 | -0.015 | -66.226
-4.5 | -0.444 | 0.00641 | -0.015 | -69.303
-4 | -0.383 | 0.00591 | -0.016 | -64.872
-3.5 | -0.322 | 0.00522 | -0.017 | -61.69
-3 | -0.261 | 0.00517 | -0.018 | -50.511
-2.5 | -0.199 | 0.0051 | -0.018 | -39.067
-2 | -0.138 | 0.00512 | -0.019 | -26.918
-1.5 | -0.076 | 0.00509 | -0.02 | -14.894
-1 | -0.014 | 0.00509 | -0.021 | -2.725
-0.5 | 0.048 | 0.0051 | -0.021 | 9.427
0 | 0.11 | 0.00512 | -0.022 | 21.53
0.5 | 0.172 | 0.00512 | -0.023 | 33.647
1 | 0.234 | 0.00514 | -0.024 | 45.577
1.5 | 0.296 | 0.00513 | -0.024 | 57.707
2 | 0.358 | 0.00517 | -0.025 | 69.213
2.5 | 0.42 | 0.00525 | -0.026 | 79.969
3 | 0.48 | 0.00532 | -0.026 | 90.295
3.5 | 0.541 | 0.00538 | -0.027 | 100.533
4 | 0.601 | 0.00611 | -0.028 | 98.467
4.5 | 0.661 | 0.00664 | -0.029 | 99.532
5 | 0.72 | 0.00758 | -0.029 | 95.092
5.5 | 0.779 | 0.00931 | -0.03 | 83.637
6 | 0.836 | 0.00978 | -0.031 | 85.511
6.5 | 0.888 | 0.00906 | -0.031 | 97.96
7 | 0.94 | 0.01041 | -0.032 | 90.278
7.5 | 0.991 | 0.01084 | -0.032 | 91.419
8 | 1.04 | 0.01134 | -0.033 | 91.644
8.5 | 1.086 | 0.01188 | -0.034 | 91.448
9 | 1.129 | 0.01244 | -0.034 | 90.777
9.5 | 1.169 | 0.01311 | -0.035 | 89.201
10 | 1.206 | 0.01377 | -0.035 | 87.614
10.5 | 1.24 | 0.01454 | -0.036 | 85.257
11 | 1.27 | 0.01531 | -0.036 | 82.948
11.5 | 1.296 | 0.01624 | -0.037 | 79.79
12 | 1.318 | 0.01727 | -0.037 | 76.359
12.5 | 1.337 | 0.0183 | -0.038 | 73.065
13 | 1.352 | 0.01955 | -0.038 | 69.123
13.5 | 1.362 | 0.02097 | -0.039 | 64.927
14 | 1.369 | 0.02219 | -0.039 | 61.676
14.5 | 1.371 | 0.02383 | -0.04 | 57.544
15 | 1.369 | 0.02586 | -0.04 | 52.914
15.5 | 1.362 | 0.02814 | -0.04 | 48.414
16 | 1.352 | 0.03084 | -0.041 | 43.83
16.5 | 1.339 | 0.03346 | -0.041 | 40.018
17 | 1.319 | 0.03708 | -0.041 | 35.569
17.5 | 1.295 | 0.04035 | -0.042 | 32.088
18 | 1.265 | 0.04546 | -0.042 | 27.818
18.5 | 1.234 | 0.05033 | -0.042 | 24.509
19 | 1.199 | 0.05655 | -0.042 | 21.207
19.5 | 1.157 | 0.06715 | -0.041 | 17.237

## 84. Re 6M Mach 0.10 (2)
BIGFOIL.COM POLAR EXPORT
NACA64-117
NACA64-117 |  |  |  | Cl Max: | 1.6394 | at alpha= | 20 | deg
XFOIL ncrit=9 |  |  |  | L/D Max: | 102.43 | at alpha= | 9.5 | deg
Re: | 6000000 |  |  | Cd Min: | 0.05622 | at alpha= | 20 | deg
Mach: | 0.1 |  |  | Cl=0 at alpha= | -0.78045 | deg
|  |  |  | @ Cl=0.1, Cd= | 0.004361
|  |  |  | @ Cl=0.4, Cd= | 0.0046585
|  |  |  | @ Cl=0.6, Cd= | 0.0067941
alpha (deg) | Cl | Cd | Cm | Cl/Cd
-20 | -1.5659 | 0.05001 | -0.0398 | -31.3117
-19.5 | -1.5586 | 0.04582 | -0.0397 | -34.0157
-19 | -1.5469 | 0.04188 | -0.0399 | -36.9365
-18.5 | -1.5329 | 0.03819 | -0.04 | -40.1388
-18 | -1.5169 | 0.03471 | -0.04 | -43.7021
-17.5 | -1.4947 | 0.0318 | -0.04 | -47.0031
-17 | -1.4706 | 0.02915 | -0.0399 | -50.4494
-16.5 | -1.4502 | 0.02629 | -0.0395 | -55.1617
-16 | -1.4278 | 0.02372 | -0.0388 | -60.1939
-15.5 | -1.4026 | 0.02158 | -0.0377 | -64.9954
-14.5 | -1.3278 | 0.01824 | -0.0384 | -72.7961
-14 | -1.3031 | 0.01695 | -0.0355 | -76.8791
-13.5 | -1.2743 | 0.01582 | -0.033 | -80.5499
-13 | -1.2459 | 0.01473 | -0.0302 | -84.5825
-12.5 | -1.2216 | 0.01362 | -0.0265 | -89.6916
-12 | -1.1979 | 0.01279 | -0.022 | -93.6591
-11.5 | -1.1672 | 0.01222 | -0.0181 | -95.5155
-11 | -1.1238 | 0.01171 | -0.0164 | -95.9693
-10.5 | -1.0771 | 0.01126 | -0.0153 | -95.6572
-10 | -1.0297 | 0.01074 | -0.0142 | -95.8752
-9.5 | -0.98 | 0.01028 | -0.0135 | -95.3307
-9 | -0.9282 | 0.00991 | -0.0131 | -93.663
-8.5 | -0.8753 | 0.00956 | -0.0129 | -91.5586
-8 | -0.8221 | 0.00916 | -0.0128 | -89.7489
-7.5 | -0.7674 | 0.00886 | -0.0128 | -86.614
-7 | -0.7125 | 0.00854 | -0.0129 | -83.4309
-6.5 | -0.6566 | 0.00825 | -0.0132 | -79.5879
-6 | -0.6005 | 0.00796 | -0.0134 | -75.4397
-5.5 | -0.5444 | 0.00764 | -0.0137 | -71.2565
-5 | -0.4886 | 0.00722 | -0.014 | -67.6731
-4.5 | -0.4323 | 0.00684 | -0.0144 | -63.2018
-4 | -0.3759 | 0.00637 | -0.0149 | -59.011
-3.5 | -0.3197 | 0.00587 | -0.0153 | -54.4634
-3 | -0.2633 | 0.00525 | -0.0159 | -50.1524
-2.5 | -0.2065 | 0.00467 | -0.0166 | -44.2184
-2 | -0.147 | 0.00446 | -0.0174 | -32.9596
-1.5 | -0.0866 | 0.00444 | -0.0183 | -19.5045
-1 | -0.0265 | 0.00438 | -0.0193 | -6.0502
0 | 0.0942 | 0.00436 | -0.0211 | 21.6055
0.5 | 0.1547 | 0.00437 | -0.022 | 35.4005
1 | 0.2149 | 0.00439 | -0.0229 | 48.9522
1.5 | 0.275 | 0.00447 | -0.0238 | 61.5213
2 | 0.3349 | 0.00454 | -0.0246 | 73.7665
2.5 | 0.3947 | 0.00463 | -0.0255 | 85.2484
3 | 0.4524 | 0.00494 | -0.026 | 91.5789
3.5 | 0.5056 | 0.00572 | -0.026 | 88.3916
4 | 0.5596 | 0.00637 | -0.0261 | 87.8493
4.5 | 0.6139 | 0.00694 | -0.0261 | 88.4582
5 | 0.6678 | 0.00748 | -0.0261 | 89.2781
5.5 | 0.7226 | 0.00791 | -0.0262 | 91.3527
6 | 0.7761 | 0.0084 | -0.0261 | 92.3929
6.5 | 0.8302 | 0.0088 | -0.026 | 94.3409
7 | 0.8845 | 0.00915 | -0.026 | 96.6667
7.5 | 0.9378 | 0.00952 | -0.0258 | 98.5084
8 | 0.991 | 0.00988 | -0.0256 | 100.3036
8.5 | 1.0423 | 0.0103 | -0.025 | 101.1942
9 | 1.0934 | 0.01068 | -0.0245 | 102.3783
9.5 | 1.1421 | 0.01115 | -0.0236 | 102.4305
10 | 1.1885 | 0.01167 | -0.0223 | 101.8423
10.5 | 1.2335 | 0.01215 | -0.0208 | 101.5226
11 | 1.2706 | 0.01268 | -0.0179 | 100.205
11.5 | 1.2962 | 0.0134 | -0.0132 | 96.7313
12 | 1.3223 | 0.01434 | -0.0092 | 92.2106
12.5 | 1.3529 | 0.01528 | -0.0062 | 88.5406
13 | 1.382 | 0.0164 | -0.0034 | 84.2683
13.5 | 1.4098 | 0.01769 | -0.0008 | 79.6947
14 | 1.4345 | 0.01922 | 0.0019 | 74.6358
15.5 | 1.5036 | 0.02487 | 0.0085 | 60.4584
16 | 1.5259 | 0.02715 | 0.01 | 56.2026
16.5 | 1.5468 | 0.02965 | 0.0113 | 52.1686
17 | 1.5656 | 0.03245 | 0.0125 | 48.2465
17.5 | 1.5829 | 0.03554 | 0.0133 | 44.5385
18 | 1.5965 | 0.0391 | 0.0139 | 40.8312
18.5 | 1.6079 | 0.04306 | 0.0143 | 37.3409
19 | 1.6154 | 0.04757 | 0.0142 | 33.9584
19.5 | 1.6289 | 0.05168 | 0.0138 | 31.519
20 | 1.6394 | 0.05622 | 0.0131 | 29.1604

## 85. Re 6M Mach 0.25 (1)
BIGFOIL.COM POLAR EXPORT
NACA64-117
NACA64-117 |  |  |  | Cl Max: | 1.292 | at alpha= | 12.5 | deg
JavaFoil+Calcfoil stall+Eppler ext transition |  |  |  | L/D Max: | 101.606 | at alpha= | 3.5 | deg
Re: | 6000000 |  |  | Cd Min: | 0.00511 | at alpha= | -2 | deg
Mach: | 0.25 |  |  | Cl=0 at alpha= | -0.88889 | deg
|  |  |  | @ Cl=0.1, Cd= | 0.0051361
|  |  |  | @ Cl=0.4, Cd= | 0.0052454
|  |  |  | @ Cl=0.6, Cd= | 0.0060235
alpha (deg) | Cl | Cd | Cm | Cl/Cd
-18 | -0.787 | 0.13339 | 0.002 | -5.897
-17.5 | -0.841 | 0.11324 | 0.002 | -7.428
-17 | -0.929 | 0.07104 | 0.002 | -13.079
-16.5 | -0.992 | 0.05219 | 0.002 | -19.017
-16 | -1.043 | 0.0409 | 0.001 | -25.512
-15.5 | -1.081 | 0.03499 | 0 | -30.881
-15 | -1.11 | 0.03055 | 0 | -36.338
-14.5 | -1.131 | 0.02731 | -0.001 | -41.426
-14 | -1.145 | 0.02489 | -0.001 | -46.015
-13.5 | -1.152 | 0.02267 | -0.002 | -50.815
-13 | -1.153 | 0.02072 | -0.003 | -55.627
-12.5 | -1.146 | 0.0192 | -0.004 | -59.714
-12 | -1.134 | 0.01776 | -0.004 | -63.822
-11.5 | -1.115 | 0.0166 | -0.005 | -67.163
-11 | -1.09 | 0.01555 | -0.006 | -70.1
-10.5 | -1.058 | 0.01455 | -0.006 | -72.709
-10 | -1.023 | 0.01362 | -0.007 | -75.092
-9.5 | -0.983 | 0.01284 | -0.008 | -76.571
-9 | -0.941 | 0.01214 | -0.009 | -77.522
-8.5 | -0.896 | 0.01145 | -0.01 | -78.22
-8 | -0.847 | 0.01091 | -0.01 | -77.692
-7.5 | -0.797 | 0.0104 | -0.011 | -76.642
-7 | -0.744 | 0.00995 | -0.012 | -74.742
-6.5 | -0.689 | 0.00956 | -0.013 | -72.138
-6 | -0.633 | 0.00918 | -0.013 | -68.957
-5.5 | -0.578 | 0.00888 | -0.014 | -65.098
-5 | -0.517 | 0.00788 | -0.015 | -65.645
-4.5 | -0.456 | 0.00677 | -0.016 | -67.319
-4 | -0.394 | 0.00604 | -0.017 | -65.158
-3.5 | -0.331 | 0.00526 | -0.017 | -62.913
-3 | -0.268 | 0.0052 | -0.018 | -51.541
-2.5 | -0.205 | 0.00517 | -0.019 | -39.64
-2 | -0.142 | 0.00511 | -0.02 | -27.718
-1.5 | -0.078 | 0.00514 | -0.02 | -15.153
-1 | -0.014 | 0.00512 | -0.021 | -2.783
-0.5 | 0.049 | 0.00516 | -0.022 | 9.577
0 | 0.113 | 0.00513 | -0.023 | 22.046
0.5 | 0.177 | 0.00513 | -0.023 | 34.488
1 | 0.241 | 0.00519 | -0.024 | 46.374
1.5 | 0.304 | 0.00521 | -0.025 | 58.444
2 | 0.368 | 0.00522 | -0.026 | 70.478
2.5 | 0.431 | 0.00527 | -0.026 | 81.825
3 | 0.493 | 0.0054 | -0.027 | 91.371
3.5 | 0.556 | 0.00547 | -0.028 | 101.606
4 | 0.618 | 0.00625 | -0.029 | 98.845
4.5 | 0.679 | 0.00682 | -0.029 | 99.578
5 | 0.739 | 0.00816 | -0.03 | 90.667
5.5 | 0.799 | 0.00968 | -0.031 | 82.559
6 | 0.852 | 0.01 | -0.031 | 85.192
6.5 | 0.906 | 0.0104 | -0.032 | 87.099
7 | 0.959 | 0.01086 | -0.033 | 88.251
7.5 | 1.009 | 0.01137 | -0.033 | 88.742
8 | 1.057 | 0.01196 | -0.034 | 88.352
8.5 | 1.102 | 0.01262 | -0.034 | 87.351
9 | 1.143 | 0.01327 | -0.035 | 86.09
9.5 | 1.179 | 0.01401 | -0.036 | 84.146
10 | 1.211 | 0.01488 | -0.036 | 81.401
10.5 | 1.238 | 0.01571 | -0.037 | 78.844
11 | 1.26 | 0.01675 | -0.037 | 75.265
11.5 | 1.277 | 0.01789 | -0.038 | 71.353
12 | 1.287 | 0.01915 | -0.038 | 67.218
12.5 | 1.292 | 0.02058 | -0.039 | 62.756
13 | 1.29 | 0.02208 | -0.039 | 58.419
13.5 | 1.281 | 0.02395 | -0.04 | 53.485
14 | 1.266 | 0.02603 | -0.04 | 48.616
14.5 | 1.241 | 0.02913 | -0.04 | 42.61
15 | 1.212 | 0.03203 | -0.041 | 37.839
15.5 | 1.175 | 0.03618 | -0.041 | 32.463
16 | 1.126 | 0.043 | -0.041 | 26.19
16.5 | 1.071 | 0.05177 | -0.04 | 20.692
17 | 0.999 | 0.06789 | -0.039 | 14.716
17.5 | 0.889 | 0.11097 | -0.033 | 8.015

## 86. Re 6M Mach 0.25 (2)
BIGFOIL.COM POLAR EXPORT
NACA64-117
NACA64-117 |  |  |  | Cl Max: | 1.5716 | at alpha= | 19.5 | deg
XFOIL ncrit=9 |  |  |  | L/D Max: | 99.5911 | at alpha= | 8.5 | deg
Re: | 6000000 |  |  | Cd Min: | 0.07895 | at alpha= | 20 | deg
Mach: | 0.25 |  |  | Cl=0 at alpha= | -0.7776 | deg
|  |  |  | @ Cl=0.1, Cd= | 0.0043818
|  |  |  | @ Cl=0.4, Cd= | 0.0046491
|  |  |  | @ Cl=0.6, Cd= | 0.006745
alpha (deg) | Cl | Cd | Cm | Cl/Cd
-20 | -1.4519 | 0.07333 | -0.046 | -19.7995
-19.5 | -1.4642 | 0.066 | -0.0477 | -22.1848
-19 | -1.4746 | 0.05936 | -0.0484 | -24.8416
-18.5 | -1.4766 | 0.05374 | -0.0485 | -27.4767
-18 | -1.4777 | 0.04821 | -0.0485 | -30.6513
-17.5 | -1.469 | 0.04355 | -0.0484 | -33.7313
-17 | -1.456 | 0.03936 | -0.0482 | -36.9919
-16.5 | -1.4405 | 0.03544 | -0.0478 | -40.6462
-16 | -1.4208 | 0.03195 | -0.0473 | -44.4695
-15.5 | -1.399 | 0.02876 | -0.0466 | -48.6439
-14.5 | -1.3283 | 0.02277 | -0.0491 | -58.3355
-14 | -1.2979 | 0.02088 | -0.0477 | -62.16
-13.5 | -1.2722 | 0.01909 | -0.0449 | -66.6422
-13 | -1.2442 | 0.01748 | -0.0421 | -71.1785
-12.5 | -1.2146 | 0.01605 | -0.0392 | -75.676
-12 | -1.1852 | 0.01474 | -0.0359 | -80.4071
-11.5 | -1.1577 | 0.01355 | -0.032 | -85.4391
-11 | -1.1306 | 0.01262 | -0.0274 | -89.588
-10.5 | -1.1014 | 0.01199 | -0.0225 | -91.8599
-10 | -1.0556 | 0.01145 | -0.0203 | -92.1921
-9.5 | -1.0077 | 0.01088 | -0.0185 | -92.6195
-9 | -0.9569 | 0.01037 | -0.0171 | -92.2758
-8.5 | -0.9033 | 0.00995 | -0.0162 | -90.7839
-8 | -0.8486 | 0.00955 | -0.0156 | -88.8586
-7.5 | -0.793 | 0.00915 | -0.0151 | -86.6667
-7 | -0.7358 | 0.00883 | -0.0149 | -83.3296
-6.5 | -0.6787 | 0.00848 | -0.0148 | -80.0354
-6 | -0.6206 | 0.00816 | -0.0148 | -76.0539
-5.5 | -0.5623 | 0.00786 | -0.0149 | -71.5394
-5 | -0.5046 | 0.00743 | -0.0151 | -67.9139
-4.5 | -0.4466 | 0.00702 | -0.0153 | -63.6182
-4 | -0.3886 | 0.00653 | -0.0156 | -59.51
-3.5 | -0.3306 | 0.006 | -0.0159 | -55.1
-3 | -0.2727 | 0.00535 | -0.0164 | -50.972
-2.5 | -0.2143 | 0.00471 | -0.017 | -45.4989
-2 | -0.1527 | 0.0045 | -0.0179 | -33.9333
-1 | -0.0278 | 0.00442 | -0.0197 | -6.2896
-0.5 | 0.0347 | 0.0044 | -0.0207 | 7.8864
0 | 0.0972 | 0.00438 | -0.0216 | 22.1918
0.5 | 0.1597 | 0.00442 | -0.0226 | 36.1312
1 | 0.2222 | 0.00443 | -0.0235 | 50.158
1.5 | 0.2844 | 0.0045 | -0.0244 | 63.2
2 | 0.3465 | 0.00458 | -0.0253 | 75.655
2.5 | 0.4084 | 0.00466 | -0.0261 | 87.6395
3.5 | 0.5225 | 0.00582 | -0.0264 | 89.7766
4.5 | 0.6331 | 0.00714 | -0.0261 | 88.6695
5 | 0.6889 | 0.00769 | -0.0259 | 89.5839
5.5 | 0.7446 | 0.00819 | -0.0256 | 90.9158
6 | 0.7996 | 0.0087 | -0.0252 | 91.908
6.5 | 0.8554 | 0.00911 | -0.0248 | 93.8968
7 | 0.911 | 0.00948 | -0.0244 | 96.097
7.5 | 0.9661 | 0.00987 | -0.0238 | 97.8825
8 | 1.019 | 0.01034 | -0.0229 | 98.5493
8.5 | 1.0716 | 0.01076 | -0.0218 | 99.5911
9 | 1.1211 | 0.01127 | -0.0202 | 99.4765
9.5 | 1.1668 | 0.01186 | -0.018 | 98.3811
10 | 1.2043 | 0.01238 | -0.0143 | 97.2779
10.5 | 1.2332 | 0.01315 | -0.0094 | 93.7795
11 | 1.2619 | 0.01417 | -0.0052 | 89.0543
11.5 | 1.2912 | 0.01537 | -0.0015 | 84.0078
12 | 1.3224 | 0.01666 | 0.0016 | 79.3758
12.5 | 1.3526 | 0.01812 | 0.0046 | 74.6468
13 | 1.3797 | 0.01988 | 0.0075 | 69.4014
13.5 | 1.4038 | 0.02192 | 0.0103 | 64.042
14 | 1.425 | 0.02422 | 0.0131 | 58.8357
15.5 | 1.4926 | 0.03197 | 0.0189 | 46.6875
16 | 1.5104 | 0.03538 | 0.0202 | 42.6908
16.5 | 1.5276 | 0.03902 | 0.0212 | 39.1492
17 | 1.5409 | 0.04319 | 0.0219 | 35.6772
17.5 | 1.545 | 0.04845 | 0.022 | 31.8885
18 | 1.5579 | 0.05314 | 0.0218 | 29.3169
18.5 | 1.5669 | 0.0584 | 0.0212 | 26.8305
19 | 1.5674 | 0.06489 | 0.0197 | 24.1547
19.5 | 1.5716 | 0.0712 | 0.018 | 22.073
20 | 1.5666 | 0.07895 | 0.0153 | 19.8429

## 87. Re 6M Mach 0.50 (1)
BIGFOIL.COM POLAR EXPORT
NACA64-117
NACA64-117 |  |  |  | Cl Max: | 1.191 | at alpha= | 20 | deg
JavaFoil+Calcfoil stall+Eppler ext transition |  |  |  | L/D Max: | 108.102 | at alpha= | 3.5 | deg
Re: | 6000000 |  |  | Cd Min: | 0.0053 | at alpha= | -1.5 | deg
Mach: | 0.5 |  |  | Cl=0 at alpha= | -0.88732 | deg
|  |  |  | @ Cl=0.1, Cd= | 0.00535
|  |  |  | @ Cl=0.4, Cd= | 0.0054491
|  |  |  | @ Cl=0.6, Cd= | 0.0057097
alpha (deg) | Cl | Cd | Cm | Cl/Cd
-20 | -1.074 | 0.15609 | 0.005 | -6.883
-19.5 | -1.045 | 0.14954 | 0.004 | -6.986
-19 | -1.022 | 0.15215 | 0.004 | -6.715
-18.5 | -0.996 | 0.14116 | 0.003 | -7.055
-18 | -0.964 | 0.13701 | 0.003 | -7.035
-17.5 | -0.933 | 0.13417 | 0.002 | -6.954
-17 | -0.905 | 0.12845 | 0.002 | -7.047
-16.5 | -0.883 | 0.12486 | 0.001 | -7.071
-16 | -0.85 | 0.12413 | 0.001 | -6.846
-15.5 | -0.821 | 0.11437 | 0 | -7.176
-15 | -0.793 | 0.11047 | 0 | -7.179
-14.5 | -0.768 | 0.10867 | -0.001 | -7.065
-14 | -0.737 | 0.10422 | -0.001 | -7.067
-13.5 | -0.709 | 0.10018 | -0.001 | -7.074
-13 | -0.683 | 0.08656 | -0.002 | -7.888
-12.5 | -0.653 | 0.09357 | -0.002 | -6.983
-12 | -0.626 | 0.08436 | -0.003 | -7.418
-11.5 | -0.671 | 0.0357 | -0.005 | -18.786
-11 | -0.66 | 0.02583 | -0.006 | -25.544
-10.5 | -0.541 | 0.07464 | -0.004 | -7.245
-10 | -0.517 | 0.06492 | -0.005 | -7.964
-9.5 | -0.78 | 0.01993 | -0.009 | -39.13
-9 | -0.884 | 0.01707 | -0.01 | -51.76
-8.5 | -0.894 | 0.01552 | -0.01 | -57.576
-8 | -0.875 | 0.01435 | -0.011 | -60.964
-7.5 | -0.84 | 0.01319 | -0.012 | -63.709
-7 | -0.796 | 0.0122 | -0.013 | -65.242
-6.5 | -0.745 | 0.01149 | -0.014 | -64.789
-6 | -0.688 | 0.01086 | -0.015 | -63.388
-5.5 | -0.628 | 0.01029 | -0.016 | -61.076
-5 | -0.566 | 0.00976 | -0.017 | -57.952
-4.5 | -0.503 | 0.00846 | -0.018 | -59.431
-4 | -0.439 | 0.00666 | -0.019 | -65.848
-3.5 | -0.369 | 0.00606 | -0.019 | -60.964
-3 | -0.299 | 0.0054 | -0.02 | -55.467
-2.5 | -0.229 | 0.00536 | -0.021 | -42.711
-2 | -0.158 | 0.00533 | -0.022 | -29.712
-1.5 | -0.087 | 0.0053 | -0.023 | -16.437
-1 | -0.016 | 0.0053 | -0.024 | -3.005
-0.5 | 0.055 | 0.00535 | -0.025 | 10.328
0 | 0.127 | 0.00535 | -0.025 | 23.668
0.5 | 0.198 | 0.00532 | -0.026 | 37.179
1 | 0.269 | 0.00533 | -0.027 | 50.435
1.5 | 0.34 | 0.00539 | -0.028 | 63.074
2 | 0.411 | 0.00546 | -0.029 | 75.37
2.5 | 0.482 | 0.00553 | -0.03 | 87.192
3 | 0.551 | 0.00566 | -0.03 | 97.335
3.5 | 0.62 | 0.00573 | -0.031 | 108.102
4 | 0.688 | 0.00707 | -0.032 | 97.395
4.5 | 0.756 | 0.00847 | -0.033 | 89.212
5 | 0.809 | 0.01075 | -0.033 | 75.241
5.5 | 0.868 | 0.01135 | -0.034 | 76.486
6 | 0.924 | 0.01202 | -0.035 | 76.877
6.5 | 0.976 | 0.01278 | -0.035 | 76.391
7 | 1.022 | 0.01371 | -0.036 | 74.558
7.5 | 1.06 | 0.01471 | -0.037 | 72.047
8 | 1.086 | 0.0159 | -0.037 | 68.287
8.5 | 1.092 | 0.01734 | -0.038 | 62.987
9 | 1.045 | 0.01912 | -0.038 | 54.624
9.5 | 0.582 | 0.06792 | -0.019 | 8.574
10 | 0.717 | 0.02457 | -0.039 | 29.179
10.5 | 0.638 | 0.07622 | -0.02 | 8.371
11 | 0.78 | 0.02621 | -0.04 | 29.769
11.5 | 0.801 | 0.03121 | -0.04 | 25.646
12 | 0.723 | 0.08497 | -0.024 | 8.515
12.5 | 0.752 | 0.09279 | -0.025 | 8.101
13 | 0.776 | 0.09456 | -0.023 | 8.21
13.5 | 0.804 | 0.10072 | -0.024 | 7.978
14 | 0.836 | 0.10273 | -0.027 | 8.141
14.5 | 0.866 | 0.11151 | -0.028 | 7.763
15 | 0.887 | 0.11226 | -0.026 | 7.904
15.5 | 0.917 | 0.11836 | -0.028 | 7.75
16 | 0.951 | 0.12179 | -0.031 | 7.813
16.5 | 0.971 | 0.1259 | -0.029 | 7.712
17 | 1 | 0.13031 | -0.03 | 7.673
17.5 | 1.033 | 0.13177 | -0.032 | 7.84
18 | 1.069 | 0.13358 | -0.035 | 8.006
18.5 | 1.082 | 0.13934 | -0.032 | 7.763
19 | 1.109 | 0.148 | -0.032 | 7.494
19.5 | 1.145 | 0.14863 | -0.035 | 7.703
20 | 1.191 | 0.14201 | -0.039 | 8.383

## 88. Re 6M Mach 0.50 (2)
BIGFOIL.COM POLAR EXPORT
NACA64-117
NACA64-117 |  |  |  | Cl Max: | 1.2073 | at alpha= | 11 | deg
XFOIL ncrit=9 |  |  |  | L/D Max: | 103.827 | at alpha= | 3 | deg
Re: | 6000000 |  |  | Cd Min: | 0.2362 | at alpha= | -20 | deg
Mach: | 0.5 |  |  | Cl=0 at alpha= | -0.7597 | deg
|  |  |  | @ Cl=0.1, Cd= | 0.0046046
|  |  |  | @ Cl=0.4, Cd= | 0.0047717
|  |  |  | @ Cl=0.6, Cd= | 0.0064203
alpha (deg) | Cl | Cd | Cm | Cl/Cd
-20 | -0.7644 | 0.2362 | 0.0444 | -3.2362
-19.5 | -0.7504 | 0.22598 | 0.0384 | -3.3206
-19 | -0.7491 | 0.21222 | 0.0307 | -3.5298
-18.5 | -0.734 | 0.203 | 0.0249 | -3.6158
-18 | -0.7302 | 0.19119 | 0.0177 | -3.8192
-17.5 | -0.76 | 0.17238 | 0.0058 | -4.4089
-17 | -0.7679 | 0.15948 | -0.0026 | -4.815
-15.5 | -0.8201 | 0.11781 | -0.0322 | -6.9612
-15 | -0.8429 | 0.10502 | -0.0401 | -8.0261
-14.5 | -0.8686 | 0.09163 | -0.0491 | -9.4794
-14 | -0.8937 | 0.07918 | -0.0573 | -11.2869
-13.5 | -0.9261 | 0.06704 | -0.0646 | -13.8141
-13 | -0.9596 | 0.0562 | -0.0698 | -17.0747
-12.5 | -0.9839 | 0.04732 | -0.0724 | -20.7925
-12 | -1.0032 | 0.03976 | -0.0729 | -25.2314
-11.5 | -1.0162 | 0.03344 | -0.0714 | -30.3888
-11 | -1.0255 | 0.02805 | -0.0684 | -36.5597
-10.5 | -1.0255 | 0.02367 | -0.0644 | -43.3249
-10 | -1.0145 | 0.02015 | -0.0597 | -50.3474
-9.5 | -0.9935 | 0.01738 | -0.055 | -57.1634
-9 | -0.964 | 0.01523 | -0.0502 | -63.2961
-8.5 | -0.9336 | 0.01338 | -0.0451 | -69.7758
-8 | -0.8982 | 0.01201 | -0.0399 | -74.7877
-7.5 | -0.8698 | 0.01101 | -0.0329 | -79.0009
-7 | -0.8212 | 0.01033 | -0.0285 | -79.4966
-6.5 | -0.7634 | 0.00975 | -0.0256 | -78.2974
-6 | -0.7011 | 0.00926 | -0.0236 | -75.7127
-5.5 | -0.6368 | 0.00883 | -0.0222 | -72.1178
-5 | -0.5714 | 0.0084 | -0.0211 | -68.0238
-4.5 | -0.5069 | 0.00789 | -0.0202 | -64.2459
-4 | -0.4432 | 0.00727 | -0.0195 | -60.9629
-3.5 | -0.3786 | 0.00663 | -0.0191 | -57.1041
-3 | -0.3151 | 0.00577 | -0.0189 | -54.6101
-2.5 | -0.2507 | 0.00489 | -0.019 | -51.2679
-2 | -0.1791 | 0.00471 | -0.0198 | -38.0255
-1.5 | -0.107 | 0.00467 | -0.0208 | -22.9122
-1 | -0.0347 | 0.00461 | -0.0218 | -7.5271
-0.5 | 0.0375 | 0.00457 | -0.0228 | 8.2057
0 | 0.1097 | 0.00461 | -0.0239 | 23.7961
0.5 | 0.1822 | 0.00461 | -0.025 | 39.5228
1 | 0.2544 | 0.00463 | -0.026 | 54.946
1.5 | 0.3268 | 0.00468 | -0.027 | 69.8291
2 | 0.3986 | 0.00477 | -0.0278 | 83.5639
2.5 | 0.4708 | 0.00486 | -0.0286 | 96.8724
3 | 0.5399 | 0.0052 | -0.0288 | 103.8269
3.5 | 0.5964 | 0.00636 | -0.0273 | 93.7736
4 | 0.6543 | 0.00733 | -0.0258 | 89.2633
4.5 | 0.7131 | 0.00811 | -0.0242 | 87.9285
5 | 0.7706 | 0.00887 | -0.0221 | 86.8771
5.5 | 0.8283 | 0.00951 | -0.0198 | 87.0978
6 | 0.8866 | 0.01006 | -0.0173 | 88.1312
6.5 | 0.94 | 0.01066 | -0.0139 | 88.1801
7 | 0.9756 | 0.01136 | -0.0075 | 85.8803
7.5 | 1.0117 | 0.01246 | -0.002 | 81.1958
8 | 1.0513 | 0.01374 | 0.0026 | 76.5138
8.5 | 1.0868 | 0.01543 | 0.0072 | 70.4342
9 | 1.1211 | 0.01741 | 0.0116 | 64.394
9.5 | 1.1523 | 0.01975 | 0.0159 | 58.3443
10 | 1.1787 | 0.02254 | 0.0202 | 52.2937
10.5 | 1.1982 | 0.02591 | 0.0243 | 46.2447
11 | 1.2073 | 0.03014 | 0.0282 | 40.0564
11.5 | 1.2061 | 0.03545 | 0.0313 | 34.0226
12 | 1.1954 | 0.04192 | 0.0333 | 28.5162
12.5 | 1.1751 | 0.04977 | 0.0336 | 23.6106
13 | 1.1511 | 0.05882 | 0.032 | 19.5699
14 | 1.098 | 0.08059 | 0.0228 | 13.6245
14.5 | 1.07 | 0.09334 | 0.0153 | 11.4635
15 | 1.0467 | 0.1065 | 0.0068 | 9.8282
15.5 | 1.0257 | 0.12006 | -0.0023 | 8.5432
16 | 1.0048 | 0.1336 | -0.0112 | 7.521

## 89. Re 7M Mach 0.00 (1)
BIGFOIL.COM POLAR EXPORT
NACA64-117
NACA64-117 |  |  |  | Cl Max: | 1.388 | at alpha= | 15 | deg
JavaFoil+Calcfoil stall+Eppler ext transition |  |  |  | L/D Max: | 95.894 | at alpha= | 4 | deg
Re: | 7000000 |  |  | Cd Min: | 0.005 | at alpha= | -1.5 | deg
Mach: | 0 |  |  | Cl=0 at alpha= | -0.8871 | deg
|  |  |  | @ Cl=0.1, Cd= | 0.0050168
|  |  |  | @ Cl=0.4, Cd= | 0.0051255
|  |  |  | @ Cl=0.6, Cd= | 0.0062515
alpha (deg) | Cl | Cd | Cm | Cl/Cd
-20 | -1.132 | 0.06633 | 0.006 | -17.073
-19.5 | -1.152 | 0.06185 | 0.005 | -18.627
-19 | -1.177 | 0.05346 | 0.005 | -22.019
-18.5 | -1.2 | 0.04619 | 0.004 | -25.979
-18 | -1.219 | 0.04047 | 0.004 | -30.129
-17.5 | -1.234 | 0.0365 | 0.003 | -33.794
-17 | -1.245 | 0.03295 | 0.002 | -37.79
-16.5 | -1.252 | 0.03019 | 0.002 | -41.48
-16 | -1.257 | 0.0275 | 0.001 | -45.717
-15.5 | -1.258 | 0.02519 | 0 | -49.951
-15 | -1.255 | 0.0232 | 0 | -54.115
-14.5 | -1.248 | 0.02155 | -0.001 | -57.924
-14 | -1.238 | 0.01987 | -0.001 | -62.303
-13.5 | -1.223 | 0.01858 | -0.002 | -65.834
-13 | -1.205 | 0.01742 | -0.003 | -69.168
-12.5 | -1.183 | 0.01625 | -0.004 | -72.812
-12 | -1.157 | 0.0153 | -0.004 | -75.645
-11.5 | -1.128 | 0.01437 | -0.005 | -78.481
-11 | -1.095 | 0.01349 | -0.006 | -81.124
-10.5 | -1.057 | 0.01275 | -0.006 | -82.865
-10 | -1.016 | 0.01212 | -0.007 | -83.825
-9.5 | -0.973 | 0.01152 | -0.008 | -84.51
-9 | -0.928 | 0.01095 | -0.009 | -84.767
-8.5 | -0.881 | 0.01045 | -0.009 | -84.307
-8 | -0.832 | 0.00999 | -0.01 | -83.221
-7.5 | -0.78 | 0.00962 | -0.011 | -81.154
-7 | -0.728 | 0.00927 | -0.012 | -78.503
-6.5 | -0.677 | 0.00891 | -0.012 | -75.925
-6 | -0.619 | 0.00855 | -0.013 | -72.389
-5.5 | -0.561 | 0.00826 | -0.014 | -67.899
-5 | -0.502 | 0.0075 | -0.015 | -66.861
-4.5 | -0.442 | 0.00665 | -0.015 | -66.418
-4 | -0.381 | 0.00603 | -0.016 | -63.293
-3.5 | -0.321 | 0.00565 | -0.017 | -56.704
-3 | -0.26 | 0.00507 | -0.018 | -51.249
-2.5 | -0.198 | 0.00505 | -0.018 | -39.24
-2 | -0.137 | 0.00503 | -0.019 | -27.255
-1.5 | -0.075 | 0.005 | -0.02 | -15.091
-1 | -0.014 | 0.005 | -0.021 | -2.761
-0.5 | 0.048 | 0.005 | -0.021 | 9.58
0 | 0.11 | 0.00502 | -0.022 | 21.849
0.5 | 0.171 | 0.00501 | -0.023 | 34.165
1 | 0.233 | 0.00503 | -0.023 | 46.278
1.5 | 0.295 | 0.00504 | -0.024 | 58.467
2 | 0.356 | 0.00509 | -0.025 | 70.005
2.5 | 0.418 | 0.00514 | -0.026 | 81.211
3 | 0.478 | 0.00522 | -0.026 | 91.434
3.5 | 0.538 | 0.00582 | -0.027 | 92.551
4 | 0.599 | 0.00624 | -0.028 | 95.894
4.5 | 0.658 | 0.00692 | -0.029 | 95.065
5 | 0.717 | 0.00794 | -0.029 | 90.359
5.5 | 0.775 | 0.00902 | -0.03 | 85.962
6 | 0.832 | 0.00945 | -0.031 | 88.056
6.5 | 0.889 | 0.00984 | -0.031 | 90.339
7 | 0.938 | 0.01007 | -0.032 | 93.155
7.5 | 0.989 | 0.01047 | -0.032 | 94.473
8 | 1.038 | 0.01095 | -0.033 | 94.733
8.5 | 1.085 | 0.01142 | -0.034 | 94.95
9 | 1.128 | 0.01196 | -0.034 | 94.335
9.5 | 1.169 | 0.01254 | -0.035 | 93.232
10 | 1.206 | 0.01318 | -0.035 | 91.511
10.5 | 1.241 | 0.01391 | -0.036 | 89.218
11 | 1.272 | 0.01462 | -0.036 | 87.021
11.5 | 1.3 | 0.01548 | -0.037 | 83.974
12 | 1.324 | 0.01645 | -0.037 | 80.485
12.5 | 1.344 | 0.01738 | -0.038 | 77.325
13 | 1.36 | 0.01854 | -0.038 | 73.399
13.5 | 1.373 | 0.01984 | -0.039 | 69.214
14 | 1.383 | 0.02104 | -0.039 | 65.727
14.5 | 1.387 | 0.02268 | -0.04 | 61.168
15 | 1.388 | 0.02455 | -0.04 | 56.548
15.5 | 1.386 | 0.02637 | -0.04 | 52.562
16 | 1.38 | 0.02871 | -0.041 | 48.051
16.5 | 1.371 | 0.03099 | -0.041 | 44.225
17 | 1.356 | 0.0341 | -0.041 | 39.755
17.5 | 1.336 | 0.03696 | -0.042 | 36.142
18 | 1.311 | 0.0411 | -0.042 | 31.91
18.5 | 1.286 | 0.04506 | -0.042 | 28.542
19 | 1.257 | 0.0501 | -0.042 | 25.089
19.5 | 1.226 | 0.05623 | -0.042 | 21.796
20 | 1.189 | 0.06542 | -0.042 | 18.174

## 90. Re 7M Mach 0.00 (2)
BIGFOIL.COM POLAR EXPORT
NACA64-117
NACA64-117 |  |  |  | Cl Max: | 1.6701 | at alpha= | 20 | deg
XFOIL ncrit=9 |  |  |  | L/D Max: | 106.345 | at alpha= | 10 | deg
Re: | 7000000 |  |  | Cd Min: | 0.05042 | at alpha= | 20 | deg
Mach: | 0 |  |  | Cl=0 at alpha= | -0.78381 | deg
|  |  |  | @ Cl=0.1, Cd= | 0.0042429
|  |  |  | @ Cl=0.4, Cd= | 0.0046389
|  |  |  | @ Cl=0.6, Cd= | 0.0067591
alpha (deg) | Cl | Cd | Cm | Cl/Cd
-20 | -1.6101 | 0.04451 | -0.0362 | -36.1739
-19.5 | -1.5993 | 0.0406 | -0.0364 | -39.3916
-19 | -1.5842 | 0.03717 | -0.0365 | -42.6204
-18.5 | -1.5662 | 0.03398 | -0.0365 | -46.0918
-18 | -1.5474 | 0.031 | -0.0364 | -49.9161
-17.5 | -1.5235 | 0.02838 | -0.0364 | -53.6822
-17 | -1.4964 | 0.02601 | -0.0365 | -57.5317
-16.5 | -1.467 | 0.02386 | -0.0366 | -61.4837
-16 | -1.4419 | 0.02155 | -0.036 | -66.9095
-15.5 | -1.4164 | 0.01958 | -0.0348 | -72.3391
-15 | -1.3695 | 0.01793 | -0.0371 | -76.3804
-14.5 | -1.347 | 0.01675 | -0.0341 | -80.4179
-14 | -1.3199 | 0.01559 | -0.0315 | -84.6632
-13.5 | -1.2911 | 0.01459 | -0.0288 | -88.4921
-13 | -1.2625 | 0.01369 | -0.0258 | -92.2206
-12.5 | -1.238 | 0.01286 | -0.0217 | -96.2675
-12 | -1.2124 | 0.01223 | -0.0171 | -99.1333
-11.5 | -1.1713 | 0.01167 | -0.0153 | -100.3685
-11 | -1.1258 | 0.01119 | -0.0141 | -100.6077
-10.5 | -1.0777 | 0.01077 | -0.0133 | -100.065
-10 | -1.0284 | 0.01035 | -0.0127 | -99.3623
-9.5 | -0.9785 | 0.00991 | -0.0122 | -98.7386
-9 | -0.9264 | 0.00954 | -0.012 | -97.1069
-8.5 | -0.873 | 0.00923 | -0.012 | -94.5829
-8 | -0.8198 | 0.00887 | -0.0119 | -92.4239
-7.5 | -0.7651 | 0.00857 | -0.0121 | -89.2765
-7 | -0.7099 | 0.00828 | -0.0124 | -85.7367
-6.5 | -0.6543 | 0.00802 | -0.0127 | -81.5835
-6 | -0.5982 | 0.00773 | -0.013 | -77.3868
-5.5 | -0.5421 | 0.00744 | -0.0134 | -72.8629
-5 | -0.4864 | 0.00705 | -0.0138 | -68.9929
-4.5 | -0.4298 | 0.00671 | -0.0143 | -64.0537
-4 | -0.3733 | 0.00633 | -0.0148 | -58.9731
-3.5 | -0.3169 | 0.00586 | -0.0153 | -54.0785
-3 | -0.2604 | 0.00535 | -0.0159 | -48.6729
-2.5 | -0.2039 | 0.00475 | -0.0166 | -42.9263
-2 | -0.1457 | 0.00437 | -0.0174 | -33.341
-1.5 | -0.0859 | 0.00433 | -0.0183 | -19.8383
-1 | -0.0259 | 0.00426 | -0.0192 | -6.0798
-0.5 | 0.034 | 0.00424 | -0.0201 | 8.0189
0 | 0.0942 | 0.00424 | -0.0211 | 22.217
0.5 | 0.154 | 0.00427 | -0.022 | 36.0656
1 | 0.214 | 0.00429 | -0.0229 | 49.8834
1.5 | 0.2737 | 0.00435 | -0.0238 | 62.9195
2 | 0.3334 | 0.00442 | -0.0246 | 75.4299
2.5 | 0.3924 | 0.00455 | -0.0254 | 86.2418
3 | 0.4471 | 0.00519 | -0.0257 | 86.1464
3.5 | 0.5017 | 0.00577 | -0.0259 | 86.9497
4 | 0.5558 | 0.00638 | -0.026 | 87.116
4.5 | 0.6106 | 0.00685 | -0.0262 | 89.1387
5 | 0.6652 | 0.00732 | -0.0264 | 90.8743
5.5 | 0.7196 | 0.00775 | -0.0265 | 92.8516
6 | 0.7734 | 0.00821 | -0.0265 | 94.2022
6.5 | 0.828 | 0.00854 | -0.0266 | 96.9555
7 | 0.8823 | 0.00887 | -0.0266 | 99.4701
7.5 | 0.9359 | 0.00922 | -0.0266 | 101.5076
8 | 0.989 | 0.00956 | -0.0265 | 103.4519
8.5 | 1.0411 | 0.00993 | -0.0262 | 104.8439
9 | 1.0925 | 0.01031 | -0.0259 | 105.9651
9.5 | 1.1416 | 0.01076 | -0.0252 | 106.0967
10 | 1.19 | 0.01119 | -0.0243 | 106.345
10.5 | 1.2366 | 0.01164 | -0.0233 | 106.2371
11 | 1.2796 | 0.01217 | -0.0216 | 105.1438
11.5 | 1.3115 | 0.01277 | -0.0179 | 102.7016
12 | 1.3386 | 0.01345 | -0.0137 | 99.5242
12.5 | 1.3684 | 0.01423 | -0.0104 | 96.163
13 | 1.397 | 0.0152 | -0.0073 | 91.9079
13.5 | 1.4244 | 0.01635 | -0.0045 | 87.1193
14 | 1.4494 | 0.01773 | -0.0017 | 81.7484
14.5 | 1.4712 | 0.01935 | 0.0012 | 76.031
15.5 | 1.5216 | 0.02255 | 0.0053 | 67.4767
16 | 1.5452 | 0.02456 | 0.0069 | 62.9153
16.5 | 1.5671 | 0.02677 | 0.0084 | 58.5394
17 | 1.5863 | 0.0293 | 0.0098 | 54.1399
17.5 | 1.6023 | 0.03223 | 0.0109 | 49.7146
18 | 1.6173 | 0.03543 | 0.0118 | 45.6478
18.5 | 1.6309 | 0.03888 | 0.0124 | 41.947
19 | 1.6443 | 0.04256 | 0.0126 | 38.6349
19.5 | 1.6587 | 0.04625 | 0.0125 | 35.8638
20 | 1.6701 | 0.05042 | 0.0121 | 33.1238

## 91. Re 7M Mach 0.10 (1)
BIGFOIL.COM POLAR EXPORT
NACA64-117
NACA64-117 |  |  |  | Cl Max: | 1.373 | at alpha= | 14.5 | deg
JavaFoil+Calcfoil stall+Eppler ext transition |  |  |  | L/D Max: | 96.362 | at alpha= | 4 | deg
Re: | 7000000 |  |  | Cd Min: | 0.00499 | at alpha= | -1.5 | deg
Mach: | 0.1 |  |  | Cl=0 at alpha= | -0.8871 | deg
|  |  |  | @ Cl=0.1, Cd= | 0.0050068
|  |  |  | @ Cl=0.4, Cd= | 0.0051571
|  |  |  | @ Cl=0.6, Cd= | 0.006233
alpha (deg) | Cl | Cd | Cm | Cl/Cd
-20 | -1.066 | 0.07983 | 0.005 | -13.358
-19.5 | -1.097 | 0.06923 | 0.005 | -15.848
-19 | -1.125 | 0.06037 | 0.005 | -18.642
-18.5 | -1.153 | 0.0517 | 0.004 | -22.304
-18 | -1.179 | 0.04429 | 0.003 | -26.611
-17.5 | -1.2 | 0.0384 | 0.003 | -31.255
-17 | -1.216 | 0.03443 | 0.002 | -35.314
-16.5 | -1.227 | 0.03141 | 0.002 | -39.08
-16 | -1.236 | 0.02848 | 0.001 | -43.388
-15.5 | -1.24 | 0.02616 | 0 | -47.392
-15 | -1.24 | 0.02384 | 0 | -52.029
-14.5 | -1.237 | 0.0221 | -0.001 | -55.939
-14 | -1.229 | 0.02046 | -0.001 | -60.04
-13.5 | -1.217 | 0.01899 | -0.002 | -64.067
-13 | -1.2 | 0.01776 | -0.003 | -67.551
-12.5 | -1.18 | 0.01655 | -0.004 | -71.307
-12 | -1.156 | 0.01556 | -0.004 | -74.285
-11.5 | -1.128 | 0.01459 | -0.005 | -77.258
-11 | -1.095 | 0.01369 | -0.006 | -80.009
-10.5 | -1.058 | 0.01296 | -0.006 | -81.627
-10 | -1.018 | 0.01227 | -0.007 | -82.94
-9.5 | -0.975 | 0.01165 | -0.008 | -83.719
-9 | -0.931 | 0.01106 | -0.009 | -84.17
-8.5 | -0.884 | 0.01056 | -0.009 | -83.696
-8 | -0.834 | 0.01009 | -0.01 | -82.72
-7.5 | -0.783 | 0.00968 | -0.011 | -80.902
-7 | -0.731 | 0.00932 | -0.012 | -78.343
-6.5 | -0.68 | 0.00893 | -0.012 | -76.152
-6 | -0.622 | 0.00865 | -0.013 | -71.908
-5.5 | -0.564 | 0.00835 | -0.014 | -67.49
-5 | -0.504 | 0.0075 | -0.015 | -67.193
-4.5 | -0.444 | 0.00671 | -0.015 | -66.18
-4 | -0.383 | 0.00605 | -0.016 | -63.385
-3.5 | -0.322 | 0.00565 | -0.017 | -56.99
-3 | -0.261 | 0.0051 | -0.018 | -51.135
-2.5 | -0.199 | 0.00505 | -0.018 | -39.493
-2 | -0.138 | 0.00503 | -0.019 | -27.391
-1.5 | -0.076 | 0.00499 | -0.02 | -15.206
-1 | -0.014 | 0.00502 | -0.021 | -2.762
-0.5 | 0.048 | 0.00499 | -0.021 | 9.644
0 | 0.11 | 0.00501 | -0.022 | 21.992
0.5 | 0.172 | 0.00501 | -0.023 | 34.354
1 | 0.234 | 0.00503 | -0.024 | 46.505
1.5 | 0.296 | 0.00504 | -0.024 | 58.796
2 | 0.358 | 0.00513 | -0.025 | 69.824
2.5 | 0.42 | 0.00517 | -0.026 | 81.249
3 | 0.48 | 0.00522 | -0.026 | 91.975
3.5 | 0.541 | 0.00582 | -0.027 | 92.997
4 | 0.601 | 0.00624 | -0.028 | 96.362
4.5 | 0.661 | 0.00695 | -0.029 | 95.095
5 | 0.72 | 0.00798 | -0.029 | 90.328
5.5 | 0.779 | 0.00912 | -0.03 | 85.426
6 | 0.836 | 0.00947 | -0.031 | 88.275
6.5 | 0.893 | 0.00988 | -0.031 | 90.355
7 | 0.941 | 0.01014 | -0.032 | 92.851
7.5 | 0.992 | 0.01055 | -0.033 | 94.066
8 | 1.041 | 0.01103 | -0.033 | 94.351
8.5 | 1.088 | 0.01155 | -0.034 | 94.216
9 | 1.131 | 0.01208 | -0.034 | 93.579
9.5 | 1.171 | 0.01274 | -0.035 | 91.884
10 | 1.208 | 0.01337 | -0.035 | 90.345
10.5 | 1.242 | 0.01409 | -0.036 | 88.132
11 | 1.272 | 0.0149 | -0.036 | 85.355
11.5 | 1.298 | 0.01572 | -0.037 | 82.563
12 | 1.321 | 0.01672 | -0.037 | 78.974
12.5 | 1.339 | 0.0177 | -0.038 | 75.667
13 | 1.354 | 0.0189 | -0.038 | 71.631
13.5 | 1.364 | 0.02027 | -0.039 | 67.303
14 | 1.371 | 0.02152 | -0.039 | 63.692
14.5 | 1.373 | 0.02324 | -0.04 | 59.048
15 | 1.37 | 0.02523 | -0.04 | 54.313
15.5 | 1.364 | 0.02755 | -0.041 | 49.495
16 | 1.355 | 0.02969 | -0.041 | 45.624
16.5 | 1.34 | 0.03267 | -0.041 | 41.018
17 | 1.322 | 0.0356 | -0.041 | 37.129
17.5 | 1.295 | 0.03992 | -0.042 | 32.44
18 | 1.268 | 0.04343 | -0.042 | 29.194
18.5 | 1.238 | 0.04798 | -0.042 | 25.793
19 | 1.202 | 0.05446 | -0.042 | 22.078
19.5 | 1.166 | 0.06138 | -0.042 | 18.995

## 92. Re 7M Mach 0.10 (2)
BIGFOIL.COM POLAR EXPORT
NACA64-117
NACA64-117 |  |  |  | Cl Max: | 1.6638 | at alpha= | 20 | deg
XFOIL ncrit=9 |  |  |  | L/D Max: | 105.832 | at alpha= | 10 | deg
Re: | 7000000 |  |  | Cd Min: | 0.05349 | at alpha= | 20 | deg
Mach: | 0.1 |  |  | Cl=0 at alpha= | -0.78358 | deg
|  |  |  | @ Cl=0.1, Cd= | 0.0042426
|  |  |  | @ Cl=0.4, Cd= | 0.0046184
|  |  |  | @ Cl=0.6, Cd= | 0.0067644
alpha (deg) | Cl | Cd | Cm | Cl/Cd
-20 | -1.6004 | 0.04765 | -0.0381 | -33.5866
-19.5 | -1.5927 | 0.04335 | -0.0383 | -36.7405
-19 | -1.5795 | 0.03959 | -0.0384 | -39.8964
-18.5 | -1.5637 | 0.03611 | -0.0384 | -43.3038
-18 | -1.5469 | 0.03281 | -0.0382 | -47.1472
-17.5 | -1.5248 | 0.02996 | -0.0381 | -50.8945
-17 | -1.4999 | 0.02743 | -0.0379 | -54.681
-16.5 | -1.4714 | 0.02509 | -0.0379 | -58.6449
-16 | -1.443 | 0.0228 | -0.0378 | -63.2895
-15.5 | -1.4173 | 0.02059 | -0.0368 | -68.8344
-15 | -1.3773 | 0.01875 | -0.0379 | -73.456
-14.5 | -1.3464 | 0.01741 | -0.0366 | -77.3349
-14 | -1.32 | 0.01613 | -0.0339 | -81.8351
-13.5 | -1.2912 | 0.01504 | -0.0313 | -85.8511
-13 | -1.2622 | 0.01405 | -0.0283 | -89.8363
-12.5 | -1.2337 | 0.0132 | -0.0249 | -93.4621
-12 | -1.2138 | 0.01243 | -0.0194 | -97.6508
-11.5 | -1.176 | 0.01184 | -0.0168 | -99.3243
-11 | -1.1315 | 0.01132 | -0.0153 | -99.9558
-10.5 | -1.0837 | 0.01088 | -0.0143 | -99.6048
-10 | -1.034 | 0.01047 | -0.0136 | -98.7584
-9.5 | -0.9842 | 0.01001 | -0.0129 | -98.3217
-9 | -0.9321 | 0.00962 | -0.0126 | -96.8919
-8.5 | -0.8785 | 0.00929 | -0.0125 | -94.564
-8 | -0.8248 | 0.00893 | -0.0124 | -92.3628
-7.5 | -0.7699 | 0.00862 | -0.0125 | -89.3155
-7 | -0.7143 | 0.00833 | -0.0127 | -85.7503
-6.5 | -0.6584 | 0.00806 | -0.0129 | -81.6873
-6 | -0.602 | 0.00777 | -0.0133 | -77.4775
-5.5 | -0.5454 | 0.00748 | -0.0136 | -72.9144
-5 | -0.4892 | 0.0071 | -0.014 | -68.9014
-4.5 | -0.4325 | 0.00673 | -0.0144 | -64.2645
-4 | -0.3757 | 0.00635 | -0.0149 | -59.1654
-3.5 | -0.3189 | 0.00588 | -0.0154 | -54.2347
-3 | -0.2621 | 0.00536 | -0.016 | -48.8993
-2.5 | -0.2052 | 0.00476 | -0.0166 | -43.1092
-2 | -0.1468 | 0.00438 | -0.0175 | -33.516
-1.5 | -0.0865 | 0.00433 | -0.0184 | -19.9769
-1 | -0.0261 | 0.00427 | -0.0193 | -6.1124
-0.5 | 0.0342 | 0.00425 | -0.0202 | 8.0471
0 | 0.0947 | 0.00424 | -0.0212 | 22.3349
0.5 | 0.1549 | 0.00427 | -0.0221 | 36.2763
1 | 0.2153 | 0.0043 | -0.023 | 50.0698
1.5 | 0.2754 | 0.00436 | -0.0239 | 63.1651
2 | 0.3355 | 0.00443 | -0.0248 | 75.7336
2.5 | 0.3949 | 0.00456 | -0.0255 | 86.6009
3 | 0.4499 | 0.00519 | -0.0258 | 86.6859
3.5 | 0.5047 | 0.00579 | -0.026 | 87.1675
4 | 0.5591 | 0.0064 | -0.0261 | 87.3594
4.5 | 0.6141 | 0.00689 | -0.0262 | 89.1292
5 | 0.669 | 0.00737 | -0.0263 | 90.7734
5.5 | 0.7239 | 0.00778 | -0.0264 | 93.0463
6 | 0.7779 | 0.00825 | -0.0263 | 94.2909
6.5 | 0.8327 | 0.00859 | -0.0264 | 96.9383
7 | 0.8874 | 0.00893 | -0.0264 | 99.3729
7.5 | 0.9414 | 0.00927 | -0.0263 | 101.5534
8 | 0.9945 | 0.00963 | -0.0261 | 103.271
8.5 | 1.047 | 0.01001 | -0.0258 | 104.5954
9 | 1.0984 | 0.0104 | -0.0253 | 105.6154
9.5 | 1.1472 | 0.01088 | -0.0244 | 105.4412
10 | 1.1959 | 0.0113 | -0.0234 | 105.8319
10.5 | 1.2418 | 0.01178 | -0.0221 | 105.416
11 | 1.2833 | 0.01235 | -0.02 | 103.9109
11.5 | 1.3089 | 0.01301 | -0.0151 | 100.6072
12 | 1.3383 | 0.01374 | -0.0113 | 97.4017
12.5 | 1.3684 | 0.0146 | -0.0081 | 93.726
13 | 1.3967 | 0.01569 | -0.005 | 89.0185
13.5 | 1.4239 | 0.01695 | -0.0022 | 84.0059
14 | 1.448 | 0.01849 | 0.0007 | 78.3126
14.5 | 1.4712 | 0.02013 | 0.0034 | 73.0849
15.5 | 1.5215 | 0.02358 | 0.0075 | 64.525
16 | 1.5437 | 0.02579 | 0.0092 | 59.8565
16.5 | 1.5644 | 0.02822 | 0.0107 | 55.4359
17 | 1.5834 | 0.03092 | 0.012 | 51.2096
17.5 | 1.5975 | 0.03419 | 0.0131 | 46.7242
18 | 1.6107 | 0.03772 | 0.0138 | 42.7015
18.5 | 1.6262 | 0.0412 | 0.0142 | 39.4709
19 | 1.6406 | 0.04494 | 0.0143 | 36.5065
19.5 | 1.6544 | 0.0489 | 0.0141 | 33.8323
20 | 1.6638 | 0.05349 | 0.0136 | 31.1049

## 93. Re 7M Mach 0.25 (1)
BIGFOIL.COM POLAR EXPORT
NACA64-117
NACA64-117 |  |  |  | Cl Max: | 1.293 | at alpha= | 12.5 | deg
JavaFoil+Calcfoil stall+Eppler ext transition |  |  |  | L/D Max: | 95.919 | at alpha= | 4 | deg
Re: | 7000000 |  |  | Cd Min: | 0.00501 | at alpha= | -1 | deg
Mach: | 0.25 |  |  | Cl=0 at alpha= | -0.88889 | deg
|  |  |  | @ Cl=0.1, Cd= | 0.0050559
|  |  |  | @ Cl=0.4, Cd= | 0.0051954
|  |  |  | @ Cl=0.6, Cd= | 0.0062977
alpha (deg) | Cl | Cd | Cm | Cl/Cd
-18 | -0.788 | 0.13133 | 0.002 | -5.998
-17.5 | -0.847 | 0.10683 | 0.002 | -7.933
-17 | -0.93 | 0.0698 | 0.002 | -13.328
-16.5 | -0.992 | 0.05227 | 0.002 | -18.968
-16 | -1.046 | 0.03938 | 0.001 | -26.559
-15.5 | -1.083 | 0.03384 | 0 | -31.991
-15 | -1.113 | 0.02928 | 0 | -38.01
-14.5 | -1.133 | 0.02648 | -0.001 | -42.793
-14 | -1.147 | 0.02396 | -0.001 | -47.872
-13.5 | -1.154 | 0.02186 | -0.002 | -52.793
-13 | -1.155 | 0.02002 | -0.003 | -57.678
-12.5 | -1.148 | 0.01855 | -0.004 | -61.887
-12 | -1.135 | 0.01717 | -0.004 | -66.127
-11.5 | -1.117 | 0.01606 | -0.005 | -69.537
-11 | -1.091 | 0.01505 | -0.006 | -72.522
-10.5 | -1.06 | 0.01409 | -0.007 | -75.185
-10 | -1.024 | 0.01321 | -0.007 | -77.547
-9.5 | -0.985 | 0.01246 | -0.008 | -79.046
-9 | -0.942 | 0.0118 | -0.009 | -79.889
-8.5 | -0.897 | 0.01112 | -0.01 | -80.648
-8 | -0.849 | 0.0106 | -0.01 | -80.016
-7.5 | -0.798 | 0.01011 | -0.011 | -78.962
-7 | -0.745 | 0.0097 | -0.012 | -76.781
-6.5 | -0.69 | 0.00931 | -0.013 | -74.114
-6 | -0.634 | 0.00838 | -0.013 | -75.702
-5.5 | -0.578 | 0.00859 | -0.014 | -67.292
-5 | -0.518 | 0.00774 | -0.015 | -66.884
-4.5 | -0.456 | 0.00702 | -0.016 | -64.929
-4 | -0.394 | 0.00619 | -0.017 | -63.582
-3.5 | -0.331 | 0.00572 | -0.017 | -57.891
-3 | -0.268 | 0.00514 | -0.018 | -52.162
-2.5 | -0.205 | 0.00511 | -0.019 | -40.092
-2 | -0.142 | 0.00506 | -0.02 | -27.987
-1.5 | -0.078 | 0.00504 | -0.02 | -15.461
-1 | -0.014 | 0.00501 | -0.021 | -2.845
-0.5 | 0.049 | 0.00504 | -0.022 | 9.801
0 | 0.113 | 0.00506 | -0.023 | 22.381
0.5 | 0.177 | 0.00502 | -0.023 | 35.222
1 | 0.241 | 0.00508 | -0.024 | 47.392
1.5 | 0.304 | 0.00511 | -0.025 | 59.563
2 | 0.368 | 0.00517 | -0.026 | 71.134
2.5 | 0.431 | 0.00522 | -0.026 | 82.688
3 | 0.493 | 0.00529 | -0.027 | 93.241
3.5 | 0.556 | 0.00595 | -0.028 | 93.449
4 | 0.618 | 0.00644 | -0.029 | 95.919
4.5 | 0.679 | 0.00717 | -0.029 | 94.66
5 | 0.739 | 0.00826 | -0.03 | 89.528
5.5 | 0.799 | 0.00944 | -0.031 | 84.621
6 | 0.854 | 0.00926 | -0.031 | 92.22
6.5 | 0.907 | 0.01016 | -0.032 | 89.353
7 | 0.96 | 0.0106 | -0.033 | 90.536
7.5 | 1.01 | 0.01108 | -0.033 | 91.199
8 | 1.058 | 0.01166 | -0.034 | 90.8
8.5 | 1.104 | 0.01228 | -0.035 | 89.909
9 | 1.144 | 0.0129 | -0.035 | 88.681
9.5 | 1.181 | 0.01361 | -0.036 | 86.724
10 | 1.213 | 0.01442 | -0.036 | 84.111
10.5 | 1.24 | 0.01529 | -0.037 | 81.103
11 | 1.262 | 0.01622 | -0.037 | 77.827
11.5 | 1.279 | 0.01733 | -0.038 | 73.77
12 | 1.289 | 0.01859 | -0.038 | 69.356
12.5 | 1.293 | 0.01998 | -0.039 | 64.74
13 | 1.292 | 0.02134 | -0.039 | 60.539
13.5 | 1.283 | 0.02325 | -0.04 | 55.179
14 | 1.267 | 0.02543 | -0.04 | 49.821
14.5 | 1.244 | 0.028 | -0.04 | 44.425
15 | 1.213 | 0.03148 | -0.041 | 38.53
15.5 | 1.176 | 0.03526 | -0.041 | 33.356
16 | 1.129 | 0.04137 | -0.041 | 27.297
16.5 | 1.074 | 0.04976 | -0.04 | 21.587
17 | 1.009 | 0.06155 | -0.04 | 16.389
17.5 | 0.902 | 0.09982 | -0.035 | 9.037

## 94. Re 7M Mach 0.25 (2)
BIGFOIL.COM POLAR EXPORT
NACA64-117
NACA64-117 |  |  |  | Cl Max: | 1.6044 | at alpha= | 19.5 | deg
XFOIL ncrit=9 |  |  |  | L/D Max: | 103.002 | at alpha= | 8.5 | deg
Re: | 7000000 |  |  | Cd Min: | 0.0748 | at alpha= | 20 | deg
Mach: | 0.25 |  |  | Cl=0 at alpha= | -0.7792 | deg
|  |  |  | @ Cl=0.1, Cd= | 0.0042804
|  |  |  | @ Cl=0.4, Cd= | 0.0045804
|  |  |  | @ Cl=0.6, Cd= | 0.0067639
alpha (deg) | Cl | Cd | Cm | Cl/Cd
-20 | -1.4941 | 0.06941 | -0.0468 | -21.5257
-19.5 | -1.5119 | 0.06256 | -0.0468 | -24.1672
-19 | -1.5195 | 0.05633 | -0.0472 | -26.975
-18.5 | -1.5183 | 0.05079 | -0.0475 | -29.8937
-18 | -1.5158 | 0.04558 | -0.0475 | -33.2558
-17.5 | -1.5048 | 0.0411 | -0.0474 | -36.6131
-17 | -1.4896 | 0.03715 | -0.047 | -40.0969
-16.5 | -1.4728 | 0.0334 | -0.0465 | -44.0958
-16 | -1.4518 | 0.03011 | -0.0457 | -48.2165
-15 | -1.408 | 0.02462 | -0.0425 | -57.1893
-14.5 | -1.3373 | 0.02192 | -0.0495 | -61.0082
-14 | -1.3159 | 0.01989 | -0.0465 | -66.1589
-13.5 | -1.29 | 0.01813 | -0.0437 | -71.1528
-13 | -1.2615 | 0.01659 | -0.0407 | -76.0398
-12.5 | -1.2316 | 0.01524 | -0.0377 | -80.8136
-12 | -1.1995 | 0.01413 | -0.0345 | -84.8903
-11 | -1.1485 | 0.01218 | -0.0248 | -94.2939
-10.5 | -1.1112 | 0.01158 | -0.0211 | -95.9585
-10 | -1.0637 | 0.01106 | -0.0192 | -96.1754
-9.5 | -1.0129 | 0.0106 | -0.0178 | -95.5566
-9 | -0.9617 | 0.01009 | -0.0165 | -95.3122
-8.5 | -0.9077 | 0.00965 | -0.0157 | -94.0622
-8 | -0.8518 | 0.0093 | -0.0152 | -91.5914
-7.5 | -0.7959 | 0.00892 | -0.0147 | -89.2265
-7 | -0.7385 | 0.00859 | -0.0146 | -85.9721
-6.5 | -0.6808 | 0.00826 | -0.0145 | -82.4213
-6 | -0.6223 | 0.00798 | -0.0146 | -77.9825
-5.5 | -0.5636 | 0.00767 | -0.0148 | -73.4811
-5 | -0.5054 | 0.00732 | -0.015 | -69.0437
-4.5 | -0.447 | 0.0069 | -0.0152 | -64.7826
-4 | -0.3884 | 0.00649 | -0.0156 | -59.8459
-3.5 | -0.33 | 0.00598 | -0.016 | -55.1839
-2.5 | -0.2129 | 0.0048 | -0.0171 | -44.3542
-2 | -0.1526 | 0.00442 | -0.0179 | -34.5249
-1.5 | -0.09 | 0.00436 | -0.0188 | -20.6422
-1 | -0.0276 | 0.0043 | -0.0198 | -6.4186
-0.5 | 0.0349 | 0.00428 | -0.0207 | 8.1542
0 | 0.0976 | 0.00428 | -0.0217 | 22.8037
0.5 | 0.16 | 0.00429 | -0.0227 | 37.296
1 | 0.2225 | 0.00435 | -0.0236 | 51.1494
1.5 | 0.2848 | 0.00439 | -0.0245 | 64.8747
2 | 0.3471 | 0.00446 | -0.0254 | 77.8251
2.5 | 0.4086 | 0.0046 | -0.0262 | 88.8261
3.5 | 0.5214 | 0.00591 | -0.0263 | 88.2234
4 | 0.5772 | 0.00655 | -0.0263 | 88.1221
4.5 | 0.6337 | 0.00708 | -0.0262 | 89.5056
5 | 0.6902 | 0.00756 | -0.0261 | 91.2963
5.5 | 0.7461 | 0.00806 | -0.0259 | 92.5682
6 | 0.8019 | 0.00852 | -0.0256 | 94.1197
6.5 | 0.8587 | 0.00887 | -0.0253 | 96.8095
7.5 | 0.9702 | 0.00962 | -0.0244 | 100.8524
8 | 1.0243 | 0.01004 | -0.0237 | 102.0219
8.5 | 1.0774 | 0.01046 | -0.0227 | 103.0019
9 | 1.1273 | 0.01098 | -0.0211 | 102.6685
9.5 | 1.1761 | 0.01147 | -0.0194 | 102.5371
10 | 1.2198 | 0.01202 | -0.0168 | 101.4809
10.5 | 1.2466 | 0.01272 | -0.0113 | 98.0031
11 | 1.2754 | 0.01364 | -0.0068 | 93.5044
11.5 | 1.3073 | 0.01466 | -0.0032 | 89.1746
12 | 1.3383 | 0.01587 | 0.0001 | 84.3289
12.5 | 1.3678 | 0.01731 | 0.0033 | 79.0179
13 | 1.3936 | 0.01908 | 0.0065 | 73.0398
13.5 | 1.4189 | 0.02101 | 0.0094 | 67.5345
14 | 1.4451 | 0.023 | 0.0119 | 62.8304
14.5 | 1.4672 | 0.0252 | 0.0147 | 58.2222
16 | 1.5297 | 0.03374 | 0.02 | 45.3379
16.5 | 1.5434 | 0.03758 | 0.0212 | 41.0697
17 | 1.5578 | 0.04159 | 0.022 | 37.4561
17.5 | 1.5728 | 0.04574 | 0.0224 | 34.3857
18 | 1.5858 | 0.05028 | 0.0224 | 31.5394
18.5 | 1.5944 | 0.05548 | 0.022 | 28.7383
19 | 1.5986 | 0.06138 | 0.021 | 26.0443
19.5 | 1.6044 | 0.06734 | 0.0196 | 23.8254
20 | 1.6001 | 0.0748 | 0.0173 | 21.3917

## 95. Re 7M Mach 0.50 (1)
BIGFOIL.COM POLAR EXPORT
NACA64-117
NACA64-117 |  |  |  | Cl Max: | 1.205 | at alpha= | 20 | deg
JavaFoil+Calcfoil stall+Eppler ext transition |  |  |  | L/D Max: | 99.34 | at alpha= | 3 | deg
Re: | 7000000 |  |  | Cd Min: | 0.00518 | at alpha= | -1 | deg
Mach: | 0.5 |  |  | Cl=0 at alpha= | -0.88732 | deg
|  |  |  | @ Cl=0.1, Cd= | 0.0052238
|  |  |  | @ Cl=0.4, Cd= | 0.0053507
|  |  |  | @ Cl=0.6, Cd= | 0.006243
alpha (deg) | Cl | Cd | Cm | Cl/Cd
-20 | -1.076 | 0.15216 | 0.005 | -7.073
-19.5 | -1.045 | 0.1479 | 0.004 | -7.065
-19 | -1.022 | 0.14991 | 0.004 | -6.82
-18.5 | -1 | 0.13672 | 0.003 | -7.315
-18 | -0.966 | 0.1341 | 0.003 | -7.204
-17.5 | -0.934 | 0.13093 | 0.002 | -7.133
-17 | -0.905 | 0.12541 | 0.002 | -7.22
-16.5 | -0.885 | 0.12155 | 0.001 | -7.283
-16 | -0.851 | 0.12044 | 0.001 | -7.068
-15.5 | -0.822 | 0.11381 | 0 | -7.218
-15 | -0.793 | 0.10863 | 0 | -7.302
-14.5 | -0.769 | 0.1065 | -0.001 | -7.219
-14 | -0.738 | 0.1041 | -0.001 | -7.085
-13.5 | -0.711 | 0.09366 | -0.001 | -7.587
-13 | -0.688 | 0.08285 | -0.002 | -8.308
-12.5 | -0.654 | 0.0912 | -0.002 | -7.172
-12 | -0.627 | 0.08284 | -0.003 | -7.572
-11.5 | -0.687 | 0.02896 | -0.005 | -23.707
-11 | -0.663 | 0.0243 | -0.006 | -27.304
-10.5 | -0.541 | 0.07451 | -0.004 | -7.262
-10 | -0.52 | 0.06234 | -0.005 | -8.341
-9.5 | -0.781 | 0.01926 | -0.009 | -40.584
-9 | -0.885 | 0.01655 | -0.01 | -53.48
-8.5 | -0.895 | 0.01506 | -0.01 | -59.406
-8 | -0.876 | 0.01392 | -0.011 | -62.938
-7.5 | -0.841 | 0.01282 | -0.012 | -65.645
-7 | -0.797 | 0.01188 | -0.013 | -67.123
-6.5 | -0.746 | 0.01119 | -0.014 | -66.642
-6 | -0.689 | 0.01056 | -0.015 | -65.267
-5.5 | -0.629 | 0.01004 | -0.016 | -62.686
-5 | -0.567 | 0.0095 | -0.017 | -59.607
-4.5 | -0.503 | 0.00838 | -0.018 | -60.045
-4 | -0.439 | 0.00712 | -0.019 | -61.624
-3.5 | -0.369 | 0.00622 | -0.019 | -59.423
-3 | -0.299 | 0.00536 | -0.02 | -55.862
-2.5 | -0.229 | 0.00525 | -0.021 | -43.607
-2 | -0.158 | 0.00522 | -0.022 | -30.315
-1.5 | -0.087 | 0.0052 | -0.023 | -16.776
-1 | -0.016 | 0.00518 | -0.024 | -3.074
-0.5 | 0.055 | 0.00523 | -0.025 | 10.575
0 | 0.127 | 0.00522 | -0.025 | 24.22
0.5 | 0.198 | 0.00527 | -0.026 | 37.503
1 | 0.269 | 0.00521 | -0.027 | 51.58
1.5 | 0.34 | 0.0053 | -0.028 | 64.221
2 | 0.411 | 0.00536 | -0.029 | 76.709
2.5 | 0.482 | 0.00546 | -0.03 | 88.425
3 | 0.551 | 0.00554 | -0.03 | 99.34
3.5 | 0.62 | 0.00653 | -0.031 | 94.903
4 | 0.688 | 0.00735 | -0.032 | 93.65
4.5 | 0.75 | 0.00899 | -0.033 | 83.432
5 | 0.81 | 0.01046 | -0.033 | 77.416
5.5 | 0.869 | 0.01104 | -0.034 | 78.757
6 | 0.926 | 0.0117 | -0.035 | 79.141
6.5 | 0.978 | 0.01244 | -0.035 | 78.563
7 | 1.023 | 0.01331 | -0.036 | 76.861
7.5 | 1.061 | 0.01427 | -0.037 | 74.348
8 | 1.087 | 0.01542 | -0.037 | 70.473
8.5 | 1.094 | 0.01682 | -0.038 | 65.025
9 | 1.046 | 0.01853 | -0.038 | 56.444
9.5 | 0.583 | 0.06719 | -0.019 | 8.67
10 | 0.719 | 0.02362 | -0.039 | 30.437
10.5 | 0.639 | 0.07456 | -0.021 | 8.566
11 | 0.782 | 0.0254 | -0.04 | 30.79
11.5 | 0.806 | 0.02915 | -0.041 | 27.668
12 | 0.728 | 0.08171 | -0.026 | 8.91
12.5 | 0.753 | 0.09091 | -0.026 | 8.288
13 | 0.785 | 0.08598 | -0.028 | 9.126
13.5 | 0.805 | 0.09881 | -0.025 | 8.145
14 | 0.84 | 0.10046 | -0.028 | 8.357
14.5 | 0.867 | 0.10913 | -0.029 | 7.943
15 | 0.888 | 0.10951 | -0.027 | 8.111
15.5 | 0.921 | 0.11515 | -0.03 | 7.997
16 | 0.955 | 0.11791 | -0.032 | 8.096
16.5 | 0.971 | 0.12524 | -0.029 | 7.754
17 | 1.002 | 0.12831 | -0.031 | 7.807
17.5 | 1.042 | 0.12507 | -0.035 | 8.335
18 | 1.076 | 0.12733 | -0.036 | 8.45
18.5 | 1.082 | 0.13831 | -0.032 | 7.823
19 | 1.112 | 0.1447 | -0.033 | 7.684
19.5 | 1.153 | 0.14106 | -0.037 | 8.176
20 | 1.205 | 0.12974 | -0.041 | 9.286

## 96. Re 7M Mach 0.50 (2)
BIGFOIL.COM POLAR EXPORT
NACA64-117
NACA64-117 |  |  |  | Cl Max: | 1.226 | at alpha= | 11 | deg
XFOIL ncrit=9 |  |  |  | L/D Max: | 98.805 | at alpha= | 2.5 | deg
Re: | 7000000 |  |  | Cd Min: | 0.1328 | at alpha= | 16 | deg
Mach: | 0.5 |  |  | Cl=0 at alpha= | -0.7621 | deg
|  |  |  | @ Cl=0.1, Cd= | 0.0044529
|  |  |  | @ Cl=0.4, Cd= | 0.0046611
|  |  |  | @ Cl=0.6, Cd= | 0.0065074
alpha (deg) | Cl | Cd | Cm | Cl/Cd
-15.5 | -0.8381 | 0.11585 | -0.0333 | -7.2344
-15 | -0.8579 | 0.10299 | -0.0418 | -8.3299
-14.5 | -0.8806 | 0.09005 | -0.0505 | -9.779
-14 | -0.9048 | 0.07777 | -0.0585 | -11.6343
-13.5 | -0.9361 | 0.06592 | -0.0656 | -14.2005
-13 | -0.9679 | 0.05534 | -0.0705 | -17.4901
-12.5 | -0.9954 | 0.04631 | -0.0731 | -21.4943
-12 | -1.0235 | 0.03825 | -0.0735 | -26.7582
-11.5 | -1.0366 | 0.03206 | -0.0717 | -32.3331
-11 | -1.0458 | 0.0268 | -0.0684 | -39.0224
-10.5 | -1.0459 | 0.0225 | -0.064 | -46.4844
-10 | -1.0341 | 0.01911 | -0.0591 | -54.113
-9.5 | -1.0115 | 0.0165 | -0.0541 | -61.303
-9 | -0.9814 | 0.01444 | -0.0492 | -67.964
-8.5 | -0.9474 | 0.01279 | -0.0441 | -74.0735
-8 | -0.9147 | 0.01146 | -0.0383 | -79.8168
-7.5 | -0.8835 | 0.01065 | -0.0312 | -82.9577
-7 | -0.8282 | 0.01004 | -0.0277 | -82.49
-6.5 | -0.7691 | 0.00946 | -0.0249 | -81.3002
-6 | -0.7053 | 0.00902 | -0.0231 | -78.1929
-5.5 | -0.6403 | 0.00858 | -0.0217 | -74.627
-5 | -0.574 | 0.0082 | -0.0208 | -70
-4.5 | -0.508 | 0.00774 | -0.0201 | -65.6331
-4 | -0.4437 | 0.00717 | -0.0194 | -61.8828
-3.5 | -0.3779 | 0.00659 | -0.0191 | -57.3445
-2.5 | -0.2485 | 0.00499 | -0.0192 | -49.7996
-2 | -0.1791 | 0.00458 | -0.0198 | -39.1048
-1.5 | -0.1067 | 0.00453 | -0.0208 | -23.5541
-1 | -0.0344 | 0.00446 | -0.0219 | -7.713
-0.5 | 0.0379 | 0.00447 | -0.0229 | 8.4787
0 | 0.1103 | 0.00445 | -0.024 | 24.7865
0.5 | 0.1829 | 0.00447 | -0.0251 | 40.9172
1 | 0.255 | 0.00451 | -0.0261 | 56.541
1.5 | 0.3273 | 0.00455 | -0.0271 | 71.9341
2.5 | 0.4713 | 0.00477 | -0.0287 | 98.805
3 | 0.5356 | 0.00545 | -0.0283 | 98.2752
3.5 | 0.5948 | 0.00643 | -0.0272 | 92.5039
4 | 0.6539 | 0.00731 | -0.0258 | 89.4528
4.5 | 0.7152 | 0.00797 | -0.0245 | 89.7365
5 | 0.7732 | 0.00871 | -0.0225 | 88.7715
5.5 | 0.8336 | 0.00927 | -0.0205 | 89.9245
6 | 0.893 | 0.0098 | -0.0182 | 91.1224
6.5 | 0.9497 | 0.01034 | -0.0152 | 91.8472
7 | 0.9887 | 0.01101 | -0.0092 | 89.8002
7.5 | 1.0266 | 0.01193 | -0.0036 | 86.052
8 | 1.0651 | 0.01316 | 0.0014 | 80.9347
8.5 | 1.1014 | 0.01475 | 0.0062 | 74.6712
9 | 1.1381 | 0.01656 | 0.0106 | 68.7258
9.5 | 1.1708 | 0.01876 | 0.015 | 62.4094
10 | 1.1987 | 0.02141 | 0.0195 | 55.9879
10.5 | 1.2174 | 0.02476 | 0.0239 | 49.168
11 | 1.226 | 0.02895 | 0.0281 | 42.3489
11.5 | 1.2225 | 0.0343 | 0.0314 | 35.6414
12 | 1.2109 | 0.04074 | 0.0336 | 29.7226
12.5 | 1.191 | 0.04844 | 0.0342 | 24.5871
13 | 1.1674 | 0.05733 | 0.0329 | 20.3628
13.5 | 1.1422 | 0.06736 | 0.0296 | 16.9567
14 | 1.1156 | 0.07862 | 0.0244 | 14.1898
14.5 | 1.0879 | 0.09111 | 0.0171 | 11.9405
15 | 1.0621 | 0.10443 | 0.0086 | 10.1704
15.5 | 1.0346 | 0.11884 | -0.0012 | 8.7058
16 | 1.0133 | 0.1328 | -0.0109 | 7.6303

## 97. Re 8M Mach 0.00 (1)
BIGFOIL.COM POLAR EXPORT
NACA64-117
NACA64-117 |  |  |  | Cl Max: | 1.39 | at alpha= | 15 | deg
JavaFoil+Calcfoil stall+Eppler ext transition |  |  |  | L/D Max: | 100.92 | at alpha= | 7 | deg
Re: | 8000000 |  |  | Cd Min: | 0.00491 | at alpha= | 0 | deg
Mach: | 0 |  |  | Cl=0 at alpha= | -0.8871 | deg
|  |  |  | @ Cl=0.1, Cd= | 0.0049132
|  |  |  | @ Cl=0.4, Cd= | 0.0050913
|  |  |  | @ Cl=0.6, Cd= | 0.0063914
alpha (deg) | Cl | Cd | Cm | Cl/Cd
-20 | -1.133 | 0.06592 | 0.006 | -17.182
-19.5 | -1.157 | 0.05867 | 0.005 | -19.715
-19 | -1.179 | 0.05221 | 0.005 | -22.577
-18.5 | -1.201 | 0.04566 | 0.004 | -26.297
-18 | -1.22 | 0.03987 | 0.004 | -30.601
-17.5 | -1.236 | 0.03512 | 0.003 | -35.201
-17 | -1.248 | 0.03176 | 0.002 | -39.276
-16.5 | -1.255 | 0.02914 | 0.002 | -43.061
-16 | -1.259 | 0.02658 | 0.001 | -47.39
-15.5 | -1.26 | 0.02452 | 0 | -51.381
-15 | -1.257 | 0.02245 | 0 | -56.005
-14.5 | -1.25 | 0.02088 | -0.001 | -59.886
-14 | -1.24 | 0.01938 | -0.001 | -63.953
-13.5 | -1.225 | 0.01803 | -0.002 | -67.943
-13 | -1.207 | 0.01689 | -0.003 | -71.424
-12.5 | -1.185 | 0.01578 | -0.004 | -75.086
-12 | -1.159 | 0.01494 | -0.004 | -77.52
-11.5 | -1.129 | 0.01397 | -0.005 | -80.849
-11 | -1.096 | 0.01323 | -0.006 | -82.845
-10.5 | -1.058 | 0.01245 | -0.006 | -85.013
-10 | -1.018 | 0.01181 | -0.007 | -86.198
-9.5 | -0.975 | 0.01122 | -0.008 | -86.861
-9 | -0.929 | 0.01072 | -0.009 | -86.715
-8.5 | -0.882 | 0.01021 | -0.009 | -86.358
-8 | -0.833 | 0.00977 | -0.01 | -85.195
-7.5 | -0.782 | 0.00942 | -0.011 | -82.998
-7 | -0.729 | 0.00848 | -0.012 | -85.976
-6.5 | -0.677 | 0.00873 | -0.012 | -77.524
-6 | -0.619 | 0.00836 | -0.013 | -74.029
-5.5 | -0.561 | 0.0081 | -0.014 | -69.271
-5 | -0.502 | 0.00739 | -0.015 | -67.914
-4.5 | -0.442 | 0.007 | -0.015 | -63.138
-4 | -0.381 | 0.00623 | -0.016 | -61.179
-3.5 | -0.321 | 0.00572 | -0.017 | -56.006
-3 | -0.26 | 0.00537 | -0.018 | -48.343
-2.5 | -0.198 | 0.00497 | -0.018 | -39.912
-2 | -0.137 | 0.00495 | -0.019 | -27.73
-1.5 | -0.075 | 0.00492 | -0.02 | -15.34
-1 | -0.014 | 0.00494 | -0.021 | -2.796
-0.5 | 0.048 | 0.00493 | -0.021 | 9.706
0 | 0.11 | 0.00491 | -0.022 | 22.335
0.5 | 0.171 | 0.00492 | -0.023 | 34.821
1 | 0.233 | 0.00495 | -0.023 | 47.089
1.5 | 0.295 | 0.005 | -0.024 | 58.954
2 | 0.356 | 0.00507 | -0.025 | 70.238
2.5 | 0.418 | 0.0051 | -0.026 | 81.924
3 | 0.478 | 0.00513 | -0.026 | 93.012
3.5 | 0.538 | 0.00593 | -0.027 | 90.744
4 | 0.599 | 0.00638 | -0.028 | 93.762
4.5 | 0.658 | 0.00705 | -0.029 | 93.337
5 | 0.717 | 0.00793 | -0.029 | 90.442
5.5 | 0.775 | 0.00886 | -0.03 | 87.47
6 | 0.832 | 0.00918 | -0.031 | 90.641
6.5 | 0.889 | 0.00956 | -0.031 | 92.971
7 | 0.94 | 0.00931 | -0.032 | 100.92
7.5 | 0.99 | 0.01025 | -0.032 | 96.55
8 | 1.039 | 0.0107 | -0.033 | 97.107
8.5 | 1.086 | 0.01116 | -0.034 | 97.266
9 | 1.13 | 0.01166 | -0.034 | 96.859
9.5 | 1.17 | 0.01224 | -0.035 | 95.574
10 | 1.208 | 0.01286 | -0.035 | 93.912
10.5 | 1.242 | 0.01353 | -0.036 | 91.797
11 | 1.274 | 0.01428 | -0.036 | 89.201
11.5 | 1.301 | 0.01505 | -0.037 | 86.465
12 | 1.325 | 0.01598 | -0.037 | 82.948
12.5 | 1.346 | 0.01688 | -0.038 | 79.716
13 | 1.362 | 0.01801 | -0.038 | 75.659
13.5 | 1.375 | 0.01925 | -0.039 | 71.416
14 | 1.384 | 0.02041 | -0.039 | 67.843
14.5 | 1.389 | 0.02199 | -0.04 | 63.18
15 | 1.39 | 0.02385 | -0.04 | 58.29
15.5 | 1.388 | 0.02573 | -0.04 | 53.933
16 | 1.382 | 0.0278 | -0.041 | 49.711
16.5 | 1.372 | 0.03042 | -0.041 | 45.106
17 | 1.358 | 0.03296 | -0.041 | 41.202
17.5 | 1.336 | 0.03654 | -0.042 | 36.571
18 | 1.314 | 0.03961 | -0.042 | 33.18
18.5 | 1.289 | 0.04336 | -0.042 | 29.726
19 | 1.26 | 0.04854 | -0.042 | 25.947
19.5 | 1.229 | 0.05385 | -0.042 | 22.827
20 | 1.193 | 0.06236 | -0.042 | 19.133

## 98. Re 8M Mach 0.00 (2)
BIGFOIL.COM POLAR EXPORT
NACA64-117
NACA64-117 |  |  |  | Cl Max: | 1.6904 | at alpha= | 20 | deg
XFOIL ncrit=9 |  |  |  | L/D Max: | 109.56 | at alpha= | 10 | deg
Re: | 8000000 |  |  | Cd Min: | 0.0482 | at alpha= | 20 | deg
Mach: | 0 |  |  | Cl=0 at alpha= | -0.78631 | deg
|  |  |  | @ Cl=0.1, Cd= | 0.004169
|  |  |  | @ Cl=0.4, Cd= | 0.0046525
|  |  |  | @ Cl=0.6, Cd= | 0.0067183
alpha (deg) | Cl | Cd | Cm | Cl/Cd
-20 | -1.6336 | 0.04279 | -0.0352 | -38.1771
-19.5 | -1.6224 | 0.03898 | -0.0352 | -41.6213
-19 | -1.6077 | 0.0355 | -0.0353 | -45.2873
-18.5 | -1.5898 | 0.03237 | -0.0352 | -49.1134
-18 | -1.5701 | 0.02954 | -0.0349 | -53.1517
-17.5 | -1.5462 | 0.02704 | -0.0348 | -57.182
-17 | -1.5188 | 0.02475 | -0.0347 | -61.3657
-16.5 | -1.4868 | 0.02267 | -0.0351 | -65.5845
-16 | -1.4535 | 0.02084 | -0.0352 | -69.7457
-15.5 | -1.4491 | 0.01896 | -0.0298 | -76.4293
-15 | -1.3839 | 0.01744 | -0.0356 | -79.3521
-14.5 | -1.3601 | 0.01614 | -0.0327 | -84.2689
-14 | -1.3333 | 0.01499 | -0.03 | -88.946
-13.5 | -1.3049 | 0.01402 | -0.0272 | -93.0742
-13 | -1.2771 | 0.01318 | -0.0239 | -96.8968
-12.5 | -1.2531 | 0.01249 | -0.0193 | -100.3283
-12 | -1.2191 | 0.01195 | -0.0161 | -102.0167
-11.5 | -1.1771 | 0.01138 | -0.0144 | -103.4359
-11 | -1.1312 | 0.0109 | -0.0133 | -103.7798
-10.5 | -1.0826 | 0.01049 | -0.0126 | -103.2031
-10 | -1.0321 | 0.01011 | -0.0122 | -102.087
-9.5 | -0.9814 | 0.00969 | -0.0118 | -101.2797
-9 | -0.9294 | 0.00932 | -0.0116 | -99.721
-8.5 | -0.8758 | 0.00901 | -0.0116 | -97.2031
-8 | -0.8217 | 0.00868 | -0.0117 | -94.6659
-7.5 | -0.7671 | 0.00838 | -0.0119 | -91.5394
-7 | -0.7115 | 0.00812 | -0.0122 | -87.6232
-6.5 | -0.6557 | 0.00784 | -0.0125 | -83.6352
-6 | -0.5995 | 0.00758 | -0.0129 | -79.0897
-5.5 | -0.5428 | 0.00731 | -0.0133 | -74.2544
-5 | -0.4868 | 0.00696 | -0.0137 | -69.9425
-4.5 | -0.4302 | 0.00661 | -0.0142 | -65.0832
-4 | -0.3733 | 0.00628 | -0.0148 | -59.4427
-3.5 | -0.3166 | 0.00584 | -0.0153 | -54.2123
-3 | -0.2596 | 0.00542 | -0.016 | -47.8967
-2.5 | -0.2026 | 0.00488 | -0.0166 | -41.5164
-2 | -0.1455 | 0.00433 | -0.0174 | -33.6028
-1.5 | -0.0857 | 0.00423 | -0.0183 | -20.26
-1 | -0.0256 | 0.00419 | -0.0193 | -6.1098
-0.5 | 0.0343 | 0.00417 | -0.0202 | 8.2254
0 | 0.0943 | 0.00417 | -0.0211 | 22.6139
0.5 | 0.1544 | 0.00416 | -0.0221 | 37.1154
1 | 0.2143 | 0.00422 | -0.023 | 50.782
1.5 | 0.2739 | 0.00428 | -0.0238 | 63.9953
2 | 0.3336 | 0.00436 | -0.0247 | 76.5138
2.5 | 0.3922 | 0.00454 | -0.0254 | 86.3877
3 | 0.4456 | 0.00531 | -0.0255 | 83.9171
3.5 | 0.5009 | 0.00584 | -0.0258 | 85.7705
4 | 0.5558 | 0.00635 | -0.0261 | 87.5276
4.5 | 0.611 | 0.00681 | -0.0263 | 89.721
5 | 0.666 | 0.00723 | -0.0265 | 92.1162
5.5 | 0.7208 | 0.00765 | -0.0267 | 94.2222
6 | 0.7751 | 0.00805 | -0.0267 | 96.2857
6.5 | 0.8299 | 0.00839 | -0.0269 | 98.9154
7 | 0.8845 | 0.0087 | -0.027 | 101.6667
7.5 | 0.9387 | 0.00901 | -0.027 | 104.1842
8 | 0.9918 | 0.00937 | -0.0269 | 105.8485
8.5 | 1.0447 | 0.0097 | -0.0268 | 107.701
9 | 1.0961 | 0.01007 | -0.0264 | 108.8481
9.5 | 1.1458 | 0.01052 | -0.0258 | 108.9163
10 | 1.1953 | 0.01091 | -0.0252 | 109.56
10.5 | 1.2424 | 0.01136 | -0.0241 | 109.3662
11 | 1.286 | 0.0119 | -0.0226 | 108.0672
11.5 | 1.3252 | 0.01244 | -0.0203 | 106.5273
12 | 1.3527 | 0.01301 | -0.0158 | 103.9739
12.5 | 1.3812 | 0.01375 | -0.0121 | 100.4509
13 | 1.4088 | 0.01469 | -0.0088 | 95.902
13.5 | 1.4354 | 0.01581 | -0.0057 | 90.7906
14 | 1.4597 | 0.01719 | -0.0027 | 84.9156
14.5 | 1.487 | 0.01852 | -0.0003 | 80.2916
15 | 1.5102 | 0.01992 | 0.0025 | 75.8133
16 | 1.5594 | 0.02352 | 0.0061 | 66.301
16.5 | 1.5799 | 0.02579 | 0.0078 | 61.2602
17 | 1.5993 | 0.02823 | 0.0093 | 56.6525
17.5 | 1.6151 | 0.0311 | 0.0106 | 51.9325
18 | 1.6303 | 0.03422 | 0.0115 | 47.6417
18.5 | 1.6471 | 0.03733 | 0.0121 | 44.1227
19 | 1.663 | 0.04069 | 0.0124 | 40.87
19.5 | 1.6782 | 0.04422 | 0.0125 | 37.9512
20 | 1.6904 | 0.0482 | 0.0123 | 35.0705

## 99. Re 8M Mach 0.10 (1)
BIGFOIL.COM POLAR EXPORT
NACA64-117
NACA64-117 |  |  |  | Cl Max: | 1.375 | at alpha= | 14.5 | deg
JavaFoil+Calcfoil stall+Eppler ext transition |  |  |  | L/D Max: | 105.151 | at alpha= | 7 | deg
Re: | 8000000 |  |  | Cd Min: | 0.00492 | at alpha= | 0.5 | deg
Mach: | 0.1 |  |  | Cl=0 at alpha= | -0.8871 | deg
|  |  |  | @ Cl=0.1, Cd= | 0.00493
|  |  |  | @ Cl=0.4, Cd= | 0.0050974
|  |  |  | @ Cl=0.6, Cd= | 0.0063732
alpha (deg) | Cl | Cd | Cm | Cl/Cd
-20 | -1.073 | 0.07438 | 0.005 | -14.428
-19.5 | -1.092 | 0.0722 | 0.005 | -15.126
-19 | -1.13 | 0.05716 | 0.005 | -19.771
-18.5 | -1.157 | 0.04922 | 0.004 | -23.511
-18 | -1.182 | 0.0424 | 0.004 | -27.881
-17.5 | -1.2 | 0.03811 | 0.003 | -31.5
-17 | -1.218 | 0.03353 | 0.002 | -36.315
-16.5 | -1.23 | 0.03029 | 0.002 | -40.6
-16 | -1.238 | 0.02751 | 0.001 | -44.998
-15.5 | -1.242 | 0.02529 | 0 | -49.093
-15 | -1.243 | 0.02307 | 0 | -53.851
-14.5 | -1.238 | 0.02142 | -0.001 | -57.804
-14 | -1.23 | 0.01985 | -0.001 | -61.995
-13.5 | -1.218 | 0.01842 | -0.002 | -66.133
-13 | -1.202 | 0.01723 | -0.003 | -69.758
-12.5 | -1.181 | 0.01617 | -0.004 | -73.055
-12 | -1.157 | 0.01521 | -0.004 | -76.06
-11.5 | -1.129 | 0.01418 | -0.005 | -79.598
-11 | -1.096 | 0.01342 | -0.006 | -81.713
-10.5 | -1.059 | 0.01263 | -0.006 | -83.879
-10 | -1.019 | 0.01201 | -0.007 | -84.869
-9.5 | -0.977 | 0.01135 | -0.008 | -86.059
-9 | -0.932 | 0.01082 | -0.009 | -86.116
-8.5 | -0.885 | 0.0103 | -0.009 | -85.919
-8 | -0.835 | 0.00985 | -0.01 | -84.842
-7.5 | -0.784 | 0.00949 | -0.011 | -82.677
-7 | -0.732 | 0.00855 | -0.012 | -85.622
-6.5 | -0.68 | 0.00875 | -0.012 | -77.674
-6 | -0.622 | 0.00846 | -0.013 | -73.532
-5.5 | -0.564 | 0.00819 | -0.014 | -68.851
-5 | -0.504 | 0.0074 | -0.015 | -68.134
-4.5 | -0.444 | 0.00707 | -0.015 | -62.805
-4 | -0.383 | 0.00624 | -0.016 | -61.435
-3.5 | -0.322 | 0.00572 | -0.017 | -56.34
-3 | -0.261 | 0.00541 | -0.018 | -48.181
-2.5 | -0.199 | 0.00499 | -0.018 | -39.983
-2 | -0.138 | 0.00496 | -0.019 | -27.808
-1.5 | -0.076 | 0.00493 | -0.02 | -15.379
-1 | -0.014 | 0.00493 | -0.021 | -2.816
-0.5 | 0.048 | 0.00493 | -0.021 | 9.769
0 | 0.11 | 0.00493 | -0.022 | 22.36
0.5 | 0.172 | 0.00492 | -0.023 | 35.02
1 | 0.234 | 0.00494 | -0.024 | 47.354
1.5 | 0.296 | 0.005 | -0.024 | 59.231
2 | 0.358 | 0.00505 | -0.025 | 70.831
2.5 | 0.42 | 0.00512 | -0.026 | 82.055
3 | 0.48 | 0.00515 | -0.026 | 93.15
3.5 | 0.541 | 0.00597 | -0.027 | 90.618
4 | 0.601 | 0.00638 | -0.028 | 94.2
4.5 | 0.661 | 0.0071 | -0.029 | 93.127
5 | 0.72 | 0.00798 | -0.029 | 90.265
5.5 | 0.779 | 0.00893 | -0.03 | 87.223
6 | 0.836 | 0.00929 | -0.031 | 90.016
6.5 | 0.893 | 0.00968 | -0.031 | 92.241
7 | 0.943 | 0.00897 | -0.032 | 105.151
7.5 | 0.993 | 0.01035 | -0.033 | 95.986
8 | 1.042 | 0.01082 | -0.033 | 96.286
8.5 | 1.089 | 0.01129 | -0.034 | 96.469
9 | 1.132 | 0.01181 | -0.034 | 95.912
9.5 | 1.172 | 0.01242 | -0.035 | 94.42
10 | 1.209 | 0.01302 | -0.035 | 92.889
10.5 | 1.243 | 0.01371 | -0.036 | 90.704
11 | 1.273 | 0.0145 | -0.037 | 87.791
11.5 | 1.3 | 0.01537 | -0.037 | 84.574
12 | 1.322 | 0.01625 | -0.038 | 81.387
12.5 | 1.341 | 0.0172 | -0.038 | 77.986
13 | 1.355 | 0.01849 | -0.039 | 73.299
13.5 | 1.366 | 0.01966 | -0.039 | 69.451
14 | 1.373 | 0.02089 | -0.039 | 65.696
14.5 | 1.375 | 0.02253 | -0.04 | 61
15 | 1.372 | 0.02452 | -0.04 | 55.95
15.5 | 1.366 | 0.02667 | -0.041 | 51.207
16 | 1.355 | 0.02918 | -0.041 | 46.443
16.5 | 1.343 | 0.03158 | -0.041 | 42.509
17 | 1.324 | 0.03436 | -0.042 | 38.538
17.5 | 1.298 | 0.03847 | -0.042 | 33.737
18 | 1.271 | 0.04182 | -0.042 | 30.389
18.5 | 1.238 | 0.0477 | -0.042 | 25.945
19 | 1.206 | 0.05217 | -0.042 | 23.115
19.5 | 1.17 | 0.05854 | -0.042 | 19.988

## 100. Re 8M Mach 0.10 (2)
BIGFOIL.COM POLAR EXPORT
NACA64-117
NACA64-117 |  |  |  | Cl Max: | 1.6837 | at alpha= | 20 | deg
XFOIL ncrit=9 |  |  |  | L/D Max: | 109.029 | at alpha= | 10 | deg
Re: | 8000000 |  |  | Cd Min: | 0.05129 | at alpha= | 20 | deg
Mach: | 0.1 |  |  | Cl=0 at alpha= | -0.7856 | deg
|  |  |  | @ Cl=0.1, Cd= | 0.00417
|  |  |  | @ Cl=0.4, Cd= | 0.004626
|  |  |  | @ Cl=0.6, Cd= | 0.0067264
alpha (deg) | Cl | Cd | Cm | Cl/Cd
-20 | -1.624 | 0.04596 | -0.0371 | -35.3351
-19.5 | -1.6157 | 0.04172 | -0.0372 | -38.7272
-19 | -1.6037 | 0.03788 | -0.0373 | -42.3363
-18.5 | -1.5874 | 0.03446 | -0.0372 | -46.065
-18 | -1.5697 | 0.03135 | -0.0369 | -50.0702
-17.5 | -1.5474 | 0.02858 | -0.0366 | -54.1428
-17 | -1.5228 | 0.02608 | -0.0363 | -58.3896
-16.5 | -1.4934 | 0.02385 | -0.0362 | -62.6164
-16 | -1.4591 | 0.02187 | -0.0365 | -66.717
-15.5 | -1.4569 | 0.02004 | -0.0305 | -72.6996
-15 | -1.3821 | 0.01823 | -0.0383 | -75.8146
-14.5 | -1.3592 | 0.01679 | -0.0354 | -80.9529
-14 | -1.333 | 0.01551 | -0.0326 | -85.9446
-13.5 | -1.3048 | 0.01443 | -0.0298 | -90.4227
-13 | -1.2762 | 0.0135 | -0.0266 | -94.5333
-12.5 | -1.2494 | 0.01272 | -0.0227 | -98.2233
-12 | -1.2225 | 0.01216 | -0.0181 | -100.5345
-11.5 | -1.1821 | 0.01155 | -0.016 | -102.3463
-11 | -1.1371 | 0.01103 | -0.0145 | -103.0916
-10.5 | -1.0888 | 0.01059 | -0.0136 | -102.814
-10 | -1.0383 | 0.0102 | -0.013 | -101.7941
-9.5 | -0.9873 | 0.00979 | -0.0125 | -100.8478
-9 | -0.9351 | 0.00939 | -0.0122 | -99.5847
-8.5 | -0.8813 | 0.00907 | -0.0121 | -97.1665
-8 | -0.8268 | 0.00874 | -0.0121 | -94.5995
-7.5 | -0.7719 | 0.00843 | -0.0122 | -91.5658
-7 | -0.7159 | 0.00817 | -0.0125 | -87.6255
-6.5 | -0.6599 | 0.00787 | -0.0127 | -83.8501
-6 | -0.6033 | 0.00762 | -0.0131 | -79.1732
-5.5 | -0.5462 | 0.00734 | -0.0135 | -74.4142
-5 | -0.4898 | 0.00699 | -0.0139 | -70.0715
-4.5 | -0.4328 | 0.00665 | -0.0144 | -65.0827
-4 | -0.3756 | 0.0063 | -0.0149 | -59.619
-3.5 | -0.3186 | 0.00586 | -0.0154 | -54.3686
-3 | -0.2613 | 0.00543 | -0.016 | -48.1215
-2.5 | -0.2039 | 0.00489 | -0.0167 | -41.6973
-2 | -0.1466 | 0.00433 | -0.0175 | -33.8568
-1.5 | -0.0863 | 0.00424 | -0.0184 | -20.3538
-1 | -0.0259 | 0.0042 | -0.0193 | -6.1667
-0.5 | 0.0345 | 0.00417 | -0.0203 | 8.2734
0 | 0.0948 | 0.00417 | -0.0212 | 22.7338
0.5 | 0.1553 | 0.00417 | -0.0222 | 37.2422
1 | 0.2156 | 0.00423 | -0.0231 | 50.9693
1.5 | 0.2756 | 0.00429 | -0.0239 | 64.2424
2 | 0.3357 | 0.00436 | -0.0248 | 76.9954
2.5 | 0.3947 | 0.00455 | -0.0256 | 86.7473
3 | 0.4484 | 0.00532 | -0.0256 | 84.2857
3.5 | 0.504 | 0.00586 | -0.0259 | 86.0068
4 | 0.5591 | 0.00638 | -0.0261 | 87.6332
4.5 | 0.6146 | 0.00685 | -0.0263 | 89.7226
5 | 0.67 | 0.00726 | -0.0265 | 92.2865
5.5 | 0.7249 | 0.0077 | -0.0266 | 94.1429
6 | 0.7796 | 0.00809 | -0.0266 | 96.3659
6.5 | 0.8347 | 0.00844 | -0.0267 | 98.8981
7 | 0.8896 | 0.00875 | -0.0268 | 101.6686
7.5 | 0.9442 | 0.00906 | -0.0268 | 104.2163
8 | 0.9975 | 0.00944 | -0.0266 | 105.6674
8.5 | 1.0507 | 0.00977 | -0.0263 | 107.5435
9 | 1.1021 | 0.01017 | -0.0258 | 108.3677
9.5 | 1.1521 | 0.01061 | -0.0251 | 108.5862
10 | 1.2015 | 0.01102 | -0.0243 | 109.029
10.5 | 1.2479 | 0.01151 | -0.023 | 108.4188
11 | 1.2904 | 0.01208 | -0.0211 | 106.8212
11.5 | 1.3238 | 0.0126 | -0.0175 | 105.0635
12 | 1.3518 | 0.01327 | -0.0132 | 101.8689
12.5 | 1.3809 | 0.0141 | -0.0097 | 97.9362
13 | 1.4082 | 0.01516 | -0.0063 | 92.8892
13.5 | 1.4346 | 0.01641 | -0.0032 | 87.4223
14 | 1.46 | 0.01784 | -0.0004 | 81.8386
14.5 | 1.4873 | 0.01926 | 0.002 | 77.2222
15 | 1.509 | 0.02068 | 0.0051 | 72.9691
16.5 | 1.5772 | 0.02721 | 0.0101 | 57.964
17 | 1.5956 | 0.02989 | 0.0116 | 53.3824
17.5 | 1.6116 | 0.03292 | 0.0128 | 48.955
18 | 1.6291 | 0.03601 | 0.0136 | 45.2402
18.5 | 1.6449 | 0.03939 | 0.0141 | 41.7593
19 | 1.6592 | 0.04308 | 0.0143 | 38.5144
19.5 | 1.6733 | 0.04691 | 0.0142 | 35.6704
20 | 1.6837 | 0.05129 | 0.0139 | 32.8271

## 101. Re 8M Mach 0.25 (1)
BIGFOIL.COM POLAR EXPORT
NACA64-117
NACA64-117 |  |  |  | Cl Max: | 1.295 | at alpha= | 12.5 | deg
JavaFoil+Calcfoil stall+Eppler ext transition |  |  |  | L/D Max: | 93.431 | at alpha= | 4 | deg
Re: | 8000000 |  |  | Cd Min: | 0.00496 | at alpha= | -1.5 | deg
Mach: | 0.25 |  |  | Cl=0 at alpha= | -0.88889 | deg
|  |  |  | @ Cl=0.1, Cd= | 0.0049641
|  |  |  | @ Cl=0.4, Cd= | 0.0051203
|  |  |  | @ Cl=0.6, Cd= | 0.0064619
alpha (deg) | Cl | Cd | Cm | Cl/Cd
-18.5 | -0.739 | 0.14211 | 0.003 | -5.2
-18 | -0.789 | 0.12861 | 0.002 | -6.138
-17.5 | -0.853 | 0.10123 | 0.002 | -8.429
-17 | -0.941 | 0.06242 | 0.002 | -15.079
-16.5 | -0.994 | 0.05078 | 0.002 | -19.568
-16 | -1.047 | 0.03859 | 0.001 | -27.13
-15.5 | -1.085 | 0.0325 | 0 | -33.4
-15 | -1.114 | 0.02855 | 0 | -39.035
-14.5 | -1.135 | 0.0256 | -0.001 | -44.352
-14 | -1.149 | 0.02319 | -0.002 | -49.554
-13.5 | -1.156 | 0.0212 | -0.002 | -54.541
-13 | -1.156 | 0.01951 | -0.003 | -59.24
-12.5 | -1.15 | 0.018 | -0.004 | -63.862
-12 | -1.137 | 0.01678 | -0.004 | -67.725
-11.5 | -1.118 | 0.0156 | -0.005 | -71.694
-11 | -1.093 | 0.01464 | -0.006 | -74.627
-10.5 | -1.061 | 0.01371 | -0.007 | -77.404
-10 | -1.026 | 0.01286 | -0.007 | -79.772
-9.5 | -0.986 | 0.01215 | -0.008 | -81.186
-9 | -0.944 | 0.0115 | -0.009 | -82.083
-8.5 | -0.898 | 0.01086 | -0.01 | -82.669
-8 | -0.85 | 0.01035 | -0.01 | -82.126
-7.5 | -0.799 | 0.00992 | -0.011 | -80.556
-7 | -0.746 | 0.00949 | -0.012 | -78.592
-6.5 | -0.691 | 0.00912 | -0.013 | -75.813
-6 | -0.638 | 0.00874 | -0.014 | -72.958
-5.5 | -0.578 | 0.00842 | -0.014 | -68.701
-5 | -0.517 | 0.00801 | -0.015 | -64.624
-4.5 | -0.456 | 0.00724 | -0.016 | -62.998
-4 | -0.394 | 0.00641 | -0.017 | -61.371
-3.5 | -0.331 | 0.00583 | -0.017 | -56.761
-3 | -0.268 | 0.00549 | -0.018 | -48.8
-2.5 | -0.205 | 0.00502 | -0.019 | -40.828
-2 | -0.142 | 0.005 | -0.02 | -28.306
-1.5 | -0.078 | 0.00496 | -0.02 | -15.716
-1 | -0.014 | 0.00498 | -0.021 | -2.863
-0.5 | 0.049 | 0.00498 | -0.022 | 9.931
0 | 0.113 | 0.00496 | -0.023 | 22.834
0.5 | 0.177 | 0.00496 | -0.023 | 35.692
1 | 0.241 | 0.00499 | -0.024 | 48.201
1.5 | 0.304 | 0.00506 | -0.025 | 60.066
2 | 0.368 | 0.0051 | -0.026 | 72.194
2.5 | 0.431 | 0.00514 | -0.026 | 83.94
3 | 0.493 | 0.00565 | -0.027 | 87.206
3.5 | 0.556 | 0.0061 | -0.028 | 91.112
4 | 0.618 | 0.00661 | -0.029 | 93.431
4.5 | 0.679 | 0.00741 | -0.029 | 91.653
5 | 0.739 | 0.00825 | -0.03 | 89.6
5.5 | 0.799 | 0.00924 | -0.031 | 86.433
6 | 0.857 | 0.00964 | -0.032 | 88.907
6.5 | 0.909 | 0.00994 | -0.032 | 91.401
7 | 0.961 | 0.01038 | -0.033 | 92.61
7.5 | 1.012 | 0.01084 | -0.033 | 93.33
8 | 1.06 | 0.01142 | -0.034 | 92.792
8.5 | 1.105 | 0.01198 | -0.035 | 92.274
9 | 1.146 | 0.01257 | -0.035 | 91.134
9.5 | 1.182 | 0.01326 | -0.036 | 89.189
10 | 1.214 | 0.01403 | -0.036 | 86.532
10.5 | 1.242 | 0.01489 | -0.037 | 83.417
11 | 1.264 | 0.01579 | -0.037 | 80.044
11.5 | 1.28 | 0.01685 | -0.038 | 76.001
12 | 1.291 | 0.01805 | -0.038 | 71.513
12.5 | 1.295 | 0.01942 | -0.039 | 66.694
13 | 1.294 | 0.02081 | -0.039 | 62.175
13.5 | 1.285 | 0.02257 | -0.04 | 56.917
14 | 1.269 | 0.02465 | -0.04 | 51.476
14.5 | 1.246 | 0.02713 | -0.04 | 45.927
15 | 1.215 | 0.03041 | -0.041 | 39.962
15.5 | 1.179 | 0.034 | -0.041 | 34.67
16 | 1.132 | 0.03961 | -0.041 | 28.59
16.5 | 1.079 | 0.0472 | -0.041 | 22.855
17 | 1.012 | 0.05954 | -0.04 | 16.988
17.5 | 0.908 | 0.09492 | -0.036 | 9.563

## 102. Re 8M Mach 0.25 (2)
BIGFOIL.COM POLAR EXPORT
NACA64-117
NACA64-117 |  |  |  | Cl Max: | 1.6272 | at alpha= | 19.5 | deg
XFOIL ncrit=9 |  |  |  | L/D Max: | 105.861 | at alpha= | 8.5 | deg
Re: | 8000000 |  |  | Cd Min: | 0.07181 | at alpha= | 20 | deg
Mach: | 0.25 |  |  | Cl=0 at alpha= | -0.7815 | deg
|  |  |  | @ Cl=0.1, Cd= | 0.0042
|  |  |  | @ Cl=0.4, Cd= | 0.0045537
|  |  |  | @ Cl=0.6, Cd= | 0.0067325
alpha (deg) | Cl | Cd | Cm | Cl/Cd
-20 | -1.5199 | 0.0683 | -0.0451 | -22.2533
-19.5 | -1.5405 | 0.06071 | -0.046 | -25.3747
-19 | -1.5462 | 0.0545 | -0.0465 | -28.3706
-18.5 | -1.548 | 0.04863 | -0.047 | -31.8322
-18 | -1.543 | 0.04367 | -0.0469 | -35.3332
-17.5 | -1.5321 | 0.03923 | -0.0467 | -39.0543
-17 | -1.516 | 0.03538 | -0.0461 | -42.8491
-16.5 | -1.4972 | 0.03189 | -0.0454 | -46.9489
-16 | -1.4763 | 0.02864 | -0.0446 | -51.5468
-15 | -1.371 | 0.02306 | -0.052 | -59.4536
-14.5 | -1.3497 | 0.02127 | -0.0488 | -63.4556
-14 | -1.328 | 0.01922 | -0.0458 | -69.0947
-13.5 | -1.3037 | 0.01739 | -0.0427 | -74.9684
-13 | -1.2752 | 0.0159 | -0.0396 | -80.2013
-12.5 | -1.2453 | 0.01461 | -0.0364 | -85.2361
-12 | -1.2136 | 0.01355 | -0.033 | -89.5646
-11.5 | -1.1834 | 0.01265 | -0.0289 | -93.5494
-11 | -1.1608 | 0.0119 | -0.0229 | -97.5462
-10.5 | -1.1183 | 0.01127 | -0.0202 | -99.228
-10 | -1.0699 | 0.01076 | -0.0183 | -99.4331
-9.5 | -1.0182 | 0.01031 | -0.017 | -98.7585
-9 | -0.9652 | 0.00986 | -0.016 | -97.8905
-8.5 | -0.9111 | 0.00943 | -0.0152 | -96.6172
-8 | -0.8549 | 0.00907 | -0.0148 | -94.2558
-7.5 | -0.7981 | 0.00872 | -0.0145 | -91.5252
-7 | -0.7407 | 0.0084 | -0.0143 | -88.1786
-6.5 | -0.6824 | 0.0081 | -0.0143 | -84.2469
-6 | -0.6236 | 0.00782 | -0.0145 | -79.7442
-5.5 | -0.5647 | 0.00754 | -0.0147 | -74.8939
-5 | -0.5061 | 0.00718 | -0.0149 | -70.4875
-4.5 | -0.4476 | 0.0068 | -0.0152 | -65.8235
-4 | -0.3884 | 0.00642 | -0.0156 | -60.4984
-3.5 | -0.3296 | 0.006 | -0.016 | -54.9333
-2.5 | -0.2116 | 0.00494 | -0.0172 | -42.834
-2 | -0.1522 | 0.00436 | -0.0179 | -34.9083
-1.5 | -0.0898 | 0.00427 | -0.0189 | -21.0304
-1 | -0.0274 | 0.00424 | -0.0198 | -6.4623
-0.5 | 0.0353 | 0.0042 | -0.0208 | 8.4048
0 | 0.0977 | 0.0042 | -0.0218 | 23.2619
0.5 | 0.1604 | 0.0042 | -0.0227 | 38.1905
1 | 0.2228 | 0.00424 | -0.0237 | 52.5472
1.5 | 0.2851 | 0.00432 | -0.0246 | 65.9954
2 | 0.3472 | 0.00439 | -0.0254 | 79.0888
2.5 | 0.4085 | 0.00458 | -0.0262 | 89.1921
3 | 0.4637 | 0.00537 | -0.0261 | 86.3501
4 | 0.5771 | 0.00654 | -0.0263 | 88.2416
4.5 | 0.6342 | 0.00702 | -0.0263 | 90.3419
5 | 0.6911 | 0.00748 | -0.0263 | 92.393
5.5 | 0.7474 | 0.00795 | -0.0261 | 94.0126
6 | 0.8042 | 0.00834 | -0.0259 | 96.4269
6.5 | 0.8613 | 0.00869 | -0.0257 | 99.1139
7 | 0.9178 | 0.00904 | -0.0254 | 101.5265
7.5 | 0.9734 | 0.00943 | -0.0249 | 103.2238
8 | 1.0285 | 0.0098 | -0.0243 | 104.949
8.5 | 1.0819 | 0.01022 | -0.0233 | 105.8611
9 | 1.1331 | 0.01071 | -0.022 | 105.7983
9.5 | 1.1831 | 0.01118 | -0.0204 | 105.8229
10 | 1.2286 | 0.01174 | -0.0181 | 104.6508
10.5 | 1.2581 | 0.01239 | -0.0129 | 101.5416
11 | 1.289 | 0.01315 | -0.0085 | 98.0228
11.5 | 1.3206 | 0.0141 | -0.0047 | 93.6596
12 | 1.351 | 0.01528 | -0.0011 | 88.4162
12.5 | 1.3796 | 0.0167 | 0.0023 | 82.6108
13 | 1.4053 | 0.01841 | 0.0056 | 76.3335
13.5 | 1.4346 | 0.02008 | 0.0083 | 71.4442
14 | 1.4613 | 0.02202 | 0.011 | 66.3624
14.5 | 1.4853 | 0.02419 | 0.0136 | 61.4014
15 | 1.5065 | 0.02644 | 0.0161 | 56.9781
15.5 | 1.5259 | 0.02934 | 0.0182 | 52.0075
16 | 1.5418 | 0.03272 | 0.0199 | 47.121
16.5 | 1.561 | 0.03606 | 0.0211 | 43.289
17 | 1.5792 | 0.03964 | 0.0221 | 39.8385
17.5 | 1.5941 | 0.04373 | 0.0226 | 36.4532
18 | 1.6064 | 0.04824 | 0.0228 | 33.3002
18.5 | 1.6175 | 0.05309 | 0.0226 | 30.4671
19 | 1.6237 | 0.05863 | 0.0219 | 27.694
19.5 | 1.6272 | 0.06478 | 0.0206 | 25.1189
20 | 1.6247 | 0.07181 | 0.0186 | 22.625

## 103. Re 8M Mach 0.50 (1)
BIGFOIL.COM POLAR EXPORT
NACA64-117
NACA64-117 |  |  |  | Cl Max: | 1.222 | at alpha= | 20 | deg
JavaFoil+Calcfoil stall+Eppler ext transition |  |  |  | L/D Max: | 92.78 | at alpha= | 3.5 | deg
Re: | 8000000 |  |  | Cd Min: | 0.00511 | at alpha= | -0.5 | deg
Mach: | 0.5 |  |  | Cl=0 at alpha= | -0.88732 | deg
|  |  |  | @ Cl=0.1, Cd= | 0.00511
|  |  |  | @ Cl=0.4, Cd= | 0.0053007
|  |  |  | @ Cl=0.6, Cd= | 0.0065235
alpha (deg) | Cl | Cd | Cm | Cl/Cd
-20 | -1.079 | 0.14848 | 0.005 | -7.269
-19.5 | -1.046 | 0.14522 | 0.004 | -7.201
-19 | -1.023 | 0.14911 | 0.004 | -6.86
-18.5 | -1.004 | 0.13195 | 0.003 | -7.608
-18 | -0.968 | 0.13076 | 0.003 | -7.406
-17.5 | -0.936 | 0.12878 | 0.002 | -7.265
-17 | -0.906 | 0.12457 | 0.002 | -7.27
-16.5 | -0.888 | 0.11822 | 0.001 | -7.511
-16 | -0.853 | 0.11939 | 0.001 | -7.143
-15.5 | -0.823 | 0.11181 | 0 | -7.36
-15 | -0.793 | 0.10836 | 0 | -7.322
-14.5 | -0.77 | 0.1054 | -0.001 | -7.309
-14 | -0.739 | 0.1005 | -0.001 | -7.348
-13.5 | -0.712 | 0.09248 | -0.001 | -7.704
-13 | -0.768 | 0.03746 | -0.003 | -20.508
-12.5 | -0.655 | 0.09023 | -0.002 | -7.258
-12 | -0.629 | 0.08109 | -0.003 | -7.753
-11.5 | -0.691 | 0.02712 | -0.005 | -25.471
-11 | -0.665 | 0.02347 | -0.006 | -28.343
-10.5 | -0.541 | 0.07378 | -0.004 | -7.337
-10 | -0.568 | 0.03492 | -0.007 | -16.268
-9.5 | -0.783 | 0.01872 | -0.009 | -41.822
-9 | -0.886 | 0.01613 | -0.01 | -54.918
-8.5 | -0.896 | 0.01469 | -0.01 | -61.006
-8 | -0.877 | 0.01356 | -0.011 | -64.669
-7.5 | -0.843 | 0.01252 | -0.012 | -67.317
-7 | -0.798 | 0.01158 | -0.013 | -68.954
-6.5 | -0.747 | 0.01092 | -0.014 | -68.389
-6 | -0.69 | 0.01032 | -0.015 | -66.859
-5.5 | -0.63 | 0.00979 | -0.016 | -64.34
-5 | -0.567 | 0.00927 | -0.017 | -61.178
-4.5 | -0.503 | 0.00826 | -0.018 | -60.928
-4 | -0.439 | 0.00735 | -0.019 | -59.68
-3.5 | -0.369 | 0.00634 | -0.019 | -58.267
-3 | -0.299 | 0.00589 | -0.02 | -50.815
-2.5 | -0.229 | 0.00523 | -0.021 | -43.782
-2 | -0.158 | 0.00517 | -0.022 | -30.613
-1.5 | -0.087 | 0.00514 | -0.023 | -16.943
-1 | -0.016 | 0.00513 | -0.024 | -3.109
-0.5 | 0.055 | 0.00511 | -0.025 | 10.812
0 | 0.127 | 0.00511 | -0.025 | 24.767
0.5 | 0.198 | 0.00515 | -0.026 | 38.362
1 | 0.269 | 0.00516 | -0.027 | 52.083
1.5 | 0.34 | 0.00525 | -0.028 | 64.789
2 | 0.411 | 0.00531 | -0.029 | 77.456
2.5 | 0.482 | 0.00536 | -0.03 | 90.025
3 | 0.551 | 0.00614 | -0.03 | 89.637
3.5 | 0.62 | 0.00668 | -0.031 | 92.78
4 | 0.688 | 0.00766 | -0.032 | 89.921
4.5 | 0.751 | 0.00898 | -0.033 | 83.59
5 | 0.811 | 0.01026 | -0.033 | 79.035
5.5 | 0.87 | 0.01079 | -0.034 | 80.65
6 | 0.927 | 0.01141 | -0.035 | 81.212
6.5 | 0.979 | 0.01216 | -0.035 | 80.471
7 | 1.025 | 0.01301 | -0.036 | 78.783
7.5 | 1.062 | 0.01394 | -0.037 | 76.238
8 | 1.088 | 0.01505 | -0.037 | 72.333
8.5 | 1.095 | 0.0164 | -0.038 | 66.765
9 | 1.047 | 0.01806 | -0.038 | 58.003
9.5 | 0.583 | 0.06681 | -0.019 | 8.72
10 | 0.721 | 0.02265 | -0.039 | 31.839
10.5 | 0.639 | 0.07354 | -0.021 | 8.692
11 | 0.783 | 0.02462 | -0.041 | 31.822
11.5 | 0.809 | 0.02797 | -0.041 | 28.926
12 | 0.735 | 0.07698 | -0.029 | 9.551
12.5 | 0.755 | 0.08904 | -0.026 | 8.48
13 | 0.873 | 0.04209 | -0.041 | 20.735
13.5 | 0.807 | 0.09678 | -0.026 | 8.337
14 | 0.844 | 0.09676 | -0.03 | 8.72
14.5 | 0.868 | 0.10708 | -0.029 | 8.106
15 | 0.89 | 0.10788 | -0.028 | 8.25
15.5 | 0.924 | 0.11198 | -0.031 | 8.251
16 | 0.958 | 0.11466 | -0.033 | 8.356
16.5 | 0.971 | 0.12299 | -0.029 | 7.897
17 | 1.004 | 0.12444 | -0.032 | 8.072
17.5 | 1.053 | 0.11609 | -0.037 | 9.074
18 | 1.083 | 0.12139 | -0.038 | 8.922
18.5 | 1.082 | 0.13531 | -0.032 | 7.998
19 | 1.114 | 0.14167 | -0.034 | 7.864
19.5 | 1.167 | 0.12945 | -0.039 | 9.016
20 | 1.222 | 0.11638 | -0.043 | 10.497

## 104. Re 8M Mach 0.50 (2)
BIGFOIL.COM POLAR EXPORT
NACA64-117
NACA64-117 |  |  |  | Cl Max: | 1.2415 | at alpha= | 11 | deg
XFOIL ncrit=9 |  |  |  | L/D Max: | 100.362 | at alpha= | 2.5 | deg
Re: | 8000000 |  |  | Cd Min: | 0.1314 | at alpha= | 16 | deg
Mach: | 0.5 |  |  | Cl=0 at alpha= | -0.7645 | deg
|  |  |  | @ Cl=0.1, Cd= | 0.0043345
|  |  |  | @ Cl=0.4, Cd= | 0.00455
|  |  |  | @ Cl=0.6, Cd= | 0.0065499
alpha (deg) | Cl | Cd | Cm | Cl/Cd
-16 | -0.8374 | 0.12611 | -0.0269 | -6.6402
-15.5 | -0.8531 | 0.11374 | -0.035 | -7.5004
-15 | -0.8717 | 0.10107 | -0.0435 | -8.6247
-14.5 | -0.8929 | 0.08845 | -0.0519 | -10.095
-14 | -0.9166 | 0.07635 | -0.0598 | -12.0052
-13 | -0.9773 | 0.0544 | -0.0712 | -17.9651
-12.5 | -1.0047 | 0.04547 | -0.0736 | -22.0959
-12 | -1.034 | 0.03742 | -0.0739 | -27.6323
-11.5 | -1.054 | 0.03092 | -0.0719 | -34.088
-11 | -1.0643 | 0.02572 | -0.0683 | -41.3802
-10.5 | -1.0639 | 0.02154 | -0.0636 | -49.3918
-10 | -1.0514 | 0.01823 | -0.0585 | -57.6742
-9.5 | -1.027 | 0.01574 | -0.0534 | -65.2478
-9 | -0.9957 | 0.01379 | -0.0483 | -72.2045
-8.5 | -0.9591 | 0.01233 | -0.0431 | -77.7859
-8 | -0.9293 | 0.01106 | -0.0366 | -84.0235
-7.5 | -0.8922 | 0.01034 | -0.0302 | -86.2863
-7 | -0.8349 | 0.00977 | -0.0269 | -85.4555
-6.5 | -0.7736 | 0.00924 | -0.0244 | -83.7229
-6 | -0.7091 | 0.00879 | -0.0227 | -80.6712
-5.5 | -0.6432 | 0.00839 | -0.0214 | -76.6627
-5 | -0.5761 | 0.00801 | -0.0206 | -71.9226
-4.5 | -0.5092 | 0.00762 | -0.0199 | -66.8241
-4 | -0.4439 | 0.00707 | -0.0194 | -62.7864
-3.5 | -0.3778 | 0.00654 | -0.0192 | -57.7676
-3 | -0.3118 | 0.00591 | -0.0191 | -52.758
-2.5 | -0.2462 | 0.00515 | -0.0193 | -47.8058
-2 | -0.1787 | 0.00452 | -0.0199 | -39.5354
-1.5 | -0.1062 | 0.00444 | -0.0209 | -23.9189
-1 | -0.0341 | 0.00438 | -0.0219 | -7.7854
-0.5 | 0.0383 | 0.00436 | -0.023 | 8.7844
0 | 0.1109 | 0.00433 | -0.0241 | 25.612
0.5 | 0.1831 | 0.00437 | -0.0252 | 41.8993
1 | 0.2558 | 0.0044 | -0.0262 | 58.1364
1.5 | 0.3279 | 0.00446 | -0.0272 | 73.5202
2 | 0.4 | 0.00455 | -0.0281 | 87.9121
2.5 | 0.4717 | 0.0047 | -0.0288 | 100.3617
3.5 | 0.5938 | 0.00647 | -0.0271 | 91.7774
4 | 0.6543 | 0.00725 | -0.0259 | 90.2483
4.5 | 0.717 | 0.00785 | -0.0248 | 91.3376
5 | 0.7758 | 0.00857 | -0.0229 | 90.5251
5.5 | 0.8376 | 0.00909 | -0.0211 | 92.1452
6 | 0.8984 | 0.00958 | -0.0189 | 93.7787
6.5 | 0.9569 | 0.01011 | -0.0162 | 94.6489
7 | 1.0029 | 0.01068 | -0.0112 | 93.9045
7.5 | 1.039 | 0.01153 | -0.005 | 90.1127
8 | 1.0757 | 0.01274 | 0.0004 | 84.4349
8.5 | 1.1151 | 0.01414 | 0.0051 | 78.8614
9 | 1.1526 | 0.01586 | 0.0097 | 72.6734
9.5 | 1.1864 | 0.01796 | 0.0143 | 66.0579
10 | 1.2126 | 0.02065 | 0.019 | 58.7215
10.5 | 1.2338 | 0.02383 | 0.0235 | 51.7751
11 | 1.2415 | 0.028 | 0.0279 | 44.3393
11.5 | 1.2374 | 0.0333 | 0.0315 | 37.1592
12 | 1.2254 | 0.03966 | 0.034 | 30.8976
12.5 | 1.2058 | 0.04724 | 0.0348 | 25.525
13 | 1.1821 | 0.05601 | 0.0337 | 21.1052
13.5 | 1.1568 | 0.06593 | 0.0306 | 17.5459
14 | 1.127 | 0.07733 | 0.0254 | 14.5739
14.5 | 1.0966 | 0.09002 | 0.0181 | 12.1817
15 | 1.068 | 0.10361 | 0.0093 | 10.3079
15.5 | 1.0424 | 0.11771 | -0.0003 | 8.8557
16 | 1.0227 | 0.1314 | -0.0097 | 7.7831

## 105. Re 10M Mach 0.00 (1)
BIGFOIL.COM POLAR EXPORT
NACA64-117
NACA64-117 |  |  |  | Cl Max: | 1.393 | at alpha= | 15 | deg
JavaFoil+Calcfoil stall+Eppler ext transition |  |  |  | L/D Max: | 112.054 | at alpha= | 7.5 | deg
Re: | 10000000 |  |  | Cd Min: | 0.00478 | at alpha= | 0 | deg
Mach: | 0 |  |  | Cl=0 at alpha= | -0.8871 | deg
|  |  |  | @ Cl=0.1, Cd= | 0.0047865
|  |  |  | @ Cl=0.4, Cd= | 0.0053174
|  |  |  | @ Cl=0.6, Cd= | 0.0066815
alpha (deg) | Cl | Cd | Cm | Cl/Cd
-20 | -1.134 | 0.06417 | 0.006 | -17.68
-19.5 | -1.157 | 0.05807 | 0.005 | -19.918
-19 | -1.185 | 0.04834 | 0.005 | -24.512
-18.5 | -1.204 | 0.04341 | 0.004 | -27.742
-18 | -1.223 | 0.03832 | 0.004 | -31.906
-17.5 | -1.236 | 0.03475 | 0.003 | -35.582
-17 | -1.249 | 0.03093 | 0.002 | -40.388
-16.5 | -1.259 | 0.02749 | 0.002 | -45.782
-16 | -1.263 | 0.02514 | 0.001 | -50.238
-15.5 | -1.263 | 0.02321 | 0 | -54.426
-15 | -1.26 | 0.02152 | 0 | -58.534
-14.5 | -1.253 | 0.01985 | -0.001 | -63.141
-14 | -1.242 | 0.01848 | -0.001 | -67.227
-13.5 | -1.228 | 0.01728 | -0.002 | -71.053
-13 | -1.209 | 0.0161 | -0.003 | -75.098
-12.5 | -1.187 | 0.01514 | -0.004 | -78.409
-12 | -1.161 | 0.01424 | -0.004 | -81.548
-11.5 | -1.132 | 0.0134 | -0.005 | -84.473
-11 | -1.098 | 0.01264 | -0.006 | -86.91
-10.5 | -1.061 | 0.0119 | -0.006 | -89.105
-10 | -1.02 | 0.01136 | -0.007 | -89.787
-9.5 | -0.977 | 0.01081 | -0.008 | -90.398
-9 | -0.931 | 0.01032 | -0.009 | -90.264
-8.5 | -0.884 | 0.00986 | -0.009 | -89.624
-8 | -0.834 | 0.00943 | -0.01 | -88.445
-7.5 | -0.784 | 0.00847 | -0.011 | -92.522
-7 | -0.733 | 0.00873 | -0.012 | -84.011
-6.5 | -0.677 | 0.00838 | -0.012 | -80.759
-6 | -0.619 | 0.00807 | -0.013 | -76.731
-5.5 | -0.561 | 0.00783 | -0.014 | -71.638
-5 | -0.502 | 0.00751 | -0.015 | -66.778
-4.5 | -0.442 | 0.00697 | -0.015 | -63.421
-4 | -0.381 | 0.00648 | -0.016 | -58.864
-3.5 | -0.321 | 0.00594 | -0.017 | -54.007
-3 | -0.26 | 0.00556 | -0.018 | -46.727
-2.5 | -0.198 | 0.00531 | -0.018 | -37.383
-2 | -0.137 | 0.00484 | -0.019 | -28.316
-1.5 | -0.075 | 0.00483 | -0.02 | -15.629
-1 | -0.014 | 0.00484 | -0.021 | -2.849
-0.5 | 0.048 | 0.00482 | -0.021 | 9.925
0 | 0.11 | 0.00478 | -0.022 | 22.905
0.5 | 0.171 | 0.0048 | -0.023 | 35.661
1 | 0.233 | 0.00484 | -0.023 | 48.123
1.5 | 0.295 | 0.00491 | -0.024 | 60.022
2 | 0.356 | 0.00492 | -0.025 | 72.468
2.5 | 0.418 | 0.00548 | -0.026 | 76.242
3 | 0.478 | 0.00578 | -0.026 | 82.696
3.5 | 0.538 | 0.00613 | -0.027 | 87.757
4 | 0.599 | 0.00667 | -0.028 | 89.745
4.5 | 0.658 | 0.00735 | -0.029 | 89.537
5 | 0.717 | 0.00778 | -0.029 | 92.215
5.5 | 0.775 | 0.00856 | -0.03 | 90.523
6 | 0.832 | 0.00892 | -0.031 | 93.333
6.5 | 0.889 | 0.00926 | -0.031 | 95.966
7 | 0.944 | 0.00967 | -0.032 | 97.551
7.5 | 0.992 | 0.00885 | -0.033 | 112.054
8 | 1.041 | 0.01032 | -0.033 | 100.843
8.5 | 1.088 | 0.01076 | -0.034 | 101.108
9 | 1.132 | 0.01123 | -0.034 | 100.749
9.5 | 1.173 | 0.01178 | -0.035 | 99.499
10 | 1.21 | 0.01237 | -0.035 | 97.875
10.5 | 1.245 | 0.01301 | -0.036 | 95.719
11 | 1.276 | 0.01365 | -0.036 | 93.478
11.5 | 1.304 | 0.01445 | -0.037 | 90.272
12 | 1.328 | 0.01524 | -0.038 | 87.185
12.5 | 1.349 | 0.01619 | -0.038 | 83.332
13 | 1.365 | 0.01724 | -0.038 | 79.214
13.5 | 1.378 | 0.01829 | -0.039 | 75.367
14 | 1.387 | 0.01961 | -0.039 | 70.734
14.5 | 1.392 | 0.02105 | -0.04 | 66.138
15 | 1.393 | 0.02276 | -0.04 | 61.217
15.5 | 1.391 | 0.0244 | -0.041 | 57.015
16 | 1.385 | 0.02665 | -0.041 | 51.954
16.5 | 1.376 | 0.02878 | -0.041 | 47.809
17 | 1.36 | 0.03167 | -0.042 | 42.958
17.5 | 1.341 | 0.03445 | -0.042 | 38.917
18 | 1.317 | 0.03821 | -0.042 | 34.465
18.5 | 1.291 | 0.04189 | -0.042 | 30.825
19 | 1.265 | 0.04548 | -0.042 | 27.806
19.5 | 1.228 | 0.05366 | -0.042 | 22.893
20 | 1.2 | 0.05786 | -0.042 | 20.733

## 106. Re 10M Mach 0.00 (2)
BIGFOIL.COM POLAR EXPORT
NACA64-117
NACA64-117 |  |  |  | Cl Max: | 1.7187 | at alpha= | 20 | deg
XFOIL ncrit=9 |  |  |  | L/D Max: | 114.69 | at alpha= | 10 | deg
Re: | 10000000 |  |  | Cd Min: | 0.04518 | at alpha= | 20 | deg
Mach: | 0 |  |  | Cl=0 at alpha= | -0.78882 | deg
|  |  |  | @ Cl=0.1, Cd= | 0.0040426
|  |  |  | @ Cl=0.4, Cd= | 0.0048812
|  |  |  | @ Cl=0.6, Cd= | 0.0066381
alpha (deg) | Cl | Cd | Cm | Cl/Cd
-20 | -1.6656 | 0.04042 | -0.0338 | -41.2073
-19.5 | -1.6543 | 0.03671 | -0.0337 | -45.064
-19 | -1.6393 | 0.03332 | -0.0336 | -49.1987
-18.5 | -1.6222 | 0.03022 | -0.0333 | -53.6797
-18 | -1.6028 | 0.02749 | -0.0328 | -58.3048
-17.5 | -1.5788 | 0.02505 | -0.0325 | -63.0259
-17 | -1.5516 | 0.02285 | -0.0322 | -67.9037
-16.5 | -1.519 | 0.02095 | -0.0323 | -72.506
-16 | -1.4775 | 0.01926 | -0.0337 | -76.7134
-15.5 | -1.4269 | 0.0179 | -0.0364 | -79.7151
-15 | -1.403 | 0.01657 | -0.0337 | -84.6711
-14.5 | -1.3784 | 0.01527 | -0.0309 | -90.2685
-14 | -1.3529 | 0.01415 | -0.0278 | -95.6113
-13.5 | -1.3267 | 0.01321 | -0.0244 | -100.4315
-13 | -1.3024 | 0.01245 | -0.0201 | -104.6104
-12.5 | -1.2735 | 0.01192 | -0.0161 | -106.8372
-12 | -1.2305 | 0.01144 | -0.0145 | -107.5612
-11.5 | -1.1853 | 0.01097 | -0.0133 | -108.0492
-11 | -1.1387 | 0.01048 | -0.0123 | -108.6546
-10.5 | -1.0896 | 0.01005 | -0.0116 | -108.4179
-10 | -1.0384 | 0.00969 | -0.0113 | -107.162
-9.5 | -0.986 | 0.00936 | -0.0112 | -105.3419
-9 | -0.9336 | 0.00899 | -0.011 | -103.8487
-8.5 | -0.8798 | 0.00866 | -0.0111 | -101.5935
-8 | -0.8249 | 0.00839 | -0.0113 | -98.3194
-7.5 | -0.77 | 0.0081 | -0.0115 | -95.0617
-7 | -0.7141 | 0.00783 | -0.0118 | -91.2005
-6.5 | -0.6579 | 0.00758 | -0.0122 | -86.7942
-6 | -0.6012 | 0.00734 | -0.0127 | -81.9074
-5.5 | -0.5444 | 0.00709 | -0.0132 | -76.7842
-5 | -0.4876 | 0.00679 | -0.0136 | -71.8115
-4.5 | -0.4308 | 0.00647 | -0.0142 | -66.5842
-4 | -0.3735 | 0.00616 | -0.0147 | -60.6331
-3.5 | -0.3163 | 0.00581 | -0.0153 | -54.4406
-3 | -0.2586 | 0.00544 | -0.016 | -47.5368
-2.5 | -0.2013 | 0.00502 | -0.0167 | -40.0996
-2 | -0.1447 | 0.00431 | -0.0175 | -33.5731
-1.5 | -0.0854 | 0.00412 | -0.0184 | -20.7282
-1 | -0.0253 | 0.00408 | -0.0193 | -6.201
-0.5 | 0.0346 | 0.00405 | -0.0203 | 8.5432
0 | 0.0948 | 0.00404 | -0.0212 | 23.4653
0.5 | 0.1547 | 0.00407 | -0.0221 | 38.0098
1 | 0.2145 | 0.0041 | -0.023 | 52.3171
1.5 | 0.2742 | 0.00419 | -0.0239 | 65.4415
2 | 0.334 | 0.00425 | -0.0248 | 78.5882
2.5 | 0.39 | 0.00475 | -0.0252 | 82.1053
3 | 0.4441 | 0.00546 | -0.0254 | 81.337
3.5 | 0.5003 | 0.00587 | -0.0258 | 85.23
4 | 0.556 | 0.00633 | -0.0261 | 87.8357
4.5 | 0.6117 | 0.00672 | -0.0264 | 91.0268
5.5 | 0.7225 | 0.00747 | -0.0269 | 96.7202
6 | 0.7778 | 0.00782 | -0.0271 | 99.4629
6.5 | 0.8333 | 0.0081 | -0.0274 | 102.8765
7 | 0.8882 | 0.00841 | -0.0275 | 105.6124
7.5 | 0.9428 | 0.00871 | -0.0277 | 108.2434
8 | 0.9967 | 0.00902 | -0.0277 | 110.4989
8.5 | 1.05 | 0.00935 | -0.0276 | 112.2995
9 | 1.1016 | 0.00974 | -0.0273 | 113.1006
9.5 | 1.1531 | 0.01009 | -0.0269 | 114.2815
10 | 1.2031 | 0.01049 | -0.0264 | 114.6902
10.5 | 1.2506 | 0.01096 | -0.0254 | 114.1058
11 | 1.2967 | 0.01143 | -0.0242 | 113.4471
11.5 | 1.3409 | 0.01189 | -0.0228 | 112.7754
12 | 1.3757 | 0.0124 | -0.0196 | 110.9435
12.5 | 1.4005 | 0.01309 | -0.0149 | 106.9901
13 | 1.4261 | 0.01399 | -0.011 | 101.9371
13.5 | 1.4536 | 0.01499 | -0.0077 | 96.9713
14 | 1.4822 | 0.01607 | -0.005 | 92.234
14.5 | 1.51 | 0.01729 | -0.0025 | 87.3337
15 | 1.5356 | 0.01872 | 0 | 82.0299
16 | 1.579 | 0.02213 | 0.0049 | 71.3511
16.5 | 1.5993 | 0.02432 | 0.0068 | 65.7607
17 | 1.6194 | 0.02663 | 0.0084 | 60.8111
17.5 | 1.6408 | 0.02897 | 0.0097 | 56.6379
18 | 1.6587 | 0.03172 | 0.0107 | 52.2919
18.5 | 1.6763 | 0.03465 | 0.0116 | 48.3781
19 | 1.6922 | 0.03785 | 0.0121 | 44.7081
19.5 | 1.7074 | 0.04127 | 0.0124 | 41.3715
20 | 1.7187 | 0.04518 | 0.0124 | 38.0412

## 107. Re 10M Mach 0.10 (1)
BIGFOIL.COM POLAR EXPORT
NACA64-117
NACA64-117 |  |  |  | Cl Max: | 1.377 | at alpha= | 14.5 | deg
JavaFoil+Calcfoil stall+Eppler ext transition |  |  |  | L/D Max: | 100.242 | at alpha= | 8.5 | deg
Re: | 10000000 |  |  | Cd Min: | 0.00478 | at alpha= | 0 | deg
Mach: | 0.1 |  |  | Cl=0 at alpha= | -0.8871 | deg
|  |  |  | @ Cl=0.1, Cd= | 0.0047865
|  |  |  | @ Cl=0.4, Cd= | 0.005299
|  |  |  | @ Cl=0.6, Cd= | 0.006662
alpha (deg) | Cl | Cd | Cm | Cl/Cd
-20 | -1.075 | 0.07255 | 0.005 | -14.817
-19.5 | -1.102 | 0.06507 | 0.005 | -16.935
-19 | -1.13 | 0.05678 | 0.005 | -19.9
-18.5 | -1.161 | 0.04669 | 0.004 | -24.869
-18 | -1.185 | 0.04076 | 0.004 | -29.057
-17.5 | -1.203 | 0.03671 | 0.003 | -32.759
-17 | -1.22 | 0.03237 | 0.002 | -37.686
-16.5 | -1.233 | 0.02882 | 0.002 | -42.769
-16 | -1.241 | 0.02602 | 0.001 | -47.709
-15.5 | -1.245 | 0.02393 | 0 | -52.045
-15 | -1.245 | 0.02213 | 0 | -56.256
-14.5 | -1.241 | 0.02035 | -0.001 | -60.99
-14 | -1.233 | 0.01891 | -0.001 | -65.214
-13.5 | -1.221 | 0.01767 | -0.002 | -69.079
-13 | -1.204 | 0.01642 | -0.003 | -73.351
-12.5 | -1.184 | 0.01541 | -0.004 | -76.841
-12 | -1.159 | 0.01449 | -0.004 | -80.017
-11.5 | -1.131 | 0.0136 | -0.005 | -83.169
-11 | -1.099 | 0.01282 | -0.006 | -85.733
-10.5 | -1.062 | 0.01207 | -0.006 | -87.926
-10 | -1.021 | 0.0115 | -0.007 | -88.857
-9.5 | -0.979 | 0.01093 | -0.008 | -89.591
-9 | -0.934 | 0.01041 | -0.009 | -89.676
-8.5 | -0.887 | 0.00991 | -0.009 | -89.513
-8 | -0.837 | 0.0095 | -0.01 | -88.094
-7.5 | -0.786 | 0.00917 | -0.011 | -85.757
-7 | -0.736 | 0.00885 | -0.012 | -83.17
-6.5 | -0.68 | 0.0085 | -0.012 | -80.008
-6 | -0.622 | 0.00816 | -0.013 | -76.236
-5.5 | -0.564 | 0.00794 | -0.014 | -70.973
-5 | -0.504 | 0.0075 | -0.015 | -67.202
-4.5 | -0.444 | 0.00698 | -0.015 | -63.586
-4 | -0.383 | 0.00648 | -0.016 | -59.177
-3.5 | -0.322 | 0.00593 | -0.017 | -54.298
-3 | -0.261 | 0.0056 | -0.018 | -46.596
-2.5 | -0.199 | 0.0053 | -0.018 | -37.611
-2 | -0.138 | 0.00486 | -0.019 | -28.383
-1.5 | -0.076 | 0.00482 | -0.02 | -15.753
-1 | -0.014 | 0.00483 | -0.021 | -2.87
-0.5 | 0.048 | 0.00482 | -0.021 | 9.989
0 | 0.11 | 0.00478 | -0.022 | 23.058
0.5 | 0.172 | 0.00482 | -0.023 | 35.682
1 | 0.234 | 0.00487 | -0.024 | 48.067
1.5 | 0.296 | 0.00491 | -0.024 | 60.346
2 | 0.358 | 0.00494 | -0.025 | 72.482
2.5 | 0.42 | 0.00547 | -0.026 | 76.706
3 | 0.48 | 0.0058 | -0.026 | 82.713
3.5 | 0.541 | 0.00619 | -0.027 | 87.32
4 | 0.601 | 0.00667 | -0.028 | 90.224
4.5 | 0.661 | 0.0074 | -0.029 | 89.346
5 | 0.72 | 0.00778 | -0.029 | 92.601
5.5 | 0.779 | 0.00863 | -0.03 | 90.265
6 | 0.836 | 0.00896 | -0.031 | 93.346
6.5 | 0.893 | 0.0093 | -0.031 | 95.93
7 | 0.948 | 0.00973 | -0.032 | 97.407
7.5 | 0.996 | 0.01 | -0.033 | 99.602
8 | 1.044 | 0.01046 | -0.033 | 99.845
8.5 | 1.091 | 0.01089 | -0.034 | 100.242
9 | 1.135 | 0.01137 | -0.034 | 99.776
9.5 | 1.175 | 0.01195 | -0.035 | 98.329
10 | 1.212 | 0.0125 | -0.036 | 96.995
10.5 | 1.246 | 0.01318 | -0.036 | 94.53
11 | 1.276 | 0.01385 | -0.037 | 92.152
11.5 | 1.303 | 0.01467 | -0.037 | 88.773
12 | 1.325 | 0.0155 | -0.038 | 85.531
12.5 | 1.344 | 0.01649 | -0.038 | 81.49
13 | 1.358 | 0.01757 | -0.039 | 77.297
13.5 | 1.369 | 0.01867 | -0.039 | 73.327
14 | 1.375 | 0.02004 | -0.04 | 68.644
14.5 | 1.377 | 0.02157 | -0.04 | 63.852
15 | 1.375 | 0.0234 | -0.04 | 58.759
15.5 | 1.369 | 0.02557 | -0.041 | 53.516
16 | 1.359 | 0.02762 | -0.041 | 49.206
16.5 | 1.345 | 0.03037 | -0.041 | 44.302
17 | 1.327 | 0.03306 | -0.042 | 40.139
17.5 | 1.3 | 0.0371 | -0.042 | 35.046
18 | 1.273 | 0.04041 | -0.042 | 31.508
18.5 | 1.243 | 0.04461 | -0.042 | 27.857
19 | 1.211 | 0.04869 | -0.042 | 24.878
19.5 | 1.168 | 0.05888 | -0.042 | 19.845

## 108. Re 10M Mach 0.10 (2)
BIGFOIL.COM POLAR EXPORT
NACA64-117
NACA64-117 |  |  |  | Cl Max: | 1.7114 | at alpha= | 20 | deg
XFOIL ncrit=9 |  |  |  | L/D Max: | 114.113 | at alpha= | 10 | deg
Re: | 10000000 |  |  | Cd Min: | 0.04827 | at alpha= | 20 | deg
Mach: | 0.1 |  |  | Cl=0 at alpha= | -0.78821 | deg
|  |  |  | @ Cl=0.1, Cd= | 0.0040423
|  |  |  | @ Cl=0.4, Cd= | 0.0049536
|  |  |  | @ Cl=0.6, Cd= | 0.0066325
alpha (deg) | Cl | Cd | Cm | Cl/Cd
-20 | -1.6559 | 0.04361 | -0.0359 | -37.9706
-19.5 | -1.6474 | 0.03945 | -0.0359 | -41.7592
-19 | -1.6347 | 0.03573 | -0.0358 | -45.7515
-18.5 | -1.6196 | 0.03229 | -0.0355 | -50.1579
-18 | -1.6018 | 0.02928 | -0.035 | -54.7063
-17.5 | -1.5806 | 0.02655 | -0.0345 | -59.533
-17 | -1.5554 | 0.02414 | -0.0341 | -64.4325
-16.5 | -1.5256 | 0.02207 | -0.0337 | -69.1255
-16 | -1.4823 | 0.02017 | -0.0355 | -73.4903
-15.5 | -1.4274 | 0.01864 | -0.039 | -76.5773
-15 | -1.4027 | 0.01727 | -0.0364 | -81.2218
-14.5 | -1.3772 | 0.01591 | -0.0337 | -86.5619
-14 | -1.3519 | 0.01466 | -0.0306 | -92.2169
-13.5 | -1.3259 | 0.01359 | -0.0273 | -97.5644
-13 | -1.2992 | 0.01273 | -0.0235 | -102.0581
-12.5 | -1.2771 | 0.0121 | -0.0182 | -105.5455
-12 | -1.2363 | 0.0116 | -0.0161 | -106.5776
-11.5 | -1.1911 | 0.01113 | -0.0147 | -107.0171
-11 | -1.145 | 0.01061 | -0.0134 | -107.9171
-10.5 | -1.0962 | 0.01016 | -0.0126 | -107.8937
-10 | -1.045 | 0.00977 | -0.0121 | -106.9601
-9.5 | -0.9923 | 0.00943 | -0.0118 | -105.228
-9 | -0.9394 | 0.00907 | -0.0116 | -103.5722
-8.5 | -0.8855 | 0.00872 | -0.0115 | -101.5482
-8 | -0.8303 | 0.00844 | -0.0117 | -98.3768
-7.5 | -0.7749 | 0.00815 | -0.0118 | -95.0798
-7 | -0.7187 | 0.00787 | -0.0121 | -91.3215
-6.5 | -0.6621 | 0.00762 | -0.0125 | -86.8898
-6 | -0.605 | 0.00737 | -0.0129 | -82.0896
-5.5 | -0.5477 | 0.00713 | -0.0134 | -76.8163
-5 | -0.4906 | 0.00683 | -0.0138 | -71.8302
-4.5 | -0.4334 | 0.0065 | -0.0143 | -66.6769
-4 | -0.3759 | 0.00618 | -0.0149 | -60.8252
-3.5 | -0.3183 | 0.00582 | -0.0154 | -54.6907
-3 | -0.2603 | 0.00546 | -0.0161 | -47.674
-2 | -0.1457 | 0.00431 | -0.0176 | -33.8051
-1.5 | -0.0861 | 0.00412 | -0.0185 | -20.8981
-1 | -0.0255 | 0.00409 | -0.0194 | -6.2347
-0.5 | 0.0347 | 0.00405 | -0.0204 | 8.5679
0 | 0.0953 | 0.00404 | -0.0213 | 23.5891
0.5 | 0.1556 | 0.00407 | -0.0222 | 38.231
1 | 0.2158 | 0.0041 | -0.0232 | 52.6341
1.5 | 0.2759 | 0.00419 | -0.024 | 65.8473
2 | 0.3361 | 0.00425 | -0.0249 | 79.0824
3 | 0.4469 | 0.00547 | -0.0255 | 81.7002
3.5 | 0.5033 | 0.00589 | -0.0259 | 85.4499
4.5 | 0.6153 | 0.00675 | -0.0265 | 91.1556
5 | 0.6715 | 0.00711 | -0.0267 | 94.4444
5.5 | 0.7268 | 0.0075 | -0.0269 | 96.9067
6 | 0.7824 | 0.00786 | -0.0271 | 99.542
6.5 | 0.8382 | 0.00814 | -0.0273 | 102.973
7 | 0.8936 | 0.00845 | -0.0274 | 105.7515
7.5 | 0.9483 | 0.00877 | -0.0274 | 108.13
8 | 1.0027 | 0.00908 | -0.0274 | 110.4295
8.5 | 1.0561 | 0.00942 | -0.0272 | 112.1125
9 | 1.108 | 0.00982 | -0.0267 | 112.831
9.5 | 1.1598 | 0.01018 | -0.0263 | 113.9293
10 | 1.2096 | 0.0106 | -0.0255 | 114.1132
10.5 | 1.2567 | 0.0111 | -0.0243 | 113.2162
11 | 1.3028 | 0.01156 | -0.023 | 112.699
11.5 | 1.3459 | 0.01206 | -0.0211 | 111.6003
12 | 1.3733 | 0.01262 | -0.0164 | 108.8193
12.5 | 1.3993 | 0.01342 | -0.0121 | 104.2697
13 | 1.4254 | 0.01442 | -0.0083 | 98.8488
13.5 | 1.4546 | 0.01546 | -0.0054 | 94.088
14 | 1.4833 | 0.01663 | -0.0027 | 89.1942
14.5 | 1.5104 | 0.018 | -0.0001 | 83.9111
15 | 1.5355 | 0.01956 | 0.0024 | 78.502
15.5 | 1.5561 | 0.02118 | 0.0053 | 73.4703
16 | 1.5775 | 0.0233 | 0.0074 | 67.7039
16.5 | 1.597 | 0.02568 | 0.0093 | 62.1885
17 | 1.6182 | 0.02805 | 0.0108 | 57.6898
17.5 | 1.6397 | 0.03054 | 0.012 | 53.6902
18 | 1.6579 | 0.03344 | 0.013 | 49.5783
18.5 | 1.6743 | 0.03665 | 0.0137 | 45.6835
19 | 1.6885 | 0.04019 | 0.0142 | 42.0129
19.5 | 1.7021 | 0.04394 | 0.0144 | 38.7369
20 | 1.7114 | 0.04827 | 0.0143 | 35.4547

## 109. Re 10M Mach 0.25 (1)
BIGFOIL.COM POLAR EXPORT
NACA64-117
NACA64-117 |  |  |  | Cl Max: | 1.298 | at alpha= | 12.5 | deg
JavaFoil+Calcfoil stall+Eppler ext transition |  |  |  | L/D Max: | 96.853 | at alpha= | 7.5 | deg
Re: | 10000000 |  |  | Cd Min: | 0.00483 | at alpha= | 0 | deg
Mach: | 0.25 |  |  | Cl=0 at alpha= | -0.88889 | deg
|  |  |  | @ Cl=0.1, Cd= | 0.0048381
|  |  |  | @ Cl=0.4, Cd= | 0.0052644
|  |  |  | @ Cl=0.6, Cd= | 0.0067174
alpha (deg) | Cl | Cd | Cm | Cl/Cd
-18.5 | -0.741 | 0.13846 | 0.003 | -5.349
-18 | -0.792 | 0.12513 | 0.003 | -6.328
-17.5 | -0.854 | 0.09972 | 0.002 | -8.566
-17 | -0.949 | 0.05726 | 0.002 | -16.567
-16.5 | -1.001 | 0.04658 | 0.002 | -21.485
-16 | -1.049 | 0.0374 | 0.001 | -28.042
-15.5 | -1.088 | 0.03105 | 0 | -35.047
-15 | -1.118 | 0.02691 | 0 | -41.543
-14.5 | -1.139 | 0.02421 | -0.001 | -47.028
-14 | -1.152 | 0.02213 | -0.002 | -52.048
-13.5 | -1.159 | 0.02016 | -0.002 | -57.482
-13 | -1.159 | 0.01863 | -0.003 | -62.203
-12.5 | -1.152 | 0.01717 | -0.004 | -67.112
-12 | -1.139 | 0.01601 | -0.004 | -71.175
-11.5 | -1.12 | 0.01498 | -0.005 | -74.799
-11 | -1.095 | 0.01407 | -0.006 | -77.838
-10.5 | -1.063 | 0.01315 | -0.007 | -80.833
-10 | -1.028 | 0.0123 | -0.007 | -83.595
-9.5 | -0.988 | 0.01168 | -0.008 | -84.589
-9 | -0.945 | 0.01107 | -0.009 | -85.382
-8.5 | -0.9 | 0.01046 | -0.01 | -86.024
-8 | -0.852 | 0.00998 | -0.01 | -85.311
-7.5 | -0.801 | 0.00955 | -0.011 | -83.824
-7 | -0.748 | 0.00915 | -0.012 | -81.715
-6.5 | -0.693 | 0.00822 | -0.013 | -84.341
-6 | -0.638 | 0.0084 | -0.014 | -75.923
-5.5 | -0.578 | 0.00814 | -0.014 | -71.001
-5 | -0.518 | 0.00783 | -0.015 | -66.14
-4.5 | -0.456 | 0.00714 | -0.016 | -63.87
-4 | -0.394 | 0.00667 | -0.017 | -58.992
-3.5 | -0.331 | 0.00606 | -0.017 | -54.584
-3 | -0.268 | 0.00567 | -0.018 | -47.231
-2.5 | -0.205 | 0.00542 | -0.019 | -37.803
-2 | -0.142 | 0.00488 | -0.02 | -29.034
-1.5 | -0.078 | 0.00486 | -0.02 | -16.031
-1 | -0.014 | 0.00486 | -0.021 | -2.935
-0.5 | 0.049 | 0.00487 | -0.022 | 10.162
0 | 0.113 | 0.00483 | -0.023 | 23.431
0.5 | 0.177 | 0.00487 | -0.023 | 36.334
1 | 0.241 | 0.00488 | -0.024 | 49.292
1.5 | 0.304 | 0.00495 | -0.025 | 61.477
2 | 0.368 | 0.00498 | -0.026 | 73.837
2.5 | 0.431 | 0.00554 | -0.026 | 77.945
3 | 0.493 | 0.00589 | -0.027 | 83.73
3.5 | 0.556 | 0.00632 | -0.028 | 87.943
4 | 0.618 | 0.00688 | -0.029 | 89.819
4.5 | 0.679 | 0.00757 | -0.029 | 89.677
5 | 0.739 | 0.00802 | -0.03 | 92.211
5.5 | 0.799 | 0.00886 | -0.031 | 90.191
6 | 0.857 | 0.00931 | -0.032 | 92.046
6.5 | 0.914 | 0.00972 | -0.032 | 94.064
7 | 0.963 | 0.01002 | -0.033 | 96.081
7.5 | 1.014 | 0.01046 | -0.033 | 96.853
8 | 1.062 | 0.01097 | -0.034 | 96.767
8.5 | 1.107 | 0.01151 | -0.035 | 96.191
9 | 1.148 | 0.0121 | -0.035 | 94.86
9.5 | 1.185 | 0.01275 | -0.036 | 92.874
10 | 1.217 | 0.01347 | -0.036 | 90.322
10.5 | 1.244 | 0.01424 | -0.037 | 87.407
11 | 1.267 | 0.01512 | -0.037 | 83.774
11.5 | 1.283 | 0.01604 | -0.038 | 80.006
12 | 1.294 | 0.01717 | -0.038 | 75.344
12.5 | 1.298 | 0.01845 | -0.039 | 70.377
13 | 1.296 | 0.01999 | -0.039 | 64.837
13.5 | 1.287 | 0.02168 | -0.04 | 59.379
14 | 1.271 | 0.02369 | -0.04 | 53.682
14.5 | 1.248 | 0.02617 | -0.041 | 47.702
15 | 1.218 | 0.02929 | -0.041 | 41.572
15.5 | 1.183 | 0.03202 | -0.041 | 36.942
16 | 1.138 | 0.03694 | -0.041 | 30.803
16.5 | 1.083 | 0.04457 | -0.041 | 24.304
17 | 1.021 | 0.05347 | -0.04 | 19.097
17.5 | 0.94 | 0.07129 | -0.039 | 13.188

## 110. Re 10M Mach 0.25 (2)
BIGFOIL.COM POLAR EXPORT
NACA64-117
NACA64-117 |  |  |  | Cl Max: | 1.6579 | at alpha= | 19.5 | deg
XFOIL ncrit=9 |  |  |  | L/D Max: | 111.207 | at alpha= | 9 | deg
Re: | 10000000 |  |  | Cd Min: | 0.06808 | at alpha= | 20 | deg
Mach: | 0.25 |  |  | Cl=0 at alpha= | -0.78491 | deg
|  |  |  | @ Cl=0.1, Cd= | 0.0040703
|  |  |  | @ Cl=0.4, Cd= | 0.004709
|  |  |  | @ Cl=0.6, Cd= | 0.0066325
alpha (deg) | Cl | Cd | Cm | Cl/Cd
-20 | -1.588 | 0.06293 | -0.0448 | -25.2344
-19.5 | -1.593 | 0.05666 | -0.0456 | -28.1151
-19 | -1.589 | 0.05131 | -0.0459 | -30.9686
-18.5 | -1.582 | 0.04634 | -0.0461 | -34.139
-18 | -1.5755 | 0.04148 | -0.0459 | -37.9822
-17.5 | -1.5674 | 0.03688 | -0.0455 | -42.5
-17 | -1.5531 | 0.03297 | -0.0448 | -47.1065
-16.5 | -1.5336 | 0.02962 | -0.0439 | -51.7758
-16 | -1.4984 | 0.02641 | -0.0453 | -56.7361
-15.5 | -1.4287 | 0.02353 | -0.052 | -60.7182
-15 | -1.4031 | 0.0216 | -0.0498 | -64.9583
-14.5 | -1.3776 | 0.01972 | -0.0471 | -69.858
-14 | -1.3501 | 0.01802 | -0.0443 | -74.9223
-13.5 | -1.3231 | 0.01639 | -0.0412 | -80.7261
-13 | -1.295 | 0.01496 | -0.0379 | -86.5642
-12.5 | -1.266 | 0.01373 | -0.0343 | -92.2068
-12 | -1.2364 | 0.01273 | -0.0303 | -97.1249
-11.5 | -1.2113 | 0.01193 | -0.0249 | -101.5339
-11 | -1.1743 | 0.0114 | -0.0211 | -103.0088
-10.5 | -1.1281 | 0.01084 | -0.0189 | -104.0683
-10 | -1.0786 | 0.01031 | -0.0172 | -104.6169
-9.5 | -1.0259 | 0.00987 | -0.016 | -103.9412
-9 | -0.9712 | 0.00949 | -0.0152 | -102.3393
-8.5 | -0.9159 | 0.00909 | -0.0146 | -100.7591
-8 | -0.8595 | 0.00871 | -0.0141 | -98.6797
-7.5 | -0.8017 | 0.00842 | -0.014 | -95.2138
-7 | -0.7439 | 0.0081 | -0.0139 | -91.8395
-6.5 | -0.685 | 0.00782 | -0.014 | -87.5959
-6 | -0.6261 | 0.00755 | -0.0141 | -82.9272
-5.5 | -0.5666 | 0.00728 | -0.0144 | -77.8297
-5 | -0.5073 | 0.007 | -0.0148 | -72.4714
-4.5 | -0.4482 | 0.00663 | -0.0151 | -67.6018
-4 | -0.3887 | 0.00633 | -0.0155 | -61.406
-3.5 | -0.3292 | 0.00592 | -0.0161 | -55.6081
-3 | -0.2695 | 0.00554 | -0.0166 | -48.6462
-2.5 | -0.21 | 0.00506 | -0.0173 | -41.502
-2 | -0.1515 | 0.00431 | -0.018 | -35.1508
-1.5 | -0.0896 | 0.00416 | -0.0189 | -21.5385
-1 | -0.0268 | 0.0041 | -0.0199 | -6.5366
-0.5 | 0.0355 | 0.00407 | -0.0209 | 8.7224
0 | 0.0983 | 0.00407 | -0.0219 | 24.1523
0.5 | 0.1608 | 0.00408 | -0.0228 | 39.4118
1 | 0.2232 | 0.00412 | -0.0238 | 54.1748
1.5 | 0.2854 | 0.00421 | -0.0247 | 67.791
2 | 0.3478 | 0.00428 | -0.0256 | 81.2617
2.5 | 0.4062 | 0.00476 | -0.026 | 85.3361
3 | 0.4619 | 0.00553 | -0.026 | 83.5262
3.5 | 0.5199 | 0.006 | -0.0262 | 86.65
4 | 0.5776 | 0.00647 | -0.0264 | 89.2736
4.5 | 0.6355 | 0.00689 | -0.0265 | 92.2351
5 | 0.693 | 0.00731 | -0.0266 | 94.8016
5.5 | 0.75 | 0.00773 | -0.0265 | 97.0246
6 | 0.8075 | 0.00809 | -0.0264 | 99.8146
6.5 | 0.8652 | 0.0084 | -0.0263 | 103
7 | 0.9226 | 0.00873 | -0.0261 | 105.6816
7.5 | 0.9789 | 0.00908 | -0.0257 | 107.8084
8 | 1.0348 | 0.00944 | -0.0252 | 109.6186
8.5 | 1.0885 | 0.00987 | -0.0243 | 110.2837
9 | 1.1421 | 0.01027 | -0.0233 | 111.2074
9.5 | 1.193 | 0.01074 | -0.0219 | 111.0801
10 | 1.24 | 0.01131 | -0.0197 | 109.6375
10.5 | 1.283 | 0.01181 | -0.0169 | 108.6367
11 | 1.3111 | 0.01245 | -0.0115 | 105.3092
11.5 | 1.3407 | 0.01333 | -0.0071 | 100.5776
12 | 1.3694 | 0.01446 | -0.003 | 94.7026
12.5 | 1.3992 | 0.01573 | 0.0005 | 88.951
13 | 1.4293 | 0.01714 | 0.0037 | 83.3897
13.5 | 1.4589 | 0.01872 | 0.0066 | 77.9327
14 | 1.4853 | 0.02058 | 0.0095 | 72.172
14.5 | 1.5093 | 0.02271 | 0.0122 | 66.4597
15 | 1.5293 | 0.02519 | 0.0149 | 60.7106
16.5 | 1.5916 | 0.0335 | 0.0208 | 47.5104
17 | 1.611 | 0.03687 | 0.022 | 43.6941
17.5 | 1.6257 | 0.04082 | 0.0228 | 39.8261
18 | 1.6388 | 0.04513 | 0.0233 | 36.3129
18.5 | 1.6499 | 0.0498 | 0.0234 | 33.1305
19 | 1.6568 | 0.05514 | 0.023 | 30.0472
19.5 | 1.6579 | 0.06133 | 0.022 | 27.0324
20 | 1.6564 | 0.06808 | 0.0203 | 24.3302

## 111. Re 10M Mach 0.50 (1)
BIGFOIL.COM POLAR EXPORT
NACA64-117
NACA64-117 |  |  |  | Cl Max: | 1.175 | at alpha= | 20 | deg
JavaFoil+Calcfoil stall+Eppler ext transition |  |  |  | L/D Max: | 90.279 | at alpha= | 4.5 | deg
Re: | 10000000 |  |  | Cd Min: | 0.00496 | at alpha= | -0.5 | deg
Mach: | 0.5 |  |  | Cl=0 at alpha= | -0.88732 | deg
|  |  |  | @ Cl=0.1, Cd= | 0.0049725
|  |  |  | @ Cl=0.4, Cd= | 0.0051623
|  |  |  | @ Cl=0.6, Cd= | 0.0068687
alpha (deg) | Cl | Cd | Cm | Cl/Cd
-20 | -1.082 | 0.15424 | 0.005 | -7.015
-19.5 | -1.049 | 0.15487 | 0.004 | -6.777
-19 | -1.024 | 0.14746 | 0.004 | -6.942
-18.5 | -1.013 | 0.12267 | 0.004 | -8.258
-18 | -0.977 | 0.12206 | 0.003 | -8.008
-17.5 | -0.94 | 0.12318 | 0.002 | -7.63
-17 | -0.906 | 0.12186 | 0.002 | -7.437
-16.5 | -0.891 | 0.11389 | 0.001 | -7.826
-16 | -0.856 | 0.11458 | 0.001 | -7.467
-15.5 | -0.827 | 0.10717 | 0 | -7.715
-15 | -0.796 | 0.10325 | 0 | -7.708
-14.5 | -0.773 | 0.10184 | -0.001 | -7.591
-14 | -0.741 | 0.09828 | -0.001 | -7.539
-13.5 | -0.719 | 0.08714 | -0.002 | -8.248
-13 | -0.782 | 0.03104 | -0.003 | -25.21
-12.5 | -0.656 | 0.08829 | -0.002 | -7.432
-12 | -0.633 | 0.07725 | -0.003 | -8.198
-11.5 | -0.695 | 0.02505 | -0.005 | -27.747
-11 | -0.668 | 0.0221 | -0.006 | -30.208
-10.5 | -0.542 | 0.07341 | -0.004 | -7.378
-10 | -0.592 | 0.02435 | -0.008 | -24.319
-9.5 | -0.785 | 0.01785 | -0.009 | -43.966
-9 | -0.888 | 0.01547 | -0.01 | -57.399
-8.5 | -0.898 | 0.01406 | -0.01 | -63.851
-8 | -0.879 | 0.01301 | -0.011 | -67.553
-7.5 | -0.844 | 0.01201 | -0.012 | -70.306
-7 | -0.8 | 0.01115 | -0.013 | -71.732
-6.5 | -0.748 | 0.01048 | -0.014 | -71.382
-6 | -0.692 | 0.00992 | -0.015 | -69.711
-5.5 | -0.631 | 0.00942 | -0.016 | -66.997
-5 | -0.568 | 0.00894 | -0.017 | -63.596
-4.5 | -0.503 | 0.00839 | -0.018 | -59.989
-4 | -0.439 | 0.00758 | -0.019 | -57.923
-3.5 | -0.369 | 0.00669 | -0.019 | -55.191
-3 | -0.299 | 0.00606 | -0.02 | -49.424
-2.5 | -0.229 | 0.0057 | -0.021 | -40.155
-2 | -0.158 | 0.00505 | -0.022 | -31.333
-1.5 | -0.087 | 0.00503 | -0.023 | -17.311
-1 | -0.016 | 0.00502 | -0.024 | -3.175
-0.5 | 0.055 | 0.00496 | -0.025 | 11.142
0 | 0.127 | 0.00498 | -0.025 | 25.417
0.5 | 0.198 | 0.00505 | -0.026 | 39.163
1 | 0.269 | 0.00506 | -0.027 | 53.105
1.5 | 0.34 | 0.00512 | -0.028 | 66.388
2 | 0.411 | 0.00517 | -0.029 | 79.514
2.5 | 0.482 | 0.0059 | -0.03 | 81.744
3 | 0.551 | 0.0064 | -0.03 | 86.01
3.5 | 0.62 | 0.00706 | -0.031 | 87.742
4 | 0.688 | 0.00801 | -0.032 | 85.96
4.5 | 0.752 | 0.00833 | -0.033 | 90.279
5 | 0.812 | 0.00988 | -0.033 | 82.201
5.5 | 0.872 | 0.01039 | -0.034 | 83.914
6 | 0.929 | 0.011 | -0.035 | 84.389
6.5 | 0.981 | 0.01168 | -0.035 | 83.946
7 | 1.027 | 0.01253 | -0.036 | 81.949
7.5 | 1.065 | 0.01336 | -0.037 | 79.669
8 | 1.091 | 0.01442 | -0.037 | 75.646
8.5 | 1.097 | 0.0157 | -0.038 | 69.892
9 | 1.05 | 0.01728 | -0.039 | 60.747
9.5 | 0.583 | 0.06624 | -0.02 | 8.806
10 | 0.723 | 0.02164 | -0.039 | 33.406
10.5 | 0.641 | 0.07149 | -0.023 | 8.972
11 | 0.786 | 0.02338 | -0.041 | 33.596
11.5 | 0.812 | 0.02631 | -0.041 | 30.877
12 | 0.815 | 0.03817 | -0.04 | 21.36
12.5 | 0.759 | 0.08474 | -0.028 | 8.962
13 | 0.895 | 0.03344 | -0.042 | 26.755
13.5 | 0.813 | 0.09209 | -0.028 | 8.824
14 | 0.866 | 0.0821 | -0.034 | 10.543
14.5 | 0.871 | 0.1033 | -0.03 | 8.431
15 | 0.898 | 0.10236 | -0.03 | 8.773
15.5 | 0.935 | 0.10351 | -0.033 | 9.03
16 | 0.968 | 0.10625 | -0.035 | 9.11
16.5 | 0.973 | 0.11941 | -0.03 | 8.151
17 | 1.018 | 0.11336 | -0.035 | 8.984
17.5 | 1.102 | 0.0839 | -0.043 | 13.137
18 | 1.104 | 0.1052 | -0.04 | 10.493
18.5 | 1.087 | 0.14358 | -0.033 | 7.573
19 | 1.115 | 0.15881 | -0.034 | 7.024
19.5 | 1.146 | 0.16043 | -0.036 | 7.145
20 | 1.175 | 0.16842 | -0.036 | 6.976

## 112. Re 10M Mach 0.50 (2)
BIGFOIL.COM POLAR EXPORT
NACA64-117
NACA64-117 |  |  |  | Cl Max: | 1.2691 | at alpha= | 11 | deg
XFOIL ncrit=9 |  |  |  | L/D Max: | 99.8441 | at alpha= | 7 | deg
Re: | 10000000 |  |  | Cd Min: | 0.12877 | at alpha= | 16 | deg
Mach: | 0.5 |  |  | Cl=0 at alpha= | -0.7686 | deg
|  |  |  | @ Cl=0.1, Cd= | 0.0041884
|  |  |  | @ Cl=0.4, Cd= | 0.0043993
|  |  |  | @ Cl=0.6, Cd= | 0.0065431
alpha (deg) | Cl | Cd | Cm | Cl/Cd
-15.5 | -0.877 | 0.11033 | -0.038 | -7.9489
-15 | -0.8943 | 0.09792 | -0.0463 | -9.133
-14.5 | -0.9144 | 0.08567 | -0.0545 | -10.6735
-14 | -0.938 | 0.07381 | -0.0621 | -12.7083
-13.5 | -0.9682 | 0.06252 | -0.0684 | -15.4862
-13 | -0.9965 | 0.05261 | -0.0725 | -18.9413
-12.5 | -1.0237 | 0.04387 | -0.0746 | -23.3349
-12 | -1.0513 | 0.0361 | -0.0746 | -29.1219
-11.5 | -1.0757 | 0.0295 | -0.0722 | -36.4644
-10.5 | -1.0933 | 0.01999 | -0.0629 | -54.6923
-10 | -1.0793 | 0.01685 | -0.0574 | -64.0534
-9.5 | -1.0532 | 0.01455 | -0.0519 | -72.3849
-9 | -1.0193 | 0.01283 | -0.0466 | -79.4466
-8.5 | -0.9828 | 0.0115 | -0.041 | -85.4609
-8 | -0.956 | 0.01056 | -0.0332 | -90.5303
-7.5 | -0.9045 | 0.0099 | -0.0287 | -91.3636
-7 | -0.8445 | 0.00934 | -0.0257 | -90.4176
-6.5 | -0.78 | 0.00889 | -0.0237 | -87.739
-6 | -0.7148 | 0.00845 | -0.022 | -84.5917
-5.5 | -0.6472 | 0.00809 | -0.0209 | -80
-5 | -0.5794 | 0.00775 | -0.0202 | -74.7613
-4.5 | -0.5112 | 0.00738 | -0.0197 | -69.2683
-4 | -0.4449 | 0.00691 | -0.0193 | -64.3849
-3.5 | -0.3778 | 0.00642 | -0.0192 | -58.8474
-3 | -0.3106 | 0.00591 | -0.0193 | -52.555
-2.5 | -0.244 | 0.00527 | -0.0195 | -46.2998
-2 | -0.178 | 0.0044 | -0.02 | -40.4545
-1.5 | -0.106 | 0.00428 | -0.0209 | -24.7664
-1 | -0.0336 | 0.00422 | -0.022 | -7.9621
-0.5 | 0.039 | 0.00418 | -0.0231 | 9.3301
0 | 0.1114 | 0.00419 | -0.0242 | 26.5871
0.5 | 0.184 | 0.00419 | -0.0253 | 43.9141
1 | 0.2563 | 0.00425 | -0.0264 | 60.3059
1.5 | 0.3286 | 0.00434 | -0.0274 | 75.7143
2 | 0.4009 | 0.0044 | -0.0283 | 91.1136
2.5 | 0.47 | 0.00475 | -0.0287 | 98.9474
3 | 0.5296 | 0.00579 | -0.0277 | 91.468
3.5 | 0.5929 | 0.00647 | -0.0271 | 91.6383
4 | 0.656 | 0.00712 | -0.0262 | 92.1348
4.5 | 0.7197 | 0.00767 | -0.0252 | 93.8331
5 | 0.7806 | 0.00832 | -0.0235 | 93.8221
5.5 | 0.8448 | 0.00875 | -0.0221 | 96.5486
6 | 0.9077 | 0.00921 | -0.0202 | 98.5559
6.5 | 0.9676 | 0.00972 | -0.0176 | 99.5473
7 | 1.0244 | 0.01026 | -0.0143 | 99.8441
7.5 | 1.0588 | 0.01096 | -0.0073 | 96.6058
8 | 1.0972 | 0.01196 | -0.0016 | 91.7391
8.5 | 1.1369 | 0.01323 | 0.0034 | 85.9335
9 | 1.1746 | 0.01484 | 0.0083 | 79.1509
9.5 | 1.2086 | 0.01684 | 0.0131 | 71.7696
10 | 1.2393 | 0.01925 | 0.0179 | 64.3792
10.5 | 1.2616 | 0.02228 | 0.0228 | 56.6248
11 | 1.2691 | 0.02636 | 0.0276 | 48.1449
11.5 | 1.2637 | 0.03156 | 0.0317 | 40.0412
12 | 1.2502 | 0.03788 | 0.0345 | 33.0042
12.5 | 1.2298 | 0.04535 | 0.0356 | 27.118
13 | 1.2056 | 0.05395 | 0.0349 | 22.3466
13.5 | 1.1733 | 0.06425 | 0.0318 | 18.2615
14 | 1.1401 | 0.07584 | 0.0266 | 15.033
14.5 | 1.11 | 0.08832 | 0.0195 | 12.5679
15 | 1.083 | 0.10157 | 0.0111 | 10.6626
15.5 | 1.0587 | 0.11536 | 0.0018 | 9.1774
16 | 1.04 | 0.12877 | -0.0073 | 8.0764

## 113. Re 12M Mach 0.00 (1)
BIGFOIL.COM POLAR EXPORT
NACA64-117
NACA64-117 |  |  |  | Cl Max: | 1.396 | at alpha= | 15 | deg
JavaFoil+Calcfoil stall+Eppler ext transition |  |  |  | L/D Max: | 104.261 | at alpha= | 8.5 | deg
Re: | 12000000 |  |  | Cd Min: | 0.00473 | at alpha= | 0.5 | deg
Mach: | 0 |  |  | Cl=0 at alpha= | -0.8871 | deg
|  |  |  | @ Cl=0.1, Cd= | 0.0047584
|  |  |  | @ Cl=0.4, Cd= | 0.0055216
|  |  |  | @ Cl=0.6, Cd= | 0.006828
alpha (deg) | Cl | Cd | Cm | Cl/Cd
-20 | -1.14 | 0.05982 | 0.006 | -19.064
-19.5 | -1.158 | 0.0569 | 0.005 | -20.349
-19 | -1.184 | 0.04829 | 0.005 | -24.526
-18.5 | -1.204 | 0.04316 | 0.004 | -27.898
-18 | -1.225 | 0.03702 | 0.004 | -33.088
-17.5 | -1.24 | 0.03297 | 0.003 | -37.607
-17 | -1.251 | 0.03005 | 0.002 | -41.62
-16.5 | -1.261 | 0.02643 | 0.002 | -47.711
-16 | -1.266 | 0.02399 | 0.001 | -52.756
-15.5 | -1.266 | 0.02218 | 0 | -57.087
-15 | -1.263 | 0.02059 | 0 | -61.313
-14.5 | -1.255 | 0.01917 | -0.001 | -65.479
-14 | -1.245 | 0.0177 | -0.001 | -70.315
-13.5 | -1.23 | 0.01657 | -0.002 | -74.243
-13 | -1.211 | 0.01555 | -0.003 | -77.879
-12.5 | -1.189 | 0.01454 | -0.004 | -81.813
-12 | -1.163 | 0.01369 | -0.004 | -84.962
-11.5 | -1.134 | 0.01289 | -0.005 | -87.948
-11 | -1.1 | 0.01222 | -0.006 | -90.004
-10.5 | -1.062 | 0.01154 | -0.006 | -92.085
-10 | -1.021 | 0.01101 | -0.007 | -92.786
-9.5 | -0.978 | 0.01048 | -0.008 | -93.317
-9 | -0.933 | 0.00999 | -0.009 | -93.422
-8.5 | -0.885 | 0.00958 | -0.009 | -92.39
-8 | -0.836 | 0.00918 | -0.01 | -91.078
-7.5 | -0.788 | 0.00877 | -0.011 | -89.892
-7 | -0.733 | 0.0085 | -0.012 | -86.269
-6.5 | -0.677 | 0.00818 | -0.012 | -82.751
-6 | -0.619 | 0.00792 | -0.013 | -78.231
-5.5 | -0.561 | 0.00767 | -0.014 | -73.146
-5 | -0.502 | 0.00735 | -0.015 | -68.216
-4.5 | -0.442 | 0.00682 | -0.015 | -64.83
-4 | -0.381 | 0.0066 | -0.016 | -57.813
-3.5 | -0.321 | 0.0061 | -0.017 | -52.553
-3 | -0.26 | 0.00571 | -0.018 | -45.449
-2.5 | -0.198 | 0.00543 | -0.018 | -36.511
-2 | -0.137 | 0.00522 | -0.019 | -26.249
-1.5 | -0.075 | 0.00474 | -0.02 | -15.937
-1 | -0.014 | 0.00474 | -0.021 | -2.913
-0.5 | 0.048 | 0.00475 | -0.021 | 10.085
0 | 0.11 | 0.00476 | -0.022 | 23.003
0.5 | 0.171 | 0.00473 | -0.023 | 36.178
1 | 0.233 | 0.00479 | -0.023 | 48.647
1.5 | 0.295 | 0.0048 | -0.024 | 61.374
2 | 0.356 | 0.00533 | -0.025 | 66.796
2.5 | 0.418 | 0.0056 | -0.026 | 74.599
3 | 0.478 | 0.00593 | -0.026 | 80.535
3.5 | 0.538 | 0.00633 | -0.027 | 85.048
4 | 0.599 | 0.00682 | -0.028 | 87.769
4.5 | 0.658 | 0.00729 | -0.029 | 90.232
5 | 0.717 | 0.00802 | -0.029 | 89.373
5.5 | 0.775 | 0.0083 | -0.03 | 93.353
6 | 0.832 | 0.00866 | -0.031 | 96.083
6.5 | 0.889 | 0.00899 | -0.031 | 98.861
7 | 0.944 | 0.00935 | -0.032 | 100.955
7.5 | 0.997 | 0.00981 | -0.033 | 101.665
8 | 1.043 | 0.01003 | -0.033 | 104.025
8.5 | 1.09 | 0.01045 | -0.034 | 104.261
9 | 1.134 | 0.01093 | -0.034 | 103.757
9.5 | 1.175 | 0.01142 | -0.035 | 102.861
10 | 1.213 | 0.01193 | -0.035 | 101.645
10.5 | 1.247 | 0.01253 | -0.036 | 99.5
11 | 1.279 | 0.0132 | -0.037 | 96.882
11.5 | 1.307 | 0.01389 | -0.037 | 94.039
12 | 1.331 | 0.01474 | -0.038 | 90.263
12.5 | 1.351 | 0.01556 | -0.038 | 86.824
13 | 1.368 | 0.01656 | -0.039 | 82.591
13.5 | 1.38 | 0.01772 | -0.039 | 77.92
14 | 1.389 | 0.01902 | -0.039 | 73.046
14.5 | 1.394 | 0.02043 | -0.04 | 68.245
15 | 1.396 | 0.02181 | -0.04 | 64.007
15.5 | 1.393 | 0.02374 | -0.041 | 58.678
16 | 1.388 | 0.02551 | -0.041 | 54.396
16.5 | 1.378 | 0.02792 | -0.041 | 49.35
17 | 1.364 | 0.03024 | -0.042 | 45.1
17.5 | 1.344 | 0.0331 | -0.042 | 40.598
18 | 1.32 | 0.03636 | -0.042 | 36.313
18.5 | 1.295 | 0.03978 | -0.042 | 32.554
19 | 1.269 | 0.04317 | -0.043 | 29.386
19.5 | 1.233 | 0.05063 | -0.042 | 24.358
20 | 1.2 | 0.05688 | -0.042 | 21.103

## 114. Re 12M Mach 0.00 (2)
BIGFOIL.COM POLAR EXPORT
NACA64-117
NACA64-117 |  |  |  | Cl Max: | 1.7356 | at alpha= | 20 | deg
XFOIL ncrit=9 |  |  |  | L/D Max: | 118.597 | at alpha= | 10 | deg
Re: | 12000000 |  |  | Cd Min: | 0.04343 | at alpha= | 20 | deg
Mach: | 0 |  |  | Cl=0 at alpha= | -0.79083 | deg
|  |  |  | @ Cl=0.1, Cd= | 0.0039709
|  |  |  | @ Cl=0.4, Cd= | 0.0050744
|  |  |  | @ Cl=0.6, Cd= | 0.0065424
alpha (deg) | Cl | Cd | Cm | Cl/Cd
-20 | -1.6913 | 0.03845 | -0.0328 | -43.987
-19.5 | -1.6773 | 0.03502 | -0.0327 | -47.8955
-19 | -1.6611 | 0.03184 | -0.0324 | -52.1702
-18.5 | -1.6436 | 0.02884 | -0.032 | -56.9903
-18 | -1.6247 | 0.02613 | -0.0314 | -62.1776
-17.5 | -1.6008 | 0.02373 | -0.0309 | -67.4589
-17 | -1.5739 | 0.02157 | -0.0305 | -72.9671
-16.5 | -1.5256 | 0.01969 | -0.0335 | -77.481
-15.5 | -1.4475 | 0.01692 | -0.0344 | -85.5496
-15 | -1.4207 | 0.01571 | -0.0319 | -90.4328
-14.5 | -1.3926 | 0.01464 | -0.0294 | -95.123
-14 | -1.367 | 0.01359 | -0.0261 | -100.5887
-13.5 | -1.343 | 0.01268 | -0.0222 | -105.9148
-13 | -1.3232 | 0.01202 | -0.0167 | -110.0832
-12.5 | -1.2838 | 0.0115 | -0.0145 | -111.6348
-12 | -1.2393 | 0.01103 | -0.0132 | -112.3572
-11.5 | -1.1922 | 0.01062 | -0.0123 | -112.2599
-11 | -1.1438 | 0.01018 | -0.0115 | -112.3576
-10.5 | -1.0945 | 0.00974 | -0.011 | -112.3717
-10 | -1.043 | 0.00938 | -0.0107 | -111.194
-9.5 | -0.9901 | 0.00906 | -0.0106 | -109.2826
-9 | -0.9365 | 0.00874 | -0.0106 | -107.151
-8.5 | -0.8826 | 0.00841 | -0.0107 | -104.9465
-8 | -0.8277 | 0.00814 | -0.0109 | -101.683
-7.5 | -0.772 | 0.00788 | -0.0112 | -97.9695
-7 | -0.7162 | 0.00761 | -0.0116 | -94.113
-6.5 | -0.6595 | 0.00738 | -0.012 | -89.3631
-6 | -0.6027 | 0.00715 | -0.0125 | -84.2937
-5.5 | -0.5455 | 0.00692 | -0.013 | -78.8295
-5 | -0.4883 | 0.00666 | -0.0136 | -73.3183
-4.5 | -0.4313 | 0.00635 | -0.0141 | -67.9213
-4 | -0.3738 | 0.00607 | -0.0147 | -61.5815
-3.5 | -0.3161 | 0.00574 | -0.0154 | -55.0697
-3 | -0.2584 | 0.00543 | -0.0161 | -47.5875
-2.5 | -0.2004 | 0.00504 | -0.0168 | -39.7619
-1.5 | -0.0851 | 0.00405 | -0.0184 | -21.0123
-1 | -0.0251 | 0.00401 | -0.0194 | -6.2594
-0.5 | 0.0349 | 0.00397 | -0.0203 | 8.7909
0 | 0.0948 | 0.00397 | -0.0212 | 23.8791
0.5 | 0.155 | 0.00398 | -0.0222 | 38.9447
1 | 0.2148 | 0.00403 | -0.0231 | 53.3002
1.5 | 0.2745 | 0.00409 | -0.024 | 67.1149
2 | 0.3339 | 0.00422 | -0.0248 | 79.1232
2.5 | 0.388 | 0.00496 | -0.025 | 78.2258
3 | 0.4436 | 0.00549 | -0.0254 | 80.8015
3.5 | 0.5002 | 0.00587 | -0.0258 | 85.2129
4 | 0.5565 | 0.00624 | -0.0262 | 89.1827
4.5 | 0.6126 | 0.00663 | -0.0266 | 92.3982
5 | 0.6688 | 0.00695 | -0.027 | 96.2302
5.5 | 0.7241 | 0.00733 | -0.0272 | 98.7858
6 | 0.7799 | 0.00762 | -0.0275 | 102.3491
6.5 | 0.8357 | 0.0079 | -0.0278 | 105.7848
7 | 0.8912 | 0.00817 | -0.028 | 109.082
7.5 | 0.9458 | 0.00848 | -0.0281 | 111.533
8 | 1.0004 | 0.00876 | -0.0282 | 114.2009
8.5 | 1.0537 | 0.00909 | -0.0282 | 115.9186
9 | 1.1063 | 0.00944 | -0.028 | 117.1928
9.5 | 1.1583 | 0.00978 | -0.0277 | 118.4356
10 | 1.2085 | 0.01019 | -0.0272 | 118.5967
10.5 | 1.2571 | 0.01063 | -0.0264 | 118.2596
11 | 1.305 | 0.01104 | -0.0255 | 118.2065
11.5 | 1.3503 | 0.0115 | -0.0242 | 117.4174
12 | 1.3911 | 0.01205 | -0.0222 | 115.444
12.5 | 1.4157 | 0.01264 | -0.0172 | 112.0016
13 | 1.4421 | 0.0134 | -0.0131 | 107.6194
13.5 | 1.4712 | 0.01425 | -0.0099 | 103.2421
14 | 1.4997 | 0.01525 | -0.007 | 98.341
14.5 | 1.5267 | 0.01645 | -0.0042 | 92.8085
15 | 1.5513 | 0.01787 | -0.0015 | 86.8103
15.5 | 1.5745 | 0.01947 | 0.0011 | 80.868
16.5 | 1.6178 | 0.023 | 0.0057 | 70.3391
17 | 1.6405 | 0.02505 | 0.0073 | 65.489
17.5 | 1.661 | 0.02736 | 0.0088 | 60.7091
18 | 1.68 | 0.02993 | 0.01 | 56.131
18.5 | 1.6982 | 0.0327 | 0.011 | 51.9327
19 | 1.7135 | 0.03586 | 0.0118 | 47.783
19.5 | 1.7275 | 0.03927 | 0.0123 | 43.9903
20 | 1.7356 | 0.04343 | 0.0125 | 39.9632

## 115. Re 12M Mach 0.10 (1)
BIGFOIL.COM POLAR EXPORT
NACA64-117
NACA64-117 |  |  |  | Cl Max: | 1.379 | at alpha= | 14.5 | deg
JavaFoil+Calcfoil stall+Eppler ext transition |  |  |  | L/D Max: | 103.628 | at alpha= | 8.5 | deg
Re: | 12000000 |  |  | Cd Min: | 0.00472 | at alpha= | -1.5 | deg
Mach: | 0.1 |  |  | Cl=0 at alpha= | -0.8871 | deg
|  |  |  | @ Cl=0.1, Cd= | 0.0047735
|  |  |  | @ Cl=0.4, Cd= | 0.0055365
|  |  |  | @ Cl=0.6, Cd= | 0.0068512
alpha (deg) | Cl | Cd | Cm | Cl/Cd
-20 | -1.082 | 0.06704 | 0.006 | -16.137
-19.5 | -1.103 | 0.06389 | 0.005 | -17.264
-19 | -1.136 | 0.05292 | 0.005 | -21.461
-18.5 | -1.16 | 0.04674 | 0.004 | -24.827
-18 | -1.187 | 0.03936 | 0.004 | -30.159
-17.5 | -1.204 | 0.03589 | 0.003 | -33.548
-17 | -1.221 | 0.0315 | 0.002 | -38.768
-16.5 | -1.234 | 0.02809 | 0.002 | -43.95
-16 | -1.244 | 0.02483 | 0.001 | -50.116
-15.5 | -1.248 | 0.02286 | 0 | -54.592
-15 | -1.248 | 0.02117 | 0 | -58.935
-14.5 | -1.243 | 0.01966 | -0.001 | -63.233
-14 | -1.235 | 0.01813 | -0.001 | -68.16
-13.5 | -1.223 | 0.01694 | -0.002 | -72.183
-13 | -1.206 | 0.01586 | -0.003 | -76.054
-12.5 | -1.186 | 0.0148 | -0.004 | -80.116
-12 | -1.161 | 0.014 | -0.004 | -82.98
-11.5 | -1.134 | 0.01309 | -0.005 | -86.6
-11 | -1.101 | 0.0124 | -0.006 | -88.791
-10.5 | -1.063 | 0.0117 | -0.006 | -90.871
-10 | -1.023 | 0.01114 | -0.007 | -91.838
-9.5 | -0.981 | 0.01059 | -0.008 | -92.607
-9 | -0.935 | 0.01012 | -0.009 | -92.45
-8.5 | -0.888 | 0.00962 | -0.009 | -92.299
-8 | -0.839 | 0.00925 | -0.01 | -90.724
-7.5 | -0.792 | 0.00888 | -0.011 | -89.096
-7 | -0.736 | 0.00855 | -0.012 | -86.147
-6.5 | -0.68 | 0.0082 | -0.012 | -82.852
-6 | -0.622 | 0.00791 | -0.013 | -78.634
-5.5 | -0.564 | 0.00767 | -0.014 | -73.436
-5 | -0.504 | 0.00735 | -0.015 | -68.58
-4.5 | -0.444 | 0.00688 | -0.015 | -64.506
-4 | -0.383 | 0.00659 | -0.016 | -58.139
-3.5 | -0.322 | 0.0061 | -0.017 | -52.843
-3 | -0.261 | 0.00571 | -0.018 | -45.717
-2.5 | -0.199 | 0.00542 | -0.018 | -36.751
-2 | -0.138 | 0.00522 | -0.019 | -26.409
-1.5 | -0.076 | 0.00472 | -0.02 | -16.063
-1 | -0.014 | 0.00475 | -0.021 | -2.922
-0.5 | 0.048 | 0.00474 | -0.021 | 10.15
0 | 0.11 | 0.00478 | -0.022 | 23.027
0.5 | 0.172 | 0.00473 | -0.023 | 36.383
1 | 0.234 | 0.00479 | -0.024 | 48.916
1.5 | 0.296 | 0.0048 | -0.024 | 61.715
2 | 0.358 | 0.00534 | -0.025 | 67.101
2.5 | 0.42 | 0.00563 | -0.026 | 74.593
3 | 0.48 | 0.00592 | -0.026 | 81.053
3.5 | 0.541 | 0.00633 | -0.027 | 85.467
4 | 0.601 | 0.00686 | -0.028 | 87.658
4.5 | 0.661 | 0.00734 | -0.029 | 90.121
5 | 0.72 | 0.00808 | -0.029 | 89.166
5.5 | 0.779 | 0.00837 | -0.03 | 93.012
6 | 0.836 | 0.0087 | -0.031 | 96.109
6.5 | 0.893 | 0.00903 | -0.031 | 98.839
7 | 0.948 | 0.00948 | -0.032 | 100
7.5 | 1.001 | 0.00987 | -0.033 | 101.426
8 | 1.046 | 0.01014 | -0.033 | 103.161
8.5 | 1.093 | 0.01055 | -0.034 | 103.628
9 | 1.137 | 0.01103 | -0.034 | 103.056
9.5 | 1.177 | 0.01156 | -0.035 | 101.78
10 | 1.214 | 0.01209 | -0.036 | 100.394
10.5 | 1.248 | 0.01269 | -0.036 | 98.358
11 | 1.278 | 0.0134 | -0.037 | 95.366
11.5 | 1.305 | 0.01411 | -0.037 | 92.496
12 | 1.328 | 0.01499 | -0.038 | 88.59
12.5 | 1.347 | 0.01586 | -0.038 | 84.923
13 | 1.361 | 0.01688 | -0.039 | 80.602
13.5 | 1.371 | 0.0181 | -0.039 | 75.757
14 | 1.377 | 0.01938 | -0.04 | 71.074
14.5 | 1.379 | 0.02094 | -0.04 | 65.854
15 | 1.377 | 0.02275 | -0.04 | 60.521
15.5 | 1.371 | 0.02447 | -0.041 | 56.034
16 | 1.361 | 0.02684 | -0.041 | 50.715
16.5 | 1.348 | 0.029 | -0.041 | 46.492
17 | 1.33 | 0.03153 | -0.042 | 42.183
17.5 | 1.304 | 0.0353 | -0.042 | 36.932
18 | 1.277 | 0.0384 | -0.042 | 33.258
18.5 | 1.247 | 0.04231 | -0.042 | 29.468
19 | 1.212 | 0.04812 | -0.042 | 25.183
19.5 | 1.174 | 0.05526 | -0.042 | 21.239

## 116. Re 12M Mach 0.10 (2)
BIGFOIL.COM POLAR EXPORT
NACA64-117
NACA64-117 |  |  |  | Cl Max: | 1.7287 | at alpha= | 20 | deg
XFOIL ncrit=9 |  |  |  | L/D Max: | 118.055 | at alpha= | 9.5 | deg
Re: | 12000000 |  |  | Cd Min: | 0.04642 | at alpha= | 20 | deg
Mach: | 0.1 |  |  | Cl=0 at alpha= | -0.79056 | deg
|  |  |  | @ Cl=0.1, Cd= | 0.0039708
|  |  |  | @ Cl=0.4, Cd= | 0.0050527
|  |  |  | @ Cl=0.6, Cd= | 0.0065378
alpha (deg) | Cl | Cd | Cm | Cl/Cd
-20 | -1.6882 | 0.04099 | -0.0351 | -41.1857
-19.5 | -1.6736 | 0.03749 | -0.0349 | -44.6412
-19 | -1.6568 | 0.03419 | -0.0347 | -48.4586
-18.5 | -1.6413 | 0.03087 | -0.0343 | -53.1681
-18 | -1.6238 | 0.02788 | -0.0337 | -58.2425
-17.5 | -1.602 | 0.02526 | -0.0331 | -63.4204
-17 | -1.5778 | 0.02284 | -0.0324 | -69.0806
-16.5 | -1.5717 | 0.02087 | -0.0274 | -75.3091
-15.5 | -1.4484 | 0.01762 | -0.0371 | -82.202
-15 | -1.4219 | 0.01631 | -0.0346 | -87.1796
-14.5 | -1.3937 | 0.01514 | -0.0321 | -92.0542
-14 | -1.3658 | 0.01407 | -0.0291 | -97.0718
-13.5 | -1.3409 | 0.01304 | -0.0254 | -102.8298
-13 | -1.3181 | 0.01223 | -0.0207 | -107.776
-12.5 | -1.2893 | 0.01168 | -0.0164 | -110.3853
-12 | -1.2458 | 0.01118 | -0.0147 | -111.4311
-11.5 | -1.1992 | 0.01074 | -0.0135 | -111.6574
-11 | -1.1505 | 0.01031 | -0.0127 | -111.5907
-10.5 | -1.1012 | 0.00985 | -0.0119 | -111.797
-10 | -1.0497 | 0.00946 | -0.0114 | -110.9619
-9.5 | -0.9966 | 0.00913 | -0.0112 | -109.1566
-9 | -0.9426 | 0.00881 | -0.0112 | -106.9921
-8.5 | -0.8884 | 0.00847 | -0.0112 | -104.8878
-8 | -0.8332 | 0.00819 | -0.0113 | -101.7338
-7.5 | -0.777 | 0.00792 | -0.0116 | -98.1061
-7 | -0.7208 | 0.00765 | -0.0118 | -94.2222
-6.5 | -0.6637 | 0.00742 | -0.0123 | -89.4474
-6 | -0.6066 | 0.00717 | -0.0127 | -84.6025
-5.5 | -0.549 | 0.00694 | -0.0132 | -79.1066
-5 | -0.4914 | 0.00669 | -0.0137 | -73.4529
-4.5 | -0.434 | 0.00638 | -0.0142 | -68.0251
-4 | -0.3761 | 0.00608 | -0.0148 | -61.8586
-3.5 | -0.3181 | 0.00576 | -0.0155 | -55.2257
-3 | -0.26 | 0.00544 | -0.0161 | -47.7941
-2.5 | -0.2017 | 0.00505 | -0.0169 | -39.9406
-1.5 | -0.0857 | 0.00405 | -0.0185 | -21.1605
-1 | -0.0253 | 0.00401 | -0.0195 | -6.3092
-0.5 | 0.0351 | 0.00397 | -0.0204 | 8.8413
0 | 0.0954 | 0.00397 | -0.0213 | 24.0302
0.5 | 0.1559 | 0.00398 | -0.0223 | 39.1709
1 | 0.2162 | 0.00403 | -0.0232 | 53.6476
1.5 | 0.2762 | 0.0041 | -0.0241 | 67.3659
2 | 0.336 | 0.00422 | -0.025 | 79.6209
2.5 | 0.3904 | 0.00496 | -0.0251 | 78.7097
3 | 0.4463 | 0.0055 | -0.0255 | 81.1455
3.5 | 0.5032 | 0.00589 | -0.0259 | 85.4329
4 | 0.5599 | 0.00626 | -0.0263 | 89.4409
4.5 | 0.6162 | 0.00665 | -0.0266 | 92.6617
5 | 0.6728 | 0.00698 | -0.0269 | 96.3897
5.5 | 0.7284 | 0.00737 | -0.0271 | 98.8331
6 | 0.7846 | 0.00766 | -0.0274 | 102.4282
6.5 | 0.8407 | 0.00794 | -0.0276 | 105.8816
7 | 0.8966 | 0.00821 | -0.0278 | 109.2083
7.5 | 0.9516 | 0.00853 | -0.0279 | 111.5592
8 | 1.0065 | 0.00882 | -0.0279 | 114.1156
8.5 | 1.06 | 0.00917 | -0.0278 | 115.5943
9 | 1.1131 | 0.00951 | -0.0275 | 117.0452
9.5 | 1.1652 | 0.00987 | -0.0271 | 118.0547
10 | 1.2152 | 0.0103 | -0.0264 | 117.9806
10.5 | 1.2641 | 0.01074 | -0.0255 | 117.7002
11 | 1.3117 | 0.01117 | -0.0243 | 117.4306
11.5 | 1.356 | 0.01166 | -0.0227 | 116.295
12 | 1.3897 | 0.01222 | -0.0191 | 113.7234
12.5 | 1.414 | 0.01293 | -0.0142 | 109.3581
13 | 1.4427 | 0.01374 | -0.0105 | 105
13.5 | 1.4721 | 0.01468 | -0.0074 | 100.2793
14 | 1.5005 | 0.01579 | -0.0044 | 95.0285
14.5 | 1.5268 | 0.01713 | -0.0016 | 89.1302
15 | 1.5507 | 0.01872 | 0.0012 | 82.8365
15.5 | 1.5736 | 0.02044 | 0.0037 | 76.9863
16 | 1.5937 | 0.02217 | 0.0064 | 71.8854
16.5 | 1.618 | 0.02416 | 0.0082 | 66.9702
17 | 1.6403 | 0.02637 | 0.0098 | 62.2033
17.5 | 1.6605 | 0.02886 | 0.0112 | 57.5364
18 | 1.6783 | 0.03169 | 0.0124 | 52.9599
18.5 | 1.6955 | 0.03473 | 0.0134 | 48.8195
19 | 1.7092 | 0.0382 | 0.014 | 44.7435
19.5 | 1.722 | 0.04192 | 0.0144 | 41.0782
20 | 1.7287 | 0.04642 | 0.0144 | 37.2404

## 117. Re 12M Mach 0.25 (1)
BIGFOIL.COM POLAR EXPORT
NACA64-117
NACA64-117 |  |  |  | Cl Max: | 1.301 | at alpha= | 12.5 | deg
JavaFoil+Calcfoil stall+Eppler ext transition |  |  |  | L/D Max: | 110.631 | at alpha= | 7 | deg
Re: | 12000000 |  |  | Cd Min: | 0.00477 | at alpha= | -1.5 | deg
Mach: | 0.25 |  |  | Cl=0 at alpha= | -0.88889 | deg
|  |  |  | @ Cl=0.1, Cd= | 0.0047741
|  |  |  | @ Cl=0.4, Cd= | 0.0055571
|  |  |  | @ Cl=0.6, Cd= | 0.0068645
alpha (deg) | Cl | Cd | Cm | Cl/Cd
-18.5 | -0.742 | 0.13632 | 0.003 | -5.44
-18 | -0.793 | 0.12288 | 0.003 | -6.457
-17.5 | -0.867 | 0.08879 | 0.003 | -9.76
-17 | -0.948 | 0.05741 | 0.002 | -16.509
-16.5 | -1.002 | 0.04558 | 0.002 | -21.985
-16 | -1.05 | 0.03654 | 0.001 | -28.741
-15.5 | -1.09 | 0.03022 | 0 | -36.063
-15 | -1.12 | 0.02592 | 0 | -43.224
-14.5 | -1.141 | 0.02333 | -0.001 | -48.904
-14 | -1.154 | 0.02119 | -0.002 | -54.488
-13.5 | -1.161 | 0.01931 | -0.002 | -60.133
-13 | -1.161 | 0.01787 | -0.003 | -64.956
-12.5 | -1.154 | 0.0166 | -0.004 | -69.542
-12 | -1.141 | 0.01539 | -0.004 | -74.178
-11.5 | -1.123 | 0.01441 | -0.005 | -77.871
-11 | -1.097 | 0.01353 | -0.006 | -81.067
-10.5 | -1.065 | 0.01267 | -0.007 | -84.078
-10 | -1.029 | 0.01195 | -0.007 | -86.136
-9.5 | -0.99 | 0.01132 | -0.008 | -87.418
-9 | -0.947 | 0.01071 | -0.009 | -88.461
-8.5 | -0.901 | 0.01016 | -0.01 | -88.729
-8 | -0.853 | 0.0097 | -0.01 | -87.966
-7.5 | -0.802 | 0.00927 | -0.011 | -86.486
-7 | -0.749 | 0.0083 | -0.012 | -90.314
-6.5 | -0.697 | 0.00856 | -0.013 | -81.376
-6 | -0.638 | 0.0082 | -0.014 | -77.844
-5.5 | -0.578 | 0.00786 | -0.014 | -73.572
-5 | -0.518 | 0.00763 | -0.015 | -67.812
-4.5 | -0.456 | 0.00702 | -0.016 | -64.917
-4 | -0.394 | 0.00673 | -0.017 | -58.476
-3.5 | -0.331 | 0.00622 | -0.017 | -53.206
-3 | -0.268 | 0.00583 | -0.018 | -45.941
-2.5 | -0.205 | 0.00549 | -0.019 | -37.321
-2 | -0.142 | 0.00525 | -0.02 | -26.992
-1.5 | -0.078 | 0.00477 | -0.02 | -16.34
-1 | -0.014 | 0.00477 | -0.021 | -2.991
-0.5 | 0.049 | 0.00479 | -0.022 | 10.324
0 | 0.113 | 0.00477 | -0.023 | 23.734
0.5 | 0.177 | 0.00477 | -0.023 | 37.063
1 | 0.241 | 0.00479 | -0.024 | 50.173
1.5 | 0.304 | 0.00486 | -0.025 | 62.615
2 | 0.368 | 0.00542 | -0.026 | 67.867
2.5 | 0.431 | 0.00569 | -0.026 | 75.808
3 | 0.493 | 0.00606 | -0.027 | 81.417
3.5 | 0.556 | 0.00646 | -0.028 | 85.96
4 | 0.618 | 0.00703 | -0.029 | 87.806
4.5 | 0.679 | 0.00752 | -0.029 | 90.326
5 | 0.739 | 0.00832 | -0.03 | 88.853
5.5 | 0.799 | 0.00865 | -0.031 | 92.377
6 | 0.857 | 0.00901 | -0.032 | 95.114
6.5 | 0.914 | 0.00946 | -0.032 | 96.651
7 | 0.965 | 0.00872 | -0.033 | 110.631
7.5 | 1.015 | 0.01016 | -0.033 | 99.899
8 | 1.064 | 0.01065 | -0.034 | 99.84
8.5 | 1.109 | 0.01117 | -0.035 | 99.302
9 | 1.15 | 0.01168 | -0.035 | 98.462
9.5 | 1.187 | 0.0123 | -0.036 | 96.528
10 | 1.219 | 0.013 | -0.036 | 93.77
10.5 | 1.246 | 0.01382 | -0.037 | 90.178
11 | 1.269 | 0.01457 | -0.038 | 87.118
11.5 | 1.286 | 0.01553 | -0.038 | 82.773
12 | 1.297 | 0.01651 | -0.039 | 78.524
12.5 | 1.301 | 0.01773 | -0.039 | 73.362
13 | 1.298 | 0.01936 | -0.039 | 67.054
13.5 | 1.289 | 0.02101 | -0.04 | 61.342
14 | 1.273 | 0.02298 | -0.04 | 55.406
14.5 | 1.251 | 0.02506 | -0.041 | 49.924
15 | 1.221 | 0.02798 | -0.041 | 43.621
15.5 | 1.182 | 0.03195 | -0.041 | 36.999
16 | 1.139 | 0.03619 | -0.041 | 31.465
16.5 | 1.088 | 0.04186 | -0.041 | 25.996
17 | 1.024 | 0.05115 | -0.041 | 20.028
17.5 | 0.946 | 0.06712 | -0.039 | 14.089

## 118. Re 12M Mach 0.25 (2)
BIGFOIL.COM POLAR EXPORT
NACA64-117
NACA64-117 |  |  |  | Cl Max: | 1.6898 | at alpha= | 20 | deg
XFOIL ncrit=9 |  |  |  | L/D Max: | 115.034 | at alpha= | 9.5 | deg
Re: | 12000000 |  |  | Cd Min: | 0.06437 | at alpha= | 20 | deg
Mach: | 0.25 |  |  | Cl=0 at alpha= | -0.78754 | deg
|  |  |  | @ Cl=0.1, Cd= | 0.0039805
|  |  |  | @ Cl=0.4, Cd= | 0.0048965
|  |  |  | @ Cl=0.6, Cd= | 0.0065423
alpha (deg) | Cl | Cd | Cm | Cl/Cd
-20 | -1.6345 | 0.05907 | -0.045 | -27.6706
-19.5 | -1.6365 | 0.0531 | -0.0456 | -30.8192
-19 | -1.63 | 0.04806 | -0.0458 | -33.9159
-18.5 | -1.6202 | 0.04341 | -0.0457 | -37.3232
-18 | -1.6112 | 0.03887 | -0.0454 | -41.451
-17.5 | -1.5932 | 0.03516 | -0.0448 | -45.3129
-16 | -1.4935 | 0.02476 | -0.0494 | -60.3191
-15.5 | -1.4485 | 0.02243 | -0.0513 | -64.5787
-15 | -1.4244 | 0.02043 | -0.0486 | -69.721
-14.5 | -1.3982 | 0.01859 | -0.0458 | -75.2125
-14 | -1.3697 | 0.01699 | -0.0429 | -80.618
-13.5 | -1.3392 | 0.0156 | -0.04 | -85.8462
-13 | -1.3091 | 0.01433 | -0.0366 | -91.3538
-12.5 | -1.2809 | 0.01315 | -0.0327 | -97.4068
-12 | -1.2546 | 0.01217 | -0.028 | -103.0896
-11.5 | -1.2301 | 0.01153 | -0.0221 | -106.6869
-11 | -1.1849 | 0.01098 | -0.0196 | -107.9144
-10.5 | -1.1353 | 0.01051 | -0.0179 | -108.0209
-10 | -1.0844 | 0.01 | -0.0164 | -108.44
-9.5 | -1.0314 | 0.00955 | -0.0153 | -108
-9 | -0.976 | 0.00917 | -0.0146 | -106.434
-8.5 | -0.9194 | 0.00883 | -0.0141 | -104.1223
-8 | -0.8629 | 0.00847 | -0.0137 | -101.8772
-7.5 | -0.8048 | 0.00816 | -0.0136 | -98.6275
-7 | -0.7462 | 0.00788 | -0.0136 | -94.6954
-6.5 | -0.6873 | 0.0076 | -0.0137 | -90.4342
-6 | -0.6279 | 0.00733 | -0.0139 | -85.6617
-5.5 | -0.5681 | 0.00711 | -0.0143 | -79.9015
-5 | -0.5083 | 0.00684 | -0.0147 | -74.3129
-4.5 | -0.4489 | 0.00652 | -0.015 | -68.8497
-4 | -0.389 | 0.0062 | -0.0155 | -62.7419
-3.5 | -0.3291 | 0.00588 | -0.0161 | -55.9694
-3 | -0.269 | 0.00552 | -0.0167 | -48.7319
-2.5 | -0.2091 | 0.0051 | -0.0174 | -41
-1.5 | -0.0892 | 0.00406 | -0.019 | -21.9704
-1 | -0.0266 | 0.00403 | -0.0199 | -6.6005
-0.5 | 0.036 | 0.00398 | -0.0209 | 9.0452
0 | 0.0984 | 0.00398 | -0.0219 | 24.7236
0.5 | 0.1611 | 0.004 | -0.0229 | 40.275
1 | 0.2236 | 0.00403 | -0.0238 | 55.4839
1.5 | 0.2857 | 0.00411 | -0.0247 | 69.5134
2 | 0.3477 | 0.00423 | -0.0256 | 82.1986
2.5 | 0.4042 | 0.00495 | -0.0258 | 81.6566
3 | 0.4612 | 0.00555 | -0.0259 | 83.0991
3.5 | 0.5197 | 0.006 | -0.0263 | 86.6167
4 | 0.5781 | 0.0064 | -0.0265 | 90.3281
4.5 | 0.6366 | 0.00678 | -0.0267 | 93.8938
5 | 0.6944 | 0.00718 | -0.0268 | 96.7131
5.5 | 0.752 | 0.00757 | -0.0268 | 99.3395
6 | 0.8104 | 0.00786 | -0.0269 | 103.1043
6.5 | 0.8685 | 0.00817 | -0.0268 | 106.3035
7 | 0.926 | 0.00849 | -0.0266 | 109.0695
7.5 | 0.9832 | 0.00882 | -0.0264 | 111.4739
8 | 1.0391 | 0.00918 | -0.0259 | 113.1917
8.5 | 1.0943 | 0.00956 | -0.0252 | 114.4665
9.5 | 1.1998 | 0.01043 | -0.0229 | 115.0336
10 | 1.2497 | 0.01091 | -0.0212 | 114.5463
10.5 | 1.2967 | 0.01143 | -0.019 | 113.4471
11 | 1.3284 | 0.01199 | -0.0141 | 110.7923
11.5 | 1.3555 | 0.01282 | -0.0089 | 105.7332
12 | 1.385 | 0.01383 | -0.0047 | 100.1446
12.5 | 1.4173 | 0.01491 | -0.0013 | 95.057
13 | 1.4473 | 0.01625 | 0.0021 | 89.0646
13.5 | 1.4759 | 0.01779 | 0.0053 | 82.9623
14 | 1.5024 | 0.01958 | 0.0084 | 76.7314
14.5 | 1.5252 | 0.02174 | 0.0113 | 70.1564
15 | 1.5505 | 0.02387 | 0.0139 | 64.956
15.5 | 1.5727 | 0.02625 | 0.0164 | 59.9124
16 | 1.5935 | 0.02869 | 0.0187 | 55.542
16.5 | 1.615 | 0.03161 | 0.0204 | 51.0914
17 | 1.6333 | 0.03499 | 0.0218 | 46.6791
17.5 | 1.6472 | 0.03889 | 0.0229 | 42.3554
18 | 1.6613 | 0.043 | 0.0236 | 38.6349
18.5 | 1.6698 | 0.04783 | 0.0239 | 34.9111
19 | 1.6779 | 0.05296 | 0.0237 | 31.6824
19.5 | 1.6877 | 0.05811 | 0.0231 | 29.0432
20 | 1.6898 | 0.06437 | 0.0218 | 26.2514

## 119. Re 12M Mach 0.50 (1)
BIGFOIL.COM POLAR EXPORT
NACA64-117
NACA64-117 |  |  |  | Cl Max: | 1.172 | at alpha= | 20 | deg
JavaFoil+Calcfoil stall+Eppler ext transition |  |  |  | L/D Max: | 87.605 | at alpha= | 4.5 | deg
Re: | 12000000 |  |  | Cd Min: | 0.00491 | at alpha= | -0.5 | deg
Mach: | 0.5 |  |  | Cl=0 at alpha= | -0.88732 | deg
|  |  |  | @ Cl=0.1, Cd= | 0.004935
|  |  |  | @ Cl=0.4, Cd= | 0.0055862
|  |  |  | @ Cl=0.6, Cd= | 0.0070077
alpha (deg) | Cl | Cd | Cm | Cl/Cd
-20 | -1.078 | 0.16891 | 0.005 | -6.38
-19.5 | -1.048 | 0.16885 | 0.004 | -6.206
-19 | -1.022 | 0.15805 | 0.004 | -6.465
-18.5 | -0.999 | 0.14247 | 0.003 | -7.013
-18 | -0.971 | 0.13306 | 0.003 | -7.299
-17.5 | -0.939 | 0.13207 | 0.002 | -7.107
-17 | -0.908 | 0.12969 | 0.002 | -7.003
-16.5 | -0.897 | 0.10788 | 0.001 | -8.318
-16 | -0.86 | 0.11017 | 0.001 | -7.803
-15.5 | -0.834 | 0.10155 | 0 | -8.208
-15 | -0.8 | 0.10016 | 0 | -7.984
-14.5 | -0.776 | 0.09868 | -0.001 | -7.862
-14 | -0.744 | 0.09525 | -0.001 | -7.815
-13.5 | -0.746 | 0.06821 | -0.002 | -10.933
-13 | -0.787 | 0.02878 | -0.003 | -27.345
-12.5 | -0.657 | 0.08602 | -0.002 | -7.642
-12 | -0.642 | 0.07051 | -0.003 | -9.102
-11.5 | -0.697 | 0.02394 | -0.005 | -29.113
-11 | -0.669 | 0.02123 | -0.006 | -31.525
-10.5 | -0.542 | 0.07231 | -0.004 | -7.494
-10 | -0.598 | 0.02196 | -0.008 | -27.25
-9.5 | -0.786 | 0.01724 | -0.009 | -45.612
-9 | -0.89 | 0.01494 | -0.01 | -59.543
-8.5 | -0.899 | 0.01361 | -0.011 | -66.076
-8 | -0.88 | 0.01258 | -0.011 | -69.976
-7.5 | -0.846 | 0.01162 | -0.012 | -72.813
-7 | -0.801 | 0.01078 | -0.013 | -74.307
-6.5 | -0.749 | 0.01016 | -0.014 | -73.754
-6 | -0.693 | 0.00963 | -0.015 | -71.966
-5.5 | -0.632 | 0.00914 | -0.016 | -69.203
-5 | -0.569 | 0.00868 | -0.017 | -65.583
-4.5 | -0.504 | 0.00766 | -0.018 | -65.808
-4 | -0.439 | 0.00748 | -0.019 | -58.646
-3.5 | -0.369 | 0.00684 | -0.019 | -53.978
-3 | -0.299 | 0.00626 | -0.02 | -47.806
-2.5 | -0.229 | 0.00576 | -0.021 | -39.718
-2 | -0.158 | 0.00547 | -0.022 | -28.954
-1.5 | -0.087 | 0.00494 | -0.023 | -17.66
-1 | -0.016 | 0.00492 | -0.024 | -3.237
-0.5 | 0.055 | 0.00491 | -0.025 | 11.263
0 | 0.127 | 0.00495 | -0.025 | 25.553
0.5 | 0.198 | 0.00496 | -0.026 | 39.884
1 | 0.269 | 0.00495 | -0.027 | 54.323
1.5 | 0.34 | 0.00502 | -0.028 | 67.696
2 | 0.411 | 0.00569 | -0.029 | 72.232
2.5 | 0.482 | 0.00605 | -0.03 | 79.714
3 | 0.551 | 0.00661 | -0.03 | 83.317
3.5 | 0.62 | 0.00717 | -0.031 | 86.469
4 | 0.688 | 0.00812 | -0.032 | 84.801
4.5 | 0.756 | 0.00862 | -0.033 | 87.605
5 | 0.814 | 0.00961 | -0.033 | 84.673
5.5 | 0.873 | 0.01011 | -0.034 | 86.399
6 | 0.93 | 0.01066 | -0.035 | 87.265
6.5 | 0.982 | 0.01132 | -0.036 | 86.754
7 | 1.028 | 0.01211 | -0.036 | 84.895
7.5 | 1.066 | 0.01296 | -0.037 | 82.309
8 | 1.093 | 0.01395 | -0.037 | 78.331
8.5 | 1.099 | 0.01519 | -0.038 | 72.334
9 | 1.052 | 0.01666 | -0.039 | 63.127
9.5 | 0.584 | 0.06547 | -0.02 | 8.912
10 | 0.725 | 0.0208 | -0.04 | 34.837
10.5 | 0.644 | 0.06935 | -0.024 | 9.29
11 | 0.787 | 0.02255 | -0.041 | 34.911
11.5 | 0.814 | 0.0253 | -0.041 | 32.19
12 | 0.827 | 0.03356 | -0.041 | 24.634
12.5 | 0.764 | 0.08126 | -0.029 | 9.405
13 | 0.9 | 0.03135 | -0.043 | 28.698
13.5 | 0.84 | 0.07479 | -0.034 | 11.235
14 | 0.919 | 0.05394 | -0.041 | 17.031
14.5 | 0.874 | 0.10073 | -0.031 | 8.677
15 | 0.944 | 0.07342 | -0.039 | 12.863
15.5 | 0.965 | 0.08348 | -0.038 | 11.557
16 | 0.984 | 0.09466 | -0.037 | 10.391
16.5 | 0.975 | 0.12667 | -0.03 | 7.7
17 | 1.006 | 0.1291 | -0.032 | 7.796
17.5 | 1.041 | 0.1294 | -0.034 | 8.046
18 | 1.071 | 0.13468 | -0.035 | 7.949
18.5 | 1.086 | 0.15664 | -0.033 | 6.934
19 | 1.113 | 0.17341 | -0.034 | 6.417
19.5 | 1.143 | 0.17655 | -0.035 | 6.472
20 | 1.172 | 0.18264 | -0.036 | 6.415

## 120. Re 12M Mach 0.50 (2)
BIGFOIL.COM POLAR EXPORT
NACA64-117
NACA64-117 |  |  |  | Cl Max: | 1.2922 | at alpha= | 11 | deg
XFOIL ncrit=9 |  |  |  | L/D Max: | 104.345 | at alpha= | 7 | deg
Re: | 12000000 |  |  | Cd Min: | 0.12662 | at alpha= | 16 | deg
Mach: | 0.5 |  |  | Cl=0 at alpha= | -0.77248 | deg
|  |  |  | @ Cl=0.1, Cd= | 0.0040633
|  |  |  | @ Cl=0.4, Cd= | 0.0043078
|  |  |  | @ Cl=0.6, Cd= | 0.0065016
alpha (deg) | Cl | Cd | Cm | Cl/Cd
-15.5 | -0.8942 | 0.10787 | -0.0402 | -8.2896
-15 | -0.9116 | 0.09553 | -0.0486 | -9.5426
-14.5 | -0.9317 | 0.08347 | -0.0566 | -11.1621
-14 | -0.9557 | 0.0718 | -0.0639 | -13.3106
-13.5 | -0.9856 | 0.06077 | -0.0698 | -16.2185
-13 | -1.0134 | 0.05107 | -0.0737 | -19.8434
-12.5 | -1.0403 | 0.04251 | -0.0754 | -24.4719
-12 | -1.0673 | 0.03495 | -0.075 | -30.5379
-11 | -1.1097 | 0.02314 | -0.0679 | -47.9559
-10.5 | -1.1133 | 0.01895 | -0.0623 | -58.7493
-10 | -1.0987 | 0.01593 | -0.0565 | -68.9705
-9.5 | -1.0722 | 0.01373 | -0.0508 | -78.0918
-9 | -1.0382 | 0.0121 | -0.0451 | -85.8017
-8.5 | -1.0033 | 0.0109 | -0.0389 | -92.0459
-8 | -0.9704 | 0.01015 | -0.0315 | -95.6059
-7.5 | -0.9123 | 0.00958 | -0.0278 | -95.2296
-7 | -0.8512 | 0.00903 | -0.025 | -94.2636
-6.5 | -0.7856 | 0.0086 | -0.023 | -91.3488
-6 | -0.7188 | 0.0082 | -0.0215 | -87.6585
-5.5 | -0.6505 | 0.00786 | -0.0206 | -82.7608
-5 | -0.5819 | 0.00752 | -0.0199 | -77.3803
-4.5 | -0.5132 | 0.0072 | -0.0195 | -71.2778
-4 | -0.4456 | 0.00678 | -0.0192 | -65.7227
-3.5 | -0.3781 | 0.00631 | -0.0191 | -59.9208
-3 | -0.3099 | 0.0059 | -0.0193 | -52.5254
-2.5 | -0.2423 | 0.00531 | -0.0197 | -45.6309
-2 | -0.1765 | 0.00447 | -0.0201 | -39.4855
-1.5 | -0.1056 | 0.00419 | -0.021 | -25.2029
-1 | -0.0329 | 0.00412 | -0.0221 | -7.9854
-0.5 | 0.0394 | 0.00408 | -0.0232 | 9.6569
0 | 0.1119 | 0.00406 | -0.0243 | 27.5616
0.5 | 0.1845 | 0.0041 | -0.0254 | 45
1 | 0.257 | 0.00411 | -0.0265 | 62.5304
1.5 | 0.3291 | 0.00421 | -0.0275 | 78.171
2 | 0.4016 | 0.00431 | -0.0284 | 93.1787
2.5 | 0.4665 | 0.00496 | -0.0283 | 94.0524
3 | 0.528 | 0.00585 | -0.0276 | 90.2564
3.5 | 0.5929 | 0.00644 | -0.0271 | 92.0652
4 | 0.6574 | 0.007 | -0.0264 | 93.9143
4.5 | 0.7214 | 0.00756 | -0.0254 | 95.4233
5 | 0.7847 | 0.00809 | -0.0241 | 96.9963
5.5 | 0.8499 | 0.00852 | -0.0228 | 99.7535
6 | 0.9143 | 0.00893 | -0.0211 | 102.3852
6.5 | 0.9764 | 0.00941 | -0.0188 | 103.762
7 | 1.0351 | 0.00992 | -0.0157 | 104.3448
7.5 | 1.0769 | 0.01052 | -0.0097 | 102.3669
8 | 1.1145 | 0.0114 | -0.0035 | 97.7632
8.5 | 1.1536 | 0.01258 | 0.0019 | 91.7011
9 | 1.1913 | 0.01411 | 0.0071 | 84.4295
9.5 | 1.2286 | 0.0159 | 0.012 | 77.2704
10 | 1.2605 | 0.01817 | 0.017 | 69.3726
10.5 | 1.2844 | 0.02106 | 0.0221 | 60.9877
11 | 1.2922 | 0.02503 | 0.0272 | 51.626
11.5 | 1.2848 | 0.03023 | 0.0317 | 42.5008
12 | 1.2703 | 0.03646 | 0.0348 | 34.8409
12.5 | 1.2484 | 0.04388 | 0.0363 | 28.4503
13 | 1.2166 | 0.05295 | 0.0355 | 22.9764
13.5 | 1.1856 | 0.06303 | 0.0327 | 18.8101
14 | 1.1533 | 0.0744 | 0.0277 | 15.5013
14.5 | 1.1232 | 0.08673 | 0.0209 | 12.9505
15 | 1.0967 | 0.09977 | 0.0127 | 10.9923
16 | 1.0545 | 0.12662 | -0.0054 | 8.3281

## 121. Re 14M Mach 0.00 (1)
BIGFOIL.COM POLAR EXPORT
NACA64-117
NACA64-117 |  |  |  | Cl Max: | 1.397 | at alpha= | 15 | deg
JavaFoil+Calcfoil stall+Eppler ext transition |  |  |  | L/D Max: | 113.656 | at alpha= | 8 | deg
Re: | 14000000 |  |  | Cd Min: | 0.00468 | at alpha= | -0.5 | deg
Mach: | 0 |  |  | Cl=0 at alpha= | -0.8871 | deg
|  |  |  | @ Cl=0.1, Cd= | 0.0046968
|  |  |  | @ Cl=0.4, Cd= | 0.0056103
|  |  |  | @ Cl=0.6, Cd= | 0.0068852
alpha (deg) | Cl | Cd | Cm | Cl/Cd
-20 | -1.139 | 0.06005 | 0.006 | -18.975
-19.5 | -1.163 | 0.05375 | 0.005 | -21.631
-19 | -1.185 | 0.04774 | 0.005 | -24.816
-18.5 | -1.208 | 0.0411 | 0.004 | -29.386
-18 | -1.225 | 0.03691 | 0.004 | -33.176
-17.5 | -1.241 | 0.03243 | 0.003 | -38.261
-17 | -1.254 | 0.02882 | 0.002 | -43.501
-16.5 | -1.262 | 0.02591 | 0.002 | -48.705
-16 | -1.267 | 0.02339 | 0.001 | -54.169
-15.5 | -1.268 | 0.02134 | 0 | -59.428
-15 | -1.265 | 0.01984 | 0 | -63.734
-14.5 | -1.257 | 0.01848 | -0.001 | -68.016
-14 | -1.247 | 0.01708 | -0.001 | -73.012
-13.5 | -1.232 | 0.016 | -0.002 | -77.014
-13 | -1.213 | 0.01502 | -0.003 | -80.779
-12.5 | -1.191 | 0.01405 | -0.004 | -84.767
-12 | -1.165 | 0.01331 | -0.004 | -87.536
-11.5 | -1.136 | 0.01255 | -0.005 | -90.515
-11 | -1.102 | 0.01185 | -0.006 | -93.022
-10.5 | -1.064 | 0.0112 | -0.006 | -94.999
-10 | -1.023 | 0.01068 | -0.007 | -95.78
-9.5 | -0.98 | 0.01019 | -0.008 | -96.205
-9 | -0.934 | 0.00975 | -0.009 | -95.838
-8.5 | -0.887 | 0.00933 | -0.009 | -95.066
-8 | -0.838 | 0.00831 | -0.01 | -100.806
-7.5 | -0.788 | 0.00857 | -0.011 | -91.96
-7 | -0.733 | 0.00824 | -0.012 | -88.918
-6.5 | -0.677 | 0.00797 | -0.012 | -84.872
-6 | -0.619 | 0.00769 | -0.013 | -80.527
-5.5 | -0.561 | 0.00751 | -0.014 | -74.689
-5 | -0.502 | 0.00728 | -0.015 | -68.906
-4.5 | -0.442 | 0.00672 | -0.015 | -65.765
-4 | -0.381 | 0.00653 | -0.016 | -58.441
-3.5 | -0.321 | 0.00619 | -0.017 | -51.818
-3 | -0.26 | 0.00578 | -0.018 | -44.901
-2.5 | -0.198 | 0.0055 | -0.018 | -36.068
-2 | -0.137 | 0.00527 | -0.019 | -26.01
-1.5 | -0.075 | 0.00509 | -0.02 | -14.826
-1 | -0.014 | 0.0047 | -0.021 | -2.936
-0.5 | 0.048 | 0.00468 | -0.021 | 10.22
0 | 0.11 | 0.0047 | -0.022 | 23.321
0.5 | 0.171 | 0.0047 | -0.023 | 36.4
1 | 0.233 | 0.00472 | -0.023 | 49.311
1.5 | 0.295 | 0.0052 | -0.024 | 56.645
2 | 0.356 | 0.00544 | -0.025 | 65.509
2.5 | 0.418 | 0.00568 | -0.026 | 73.514
3 | 0.478 | 0.00604 | -0.026 | 79.12
3.5 | 0.538 | 0.00642 | -0.027 | 83.883
4 | 0.599 | 0.00688 | -0.028 | 86.993
4.5 | 0.658 | 0.00719 | -0.029 | 91.547
5 | 0.717 | 0.00786 | -0.029 | 91.174
5.5 | 0.775 | 0.00814 | -0.03 | 95.267
6 | 0.832 | 0.00845 | -0.031 | 98.537
6.5 | 0.889 | 0.00876 | -0.031 | 101.455
7 | 0.944 | 0.0091 | -0.032 | 103.665
7.5 | 0.997 | 0.00956 | -0.033 | 104.254
8 | 1.045 | 0.00919 | -0.033 | 113.656
8.5 | 1.092 | 0.0102 | -0.034 | 107.005
9 | 1.135 | 0.01063 | -0.034 | 106.783
9.5 | 1.176 | 0.0111 | -0.035 | 105.935
10 | 1.214 | 0.01162 | -0.036 | 104.467
10.5 | 1.249 | 0.01216 | -0.036 | 102.758
11 | 1.28 | 0.01282 | -0.037 | 99.884
11.5 | 1.308 | 0.01353 | -0.037 | 96.682
12 | 1.333 | 0.01427 | -0.038 | 93.405
12.5 | 1.354 | 0.01504 | -0.038 | 89.976
13 | 1.37 | 0.01601 | -0.039 | 85.596
13.5 | 1.383 | 0.01712 | -0.039 | 80.78
14 | 1.392 | 0.01836 | -0.04 | 75.812
14.5 | 1.396 | 0.01971 | -0.04 | 70.849
15 | 1.397 | 0.02134 | -0.04 | 65.501
15.5 | 1.395 | 0.02318 | -0.041 | 60.165
16 | 1.389 | 0.02491 | -0.041 | 55.777
16.5 | 1.38 | 0.02686 | -0.041 | 51.384
17 | 1.365 | 0.02957 | -0.042 | 46.163
17.5 | 1.347 | 0.0318 | -0.042 | 42.341
18 | 1.323 | 0.03489 | -0.042 | 37.932
18.5 | 1.298 | 0.03812 | -0.043 | 34.056
19 | 1.269 | 0.04283 | -0.043 | 29.625
19.5 | 1.237 | 0.04828 | -0.043 | 25.623
20 | 1.204 | 0.05416 | -0.043 | 22.239

## 122. Re 14M Mach 0.00 (2)
BIGFOIL.COM POLAR EXPORT
NACA64-117
NACA64-117 |  |  |  | Cl Max: | 1.752 | at alpha= | 20 | deg
XFOIL ncrit=9 |  |  |  | L/D Max: | 122.108 | at alpha= | 10.5 | deg
Re: | 14000000 |  |  | Cd Min: | 0.04176 | at alpha= | 20 | deg
Mach: | 0 |  |  | Cl=0 at alpha= | -0.79299 | deg
|  |  |  | @ Cl=0.1, Cd= | 0.0039108
|  |  |  | @ Cl=0.4, Cd= | 0.0051619
|  |  |  | @ Cl=0.6, Cd= | 0.0064388
alpha (deg) | Cl | Cd | Cm | Cl/Cd
-20 | -1.7155 | 0.03656 | -0.032 | -46.9229
-19.5 | -1.6993 | 0.03334 | -0.0318 | -50.9688
-19 | -1.6807 | 0.03045 | -0.0315 | -55.1954
-18.5 | -1.6609 | 0.02773 | -0.031 | -59.8954
-18 | -1.6409 | 0.02513 | -0.0303 | -65.2965
-17.5 | -1.6172 | 0.02276 | -0.0297 | -71.0545
-16.5 | -1.5089 | 0.0188 | -0.0384 | -80.2606
-16 | -1.489 | 0.01745 | -0.0353 | -85.3295
-15.5 | -1.4633 | 0.01616 | -0.0329 | -90.5507
-15 | -1.4359 | 0.01501 | -0.0304 | -95.6629
-14.5 | -1.4076 | 0.01401 | -0.0277 | -100.4711
-14 | -1.3793 | 0.01313 | -0.0246 | -105.0495
-13.5 | -1.3568 | 0.0123 | -0.0201 | -110.3089
-13 | -1.3323 | 0.01172 | -0.0153 | -113.6775
-12.5 | -1.2911 | 0.01118 | -0.0135 | -115.483
-12 | -1.2458 | 0.01072 | -0.0123 | -116.2127
-11.5 | -1.1978 | 0.01031 | -0.0115 | -116.1785
-11 | -1.148 | 0.00993 | -0.011 | -115.6093
-10.5 | -1.098 | 0.00952 | -0.0105 | -115.3361
-10 | -1.0464 | 0.00914 | -0.0102 | -114.4858
-9.5 | -0.9932 | 0.00882 | -0.0102 | -112.6077
-9 | -0.9391 | 0.00854 | -0.0103 | -109.9649
-8.5 | -0.8848 | 0.00823 | -0.0104 | -107.5091
-8 | -0.8297 | 0.00794 | -0.0106 | -104.4962
-7.5 | -0.7738 | 0.00771 | -0.011 | -100.3632
-7 | -0.7176 | 0.00743 | -0.0114 | -96.5814
-6.5 | -0.6609 | 0.00722 | -0.0118 | -91.5374
-6 | -0.6039 | 0.00698 | -0.0123 | -86.5186
-5.5 | -0.5465 | 0.00677 | -0.0129 | -80.7238
-5 | -0.4889 | 0.00655 | -0.0135 | -74.6412
-4.5 | -0.4318 | 0.00626 | -0.0141 | -68.9776
-4 | -0.3739 | 0.00598 | -0.0147 | -62.5251
-3.5 | -0.3162 | 0.0057 | -0.0154 | -55.4737
-3 | -0.258 | 0.00541 | -0.0161 | -47.6895
-2 | -0.1421 | 0.00466 | -0.0176 | -30.4936
-1.5 | -0.0848 | 0.00402 | -0.0185 | -21.0945
-1 | -0.0248 | 0.00397 | -0.0194 | -6.2469
-0.5 | 0.0351 | 0.00393 | -0.0203 | 8.9313
0 | 0.0952 | 0.00391 | -0.0213 | 24.3478
0.5 | 0.1552 | 0.00392 | -0.0222 | 39.5918
1 | 0.2149 | 0.00397 | -0.0231 | 54.131
1.5 | 0.2746 | 0.00406 | -0.024 | 67.6355
2 | 0.3326 | 0.00434 | -0.0247 | 76.6359
2.5 | 0.387 | 0.00507 | -0.0249 | 76.3314
3 | 0.4436 | 0.00547 | -0.0254 | 81.0969
3.5 | 0.5001 | 0.00587 | -0.0259 | 85.1959
4 | 0.557 | 0.00618 | -0.0263 | 90.1294
4.5 | 0.6135 | 0.00652 | -0.0267 | 94.0951
5 | 0.6697 | 0.00686 | -0.0271 | 97.6239
5.5 | 0.7255 | 0.00719 | -0.0274 | 100.904
6 | 0.7817 | 0.00747 | -0.0277 | 104.6452
6.5 | 0.8377 | 0.00773 | -0.0281 | 108.37
7 | 0.8934 | 0.00799 | -0.0284 | 111.8148
7.5 | 0.9485 | 0.00828 | -0.0285 | 114.5531
8 | 1.0032 | 0.00855 | -0.0287 | 117.3333
8.5 | 1.0567 | 0.0089 | -0.0286 | 118.7303
9 | 1.1101 | 0.0092 | -0.0286 | 120.663
9.5 | 1.1622 | 0.00955 | -0.0283 | 121.6963
10 | 1.2127 | 0.00996 | -0.0278 | 121.757
10.5 | 1.2626 | 0.01034 | -0.0273 | 122.1083
11 | 1.3112 | 0.01074 | -0.0265 | 122.0857
11.5 | 1.3568 | 0.01122 | -0.0252 | 120.9269
12 | 1.399 | 0.01176 | -0.0234 | 118.9626
12.5 | 1.4305 | 0.01227 | -0.0196 | 116.5852
13 | 1.457 | 0.01291 | -0.0152 | 112.8582
13.5 | 1.4854 | 0.0137 | -0.0117 | 108.4234
14 | 1.513 | 0.01466 | -0.0085 | 103.206
14.5 | 1.5387 | 0.01586 | -0.0054 | 97.0177
15 | 1.5638 | 0.01722 | -0.0027 | 90.813
15.5 | 1.5871 | 0.01877 | 0 | 84.5551
16 | 1.6117 | 0.02033 | 0.0023 | 79.2769
16.5 | 1.6343 | 0.02186 | 0.0046 | 74.7621
17 | 1.6566 | 0.02389 | 0.0064 | 69.3428
17.5 | 1.6773 | 0.02612 | 0.008 | 64.2152
18 | 1.6972 | 0.02854 | 0.0094 | 59.4674
18.5 | 1.7149 | 0.03125 | 0.0106 | 54.8768
19 | 1.7267 | 0.03464 | 0.0115 | 49.847
19.5 | 1.7411 | 0.03795 | 0.0121 | 45.8788
20 | 1.752 | 0.04176 | 0.0125 | 41.954

## 123. Re 14M Mach 0.10 (1)
BIGFOIL.COM POLAR EXPORT
NACA64-117
NACA64-117 |  |  |  | Cl Max: | 1.381 | at alpha= | 14.5 | deg
JavaFoil+Calcfoil stall+Eppler ext transition |  |  |  | L/D Max: | 118.62 | at alpha= | 8 | deg
Re: | 14000000 |  |  | Cd Min: | 0.00468 | at alpha= | -0.5 | deg
Mach: | 0.1 |  |  | Cl=0 at alpha= | -0.8871 | deg
|  |  |  | @ Cl=0.1, Cd= | 0.0047136
|  |  |  | @ Cl=0.4, Cd= | 0.0056261
|  |  |  | @ Cl=0.6, Cd= | 0.0068625
alpha (deg) | Cl | Cd | Cm | Cl/Cd
-20 | -1.08 | 0.06786 | 0.006 | -15.917
-19.5 | -1.109 | 0.05995 | 0.005 | -18.492
-19 | -1.136 | 0.05251 | 0.005 | -21.632
-18.5 | -1.161 | 0.04625 | 0.004 | -25.1
-18 | -1.186 | 0.03947 | 0.004 | -30.05
-17.5 | -1.207 | 0.03427 | 0.003 | -35.223
-17 | -1.222 | 0.03099 | 0.002 | -39.441
-16.5 | -1.235 | 0.02751 | 0.002 | -44.913
-16 | -1.246 | 0.02423 | 0.001 | -51.428
-15.5 | -1.25 | 0.022 | 0 | -56.84
-15 | -1.25 | 0.02039 | 0 | -61.308
-14.5 | -1.246 | 0.01895 | -0.001 | -65.732
-14 | -1.237 | 0.01759 | -0.001 | -70.331
-13.5 | -1.225 | 0.01635 | -0.002 | -74.946
-13 | -1.208 | 0.01532 | -0.003 | -78.894
-12.5 | -1.188 | 0.0144 | -0.004 | -82.489
-12 | -1.163 | 0.01354 | -0.004 | -85.906
-11.5 | -1.135 | 0.01275 | -0.005 | -89.039
-11 | -1.102 | 0.01201 | -0.006 | -91.78
-10.5 | -1.065 | 0.01134 | -0.006 | -93.914
-10 | -1.025 | 0.01081 | -0.007 | -94.817
-9.5 | -0.982 | 0.01032 | -0.008 | -95.203
-9 | -0.937 | 0.00983 | -0.009 | -95.283
-8.5 | -0.89 | 0.0094 | -0.009 | -94.674
-8 | -0.84 | 0.0084 | -0.01 | -100.078
-7.5 | -0.792 | 0.00868 | -0.011 | -91.228
-7 | -0.736 | 0.00834 | -0.012 | -88.25
-6.5 | -0.68 | 0.00803 | -0.012 | -84.699
-6 | -0.622 | 0.00775 | -0.013 | -80.236
-5.5 | -0.564 | 0.00751 | -0.014 | -75.06
-5 | -0.504 | 0.00729 | -0.015 | -69.118
-4.5 | -0.444 | 0.00679 | -0.015 | -65.391
-4 | -0.383 | 0.00658 | -0.016 | -58.215
-3.5 | -0.322 | 0.00618 | -0.017 | -52.118
-3 | -0.261 | 0.00577 | -0.018 | -45.199
-2.5 | -0.199 | 0.00549 | -0.018 | -36.324
-2 | -0.138 | 0.00527 | -0.019 | -26.168
-1.5 | -0.076 | 0.00508 | -0.02 | -14.939
-1 | -0.014 | 0.00469 | -0.021 | -2.958
-0.5 | 0.048 | 0.00468 | -0.021 | 10.288
0 | 0.11 | 0.00472 | -0.022 | 23.345
0.5 | 0.172 | 0.0047 | -0.023 | 36.601
1 | 0.234 | 0.00472 | -0.024 | 49.581
1.5 | 0.296 | 0.0052 | -0.024 | 56.95
2 | 0.358 | 0.00545 | -0.025 | 65.638
2.5 | 0.42 | 0.00571 | -0.026 | 73.484
3 | 0.48 | 0.00605 | -0.026 | 79.284
3.5 | 0.541 | 0.00642 | -0.027 | 84.296
4 | 0.601 | 0.00687 | -0.028 | 87.539
4.5 | 0.661 | 0.00723 | -0.029 | 91.435
5 | 0.72 | 0.00792 | -0.029 | 91
5.5 | 0.779 | 0.0082 | -0.03 | 95.029
6 | 0.836 | 0.00851 | -0.031 | 98.213
6.5 | 0.893 | 0.00883 | -0.031 | 101.044
7 | 0.948 | 0.00919 | -0.032 | 103.143
7.5 | 1.001 | 0.0096 | -0.033 | 104.331
8 | 1.048 | 0.00883 | -0.033 | 118.62
8.5 | 1.095 | 0.01028 | -0.034 | 106.463
9 | 1.138 | 0.01073 | -0.035 | 106.088
9.5 | 1.178 | 0.01128 | -0.035 | 104.442
10 | 1.216 | 0.01177 | -0.036 | 103.349
10.5 | 1.25 | 0.01233 | -0.036 | 101.337
11 | 1.28 | 0.01299 | -0.037 | 98.548
11.5 | 1.307 | 0.01374 | -0.037 | 95.095
12 | 1.33 | 0.01451 | -0.038 | 91.647
12.5 | 1.349 | 0.01533 | -0.038 | 87.947
13 | 1.363 | 0.01632 | -0.039 | 83.54
13.5 | 1.373 | 0.01764 | -0.039 | 77.846
14 | 1.379 | 0.01892 | -0.04 | 72.896
14.5 | 1.381 | 0.02045 | -0.04 | 67.511
15 | 1.379 | 0.02193 | -0.04 | 62.883
15.5 | 1.373 | 0.02391 | -0.041 | 57.425
16 | 1.364 | 0.02583 | -0.041 | 52.791
16.5 | 1.351 | 0.02792 | -0.042 | 48.401
17 | 1.331 | 0.03087 | -0.042 | 43.125
17.5 | 1.307 | 0.03386 | -0.042 | 38.593
18 | 1.28 | 0.03679 | -0.042 | 34.79
18.5 | 1.247 | 0.04194 | -0.042 | 29.73
19 | 1.215 | 0.04593 | -0.043 | 26.457
19.5 | 1.178 | 0.05252 | -0.043 | 22.428

## 124. Re 14M Mach 0.10 (2)
BIGFOIL.COM POLAR EXPORT
NACA64-117
NACA64-117 |  |  |  | Cl Max: | 1.7469 | at alpha= | 20 | deg
XFOIL ncrit=9 |  |  |  | L/D Max: | 121.648 | at alpha= | 10.5 | deg
Re: | 14000000 |  |  | Cd Min: | 0.04455 | at alpha= | 20 | deg
Mach: | 0.1 |  |  | Cl=0 at alpha= | -0.79187 | deg
|  |  |  | @ Cl=0.1, Cd= | 0.0039107
|  |  |  | @ Cl=0.4, Cd= | 0.0051464
|  |  |  | @ Cl=0.6, Cd= | 0.0064444
alpha (deg) | Cl | Cd | Cm | Cl/Cd
-20 | -1.7131 | 0.03902 | -0.0344 | -43.9031
-19.5 | -1.699 | 0.03549 | -0.0342 | -47.8726
-19 | -1.6808 | 0.03239 | -0.0339 | -51.8926
-18.5 | -1.6602 | 0.02959 | -0.0334 | -56.1068
-18 | -1.641 | 0.02682 | -0.0327 | -61.1857
-17.5 | -1.6188 | 0.02423 | -0.032 | -66.8097
-16.5 | -1.5191 | 0.01983 | -0.0392 | -76.6062
-16 | -1.4899 | 0.01824 | -0.0382 | -81.6831
-15.5 | -1.4644 | 0.01684 | -0.0357 | -86.9596
-15 | -1.4372 | 0.01557 | -0.0332 | -92.3057
-14.5 | -1.4086 | 0.01447 | -0.0305 | -97.3462
-14 | -1.3798 | 0.01351 | -0.0275 | -102.1318
-13.5 | -1.3534 | 0.01263 | -0.0238 | -107.1576
-13 | -1.3341 | 0.01192 | -0.0181 | -111.9211
-12.5 | -1.2971 | 0.01137 | -0.0153 | -114.0809
-12 | -1.2528 | 0.01087 | -0.0137 | -115.253
-11.5 | -1.2052 | 0.01043 | -0.0127 | -115.5513
-11 | -1.1554 | 0.01003 | -0.012 | -115.1944
-10.5 | -1.1049 | 0.00963 | -0.0114 | -114.7352
-10 | -1.0532 | 0.00923 | -0.011 | -114.1062
-9.5 | -0.9999 | 0.00888 | -0.0108 | -112.6014
-9 | -0.9454 | 0.0086 | -0.0108 | -109.9302
-8.5 | -0.8906 | 0.00829 | -0.0109 | -107.4306
-8 | -0.8353 | 0.00798 | -0.011 | -104.6742
-7.5 | -0.7789 | 0.00775 | -0.0113 | -100.5032
-7 | -0.7223 | 0.00747 | -0.0117 | -96.6934
-6.5 | -0.6652 | 0.00725 | -0.0121 | -91.7517
-6 | -0.6078 | 0.00701 | -0.0126 | -86.7047
-5.5 | -0.55 | 0.0068 | -0.0131 | -80.8824
-5 | -0.4921 | 0.00657 | -0.0137 | -74.9011
-4.5 | -0.4345 | 0.00628 | -0.0142 | -69.1879
-4 | -0.3763 | 0.006 | -0.0148 | -62.7167
-3.5 | -0.3181 | 0.00572 | -0.0155 | -55.6119
-3 | -0.2596 | 0.00542 | -0.0162 | -47.8967
-2.5 | -0.2012 | 0.00509 | -0.0169 | -39.5285
-1.5 | -0.0854 | 0.00402 | -0.0185 | -21.2438
-1 | -0.0251 | 0.00398 | -0.0195 | -6.3065
-0.5 | 0.0352 | 0.00393 | -0.0204 | 8.9567
0 | 0.0958 | 0.00391 | -0.0214 | 24.5013
0.5 | 0.1561 | 0.00392 | -0.0223 | 39.8214
1 | 0.2163 | 0.00398 | -0.0233 | 54.3467
1.5 | 0.2763 | 0.00406 | -0.0242 | 68.0542
2 | 0.3348 | 0.00432 | -0.0248 | 77.5
2.5 | 0.3894 | 0.00507 | -0.025 | 76.8047
3 | 0.4463 | 0.00548 | -0.0255 | 81.4416
3.5 | 0.5031 | 0.00589 | -0.0259 | 85.416
4 | 0.5604 | 0.0062 | -0.0264 | 90.3871
4.5 | 0.6171 | 0.00655 | -0.0268 | 94.2137
5 | 0.6737 | 0.00689 | -0.0271 | 97.7794
5.5 | 0.7298 | 0.00723 | -0.0274 | 100.9405
6 | 0.7865 | 0.0075 | -0.0277 | 104.8667
6.5 | 0.8428 | 0.00777 | -0.028 | 108.4685
7 | 0.8989 | 0.00804 | -0.0282 | 111.8035
7.5 | 0.9544 | 0.00832 | -0.0283 | 114.7115
8 | 1.0094 | 0.00861 | -0.0284 | 117.2358
8.5 | 1.0632 | 0.00896 | -0.0282 | 118.6607
9 | 1.1169 | 0.00927 | -0.0281 | 120.4854
9.5 | 1.1691 | 0.00964 | -0.0277 | 121.2759
10 | 1.2197 | 0.01006 | -0.0271 | 121.2425
10.5 | 1.27 | 0.01044 | -0.0264 | 121.6475
11 | 1.3182 | 0.01087 | -0.0253 | 121.2695
11.5 | 1.363 | 0.01139 | -0.0238 | 119.6664
12 | 1.4033 | 0.01194 | -0.0215 | 117.5293
12.5 | 1.4291 | 0.01249 | -0.0164 | 114.4195
13 | 1.4573 | 0.01322 | -0.0125 | 110.2345
13.5 | 1.4861 | 0.0141 | -0.0091 | 105.3972
14 | 1.5134 | 0.01519 | -0.0058 | 99.6313
14.5 | 1.5387 | 0.01653 | -0.0027 | 93.0853
15 | 1.5637 | 0.01801 | 0 | 86.824
15.5 | 1.5882 | 0.01961 | 0.0026 | 80.9893
16 | 1.6125 | 0.0213 | 0.0048 | 75.7042
16.5 | 1.6352 | 0.02296 | 0.0072 | 71.2195
17 | 1.657 | 0.02514 | 0.009 | 65.9109
17.5 | 1.6755 | 0.02767 | 0.0106 | 60.5529
18 | 1.6946 | 0.03032 | 0.012 | 55.8905
18.5 | 1.7116 | 0.03328 | 0.0131 | 51.4303
19 | 1.7229 | 0.0369 | 0.0139 | 46.6911
19.5 | 1.7361 | 0.04054 | 0.0144 | 42.8244
20 | 1.7469 | 0.04455 | 0.0145 | 39.2121

## 125. Re 14M Mach 0.25 (1)
BIGFOIL.COM POLAR EXPORT
NACA64-117
NACA64-117 |  |  |  | Cl Max: | 1.303 | at alpha= | 12.5 | deg
JavaFoil+Calcfoil stall+Eppler ext transition |  |  |  | L/D Max: | 102.547 | at alpha= | 7.5 | deg
Re: | 14000000 |  |  | Cd Min: | 0.00471 | at alpha= | -1 | deg
Mach: | 0.25 |  |  | Cl=0 at alpha= | -0.88889 | deg
|  |  |  | @ Cl=0.1, Cd= | 0.0047359
|  |  |  | @ Cl=0.4, Cd= | 0.005637
|  |  |  | @ Cl=0.6, Cd= | 0.0069332
alpha (deg) | Cl | Cd | Cm | Cl/Cd
-18.5 | -0.743 | 0.13354 | 0.003 | -5.566
-18 | -0.795 | 0.12094 | 0.003 | -6.572
-17.5 | -0.859 | 0.09483 | 0.002 | -9.057
-17 | -0.953 | 0.05395 | 0.002 | -17.66
-16.5 | -1.004 | 0.04409 | 0.002 | -22.771
-16 | -1.052 | 0.03532 | 0.001 | -29.792
-15.5 | -1.091 | 0.0294 | 0 | -37.115
-15 | -1.12 | 0.02578 | 0 | -43.446
-14.5 | -1.143 | 0.02245 | -0.001 | -50.918
-14 | -1.156 | 0.02055 | -0.002 | -56.251
-13.5 | -1.163 | 0.01881 | -0.002 | -61.794
-13 | -1.163 | 0.01725 | -0.003 | -67.398
-12.5 | -1.156 | 0.01604 | -0.004 | -72.088
-12 | -1.143 | 0.01498 | -0.004 | -76.328
-11.5 | -1.124 | 0.01394 | -0.005 | -80.649
-11 | -1.099 | 0.01311 | -0.006 | -83.836
-10.5 | -1.067 | 0.01234 | -0.007 | -86.482
-10 | -1.031 | 0.01159 | -0.007 | -88.998
-9.5 | -0.991 | 0.011 | -0.008 | -90.105
-9 | -0.949 | 0.01044 | -0.009 | -90.892
-8.5 | -0.903 | 0.0099 | -0.01 | -91.174
-8 | -0.854 | 0.00946 | -0.01 | -90.248
-7.5 | -0.803 | 0.00903 | -0.011 | -88.937
-7 | -0.754 | 0.00862 | -0.012 | -87.411
-6.5 | -0.697 | 0.00826 | -0.013 | -84.307
-6 | -0.638 | 0.008 | -0.014 | -79.731
-5.5 | -0.578 | 0.00769 | -0.014 | -75.177
-5 | -0.518 | 0.00744 | -0.015 | -69.544
-4.5 | -0.456 | 0.00713 | -0.016 | -63.911
-4 | -0.394 | 0.00664 | -0.017 | -59.247
-3.5 | -0.331 | 0.00631 | -0.017 | -52.454
-3 | -0.268 | 0.0059 | -0.018 | -45.396
-2.5 | -0.205 | 0.00555 | -0.019 | -36.881
-2 | -0.142 | 0.0053 | -0.02 | -26.75
-1.5 | -0.078 | 0.00513 | -0.02 | -15.202
-1 | -0.014 | 0.00471 | -0.021 | -3.028
-0.5 | 0.049 | 0.00472 | -0.022 | 10.468
0 | 0.113 | 0.00474 | -0.023 | 23.877
0.5 | 0.177 | 0.00471 | -0.023 | 37.559
1 | 0.241 | 0.00476 | -0.024 | 50.537
1.5 | 0.304 | 0.00527 | -0.025 | 57.738
2 | 0.368 | 0.00551 | -0.026 | 66.825
2.5 | 0.431 | 0.00576 | -0.026 | 74.975
3 | 0.493 | 0.00615 | -0.027 | 80.235
3.5 | 0.556 | 0.00655 | -0.028 | 84.815
4 | 0.618 | 0.00709 | -0.029 | 87.159
4.5 | 0.679 | 0.00741 | -0.029 | 91.65
5 | 0.739 | 0.00812 | -0.03 | 91.021
5.5 | 0.799 | 0.00841 | -0.031 | 95.008
6 | 0.857 | 0.0088 | -0.032 | 97.397
6.5 | 0.914 | 0.00918 | -0.032 | 99.627
7 | 0.97 | 0.00964 | -0.033 | 100.601
7.5 | 1.017 | 0.00992 | -0.034 | 102.547
8 | 1.065 | 0.01039 | -0.034 | 102.483
8.5 | 1.111 | 0.01086 | -0.035 | 102.284
9 | 1.152 | 0.01142 | -0.035 | 100.85
9.5 | 1.188 | 0.01201 | -0.036 | 98.932
10 | 1.221 | 0.01262 | -0.036 | 96.714
10.5 | 1.248 | 0.0134 | -0.037 | 93.148
11 | 1.271 | 0.01411 | -0.038 | 90.06
11.5 | 1.288 | 0.01503 | -0.038 | 85.683
12 | 1.298 | 0.0161 | -0.039 | 80.625
12.5 | 1.303 | 0.01732 | -0.039 | 75.203
13 | 1.3 | 0.01869 | -0.04 | 69.571
13.5 | 1.291 | 0.0203 | -0.04 | 63.614
14 | 1.275 | 0.02217 | -0.04 | 57.538
14.5 | 1.253 | 0.02432 | -0.041 | 51.518
15 | 1.223 | 0.02692 | -0.041 | 45.435
15.5 | 1.185 | 0.03066 | -0.041 | 38.65
16 | 1.142 | 0.03458 | -0.041 | 33.024
16.5 | 1.09 | 0.04071 | -0.041 | 26.772
17 | 1.029 | 0.04811 | -0.041 | 21.396
17.5 | 0.953 | 0.06171 | -0.04 | 15.442

## 126. Re 14M Mach 0.25 (2)
BIGFOIL.COM POLAR EXPORT
NACA64-117
NACA64-117 |  |  |  | Cl Max: | 1.7164 | at alpha= | 20 | deg
XFOIL ncrit=9 |  |  |  | L/D Max: | 118.744 | at alpha= | 9 | deg
Re: | 14000000 |  |  | Cd Min: | 0.06147 | at alpha= | 20 | deg
Mach: | 0.25 |  |  | Cl=0 at alpha= | -0.78926 | deg
|  |  |  | @ Cl=0.1, Cd= | 0.0039104
|  |  |  | @ Cl=0.4, Cd= | 0.0050423
|  |  |  | @ Cl=0.6, Cd= | 0.0064564
alpha (deg) | Cl | Cd | Cm | Cl/Cd
-20 | -1.6699 | 0.05613 | -0.0452 | -29.7506
-19.5 | -1.6677 | 0.05062 | -0.0456 | -32.9455
-19 | -1.662 | 0.04554 | -0.0457 | -36.4954
-18.5 | -1.6496 | 0.04117 | -0.0454 | -40.068
-18 | -1.6385 | 0.03688 | -0.0449 | -44.4279
-17.5 | -1.6201 | 0.03327 | -0.0441 | -48.6955
-17 | -1.5772 | 0.02982 | -0.0471 | -52.8907
-16.5 | -1.5379 | 0.02663 | -0.0491 | -57.7507
-16 | -1.4857 | 0.02375 | -0.0532 | -62.5558
-15.5 | -1.464 | 0.02157 | -0.0504 | -67.872
-15 | -1.4406 | 0.01953 | -0.0476 | -73.7634
-14.5 | -1.4138 | 0.01776 | -0.0448 | -79.6059
-14 | -1.385 | 0.01622 | -0.0418 | -85.3884
-13.5 | -1.3549 | 0.01488 | -0.0386 | -91.0551
-13 | -1.3236 | 0.01372 | -0.0352 | -96.4723
-12.5 | -1.2931 | 0.01272 | -0.0314 | -101.6588
-12 | -1.2702 | 0.0118 | -0.0258 | -107.6441
-11.5 | -1.239 | 0.01121 | -0.0209 | -110.5263
-11 | -1.1924 | 0.01066 | -0.0186 | -111.8574
-10.5 | -1.1416 | 0.0102 | -0.017 | -111.9216
-10 | -1.0889 | 0.00977 | -0.0158 | -111.4534
-9.5 | -1.0353 | 0.00931 | -0.0148 | -111.203
-9 | -0.9797 | 0.00893 | -0.0141 | -109.7088
-8.5 | -0.9226 | 0.00861 | -0.0137 | -107.1545
-8 | -0.8653 | 0.00827 | -0.0134 | -104.6312
-7.5 | -0.8072 | 0.00796 | -0.0133 | -101.407
-7 | -0.7481 | 0.0077 | -0.0134 | -97.1558
-6.5 | -0.689 | 0.00742 | -0.0135 | -92.8571
-6 | -0.6292 | 0.00718 | -0.0138 | -87.6323
-5.5 | -0.5692 | 0.00695 | -0.0141 | -81.8993
-5 | -0.5092 | 0.00672 | -0.0146 | -75.7738
-4.5 | -0.4493 | 0.00641 | -0.015 | -70.0936
-4 | -0.3895 | 0.0061 | -0.0155 | -63.8525
-3.5 | -0.3291 | 0.00581 | -0.0161 | -56.6437
-3 | -0.2687 | 0.00549 | -0.0167 | -48.9435
-2 | -0.1484 | 0.00466 | -0.0182 | -31.8455
-1.5 | -0.0889 | 0.00404 | -0.019 | -22.005
-1 | -0.0263 | 0.00398 | -0.02 | -6.608
-0.5 | 0.0361 | 0.00393 | -0.021 | 9.1858
0 | 0.0988 | 0.00391 | -0.022 | 25.2685
0.5 | 0.1613 | 0.00393 | -0.0229 | 41.0433
1 | 0.2237 | 0.00398 | -0.0239 | 56.206
1.5 | 0.286 | 0.00407 | -0.0248 | 70.2703
2 | 0.3468 | 0.0043 | -0.0255 | 80.6512
2.5 | 0.4027 | 0.00508 | -0.0256 | 79.2717
3 | 0.4611 | 0.00556 | -0.026 | 82.9317
3.5 | 0.5197 | 0.00597 | -0.0263 | 87.0519
4 | 0.5788 | 0.00633 | -0.0266 | 91.4376
4.5 | 0.6375 | 0.00668 | -0.0269 | 95.4341
5 | 0.6955 | 0.00708 | -0.027 | 98.2345
5.5 | 0.754 | 0.0074 | -0.0271 | 101.8919
6 | 0.8126 | 0.0077 | -0.0272 | 105.5325
6.5 | 0.8711 | 0.00797 | -0.0272 | 109.2974
7 | 0.9288 | 0.0083 | -0.0271 | 111.9036
7.5 | 0.9865 | 0.0086 | -0.0269 | 114.7093
8 | 1.0427 | 0.00897 | -0.0264 | 116.243
8.5 | 1.0988 | 0.00931 | -0.0258 | 118.0236
9 | 1.153 | 0.00971 | -0.0249 | 118.7436
9.5 | 1.2053 | 0.01018 | -0.0237 | 118.3988
10 | 1.2569 | 0.01061 | -0.0222 | 118.4637
10.5 | 1.305 | 0.01111 | -0.0202 | 117.4617
11 | 1.3427 | 0.01168 | -0.0163 | 114.9572
11.5 | 1.3682 | 0.01243 | -0.0106 | 110.0724
12 | 1.4 | 0.01327 | -0.0065 | 105.5011
12.5 | 1.4317 | 0.01429 | -0.0028 | 100.1889
13 | 1.4613 | 0.01557 | 0.0008 | 93.8536
13.5 | 1.4887 | 0.01712 | 0.0043 | 86.9568
14 | 1.5151 | 0.01887 | 0.0075 | 80.2915
14.5 | 1.5416 | 0.02076 | 0.0104 | 74.2582
15 | 1.568 | 0.02278 | 0.013 | 68.8323
15.5 | 1.5916 | 0.02508 | 0.0155 | 63.4609
16 | 1.6134 | 0.02752 | 0.0179 | 58.6265
17 | 1.6506 | 0.03355 | 0.0217 | 49.1982
17.5 | 1.6638 | 0.03742 | 0.023 | 44.4629
18 | 1.6763 | 0.04162 | 0.0238 | 40.2763
18.5 | 1.691 | 0.0458 | 0.0242 | 36.9214
19 | 1.7015 | 0.05058 | 0.0243 | 33.6398
19.5 | 1.7124 | 0.05556 | 0.0239 | 30.8207
20 | 1.7164 | 0.06147 | 0.0229 | 27.9226

## 127. Re 14M Mach 0.50 (1)
BIGFOIL.COM POLAR EXPORT
NACA64-117
NACA64-117 |  |  |  | Cl Max: | 1.171 | at alpha= | 20 | deg
JavaFoil+Calcfoil stall+Eppler ext transition |  |  |  | L/D Max: | 89.734 | at alpha= | 6 | deg
Re: | 14000000 |  |  | Cd Min: | 0.00485 | at alpha= | -1 | deg
Mach: | 0.5 |  |  | Cl=0 at alpha= | -0.88732 | deg
|  |  |  | @ Cl=0.1, Cd= | 0.00488
|  |  |  | @ Cl=0.4, Cd= | 0.0057335
|  |  |  | @ Cl=0.6, Cd= | 0.0071716
alpha (deg) | Cl | Cd | Cm | Cl/Cd
-20 | -1.077 | 0.17861 | 0.005 | -6.028
-19.5 | -1.048 | 0.17484 | 0.004 | -5.994
-19 | -1.021 | 0.1657 | 0.004 | -6.161
-18.5 | -0.995 | 0.15321 | 0.003 | -6.496
-18 | -0.967 | 0.14686 | 0.003 | -6.582
-17.5 | -0.936 | 0.14503 | 0.002 | -6.454
-17 | -0.907 | 0.14159 | 0.002 | -6.406
-16.5 | -0.888 | 0.1188 | 0.001 | -7.477
-16 | -0.858 | 0.11497 | 0.001 | -7.463
-15.5 | -0.849 | 0.08935 | 0 | -9.499
-15 | -0.814 | 0.08866 | 0 | -9.186
-14.5 | -0.779 | 0.09478 | -0.001 | -8.221
-14 | -0.748 | 0.0913 | -0.001 | -8.196
-13.5 | -0.792 | 0.04251 | -0.002 | -18.622
-13 | -0.789 | 0.02755 | -0.003 | -28.657
-12.5 | -0.659 | 0.08429 | -0.002 | -7.817
-12 | -0.691 | 0.04167 | -0.004 | -16.588
-11.5 | -0.699 | 0.02294 | -0.005 | -30.47
-11 | -0.671 | 0.02041 | -0.006 | -32.875
-10.5 | -0.542 | 0.0709 | -0.004 | -7.647
-10 | -0.601 | 0.02068 | -0.008 | -29.08
-9.5 | -0.788 | 0.01668 | -0.009 | -47.207
-9 | -0.891 | 0.01448 | -0.01 | -61.517
-8.5 | -0.901 | 0.0132 | -0.011 | -68.222
-8 | -0.882 | 0.01223 | -0.011 | -72.061
-7.5 | -0.847 | 0.01133 | -0.012 | -74.735
-7 | -0.802 | 0.01047 | -0.013 | -76.66
-6.5 | -0.751 | 0.00987 | -0.014 | -76.07
-6 | -0.694 | 0.00937 | -0.015 | -74.029
-5.5 | -0.633 | 0.0089 | -0.016 | -71.122
-5 | -0.57 | 0.00848 | -0.017 | -67.251
-4.5 | -0.505 | 0.0076 | -0.018 | -66.469
-4 | -0.439 | 0.00734 | -0.019 | -59.759
-3.5 | -0.369 | 0.00689 | -0.019 | -53.58
-3 | -0.299 | 0.00631 | -0.02 | -47.439
-2.5 | -0.229 | 0.0059 | -0.021 | -38.811
-2 | -0.158 | 0.00556 | -0.022 | -28.459
-1.5 | -0.087 | 0.00529 | -0.023 | -16.462
-1 | -0.016 | 0.00485 | -0.024 | -3.283
-0.5 | 0.055 | 0.00488 | -0.025 | 11.332
0 | 0.127 | 0.00488 | -0.025 | 25.95
0.5 | 0.198 | 0.00488 | -0.026 | 40.529
1 | 0.269 | 0.00487 | -0.027 | 55.184
1.5 | 0.34 | 0.00548 | -0.028 | 62.074
2 | 0.411 | 0.00578 | -0.029 | 71.194
2.5 | 0.482 | 0.00619 | -0.03 | 77.934
3 | 0.551 | 0.00671 | -0.03 | 82.104
3.5 | 0.62 | 0.00736 | -0.031 | 84.269
4 | 0.688 | 0.00798 | -0.032 | 86.248
4.5 | 0.756 | 0.00902 | -0.033 | 83.728
5 | 0.815 | 0.00936 | -0.033 | 87.083
5.5 | 0.875 | 0.00984 | -0.034 | 88.923
6 | 0.931 | 0.01038 | -0.035 | 89.734
6.5 | 0.984 | 0.01103 | -0.036 | 89.214
7 | 1.03 | 0.0118 | -0.036 | 87.307
7.5 | 1.068 | 0.01258 | -0.037 | 84.909
8 | 1.094 | 0.01354 | -0.038 | 80.839
8.5 | 1.101 | 0.01473 | -0.038 | 74.713
9 | 1.053 | 0.01614 | -0.039 | 65.238
9.5 | 0.584 | 0.06479 | -0.021 | 9.012
10 | 0.726 | 0.0201 | -0.04 | 36.108
10.5 | 0.649 | 0.06624 | -0.026 | 9.794
11 | 0.789 | 0.02179 | -0.041 | 36.187
11.5 | 0.816 | 0.02436 | -0.041 | 33.507
12 | 0.832 | 0.03112 | -0.041 | 26.752
12.5 | 0.776 | 0.07321 | -0.032 | 10.605
13 | 0.903 | 0.02987 | -0.043 | 30.227
13.5 | 0.9 | 0.04499 | -0.041 | 20.015
14 | 0.93 | 0.04815 | -0.042 | 19.313
14.5 | 0.878 | 0.09665 | -0.032 | 9.088
15 | 0.992 | 0.04958 | -0.043 | 20.003
15.5 | 0.931 | 0.10762 | -0.032 | 8.652
16 | 0.962 | 0.11118 | -0.034 | 8.655
16.5 | 0.974 | 0.13728 | -0.03 | 7.091
17 | 1.002 | 0.14254 | -0.031 | 7.031
17.5 | 1.033 | 0.14359 | -0.032 | 7.193
18 | 1.063 | 0.14797 | -0.034 | 7.184
18.5 | 1.085 | 0.1626 | -0.033 | 6.675
19 | 1.112 | 0.18148 | -0.033 | 6.129
19.5 | 1.14 | 0.19043 | -0.034 | 5.988
20 | 1.171 | 0.18921 | -0.035 | 6.186

## 128. Re 14M Mach 0.50 (2)
BIGFOIL.COM POLAR EXPORT
NACA64-117
NACA64-117 |  |  |  | Cl Max: | 1.3109 | at alpha= | 11 | deg
XFOIL ncrit=9 |  |  |  | L/D Max: | 107.839 | at alpha= | 7 | deg
Re: | 14000000 |  |  | Cd Min: | 0.12488 | at alpha= | 16 | deg
Mach: | 0.5 |  |  | Cl=0 at alpha= | -0.77455 | deg
|  |  |  | @ Cl=0.1, Cd= | 0.0039817
|  |  |  | @ Cl=0.4, Cd= | 0.0042577
|  |  |  | @ Cl=0.6, Cd= | 0.0064836
alpha (deg) | Cl | Cd | Cm | Cl/Cd
-15.5 | -0.903 | 0.10662 | -0.0414 | -8.4693
-15 | -0.9228 | 0.09401 | -0.05 | -9.816
-14.5 | -0.9454 | 0.08175 | -0.0582 | -11.5645
-14 | -0.9699 | 0.07025 | -0.0653 | -13.8064
-13.5 | -1 | 0.05935 | -0.071 | -16.8492
-13 | -1.0274 | 0.04983 | -0.0746 | -20.6181
-12.5 | -1.0545 | 0.0414 | -0.0761 | -25.471
-12 | -1.0813 | 0.03399 | -0.0754 | -31.8123
-11.5 | -1.1054 | 0.02763 | -0.0725 | -40.0072
-11 | -1.1247 | 0.02229 | -0.0677 | -50.4576
-10.5 | -1.1297 | 0.01814 | -0.0619 | -62.2767
-10 | -1.1153 | 0.01518 | -0.0557 | -73.4717
-9.5 | -1.0867 | 0.01312 | -0.0499 | -82.8277
-9 | -1.053 | 0.01159 | -0.0439 | -90.8542
-8.5 | -1.0232 | 0.01047 | -0.0365 | -97.7268
-8 | -0.98 | 0.00983 | -0.0303 | -99.6948
-7.5 | -0.9197 | 0.0093 | -0.027 | -98.8925
-7 | -0.8561 | 0.00879 | -0.0244 | -97.3948
-6.5 | -0.7899 | 0.00837 | -0.0225 | -94.3728
-6 | -0.7218 | 0.008 | -0.0212 | -90.225
-5.5 | -0.6533 | 0.00766 | -0.0202 | -85.2872
-5 | -0.5841 | 0.00733 | -0.0197 | -79.6862
-4.5 | -0.5147 | 0.00705 | -0.0194 | -73.0071
-4 | -0.4462 | 0.00667 | -0.0192 | -66.8966
-3.5 | -0.3785 | 0.00623 | -0.0191 | -60.7544
-3 | -0.3094 | 0.00584 | -0.0194 | -52.9795
-2.5 | -0.2414 | 0.00534 | -0.0197 | -45.206
-2 | -0.1743 | 0.00467 | -0.0202 | -37.3233
-1.5 | -0.1051 | 0.0041 | -0.0211 | -25.6341
-1 | -0.0326 | 0.00404 | -0.0222 | -8.0693
-0.5 | 0.0397 | 0.00399 | -0.0233 | 9.9499
0 | 0.1125 | 0.00398 | -0.0244 | 28.2663
0.5 | 0.1848 | 0.004 | -0.0255 | 46.2
1 | 0.2573 | 0.00405 | -0.0266 | 63.5309
1.5 | 0.3293 | 0.00415 | -0.0276 | 79.3494
2 | 0.4015 | 0.00426 | -0.0284 | 94.2488
2.5 | 0.4644 | 0.0051 | -0.0281 | 91.0588
3 | 0.5273 | 0.00587 | -0.0276 | 89.8296
3.5 | 0.5928 | 0.00643 | -0.0272 | 92.1928
4 | 0.6586 | 0.00692 | -0.0266 | 95.1734
4.5 | 0.7228 | 0.00746 | -0.0256 | 96.8901
5 | 0.7879 | 0.00793 | -0.0246 | 99.3569
5.5 | 0.854 | 0.00831 | -0.0234 | 102.7677
6 | 0.9192 | 0.00873 | -0.0218 | 105.2921
6.5 | 0.9831 | 0.00915 | -0.0197 | 107.4426
7 | 1.0428 | 0.00967 | -0.0167 | 107.8387
7.5 | 1.0944 | 0.0102 | -0.0122 | 107.2941
8 | 1.1289 | 0.01098 | -0.0051 | 102.8142
9 | 1.2068 | 0.01346 | 0.0059 | 89.6582
9.5 | 1.245 | 0.01515 | 0.011 | 82.1782
10 | 1.2784 | 0.0173 | 0.0161 | 73.896
10.5 | 1.3038 | 0.02005 | 0.0214 | 65.0274
11 | 1.3109 | 0.02399 | 0.0269 | 54.6436
11.5 | 1.3027 | 0.02912 | 0.0317 | 44.7356
12 | 1.2864 | 0.03536 | 0.0351 | 36.3801
12.5 | 1.2584 | 0.04308 | 0.0367 | 29.2108
13 | 1.2277 | 0.05195 | 0.0362 | 23.6323
13.5 | 1.1968 | 0.06195 | 0.0335 | 19.3188
14 | 1.165 | 0.07312 | 0.0287 | 15.9327
14.5 | 1.1348 | 0.08534 | 0.0221 | 13.2974
15 | 1.1085 | 0.09824 | 0.0141 | 11.2836
15.5 | 1.0845 | 0.1117 | 0.0052 | 9.709
16 | 1.0662 | 0.12488 | -0.0038 | 8.5378

## 129. Re 16M Mach 0.00 (1)
BIGFOIL.COM POLAR EXPORT
NACA64-117
NACA64-117 |  |  |  | Cl Max: | 1.4 | at alpha= | 15 | deg
JavaFoil+Calcfoil stall+Eppler ext transition |  |  |  | L/D Max: | 109.745 | at alpha= | 8.5 | deg
Re: | 16000000 |  |  | Cd Min: | 0.00465 | at alpha= | -0.5 | deg
Mach: | 0 |  |  | Cl=0 at alpha= | -0.8871 | deg
|  |  |  | @ Cl=0.1, Cd= | 0.00465
|  |  |  | @ Cl=0.4, Cd= | 0.0056958
|  |  |  | @ Cl=0.6, Cd= | 0.0068246
alpha (deg) | Cl | Cd | Cm | Cl/Cd
-20 | -1.143 | 0.05718 | 0.006 | -19.996
-19.5 | -1.162 | 0.05377 | 0.005 | -21.612
-19 | -1.188 | 0.04566 | 0.005 | -26.026
-18.5 | -1.208 | 0.04081 | 0.004 | -29.602
-18 | -1.228 | 0.03547 | 0.004 | -34.603
-17.5 | -1.242 | 0.03187 | 0.003 | -38.966
-17 | -1.254 | 0.02844 | 0.002 | -44.091
-16.5 | -1.263 | 0.02548 | 0.002 | -49.571
-16 | -1.268 | 0.02303 | 0.001 | -55.059
-15.5 | -1.269 | 0.02093 | 0 | -60.663
-15 | -1.267 | 0.0192 | 0 | -65.984
-14.5 | -1.259 | 0.01789 | -0.001 | -70.384
-14 | -1.248 | 0.01665 | -0.001 | -74.992
-13.5 | -1.234 | 0.01552 | -0.002 | -79.508
-13 | -1.215 | 0.01457 | -0.003 | -83.387
-12.5 | -1.193 | 0.01373 | -0.004 | -86.899
-12 | -1.167 | 0.01293 | -0.004 | -90.219
-11.5 | -1.137 | 0.01222 | -0.005 | -93.019
-11 | -1.103 | 0.01153 | -0.006 | -95.709
-10.5 | -1.065 | 0.01095 | -0.006 | -97.241
-10 | -1.024 | 0.01048 | -0.007 | -97.771
-9.5 | -0.981 | 0.00999 | -0.008 | -98.164
-9 | -0.936 | 0.00955 | -0.009 | -97.985
-8.5 | -0.888 | 0.00913 | -0.009 | -97.332
-8 | -0.842 | 0.00875 | -0.01 | -96.274
-7.5 | -0.788 | 0.00838 | -0.011 | -94.055
-7 | -0.733 | 0.00807 | -0.012 | -90.851
-6.5 | -0.677 | 0.00782 | -0.012 | -86.562
-6 | -0.619 | 0.00755 | -0.013 | -82.064
-5.5 | -0.561 | 0.00734 | -0.014 | -76.437
-5 | -0.502 | 0.00711 | -0.015 | -70.528
-4.5 | -0.442 | 0.00686 | -0.015 | -64.372
-4 | -0.381 | 0.00648 | -0.016 | -58.81
-3.5 | -0.321 | 0.00623 | -0.017 | -51.495
-3 | -0.26 | 0.00582 | -0.018 | -44.618
-2.5 | -0.198 | 0.00556 | -0.018 | -35.704
-2 | -0.137 | 0.00532 | -0.019 | -25.769
-1.5 | -0.075 | 0.00517 | -0.02 | -14.586
-1 | -0.014 | 0.00501 | -0.021 | -2.754
-0.5 | 0.048 | 0.00465 | -0.021 | 10.289
0 | 0.11 | 0.00465 | -0.022 | 23.544
0.5 | 0.171 | 0.00467 | -0.023 | 36.711
1 | 0.233 | 0.00512 | -0.023 | 45.496
1.5 | 0.295 | 0.00528 | -0.024 | 55.816
2 | 0.356 | 0.00549 | -0.025 | 64.921
2.5 | 0.418 | 0.00578 | -0.026 | 72.227
3 | 0.478 | 0.00611 | -0.026 | 78.193
3.5 | 0.538 | 0.00646 | -0.027 | 83.288
4 | 0.599 | 0.00682 | -0.028 | 87.735
4.5 | 0.658 | 0.00709 | -0.029 | 92.814
5 | 0.717 | 0.00772 | -0.029 | 92.849
5.5 | 0.775 | 0.00798 | -0.03 | 97.135
6 | 0.832 | 0.00828 | -0.031 | 100.545
6.5 | 0.889 | 0.00859 | -0.031 | 103.467
7 | 0.944 | 0.00892 | -0.032 | 105.735
7.5 | 0.997 | 0.00929 | -0.033 | 107.365
8 | 1.049 | 0.00975 | -0.033 | 107.619
8.5 | 1.093 | 0.00996 | -0.034 | 109.745
9 | 1.137 | 0.01037 | -0.034 | 109.578
9.5 | 1.178 | 0.01083 | -0.035 | 108.714
10 | 1.216 | 0.01136 | -0.036 | 107.037
10.5 | 1.251 | 0.01191 | -0.036 | 104.986
11 | 1.282 | 0.01247 | -0.037 | 102.809
11.5 | 1.31 | 0.01317 | -0.037 | 99.515
12 | 1.334 | 0.01387 | -0.038 | 96.228
12.5 | 1.355 | 0.0147 | -0.038 | 92.157
13 | 1.372 | 0.01567 | -0.039 | 87.529
13.5 | 1.384 | 0.01675 | -0.039 | 82.644
14 | 1.393 | 0.01795 | -0.04 | 77.591
14.5 | 1.398 | 0.01932 | -0.04 | 72.359
15 | 1.4 | 0.02067 | -0.04 | 67.694
15.5 | 1.397 | 0.02246 | -0.041 | 62.193
16 | 1.391 | 0.0241 | -0.041 | 57.728
16.5 | 1.382 | 0.02639 | -0.042 | 52.35
17 | 1.368 | 0.02858 | -0.042 | 47.852
17.5 | 1.349 | 0.03072 | -0.042 | 43.907
18 | 1.326 | 0.03367 | -0.042 | 39.384
18.5 | 1.298 | 0.03789 | -0.043 | 34.266
19 | 1.272 | 0.04123 | -0.043 | 30.844
19.5 | 1.24 | 0.04636 | -0.043 | 26.75
20 | 1.208 | 0.05195 | -0.043 | 23.249

## 130. Re 16M Mach 0.00 (2)
BIGFOIL.COM POLAR EXPORT
NACA64-117
NACA64-117 |  |  |  | Cl Max: | 1.7664 | at alpha= | 20 | deg
XFOIL ncrit=9 |  |  |  | L/D Max: | 125.321 | at alpha= | 10.5 | deg
Re: | 16000000 |  |  | Cd Min: | 0.04034 | at alpha= | 20 | deg
Mach: | 0 |  |  | Cl=0 at alpha= | -0.79417 | deg
|  |  |  | @ Cl=0.1, Cd= | 0.0038708
|  |  |  | @ Cl=0.4, Cd= | 0.0052144
|  |  |  | @ Cl=0.6, Cd= | 0.0063571
alpha (deg) | Cl | Cd | Cm | Cl/Cd
-20 | -1.736 | 0.03492 | -0.0313 | -49.7136
-19.5 | -1.7184 | 0.03192 | -0.031 | -53.8346
-19 | -1.699 | 0.02912 | -0.0306 | -58.3448
-18.5 | -1.6782 | 0.02656 | -0.0301 | -63.1852
-18 | -1.6551 | 0.02424 | -0.0294 | -68.2797
-17.5 | -1.6094 | 0.02194 | -0.0327 | -73.3546
-17 | -1.5678 | 0.01989 | -0.0348 | -78.8235
-16.5 | -1.5233 | 0.01836 | -0.0368 | -82.9684
-16 | -1.502 | 0.01681 | -0.0341 | -89.3516
-15.5 | -1.4762 | 0.01556 | -0.0316 | -94.8715
-15 | -1.4483 | 0.01447 | -0.0291 | -100.0898
-14.5 | -1.4202 | 0.01351 | -0.0262 | -105.1221
-14 | -1.3926 | 0.01269 | -0.0228 | -109.74
-13.5 | -1.3708 | 0.012 | -0.0179 | -114.2333
-13 | -1.3388 | 0.01148 | -0.0144 | -116.6202
-12.5 | -1.2965 | 0.01094 | -0.0127 | -118.5101
-12 | -1.2508 | 0.01047 | -0.0116 | -119.4651
-11.5 | -1.2023 | 0.01007 | -0.0109 | -119.3942
-11 | -1.152 | 0.00971 | -0.0104 | -118.6406
-10.5 | -1.1008 | 0.00933 | -0.0101 | -117.985
-10 | -1.0489 | 0.00896 | -0.0098 | -117.0647
-9.5 | -0.9958 | 0.00863 | -0.0098 | -115.3882
-9 | -0.9414 | 0.00835 | -0.01 | -112.7425
-8.5 | -0.8865 | 0.00807 | -0.0102 | -109.8513
-8 | -0.8314 | 0.00778 | -0.0104 | -106.8638
-7.5 | -0.7753 | 0.00754 | -0.0108 | -102.8249
-7 | -0.7189 | 0.00731 | -0.0112 | -98.3447
-6.5 | -0.662 | 0.00707 | -0.0117 | -93.6351
-6 | -0.6049 | 0.00686 | -0.0122 | -88.1778
-5.5 | -0.5473 | 0.00665 | -0.0128 | -82.3008
-5 | -0.4897 | 0.00644 | -0.0134 | -76.0404
-4.5 | -0.432 | 0.00617 | -0.014 | -70.0162
-4 | -0.3743 | 0.0059 | -0.0147 | -63.4407
-3.5 | -0.3162 | 0.00564 | -0.0154 | -56.0638
-3 | -0.2579 | 0.00537 | -0.0161 | -48.0261
-2.5 | -0.1995 | 0.0051 | -0.0169 | -39.1176
-2 | -0.1412 | 0.00474 | -0.0177 | -29.789
-1.5 | -0.0843 | 0.0041 | -0.0185 | -20.561
-1 | -0.0247 | 0.00394 | -0.0194 | -6.269
-0.5 | 0.0353 | 0.00388 | -0.0204 | 9.0979
0 | 0.0952 | 0.00387 | -0.0213 | 24.5995
0.5 | 0.1553 | 0.00388 | -0.0223 | 40.0258
1 | 0.2149 | 0.00397 | -0.0232 | 54.131
1.5 | 0.2744 | 0.00405 | -0.024 | 67.7531
2 | 0.331 | 0.00452 | -0.0245 | 73.2301
2.5 | 0.3862 | 0.00513 | -0.0249 | 75.2827
3 | 0.4434 | 0.00548 | -0.0254 | 80.9124
3.5 | 0.5004 | 0.00582 | -0.0259 | 85.9794
4 | 0.5574 | 0.00614 | -0.0264 | 90.7818
4.5 | 0.6143 | 0.00643 | -0.0269 | 95.5365
5 | 0.6705 | 0.00677 | -0.0272 | 99.0399
5.5 | 0.7268 | 0.00708 | -0.0276 | 102.6554
6 | 0.7833 | 0.00732 | -0.028 | 107.0082
6.5 | 0.8395 | 0.00758 | -0.0283 | 110.752
7 | 0.8952 | 0.00785 | -0.0286 | 114.0382
7.5 | 0.9507 | 0.0081 | -0.0289 | 117.3704
8 | 1.0054 | 0.0084 | -0.029 | 119.6905
8.5 | 1.0594 | 0.00871 | -0.029 | 121.6303
9 | 1.113 | 0.00901 | -0.029 | 123.5294
9.5 | 1.1652 | 0.00937 | -0.0288 | 124.3543
10 | 1.2164 | 0.00974 | -0.0284 | 124.8871
10.5 | 1.267 | 0.01011 | -0.0279 | 125.3215
11 | 1.3159 | 0.01051 | -0.0272 | 125.2046
11.5 | 1.3619 | 0.01099 | -0.026 | 123.9217
12 | 1.4055 | 0.0115 | -0.0244 | 122.2174
12.5 | 1.4452 | 0.01197 | -0.0222 | 120.7352
13 | 1.47 | 0.01253 | -0.0172 | 117.3184
13.5 | 1.4971 | 0.01328 | -0.0133 | 112.7334
14 | 1.5235 | 0.01423 | -0.0098 | 107.0625
14.5 | 1.5488 | 0.01539 | -0.0065 | 100.6368
15 | 1.5741 | 0.01669 | -0.0037 | 94.314
15.5 | 1.6007 | 0.01803 | -0.0012 | 88.7798
16 | 1.6257 | 0.01955 | 0.0011 | 83.156
16.5 | 1.6489 | 0.02117 | 0.0034 | 77.8885
17 | 1.6708 | 0.02289 | 0.0056 | 72.9926
17.5 | 1.6901 | 0.02515 | 0.0074 | 67.2008
18 | 1.7088 | 0.02761 | 0.0089 | 61.8906
18.5 | 1.7263 | 0.03028 | 0.0102 | 57.0112
19 | 1.7398 | 0.03344 | 0.0113 | 52.0275
19.5 | 1.7545 | 0.03668 | 0.012 | 47.8326
20 | 1.7664 | 0.04034 | 0.0124 | 43.7878

## 131. Re 16M Mach 0.10 (1)
BIGFOIL.COM POLAR EXPORT
NACA64-117
NACA64-117 |  |  |  | Cl Max: | 1.383 | at alpha= | 14.5 | deg
JavaFoil+Calcfoil stall+Eppler ext transition |  |  |  | L/D Max: | 108.867 | at alpha= | 8.5 | deg
Re: | 16000000 |  |  | Cd Min: | 0.00464 | at alpha= | 0 | deg
Mach: | 0.1 |  |  | Cl=0 at alpha= | -0.8871 | deg
|  |  |  | @ Cl=0.1, Cd= | 0.0046448
|  |  |  | @ Cl=0.4, Cd= | 0.0057268
|  |  |  | @ Cl=0.6, Cd= | 0.0068832
alpha (deg) | Cl | Cd | Cm | Cl/Cd
-20 | -1.085 | 0.06422 | 0.006 | -16.895
-19.5 | -1.108 | 0.0603 | 0.005 | -18.368
-19 | -1.14 | 0.05003 | 0.005 | -22.781
-18.5 | -1.164 | 0.0442 | 0.004 | -26.341
-18 | -1.189 | 0.03786 | 0.004 | -31.405
-17.5 | -1.208 | 0.03372 | 0.003 | -35.834
-17 | -1.225 | 0.02985 | 0.002 | -41.036
-16.5 | -1.236 | 0.02715 | 0.002 | -45.526
-16 | -1.247 | 0.02386 | 0.001 | -52.253
-15.5 | -1.252 | 0.02157 | 0 | -58.025
-15 | -1.252 | 0.01973 | 0 | -63.433
-14.5 | -1.247 | 0.01835 | -0.001 | -67.971
-14 | -1.239 | 0.01705 | -0.001 | -72.683
-13.5 | -1.227 | 0.01584 | -0.002 | -77.445
-13 | -1.21 | 0.01486 | -0.003 | -81.45
-12.5 | -1.19 | 0.01398 | -0.004 | -85.105
-12 | -1.165 | 0.01315 | -0.004 | -88.62
-11.5 | -1.137 | 0.01241 | -0.005 | -91.61
-11 | -1.104 | 0.01169 | -0.006 | -94.447
-10.5 | -1.066 | 0.01109 | -0.006 | -96.125
-10 | -1.026 | 0.01059 | -0.007 | -96.908
-9.5 | -0.983 | 0.01009 | -0.008 | -97.467
-9 | -0.938 | 0.00964 | -0.009 | -97.262
-8.5 | -0.891 | 0.0092 | -0.009 | -96.819
-8 | -0.845 | 0.00887 | -0.01 | -95.36
-7.5 | -0.792 | 0.00848 | -0.011 | -93.328
-7 | -0.736 | 0.00817 | -0.012 | -90.078
-6.5 | -0.68 | 0.00781 | -0.012 | -86.999
-6 | -0.622 | 0.00763 | -0.013 | -81.565
-5.5 | -0.564 | 0.00739 | -0.014 | -76.218
-5 | -0.504 | 0.00717 | -0.015 | -70.333
-4.5 | -0.444 | 0.00685 | -0.015 | -64.781
-4 | -0.383 | 0.00648 | -0.016 | -59.154
-3.5 | -0.322 | 0.00622 | -0.017 | -51.813
-3 | -0.261 | 0.00584 | -0.018 | -44.71
-2.5 | -0.199 | 0.00557 | -0.018 | -35.775
-2 | -0.138 | 0.00531 | -0.019 | -25.952
-1.5 | -0.076 | 0.00516 | -0.02 | -14.695
-1 | -0.014 | 0.005 | -0.021 | -2.776
-0.5 | 0.048 | 0.00467 | -0.021 | 10.302
0 | 0.11 | 0.00464 | -0.022 | 23.717
0.5 | 0.172 | 0.00468 | -0.023 | 36.761
1 | 0.234 | 0.00512 | -0.024 | 45.739
1.5 | 0.296 | 0.00528 | -0.024 | 56.118
2 | 0.358 | 0.00551 | -0.025 | 64.989
2.5 | 0.42 | 0.00583 | -0.026 | 72.05
3 | 0.48 | 0.0061 | -0.026 | 78.716
3.5 | 0.541 | 0.00648 | -0.027 | 83.438
4 | 0.601 | 0.00689 | -0.028 | 87.241
4.5 | 0.661 | 0.00716 | -0.029 | 92.347
5 | 0.72 | 0.00772 | -0.029 | 93.317
5.5 | 0.779 | 0.00799 | -0.03 | 97.449
6 | 0.836 | 0.00833 | -0.031 | 100.342
6.5 | 0.893 | 0.00866 | -0.031 | 103.082
7 | 0.948 | 0.009 | -0.032 | 105.242
7.5 | 1.001 | 0.00944 | -0.033 | 106.099
8 | 1.053 | 0.00982 | -0.034 | 107.243
8.5 | 1.096 | 0.01007 | -0.034 | 108.867
9 | 1.139 | 0.01053 | -0.035 | 108.19
9.5 | 1.18 | 0.01102 | -0.035 | 107.065
10 | 1.218 | 0.0115 | -0.036 | 105.903
10.5 | 1.252 | 0.01206 | -0.036 | 103.8
11 | 1.282 | 0.01265 | -0.037 | 101.384
11.5 | 1.309 | 0.01337 | -0.037 | 97.895
12 | 1.332 | 0.01411 | -0.038 | 94.34
12.5 | 1.35 | 0.01497 | -0.038 | 90.17
13 | 1.365 | 0.01598 | -0.039 | 85.414
13.5 | 1.375 | 0.01711 | -0.039 | 80.341
14 | 1.381 | 0.01835 | -0.04 | 75.285
14.5 | 1.383 | 0.01984 | -0.04 | 69.708
15 | 1.381 | 0.02138 | -0.041 | 64.604
15.5 | 1.375 | 0.02316 | -0.041 | 59.373
16 | 1.366 | 0.02499 | -0.041 | 54.66
16.5 | 1.352 | 0.02743 | -0.042 | 49.291
17 | 1.334 | 0.02983 | -0.042 | 44.716
17.5 | 1.309 | 0.03267 | -0.042 | 40.07
18 | 1.28 | 0.03657 | -0.042 | 34.999
18.5 | 1.25 | 0.04036 | -0.043 | 30.967
19 | 1.218 | 0.04415 | -0.043 | 27.593
19.5 | 1.181 | 0.0503 | -0.043 | 23.484

## 132. Re 16M Mach 0.10 (2)
BIGFOIL.COM POLAR EXPORT
NACA64-117
NACA64-117 |  |  |  | Cl Max: | 1.7644 | at alpha= | 20 | deg
XFOIL ncrit=9 |  |  |  | L/D Max: | 124.838 | at alpha= | 10.5 | deg
Re: | 16000000 |  |  | Cd Min: | 0.04282 | at alpha= | 20 | deg
Mach: | 0.1 |  |  | Cl=0 at alpha= | -0.79353 | deg
|  |  |  | @ Cl=0.1, Cd= | 0.0038707
|  |  |  | @ Cl=0.4, Cd= | 0.0052034
|  |  |  | @ Cl=0.6, Cd= | 0.0063587
alpha (deg) | Cl | Cd | Cm | Cl/Cd
-20 | -1.7344 | 0.03733 | -0.0338 | -46.4613
-19.5 | -1.7182 | 0.03404 | -0.0335 | -50.4759
-19 | -1.7004 | 0.03097 | -0.0331 | -54.9047
-18.5 | -1.6799 | 0.02818 | -0.0326 | -59.6132
-18 | -1.6579 | 0.02571 | -0.0317 | -64.4846
-17.5 | -1.6113 | 0.02332 | -0.0351 | -69.0952
-17 | -1.5696 | 0.02106 | -0.0373 | -74.5299
-16.5 | -1.5223 | 0.01934 | -0.0399 | -78.7125
-16 | -1.5025 | 0.0176 | -0.0371 | -85.3693
-15.5 | -1.4771 | 0.01622 | -0.0346 | -91.0666
-15 | -1.4495 | 0.01501 | -0.032 | -96.569
-14.5 | -1.4212 | 0.01395 | -0.0291 | -101.8781
-14 | -1.3927 | 0.01304 | -0.0259 | -106.8021
-13.5 | -1.3655 | 0.01229 | -0.022 | -111.1066
-13 | -1.3438 | 0.01169 | -0.0166 | -114.953
-12.5 | -1.3027 | 0.01113 | -0.0145 | -117.044
-12 | -1.258 | 0.01061 | -0.013 | -118.5674
-11.5 | -1.2098 | 0.01018 | -0.012 | -118.8409
-11 | -1.1596 | 0.0098 | -0.0114 | -118.3265
-10.5 | -1.1079 | 0.00943 | -0.011 | -117.4867
-10 | -1.0558 | 0.00904 | -0.0106 | -116.792
-9.5 | -1.0025 | 0.0087 | -0.0104 | -115.2299
-9 | -0.9478 | 0.0084 | -0.0105 | -112.8333
-8.5 | -0.8924 | 0.00813 | -0.0106 | -109.7663
-8 | -0.837 | 0.00783 | -0.0108 | -106.8966
-7.5 | -0.7805 | 0.00757 | -0.0111 | -103.1044
-7 | -0.7236 | 0.00735 | -0.0115 | -98.449
-6.5 | -0.6664 | 0.0071 | -0.0119 | -93.8592
-6 | -0.6088 | 0.00689 | -0.0124 | -88.3599
-5.5 | -0.5508 | 0.00668 | -0.013 | -82.4551
-5 | -0.4928 | 0.00647 | -0.0136 | -76.1669
-4.5 | -0.4347 | 0.00619 | -0.0142 | -70.2262
-4 | -0.3767 | 0.00592 | -0.0148 | -63.6318
-3.5 | -0.3182 | 0.00565 | -0.0155 | -56.3186
-3 | -0.2595 | 0.00539 | -0.0162 | -48.1447
-2.5 | -0.2008 | 0.00511 | -0.017 | -39.2955
-2 | -0.1422 | 0.00474 | -0.0178 | -30
-1.5 | -0.0849 | 0.0041 | -0.0186 | -20.7073
-1 | -0.0249 | 0.00394 | -0.0195 | -6.3198
-0.5 | 0.0354 | 0.00388 | -0.0205 | 9.1237
0 | 0.0957 | 0.00387 | -0.0214 | 24.7287
0.5 | 0.1562 | 0.00388 | -0.0224 | 40.2577
1 | 0.2162 | 0.00398 | -0.0233 | 54.3216
1.5 | 0.2762 | 0.00405 | -0.0242 | 68.1975
2 | 0.3331 | 0.00451 | -0.0247 | 73.8581
2.5 | 0.3886 | 0.00513 | -0.025 | 75.7505
3 | 0.4461 | 0.0055 | -0.0255 | 81.1091
3.5 | 0.5034 | 0.00584 | -0.026 | 86.1986
4 | 0.5608 | 0.00616 | -0.0265 | 91.039
4.5 | 0.618 | 0.00645 | -0.0269 | 95.814
5 | 0.6745 | 0.0068 | -0.0272 | 99.1912
5.5 | 0.7312 | 0.00711 | -0.0276 | 102.8411
6 | 0.7881 | 0.00736 | -0.0279 | 107.0788
6.5 | 0.8447 | 0.00761 | -0.0282 | 110.9987
7 | 0.9008 | 0.00789 | -0.0285 | 114.1698
7.5 | 0.9567 | 0.00815 | -0.0287 | 117.3865
8 | 1.0117 | 0.00846 | -0.0287 | 119.5863
8.5 | 1.0661 | 0.00876 | -0.0287 | 121.7009
9 | 1.12 | 0.00908 | -0.0286 | 123.348
9.5 | 1.1723 | 0.00946 | -0.0282 | 123.9218
10 | 1.2239 | 0.00983 | -0.0277 | 124.5066
10.5 | 1.2746 | 0.01021 | -0.0271 | 124.8384
11 | 1.3231 | 0.01064 | -0.0261 | 124.3515
11.5 | 1.3686 | 0.01115 | -0.0246 | 122.7444
12 | 1.4119 | 0.01166 | -0.0228 | 121.0892
12.5 | 1.4432 | 0.01214 | -0.0187 | 118.8797
13 | 1.4695 | 0.01282 | -0.0142 | 114.6256
13.5 | 1.4975 | 0.01367 | -0.0105 | 109.5465
14 | 1.5236 | 0.01475 | -0.007 | 103.2949
14.5 | 1.5492 | 0.01601 | -0.0038 | 96.7645
15 | 1.5755 | 0.01738 | -0.001 | 90.6502
15.5 | 1.602 | 0.01883 | 0.0014 | 85.077
16 | 1.6274 | 0.02045 | 0.0037 | 79.5795
17 | 1.6706 | 0.02416 | 0.0083 | 69.1474
17.5 | 1.6881 | 0.02669 | 0.0101 | 63.2484
18 | 1.7059 | 0.02939 | 0.0116 | 58.0436
18.5 | 1.7227 | 0.03231 | 0.0128 | 53.3179
19 | 1.7367 | 0.03563 | 0.0137 | 48.7426
19.5 | 1.7513 | 0.03906 | 0.0143 | 44.8361
20 | 1.7644 | 0.04282 | 0.0145 | 41.205

## 133. Re 16M Mach 0.25 (1)
BIGFOIL.COM POLAR EXPORT
NACA64-117
NACA64-117 |  |  |  | Cl Max: | 1.304 | at alpha= | 12.5 | deg
JavaFoil+Calcfoil stall+Eppler ext transition |  |  |  | L/D Max: | 111.647 | at alpha= | 7.5 | deg
Re: | 16000000 |  |  | Cd Min: | 0.00469 | at alpha= | -0.5 | deg
Mach: | 0.25 |  |  | Cl=0 at alpha= | -0.88889 | deg
|  |  |  | @ Cl=0.1, Cd= | 0.00469
|  |  |  | @ Cl=0.4, Cd= | 0.0057225
|  |  |  | @ Cl=0.6, Cd= | 0.0069039
alpha (deg) | Cl | Cd | Cm | Cl/Cd
-18.5 | -0.744 | 0.13297 | 0.003 | -5.593
-18 | -0.798 | 0.11723 | 0.003 | -6.804
-17.5 | -0.871 | 0.08464 | 0.003 | -10.289
-17 | -0.958 | 0.05057 | 0.002 | -18.94
-16.5 | -1.003 | 0.04457 | 0.002 | -22.497
-16 | -1.054 | 0.03451 | 0.001 | -30.531
-15.5 | -1.091 | 0.02932 | 0 | -37.209
-15 | -1.122 | 0.02488 | 0 | -45.101
-14.5 | -1.144 | 0.02188 | -0.001 | -52.297
-14 | -1.158 | 0.01991 | -0.002 | -58.167
-13.5 | -1.165 | 0.01824 | -0.002 | -63.858
-13 | -1.164 | 0.01684 | -0.003 | -69.115
-12.5 | -1.158 | 0.01556 | -0.004 | -74.413
-12 | -1.145 | 0.01454 | -0.004 | -78.753
-11.5 | -1.126 | 0.01354 | -0.005 | -83.13
-11 | -1.1 | 0.01281 | -0.006 | -85.919
-10.5 | -1.068 | 0.01203 | -0.007 | -88.817
-10 | -1.032 | 0.01134 | -0.007 | -91.014
-9.5 | -0.993 | 0.01076 | -0.008 | -92.29
-9 | -0.95 | 0.01018 | -0.009 | -93.331
-8.5 | -0.904 | 0.00966 | -0.01 | -93.542
-8 | -0.855 | 0.00924 | -0.01 | -92.545
-7.5 | -0.805 | 0.00822 | -0.011 | -97.864
-7 | -0.754 | 0.00842 | -0.012 | -89.501
-6.5 | -0.697 | 0.00809 | -0.013 | -86.138
-6 | -0.638 | 0.00786 | -0.014 | -81.126
-5.5 | -0.578 | 0.00756 | -0.014 | -76.525
-5 | -0.518 | 0.0073 | -0.015 | -70.864
-4.5 | -0.456 | 0.007 | -0.016 | -65.091
-4 | -0.394 | 0.0066 | -0.017 | -59.626
-3.5 | -0.331 | 0.00636 | -0.017 | -52.039
-3 | -0.268 | 0.00595 | -0.018 | -45.071
-2.5 | -0.205 | 0.00567 | -0.019 | -36.14
-2 | -0.142 | 0.00537 | -0.02 | -26.397
-1.5 | -0.078 | 0.00518 | -0.02 | -15.047
-1 | -0.014 | 0.00504 | -0.021 | -2.828
-0.5 | 0.049 | 0.00469 | -0.022 | 10.541
0 | 0.113 | 0.00469 | -0.023 | 24.116
0.5 | 0.177 | 0.0047 | -0.023 | 37.62
1 | 0.241 | 0.00516 | -0.024 | 46.616
1.5 | 0.304 | 0.00534 | -0.025 | 56.947
2 | 0.368 | 0.00556 | -0.026 | 66.175
2.5 | 0.431 | 0.00588 | -0.026 | 73.403
3 | 0.493 | 0.00621 | -0.027 | 79.46
3.5 | 0.556 | 0.00662 | -0.028 | 83.874
4 | 0.618 | 0.00702 | -0.029 | 88.016
4.5 | 0.679 | 0.0073 | -0.029 | 92.989
5 | 0.739 | 0.00797 | -0.03 | 92.76
5.5 | 0.799 | 0.00826 | -0.031 | 96.713
6 | 0.857 | 0.00864 | -0.032 | 99.232
6.5 | 0.914 | 0.009 | -0.032 | 101.565
7 | 0.97 | 0.00941 | -0.033 | 103.016
7.5 | 1.018 | 0.00912 | -0.034 | 111.647
8 | 1.066 | 0.01017 | -0.034 | 104.813
8.5 | 1.112 | 0.01065 | -0.035 | 104.413
9 | 1.153 | 0.01113 | -0.035 | 103.619
9.5 | 1.19 | 0.01171 | -0.036 | 101.644
10 | 1.222 | 0.01235 | -0.037 | 98.944
10.5 | 1.25 | 0.01303 | -0.037 | 95.907
11 | 1.272 | 0.01381 | -0.038 | 92.16
11.5 | 1.289 | 0.01463 | -0.038 | 88.153
12 | 1.3 | 0.01576 | -0.039 | 82.452
12.5 | 1.304 | 0.01682 | -0.039 | 77.552
13 | 1.302 | 0.01835 | -0.04 | 70.948
13.5 | 1.293 | 0.0199 | -0.04 | 64.974
14 | 1.277 | 0.02151 | -0.04 | 59.402
14.5 | 1.255 | 0.02355 | -0.041 | 53.287
15 | 1.225 | 0.02631 | -0.041 | 46.542
15.5 | 1.187 | 0.02958 | -0.041 | 40.146
16 | 1.145 | 0.03329 | -0.041 | 34.378
16.5 | 1.093 | 0.03898 | -0.041 | 28.041
17 | 1.031 | 0.04715 | -0.041 | 21.861
17.5 | 0.958 | 0.05783 | -0.041 | 16.574

## 134. Re 16M Mach 0.25 (2)
BIGFOIL.COM POLAR EXPORT
NACA64-117
NACA64-117 |  |  |  | Cl Max: | 1.74 | at alpha= | 20 | deg
XFOIL ncrit=9 |  |  |  | L/D Max: | 121.883 | at alpha= | 9.5 | deg
Re: | 16000000 |  |  | Cd Min: | 0.05893 | at alpha= | 20 | deg
Mach: | 0.25 |  |  | Cl=0 at alpha= | -0.7904 | deg
|  |  |  | @ Cl=0.1, Cd= | 0.00387
|  |  |  | @ Cl=0.4, Cd= | 0.0051388
|  |  |  | @ Cl=0.6, Cd= | 0.0063792
alpha (deg) | Cl | Cd | Cm | Cl/Cd
-20 | -1.6969 | 0.05388 | -0.0454 | -31.4941
-19.5 | -1.6938 | 0.04852 | -0.0456 | -34.9093
-19 | -1.6855 | 0.04375 | -0.0455 | -38.5257
-18.5 | -1.6744 | 0.0393 | -0.0452 | -42.6056
-18 | -1.6596 | 0.03538 | -0.0445 | -46.9079
-17.5 | -1.6199 | 0.03157 | -0.0475 | -51.3114
-17 | -1.5751 | 0.02819 | -0.0507 | -55.8744
-16.5 | -1.5146 | 0.0255 | -0.0555 | -59.3961
-16 | -1.4988 | 0.02306 | -0.0525 | -64.9957
-15.5 | -1.4767 | 0.02086 | -0.0498 | -70.791
-15 | -1.4525 | 0.01888 | -0.0469 | -76.9333
-14.5 | -1.4262 | 0.01713 | -0.0439 | -83.2574
-14 | -1.3978 | 0.01561 | -0.0408 | -89.5452
-13.5 | -1.368 | 0.01431 | -0.0374 | -95.5975
-13 | -1.3367 | 0.01323 | -0.0339 | -101.0355
-12.5 | -1.3062 | 0.0123 | -0.0298 | -106.1951
-12 | -1.2849 | 0.01153 | -0.0235 | -111.4397
-11.5 | -1.2454 | 0.01096 | -0.02 | -113.6314
-11 | -1.1981 | 0.01041 | -0.0179 | -115.0913
-10.5 | -1.1467 | 0.00995 | -0.0164 | -115.2462
-10 | -1.0927 | 0.00955 | -0.0153 | -114.4188
-9.5 | -1.0384 | 0.00913 | -0.0144 | -113.7349
-9 | -0.9826 | 0.00874 | -0.0137 | -112.4256
-8.5 | -0.9252 | 0.00842 | -0.0134 | -109.8812
-8 | -0.8673 | 0.00812 | -0.0132 | -106.8103
-7.5 | -0.809 | 0.00779 | -0.0131 | -103.8511
-7 | -0.7498 | 0.00754 | -0.0132 | -99.443
-6.5 | -0.6903 | 0.00727 | -0.0133 | -94.9519
-6 | -0.6304 | 0.00705 | -0.0136 | -89.4184
-5.5 | -0.5703 | 0.00681 | -0.014 | -83.7445
-5 | -0.51 | 0.00659 | -0.0145 | -77.39
-4.5 | -0.4497 | 0.00633 | -0.015 | -71.0427
-4 | -0.3898 | 0.00603 | -0.0154 | -64.6434
-3.5 | -0.3292 | 0.00574 | -0.0161 | -57.3519
-3 | -0.2687 | 0.00546 | -0.0167 | -49.2125
-2.5 | -0.208 | 0.00514 | -0.0175 | -40.4669
-2 | -0.1475 | 0.00474 | -0.0182 | -31.1181
-1.5 | -0.0884 | 0.00408 | -0.019 | -21.6667
-1 | -0.0262 | 0.00393 | -0.02 | -6.6667
-0.5 | 0.0363 | 0.00388 | -0.021 | 9.3557
0 | 0.0988 | 0.00387 | -0.022 | 25.5297
0.5 | 0.1615 | 0.00387 | -0.023 | 41.7313
1 | 0.2236 | 0.00398 | -0.0239 | 56.1809
1.5 | 0.2858 | 0.00405 | -0.0248 | 70.5679
2 | 0.345 | 0.00449 | -0.0253 | 76.8374
2.5 | 0.4018 | 0.00516 | -0.0255 | 77.8682
3 | 0.461 | 0.00556 | -0.026 | 82.9137
3.5 | 0.5199 | 0.00594 | -0.0263 | 87.5253
4 | 0.5795 | 0.00625 | -0.0267 | 92.72
4.5 | 0.6382 | 0.00662 | -0.027 | 96.4048
5 | 0.6966 | 0.00697 | -0.0271 | 99.9426
5.5 | 0.7554 | 0.00729 | -0.0273 | 103.6214
6 | 0.8144 | 0.00755 | -0.0274 | 107.8675
6.5 | 0.8732 | 0.00783 | -0.0275 | 111.5198
7 | 0.9314 | 0.00812 | -0.0274 | 114.7044
7.5 | 0.9891 | 0.00843 | -0.0272 | 117.331
8 | 1.0459 | 0.00877 | -0.0268 | 119.2588
8.5 | 1.1023 | 0.00911 | -0.0263 | 120.9989
9 | 1.1566 | 0.00953 | -0.0254 | 121.3641
9.5 | 1.2103 | 0.00993 | -0.0244 | 121.8832
10 | 1.2624 | 0.01036 | -0.023 | 121.8533
10.5 | 1.311 | 0.01088 | -0.0211 | 120.4963
11 | 1.3548 | 0.01145 | -0.0183 | 118.3231
11.5 | 1.382 | 0.01204 | -0.0126 | 114.7841
12 | 1.4126 | 0.01283 | -0.008 | 110.1013
12.5 | 1.4434 | 0.01382 | -0.004 | 104.4428
13 | 1.4719 | 0.01509 | -0.0002 | 97.5414
13.5 | 1.4997 | 0.01656 | 0.0034 | 90.5616
14 | 1.5277 | 0.01818 | 0.0066 | 84.0319
14.5 | 1.5559 | 0.01994 | 0.0095 | 78.0291
15 | 1.5826 | 0.0219 | 0.0122 | 72.2648
15.5 | 1.6068 | 0.02411 | 0.0148 | 66.6445
16 | 1.6281 | 0.02663 | 0.0172 | 61.1378
16.5 | 1.6457 | 0.02924 | 0.0198 | 56.2825
17 | 1.6635 | 0.03249 | 0.0215 | 51.2004
17.5 | 1.6776 | 0.03625 | 0.0229 | 46.2786
18 | 1.6953 | 0.03991 | 0.0239 | 42.4781
18.5 | 1.7105 | 0.044 | 0.0245 | 38.875
19 | 1.7205 | 0.04874 | 0.0247 | 35.2995
19.5 | 1.7333 | 0.05345 | 0.0245 | 32.4284
20 | 1.74 | 0.05893 | 0.0239 | 29.5266

## 135. Re 16M Mach 0.50 (1)
BIGFOIL.COM POLAR EXPORT
NACA64-117
NACA64-117 |  |  |  | Cl Max: | 1.17 | at alpha= | 20 | deg
JavaFoil+Calcfoil stall+Eppler ext transition |  |  |  | L/D Max: | 91.82 | at alpha= | 6 | deg
Re: | 16000000 |  |  | Cd Min: | 0.0048 | at alpha= | -0.5 | deg
Mach: | 0.5 |  |  | Cl=0 at alpha= | -0.88732 | deg
|  |  |  | @ Cl=0.1, Cd= | 0.0048
|  |  |  | @ Cl=0.4, Cd= | 0.0058335
|  |  |  | @ Cl=0.6, Cd= | 0.0072245
alpha (deg) | Cl | Cd | Cm | Cl/Cd
-20 | -1.076 | 0.1831 | 0.005 | -5.879
-19.5 | -1.048 | 0.17953 | 0.004 | -5.837
-19 | -1.021 | 0.17313 | 0.004 | -5.895
-18.5 | -0.994 | 0.16106 | 0.003 | -6.173
-18 | -0.965 | 0.15385 | 0.003 | -6.273
-17.5 | -0.936 | 0.15073 | 0.002 | -6.212
-17 | -0.907 | 0.1466 | 0.002 | -6.188
-16.5 | -0.883 | 0.13043 | 0.001 | -6.769
-16 | -0.853 | 0.12778 | 0.001 | -6.674
-15.5 | -0.826 | 0.11293 | 0 | -7.312
-15 | -0.797 | 0.10798 | 0 | -7.383
-14.5 | -0.784 | 0.09079 | -0.001 | -8.632
-14 | -0.754 | 0.0861 | -0.001 | -8.762
-13.5 | -0.801 | 0.03744 | -0.002 | -21.405
-13 | -0.792 | 0.02646 | -0.003 | -29.918
-12.5 | -0.659 | 0.08452 | -0.002 | -7.793
-12 | -0.702 | 0.03593 | -0.004 | -19.546
-11.5 | -0.7 | 0.02233 | -0.005 | -31.347
-11 | -0.672 | 0.01976 | -0.006 | -34.018
-10.5 | -0.542 | 0.07128 | -0.004 | -7.608
-10 | -0.603 | 0.02004 | -0.008 | -30.076
-9.5 | -0.789 | 0.01621 | -0.009 | -48.66
-9 | -0.892 | 0.01415 | -0.01 | -63.045
-8.5 | -0.902 | 0.01289 | -0.011 | -69.98
-8 | -0.883 | 0.01194 | -0.011 | -73.945
-7.5 | -0.848 | 0.01107 | -0.012 | -76.625
-7 | -0.803 | 0.01027 | -0.013 | -78.197
-6.5 | -0.751 | 0.00965 | -0.014 | -77.893
-6 | -0.695 | 0.00915 | -0.015 | -75.87
-5.5 | -0.634 | 0.0087 | -0.016 | -72.905
-5 | -0.571 | 0.0083 | -0.017 | -68.77
-4.5 | -0.508 | 0.00794 | -0.018 | -63.941
-4 | -0.439 | 0.00718 | -0.019 | -61.078
-3.5 | -0.369 | 0.00691 | -0.019 | -53.445
-3 | -0.299 | 0.00635 | -0.02 | -47.102
-2.5 | -0.229 | 0.00597 | -0.021 | -38.302
-2 | -0.158 | 0.0056 | -0.022 | -28.268
-1.5 | -0.087 | 0.00539 | -0.023 | -16.165
-1 | -0.016 | 0.00519 | -0.024 | -3.068
-0.5 | 0.055 | 0.0048 | -0.025 | 11.516
0 | 0.127 | 0.0048 | -0.025 | 26.381
0.5 | 0.198 | 0.00484 | -0.026 | 40.825
1 | 0.269 | 0.00532 | -0.027 | 50.549
1.5 | 0.34 | 0.00558 | -0.028 | 60.945
2 | 0.411 | 0.00588 | -0.029 | 69.91
2.5 | 0.482 | 0.00628 | -0.03 | 76.808
3 | 0.551 | 0.00677 | -0.03 | 81.353
3.5 | 0.62 | 0.00741 | -0.031 | 83.614
4 | 0.688 | 0.00785 | -0.032 | 87.67
4.5 | 0.756 | 0.0088 | -0.033 | 85.872
5 | 0.816 | 0.00915 | -0.034 | 89.169
5.5 | 0.876 | 0.00962 | -0.034 | 91.023
6 | 0.933 | 0.01016 | -0.035 | 91.82
6.5 | 0.985 | 0.01082 | -0.036 | 90.999
7 | 1.031 | 0.01152 | -0.036 | 89.486
7.5 | 1.069 | 0.01225 | -0.037 | 87.283
8 | 1.096 | 0.01321 | -0.038 | 82.938
8.5 | 1.102 | 0.01441 | -0.038 | 76.485
9 | 1.054 | 0.01579 | -0.039 | 66.782
9.5 | 0.586 | 0.06331 | -0.022 | 9.248
10 | 0.727 | 0.01963 | -0.04 | 37.03
10.5 | 0.657 | 0.06129 | -0.029 | 10.719
11 | 0.79 | 0.02121 | -0.041 | 37.234
11.5 | 0.818 | 0.02357 | -0.041 | 34.686
12 | 0.836 | 0.02954 | -0.041 | 28.306
12.5 | 0.773 | 0.07484 | -0.032 | 10.331
13 | 0.905 | 0.02872 | -0.043 | 31.513
13.5 | 0.912 | 0.03973 | -0.042 | 22.956
14 | 0.937 | 0.0443 | -0.042 | 21.163
14.5 | 0.884 | 0.09218 | -0.033 | 9.589
15 | 0.894 | 0.1085 | -0.029 | 8.244
15.5 | 0.922 | 0.11989 | -0.03 | 7.691
16 | 0.951 | 0.12649 | -0.031 | 7.519
16.5 | 0.973 | 0.14562 | -0.03 | 6.681
17 | 1.002 | 0.14771 | -0.031 | 6.782
17.5 | 1.031 | 0.15328 | -0.032 | 6.728
18 | 1.06 | 0.15967 | -0.033 | 6.64
18.5 | 1.085 | 0.17233 | -0.033 | 6.298
19 | 1.112 | 0.1866 | -0.033 | 5.962
19.5 | 1.141 | 0.19394 | -0.034 | 5.884
20 | 1.17 | 0.19571 | -0.035 | 5.98

## 136. Re 16M Mach 0.50 (2)
BIGFOIL.COM POLAR EXPORT
NACA64-117
NACA64-117 |  |  |  | Cl Max: | 1.3273 | at alpha= | 11 | deg
XFOIL ncrit=9 |  |  |  | L/D Max: | 111.053 | at alpha= | 7.5 | deg
Re: | 16000000 |  |  | Cd Min: | 0.12351 | at alpha= | 16 | deg
Mach: | 0.5 |  |  | Cl=0 at alpha= | -0.77655 | deg
|  |  |  | @ Cl=0.1, Cd= | 0.003927
|  |  |  | @ Cl=0.4, Cd= | 0.0043297
|  |  |  | @ Cl=0.6, Cd= | 0.0064141
alpha (deg) | Cl | Cd | Cm | Cl/Cd
-15.5 | -0.9097 | 0.10564 | -0.0423 | -8.6113
-15 | -0.9289 | 0.09314 | -0.0509 | -9.9732
-14.5 | -0.9544 | 0.08063 | -0.0593 | -11.8368
-14 | -0.9803 | 0.06907 | -0.0664 | -14.1928
-13.5 | -1.0118 | 0.05819 | -0.072 | -17.3879
-13 | -1.0395 | 0.0488 | -0.0753 | -21.3012
-12.5 | -1.0663 | 0.0405 | -0.0766 | -26.3284
-12 | -1.0934 | 0.03313 | -0.0757 | -33.0033
-11.5 | -1.1178 | 0.02689 | -0.0725 | -41.5694
-11 | -1.1377 | 0.02162 | -0.0675 | -52.6226
-10.5 | -1.1434 | 0.01746 | -0.0614 | -65.4868
-10 | -1.1294 | 0.01456 | -0.055 | -77.5687
-9.5 | -1.1006 | 0.01259 | -0.0489 | -87.4186
-9 | -1.0651 | 0.01119 | -0.0428 | -95.1832
-8.5 | -1.0416 | 0.01021 | -0.0341 | -102.0176
-8 | -0.9875 | 0.00958 | -0.0295 | -103.0793
-7.5 | -0.9253 | 0.00906 | -0.0263 | -102.1302
-7 | -0.86 | 0.00861 | -0.0239 | -99.8839
-6.5 | -0.7931 | 0.00818 | -0.0221 | -96.956
-6 | -0.7244 | 0.00784 | -0.0209 | -92.398
-5.5 | -0.6555 | 0.00749 | -0.02 | -87.5167
-5 | -0.5859 | 0.0072 | -0.0195 | -81.375
-4.5 | -0.516 | 0.0069 | -0.0192 | -74.7826
-4 | -0.4469 | 0.00658 | -0.0191 | -67.9179
-3.5 | -0.3786 | 0.00616 | -0.0191 | -61.461
-3 | -0.3093 | 0.00578 | -0.0194 | -53.5121
-2.5 | -0.2406 | 0.00537 | -0.0198 | -44.8045
-2 | -0.1727 | 0.00476 | -0.0204 | -36.2815
-1.5 | -0.1047 | 0.00407 | -0.0211 | -25.7248
-1 | -0.0324 | 0.004 | -0.0222 | -8.1
0 | 0.1126 | 0.00392 | -0.0245 | 28.7245
0.5 | 0.1853 | 0.00392 | -0.0256 | 47.2704
1 | 0.2577 | 0.00398 | -0.0267 | 64.7487
1.5 | 0.3296 | 0.00409 | -0.0276 | 80.5868
2 | 0.4001 | 0.00433 | -0.0283 | 92.4018
2.5 | 0.4627 | 0.0052 | -0.0279 | 88.9808
3 | 0.527 | 0.00587 | -0.0276 | 89.7785
3.5 | 0.5933 | 0.00637 | -0.0273 | 93.1397
4 | 0.6602 | 0.00681 | -0.0269 | 96.9457
4.5 | 0.7244 | 0.00735 | -0.0259 | 98.5578
5 | 0.7907 | 0.00777 | -0.0249 | 101.7632
5.5 | 0.8577 | 0.00814 | -0.0239 | 105.3686
6 | 0.9234 | 0.00854 | -0.0223 | 108.1265
6.5 | 0.9883 | 0.00895 | -0.0204 | 110.4246
7 | 1.0494 | 0.00946 | -0.0176 | 110.9302
7.5 | 1.1072 | 0.00997 | -0.014 | 111.0532
8 | 1.1411 | 0.01066 | -0.0065 | 107.045
8.5 | 1.1793 | 0.01168 | -0.0004 | 100.9675
9 | 1.2198 | 0.01295 | 0.0049 | 94.1931
9.5 | 1.2592 | 0.01453 | 0.0101 | 86.6621
10 | 1.2941 | 0.01655 | 0.0153 | 78.1934
10.5 | 1.3197 | 0.01925 | 0.0208 | 68.5558
11 | 1.3273 | 0.0231 | 0.0265 | 57.4589
11.5 | 1.3171 | 0.02826 | 0.0316 | 46.6065
12 | 1.2973 | 0.03459 | 0.0353 | 37.5051
12.5 | 1.268 | 0.04234 | 0.037 | 29.948
13 | 1.2375 | 0.0511 | 0.0367 | 24.2172
13.5 | 1.2067 | 0.06099 | 0.0341 | 19.7852
14 | 1.1751 | 0.07204 | 0.0296 | 16.3118
14.5 | 1.1449 | 0.08414 | 0.0231 | 13.6071
15 | 1.1184 | 0.09697 | 0.0153 | 11.5335
15.5 | 1.0944 | 0.11031 | 0.0065 | 9.9211
16 | 1.0757 | 0.12351 | -0.0025 | 8.7094

## 137. Re 18M Mach 0.00 (1)
BIGFOIL.COM POLAR EXPORT
NACA64-117
NACA64-117 |  |  |  | Cl Max: | 1.401 | at alpha= | 15 | deg
JavaFoil+Calcfoil stall+Eppler ext transition |  |  |  | L/D Max: | 119.492 | at alpha= | 8.5 | deg
Re: | 18000000 |  |  | Cd Min: | 0.00465 | at alpha= | 0 | deg
Mach: | 0 |  |  | Cl=0 at alpha= | -0.8871 | deg
|  |  |  | @ Cl=0.1, Cd= | 0.0046952
|  |  |  | @ Cl=0.4, Cd= | 0.0057532
|  |  |  | @ Cl=0.6, Cd= | 0.0067644
alpha (deg) | Cl | Cd | Cm | Cl/Cd
-20 | -1.147 | 0.05483 | 0.006 | -20.919
-19.5 | -1.166 | 0.05158 | 0.005 | -22.598
-19 | -1.188 | 0.04578 | 0.005 | -25.942
-18.5 | -1.211 | 0.03932 | 0.004 | -30.788
-18 | -1.228 | 0.0353 | 0.004 | -34.777
-17.5 | -1.244 | 0.03084 | 0.003 | -40.348
-17 | -1.255 | 0.02806 | 0.002 | -44.715
-16.5 | -1.264 | 0.02521 | 0.002 | -50.115
-16 | -1.269 | 0.0227 | 0.001 | -55.904
-15.5 | -1.27 | 0.02075 | 0 | -61.205
-15 | -1.268 | 0.01865 | 0 | -67.994
-14.5 | -1.261 | 0.01739 | -0.001 | -72.51
-14 | -1.25 | 0.0162 | -0.001 | -77.164
-13.5 | -1.235 | 0.01518 | -0.002 | -81.354
-13 | -1.217 | 0.01418 | -0.003 | -85.784
-12.5 | -1.194 | 0.01337 | -0.004 | -89.333
-12 | -1.168 | 0.01261 | -0.004 | -92.653
-11.5 | -1.139 | 0.01192 | -0.005 | -95.552
-11 | -1.105 | 0.01131 | -0.006 | -97.675
-10.5 | -1.067 | 0.0107 | -0.006 | -99.699
-10 | -1.026 | 0.01023 | -0.007 | -100.22
-9.5 | -0.982 | 0.00977 | -0.008 | -100.524
-9 | -0.937 | 0.00936 | -0.009 | -100.063
-8.5 | -0.89 | 0.00833 | -0.009 | -106.755
-8 | -0.842 | 0.00857 | -0.01 | -98.231
-7.5 | -0.788 | 0.00821 | -0.011 | -96.063
-7 | -0.733 | 0.00791 | -0.012 | -92.644
-6.5 | -0.677 | 0.00769 | -0.012 | -88.031
-6 | -0.619 | 0.00745 | -0.013 | -83.175
-5.5 | -0.561 | 0.00722 | -0.014 | -77.721
-5 | -0.502 | 0.00702 | -0.015 | -71.454
-4.5 | -0.442 | 0.00674 | -0.015 | -65.567
-4 | -0.381 | 0.00638 | -0.016 | -59.798
-3.5 | -0.321 | 0.00615 | -0.017 | -52.101
-3 | -0.26 | 0.00587 | -0.018 | -44.196
-2.5 | -0.198 | 0.00561 | -0.018 | -35.351
-2 | -0.137 | 0.0054 | -0.019 | -25.383
-1.5 | -0.075 | 0.00521 | -0.02 | -14.49
-1 | -0.014 | 0.00505 | -0.021 | -2.733
-0.5 | 0.048 | 0.00493 | -0.021 | 9.717
0 | 0.11 | 0.00465 | -0.022 | 23.59
0.5 | 0.171 | 0.00503 | -0.023 | 34.035
1 | 0.233 | 0.00518 | -0.023 | 44.99
1.5 | 0.295 | 0.00535 | -0.024 | 55.065
2 | 0.356 | 0.00559 | -0.025 | 63.754
2.5 | 0.418 | 0.00582 | -0.026 | 71.834
3 | 0.478 | 0.00614 | -0.026 | 77.823
3.5 | 0.538 | 0.00648 | -0.027 | 83.078
4 | 0.599 | 0.00676 | -0.028 | 88.562
4.5 | 0.658 | 0.00702 | -0.029 | 93.76
5 | 0.717 | 0.00761 | -0.029 | 94.169
5.5 | 0.775 | 0.00785 | -0.03 | 98.804
6 | 0.832 | 0.00814 | -0.031 | 102.303
6.5 | 0.889 | 0.00843 | -0.031 | 105.441
7 | 0.944 | 0.00876 | -0.032 | 107.708
7.5 | 0.997 | 0.00915 | -0.033 | 108.939
8 | 1.049 | 0.00955 | -0.033 | 109.9
8.5 | 1.095 | 0.00916 | -0.034 | 119.492
9 | 1.138 | 0.01021 | -0.034 | 111.49
9.5 | 1.179 | 0.01065 | -0.035 | 110.668
10 | 1.217 | 0.01111 | -0.036 | 109.567
10.5 | 1.252 | 0.01164 | -0.036 | 107.575
11 | 1.284 | 0.01218 | -0.037 | 105.411
11.5 | 1.312 | 0.01285 | -0.037 | 102.044
12 | 1.336 | 0.01354 | -0.038 | 98.653
12.5 | 1.356 | 0.01444 | -0.038 | 93.938
13 | 1.373 | 0.01539 | -0.039 | 89.205
13.5 | 1.386 | 0.01644 | -0.039 | 84.306
14 | 1.395 | 0.01747 | -0.04 | 79.858
14.5 | 1.4 | 0.01881 | -0.04 | 74.413
15 | 1.401 | 0.02021 | -0.04 | 69.309
15.5 | 1.399 | 0.02183 | -0.041 | 64.079
16 | 1.393 | 0.02373 | -0.041 | 58.682
16.5 | 1.384 | 0.02562 | -0.042 | 54.006
17 | 1.37 | 0.02774 | -0.042 | 49.377
17.5 | 1.351 | 0.0298 | -0.042 | 45.337
18 | 1.326 | 0.03352 | -0.042 | 39.56
18.5 | 1.301 | 0.03668 | -0.043 | 35.463
19 | 1.274 | 0.03986 | -0.043 | 31.962
19.5 | 1.24 | 0.04633 | -0.043 | 26.759
20 | 1.211 | 0.05009 | -0.043 | 24.168

## 138. Re 18M Mach 0.00 (2)
BIGFOIL.COM POLAR EXPORT
NACA64-117
NACA64-117 |  |  |  | Cl Max: | 1.7824 | at alpha= | 20 | deg
XFOIL ncrit=9 |  |  |  | L/D Max: | 128.214 | at alpha= | 10.5 | deg
Re: | 18000000 |  |  | Cd Min: | 0.03878 | at alpha= | 20 | deg
Mach: | 0 |  |  | Cl=0 at alpha= | -0.79583 | deg
|  |  |  | @ Cl=0.1, Cd= | 0.0038323
|  |  |  | @ Cl=0.4, Cd= | 0.0052518
|  |  |  | @ Cl=0.6, Cd= | 0.0062992
alpha (deg) | Cl | Cd | Cm | Cl/Cd
-20 | -1.7532 | 0.03355 | -0.0308 | -52.2563
-19.5 | -1.7359 | 0.03058 | -0.0304 | -56.7659
-19 | -1.7152 | 0.02796 | -0.0299 | -61.3448
-18.5 | -1.6929 | 0.02558 | -0.0292 | -66.1806
-18 | -1.6492 | 0.02329 | -0.0323 | -70.8115
-17.5 | -1.6028 | 0.0212 | -0.0354 | -75.6038
-17 | -1.5549 | 0.0194 | -0.0385 | -80.1495
-16.5 | -1.5329 | 0.01789 | -0.036 | -85.6847
-16 | -1.5129 | 0.01628 | -0.0331 | -92.93
-15.5 | -1.4862 | 0.0151 | -0.0306 | -98.4238
-15 | -1.459 | 0.01403 | -0.0279 | -103.9914
-14.5 | -1.4312 | 0.01312 | -0.0248 | -109.0854
-14 | -1.4047 | 0.01234 | -0.0211 | -113.8331
-13.5 | -1.384 | 0.01177 | -0.0157 | -117.5871
-13 | -1.3441 | 0.01126 | -0.0136 | -119.3694
-12.5 | -1.3007 | 0.01075 | -0.0121 | -120.9953
-12 | -1.2547 | 0.01028 | -0.011 | -122.0525
-11.5 | -1.2058 | 0.00987 | -0.0103 | -122.1682
-11 | -1.1551 | 0.0095 | -0.01 | -121.5895
-10.5 | -1.1033 | 0.00917 | -0.0097 | -120.3162
-10 | -1.051 | 0.00881 | -0.0096 | -119.2963
-9.5 | -0.9978 | 0.00847 | -0.0095 | -117.804
-9 | -0.9433 | 0.0082 | -0.0097 | -115.0366
-8.5 | -0.8881 | 0.00793 | -0.01 | -111.9924
-8 | -0.8328 | 0.00765 | -0.0102 | -108.8627
-7.5 | -0.7766 | 0.0074 | -0.0106 | -104.9459
-7 | -0.7199 | 0.00718 | -0.0111 | -100.2646
-6.5 | -0.6631 | 0.00695 | -0.0116 | -95.4101
-6 | -0.6056 | 0.00675 | -0.0121 | -89.7185
-5.5 | -0.548 | 0.00656 | -0.0127 | -83.5366
-5 | -0.4901 | 0.00635 | -0.0134 | -77.1811
-4.5 | -0.4323 | 0.0061 | -0.014 | -70.8689
-4 | -0.3745 | 0.00584 | -0.0147 | -64.1267
-3.5 | -0.3161 | 0.0056 | -0.0154 | -56.4464
-3 | -0.258 | 0.00534 | -0.0161 | -48.3146
-2.5 | -0.1992 | 0.00509 | -0.0169 | -39.1356
-2 | -0.1408 | 0.00479 | -0.0177 | -29.3946
-1.5 | -0.0833 | 0.00423 | -0.0185 | -19.6927
-1 | -0.0245 | 0.00395 | -0.0194 | -6.2025
-0.5 | 0.0355 | 0.00387 | -0.0204 | 9.1731
0 | 0.0955 | 0.00383 | -0.0214 | 24.9347
0.5 | 0.1554 | 0.00386 | -0.0223 | 40.2591
1 | 0.2147 | 0.00397 | -0.0232 | 54.0806
1.5 | 0.2739 | 0.00412 | -0.024 | 66.4806
2 | 0.33 | 0.00464 | -0.0244 | 71.1207
2.5 | 0.3857 | 0.00518 | -0.0248 | 74.4595
3 | 0.4435 | 0.00547 | -0.0254 | 81.0786
4 | 0.558 | 0.00607 | -0.0265 | 91.9275
4.5 | 0.6148 | 0.00638 | -0.027 | 96.3636
5 | 0.6714 | 0.00667 | -0.0274 | 100.6597
5.5 | 0.7279 | 0.00697 | -0.0278 | 104.4333
6 | 0.7846 | 0.00721 | -0.0282 | 108.8211
6.5 | 0.841 | 0.00745 | -0.0286 | 112.8859
7 | 0.8968 | 0.00771 | -0.0289 | 116.3165
7.5 | 0.9525 | 0.00796 | -0.0292 | 119.6608
8 | 1.0073 | 0.00825 | -0.0293 | 122.097
8.5 | 1.0617 | 0.00855 | -0.0294 | 124.1754
9 | 1.1155 | 0.00885 | -0.0294 | 126.0452
9.5 | 1.1678 | 0.00921 | -0.0292 | 126.797
10 | 1.2196 | 0.00956 | -0.0289 | 127.5732
10.5 | 1.2706 | 0.00991 | -0.0285 | 128.2139
11 | 1.3196 | 0.01033 | -0.0277 | 127.7444
11.5 | 1.3662 | 0.0108 | -0.0266 | 126.5
12 | 1.4115 | 0.01125 | -0.0254 | 125.4667
12.5 | 1.4544 | 0.01172 | -0.0237 | 124.0956
13 | 1.4815 | 0.01223 | -0.019 | 121.1365
13.5 | 1.5066 | 0.01296 | -0.0146 | 116.25
14 | 1.532 | 0.0139 | -0.0108 | 110.2158
14.5 | 1.558 | 0.01498 | -0.0076 | 104.0053
15 | 1.5852 | 0.01614 | -0.0048 | 98.2156
15.5 | 1.6119 | 0.01744 | -0.0023 | 92.4255
16 | 1.6375 | 0.01889 | 0.0001 | 86.6861
16.5 | 1.6622 | 0.02048 | 0.0023 | 81.1621
17 | 1.6817 | 0.02214 | 0.0049 | 75.9575
17.5 | 1.6996 | 0.02446 | 0.0069 | 69.4849
18 | 1.7197 | 0.02675 | 0.0085 | 64.2879
18.5 | 1.7364 | 0.02944 | 0.0099 | 58.981
19 | 1.7498 | 0.03256 | 0.011 | 53.7408
19.5 | 1.7668 | 0.03555 | 0.0118 | 49.699
20 | 1.7824 | 0.03878 | 0.0122 | 45.9618

## 139. Re 18M Mach 0.10 (1)
BIGFOIL.COM POLAR EXPORT
NACA64-117
NACA64-117 |  |  |  | Cl Max: | 1.385 | at alpha= | 14.5 | deg
JavaFoil+Calcfoil stall+Eppler ext transition |  |  |  | L/D Max: | 124.986 | at alpha= | 8.5 | deg
Re: | 18000000 |  |  | Cd Min: | 0.00463 | at alpha= | 0 | deg
Mach: | 0.1 |  |  | Cl=0 at alpha= | -0.8871 | deg
|  |  |  | @ Cl=0.1, Cd= | 0.0046832
|  |  |  | @ Cl=0.4, Cd= | 0.0057661
|  |  |  | @ Cl=0.6, Cd= | 0.0067953
alpha (deg) | Cl | Cd | Cm | Cl/Cd
-20 | -1.089 | 0.0613 | 0.006 | -17.761
-19.5 | -1.111 | 0.05756 | 0.005 | -19.309
-19 | -1.139 | 0.05041 | 0.005 | -22.589
-18.5 | -1.167 | 0.0425 | 0.004 | -27.464
-18 | -1.189 | 0.03779 | 0.004 | -31.462
-17.5 | -1.208 | 0.03353 | 0.003 | -36.038
-17 | -1.225 | 0.02946 | 0.002 | -41.593
-16.5 | -1.238 | 0.02631 | 0.002 | -47.056
-16 | -1.247 | 0.02355 | 0.001 | -52.974
-15.5 | -1.252 | 0.02142 | 0 | -58.44
-15 | -1.253 | 0.01941 | 0 | -64.562
-14.5 | -1.249 | 0.01785 | -0.001 | -69.965
-14 | -1.241 | 0.01658 | -0.001 | -74.858
-13.5 | -1.228 | 0.01551 | -0.002 | -79.158
-13 | -1.212 | 0.01447 | -0.003 | -83.721
-12.5 | -1.191 | 0.01361 | -0.004 | -87.499
-12 | -1.166 | 0.01283 | -0.004 | -90.937
-11.5 | -1.138 | 0.01209 | -0.005 | -94.112
-11 | -1.105 | 0.01148 | -0.006 | -96.26
-10.5 | -1.068 | 0.01083 | -0.006 | -98.589
-10 | -1.027 | 0.01035 | -0.007 | -99.25
-9.5 | -0.984 | 0.00987 | -0.008 | -99.715
-9 | -0.939 | 0.00945 | -0.009 | -99.423
-8.5 | -0.892 | 0.00839 | -0.009 | -106.326
-8 | -0.845 | 0.00869 | -0.01 | -97.334
-7.5 | -0.792 | 0.00831 | -0.011 | -95.208
-7 | -0.736 | 0.00801 | -0.012 | -91.976
-6.5 | -0.68 | 0.00768 | -0.012 | -88.48
-6 | -0.622 | 0.00751 | -0.013 | -82.903
-5.5 | -0.564 | 0.00727 | -0.014 | -77.496
-5 | -0.504 | 0.00709 | -0.015 | -71.125
-4.5 | -0.444 | 0.00679 | -0.015 | -65.429
-4 | -0.383 | 0.0064 | -0.016 | -59.921
-3.5 | -0.322 | 0.00623 | -0.017 | -51.693
-3 | -0.261 | 0.00587 | -0.018 | -44.47
-2.5 | -0.199 | 0.0056 | -0.018 | -35.6
-2 | -0.138 | 0.0054 | -0.019 | -25.523
-1.5 | -0.076 | 0.0052 | -0.02 | -14.601
-1 | -0.014 | 0.00506 | -0.021 | -2.742
-0.5 | 0.048 | 0.00496 | -0.021 | 9.696
0 | 0.11 | 0.00463 | -0.022 | 23.764
0.5 | 0.172 | 0.00503 | -0.023 | 34.216
1 | 0.234 | 0.00518 | -0.024 | 45.231
1.5 | 0.296 | 0.00535 | -0.024 | 55.356
2 | 0.358 | 0.00559 | -0.025 | 64.059
2.5 | 0.42 | 0.00585 | -0.026 | 71.742
3 | 0.48 | 0.00613 | -0.026 | 78.299
3.5 | 0.541 | 0.00652 | -0.027 | 82.971
4 | 0.601 | 0.0068 | -0.028 | 88.413
4.5 | 0.661 | 0.00707 | -0.029 | 93.561
5 | 0.72 | 0.00761 | -0.029 | 94.636
5.5 | 0.779 | 0.00787 | -0.03 | 98.914
6 | 0.836 | 0.00817 | -0.031 | 102.383
6.5 | 0.893 | 0.00846 | -0.031 | 105.48
7 | 0.948 | 0.00886 | -0.032 | 106.927
7.5 | 1.001 | 0.0092 | -0.033 | 108.794
8 | 1.053 | 0.00962 | -0.034 | 109.498
8.5 | 1.098 | 0.00878 | -0.034 | 124.986
9 | 1.141 | 0.0103 | -0.035 | 110.717
9.5 | 1.181 | 0.01078 | -0.035 | 109.567
10 | 1.219 | 0.01124 | -0.036 | 108.418
10.5 | 1.253 | 0.01179 | -0.036 | 106.32
11 | 1.283 | 0.01243 | -0.037 | 103.274
11.5 | 1.31 | 0.01305 | -0.037 | 100.398
12 | 1.333 | 0.01376 | -0.038 | 96.877
12.5 | 1.351 | 0.01471 | -0.038 | 91.866
13 | 1.366 | 0.01569 | -0.039 | 87.037
13.5 | 1.376 | 0.01679 | -0.039 | 81.963
14 | 1.382 | 0.01806 | -0.04 | 76.542
14.5 | 1.385 | 0.0193 | -0.04 | 71.76
15 | 1.383 | 0.0208 | -0.041 | 66.487
15.5 | 1.377 | 0.02251 | -0.041 | 61.178
16 | 1.367 | 0.02448 | -0.041 | 55.86
16.5 | 1.354 | 0.02662 | -0.042 | 50.869
17 | 1.336 | 0.02895 | -0.042 | 46.153
17.5 | 1.31 | 0.03236 | -0.042 | 40.472
18 | 1.282 | 0.0354 | -0.042 | 36.226
18.5 | 1.252 | 0.03901 | -0.043 | 32.1
19 | 1.221 | 0.04266 | -0.043 | 28.618
19.5 | 1.181 | 0.05049 | -0.043 | 23.379

## 140. Re 18M Mach 0.10 (2)
BIGFOIL.COM POLAR EXPORT
NACA64-117
NACA64-117 |  |  |  | Cl Max: | 1.7802 | at alpha= | 20 | deg
XFOIL ncrit=9 |  |  |  | L/D Max: | 127.702 | at alpha= | 10.5 | deg
Re: | 18000000 |  |  | Cd Min: | 0.04127 | at alpha= | 20 | deg
Mach: | 0.1 |  |  | Cl=0 at alpha= | -0.7947 | deg
|  |  |  | @ Cl=0.1, Cd= | 0.0038226
|  |  |  | @ Cl=0.4, Cd= | 0.0052498
|  |  |  | @ Cl=0.6, Cd= | 0.0063065
alpha (deg) | Cl | Cd | Cm | Cl/Cd
-20 | -1.7522 | 0.0359 | -0.0333 | -48.8078
-19.5 | -1.7361 | 0.03264 | -0.033 | -53.1893
-19 | -1.7166 | 0.02978 | -0.0324 | -57.6427
-18.5 | -1.6952 | 0.02716 | -0.0318 | -62.4153
-18 | -1.6529 | 0.02463 | -0.0347 | -67.1092
-17.5 | -1.6052 | 0.02241 | -0.038 | -71.6287
-17 | -1.5537 | 0.02047 | -0.0417 | -75.9013
-16.5 | -1.5324 | 0.01884 | -0.0391 | -81.3376
-16 | -1.513 | 0.01708 | -0.0362 | -88.5831
-15.5 | -1.4865 | 0.01576 | -0.0337 | -94.3211
-15 | -1.4599 | 0.01455 | -0.0309 | -100.3368
-14.5 | -1.432 | 0.01353 | -0.0279 | -105.8389
-14 | -1.404 | 0.01266 | -0.0245 | -110.9005
-13.5 | -1.3799 | 0.01195 | -0.0198 | -115.4728
-13 | -1.3501 | 0.01145 | -0.0157 | -117.9127
-12.5 | -1.3075 | 0.01093 | -0.0138 | -119.6249
-12 | -1.2621 | 0.01043 | -0.0124 | -121.0067
-11.5 | -1.2136 | 0.00999 | -0.0115 | -121.4815
-11 | -1.1629 | 0.0096 | -0.0109 | -121.1354
-10.5 | -1.1108 | 0.00926 | -0.0106 | -119.9568
-10 | -1.058 | 0.00889 | -0.0103 | -119.0101
-9.5 | -1.0046 | 0.00854 | -0.0102 | -117.6347
-9 | -0.9498 | 0.00825 | -0.0102 | -115.1273
-8.5 | -0.8941 | 0.00799 | -0.0104 | -111.9024
-8 | -0.8383 | 0.0077 | -0.0106 | -108.8701
-7.5 | -0.7819 | 0.00744 | -0.0109 | -105.0941
-7 | -0.7247 | 0.00722 | -0.0114 | -100.374
-6.5 | -0.6674 | 0.00698 | -0.0118 | -95.616
-6 | -0.6095 | 0.00678 | -0.0123 | -89.8968
-5.5 | -0.5515 | 0.00658 | -0.0129 | -83.8146
-5 | -0.4932 | 0.00637 | -0.0135 | -77.4254
-4.5 | -0.435 | 0.00613 | -0.0141 | -70.9625
-4 | -0.3769 | 0.00585 | -0.0148 | -64.4274
-3.5 | -0.3182 | 0.00561 | -0.0155 | -56.7201
-3 | -0.2596 | 0.00535 | -0.0162 | -48.5234
-2.5 | -0.2005 | 0.0051 | -0.017 | -39.3137
-1.5 | -0.084 | 0.00422 | -0.0186 | -19.9052
-1 | -0.0248 | 0.00394 | -0.0195 | -6.2944
-0.5 | 0.0356 | 0.00387 | -0.0205 | 9.199
0 | 0.096 | 0.00382 | -0.0215 | 25.1309
0.5 | 0.1564 | 0.00386 | -0.0224 | 40.5181
1 | 0.2161 | 0.00397 | -0.0233 | 54.4332
1.5 | 0.2756 | 0.00411 | -0.0241 | 67.056
2 | 0.3321 | 0.00464 | -0.0246 | 71.5733
2.5 | 0.388 | 0.00519 | -0.0249 | 74.7592
3 | 0.4462 | 0.00548 | -0.0255 | 81.4234
3.5 | 0.5038 | 0.00579 | -0.0261 | 87.0121
4 | 0.5613 | 0.00609 | -0.0266 | 92.1675
4.5 | 0.6185 | 0.00641 | -0.027 | 96.4899
5 | 0.6755 | 0.0067 | -0.0274 | 100.8209
5.5 | 0.7324 | 0.007 | -0.0277 | 104.6286
6 | 0.7894 | 0.00724 | -0.0281 | 109.0331
6.5 | 0.8462 | 0.00749 | -0.0285 | 112.9773
7 | 0.9024 | 0.00775 | -0.0287 | 116.4387
7.5 | 0.9586 | 0.00801 | -0.029 | 119.6754
8 | 1.0136 | 0.00831 | -0.029 | 121.9735
8.5 | 1.0685 | 0.0086 | -0.029 | 124.2442
9 | 1.1225 | 0.00892 | -0.0289 | 125.8408
9.5 | 1.175 | 0.00929 | -0.0286 | 126.4801
10 | 1.2273 | 0.00964 | -0.0282 | 127.3133
10.5 | 1.2783 | 0.01001 | -0.0276 | 127.7023
11 | 1.3269 | 0.01046 | -0.0267 | 126.8547
11.5 | 1.3733 | 0.01095 | -0.0253 | 125.4155
12 | 1.4184 | 0.0114 | -0.0238 | 124.4211
12.5 | 1.4562 | 0.01187 | -0.0209 | 122.679
13 | 1.48 | 0.0125 | -0.0157 | 118.4
13.5 | 1.5062 | 0.01335 | -0.0116 | 112.824
14 | 1.5321 | 0.01439 | -0.008 | 106.4698
14.5 | 1.5587 | 0.01557 | -0.0048 | 100.1092
15 | 1.5869 | 0.01679 | -0.0021 | 94.5146
15.5 | 1.6138 | 0.01819 | 0.0004 | 88.7191
16 | 1.6388 | 0.01979 | 0.0028 | 82.8095
16.5 | 1.6623 | 0.02155 | 0.0051 | 77.1369
17 | 1.6814 | 0.0234 | 0.0077 | 71.8547
17.5 | 1.6974 | 0.02598 | 0.0097 | 65.3349
18 | 1.7172 | 0.02847 | 0.0112 | 60.3161
18.5 | 1.7338 | 0.03136 | 0.0125 | 55.287
19 | 1.7476 | 0.03466 | 0.0135 | 50.4212
19.5 | 1.7653 | 0.03777 | 0.0141 | 46.7382
20 | 1.7802 | 0.04127 | 0.0145 | 43.1354

## 141. Re 18M Mach 0.25 (1)
BIGFOIL.COM POLAR EXPORT
NACA64-117
NACA64-117 |  |  |  | Cl Max: | 1.306 | at alpha= | 12.5 | deg
JavaFoil+Calcfoil stall+Eppler ext transition |  |  |  | L/D Max: | 106.917 | at alpha= | 8 | deg
Re: | 18000000 |  |  | Cd Min: | 0.00466 | at alpha= | 0 | deg
Mach: | 0.25 |  |  | Cl=0 at alpha= | -0.88889 | deg
|  |  |  | @ Cl=0.1, Cd= | 0.0047169
|  |  |  | @ Cl=0.4, Cd= | 0.0057771
|  |  |  | @ Cl=0.6, Cd= | 0.0068629
alpha (deg) | Cl | Cd | Cm | Cl/Cd
-18.5 | -0.745 | 0.13023 | 0.003 | -5.722
-18 | -0.798 | 0.11644 | 0.003 | -6.856
-17.5 | -0.886 | 0.07306 | 0.003 | -12.127
-17 | -0.953 | 0.05287 | 0.002 | -18.034
-16.5 | -1.003 | 0.04389 | 0.002 | -22.863
-16 | -1.055 | 0.03393 | 0.001 | -31.081
-15.5 | -1.093 | 0.02851 | 0.001 | -38.329
-15 | -1.123 | 0.02443 | 0 | -45.972
-14.5 | -1.146 | 0.02125 | -0.001 | -53.945
-14 | -1.16 | 0.01935 | -0.002 | -59.925
-13.5 | -1.166 | 0.01774 | -0.002 | -65.721
-13 | -1.166 | 0.01638 | -0.003 | -71.179
-12.5 | -1.159 | 0.01516 | -0.004 | -76.471
-12 | -1.146 | 0.01417 | -0.004 | -80.877
-11.5 | -1.127 | 0.01331 | -0.005 | -84.694
-11 | -1.102 | 0.0125 | -0.006 | -88.126
-10.5 | -1.07 | 0.01174 | -0.007 | -91.134
-10 | -1.034 | 0.01109 | -0.007 | -93.229
-9.5 | -0.994 | 0.01053 | -0.008 | -94.348
-9 | -0.951 | 0.01 | -0.009 | -95.077
-8.5 | -0.905 | 0.0095 | -0.01 | -95.264
-8 | -0.856 | 0.00908 | -0.01 | -94.311
-7.5 | -0.809 | 0.00861 | -0.011 | -93.986
-7 | -0.754 | 0.00825 | -0.012 | -91.326
-6.5 | -0.697 | 0.00792 | -0.013 | -87.903
-6 | -0.638 | 0.00768 | -0.014 | -83.102
-5.5 | -0.578 | 0.00742 | -0.014 | -77.9
-5 | -0.518 | 0.00719 | -0.015 | -72.001
-4.5 | -0.456 | 0.00696 | -0.016 | -65.526
-4 | -0.394 | 0.00652 | -0.017 | -60.35
-3.5 | -0.331 | 0.00629 | -0.017 | -52.64
-3 | -0.268 | 0.00598 | -0.018 | -44.841
-2.5 | -0.205 | 0.00572 | -0.019 | -35.817
-2 | -0.142 | 0.00543 | -0.02 | -26.107
-1.5 | -0.078 | 0.00524 | -0.02 | -14.872
-1 | -0.014 | 0.00508 | -0.021 | -2.808
-0.5 | 0.049 | 0.00494 | -0.022 | 10.013
0 | 0.113 | 0.00466 | -0.023 | 24.274
0.5 | 0.177 | 0.00507 | -0.023 | 34.904
1 | 0.241 | 0.00522 | -0.024 | 46.086
1.5 | 0.304 | 0.0054 | -0.025 | 56.371
2 | 0.368 | 0.00564 | -0.026 | 65.224
2.5 | 0.431 | 0.00591 | -0.026 | 72.999
3 | 0.493 | 0.00627 | -0.027 | 78.658
3.5 | 0.556 | 0.00665 | -0.028 | 83.549
4 | 0.618 | 0.00695 | -0.029 | 88.856
4.5 | 0.679 | 0.0072 | -0.029 | 94.253
5 | 0.739 | 0.00783 | -0.03 | 94.408
5.5 | 0.799 | 0.00813 | -0.031 | 98.307
6 | 0.857 | 0.00849 | -0.032 | 101.015
6.5 | 0.914 | 0.00884 | -0.032 | 103.455
7 | 0.97 | 0.00923 | -0.033 | 105.079
7.5 | 1.023 | 0.00974 | -0.034 | 105.108
8 | 1.068 | 0.00999 | -0.034 | 106.917
8.5 | 1.113 | 0.01043 | -0.035 | 106.804
9 | 1.155 | 0.01089 | -0.035 | 106.061
9.5 | 1.191 | 0.01144 | -0.036 | 104.174
10 | 1.224 | 0.01209 | -0.037 | 101.208
10.5 | 1.251 | 0.01275 | -0.037 | 98.142
11 | 1.274 | 0.01347 | -0.038 | 94.584
11.5 | 1.291 | 0.01426 | -0.038 | 90.502
12 | 1.301 | 0.01536 | -0.039 | 84.711
12.5 | 1.306 | 0.01652 | -0.039 | 79.029
13 | 1.303 | 0.01787 | -0.04 | 72.947
13.5 | 1.294 | 0.01936 | -0.04 | 66.85
14 | 1.278 | 0.02117 | -0.04 | 60.375
14.5 | 1.257 | 0.0229 | -0.041 | 54.887
15 | 1.226 | 0.02554 | -0.041 | 48.018
15.5 | 1.19 | 0.02868 | -0.041 | 41.478
16 | 1.144 | 0.03317 | -0.041 | 34.501
16.5 | 1.096 | 0.03758 | -0.042 | 29.159
17 | 1.034 | 0.04515 | -0.041 | 22.901
17.5 | 0.963 | 0.0548 | -0.041 | 17.567

## 142. Re 18M Mach 0.25 (2)
BIGFOIL.COM POLAR EXPORT
NACA64-117
NACA64-117 |  |  |  | Cl Max: | 1.7561 | at alpha= | 20 | deg
XFOIL ncrit=9 |  |  |  | L/D Max: | 124.671 | at alpha= | 9.5 | deg
Re: | 18000000 |  |  | Cd Min: | 0.05728 | at alpha= | 20 | deg
Mach: | 0.25 |  |  | Cl=0 at alpha= | -0.79233 | deg
|  |  |  | @ Cl=0.1, Cd= | 0.0038206
|  |  |  | @ Cl=0.4, Cd= | 0.0051972
|  |  |  | @ Cl=0.6, Cd= | 0.006312
alpha (deg) | Cl | Cd | Cm | Cl/Cd
-20 | -1.7163 | 0.05232 | -0.0455 | -32.8039
-19.5 | -1.714 | 0.04695 | -0.0456 | -36.5069
-19 | -1.7059 | 0.04215 | -0.0455 | -40.4721
-18.5 | -1.6929 | 0.03798 | -0.0449 | -44.5735
-18 | -1.6619 | 0.03374 | -0.0473 | -49.2561
-17.5 | -1.6157 | 0.03011 | -0.051 | -53.6599
-17 | -1.5726 | 0.02704 | -0.0534 | -58.1583
-16.5 | -1.5317 | 0.02468 | -0.0545 | -62.0624
-16 | -1.5117 | 0.02232 | -0.0519 | -67.7285
-15.5 | -1.4867 | 0.0203 | -0.0493 | -73.2365
-15 | -1.4626 | 0.01834 | -0.0463 | -79.7492
-14.5 | -1.4364 | 0.01663 | -0.0432 | -86.374
-14 | -1.4076 | 0.01515 | -0.04 | -92.9109
-13.5 | -1.3789 | 0.01386 | -0.0364 | -99.4877
-13 | -1.3478 | 0.01282 | -0.0327 | -105.1326
-12.5 | -1.3187 | 0.01194 | -0.0282 | -110.4439
-12 | -1.295 | 0.01134 | -0.022 | -114.1975
-11.5 | -1.2507 | 0.01076 | -0.0193 | -116.2361
-11 | -1.2025 | 0.01021 | -0.0173 | -117.7767
-10.5 | -1.1507 | 0.00975 | -0.0158 | -118.0205
-10 | -1.0963 | 0.00936 | -0.0148 | -117.1261
-9.5 | -1.0409 | 0.00896 | -0.014 | -116.1719
-9 | -0.985 | 0.00858 | -0.0134 | -114.8019
-8.5 | -0.9275 | 0.00826 | -0.0131 | -112.2881
-8 | -0.869 | 0.00797 | -0.0129 | -109.0339
-7.5 | -0.8106 | 0.00767 | -0.0129 | -105.6845
-7 | -0.7512 | 0.0074 | -0.013 | -101.5135
-6.5 | -0.6915 | 0.00717 | -0.0132 | -96.4435
-6 | -0.6314 | 0.00692 | -0.0135 | -91.2428
-5.5 | -0.5713 | 0.00671 | -0.0139 | -85.1416
-5 | -0.5107 | 0.00648 | -0.0144 | -78.8117
-4.5 | -0.4503 | 0.00625 | -0.0149 | -72.048
-4 | -0.39 | 0.00595 | -0.0154 | -65.5462
-3.5 | -0.3294 | 0.00568 | -0.0161 | -57.993
-3 | -0.2687 | 0.00542 | -0.0167 | -49.5756
-2.5 | -0.2076 | 0.00514 | -0.0175 | -40.3891
-2 | -0.147 | 0.00482 | -0.0183 | -30.4979
-1.5 | -0.0874 | 0.00418 | -0.0191 | -20.9091
-1 | -0.026 | 0.00393 | -0.02 | -6.6158
-0.5 | 0.0366 | 0.00387 | -0.021 | 9.4574
0 | 0.0991 | 0.00382 | -0.022 | 25.9424
0.5 | 0.1616 | 0.00386 | -0.023 | 41.8653
1 | 0.2236 | 0.00395 | -0.0239 | 56.6076
1.5 | 0.2854 | 0.00408 | -0.0248 | 69.951
2 | 0.3439 | 0.0046 | -0.0252 | 74.7609
2.5 | 0.4012 | 0.00521 | -0.0255 | 77.0058
3 | 0.461 | 0.00553 | -0.026 | 83.3635
3.5 | 0.5204 | 0.00589 | -0.0264 | 88.3531
4 | 0.5799 | 0.0062 | -0.0268 | 93.5323
4.5 | 0.6391 | 0.00653 | -0.0271 | 97.8714
5 | 0.6978 | 0.00687 | -0.0273 | 101.5721
5.5 | 0.7568 | 0.00717 | -0.0275 | 105.5509
6 | 0.816 | 0.00744 | -0.0277 | 109.6774
6.5 | 0.8749 | 0.0077 | -0.0278 | 113.6234
7 | 0.9335 | 0.00798 | -0.0278 | 116.9799
7.5 | 0.9912 | 0.00829 | -0.0276 | 119.5657
8 | 1.0486 | 0.00861 | -0.0272 | 121.7886
8.5 | 1.1052 | 0.00895 | -0.0268 | 123.486
9 | 1.1599 | 0.00936 | -0.0259 | 123.9209
9.5 | 1.2143 | 0.00974 | -0.025 | 124.6715
10 | 1.2668 | 0.01017 | -0.0237 | 124.5624
10.5 | 1.316 | 0.01068 | -0.0218 | 123.221
11 | 1.3624 | 0.01122 | -0.0194 | 121.426
11.5 | 1.3946 | 0.01174 | -0.0144 | 118.7905
12 | 1.4232 | 0.01249 | -0.0094 | 113.9472
12.5 | 1.4528 | 0.01345 | -0.0051 | 108.0149
13 | 1.4811 | 0.01468 | -0.0011 | 100.8924
13.5 | 1.5097 | 0.01608 | 0.0025 | 93.8868
14 | 1.5397 | 0.01756 | 0.0057 | 87.6822
14.5 | 1.5682 | 0.01925 | 0.0086 | 81.4649
15 | 1.5947 | 0.02117 | 0.0115 | 75.3283
15.5 | 1.618 | 0.02342 | 0.0142 | 69.0863
16 | 1.6409 | 0.02581 | 0.0167 | 63.5761
16.5 | 1.6579 | 0.02872 | 0.0191 | 57.7263
17 | 1.6756 | 0.03152 | 0.0214 | 53.1599
17.5 | 1.6929 | 0.03498 | 0.0228 | 48.3962
18 | 1.71 | 0.03864 | 0.0239 | 44.2547
18.5 | 1.7268 | 0.04252 | 0.0247 | 40.6115
19 | 1.7398 | 0.04688 | 0.0251 | 37.1118
19.5 | 1.75 | 0.05179 | 0.025 | 33.7903
20 | 1.7561 | 0.05728 | 0.0244 | 30.6582

## 143. Re 18M Mach 0.50 (1)
BIGFOIL.COM POLAR EXPORT
NACA64-117
NACA64-117 |  |  |  | Cl Max: | 1.171 | at alpha= | 20 | deg
JavaFoil+Calcfoil stall+Eppler ext transition |  |  |  | L/D Max: | 95.739 | at alpha= | 5 | deg
Re: | 18000000 |  |  | Cd Min: | 0.00476 | at alpha= | 0 | deg
Mach: | 0.5 |  |  | Cl=0 at alpha= | -0.88732 | deg
|  |  |  | @ Cl=0.1, Cd= | 0.0048763
|  |  |  | @ Cl=0.4, Cd= | 0.0059173
|  |  |  | @ Cl=0.6, Cd= | 0.0072177
alpha (deg) | Cl | Cd | Cm | Cl/Cd
-20 | -1.076 | 0.18979 | 0.005 | -5.668
-19.5 | -1.048 | 0.18239 | 0.004 | -5.745
-19 | -1.02 | 0.17572 | 0.004 | -5.807
-18.5 | -0.994 | 0.16356 | 0.003 | -6.075
-18 | -0.964 | 0.16584 | 0.003 | -5.812
-17.5 | -0.936 | 0.15404 | 0.002 | -6.077
-17 | -0.907 | 0.14844 | 0.002 | -6.11
-16.5 | -0.882 | 0.13333 | 0.001 | -6.614
-16 | -0.853 | 0.12928 | 0.001 | -6.598
-15.5 | -0.824 | 0.12055 | 0 | -6.833
-15 | -0.795 | 0.11449 | 0 | -6.946
-14.5 | -0.779 | 0.09476 | -0.001 | -8.223
-14 | -0.763 | 0.07998 | -0.001 | -9.534
-13.5 | -0.806 | 0.03529 | -0.002 | -22.829
-13 | -0.793 | 0.02556 | -0.003 | -31.033
-12.5 | -0.66 | 0.08348 | -0.002 | -7.901
-12 | -0.704 | 0.03483 | -0.004 | -20.219
-11.5 | -0.701 | 0.02164 | -0.006 | -32.41
-11 | -0.673 | 0.01922 | -0.006 | -35.015
-10.5 | -0.543 | 0.07039 | -0.004 | -7.709
-10 | -0.604 | 0.01931 | -0.008 | -31.301
-9.5 | -0.79 | 0.01588 | -0.009 | -49.728
-9 | -0.893 | 0.01382 | -0.01 | -64.618
-8.5 | -0.903 | 0.0126 | -0.011 | -71.647
-8 | -0.884 | 0.01168 | -0.011 | -75.66
-7.5 | -0.849 | 0.01085 | -0.012 | -78.234
-7 | -0.804 | 0.01005 | -0.013 | -79.995
-6.5 | -0.752 | 0.00946 | -0.014 | -79.489
-6 | -0.695 | 0.00896 | -0.015 | -77.611
-5.5 | -0.635 | 0.00856 | -0.016 | -74.167
-5 | -0.572 | 0.00762 | -0.017 | -75.034
-4.5 | -0.508 | 0.00781 | -0.018 | -64.968
-4 | -0.439 | 0.00736 | -0.019 | -59.648
-3.5 | -0.369 | 0.00679 | -0.019 | -54.369
-3 | -0.299 | 0.00649 | -0.02 | -46.121
-2.5 | -0.229 | 0.006 | -0.021 | -38.139
-2 | -0.158 | 0.00569 | -0.022 | -27.833
-1.5 | -0.087 | 0.00545 | -0.023 | -15.979
-1 | -0.016 | 0.00526 | -0.024 | -3.032
-0.5 | 0.055 | 0.00507 | -0.025 | 10.906
0 | 0.127 | 0.00476 | -0.025 | 26.564
0.5 | 0.198 | 0.00521 | -0.026 | 37.969
1 | 0.269 | 0.00541 | -0.027 | 49.69
1.5 | 0.34 | 0.00563 | -0.028 | 60.375
2 | 0.411 | 0.00597 | -0.029 | 68.895
2.5 | 0.482 | 0.00634 | -0.03 | 76.059
3 | 0.551 | 0.00682 | -0.03 | 80.737
3.5 | 0.62 | 0.00738 | -0.031 | 84.039
4 | 0.688 | 0.00777 | -0.032 | 88.606
4.5 | 0.756 | 0.00864 | -0.033 | 87.479
5 | 0.817 | 0.00854 | -0.034 | 95.739
5.5 | 0.877 | 0.00945 | -0.034 | 92.826
6 | 0.934 | 0.00995 | -0.035 | 93.851
6.5 | 0.986 | 0.01058 | -0.036 | 93.161
7 | 1.032 | 0.0113 | -0.036 | 91.35
7.5 | 1.07 | 0.01204 | -0.037 | 88.885
8 | 1.097 | 0.01293 | -0.038 | 84.847
8.5 | 1.103 | 0.01407 | -0.038 | 78.431
9 | 1.056 | 0.01541 | -0.039 | 68.514
9.5 | 0.587 | 0.06236 | -0.023 | 9.409
10 | 0.728 | 0.01912 | -0.04 | 38.058
10.5 | 0.721 | 0.03237 | -0.038 | 22.281
11 | 0.791 | 0.02069 | -0.041 | 38.215
11.5 | 0.819 | 0.02305 | -0.041 | 35.511
12 | 0.837 | 0.02914 | -0.041 | 28.715
12.5 | 0.803 | 0.05838 | -0.036 | 13.76
13 | 0.902 | 0.0299 | -0.043 | 30.163
13.5 | 0.909 | 0.0411 | -0.042 | 22.111
14 | 0.932 | 0.04662 | -0.042 | 19.999
14.5 | 0.879 | 0.09586 | -0.032 | 9.168
15 | 0.891 | 0.11673 | -0.028 | 7.633
15.5 | 0.919 | 0.12844 | -0.029 | 7.156
16 | 0.95 | 0.1317 | -0.03 | 7.211
16.5 | 0.973 | 0.14942 | -0.03 | 6.511
17 | 1.002 | 0.15347 | -0.031 | 6.527
17.5 | 1.031 | 0.15882 | -0.032 | 6.49
18 | 1.06 | 0.15994 | -0.033 | 6.628
18.5 | 1.085 | 0.17554 | -0.033 | 6.182
19 | 1.112 | 0.19114 | -0.033 | 5.819
19.5 | 1.14 | 0.19853 | -0.034 | 5.744
20 | 1.171 | 0.19713 | -0.035 | 5.938

## 144. Re 18M Mach 0.50 (2)
BIGFOIL.COM POLAR EXPORT
NACA64-117
NACA64-117 |  |  |  | Cl Max: | 1.3406 | at alpha= | 11 | deg
XFOIL ncrit=9 |  |  |  | L/D Max: | 114.076 | at alpha= | 7 | deg
Re: | 18000000 |  |  | Cd Min: | 0.12249 | at alpha= | 16 | deg
Mach: | 0.5 |  |  | Cl=0 at alpha= | -0.77901 | deg
|  |  |  | @ Cl=0.1, Cd= | 0.00386
|  |  |  | @ Cl=0.4, Cd= | 0.0045174
|  |  |  | @ Cl=0.6, Cd= | 0.0063485
alpha (deg) | Cl | Cd | Cm | Cl/Cd
-15.5 | -0.9162 | 0.10472 | -0.0432 | -8.749
-15 | -0.9353 | 0.0923 | -0.0517 | -10.1333
-14.5 | -0.9598 | 0.07994 | -0.06 | -12.0065
-14 | -0.9858 | 0.06844 | -0.067 | -14.4039
-13.5 | -1.0183 | 0.05756 | -0.0726 | -17.6911
-13 | -1.0497 | 0.04792 | -0.076 | -21.9053
-12.5 | -1.0765 | 0.03972 | -0.0771 | -27.1022
-12 | -1.1037 | 0.03247 | -0.0759 | -33.9914
-11.5 | -1.129 | 0.02622 | -0.0726 | -43.0587
-11 | -1.1494 | 0.02099 | -0.0674 | -54.7594
-10.5 | -1.1562 | 0.01687 | -0.061 | -68.5359
-10 | -1.142 | 0.01402 | -0.0543 | -81.4551
-9.5 | -1.1129 | 0.01213 | -0.048 | -91.7477
-9 | -1.0783 | 0.01083 | -0.0415 | -99.566
-8.5 | -1.0499 | 0.00999 | -0.0331 | -105.0951
-8 | -0.9933 | 0.00937 | -0.0288 | -106.0085
-7.5 | -0.9299 | 0.00887 | -0.0258 | -104.8365
-7 | -0.8632 | 0.00845 | -0.0236 | -102.1538
-6.5 | -0.7959 | 0.00803 | -0.0218 | -99.1158
-6 | -0.7267 | 0.00769 | -0.0206 | -94.4993
-5.5 | -0.6573 | 0.00736 | -0.0198 | -89.3071
-5 | -0.5872 | 0.00708 | -0.0193 | -82.9379
-4.5 | -0.5172 | 0.00679 | -0.0191 | -76.1708
-4 | -0.4476 | 0.00649 | -0.019 | -68.9676
-3.5 | -0.379 | 0.00606 | -0.0191 | -62.5413
-3 | -0.3095 | 0.00573 | -0.0194 | -54.014
-2.5 | -0.2401 | 0.00536 | -0.0199 | -44.7948
-2 | -0.1715 | 0.00483 | -0.0205 | -35.5072
-1.5 | -0.1039 | 0.00412 | -0.0212 | -25.2184
-1 | -0.032 | 0.00396 | -0.0223 | -8.0808
-0.5 | 0.0404 | 0.00386 | -0.0234 | 10.4663
0 | 0.1128 | 0.00386 | -0.0245 | 29.2228
0.5 | 0.1854 | 0.00389 | -0.0256 | 47.6607
1 | 0.2577 | 0.00393 | -0.0267 | 65.5725
1.5 | 0.3296 | 0.00407 | -0.0277 | 80.9828
2 | 0.3978 | 0.00449 | -0.0281 | 88.5969
2.5 | 0.4612 | 0.00528 | -0.0278 | 87.3485
3 | 0.527 | 0.00586 | -0.0276 | 89.9317
3.5 | 0.594 | 0.00631 | -0.0274 | 94.1363
4 | 0.661 | 0.00674 | -0.027 | 98.0712
4.5 | 0.726 | 0.00726 | -0.0261 | 100
5 | 0.7933 | 0.00763 | -0.0253 | 103.9712
5.5 | 0.8608 | 0.00799 | -0.0243 | 107.7347
6 | 0.9272 | 0.00837 | -0.0229 | 110.7766
6.5 | 0.9925 | 0.00879 | -0.0209 | 112.9124
7 | 1.0552 | 0.00925 | -0.0184 | 114.0757
7.5 | 1.1144 | 0.00977 | -0.0149 | 114.0635
8 | 1.152 | 0.0104 | -0.0079 | 110.7692
8.5 | 1.1908 | 0.01132 | -0.0016 | 105.1943
9 | 1.2314 | 0.01252 | 0.0039 | 98.3546
9.5 | 1.2714 | 0.01402 | 0.0092 | 90.6847
10 | 1.3067 | 0.01597 | 0.0146 | 81.8222
10.5 | 1.3335 | 0.01857 | 0.0203 | 71.8094
11 | 1.3406 | 0.02238 | 0.0262 | 59.9017
11.5 | 1.3288 | 0.02756 | 0.0316 | 48.2148
12 | 1.3061 | 0.03399 | 0.0354 | 38.426
12.5 | 1.2769 | 0.04164 | 0.0373 | 30.6652
13 | 1.2462 | 0.05038 | 0.0371 | 24.736
13.5 | 1.2157 | 0.06013 | 0.0348 | 20.2179
14 | 1.1838 | 0.07115 | 0.0303 | 16.6381
14.5 | 1.1535 | 0.08317 | 0.024 | 13.8692
15 | 1.127 | 0.09585 | 0.0163 | 11.758
15.5 | 1.1026 | 0.10919 | 0.0075 | 10.098
16 | 1.0828 | 0.12249 | -0.0015 | 8.8399

## 145. Re 20M Mach 0.00 (1)
BIGFOIL.COM POLAR EXPORT
NACA64-117
NACA64-117 |  |  |  | Cl Max: | 1.403 | at alpha= | 15 | deg
JavaFoil+Calcfoil stall+Eppler ext transition |  |  |  | L/D Max: | 113.813 | at alpha= | 9 | deg
Re: | 20000000 |  |  | Cd Min: | 0.00498 | at alpha= | -0.5 | deg
Mach: | 0 |  |  | Cl=0 at alpha= | -0.8871 | deg
|  |  |  | @ Cl=0.1, Cd= | 0.0051813
|  |  |  | @ Cl=0.4, Cd= | 0.0057932
|  |  |  | @ Cl=0.6, Cd= | 0.0067192
alpha (deg) | Cl | Cd | Cm | Cl/Cd
-20 | -1.15 | 0.05287 | 0.006 | -21.75
-19.5 | -1.169 | 0.04971 | 0.005 | -23.509
-19 | -1.19 | 0.0442 | 0.005 | -26.935
-18.5 | -1.213 | 0.03806 | 0.004 | -31.871
-18 | -1.23 | 0.0342 | 0.004 | -35.961
-17.5 | -1.244 | 0.03069 | 0.003 | -40.549
-17 | -1.257 | 0.02725 | 0.002 | -46.116
-16.5 | -1.265 | 0.02452 | 0.002 | -51.596
-16 | -1.271 | 0.02208 | 0.001 | -57.534
-15.5 | -1.272 | 0.0202 | 0 | -62.955
-15 | -1.269 | 0.0184 | 0 | -68.967
-14.5 | -1.262 | 0.01696 | -0.001 | -74.411
-14 | -1.252 | 0.0158 | -0.001 | -79.195
-13.5 | -1.237 | 0.01481 | -0.002 | -83.487
-13 | -1.218 | 0.01385 | -0.003 | -87.964
-12.5 | -1.196 | 0.01306 | -0.004 | -91.548
-12 | -1.17 | 0.01232 | -0.004 | -94.91
-11.5 | -1.14 | 0.01166 | -0.005 | -97.794
-11 | -1.106 | 0.01108 | -0.006 | -99.787
-10.5 | -1.068 | 0.01049 | -0.006 | -101.822
-10 | -1.027 | 0.01003 | -0.007 | -102.331
-9.5 | -0.983 | 0.00961 | -0.008 | -102.277
-9 | -0.938 | 0.00921 | -0.009 | -101.882
-8.5 | -0.894 | 0.00878 | -0.009 | -101.815
-8 | -0.842 | 0.00842 | -0.01 | -100.028
-7.5 | -0.788 | 0.00807 | -0.011 | -97.639
-7 | -0.733 | 0.00784 | -0.012 | -93.487
-6.5 | -0.677 | 0.00758 | -0.012 | -89.272
-6 | -0.619 | 0.00732 | -0.013 | -84.58
-5.5 | -0.561 | 0.0071 | -0.014 | -79.028
-5 | -0.502 | 0.0069 | -0.015 | -72.753
-4.5 | -0.442 | 0.0067 | -0.015 | -65.959
-4 | -0.381 | 0.0063 | -0.016 | -60.506
-3.5 | -0.321 | 0.00615 | -0.017 | -52.144
-3 | -0.26 | 0.00592 | -0.018 | -43.822
-2.5 | -0.198 | 0.00564 | -0.018 | -35.168
-2 | -0.137 | 0.00544 | -0.019 | -25.205
-1.5 | -0.075 | 0.00522 | -0.02 | -14.452
-1 | -0.014 | 0.0051 | -0.021 | -2.708
-0.5 | 0.048 | 0.00498 | -0.021 | 9.611
0 | 0.11 | 0.00522 | -0.022 | 20.983
0.5 | 0.171 | 0.00508 | -0.023 | 33.731
1 | 0.233 | 0.00522 | -0.023 | 44.655
1.5 | 0.295 | 0.0054 | -0.024 | 54.539
2 | 0.356 | 0.00563 | -0.025 | 63.237
2.5 | 0.418 | 0.00586 | -0.026 | 71.346
3 | 0.478 | 0.00617 | -0.026 | 77.412
3.5 | 0.538 | 0.00647 | -0.027 | 83.194
4 | 0.599 | 0.00671 | -0.028 | 89.172
4.5 | 0.658 | 0.00725 | -0.029 | 90.779
5 | 0.717 | 0.00749 | -0.029 | 95.706
5.5 | 0.775 | 0.00775 | -0.03 | 100.041
6 | 0.832 | 0.00801 | -0.031 | 103.892
6.5 | 0.889 | 0.00832 | -0.031 | 106.816
7 | 0.944 | 0.00863 | -0.032 | 109.357
7.5 | 0.997 | 0.00899 | -0.033 | 110.959
8 | 1.049 | 0.00937 | -0.033 | 111.951
8.5 | 1.1 | 0.00974 | -0.034 | 112.837
9 | 1.139 | 0.01001 | -0.035 | 113.813
9.5 | 1.18 | 0.01044 | -0.035 | 113.002
10 | 1.218 | 0.01092 | -0.036 | 111.52
10.5 | 1.254 | 0.01142 | -0.036 | 109.766
11 | 1.285 | 0.012 | -0.037 | 107.099
11.5 | 1.313 | 0.01257 | -0.037 | 104.431
12 | 1.337 | 0.01332 | -0.038 | 100.407
12.5 | 1.358 | 0.01413 | -0.038 | 96.089
13 | 1.374 | 0.01503 | -0.039 | 91.455
13.5 | 1.387 | 0.01605 | -0.039 | 86.436
14 | 1.396 | 0.01724 | -0.04 | 80.976
14.5 | 1.401 | 0.01844 | -0.04 | 75.978
15 | 1.403 | 0.01972 | -0.041 | 71.12
15.5 | 1.4 | 0.02142 | -0.041 | 65.346
16 | 1.394 | 0.02313 | -0.041 | 60.262
16.5 | 1.386 | 0.02495 | -0.042 | 55.534
17 | 1.372 | 0.02699 | -0.042 | 50.811
17.5 | 1.351 | 0.02969 | -0.042 | 45.498
18 | 1.328 | 0.03258 | -0.043 | 40.762
18.5 | 1.303 | 0.03562 | -0.043 | 36.572
19 | 1.276 | 0.03871 | -0.043 | 32.974
19.5 | 1.242 | 0.04487 | -0.043 | 27.686
20 | 1.21 | 0.05043 | -0.043 | 23.987

## 146. Re 20M Mach 0.00 (2)
BIGFOIL.COM POLAR EXPORT
NACA64-117
NACA64-117 |  |  |  | Cl Max: | 1.6713 | at alpha= | 16.5 | deg
XFOIL ncrit=9 |  |  |  | L/D Max: | 130.76 | at alpha= | 10.5 | deg
Re: | 20000000 |  |  | Cd Min: | 0.01995 | at alpha= | 16.5 | deg
Mach: | 0 |  |  | Cl=0 at alpha= | -99 | deg
|  |  |  | @ Cl=0.1, Cd= | 0.0038138
|  |  |  | @ Cl=0.4, Cd= | 0.0052596
|  |  |  | @ Cl=0.6, Cd= | 0.0062397
alpha (deg) | Cl | Cd | Cm | Cl/Cd
0 | 0.0955 | 0.00381 | -0.0214 | 25.0656
0.5 | 0.1552 | 0.00386 | -0.0223 | 40.2073
1 | 0.2145 | 0.00399 | -0.0231 | 53.7594
1.5 | 0.2732 | 0.00421 | -0.0239 | 64.8931
2 | 0.3292 | 0.00472 | -0.0244 | 69.7458
2.5 | 0.3856 | 0.0052 | -0.0248 | 74.1538
3 | 0.4436 | 0.00544 | -0.0255 | 81.5441
3.5 | 0.5009 | 0.00576 | -0.026 | 86.9618
4 | 0.5584 | 0.00602 | -0.0266 | 92.7575
5 | 0.672 | 0.00662 | -0.0275 | 101.5106
5.5 | 0.7288 | 0.00688 | -0.0279 | 105.9302
6 | 0.7856 | 0.00712 | -0.0283 | 110.3371
6.5 | 0.8423 | 0.00734 | -0.0288 | 114.7548
7 | 0.8983 | 0.0076 | -0.0291 | 118.1974
7.5 | 0.9541 | 0.00784 | -0.0294 | 121.6964
8 | 1.009 | 0.00813 | -0.0296 | 124.1082
8.5 | 1.0637 | 0.00841 | -0.0297 | 126.4804
9 | 1.1174 | 0.00872 | -0.0297 | 128.1422
9.5 | 1.17 | 0.00907 | -0.0295 | 128.9967
10 | 1.2224 | 0.00939 | -0.0293 | 130.181
10.5 | 1.2736 | 0.00974 | -0.0289 | 130.7598
11 | 1.3225 | 0.01018 | -0.0282 | 129.9116
11.5 | 1.37 | 0.01062 | -0.0272 | 129.0019
12 | 1.4165 | 0.01104 | -0.0261 | 128.3062
12.5 | 1.4602 | 0.0115 | -0.0246 | 126.9739
13 | 1.4915 | 0.01201 | -0.0207 | 124.1882
13.5 | 1.5142 | 0.01272 | -0.0157 | 119.0409
14 | 1.54 | 0.01359 | -0.0119 | 113.3186
14.5 | 1.5666 | 0.01461 | -0.0086 | 107.2279
15 | 1.5948 | 0.01568 | -0.0058 | 101.7092
15.5 | 1.622 | 0.01691 | -0.0032 | 95.9196
16 | 1.6478 | 0.01832 | -0.0008 | 89.9454
16.5 | 1.6713 | 0.01995 | 0.0015 | 83.7744

## 147. Re 20M Mach 0.10 (1)
BIGFOIL.COM POLAR EXPORT
NACA64-117
NACA64-117 |  |  |  | Cl Max: | 1.386 | at alpha= | 14.5 | deg
JavaFoil+Calcfoil stall+Eppler ext transition |  |  |  | L/D Max: | 121.423 | at alpha= | 8.5 | deg
Re: | 20000000 |  |  | Cd Min: | 0.00501 | at alpha= | -0.5 | deg
Mach: | 0.1 |  |  | Cl=0 at alpha= | -0.8871 | deg
|  |  |  | @ Cl=0.1, Cd= | 0.0051777
|  |  |  | @ Cl=0.4, Cd= | 0.0058158
|  |  |  | @ Cl=0.6, Cd= | 0.0067063
alpha (deg) | Cl | Cd | Cm | Cl/Cd
-20 | -1.087 | 0.06199 | 0.006 | -17.542
-19.5 | -1.115 | 0.0553 | 0.005 | -20.155
-19 | -1.142 | 0.04854 | 0.005 | -23.519
-18.5 | -1.166 | 0.04282 | 0.004 | -27.239
-18 | -1.191 | 0.03658 | 0.004 | -32.56
-17.5 | -1.21 | 0.03251 | 0.003 | -37.232
-17 | -1.227 | 0.0286 | 0.002 | -42.915
-16.5 | -1.239 | 0.02601 | 0.002 | -47.623
-16 | -1.248 | 0.02331 | 0.001 | -53.522
-15.5 | -1.253 | 0.02105 | 0 | -59.52
-15 | -1.254 | 0.01893 | 0 | -66.275
-14.5 | -1.251 | 0.01739 | -0.001 | -71.93
-14 | -1.242 | 0.01617 | -0.001 | -76.818
-13.5 | -1.23 | 0.01513 | -0.002 | -81.24
-13 | -1.213 | 0.01413 | -0.003 | -85.862
-12.5 | -1.192 | 0.0133 | -0.004 | -89.685
-12 | -1.168 | 0.01261 | -0.004 | -92.592
-11.5 | -1.139 | 0.01183 | -0.005 | -96.35
-11 | -1.106 | 0.01125 | -0.006 | -98.372
-10.5 | -1.069 | 0.01062 | -0.006 | -100.68
-10 | -1.029 | 0.01014 | -0.007 | -101.472
-9.5 | -0.985 | 0.00973 | -0.008 | -101.272
-9 | -0.94 | 0.00929 | -0.009 | -101.226
-8.5 | -0.893 | 0.00822 | -0.009 | -108.63
-8 | -0.845 | 0.00853 | -0.01 | -99.109
-7.5 | -0.792 | 0.00817 | -0.011 | -96.891
-7 | -0.736 | 0.00788 | -0.012 | -93.468
-6.5 | -0.68 | 0.00758 | -0.012 | -89.733
-6 | -0.622 | 0.00738 | -0.013 | -84.331
-5.5 | -0.564 | 0.00716 | -0.014 | -78.761
-5 | -0.504 | 0.00698 | -0.015 | -72.186
-4.5 | -0.444 | 0.00671 | -0.015 | -66.119
-4 | -0.383 | 0.00636 | -0.016 | -60.27
-3.5 | -0.322 | 0.00614 | -0.017 | -52.462
-3 | -0.261 | 0.00591 | -0.018 | -44.108
-2.5 | -0.199 | 0.00563 | -0.018 | -35.398
-2 | -0.138 | 0.00543 | -0.019 | -25.37
-1.5 | -0.076 | 0.00524 | -0.02 | -14.486
-1 | -0.014 | 0.00508 | -0.021 | -2.732
-0.5 | 0.048 | 0.00501 | -0.021 | 9.597
0 | 0.11 | 0.00521 | -0.022 | 21.134
0.5 | 0.172 | 0.00508 | -0.023 | 33.91
1 | 0.234 | 0.00521 | -0.024 | 44.896
1.5 | 0.296 | 0.0054 | -0.024 | 54.841
2 | 0.358 | 0.00566 | -0.025 | 63.202
2.5 | 0.42 | 0.00589 | -0.026 | 71.309
3 | 0.48 | 0.00619 | -0.026 | 77.527
3.5 | 0.541 | 0.00649 | -0.027 | 83.33
4 | 0.601 | 0.00671 | -0.028 | 89.654
4.5 | 0.661 | 0.00729 | -0.029 | 90.669
5 | 0.72 | 0.00749 | -0.029 | 96.196
5.5 | 0.779 | 0.00775 | -0.03 | 100.496
6 | 0.836 | 0.00807 | -0.031 | 103.587
6.5 | 0.893 | 0.00833 | -0.031 | 107.188
7 | 0.948 | 0.00871 | -0.032 | 108.742
7.5 | 1.001 | 0.00907 | -0.033 | 110.361
8 | 1.053 | 0.00943 | -0.034 | 111.658
8.5 | 1.099 | 0.00905 | -0.034 | 121.423
9 | 1.142 | 0.0101 | -0.035 | 113.048
9.5 | 1.182 | 0.01063 | -0.035 | 111.242
10 | 1.22 | 0.01108 | -0.036 | 110.118
10.5 | 1.254 | 0.01156 | -0.036 | 108.508
11 | 1.285 | 0.01216 | -0.037 | 105.636
11.5 | 1.312 | 0.01278 | -0.037 | 102.628
12 | 1.334 | 0.01355 | -0.038 | 98.44
12.5 | 1.353 | 0.01438 | -0.038 | 94.078
13 | 1.368 | 0.01532 | -0.039 | 89.252
13.5 | 1.378 | 0.01641 | -0.039 | 83.969
14 | 1.384 | 0.01762 | -0.04 | 78.542
14.5 | 1.386 | 0.01894 | -0.04 | 73.197
15 | 1.384 | 0.02028 | -0.041 | 68.256
15.5 | 1.378 | 0.02223 | -0.041 | 61.985
16 | 1.369 | 0.02385 | -0.041 | 57.415
16.5 | 1.356 | 0.02593 | -0.042 | 52.301
17 | 1.337 | 0.02851 | -0.042 | 46.898
17.5 | 1.312 | 0.03146 | -0.042 | 41.694
18 | 1.284 | 0.03439 | -0.043 | 37.353
18.5 | 1.254 | 0.03785 | -0.043 | 33.14
19 | 1.223 | 0.04138 | -0.043 | 29.559
19.5 | 1.183 | 0.04881 | -0.043 | 24.238

## 148. Re 20M Mach 0.10 (2)
BIGFOIL.COM POLAR EXPORT
NACA64-117
NACA64-117 |  |  |  | Cl Max: | 1.7926 | at alpha= | 20 | deg
XFOIL ncrit=9 |  |  |  | L/D Max: | 130.091 | at alpha= | 10.5 | deg
Re: | 20000000 |  |  | Cd Min: | 0.04009 | at alpha= | 20 | deg
Mach: | 0.1 |  |  | Cl=0 at alpha= | -0.79784 | deg
|  |  |  | @ Cl=0.1, Cd= | 0.0038132
|  |  |  | @ Cl=0.4, Cd= | 0.0052597
|  |  |  | @ Cl=0.6, Cd= | 0.006223
alpha (deg) | Cl | Cd | Cm | Cl/Cd
-20 | -1.7663 | 0.0348 | -0.0329 | -50.7557
-19.5 | -1.7498 | 0.03165 | -0.0324 | -55.2859
-19 | -1.7308 | 0.02875 | -0.0319 | -60.2017
-18.5 | -1.6918 | 0.02607 | -0.0345 | -64.8945
-18 | -1.6457 | 0.02367 | -0.0378 | -69.5268
-17.5 | -1.6094 | 0.02163 | -0.0387 | -74.4059
-17 | -1.5645 | 0.02001 | -0.0407 | -78.1859
-16.5 | -1.5414 | 0.01837 | -0.0384 | -83.9085
-16 | -1.5205 | 0.0167 | -0.0356 | -91.0479
-15.5 | -1.4946 | 0.01538 | -0.0329 | -97.1782
-15 | -1.4683 | 0.01419 | -0.03 | -103.4743
-14.5 | -1.4411 | 0.01319 | -0.0268 | -109.257
-14 | -1.4142 | 0.01235 | -0.0231 | -114.5101
-13.5 | -1.394 | 0.0117 | -0.0175 | -119.1453
-13 | -1.3561 | 0.01123 | -0.0148 | -120.7569
-12.5 | -1.3116 | 0.01075 | -0.0132 | -122.0093
-12 | -1.2653 | 0.01026 | -0.012 | -123.3236
-11.5 | -1.2166 | 0.00982 | -0.0111 | -123.89
-11 | -1.1658 | 0.00943 | -0.0105 | -123.6267
-10.5 | -1.1133 | 0.00909 | -0.0102 | -122.4752
-10 | -1.0599 | 0.00877 | -0.01 | -120.8552
-9.5 | -1.0063 | 0.00841 | -0.0099 | -119.6552
-9 | -0.9514 | 0.00811 | -0.01 | -117.312
-8.5 | -0.8956 | 0.00786 | -0.0102 | -113.944
-8 | -0.8394 | 0.00758 | -0.0105 | -110.7388
-7.5 | -0.783 | 0.00733 | -0.0108 | -106.8213
-7 | -0.7256 | 0.00711 | -0.0112 | -102.0534
-6.5 | -0.6683 | 0.00688 | -0.0117 | -97.1366
-6 | -0.6103 | 0.00668 | -0.0123 | -91.3623
-5.5 | -0.5522 | 0.00648 | -0.0128 | -85.216
-5 | -0.4938 | 0.00627 | -0.0135 | -78.756
-4.5 | -0.4355 | 0.00606 | -0.0141 | -71.8647
-4 | -0.377 | 0.00579 | -0.0148 | -65.1123
-3.5 | -0.3184 | 0.00556 | -0.0155 | -57.2662
-3 | -0.2595 | 0.00532 | -0.0162 | -48.7782
-2.5 | -0.2003 | 0.00509 | -0.017 | -39.3517
-2 | -0.1414 | 0.00483 | -0.0178 | -29.2754
-1.5 | -0.0834 | 0.00433 | -0.0186 | -19.261
-1 | -0.0243 | 0.00398 | -0.0196 | -6.1055
-0.5 | 0.0358 | 0.00389 | -0.0205 | 9.2031
0 | 0.0961 | 0.00381 | -0.0215 | 25.2231
0.5 | 0.1562 | 0.00386 | -0.0224 | 40.4663
1 | 0.2158 | 0.00399 | -0.0233 | 54.0852
1.5 | 0.275 | 0.00419 | -0.024 | 65.6325
2 | 0.3314 | 0.00471 | -0.0245 | 70.3609
2.5 | 0.3879 | 0.00521 | -0.0249 | 74.453
3 | 0.4463 | 0.00545 | -0.0256 | 81.8899
3.5 | 0.5039 | 0.00577 | -0.0261 | 87.331
4 | 0.5618 | 0.00603 | -0.0266 | 93.1675
4.5 | 0.6192 | 0.00632 | -0.0271 | 97.9747
5 | 0.6761 | 0.00664 | -0.0275 | 101.8223
5.5 | 0.7333 | 0.00691 | -0.0279 | 106.1216
6 | 0.7905 | 0.00715 | -0.0283 | 110.5594
6.5 | 0.8475 | 0.00738 | -0.0287 | 114.8374
7 | 0.904 | 0.00764 | -0.029 | 118.3246
7.5 | 0.9601 | 0.00789 | -0.0292 | 121.6857
8 | 1.0154 | 0.00819 | -0.0293 | 123.9805
8.5 | 1.0706 | 0.00846 | -0.0294 | 126.5485
9 | 1.1245 | 0.00879 | -0.0292 | 127.9295
9.5 | 1.1775 | 0.00915 | -0.029 | 128.6885
10 | 1.2302 | 0.00947 | -0.0287 | 129.905
10.5 | 1.2814 | 0.00985 | -0.0281 | 130.0914
11 | 1.3302 | 0.01031 | -0.0272 | 129.0204
11.5 | 1.3778 | 0.01075 | -0.026 | 128.1674
12 | 1.4238 | 0.01119 | -0.0246 | 127.2386
12.5 | 1.4662 | 0.01168 | -0.0226 | 125.5308
13 | 1.4888 | 0.01227 | -0.0171 | 121.3366
13.5 | 1.5138 | 0.01308 | -0.0126 | 115.7339
14 | 1.5405 | 0.01404 | -0.009 | 109.7222
14.5 | 1.5684 | 0.01512 | -0.0058 | 103.7302
15 | 1.5968 | 0.01629 | -0.0031 | 98.0233
15.5 | 1.6236 | 0.01766 | -0.0005 | 91.9366
16 | 1.6495 | 0.01919 | 0.002 | 85.9562
16.5 | 1.6711 | 0.02104 | 0.0044 | 79.4249
17 | 1.6924 | 0.02297 | 0.0067 | 73.6787
17.5 | 1.7064 | 0.02532 | 0.0093 | 67.3934
18 | 1.7259 | 0.02779 | 0.0109 | 62.1051
18.5 | 1.7444 | 0.03047 | 0.0122 | 57.2498
19 | 1.7618 | 0.03341 | 0.0133 | 52.7327
19.5 | 1.7783 | 0.03657 | 0.014 | 48.6273
20 | 1.7926 | 0.04009 | 0.0144 | 44.7144

## 149. Re 20M Mach 0.25 (1)
BIGFOIL.COM POLAR EXPORT
NACA64-117
NACA64-117 |  |  |  | Cl Max: | 1.307 | at alpha= | 12.5 | deg
JavaFoil+Calcfoil stall+Eppler ext transition |  |  |  | L/D Max: | 108.868 | at alpha= | 8 | deg
Re: | 20000000 |  |  | Cd Min: | 0.00504 | at alpha= | -0.5 | deg
Mach: | 0.25 |  |  | Cl=0 at alpha= | -0.88889 | deg
|  |  |  | @ Cl=0.1, Cd= | 0.0052073
|  |  |  | @ Cl=0.4, Cd= | 0.005827
|  |  |  | @ Cl=0.6, Cd= | 0.0067774
alpha (deg) | Cl | Cd | Cm | Cl/Cd
-18.5 | -0.745 | 0.12992 | 0.003 | -5.736
-18 | -0.801 | 0.11294 | 0.003 | -7.094
-17.5 | -0.891 | 0.06891 | 0.003 | -12.936
-17 | -0.963 | 0.04739 | 0.002 | -20.309
-16.5 | -1.007 | 0.04203 | 0.002 | -23.954
-16 | -1.053 | 0.03411 | 0.001 | -30.885
-15.5 | -1.093 | 0.02807 | 0.001 | -38.955
-15 | -1.123 | 0.02435 | 0 | -46.118
-14.5 | -1.146 | 0.02113 | -0.001 | -54.25
-14 | -1.161 | 0.01887 | -0.002 | -61.526
-13.5 | -1.167 | 0.0173 | -0.002 | -67.469
-13 | -1.167 | 0.01598 | -0.003 | -73.032
-12.5 | -1.161 | 0.0148 | -0.004 | -78.41
-12 | -1.148 | 0.01384 | -0.004 | -82.885
-11.5 | -1.128 | 0.013 | -0.005 | -86.822
-11 | -1.103 | 0.01224 | -0.006 | -90.097
-10.5 | -1.071 | 0.01155 | -0.007 | -92.715
-10 | -1.035 | 0.01085 | -0.007 | -95.385
-9.5 | -0.995 | 0.01031 | -0.008 | -96.483
-9 | -0.952 | 0.0098 | -0.009 | -97.086
-8.5 | -0.906 | 0.00931 | -0.01 | -97.308
-8 | -0.857 | 0.00827 | -0.01 | -103.641
-7.5 | -0.809 | 0.00847 | -0.011 | -95.598
-7 | -0.754 | 0.00811 | -0.012 | -92.906
-6.5 | -0.697 | 0.00789 | -0.013 | -88.266
-6 | -0.638 | 0.00755 | -0.014 | -84.469
-5.5 | -0.578 | 0.00732 | -0.014 | -78.955
-5 | -0.518 | 0.00709 | -0.015 | -72.955
-4.5 | -0.456 | 0.00687 | -0.016 | -66.386
-4 | -0.394 | 0.00642 | -0.017 | -61.29
-3.5 | -0.331 | 0.00625 | -0.017 | -52.925
-3 | -0.268 | 0.00604 | -0.018 | -44.369
-2.5 | -0.205 | 0.00569 | -0.019 | -35.973
-2 | -0.142 | 0.00553 | -0.02 | -25.62
-1.5 | -0.078 | 0.00531 | -0.02 | -14.671
-1 | -0.014 | 0.00512 | -0.021 | -2.782
-0.5 | 0.049 | 0.00504 | -0.022 | 9.81
0 | 0.113 | 0.00525 | -0.023 | 21.546
0.5 | 0.177 | 0.00511 | -0.023 | 34.586
1 | 0.241 | 0.00526 | -0.024 | 45.768
1.5 | 0.304 | 0.00545 | -0.025 | 55.853
2 | 0.368 | 0.0057 | -0.026 | 64.594
2.5 | 0.431 | 0.00595 | -0.026 | 72.489
3 | 0.493 | 0.00628 | -0.027 | 78.483
3.5 | 0.556 | 0.0066 | -0.028 | 84.14
4 | 0.618 | 0.00685 | -0.029 | 90.158
4.5 | 0.679 | 0.00746 | -0.029 | 90.971
5 | 0.739 | 0.00773 | -0.03 | 95.667
5.5 | 0.799 | 0.008 | -0.031 | 99.933
6 | 0.857 | 0.00836 | -0.032 | 102.534
6.5 | 0.914 | 0.00869 | -0.032 | 105.224
7 | 0.97 | 0.00905 | -0.033 | 107.14
7.5 | 1.023 | 0.00947 | -0.034 | 108.1
8 | 1.069 | 0.00982 | -0.034 | 108.868
8.5 | 1.115 | 0.01024 | -0.035 | 108.837
9 | 1.156 | 0.01073 | -0.035 | 107.726
9.5 | 1.193 | 0.01123 | -0.036 | 106.175
10 | 1.225 | 0.01184 | -0.037 | 103.523
10.5 | 1.253 | 0.01252 | -0.037 | 100.03
11 | 1.275 | 0.0132 | -0.038 | 96.641
11.5 | 1.292 | 0.01405 | -0.038 | 91.992
12 | 1.302 | 0.01514 | -0.039 | 86.039
12.5 | 1.307 | 0.01628 | -0.039 | 80.237
13 | 1.304 | 0.01758 | -0.04 | 74.176
13.5 | 1.296 | 0.01891 | -0.04 | 68.521
14 | 1.28 | 0.02066 | -0.041 | 61.96
14.5 | 1.257 | 0.0229 | -0.041 | 54.87
15 | 1.228 | 0.02488 | -0.041 | 49.359
15.5 | 1.191 | 0.0279 | -0.041 | 42.704
16 | 1.146 | 0.03218 | -0.042 | 35.624
16.5 | 1.097 | 0.0371 | -0.042 | 29.553
17 | 1.037 | 0.04344 | -0.042 | 23.869
17.5 | 0.967 | 0.05182 | -0.041 | 18.668

## 150. Re 20M Mach 0.25 (2)
BIGFOIL.COM POLAR EXPORT
NACA64-117
NACA64-117 |  |  |  | Cl Max: | 1.771 | at alpha= | 20 | deg
XFOIL ncrit=9 |  |  |  | L/D Max: | 127.241 | at alpha= | 9.5 | deg
Re: | 20000000 |  |  | Cd Min: | 0.05574 | at alpha= | 20 | deg
Mach: | 0.25 |  |  | Cl=0 at alpha= | -0.79421 | deg
|  |  |  | @ Cl=0.1, Cd= | 0.0038004
|  |  |  | @ Cl=0.4, Cd= | 0.0052411
|  |  |  | @ Cl=0.6, Cd= | 0.00626
alpha (deg) | Cl | Cd | Cm | Cl/Cd
-20 | -1.7318 | 0.05109 | -0.0455 | -33.897
-19.5 | -1.7306 | 0.04565 | -0.0456 | -37.9102
-19 | -1.7208 | 0.04106 | -0.0453 | -41.9094
-18.5 | -1.6964 | 0.0364 | -0.0474 | -46.6044
-18 | -1.655 | 0.03244 | -0.0509 | -51.0173
-17.5 | -1.6176 | 0.02905 | -0.0529 | -55.6833
-17 | -1.5676 | 0.02619 | -0.0563 | -59.8549
-16.5 | -1.5461 | 0.02386 | -0.0539 | -64.7988
-16 | -1.5235 | 0.02165 | -0.0513 | -70.3695
-15.5 | -1.4976 | 0.01969 | -0.0487 | -76.0589
-15 | -1.4709 | 0.01788 | -0.0458 | -82.2651
-14.5 | -1.4445 | 0.01622 | -0.0426 | -89.0567
-14 | -1.416 | 0.01477 | -0.0393 | -95.87
-13.5 | -1.3884 | 0.01347 | -0.0354 | -103.0735
-13 | -1.3577 | 0.01249 | -0.0315 | -108.703
-12.5 | -1.3308 | 0.01165 | -0.0265 | -114.2318
-12 | -1.3017 | 0.0111 | -0.0211 | -117.2703
-11.5 | -1.2551 | 0.01058 | -0.0187 | -118.6295
-11 | -1.2061 | 0.01005 | -0.0168 | -120.01
-10.5 | -1.1539 | 0.00957 | -0.0154 | -120.5747
-10 | -1.0992 | 0.00919 | -0.0144 | -119.6083
-9.5 | -1.0432 | 0.00883 | -0.0137 | -118.1427
-9 | -0.9869 | 0.00844 | -0.0132 | -116.9313
-8.5 | -0.9293 | 0.00812 | -0.0128 | -114.4458
-8 | -0.8706 | 0.00784 | -0.0127 | -111.0459
-7.5 | -0.8118 | 0.00755 | -0.0127 | -107.5232
-7 | -0.7524 | 0.00728 | -0.0128 | -103.3516
-6.5 | -0.6924 | 0.00706 | -0.0131 | -98.0737
-6 | -0.6324 | 0.00682 | -0.0134 | -92.7273
-5.5 | -0.5719 | 0.0066 | -0.0138 | -86.6515
-5 | -0.5113 | 0.0064 | -0.0143 | -79.8906
-4.5 | -0.4506 | 0.00618 | -0.0149 | -72.9126
-4 | -0.3902 | 0.00589 | -0.0154 | -66.2479
-3.5 | -0.3295 | 0.00565 | -0.0161 | -58.3186
-3 | -0.2687 | 0.00537 | -0.0168 | -50.0372
-2.5 | -0.2074 | 0.00513 | -0.0175 | -40.4288
-2 | -0.1466 | 0.00483 | -0.0183 | -30.352
-1.5 | -0.0868 | 0.00429 | -0.0191 | -20.2331
-1 | -0.0256 | 0.00394 | -0.0201 | -6.4975
-0.5 | 0.0366 | 0.00386 | -0.021 | 9.4819
0 | 0.0992 | 0.0038 | -0.0221 | 26.1053
0.5 | 0.1617 | 0.00383 | -0.023 | 42.2193
1 | 0.2235 | 0.00395 | -0.0239 | 56.5823
1.5 | 0.2847 | 0.00417 | -0.0247 | 68.2734
2 | 0.343 | 0.00468 | -0.0251 | 73.2906
2.5 | 0.4009 | 0.00525 | -0.0255 | 76.3619
3 | 0.4612 | 0.00551 | -0.026 | 83.7024
3.5 | 0.5208 | 0.00584 | -0.0265 | 89.1781
4.5 | 0.6396 | 0.00647 | -0.0272 | 98.8563
5 | 0.6986 | 0.0068 | -0.0274 | 102.7353
5.5 | 0.7581 | 0.00706 | -0.0277 | 107.3796
6 | 0.8174 | 0.00732 | -0.0279 | 111.6667
6.5 | 0.8764 | 0.00759 | -0.028 | 115.4677
7 | 0.9353 | 0.00786 | -0.028 | 118.9949
7.5 | 0.9931 | 0.00816 | -0.0278 | 121.7034
8 | 1.0509 | 0.00847 | -0.0276 | 124.0732
8.5 | 1.1075 | 0.00881 | -0.0271 | 125.7094
9 | 1.1628 | 0.0092 | -0.0263 | 126.3913
9.5 | 1.2177 | 0.00957 | -0.0255 | 127.2414
10 | 1.2704 | 0.01001 | -0.0242 | 126.9131
10.5 | 1.3204 | 0.01051 | -0.0224 | 125.6327
11 | 1.3685 | 0.011 | -0.0203 | 124.4091
11.5 | 1.4062 | 0.01149 | -0.0163 | 122.3847
12 | 1.4324 | 0.01222 | -0.0106 | 117.2177
12.5 | 1.4609 | 0.01317 | -0.006 | 110.9263
13 | 1.4894 | 0.01433 | -0.0019 | 103.9358
13.5 | 1.5202 | 0.01558 | 0.0016 | 97.5738
14 | 1.55 | 0.01702 | 0.0049 | 91.0693
14.5 | 1.5788 | 0.01867 | 0.0079 | 84.5635
15 | 1.6047 | 0.02059 | 0.0109 | 77.9359
15.5 | 1.6273 | 0.02284 | 0.0138 | 71.2478
16 | 1.6504 | 0.02521 | 0.0163 | 65.4661
16.5 | 1.669 | 0.028 | 0.0187 | 59.6071
17 | 1.6869 | 0.03082 | 0.021 | 54.7339
17.5 | 1.7066 | 0.03386 | 0.0227 | 50.4017
18 | 1.7252 | 0.03734 | 0.0239 | 46.2025
18.5 | 1.7402 | 0.04132 | 0.0248 | 42.1152
19 | 1.7536 | 0.04562 | 0.0253 | 38.4393
19.5 | 1.7656 | 0.05025 | 0.0254 | 35.1363
20 | 1.771 | 0.05574 | 0.0249 | 31.7725

## 151. Re 20M Mach 0.50 (1)
BIGFOIL.COM POLAR EXPORT
NACA64-117
NACA64-117 |  |  |  | Cl Max: | 1.171 | at alpha= | 20 | deg
JavaFoil+Calcfoil stall+Eppler ext transition |  |  |  | L/D Max: | 95.708 | at alpha= | 6 | deg
Re: | 20000000 |  |  | Cd Min: | 0.00517 | at alpha= | -0.5 | deg
Mach: | 0.5 |  |  | Cl=0 at alpha= | -0.88732 | deg
|  |  |  | @ Cl=0.1, Cd= | 0.0053013
|  |  |  | @ Cl=0.4, Cd= | 0.0059758
|  |  |  | @ Cl=0.6, Cd= | 0.007167
alpha (deg) | Cl | Cd | Cm | Cl/Cd
-20 | -1.076 | 0.19591 | 0.005 | -5.492
-19.5 | -1.048 | 0.18889 | 0.004 | -5.549
-19 | -1.021 | 0.17842 | 0.004 | -5.721
-18.5 | -0.993 | 0.17314 | 0.003 | -5.733
-18 | -0.964 | 0.16577 | 0.003 | -5.813
-17.5 | -0.936 | 0.15444 | 0.002 | -6.06
-17 | -0.907 | 0.15315 | 0.002 | -5.924
-16.5 | -0.881 | 0.13786 | 0.001 | -6.393
-16 | -0.851 | 0.13375 | 0.001 | -6.366
-15.5 | -0.824 | 0.12284 | 0 | -6.708
-15 | -0.795 | 0.11926 | 0 | -6.664
-14.5 | -0.772 | 0.10362 | -0.001 | -7.454
-14 | -0.742 | 0.0995 | -0.001 | -7.455
-13.5 | -0.718 | 0.08872 | -0.002 | -8.095
-13 | -0.782 | 0.03002 | -0.003 | -26.056
-12.5 | -0.661 | 0.08239 | -0.003 | -8.017
-12 | -0.71 | 0.03183 | -0.005 | -22.316
-11.5 | -0.702 | 0.02121 | -0.006 | -33.105
-11 | -0.674 | 0.01884 | -0.006 | -35.761
-10.5 | -0.543 | 0.06987 | -0.004 | -7.774
-10 | -0.606 | 0.01873 | -0.008 | -32.331
-9.5 | -0.791 | 0.01552 | -0.009 | -50.949
-9 | -0.894 | 0.01353 | -0.01 | -66.063
-8.5 | -0.904 | 0.01233 | -0.011 | -73.308
-8 | -0.885 | 0.01146 | -0.011 | -77.222
-7.5 | -0.85 | 0.01061 | -0.012 | -80.118
-7 | -0.805 | 0.00988 | -0.013 | -81.476
-6.5 | -0.753 | 0.0093 | -0.014 | -80.95
-6 | -0.696 | 0.00883 | -0.015 | -78.781
-5.5 | -0.636 | 0.0084 | -0.016 | -75.699
-5 | -0.575 | 0.00802 | -0.017 | -71.735
-4.5 | -0.508 | 0.00768 | -0.018 | -66.119
-4 | -0.439 | 0.00728 | -0.019 | -60.289
-3.5 | -0.369 | 0.00668 | -0.019 | -55.31
-3 | -0.299 | 0.00643 | -0.02 | -46.514
-2.5 | -0.229 | 0.00606 | -0.021 | -37.756
-2 | -0.158 | 0.00572 | -0.022 | -27.661
-1.5 | -0.087 | 0.0055 | -0.023 | -15.846
-1 | -0.016 | 0.00532 | -0.024 | -2.995
-0.5 | 0.055 | 0.00517 | -0.025 | 10.687
0 | 0.127 | 0.00538 | -0.025 | 23.501
0.5 | 0.198 | 0.00529 | -0.026 | 37.401
1 | 0.269 | 0.00545 | -0.027 | 49.361
1.5 | 0.34 | 0.00568 | -0.028 | 59.871
2 | 0.411 | 0.00603 | -0.029 | 68.204
2.5 | 0.482 | 0.00638 | -0.03 | 75.639
3 | 0.551 | 0.00689 | -0.03 | 79.858
3.5 | 0.62 | 0.00728 | -0.031 | 85.173
4 | 0.688 | 0.00765 | -0.032 | 89.965
4.5 | 0.756 | 0.00848 | -0.033 | 89.107
5 | 0.821 | 0.00895 | -0.034 | 91.707
5.5 | 0.878 | 0.00929 | -0.034 | 94.445
6 | 0.935 | 0.00976 | -0.035 | 95.708
6.5 | 0.987 | 0.0104 | -0.036 | 94.884
7 | 1.033 | 0.01107 | -0.036 | 93.343
7.5 | 1.072 | 0.01179 | -0.037 | 90.86
8 | 1.098 | 0.01268 | -0.038 | 86.587
8.5 | 1.105 | 0.01376 | -0.038 | 80.268
9 | 1.057 | 0.01507 | -0.039 | 70.14
9.5 | 0.588 | 0.06125 | -0.023 | 9.602
10 | 0.729 | 0.01871 | -0.04 | 38.957
10.5 | 0.733 | 0.0281 | -0.039 | 26.079
11 | 0.792 | 0.02022 | -0.041 | 39.156
11.5 | 0.82 | 0.02248 | -0.042 | 36.476
12 | 0.839 | 0.02808 | -0.041 | 29.875
12.5 | 0.829 | 0.04625 | -0.039 | 17.923
13 | 0.878 | 0.0394 | -0.041 | 22.275
13.5 | 0.819 | 0.08913 | -0.03 | 9.19
14 | 0.844 | 0.09693 | -0.03 | 8.712
14.5 | 0.869 | 0.10615 | -0.03 | 8.191
15 | 0.89 | 0.1231 | -0.028 | 7.232
15.5 | 0.919 | 0.13098 | -0.029 | 7.017
16 | 0.949 | 0.13419 | -0.03 | 7.069
16.5 | 0.973 | 0.15384 | -0.03 | 6.323
17 | 1.001 | 0.15475 | -0.031 | 6.471
17.5 | 1.03 | 0.16101 | -0.032 | 6.397
18 | 1.06 | 0.1656 | -0.033 | 6.4
18.5 | 1.085 | 0.18162 | -0.033 | 5.973
19 | 1.113 | 0.19045 | -0.034 | 5.846
19.5 | 1.142 | 0.19475 | -0.035 | 5.863
20 | 1.171 | 0.20011 | -0.036 | 5.852

## 152. Re 20M Mach 0.50 (2)
BIGFOIL.COM POLAR EXPORT
NACA64-117
NACA64-117 |  |  |  | Cl Max: | 1.3525 | at alpha= | 11 | deg
XFOIL ncrit=9 |  |  |  | L/D Max: | 116.751 | at alpha= | 7 | deg
Re: | 20000000 |  |  | Cd Min: | 0.21227 | at alpha= | -20 | deg
Mach: | 0.5 |  |  | Cl=0 at alpha= | -0.78047 | deg
|  |  |  | @ Cl=0.1, Cd= | 0.0038236
|  |  |  | @ Cl=0.4, Cd= | 0.0046416
|  |  |  | @ Cl=0.6, Cd= | 0.0063019
alpha (deg) | Cl | Cd | Cm | Cl/Cd
-20 | -0.8436 | 0.21227 | 0.0306 | -3.9742
-19.5 | -0.8494 | 0.19974 | 0.0224 | -4.2525
-19 | -0.8581 | 0.18701 | 0.0137 | -4.5885
-18.5 | -0.8617 | 0.17524 | 0.0055 | -4.9173
-18 | -0.8679 | 0.16332 | -0.0029 | -5.3141
-17.5 | -0.8746 | 0.15164 | -0.0112 | -5.7676
-17 | -0.8829 | 0.13991 | -0.0194 | -6.3105
-16.5 | -0.8934 | 0.12811 | -0.0275 | -6.9737
-16 | -0.9056 | 0.11622 | -0.0356 | -7.7921
-15 | -0.9413 | 0.09148 | -0.0525 | -10.2897
-14.5 | -0.9652 | 0.07926 | -0.0606 | -12.1776
-14 | -0.9915 | 0.06782 | -0.0676 | -14.6196
-13.5 | -1.024 | 0.05699 | -0.0731 | -17.9681
-12.5 | -1.0854 | 0.03904 | -0.0775 | -27.8023
-12 | -1.1126 | 0.03186 | -0.0762 | -34.9215
-11.5 | -1.1385 | 0.02568 | -0.0726 | -44.3341
-11 | -1.1595 | 0.02047 | -0.0672 | -56.6439
-10.5 | -1.1669 | 0.01637 | -0.0606 | -71.2828
-10 | -1.1531 | 0.01358 | -0.0537 | -84.9116
-9.5 | -1.1238 | 0.01175 | -0.0472 | -95.6426
-9 | -1.0907 | 0.01051 | -0.0402 | -103.7774
-8.5 | -1.0563 | 0.00981 | -0.0324 | -107.6758
-8 | -0.9979 | 0.00919 | -0.0283 | -108.5854
-7.5 | -0.9338 | 0.00871 | -0.0253 | -107.2101
-7 | -0.8663 | 0.00829 | -0.0232 | -104.4994
-6.5 | -0.7982 | 0.00791 | -0.0215 | -100.9102
-6 | -0.7287 | 0.00755 | -0.0204 | -96.5166
-5.5 | -0.6589 | 0.00725 | -0.0196 | -90.8828
-5 | -0.5884 | 0.00697 | -0.0192 | -84.4189
-4.5 | -0.5181 | 0.0067 | -0.019 | -77.3284
-4 | -0.448 | 0.00641 | -0.019 | -69.8908
-3.5 | -0.3791 | 0.00602 | -0.0191 | -62.9734
-3 | -0.3096 | 0.00569 | -0.0194 | -54.4112
-2.5 | -0.2396 | 0.00535 | -0.0199 | -44.785
-2 | -0.1706 | 0.00489 | -0.0205 | -34.8875
-1.5 | -0.1029 | 0.00421 | -0.0212 | -24.4418
-1 | -0.0317 | 0.00391 | -0.0223 | -8.1074
-0.5 | 0.0405 | 0.00384 | -0.0234 | 10.5469
0 | 0.1132 | 0.00382 | -0.0246 | 29.6335
0.5 | 0.1856 | 0.00385 | -0.0257 | 48.2078
1 | 0.2578 | 0.00391 | -0.0267 | 65.9335
1.5 | 0.3291 | 0.00408 | -0.0276 | 80.6618
2 | 0.3963 | 0.0046 | -0.0279 | 86.1522
2.5 | 0.4604 | 0.00532 | -0.0277 | 86.5414
3 | 0.5273 | 0.00582 | -0.0276 | 90.6014
3.5 | 0.5943 | 0.00627 | -0.0274 | 94.7847
4 | 0.6621 | 0.00665 | -0.0272 | 99.5639
4.5 | 0.7275 | 0.00717 | -0.0263 | 101.4644
5 | 0.7955 | 0.00751 | -0.0256 | 105.9254
5.5 | 0.8634 | 0.00786 | -0.0247 | 109.8473
6 | 0.9304 | 0.00823 | -0.0233 | 113.0498
6.5 | 0.996 | 0.00865 | -0.0214 | 115.1445
7 | 1.0601 | 0.00908 | -0.019 | 116.7511
7.5 | 1.1203 | 0.0096 | -0.0157 | 116.6979
8 | 1.1631 | 0.01017 | -0.0094 | 114.3658
8.5 | 1.2009 | 0.01102 | -0.0027 | 108.9746
9 | 1.2414 | 0.01215 | 0.0031 | 102.1728
9.5 | 1.2816 | 0.0136 | 0.0085 | 94.2353
10 | 1.3181 | 0.01546 | 0.014 | 85.2587
10.5 | 1.3445 | 0.01803 | 0.0198 | 74.5702
11 | 1.3525 | 0.02175 | 0.026 | 62.1839
11.5 | 1.3376 | 0.02702 | 0.0316 | 49.5041
12 | 1.3142 | 0.03345 | 0.0356 | 39.2885
12.5 | 1.2851 | 0.04103 | 0.0376 | 31.321
13 | 1.2539 | 0.04973 | 0.0375 | 25.2142
13.5 | 1.2234 | 0.05942 | 0.0353 | 20.589
14 | 1.1914 | 0.07037 | 0.0309 | 16.9305
14.5 | 1.161 | 0.08231 | 0.0247 | 14.1052
15 | 1.1343 | 0.09494 | 0.0171 | 11.9475
15.5 | 1.1083 | 0.1084 | 0.0083 | 10.2242
16 | 1.0872 | 0.12184 | -0.0009 | 8.9232