## index
index | Re | Mach | Datasource
1 | 50000 | 0 | JavaFoil+Calcfoil stall+Eppler ext transition
2 | 50000 | 0 | XFOIL ncrit=9
3 | 50000 | 0.1 | JavaFoil+Calcfoil stall+Eppler ext transition
4 | 50000 | 0.1 | XFOIL ncrit=9
5 | 50000 | 0.25 | JavaFoil+Calcfoil stall+Eppler ext transition
6 | 50000 | 0.25 | XFOIL ncrit=9
7 | 50000 | 0.5 | JavaFoil+Calcfoil stall+Eppler ext transition
8 | 50000 | 0.5 | XFOIL ncrit=9
9 | 100000 | 0 | JavaFoil+Calcfoil stall+Eppler ext transition
10 | 100000 | 0 | XFOIL ncrit=9
11 | 100000 | 0.1 | JavaFoil+Calcfoil stall+Eppler ext transition
12 | 100000 | 0.1 | XFOIL ncrit=9
13 | 100000 | 0.25 | JavaFoil+Calcfoil stall+Eppler ext transition
14 | 100000 | 0.25 | XFOIL ncrit=9
15 | 100000 | 0.5 | JavaFoil+Calcfoil stall+Eppler ext transition
16 | 100000 | 0.5 | XFOIL ncrit=9
17 | 250000 | 0 | JavaFoil+Calcfoil stall+Eppler ext transition
18 | 250000 | 0 | XFOIL ncrit=9
19 | 250000 | 0.1 | JavaFoil+Calcfoil stall+Eppler ext transition
20 | 250000 | 0.1 | XFOIL ncrit=9
21 | 250000 | 0.25 | JavaFoil+Calcfoil stall+Eppler ext transition
22 | 250000 | 0.25 | XFOIL ncrit=9
23 | 250000 | 0.5 | JavaFoil+Calcfoil stall+Eppler ext transition
24 | 250000 | 0.5 | XFOIL ncrit=9
25 | 500000 | 0 | JavaFoil+Calcfoil stall+Eppler ext transition
26 | 500000 | 0 | XFOIL ncrit=9
27 | 500000 | 0.1 | JavaFoil+Calcfoil stall+Eppler ext transition
28 | 500000 | 0.1 | XFOIL ncrit=9
29 | 500000 | 0.25 | JavaFoil+Calcfoil stall+Eppler ext transition
30 | 500000 | 0.25 | XFOIL ncrit=9
31 | 500000 | 0.5 | JavaFoil+Calcfoil stall+Eppler ext transition
32 | 500000 | 0.5 | XFOIL ncrit=9
33 | 750000 | 0 | JavaFoil+Calcfoil stall+Eppler ext transition
34 | 750000 | 0 | XFOIL ncrit=9
35 | 750000 | 0.1 | JavaFoil+Calcfoil stall+Eppler ext transition
36 | 750000 | 0.1 | XFOIL ncrit=9
37 | 750000 | 0.25 | JavaFoil+Calcfoil stall+Eppler ext transition
38 | 750000 | 0.25 | XFOIL ncrit=9
39 | 750000 | 0.5 | JavaFoil+Calcfoil stall+Eppler ext transition
40 | 750000 | 0.5 | XFOIL ncrit=9
41 | 1000000 | 0 | JavaFoil+Calcfoil stall+Eppler ext transition
42 | 1000000 | 0 | XFOIL ncrit=9
43 | 1000000 | 0.1 | JavaFoil+Calcfoil stall+Eppler ext transition
44 | 1000000 | 0.1 | XFOIL ncrit=9
45 | 1000000 | 0.25 | JavaFoil+Calcfoil stall+Eppler ext transition
46 | 1000000 | 0.25 | XFOIL ncrit=9
47 | 1000000 | 0.5 | JavaFoil+Calcfoil stall+Eppler ext transition
48 | 1000000 | 0.5 | XFOIL ncrit=9
49 | 2000000 | 0 | JavaFoil+Calcfoil stall+Eppler ext transition
50 | 2000000 | 0 | XFOIL ncrit=9
51 | 2000000 | 0.1 | JavaFoil+Calcfoil stall+Eppler ext transition
52 | 2000000 | 0.1 | XFOIL ncrit=9
53 | 2000000 | 0.25 | JavaFoil+Calcfoil stall+Eppler ext transition
54 | 2000000 | 0.25 | XFOIL ncrit=9
55 | 2000000 | 0.5 | JavaFoil+Calcfoil stall+Eppler ext transition
56 | 2000000 | 0.5 | XFOIL ncrit=9
57 | 3000000 | 0 | JavaFoil+Calcfoil stall+Eppler ext transition
58 | 3000000 | 0 | XFOIL ncrit=9
59 | 3000000 | 0.1 | JavaFoil+Calcfoil stall+Eppler ext transition
60 | 3000000 | 0.1 | XFOIL ncrit=9
61 | 3000000 | 0.25 | JavaFoil+Calcfoil stall+Eppler ext transition
62 | 3000000 | 0.25 | XFOIL ncrit=9
63 | 3000000 | 0.5 | JavaFoil+Calcfoil stall+Eppler ext transition
64 | 3000000 | 0.5 | XFOIL ncrit=9
65 | 4000000 | 0 | JavaFoil+Calcfoil stall+Eppler ext transition
66 | 4000000 | 0 | XFOIL ncrit=9
67 | 4000000 | 0.1 | JavaFoil+Calcfoil stall+Eppler ext transition
68 | 4000000 | 0.1 | XFOIL ncrit=9
69 | 4000000 | 0.25 | JavaFoil+Calcfoil stall+Eppler ext transition
70 | 4000000 | 0.25 | XFOIL ncrit=9
71 | 4000000 | 0.5 | JavaFoil+Calcfoil stall+Eppler ext transition
72 | 4000000 | 0.5 | XFOIL ncrit=9
73 | 5000000 | 0 | JavaFoil+Calcfoil stall+Eppler ext transition
74 | 5000000 | 0 | XFOIL ncrit=9
75 | 5000000 | 0.1 | JavaFoil+Calcfoil stall+Eppler ext transition
76 | 5000000 | 0.1 | XFOIL ncrit=9
77 | 5000000 | 0.25 | JavaFoil+Calcfoil stall+Eppler ext transition
78 | 5000000 | 0.25 | XFOIL ncrit=9
79 | 5000000 | 0.5 | JavaFoil+Calcfoil stall+Eppler ext transition
80 | 5000000 | 0.5 | XFOIL ncrit=9
81 | 6000000 | 0 | JavaFoil+Calcfoil stall+Eppler ext transition
82 | 6000000 | 0 | XFOIL ncrit=9
83 | 6000000 | 0.1 | JavaFoil+Calcfoil stall+Eppler ext transition
84 | 6000000 | 0.1 | XFOIL ncrit=9
85 | 6000000 | 0.25 | JavaFoil+Calcfoil stall+Eppler ext transition
86 | 6000000 | 0.25 | XFOIL ncrit=9
87 | 6000000 | 0.5 | JavaFoil+Calcfoil stall+Eppler ext transition
88 | 6000000 | 0.5 | XFOIL ncrit=9
89 | 7000000 | 0 | JavaFoil+Calcfoil stall+Eppler ext transition
90 | 7000000 | 0 | XFOIL ncrit=9
91 | 7000000 | 0.1 | JavaFoil+Calcfoil stall+Eppler ext transition
92 | 7000000 | 0.1 | XFOIL ncrit=9
93 | 7000000 | 0.25 | JavaFoil+Calcfoil stall+Eppler ext transition
94 | 7000000 | 0.25 | XFOIL ncrit=9
95 | 7000000 | 0.5 | JavaFoil+Calcfoil stall+Eppler ext transition
96 | 7000000 | 0.5 | XFOIL ncrit=9
97 | 8000000 | 0 | JavaFoil+Calcfoil stall+Eppler ext transition
98 | 8000000 | 0 | XFOIL ncrit=9
99 | 8000000 | 0.1 | JavaFoil+Calcfoil stall+Eppler ext transition
100 | 8000000 | 0.1 | XFOIL ncrit=9
101 | 8000000 | 0.25 | JavaFoil+Calcfoil stall+Eppler ext transition
102 | 8000000 | 0.25 | XFOIL ncrit=9
103 | 8000000 | 0.5 | JavaFoil+Calcfoil stall+Eppler ext transition
104 | 8000000 | 0.5 | XFOIL ncrit=9
105 | 10000000 | 0 | JavaFoil+Calcfoil stall+Eppler ext transition
106 | 10000000 | 0 | XFOIL ncrit=9
107 | 10000000 | 0.1 | JavaFoil+Calcfoil stall+Eppler ext transition
108 | 10000000 | 0.1 | XFOIL ncrit=9
109 | 10000000 | 0.25 | JavaFoil+Calcfoil stall+Eppler ext transition
110 | 10000000 | 0.25 | XFOIL ncrit=9
111 | 10000000 | 0.5 | JavaFoil+Calcfoil stall+Eppler ext transition
112 | 10000000 | 0.5 | XFOIL ncrit=9
113 | 12000000 | 0 | JavaFoil+Calcfoil stall+Eppler ext transition
114 | 12000000 | 0 | XFOIL ncrit=9
115 | 12000000 | 0.1 | JavaFoil+Calcfoil stall+Eppler ext transition
116 | 12000000 | 0.1 | XFOIL ncrit=9
117 | 12000000 | 0.25 | JavaFoil+Calcfoil stall+Eppler ext transition
118 | 12000000 | 0.25 | XFOIL ncrit=9
119 | 12000000 | 0.5 | JavaFoil+Calcfoil stall+Eppler ext transition
120 | 12000000 | 0.5 | XFOIL ncrit=9
121 | 14000000 | 0 | JavaFoil+Calcfoil stall+Eppler ext transition
122 | 14000000 | 0 | XFOIL ncrit=9
123 | 14000000 | 0.1 | JavaFoil+Calcfoil stall+Eppler ext transition
124 | 14000000 | 0.1 | XFOIL ncrit=9
125 | 14000000 | 0.25 | JavaFoil+Calcfoil stall+Eppler ext transition
126 | 14000000 | 0.25 | XFOIL ncrit=9
127 | 14000000 | 0.5 | JavaFoil+Calcfoil stall+Eppler ext transition
128 | 14000000 | 0.5 | XFOIL ncrit=9
129 | 16000000 | 0 | JavaFoil+Calcfoil stall+Eppler ext transition
130 | 16000000 | 0 | XFOIL ncrit=9
131 | 16000000 | 0.1 | JavaFoil+Calcfoil stall+Eppler ext transition
132 | 16000000 | 0.1 | XFOIL ncrit=9
133 | 16000000 | 0.25 | JavaFoil+Calcfoil stall+Eppler ext transition
134 | 16000000 | 0.25 | XFOIL ncrit=9
135 | 16000000 | 0.5 | JavaFoil+Calcfoil stall+Eppler ext transition
136 | 16000000 | 0.5 | XFOIL ncrit=9
137 | 18000000 | 0 | JavaFoil+Calcfoil stall+Eppler ext transition
138 | 18000000 | 0 | XFOIL ncrit=9
139 | 18000000 | 0.1 | JavaFoil+Calcfoil stall+Eppler ext transition
140 | 18000000 | 0.1 | XFOIL ncrit=9
141 | 18000000 | 0.25 | JavaFoil+Calcfoil stall+Eppler ext transition
142 | 18000000 | 0.25 | XFOIL ncrit=9
143 | 18000000 | 0.5 | JavaFoil+Calcfoil stall+Eppler ext transition
144 | 18000000 | 0.5 | XFOIL ncrit=9
145 | 20000000 | 0 | JavaFoil+Calcfoil stall+Eppler ext transition
146 | 20000000 | 0 | XFOIL ncrit=9
147 | 20000000 | 0.1 | JavaFoil+Calcfoil stall+Eppler ext transition
148 | 20000000 | 0.1 | XFOIL ncrit=9
149 | 20000000 | 0.25 | JavaFoil+Calcfoil stall+Eppler ext transition
150 | 20000000 | 0.25 | XFOIL ncrit=9
151 | 20000000 | 0.5 | JavaFoil+Calcfoil stall+Eppler ext transition
152 | 20000000 | 0.5 | XFOIL ncrit=9

## 1. Re 50k Mach 0.00 (1)
BIGFOIL.COM POLAR EXPORT
NACA22013.5
NACA22013.5 |  |  |  | Cl Max: | 1.268 | at alpha= | 16 | deg
JavaFoil+Calcfoil stall+Eppler ext transition |  |  |  | L/D Max: | 31.762 | at alpha= | 5.5 | deg
Re: | 50000 |  |  | Cd Min: | 0.01731 | at alpha= | -1 | deg
Mach: | 0 |  |  | Cl=0 at alpha= | -0.95902 | deg
|  |  |  | @ Cl=0.1, Cd= | 0.017399
|  |  |  | @ Cl=0.4, Cd= | 0.018949
|  |  |  | @ Cl=0.6, Cd= | 0.021254
alpha (deg) | Cl | Cd | Cm | Cl/Cd
-20 | -0.825 | 0.311 | 0.003 | -2.654
-19.5 | -0.841 | 0.28941 | 0.003 | -2.906
-19 | -0.856 | 0.27541 | 0.003 | -3.108
-18.5 | -0.87 | 0.25675 | 0.003 | -3.387
-18 | -0.882 | 0.24498 | 0.003 | -3.601
-17.5 | -0.893 | 0.22661 | 0.003 | -3.941
-17 | -0.903 | 0.21352 | 0.003 | -4.227
-16.5 | -0.91 | 0.20292 | 0.003 | -4.485
-16 | -0.916 | 0.19087 | 0.002 | -4.798
-15.5 | -0.919 | 0.17798 | 0.002 | -5.165
-15 | -0.92 | 0.16778 | 0.002 | -5.485
-14.5 | -0.919 | 0.15511 | 0.002 | -5.924
-14 | -0.915 | 0.14597 | 0.002 | -6.266
-13.5 | -0.908 | 0.13726 | 0.002 | -6.614
-13 | -0.898 | 0.12702 | 0.002 | -7.07
-12.5 | -0.885 | 0.11886 | 0.002 | -7.448
-12 | -0.87 | 0.11182 | 0.002 | -7.777
-11.5 | -0.851 | 0.10382 | 0.001 | -8.197
-11 | -0.829 | 0.09675 | 0.001 | -8.569
-10.5 | -0.804 | 0.09064 | 0.001 | -8.867
-10 | -0.776 | 0.08437 | 0.001 | -9.195
-9.5 | -0.746 | 0.07884 | 0.001 | -9.456
-9 | -0.713 | 0.07343 | 0.001 | -9.708
-8.5 | -0.678 | 0.06855 | 0.001 | -9.892
-8 | -0.641 | 0.06405 | 0.001 | -10.012
-7.5 | -0.603 | 0.06001 | 0 | -10.041
-7 | -0.562 | 0.05616 | 0 | -10.012
-6.5 | -0.52 | 0.05278 | 0 | -9.86
-6 | -0.477 | 0.04969 | 0 | -9.602
-5.5 | -0.433 | 0.04684 | 0 | -9.238
-5 | -0.387 | 0.04431 | 0 | -8.743
-4.5 | -0.341 | 0.0421 | 0 | -8.11
-4 | -0.295 | 0.04007 | -0.001 | -7.355
-3.5 | -0.248 | 0.03786 | -0.001 | -6.552
-3 | -0.246 | 0.01739 | -0.002 | -14.148
-2.5 | -0.186 | 0.01776 | -0.002 | -10.492
-2 | -0.126 | 0.01746 | -0.003 | -7.209
-1.5 | -0.066 | 0.01734 | -0.003 | -3.779
-1 | -0.005 | 0.01731 | -0.003 | -0.288
-0.5 | 0.056 | 0.01734 | -0.004 | 3.205
0 | 0.116 | 0.01742 | -0.004 | 6.665
0.5 | 0.176 | 0.01761 | -0.004 | 10.023
1 | 0.237 | 0.01785 | -0.005 | 13.263
1.5 | 0.297 | 0.01816 | -0.005 | 16.341
2 | 0.357 | 0.01857 | -0.005 | 19.205
2.5 | 0.416 | 0.01909 | -0.006 | 21.809
3 | 0.476 | 0.02008 | -0.006 | 23.7
3.5 | 0.534 | 0.02058 | -0.006 | 25.965
4 | 0.592 | 0.02116 | -0.007 | 27.989
4.5 | 0.649 | 0.02183 | -0.007 | 29.728
5 | 0.704 | 0.02265 | -0.007 | 31.074
5.5 | 0.755 | 0.02376 | -0.007 | 31.762
6 | 0.796 | 0.02574 | -0.008 | 30.928
6.5 | 0.811 | 0.03193 | -0.007 | 25.385
7 | 0.807 | 0.04509 | -0.007 | 17.905
7.5 | 0.834 | 0.05314 | -0.006 | 15.685
8 | 0.873 | 0.05796 | -0.006 | 15.056
8.5 | 0.914 | 0.06215 | -0.006 | 14.705
9 | 0.955 | 0.06646 | -0.006 | 14.365
9.5 | 0.994 | 0.07095 | -0.007 | 14.013
10 | 1.032 | 0.0757 | -0.007 | 13.633
10.5 | 1.068 | 0.08074 | -0.007 | 13.225
11 | 1.102 | 0.08585 | -0.007 | 12.833
11.5 | 1.133 | 0.09168 | -0.007 | 12.355
12 | 1.161 | 0.09785 | -0.007 | 11.867
12.5 | 1.187 | 0.10443 | -0.007 | 11.366
13 | 1.21 | 0.11144 | -0.008 | 10.855
13.5 | 1.228 | 0.11927 | -0.008 | 10.299
14 | 1.243 | 0.12736 | -0.008 | 9.759
14.5 | 1.254 | 0.13613 | -0.008 | 9.211
15 | 1.261 | 0.1458 | -0.008 | 8.652
15.5 | 1.266 | 0.15512 | -0.007 | 8.162
16 | 1.268 | 0.16548 | -0.007 | 7.66
16.5 | 1.267 | 0.17586 | -0.007 | 7.202
17 | 1.263 | 0.18644 | -0.007 | 6.775
17.5 | 1.255 | 0.1975 | -0.007 | 6.356
18 | 1.244 | 0.20952 | -0.007 | 5.939
18.5 | 1.231 | 0.22128 | -0.007 | 5.563
19 | 1.215 | 0.23484 | -0.007 | 5.174
19.5 | 1.197 | 0.24822 | -0.007 | 4.824
20 | 1.178 | 0.26249 | -0.007 | 4.487

## 2. Re 50k Mach 0.00 (2)
BIGFOIL.COM POLAR EXPORT
NACA22013.5
NACA22013.5 |  |  |  | Cl Max: | 0.8829 | at alpha= | 8 | deg
XFOIL ncrit=9 |  |  |  | L/D Max: | 25.9098 | at alpha= | 4 | deg
Re: | 50000 |  |  | Cd Min: | 0.15574 | at alpha= | 13 | deg
Mach: | 0 |  |  | Cl=0 at alpha= | -0.3201 | deg
|  |  |  | @ Cl=0.1, Cd= | 0.028055
|  |  |  | @ Cl=0.4, Cd= | 0.02619
|  |  |  | @ Cl=0.6, Cd= | 0.15574
alpha (deg) | Cl | Cd | Cm | Cl/Cd
-13.5 | -0.487 | 0.154 | 0.0024 | -3.1623
-13 | -0.4861 | 0.14866 | 0.0008 | -3.2699
-12.5 | -0.4862 | 0.14353 | -0.0004 | -3.3874
-12 | -0.4792 | 0.13732 | -0.0009 | -3.4897
-11.5 | -0.4725 | 0.13118 | -0.0014 | -3.6019
-11 | -0.4378 | 0.12168 | -0.0015 | -3.598
-10.5 | -0.4371 | 0.11517 | -0.0022 | -3.7953
-10 | -0.5893 | 0.08056 | -0.0337 | -7.315
-9.5 | -0.7011 | 0.06728 | -0.0333 | -10.4206
-9 | -0.7481 | 0.05852 | -0.027 | -12.7837
-8.5 | -0.773 | 0.05153 | -0.0191 | -15.001
-8 | -0.7598 | 0.0455 | -0.0138 | -16.6989
-7.5 | -0.7424 | 0.04069 | -0.0081 | -18.2453
-7 | -0.7082 | 0.03613 | -0.0044 | -19.6014
-6.5 | -0.6662 | 0.03265 | -0.0015 | -20.4043
-6 | -0.6175 | 0.02958 | 0.0006 | -20.8756
-5.5 | -0.5725 | 0.02712 | 0.0034 | -21.1099
-5 | -0.5416 | 0.02459 | 0.008 | -22.0252
-4.5 | -0.5472 | 0.02175 | 0.02 | -25.1586
-4 | -0.5349 | 0.02234 | 0.0322 | -23.9436
-3.5 | -0.5057 | 0.02368 | 0.0421 | -21.3556
-3 | -0.3501 | 0.02849 | 0.0355 | -12.2885
-2.5 | -0.2042 | 0.02878 | 0.0193 | -7.0952
-2 | -0.0659 | 0.02806 | 0.0016 | -2.3485
-1.5 | 0.0299 | 0.02681 | -0.0116 | 1.1153
-1 | -0.0105 | 0.0268 | -0.0029 | -0.39179
-0.5 | -0.0503 | 0.02688 | 0.0058 | -1.8713
0 | 0.0895 | 0.02806 | -0.0142 | 3.1896
0.5 | 0.2415 | 0.02799 | -0.033 | 8.6281
1 | 0.3995 | 0.0262 | -0.0491 | 15.2481
1.5 | 0.49 | 0.02446 | -0.0514 | 20.0327
2 | 0.5397 | 0.0237 | -0.0471 | 22.7722
2.5 | 0.5778 | 0.02361 | -0.0414 | 24.4727
3 | 0.6112 | 0.02407 | -0.0356 | 25.3926
3.5 | 0.6435 | 0.02496 | -0.0303 | 25.7812
4 | 0.6778 | 0.02616 | -0.0255 | 25.9098
4.5 | 0.7121 | 0.02778 | -0.0214 | 25.6335
5 | 0.7471 | 0.02964 | -0.0176 | 25.2058
5.5 | 0.7793 | 0.03186 | -0.0137 | 24.4601
6 | 0.8142 | 0.03426 | -0.0103 | 23.7653
6.5 | 0.8442 | 0.03708 | -0.0065 | 22.767
7 | 0.8598 | 0.04089 | -0.0015 | 21.0271
7.5 | 0.8634 | 0.04569 | 0.0042 | 18.8969
8 | 0.8829 | 0.04997 | 0.0081 | 17.6686
8.5 | 0.8168 | 0.05976 | 0.016 | 13.668
9 | 0.7208 | 0.07361 | 0.0195 | 9.7921
11 | 0.5285 | 0.13121 | -0.0083 | 4.0279
11.5 | 0.5538 | 0.13885 | -0.0087 | 3.9885
12 | 0.5613 | 0.14459 | -0.0092 | 3.882
12.5 | 0.5779 | 0.15148 | -0.0098 | 3.815
13 | 0.5764 | 0.15574 | -0.0108 | 3.701

## 3. Re 50k Mach 0.10 (1)
BIGFOIL.COM POLAR EXPORT
NACA22013.5
NACA22013.5 |  |  |  | Cl Max: | 1.255 | at alpha= | 15.5 | deg
JavaFoil+Calcfoil stall+Eppler ext transition |  |  |  | L/D Max: | 31.604 | at alpha= | 5.5 | deg
Re: | 50000 |  |  | Cd Min: | 0.01734 | at alpha= | -1 | deg
Mach: | 0.1 |  |  | Cl=0 at alpha= | -0.95902 | deg
|  |  |  | @ Cl=0.1, Cd= | 0.017438
|  |  |  | @ Cl=0.4, Cd= | 0.019001
|  |  |  | @ Cl=0.6, Cd= | 0.02131
alpha (deg) | Cl | Cd | Cm | Cl/Cd
-19.5 | -0.794 | 0.30651 | 0.003 | -2.592
-19 | -0.812 | 0.29102 | 0.003 | -2.792
-18.5 | -0.829 | 0.27365 | 0.003 | -3.031
-18 | -0.845 | 0.25004 | 0.003 | -3.38
-17.5 | -0.86 | 0.23688 | 0.003 | -3.629
-17 | -0.872 | 0.22502 | 0.003 | -3.877
-16.5 | -0.883 | 0.2103 | 0.003 | -4.2
-16 | -0.892 | 0.19579 | 0.002 | -4.555
-15.5 | -0.898 | 0.18292 | 0.002 | -4.911
-15 | -0.902 | 0.17211 | 0.002 | -5.242
-14.5 | -0.904 | 0.15858 | 0.002 | -5.698
-14 | -0.902 | 0.14871 | 0.002 | -6.066
-13.5 | -0.897 | 0.13906 | 0.002 | -6.453
-13 | -0.89 | 0.12995 | 0.002 | -6.847
-12.5 | -0.879 | 0.12116 | 0.002 | -7.255
-12 | -0.865 | 0.11252 | 0.002 | -7.688
-11.5 | -0.848 | 0.1047 | 0.001 | -8.099
-11 | -0.827 | 0.09812 | 0.001 | -8.431
-10.5 | -0.803 | 0.09106 | 0.001 | -8.817
-10 | -0.776 | 0.08474 | 0.001 | -9.155
-9.5 | -0.746 | 0.07908 | 0.001 | -9.435
-9 | -0.714 | 0.07405 | 0.001 | -9.642
-8.5 | -0.68 | 0.069 | 0.001 | -9.85
-8 | -0.643 | 0.06441 | 0.001 | -9.984
-7.5 | -0.605 | 0.06031 | 0 | -10.025
-7 | -0.564 | 0.05642 | 0 | -10.004
-6.5 | -0.523 | 0.05297 | 0 | -9.865
-6 | -0.479 | 0.04985 | 0 | -9.612
-5.5 | -0.435 | 0.04698 | 0 | -9.251
-5 | -0.389 | 0.04442 | 0 | -8.762
-4.5 | -0.343 | 0.04217 | 0 | -8.133
-4 | -0.296 | 0.04014 | -0.001 | -7.376
-3.5 | -0.249 | 0.03806 | -0.001 | -6.542
-3 | -0.247 | 0.01743 | -0.002 | -14.182
-2.5 | -0.187 | 0.01781 | -0.002 | -10.513
-2 | -0.126 | 0.0175 | -0.003 | -7.226
-1.5 | -0.066 | 0.01738 | -0.003 | -3.788
-1 | -0.005 | 0.01734 | -0.003 | -0.289
-0.5 | 0.056 | 0.01738 | -0.004 | 3.214
0 | 0.117 | 0.01746 | -0.004 | 6.681
0.5 | 0.177 | 0.01765 | -0.004 | 10.046
1 | 0.238 | 0.0179 | -0.005 | 13.289
1.5 | 0.298 | 0.01822 | -0.005 | 16.372
2 | 0.358 | 0.01863 | -0.005 | 19.235
2.5 | 0.418 | 0.01916 | -0.006 | 21.835
3 | 0.478 | 0.02014 | -0.006 | 23.736
3.5 | 0.537 | 0.02066 | -0.006 | 25.987
4 | 0.595 | 0.02125 | -0.007 | 28.004
4.5 | 0.652 | 0.02194 | -0.007 | 29.714
5 | 0.707 | 0.02278 | -0.007 | 31.014
5.5 | 0.757 | 0.02395 | -0.007 | 31.604
6 | 0.796 | 0.02621 | -0.008 | 30.377
6.5 | 0.807 | 0.03344 | -0.007 | 24.123
7 | 0.806 | 0.04647 | -0.007 | 17.35
7.5 | 0.836 | 0.05379 | -0.006 | 15.539
8 | 0.875 | 0.05849 | -0.006 | 14.967
8.5 | 0.917 | 0.06261 | -0.006 | 14.65
9 | 0.958 | 0.06689 | -0.006 | 14.325
9.5 | 0.998 | 0.07148 | -0.007 | 13.957
10 | 1.035 | 0.07629 | -0.007 | 13.57
10.5 | 1.071 | 0.08144 | -0.007 | 13.147
11 | 1.104 | 0.08696 | -0.007 | 12.698
11.5 | 1.135 | 0.09258 | -0.007 | 12.255
12 | 1.162 | 0.09893 | -0.007 | 11.747
12.5 | 1.187 | 0.10581 | -0.007 | 11.218
13 | 1.209 | 0.113 | -0.008 | 10.696
13.5 | 1.226 | 0.12084 | -0.008 | 10.143
14 | 1.238 | 0.12929 | -0.008 | 9.579
14.5 | 1.247 | 0.1385 | -0.008 | 9.007
15 | 1.253 | 0.14814 | -0.007 | 8.457
15.5 | 1.255 | 0.15815 | -0.007 | 7.936
16 | 1.254 | 0.16841 | -0.007 | 7.448
16.5 | 1.25 | 0.1795 | -0.007 | 6.966
17 | 1.244 | 0.19024 | -0.007 | 6.539
17.5 | 1.233 | 0.20236 | -0.007 | 6.092
18 | 1.218 | 0.21453 | -0.007 | 5.679
18.5 | 1.201 | 0.22696 | -0.007 | 5.292
19 | 1.182 | 0.24142 | -0.007 | 4.895
19.5 | 1.16 | 0.25516 | -0.006 | 4.546
20 | 1.136 | 0.26967 | -0.006 | 4.213

## 4. Re 50k Mach 0.10 (2)
BIGFOIL.COM POLAR EXPORT
NACA22013.5
NACA22013.5 |  |  |  | Cl Max: | 0.8724 | at alpha= | 8 | deg
XFOIL ncrit=9 |  |  |  | L/D Max: | 25.8491 | at alpha= | 4 | deg
Re: | 50000 |  |  | Cd Min: | 0.15439 | at alpha= | -13.5 | deg
Mach: | 0.1 |  |  | Cl=0 at alpha= | -0.33256 | deg
|  |  |  | @ Cl=0.1, Cd= | 0.028228
|  |  |  | @ Cl=0.4, Cd= | 0.026148
|  |  |  | @ Cl=0.6, Cd= | 0.1513
alpha (deg) | Cl | Cd | Cm | Cl/Cd
-13.5 | -0.4856 | 0.15439 | 0.0024 | -3.1453
-13 | -0.4836 | 0.14892 | 0.0008 | -3.2474
-12.5 | -0.4824 | 0.14365 | -0.0003 | -3.3582
-12 | -0.4763 | 0.13758 | -0.0009 | -3.462
-11.5 | -0.4706 | 0.13159 | -0.0014 | -3.5763
-11 | -0.4361 | 0.12207 | -0.0016 | -3.5725
-10.5 | -0.436 | 0.1156 | -0.0023 | -3.7716
-10 | -0.5752 | 0.08243 | -0.0326 | -6.978
-9.5 | -0.6892 | 0.0682 | -0.0343 | -10.1056
-9 | -0.7379 | 0.0595 | -0.0283 | -12.4017
-8.5 | -0.7699 | 0.05234 | -0.0202 | -14.7096
-8 | -0.7586 | 0.04622 | -0.0148 | -16.4128
-7.5 | -0.7433 | 0.0413 | -0.0089 | -17.9976
-7 | -0.711 | 0.03665 | -0.005 | -19.3997
-6.5 | -0.6696 | 0.03305 | -0.0019 | -20.2602
-6 | -0.6216 | 0.02991 | 0.0004 | -20.7823
-5.5 | -0.5758 | 0.02744 | 0.0031 | -20.984
-5 | -0.5429 | 0.02494 | 0.0075 | -21.7682
-4.5 | -0.5458 | 0.02186 | 0.0187 | -24.968
-4 | -0.537 | 0.02228 | 0.0313 | -24.1023
-3.5 | -0.5052 | 0.02381 | 0.0414 | -21.218
-3 | -0.3669 | 0.02839 | 0.0377 | -12.9236
-2.5 | -0.2165 | 0.02889 | 0.0212 | -7.4939
-2 | -0.0747 | 0.02825 | 0.0031 | -2.6442
-1.5 | 0.0298 | 0.02703 | -0.0116 | 1.1025
-1 | -0.0106 | 0.02702 | -0.0029 | -0.3923
-0.5 | -0.0505 | 0.02709 | 0.0057 | -1.8642
0 | 0.1003 | 0.02823 | -0.016 | 3.553
0.5 | 0.25 | 0.02805 | -0.0342 | 8.9127
1 | 0.4164 | 0.02594 | -0.0511 | 16.0524
1.5 | 0.4943 | 0.02446 | -0.0514 | 20.2085
2 | 0.5405 | 0.02385 | -0.0466 | 22.6625
2.5 | 0.578 | 0.02382 | -0.0409 | 24.2653
3 | 0.6127 | 0.02427 | -0.0352 | 25.2452
3.5 | 0.6481 | 0.0251 | -0.0301 | 25.8207
4 | 0.6819 | 0.02638 | -0.0254 | 25.8491
4.5 | 0.714 | 0.02811 | -0.021 | 25.4002
5 | 0.7482 | 0.03007 | -0.0171 | 24.8819
5.5 | 0.7833 | 0.0322 | -0.0134 | 24.3261
6 | 0.8166 | 0.03478 | -0.0098 | 23.479
6.5 | 0.8434 | 0.03778 | -0.0056 | 22.324
7 | 0.8617 | 0.04149 | -0.0009 | 20.7689
7.5 | 0.8567 | 0.04676 | 0.0055 | 18.3212
8 | 0.8724 | 0.05133 | 0.0096 | 16.9959
8.5 | 0.7986 | 0.06171 | 0.0172 | 12.9412
9 | 0.7059 | 0.07595 | 0.019 | 9.2943
10 | 0.3952 | 0.11742 | -0.0003 | 3.3657
10.5 | 0.4013 | 0.12299 | -0.0001 | 3.2629
11 | 0.4002 | 0.12756 | 0.0002 | 3.1373
11.5 | 0.4135 | 0.13346 | -0.0002 | 3.0983
12 | 0.4196 | 0.1382 | -0.0005 | 3.0362
12.5 | 0.4397 | 0.14496 | -0.0012 | 3.0333
13 | 0.4566 | 0.1513 | -0.0019 | 3.0178

## 5. Re 50k Mach 0.25 (1)
BIGFOIL.COM POLAR EXPORT
NACA22013.5
NACA22013.5 |  |  |  | Cl Max: | 1.196 | at alpha= | 13.5 | deg
JavaFoil+Calcfoil stall+Eppler ext transition |  |  |  | L/D Max: | 30.547 | at alpha= | 5 | deg
Re: | 50000 |  |  | Cd Min: | 0.01747 | at alpha= | -2.5 | deg
Mach: | 0.25 |  |  | Cl=0 at alpha= | -0.95968 | deg
|  |  |  | @ Cl=0.1, Cd= | 0.017685
|  |  |  | @ Cl=0.4, Cd= | 0.019517
|  |  |  | @ Cl=0.6, Cd= | 0.02165
alpha (deg) | Cl | Cd | Cm | Cl/Cd
-17.5 | -0.557 | 0.34333 | 0.003 | -1.621
-17 | -0.602 | 0.30957 | 0.003 | -1.943
-16.5 | -0.643 | 0.28342 | 0.002 | -2.27
-16 | -0.681 | 0.25369 | 0.002 | -2.685
-15.5 | -0.715 | 0.22789 | 0.002 | -3.139
-15 | -0.745 | 0.21261 | 0.002 | -3.506
-14.5 | -0.771 | 0.19371 | 0.002 | -3.98
-14 | -0.792 | 0.17438 | 0.002 | -4.539
-13.5 | -0.807 | 0.16015 | 0.002 | -5.04
-13 | -0.818 | 0.14848 | 0.002 | -5.507
-12.5 | -0.823 | 0.13584 | 0.002 | -6.058
-12 | -0.823 | 0.12536 | 0.002 | -6.565
-11.5 | -0.818 | 0.11404 | 0.001 | -7.171
-11 | -0.807 | 0.10608 | 0.001 | -7.608
-10.5 | -0.791 | 0.09709 | 0.001 | -8.143
-10 | -0.77 | 0.09041 | 0.001 | -8.518
-9.5 | -0.746 | 0.08361 | 0.001 | -8.918
-9 | -0.718 | 0.07699 | 0.001 | -9.32
-8.5 | -0.686 | 0.07162 | 0.001 | -9.58
-8 | -0.652 | 0.06665 | 0.001 | -9.779
-7.5 | -0.615 | 0.06199 | 0.001 | -9.916
-7 | -0.575 | 0.05782 | 0 | -9.947
-6.5 | -0.534 | 0.05399 | 0 | -9.882
-6 | -0.49 | 0.05061 | 0 | -9.681
-5.5 | -0.445 | 0.04763 | 0 | -9.343
-5 | -0.399 | 0.04496 | 0 | -8.872
-4.5 | -0.352 | 0.04259 | 0 | -8.258
-4 | -0.304 | 0.04051 | -0.001 | -7.498
-3.5 | -0.255 | 0.03858 | -0.001 | -6.616
-3 | -0.254 | 0.01904 | -0.002 | -13.332
-2.5 | -0.192 | 0.01747 | -0.002 | -11.002
-2 | -0.13 | 0.01775 | -0.003 | -7.317
-1.5 | -0.068 | 0.01762 | -0.003 | -3.837
-1 | -0.005 | 0.01758 | -0.003 | -0.293
-0.5 | 0.057 | 0.01761 | -0.004 | 3.257
0 | 0.12 | 0.01772 | -0.004 | 6.76
0.5 | 0.182 | 0.01791 | -0.004 | 10.167
1 | 0.244 | 0.01818 | -0.005 | 13.437
1.5 | 0.306 | 0.01852 | -0.005 | 16.531
2 | 0.368 | 0.01898 | -0.005 | 19.386
2.5 | 0.43 | 0.02002 | -0.006 | 21.463
3 | 0.49 | 0.02053 | -0.006 | 23.888
3.5 | 0.55 | 0.0211 | -0.006 | 26.088
4 | 0.61 | 0.02176 | -0.007 | 28.006
4.5 | 0.667 | 0.02256 | -0.007 | 29.558
5 | 0.721 | 0.0236 | -0.007 | 30.547
5.5 | 0.767 | 0.02536 | -0.008 | 30.235
6 | 0.79 | 0.03031 | -0.007 | 26.049
6.5 | 0.784 | 0.04342 | -0.007 | 18.066
7 | 0.81 | 0.05189 | -0.006 | 15.605
7.5 | 0.85 | 0.05668 | -0.006 | 14.999
8 | 0.893 | 0.06079 | -0.006 | 14.697
8.5 | 0.936 | 0.06511 | -0.006 | 14.37
9 | 0.976 | 0.0697 | -0.007 | 14.008
9.5 | 1.015 | 0.07473 | -0.007 | 13.579
10 | 1.051 | 0.08002 | -0.007 | 13.13
10.5 | 1.084 | 0.08579 | -0.007 | 12.634
11 | 1.114 | 0.09206 | -0.007 | 12.101
11.5 | 1.14 | 0.09857 | -0.007 | 11.563
12 | 1.161 | 0.10585 | -0.007 | 10.972
12.5 | 1.179 | 0.11384 | -0.007 | 10.354
13 | 1.191 | 0.12278 | -0.007 | 9.699
13.5 | 1.196 | 0.13247 | -0.007 | 9.031
14 | 1.196 | 0.1428 | -0.007 | 8.373
14.5 | 1.189 | 0.15384 | -0.007 | 7.728
15 | 1.177 | 0.16554 | -0.007 | 7.11
15.5 | 1.161 | 0.17809 | -0.007 | 6.517
16 | 1.139 | 0.19213 | -0.006 | 5.926
16.5 | 1.112 | 0.206 | -0.006 | 5.396
17 | 1.079 | 0.22297 | -0.006 | 4.841
17.5 | 1.039 | 0.24116 | -0.006 | 4.308
18 | 0.992 | 0.26033 | -0.006 | 3.812
18.5 | 0.941 | 0.28494 | -0.006 | 3.302

## 6. Re 50k Mach 0.25 (2)
BIGFOIL.COM POLAR EXPORT
NACA22013.5
NACA22013.5 |  |  |  | Cl Max: | 0.8413 | at alpha= | 7 | deg
XFOIL ncrit=9 |  |  |  | L/D Max: | 25.1405 | at alpha= | 3.5 | deg
Re: | 50000 |  |  | Cd Min: | 0.15056 | at alpha= | -13 | deg
Mach: | 0.25 |  |  | Cl=0 at alpha= | -0.61644 | deg
|  |  |  | @ Cl=0.1, Cd= | 0.028836
|  |  |  | @ Cl=0.4, Cd= | 0.026604
|  |  |  | @ Cl=0.6, Cd= | 0.14889
alpha (deg) | Cl | Cd | Cm | Cl/Cd
-13 | -0.4723 | 0.15056 | 0.0012 | -3.137
-12.5 | -0.4659 | 0.14473 | 0 | -3.2191
-11.5 | -0.4617 | 0.1338 | -0.0017 | -3.4507
-11 | -0.4278 | 0.12416 | -0.0021 | -3.4456
-10.5 | -0.4314 | 0.11799 | -0.003 | -3.6562
-10 | -0.5307 | 0.09037 | -0.0283 | -5.8725
-9.5 | -0.6141 | 0.07281 | -0.0389 | -8.4343
-9 | -0.6778 | 0.06406 | -0.0349 | -10.5807
-8.5 | -0.7466 | 0.05652 | -0.0262 | -13.2095
-8 | -0.7469 | 0.05006 | -0.0203 | -14.9201
-7.5 | -0.7436 | 0.04465 | -0.0136 | -16.654
-7 | -0.7208 | 0.03954 | -0.0086 | -18.2296
-6.5 | -0.6856 | 0.03535 | -0.0045 | -19.3946
-6 | -0.6438 | 0.03183 | -0.0011 | -20.2262
-5.5 | -0.5948 | 0.02893 | 0.0016 | -20.56
-5 | -0.5545 | 0.02648 | 0.0054 | -20.9403
-4.5 | -0.536 | 0.02351 | 0.0121 | -22.7988
-4 | -0.5433 | 0.02239 | 0.0266 | -24.2653
-3.5 | -0.5236 | 0.02348 | 0.0386 | -22.2998
-3 | -0.4645 | 0.02598 | 0.0459 | -17.8791
-2.5 | -0.287 | 0.02934 | 0.0315 | -9.7819
-2 | -0.1365 | 0.02935 | 0.0132 | -4.6508
-1.5 | 0.0294 | 0.02826 | -0.0112 | 1.0403
-1 | -0.0112 | 0.02829 | -0.0029 | -0.3959
-0.5 | 0.0034 | 0.02862 | -0.0038 | 0.1188
0 | 0.1644 | 0.02898 | -0.0263 | 5.6729
0.5 | 0.3467 | 0.02755 | -0.048 | 12.5844
1 | 0.46 | 0.02554 | -0.0545 | 18.011
1.5 | 0.5181 | 0.0245 | -0.0512 | 21.1469
2 | 0.5583 | 0.02422 | -0.0454 | 23.0512
2.5 | 0.5937 | 0.02447 | -0.0393 | 24.2624
3 | 0.6266 | 0.02524 | -0.0335 | 24.8257
3.5 | 0.6622 | 0.02634 | -0.0284 | 25.1405
4 | 0.6939 | 0.028 | -0.0235 | 24.7821
4.5 | 0.7274 | 0.0299 | -0.019 | 24.3278
5 | 0.76 | 0.03222 | -0.0148 | 23.5878
5.5 | 0.7859 | 0.035 | -0.01 | 22.4543
6 | 0.8074 | 0.03833 | -0.0051 | 21.0644
6.5 | 0.822 | 0.04221 | 0.0002 | 19.4741
7 | 0.8413 | 0.04626 | 0.0048 | 18.1863
7.5 | 0.7902 | 0.05415 | 0.013 | 14.5928
8 | 0.6796 | 0.06713 | 0.0186 | 10.1236
8.5 | 0.5953 | 0.08423 | 0.012 | 7.0676
10 | 0.494 | 0.12201 | -0.0075 | 4.0488
10.5 | 0.5224 | 0.1298 | -0.0079 | 4.0247
11.5 | 0.5415 | 0.14169 | -0.0085 | 3.8217
12 | 0.561 | 0.14889 | -0.0092 | 3.7679

## 7. Re 50k Mach 0.50 (1)
BIGFOIL.COM POLAR EXPORT
NACA22013.5
NACA22013.5 |  |  |  | Cl Max: | 1.166 | at alpha= | 20 | deg
JavaFoil+Calcfoil stall+Eppler ext transition |  |  |  | L/D Max: | 26.855 | at alpha= | 4 | deg
Re: | 50000 |  |  | Cd Min: | 0.01865 | at alpha= | -1 | deg
Mach: | 0.5 |  |  | Cl=0 at alpha= | -0.95714 | deg
|  |  |  | @ Cl=0.1, Cd= | 0.018772
|  |  |  | @ Cl=0.4, Cd= | 0.020945
|  |  |  | @ Cl=0.6, Cd= | 0.023351
alpha (deg) | Cl | Cd | Cm | Cl/Cd
-20 | -1.022 | 0.45889 | 0.006 | -2.228
-19.5 | -0.997 | 0.45284 | 0.006 | -2.201
-19 | -0.97 | 0.42957 | 0.005 | -2.257
-18.5 | -0.944 | 0.42425 | 0.005 | -2.225
-18 | -0.917 | 0.409 | 0.005 | -2.242
-17.5 | -0.891 | 0.40771 | 0.005 | -2.186
-17 | -0.865 | 0.39712 | 0.004 | -2.179
-16.5 | -0.838 | 0.40568 | 0.004 | -2.066
-16 | -0.812 | 0.39079 | 0.004 | -2.078
-15.5 | -0.785 | 0.35853 | 0.004 | -2.19
-15 | -0.759 | 0.35214 | 0.003 | -2.155
-14.5 | -0.732 | 0.36011 | 0.003 | -2.032
-14 | -0.706 | 0.34441 | 0.003 | -2.049
-13.5 | -0.679 | 0.34005 | 0.003 | -1.997
-13 | -0.652 | 0.31192 | 0.003 | -2.091
-12.5 | -0.626 | 0.30715 | 0.002 | -2.037
-12 | -0.598 | 0.27771 | 0.002 | -2.155
-11.5 | -0.572 | 0.27207 | 0.002 | -2.102
-11 | -0.545 | 0.27249 | 0.002 | -1.999
-10.5 | -0.518 | 0.25682 | 0.002 | -2.017
-10 | -0.491 | 0.24687 | 0.001 | -1.989
-9.5 | -0.464 | 0.23212 | 0.001 | -2
-9 | -0.437 | 0.22418 | 0.001 | -1.95
-8.5 | -0.41 | 0.19356 | 0.001 | -2.118
-8 | -0.563 | 0.09845 | 0.001 | -5.715
-7.5 | -0.6 | 0.07968 | 0.001 | -7.534
-7 | -0.592 | 0.06958 | 0 | -8.506
-6.5 | -0.565 | 0.06167 | 0 | -9.163
-6 | -0.528 | 0.05625 | 0 | -9.385
-5.5 | -0.485 | 0.05178 | 0 | -9.366
-5 | -0.438 | 0.04798 | 0 | -9.13
-4.5 | -0.388 | 0.0449 | 0 | -8.648
-4 | -0.337 | 0.0423 | -0.001 | -7.956
-3.5 | -0.283 | 0.04013 | -0.001 | -7.057
-3 | -0.229 | 0.03819 | -0.001 | -5.999
-2.5 | -0.214 | 0.01991 | -0.003 | -10.748
-2 | -0.145 | 0.01889 | -0.003 | -7.66
-1.5 | -0.075 | 0.01872 | -0.003 | -4.027
-1 | -0.006 | 0.01865 | -0.004 | -0.308
-0.5 | 0.064 | 0.01869 | -0.004 | 3.423
0 | 0.134 | 0.01885 | -0.005 | 7.084
0.5 | 0.203 | 0.0191 | -0.005 | 10.619
1 | 0.272 | 0.01947 | -0.005 | 13.964
1.5 | 0.34 | 0.01998 | -0.006 | 17.041
2 | 0.409 | 0.02109 | -0.006 | 19.401
2.5 | 0.476 | 0.02173 | -0.006 | 21.927
3 | 0.542 | 0.02249 | -0.007 | 24.119
3.5 | 0.606 | 0.02344 | -0.007 | 25.866
4 | 0.665 | 0.02478 | -0.007 | 26.855
4.5 | 0.711 | 0.02757 | -0.008 | 25.778
5 | 0.716 | 0.03796 | -0.007 | 18.853
5.5 | 0.733 | 0.04882 | -0.006 | 15.013
6 | 0.78 | 0.05341 | -0.006 | 14.597
6.5 | 0.828 | 0.05778 | -0.006 | 14.331
7 | 0.875 | 0.0626 | -0.006 | 13.972
7.5 | 0.918 | 0.06813 | -0.006 | 13.476
8 | 0.957 | 0.0744 | -0.007 | 12.865
8.5 | 0.99 | 0.08189 | -0.007 | 12.092
9 | 1.014 | 0.09065 | -0.007 | 11.184
9.5 | 1.021 | 0.1016 | -0.007 | 10.054
10 | 1.002 | 0.11622 | -0.007 | 8.621
10.5 | 0.902 | 0.13848 | -0.006 | 6.513
11 | 0.657 | 0.24657 | -0.005 | 2.666
11.5 | 0.686 | 0.28722 | -0.006 | 2.389
12 | 0.714 | 0.30689 | -0.007 | 2.328
12.5 | 0.743 | 0.32707 | -0.007 | 2.271
13 | 0.771 | 0.36762 | -0.007 | 2.098
13.5 | 0.8 | 0.37737 | -0.008 | 2.12
14 | 0.829 | 0.40447 | -0.008 | 2.049
14.5 | 0.856 | 0.40621 | -0.009 | 2.108
15 | 0.885 | 0.42267 | -0.009 | 2.095
15.5 | 0.913 | 0.44102 | -0.009 | 2.07
16 | 0.942 | 0.45297 | -0.01 | 2.079
16.5 | 0.969 | 0.45284 | -0.01 | 2.14
17 | 0.998 | 0.47695 | -0.01 | 2.093
17.5 | 1.025 | 0.48772 | -0.01 | 2.103
18 | 1.053 | 0.47748 | -0.011 | 2.205
18.5 | 1.082 | 0.5007 | -0.011 | 2.161
19 | 1.109 | 0.51683 | -0.011 | 2.146
19.5 | 1.136 | 0.52025 | -0.011 | 2.184
20 | 1.166 | 0.53879 | -0.012 | 2.163

## 8. Re 50k Mach 0.50 (2)
BIGFOIL.COM POLAR EXPORT
NACA22013.5
NACA22013.5 |  |  |  | Cl Max: | 0.833 | at alpha= | 20 | deg
XFOIL ncrit=9 |  |  |  | L/D Max: | 22.0393 | at alpha= | 2 | deg
Re: | 50000 |  |  | Cd Min: | 0.27051 | at alpha= | 20 | deg
Mach: | 0.5 |  |  | Cl=0 at alpha= | -1.0782 | deg
|  |  |  | @ Cl=0.1, Cd= | 0.033354
|  |  |  | @ Cl=0.4, Cd= | 0.029534
|  |  |  | @ Cl=0.6, Cd= | 0.18278
alpha (deg) | Cl | Cd | Cm | Cl/Cd
-20 | -0.7435 | 0.26654 | 0.0404 | -2.7894
-19.5 | -0.7094 | 0.25108 | 0.0389 | -2.8254
-19 | -0.703 | 0.25135 | 0.0329 | -2.7969
-18.5 | -0.6687 | 0.23681 | 0.0313 | -2.8238
-18 | -0.6624 | 0.23612 | 0.0259 | -2.8054
-17.5 | -0.6281 | 0.22271 | 0.0244 | -2.8203
-17 | -0.6148 | 0.21763 | 0.0203 | -2.825
-16.5 | -0.5941 | 0.2108 | 0.0175 | -2.8183
-16 | -0.5695 | 0.20173 | 0.0151 | -2.8231
-15.5 | -0.5676 | 0.19989 | 0.0109 | -2.8396
-15 | -0.5386 | 0.19003 | 0.0093 | -2.8343
-14.5 | -0.5124 | 0.181 | 0.0076 | -2.8309
-14 | -0.4975 | 0.17442 | 0.0051 | -2.8523
-13.5 | -0.5007 | 0.17208 | 0.0023 | -2.9097
-13 | -0.4686 | 0.16186 | 0.0012 | -2.8951
-12.5 | -0.4443 | 0.15344 | -0.0001 | -2.8956
-12 | -0.432 | 0.14661 | -0.0018 | -2.9466
-11.5 | -0.4368 | 0.14263 | -0.0033 | -3.0625
-11 | -0.4023 | 0.13245 | -0.0043 | -3.0374
-10.5 | -0.4055 | 0.12696 | -0.0057 | -3.1939
-10 | -0.4402 | 0.10879 | -0.022 | -4.0463
-9.5 | -0.4551 | 0.09788 | -0.0277 | -4.6496
-9 | -0.4574 | 0.08836 | -0.0304 | -5.1766
-8.5 | -0.5143 | 0.07372 | -0.0409 | -6.9764
-8 | -0.55 | 0.06448 | -0.0424 | -8.5298
-7.5 | -0.5995 | 0.05752 | -0.038 | -10.4225
-7 | -0.6426 | 0.05155 | -0.0304 | -12.4656
-6.5 | -0.6706 | 0.04615 | -0.0218 | -14.5309
-6 | -0.677 | 0.04118 | -0.0136 | -16.44
-5.5 | -0.6571 | 0.03679 | -0.007 | -17.8608
-5 | -0.6262 | 0.03304 | -0.0012 | -18.9528
-4.5 | -0.5841 | 0.03004 | 0.0038 | -19.4441
-4 | -0.554 | 0.02749 | 0.01 | -20.1528
-3.5 | -0.5511 | 0.02493 | 0.0207 | -22.1059
-3 | -0.5474 | 0.02516 | 0.0357 | -21.7568
-2.5 | -0.516 | 0.0272 | 0.049 | -18.9706
-2 | -0.3901 | 0.03171 | 0.0489 | -12.3021
-1.5 | -0.2395 | 0.03312 | 0.0318 | -7.2313
-1 | 0.0444 | 0.0339 | -0.0127 | 1.3097
-0.5 | 0.304 | 0.03135 | -0.051 | 9.697
0 | 0.4356 | 0.02886 | -0.0617 | 15.0936
0.5 | 0.5083 | 0.02732 | -0.06 | 18.6054
1 | 0.547 | 0.02706 | -0.0535 | 20.2143
1.5 | 0.582 | 0.0273 | -0.0466 | 21.3187
2 | 0.6171 | 0.028 | -0.04 | 22.0393
2.5 | 0.6476 | 0.0294 | -0.0336 | 22.0272
3 | 0.6718 | 0.03143 | -0.0271 | 21.3745
3.5 | 0.6943 | 0.03396 | -0.0206 | 20.4446
4 | 0.7084 | 0.03698 | -0.0136 | 19.1563
4.5 | 0.7084 | 0.04095 | -0.0061 | 17.2991
5 | 0.6856 | 0.046 | 0.0023 | 14.9043
5.5 | 0.6624 | 0.0515 | 0.0096 | 12.8621
6 | 0.5714 | 0.06092 | 0.016 | 9.3795
6.5 | 0.52 | 0.07137 | 0.0145 | 7.286
7 | 0.5187 | 0.07849 | 0.0148 | 6.6085
7.5 | 0.5019 | 0.08742 | 0.0126 | 5.7412
8 | 0.4958 | 0.09569 | 0.0107 | 5.1813
8.5 | 0.467 | 0.10683 | 0.0044 | 4.3714
9.5 | 0.442 | 0.12392 | -0.0044 | 3.5668
10 | 0.467 | 0.13133 | -0.0053 | 3.5559
10.5 | 0.4796 | 0.13708 | -0.0058 | 3.4987
11 | 0.504 | 0.14464 | -0.0068 | 3.4845
11.5 | 0.5189 | 0.1508 | -0.0078 | 3.441
12 | 0.5454 | 0.15903 | -0.0091 | 3.4295
12.5 | 0.5657 | 0.1663 | -0.0105 | 3.4017
13 | 0.5741 | 0.17092 | -0.0122 | 3.3589
14 | 0.5989 | 0.18237 | -0.0169 | 3.284
14.5 | 0.6178 | 0.18947 | -0.0194 | 3.2607
15 | 0.645 | 0.19877 | -0.0215 | 3.245
15.5 | 0.6688 | 0.20692 | -0.0238 | 3.2322
16 | 0.6755 | 0.21042 | -0.0278 | 3.2102
16.5 | 0.6965 | 0.21857 | -0.0309 | 3.1866
17 | 0.7329 | 0.23243 | -0.0325 | 3.1532
17.5 | 0.733 | 0.23199 | -0.038 | 3.1596
18 | 0.7588 | 0.24226 | -0.0408 | 3.1322
18.5 | 0.7747 | 0.24751 | -0.045 | 3.13
19 | 0.7937 | 0.25536 | -0.0491 | 3.1082
19.5 | 0.8154 | 0.26322 | -0.0528 | 3.0978
20 | 0.833 | 0.27051 | -0.0574 | 3.0794

## 9. Re 100k Mach 0.00 (1)
BIGFOIL.COM POLAR EXPORT
NACA22013.5
NACA22013.5 |  |  |  | Cl Max: | 1.283 | at alpha= | 16 | deg
JavaFoil+Calcfoil stall+Eppler ext transition |  |  |  | L/D Max: | 43.381 | at alpha= | 7 | deg
Re: | 100000 |  |  | Cd Min: | 0.01279 | at alpha= | -1 | deg
Mach: | 0 |  |  | Cl=0 at alpha= | -0.95902 | deg
|  |  |  | @ Cl=0.1, Cd= | 0.012879
|  |  |  | @ Cl=0.4, Cd= | 0.013703
|  |  |  | @ Cl=0.6, Cd= | 0.016535
alpha (deg) | Cl | Cd | Cm | Cl/Cd
-20 | -0.826 | 0.26079 | 0.003 | -3.165
-19.5 | -0.841 | 0.24678 | 0.003 | -3.409
-19 | -0.856 | 0.23386 | 0.003 | -3.661
-18.5 | -0.87 | 0.21955 | 0.003 | -3.961
-18 | -0.882 | 0.20892 | 0.003 | -4.223
-17.5 | -0.893 | 0.19463 | 0.003 | -4.59
-17 | -0.903 | 0.18552 | 0.003 | -4.866
-16.5 | -0.91 | 0.17329 | 0.003 | -5.253
-16 | -0.916 | 0.16339 | 0.003 | -5.606
-15.5 | -0.919 | 0.15496 | 0.002 | -5.933
-15 | -0.92 | 0.14519 | 0.002 | -6.34
-14.5 | -0.919 | 0.13633 | 0.002 | -6.741
-14 | -0.915 | 0.1277 | 0.002 | -7.164
-13.5 | -0.908 | 0.11974 | 0.002 | -7.583
-13 | -0.898 | 0.11221 | 0.002 | -8.005
-12.5 | -0.885 | 0.10518 | 0.002 | -8.419
-12 | -0.87 | 0.09837 | 0.002 | -8.842
-11.5 | -0.851 | 0.09207 | 0.002 | -9.245
-11 | -0.829 | 0.08603 | 0.001 | -9.639
-10.5 | -0.804 | 0.08063 | 0.001 | -9.971
-10 | -0.776 | 0.07562 | 0.001 | -10.262
-9.5 | -0.746 | 0.0706 | 0.001 | -10.563
-9 | -0.713 | 0.06621 | 0.001 | -10.771
-8.5 | -0.678 | 0.06193 | 0.001 | -10.952
-8 | -0.642 | 0.05807 | 0.001 | -11.048
-7.5 | -0.603 | 0.05437 | 0.001 | -11.09
-7 | -0.563 | 0.05108 | 0 | -11.013
-6.5 | -0.521 | 0.04807 | 0 | -10.833
-6 | -0.477 | 0.04528 | 0 | -10.545
-5.5 | -0.433 | 0.04272 | 0 | -10.14
-5 | -0.388 | 0.03988 | 0 | -9.728
-4.5 | -0.342 | 0.03784 | 0 | -9.044
-4 | -0.364 | 0.01424 | -0.001 | -25.596
-3.5 | -0.306 | 0.01446 | -0.002 | -21.143
-3 | -0.246 | 0.01506 | -0.002 | -16.349
-2.5 | -0.186 | 0.0148 | -0.002 | -12.596
-2 | -0.126 | 0.01293 | -0.003 | -9.752
-1.5 | -0.066 | 0.01282 | -0.003 | -5.12
-1 | -0.005 | 0.01279 | -0.003 | -0.391
-0.5 | 0.056 | 0.01282 | -0.004 | 4.345
0 | 0.116 | 0.0129 | -0.004 | 9.021
0.5 | 0.177 | 0.0131 | -0.004 | 13.505
1 | 0.237 | 0.01335 | -0.005 | 17.775
1.5 | 0.298 | 0.01319 | -0.005 | 22.555
2 | 0.358 | 0.01334 | -0.005 | 26.81
2.5 | 0.417 | 0.01385 | -0.006 | 30.133
3 | 0.477 | 0.01575 | -0.006 | 30.279
3.5 | 0.536 | 0.01618 | -0.006 | 33.123
4 | 0.595 | 0.01649 | -0.007 | 36.06
4.5 | 0.653 | 0.01701 | -0.007 | 38.366
5 | 0.71 | 0.01797 | -0.007 | 39.515
5.5 | 0.766 | 0.01861 | -0.008 | 41.175
6 | 0.821 | 0.01935 | -0.008 | 42.443
6.5 | 0.874 | 0.02021 | -0.008 | 43.246
7 | 0.924 | 0.02129 | -0.008 | 43.381
7.5 | 0.968 | 0.0228 | -0.009 | 42.474
8 | 1.004 | 0.02525 | -0.009 | 39.768
8.5 | 1.028 | 0.0295 | -0.009 | 34.852
9 | 1.04 | 0.03733 | -0.009 | 27.865
9.5 | 1.052 | 0.04706 | -0.008 | 22.354
10 | 1.072 | 0.05572 | -0.008 | 19.23
10.5 | 1.097 | 0.06286 | -0.008 | 17.453
11 | 1.125 | 0.06913 | -0.008 | 16.279
11.5 | 1.153 | 0.07513 | -0.008 | 15.348
12 | 1.18 | 0.08113 | -0.008 | 14.541
12.5 | 1.204 | 0.08735 | -0.008 | 13.781
13 | 1.225 | 0.09393 | -0.008 | 13.045
13.5 | 1.243 | 0.10092 | -0.008 | 12.317
14 | 1.258 | 0.10812 | -0.008 | 11.632
14.5 | 1.269 | 0.11591 | -0.009 | 10.949
15 | 1.277 | 0.1241 | -0.009 | 10.291
15.5 | 1.282 | 0.13241 | -0.009 | 9.682
16 | 1.283 | 0.14175 | -0.009 | 9.053
16.5 | 1.282 | 0.15134 | -0.009 | 8.469
17 | 1.277 | 0.16137 | -0.009 | 7.915
17.5 | 1.268 | 0.17219 | -0.009 | 7.361
18 | 1.255 | 0.18292 | -0.008 | 6.86
18.5 | 1.24 | 0.19437 | -0.008 | 6.379
19 | 1.222 | 0.20623 | -0.008 | 5.927
19.5 | 1.203 | 0.21782 | -0.008 | 5.523
20 | 1.182 | 0.22997 | -0.008 | 5.141

## 10. Re 100k Mach 0.00 (2)
BIGFOIL.COM POLAR EXPORT
NACA22013.5
NACA22013.5 |  |  |  | Cl Max: | 1.1043 | at alpha= | 11 | deg
XFOIL ncrit=9 |  |  |  | L/D Max: | 37.3558 | at alpha= | 3.5 | deg
Re: | 100000 |  |  | Cd Min: | 0.18236 | at alpha= | 16 | deg
Mach: | 0 |  |  | Cl=0 at alpha= | -1.0198 | deg
|  |  |  | @ Cl=0.1, Cd= | 0.019348
|  |  |  | @ Cl=0.4, Cd= | 0.016974
|  |  |  | @ Cl=0.6, Cd= | 0.016494
alpha (deg) | Cl | Cd | Cm | Cl/Cd
-14 | -0.546 | 0.15127 | -0.0099 | -3.6094
-13.5 | -0.5059 | 0.14378 | -0.0069 | -3.5186
-13 | -0.51 | 0.13637 | -0.0103 | -3.7398
-12.5 | -0.5435 | 0.12961 | -0.0172 | -4.1933
-12 | -0.4913 | 0.12329 | -0.0124 | -3.9849
-11.5 | -0.4853 | 0.11655 | -0.0133 | -4.1639
-11 | -0.4834 | 0.10971 | -0.0144 | -4.4062
-10.5 | -0.4852 | 0.10269 | -0.0156 | -4.7249
-10 | -0.4949 | 0.09528 | -0.0171 | -5.1942
-9.5 | -0.7744 | 0.05552 | -0.0309 | -13.9481
-9 | -0.8248 | 0.0471 | -0.0178 | -17.5117
-8.5 | -0.8078 | 0.04249 | -0.012 | -19.0115
-8 | -0.7844 | 0.03719 | -0.0072 | -21.0917
-7.5 | -0.7571 | 0.03336 | -0.0022 | -22.6948
-7 | -0.7257 | 0.0302 | 0.0023 | -24.0298
-6.5 | -0.683 | 0.02697 | 0.0048 | -25.3244
-6 | -0.644 | 0.0249 | 0.008 | -25.8635
-5.5 | -0.6068 | 0.02279 | 0.0115 | -26.6257
-5 | -0.5774 | 0.0214 | 0.0161 | -26.9813
-4.5 | -0.554 | 0.02 | 0.0215 | -27.7
-4 | -0.5329 | 0.01837 | 0.0269 | -29.0093
-3.5 | -0.5269 | 0.01626 | 0.0352 | -32.4047
-3 | -0.4814 | 0.01641 | 0.0374 | -29.3358
-2.5 | -0.3909 | 0.01721 | 0.0322 | -22.7135
-2 | -0.2932 | 0.01835 | 0.0271 | -15.9782
-1.5 | -0.1548 | 0.0194 | 0.0133 | -7.9794
-1 | 0.0064 | 0.01974 | -0.0051 | 0.32421
-0.5 | 0.1641 | 0.01908 | -0.0229 | 8.6006
0 | 0.2894 | 0.018 | -0.0345 | 16.0778
0.5 | 0.392 | 0.01704 | -0.042 | 23.0047
1 | 0.4843 | 0.01628 | -0.0487 | 29.7482
1.5 | 0.5326 | 0.01602 | -0.0476 | 33.2459
2 | 0.5628 | 0.01613 | -0.0433 | 34.8915
2.5 | 0.5935 | 0.0164 | -0.0388 | 36.189
3 | 0.6238 | 0.01684 | -0.0343 | 37.0428
3.5 | 0.6541 | 0.01751 | -0.0298 | 37.3558
4 | 0.6856 | 0.01837 | -0.0256 | 37.3217
4.5 | 0.7191 | 0.01938 | -0.0217 | 37.1053
5 | 0.7548 | 0.02048 | -0.0182 | 36.8555
5.5 | 0.7926 | 0.02175 | -0.0151 | 36.4414
6 | 0.8312 | 0.02311 | -0.0122 | 35.9671
6.5 | 0.8704 | 0.02456 | -0.0094 | 35.4397
7 | 0.9059 | 0.02611 | -0.0059 | 34.6955
7.5 | 0.9417 | 0.028 | -0.0027 | 33.6321
8 | 0.9813 | 0.0301 | -0.0003 | 32.6013
8.5 | 1.0088 | 0.03218 | 0.0041 | 31.3487
9 | 1.0391 | 0.03482 | 0.0077 | 29.842
9.5 | 1.0647 | 0.03731 | 0.0119 | 28.5366
10 | 1.0815 | 0.04074 | 0.0167 | 26.5464
10.5 | 1.0945 | 0.04395 | 0.0218 | 24.9033
11 | 1.1043 | 0.04795 | 0.0264 | 23.0302
11.5 | 1.0552 | 0.05395 | 0.0362 | 19.5589
12 | 0.9556 | 0.06417 | 0.0432 | 14.8917
13.5 | 0.5981 | 0.14959 | -0.0037 | 3.9983
14 | 0.6617 | 0.15778 | -0.0002 | 4.1938
14.5 | 0.6237 | 0.16234 | -0.0069 | 3.8419
15 | 0.6274 | 0.16949 | -0.01 | 3.7017
15.5 | 0.655 | 0.17581 | -0.0102 | 3.7256
16 | 0.647 | 0.18236 | -0.0154 | 3.5479

## 11. Re 100k Mach 0.10 (1)
BIGFOIL.COM POLAR EXPORT
NACA22013.5
NACA22013.5 |  |  |  | Cl Max: | 1.271 | at alpha= | 15.5 | deg
JavaFoil+Calcfoil stall+Eppler ext transition |  |  |  | L/D Max: | 43.108 | at alpha= | 7 | deg
Re: | 100000 |  |  | Cd Min: | 0.01282 | at alpha= | -1 | deg
Mach: | 0.1 |  |  | Cl=0 at alpha= | -0.95902 | deg
|  |  |  | @ Cl=0.1, Cd= | 0.012915
|  |  |  | @ Cl=0.4, Cd= | 0.013397
|  |  |  | @ Cl=0.6, Cd= | 0.016607
alpha (deg) | Cl | Cd | Cm | Cl/Cd
-19.5 | -0.795 | 0.25497 | 0.003 | -3.116
-19 | -0.813 | 0.24105 | 0.003 | -3.371
-18.5 | -0.83 | 0.22854 | 0.003 | -3.63
-18 | -0.845 | 0.21376 | 0.003 | -3.955
-17.5 | -0.86 | 0.20164 | 0.003 | -4.264
-17 | -0.873 | 0.19094 | 0.003 | -4.57
-16.5 | -0.883 | 0.17891 | 0.003 | -4.937
-16 | -0.892 | 0.16706 | 0.003 | -5.34
-15.5 | -0.898 | 0.15779 | 0.002 | -5.694
-15 | -0.902 | 0.14833 | 0.002 | -6.084
-14.5 | -0.904 | 0.13895 | 0.002 | -6.504
-14 | -0.902 | 0.12937 | 0.002 | -6.974
-13.5 | -0.898 | 0.12177 | 0.002 | -7.371
-13 | -0.89 | 0.11375 | 0.002 | -7.824
-12.5 | -0.879 | 0.10632 | 0.002 | -8.269
-12 | -0.865 | 0.0996 | 0.002 | -8.687
-11.5 | -0.848 | 0.09276 | 0.002 | -9.143
-11 | -0.827 | 0.08689 | 0.001 | -9.523
-10.5 | -0.803 | 0.08136 | 0.001 | -9.87
-10 | -0.776 | 0.07588 | 0.001 | -10.227
-9.5 | -0.746 | 0.07097 | 0.001 | -10.517
-9 | -0.714 | 0.06652 | 0.001 | -10.738
-8.5 | -0.68 | 0.06215 | 0.001 | -10.939
-8 | -0.643 | 0.05829 | 0.001 | -11.038
-7.5 | -0.605 | 0.05466 | 0.001 | -11.066
-7 | -0.565 | 0.05124 | 0 | -11.02
-6.5 | -0.523 | 0.04818 | 0 | -10.852
-6 | -0.479 | 0.0454 | 0 | -10.562
-5.5 | -0.435 | 0.04284 | 0 | -10.154
-5 | -0.39 | 0.03997 | 0 | -9.75
-4.5 | -0.344 | 0.03796 | 0 | -9.056
-4 | -0.366 | 0.01427 | -0.001 | -25.658
-3.5 | -0.307 | 0.01451 | -0.002 | -21.167
-3 | -0.247 | 0.01451 | -0.002 | -17.052
-2.5 | -0.187 | 0.01485 | -0.002 | -12.611
-2 | -0.127 | 0.01298 | -0.003 | -9.765
-1.5 | -0.066 | 0.01286 | -0.003 | -5.132
-1 | -0.005 | 0.01282 | -0.003 | -0.392
-0.5 | 0.056 | 0.01285 | -0.004 | 4.356
0 | 0.117 | 0.01294 | -0.004 | 9.033
0.5 | 0.178 | 0.01314 | -0.004 | 13.524
1 | 0.238 | 0.0134 | -0.005 | 17.799
1.5 | 0.299 | 0.01325 | -0.005 | 22.566
2 | 0.359 | 0.01337 | -0.005 | 26.869
2.5 | 0.419 | 0.01341 | -0.006 | 31.27
3 | 0.479 | 0.0158 | -0.006 | 30.321
3.5 | 0.539 | 0.01607 | -0.006 | 33.523
4 | 0.597 | 0.01656 | -0.007 | 36.088
4.5 | 0.656 | 0.01748 | -0.007 | 37.506
5 | 0.713 | 0.01806 | -0.007 | 39.488
5.5 | 0.77 | 0.01872 | -0.008 | 41.118
6 | 0.825 | 0.01947 | -0.008 | 42.348
6.5 | 0.877 | 0.02037 | -0.008 | 43.071
7 | 0.927 | 0.0215 | -0.008 | 43.108
7.5 | 0.97 | 0.02312 | -0.009 | 41.964
8 | 1.004 | 0.02587 | -0.009 | 38.817
8.5 | 1.025 | 0.03074 | -0.009 | 33.363
9 | 1.037 | 0.03905 | -0.009 | 26.558
9.5 | 1.05 | 0.0488 | -0.008 | 21.51
10 | 1.071 | 0.05737 | -0.008 | 18.664
10.5 | 1.098 | 0.0641 | -0.008 | 17.126
11 | 1.126 | 0.07032 | -0.008 | 16.015
11.5 | 1.154 | 0.07633 | -0.008 | 15.113
12 | 1.179 | 0.08237 | -0.008 | 14.318
12.5 | 1.203 | 0.08872 | -0.008 | 13.556
13 | 1.224 | 0.09541 | -0.008 | 12.823
13.5 | 1.24 | 0.10243 | -0.008 | 12.107
14 | 1.253 | 0.10976 | -0.008 | 11.415
14.5 | 1.262 | 0.11782 | -0.009 | 10.714
15 | 1.268 | 0.12633 | -0.009 | 10.04
15.5 | 1.271 | 0.13509 | -0.009 | 9.406
16 | 1.27 | 0.14449 | -0.009 | 8.787
16.5 | 1.264 | 0.15463 | -0.009 | 8.177
17 | 1.257 | 0.16545 | -0.009 | 7.596
17.5 | 1.244 | 0.17641 | -0.008 | 7.05
18 | 1.227 | 0.18763 | -0.008 | 6.541
18.5 | 1.208 | 0.19943 | -0.008 | 6.059
19 | 1.188 | 0.21132 | -0.008 | 5.62
19.5 | 1.164 | 0.2241 | -0.008 | 5.196
20 | 1.14 | 0.23659 | -0.008 | 4.818

## 12. Re 100k Mach 0.10 (2)
BIGFOIL.COM POLAR EXPORT
NACA22013.5
NACA22013.5 |  |  |  | Cl Max: | 1.0889 | at alpha= | 11 | deg
XFOIL ncrit=9 |  |  |  | L/D Max: | 37.2068 | at alpha= | 3.5 | deg
Re: | 100000 |  |  | Cd Min: | 0.18302 | at alpha= | 16 | deg
Mach: | 0.1 |  |  | Cl=0 at alpha= | -1.0244 | deg
|  |  |  | @ Cl=0.1, Cd= | 0.019328
|  |  |  | @ Cl=0.4, Cd= | 0.017059
|  |  |  | @ Cl=0.6, Cd= | 0.01657
alpha (deg) | Cl | Cd | Cm | Cl/Cd
-13.5 | -0.5045 | 0.1444 | -0.0068 | -3.4938
-13 | -0.5064 | 0.13708 | -0.0099 | -3.6942
-12.5 | -0.5351 | 0.13025 | -0.0163 | -4.1083
-12 | -0.4903 | 0.12393 | -0.0124 | -3.9563
-11.5 | -0.4825 | 0.11722 | -0.0132 | -4.1162
-11 | -0.4799 | 0.11038 | -0.0143 | -4.3477
-10.5 | -0.4818 | 0.10332 | -0.0155 | -4.6632
-10 | -0.4921 | 0.09587 | -0.0172 | -5.133
-9.5 | -0.7916 | 0.05525 | -0.0296 | -14.3276
-9 | -0.8027 | 0.04739 | -0.0224 | -16.9382
-8.5 | -0.807 | 0.04325 | -0.0132 | -18.659
-8 | -0.785 | 0.03781 | -0.0082 | -20.7617
-7.5 | -0.759 | 0.03383 | -0.003 | -22.4357
-7 | -0.7294 | 0.03075 | 0.0019 | -23.7203
-6.5 | -0.6869 | 0.02732 | 0.0044 | -25.1428
-6 | -0.6476 | 0.02515 | 0.0077 | -25.7495
-5.5 | -0.6097 | 0.02304 | 0.0112 | -26.4627
-5 | -0.5801 | 0.02156 | 0.0158 | -26.9063
-4.5 | -0.5565 | 0.02016 | 0.0212 | -27.6042
-4 | -0.5344 | 0.01867 | 0.0266 | -28.6235
-3.5 | -0.5284 | 0.01639 | 0.0348 | -32.2392
-3 | -0.4806 | 0.01651 | 0.0366 | -29.1096
-2.5 | -0.3924 | 0.01723 | 0.0319 | -22.7742
-2 | -0.2955 | 0.01832 | 0.0271 | -16.1299
-1.5 | -0.1557 | 0.01938 | 0.0133 | -8.0341
-1 | 0.008 | 0.01972 | -0.0054 | 0.40568
-0.5 | 0.1676 | 0.01904 | -0.0233 | 8.8025
0 | 0.2898 | 0.01802 | -0.0342 | 16.0821
0.5 | 0.3898 | 0.01714 | -0.0412 | 22.7421
1 | 0.4831 | 0.0164 | -0.0479 | 29.4573
1.5 | 0.535 | 0.0161 | -0.0475 | 33.2298
2 | 0.5657 | 0.01623 | -0.0431 | 34.8552
2.5 | 0.5961 | 0.01651 | -0.0386 | 36.1054
3 | 0.6265 | 0.01698 | -0.0341 | 36.8963
3.5 | 0.6567 | 0.01765 | -0.0295 | 37.2068
4 | 0.6886 | 0.01854 | -0.0253 | 37.1413
4.5 | 0.7224 | 0.01956 | -0.0214 | 36.9325
5 | 0.7592 | 0.02074 | -0.0181 | 36.6056
5.5 | 0.7959 | 0.02195 | -0.0147 | 36.2597
6 | 0.8345 | 0.02335 | -0.0116 | 35.7388
6.5 | 0.8743 | 0.0249 | -0.0089 | 35.1124
7 | 0.9106 | 0.02645 | -0.0055 | 34.4272
7.5 | 0.9449 | 0.0284 | -0.0019 | 33.2711
8 | 0.9822 | 0.03056 | 0.001 | 32.1401
8.5 | 1.0114 | 0.03271 | 0.0051 | 30.9202
9 | 1.0375 | 0.03554 | 0.0093 | 29.1925
9.5 | 1.0654 | 0.03803 | 0.0132 | 28.0147
10 | 1.0744 | 0.04182 | 0.019 | 25.6911
10.5 | 1.0886 | 0.04503 | 0.0238 | 24.175
11 | 1.0889 | 0.04947 | 0.0293 | 22.0113
11.5 | 1.0261 | 0.05592 | 0.0397 | 18.3494
12 | 0.9105 | 0.06927 | 0.0425 | 13.1442
13.5 | 0.5972 | 0.15022 | -0.0038 | 3.9755
14 | 0.6553 | 0.1586 | -0.001 | 4.1318
14.5 | 0.6237 | 0.163 | -0.007 | 3.8264
15 | 0.6268 | 0.17013 | -0.0102 | 3.6842
15.5 | 0.6561 | 0.17662 | -0.0103 | 3.7148
16 | 0.6473 | 0.18302 | -0.0156 | 3.5368

## 13. Re 100k Mach 0.25 (1)
BIGFOIL.COM POLAR EXPORT
NACA22013.5
NACA22013.5 |  |  |  | Cl Max: | 1.21 | at alpha= | 13.5 | deg
JavaFoil+Calcfoil stall+Eppler ext transition |  |  |  | L/D Max: | 41.904 | at alpha= | 6.5 | deg
Re: | 100000 |  |  | Cd Min: | 0.01305 | at alpha= | -1 | deg
Mach: | 0.25 |  |  | Cl=0 at alpha= | -0.96032 | deg
|  |  |  | @ Cl=0.1, Cd= | 0.013165
|  |  |  | @ Cl=0.4, Cd= | 0.01441
|  |  |  | @ Cl=0.6, Cd= | 0.016833
alpha (deg) | Cl | Cd | Cm | Cl/Cd
-17.5 | -0.557 | 0.27836 | 0.003 | -2
-17 | -0.602 | 0.25319 | 0.003 | -2.376
-16.5 | -0.643 | 0.23222 | 0.003 | -2.77
-16 | -0.681 | 0.20953 | 0.002 | -3.252
-15.5 | -0.716 | 0.19362 | 0.002 | -3.696
-15 | -0.746 | 0.17444 | 0.002 | -4.274
-14.5 | -0.771 | 0.16072 | 0.002 | -4.797
-14 | -0.792 | 0.14755 | 0.002 | -5.365
-13.5 | -0.807 | 0.13606 | 0.002 | -5.933
-13 | -0.818 | 0.1272 | 0.002 | -6.429
-12.5 | -0.823 | 0.11673 | 0.002 | -7.051
-12 | -0.823 | 0.1079 | 0.002 | -7.628
-11.5 | -0.818 | 0.10006 | 0.002 | -8.174
-11 | -0.807 | 0.0931 | 0.001 | -8.671
-10.5 | -0.791 | 0.08582 | 0.001 | -9.215
-10 | -0.77 | 0.07957 | 0.001 | -9.68
-9.5 | -0.746 | 0.07421 | 0.001 | -10.05
-9 | -0.718 | 0.06893 | 0.001 | -10.413
-8.5 | -0.686 | 0.06428 | 0.001 | -10.677
-8 | -0.652 | 0.05977 | 0.001 | -10.909
-7.5 | -0.615 | 0.05586 | 0.001 | -11.009
-7 | -0.575 | 0.05223 | 0 | -11.018
-6.5 | -0.534 | 0.04902 | 0 | -10.891
-6 | -0.49 | 0.04604 | 0 | -10.649
-5.5 | -0.445 | 0.04333 | 0 | -10.279
-5 | -0.399 | 0.04037 | 0 | -9.89
-4.5 | -0.352 | 0.03816 | 0 | -9.233
-4 | -0.376 | 0.01584 | -0.001 | -23.709
-3.5 | -0.315 | 0.01419 | -0.002 | -22.213
-3 | -0.254 | 0.01442 | -0.002 | -17.619
-2.5 | -0.192 | 0.01509 | -0.002 | -12.751
-2 | -0.13 | 0.01321 | -0.003 | -9.859
-1.5 | -0.068 | 0.01307 | -0.003 | -5.188
-1 | -0.005 | 0.01305 | -0.003 | -0.395
-0.5 | 0.058 | 0.01307 | -0.004 | 4.398
0 | 0.12 | 0.01321 | -0.004 | 9.093
0.5 | 0.183 | 0.01338 | -0.004 | 13.647
1 | 0.245 | 0.01317 | -0.005 | 18.595
1.5 | 0.307 | 0.01323 | -0.005 | 23.202
2 | 0.369 | 0.01318 | -0.005 | 27.99
2.5 | 0.431 | 0.01564 | -0.006 | 27.526
3 | 0.492 | 0.01611 | -0.006 | 30.521
3.5 | 0.553 | 0.01641 | -0.006 | 33.671
4 | 0.613 | 0.01695 | -0.007 | 36.154
4.5 | 0.672 | 0.01794 | -0.007 | 37.471
5 | 0.731 | 0.01859 | -0.007 | 39.306
5.5 | 0.788 | 0.01933 | -0.008 | 40.749
6 | 0.843 | 0.02022 | -0.008 | 41.665
6.5 | 0.894 | 0.02134 | -0.008 | 41.904
7 | 0.94 | 0.02291 | -0.009 | 41.042
7.5 | 0.976 | 0.0256 | -0.009 | 38.136
8 | 0.998 | 0.03088 | -0.009 | 32.304
8.5 | 1.006 | 0.04022 | -0.008 | 25
9 | 1.02 | 0.04978 | -0.008 | 20.488
9.5 | 1.042 | 0.05812 | -0.008 | 17.935
10 | 1.071 | 0.0647 | -0.008 | 16.556
10.5 | 1.101 | 0.0707 | -0.008 | 15.568
11 | 1.129 | 0.07663 | -0.008 | 14.732
11.5 | 1.153 | 0.08288 | -0.008 | 13.915
12 | 1.174 | 0.08938 | -0.008 | 13.136
12.5 | 1.191 | 0.09645 | -0.008 | 12.351
13 | 1.204 | 0.10422 | -0.008 | 11.551
13.5 | 1.21 | 0.11241 | -0.008 | 10.761
14 | 1.209 | 0.12165 | -0.008 | 9.941
14.5 | 1.203 | 0.13145 | -0.008 | 9.149
15 | 1.19 | 0.14266 | -0.008 | 8.341
15.5 | 1.172 | 0.15404 | -0.008 | 7.605
16 | 1.147 | 0.16709 | -0.008 | 6.863
16.5 | 1.117 | 0.18033 | -0.008 | 6.196
17 | 1.083 | 0.19353 | -0.007 | 5.597
17.5 | 1.041 | 0.20837 | -0.007 | 4.997
18 | 0.994 | 0.22409 | -0.007 | 4.435
18.5 | 0.942 | 0.2416 | -0.006 | 3.899

## 14. Re 100k Mach 0.25 (2)
BIGFOIL.COM POLAR EXPORT
NACA22013.5
NACA22013.5 |  |  |  | Cl Max: | 1.0496 | at alpha= | 9.5 | deg
XFOIL ncrit=9 |  |  |  | L/D Max: | 36.2925 | at alpha= | 3.5 | deg
Re: | 100000 |  |  | Cd Min: | 0.16662 | at alpha= | 14.5 | deg
Mach: | 0.25 |  |  | Cl=0 at alpha= | -1.0272 | deg
|  |  |  | @ Cl=0.1, Cd= | 0.019284
|  |  |  | @ Cl=0.4, Cd= | 0.017424
|  |  |  | @ Cl=0.6, Cd= | 0.017007
alpha (deg) | Cl | Cd | Cm | Cl/Cd
-13.5 | -0.5064 | 0.148 | -0.0074 | -3.4216
-13 | -0.491 | 0.1405 | -0.0084 | -3.4947
-12.5 | -0.5032 | 0.1336 | -0.0127 | -3.7665
-12 | -0.5221 | 0.12794 | -0.0172 | -4.0808
-11.5 | -0.4751 | 0.12058 | -0.0134 | -3.9401
-11 | -0.4645 | 0.11364 | -0.0138 | -4.0875
-10.5 | -0.4658 | 0.10641 | -0.0152 | -4.3774
-10 | -0.6381 | 0.06748 | -0.0462 | -9.4561
-9.5 | -0.7282 | 0.05843 | -0.0395 | -12.4628
-9 | -0.7618 | 0.05167 | -0.0316 | -14.7436
-8.5 | -0.7981 | 0.04736 | -0.0196 | -16.8518
-8 | -0.7824 | 0.04115 | -0.0142 | -19.0134
-7.5 | -0.7651 | 0.03656 | -0.008 | -20.9272
-7 | -0.7445 | 0.03349 | -0.0013 | -22.2305
-6.5 | -0.7072 | 0.02933 | 0.0022 | -24.1118
-6 | -0.6672 | 0.02662 | 0.0058 | -25.0639
-5.5 | -0.6288 | 0.02474 | 0.0098 | -25.4163
-5 | -0.5944 | 0.02253 | 0.014 | -26.3826
-4.5 | -0.5694 | 0.02107 | 0.0196 | -27.0242
-4 | -0.5462 | 0.01981 | 0.0252 | -27.5719
-3.5 | -0.5335 | 0.01745 | 0.0319 | -30.5731
-3 | -0.4742 | 0.0171 | 0.0321 | -27.731
-2.5 | -0.3878 | 0.01758 | 0.0283 | -22.0592
-2 | -0.2895 | 0.01851 | 0.024 | -15.6402
-1.5 | -0.1602 | 0.01935 | 0.0131 | -8.2791
-1 | 0.0092 | 0.01965 | -0.0056 | 0.46819
-0.5 | 0.1705 | 0.019 | -0.0228 | 8.9737
0 | 0.286 | 0.01817 | -0.0315 | 15.7402
0.5 | 0.3884 | 0.01749 | -0.0383 | 22.207
1 | 0.4794 | 0.01697 | -0.0442 | 28.2499
1.5 | 0.5501 | 0.01659 | -0.047 | 33.1585
2 | 0.5806 | 0.01677 | -0.0423 | 34.6213
2.5 | 0.6109 | 0.01714 | -0.0375 | 35.6418
3 | 0.6411 | 0.01773 | -0.0327 | 36.1591
3.5 | 0.6725 | 0.01853 | -0.0281 | 36.2925
4 | 0.7062 | 0.01951 | -0.0239 | 36.1968
4.5 | 0.7418 | 0.02062 | -0.0199 | 35.9748
5 | 0.7795 | 0.02186 | -0.0163 | 35.6587
5.5 | 0.8183 | 0.02326 | -0.0128 | 35.1806
6 | 0.8557 | 0.0248 | -0.0091 | 34.504
6.5 | 0.8916 | 0.02662 | -0.0052 | 33.4936
7 | 0.9273 | 0.02868 | -0.0015 | 32.3326
7.5 | 0.9637 | 0.03078 | 0.0022 | 31.3093
8 | 0.9852 | 0.03353 | 0.0077 | 29.3826
8.5 | 1.0188 | 0.03633 | 0.0112 | 28.0429
9 | 1.0193 | 0.03992 | 0.0188 | 25.5336
9.5 | 1.0496 | 0.04317 | 0.0222 | 24.3132
10 | 1.0089 | 0.04857 | 0.0323 | 20.7721
10.5 | 0.9439 | 0.05521 | 0.0417 | 17.0965
11 | 0.7573 | 0.08111 | 0.0328 | 9.3367
11.5 | 0.6893 | 0.10306 | 0.0218 | 6.6883
12.5 | 0.5831 | 0.14089 | 0.0001 | 4.1387
13.5 | 0.5935 | 0.15351 | -0.0043 | 3.8662
14 | 0.63 | 0.16205 | -0.0039 | 3.8877
14.5 | 0.6248 | 0.16662 | -0.0074 | 3.7498

## 15. Re 100k Mach 0.50 (1)
BIGFOIL.COM POLAR EXPORT
NACA22013.5
NACA22013.5 |  |  |  | Cl Max: | 1.166 | at alpha= | 20 | deg
JavaFoil+Calcfoil stall+Eppler ext transition |  |  |  | L/D Max: | 36.879 | at alpha= | 5 | deg
Re: | 100000 |  |  | Cd Min: | 0.01277 | at alpha= | -1.5 | deg
Mach: | 0.5 |  |  | Cl=0 at alpha= | -0.95714 | deg
|  |  |  | @ Cl=0.1, Cd= | 0.012831
|  |  |  | @ Cl=0.4, Cd= | 0.016064
|  |  |  | @ Cl=0.6, Cd= | 0.018498
alpha (deg) | Cl | Cd | Cm | Cl/Cd
-20 | -1.022 | 0.35656 | 0.006 | -2.867
-19.5 | -0.997 | 0.35086 | 0.006 | -2.841
-19 | -0.97 | 0.35347 | 0.005 | -2.744
-18.5 | -0.944 | 0.32866 | 0.005 | -2.872
-18 | -0.917 | 0.3166 | 0.005 | -2.896
-17.5 | -0.891 | 0.31434 | 0.005 | -2.835
-17 | -0.865 | 0.30558 | 0.004 | -2.832
-16.5 | -0.838 | 0.30891 | 0.004 | -2.713
-16 | -0.812 | 0.29721 | 0.004 | -2.733
-15.5 | -0.785 | 0.27503 | 0.004 | -2.854
-15 | -0.759 | 0.26934 | 0.003 | -2.818
-14.5 | -0.732 | 0.27219 | 0.003 | -2.689
-14 | -0.706 | 0.2601 | 0.003 | -2.713
-13.5 | -0.679 | 0.25593 | 0.003 | -2.654
-13 | -0.652 | 0.23574 | 0.003 | -2.766
-12.5 | -0.626 | 0.23134 | 0.002 | -2.704
-12 | -0.598 | 0.22287 | 0.002 | -2.685
-11.5 | -0.572 | 0.21792 | 0.002 | -2.624
-11 | -0.545 | 0.21578 | 0.002 | -2.525
-10.5 | -0.518 | 0.2027 | 0.002 | -2.556
-10 | -0.491 | 0.18291 | 0.001 | -2.684
-9.5 | -0.464 | 0.18074 | 0.001 | -2.568
-9 | -0.437 | 0.1724 | 0.001 | -2.535
-8.5 | -0.41 | 0.14927 | 0.001 | -2.746
-8 | -0.563 | 0.08256 | 0.001 | -6.815
-7.5 | -0.6 | 0.06853 | 0.001 | -8.761
-7 | -0.592 | 0.06045 | 0 | -9.792
-6.5 | -0.565 | 0.0547 | 0 | -10.333
-6 | -0.528 | 0.05007 | 0 | -10.547
-5.5 | -0.485 | 0.04647 | 0 | -10.44
-5 | -0.438 | 0.04325 | 0 | -10.133
-4.5 | -0.389 | 0.04063 | 0 | -9.565
-4 | -0.337 | 0.03767 | -0.001 | -8.944
-3.5 | -0.284 | 0.0354 | -0.001 | -8.026
-3 | -0.282 | 0.01621 | -0.002 | -17.429
-2.5 | -0.214 | 0.01587 | -0.003 | -13.502
-2 | -0.145 | 0.01391 | -0.003 | -10.436
-1.5 | -0.076 | 0.01277 | -0.003 | -5.921
-1 | -0.006 | 0.01315 | -0.004 | -0.438
-0.5 | 0.064 | 0.01278 | -0.004 | 5.022
0 | 0.134 | 0.01288 | -0.005 | 10.398
0.5 | 0.204 | 0.01417 | -0.005 | 14.364
1 | 0.273 | 0.01453 | -0.005 | 18.775
1.5 | 0.342 | 0.01504 | -0.006 | 22.724
2 | 0.41 | 0.01624 | -0.006 | 25.274
2.5 | 0.478 | 0.0168 | -0.006 | 28.464
3 | 0.546 | 0.01795 | -0.007 | 30.395
3.5 | 0.612 | 0.01862 | -0.007 | 32.857
4 | 0.676 | 0.01942 | -0.008 | 34.83
4.5 | 0.739 | 0.02039 | -0.008 | 36.238
5 | 0.798 | 0.02164 | -0.008 | 36.879
5.5 | 0.85 | 0.02349 | -0.008 | 36.168
6 | 0.884 | 0.02732 | -0.009 | 32.378
6.5 | 0.888 | 0.0375 | -0.008 | 23.674
7 | 0.898 | 0.04928 | -0.007 | 18.215
7.5 | 0.929 | 0.05654 | -0.007 | 16.434
8 | 0.965 | 0.0626 | -0.007 | 15.412
8.5 | 0.997 | 0.06894 | -0.007 | 14.467
9 | 1.021 | 0.0763 | -0.007 | 13.38
9.5 | 1.029 | 0.08546 | -0.007 | 12.038
10 | 1.01 | 0.09782 | -0.007 | 10.321
10.5 | 0.908 | 0.11827 | -0.007 | 7.68
11 | 0.657 | 0.19406 | -0.005 | 3.388
11.5 | 0.686 | 0.22813 | -0.006 | 3.008
12 | 0.714 | 0.24532 | -0.007 | 2.912
12.5 | 0.743 | 0.25779 | -0.007 | 2.882
13 | 0.771 | 0.27436 | -0.007 | 2.812
13.5 | 0.8 | 0.30277 | -0.008 | 2.643
14 | 0.829 | 0.30331 | -0.008 | 2.733
14.5 | 0.856 | 0.30573 | -0.009 | 2.801
15 | 0.885 | 0.31793 | -0.009 | 2.785
15.5 | 0.913 | 0.32966 | -0.009 | 2.769
16 | 0.942 | 0.34129 | -0.01 | 2.759
16.5 | 0.969 | 0.36269 | -0.01 | 2.672
17 | 0.998 | 0.35989 | -0.01 | 2.774
17.5 | 1.025 | 0.3684 | -0.01 | 2.784
18 | 1.053 | 0.37701 | -0.011 | 2.793
18.5 | 1.082 | 0.37998 | -0.011 | 2.848
19 | 1.109 | 0.39138 | -0.011 | 2.834
19.5 | 1.136 | 0.41063 | -0.011 | 2.767
20 | 1.166 | 0.41004 | -0.012 | 2.842

## 16. Re 100k Mach 0.50 (2)
BIGFOIL.COM POLAR EXPORT
NACA22013.5
NACA22013.5 |  |  |  | Cl Max: | 0.8867 | at alpha= | 6 | deg
XFOIL ncrit=9 |  |  |  | L/D Max: | 33.0905 | at alpha= | 3 | deg
Re: | 100000 |  |  | Cd Min: | 0.26793 | at alpha= | 20 | deg
Mach: | 0.5 |  |  | Cl=0 at alpha= | -1.0602 | deg
|  |  |  | @ Cl=0.1, Cd= | 0.019318
|  |  |  | @ Cl=0.4, Cd= | 0.01915
|  |  |  | @ Cl=0.6, Cd= | 0.16124
alpha (deg) | Cl | Cd | Cm | Cl/Cd
-20 | -0.7217 | 0.25271 | 0.0397 | -2.8558
-19.5 | -0.7189 | 0.25254 | 0.0314 | -2.8467
-19 | -0.6827 | 0.23793 | 0.0312 | -2.8693
-18.5 | -0.6615 | 0.23065 | 0.0276 | -2.868
-18 | -0.6607 | 0.22936 | 0.0198 | -2.8806
-17.5 | -0.6243 | 0.21606 | 0.0195 | -2.8895
-17 | -0.6058 | 0.20951 | 0.0158 | -2.8915
-16.5 | -0.5913 | 0.20239 | 0.0115 | -2.9216
-16 | -0.5659 | 0.19446 | 0.0097 | -2.9101
-15 | -0.5307 | 0.18004 | 0.0034 | -2.9477
-14.5 | -0.5275 | 0.17427 | -0.0015 | -3.0269
-14 | -0.5017 | 0.16661 | -0.0026 | -3.0112
-13.5 | -0.4857 | 0.15895 | -0.0049 | -3.0557
-13 | -0.5046 | 0.1556 | -0.0107 | -3.2429
-12.5 | -0.4561 | 0.14505 | -0.0089 | -3.1444
-12 | -0.4445 | 0.13802 | -0.0107 | -3.2205
-11 | -0.4656 | 0.12665 | -0.0175 | -3.6763
-10.5 | -0.4264 | 0.11671 | -0.0164 | -3.6535
-9.5 | -0.4925 | 0.08112 | -0.0401 | -6.0713
-9 | -0.5215 | 0.06893 | -0.0467 | -7.5656
-8.5 | -0.5724 | 0.05802 | -0.0514 | -9.8656
-8 | -0.6251 | 0.05108 | -0.0479 | -12.2377
-7.5 | -0.6709 | 0.0465 | -0.0379 | -14.428
-7 | -0.6999 | 0.04205 | -0.0276 | -16.6445
-6.5 | -0.7144 | 0.03789 | -0.0174 | -18.8546
-6 | -0.7127 | 0.03407 | -0.0081 | -20.9187
-5.5 | -0.6965 | 0.03083 | -0.0001 | -22.5916
-5 | -0.6657 | 0.028 | 0.0064 | -23.775
-4.5 | -0.6293 | 0.02552 | 0.0118 | -24.6591
-4 | -0.6014 | 0.02377 | 0.0184 | -25.3008
-3.5 | -0.5198 | 0.02183 | 0.015 | -23.8113
-3 | -0.4508 | 0.01913 | 0.0139 | -23.5651
-2.5 | -0.3653 | 0.01902 | 0.0135 | -19.2061
-2 | -0.2723 | 0.01924 | 0.0128 | -14.1528
-1.5 | -0.1402 | 0.01951 | 0.0056 | -7.1861
-1 | 0.0192 | 0.01943 | -0.007 | 0.98816
-0.5 | 0.149 | 0.01925 | -0.0147 | 7.7403
0 | 0.2734 | 0.0191 | -0.0219 | 14.3141
0.5 | 0.3719 | 0.01911 | -0.0256 | 19.461
1 | 0.4642 | 0.01924 | -0.0293 | 24.1268
1.5 | 0.5625 | 0.01938 | -0.0349 | 29.0248
2 | 0.6464 | 0.0197 | -0.0387 | 32.8122
2.5 | 0.6786 | 0.02052 | -0.0333 | 33.0702
3 | 0.7131 | 0.02155 | -0.0281 | 33.0905
3.5 | 0.7489 | 0.02277 | -0.0228 | 32.8898
4 | 0.7858 | 0.02428 | -0.0176 | 32.3641
4.5 | 0.8188 | 0.02606 | -0.0118 | 31.4198
5 | 0.8439 | 0.0283 | -0.005 | 29.8198
5.5 | 0.8618 | 0.03096 | 0.0025 | 27.8359
6 | 0.8867 | 0.03368 | 0.0091 | 26.3272
6.5 | 0.8652 | 0.03773 | 0.0198 | 22.9314
7 | 0.8654 | 0.0413 | 0.0277 | 20.954
7.5 | 0.8202 | 0.04642 | 0.0379 | 17.6691
8 | 0.7212 | 0.05659 | 0.0417 | 12.7443
8.5 | 0.6004 | 0.07819 | 0.0286 | 7.6787
9 | 0.5703 | 0.08988 | 0.0233 | 6.3451
9.5 | 0.5554 | 0.10017 | 0.0192 | 5.5446
10 | 0.5482 | 0.10967 | 0.0156 | 4.9986
10.5 | 0.5858 | 0.11494 | 0.0175 | 5.0966
11.5 | 0.5606 | 0.1413 | 0.0037 | 3.9674
12 | 0.561 | 0.14651 | 0.0013 | 3.8291
12.5 | 0.5604 | 0.15319 | -0.0022 | 3.6582
13 | 0.6118 | 0.16364 | -0.0013 | 3.7387
13.5 | 0.5938 | 0.1669 | -0.0066 | 3.5578
14 | 0.6155 | 0.17513 | -0.0086 | 3.5145
14.5 | 0.6364 | 0.18183 | -0.0107 | 3.5
15 | 0.6408 | 0.18843 | -0.0156 | 3.4007
16 | 0.6754 | 0.20284 | -0.0223 | 3.3297
17 | 0.7121 | 0.21769 | -0.0295 | 3.2712
17.5 | 0.7401 | 0.22626 | -0.0313 | 3.271
18 | 0.7515 | 0.23324 | -0.0368 | 3.222
18.5 | 0.7712 | 0.2403 | -0.0407 | 3.2093
19 | 0.7963 | 0.2507 | -0.0434 | 3.1763
19.5 | 0.8068 | 0.25551 | -0.0499 | 3.1576
20 | 0.8395 | 0.26793 | -0.0509 | 3.1333

## 17. Re 250k Mach 0.00 (1)
BIGFOIL.COM POLAR EXPORT
NACA22013.5
NACA22013.5 |  |  |  | Cl Max: | 1.306 | at alpha= | 15.5 | deg
JavaFoil+Calcfoil stall+Eppler ext transition |  |  |  | L/D Max: | 59.325 | at alpha= | 8 | deg
Re: | 250000 |  |  | Cd Min: | 0.01041 | at alpha= | -1 | deg
Mach: | 0 |  |  | Cl=0 at alpha= | -0.95902 | deg
|  |  |  | @ Cl=0.1, Cd= | 0.010503
|  |  |  | @ Cl=0.4, Cd= | 0.01144
|  |  |  | @ Cl=0.6, Cd= | 0.012399
alpha (deg) | Cl | Cd | Cm | Cl/Cd
-20 | -0.826 | 0.21731 | 0.003 | -3.801
-19.5 | -0.842 | 0.20577 | 0.003 | -4.091
-19 | -0.857 | 0.19612 | 0.003 | -4.368
-18.5 | -0.87 | 0.1855 | 0.003 | -4.691
-18 | -0.883 | 0.17612 | 0.003 | -5.013
-17.5 | -0.894 | 0.16718 | 0.003 | -5.347
-17 | -0.903 | 0.15773 | 0.003 | -5.727
-16.5 | -0.911 | 0.14935 | 0.003 | -6.1
-16 | -0.917 | 0.14103 | 0.003 | -6.499
-15.5 | -0.92 | 0.13346 | 0.003 | -6.894
-15 | -0.921 | 0.12545 | 0.002 | -7.342
-14.5 | -0.92 | 0.11833 | 0.002 | -7.772
-14 | -0.915 | 0.11122 | 0.002 | -8.231
-13.5 | -0.909 | 0.1049 | 0.002 | -8.663
-13 | -0.899 | 0.09854 | 0.002 | -9.123
-12.5 | -0.886 | 0.09285 | 0.002 | -9.546
-12 | -0.871 | 0.08714 | 0.002 | -9.991
-11.5 | -0.852 | 0.08188 | 0.002 | -10.406
-11 | -0.83 | 0.0767 | 0.001 | -10.823
-10.5 | -0.805 | 0.07185 | 0.001 | -11.201
-10 | -0.777 | 0.06736 | 0.001 | -11.533
-9.5 | -0.747 | 0.06329 | 0.001 | -11.799
-9 | -0.714 | 0.05935 | 0.001 | -12.033
-8.5 | -0.679 | 0.05575 | 0.001 | -12.186
-8 | -0.643 | 0.05227 | 0.001 | -12.294
-7.5 | -0.604 | 0.04901 | 0.001 | -12.33
-7 | -0.564 | 0.04604 | 0 | -12.254
-6.5 | -0.523 | 0.04311 | 0 | -12.127
-6 | -0.591 | 0.01411 | 0 | -41.887
-5.5 | -0.536 | 0.0124 | 0 | -43.254
-5 | -0.48 | 0.01257 | -0.001 | -38.217
-4.5 | -0.423 | 0.01223 | -0.001 | -34.577
-4 | -0.365 | 0.01272 | -0.001 | -28.673
-3.5 | -0.306 | 0.01244 | -0.002 | -24.59
-3 | -0.246 | 0.01283 | -0.002 | -19.208
-2.5 | -0.187 | 0.01262 | -0.002 | -14.783
-2 | -0.126 | 0.01057 | -0.003 | -11.948
-1.5 | -0.066 | 0.01047 | -0.003 | -6.279
-1 | -0.005 | 0.01041 | -0.003 | -0.48
-0.5 | 0.056 | 0.01043 | -0.004 | 5.348
0 | 0.116 | 0.01053 | -0.004 | 11.057
0.5 | 0.177 | 0.01071 | -0.004 | 16.533
1 | 0.238 | 0.01093 | -0.005 | 21.723
1.5 | 0.298 | 0.01074 | -0.005 | 27.745
2 | 0.358 | 0.01109 | -0.005 | 32.287
2.5 | 0.418 | 0.01159 | -0.006 | 36.076
3 | 0.478 | 0.01245 | -0.006 | 38.375
3.5 | 0.537 | 0.01224 | -0.006 | 43.883
4 | 0.596 | 0.01241 | -0.007 | 48.033
4.5 | 0.655 | 0.01225 | -0.007 | 53.431
5 | 0.713 | 0.01384 | -0.007 | 51.494
5.5 | 0.77 | 0.01431 | -0.008 | 53.808
6 | 0.827 | 0.01484 | -0.008 | 55.716
6.5 | 0.882 | 0.01541 | -0.008 | 57.252
7 | 0.937 | 0.01607 | -0.009 | 58.3
7.5 | 0.989 | 0.0168 | -0.009 | 58.903
8 | 1.04 | 0.01753 | -0.009 | 59.325
8.5 | 1.088 | 0.01853 | -0.009 | 58.704
9 | 1.132 | 0.01982 | -0.01 | 57.094
9.5 | 1.171 | 0.02139 | -0.01 | 54.742
10 | 1.204 | 0.02354 | -0.01 | 51.163
10.5 | 1.231 | 0.02664 | -0.01 | 46.206
11 | 1.25 | 0.03107 | -0.01 | 40.247
11.5 | 1.263 | 0.03716 | -0.01 | 33.998
12 | 1.272 | 0.04477 | -0.01 | 28.413
12.5 | 1.279 | 0.05351 | -0.01 | 23.906
13 | 1.286 | 0.06267 | -0.01 | 20.523
13.5 | 1.292 | 0.07215 | -0.01 | 17.905
14 | 1.297 | 0.08121 | -0.01 | 15.969
14.5 | 1.301 | 0.09006 | -0.01 | 14.447
15 | 1.304 | 0.09894 | -0.01 | 13.178
15.5 | 1.306 | 0.10702 | -0.01 | 12.199
16 | 1.304 | 0.11586 | -0.01 | 11.259
16.5 | 1.301 | 0.12458 | -0.01 | 10.446
17 | 1.296 | 0.1334 | -0.01 | 9.715
17.5 | 1.286 | 0.14224 | -0.01 | 9.045
18 | 1.274 | 0.15119 | -0.01 | 8.426
18.5 | 1.259 | 0.16081 | -0.01 | 7.829
19 | 1.242 | 0.17049 | -0.01 | 7.283
19.5 | 1.222 | 0.18061 | -0.01 | 6.767
20 | 1.201 | 0.19126 | -0.01 | 6.278

## 18. Re 250k Mach 0.00 (2)
BIGFOIL.COM POLAR EXPORT
NACA22013.5
NACA22013.5 |  |  |  | Cl Max: | 1.2701 | at alpha= | 15.5 | deg
XFOIL ncrit=9 |  |  |  | L/D Max: | 52.8208 | at alpha= | 5.5 | deg
Re: | 250000 |  |  | Cd Min: | 0.22556 | at alpha= | 20 | deg
Mach: | 0 |  |  | Cl=0 at alpha= | -0.94454 | deg
|  |  |  | @ Cl=0.1, Cd= | 0.0092707
|  |  |  | @ Cl=0.4, Cd= | 0.011362
|  |  |  | @ Cl=0.6, Cd= | 0.012848
alpha (deg) | Cl | Cd | Cm | Cl/Cd
-14.5 | -0.5382 | 0.14639 | -0.0075 | -3.6765
-14 | -0.5828 | 0.12772 | -0.0224 | -4.5631
-13.5 | -0.5455 | 0.12694 | -0.0164 | -4.2973
-13 | -0.5364 | 0.12062 | -0.0177 | -4.447
-12 | -0.6639 | 0.07813 | -0.0471 | -8.4974
-11.5 | -0.7221 | 0.06759 | -0.0512 | -10.6835
-11 | -0.7437 | 0.06172 | -0.0487 | -12.0496
-10.5 | -0.778 | 0.05717 | -0.0413 | -13.6085
-10 | -0.8024 | 0.05273 | -0.0335 | -15.2171
-9.5 | -0.8876 | 0.0358 | -0.0136 | -24.7933
-9 | -0.8579 | 0.03276 | -0.0101 | -26.1874
-8.5 | -0.8349 | 0.02944 | -0.0046 | -28.3594
-8 | -0.8061 | 0.02675 | 0.0001 | -30.1346
-7.5 | -0.7751 | 0.02467 | 0.0046 | -31.4187
-7 | -0.7426 | 0.02276 | 0.0088 | -32.6274
-6.5 | -0.7078 | 0.02096 | 0.0123 | -33.7691
-6 | -0.6647 | 0.01974 | 0.0142 | -33.6727
-5.5 | -0.59 | 0.01799 | 0.0098 | -32.796
-5 | -0.5158 | 0.01658 | 0.0056 | -31.1098
-4.5 | -0.4427 | 0.01524 | 0.0017 | -29.0486
-4 | -0.3693 | 0.01341 | -0.0023 | -27.5391
-3.5 | -0.3154 | 0.01105 | -0.0028 | -28.543
-3 | -0.2476 | 0.01029 | -0.0045 | -24.0622
-2.5 | -0.1811 | 0.0097 | -0.0057 | -18.6701
-2 | -0.1248 | 0.00928 | -0.0044 | -13.4483
-1.5 | -0.0656 | 0.00903 | -0.0036 | -7.2647
-1 | -0.0065 | 0.00895 | -0.0029 | -0.72626
-0.5 | 0.0521 | 0.00905 | -0.0021 | 5.7569
0 | 0.1107 | 0.00932 | -0.0014 | 11.8777
0.5 | 0.1747 | 0.00974 | -0.0019 | 17.9363
1 | 0.2443 | 0.01025 | -0.0039 | 23.8341
1.5 | 0.3162 | 0.01079 | -0.0066 | 29.3049
2 | 0.3983 | 0.01135 | -0.0117 | 35.0925
2.5 | 0.4718 | 0.01187 | -0.0153 | 39.7473
3 | 0.5451 | 0.01241 | -0.0191 | 43.9243
3.5 | 0.6191 | 0.013 | -0.0234 | 47.6231
4 | 0.6946 | 0.01364 | -0.0282 | 50.9238
4.5 | 0.7447 | 0.01418 | -0.0279 | 52.5176
5 | 0.7774 | 0.01476 | -0.024 | 52.6694
5.5 | 0.8108 | 0.01535 | -0.02 | 52.8208
6 | 0.8437 | 0.01608 | -0.016 | 52.4689
6.5 | 0.8769 | 0.01679 | -0.012 | 52.2275
7 | 0.9108 | 0.01758 | -0.0081 | 51.8089
7.5 | 0.9445 | 0.01855 | -0.0043 | 50.9164
8 | 0.9787 | 0.01938 | -0.0004 | 50.5005
8.5 | 1.013 | 0.02037 | 0.0032 | 49.73
9 | 1.0466 | 0.02144 | 0.0069 | 48.8153
9.5 | 1.0795 | 0.02238 | 0.0106 | 48.235
10 | 1.1119 | 0.02373 | 0.0142 | 46.8563
10.5 | 1.1405 | 0.02464 | 0.0185 | 46.2865
11 | 1.17 | 0.02616 | 0.0221 | 44.7248
11.5 | 1.1874 | 0.02712 | 0.028 | 43.7832
12 | 1.2122 | 0.02869 | 0.032 | 42.2517
12.5 | 1.2201 | 0.02999 | 0.0382 | 40.6836
13 | 1.2367 | 0.03143 | 0.0423 | 39.3478
13.5 | 1.2461 | 0.03383 | 0.0462 | 36.8342
14 | 1.2554 | 0.03611 | 0.0491 | 34.766
14.5 | 1.2631 | 0.03926 | 0.0513 | 32.1727
15 | 1.2612 | 0.04326 | 0.0525 | 29.154
15.5 | 1.2701 | 0.04685 | 0.0531 | 27.1099
16 | 1.2531 | 0.05352 | 0.0518 | 23.4137
16.5 | 1.2444 | 0.05987 | 0.0498 | 20.785
17 | 1.241 | 0.06591 | 0.048 | 18.8287
17.5 | 1.2029 | 0.0777 | 0.042 | 15.4813
18 | 1.1656 | 0.09035 | 0.0351 | 12.9009
18.5 | 1.1753 | 0.0951 | 0.0334 | 12.3586
19 | 1.0933 | 0.11717 | 0.0203 | 9.3309
19.5 | 0.7647 | 0.21717 | -0.0292 | 3.5212
20 | 0.7601 | 0.22556 | -0.0373 | 3.3698

## 19. Re 250k Mach 0.10 (1)
BIGFOIL.COM POLAR EXPORT
NACA22013.5
NACA22013.5 |  |  |  | Cl Max: | 1.293 | at alpha= | 15 | deg
JavaFoil+Calcfoil stall+Eppler ext transition |  |  |  | L/D Max: | 58.964 | at alpha= | 8 | deg
Re: | 250000 |  |  | Cd Min: | 0.01043 | at alpha= | -1 | deg
Mach: | 0.1 |  |  | Cl=0 at alpha= | -0.95902 | deg
|  |  |  | @ Cl=0.1, Cd= | 0.010528
|  |  |  | @ Cl=0.4, Cd= | 0.011487
|  |  |  | @ Cl=0.6, Cd= | 0.011946
alpha (deg) | Cl | Cd | Cm | Cl/Cd
-19.5 | -0.795 | 0.21449 | 0.003 | -3.706
-19 | -0.813 | 0.20381 | 0.003 | -3.989
-18.5 | -0.83 | 0.19186 | 0.003 | -4.326
-18 | -0.846 | 0.18123 | 0.003 | -4.668
-17.5 | -0.86 | 0.17201 | 0.003 | -5.002
-17 | -0.873 | 0.16229 | 0.003 | -5.38
-16.5 | -0.884 | 0.15232 | 0.003 | -5.803
-16 | -0.893 | 0.14416 | 0.003 | -6.193
-15.5 | -0.899 | 0.13501 | 0.003 | -6.659
-15 | -0.903 | 0.12793 | 0.002 | -7.059
-14.5 | -0.904 | 0.11956 | 0.002 | -7.564
-14 | -0.903 | 0.11292 | 0.002 | -7.996
-13.5 | -0.898 | 0.10618 | 0.002 | -8.46
-13 | -0.891 | 0.09942 | 0.002 | -8.958
-12.5 | -0.88 | 0.09342 | 0.002 | -9.418
-12 | -0.866 | 0.0879 | 0.002 | -9.852
-11.5 | -0.849 | 0.08207 | 0.002 | -10.344
-11 | -0.828 | 0.07722 | 0.002 | -10.726
-10.5 | -0.804 | 0.07228 | 0.001 | -11.122
-10 | -0.777 | 0.06773 | 0.001 | -11.47
-9.5 | -0.747 | 0.06353 | 0.001 | -11.763
-9 | -0.715 | 0.05957 | 0.001 | -12.004
-8.5 | -0.681 | 0.056 | 0.001 | -12.157
-8 | -0.645 | 0.05246 | 0.001 | -12.286
-7.5 | -0.606 | 0.04922 | 0.001 | -12.317
-7 | -0.566 | 0.04615 | 0 | -12.271
-6.5 | -0.525 | 0.04319 | 0 | -12.154
-6 | -0.594 | 0.01416 | 0 | -41.931
-5.5 | -0.539 | 0.01376 | 0 | -39.146
-5 | -0.482 | 0.01263 | -0.001 | -38.201
-4.5 | -0.425 | 0.01226 | -0.001 | -34.662
-4 | -0.367 | 0.01278 | -0.001 | -28.677
-3.5 | -0.307 | 0.01252 | -0.002 | -24.554
-3 | -0.248 | 0.01288 | -0.002 | -19.231
-2.5 | -0.187 | 0.01266 | -0.002 | -14.805
-2 | -0.127 | 0.01061 | -0.003 | -11.956
-1.5 | -0.066 | 0.01051 | -0.003 | -6.282
-1 | -0.005 | 0.01043 | -0.003 | -0.482
-0.5 | 0.056 | 0.01047 | -0.004 | 5.351
0 | 0.117 | 0.01055 | -0.004 | 11.092
0.5 | 0.178 | 0.01073 | -0.004 | 16.583
1 | 0.239 | 0.01096 | -0.005 | 21.789
1.5 | 0.299 | 0.01078 | -0.005 | 27.764
2 | 0.36 | 0.01114 | -0.005 | 32.3
2.5 | 0.42 | 0.01166 | -0.006 | 36.026
3 | 0.48 | 0.01248 | -0.006 | 38.443
3.5 | 0.54 | 0.01229 | -0.006 | 43.925
4 | 0.599 | 0.01192 | -0.007 | 50.226
4.5 | 0.658 | 0.01347 | -0.007 | 48.833
5 | 0.716 | 0.01391 | -0.007 | 51.475
5.5 | 0.774 | 0.01439 | -0.008 | 53.76
6 | 0.83 | 0.01492 | -0.008 | 55.649
6.5 | 0.886 | 0.01552 | -0.008 | 57.094
7 | 0.941 | 0.01618 | -0.009 | 58.147
7.5 | 0.993 | 0.01694 | -0.009 | 58.648
8 | 1.044 | 0.0177 | -0.009 | 58.964
8.5 | 1.091 | 0.01874 | -0.009 | 58.226
9 | 1.135 | 0.02002 | -0.01 | 56.679
9.5 | 1.173 | 0.0217 | -0.01 | 54.048
10 | 1.205 | 0.02412 | -0.01 | 49.964
10.5 | 1.23 | 0.02753 | -0.01 | 44.662
11 | 1.248 | 0.03238 | -0.01 | 38.527
11.5 | 1.259 | 0.03892 | -0.01 | 32.347
12 | 1.266 | 0.04703 | -0.01 | 26.927
12.5 | 1.273 | 0.05604 | -0.01 | 22.714
13 | 1.279 | 0.0655 | -0.01 | 19.526
13.5 | 1.284 | 0.07479 | -0.01 | 17.172
14 | 1.289 | 0.0839 | -0.01 | 15.358
14.5 | 1.292 | 0.09275 | -0.01 | 13.926
15 | 1.293 | 0.10165 | -0.01 | 12.718
15.5 | 1.292 | 0.10998 | -0.01 | 11.749
16 | 1.289 | 0.11854 | -0.01 | 10.876
16.5 | 1.283 | 0.12774 | -0.01 | 10.045
17 | 1.275 | 0.13656 | -0.01 | 9.337
17.5 | 1.262 | 0.14575 | -0.01 | 8.661
18 | 1.246 | 0.15511 | -0.01 | 8.035
18.5 | 1.227 | 0.165 | -0.01 | 7.439
19 | 1.206 | 0.17554 | -0.01 | 6.871
19.5 | 1.182 | 0.18632 | -0.01 | 6.347
20 | 1.157 | 0.19718 | -0.01 | 5.867

## 20. Re 250k Mach 0.10 (2)
BIGFOIL.COM POLAR EXPORT
NACA22013.5
NACA22013.5 |  |  |  | Cl Max: | 1.2534 | at alpha= | 15.5 | deg
XFOIL ncrit=9 |  |  |  | L/D Max: | 52.5629 | at alpha= | 5.5 | deg
Re: | 250000 |  |  | Cd Min: | 0.22643 | at alpha= | 20 | deg
Mach: | 0.1 |  |  | Cl=0 at alpha= | -0.93697 | deg
|  |  |  | @ Cl=0.1, Cd= | 0.0093015
|  |  |  | @ Cl=0.4, Cd= | 0.011388
|  |  |  | @ Cl=0.6, Cd= | 0.012931
alpha (deg) | Cl | Cd | Cm | Cl/Cd
-14.5 | -0.5361 | 0.14727 | -0.0072 | -3.6403
-14 | -0.577 | 0.1297 | -0.0215 | -4.4487
-13.5 | -0.5411 | 0.1283 | -0.0158 | -4.2175
-13 | -0.5322 | 0.12183 | -0.0173 | -4.3684
-12.5 | -0.6038 | 0.09615 | -0.0358 | -6.2798
-12 | -0.5702 | 0.09677 | -0.03 | -5.8923
-11.5 | -0.6157 | 0.07873 | -0.0421 | -7.8204
-11 | -0.7035 | 0.06392 | -0.0502 | -11.0059
-10.5 | -0.754 | 0.05815 | -0.0445 | -12.9665
-9.5 | -0.8847 | 0.03672 | -0.0154 | -24.0931
-9 | -0.8558 | 0.03361 | -0.0118 | -25.4627
-8.5 | -0.8356 | 0.03013 | -0.0058 | -27.7332
-8 | -0.8085 | 0.02728 | -0.0008 | -29.6371
-7.5 | -0.7781 | 0.02504 | 0.0038 | -31.0743
-7 | -0.7472 | 0.0233 | 0.0085 | -32.0687
-6.5 | -0.7113 | 0.02122 | 0.0118 | -33.5203
-6 | -0.6664 | 0.01991 | 0.0135 | -33.4706
-5.5 | -0.591 | 0.01813 | 0.0091 | -32.5979
-5 | -0.5161 | 0.01673 | 0.005 | -30.8488
-4.5 | -0.443 | 0.01536 | 0.0012 | -28.8411
-4 | -0.3695 | 0.01373 | -0.0026 | -26.9119
-3.5 | -0.3157 | 0.0111 | -0.0032 | -28.4414
-3 | -0.2463 | 0.01031 | -0.0051 | -23.8894
-2.5 | -0.1829 | 0.00973 | -0.0056 | -18.7975
-2 | -0.1243 | 0.0093 | -0.0047 | -13.3656
-1.5 | -0.0658 | 0.00905 | -0.0037 | -7.2707
-1 | -0.0074 | 0.00897 | -0.0028 | -0.82497
-0.5 | 0.0513 | 0.00907 | -0.0019 | 5.656
0 | 0.1123 | 0.00936 | -0.0015 | 11.9979
0.5 | 0.1734 | 0.00976 | -0.0014 | 17.7664
1 | 0.2432 | 0.01027 | -0.0033 | 23.6806
1.5 | 0.3151 | 0.01082 | -0.006 | 29.122
2 | 0.399 | 0.01138 | -0.0113 | 35.0615
2.5 | 0.4723 | 0.01194 | -0.0148 | 39.5561
3 | 0.546 | 0.01248 | -0.0186 | 43.75
3.5 | 0.6203 | 0.0131 | -0.0228 | 47.3511
4 | 0.6963 | 0.01377 | -0.0277 | 50.5664
4.5 | 0.7479 | 0.01432 | -0.0276 | 52.2277
5 | 0.7805 | 0.01491 | -0.0235 | 52.3474
5.5 | 0.8142 | 0.01549 | -0.0196 | 52.5629
6 | 0.8474 | 0.0162 | -0.0155 | 52.3086
6.5 | 0.8803 | 0.01705 | -0.0114 | 51.6305
7 | 0.9146 | 0.01774 | -0.0074 | 51.5558
7.5 | 0.9487 | 0.01888 | -0.0036 | 50.2489
8 | 0.9825 | 0.01958 | 0.0005 | 50.1788
8.5 | 1.0183 | 0.02088 | 0.0038 | 48.7692
9 | 1.0502 | 0.0217 | 0.0081 | 48.3963
9.5 | 1.0839 | 0.02281 | 0.0117 | 47.5186
10 | 1.1144 | 0.02406 | 0.0158 | 46.3175
10.5 | 1.1432 | 0.02503 | 0.02 | 45.6732
11 | 1.17 | 0.02658 | 0.0243 | 44.0181
11.5 | 1.1862 | 0.02757 | 0.0304 | 43.025
12 | 1.2075 | 0.02922 | 0.0349 | 41.3244
12.5 | 1.2169 | 0.03068 | 0.0406 | 39.6643
13 | 1.2375 | 0.03246 | 0.044 | 38.1238
13.5 | 1.2392 | 0.03498 | 0.0484 | 35.426
14 | 1.2494 | 0.03738 | 0.051 | 33.4243
14.5 | 1.2511 | 0.04117 | 0.0529 | 30.3886
15 | 1.2495 | 0.04543 | 0.0536 | 27.5039
15.5 | 1.2534 | 0.04975 | 0.0538 | 25.194
16 | 1.2325 | 0.05727 | 0.0516 | 21.5209
16.5 | 1.2232 | 0.06407 | 0.049 | 19.0916
17 | 1.2131 | 0.07131 | 0.0463 | 17.0116
17.5 | 1.1649 | 0.08525 | 0.0387 | 13.6645
18 | 1.0872 | 0.10572 | 0.0267 | 10.2838
19 | 0.7448 | 0.21107 | -0.0283 | 3.5287
20 | 0.762 | 0.22643 | -0.0377 | 3.3653

## 21. Re 250k Mach 0.25 (1)
BIGFOIL.COM POLAR EXPORT
NACA22013.5
NACA22013.5 |  |  |  | Cl Max: | 1.236 | at alpha= | 13 | deg
JavaFoil+Calcfoil stall+Eppler ext transition |  |  |  | L/D Max: | 57.342 | at alpha= | 7.5 | deg
Re: | 250000 |  |  | Cd Min: | 0.01072 | at alpha= | -0.5 | deg
Mach: | 0.25 |  |  | Cl=0 at alpha= | -0.96032 | deg
|  |  |  | @ Cl=0.1, Cd= | 0.010774
|  |  |  | @ Cl=0.4, Cd= | 0.011928
|  |  |  | @ Cl=0.6, Cd= | 0.013062
alpha (deg) | Cl | Cd | Cm | Cl/Cd
-17.5 | -0.557 | 0.21878 | 0.003 | -2.545
-17 | -0.602 | 0.20326 | 0.003 | -2.961
-16.5 | -0.644 | 0.18667 | 0.003 | -3.447
-16 | -0.682 | 0.17164 | 0.003 | -3.971
-15.5 | -0.716 | 0.15889 | 0.002 | -4.505
-15 | -0.746 | 0.14641 | 0.002 | -5.095
-14.5 | -0.771 | 0.13572 | 0.002 | -5.683
-14 | -0.792 | 0.12459 | 0.002 | -6.357
-13.5 | -0.808 | 0.11668 | 0.002 | -6.923
-13 | -0.818 | 0.10797 | 0.002 | -7.578
-12.5 | -0.824 | 0.10013 | 0.002 | -8.224
-12 | -0.824 | 0.09304 | 0.002 | -8.852
-11.5 | -0.818 | 0.08697 | 0.002 | -9.411
-11 | -0.808 | 0.08113 | 0.001 | -9.956
-10.5 | -0.792 | 0.07527 | 0.001 | -10.516
-10 | -0.771 | 0.07043 | 0.001 | -10.946
-9.5 | -0.747 | 0.06566 | 0.001 | -11.37
-9 | -0.719 | 0.06123 | 0.001 | -11.735
-8.5 | -0.687 | 0.05719 | 0.001 | -12.013
-8 | -0.653 | 0.05357 | 0.001 | -12.188
-7.5 | -0.616 | 0.05018 | 0.001 | -12.275
-7 | -0.577 | 0.04699 | 0 | -12.271
-6.5 | -0.535 | 0.04403 | 0 | -12.159
-6 | -0.492 | 0.04131 | 0 | -11.92
-5.5 | -0.551 | 0.01407 | 0 | -39.176
-5 | -0.494 | 0.01366 | -0.001 | -36.178
-4.5 | -0.436 | 0.01252 | -0.001 | -34.796
-4 | -0.376 | 0.01248 | -0.001 | -30.122
-3.5 | -0.315 | 0.01277 | -0.002 | -24.712
-3 | -0.254 | 0.01253 | -0.002 | -20.297
-2.5 | -0.192 | 0.01291 | -0.002 | -14.911
-2 | -0.13 | 0.01089 | -0.003 | -11.971
-1.5 | -0.068 | 0.01077 | -0.003 | -6.302
-1 | -0.005 | 0.01074 | -0.003 | -0.481
-0.5 | 0.058 | 0.01072 | -0.004 | 5.367
0 | 0.12 | 0.0108 | -0.004 | 11.126
0.5 | 0.183 | 0.011 | -0.004 | 16.617
1 | 0.245 | 0.01074 | -0.005 | 22.827
1.5 | 0.307 | 0.01106 | -0.005 | 27.794
2 | 0.37 | 0.01148 | -0.005 | 32.197
2.5 | 0.431 | 0.01239 | -0.006 | 34.793
3 | 0.493 | 0.01221 | -0.006 | 40.344
3.5 | 0.554 | 0.01205 | -0.007 | 45.949
4 | 0.614 | 0.01337 | -0.007 | 45.96
4.5 | 0.675 | 0.01381 | -0.007 | 48.838
5 | 0.734 | 0.0143 | -0.008 | 51.33
5.5 | 0.793 | 0.01484 | -0.008 | 53.434
6 | 0.85 | 0.01545 | -0.008 | 55.054
6.5 | 0.907 | 0.01612 | -0.009 | 56.265
7 | 0.961 | 0.01678 | -0.009 | 57.289
7.5 | 1.013 | 0.01767 | -0.009 | 57.342
8 | 1.063 | 0.01876 | -0.009 | 56.65
8.5 | 1.107 | 0.02009 | -0.01 | 55.121
9 | 1.147 | 0.0219 | -0.01 | 52.371
9.5 | 1.178 | 0.02447 | -0.01 | 48.144
10 | 1.201 | 0.02835 | -0.01 | 42.367
10.5 | 1.216 | 0.03402 | -0.01 | 35.729
11 | 1.224 | 0.04165 | -0.01 | 29.386
11.5 | 1.228 | 0.0508 | -0.01 | 24.174
12 | 1.231 | 0.06061 | -0.01 | 20.31
12.5 | 1.234 | 0.0704 | -0.01 | 17.528
13 | 1.236 | 0.08017 | -0.01 | 15.415
13.5 | 1.235 | 0.0895 | -0.009 | 13.796
14 | 1.23 | 0.09877 | -0.009 | 12.449
14.5 | 1.22 | 0.10799 | -0.009 | 11.299
15 | 1.206 | 0.11764 | -0.009 | 10.252
15.5 | 1.188 | 0.12723 | -0.009 | 9.336
16 | 1.164 | 0.13764 | -0.009 | 8.456
16.5 | 1.135 | 0.14838 | -0.009 | 7.646
17 | 1.1 | 0.16027 | -0.009 | 6.862
17.5 | 1.056 | 0.17394 | -0.009 | 6.071
18 | 1.006 | 0.18808 | -0.009 | 5.35

## 22. Re 250k Mach 0.25 (2)
BIGFOIL.COM POLAR EXPORT
NACA22013.5
NACA22013.5 |  |  |  | Cl Max: | 1.1927 | at alpha= | 12.5 | deg
XFOIL ncrit=9 |  |  |  | L/D Max: | 51.3479 | at alpha= | 5 | deg
Re: | 250000 |  |  | Cd Min: | 0.18961 | at alpha= | 17.5 | deg
Mach: | 0.25 |  |  | Cl=0 at alpha= | -0.93909 | deg
|  |  |  | @ Cl=0.1, Cd= | 0.0094147
|  |  |  | @ Cl=0.4, Cd= | 0.011618
|  |  |  | @ Cl=0.6, Cd= | 0.013362
alpha (deg) | Cl | Cd | Cm | Cl/Cd
-10 | -0.7943 | 0.04852 | -0.0406 | -16.3706
-9.5 | -0.8191 | 0.04295 | -0.0315 | -19.071
-9 | -0.8299 | 0.03829 | -0.0224 | -21.6741
-8.5 | -0.8273 | 0.03413 | -0.0141 | -24.2397
-8 | -0.8138 | 0.03041 | -0.0068 | -26.7609
-7.5 | -0.7911 | 0.0274 | -0.0006 | -28.8723
-7 | -0.7651 | 0.02537 | 0.0053 | -30.1577
-6.5 | -0.7308 | 0.02283 | 0.0095 | -32.0105
-6 | -0.6751 | 0.02094 | 0.0096 | -32.2397
-5.5 | -0.5961 | 0.019 | 0.0054 | -31.3737
-5 | -0.5183 | 0.01744 | 0.0014 | -29.719
-4.5 | -0.4455 | 0.01578 | -0.0019 | -28.2319
-4 | -0.3722 | 0.01426 | -0.0049 | -26.101
-3 | -0.2503 | 0.0105 | -0.0063 | -23.8381
-2.5 | -0.1842 | 0.00986 | -0.0068 | -18.6815
-2 | -0.1228 | 0.00941 | -0.006 | -13.0499
-1.5 | -0.0648 | 0.00917 | -0.0044 | -7.0665
-1 | -0.0072 | 0.00909 | -0.0029 | -0.79208
-0.5 | 0.0519 | 0.00919 | -0.0016 | 5.6474
0 | 0.1097 | 0.00946 | -0.0002 | 11.5962
0.5 | 0.1763 | 0.0099 | -0.0007 | 17.8081
1 | 0.2455 | 0.01043 | -0.0021 | 23.5379
1.5 | 0.3235 | 0.01101 | -0.0054 | 29.3824
2 | 0.4002 | 0.01162 | -0.0088 | 34.4406
2.5 | 0.4752 | 0.01221 | -0.012 | 38.9189
3 | 0.5506 | 0.01288 | -0.0157 | 42.7484
3.5 | 0.6275 | 0.01363 | -0.0199 | 46.0382
4 | 0.7068 | 0.01437 | -0.0248 | 49.1858
4.5 | 0.7669 | 0.01495 | -0.0258 | 51.2977
5 | 0.8 | 0.01558 | -0.0214 | 51.3479
5.5 | 0.8329 | 0.01634 | -0.0168 | 50.9731
6 | 0.8667 | 0.01702 | -0.0123 | 50.9224
6.5 | 0.9006 | 0.01792 | -0.0078 | 50.2567
7 | 0.9341 | 0.01885 | -0.0032 | 49.5544
7.5 | 0.9684 | 0.01987 | 0.0013 | 48.7368
8 | 1.0024 | 0.02094 | 0.0057 | 47.8701
8.5 | 1.0356 | 0.02222 | 0.0103 | 46.6067
9 | 1.068 | 0.02333 | 0.0148 | 45.778
9.5 | 1.098 | 0.02491 | 0.0195 | 44.0787
10 | 1.1243 | 0.02609 | 0.0248 | 43.0931
10.5 | 1.1469 | 0.02783 | 0.0303 | 41.2109
11 | 1.1574 | 0.02924 | 0.0375 | 39.5828
11.5 | 1.1771 | 0.03112 | 0.0424 | 37.8246
12 | 1.1784 | 0.03342 | 0.0484 | 35.2603
12.5 | 1.1927 | 0.03546 | 0.0522 | 33.6351
13 | 1.187 | 0.03946 | 0.0555 | 30.0811
13.5 | 1.1855 | 0.04353 | 0.0571 | 27.2341
14 | 1.1859 | 0.04815 | 0.0577 | 24.6293
14.5 | 1.1546 | 0.05674 | 0.0552 | 20.349
15 | 1.1364 | 0.06477 | 0.0518 | 17.5452
15.5 | 1.1254 | 0.07237 | 0.0487 | 15.5506
16 | 1.0447 | 0.09164 | 0.0369 | 11.4
17 | 0.713 | 0.18271 | -0.0144 | 3.9024
17.5 | 0.7257 | 0.18961 | -0.0174 | 3.8273

## 23. Re 250k Mach 0.50 (1)
BIGFOIL.COM POLAR EXPORT
NACA22013.5
NACA22013.5 |  |  |  | Cl Max: | 1.166 | at alpha= | 20 | deg
JavaFoil+Calcfoil stall+Eppler ext transition |  |  |  | L/D Max: | 50.572 | at alpha= | 5.5 | deg
Re: | 250000 |  |  | Cd Min: | 0.01058 | at alpha= | 0 | deg
Mach: | 0.5 |  |  | Cl=0 at alpha= | -0.95714 | deg
|  |  |  | @ Cl=0.1, Cd= | 0.010745
|  |  |  | @ Cl=0.4, Cd= | 0.012685
|  |  |  | @ Cl=0.6, Cd= | 0.014266
alpha (deg) | Cl | Cd | Cm | Cl/Cd
-20 | -1.022 | 0.27841 | 0.006 | -3.672
-19.5 | -0.997 | 0.27305 | 0.006 | -3.651
-19 | -0.97 | 0.25964 | 0.005 | -3.735
-18.5 | -0.944 | 0.25472 | 0.005 | -3.706
-18 | -0.917 | 0.2452 | 0.005 | -3.74
-17.5 | -0.891 | 0.24201 | 0.005 | -3.682
-17 | -0.865 | 0.235 | 0.004 | -3.682
-16.5 | -0.838 | 0.23441 | 0.004 | -3.576
-16 | -0.812 | 0.22489 | 0.004 | -3.611
-15.5 | -0.785 | 0.21013 | 0.004 | -3.736
-15 | -0.759 | 0.20504 | 0.003 | -3.701
-14.5 | -0.732 | 0.20409 | 0.003 | -3.586
-14 | -0.706 | 0.19444 | 0.003 | -3.629
-13.5 | -0.679 | 0.1904 | 0.003 | -3.567
-13 | -0.652 | 0.17589 | 0.003 | -3.707
-12.5 | -0.626 | 0.17186 | 0.002 | -3.64
-12 | -0.599 | 0.1646 | 0.002 | -3.636
-11.5 | -0.572 | 0.16029 | 0.002 | -3.568
-11 | -0.545 | 0.15572 | 0.002 | -3.498
-10.5 | -0.518 | 0.15196 | 0.002 | -3.41
-10 | -0.491 | 0.13686 | 0.001 | -3.588
-9.5 | -0.464 | 0.13211 | 0.001 | -3.514
-9 | -0.437 | 0.12815 | 0.001 | -3.411
-8.5 | -0.41 | 0.08305 | 0.001 | -4.937
-8 | -0.563 | 0.06838 | 0.001 | -8.229
-7.5 | -0.601 | 0.05891 | 0.001 | -10.197
-7 | -0.592 | 0.05287 | 0 | -11.201
-6.5 | -0.566 | 0.04837 | 0 | -11.694
-6 | -0.529 | 0.04461 | 0 | -11.851
-5.5 | -0.486 | 0.04148 | 0 | -11.714
-5 | -0.44 | 0.03882 | 0 | -11.321
-4.5 | -0.48 | 0.01454 | -0.001 | -33.032
-4 | -0.416 | 0.01407 | -0.001 | -29.591
-3.5 | -0.35 | 0.01367 | -0.002 | -25.629
-3 | -0.283 | 0.01212 | -0.002 | -23.332
-2.5 | -0.214 | 0.01241 | -0.003 | -17.286
-2 | -0.145 | 0.0106 | -0.003 | -13.718
-1.5 | -0.076 | 0.01094 | -0.003 | -6.922
-1 | -0.006 | 0.0109 | -0.004 | -0.529
-0.5 | 0.064 | 0.01092 | -0.004 | 5.886
0 | 0.134 | 0.01058 | -0.005 | 12.678
0.5 | 0.204 | 0.01075 | -0.005 | 18.958
1 | 0.273 | 0.01103 | -0.005 | 24.786
1.5 | 0.343 | 0.01095 | -0.006 | 31.282
2 | 0.411 | 0.01302 | -0.006 | 31.584
2.5 | 0.48 | 0.01344 | -0.006 | 35.697
3 | 0.547 | 0.01387 | -0.007 | 39.474
3.5 | 0.614 | 0.01437 | -0.007 | 42.773
4 | 0.681 | 0.01495 | -0.008 | 45.513
4.5 | 0.745 | 0.01564 | -0.008 | 47.656
5 | 0.809 | 0.01627 | -0.008 | 49.715
5.5 | 0.87 | 0.0172 | -0.009 | 50.572
6 | 0.928 | 0.01835 | -0.009 | 50.546
6.5 | 0.98 | 0.01979 | -0.009 | 49.535
7 | 1.026 | 0.02186 | -0.01 | 46.917
7.5 | 1.058 | 0.02524 | -0.01 | 41.929
8 | 1.073 | 0.03147 | -0.01 | 34.092
8.5 | 1.07 | 0.04191 | -0.009 | 25.534
9 | 1.062 | 0.05465 | -0.009 | 19.424
9.5 | 1.051 | 0.0666 | -0.008 | 15.776
10 | 1.022 | 0.07899 | -0.008 | 12.941
10.5 | 0.919 | 0.09636 | -0.008 | 9.542
11 | 0.657 | 0.14451 | -0.005 | 4.55
11.5 | 0.686 | 0.16568 | -0.006 | 4.142
12 | 0.714 | 0.18021 | -0.007 | 3.965
12.5 | 0.743 | 0.18607 | -0.007 | 3.993
13 | 0.771 | 0.20214 | -0.007 | 3.816
13.5 | 0.8 | 0.21065 | -0.008 | 3.798
14 | 0.829 | 0.22544 | -0.008 | 3.677
14.5 | 0.856 | 0.22646 | -0.009 | 3.781
15 | 0.885 | 0.23786 | -0.009 | 3.722
15.5 | 0.913 | 0.24132 | -0.009 | 3.782
16 | 0.942 | 0.25585 | -0.01 | 3.681
16.5 | 0.969 | 0.25564 | -0.01 | 3.791
17 | 0.998 | 0.25647 | -0.01 | 3.893
17.5 | 1.025 | 0.2635 | -0.01 | 3.892
18 | 1.053 | 0.27599 | -0.011 | 3.815
18.5 | 1.082 | 0.28849 | -0.011 | 3.751
19 | 1.109 | 0.29549 | -0.011 | 3.753
19.5 | 1.136 | 0.30052 | -0.011 | 3.781
20 | 1.166 | 0.31271 | -0.012 | 3.727

## 24. Re 250k Mach 0.50 (2)
BIGFOIL.COM POLAR EXPORT
NACA22013.5
NACA22013.5 |  |  |  | Cl Max: | 0.9921 | at alpha= | 8.5 | deg
XFOIL ncrit=9 |  |  |  | L/D Max: | 46.6409 | at alpha= | 4.5 | deg
Re: | 250000 |  |  | Cd Min: | 0.14704 | at alpha= | 13.5 | deg
Mach: | 0.5 |  |  | Cl=0 at alpha= | -0.92844 | deg
|  |  |  | @ Cl=0.1, Cd= | 0.010086
|  |  |  | @ Cl=0.4, Cd= | 0.012571
|  |  |  | @ Cl=0.6, Cd= | 0.015069
alpha (deg) | Cl | Cd | Cm | Cl/Cd
-11.5 | -0.4621 | 0.11797 | -0.022 | -3.9171
-11 | -0.4927 | 0.10598 | -0.0334 | -4.649
-10.5 | -0.4644 | 0.10065 | -0.0287 | -4.614
-10 | -0.4632 | 0.09254 | -0.0308 | -5.0054
-9.5 | -0.5748 | 0.06025 | -0.0549 | -9.5402
-9 | -0.6074 | 0.05155 | -0.0574 | -11.7827
-8.5 | -0.6443 | 0.04494 | -0.055 | -14.3369
-8 | -0.6824 | 0.04044 | -0.0464 | -16.8744
-7.5 | -0.7219 | 0.03736 | -0.0332 | -19.3228
-7 | -0.7511 | 0.03415 | -0.0203 | -21.9941
-6.5 | -0.7567 | 0.03095 | -0.0099 | -24.4491
-6 | -0.7019 | 0.0266 | -0.009 | -26.3872
-5.5 | -0.6148 | 0.02308 | -0.012 | -26.6378
-5 | -0.5215 | 0.0199 | -0.016 | -26.206
-4.5 | -0.4374 | 0.01753 | -0.0186 | -24.9515
-4 | -0.3612 | 0.01547 | -0.0199 | -23.3484
-3.5 | -0.2875 | 0.01349 | -0.0207 | -21.3121
-3 | -0.2421 | 0.01115 | -0.0166 | -21.713
-2.5 | -0.1801 | 0.01046 | -0.0139 | -17.218
-2 | -0.1227 | 0.01008 | -0.0102 | -12.1726
-1.5 | -0.0655 | 0.00987 | -0.0065 | -6.6363
-1 | -0.0081 | 0.00981 | -0.0029 | -0.82569
-0.5 | 0.0485 | 0.00989 | 0.0007 | 4.9039
0 | 0.1091 | 0.01012 | 0.0035 | 10.7806
0.5 | 0.1733 | 0.01051 | 0.0054 | 16.4891
1 | 0.2399 | 0.01104 | 0.0067 | 21.7301
1.5 | 0.3197 | 0.01176 | 0.0053 | 27.1854
2 | 0.4039 | 0.01261 | 0.0027 | 32.0301
2.5 | 0.4891 | 0.01361 | -0.0003 | 35.9368
3 | 0.5737 | 0.01473 | -0.0035 | 38.9477
3.5 | 0.6613 | 0.01586 | -0.0073 | 41.6961
4 | 0.7534 | 0.01693 | -0.0117 | 44.5009
4.5 | 0.8442 | 0.0181 | -0.0159 | 46.6409
5 | 0.8754 | 0.01911 | -0.0091 | 45.8085
5.5 | 0.906 | 0.02021 | -0.002 | 44.8293
6 | 0.9354 | 0.02159 | 0.0052 | 43.3256
6.5 | 0.9584 | 0.02311 | 0.0134 | 41.4712
7 | 0.9807 | 0.02478 | 0.0216 | 39.5763
7.5 | 0.9892 | 0.02696 | 0.0312 | 36.6914
8 | 0.9854 | 0.02919 | 0.0418 | 33.7581
8.5 | 0.9921 | 0.03176 | 0.0495 | 31.2374
9 | 0.9648 | 0.03639 | 0.0566 | 26.5128
9.5 | 0.9338 | 0.04266 | 0.0593 | 21.8894
10 | 0.913 | 0.04955 | 0.0589 | 18.4258
10.5 | 0.868 | 0.06031 | 0.054 | 14.3923
11 | 0.6755 | 0.09644 | 0.028 | 7.0044
11.5 | 0.6795 | 0.10359 | 0.0258 | 6.5595
12 | 0.6467 | 0.11812 | 0.0182 | 5.4749
12.5 | 0.6468 | 0.12709 | 0.0144 | 5.0893
13 | 0.6561 | 0.13451 | 0.0119 | 4.8777
13.5 | 0.6438 | 0.14704 | 0.0051 | 4.3784

## 25. Re 500k Mach 0.00 (1)
BIGFOIL.COM POLAR EXPORT
NACA22013.5
NACA22013.5 |  |  |  | Cl Max: | 1.339 | at alpha= | 13 | deg
JavaFoil+Calcfoil stall+Eppler ext transition |  |  |  | L/D Max: | 71.31 | at alpha= | 8 | deg
Re: | 500000 |  |  | Cd Min: | 0.0091 | at alpha= | -1 | deg
Mach: | 0 |  |  | Cl=0 at alpha= | -0.95902 | deg
|  |  |  | @ Cl=0.1, Cd= | 0.009166
|  |  |  | @ Cl=0.4, Cd= | 0.010029
|  |  |  | @ Cl=0.6, Cd= | 0.011029
alpha (deg) | Cl | Cd | Cm | Cl/Cd
-20 | -0.827 | 0.19709 | 0.004 | -4.195
-19.5 | -0.843 | 0.18651 | 0.004 | -4.518
-19 | -0.858 | 0.1777 | 0.004 | -4.826
-18.5 | -0.871 | 0.17005 | 0.003 | -5.124
-18 | -0.884 | 0.1603 | 0.003 | -5.514
-17.5 | -0.895 | 0.15283 | 0.003 | -5.856
-17 | -0.905 | 0.14392 | 0.003 | -6.285
-16.5 | -0.912 | 0.13632 | 0.003 | -6.692
-16 | -0.918 | 0.12914 | 0.003 | -7.108
-15.5 | -0.921 | 0.12231 | 0.003 | -7.533
-15 | -0.922 | 0.11552 | 0.003 | -7.985
-14.5 | -0.921 | 0.10892 | 0.003 | -8.456
-14 | -0.917 | 0.10327 | 0.002 | -8.879
-13.5 | -0.91 | 0.09724 | 0.002 | -9.36
-13 | -0.901 | 0.09154 | 0.002 | -9.839
-12.5 | -0.888 | 0.08622 | 0.002 | -10.299
-12 | -0.872 | 0.08117 | 0.002 | -10.747
-11.5 | -0.854 | 0.07617 | 0.002 | -11.212
-11 | -0.832 | 0.07151 | 0.002 | -11.637
-10.5 | -0.807 | 0.06725 | 0.002 | -12
-10 | -0.779 | 0.06299 | 0.001 | -12.374
-9.5 | -0.75 | 0.05883 | 0.001 | -12.744
-9 | -0.718 | 0.05492 | 0.001 | -13.071
-8.5 | -0.838 | 0.01444 | 0.002 | -58.017
-8 | -0.794 | 0.01395 | 0.001 | -56.873
-7.5 | -0.747 | 0.0136 | 0.001 | -54.896
-7 | -0.697 | 0.01309 | 0.001 | -53.269
-6.5 | -0.645 | 0.01262 | 0 | -51.146
-6 | -0.592 | 0.0115 | 0 | -51.476
-5.5 | -0.537 | 0.01112 | 0 | -48.272
-5 | -0.481 | 0.01158 | -0.001 | -41.483
-4.5 | -0.423 | 0.01126 | -0.001 | -37.581
-4 | -0.365 | 0.01158 | -0.001 | -31.527
-3.5 | -0.306 | 0.01131 | -0.002 | -27.055
-3 | -0.247 | 0.01113 | -0.002 | -22.158
-2.5 | -0.187 | 0.01158 | -0.002 | -16.116
-2 | -0.126 | 0.00928 | -0.003 | -13.613
-1.5 | -0.066 | 0.00917 | -0.003 | -7.167
-1 | -0.005 | 0.0091 | -0.003 | -0.55
-0.5 | 0.056 | 0.0091 | -0.004 | 6.13
0 | 0.116 | 0.00919 | -0.004 | 12.679
0.5 | 0.177 | 0.00933 | -0.004 | 18.981
1 | 0.238 | 0.00956 | -0.005 | 24.845
1.5 | 0.298 | 0.00959 | -0.005 | 31.077
2 | 0.358 | 0.00991 | -0.005 | 36.145
2.5 | 0.418 | 0.01008 | -0.006 | 41.516
3 | 0.478 | 0.01097 | -0.006 | 43.558
3.5 | 0.537 | 0.01074 | -0.006 | 50.049
4 | 0.597 | 0.01104 | -0.007 | 54.065
4.5 | 0.655 | 0.01083 | -0.007 | 60.522
5 | 0.714 | 0.01117 | -0.007 | 63.898
5.5 | 0.772 | 0.01104 | -0.008 | 69.867
6 | 0.829 | 0.01257 | -0.008 | 65.923
6.5 | 0.885 | 0.01304 | -0.008 | 67.855
7 | 0.94 | 0.01345 | -0.009 | 69.886
7.5 | 0.994 | 0.01402 | -0.009 | 70.871
8 | 1.046 | 0.01467 | -0.009 | 71.31
8.5 | 1.096 | 0.0154 | -0.01 | 71.186
9 | 1.144 | 0.01623 | -0.01 | 70.477
9.5 | 1.188 | 0.01722 | -0.01 | 68.995
10 | 1.228 | 0.01842 | -0.01 | 66.667
10.5 | 1.263 | 0.01998 | -0.011 | 63.222
11 | 1.293 | 0.02209 | -0.011 | 58.523
11.5 | 1.314 | 0.0251 | -0.011 | 52.353
12 | 1.328 | 0.02951 | -0.011 | 45.003
12.5 | 1.336 | 0.03547 | -0.011 | 37.654
13 | 1.339 | 0.04291 | -0.011 | 31.209
13.5 | 1.339 | 0.05165 | -0.011 | 25.928
14 | 1.338 | 0.06096 | -0.011 | 21.943
14.5 | 1.336 | 0.07031 | -0.011 | 19
15 | 1.333 | 0.08001 | -0.011 | 16.66
15.5 | 1.331 | 0.08873 | -0.011 | 14.996
16 | 1.326 | 0.0981 | -0.011 | 13.513
16.5 | 1.32 | 0.107 | -0.01 | 12.333
17 | 1.312 | 0.11581 | -0.01 | 11.33
17.5 | 1.301 | 0.1246 | -0.011 | 10.438
18 | 1.286 | 0.13352 | -0.011 | 9.633

## 26. Re 500k Mach 0.00 (2)
BIGFOIL.COM POLAR EXPORT
NACA22013.5
NACA22013.5 |  |  |  | Cl Max: | 1.3579 | at alpha= | 16 | deg
XFOIL ncrit=9 |  |  |  | L/D Max: | 68.6229 | at alpha= | 7 | deg
Re: | 500000 |  |  | Cd Min: | 0.17191 | at alpha= | -16.5 | deg
Mach: | 0 |  |  | Cl=0 at alpha= | -0.90733 | deg
|  |  |  | @ Cl=0.1, Cd= | 0.0069547
|  |  |  | @ Cl=0.4, Cd= | 0.0088864
|  |  |  | @ Cl=0.6, Cd= | 0.010778
alpha (deg) | Cl | Cd | Cm | Cl/Cd
-16.5 | -0.582 | 0.17191 | 0.0051 | -3.3855
-16 | -0.5696 | 0.16556 | 0.0025 | -3.4404
-15.5 | -0.5858 | 0.14993 | -0.0062 | -3.9072
-15 | -0.5705 | 0.14521 | -0.0069 | -3.9288
-14.5 | -0.7046 | 0.09586 | -0.0311 | -7.3503
-14 | -0.7776 | 0.07428 | -0.0458 | -10.4685
-13.5 | -0.8854 | 0.05413 | -0.056 | -16.3569
-13 | -0.9329 | 0.04574 | -0.0543 | -20.3957
-12.5 | -0.9606 | 0.04049 | -0.0486 | -23.7244
-12 | -0.9779 | 0.03695 | -0.0403 | -26.4655
-11.5 | -0.9857 | 0.03334 | -0.0319 | -29.5651
-11 | -0.9792 | 0.02991 | -0.0249 | -32.7382
-10.5 | -0.9637 | 0.02709 | -0.0187 | -35.574
-10 | -0.936 | 0.02476 | -0.0145 | -37.8029
-9.5 | -0.9097 | 0.02343 | -0.0096 | -38.8263
-9 | -0.8831 | 0.02212 | -0.0045 | -39.9231
-8.5 | -0.8562 | 0.02091 | 0.0006 | -40.9469
-8 | -0.829 | 0.01913 | 0.0055 | -43.3351
-7.5 | -0.7604 | 0.01786 | 0.0022 | -42.5756
-7 | -0.6926 | 0.01663 | -0.0008 | -41.6476
-6.5 | -0.6224 | 0.01532 | -0.0044 | -40.6266
-6 | -0.5574 | 0.01422 | -0.0065 | -39.1983
-5.5 | -0.4842 | 0.0132 | -0.0104 | -36.6818
-5 | -0.4191 | 0.01215 | -0.0124 | -34.4938
-4.5 | -0.3508 | 0.01125 | -0.0149 | -31.1822
-4 | -0.2871 | 0.01025 | -0.0164 | -28.0098
-3.5 | -0.2458 | 0.00813 | -0.0142 | -30.2337
-3 | -0.1961 | 0.00753 | -0.0126 | -26.0425
-2.5 | -0.147 | 0.00717 | -0.0107 | -20.5021
-2 | -0.0996 | 0.00693 | -0.0083 | -14.3723
-1 | -0.0086 | 0.00674 | -0.0026 | -1.276
-0.5 | 0.0378 | 0.0068 | 0 | 5.5588
0 | 0.0861 | 0.00691 | 0.0022 | 12.4602
0.5 | 0.1359 | 0.00707 | 0.0041 | 19.2221
1 | 0.1885 | 0.00732 | 0.0053 | 25.7514
1.5 | 0.2447 | 0.00766 | 0.0057 | 31.9452
2 | 0.305 | 0.0081 | 0.0051 | 37.6543
2.5 | 0.3695 | 0.00861 | 0.0035 | 42.9152
3 | 0.4346 | 0.0092 | 0.0016 | 47.2391
3.5 | 0.51 | 0.00987 | -0.0026 | 51.6717
4 | 0.5757 | 0.01056 | -0.0049 | 54.517
4.5 | 0.6483 | 0.01121 | -0.0087 | 57.8323
5 | 0.7174 | 0.0118 | -0.0118 | 60.7966
5.5 | 0.7893 | 0.01234 | -0.0155 | 63.9627
6 | 0.8603 | 0.01289 | -0.0192 | 66.7417
6.5 | 0.9174 | 0.01346 | -0.0201 | 68.1575
7 | 0.9518 | 0.01387 | -0.0162 | 68.6229
7.5 | 0.9846 | 0.01438 | -0.012 | 68.4701
8 | 1.0151 | 0.01505 | -0.0074 | 67.4485
8.5 | 1.0486 | 0.01551 | -0.0033 | 67.608
9 | 1.075 | 0.01643 | 0.0019 | 65.4291
9.5 | 1.1096 | 0.01684 | 0.0057 | 65.8907
10 | 1.1393 | 0.01751 | 0.0102 | 65.0657
10.5 | 1.1658 | 0.01833 | 0.0152 | 63.6007
11 | 1.1906 | 0.01892 | 0.0205 | 62.9281
11.5 | 1.2109 | 0.01994 | 0.026 | 60.7272
12 | 1.2394 | 0.02075 | 0.0298 | 59.7301
12.5 | 1.2584 | 0.0222 | 0.0343 | 56.6847
13 | 1.286 | 0.02334 | 0.0374 | 55.0985
13.5 | 1.3014 | 0.02536 | 0.041 | 51.317
14 | 1.3248 | 0.02711 | 0.0433 | 48.8676
14.5 | 1.3341 | 0.03011 | 0.0456 | 44.3075
15 | 1.3509 | 0.0329 | 0.0468 | 41.0608
15.5 | 1.3494 | 0.03765 | 0.0474 | 35.8406
16 | 1.3579 | 0.04192 | 0.047 | 32.3927
16.5 | 1.3502 | 0.04832 | 0.0455 | 27.9429
17 | 1.3373 | 0.0558 | 0.0431 | 23.9659
17.5 | 1.322 | 0.06412 | 0.0397 | 20.6176
18 | 1.2936 | 0.07458 | 0.0351 | 17.3451
18.5 | 1.2638 | 0.08568 | 0.03 | 14.7502
19 | 1.2339 | 0.09728 | 0.0245 | 12.684
19.5 | 1.202 | 0.10952 | 0.0184 | 10.9752
20 | 1.1789 | 0.12019 | 0.0131 | 9.8086

## 27. Re 500k Mach 0.10 (1)
BIGFOIL.COM POLAR EXPORT
NACA22013.5
NACA22013.5 |  |  |  | Cl Max: | 1.33 | at alpha= | 13 | deg
JavaFoil+Calcfoil stall+Eppler ext transition |  |  |  | L/D Max: | 70.971 | at alpha= | 8 | deg
Re: | 500000 |  |  | Cd Min: | 0.00917 | at alpha= | -0.5 | deg
Mach: | 0.1 |  |  | Cl=0 at alpha= | -0.95902 | deg
|  |  |  | @ Cl=0.1, Cd= | 0.0091988
|  |  |  | @ Cl=0.4, Cd= | 0.0099967
|  |  |  | @ Cl=0.6, Cd= | 0.01108
alpha (deg) | Cl | Cd | Cm | Cl/Cd
-19.5 | -0.796 | 0.1927 | 0.004 | -4.13
-19 | -0.814 | 0.18275 | 0.004 | -4.454
-18.5 | -0.831 | 0.17264 | 0.003 | -4.813
-18 | -0.847 | 0.16383 | 0.003 | -5.169
-17.5 | -0.861 | 0.15611 | 0.003 | -5.517
-17 | -0.874 | 0.14713 | 0.003 | -5.941
-16.5 | -0.885 | 0.13861 | 0.003 | -6.385
-16 | -0.894 | 0.13111 | 0.003 | -6.818
-15.5 | -0.9 | 0.12393 | 0.003 | -7.264
-15 | -0.904 | 0.11694 | 0.003 | -7.733
-14.5 | -0.906 | 0.11072 | 0.003 | -8.18
-14 | -0.904 | 0.1044 | 0.002 | -8.661
-13.5 | -0.9 | 0.09826 | 0.002 | -9.155
-13 | -0.892 | 0.09219 | 0.002 | -9.677
-12.5 | -0.881 | 0.08686 | 0.002 | -10.147
-12 | -0.868 | 0.08176 | 0.002 | -10.614
-11.5 | -0.851 | 0.07668 | 0.002 | -11.096
-11 | -0.83 | 0.072 | 0.002 | -11.532
-10.5 | -0.806 | 0.06754 | 0.002 | -11.937
-10 | -0.779 | 0.0633 | 0.001 | -12.312
-9.5 | -0.75 | 0.05926 | 0.001 | -12.654
-9 | -0.718 | 0.05539 | 0.001 | -12.969
-8.5 | -0.685 | 0.05146 | 0.001 | -13.318
-8 | -0.796 | 0.01406 | 0.001 | -56.598
-7.5 | -0.749 | 0.01369 | 0.001 | -54.703
-7 | -0.7 | 0.01318 | 0.001 | -53.071
-6.5 | -0.648 | 0.0127 | 0 | -51.027
-6 | -0.594 | 0.01101 | 0 | -53.999
-5.5 | -0.539 | 0.01117 | 0 | -48.28
-5 | -0.483 | 0.01162 | -0.001 | -41.534
-4.5 | -0.425 | 0.0113 | -0.001 | -37.643
-4 | -0.367 | 0.01163 | -0.001 | -31.548
-3.5 | -0.308 | 0.01136 | -0.002 | -27.083
-3 | -0.248 | 0.01113 | -0.002 | -22.249
-2.5 | -0.188 | 0.01159 | -0.002 | -16.176
-2 | -0.127 | 0.0093 | -0.003 | -13.651
-1.5 | -0.066 | 0.00925 | -0.003 | -7.145
-1 | -0.005 | 0.00918 | -0.003 | -0.548
-0.5 | 0.056 | 0.00917 | -0.004 | 6.114
0 | 0.117 | 0.00921 | -0.004 | 12.715
0.5 | 0.178 | 0.00939 | -0.004 | 18.952
1 | 0.239 | 0.00959 | -0.005 | 24.91
1.5 | 0.299 | 0.00936 | -0.005 | 32.005
2 | 0.36 | 0.00971 | -0.005 | 37.087
2.5 | 0.42 | 0.01014 | -0.006 | 41.451
3 | 0.48 | 0.01102 | -0.006 | 43.596
3.5 | 0.54 | 0.01077 | -0.006 | 50.136
4 | 0.6 | 0.01108 | -0.007 | 54.135
4.5 | 0.659 | 0.01087 | -0.007 | 60.568
5 | 0.717 | 0.01124 | -0.007 | 63.798
5.5 | 0.775 | 0.0111 | -0.008 | 69.816
6 | 0.832 | 0.01264 | -0.008 | 65.858
6.5 | 0.889 | 0.01313 | -0.008 | 67.718
7 | 0.944 | 0.01365 | -0.009 | 69.164
7.5 | 0.998 | 0.01414 | -0.009 | 70.582
8 | 1.05 | 0.0148 | -0.009 | 70.971
8.5 | 1.1 | 0.01555 | -0.01 | 70.749
9 | 1.147 | 0.01643 | -0.01 | 69.86
9.5 | 1.191 | 0.01745 | -0.01 | 68.249
10 | 1.231 | 0.01873 | -0.01 | 65.711
10.5 | 1.264 | 0.02041 | -0.011 | 61.938
11 | 1.292 | 0.02271 | -0.011 | 56.899
11.5 | 1.312 | 0.02601 | -0.011 | 50.429
12 | 1.323 | 0.03083 | -0.011 | 42.921
12.5 | 1.329 | 0.03738 | -0.011 | 35.556
13 | 1.33 | 0.04558 | -0.011 | 29.187
13.5 | 1.329 | 0.05452 | -0.011 | 24.381
14 | 1.327 | 0.06403 | -0.011 | 20.721
14.5 | 1.324 | 0.07356 | -0.011 | 17.994
15 | 1.319 | 0.08336 | -0.011 | 15.825
15.5 | 1.315 | 0.09229 | -0.01 | 14.246
16 | 1.309 | 0.10123 | -0.01 | 12.926
16.5 | 1.3 | 0.1105 | -0.01 | 11.763
17 | 1.29 | 0.11937 | -0.01 | 10.802
17.5 | 1.275 | 0.12846 | -0.01 | 9.924
18 | 1.257 | 0.1376 | -0.01 | 9.136

## 28. Re 500k Mach 0.10 (2)
BIGFOIL.COM POLAR EXPORT
NACA22013.5
NACA22013.5 |  |  |  | Cl Max: | 1.3454 | at alpha= | 16 | deg
XFOIL ncrit=9 |  |  |  | L/D Max: | 68.3345 | at alpha= | 7 | deg
Re: | 500000 |  |  | Cd Min: | 0.16641 | at alpha= | -16 | deg
Mach: | 0.1 |  |  | Cl=0 at alpha= | -0.90753 | deg
|  |  |  | @ Cl=0.1, Cd= | 0.0069786
|  |  |  | @ Cl=0.4, Cd= | 0.0089206
|  |  |  | @ Cl=0.6, Cd= | 0.010815
alpha (deg) | Cl | Cd | Cm | Cl/Cd
-16 | -0.5685 | 0.16641 | 0.0028 | -3.4163
-15.5 | -0.5835 | 0.15107 | -0.0059 | -3.8624
-15 | -0.5677 | 0.1464 | -0.0065 | -3.8777
-14.5 | -0.6828 | 0.10121 | -0.0282 | -6.7464
-14 | -0.7244 | 0.08464 | -0.0381 | -8.5586
-13.5 | -0.8162 | 0.06293 | -0.0528 | -12.97
-13 | -0.8783 | 0.05113 | -0.0562 | -17.1778
-12.5 | -0.9226 | 0.04363 | -0.0527 | -21.146
-12 | -0.9489 | 0.03896 | -0.0454 | -24.3557
-11.5 | -0.9689 | 0.03522 | -0.0357 | -27.5099
-11 | -0.9709 | 0.03125 | -0.0278 | -31.0688
-10.5 | -0.961 | 0.02855 | -0.0207 | -33.6602
-10 | -0.9365 | 0.02543 | -0.0161 | -36.8266
-9.5 | -0.911 | 0.02398 | -0.011 | -37.99
-9 | -0.885 | 0.0226 | -0.0058 | -39.1593
-8.5 | -0.8586 | 0.02126 | -0.0004 | -40.3857
-8 | -0.8315 | 0.01947 | 0.0046 | -42.7067
-7.5 | -0.7632 | 0.0181 | 0.0014 | -42.1657
-7 | -0.6934 | 0.01707 | -0.0016 | -40.621
-6.5 | -0.6242 | 0.01546 | -0.005 | -40.3752
-6 | -0.5579 | 0.01445 | -0.0072 | -38.609
-5.5 | -0.4869 | 0.01327 | -0.0106 | -36.6918
-5 | -0.4198 | 0.01219 | -0.0129 | -34.4381
-4.5 | -0.3516 | 0.01129 | -0.0153 | -31.1426
-4 | -0.2872 | 0.01035 | -0.0169 | -27.7488
-3.5 | -0.2454 | 0.00818 | -0.0147 | -30
-3 | -0.1965 | 0.00756 | -0.0128 | -25.9921
-2.5 | -0.1473 | 0.0072 | -0.0108 | -20.4583
-2 | -0.0999 | 0.00696 | -0.0084 | -14.3534
-1.5 | -0.0534 | 0.00683 | -0.0057 | -7.8184
-1 | -0.0086 | 0.00678 | -0.0026 | -1.2684
-0.5 | 0.0379 | 0.00684 | 0.0001 | 5.5409
0 | 0.0866 | 0.00693 | 0.0023 | 12.4964
0.5 | 0.1362 | 0.00711 | 0.0042 | 19.1561
1 | 0.1894 | 0.00735 | 0.0054 | 25.7687
1.5 | 0.245 | 0.00768 | 0.006 | 31.901
2 | 0.3058 | 0.00813 | 0.0054 | 37.6138
2.5 | 0.37 | 0.00865 | 0.0039 | 42.7746
3 | 0.4354 | 0.00924 | 0.0021 | 47.1212
3.5 | 0.5116 | 0.00992 | -0.0022 | 51.5726
4 | 0.5776 | 0.01061 | -0.0045 | 54.4392
4.5 | 0.6509 | 0.01128 | -0.0083 | 57.7039
5 | 0.7202 | 0.01189 | -0.0113 | 60.5719
5.5 | 0.7928 | 0.01244 | -0.0151 | 63.7299
6 | 0.8645 | 0.01298 | -0.0187 | 66.6025
6.5 | 0.9202 | 0.01366 | -0.0193 | 67.3646
7 | 0.956 | 0.01399 | -0.0155 | 68.3345
7.5 | 0.9876 | 0.01456 | -0.011 | 67.8297
8 | 1.0191 | 0.01517 | -0.0064 | 67.1786
8.5 | 1.0519 | 0.01568 | -0.0021 | 67.0855
9 | 1.0789 | 0.01656 | 0.0031 | 65.151
9.5 | 1.1126 | 0.01702 | 0.0073 | 65.3702
10 | 1.1399 | 0.01783 | 0.0123 | 63.9316
10.5 | 1.1661 | 0.01854 | 0.0175 | 62.8964
11 | 1.19 | 0.01921 | 0.023 | 61.9469
11.5 | 1.2122 | 0.02024 | 0.0281 | 59.8913
12 | 1.2395 | 0.02117 | 0.0322 | 58.5498
12.5 | 1.2597 | 0.02264 | 0.0364 | 55.6405
13 | 1.2851 | 0.02399 | 0.0396 | 53.5682
13.5 | 1.3014 | 0.02609 | 0.043 | 49.8812
14 | 1.3216 | 0.02819 | 0.0453 | 46.8819
14.5 | 1.3316 | 0.03135 | 0.0472 | 42.4753
15 | 1.3438 | 0.03472 | 0.0482 | 38.7039
15.5 | 1.3426 | 0.03974 | 0.0483 | 33.7846
16 | 1.3454 | 0.04486 | 0.0475 | 29.9911
16.5 | 1.3302 | 0.05238 | 0.0453 | 25.3952
17 | 1.3179 | 0.06013 | 0.0424 | 21.9175
17.5 | 1.2974 | 0.06941 | 0.0384 | 18.6918
18 | 1.2657 | 0.08055 | 0.0334 | 15.7132
18.5 | 1.2362 | 0.09186 | 0.028 | 13.4574
19 | 1.2049 | 0.10389 | 0.0221 | 11.5978
19.5 | 1.1745 | 0.11602 | 0.0159 | 10.1233
20 | 1.1524 | 0.12679 | 0.0104 | 9.089

## 29. Re 500k Mach 0.25 (1)
BIGFOIL.COM POLAR EXPORT
NACA22013.5
NACA22013.5 |  |  |  | Cl Max: | 1.287 | at alpha= | 11.5 | deg
JavaFoil+Calcfoil stall+Eppler ext transition |  |  |  | L/D Max: | 68.909 | at alpha= | 7.5 | deg
Re: | 500000 |  |  | Cd Min: | 0.00912 | at alpha= | -2 | deg
Mach: | 0.25 |  |  | Cl=0 at alpha= | -0.96032 | deg
|  |  |  | @ Cl=0.1, Cd= | 0.0094703
|  |  |  | @ Cl=0.4, Cd= | 0.010477
|  |  |  | @ Cl=0.6, Cd= | 0.010884
alpha (deg) | Cl | Cd | Cm | Cl/Cd
-17 | -0.602 | 0.17731 | 0.003 | -3.396
-16.5 | -0.644 | 0.16329 | 0.003 | -3.943
-16 | -0.682 | 0.15232 | 0.003 | -4.478
-15.5 | -0.716 | 0.14033 | 0.003 | -5.105
-15 | -0.747 | 0.13059 | 0.003 | -5.716
-14.5 | -0.772 | 0.12216 | 0.002 | -6.319
-14 | -0.793 | 0.11375 | 0.002 | -6.97
-13.5 | -0.809 | 0.10562 | 0.002 | -7.656
-13 | -0.819 | 0.09923 | 0.002 | -8.254
-12.5 | -0.824 | 0.09195 | 0.002 | -8.967
-12 | -0.825 | 0.08608 | 0.002 | -9.581
-11.5 | -0.82 | 0.08026 | 0.002 | -10.212
-11 | -0.809 | 0.07525 | 0.002 | -10.752
-10.5 | -0.793 | 0.07022 | 0.002 | -11.294
-10 | -0.773 | 0.06564 | 0.001 | -11.769
-9.5 | -0.748 | 0.06116 | 0.001 | -12.237
-9 | -0.721 | 0.05714 | 0.001 | -12.613
-8.5 | -0.69 | 0.05341 | 0.001 | -12.909
-8 | -0.657 | 0.04938 | 0.001 | -13.301
-7.5 | -0.761 | 0.01399 | 0.001 | -54.362
-7 | -0.712 | 0.0136 | 0.001 | -52.399
-6.5 | -0.661 | 0.01308 | 0 | -50.582
-6 | -0.608 | 0.0126 | 0 | -48.222
-5.5 | -0.552 | 0.01092 | 0 | -50.559
-5 | -0.495 | 0.0113 | -0.001 | -43.754
-4.5 | -0.436 | 0.0116 | -0.001 | -37.585
-4 | -0.376 | 0.01127 | -0.001 | -33.377
-3.5 | -0.316 | 0.01164 | -0.002 | -27.129
-3 | -0.254 | 0.01139 | -0.002 | -22.333
-2.5 | -0.193 | 0.01123 | -0.002 | -17.14
-2 | -0.13 | 0.00912 | -0.003 | -14.297
-1.5 | -0.068 | 0.0095 | -0.003 | -7.148
-1 | -0.005 | 0.00942 | -0.003 | -0.548
-0.5 | 0.058 | 0.00945 | -0.004 | 6.096
0 | 0.12 | 0.00948 | -0.004 | 12.683
0.5 | 0.183 | 0.00914 | -0.004 | 20.001
1 | 0.245 | 0.00934 | -0.005 | 26.275
1.5 | 0.308 | 0.00961 | -0.005 | 32.014
2 | 0.37 | 0.01002 | -0.005 | 36.89
2.5 | 0.431 | 0.01095 | -0.006 | 39.415
3 | 0.493 | 0.01074 | -0.006 | 45.894
3.5 | 0.554 | 0.01105 | -0.007 | 50.172
4 | 0.615 | 0.01083 | -0.007 | 56.801
4.5 | 0.676 | 0.01121 | -0.007 | 60.251
5 | 0.735 | 0.01106 | -0.008 | 66.495
5.5 | 0.795 | 0.01259 | -0.008 | 63.108
6 | 0.853 | 0.01308 | -0.008 | 65.176
6.5 | 0.91 | 0.01362 | -0.009 | 66.836
7 | 0.966 | 0.01411 | -0.009 | 68.465
7.5 | 1.02 | 0.0148 | -0.009 | 68.909
8 | 1.071 | 0.01558 | -0.01 | 68.761
8.5 | 1.12 | 0.01648 | -0.01 | 67.961
9 | 1.165 | 0.01759 | -0.01 | 66.258
9.5 | 1.205 | 0.01896 | -0.01 | 63.57
10 | 1.239 | 0.0208 | -0.011 | 59.551
10.5 | 1.264 | 0.02344 | -0.011 | 53.925
11 | 1.281 | 0.0274 | -0.011 | 46.748
11.5 | 1.287 | 0.03317 | -0.011 | 38.805
12 | 1.286 | 0.04114 | -0.011 | 31.248
12.5 | 1.28 | 0.05073 | -0.011 | 25.239
13 | 1.273 | 0.06145 | -0.01 | 20.718
13.5 | 1.264 | 0.0719 | -0.01 | 17.581
14 | 1.252 | 0.08236 | -0.01 | 15.202
14.5 | 1.238 | 0.09215 | -0.01 | 13.439
15 | 1.221 | 0.10195 | -0.01 | 11.976
15.5 | 1.2 | 0.11173 | -0.01 | 10.737
16 | 1.173 | 0.12182 | -0.01 | 9.633
16.5 | 1.143 | 0.13189 | -0.01 | 8.665

## 30. Re 500k Mach 0.25 (2)
BIGFOIL.COM POLAR EXPORT
NACA22013.5
NACA22013.5 |  |  |  | Cl Max: | 1.2931 | at alpha= | 14.5 | deg
XFOIL ncrit=9 |  |  |  | L/D Max: | 66.5233 | at alpha= | 6.5 | deg
Re: | 500000 |  |  | Cd Min: | 0.1522 | at alpha= | -15 | deg
Mach: | 0.25 |  |  | Cl=0 at alpha= | -0.91405 | deg
|  |  |  | @ Cl=0.1, Cd= | 0.0071402
|  |  |  | @ Cl=0.4, Cd= | 0.0090834
|  |  |  | @ Cl=0.6, Cd= | 0.011083
alpha (deg) | Cl | Cd | Cm | Cl/Cd
-15 | -0.5556 | 0.1522 | -0.0048 | -3.6505
-14.5 | -0.5421 | 0.14632 | -0.0065 | -3.7049
-14 | -0.5367 | 0.13806 | -0.0098 | -3.8874
-13.5 | -0.656 | 0.09384 | -0.0321 | -6.9906
-13 | -0.7129 | 0.0748 | -0.045 | -9.5307
-12.5 | -0.7547 | 0.06198 | -0.0532 | -12.1765
-12 | -0.8023 | 0.05142 | -0.0572 | -15.6029
-11.5 | -0.8435 | 0.04404 | -0.0551 | -19.153
-11 | -0.8767 | 0.03866 | -0.0481 | -22.6772
-10.5 | -0.907 | 0.03465 | -0.0369 | -26.176
-10 | -0.9174 | 0.03078 | -0.0273 | -29.8051
-9.5 | -0.9052 | 0.02779 | -0.0204 | -32.5729
-9 | -0.887 | 0.02582 | -0.0137 | -34.3532
-8.5 | -0.8672 | 0.02395 | -0.007 | -36.2088
-8 | -0.8443 | 0.02208 | -0.0006 | -38.2382
-7.5 | -0.7776 | 0.01957 | -0.0028 | -39.7343
-7 | -0.7065 | 0.01803 | -0.0055 | -39.1847
-6.5 | -0.634 | 0.01627 | -0.0087 | -38.9674
-6 | -0.5658 | 0.01503 | -0.0107 | -37.6447
-5.5 | -0.496 | 0.0137 | -0.0132 | -36.2044
-5 | -0.4228 | 0.0125 | -0.0162 | -33.824
-4.5 | -0.354 | 0.01153 | -0.0181 | -30.7025
-4 | -0.288 | 0.01062 | -0.0194 | -27.1186
-3.5 | -0.2473 | 0.00851 | -0.0165 | -29.0599
-3 | -0.1983 | 0.00775 | -0.0143 | -25.5871
-2.5 | -0.1494 | 0.00737 | -0.0118 | -20.2714
-2 | -0.1015 | 0.00713 | -0.009 | -14.2356
-1.5 | -0.0542 | 0.00701 | -0.006 | -7.7318
-0.5 | 0.0383 | 0.00702 | 0.0003 | 5.4558
0 | 0.088 | 0.0071 | 0.0027 | 12.3944
0.5 | 0.1388 | 0.00727 | 0.0049 | 19.0922
1 | 0.1915 | 0.0075 | 0.0066 | 25.5333
1.5 | 0.248 | 0.00783 | 0.0075 | 31.6731
2 | 0.308 | 0.00828 | 0.0075 | 37.1981
2.5 | 0.3733 | 0.00882 | 0.0063 | 42.3243
3 | 0.4392 | 0.00947 | 0.0049 | 46.378
3.5 | 0.5193 | 0.01025 | 0.0002 | 50.6634
4 | 0.5875 | 0.01097 | -0.0018 | 53.5552
4.5 | 0.6647 | 0.01167 | -0.0059 | 56.958
5 | 0.7365 | 0.01231 | -0.0087 | 59.8294
5.5 | 0.8114 | 0.013 | -0.0123 | 62.4154
6 | 0.8866 | 0.01357 | -0.0159 | 65.3353
6.5 | 0.9433 | 0.01418 | -0.0158 | 66.5233
7 | 0.9757 | 0.01471 | -0.0109 | 66.329
7.5 | 1.0051 | 0.01544 | -0.0053 | 65.0972
8 | 1.0374 | 0.01598 | -0.0002 | 64.9186
8.5 | 1.0621 | 0.01695 | 0.0061 | 62.6608
9 | 1.0943 | 0.0175 | 0.0112 | 62.5314
9.5 | 1.1201 | 0.01826 | 0.0173 | 61.3417
10 | 1.1394 | 0.01916 | 0.0244 | 59.4676
10.5 | 1.1648 | 0.01997 | 0.0301 | 58.3275
11 | 1.1858 | 0.0213 | 0.0356 | 55.6714
11.5 | 1.2136 | 0.02243 | 0.0399 | 54.1061
12 | 1.2318 | 0.02434 | 0.0443 | 50.6081
12.5 | 1.2555 | 0.02617 | 0.0476 | 47.9748
13 | 1.2681 | 0.02904 | 0.0506 | 43.6674
13.5 | 1.2843 | 0.03206 | 0.0524 | 40.0593
14 | 1.2883 | 0.03652 | 0.0533 | 35.2766
14.5 | 1.2931 | 0.04146 | 0.053 | 31.1891
15 | 1.2828 | 0.04836 | 0.0514 | 26.5261
15.5 | 1.2723 | 0.05587 | 0.0489 | 22.7725
16 | 1.251 | 0.06506 | 0.045 | 19.2284
16.5 | 1.2233 | 0.07546 | 0.0403 | 16.2112
17 | 1.1933 | 0.08676 | 0.0348 | 13.754
17.5 | 1.161 | 0.09874 | 0.0288 | 11.7582
18 | 1.1329 | 0.11014 | 0.023 | 10.286
18.5 | 1.094 | 0.12414 | 0.0154 | 8.8126
19 | 1.0612 | 0.13753 | 0.0078 | 7.7161
19.5 | 1.0521 | 0.14677 | 0.0026 | 7.1684

## 31. Re 500k Mach 0.50 (1)
BIGFOIL.COM POLAR EXPORT
NACA22013.5
NACA22013.5 |  |  |  | Cl Max: | 1.166 | at alpha= | 20 | deg
JavaFoil+Calcfoil stall+Eppler ext transition |  |  |  | L/D Max: | 60.781 | at alpha= | 6 | deg
Re: | 500000 |  |  | Cd Min: | 0.00923 | at alpha= | 0 | deg
Mach: | 0.5 |  |  | Cl=0 at alpha= | -0.95714 | deg
|  |  |  | @ Cl=0.1, Cd= | 0.0094049
|  |  |  | @ Cl=0.4, Cd= | 0.010573
|  |  |  | @ Cl=0.6, Cd= | 0.012266
alpha (deg) | Cl | Cd | Cm | Cl/Cd
-20 | -1.022 | 0.22831 | 0.006 | -4.478
-19.5 | -0.997 | 0.22309 | 0.006 | -4.468
-19 | -0.97 | 0.22013 | 0.005 | -4.405
-18.5 | -0.944 | 0.21533 | 0.005 | -4.384
-18 | -0.917 | 0.20696 | 0.005 | -4.431
-17.5 | -0.891 | 0.20328 | 0.005 | -4.384
-17 | -0.865 | 0.19718 | 0.004 | -4.389
-16.5 | -0.838 | 0.19436 | 0.004 | -4.313
-16 | -0.812 | 0.18599 | 0.004 | -4.367
-15.5 | -0.785 | 0.17517 | 0.004 | -4.482
-15 | -0.759 | 0.17039 | 0.004 | -4.454
-14.5 | -0.732 | 0.16733 | 0.003 | -4.374
-14 | -0.706 | 0.15903 | 0.003 | -4.437
-13.5 | -0.679 | 0.15505 | 0.003 | -4.381
-13 | -0.652 | 0.14833 | 0.003 | -4.397
-12.5 | -0.626 | 0.14453 | 0.002 | -4.329
-12 | -0.599 | 0.13756 | 0.002 | -4.351
-11.5 | -0.572 | 0.13359 | 0.002 | -4.282
-11 | -0.545 | 0.12733 | 0.002 | -4.279
-10.5 | -0.518 | 0.12231 | 0.002 | -4.237
-10 | -0.491 | 0.11339 | 0.001 | -4.331
-9.5 | -0.464 | 0.10986 | 0.001 | -4.227
-9 | -0.437 | 0.07581 | 0.001 | -5.767
-8.5 | -0.41 | 0.07275 | 0.001 | -5.637
-8 | -0.563 | 0.06178 | 0.001 | -9.111
-7.5 | -0.601 | 0.05429 | 0.001 | -11.075
-7 | -0.593 | 0.04912 | 0 | -12.072
-6.5 | -0.567 | 0.04504 | 0 | -12.586
-6 | -0.531 | 0.04143 | 0 | -12.823
-5.5 | -0.6 | 0.0137 | 0 | -43.816
-5 | -0.542 | 0.01315 | -0.001 | -41.257
-4.5 | -0.481 | 0.01267 | -0.001 | -37.976
-4 | -0.417 | 0.01101 | -0.001 | -37.872
-3.5 | -0.351 | 0.01121 | -0.002 | -31.29
-3 | -0.283 | 0.01097 | -0.002 | -25.814
-2.5 | -0.215 | 0.01134 | -0.003 | -18.921
-2 | -0.145 | 0.00924 | -0.003 | -15.739
-1.5 | -0.076 | 0.0096 | -0.003 | -7.892
-1 | -0.006 | 0.00958 | -0.004 | -0.602
-0.5 | 0.064 | 0.00959 | -0.004 | 6.702
0 | 0.134 | 0.00923 | -0.005 | 14.538
0.5 | 0.204 | 0.00939 | -0.005 | 21.73
1 | 0.274 | 0.00997 | -0.005 | 27.445
1.5 | 0.343 | 0.00983 | -0.006 | 34.868
2 | 0.412 | 0.01073 | -0.006 | 38.367
2.5 | 0.48 | 0.01055 | -0.007 | 45.502
3 | 0.548 | 0.01196 | -0.007 | 45.842
3.5 | 0.616 | 0.01236 | -0.007 | 49.804
4 | 0.682 | 0.01281 | -0.008 | 53.251
4.5 | 0.748 | 0.01333 | -0.008 | 56.082
5 | 0.812 | 0.01379 | -0.008 | 58.886
5.5 | 0.874 | 0.0145 | -0.009 | 60.277
6 | 0.934 | 0.01537 | -0.009 | 60.781
6.5 | 0.991 | 0.01639 | -0.009 | 60.483
7 | 1.043 | 0.01769 | -0.01 | 58.972
7.5 | 1.088 | 0.01941 | -0.01 | 56.028
8 | 1.121 | 0.02198 | -0.01 | 50.993
8.5 | 1.136 | 0.02651 | -0.01 | 42.861
9 | 1.128 | 0.03501 | -0.01 | 32.204
9.5 | 1.093 | 0.04908 | -0.01 | 22.279
10 | 1.041 | 0.06595 | -0.009 | 15.785
10.5 | 0.925 | 0.08483 | -0.008 | 10.907
11 | 0.658 | 0.12221 | -0.005 | 5.381
11.5 | 0.686 | 0.13684 | -0.006 | 5.015
12 | 0.714 | 0.14517 | -0.007 | 4.922
12.5 | 0.743 | 0.15301 | -0.007 | 4.856
13 | 0.771 | 0.16351 | -0.007 | 4.718
13.5 | 0.8 | 0.17187 | -0.008 | 4.655
14 | 0.829 | 0.18403 | -0.008 | 4.505
14.5 | 0.856 | 0.18433 | -0.009 | 4.646
15 | 0.885 | 0.18669 | -0.009 | 4.742
15.5 | 0.913 | 0.19455 | -0.009 | 4.692
16 | 0.942 | 0.20116 | -0.01 | 4.682
16.5 | 0.969 | 0.20985 | -0.01 | 4.618
17 | 0.998 | 0.2137 | -0.01 | 4.672
17.5 | 1.026 | 0.22009 | -0.01 | 4.66
18 | 1.053 | 0.22291 | -0.011 | 4.723
18.5 | 1.082 | 0.2292 | -0.011 | 4.721
19 | 1.109 | 0.23441 | -0.011 | 4.732
19.5 | 1.136 | 0.24282 | -0.011 | 4.68
20 | 1.166 | 0.2494 | -0.012 | 4.674

## 32. Re 500k Mach 0.50 (2)
BIGFOIL.COM POLAR EXPORT
NACA22013.5
NACA22013.5 |  |  |  | Cl Max: | 1.0837 | at alpha= | 10 | deg
XFOIL ncrit=9 |  |  |  | L/D Max: | 58.0465 | at alpha= | 6 | deg
Re: | 500000 |  |  | Cd Min: | 0.15749 | at alpha= | 15 | deg
Mach: | 0.5 |  |  | Cl=0 at alpha= | -0.90551 | deg
|  |  |  | @ Cl=0.1, Cd= | 0.0078649
|  |  |  | @ Cl=0.4, Cd= | 0.0098502
|  |  |  | @ Cl=0.6, Cd= | 0.012118
alpha (deg) | Cl | Cd | Cm | Cl/Cd
-12.5 | -0.499 | 0.12493 | -0.0218 | -3.9942
-12 | -0.4902 | 0.11733 | -0.0229 | -4.178
-11.5 | -0.5114 | 0.10106 | -0.0295 | -5.0604
-11 | -0.5177 | 0.09134 | -0.0332 | -5.6678
-10.5 | -0.5428 | 0.0774 | -0.0404 | -7.0129
-10 | -0.5795 | 0.0631 | -0.0499 | -9.1838
-9.5 | -0.6209 | 0.05103 | -0.0575 | -12.1674
-9 | -0.6611 | 0.04234 | -0.0591 | -15.6141
-8.5 | -0.6908 | 0.03702 | -0.0544 | -18.6602
-8 | -0.7242 | 0.03335 | -0.0441 | -21.7151
-7.5 | -0.765 | 0.03112 | -0.0288 | -24.5823
-7 | -0.7327 | 0.02624 | -0.0263 | -27.923
-6.5 | -0.6641 | 0.02168 | -0.0273 | -30.6319
-6 | -0.5887 | 0.01849 | -0.0284 | -31.8388
-5.5 | -0.5102 | 0.01624 | -0.0295 | -31.4163
-5 | -0.4329 | 0.01425 | -0.0309 | -30.3789
-4.5 | -0.3607 | 0.01268 | -0.0312 | -28.4464
-4 | -0.2941 | 0.01153 | -0.0302 | -25.5074
-3.5 | -0.2346 | 0.01069 | -0.0277 | -21.9457
-3 | -0.2037 | 0.00879 | -0.021 | -23.1741
-2.5 | -0.1583 | 0.00819 | -0.016 | -19.3284
-2 | -0.1084 | 0.00794 | -0.0116 | -13.6524
-1.5 | -0.0584 | 0.00781 | -0.0073 | -7.4776
-1 | -0.0096 | 0.00778 | -0.0028 | -1.2339
-0.5 | 0.0412 | 0.00778 | 0.0013 | 5.2956
0 | 0.095 | 0.00785 | 0.0047 | 12.1019
0.5 | 0.1488 | 0.00801 | 0.0081 | 18.5768
1 | 0.2043 | 0.00824 | 0.0112 | 24.7937
1.5 | 0.2619 | 0.00858 | 0.0139 | 30.5245
2 | 0.3251 | 0.00908 | 0.0154 | 35.804
2.5 | 0.3921 | 0.00976 | 0.016 | 40.1742
3 | 0.4683 | 0.01063 | 0.0147 | 44.0546
3.5 | 0.5486 | 0.01153 | 0.0127 | 47.5802
4 | 0.6343 | 0.01251 | 0.0096 | 50.7034
4.5 | 0.7203 | 0.01343 | 0.0068 | 53.6337
5 | 0.8042 | 0.01441 | 0.0045 | 55.8085
5.5 | 0.8882 | 0.01561 | 0.0022 | 56.8994
6 | 0.9746 | 0.01679 | -0.0004 | 58.0465
6.5 | 0.9941 | 0.01773 | 0.009 | 56.0688
7 | 1.0081 | 0.01858 | 0.0195 | 54.2573
7.5 | 1.013 | 0.01969 | 0.031 | 51.4474
8 | 1.0303 | 0.02112 | 0.0399 | 48.7831
8.5 | 1.049 | 0.02283 | 0.0477 | 45.9483
9 | 1.0628 | 0.02533 | 0.0543 | 41.9582
9.5 | 1.0748 | 0.02847 | 0.0595 | 37.752
10 | 1.0837 | 0.03227 | 0.0629 | 33.5823
10.5 | 1.0757 | 0.03826 | 0.0639 | 28.1155
11 | 1.0635 | 0.04543 | 0.0626 | 23.4096
11.5 | 1.0503 | 0.0533 | 0.0597 | 19.7054
12 | 0.9959 | 0.0663 | 0.0523 | 15.0211
12.5 | 0.9163 | 0.08358 | 0.0412 | 10.9631
13 | 0.8398 | 0.10188 | 0.0299 | 8.243
14 | 0.7656 | 0.13042 | 0.0143 | 5.8703
14.5 | 0.732 | 0.14636 | 0.0055 | 5.0014
15 | 0.7269 | 0.15749 | -0.0003 | 4.6155

## 33. Re 750k Mach 0.00 (1)
BIGFOIL.COM POLAR EXPORT
NACA22013.5
NACA22013.5 |  |  |  | Cl Max: | 1.365 | at alpha= | 13 | deg
JavaFoil+Calcfoil stall+Eppler ext transition |  |  |  | L/D Max: | 79.432 | at alpha= | 6 | deg
Re: | 750000 |  |  | Cd Min: | 0.00832 | at alpha= | -1 | deg
Mach: | 0 |  |  | Cl=0 at alpha= | -0.95902 | deg
|  |  |  | @ Cl=0.1, Cd= | 0.0086753
|  |  |  | @ Cl=0.4, Cd= | 0.009391
|  |  |  | @ Cl=0.6, Cd= | 0.010696
alpha (deg) | Cl | Cd | Cm | Cl/Cd
-15 | -0.924 | 0.11077 | 0.003 | -8.34
-14.5 | -0.923 | 0.10454 | 0.003 | -8.826
-14 | -0.919 | 0.09881 | 0.003 | -9.296
-13.5 | -0.912 | 0.09325 | 0.002 | -9.78
-13 | -0.903 | 0.08782 | 0.002 | -10.278
-12.5 | -0.89 | 0.08258 | 0.002 | -10.779
-12 | -0.875 | 0.07769 | 0.002 | -11.258
-11.5 | -0.857 | 0.0728 | 0.002 | -11.768
-11 | -0.835 | 0.06818 | 0.002 | -12.254
-10.5 | -0.812 | 0.06355 | 0.002 | -12.771
-10 | -0.952 | 0.01559 | 0.003 | -61.025
-9.5 | -0.919 | 0.01478 | 0.002 | -62.178
-9 | -0.881 | 0.01411 | 0.002 | -62.451
-8.5 | -0.839 | 0.01352 | 0.002 | -62.088
-8 | -0.795 | 0.01313 | 0.001 | -60.529
-7.5 | -0.747 | 0.01263 | 0.001 | -59.166
-7 | -0.698 | 0.01216 | 0.001 | -57.352
-6.5 | -0.646 | 0.01106 | 0 | -58.417
-6 | -0.592 | 0.01069 | 0 | -55.374
-5.5 | -0.537 | 0.01092 | 0 | -49.16
-5 | -0.481 | 0.01062 | -0.001 | -45.279
-4.5 | -0.423 | 0.01092 | -0.001 | -38.769
-4 | -0.365 | 0.01067 | -0.001 | -34.235
-3.5 | -0.306 | 0.01046 | -0.002 | -29.267
-3 | -0.247 | 0.01088 | -0.002 | -22.664
-2.5 | -0.187 | 0.0107 | -0.002 | -17.442
-2 | -0.126 | 0.00846 | -0.003 | -14.931
-1.5 | -0.066 | 0.00837 | -0.003 | -7.853
-1 | -0.005 | 0.00832 | -0.003 | -0.601
-0.5 | 0.056 | 0.00836 | -0.004 | 6.671
0 | 0.116 | 0.00879 | -0.004 | 13.246
0.5 | 0.177 | 0.00882 | -0.004 | 20.08
1 | 0.238 | 0.00895 | -0.005 | 26.561
1.5 | 0.298 | 0.00921 | -0.005 | 32.346
2 | 0.358 | 0.00951 | -0.005 | 37.675
2.5 | 0.418 | 0.00934 | -0.006 | 44.784
3 | 0.478 | 0.01018 | -0.006 | 46.95
3.5 | 0.538 | 0.01043 | -0.006 | 51.541
4 | 0.597 | 0.01071 | -0.007 | 55.745
4.5 | 0.656 | 0.01044 | -0.007 | 62.812
5 | 0.714 | 0.01076 | -0.007 | 66.363
5.5 | 0.772 | 0.01056 | -0.008 | 73.136
6 | 0.829 | 0.01044 | -0.008 | 79.432
6.5 | 0.886 | 0.0119 | -0.008 | 74.42
7 | 0.941 | 0.01237 | -0.009 | 76.091
7.5 | 0.996 | 0.01287 | -0.009 | 77.334
8 | 1.048 | 0.01343 | -0.009 | 78.068
8.5 | 1.099 | 0.01406 | -0.01 | 78.183
9 | 1.148 | 0.01477 | -0.01 | 77.704
9.5 | 1.193 | 0.01559 | -0.01 | 76.534
10 | 1.235 | 0.01663 | -0.01 | 74.293
10.5 | 1.273 | 0.01781 | -0.011 | 71.456
11 | 1.306 | 0.01937 | -0.011 | 67.415
11.5 | 1.331 | 0.02147 | -0.011 | 62.012
12 | 1.349 | 0.02456 | -0.011 | 54.932
12.5 | 1.36 | 0.02901 | -0.011 | 46.885
13 | 1.365 | 0.03491 | -0.011 | 39.103
13.5 | 1.365 | 0.04245 | -0.011 | 32.148
14 | 1.361 | 0.05098 | -0.011 | 26.701
14.5 | 1.357 | 0.05997 | -0.011 | 22.635
15 | 1.352 | 0.06966 | -0.011 | 19.405
15.5 | 1.347 | 0.07847 | -0.011 | 17.166
16 | 1.34 | 0.08808 | -0.011 | 15.21
16.5 | 1.332 | 0.09722 | -0.011 | 13.699
17 | 1.323 | 0.10615 | -0.011 | 12.461
17.5 | 1.31 | 0.11505 | -0.011 | 11.384
18 | 1.294 | 0.12399 | -0.011 | 10.439

## 34. Re 750k Mach 0.00 (2)
BIGFOIL.COM POLAR EXPORT
NACA22013.5
NACA22013.5 |  |  |  | Cl Max: | 1.4371 | at alpha= | 16.5 | deg
XFOIL ncrit=9 |  |  |  | L/D Max: | 80.2055 | at alpha= | 7.5 | deg
Re: | 750000 |  |  | Cd Min: | 0.2043 | at alpha= | -19 | deg
Mach: | 0 |  |  | Cl=0 at alpha= | -0.9057 | deg
|  |  |  | @ Cl=0.1, Cd= | 0.0063071
|  |  |  | @ Cl=0.4, Cd= | 0.0078645
|  |  |  | @ Cl=0.6, Cd= | 0.0096555
alpha (deg) | Cl | Cd | Cm | Cl/Cd
-19 | -0.6515 | 0.2043 | 0.0211 | -3.1889
-18.5 | -0.6399 | 0.19663 | 0.0178 | -3.2543
-18 | -0.6216 | 0.19202 | 0.016 | -3.2372
-17.5 | -0.6066 | 0.18631 | 0.0133 | -3.2559
-17 | -0.5953 | 0.17917 | 0.0099 | -3.3225
-16.5 | -0.9365 | 0.08079 | -0.0399 | -11.5918
-16 | -0.9982 | 0.06374 | -0.0504 | -15.6605
-15.5 | -1.0382 | 0.0524 | -0.0555 | -19.813
-15 | -1.0609 | 0.04462 | -0.0571 | -23.7763
-14.5 | -1.0707 | 0.03941 | -0.0565 | -27.1682
-14 | -1.0815 | 0.03407 | -0.0536 | -31.7435
-13.5 | -1.0733 | 0.03096 | -0.0502 | -34.6673
-13 | -1.0588 | 0.0291 | -0.0464 | -36.3849
-12.5 | -1.0447 | 0.02724 | -0.0415 | -38.3517
-12 | -1.0304 | 0.02576 | -0.0358 | -40
-11.5 | -1.0188 | 0.02422 | -0.0288 | -42.0644
-11 | -1.0004 | 0.02282 | -0.0227 | -43.8387
-10.5 | -0.9811 | 0.02092 | -0.0167 | -46.8977
-10 | -0.9598 | 0.01973 | -0.0108 | -48.6467
-9.5 | -0.9363 | 0.01885 | -0.0051 | -49.6711
-9 | -0.9119 | 0.01801 | 0.0005 | -50.633
-8.5 | -0.8476 | 0.01713 | -0.0018 | -49.4804
-8 | -0.7856 | 0.01553 | -0.004 | -50.586
-7.5 | -0.7198 | 0.0146 | -0.0065 | -49.3014
-7 | -0.6507 | 0.01349 | -0.0098 | -48.2357
-6.5 | -0.5889 | 0.0127 | -0.0112 | -46.3701
-6 | -0.5177 | 0.01173 | -0.0147 | -44.1347
-5.5 | -0.4536 | 0.01112 | -0.0163 | -40.7914
-5 | -0.3891 | 0.01034 | -0.0181 | -37.6306
-4.5 | -0.3269 | 0.00971 | -0.0193 | -33.6663
-4 | -0.2687 | 0.00911 | -0.0195 | -29.4951
-3.5 | -0.2343 | 0.00744 | -0.0156 | -31.4919
-3 | -0.1893 | 0.00687 | -0.0132 | -27.5546
-2.5 | -0.1438 | 0.00654 | -0.0107 | -21.9878
-2 | -0.0978 | 0.00636 | -0.0082 | -15.3774
-1.5 | -0.0527 | 0.00627 | -0.0056 | -8.4051
-1 | -0.0086 | 0.00624 | -0.0026 | -1.3782
-0.5 | 0.037 | 0.00622 | -0.0001 | 5.9486
0 | 0.0849 | 0.00627 | 0.002 | 13.5407
1 | 0.1827 | 0.00651 | 0.0058 | 28.0645
1.5 | 0.2333 | 0.00675 | 0.0072 | 34.563
2 | 0.2857 | 0.00702 | 0.0083 | 40.698
2.5 | 0.3437 | 0.00742 | 0.008 | 46.3208
3 | 0.4045 | 0.0079 | 0.0071 | 51.2025
3.5 | 0.4662 | 0.00845 | 0.0059 | 55.1716
4 | 0.5363 | 0.00908 | 0.0027 | 59.0639
4.5 | 0.6016 | 0.00967 | 0.0006 | 62.213
5 | 0.673 | 0.01021 | -0.0029 | 65.9158
5.5 | 0.7368 | 0.01072 | -0.0047 | 68.7313
6 | 0.8083 | 0.01129 | -0.0084 | 71.5943
6.5 | 0.8765 | 0.01169 | -0.0112 | 74.9786
7 | 0.9446 | 0.01226 | -0.0143 | 77.0473
7.5 | 1.0146 | 0.01265 | -0.0177 | 80.2055
8 | 1.0478 | 0.01322 | -0.0136 | 79.2587
8.5 | 1.0838 | 0.01354 | -0.0099 | 80.0443
9 | 1.1157 | 0.01408 | -0.0055 | 79.2401
9.5 | 1.148 | 0.0146 | -0.0012 | 78.6301
10 | 1.181 | 0.0151 | 0.003 | 78.2119
10.5 | 1.2099 | 0.01579 | 0.0077 | 76.6244
11 | 1.2421 | 0.01635 | 0.0118 | 75.9694
11.5 | 1.2619 | 0.01713 | 0.018 | 73.6661
12 | 1.2896 | 0.01778 | 0.0226 | 72.5309
12.5 | 1.3121 | 0.01885 | 0.0274 | 69.6074
13 | 1.3404 | 0.0198 | 0.031 | 67.697
13.5 | 1.3624 | 0.02121 | 0.0348 | 64.2339
14 | 1.3846 | 0.02277 | 0.0381 | 60.8081
14.5 | 1.4032 | 0.02475 | 0.041 | 56.6949
15 | 1.4173 | 0.02729 | 0.0435 | 51.9348
15.5 | 1.4299 | 0.03026 | 0.0452 | 47.2538
16 | 1.4339 | 0.03436 | 0.0461 | 41.7317
16.5 | 1.4371 | 0.039 | 0.0461 | 36.8487
17 | 1.4309 | 0.04507 | 0.0449 | 31.7484
17.5 | 1.4101 | 0.05348 | 0.0421 | 26.3669
18 | 1.3916 | 0.06216 | 0.0388 | 22.3874
18.5 | 1.3586 | 0.07332 | 0.0338 | 18.5297
19 | 1.3105 | 0.08726 | 0.0273 | 15.0183
19.5 | 1.2549 | 0.10288 | 0.0197 | 12.1977
20 | 1.2134 | 0.11674 | 0.0128 | 10.394

## 35. Re 750k Mach 0.10 (1)
BIGFOIL.COM POLAR EXPORT
NACA22013.5
NACA22013.5 |  |  |  | Cl Max: | 1.356 | at alpha= | 13 | deg
JavaFoil+Calcfoil stall+Eppler ext transition |  |  |  | L/D Max: | 79.28 | at alpha= | 6 | deg
Re: | 750000 |  |  | Cd Min: | 0.00833 | at alpha= | -1 | deg
Mach: | 0.1 |  |  | Cl=0 at alpha= | -0.95902 | deg
|  |  |  | @ Cl=0.1, Cd= | 0.0086902
|  |  |  | @ Cl=0.4, Cd= | 0.0094467
|  |  |  | @ Cl=0.6, Cd= | 0.01075
alpha (deg) | Cl | Cd | Cm | Cl/Cd
-15 | -0.906 | 0.11254 | 0.003 | -8.048
-14.5 | -0.907 | 0.10606 | 0.003 | -8.554
-14 | -0.906 | 0.0997 | 0.003 | -9.084
-13.5 | -0.901 | 0.09425 | 0.002 | -9.562
-13 | -0.894 | 0.08868 | 0.002 | -10.08
-12.5 | -0.883 | 0.08332 | 0.002 | -10.602
-12 | -0.87 | 0.07832 | 0.002 | -11.106
-11.5 | -0.853 | 0.07335 | 0.002 | -11.634
-11 | -0.833 | 0.06867 | 0.002 | -12.135
-10.5 | -0.81 | 0.06413 | 0.002 | -12.633
-10 | -0.948 | 0.01593 | 0.003 | -59.535
-9.5 | -0.919 | 0.01491 | 0.002 | -61.659
-9 | -0.882 | 0.01422 | 0.002 | -62.037
-8.5 | -0.841 | 0.01361 | 0.002 | -61.78
-8 | -0.797 | 0.01323 | 0.001 | -60.237
-7.5 | -0.75 | 0.01273 | 0.001 | -58.884
-7 | -0.7 | 0.01226 | 0.001 | -57.087
-6.5 | -0.648 | 0.01058 | 0 | -61.271
-6 | -0.595 | 0.01074 | 0 | -55.356
-5.5 | -0.539 | 0.01096 | 0 | -49.206
-5 | -0.483 | 0.01065 | -0.001 | -45.35
-4.5 | -0.425 | 0.01097 | -0.001 | -38.786
-4 | -0.367 | 0.01071 | -0.001 | -34.267
-3.5 | -0.308 | 0.01051 | -0.002 | -29.276
-3 | -0.248 | 0.01094 | -0.002 | -22.658
-2.5 | -0.188 | 0.01075 | -0.002 | -17.442
-2 | -0.127 | 0.00852 | -0.003 | -14.897
-1.5 | -0.066 | 0.00844 | -0.003 | -7.83
-1 | -0.005 | 0.00833 | -0.003 | -0.604
-0.5 | 0.056 | 0.00838 | -0.004 | 6.693
0 | 0.117 | 0.00881 | -0.004 | 13.286
0.5 | 0.178 | 0.00889 | -0.004 | 20.016
1 | 0.239 | 0.00902 | -0.005 | 26.466
1.5 | 0.3 | 0.00924 | -0.005 | 32.411
2 | 0.36 | 0.00954 | -0.005 | 37.75
2.5 | 0.42 | 0.0094 | -0.006 | 44.73
3 | 0.48 | 0.01024 | -0.006 | 46.899
3.5 | 0.54 | 0.01047 | -0.006 | 51.588
4 | 0.6 | 0.01075 | -0.007 | 55.818
4.5 | 0.659 | 0.01048 | -0.007 | 62.904
5 | 0.718 | 0.01082 | -0.007 | 66.299
5.5 | 0.776 | 0.01062 | -0.008 | 73.017
6 | 0.833 | 0.01051 | -0.008 | 79.28
6.5 | 0.89 | 0.01198 | -0.008 | 74.253
7 | 0.945 | 0.01244 | -0.009 | 75.998
7.5 | 1 | 0.01297 | -0.009 | 77.059
8 | 1.053 | 0.01354 | -0.009 | 77.729
8.5 | 1.103 | 0.01419 | -0.01 | 77.744
9 | 1.152 | 0.01494 | -0.01 | 77.084
9.5 | 1.197 | 0.01579 | -0.01 | 75.794
10 | 1.238 | 0.01687 | -0.01 | 73.383
10.5 | 1.275 | 0.01815 | -0.011 | 70.244
11 | 1.306 | 0.01982 | -0.011 | 65.896
11.5 | 1.33 | 0.02215 | -0.011 | 60.046
12 | 1.346 | 0.02556 | -0.011 | 52.649
12.5 | 1.354 | 0.03048 | -0.011 | 44.431
13 | 1.356 | 0.03717 | -0.011 | 36.483
13.5 | 1.354 | 0.04506 | -0.011 | 30.055
14 | 1.35 | 0.05396 | -0.011 | 25.013
14.5 | 1.344 | 0.06326 | -0.011 | 21.245
15 | 1.337 | 0.07322 | -0.011 | 18.255
15.5 | 1.33 | 0.08231 | -0.011 | 16.157
16 | 1.321 | 0.09151 | -0.011 | 14.441
16.5 | 1.311 | 0.10096 | -0.011 | 12.983
17 | 1.299 | 0.10999 | -0.011 | 11.811
17.5 | 1.283 | 0.11906 | -0.011 | 10.777
18 | 1.264 | 0.12812 | -0.011 | 9.869

## 36. Re 750k Mach 0.10 (2)
BIGFOIL.COM POLAR EXPORT
NACA22013.5
NACA22013.5 |  |  |  | Cl Max: | 1.4242 | at alpha= | 16.5 | deg
XFOIL ncrit=9 |  |  |  | L/D Max: | 79.8357 | at alpha= | 7.5 | deg
Re: | 750000 |  |  | Cd Min: | 0.19748 | at alpha= | -18.5 | deg
Mach: | 0.1 |  |  | Cl=0 at alpha= | -0.90632 | deg
|  |  |  | @ Cl=0.1, Cd= | 0.0063304
|  |  |  | @ Cl=0.4, Cd= | 0.0078837
|  |  |  | @ Cl=0.6, Cd= | 0.009684
alpha (deg) | Cl | Cd | Cm | Cl/Cd
-18.5 | -0.6403 | 0.19748 | 0.018 | -3.2424
-18 | -0.6217 | 0.19284 | 0.0163 | -3.2239
-17.5 | -0.6065 | 0.18713 | 0.0136 | -3.2411
-17 | -0.5991 | 0.17822 | 0.0089 | -3.3616
-16 | -0.9232 | 0.07693 | -0.0426 | -12.0005
-15.5 | -0.9793 | 0.06135 | -0.0518 | -15.9625
-15 | -1.0161 | 0.05065 | -0.0564 | -20.0612
-14.5 | -1.0385 | 0.04326 | -0.0577 | -24.006
-14 | -1.0511 | 0.03784 | -0.0563 | -27.7775
-13.5 | -1.0592 | 0.03277 | -0.0529 | -32.3222
-13 | -1.0477 | 0.03047 | -0.0492 | -34.3846
-12.5 | -1.0359 | 0.02838 | -0.0445 | -36.5011
-12 | -1.0227 | 0.02676 | -0.0389 | -38.2175
-11.5 | -1.0123 | 0.02505 | -0.032 | -40.4112
-11 | -0.9984 | 0.02346 | -0.025 | -42.5575
-10.5 | -0.9787 | 0.02187 | -0.0189 | -44.7508
-10 | -0.9596 | 0.02015 | -0.0127 | -47.6228
-9.5 | -0.937 | 0.01922 | -0.0067 | -48.7513
-9 | -0.9133 | 0.01833 | -0.0009 | -49.8254
-8.5 | -0.8515 | 0.01734 | -0.0026 | -49.1061
-8 | -0.7886 | 0.01573 | -0.0048 | -50.1335
-7.5 | -0.7227 | 0.01476 | -0.0072 | -48.9634
-7 | -0.6531 | 0.01363 | -0.0104 | -47.9164
-6.5 | -0.5911 | 0.01279 | -0.0118 | -46.2158
-6 | -0.5194 | 0.0118 | -0.0152 | -44.0169
-5.5 | -0.455 | 0.01116 | -0.0168 | -40.7706
-5 | -0.3905 | 0.01037 | -0.0185 | -37.6567
-4.5 | -0.3278 | 0.00974 | -0.0197 | -33.655
-4 | -0.2691 | 0.00916 | -0.0199 | -29.3777
-3 | -0.19 | 0.00691 | -0.0134 | -27.4964
-2.5 | -0.1442 | 0.00658 | -0.0108 | -21.9149
-2 | -0.0984 | 0.00639 | -0.0083 | -15.3991
-1.5 | -0.0528 | 0.00631 | -0.0056 | -8.3677
-1 | -0.0086 | 0.00627 | -0.0027 | -1.3716
-0.5 | 0.0373 | 0.00624 | 0 | 5.9776
0 | 0.0853 | 0.0063 | 0.0021 | 13.5397
0.5 | 0.1337 | 0.0064 | 0.0041 | 20.8906
1 | 0.1835 | 0.00654 | 0.0059 | 28.0581
1.5 | 0.2343 | 0.00677 | 0.0074 | 34.6086
2 | 0.2866 | 0.00705 | 0.0085 | 40.6525
2.5 | 0.3447 | 0.00745 | 0.0084 | 46.2685
3 | 0.4059 | 0.00793 | 0.0074 | 51.1854
3.5 | 0.4675 | 0.00851 | 0.0063 | 54.9354
4 | 0.5385 | 0.00913 | 0.0031 | 58.9814
4.5 | 0.604 | 0.00972 | 0.001 | 62.1399
5 | 0.676 | 0.01027 | -0.0024 | 65.8228
5.5 | 0.7404 | 0.01078 | -0.0043 | 68.6827
6 | 0.8126 | 0.01134 | -0.0079 | 71.6578
6.5 | 0.881 | 0.01177 | -0.0107 | 74.8513
7 | 0.95 | 0.01234 | -0.0138 | 76.9854
7.5 | 1.0203 | 0.01278 | -0.0171 | 79.8357
8 | 1.0529 | 0.01331 | -0.0127 | 79.1059
8.5 | 1.0883 | 0.01367 | -0.0088 | 79.6123
9 | 1.1181 | 0.01431 | -0.0039 | 78.1342
9.5 | 1.1523 | 0.01474 | 0.0002 | 78.175
10 | 1.184 | 0.0153 | 0.0047 | 77.3856
10.5 | 1.2137 | 0.01597 | 0.0095 | 75.9987
11 | 1.2428 | 0.01658 | 0.0143 | 74.9578
11.5 | 1.2634 | 0.01734 | 0.0205 | 72.8604
12 | 1.2903 | 0.01811 | 0.0251 | 71.2479
12.5 | 1.3146 | 0.01918 | 0.0297 | 68.5401
13 | 1.3405 | 0.02033 | 0.0335 | 65.937
13.5 | 1.3634 | 0.02179 | 0.0372 | 62.57
14 | 1.3817 | 0.0237 | 0.0407 | 58.2996
14.5 | 1.4014 | 0.02576 | 0.0433 | 54.4022
15 | 1.4101 | 0.02892 | 0.0457 | 48.7586
15.5 | 1.4236 | 0.03206 | 0.047 | 44.4042
16 | 1.4217 | 0.03704 | 0.0473 | 38.3828
16.5 | 1.4242 | 0.04205 | 0.0467 | 33.8692
17 | 1.4098 | 0.04946 | 0.0447 | 28.5038
17.5 | 1.3873 | 0.05847 | 0.0413 | 23.7267
18 | 1.3607 | 0.06854 | 0.0371 | 19.8526
18.5 | 1.3205 | 0.08103 | 0.0313 | 16.2964
19 | 1.2699 | 0.09559 | 0.0243 | 13.2849
19.5 | 1.2169 | 0.11106 | 0.0166 | 10.9571
20 | 1.1817 | 0.12415 | 0.0099 | 9.5183

## 37. Re 750k Mach 0.25 (1)
BIGFOIL.COM POLAR EXPORT
NACA22013.5
NACA22013.5 |  |  |  | Cl Max: | 1.312 | at alpha= | 12 | deg
JavaFoil+Calcfoil stall+Eppler ext transition |  |  |  | L/D Max: | 76 | at alpha= | 5.5 | deg
Re: | 750000 |  |  | Cd Min: | 0.00854 | at alpha= | -0.5 | deg
Mach: | 0.25 |  |  | Cl=0 at alpha= | -0.96032 | deg
|  |  |  | @ Cl=0.1, Cd= | 0.008601
|  |  |  | @ Cl=0.4, Cd= | 0.0097445
|  |  |  | @ Cl=0.6, Cd= | 0.010566
alpha (deg) | Cl | Cd | Cm | Cl/Cd
-14 | -0.794 | 0.10811 | 0.002 | -7.341
-13.5 | -0.809 | 0.10111 | 0.002 | -8.006
-13 | -0.82 | 0.09447 | 0.002 | -8.68
-12.5 | -0.826 | 0.08839 | 0.002 | -9.341
-12 | -0.826 | 0.08264 | 0.002 | -9.995
-11.5 | -0.821 | 0.07713 | 0.002 | -10.645
-11 | -0.811 | 0.07214 | 0.002 | -11.237
-10.5 | -0.795 | 0.06728 | 0.002 | -11.817
-10 | -0.775 | 0.06284 | 0.001 | -12.332
-9.5 | -0.752 | 0.05827 | 0.001 | -12.9
-9 | -0.883 | 0.01494 | 0.002 | -59.062
-8.5 | -0.847 | 0.01422 | 0.002 | -59.596
-8 | -0.806 | 0.01361 | 0.002 | -59.244
-7.5 | -0.761 | 0.0132 | 0.001 | -57.665
-7 | -0.713 | 0.01268 | 0.001 | -56.258
-6.5 | -0.662 | 0.01219 | 0 | -54.311
-6 | -0.608 | 0.01054 | 0 | -57.673
-5.5 | -0.552 | 0.0107 | 0 | -51.622
-5 | -0.495 | 0.01094 | -0.001 | -45.232
-4.5 | -0.436 | 0.01062 | -0.001 | -41.067
-4 | -0.376 | 0.01097 | -0.001 | -34.319
-3.5 | -0.316 | 0.01074 | -0.002 | -29.391
-3 | -0.254 | 0.01052 | -0.002 | -24.189
-2.5 | -0.193 | 0.01099 | -0.002 | -17.531
-2 | -0.13 | 0.00871 | -0.003 | -14.975
-1.5 | -0.068 | 0.00857 | -0.003 | -7.918
-1 | -0.005 | 0.00862 | -0.003 | -0.599
-0.5 | 0.058 | 0.00854 | -0.004 | 6.742
0 | 0.12 | 0.00863 | -0.004 | 13.932
0.5 | 0.183 | 0.00875 | -0.004 | 20.893
1 | 0.245 | 0.0093 | -0.005 | 26.365
1.5 | 0.308 | 0.00897 | -0.005 | 34.298
2 | 0.37 | 0.00928 | -0.005 | 39.87
2.5 | 0.432 | 0.01024 | -0.006 | 42.154
3 | 0.493 | 0.0105 | -0.006 | 46.988
3.5 | 0.555 | 0.01075 | -0.007 | 51.605
4 | 0.616 | 0.0105 | -0.007 | 58.647
4.5 | 0.676 | 0.01081 | -0.007 | 62.535
5 | 0.736 | 0.01061 | -0.008 | 69.39
5.5 | 0.795 | 0.01046 | -0.008 | 76
6 | 0.854 | 0.01198 | -0.008 | 71.287
6.5 | 0.911 | 0.01243 | -0.009 | 73.306
7 | 0.967 | 0.01296 | -0.009 | 74.657
7.5 | 1.022 | 0.01355 | -0.009 | 75.42
8 | 1.075 | 0.01424 | -0.01 | 75.476
8.5 | 1.124 | 0.015 | -0.01 | 74.967
9 | 1.171 | 0.01592 | -0.01 | 73.55
9.5 | 1.213 | 0.01701 | -0.01 | 71.302
10 | 1.25 | 0.01842 | -0.011 | 67.85
10.5 | 1.279 | 0.02038 | -0.011 | 62.771
11 | 1.301 | 0.02312 | -0.011 | 56.257
11.5 | 1.311 | 0.0273 | -0.011 | 48.021
12 | 1.312 | 0.03352 | -0.011 | 39.134
12.5 | 1.306 | 0.04173 | -0.011 | 31.293
13 | 1.296 | 0.05173 | -0.011 | 25.052
13.5 | 1.283 | 0.06216 | -0.011 | 20.645
14 | 1.268 | 0.07306 | -0.011 | 17.35
14.5 | 1.251 | 0.08323 | -0.01 | 15.029
15 | 1.231 | 0.09339 | -0.01 | 13.181
15.5 | 1.208 | 0.10336 | -0.01 | 11.683
16 | 1.18 | 0.11342 | -0.01 | 10.404
16.5 | 1.148 | 0.12346 | -0.01 | 9.302
17 | 1.112 | 0.1336 | -0.01 | 8.325

## 38. Re 750k Mach 0.25 (2)
BIGFOIL.COM POLAR EXPORT
NACA22013.5
NACA22013.5 |  |  |  | Cl Max: | 1.3727 | at alpha= | 15 | deg
XFOIL ncrit=9 |  |  |  | L/D Max: | 77.3295 | at alpha= | 8 | deg
Re: | 750000 |  |  | Cd Min: | 0.15992 | at alpha= | -15.5 | deg
Mach: | 0.25 |  |  | Cl=0 at alpha= | -0.90851 | deg
|  |  |  | @ Cl=0.1, Cd= | 0.0064855
|  |  |  | @ Cl=0.4, Cd= | 0.0080433
|  |  |  | @ Cl=0.6, Cd= | 0.0098711
alpha (deg) | Cl | Cd | Cm | Cl/Cd
-15.5 | -0.5658 | 0.15992 | 0.0005 | -3.538
-15 | -0.5551 | 0.15286 | -0.0025 | -3.6314
-14.5 | -0.5791 | 0.13414 | -0.0119 | -4.3171
-14 | -0.853 | 0.06561 | -0.0493 | -13.0011
-13.5 | -0.8885 | 0.05411 | -0.0559 | -16.4203
-13 | -0.9085 | 0.04628 | -0.0588 | -19.6305
-12.5 | -0.9264 | 0.03999 | -0.0586 | -23.1658
-12 | -0.9322 | 0.03594 | -0.0557 | -25.9377
-11.5 | -0.9362 | 0.03271 | -0.0505 | -28.6212
-11 | -0.9473 | 0.02892 | -0.0425 | -32.7559
-10.5 | -0.9539 | 0.02619 | -0.0327 | -36.4223
-10 | -0.9469 | 0.02397 | -0.0242 | -39.5035
-9.5 | -0.9343 | 0.02171 | -0.0166 | -43.0355
-9 | -0.9162 | 0.02045 | -0.0094 | -44.802
-8.5 | -0.87 | 0.01906 | -0.0074 | -45.6453
-8 | -0.8016 | 0.01725 | -0.0098 | -46.4696
-7.5 | -0.7374 | 0.01576 | -0.0113 | -46.7893
-7 | -0.664 | 0.01467 | -0.0144 | -45.2624
-6.5 | -0.6022 | 0.01335 | -0.0153 | -45.1086
-6 | -0.5263 | 0.01244 | -0.0187 | -42.3071
-5.5 | -0.4624 | 0.01142 | -0.0198 | -40.4904
-5 | -0.3966 | 0.01059 | -0.0211 | -37.4504
-4.5 | -0.3313 | 0.00991 | -0.0223 | -33.4309
-4 | -0.2745 | 0.00937 | -0.0215 | -29.2956
-3.5 | -0.2344 | 0.00802 | -0.018 | -29.2269
-3 | -0.1932 | 0.00713 | -0.0144 | -27.0968
-2.5 | -0.1473 | 0.00677 | -0.0115 | -21.7578
-2 | -0.1006 | 0.00656 | -0.0087 | -15.3354
-1.5 | -0.0541 | 0.00648 | -0.0058 | -8.3488
-1 | -0.0086 | 0.00644 | -0.0027 | -1.3354
-0.5 | 0.0384 | 0.00641 | 0.0001 | 5.9906
0 | 0.0874 | 0.00646 | 0.0024 | 13.5294
0.5 | 0.1369 | 0.00656 | 0.0047 | 20.8689
1 | 0.1875 | 0.00671 | 0.0067 | 27.9434
1.5 | 0.2391 | 0.00693 | 0.0085 | 34.5022
2 | 0.2935 | 0.00723 | 0.0096 | 40.5947
2.5 | 0.3488 | 0.00762 | 0.0105 | 45.7743
3 | 0.4117 | 0.00814 | 0.0097 | 50.5774
3.5 | 0.4752 | 0.00874 | 0.0087 | 54.3707
4 | 0.5501 | 0.00941 | 0.0052 | 58.4591
4.5 | 0.6172 | 0.01003 | 0.0035 | 61.5354
5 | 0.6924 | 0.01063 | 0 | 65.1364
5.5 | 0.7596 | 0.01117 | -0.0017 | 68.0036
6 | 0.8356 | 0.01169 | -0.0053 | 71.4799
6.5 | 0.904 | 0.01242 | -0.0075 | 72.7858
7 | 0.9791 | 0.01285 | -0.0108 | 76.1946
7.5 | 1.0417 | 0.01356 | -0.0119 | 76.8215
8 | 1.0772 | 0.01393 | -0.0072 | 77.3295
8.5 | 1.1071 | 0.01454 | -0.0016 | 76.1417
9 | 1.1387 | 0.01509 | 0.0038 | 75.4606
9.5 | 1.1692 | 0.01569 | 0.0093 | 74.5188
10 | 1.1944 | 0.01646 | 0.0157 | 72.5638
10.5 | 1.2178 | 0.01707 | 0.0224 | 71.3415
11 | 1.2393 | 0.01805 | 0.0288 | 68.6593
11.5 | 1.2684 | 0.01899 | 0.0336 | 66.793
12 | 1.2919 | 0.02038 | 0.0385 | 63.3906
12.5 | 1.3164 | 0.02194 | 0.0426 | 60
13 | 1.3382 | 0.02389 | 0.0463 | 56.0151
13.5 | 1.3509 | 0.02673 | 0.0495 | 50.5387
14 | 1.367 | 0.02975 | 0.0516 | 45.9496
14.5 | 1.3705 | 0.03425 | 0.0527 | 40.0146
15 | 1.3727 | 0.03944 | 0.0525 | 34.8048
15.5 | 1.357 | 0.04705 | 0.0505 | 28.8417
16 | 1.3421 | 0.05512 | 0.0478 | 24.3487
16.5 | 1.3119 | 0.06554 | 0.0433 | 20.0168
17 | 1.2677 | 0.07827 | 0.0372 | 16.1965
17.5 | 1.2226 | 0.09164 | 0.0307 | 13.3413
18 | 1.182 | 0.10484 | 0.024 | 11.2743
18.5 | 1.1438 | 0.11811 | 0.0171 | 9.6842
19 | 1.1105 | 0.13104 | 0.0101 | 8.4745
19.5 | 1.0857 | 0.1429 | 0.0034 | 7.5976
20 | 1.0657 | 0.15441 | -0.0034 | 6.9018

## 39. Re 750k Mach 0.50 (1)
BIGFOIL.COM POLAR EXPORT
NACA22013.5
NACA22013.5 |  |  |  | Cl Max: | 1.166 | at alpha= | 20 | deg
JavaFoil+Calcfoil stall+Eppler ext transition |  |  |  | L/D Max: | 66.902 | at alpha= | 6.5 | deg
Re: | 750000 |  |  | Cd Min: | 0.00864 | at alpha= | -1 | deg
Mach: | 0.5 |  |  | Cl=0 at alpha= | -0.95714 | deg
|  |  |  | @ Cl=0.1, Cd= | 0.0088957
|  |  |  | @ Cl=0.4, Cd= | 0.010098
|  |  |  | @ Cl=0.6, Cd= | 0.010188
alpha (deg) | Cl | Cd | Cm | Cl/Cd
-20 | -1.022 | 0.21233 | 0.006 | -4.815
-19.5 | -0.997 | 0.2072 | 0.006 | -4.811
-19 | -0.97 | 0.20347 | 0.005 | -4.766
-18.5 | -0.944 | 0.19289 | 0.005 | -4.894
-18 | -0.917 | 0.18531 | 0.005 | -4.949
-17.5 | -0.891 | 0.18678 | 0.005 | -4.772
-17 | -0.865 | 0.17568 | 0.004 | -4.926
-16.5 | -0.838 | 0.17202 | 0.004 | -4.873
-16 | -0.812 | 0.16925 | 0.004 | -4.799
-15.5 | -0.785 | 0.16006 | 0.004 | -4.905
-15 | -0.759 | 0.15543 | 0.004 | -4.883
-14.5 | -0.732 | 0.15136 | 0.003 | -4.836
-14 | -0.706 | 0.14773 | 0.003 | -4.777
-13.5 | -0.679 | 0.14375 | 0.003 | -4.726
-13 | -0.652 | 0.13282 | 0.003 | -4.91
-12.5 | -0.626 | 0.1291 | 0.002 | -4.847
-12 | -0.599 | 0.1222 | 0.002 | -4.899
-11.5 | -0.572 | 0.11839 | 0.002 | -4.832
-11 | -0.545 | 0.11787 | 0.002 | -4.623
-10.5 | -0.518 | 0.11184 | 0.002 | -4.634
-10 | -0.491 | 0.08515 | 0.001 | -5.768
-9.5 | -0.464 | 0.0709 | 0.001 | -6.551
-9 | -0.437 | 0.07171 | 0.001 | -6.098
-8.5 | -0.41 | 0.06789 | 0.001 | -6.042
-8 | -0.563 | 0.05903 | 0.001 | -9.537
-7.5 | -0.602 | 0.05213 | 0.001 | -11.546
-7 | -0.594 | 0.04718 | 0 | -12.593
-6.5 | -0.57 | 0.04287 | 0 | -13.286
-6 | -0.653 | 0.0133 | 0 | -49.113
-5.5 | -0.601 | 0.0129 | 0 | -46.567
-5 | -0.543 | 0.01237 | -0.001 | -43.891
-4.5 | -0.481 | 0.01195 | -0.001 | -40.285
-4 | -0.417 | 0.01089 | -0.001 | -38.288
-3.5 | -0.351 | 0.01065 | -0.002 | -32.949
-3 | -0.283 | 0.01095 | -0.002 | -25.869
-2.5 | -0.215 | 0.01083 | -0.003 | -19.815
-2 | -0.146 | 0.00881 | -0.003 | -16.508
-1.5 | -0.076 | 0.00869 | -0.003 | -8.719
-1 | -0.006 | 0.00864 | -0.004 | -0.668
-0.5 | 0.064 | 0.00869 | -0.004 | 7.4
0 | 0.134 | 0.00909 | -0.005 | 14.767
0.5 | 0.204 | 0.00927 | -0.005 | 22.009
1 | 0.274 | 0.00901 | -0.005 | 30.372
1.5 | 0.343 | 0.00933 | -0.006 | 36.776
2 | 0.412 | 0.01026 | -0.006 | 40.147
2.5 | 0.48 | 0.01004 | -0.007 | 47.856
3 | 0.549 | 0.01031 | -0.007 | 53.202
3.5 | 0.616 | 0.01015 | -0.007 | 60.727
4 | 0.683 | 0.01185 | -0.008 | 57.648
4.5 | 0.749 | 0.0123 | -0.008 | 60.876
5 | 0.813 | 0.01264 | -0.008 | 64.328
5.5 | 0.876 | 0.01326 | -0.009 | 66.073
6 | 0.937 | 0.014 | -0.009 | 66.894
6.5 | 0.995 | 0.01487 | -0.01 | 66.902
7 | 1.048 | 0.01596 | -0.01 | 65.669
7.5 | 1.096 | 0.01735 | -0.01 | 63.127
8 | 1.134 | 0.01928 | -0.01 | 58.813
8.5 | 1.157 | 0.02239 | -0.011 | 51.646
9 | 1.155 | 0.02829 | -0.011 | 40.85
9.5 | 1.121 | 0.04 | -0.01 | 28.021
10 | 1.056 | 0.05819 | -0.009 | 18.151
10.5 | 0.93 | 0.07898 | -0.009 | 11.775
11 | 0.658 | 0.11195 | -0.005 | 5.875
11.5 | 0.686 | 0.12054 | -0.006 | 5.693
12 | 0.715 | 0.12978 | -0.007 | 5.505
12.5 | 0.743 | 0.13879 | -0.007 | 5.354
13 | 0.771 | 0.14679 | -0.007 | 5.256
13.5 | 0.8 | 0.15527 | -0.008 | 5.153
14 | 0.829 | 0.16005 | -0.008 | 5.18
14.5 | 0.856 | 0.16612 | -0.009 | 5.155
15 | 0.885 | 0.17034 | -0.009 | 5.198
15.5 | 0.913 | 0.17423 | -0.009 | 5.239
16 | 0.942 | 0.1839 | -0.01 | 5.121
16.5 | 0.969 | 0.18439 | -0.01 | 5.255
17 | 0.998 | 0.18858 | -0.01 | 5.294
17.5 | 1.026 | 0.19455 | -0.01 | 5.271
18 | 1.053 | 0.19975 | -0.011 | 5.271
18.5 | 1.082 | 0.2033 | -0.011 | 5.323
19 | 1.109 | 0.21512 | -0.011 | 5.156
19.5 | 1.136 | 0.21773 | -0.011 | 5.219
20 | 1.166 | 0.22171 | -0.012 | 5.257

## 40. Re 750k Mach 0.50 (2)
BIGFOIL.COM POLAR EXPORT
NACA22013.5
NACA22013.5 |  |  |  | Cl Max: | 1.1762 | at alpha= | 11 | deg
XFOIL ncrit=9 |  |  |  | L/D Max: | 65.9843 | at alpha= | 6.5 | deg
Re: | 750000 |  |  | Cd Min: | 0.16088 | at alpha= | 16 | deg
Mach: | 0.5 |  |  | Cl=0 at alpha= | -0.91747 | deg
|  |  |  | @ Cl=0.1, Cd= | 0.0071872
|  |  |  | @ Cl=0.4, Cd= | 0.0087575
|  |  |  | @ Cl=0.6, Cd= | 0.010583
alpha (deg) | Cl | Cd | Cm | Cl/Cd
-12.5 | -0.4985 | 0.12455 | -0.0174 | -4.0024
-12 | -0.5009 | 0.11413 | -0.0216 | -4.3889
-11.5 | -0.5116 | 0.10253 | -0.0267 | -4.9898
-11 | -0.5314 | 0.08961 | -0.0327 | -5.9301
-10.5 | -0.5702 | 0.0728 | -0.0422 | -7.8324
-10 | -0.6101 | 0.05841 | -0.052 | -10.4451
-9.5 | -0.6461 | 0.04747 | -0.0583 | -13.6107
-9 | -0.6813 | 0.03946 | -0.059 | -17.2656
-8.5 | -0.7165 | 0.03382 | -0.0533 | -21.1857
-8 | -0.7552 | 0.03015 | -0.0414 | -25.0481
-7.5 | -0.7587 | 0.02505 | -0.0338 | -30.2874
-7 | -0.7001 | 0.02076 | -0.034 | -33.7235
-6.5 | -0.6311 | 0.01744 | -0.034 | -36.1869
-6 | -0.5575 | 0.01504 | -0.0345 | -37.0678
-5.5 | -0.4782 | 0.01328 | -0.036 | -36.009
-5 | -0.4108 | 0.01191 | -0.0352 | -34.492
-4.5 | -0.347 | 0.01088 | -0.0336 | -31.8934
-4 | -0.2901 | 0.01022 | -0.0305 | -28.3855
-3.5 | -0.2368 | 0.00973 | -0.0267 | -24.3371
-3 | -0.1965 | 0.00868 | -0.021 | -22.6382
-2.5 | -0.1593 | 0.00762 | -0.0151 | -20.9055
-2 | -0.1101 | 0.00733 | -0.0109 | -15.0205
-1.5 | -0.0602 | 0.00721 | -0.0068 | -8.3495
-1 | -0.0086 | 0.00716 | -0.003 | -1.2011
-0.5 | 0.0435 | 0.00712 | 0.0006 | 6.1096
0 | 0.097 | 0.00718 | 0.0039 | 13.5097
1 | 0.2053 | 0.00744 | 0.0103 | 27.5941
1.5 | 0.2598 | 0.00769 | 0.0135 | 33.7841
2 | 0.316 | 0.00803 | 0.0163 | 39.3524
2.5 | 0.3751 | 0.00852 | 0.0186 | 44.0258
3 | 0.4401 | 0.00914 | 0.0196 | 48.151
3.5 | 0.5163 | 0.00981 | 0.0185 | 52.63
4 | 0.5955 | 0.01054 | 0.0169 | 56.4991
4.5 | 0.6741 | 0.01129 | 0.0156 | 59.7077
5 | 0.762 | 0.01218 | 0.0126 | 62.5616
5.5 | 0.841 | 0.01313 | 0.0115 | 64.0518
6 | 0.9273 | 0.01407 | 0.0094 | 65.9062
6.5 | 1.0089 | 0.01529 | 0.0079 | 65.9843
7 | 1.0646 | 0.01618 | 0.0116 | 65.7973
7.5 | 1.0664 | 0.01687 | 0.0244 | 63.2128
8 | 1.0775 | 0.01795 | 0.0351 | 60.0279
8.5 | 1.1001 | 0.01925 | 0.0434 | 57.1481
9 | 1.1185 | 0.02118 | 0.0509 | 52.8093
9.5 | 1.1422 | 0.02346 | 0.0568 | 48.6871
10 | 1.1581 | 0.02665 | 0.0613 | 43.4559
10.5 | 1.1701 | 0.03083 | 0.0643 | 37.9533
11 | 1.1762 | 0.03612 | 0.0652 | 32.5637
11.5 | 1.1647 | 0.04349 | 0.064 | 26.7809
12 | 1.1469 | 0.05201 | 0.061 | 22.0515
12.5 | 1.1169 | 0.06209 | 0.0563 | 17.9884
13 | 1.0679 | 0.07456 | 0.0496 | 14.3227
13.5 | 1.0122 | 0.08848 | 0.0414 | 11.4399
14 | 0.9636 | 0.10231 | 0.0333 | 9.4184
14.5 | 0.9168 | 0.11663 | 0.0247 | 7.8608
15 | 0.8308 | 0.13838 | 0.0106 | 6.0038
15.5 | 0.793 | 0.15458 | 0.0011 | 5.13
16 | 0.811 | 0.16088 | -0.002 | 5.041

## 41. Re 1M Mach 0.00 (1)
BIGFOIL.COM POLAR EXPORT
NACA22013.5
NACA22013.5 |  |  |  | Cl Max: | 1.381 | at alpha= | 13 | deg
JavaFoil+Calcfoil stall+Eppler ext transition |  |  |  | L/D Max: | 84.545 | at alpha= | 6.5 | deg
Re: | 1000000 |  |  | Cd Min: | 0.00807 | at alpha= | -1 | deg
Mach: | 0 |  |  | Cl=0 at alpha= | -0.95902 | deg
|  |  |  | @ Cl=0.1, Cd= | 0.0084747
|  |  |  | @ Cl=0.4, Cd= | 0.009266
|  |  |  | @ Cl=0.6, Cd= | 0.010301
alpha (deg) | Cl | Cd | Cm | Cl/Cd
-16 | -0.921 | 0.12021 | 0.003 | -7.658
-15.5 | -0.924 | 0.11394 | 0.003 | -8.112
-15 | -0.925 | 0.10779 | 0.003 | -8.585
-14.5 | -0.924 | 0.10153 | 0.003 | -9.102
-14 | -0.92 | 0.09583 | 0.003 | -9.603
-13.5 | -0.914 | 0.09038 | 0.003 | -10.113
-13 | -0.905 | 0.08488 | 0.002 | -10.66
-12.5 | -0.893 | 0.07985 | 0.002 | -11.18
-12 | -0.878 | 0.0748 | 0.002 | -11.737
-11.5 | -0.863 | 0.0688 | 0.002 | -12.54
-11 | -1.008 | 0.01688 | 0.003 | -59.677
-10.5 | -0.986 | 0.01551 | 0.003 | -63.585
-10 | -0.956 | 0.01476 | 0.003 | -64.781
-9.5 | -0.921 | 0.01407 | 0.002 | -65.476
-9 | -0.882 | 0.01343 | 0.002 | -65.664
-8.5 | -0.84 | 0.01287 | 0.002 | -65.29
-8 | -0.795 | 0.01237 | 0.001 | -64.298
-7.5 | -0.748 | 0.01192 | 0.001 | -62.708
-7 | -0.698 | 0.01026 | 0.001 | -68.036
-6.5 | -0.646 | 0.01044 | 0 | -61.912
-6 | -0.592 | 0.01063 | 0 | -55.708
-5.5 | -0.537 | 0.01032 | 0 | -52.071
-5 | -0.481 | 0.01087 | -0.001 | -44.217
-4.5 | -0.423 | 0.01061 | -0.001 | -39.91
-4 | -0.365 | 0.01043 | -0.001 | -35
-3.5 | -0.306 | 0.01091 | -0.002 | -28.074
-3 | -0.247 | 0.01073 | -0.002 | -22.984
-2.5 | -0.187 | 0.01059 | -0.002 | -17.622
-2 | -0.126 | 0.00854 | -0.003 | -14.795
-1.5 | -0.066 | 0.0085 | -0.003 | -7.739
-1 | -0.005 | 0.00807 | -0.003 | -0.62
-0.5 | 0.056 | 0.00846 | -0.004 | 6.592
0 | 0.116 | 0.00848 | -0.004 | 13.735
0.5 | 0.177 | 0.00851 | -0.004 | 20.808
1 | 0.238 | 0.00864 | -0.005 | 27.522
1.5 | 0.298 | 0.00877 | -0.005 | 34.005
2 | 0.358 | 0.009 | -0.005 | 39.827
2.5 | 0.418 | 0.00938 | -0.006 | 44.603
3 | 0.478 | 0.01015 | -0.006 | 47.132
3.5 | 0.538 | 0.01006 | -0.006 | 53.463
4 | 0.597 | 0.01029 | -0.007 | 58.044
4.5 | 0.656 | 0.0105 | -0.007 | 62.474
5 | 0.715 | 0.01025 | -0.007 | 69.723
5.5 | 0.772 | 0.01057 | -0.008 | 73.099
6 | 0.83 | 0.01059 | -0.008 | 78.378
6.5 | 0.886 | 0.01048 | -0.008 | 84.545
7 | 0.942 | 0.01191 | -0.009 | 79.119
7.5 | 0.997 | 0.01227 | -0.009 | 81.215
8 | 1.05 | 0.01277 | -0.009 | 82.218
8.5 | 1.101 | 0.01328 | -0.01 | 82.898
9 | 1.15 | 0.01388 | -0.01 | 82.821
9.5 | 1.196 | 0.0146 | -0.01 | 81.942
10 | 1.239 | 0.01545 | -0.01 | 80.195
10.5 | 1.278 | 0.01648 | -0.011 | 77.539
11 | 1.312 | 0.01779 | -0.011 | 73.776
11.5 | 1.34 | 0.01951 | -0.011 | 68.694
12 | 1.361 | 0.02201 | -0.011 | 61.836
12.5 | 1.374 | 0.02561 | -0.011 | 53.662
13 | 1.381 | 0.03053 | -0.011 | 45.241
13.5 | 1.381 | 0.03708 | -0.011 | 37.244
14 | 1.378 | 0.04485 | -0.011 | 30.711
14.5 | 1.373 | 0.05332 | -0.011 | 25.74
15 | 1.365 | 0.06277 | -0.011 | 21.753
15.5 | 1.359 | 0.07149 | -0.011 | 19.014
16 | 1.35 | 0.08116 | -0.011 | 16.64
16.5 | 1.341 | 0.09038 | -0.011 | 14.839
17 | 1.331 | 0.09942 | -0.011 | 13.385
17.5 | 1.317 | 0.10837 | -0.011 | 12.152
18 | 1.301 | 0.11742 | -0.011 | 11.077

## 42. Re 1M Mach 0.00 (2)
BIGFOIL.COM POLAR EXPORT
NACA22013.5
NACA22013.5 |  |  |  | Cl Max: | 1.489 | at alpha= | 16.5 | deg
XFOIL ncrit=9 |  |  |  | L/D Max: | 88.8171 | at alpha= | 9 | deg
Re: | 1000000 |  |  | Cd Min: | 0.22083 | at alpha= | -20 | deg
Mach: | 0 |  |  | Cl=0 at alpha= | -0.91505 | deg
|  |  |  | @ Cl=0.1, Cd= | 0.0060202
|  |  |  | @ Cl=0.4, Cd= | 0.0073074
|  |  |  | @ Cl=0.6, Cd= | 0.0089412
alpha (deg) | Cl | Cd | Cm | Cl/Cd
-20 | -0.6754 | 0.22083 | 0.0321 | -3.0585
-19.5 | -0.6684 | 0.21031 | 0.0258 | -3.1782
-18.5 | -0.9817 | 0.10477 | -0.0249 | -9.37
-18 | -1.0442 | 0.08525 | -0.0365 | -12.2487
-17.5 | -1.089 | 0.07069 | -0.0447 | -15.4053
-17 | -1.1129 | 0.06038 | -0.0501 | -18.4316
-16.5 | -1.1372 | 0.05111 | -0.0537 | -22.25
-16 | -1.1558 | 0.04343 | -0.0554 | -26.6129
-15.5 | -1.1551 | 0.03846 | -0.0557 | -30.0338
-15 | -1.1495 | 0.03442 | -0.0548 | -33.3963
-14.5 | -1.1366 | 0.03152 | -0.0533 | -36.0596
-14 | -1.1254 | 0.02869 | -0.0505 | -39.2262
-13.5 | -1.1098 | 0.02651 | -0.0471 | -41.8634
-13 | -1.0917 | 0.02475 | -0.0431 | -44.1091
-12.5 | -1.0734 | 0.02318 | -0.0384 | -46.3072
-12 | -1.0605 | 0.02151 | -0.0321 | -49.3026
-11.5 | -1.0542 | 0.02016 | -0.0239 | -52.2917
-11 | -1.036 | 0.01919 | -0.0174 | -53.9865
-10.5 | -1.0141 | 0.01833 | -0.0113 | -55.3246
-10 | -0.9921 | 0.01748 | -0.0053 | -56.7563
-9 | -0.893 | 0.01528 | -0.0044 | -58.4424
-8.5 | -0.8287 | 0.01448 | -0.0067 | -57.2307
-8 | -0.7641 | 0.0137 | -0.0088 | -55.7737
-7.5 | -0.6977 | 0.01261 | -0.0116 | -55.3291
-7 | -0.6364 | 0.01197 | -0.0128 | -53.1662
-6.5 | -0.5686 | 0.01112 | -0.0156 | -51.1331
-6 | -0.5041 | 0.01052 | -0.0174 | -47.9183
-5.5 | -0.4373 | 0.00985 | -0.0197 | -44.3959
-5 | -0.3766 | 0.00935 | -0.0206 | -40.2781
-4.5 | -0.3194 | 0.00893 | -0.0206 | -35.7671
-4 | -0.268 | 0.00853 | -0.0194 | -31.4185
-3.5 | -0.2312 | 0.00733 | -0.0156 | -31.5416
-3 | -0.1902 | 0.00664 | -0.0125 | -28.6446
-2.5 | -0.1453 | 0.0063 | -0.01 | -23.0635
-2 | -0.0995 | 0.00614 | -0.0076 | -16.2052
-1.5 | -0.0544 | 0.00607 | -0.0051 | -8.9621
-1 | -0.0079 | 0.00603 | -0.0028 | -1.3101
-0.5 | 0.0386 | 0.00595 | -0.0005 | 6.4874
0.5 | 0.1348 | 0.00606 | 0.0034 | 22.2442
1 | 0.1836 | 0.00617 | 0.0052 | 29.7569
1.5 | 0.2327 | 0.00635 | 0.0069 | 36.6457
2 | 0.2836 | 0.00655 | 0.0083 | 43.2977
2.5 | 0.3352 | 0.00687 | 0.0094 | 48.7918
3 | 0.3918 | 0.00724 | 0.0094 | 54.116
3.5 | 0.4514 | 0.00773 | 0.0086 | 58.3959
4 | 0.5143 | 0.00824 | 0.0071 | 62.415
4.5 | 0.5748 | 0.00876 | 0.0061 | 65.6164
5 | 0.6471 | 0.00928 | 0.0024 | 69.7306
5.5 | 0.7152 | 0.00974 | -0.0003 | 73.4292
6 | 0.779 | 0.01016 | -0.0021 | 76.6732
6.5 | 0.8483 | 0.01071 | -0.0053 | 79.2063
7 | 0.9156 | 0.01107 | -0.0079 | 82.71
7.5 | 0.9804 | 0.01165 | -0.0103 | 84.1545
8 | 1.0493 | 0.01197 | -0.0134 | 87.6608
8.5 | 1.1053 | 0.01253 | -0.014 | 88.2123
9 | 1.1413 | 0.01285 | -0.0103 | 88.8171
9.5 | 1.174 | 0.01336 | -0.006 | 87.8743
10 | 1.207 | 0.01383 | -0.0018 | 87.274
10.5 | 1.2392 | 0.01437 | 0.0025 | 86.2352
11 | 1.27 | 0.01498 | 0.0069 | 84.7797
11.5 | 1.2998 | 0.01563 | 0.0114 | 83.1606
12 | 1.3221 | 0.0163 | 0.0172 | 81.1104
12.5 | 1.3462 | 0.01711 | 0.0223 | 78.6791
13 | 1.3722 | 0.01803 | 0.0266 | 76.1065
14 | 1.42 | 0.02054 | 0.0343 | 69.1334
14.5 | 1.4398 | 0.02226 | 0.0378 | 64.681
15 | 1.4579 | 0.02428 | 0.0407 | 60.0453
15.5 | 1.4725 | 0.02679 | 0.0431 | 54.9645
16 | 1.4818 | 0.03004 | 0.0448 | 49.3276
16.5 | 1.489 | 0.03385 | 0.0457 | 43.9882
17 | 1.4883 | 0.03887 | 0.0455 | 38.2892
17.5 | 1.479 | 0.04532 | 0.0442 | 32.6346
18 | 1.4668 | 0.05264 | 0.0419 | 27.8647
18.5 | 1.4375 | 0.06271 | 0.0378 | 22.923
19 | 1.3903 | 0.07594 | 0.0319 | 18.3079
19.5 | 1.3303 | 0.09178 | 0.0244 | 14.4944
20 | 1.2723 | 0.10797 | 0.0164 | 11.7838

## 43. Re 1M Mach 0.10 (1)
BIGFOIL.COM POLAR EXPORT
NACA22013.5
NACA22013.5 |  |  |  | Cl Max: | 1.372 | at alpha= | 13 | deg
JavaFoil+Calcfoil stall+Eppler ext transition |  |  |  | L/D Max: | 84.327 | at alpha= | 6.5 | deg
Re: | 1000000 |  |  | Cd Min: | 0.00808 | at alpha= | -1 | deg
Mach: | 0.1 |  |  | Cl=0 at alpha= | -0.95902 | deg
|  |  |  | @ Cl=0.1, Cd= | 0.0083757
|  |  |  | @ Cl=0.4, Cd= | 0.0093
|  |  |  | @ Cl=0.6, Cd= | 0.01032
alpha (deg) | Cl | Cd | Cm | Cl/Cd
-16 | -0.896 | 0.122 | 0.003 | -7.346
-15.5 | -0.903 | 0.11538 | 0.003 | -7.823
-15 | -0.907 | 0.10893 | 0.003 | -8.326
-14.5 | -0.909 | 0.10273 | 0.003 | -8.844
-14 | -0.907 | 0.09673 | 0.003 | -9.379
-13.5 | -0.903 | 0.09125 | 0.003 | -9.895
-13 | -0.896 | 0.08596 | 0.002 | -10.422
-12.5 | -0.886 | 0.0807 | 0.002 | -10.973
-12 | -0.873 | 0.07555 | 0.002 | -11.551
-11.5 | -0.858 | 0.06999 | 0.002 | -12.255
-11 | -0.997 | 0.0179 | 0.003 | -55.686
-10.5 | -0.983 | 0.01578 | 0.003 | -62.308
-10 | -0.955 | 0.01494 | 0.003 | -63.925
-9.5 | -0.921 | 0.01419 | 0.002 | -64.913
-9 | -0.883 | 0.01356 | 0.002 | -65.152
-8.5 | -0.842 | 0.01298 | 0.002 | -64.87
-8 | -0.797 | 0.01246 | 0.001 | -63.976
-7.5 | -0.75 | 0.012 | 0.001 | -62.535
-7 | -0.701 | 0.01032 | 0.001 | -67.871
-6.5 | -0.649 | 0.01048 | 0 | -61.875
-6 | -0.595 | 0.01071 | 0 | -55.523
-5.5 | -0.54 | 0.0104 | 0 | -51.892
-5 | -0.483 | 0.01092 | -0.001 | -44.223
-4.5 | -0.425 | 0.01068 | -0.001 | -39.832
-4 | -0.367 | 0.01047 | -0.001 | -35.04
-3.5 | -0.308 | 0.01092 | -0.002 | -28.182
-3 | -0.248 | 0.01045 | -0.002 | -23.719
-2.5 | -0.188 | 0.01028 | -0.002 | -18.239
-2 | -0.127 | 0.00861 | -0.003 | -14.741
-1.5 | -0.066 | 0.00813 | -0.003 | -8.124
-1 | -0.005 | 0.00808 | -0.003 | -0.622
-0.5 | 0.056 | 0.00808 | -0.004 | 6.937
0 | 0.117 | 0.00849 | -0.004 | 13.783
0.5 | 0.178 | 0.00857 | -0.004 | 20.774
1 | 0.239 | 0.00865 | -0.005 | 27.607
1.5 | 0.3 | 0.00882 | -0.005 | 33.969
2 | 0.36 | 0.00908 | -0.005 | 39.676
2.5 | 0.42 | 0.00941 | -0.006 | 44.679
3 | 0.481 | 0.0102 | -0.006 | 47.128
3.5 | 0.54 | 0.0101 | -0.006 | 53.525
4 | 0.6 | 0.01032 | -0.007 | 58.13
4.5 | 0.659 | 0.01059 | -0.007 | 62.213
5 | 0.718 | 0.0103 | -0.007 | 69.673
5.5 | 0.776 | 0.01063 | -0.008 | 73.006
6 | 0.834 | 0.01065 | -0.008 | 78.252
6.5 | 0.89 | 0.01056 | -0.008 | 84.327
7 | 0.946 | 0.01195 | -0.009 | 79.173
7.5 | 1.001 | 0.01236 | -0.009 | 80.947
8 | 1.054 | 0.01287 | -0.009 | 81.869
8.5 | 1.105 | 0.0134 | -0.01 | 82.453
9 | 1.154 | 0.014 | -0.01 | 82.425
9.5 | 1.2 | 0.01477 | -0.01 | 81.202
10 | 1.242 | 0.01567 | -0.011 | 79.289
10.5 | 1.28 | 0.01677 | -0.011 | 76.338
11 | 1.313 | 0.01817 | -0.011 | 72.291
11.5 | 1.34 | 0.02007 | -0.011 | 66.74
12 | 1.358 | 0.02281 | -0.011 | 59.54
12.5 | 1.369 | 0.02681 | -0.011 | 51.062
13 | 1.372 | 0.03247 | -0.011 | 42.271
13.5 | 1.371 | 0.03943 | -0.011 | 34.762
14 | 1.365 | 0.04766 | -0.011 | 28.653
14.5 | 1.359 | 0.05656 | -0.011 | 24.022
15 | 1.349 | 0.06636 | -0.011 | 20.336
15.5 | 1.341 | 0.07546 | -0.011 | 17.774
16 | 1.331 | 0.08472 | -0.011 | 15.714
16.5 | 1.319 | 0.09432 | -0.011 | 13.988
17 | 1.306 | 0.10346 | -0.011 | 12.626
17.5 | 1.29 | 0.11261 | -0.011 | 11.451
18 | 1.27 | 0.12177 | -0.011 | 10.429

## 44. Re 1M Mach 0.10 (2)
BIGFOIL.COM POLAR EXPORT
NACA22013.5
NACA22013.5 |  |  |  | Cl Max: | 1.4795 | at alpha= | 16.5 | deg
XFOIL ncrit=9 |  |  |  | L/D Max: | 88.3205 | at alpha= | 9 | deg
Re: | 1000000 |  |  | Cd Min: | 0.11811 | at alpha= | 20 | deg
Mach: | 0.1 |  |  | Cl=0 at alpha= | -0.9156 | deg
|  |  |  | @ Cl=0.1, Cd= | 0.0060463
|  |  |  | @ Cl=0.4, Cd= | 0.0073352
|  |  |  | @ Cl=0.6, Cd= | 0.008966
alpha (deg) | Cl | Cd | Cm | Cl/Cd
-17.5 | -1.0197 | 0.08384 | -0.0375 | -12.1625
-17 | -1.0572 | 0.07027 | -0.0454 | -15.0448
-16.5 | -1.0848 | 0.05948 | -0.0509 | -18.2381
-16 | -1.1234 | 0.04854 | -0.0551 | -23.1438
-15.5 | -1.131 | 0.04218 | -0.0565 | -26.8137
-15 | -1.1311 | 0.03719 | -0.0564 | -30.4141
-14.5 | -1.121 | 0.03377 | -0.0554 | -33.1951
-14 | -1.1133 | 0.03041 | -0.0531 | -36.6097
-13.5 | -1.1002 | 0.0279 | -0.0499 | -39.4337
-13 | -1.0847 | 0.0258 | -0.046 | -42.0426
-12.5 | -1.0682 | 0.02395 | -0.0412 | -44.6013
-12 | -1.0485 | 0.02281 | -0.036 | -45.9667
-11.5 | -1.0458 | 0.0207 | -0.0277 | -50.5217
-11 | -1.0337 | 0.01964 | -0.02 | -52.6324
-10.5 | -1.013 | 0.01874 | -0.0136 | -54.0555
-10 | -0.992 | 0.01784 | -0.0073 | -55.6054
-9.5 | -0.9591 | 0.01697 | -0.0032 | -56.5174
-9 | -0.8969 | 0.01557 | -0.0053 | -57.6044
-8.5 | -0.8323 | 0.01468 | -0.0075 | -56.6962
-8 | -0.7677 | 0.01385 | -0.0095 | -55.4296
-7.5 | -0.7008 | 0.01274 | -0.0122 | -55.0078
-7 | -0.6392 | 0.01206 | -0.0134 | -53.0017
-6.5 | -0.5707 | 0.01121 | -0.0162 | -50.9099
-6 | -0.5062 | 0.01057 | -0.0179 | -47.8903
-5.5 | -0.4396 | 0.0099 | -0.02 | -44.404
-5 | -0.3779 | 0.00941 | -0.021 | -40.1594
-4.5 | -0.3202 | 0.00898 | -0.021 | -35.657
-4 | -0.2689 | 0.00857 | -0.0197 | -31.3769
-3.5 | -0.2312 | 0.00743 | -0.016 | -31.1171
-3 | -0.1908 | 0.00668 | -0.0127 | -28.5629
-2.5 | -0.1459 | 0.00634 | -0.0102 | -23.0126
-2 | -0.0998 | 0.00617 | -0.0078 | -16.175
-1.5 | -0.0547 | 0.00609 | -0.0051 | -8.9819
-1 | -0.0079 | 0.00605 | -0.0028 | -1.3058
-0.5 | 0.0389 | 0.00598 | -0.0005 | 6.505
0 | 0.0867 | 0.00603 | 0.0016 | 14.3781
0.5 | 0.1357 | 0.00609 | 0.0034 | 22.2824
1 | 0.1844 | 0.00621 | 0.0053 | 29.694
1.5 | 0.2339 | 0.00637 | 0.0071 | 36.719
2 | 0.2848 | 0.00659 | 0.0085 | 43.217
2.5 | 0.3364 | 0.0069 | 0.0097 | 48.7536
3 | 0.3932 | 0.00728 | 0.0097 | 54.011
4 | 0.5164 | 0.00828 | 0.0075 | 62.3671
4.5 | 0.5772 | 0.00881 | 0.0065 | 65.5165
5 | 0.6503 | 0.00931 | 0.0028 | 69.8496
5.5 | 0.7186 | 0.00982 | 0.0001 | 73.1772
6 | 0.7832 | 0.01022 | -0.0017 | 76.6341
6.5 | 0.8531 | 0.01076 | -0.0049 | 79.2844
7 | 0.9207 | 0.01115 | -0.0074 | 82.574
7.5 | 0.9864 | 0.01171 | -0.0098 | 84.2357
8 | 1.0557 | 0.01207 | -0.0128 | 87.4648
8.5 | 1.1109 | 0.01262 | -0.0131 | 88.0269
9 | 1.1464 | 0.01298 | -0.0091 | 88.3205
9.5 | 1.1775 | 0.01356 | -0.0044 | 86.8363
10 | 1.2118 | 0.01398 | -0.0003 | 86.681
10.5 | 1.2426 | 0.01459 | 0.0044 | 85.1679
11 | 1.2741 | 0.01517 | 0.0088 | 83.9881
11.5 | 1.2998 | 0.01588 | 0.0142 | 81.8514
12 | 1.3234 | 0.01654 | 0.02 | 80.0121
12.5 | 1.3463 | 0.0175 | 0.0252 | 76.9314
13 | 1.3741 | 0.01843 | 0.0293 | 74.5578
13.5 | 1.3971 | 0.01975 | 0.0334 | 70.7392
14 | 1.4196 | 0.02125 | 0.037 | 66.8047
14.5 | 1.4399 | 0.02306 | 0.0403 | 62.4415
15 | 1.4535 | 0.02556 | 0.0433 | 56.8662
15.5 | 1.4687 | 0.02824 | 0.0453 | 52.0078
16 | 1.4726 | 0.03221 | 0.0467 | 45.7187
16.5 | 1.4795 | 0.03636 | 0.047 | 40.6903
17 | 1.4706 | 0.04259 | 0.0461 | 34.5292
17.5 | 1.4605 | 0.04954 | 0.0442 | 29.4812
18 | 1.4392 | 0.05839 | 0.0409 | 24.6481
18.5 | 1.3999 | 0.07021 | 0.0357 | 19.9388
19 | 1.3442 | 0.08505 | 0.0287 | 15.8048
19.5 | 1.2777 | 0.10227 | 0.0202 | 12.4934
20 | 1.2237 | 0.11811 | 0.0122 | 10.3607

## 45. Re 1M Mach 0.25 (1)
BIGFOIL.COM POLAR EXPORT
NACA22013.5
NACA22013.5 |  |  |  | Cl Max: | 1.328 | at alpha= | 12 | deg
JavaFoil+Calcfoil stall+Eppler ext transition |  |  |  | L/D Max: | 79.602 | at alpha= | 8 | deg
Re: | 1000000 |  |  | Cd Min: | 0.00828 | at alpha= | -0.5 | deg
Mach: | 0.25 |  |  | Cl=0 at alpha= | -0.96032 | deg
|  |  |  | @ Cl=0.1, Cd= | 0.008341
|  |  |  | @ Cl=0.4, Cd= | 0.0094681
|  |  |  | @ Cl=0.6, Cd= | 0.010486
alpha (deg) | Cl | Cd | Cm | Cl/Cd
-14.5 | -0.773 | 0.11267 | 0.003 | -6.864
-14 | -0.794 | 0.10485 | 0.003 | -7.577
-13.5 | -0.81 | 0.09848 | 0.002 | -8.229
-13 | -0.821 | 0.09206 | 0.002 | -8.919
-12.5 | -0.827 | 0.08594 | 0.002 | -9.62
-12 | -0.827 | 0.08027 | 0.002 | -10.306
-11.5 | -0.823 | 0.07502 | 0.002 | -10.965
-11 | -0.813 | 0.06991 | 0.002 | -11.622
-10.5 | -0.798 | 0.06484 | 0.002 | -12.303
-10 | -0.781 | 0.05925 | 0.002 | -13.174
-9.5 | -0.917 | 0.01508 | 0.003 | -60.795
-9 | -0.886 | 0.01429 | 0.002 | -61.997
-8.5 | -0.849 | 0.0136 | 0.002 | -62.426
-8 | -0.807 | 0.01299 | 0.002 | -62.132
-7.5 | -0.762 | 0.01246 | 0.001 | -61.168
-7 | -0.714 | 0.01196 | 0.001 | -59.643
-6.5 | -0.662 | 0.01031 | 0.001 | -64.246
-6 | -0.608 | 0.01044 | 0 | -58.26
-5.5 | -0.552 | 0.01069 | 0 | -51.659
-5 | -0.495 | 0.01036 | -0.001 | -47.776
-4.5 | -0.436 | 0.01066 | -0.001 | -40.925
-4 | -0.376 | 0.01043 | -0.001 | -36.089
-3.5 | -0.316 | 0.01023 | -0.002 | -30.863
-3 | -0.254 | 0.01067 | -0.002 | -23.847
-2.5 | -0.193 | 0.0105 | -0.002 | -18.347
-2 | -0.13 | 0.00843 | -0.003 | -15.476
-1.5 | -0.068 | 0.00831 | -0.003 | -8.171
-1 | -0.005 | 0.0083 | -0.003 | -0.622
-0.5 | 0.058 | 0.00828 | -0.004 | 6.953
0 | 0.12 | 0.00837 | -0.004 | 14.372
0.5 | 0.183 | 0.00881 | -0.004 | 20.767
1 | 0.245 | 0.00893 | -0.005 | 27.467
1.5 | 0.308 | 0.00907 | -0.005 | 33.922
2 | 0.37 | 0.00881 | -0.005 | 41.997
2.5 | 0.432 | 0.01017 | -0.006 | 42.432
3 | 0.493 | 0.0099 | -0.006 | 49.838
3.5 | 0.555 | 0.01011 | -0.007 | 54.863
4 | 0.616 | 0.01062 | -0.007 | 57.993
4.5 | 0.676 | 0.01035 | -0.007 | 65.325
5 | 0.736 | 0.01012 | -0.008 | 72.746
5.5 | 0.796 | 0.01042 | -0.008 | 76.396
6 | 0.854 | 0.01074 | -0.008 | 79.56
6.5 | 0.912 | 0.01197 | -0.009 | 76.172
7 | 0.968 | 0.01243 | -0.009 | 77.916
7.5 | 1.023 | 0.0129 | -0.009 | 79.321
8 | 1.076 | 0.01352 | -0.01 | 79.602
8.5 | 1.127 | 0.01416 | -0.01 | 79.59
9 | 1.174 | 0.01489 | -0.01 | 78.839
9.5 | 1.217 | 0.01587 | -0.01 | 76.715
10 | 1.255 | 0.01705 | -0.011 | 73.621
10.5 | 1.287 | 0.01863 | -0.011 | 69.067
11 | 1.311 | 0.02085 | -0.011 | 62.887
11.5 | 1.325 | 0.02422 | -0.011 | 54.705
12 | 1.328 | 0.02934 | -0.011 | 45.253
12.5 | 1.323 | 0.03647 | -0.011 | 36.264
13 | 1.312 | 0.04566 | -0.011 | 28.726
13.5 | 1.297 | 0.05573 | -0.011 | 23.281
14 | 1.279 | 0.06667 | -0.011 | 19.19
14.5 | 1.261 | 0.07699 | -0.011 | 16.373
15 | 1.239 | 0.08738 | -0.011 | 14.178
15.5 | 1.214 | 0.09757 | -0.011 | 12.441
16 | 1.185 | 0.10777 | -0.01 | 10.997
16.5 | 1.153 | 0.11774 | -0.01 | 9.79
17 | 1.116 | 0.12782 | -0.01 | 8.729

## 46. Re 1M Mach 0.25 (2)
BIGFOIL.COM POLAR EXPORT
NACA22013.5
NACA22013.5 |  |  |  | Cl Max: | 1.4272 | at alpha= | 15 | deg
XFOIL ncrit=9 |  |  |  | L/D Max: | 86.1044 | at alpha= | 8.5 | deg
Re: | 1000000 |  |  | Cd Min: | 0.1778 | at alpha= | -17 | deg
Mach: | 0.25 |  |  | Cl=0 at alpha= | -0.91788 | deg
|  |  |  | @ Cl=0.1, Cd= | 0.0061928
|  |  |  | @ Cl=0.4, Cd= | 0.0074885
|  |  |  | @ Cl=0.6, Cd= | 0.0090865
alpha (deg) | Cl | Cd | Cm | Cl/Cd
-17 | -0.6109 | 0.1778 | 0.0084 | -3.4359
-16.5 | -0.6007 | 0.17038 | 0.0056 | -3.5256
-16 | -0.5849 | 0.16496 | 0.0035 | -3.5457
-15 | -0.8666 | 0.0797 | -0.0392 | -10.8733
-14.5 | -0.906 | 0.06546 | -0.0483 | -13.8405
-14 | -0.959 | 0.0513 | -0.0563 | -18.694
-13.5 | -0.9767 | 0.0434 | -0.0591 | -22.5046
-13 | -0.9883 | 0.03732 | -0.0591 | -26.4818
-12.5 | -0.9981 | 0.03227 | -0.0565 | -30.9297
-12 | -1.001 | 0.0284 | -0.0517 | -35.2465
-11.5 | -0.9949 | 0.02571 | -0.0458 | -38.697
-11 | -0.9929 | 0.02301 | -0.038 | -43.1508
-10.5 | -0.9914 | 0.02145 | -0.0284 | -46.2191
-10 | -0.9813 | 0.02025 | -0.0197 | -48.4593
-9.5 | -0.9655 | 0.01914 | -0.0119 | -50.4441
-9 | -0.9147 | 0.01764 | -0.0108 | -51.8537
-8.5 | -0.849 | 0.01596 | -0.0127 | -53.1955
-8 | -0.7853 | 0.01485 | -0.0139 | -52.8822
-7.5 | -0.7148 | 0.0138 | -0.0163 | -51.7971
-7 | -0.6539 | 0.0126 | -0.0169 | -51.8968
-6.5 | -0.5816 | 0.0118 | -0.0196 | -49.2881
-6 | -0.5171 | 0.01088 | -0.0207 | -47.5276
-5.5 | -0.4488 | 0.01024 | -0.0225 | -43.8281
-5 | -0.3847 | 0.00961 | -0.0234 | -40.0312
-4.5 | -0.3271 | 0.00911 | -0.0229 | -35.9056
-4 | -0.2742 | 0.00876 | -0.0213 | -31.3014
-3.5 | -0.226 | 0.00833 | -0.0188 | -27.1309
-3 | -0.1944 | 0.00693 | -0.0137 | -28.0519
-2.5 | -0.1492 | 0.00653 | -0.0108 | -22.8484
-1.5 | -0.0561 | 0.00625 | -0.0053 | -8.976
-1 | -0.0079 | 0.00621 | -0.0029 | -1.2721
-0.5 | 0.0402 | 0.00613 | -0.0004 | 6.5579
0 | 0.0893 | 0.00618 | 0.0018 | 14.4498
0.5 | 0.1393 | 0.00624 | 0.0039 | 22.3237
1 | 0.1892 | 0.00637 | 0.006 | 29.7017
1.5 | 0.2396 | 0.00654 | 0.0079 | 36.6361
2 | 0.291 | 0.00676 | 0.0097 | 43.0473
2.5 | 0.3442 | 0.00708 | 0.0111 | 48.6158
3 | 0.4002 | 0.00749 | 0.0118 | 53.4312
3.5 | 0.4625 | 0.00799 | 0.011 | 57.8849
4 | 0.5274 | 0.00851 | 0.0098 | 61.9741
4.5 | 0.5934 | 0.00904 | 0.0083 | 65.6416
5 | 0.6672 | 0.00956 | 0.0051 | 69.7908
5.5 | 0.7389 | 0.01008 | 0.0025 | 73.3036
6.5 | 0.8793 | 0.01109 | -0.0022 | 79.2876
7 | 0.9475 | 0.01171 | -0.0042 | 80.9137
7.5 | 1.0192 | 0.01216 | -0.0067 | 83.8158
8 | 1.0896 | 0.01284 | -0.0092 | 84.8598
8.5 | 1.1383 | 0.01322 | -0.0071 | 86.1044
9 | 1.1689 | 0.01381 | -0.0015 | 84.6416
9.5 | 1.2014 | 0.01432 | 0.0038 | 83.8966
10 | 1.2309 | 0.01497 | 0.0096 | 82.2244
10.5 | 1.2589 | 0.01562 | 0.0156 | 80.5954
11 | 1.2786 | 0.01635 | 0.023 | 78.2018
11.5 | 1.3043 | 0.0172 | 0.0288 | 75.8314
12 | 1.3281 | 0.01842 | 0.0343 | 72.101
12.5 | 1.356 | 0.01964 | 0.0387 | 69.0428
13 | 1.378 | 0.02136 | 0.0431 | 64.5131
13.5 | 1.395 | 0.02365 | 0.047 | 58.9852
14 | 1.4136 | 0.02616 | 0.0499 | 54.0367
14.5 | 1.4228 | 0.02974 | 0.052 | 47.8413
15 | 1.4272 | 0.03425 | 0.053 | 41.6701
15.5 | 1.422 | 0.04024 | 0.0524 | 35.338
16 | 1.4105 | 0.04749 | 0.0505 | 29.701
16.5 | 1.3807 | 0.05743 | 0.0466 | 24.0414
17 | 1.3394 | 0.06943 | 0.0411 | 19.2914
17.5 | 1.291 | 0.0829 | 0.0347 | 15.573
18 | 1.2373 | 0.09762 | 0.0273 | 12.6747
18.5 | 1.1853 | 0.11268 | 0.0194 | 10.5192
19 | 1.1405 | 0.12722 | 0.0115 | 8.9648
19.5 | 1.1051 | 0.1407 | 0.0039 | 7.8543
20 | 1.0844 | 0.15218 | -0.0028 | 7.1258

## 47. Re 1M Mach 0.50 (1)
BIGFOIL.COM POLAR EXPORT
NACA22013.5
NACA22013.5 |  |  |  | Cl Max: | 1.171 | at alpha= | 9 | deg
JavaFoil+Calcfoil stall+Eppler ext transition |  |  |  | L/D Max: | 71.075 | at alpha= | 6.5 | deg
Re: | 1000000 |  |  | Cd Min: | 0.00833 | at alpha= | -1 | deg
Mach: | 0.5 |  |  | Cl=0 at alpha= | -0.95714 | deg
|  |  |  | @ Cl=0.1, Cd= | 0.0087749
|  |  |  | @ Cl=0.4, Cd= | 0.0098213
|  |  |  | @ Cl=0.6, Cd= | 0.0098201
alpha (deg) | Cl | Cd | Cm | Cl/Cd
-20 | -1.022 | 0.19808 | 0.006 | -5.161
-19.5 | -0.997 | 0.19299 | 0.006 | -5.165
-19 | -0.97 | 0.18878 | 0.005 | -5.137
-18.5 | -0.944 | 0.18402 | 0.005 | -5.131
-18 | -0.917 | 0.17653 | 0.005 | -5.195
-17.5 | -0.891 | 0.17254 | 0.005 | -5.165
-17 | -0.865 | 0.16705 | 0.004 | -5.181
-16.5 | -0.838 | 0.1627 | 0.004 | -5.152
-16 | -0.812 | 0.15929 | 0.004 | -5.099
-15.5 | -0.785 | 0.15108 | 0.004 | -5.197
-15 | -0.759 | 0.14654 | 0.004 | -5.18
-14.5 | -0.732 | 0.1418 | 0.003 | -5.162
-14 | -0.706 | 0.13751 | 0.003 | -5.132
-13.5 | -0.679 | 0.13355 | 0.003 | -5.087
-13 | -0.652 | 0.12646 | 0.003 | -5.158
-12.5 | -0.626 | 0.12285 | 0.002 | -5.094
-12 | -0.599 | 0.11545 | 0.002 | -5.185
-11.5 | -0.572 | 0.11185 | 0.002 | -5.115
-11 | -0.545 | 0.10922 | 0.002 | -4.99
-10.5 | -0.518 | 0.07765 | 0.002 | -6.675
-10 | -0.491 | 0.08178 | 0.001 | -6.007
-9.5 | -0.464 | 0.06805 | 0.001 | -6.826
-9 | -0.437 | 0.06797 | 0.001 | -6.434
-8.5 | -0.41 | 0.06617 | 0.001 | -6.2
-8 | -0.563 | 0.05751 | 0.001 | -9.794
-7.5 | -0.603 | 0.05081 | 0.001 | -11.862
-7 | -0.596 | 0.04583 | 0 | -13.004
-6.5 | -0.699 | 0.01343 | 0.001 | -52.049
-6 | -0.654 | 0.01282 | 0 | -50.992
-5.5 | -0.601 | 0.01221 | 0 | -49.22
-5 | -0.543 | 0.01173 | -0.001 | -46.313
-4.5 | -0.482 | 0.01015 | -0.001 | -47.426
-4 | -0.417 | 0.01035 | -0.001 | -40.307
-3.5 | -0.351 | 0.0107 | -0.002 | -32.797
-3 | -0.283 | 0.01047 | -0.002 | -27.05
-2.5 | -0.215 | 0.01092 | -0.003 | -19.66
-2 | -0.146 | 0.00886 | -0.003 | -16.418
-1.5 | -0.076 | 0.00875 | -0.003 | -8.663
-1 | -0.006 | 0.00833 | -0.004 | -0.692
-0.5 | 0.064 | 0.00878 | -0.004 | 7.328
0 | 0.134 | 0.00877 | -0.005 | 15.315
0.5 | 0.204 | 0.00883 | -0.005 | 23.12
1 | 0.274 | 0.00908 | -0.005 | 30.158
1.5 | 0.343 | 0.00883 | -0.006 | 38.86
2 | 0.412 | 0.01003 | -0.006 | 41.076
2.5 | 0.481 | 0.01022 | -0.007 | 47.036
3 | 0.549 | 0.00998 | -0.007 | 54.971
3.5 | 0.616 | 0.00977 | -0.007 | 63.119
4 | 0.683 | 0.01115 | -0.008 | 61.256
4.5 | 0.749 | 0.01153 | -0.008 | 64.968
5 | 0.814 | 0.01201 | -0.008 | 67.759
5.5 | 0.877 | 0.01257 | -0.009 | 69.753
6 | 0.938 | 0.01323 | -0.009 | 70.898
6.5 | 0.996 | 0.01402 | -0.01 | 71.075
7 | 1.051 | 0.01531 | -0.01 | 68.629
7.5 | 1.1 | 0.01647 | -0.01 | 66.759
8 | 1.14 | 0.01804 | -0.01 | 63.194
8.5 | 1.167 | 0.02051 | -0.011 | 56.88
9 | 1.171 | 0.02514 | -0.011 | 46.571
9.5 | 1.139 | 0.03492 | -0.01 | 32.607
10 | 1.068 | 0.05278 | -0.01 | 20.241
10.5 | 0.934 | 0.0751 | -0.009 | 12.434
11 | 0.658 | 0.10534 | -0.005 | 6.244
11.5 | 0.686 | 0.11338 | -0.006 | 6.053
12 | 0.715 | 0.12388 | -0.007 | 5.768
12.5 | 0.743 | 0.13034 | -0.007 | 5.701
13 | 0.772 | 0.13688 | -0.007 | 5.636
13.5 | 0.8 | 0.14095 | -0.008 | 5.677
14 | 0.829 | 0.15082 | -0.008 | 5.497

## 48. Re 1M Mach 0.50 (2)
BIGFOIL.COM POLAR EXPORT
NACA22013.5
NACA22013.5 |  |  |  | Cl Max: | 1.2492 | at alpha= | 11 | deg
XFOIL ncrit=9 |  |  |  | L/D Max: | 73.4203 | at alpha= | 6.5 | deg
Re: | 1000000 |  |  | Cd Min: | 0.14653 | at alpha= | 16 | deg
Mach: | 0.5 |  |  | Cl=0 at alpha= | -99 | deg
|  |  |  | @ Cl=0.1, Cd= | 0.00691
|  |  |  | @ Cl=0.4, Cd= | 0.0081608
|  |  |  | @ Cl=0.6, Cd= | 0.0096646
alpha (deg) | Cl | Cd | Cm | Cl/Cd
0.5 | 0.1551 | 0.00691 | 0.0061 | 22.4457
1 | 0.2098 | 0.00708 | 0.0091 | 29.6328
1.5 | 0.2638 | 0.00728 | 0.0123 | 36.2363
2 | 0.3176 | 0.00757 | 0.0156 | 41.9551
2.5 | 0.3723 | 0.00796 | 0.0187 | 46.7714
3.5 | 0.5006 | 0.00889 | 0.0215 | 56.3105
4 | 0.5758 | 0.00946 | 0.0208 | 60.8668
4.5 | 0.6586 | 0.01016 | 0.0186 | 64.8228
5 | 0.7388 | 0.01085 | 0.0173 | 68.0922
5.5 | 0.8213 | 0.01165 | 0.0157 | 70.4979
6 | 0.902 | 0.01253 | 0.0146 | 71.9872
6.5 | 0.9853 | 0.01342 | 0.0134 | 73.4203
7 | 1.0665 | 0.01457 | 0.0125 | 73.1984
7.5 | 1.128 | 0.01541 | 0.0156 | 73.1992
8 | 1.1302 | 0.01607 | 0.0286 | 70.3298
8.5 | 1.1468 | 0.01716 | 0.0387 | 66.8298
9 | 1.1728 | 0.01848 | 0.0467 | 63.4632
9.5 | 1.1942 | 0.02048 | 0.0539 | 58.3105
10 | 1.2195 | 0.02286 | 0.0596 | 53.3465
10.5 | 1.2365 | 0.02628 | 0.0639 | 47.051
11 | 1.2492 | 0.0307 | 0.0665 | 40.6906
11.5 | 1.2466 | 0.03695 | 0.0668 | 33.7375
12 | 1.234 | 0.04471 | 0.0651 | 27.6001
12.5 | 1.2042 | 0.05444 | 0.0612 | 22.1198
13 | 1.162 | 0.06567 | 0.0558 | 17.6945
13.5 | 1.114 | 0.07795 | 0.0492 | 14.2912
14 | 1.0658 | 0.09081 | 0.0418 | 11.7366
14.5 | 1.0193 | 0.10406 | 0.034 | 9.7953
15 | 0.9668 | 0.11889 | 0.0248 | 8.1319
15.5 | 0.9343 | 0.13193 | 0.0169 | 7.0818
16 | 0.897 | 0.14653 | 0.0077 | 6.1216

## 49. Re 2M Mach 0.00 (1)
BIGFOIL.COM POLAR EXPORT
NACA22013.5
NACA22013.5 |  |  |  | Cl Max: | 1.416 | at alpha= | 13.5 | deg
JavaFoil+Calcfoil stall+Eppler ext transition |  |  |  | L/D Max: | 105.332 | at alpha= | 8 | deg
Re: | 2000000 |  |  | Cd Min: | 0.00815 | at alpha= | -2 | deg
Mach: | 0 |  |  | Cl=0 at alpha= | -0.95902 | deg
|  |  |  | @ Cl=0.1, Cd= | 0.0085356
|  |  |  | @ Cl=0.4, Cd= | 0.009108
|  |  |  | @ Cl=0.6, Cd= | 0.0096181
alpha (deg) | Cl | Cd | Cm | Cl/Cd
-17.5 | -0.901 | 0.13152 | 0.004 | -6.848
-17 | -0.911 | 0.12498 | 0.004 | -7.285
-16.5 | -0.919 | 0.1184 | 0.004 | -7.759
-16 | -0.925 | 0.11192 | 0.004 | -8.265
-15.5 | -0.929 | 0.1055 | 0.003 | -8.81
-15 | -0.932 | 0.09907 | 0.003 | -9.406
-14.5 | -0.933 | 0.09209 | 0.003 | -10.136
-14 | -0.97 | 0.06475 | 0.004 | -14.983
-13.5 | -1.04 | 0.03112 | 0.005 | -33.427
-13 | -1.067 | 0.02132 | 0.004 | -50.066
-12.5 | -1.07 | 0.018 | 0.004 | -59.436
-12 | -1.061 | 0.01619 | 0.004 | -65.543
-11.5 | -1.044 | 0.01508 | 0.004 | -69.226
-11 | -1.021 | 0.0142 | 0.003 | -71.932
-10.5 | -0.993 | 0.01363 | 0.003 | -72.838
-10 | -0.96 | 0.01298 | 0.003 | -73.955
-9.5 | -0.924 | 0.01243 | 0.002 | -74.34
-9 | -0.884 | 0.0119 | 0.002 | -74.281
-8.5 | -0.842 | 0.01144 | 0.002 | -73.555
-8 | -0.796 | 0.00985 | 0.001 | -80.871
-7.5 | -0.749 | 0.01001 | 0.001 | -74.81
-7 | -0.699 | 0.01027 | 0.001 | -68.01
-6.5 | -0.647 | 0.00992 | 0 | -65.194
-6 | -0.593 | 0.01026 | 0 | -57.768
-5.5 | -0.537 | 0.01001 | 0 | -53.668
-5 | -0.481 | 0.00977 | -0.001 | -49.211
-4.5 | -0.424 | 0.0102 | -0.001 | -41.515
-4 | -0.365 | 0.01003 | -0.001 | -36.429
-3.5 | -0.306 | 0.00989 | -0.002 | -30.972
-3 | -0.247 | 0.01047 | -0.002 | -23.558
-2.5 | -0.187 | 0.01035 | -0.002 | -18.042
-2 | -0.126 | 0.00815 | -0.003 | -15.51
-1.5 | -0.066 | 0.00858 | -0.003 | -7.668
-1 | -0.005 | 0.00856 | -0.003 | -0.584
-0.5 | 0.056 | 0.00855 | -0.004 | 6.525
0 | 0.117 | 0.00853 | -0.004 | 13.653
0.5 | 0.177 | 0.00862 | -0.004 | 20.56
1 | 0.238 | 0.00823 | -0.005 | 28.882
1.5 | 0.298 | 0.00835 | -0.005 | 35.693
2 | 0.358 | 0.00887 | -0.005 | 40.415
2.5 | 0.418 | 0.00921 | -0.006 | 45.461
3 | 0.478 | 0.00997 | -0.006 | 47.986
3.5 | 0.538 | 0.00943 | -0.006 | 57.028
4 | 0.597 | 0.00961 | -0.007 | 62.126
4.5 | 0.656 | 0.00977 | -0.007 | 67.189
5 | 0.715 | 0.0097 | -0.007 | 73.738
5.5 | 0.773 | 0.01025 | -0.008 | 75.439
6 | 0.831 | 0.01032 | -0.008 | 80.503
6.5 | 0.887 | 0.01001 | -0.008 | 88.675
7 | 0.943 | 0.00981 | -0.009 | 96.137
7.5 | 0.998 | 0.01007 | -0.009 | 99.156
8 | 1.052 | 0.00999 | -0.009 | 105.332
8.5 | 1.104 | 0.01141 | -0.01 | 96.727
9 | 1.154 | 0.0119 | -0.01 | 96.905
9.5 | 1.201 | 0.01248 | -0.01 | 96.234
10 | 1.246 | 0.01315 | -0.011 | 94.754
10.5 | 1.287 | 0.01393 | -0.011 | 92.327
11 | 1.324 | 0.0149 | -0.011 | 88.84
11.5 | 1.355 | 0.01608 | -0.011 | 84.303
12 | 1.381 | 0.01769 | -0.012 | 78.066
12.5 | 1.4 | 0.01993 | -0.012 | 70.261
13 | 1.412 | 0.02301 | -0.012 | 61.361
13.5 | 1.416 | 0.0274 | -0.012 | 51.665
14 | 1.413 | 0.03311 | -0.012 | 42.696
14.5 | 1.408 | 0.03987 | -0.012 | 35.313
15 | 1.399 | 0.04805 | -0.012 | 29.109
15.5 | 1.39 | 0.05604 | -0.012 | 24.807
16 | 1.378 | 0.06532 | -0.012 | 21.1
16.5 | 1.366 | 0.07448 | -0.012 | 18.339
17 | 1.353 | 0.08359 | -0.012 | 16.183
17.5 | 1.336 | 0.09264 | -0.012 | 14.424
18 | 1.318 | 0.10181 | -0.012 | 12.942
18.5 | 1.298 | 0.11091 | -0.012 | 11.699

## 50. Re 2M Mach 0.00 (2)
BIGFOIL.COM POLAR EXPORT
NACA22013.5
NACA22013.5 |  |  |  | Cl Max: | 1.5983 | at alpha= | 17.5 | deg
XFOIL ncrit=9 |  |  |  | L/D Max: | 107.619 | at alpha= | 10 | deg
Re: | 2000000 |  |  | Cd Min: | 0.07896 | at alpha= | -20 | deg
Mach: | 0 |  |  | Cl=0 at alpha= | -0.93347 | deg
|  |  |  | @ Cl=0.1, Cd= | 0.0055997
|  |  |  | @ Cl=0.4, Cd= | 0.0064595
|  |  |  | @ Cl=0.6, Cd= | 0.0074499
alpha (deg) | Cl | Cd | Cm | Cl/Cd
-20 | -1.2864 | 0.07896 | -0.0377 | -16.2918
-19.5 | -1.3173 | 0.06749 | -0.0434 | -19.5184
-19 | -1.3285 | 0.05928 | -0.0471 | -22.4106
-18.5 | -1.3506 | 0.05013 | -0.0509 | -26.942
-18 | -1.3503 | 0.04425 | -0.0528 | -30.5153
-17.5 | -1.3531 | 0.03846 | -0.054 | -35.182
-17 | -1.34 | 0.03472 | -0.0541 | -38.5945
-16.5 | -1.3362 | 0.03048 | -0.0533 | -43.8386
-16 | -1.3131 | 0.02827 | -0.0521 | -46.4485
-15.5 | -1.3181 | 0.02429 | -0.0485 | -54.2651
-15 | -1.3059 | 0.02199 | -0.0447 | -59.3861
-14.5 | -1.284 | 0.02051 | -0.041 | -62.6036
-14 | -1.2618 | 0.01924 | -0.0366 | -65.5821
-13.5 | -1.2386 | 0.01827 | -0.0317 | -67.7942
-13 | -1.2215 | 0.01746 | -0.0251 | -69.9599
-12.5 | -1.2051 | 0.01671 | -0.018 | -72.1185
-12 | -1.1795 | 0.01605 | -0.0125 | -73.4891
-11.5 | -1.1511 | 0.01555 | -0.0074 | -74.0257
-11 | -1.1038 | 0.01422 | -0.0067 | -77.6231
-10.5 | -1.0418 | 0.01351 | -0.0086 | -77.1132
-10 | -0.9779 | 0.01283 | -0.0107 | -76.2198
-9.5 | -0.9193 | 0.01224 | -0.0116 | -75.1062
-9 | -0.8587 | 0.0114 | -0.013 | -75.3246
-8.5 | -0.7932 | 0.01082 | -0.0153 | -73.3087
-8 | -0.7336 | 0.01032 | -0.0161 | -71.0853
-7.5 | -0.6691 | 0.00968 | -0.0181 | -69.1219
-7 | -0.6037 | 0.00921 | -0.0202 | -65.5483
-6.5 | -0.5385 | 0.00875 | -0.0222 | -61.5429
-6 | -0.4805 | 0.00839 | -0.0226 | -57.2706
-5.5 | -0.4281 | 0.00811 | -0.0216 | -52.7867
-5 | -0.3784 | 0.00791 | -0.02 | -47.8382
-4.5 | -0.33 | 0.00773 | -0.0181 | -42.6908
-3.5 | -0.2329 | 0.00745 | -0.0145 | -31.2617
-3 | -0.1935 | 0.00664 | -0.0111 | -29.1416
-2.5 | -0.1509 | 0.00614 | -0.0084 | -24.5765
-2 | -0.105 | 0.00595 | -0.0062 | -17.6471
-1.5 | -0.0561 | 0.00578 | -0.0046 | -9.7059
-1 | -0.0066 | 0.00571 | -0.0031 | -1.1559
-0.5 | 0.043 | 0.00566 | -0.0016 | 7.5972
0 | 0.0919 | 0.00559 | 0.0001 | 16.4401
0.5 | 0.1421 | 0.00565 | 0.0015 | 25.1504
1 | 0.1922 | 0.00574 | 0.0029 | 33.4843
1.5 | 0.2412 | 0.00587 | 0.0046 | 41.0903
2 | 0.2903 | 0.00601 | 0.0062 | 48.3028
2.5 | 0.3391 | 0.00618 | 0.0079 | 54.8706
3 | 0.3877 | 0.0064 | 0.0097 | 60.5781
3.5 | 0.4373 | 0.00664 | 0.0112 | 65.8584
4 | 0.4895 | 0.00689 | 0.0121 | 71.045
4.5 | 0.5469 | 0.00717 | 0.0118 | 76.2762
5 | 0.6095 | 0.0075 | 0.0104 | 81.2667
5.5 | 0.6714 | 0.00787 | 0.0091 | 85.3113
6 | 0.7411 | 0.00819 | 0.006 | 90.4884
6.5 | 0.8004 | 0.00859 | 0.0052 | 93.1781
7 | 0.8663 | 0.00893 | 0.0029 | 97.0101
7.5 | 0.9324 | 0.00936 | 0.0004 | 99.6154
8 | 0.9967 | 0.00973 | -0.0016 | 102.4358
8.5 | 1.0552 | 0.0102 | -0.0025 | 103.451
9 | 1.1213 | 0.0106 | -0.005 | 105.783
9.5 | 1.1845 | 0.01114 | -0.0071 | 106.3285
10 | 1.2473 | 0.01159 | -0.0091 | 107.6186
10.5 | 1.2923 | 0.01212 | -0.0075 | 106.6254
11 | 1.3238 | 0.01265 | -0.003 | 104.6482
11.5 | 1.3553 | 0.01318 | 0.0014 | 102.83
12 | 1.3836 | 0.01388 | 0.0063 | 99.683
12.5 | 1.4124 | 0.01452 | 0.011 | 97.2727
13 | 1.4321 | 0.01522 | 0.0173 | 94.0933
13.5 | 1.4559 | 0.01611 | 0.0222 | 90.3724
14 | 1.4826 | 0.01706 | 0.0263 | 86.905
14.5 | 1.5061 | 0.01831 | 0.0303 | 82.2556
15 | 1.5282 | 0.01977 | 0.0339 | 77.2989
15.5 | 1.5498 | 0.02141 | 0.037 | 72.3867
16.5 | 1.5819 | 0.026 | 0.0421 | 60.8423
17 | 1.5903 | 0.0293 | 0.0439 | 54.2765
17.5 | 1.5983 | 0.033 | 0.0447 | 48.4333
18 | 1.5983 | 0.03785 | 0.0446 | 42.2272
18.5 | 1.5885 | 0.04422 | 0.0434 | 35.9227
19 | 1.5772 | 0.05125 | 0.0413 | 30.7746
19.5 | 1.5509 | 0.06068 | 0.0377 | 25.5587
20 | 1.51 | 0.07263 | 0.0325 | 20.7903

## 51. Re 2M Mach 0.10 (1)
BIGFOIL.COM POLAR EXPORT
NACA22013.5
NACA22013.5 |  |  |  | Cl Max: | 1.406 | at alpha= | 13.5 | deg
JavaFoil+Calcfoil stall+Eppler ext transition |  |  |  | L/D Max: | 103.801 | at alpha= | 7.5 | deg
Re: | 2000000 |  |  | Cd Min: | 0.00818 | at alpha= | -2 | deg
Mach: | 0.1 |  |  | Cl=0 at alpha= | -0.95902 | deg
|  |  |  | @ Cl=0.1, Cd= | 0.0086128
|  |  |  | @ Cl=0.4, Cd= | 0.0091095
|  |  |  | @ Cl=0.6, Cd= | 0.00965
alpha (deg) | Cl | Cd | Cm | Cl/Cd
-17.5 | -0.866 | 0.1341 | 0.004 | -6.458
-17 | -0.879 | 0.12729 | 0.004 | -6.907
-16.5 | -0.891 | 0.12045 | 0.004 | -7.393
-16 | -0.9 | 0.11389 | 0.004 | -7.902
-15.5 | -0.907 | 0.10737 | 0.003 | -8.448
-15 | -0.912 | 0.10102 | 0.003 | -9.029
-14.5 | -0.915 | 0.09483 | 0.003 | -9.647
-14 | -0.918 | 0.08706 | 0.003 | -10.539
-13.5 | -0.982 | 0.04782 | 0.004 | -20.542
-13 | -1.041 | 0.02462 | 0.004 | -42.305
-12.5 | -1.056 | 0.01897 | 0.004 | -55.66
-12 | -1.052 | 0.01668 | 0.004 | -63.098
-11.5 | -1.039 | 0.01533 | 0.004 | -67.759
-11 | -1.018 | 0.01443 | 0.003 | -70.54
-10.5 | -0.991 | 0.01381 | 0.003 | -71.757
-10 | -0.96 | 0.0131 | 0.003 | -73.228
-9.5 | -0.924 | 0.01254 | 0.002 | -73.725
-9 | -0.885 | 0.01201 | 0.002 | -73.727
-8.5 | -0.843 | 0.01153 | 0.002 | -73.171
-8 | -0.798 | 0.00993 | 0.001 | -80.381
-7.5 | -0.751 | 0.0101 | 0.001 | -74.344
-7 | -0.701 | 0.01032 | 0.001 | -67.94
-6.5 | -0.649 | 0.01 | 0 | -64.892
-6 | -0.595 | 0.01031 | 0 | -57.735
-5.5 | -0.54 | 0.01006 | 0 | -53.678
-5 | -0.483 | 0.00984 | -0.001 | -49.118
-4.5 | -0.426 | 0.01024 | -0.001 | -41.566
-4 | -0.367 | 0.01011 | -0.001 | -36.314
-3.5 | -0.308 | 0.00997 | -0.002 | -30.879
-3 | -0.248 | 0.01048 | -0.002 | -23.659
-2.5 | -0.188 | 0.01036 | -0.002 | -18.114
-2 | -0.127 | 0.00818 | -0.003 | -15.516
-1.5 | -0.066 | 0.00864 | -0.003 | -7.653
-1 | -0.005 | 0.00859 | -0.003 | -0.585
-0.5 | 0.056 | 0.00862 | -0.004 | 6.502
0 | 0.117 | 0.00861 | -0.004 | 13.604
0.5 | 0.178 | 0.00867 | -0.004 | 20.536
1 | 0.239 | 0.00824 | -0.005 | 28.995
1.5 | 0.3 | 0.00836 | -0.005 | 35.821
2 | 0.36 | 0.00888 | -0.005 | 40.544
2.5 | 0.421 | 0.00923 | -0.006 | 45.54
3 | 0.481 | 0.00999 | -0.006 | 48.134
3.5 | 0.541 | 0.00945 | -0.006 | 57.23
4 | 0.6 | 0.00965 | -0.007 | 62.208
4.5 | 0.66 | 0.00982 | -0.007 | 67.162
5 | 0.718 | 0.00974 | -0.007 | 73.771
5.5 | 0.777 | 0.0103 | -0.008 | 75.394
6 | 0.834 | 0.00985 | -0.008 | 84.729
6.5 | 0.891 | 0.01009 | -0.008 | 88.34
7 | 0.948 | 0.00986 | -0.009 | 96.093
7.5 | 1.003 | 0.00966 | -0.009 | 103.801
8 | 1.056 | 0.01111 | -0.009 | 95.097
8.5 | 1.108 | 0.01152 | -0.01 | 96.208
9 | 1.158 | 0.01201 | -0.01 | 96.422
9.5 | 1.205 | 0.01262 | -0.01 | 95.453
10 | 1.249 | 0.01332 | -0.011 | 93.802
10.5 | 1.289 | 0.01415 | -0.011 | 91.104
11 | 1.326 | 0.01517 | -0.011 | 87.37
11.5 | 1.356 | 0.01646 | -0.011 | 82.381
12 | 1.38 | 0.01819 | -0.012 | 75.827
12.5 | 1.396 | 0.02067 | -0.012 | 67.539
13 | 1.405 | 0.02429 | -0.012 | 57.836
13.5 | 1.406 | 0.02908 | -0.012 | 48.36
14 | 1.401 | 0.0353 | -0.012 | 39.697
14.5 | 1.393 | 0.04265 | -0.012 | 32.668
15 | 1.382 | 0.05142 | -0.012 | 26.871
15.5 | 1.371 | 0.05996 | -0.012 | 22.858
16 | 1.357 | 0.06907 | -0.012 | 19.651
16.5 | 1.342 | 0.07868 | -0.012 | 17.057
17 | 1.326 | 0.08802 | -0.012 | 15.069
17.5 | 1.307 | 0.0973 | -0.012 | 13.431
18 | 1.285 | 0.1066 | -0.012 | 12.054
18.5 | 1.262 | 0.1158 | -0.012 | 10.896

## 52. Re 2M Mach 0.10 (2)
BIGFOIL.COM POLAR EXPORT
NACA22013.5
NACA22013.5 |  |  |  | Cl Max: | 1.5886 | at alpha= | 17.5 | deg
XFOIL ncrit=9 |  |  |  | L/D Max: | 106.885 | at alpha= | 10 | deg
Re: | 2000000 |  |  | Cd Min: | 0.09356 | at alpha= | -20 | deg
Mach: | 0.1 |  |  | Cl=0 at alpha= | -0.933 | deg
|  |  |  | @ Cl=0.1, Cd= | 0.0056205
|  |  |  | @ Cl=0.4, Cd= | 0.0064784
|  |  |  | @ Cl=0.6, Cd= | 0.0074661
alpha (deg) | Cl | Cd | Cm | Cl/Cd
-20 | -1.2098 | 0.09356 | -0.031 | -12.9307
-19.5 | -1.2533 | 0.07942 | -0.0385 | -15.7807
-19 | -1.2767 | 0.06888 | -0.0438 | -18.5351
-18.5 | -1.3082 | 0.05782 | -0.0491 | -22.6254
-18 | -1.3163 | 0.05037 | -0.0521 | -26.1326
-17.5 | -1.328 | 0.04302 | -0.0545 | -30.8694
-17 | -1.3197 | 0.0384 | -0.0553 | -34.3672
-16.5 | -1.3222 | 0.03311 | -0.0553 | -39.9336
-16 | -1.3021 | 0.03035 | -0.0545 | -42.9028
-15.5 | -1.2925 | 0.02706 | -0.0525 | -47.7642
-15 | -1.2931 | 0.02354 | -0.0486 | -54.932
-14.5 | -1.2778 | 0.02149 | -0.0446 | -59.4602
-14 | -1.2576 | 0.01996 | -0.0402 | -63.006
-13.5 | -1.234 | 0.01885 | -0.0355 | -65.4642
-13 | -1.2141 | 0.01791 | -0.0296 | -67.7889
-12.5 | -1.203 | 0.01713 | -0.0214 | -70.2277
-12 | -1.1798 | 0.01639 | -0.0153 | -71.9829
-11.5 | -1.1528 | 0.01583 | -0.0098 | -72.8238
-11 | -1.1097 | 0.0146 | -0.008 | -76.0068
-10.5 | -1.0482 | 0.01374 | -0.0096 | -76.2882
-10 | -0.984 | 0.01302 | -0.0116 | -75.576
-9.5 | -0.9247 | 0.01237 | -0.0125 | -74.7534
-9 | -0.8634 | 0.01156 | -0.0138 | -74.6886
-8.5 | -0.7979 | 0.01092 | -0.0159 | -73.0678
-8 | -0.7378 | 0.0104 | -0.0167 | -70.9423
-7.5 | -0.6726 | 0.00976 | -0.0187 | -68.9139
-7 | -0.6068 | 0.00926 | -0.0208 | -65.5292
-6.5 | -0.5408 | 0.00882 | -0.0228 | -61.3152
-6 | -0.4827 | 0.00842 | -0.023 | -57.3278
-5.5 | -0.43 | 0.00815 | -0.022 | -52.7607
-5 | -0.3803 | 0.00793 | -0.0203 | -47.9571
-4.5 | -0.3317 | 0.00776 | -0.0184 | -42.7448
-4 | -0.283 | 0.00762 | -0.0164 | -37.1391
-3.5 | -0.2339 | 0.00748 | -0.0147 | -31.2701
-3 | -0.1941 | 0.0067 | -0.0113 | -28.9701
-2.5 | -0.1517 | 0.00617 | -0.0085 | -24.5867
-2 | -0.1054 | 0.00598 | -0.0063 | -17.6254
-1.5 | -0.0563 | 0.0058 | -0.0046 | -9.7069
-1 | -0.0067 | 0.00573 | -0.0031 | -1.1693
-0.5 | 0.0433 | 0.00567 | -0.0016 | 7.6367
0 | 0.0925 | 0.00561 | 0.0001 | 16.4884
0.5 | 0.1427 | 0.00568 | 0.0016 | 25.1232
1 | 0.1932 | 0.00577 | 0.003 | 33.4835
1.5 | 0.2425 | 0.00589 | 0.0047 | 41.1715
2 | 0.2918 | 0.00603 | 0.0064 | 48.3914
2.5 | 0.3407 | 0.00621 | 0.0081 | 54.8631
3 | 0.3895 | 0.00643 | 0.0099 | 60.5754
3.5 | 0.4394 | 0.00666 | 0.0114 | 65.976
4 | 0.4916 | 0.00693 | 0.0125 | 70.938
4.5 | 0.5495 | 0.00721 | 0.0122 | 76.2136
5 | 0.6126 | 0.00753 | 0.0108 | 81.3546
5.5 | 0.6749 | 0.00791 | 0.0095 | 85.3224
6 | 0.7453 | 0.00822 | 0.0064 | 90.6691
6.5 | 0.8049 | 0.00866 | 0.0056 | 92.9446
7 | 0.8716 | 0.00898 | 0.0033 | 97.0601
7.5 | 0.938 | 0.00945 | 0.001 | 99.2593
8 | 1.0031 | 0.0098 | -0.0011 | 102.3571
8.5 | 1.062 | 0.01031 | -0.0019 | 103.0068
9 | 1.1289 | 0.01069 | -0.0044 | 105.6034
9.5 | 1.1928 | 0.01123 | -0.0064 | 106.2155
10 | 1.2559 | 0.01175 | -0.0083 | 106.8851
10.5 | 1.2986 | 0.01225 | -0.0059 | 106.0082
11 | 1.3289 | 0.01284 | -0.0011 | 103.4969
11.5 | 1.3608 | 0.01336 | 0.0034 | 101.8563
12 | 1.3892 | 0.01406 | 0.0084 | 98.8051
12.5 | 1.4123 | 0.01476 | 0.0144 | 95.6843
13 | 1.4349 | 0.01549 | 0.0202 | 92.634
13.5 | 1.4588 | 0.01648 | 0.0252 | 88.5194
14 | 1.4848 | 0.01755 | 0.0293 | 84.604
14.5 | 1.5091 | 0.01885 | 0.0332 | 80.0584
15 | 1.5288 | 0.02055 | 0.0369 | 74.3942
15.5 | 1.5496 | 0.02237 | 0.04 | 69.2713
16 | 1.5644 | 0.0248 | 0.0427 | 63.0806
16.5 | 1.5776 | 0.02764 | 0.0447 | 57.0767
17 | 1.5837 | 0.03143 | 0.046 | 50.3882
17.5 | 1.5886 | 0.03573 | 0.0463 | 44.4612
18 | 1.5808 | 0.04174 | 0.0456 | 37.8725
18.5 | 1.57 | 0.04864 | 0.0437 | 32.278
19 | 1.5486 | 0.05732 | 0.0405 | 27.0167
19.5 | 1.5106 | 0.0687 | 0.0357 | 21.9884
20 | 1.4568 | 0.08289 | 0.0291 | 17.5751

## 53. Re 2M Mach 0.25 (1)
BIGFOIL.COM POLAR EXPORT
NACA22013.5
NACA22013.5 |  |  |  | Cl Max: | 1.358 | at alpha= | 12 | deg
JavaFoil+Calcfoil stall+Eppler ext transition |  |  |  | L/D Max: | 99.277 | at alpha= | 7 | deg
Re: | 2000000 |  |  | Cd Min: | 0.00828 | at alpha= | -0.5 | deg
Mach: | 0.25 |  |  | Cl=0 at alpha= | -0.96032 | deg
|  |  |  | @ Cl=0.1, Cd= | 0.0083071
|  |  |  | @ Cl=0.4, Cd= | 0.0091345
|  |  |  | @ Cl=0.6, Cd= | 0.0098654
alpha (deg) | Cl | Cd | Cm | Cl/Cd
-16 | -0.684 | 0.12836 | 0.003 | -5.332
-15.5 | -0.719 | 0.12029 | 0.003 | -5.978
-15 | -0.75 | 0.11217 | 0.003 | -6.682
-14.5 | -0.776 | 0.10524 | 0.003 | -7.369
-14 | -0.797 | 0.09835 | 0.003 | -8.103
-13.5 | -0.813 | 0.09175 | 0.003 | -8.864
-13 | -0.825 | 0.08557 | 0.003 | -9.636
-12.5 | -0.832 | 0.07944 | 0.003 | -10.468
-12 | -0.835 | 0.07313 | 0.002 | -11.414
-11.5 | -0.968 | 0.02048 | 0.004 | -47.281
-11 | -0.983 | 0.01613 | 0.003 | -60.942
-10.5 | -0.971 | 0.01483 | 0.003 | -65.476
-10 | -0.95 | 0.01404 | 0.003 | -67.627
-9.5 | -0.922 | 0.01329 | 0.003 | -69.36
-9 | -0.889 | 0.01267 | 0.002 | -70.158
-8.5 | -0.851 | 0.0121 | 0.002 | -70.281
-8 | -0.809 | 0.01159 | 0.002 | -69.752
-7.5 | -0.763 | 0.00994 | 0.001 | -76.745
-7 | -0.714 | 0.01013 | 0.001 | -70.52
-6.5 | -0.663 | 0.01038 | 0.001 | -63.874
-6 | -0.609 | 0.01002 | 0 | -60.749
-5.5 | -0.553 | 0.01039 | 0 | -53.215
-5 | -0.495 | 0.01007 | -0.001 | -49.161
-4.5 | -0.436 | 0.00987 | -0.001 | -44.205
-4 | -0.377 | 0.01035 | -0.001 | -36.381
-3.5 | -0.316 | 0.01019 | -0.002 | -31.01
-3 | -0.255 | 0.01008 | -0.002 | -25.248
-2.5 | -0.193 | 0.01059 | -0.002 | -18.198
-2 | -0.13 | 0.00833 | -0.003 | -15.649
-1.5 | -0.068 | 0.00831 | -0.003 | -8.167
-1 | -0.005 | 0.00881 | -0.003 | -0.586
-0.5 | 0.058 | 0.00828 | -0.004 | 6.958
0 | 0.12 | 0.00832 | -0.004 | 14.453
0.5 | 0.183 | 0.00834 | -0.004 | 21.917
1 | 0.245 | 0.00847 | -0.005 | 28.962
1.5 | 0.308 | 0.00861 | -0.005 | 35.754
2 | 0.37 | 0.00882 | -0.005 | 41.958
2.5 | 0.432 | 0.00947 | -0.006 | 45.621
3 | 0.494 | 0.00961 | -0.006 | 51.371
3.5 | 0.555 | 0.00974 | -0.007 | 57.006
4 | 0.616 | 0.00991 | -0.007 | 62.161
4.5 | 0.677 | 0.00955 | -0.007 | 70.863
5 | 0.737 | 0.01005 | -0.008 | 73.352
5.5 | 0.796 | 0.01011 | -0.008 | 78.785
6 | 0.855 | 0.01029 | -0.008 | 83.131
6.5 | 0.913 | 0.00997 | -0.009 | 91.63
7 | 0.97 | 0.00977 | -0.009 | 99.277
7.5 | 1.026 | 0.01114 | -0.009 | 92.054
8 | 1.079 | 0.01164 | -0.01 | 92.691
8.5 | 1.131 | 0.01215 | -0.01 | 93.074
9 | 1.179 | 0.01273 | -0.01 | 92.617
9.5 | 1.224 | 0.01349 | -0.011 | 90.768
10 | 1.265 | 0.01438 | -0.011 | 87.99
10.5 | 1.3 | 0.0155 | -0.011 | 83.864
11 | 1.329 | 0.01697 | -0.011 | 78.294
11.5 | 1.349 | 0.01908 | -0.012 | 70.701
12 | 1.358 | 0.02227 | -0.012 | 60.969
12.5 | 1.357 | 0.02701 | -0.012 | 50.247
13 | 1.347 | 0.03384 | -0.012 | 39.817
13.5 | 1.331 | 0.04225 | -0.012 | 31.514
14 | 1.309 | 0.05235 | -0.011 | 25.011
14.5 | 1.286 | 0.06249 | -0.011 | 20.585
15 | 1.26 | 0.07311 | -0.011 | 17.239
15.5 | 1.231 | 0.08375 | -0.011 | 14.704
16 | 1.199 | 0.09428 | -0.011 | 12.722
16.5 | 1.164 | 0.10445 | -0.011 | 11.148
17 | 1.125 | 0.11453 | -0.011 | 9.826

## 54. Re 2M Mach 0.25 (2)
BIGFOIL.COM POLAR EXPORT
NACA22013.5
NACA22013.5 |  |  |  | Cl Max: | 1.5353 | at alpha= | 15.5 | deg
XFOIL ncrit=9 |  |  |  | L/D Max: | 104.33 | at alpha= | 9.5 | deg
Re: | 2000000 |  |  | Cd Min: | 0.20773 | at alpha= | -19 | deg
Mach: | 0.25 |  |  | Cl=0 at alpha= | -0.93592 | deg
|  |  |  | @ Cl=0.1, Cd= | 0.0057954
|  |  |  | @ Cl=0.4, Cd= | 0.0066124
|  |  |  | @ Cl=0.6, Cd= | 0.0075869
alpha (deg) | Cl | Cd | Cm | Cl/Cd
-19 | -0.6693 | 0.20773 | 0.0271 | -3.222
-18 | -0.9231 | 0.12272 | -0.0159 | -7.522
-17.5 | -1.0199 | 0.09724 | -0.0307 | -10.4885
-17 | -1.0571 | 0.08318 | -0.0386 | -12.7086
-16.5 | -1.1171 | 0.06666 | -0.0482 | -16.7582
-16 | -1.1373 | 0.05665 | -0.0534 | -20.0759
-15.5 | -1.1642 | 0.04662 | -0.0581 | -24.9721
-15 | -1.1807 | 0.03874 | -0.0604 | -30.4775
-14.5 | -1.1777 | 0.03363 | -0.0604 | -35.0193
-14 | -1.1909 | 0.02795 | -0.0584 | -42.6082
-13.5 | -1.1895 | 0.02428 | -0.0545 | -48.9909
-13 | -1.1731 | 0.0221 | -0.0499 | -53.0814
-12.5 | -1.1557 | 0.02034 | -0.0443 | -56.8191
-12 | -1.14 | 0.01895 | -0.0374 | -60.1583
-11.5 | -1.13 | 0.01802 | -0.0284 | -62.7081
-11 | -1.1265 | 0.01694 | -0.018 | -66.4994
-10.5 | -1.075 | 0.01597 | -0.0165 | -67.3137
-10 | -1.0154 | 0.01431 | -0.0172 | -70.9574
-9.5 | -0.9512 | 0.01341 | -0.0181 | -70.9321
-9 | -0.8884 | 0.01256 | -0.0186 | -70.7325
-8.5 | -0.8223 | 0.01161 | -0.02 | -70.8269
-8 | -0.7598 | 0.01089 | -0.0205 | -69.7704
-7.5 | -0.6914 | 0.01028 | -0.0222 | -67.2568
-7 | -0.6235 | 0.00956 | -0.0239 | -65.2197
-6.5 | -0.5545 | 0.00907 | -0.0258 | -61.1356
-6 | -0.494 | 0.00861 | -0.0258 | -57.3751
-5.5 | -0.4406 | 0.00834 | -0.0243 | -52.8297
-5 | -0.3905 | 0.00808 | -0.0221 | -48.3292
-4.5 | -0.3404 | 0.00791 | -0.0199 | -43.0341
-4 | -0.2902 | 0.00777 | -0.0178 | -37.3488
-3.5 | -0.2401 | 0.00762 | -0.0157 | -31.5092
-3 | -0.1916 | 0.00733 | -0.0134 | -26.1392
-2.5 | -0.1546 | 0.00635 | -0.0092 | -24.3465
-2 | -0.108 | 0.00612 | -0.0067 | -17.6471
-1.5 | -0.0578 | 0.00592 | -0.0048 | -9.7635
-1 | -0.0066 | 0.00584 | -0.0032 | -1.1301
-0.5 | 0.0449 | 0.00579 | -0.0015 | 7.7547
0.5 | 0.1469 | 0.0058 | 0.002 | 25.3276
1 | 0.1985 | 0.00589 | 0.0036 | 33.7012
1.5 | 0.2492 | 0.00604 | 0.0054 | 41.2583
2.5 | 0.3497 | 0.00638 | 0.0092 | 54.8119
3 | 0.3995 | 0.00661 | 0.0113 | 60.4387
3.5 | 0.4504 | 0.00685 | 0.0131 | 65.7518
4 | 0.504 | 0.0071 | 0.0145 | 70.9859
4.5 | 0.5633 | 0.0074 | 0.0145 | 76.1216
5.5 | 0.6949 | 0.00807 | 0.0118 | 86.109
6 | 0.7684 | 0.00848 | 0.0088 | 90.6132
6.5 | 0.8321 | 0.00888 | 0.008 | 93.705
7 | 0.9006 | 0.00932 | 0.0061 | 96.6309
7.5 | 0.9706 | 0.00976 | 0.0039 | 99.4467
8 | 1.0373 | 0.01026 | 0.0024 | 101.1014
8.5 | 1.1018 | 0.01073 | 0.0015 | 102.6841
9 | 1.1704 | 0.01134 | -0.0004 | 103.2099
9.5 | 1.2384 | 0.01187 | -0.002 | 104.3302
10 | 1.2974 | 0.0125 | -0.0019 | 103.792
10.5 | 1.3267 | 0.01314 | 0.0041 | 100.9665
11 | 1.357 | 0.01374 | 0.0099 | 98.7627
11.5 | 1.3797 | 0.01447 | 0.017 | 95.349
12 | 1.3982 | 0.01526 | 0.0246 | 91.6252
12.5 | 1.4243 | 0.01621 | 0.0304 | 87.8655
13 | 1.4498 | 0.01744 | 0.0356 | 83.1307
13.5 | 1.4725 | 0.01901 | 0.0404 | 77.4592
14 | 1.4947 | 0.02083 | 0.0445 | 71.7571
14.5 | 1.5134 | 0.02311 | 0.0481 | 65.4868
15 | 1.5248 | 0.02623 | 0.0511 | 58.1319
15.5 | 1.5353 | 0.02985 | 0.0529 | 51.4338
16 | 1.5349 | 0.03489 | 0.0536 | 43.9925
16.5 | 1.5321 | 0.04073 | 0.0529 | 37.616
17 | 1.514 | 0.04872 | 0.0506 | 31.0755
17.5 | 1.4781 | 0.05939 | 0.0463 | 24.888
18 | 1.4357 | 0.07148 | 0.0407 | 20.0853
18.5 | 1.3704 | 0.08715 | 0.0328 | 15.7246
19 | 1.2858 | 0.10635 | 0.0226 | 12.0903
19.5 | 1.2062 | 0.12586 | 0.0116 | 9.5837
20 | 1.1531 | 0.14211 | 0.0021 | 8.1141

## 55. Re 2M Mach 0.50 (1)
BIGFOIL.COM POLAR EXPORT
NACA22013.5
NACA22013.5 |  |  |  | Cl Max: | 1.196 | at alpha= | 9 | deg
JavaFoil+Calcfoil stall+Eppler ext transition |  |  |  | L/D Max: | 79.901 | at alpha= | 7 | deg
Re: | 2000000 |  |  | Cd Min: | 0.00823 | at alpha= | 0 | deg
Mach: | 0.5 |  |  | Cl=0 at alpha= | -0.95714 | deg
|  |  |  | @ Cl=0.1, Cd= | 0.008434
|  |  |  | @ Cl=0.4, Cd= | 0.0093843
|  |  |  | @ Cl=0.6, Cd= | 0.0094875
alpha (deg) | Cl | Cd | Cm | Cl/Cd
-20 | -1.023 | 0.17961 | 0.006 | -5.694
-19.5 | -0.997 | 0.17472 | 0.006 | -5.707
-19 | -0.97 | 0.16886 | 0.005 | -5.745
-18.5 | -0.944 | 0.16398 | 0.005 | -5.76
-18 | -0.917 | 0.15833 | 0.005 | -5.795
-17.5 | -0.892 | 0.1538 | 0.005 | -5.797
-17 | -0.866 | 0.14937 | 0.004 | -5.796
-16.5 | -0.839 | 0.14599 | 0.004 | -5.745
-16 | -0.813 | 0.14086 | 0.004 | -5.769
-15.5 | -0.786 | 0.13255 | 0.004 | -5.926
-15 | -0.759 | 0.12825 | 0.004 | -5.921
-14.5 | -0.732 | 0.12699 | 0.003 | -5.766
-14 | -0.706 | 0.12118 | 0.003 | -5.825
-13.5 | -0.68 | 0.11727 | 0.003 | -5.795
-13 | -0.652 | 0.09632 | 0.003 | -6.774
-12.5 | -0.626 | 0.08616 | 0.002 | -7.266
-12 | -0.599 | 0.09007 | 0.002 | -6.649
-11.5 | -0.572 | 0.07836 | 0.002 | -7.303
-11 | -0.545 | 0.0834 | 0.002 | -6.537
-10.5 | -0.519 | 0.07196 | 0.002 | -7.207
-10 | -0.491 | 0.07414 | 0.001 | -6.629
-9.5 | -0.465 | 0.06341 | 0.001 | -7.33
-9 | -0.438 | 0.06258 | 0.001 | -6.994
-8.5 | -0.411 | 0.05948 | 0.001 | -6.905
-8 | -0.565 | 0.05421 | 0.001 | -10.415
-7.5 | -0.739 | 0.01361 | 0.001 | -54.246
-7 | -0.733 | 0.01268 | 0.001 | -57.781
-6.5 | -0.701 | 0.01196 | 0.001 | -58.559
-6 | -0.655 | 0.01141 | 0 | -57.399
-5.5 | -0.602 | 0.00973 | 0 | -61.851
-5 | -0.544 | 0.00987 | -0.001 | -55.07
-4.5 | -0.482 | 0.0096 | -0.001 | -50.199
-4 | -0.417 | 0.00983 | -0.001 | -42.468
-3.5 | -0.351 | 0.01021 | -0.002 | -34.377
-3 | -0.283 | 0.01002 | -0.002 | -28.281
-2.5 | -0.215 | 0.00986 | -0.003 | -21.778
-2 | -0.146 | 0.00828 | -0.003 | -17.583
-1.5 | -0.076 | 0.00868 | -0.003 | -8.73
-1 | -0.006 | 0.00866 | -0.004 | -0.666
-0.5 | 0.064 | 0.00865 | -0.004 | 7.433
0 | 0.134 | 0.00823 | -0.005 | 16.323
0.5 | 0.204 | 0.00829 | -0.005 | 24.617
1 | 0.274 | 0.00853 | -0.005 | 32.076
1.5 | 0.343 | 0.00912 | -0.006 | 37.64
2 | 0.412 | 0.00944 | -0.006 | 43.665
2.5 | 0.481 | 0.00966 | -0.007 | 49.782
3 | 0.549 | 0.00933 | -0.007 | 58.881
3.5 | 0.617 | 0.00954 | -0.007 | 64.704
4 | 0.684 | 0.00954 | -0.008 | 71.678
4.5 | 0.75 | 0.00981 | -0.008 | 76.51
5 | 0.815 | 0.0107 | -0.008 | 76.186
5.5 | 0.879 | 0.01139 | -0.009 | 77.16
6 | 0.941 | 0.01183 | -0.009 | 79.509
6.5 | 1 | 0.01253 | -0.01 | 79.816
7 | 1.056 | 0.01321 | -0.01 | 79.901
7.5 | 1.107 | 0.01405 | -0.01 | 78.771
8 | 1.15 | 0.01518 | -0.011 | 75.796
8.5 | 1.183 | 0.01686 | -0.011 | 70.154
9 | 1.196 | 0.01969 | -0.011 | 60.745
9.5 | 1.175 | 0.02575 | -0.011 | 45.618
10 | 1.1 | 0.04042 | -0.01 | 27.22
10.5 | 0.945 | 0.06558 | -0.009 | 14.415
11 | 0.672 | 0.08811 | -0.008 | 7.628
11.5 | 0.687 | 0.09999 | -0.006 | 6.867
12 | 0.715 | 0.10548 | -0.007 | 6.776
12.5 | 0.743 | 0.11105 | -0.007 | 6.694
13 | 0.772 | 0.11613 | -0.008 | 6.646
13.5 | 0.8 | 0.12242 | -0.008 | 6.538
14 | 0.829 | 0.1302 | -0.008 | 6.369

## 56. Re 2M Mach 0.50 (2)
BIGFOIL.COM POLAR EXPORT
NACA22013.5
NACA22013.5 |  |  |  | Cl Max: | 1.4108 | at alpha= | 12 | deg
XFOIL ncrit=9 |  |  |  | L/D Max: | 93.8007 | at alpha= | 7.5 | deg
Re: | 2000000 |  |  | Cd Min: | 0.15338 | at alpha= | 17 | deg
Mach: | 0.5 |  |  | Cl=0 at alpha= | -0.94066 | deg
|  |  |  | @ Cl=0.1, Cd= | 0.00626
|  |  |  | @ Cl=0.4, Cd= | 0.0071863
|  |  |  | @ Cl=0.6, Cd= | 0.0079942
alpha (deg) | Cl | Cd | Cm | Cl/Cd
-13.5 | -0.5601 | 0.1312 | -0.0129 | -4.2691
-13 | -0.5527 | 0.1229 | -0.0165 | -4.4972
-12.5 | -0.558 | 0.11225 | -0.0214 | -4.971
-12 | -0.5785 | 0.09923 | -0.0277 | -5.8299
-11.5 | -0.6229 | 0.0823 | -0.0365 | -7.5687
-11 | -0.6669 | 0.06627 | -0.0465 | -10.0634
-10.5 | -0.7103 | 0.05232 | -0.0559 | -13.5761
-10 | -0.7436 | 0.0419 | -0.0617 | -17.747
-9.5 | -0.7725 | 0.0345 | -0.0619 | -22.3913
-9 | -0.8028 | 0.02921 | -0.056 | -27.4837
-8.5 | -0.8157 | 0.02431 | -0.0496 | -33.5541
-8 | -0.7943 | 0.01807 | -0.0465 | -43.9568
-7.5 | -0.7495 | 0.01433 | -0.043 | -52.3029
-7 | -0.6763 | 0.01227 | -0.0428 | -55.1182
-6.5 | -0.5964 | 0.01078 | -0.0438 | -55.3247
-6 | -0.5317 | 0.00984 | -0.0417 | -54.0346
-5.5 | -0.4787 | 0.00936 | -0.0371 | -51.1432
-5 | -0.4289 | 0.00891 | -0.0321 | -48.1369
-4.5 | -0.3758 | 0.00862 | -0.028 | -43.5963
-4 | -0.3212 | 0.0084 | -0.0242 | -38.2381
-3.5 | -0.265 | 0.0082 | -0.021 | -32.3171
-3 | -0.2083 | 0.00805 | -0.018 | -25.8758
-2.5 | -0.1547 | 0.00779 | -0.0147 | -19.8588
-2 | -0.117 | 0.00673 | -0.009 | -17.3848
-1.5 | -0.0631 | 0.00642 | -0.006 | -9.8287
-1 | -0.0068 | 0.00632 | -0.0034 | -1.0759
-0.5 | 0.0505 | 0.00626 | -0.001 | 8.0671
0 | 0.1072 | 0.00626 | 0.0015 | 17.1246
0.5 | 0.164 | 0.00634 | 0.004 | 25.8675
1 | 0.2214 | 0.00649 | 0.0064 | 34.114
1.5 | 0.2771 | 0.00668 | 0.0092 | 41.482
2 | 0.3321 | 0.00692 | 0.0122 | 47.9913
2.5 | 0.3873 | 0.00714 | 0.0152 | 54.2437
3 | 0.4422 | 0.00734 | 0.0185 | 60.2452
3.5 | 0.4981 | 0.00756 | 0.0218 | 65.8862
4 | 0.557 | 0.00777 | 0.0246 | 71.686
4.5 | 0.6222 | 0.00811 | 0.0262 | 76.7201
5 | 0.701 | 0.00854 | 0.0252 | 82.0843
5.5 | 0.7826 | 0.00908 | 0.0239 | 86.1894
6 | 0.8714 | 0.00968 | 0.0215 | 90.0207
6.5 | 0.9457 | 0.01031 | 0.0223 | 91.7265
7 | 1.0304 | 0.01106 | 0.0213 | 93.1646
7.5 | 1.1106 | 0.01184 | 0.0217 | 93.8007
8 | 1.1916 | 0.01277 | 0.0221 | 93.3125
8.5 | 1.2736 | 0.01372 | 0.0227 | 92.828
9 | 1.2925 | 0.01446 | 0.0338 | 89.3845
9.5 | 1.3151 | 0.0155 | 0.0439 | 84.8452
10 | 1.3436 | 0.01688 | 0.0524 | 79.5972
10.5 | 1.3709 | 0.01881 | 0.0599 | 72.8814
11 | 1.3942 | 0.02148 | 0.0661 | 64.9069
11.5 | 1.4091 | 0.02527 | 0.0708 | 55.7618
12 | 1.4108 | 0.03071 | 0.0732 | 45.9394
12.5 | 1.3943 | 0.03837 | 0.0725 | 36.3383
13 | 1.3604 | 0.04817 | 0.069 | 28.2416
13.5 | 1.3101 | 0.05982 | 0.0632 | 21.9007
14 | 1.2482 | 0.07291 | 0.0559 | 17.1197
14.5 | 1.1795 | 0.08722 | 0.0472 | 13.5233
15 | 1.1147 | 0.10191 | 0.0378 | 10.9381
15.5 | 1.0607 | 0.11626 | 0.0286 | 9.1235
16 | 1.0228 | 0.12951 | 0.0202 | 7.8975
16.5 | 0.9977 | 0.14166 | 0.0125 | 7.0429
17 | 0.9798 | 0.15338 | 0.0051 | 6.3881

## 57. Re 3M Mach 0.00 (1)
BIGFOIL.COM POLAR EXPORT
NACA22013.5
NACA22013.5 |  |  |  | Cl Max: | 1.432 | at alpha= | 13.5 | deg
JavaFoil+Calcfoil stall+Eppler ext transition |  |  |  | L/D Max: | 114.264 | at alpha= | 8.5 | deg
Re: | 3000000 |  |  | Cd Min: | 0.00841 | at alpha= | 0 | deg
Mach: | 0 |  |  | Cl=0 at alpha= | -0.95902 | deg
|  |  |  | @ Cl=0.1, Cd= | 0.0084128
|  |  |  | @ Cl=0.4, Cd= | 0.00918
|  |  |  | @ Cl=0.6, Cd= | 0.009725
alpha (deg) | Cl | Cd | Cm | Cl/Cd
-18 | -0.892 | 0.13302 | 0.004 | -6.703
-17.5 | -0.904 | 0.12604 | 0.004 | -7.169
-17 | -0.914 | 0.1194 | 0.004 | -7.655
-16.5 | -0.923 | 0.11243 | 0.004 | -8.211
-16 | -0.933 | 0.10414 | 0.004 | -8.956
-15.5 | -0.958 | 0.08479 | 0.004 | -11.296
-15 | -0.999 | 0.0577 | 0.005 | -17.321
-14.5 | -1.041 | 0.03694 | 0.005 | -28.183
-14 | -1.073 | 0.02489 | 0.005 | -43.111
-13.5 | -1.087 | 0.01985 | 0.005 | -54.765
-13 | -1.088 | 0.01736 | 0.005 | -62.695
-12.5 | -1.081 | 0.01587 | 0.004 | -68.12
-12 | -1.068 | 0.01476 | 0.004 | -72.348
-11.5 | -1.048 | 0.01394 | 0.004 | -75.223
-11 | -1.024 | 0.0132 | 0.003 | -77.578
-10.5 | -0.995 | 0.01259 | 0.003 | -78.976
-10 | -0.961 | 0.01204 | 0.003 | -79.833
-9.5 | -0.925 | 0.01155 | 0.002 | -80.076
-9 | -0.885 | 0.01109 | 0.002 | -79.801
-8.5 | -0.842 | 0.00953 | 0.002 | -88.361
-8 | -0.797 | 0.00971 | 0.001 | -82.016
-7.5 | -0.749 | 0.00995 | 0.001 | -75.231
-7 | -0.699 | 0.00967 | 0.001 | -72.239
-6.5 | -0.647 | 0.00996 | 0 | -64.934
-6 | -0.593 | 0.00973 | 0 | -60.946
-5.5 | -0.538 | 0.00953 | 0 | -56.429
-5 | -0.481 | 0.0099 | -0.001 | -48.61
-4.5 | -0.424 | 0.00972 | -0.001 | -43.571
-4 | -0.365 | 0.00958 | -0.001 | -38.157
-3.5 | -0.306 | 0.01004 | -0.002 | -30.507
-3 | -0.247 | 0.01 | -0.002 | -24.677
-2.5 | -0.187 | 0.00989 | -0.002 | -18.874
-2 | -0.126 | 0.00853 | -0.003 | -14.82
-1.5 | -0.066 | 0.00843 | -0.003 | -7.799
-1 | -0.005 | 0.00847 | -0.003 | -0.59
-0.5 | 0.056 | 0.00842 | -0.004 | 6.629
0 | 0.117 | 0.00841 | -0.004 | 13.85
0.5 | 0.177 | 0.00848 | -0.004 | 20.88
1 | 0.238 | 0.00862 | -0.005 | 27.58
1.5 | 0.298 | 0.00916 | -0.005 | 32.538
2 | 0.358 | 0.00876 | -0.005 | 40.901
2.5 | 0.419 | 0.00937 | -0.006 | 44.678
3 | 0.478 | 0.00949 | -0.006 | 50.437
3.5 | 0.538 | 0.00958 | -0.006 | 56.149
4 | 0.597 | 0.00975 | -0.007 | 61.28
4.5 | 0.657 | 0.00925 | -0.007 | 70.965
5 | 0.715 | 0.00971 | -0.007 | 73.635
5.5 | 0.773 | 0.01022 | -0.008 | 75.666
6 | 0.831 | 0.00973 | -0.008 | 85.364
6.5 | 0.888 | 0.00991 | -0.008 | 89.567
7 | 0.944 | 0.00966 | -0.009 | 97.727
7.5 | 0.999 | 0.0094 | -0.009 | 106.315
8 | 1.053 | 0.00979 | -0.009 | 107.552
8.5 | 1.105 | 0.00967 | -0.01 | 114.264
9 | 1.155 | 0.0111 | -0.01 | 104.082
9.5 | 1.203 | 0.01161 | -0.01 | 103.567
10 | 1.248 | 0.01221 | -0.011 | 102.187
10.5 | 1.29 | 0.01291 | -0.011 | 99.875
11 | 1.328 | 0.01375 | -0.011 | 96.577
11.5 | 1.361 | 0.01472 | -0.011 | 92.431
12 | 1.389 | 0.016 | -0.012 | 86.789
12.5 | 1.411 | 0.01768 | -0.012 | 79.779
13 | 1.426 | 0.02002 | -0.012 | 71.224
13.5 | 1.432 | 0.02341 | -0.012 | 61.183
14 | 1.432 | 0.02797 | -0.012 | 51.206
14.5 | 1.427 | 0.03362 | -0.012 | 42.459
15 | 1.418 | 0.04079 | -0.012 | 34.769
15.5 | 1.409 | 0.04806 | -0.012 | 29.311
16 | 1.395 | 0.0568 | -0.012 | 24.569
16.5 | 1.382 | 0.06563 | -0.012 | 21.051
17 | 1.367 | 0.07459 | -0.012 | 18.326
17.5 | 1.349 | 0.08358 | -0.012 | 16.139
18 | 1.329 | 0.09278 | -0.012 | 14.322
18.5 | 1.308 | 0.10189 | -0.012 | 12.832

## 58. Re 3M Mach 0.00 (2)
BIGFOIL.COM POLAR EXPORT
NACA22013.5
NACA22013.5 |  |  |  | Cl Max: | 1.6548 | at alpha= | 18.5 | deg
XFOIL ncrit=9 |  |  |  | L/D Max: | 116.169 | at alpha= | 10 | deg
Re: | 3000000 |  |  | Cd Min: | 0.05992 | at alpha= | 20 | deg
Mach: | 0 |  |  | Cl=0 at alpha= | -0.94144 | deg
|  |  |  | @ Cl=0.1, Cd= | 0.00551
|  |  |  | @ Cl=0.4, Cd= | 0.0061666
|  |  |  | @ Cl=0.6, Cd= | 0.0068494
alpha (deg) | Cl | Cd | Cm | Cl/Cd
-20 | -1.4527 | 0.05587 | -0.0489 | -26.0014
-19.5 | -1.4583 | 0.04907 | -0.0514 | -29.7188
-19 | -1.4737 | 0.04156 | -0.0537 | -35.4596
-18.5 | -1.4743 | 0.03627 | -0.0544 | -40.6479
-18 | -1.4822 | 0.03081 | -0.054 | -48.1078
-17.5 | -1.473 | 0.0274 | -0.0526 | -53.7591
-17 | -1.4546 | 0.02505 | -0.0507 | -58.0679
-16.5 | -1.4387 | 0.02277 | -0.0479 | -63.184
-16 | -1.4139 | 0.02127 | -0.0452 | -66.4739
-15.5 | -1.3915 | 0.01979 | -0.0416 | -70.3133
-15 | -1.3674 | 0.01855 | -0.0377 | -73.7143
-14.5 | -1.3409 | 0.01761 | -0.0335 | -76.1442
-14 | -1.3183 | 0.01676 | -0.0282 | -78.6575
-13.5 | -1.3023 | 0.01616 | -0.021 | -80.5879
-13 | -1.2831 | 0.01525 | -0.0144 | -84.1377
-12.5 | -1.2613 | 0.01443 | -0.0082 | -87.4082
-12 | -1.2066 | 0.01368 | -0.0086 | -88.2018
-11.5 | -1.1462 | 0.01305 | -0.0101 | -87.8314
-11 | -1.0851 | 0.01238 | -0.0117 | -87.6494
-10.5 | -1.0215 | 0.01188 | -0.0137 | -85.9848
-10 | -0.9685 | 0.01109 | -0.0135 | -87.3309
-9.5 | -0.9073 | 0.01052 | -0.0148 | -86.2452
-9 | -0.8437 | 0.01002 | -0.0167 | -84.2016
-8.5 | -0.7847 | 0.00959 | -0.0174 | -81.8248
-7.5 | -0.6515 | 0.00859 | -0.0223 | -75.844
-7 | -0.5897 | 0.00821 | -0.0235 | -71.827
-6.5 | -0.5369 | 0.00791 | -0.0227 | -67.8761
-6 | -0.487 | 0.00774 | -0.0212 | -62.9199
-5.5 | -0.4388 | 0.00754 | -0.0193 | -58.1963
-5 | -0.3901 | 0.00742 | -0.0175 | -52.5741
-4.5 | -0.3409 | 0.00731 | -0.0158 | -46.6347
-4 | -0.2909 | 0.0072 | -0.0143 | -40.4028
-3.5 | -0.2407 | 0.00713 | -0.0129 | -33.7588
-3 | -0.1912 | 0.00699 | -0.0113 | -27.3534
-2.5 | -0.1518 | 0.00625 | -0.0081 | -24.288
-2 | -0.1054 | 0.00589 | -0.0061 | -17.8947
-1.5 | -0.0558 | 0.00572 | -0.0046 | -9.7552
-0.5 | 0.0441 | 0.00554 | -0.0018 | 7.9603
0 | 0.0942 | 0.00551 | -0.0004 | 17.0962
0.5 | 0.1446 | 0.00551 | 0.0009 | 26.2432
1 | 0.1958 | 0.0056 | 0.0021 | 34.9643
1.5 | 0.2464 | 0.00573 | 0.0034 | 43.0017
2 | 0.2964 | 0.00585 | 0.0048 | 50.6667
2.5 | 0.3458 | 0.006 | 0.0063 | 57.6333
3 | 0.3952 | 0.00615 | 0.0079 | 64.2602
3.5 | 0.4443 | 0.00632 | 0.0095 | 70.3006
4 | 0.4939 | 0.00646 | 0.011 | 76.4551
4.5 | 0.5448 | 0.00661 | 0.0123 | 82.4206
5 | 0.5972 | 0.00684 | 0.0131 | 87.3099
5.5 | 0.6567 | 0.00704 | 0.0124 | 93.2812
6 | 0.7185 | 0.00737 | 0.0111 | 97.4898
6.5 | 0.7893 | 0.00765 | 0.0077 | 103.1765
7 | 0.8476 | 0.00802 | 0.0071 | 105.6858
7.5 | 0.9137 | 0.00834 | 0.0047 | 109.5564
8 | 0.9774 | 0.00877 | 0.0028 | 111.4481
8.5 | 1.0402 | 0.00912 | 0.001 | 114.057
9 | 1.0968 | 0.00961 | 0.0005 | 114.1311
9.5 | 1.1598 | 0.01001 | -0.0014 | 115.8641
10 | 1.2221 | 0.01052 | -0.0033 | 116.1692
10.5 | 1.2826 | 0.01109 | -0.0049 | 115.6537
11 | 1.3426 | 0.01164 | -0.0064 | 115.3436
11.5 | 1.3821 | 0.01221 | -0.0036 | 113.1941
12 | 1.4107 | 0.01284 | 0.0013 | 109.8676
12.5 | 1.4401 | 0.01346 | 0.0059 | 106.9911
13 | 1.4666 | 0.01413 | 0.0111 | 103.7933
13.5 | 1.4846 | 0.0149 | 0.0176 | 99.6376
14 | 1.5114 | 0.0157 | 0.0221 | 96.2675
14.5 | 1.5368 | 0.01673 | 0.0262 | 91.8589
15 | 1.5597 | 0.01803 | 0.0302 | 86.5058
15.5 | 1.5846 | 0.01934 | 0.0334 | 81.9338
16 | 1.6038 | 0.02111 | 0.0367 | 75.9735
16.5 | 1.6235 | 0.02304 | 0.0393 | 70.4644
17 | 1.6357 | 0.02571 | 0.0417 | 63.6212
17.5 | 1.6487 | 0.02862 | 0.0432 | 57.6066
18 | 1.6537 | 0.03253 | 0.0442 | 50.8362
18.5 | 1.6548 | 0.03722 | 0.0442 | 44.46
19 | 1.6509 | 0.04282 | 0.0433 | 38.5544
19.5 | 1.6352 | 0.05025 | 0.0412 | 32.5413
20 | 1.6058 | 0.05992 | 0.0376 | 26.7991

## 59. Re 3M Mach 0.10 (1)
BIGFOIL.COM POLAR EXPORT
NACA22013.5
NACA22013.5 |  |  |  | Cl Max: | 1.424 | at alpha= | 13.5 | deg
JavaFoil+Calcfoil stall+Eppler ext transition |  |  |  | L/D Max: | 112.537 | at alpha= | 8 | deg
Re: | 3000000 |  |  | Cd Min: | 0.00842 | at alpha= | -0.5 | deg
Mach: | 0.1 |  |  | Cl=0 at alpha= | -0.95902 | deg
|  |  |  | @ Cl=0.1, Cd= | 0.0084561
|  |  |  | @ Cl=0.4, Cd= | 0.0092197
|  |  |  | @ Cl=0.6, Cd= | 0.00914
alpha (deg) | Cl | Cd | Cm | Cl/Cd
-18 | -0.853 | 0.13593 | 0.004 | -6.277
-17.5 | -0.868 | 0.1291 | 0.004 | -6.725
-17 | -0.882 | 0.12221 | 0.004 | -7.214
-16.5 | -0.894 | 0.11539 | 0.004 | -7.744
-16 | -0.904 | 0.1085 | 0.004 | -8.331
-15.5 | -0.914 | 0.10053 | 0.004 | -9.089
-15 | -0.942 | 0.08027 | 0.004 | -11.73
-14.5 | -0.986 | 0.05324 | 0.005 | -18.512
-14 | -1.039 | 0.03028 | 0.005 | -34.303
-13.5 | -1.066 | 0.02154 | 0.005 | -49.482
-13 | -1.074 | 0.01812 | 0.005 | -59.262
-12.5 | -1.071 | 0.0163 | 0.004 | -65.681
-12 | -1.06 | 0.01508 | 0.004 | -70.321
-11.5 | -1.044 | 0.01414 | 0.004 | -73.823
-11 | -1.021 | 0.01341 | 0.003 | -76.15
-10.5 | -0.993 | 0.01277 | 0.003 | -77.761
-10 | -0.961 | 0.01215 | 0.003 | -79.075
-9.5 | -0.925 | 0.01167 | 0.002 | -79.296
-9 | -0.886 | 0.0112 | 0.002 | -79.131
-8.5 | -0.844 | 0.00959 | 0.002 | -88.003
-8 | -0.799 | 0.00979 | 0.001 | -81.593
-7.5 | -0.751 | 0.01002 | 0.001 | -74.973
-7 | -0.701 | 0.00971 | 0.001 | -72.207
-6.5 | -0.649 | 0.01001 | 0 | -64.849
-6 | -0.595 | 0.00977 | 0 | -60.938
-5.5 | -0.54 | 0.00956 | 0 | -56.463
-5 | -0.483 | 0.00993 | -0.001 | -48.666
-4.5 | -0.426 | 0.00975 | -0.001 | -43.634
-4 | -0.367 | 0.00965 | -0.001 | -38.047
-3.5 | -0.308 | 0.01017 | -0.002 | -30.273
-3 | -0.248 | 0.01 | -0.002 | -24.791
-2.5 | -0.188 | 0.0099 | -0.002 | -18.954
-2 | -0.127 | 0.00858 | -0.003 | -14.792
-1.5 | -0.066 | 0.00848 | -0.003 | -7.789
-1 | -0.005 | 0.00848 | -0.003 | -0.593
-0.5 | 0.056 | 0.00842 | -0.004 | 6.658
0 | 0.117 | 0.00847 | -0.004 | 13.829
0.5 | 0.178 | 0.00856 | -0.004 | 20.807
1 | 0.239 | 0.00863 | -0.005 | 27.689
1.5 | 0.3 | 0.00918 | -0.005 | 32.651
2 | 0.36 | 0.0088 | -0.005 | 40.924
2.5 | 0.421 | 0.00944 | -0.006 | 44.539
3 | 0.481 | 0.00952 | -0.006 | 50.488
3.5 | 0.541 | 0.00966 | -0.006 | 55.996
4 | 0.6 | 0.00914 | -0.007 | 65.681
4.5 | 0.66 | 0.0093 | -0.007 | 70.968
5 | 0.719 | 0.00976 | -0.007 | 73.596
5.5 | 0.777 | 0.00976 | -0.008 | 79.622
6 | 0.835 | 0.00978 | -0.008 | 85.334
6.5 | 0.892 | 0.00999 | -0.008 | 89.25
7 | 0.948 | 0.00971 | -0.009 | 97.657
7.5 | 1.003 | 0.00947 | -0.009 | 105.98
8 | 1.057 | 0.00939 | -0.009 | 112.537
8.5 | 1.109 | 0.01074 | -0.01 | 103.237
9 | 1.159 | 0.01118 | -0.01 | 103.664
9.5 | 1.207 | 0.01175 | -0.01 | 102.727
10 | 1.252 | 0.01237 | -0.011 | 101.211
10.5 | 1.293 | 0.0131 | -0.011 | 98.688
11 | 1.33 | 0.01398 | -0.011 | 95.162
11.5 | 1.362 | 0.01505 | -0.011 | 90.482
12 | 1.388 | 0.01639 | -0.012 | 84.688
12.5 | 1.408 | 0.01826 | -0.012 | 77.076
13 | 1.42 | 0.02101 | -0.012 | 67.576
13.5 | 1.424 | 0.02473 | -0.012 | 57.562
14 | 1.42 | 0.02978 | -0.012 | 47.692
14.5 | 1.413 | 0.03603 | -0.012 | 39.213
15 | 1.401 | 0.04386 | -0.012 | 31.932
15.5 | 1.388 | 0.05178 | -0.012 | 26.815
16 | 1.374 | 0.06048 | -0.012 | 22.715
16.5 | 1.357 | 0.06986 | -0.012 | 19.422
17 | 1.339 | 0.07912 | -0.012 | 16.929
17.5 | 1.318 | 0.08843 | -0.012 | 14.909
18 | 1.295 | 0.09779 | -0.012 | 13.245
18.5 | 1.271 | 0.10704 | -0.012 | 11.87

## 60. Re 3M Mach 0.10 (2)
BIGFOIL.COM POLAR EXPORT
NACA22013.5
NACA22013.5 |  |  |  | Cl Max: | 1.6422 | at alpha= | 18 | deg
XFOIL ncrit=9 |  |  |  | L/D Max: | 115.913 | at alpha= | 10 | deg
Re: | 3000000 |  |  | Cd Min: | 0.06815 | at alpha= | 20 | deg
Mach: | 0.1 |  |  | Cl=0 at alpha= | -0.93972 | deg
|  |  |  | @ Cl=0.1, Cd= | 0.00552
|  |  |  | @ Cl=0.4, Cd= | 0.0061802
|  |  |  | @ Cl=0.6, Cd= | 0.0068691
alpha (deg) | Cl | Cd | Cm | Cl/Cd
-20 | -1.4045 | 0.06501 | -0.0464 | -21.6044
-19.5 | -1.419 | 0.05658 | -0.0501 | -25.0795
-19 | -1.4242 | 0.04967 | -0.0527 | -28.6732
-18.5 | -1.4392 | 0.04206 | -0.0552 | -34.2178
-18 | -1.4564 | 0.03496 | -0.0563 | -41.659
-17.5 | -1.4577 | 0.03016 | -0.0556 | -48.3322
-17 | -1.444 | 0.02711 | -0.0541 | -53.2645
-16.5 | -1.4319 | 0.02428 | -0.0515 | -58.9745
-16 | -1.4085 | 0.0225 | -0.0489 | -62.6
-15.5 | -1.3878 | 0.02075 | -0.0454 | -66.8819
-15 | -1.3651 | 0.0193 | -0.0415 | -70.7306
-14.5 | -1.339 | 0.01821 | -0.0374 | -73.531
-14 | -1.3158 | 0.0172 | -0.0323 | -76.5
-13.5 | -1.2969 | 0.01648 | -0.0256 | -78.6954
-13 | -1.2784 | 0.01585 | -0.0186 | -80.6562
-12.5 | -1.261 | 0.01485 | -0.0115 | -84.9158
-12 | -1.2148 | 0.01397 | -0.01 | -86.9578
-11.5 | -1.154 | 0.01329 | -0.0113 | -86.8322
-11 | -1.0926 | 0.01257 | -0.0128 | -86.9212
-10.5 | -1.0286 | 0.01202 | -0.0146 | -85.574
-10 | -0.9742 | 0.01128 | -0.0145 | -86.3652
-9.5 | -0.9131 | 0.01063 | -0.0157 | -85.8984
-9 | -0.8491 | 0.0101 | -0.0174 | -84.0693
-8.5 | -0.7896 | 0.00966 | -0.018 | -81.7391
-7.5 | -0.6551 | 0.00864 | -0.0228 | -75.8218
-7 | -0.5924 | 0.00827 | -0.0241 | -71.6324
-6.5 | -0.5396 | 0.00795 | -0.0232 | -67.8742
-6 | -0.4893 | 0.00778 | -0.0216 | -62.892
-5.5 | -0.4411 | 0.00756 | -0.0196 | -58.3466
-5 | -0.3921 | 0.00746 | -0.0178 | -52.5603
-4.5 | -0.3427 | 0.00733 | -0.0161 | -46.7531
-4 | -0.2924 | 0.00722 | -0.0145 | -40.4986
-3.5 | -0.2418 | 0.00714 | -0.0131 | -33.8655
-3 | -0.1921 | 0.00702 | -0.0115 | -27.3647
-2.5 | -0.1524 | 0.00627 | -0.0082 | -24.3062
-2 | -0.1059 | 0.00591 | -0.0061 | -17.9188
-1.5 | -0.056 | 0.00574 | -0.0046 | -9.7561
-1 | -0.0061 | 0.00564 | -0.0032 | -1.0816
-0.5 | 0.0445 | 0.00556 | -0.0018 | 8.0036
0 | 0.0947 | 0.00552 | -0.0004 | 17.1558
0.5 | 0.1454 | 0.00552 | 0.001 | 26.3406
1 | 0.1967 | 0.00562 | 0.0022 | 35
1.5 | 0.2475 | 0.00575 | 0.0035 | 43.0435
2 | 0.2979 | 0.00589 | 0.0049 | 50.5772
2.5 | 0.3474 | 0.00603 | 0.0065 | 57.6119
3 | 0.3972 | 0.00617 | 0.0081 | 64.376
3.5 | 0.4464 | 0.00635 | 0.0098 | 70.2992
4 | 0.4964 | 0.00649 | 0.0113 | 76.4869
4.5 | 0.5476 | 0.00664 | 0.0126 | 82.4699
5 | 0.6002 | 0.00687 | 0.0135 | 87.3654
5.5 | 0.6602 | 0.00707 | 0.0128 | 93.3805
6 | 0.7225 | 0.00741 | 0.0115 | 97.5034
6.5 | 0.7941 | 0.00769 | 0.0081 | 103.264
7 | 0.8528 | 0.00808 | 0.0075 | 105.5446
7.5 | 0.9195 | 0.00839 | 0.0052 | 109.5948
8 | 0.9837 | 0.00884 | 0.0033 | 111.2783
8.5 | 1.0471 | 0.00919 | 0.0017 | 113.9391
9 | 1.1036 | 0.00969 | 0.0014 | 113.8906
9.5 | 1.1679 | 0.01011 | -0.0006 | 115.5193
10 | 1.231 | 0.01062 | -0.0025 | 115.9134
10.5 | 1.292 | 0.01122 | -0.004 | 115.1515
11 | 1.3522 | 0.01183 | -0.0053 | 114.3026
11.5 | 1.3882 | 0.01237 | -0.0016 | 112.2231
12 | 1.417 | 0.01301 | 0.0034 | 108.9162
12.5 | 1.4445 | 0.01373 | 0.0086 | 105.2076
13 | 1.4669 | 0.01435 | 0.0148 | 102.223
13.5 | 1.4886 | 0.01515 | 0.0206 | 98.2574
14 | 1.5141 | 0.01612 | 0.0252 | 93.9268
14.5 | 1.5402 | 0.01722 | 0.0293 | 89.4425
15 | 1.5636 | 0.01858 | 0.0331 | 84.155
15.5 | 1.5854 | 0.02017 | 0.0366 | 78.6019
16 | 1.6055 | 0.02203 | 0.0397 | 72.8779
16.5 | 1.6208 | 0.02442 | 0.0423 | 66.3718
17 | 1.6342 | 0.02724 | 0.0443 | 59.9927
17.5 | 1.6414 | 0.03089 | 0.0456 | 53.1369
18 | 1.6422 | 0.03553 | 0.046 | 46.2201
18.5 | 1.6413 | 0.04077 | 0.0454 | 40.2575
19 | 1.6291 | 0.04771 | 0.0437 | 34.1459
19.5 | 1.6045 | 0.05666 | 0.0405 | 28.318
20 | 1.5645 | 0.06815 | 0.0356 | 22.9567

## 61. Re 3M Mach 0.25 (1)
BIGFOIL.COM POLAR EXPORT
NACA22013.5
NACA22013.5 |  |  |  | Cl Max: | 1.374 | at alpha= | 12.5 | deg
JavaFoil+Calcfoil stall+Eppler ext transition |  |  |  | L/D Max: | 108.716 | at alpha= | 7.5 | deg
Re: | 3000000 |  |  | Cd Min: | 0.00823 | at alpha= | -2 | deg
Mach: | 0.25 |  |  | Cl=0 at alpha= | -0.96032 | deg
|  |  |  | @ Cl=0.1, Cd= | 0.0086765
|  |  |  | @ Cl=0.4, Cd= | 0.0093906
|  |  |  | @ Cl=0.6, Cd= | 0.0093759
alpha (deg) | Cl | Cd | Cm | Cl/Cd
-16.5 | -0.647 | 0.13198 | 0.003 | -4.9
-16 | -0.685 | 0.12333 | 0.003 | -5.557
-15.5 | -0.72 | 0.11538 | 0.003 | -6.241
-15 | -0.751 | 0.10822 | 0.003 | -6.938
-14.5 | -0.777 | 0.10106 | 0.003 | -7.689
-14 | -0.799 | 0.09454 | 0.003 | -8.449
-13.5 | -0.816 | 0.088 | 0.003 | -9.272
-13 | -0.829 | 0.08102 | 0.003 | -10.238
-12.5 | -0.927 | 0.03402 | 0.004 | -27.243
-12 | -0.984 | 0.01914 | 0.004 | -51.388
-11.5 | -0.996 | 0.01603 | 0.004 | -62.155
-11 | -0.991 | 0.01466 | 0.004 | -67.591
-10.5 | -0.975 | 0.01374 | 0.003 | -70.919
-10 | -0.952 | 0.01299 | 0.003 | -73.294
-9.5 | -0.923 | 0.01235 | 0.003 | -74.775
-9 | -0.89 | 0.01178 | 0.002 | -75.51
-8.5 | -0.852 | 0.0113 | 0.002 | -75.331
-8 | -0.809 | 0.00967 | 0.002 | -83.728
-7.5 | -0.764 | 0.00984 | 0.001 | -77.594
-7 | -0.715 | 0.01009 | 0.001 | -70.819
-6.5 | -0.663 | 0.00976 | 0.001 | -67.972
-6 | -0.609 | 0.0101 | 0 | -60.293
-5.5 | -0.553 | 0.00982 | 0 | -56.301
-5 | -0.495 | 0.00959 | -0.001 | -51.67
-4.5 | -0.437 | 0.01001 | -0.001 | -43.607
-4 | -0.377 | 0.00986 | -0.001 | -38.194
-3.5 | -0.316 | 0.00972 | -0.002 | -32.495
-3 | -0.255 | 0.01027 | -0.002 | -24.791
-2.5 | -0.193 | 0.01007 | -0.002 | -19.136
-2 | -0.13 | 0.00823 | -0.003 | -15.848
-1.5 | -0.068 | 0.00863 | -0.003 | -7.869
-1 | -0.005 | 0.00865 | -0.003 | -0.597
-0.5 | 0.058 | 0.00869 | -0.004 | 6.626
0 | 0.12 | 0.00867 | -0.004 | 13.877
0.5 | 0.183 | 0.00875 | -0.004 | 20.898
1 | 0.245 | 0.00832 | -0.005 | 29.503
1.5 | 0.308 | 0.00846 | -0.005 | 36.356
2 | 0.37 | 0.00911 | -0.005 | 40.591
2.5 | 0.432 | 0.00969 | -0.006 | 44.55
3 | 0.494 | 0.00982 | -0.006 | 50.247
3.5 | 0.555 | 0.00928 | -0.007 | 59.809
4 | 0.616 | 0.00941 | -0.007 | 65.469
4.5 | 0.677 | 0.00958 | -0.007 | 70.63
5 | 0.737 | 0.00948 | -0.008 | 77.722
5.5 | 0.797 | 0.01009 | -0.008 | 78.963
6 | 0.856 | 0.00968 | -0.008 | 88.366
6.5 | 0.914 | 0.00984 | -0.009 | 92.873
7 | 0.971 | 0.00961 | -0.009 | 101.036
7.5 | 1.026 | 0.00944 | -0.009 | 108.716
8 | 1.08 | 0.01087 | -0.01 | 99.404
8.5 | 1.132 | 0.01134 | -0.01 | 99.835
9 | 1.181 | 0.01184 | -0.01 | 99.739
9.5 | 1.227 | 0.01253 | -0.011 | 97.887
10 | 1.268 | 0.01332 | -0.011 | 95.232
10.5 | 1.305 | 0.01427 | -0.011 | 91.415
11 | 1.335 | 0.0155 | -0.011 | 86.173
11.5 | 1.358 | 0.01714 | -0.012 | 79.234
12 | 1.371 | 0.01952 | -0.012 | 70.25
12.5 | 1.374 | 0.02312 | -0.012 | 59.409
13 | 1.366 | 0.0286 | -0.012 | 47.769
13.5 | 1.351 | 0.03577 | -0.012 | 37.762
14 | 1.328 | 0.04494 | -0.012 | 29.543
14.5 | 1.303 | 0.05456 | -0.012 | 23.876
15 | 1.274 | 0.065 | -0.011 | 19.607
15.5 | 1.243 | 0.07571 | -0.011 | 16.42
16 | 1.209 | 0.08642 | -0.011 | 13.993
16.5 | 1.172 | 0.09676 | -0.011 | 12.116
17 | 1.132 | 0.10695 | -0.011 | 10.584
17.5 | 1.084 | 0.11812 | -0.011 | 9.174

## 62. Re 3M Mach 0.25 (2)
BIGFOIL.COM POLAR EXPORT
NACA22013.5
NACA22013.5 |  |  |  | Cl Max: | 1.595 | at alpha= | 16.5 | deg
XFOIL ncrit=9 |  |  |  | L/D Max: | 113.527 | at alpha= | 9.5 | deg
Re: | 3000000 |  |  | Cd Min: | 0.13991 | at alpha= | -19.5 | deg
Mach: | 0.25 |  |  | Cl=0 at alpha= | -0.94135 | deg
|  |  |  | @ Cl=0.1, Cd= | 0.00564
|  |  |  | @ Cl=0.4, Cd= | 0.0063145
|  |  |  | @ Cl=0.6, Cd= | 0.0069217
alpha (deg) | Cl | Cd | Cm | Cl/Cd
-19.5 | -0.9723 | 0.13991 | -0.0078 | -6.9495
-19 | -1.072 | 0.11389 | -0.0233 | -9.4126
-18.5 | -1.1169 | 0.09858 | -0.0319 | -11.3299
-18 | -1.1927 | 0.07936 | -0.0432 | -15.029
-17.5 | -1.2313 | 0.06652 | -0.0503 | -18.5102
-17 | -1.2754 | 0.05377 | -0.0571 | -23.7195
-16.5 | -1.3004 | 0.04432 | -0.0611 | -29.3412
-16 | -1.313 | 0.03705 | -0.0629 | -35.4386
-15.5 | -1.3172 | 0.03141 | -0.0627 | -41.9357
-15 | -1.3131 | 0.02718 | -0.0607 | -48.3113
-14.5 | -1.2968 | 0.02438 | -0.0577 | -53.1911
-14 | -1.2849 | 0.02172 | -0.0532 | -59.1575
-13.5 | -1.2654 | 0.01987 | -0.0482 | -63.6839
-13 | -1.2456 | 0.01839 | -0.0422 | -67.7325
-12.5 | -1.2303 | 0.01724 | -0.0345 | -71.3631
-12 | -1.2253 | 0.01648 | -0.0241 | -74.3507
-11.5 | -1.1932 | 0.01513 | -0.0191 | -78.8632
-11 | -1.1314 | 0.01394 | -0.0195 | -81.1621
-10.5 | -1.0658 | 0.01312 | -0.0205 | -81.2348
-10 | -1.0052 | 0.01229 | -0.0205 | -81.7901
-9.5 | -0.9425 | 0.01157 | -0.0208 | -81.4607
-9 | -0.8783 | 0.01068 | -0.0216 | -82.2378
-8.5 | -0.8161 | 0.01009 | -0.0219 | -80.8821
-8 | -0.744 | 0.00955 | -0.0243 | -77.9058
-7.5 | -0.6744 | 0.00892 | -0.0263 | -75.6054
-7 | -0.608 | 0.0085 | -0.0275 | -71.5294
-6.5 | -0.5538 | 0.00815 | -0.0261 | -67.9509
-6 | -0.503 | 0.00792 | -0.024 | -63.5101
-5.5 | -0.4533 | 0.00773 | -0.0217 | -58.6417
-5 | -0.4031 | 0.00758 | -0.0195 | -53.1794
-4.5 | -0.3523 | 0.00745 | -0.0175 | -47.2886
-4 | -0.3005 | 0.00734 | -0.0157 | -40.9401
-3.5 | -0.2483 | 0.00724 | -0.0141 | -34.2956
-3 | -0.1964 | 0.00715 | -0.0124 | -27.4685
-2.5 | -0.1548 | 0.00648 | -0.009 | -23.8889
-2 | -0.1082 | 0.00603 | -0.0066 | -17.9436
-1.5 | -0.0573 | 0.00584 | -0.0049 | -9.8116
-1 | -0.0061 | 0.00571 | -0.0032 | -1.0683
-0.5 | 0.0459 | 0.00564 | -0.0017 | 8.1383
0 | 0.0975 | 0.00564 | -0.0002 | 17.2872
0.5 | 0.1495 | 0.00564 | 0.0013 | 26.5071
1 | 0.2022 | 0.00574 | 0.0027 | 35.2265
1.5 | 0.2543 | 0.00586 | 0.0042 | 43.3959
2 | 0.3061 | 0.00601 | 0.0058 | 50.9318
2.5 | 0.3573 | 0.00618 | 0.0075 | 57.8155
3 | 0.4081 | 0.00634 | 0.0093 | 64.3691
3.5 | 0.459 | 0.00648 | 0.0112 | 70.8333
4 | 0.5102 | 0.00663 | 0.013 | 76.9532
4.5 | 0.5626 | 0.0068 | 0.0146 | 82.7353
5 | 0.6179 | 0.00698 | 0.0157 | 88.5244
5.5 | 0.679 | 0.00726 | 0.0154 | 93.5262
6 | 0.7455 | 0.00756 | 0.0139 | 98.6111
6.5 | 0.8205 | 0.00794 | 0.0106 | 103.3375
7 | 0.8829 | 0.0083 | 0.0101 | 106.3735
7.5 | 0.9518 | 0.00872 | 0.0081 | 109.1514
8 | 1.0197 | 0.00914 | 0.0065 | 111.5646
8.5 | 1.0846 | 0.00965 | 0.0054 | 112.3938
9 | 1.146 | 0.01012 | 0.0052 | 113.2411
9.5 | 1.2136 | 0.01069 | 0.0036 | 113.5267
10 | 1.2792 | 0.01135 | 0.0024 | 112.7048
10.5 | 1.3439 | 0.01201 | 0.0014 | 111.8984
11 | 1.3898 | 0.01268 | 0.0042 | 109.6057
11.5 | 1.417 | 0.01338 | 0.0106 | 105.9043
12 | 1.4346 | 0.01414 | 0.0187 | 101.4569
12.5 | 1.4554 | 0.01492 | 0.0259 | 97.5469
13 | 1.482 | 0.01593 | 0.0315 | 93.032
13.5 | 1.5074 | 0.01723 | 0.0366 | 87.4869
14 | 1.5308 | 0.01881 | 0.0413 | 81.3822
14.5 | 1.5531 | 0.02067 | 0.0453 | 75.1379
15 | 1.5704 | 0.02309 | 0.0489 | 68.0121
15.5 | 1.5841 | 0.0261 | 0.0516 | 60.6935
16 | 1.5929 | 0.0299 | 0.0534 | 53.2742
16.5 | 1.595 | 0.03473 | 0.054 | 45.9257
17 | 1.5856 | 0.04122 | 0.0532 | 38.4668
17.5 | 1.5713 | 0.0488 | 0.051 | 32.1988
18 | 1.5415 | 0.05865 | 0.0472 | 26.283
18.5 | 1.4901 | 0.07171 | 0.041 | 20.7795
19 | 1.4262 | 0.08702 | 0.0333 | 16.3893
19.5 | 1.3438 | 0.10564 | 0.0233 | 12.7206
20 | 1.2599 | 0.12547 | 0.012 | 10.0414

## 63. Re 3M Mach 0.50 (1)
BIGFOIL.COM POLAR EXPORT
NACA22013.5
NACA22013.5 |  |  |  | Cl Max: | 1.205 | at alpha= | 9 | deg
JavaFoil+Calcfoil stall+Eppler ext transition |  |  |  | L/D Max: | 85.809 | at alpha= | 7 | deg
Re: | 3000000 |  |  | Cd Min: | 0.00844 | at alpha= | -0.5 | deg
Mach: | 0.5 |  |  | Cl=0 at alpha= | -0.95714 | deg
|  |  |  | @ Cl=0.1, Cd= | 0.0084657
|  |  |  | @ Cl=0.4, Cd= | 0.0094922
|  |  |  | @ Cl=0.6, Cd= | 0.0091125
alpha (deg) | Cl | Cd | Cm | Cl/Cd
-20 | -1.023 | 0.16872 | 0.006 | -6.064
-19.5 | -0.998 | 0.16394 | 0.006 | -6.085
-19 | -0.971 | 0.15959 | 0.005 | -6.081
-18.5 | -0.945 | 0.15479 | 0.005 | -6.104
-18 | -0.918 | 0.14687 | 0.005 | -6.25
-17.5 | -0.892 | 0.13099 | 0.005 | -6.811
-17 | -0.866 | 0.12068 | 0.005 | -7.178
-16.5 | -0.839 | 0.13633 | 0.004 | -6.153
-16 | -0.813 | 0.1125 | 0.004 | -7.226
-15.5 | -0.786 | 0.11656 | 0.004 | -6.741
-15 | -0.76 | 0.10486 | 0.004 | -7.245
-14.5 | -0.733 | 0.11598 | 0.003 | -6.317
-14 | -0.706 | 0.09785 | 0.003 | -7.219
-13.5 | -0.68 | 0.08982 | 0.003 | -7.574
-13 | -0.653 | 0.09183 | 0.003 | -7.109
-12.5 | -0.627 | 0.08315 | 0.003 | -7.535
-12 | -0.599 | 0.08613 | 0.002 | -6.958
-11.5 | -0.573 | 0.07588 | 0.002 | -7.548
-11 | -0.545 | 0.07975 | 0.002 | -6.84
-10.5 | -0.519 | 0.06911 | 0.002 | -7.507
-10 | -0.492 | 0.06784 | 0.001 | -7.249
-9.5 | -0.465 | 0.06159 | 0.001 | -7.554
-9 | -0.438 | 0.06028 | 0.001 | -7.268
-8.5 | -0.411 | 0.05755 | 0.001 | -7.145
-8 | -0.566 | 0.05233 | 0.001 | -10.813
-7.5 | -0.742 | 0.01298 | 0.001 | -57.196
-7 | -0.734 | 0.01189 | 0.001 | -61.697
-6.5 | -0.701 | 0.01125 | 0.001 | -62.35
-6 | -0.655 | 0.00958 | 0 | -68.416
-5.5 | -0.602 | 0.00968 | 0 | -62.232
-5 | -0.544 | 0.00935 | -0.001 | -58.146
-4.5 | -0.482 | 0.00958 | -0.001 | -50.31
-4 | -0.418 | 0.0099 | -0.001 | -42.181
-3.5 | -0.351 | 0.0097 | -0.002 | -36.203
-3 | -0.283 | 0.00949 | -0.002 | -29.862
-2.5 | -0.215 | 0.00997 | -0.003 | -21.54
-2 | -0.146 | 0.00857 | -0.003 | -16.979
-1.5 | -0.076 | 0.00852 | -0.003 | -8.895
-1 | -0.006 | 0.00845 | -0.004 | -0.683
-0.5 | 0.064 | 0.00844 | -0.004 | 7.622
0 | 0.134 | 0.00849 | -0.005 | 15.826
0.5 | 0.204 | 0.00865 | -0.005 | 23.594
1 | 0.274 | 0.00872 | -0.005 | 31.41
1.5 | 0.343 | 0.00898 | -0.006 | 38.201
2 | 0.412 | 0.0096 | -0.006 | 42.969
2.5 | 0.481 | 0.00919 | -0.007 | 52.343
3 | 0.549 | 0.00933 | -0.007 | 58.919
3.5 | 0.617 | 0.00904 | -0.007 | 68.305
4 | 0.684 | 0.00955 | -0.008 | 71.683
4.5 | 0.751 | 0.00924 | -0.008 | 81.241
5 | 0.816 | 0.00954 | -0.008 | 85.501
5.5 | 0.88 | 0.01071 | -0.009 | 82.092
6 | 0.942 | 0.01132 | -0.009 | 83.155
6.5 | 1.001 | 0.01175 | -0.01 | 85.234
7 | 1.058 | 0.01232 | -0.01 | 85.809
7.5 | 1.109 | 0.01307 | -0.01 | 84.853
8 | 1.154 | 0.01407 | -0.011 | 82.045
8.5 | 1.188 | 0.01546 | -0.011 | 76.88
9 | 1.205 | 0.01777 | -0.011 | 67.841
9.5 | 1.19 | 0.02233 | -0.011 | 53.285
10 | 1.119 | 0.0343 | -0.011 | 32.626
10.5 | 0.954 | 0.05995 | -0.01 | 15.914
11 | 0.677 | 0.08136 | -0.009 | 8.318
11.5 | 0.693 | 0.09062 | -0.008 | 7.651
12 | 0.715 | 0.09938 | -0.007 | 7.197
12.5 | 0.744 | 0.10491 | -0.007 | 7.093
13 | 0.772 | 0.1087 | -0.008 | 7.102
13.5 | 0.801 | 0.11367 | -0.008 | 7.044
14 | 0.83 | 0.11807 | -0.008 | 7.026

## 64. Re 3M Mach 0.50 (2)
BIGFOIL.COM POLAR EXPORT
NACA22013.5
NACA22013.5 |  |  |  | Cl Max: | 1.4859 | at alpha= | 12 | deg
XFOIL ncrit=9 |  |  |  | L/D Max: | 105.777 | at alpha= | 8 | deg
Re: | 3000000 |  |  | Cd Min: | 0.14912 | at alpha= | 17 | deg
Mach: | 0.5 |  |  | Cl=0 at alpha= | -0.94948 | deg
|  |  |  | @ Cl=0.1, Cd= | 0.0060583
|  |  |  | @ Cl=0.4, Cd= | 0.0068052
|  |  |  | @ Cl=0.6, Cd= | 0.0073254
alpha (deg) | Cl | Cd | Cm | Cl/Cd
-13.5 | -0.5732 | 0.129 | -0.0135 | -4.4434
-13 | -0.5883 | 0.11616 | -0.0197 | -5.0646
-12.5 | -0.6261 | 0.10023 | -0.0281 | -6.2466
-12 | -0.6493 | 0.08738 | -0.0348 | -7.4308
-11.5 | -0.6782 | 0.07339 | -0.0426 | -9.241
-11 | -0.7145 | 0.05956 | -0.052 | -11.9963
-10.5 | -0.7408 | 0.04863 | -0.0592 | -15.2334
-10 | -0.7728 | 0.03922 | -0.0633 | -19.7042
-9.5 | -0.8062 | 0.03218 | -0.0616 | -25.0528
-9 | -0.84 | 0.02648 | -0.0549 | -31.7221
-8.5 | -0.8499 | 0.01809 | -0.0514 | -46.9818
-8 | -0.8122 | 0.01419 | -0.0472 | -57.2375
-7.5 | -0.7418 | 0.0117 | -0.0467 | -63.4017
-7 | -0.6604 | 0.01012 | -0.0476 | -65.2569
-6.5 | -0.6023 | 0.00937 | -0.0436 | -64.2796
-6 | -0.5528 | 0.00892 | -0.038 | -61.9731
-5.5 | -0.5017 | 0.00853 | -0.033 | -58.8159
-5 | -0.4475 | 0.00828 | -0.0287 | -54.0459
-4.5 | -0.3917 | 0.00804 | -0.025 | -48.7189
-4 | -0.3338 | 0.00786 | -0.022 | -42.4682
-3.5 | -0.2751 | 0.00773 | -0.0192 | -35.5886
-3 | -0.2165 | 0.00761 | -0.0166 | -28.4494
-2.5 | -0.1593 | 0.00758 | -0.0139 | -21.0158
-2 | -0.1156 | 0.00665 | -0.0092 | -17.3835
-1.5 | -0.0618 | 0.00629 | -0.0062 | -9.8251
-1 | -0.0058 | 0.00612 | -0.0035 | -0.94771
-0.5 | 0.0516 | 0.00605 | -0.0012 | 8.5289
0 | 0.1096 | 0.00606 | 0.001 | 18.0858
0.5 | 0.167 | 0.00611 | 0.0034 | 27.3322
1 | 0.2253 | 0.00625 | 0.0056 | 36.048
1.5 | 0.2829 | 0.00644 | 0.008 | 43.9286
2 | 0.3406 | 0.00663 | 0.0104 | 51.3725
2.5 | 0.398 | 0.0068 | 0.0131 | 58.5294
3 | 0.4554 | 0.00695 | 0.0159 | 65.5252
3.5 | 0.5129 | 0.00709 | 0.0188 | 72.3413
4 | 0.5698 | 0.00723 | 0.0221 | 78.8105
4.5 | 0.6268 | 0.00741 | 0.0255 | 84.5884
5 | 0.6882 | 0.00767 | 0.0281 | 89.7262
5.5 | 0.7629 | 0.00803 | 0.0283 | 95.0062
6 | 0.8485 | 0.00854 | 0.0265 | 99.356
6.5 | 0.9408 | 0.0091 | 0.0238 | 103.3846
7 | 1.016 | 0.00968 | 0.0248 | 104.9587
7.5 | 1.0982 | 0.01042 | 0.0248 | 105.3935
8 | 1.1773 | 0.01113 | 0.0259 | 105.7772
8.5 | 1.2563 | 0.012 | 0.0272 | 104.6917
9 | 1.3362 | 0.01299 | 0.0287 | 102.8637
9.5 | 1.374 | 0.01386 | 0.0371 | 99.1342
10 | 1.3996 | 0.0149 | 0.0472 | 93.9329
10.5 | 1.4275 | 0.01639 | 0.0561 | 87.0958
11 | 1.4549 | 0.01844 | 0.0638 | 78.8991
11.5 | 1.4753 | 0.02142 | 0.0703 | 68.8749
12 | 1.4859 | 0.02567 | 0.075 | 57.8847
12.5 | 1.4769 | 0.03211 | 0.0767 | 45.995
13 | 1.4505 | 0.04077 | 0.075 | 35.5776
13.5 | 1.4067 | 0.05146 | 0.0703 | 27.3358
14 | 1.3502 | 0.06368 | 0.0638 | 21.2029
14.5 | 1.2815 | 0.0774 | 0.0556 | 16.5568
15.5 | 1.1267 | 0.10883 | 0.0346 | 10.3528
16 | 1.0732 | 0.12342 | 0.0248 | 8.6955
16.5 | 1.038 | 0.13655 | 0.0162 | 7.6016
17 | 1.0122 | 0.14912 | 0.008 | 6.7878

## 65. Re 4M Mach 0.00 (1)
BIGFOIL.COM POLAR EXPORT
NACA22013.5
NACA22013.5 |  |  |  | Cl Max: | 1.443 | at alpha= | 14 | deg
JavaFoil+Calcfoil stall+Eppler ext transition |  |  |  | L/D Max: | 113.204 | at alpha= | 8.5 | deg
Re: | 4000000 |  |  | Cd Min: | 0.00836 | at alpha= | -1.5 | deg
Mach: | 0 |  |  | Cl=0 at alpha= | -0.95902 | deg
|  |  |  | @ Cl=0.1, Cd= | 0.00836
|  |  |  | @ Cl=0.4, Cd= | 0.0093364
|  |  |  | @ Cl=0.6, Cd= | 0.0094363
alpha (deg) | Cl | Cd | Cm | Cl/Cd
-18.5 | -0.881 | 0.13615 | 0.005 | -6.468
-18 | -0.894 | 0.12862 | 0.004 | -6.954
-17.5 | -0.908 | 0.12089 | 0.004 | -7.507
-17 | -0.921 | 0.11247 | 0.004 | -8.186
-16.5 | -0.943 | 0.09615 | 0.005 | -9.811
-16 | -0.973 | 0.07573 | 0.005 | -12.845
-15.5 | -1.011 | 0.05333 | 0.005 | -18.953
-15 | -1.051 | 0.03492 | 0.005 | -30.1
-14.5 | -1.077 | 0.02568 | 0.005 | -41.923
-14 | -1.093 | 0.02029 | 0.005 | -53.885
-13.5 | -1.098 | 0.01754 | 0.005 | -62.631
-13 | -1.095 | 0.01591 | 0.005 | -68.855
-12.5 | -1.085 | 0.01479 | 0.004 | -73.398
-12 | -1.071 | 0.01388 | 0.004 | -77.154
-11.5 | -1.051 | 0.01316 | 0.004 | -79.811
-11 | -1.026 | 0.01252 | 0.003 | -81.95
-10.5 | -0.996 | 0.01197 | 0.003 | -83.173
-10 | -0.962 | 0.01147 | 0.003 | -83.908
-9.5 | -0.925 | 0.01104 | 0.002 | -83.841
-9 | -0.885 | 0.00945 | 0.002 | -93.739
-8.5 | -0.843 | 0.00963 | 0.002 | -87.538
-8 | -0.797 | 0.00987 | 0.001 | -80.784
-7.5 | -0.749 | 0.00959 | 0.001 | -78.137
-7 | -0.699 | 0.00987 | 0.001 | -70.851
-6.5 | -0.647 | 0.00961 | 0 | -67.318
-6 | -0.593 | 0.00941 | 0 | -63.029
-5.5 | -0.538 | 0.00984 | 0 | -54.657
-5 | -0.481 | 0.00959 | -0.001 | -50.156
-4.5 | -0.424 | 0.00944 | -0.001 | -44.889
-4 | -0.365 | 0.0099 | -0.001 | -36.925
-3.5 | -0.306 | 0.00979 | -0.002 | -31.294
-3 | -0.247 | 0.00972 | -0.002 | -25.374
-2.5 | -0.187 | 0.00955 | -0.002 | -19.549
-2 | -0.126 | 0.00844 | -0.003 | -14.97
-1.5 | -0.066 | 0.00836 | -0.003 | -7.867
-1 | -0.005 | 0.00841 | -0.003 | -0.595
-0.5 | 0.056 | 0.00836 | -0.004 | 6.675
0 | 0.117 | 0.00836 | -0.004 | 13.932
0.5 | 0.177 | 0.00844 | -0.004 | 20.983
1 | 0.238 | 0.00904 | -0.005 | 26.304
1.5 | 0.298 | 0.00913 | -0.005 | 32.661
2 | 0.358 | 0.00966 | -0.005 | 37.095
2.5 | 0.419 | 0.00919 | -0.006 | 45.555
3 | 0.478 | 0.00925 | -0.006 | 51.705
3.5 | 0.538 | 0.00931 | -0.006 | 57.788
4 | 0.598 | 0.00942 | -0.007 | 63.462
4.5 | 0.657 | 0.0099 | -0.007 | 66.316
5 | 0.715 | 0.00977 | -0.007 | 73.239
5.5 | 0.773 | 0.00993 | -0.008 | 77.865
6 | 0.831 | 0.00999 | -0.008 | 83.193
6.5 | 0.888 | 0.00958 | -0.008 | 92.736
7 | 0.944 | 0.00985 | -0.009 | 95.82
7.5 | 0.999 | 0.00952 | -0.009 | 104.98
8 | 1.053 | 0.00939 | -0.009 | 112.153
8.5 | 1.105 | 0.00976 | -0.01 | 113.204
9 | 1.156 | 0.01064 | -0.01 | 108.625
9.5 | 1.204 | 0.01115 | -0.01 | 108
10 | 1.249 | 0.01171 | -0.011 | 106.671
10.5 | 1.291 | 0.01236 | -0.011 | 104.424
11 | 1.33 | 0.01315 | -0.011 | 101.091
11.5 | 1.364 | 0.01407 | -0.011 | 96.898
12 | 1.392 | 0.01525 | -0.012 | 91.278
12.5 | 1.415 | 0.01675 | -0.012 | 84.474
13 | 1.432 | 0.01877 | -0.012 | 76.292
13.5 | 1.441 | 0.02153 | -0.012 | 66.92
14 | 1.443 | 0.02522 | -0.012 | 57.205
14.5 | 1.439 | 0.03021 | -0.012 | 47.638
15 | 1.431 | 0.0364 | -0.012 | 39.314
15.5 | 1.422 | 0.04292 | -0.012 | 33.127
16 | 1.408 | 0.05114 | -0.012 | 27.53
16.5 | 1.393 | 0.05964 | -0.012 | 23.364
17 | 1.378 | 0.06838 | -0.012 | 20.146
17.5 | 1.359 | 0.07724 | -0.012 | 17.589
18 | 1.337 | 0.0864 | -0.012 | 15.48
18.5 | 1.315 | 0.09551 | -0.012 | 13.77
19 | 1.292 | 0.10446 | -0.012 | 12.368

## 66. Re 4M Mach 0.00 (2)
BIGFOIL.COM POLAR EXPORT
NACA22013.5
NACA22013.5 |  |  |  | Cl Max: | 1.693 | at alpha= | 19 | deg
XFOIL ncrit=9 |  |  |  | L/D Max: | 122.465 | at alpha= | 10 | deg
Re: | 4000000 |  |  | Cd Min: | 0.05187 | at alpha= | 20 | deg
Mach: | 0 |  |  | Cl=0 at alpha= | -0.94455 | deg
|  |  |  | @ Cl=0.1, Cd= | 0.0054767
|  |  |  | @ Cl=0.4, Cd= | 0.0060183
|  |  |  | @ Cl=0.6, Cd= | 0.0064669
alpha (deg) | Cl | Cd | Cm | Cl/Cd
-20 | -1.5654 | 0.04232 | -0.0539 | -36.9896
-19.5 | -1.5623 | 0.03741 | -0.0547 | -41.7616
-19 | -1.5539 | 0.03336 | -0.0547 | -46.5797
-18.5 | -1.5471 | 0.02951 | -0.0539 | -52.4263
-18 | -1.5306 | 0.0268 | -0.0525 | -57.1119
-17.5 | -1.5116 | 0.02451 | -0.0506 | -61.6728
-17 | -1.4879 | 0.02277 | -0.0484 | -65.3448
-16.5 | -1.4753 | 0.02051 | -0.0446 | -71.9308
-16 | -1.4567 | 0.01885 | -0.0406 | -77.2785
-15.5 | -1.4333 | 0.0176 | -0.0365 | -81.4375
-15 | -1.4079 | 0.01663 | -0.0321 | -84.6603
-14.5 | -1.3846 | 0.01587 | -0.0267 | -87.2464
-14 | -1.3696 | 0.01524 | -0.0193 | -89.8688
-13.5 | -1.343 | 0.01459 | -0.014 | -92.0493
-13 | -1.3115 | 0.014 | -0.0096 | -93.6786
-12.5 | -1.2537 | 0.01332 | -0.0106 | -94.1216
-12 | -1.1954 | 0.0126 | -0.0117 | -94.873
-11.5 | -1.1362 | 0.01187 | -0.013 | -95.7203
-11 | -1.0748 | 0.01126 | -0.0146 | -95.4529
-10.5 | -1.0205 | 0.01076 | -0.0144 | -94.842
-10 | -0.9608 | 0.01026 | -0.0155 | -93.6452
-9.5 | -0.8995 | 0.00969 | -0.0168 | -92.8277
-9 | -0.8398 | 0.0092 | -0.0178 | -91.2826
-8.5 | -0.7716 | 0.00876 | -0.0206 | -88.0822
-8 | -0.7038 | 0.00837 | -0.0233 | -84.086
-7.5 | -0.6445 | 0.00797 | -0.024 | -80.8657
-7 | -0.5932 | 0.00774 | -0.0228 | -76.6408
-6.5 | -0.5448 | 0.00754 | -0.021 | -72.2546
-6 | -0.4967 | 0.00738 | -0.0191 | -67.3035
-5.5 | -0.4477 | 0.00726 | -0.0174 | -61.6667
-5 | -0.3979 | 0.00713 | -0.0159 | -55.8065
-4.5 | -0.3475 | 0.00704 | -0.0145 | -49.3608
-4 | -0.2966 | 0.00696 | -0.0132 | -42.6149
-3.5 | -0.2455 | 0.0069 | -0.012 | -35.5797
-3 | -0.1954 | 0.00688 | -0.0106 | -28.4012
-2 | -0.1052 | 0.00589 | -0.0061 | -17.8608
-1.5 | -0.0557 | 0.00572 | -0.0046 | -9.7378
-1 | -0.0056 | 0.00558 | -0.0032 | -1.0036
-0.5 | 0.0449 | 0.00551 | -0.002 | 8.1488
0 | 0.0959 | 0.00548 | -0.0008 | 17.5
0.5 | 0.146 | 0.00544 | 0.0006 | 26.8382
1 | 0.1974 | 0.00554 | 0.0017 | 35.6318
1.5 | 0.2489 | 0.00564 | 0.0028 | 44.1312
2 | 0.2997 | 0.00577 | 0.0041 | 51.9411
2.5 | 0.3504 | 0.00591 | 0.0053 | 59.2893
3 | 0.4008 | 0.00602 | 0.0066 | 66.5781
3.5 | 0.451 | 0.00613 | 0.008 | 73.5726
4 | 0.5009 | 0.00624 | 0.0095 | 80.2724
4.5 | 0.5506 | 0.00637 | 0.011 | 86.4364
5 | 0.6016 | 0.00647 | 0.0122 | 92.983
5.5 | 0.6531 | 0.00666 | 0.0132 | 98.0631
6 | 0.7103 | 0.00685 | 0.013 | 103.6934
6.5 | 0.773 | 0.00713 | 0.0115 | 108.4151
7 | 0.8428 | 0.00745 | 0.0083 | 113.1275
7.5 | 0.902 | 0.00778 | 0.0074 | 115.9383
8 | 0.9681 | 0.00814 | 0.005 | 118.9312
8.5 | 1.03 | 0.00854 | 0.0034 | 120.6089
9 | 1.0903 | 0.00893 | 0.0022 | 122.0941
9.5 | 1.1447 | 0.00942 | 0.0021 | 121.518
10 | 1.2075 | 0.00986 | 0.0002 | 122.4645
10.5 | 1.2686 | 0.01036 | -0.0015 | 122.4517
11 | 1.3279 | 0.01095 | -0.0028 | 121.2694
11.5 | 1.3856 | 0.01162 | -0.004 | 119.2427
12 | 1.4286 | 0.01225 | -0.0021 | 116.6204
12.5 | 1.4587 | 0.0128 | 0.0025 | 113.9609
13 | 1.4866 | 0.01349 | 0.0074 | 110.2001
13.5 | 1.5065 | 0.01417 | 0.0138 | 106.3162
14 | 1.5306 | 0.01489 | 0.019 | 102.7938
14.5 | 1.5557 | 0.01585 | 0.0235 | 98.1514
15 | 1.5811 | 0.01695 | 0.0274 | 93.2802
15.5 | 1.6069 | 0.01813 | 0.0308 | 88.6321
16 | 1.6282 | 0.01967 | 0.0343 | 82.7758
16.5 | 1.6494 | 0.02136 | 0.0371 | 77.2191
17 | 1.6652 | 0.0236 | 0.0398 | 70.5593
17.5 | 1.6791 | 0.02622 | 0.0419 | 64.0389
18 | 1.6906 | 0.02932 | 0.0432 | 57.6603
18.5 | 1.6904 | 0.03378 | 0.044 | 50.0414
19 | 1.693 | 0.0384 | 0.0438 | 44.0885
19.5 | 1.688 | 0.04423 | 0.0427 | 38.1641
20 | 1.6708 | 0.05187 | 0.0404 | 32.2113

## 67. Re 4M Mach 0.10 (1)
BIGFOIL.COM POLAR EXPORT
NACA22013.5
NACA22013.5 |  |  |  | Cl Max: | 1.432 | at alpha= | 13.5 | deg
JavaFoil+Calcfoil stall+Eppler ext transition |  |  |  | L/D Max: | 118.645 | at alpha= | 8.5 | deg
Re: | 4000000 |  |  | Cd Min: | 0.00836 | at alpha= | -0.5 | deg
Mach: | 0.1 |  |  | Cl=0 at alpha= | -0.95902 | deg
|  |  |  | @ Cl=0.1, Cd= | 0.0083961
|  |  |  | @ Cl=0.4, Cd= | 0.009159
|  |  |  | @ Cl=0.6, Cd= | 0.00951
alpha (deg) | Cl | Cd | Cm | Cl/Cd
-18 | -0.855 | 0.13227 | 0.004 | -6.465
-17.5 | -0.87 | 0.12538 | 0.004 | -6.941
-17 | -0.884 | 0.11822 | 0.004 | -7.481
-16.5 | -0.898 | 0.1104 | 0.004 | -8.133
-16 | -0.92 | 0.0952 | 0.004 | -9.668
-15.5 | -0.956 | 0.0717 | 0.005 | -13.331
-15 | -1.001 | 0.04726 | 0.005 | -21.175
-14.5 | -1.039 | 0.0315 | 0.005 | -32.98
-14 | -1.068 | 0.02244 | 0.005 | -47.586
-13.5 | -1.081 | 0.01841 | 0.005 | -58.703
-13 | -1.082 | 0.01641 | 0.005 | -65.967
-12.5 | -1.076 | 0.01511 | 0.004 | -71.195
-12 | -1.064 | 0.01416 | 0.004 | -75.147
-11.5 | -1.046 | 0.01335 | 0.004 | -78.351
-11 | -1.023 | 0.01271 | 0.003 | -80.461
-10.5 | -0.994 | 0.01213 | 0.003 | -81.955
-10 | -0.962 | 0.01159 | 0.003 | -83.018
-9.5 | -0.926 | 0.01113 | 0.002 | -83.198
-9 | -0.887 | 0.00955 | 0.002 | -92.885
-8.5 | -0.844 | 0.0097 | 0.002 | -87.056
-8 | -0.799 | 0.00994 | 0.001 | -80.409
-7.5 | -0.752 | 0.00965 | 0.001 | -77.914
-7 | -0.702 | 0.00998 | 0.001 | -70.277
-6.5 | -0.65 | 0.00966 | 0 | -67.26
-6 | -0.596 | 0.00945 | 0 | -63.045
-5.5 | -0.54 | 0.00985 | 0 | -54.851
-5 | -0.483 | 0.0096 | -0.001 | -50.367
-4.5 | -0.426 | 0.00944 | -0.001 | -45.098
-4 | -0.367 | 0.00999 | -0.001 | -36.732
-3.5 | -0.308 | 0.00979 | -0.002 | -31.437
-3 | -0.248 | 0.00972 | -0.002 | -25.495
-2.5 | -0.188 | 0.00955 | -0.002 | -19.648
-2 | -0.127 | 0.0085 | -0.003 | -14.943
-1.5 | -0.066 | 0.00841 | -0.003 | -7.86
-1 | -0.005 | 0.00841 | -0.003 | -0.598
-0.5 | 0.056 | 0.00836 | -0.004 | 6.706
0 | 0.117 | 0.00841 | -0.004 | 13.916
0.5 | 0.178 | 0.00851 | -0.004 | 20.922
1 | 0.239 | 0.00905 | -0.005 | 26.407
1.5 | 0.3 | 0.00917 | -0.005 | 32.67
2 | 0.36 | 0.0091 | -0.005 | 39.582
2.5 | 0.421 | 0.00919 | -0.006 | 45.748
3 | 0.481 | 0.00926 | -0.006 | 51.91
3.5 | 0.541 | 0.00935 | -0.006 | 57.863
4 | 0.6 | 0.00951 | -0.007 | 63.116
4.5 | 0.66 | 0.00992 | -0.007 | 66.499
5 | 0.719 | 0.00982 | -0.007 | 73.221
5.5 | 0.777 | 0.00999 | -0.008 | 77.753
6 | 0.835 | 0.01005 | -0.008 | 83.058
6.5 | 0.892 | 0.00963 | -0.008 | 92.655
7 | 0.948 | 0.00987 | -0.009 | 96.138
7.5 | 1.004 | 0.0096 | -0.009 | 104.548
8 | 1.058 | 0.00946 | -0.009 | 111.78
8.5 | 1.11 | 0.00935 | -0.01 | 118.645
9 | 1.16 | 0.01073 | -0.01 | 108.153
9.5 | 1.208 | 0.01126 | -0.01 | 107.235
10 | 1.253 | 0.01185 | -0.011 | 105.731
10.5 | 1.294 | 0.01254 | -0.011 | 103.204
11 | 1.332 | 0.01337 | -0.011 | 99.639
11.5 | 1.365 | 0.01437 | -0.011 | 94.988
12 | 1.391 | 0.01561 | -0.012 | 89.128
12.5 | 1.412 | 0.01725 | -0.012 | 81.857
13 | 1.426 | 0.01952 | -0.012 | 73.064
13.5 | 1.432 | 0.02269 | -0.012 | 63.12
14 | 1.432 | 0.02681 | -0.012 | 53.389
14.5 | 1.425 | 0.03225 | -0.012 | 44.192
15 | 1.414 | 0.03907 | -0.012 | 36.192
15.5 | 1.401 | 0.04643 | -0.012 | 30.181
16 | 1.386 | 0.05472 | -0.012 | 25.321
16.5 | 1.368 | 0.06382 | -0.012 | 21.433
17 | 1.349 | 0.07294 | -0.012 | 18.501
17.5 | 1.327 | 0.08218 | -0.012 | 16.151
18 | 1.303 | 0.09154 | -0.012 | 14.234
18.5 | 1.278 | 0.1008 | -0.012 | 12.674

## 68. Re 4M Mach 0.10 (2)
BIGFOIL.COM POLAR EXPORT
NACA22013.5
NACA22013.5 |  |  |  | Cl Max: | 1.6822 | at alpha= | 18 | deg
XFOIL ncrit=9 |  |  |  | L/D Max: | 121.967 | at alpha= | 9 | deg
Re: | 4000000 |  |  | Cd Min: | 0.05892 | at alpha= | 20 | deg
Mach: | 0.1 |  |  | Cl=0 at alpha= | -0.94565 | deg
|  |  |  | @ Cl=0.1, Cd= | 0.0054879
|  |  |  | @ Cl=0.4, Cd= | 0.0060337
|  |  |  | @ Cl=0.6, Cd= | 0.0064806
alpha (deg) | Cl | Cd | Cm | Cl/Cd
-20 | -1.5337 | 0.04857 | -0.0542 | -31.5771
-19.5 | -1.5366 | 0.04251 | -0.0559 | -36.1468
-19 | -1.5358 | 0.03725 | -0.0567 | -41.2295
-18.5 | -1.5332 | 0.03257 | -0.0566 | -47.074
-18 | -1.521 | 0.02915 | -0.0557 | -52.1784
-17.5 | -1.5061 | 0.02627 | -0.054 | -57.3316
-17 | -1.4836 | 0.02421 | -0.052 | -61.2805
-16.5 | -1.4673 | 0.02196 | -0.0489 | -66.8169
-16 | -1.4504 | 0.02 | -0.0451 | -72.52
-15.5 | -1.4312 | 0.01839 | -0.0407 | -77.8249
-15 | -1.407 | 0.01722 | -0.0362 | -81.7073
-14.5 | -1.3822 | 0.01631 | -0.0312 | -84.7456
-14 | -1.3659 | 0.01559 | -0.024 | -87.6139
-13.5 | -1.3453 | 0.01494 | -0.0173 | -90.0469
-13 | -1.3191 | 0.01431 | -0.0116 | -92.1803
-12.5 | -1.263 | 0.01358 | -0.0121 | -93.0044
-12 | -1.2029 | 0.01295 | -0.0132 | -92.888
-11.5 | -1.1442 | 0.01209 | -0.0142 | -94.6402
-11 | -1.0825 | 0.01142 | -0.0156 | -94.7898
-10.5 | -1.0273 | 0.01089 | -0.0155 | -94.3343
-10 | -0.9673 | 0.01036 | -0.0163 | -93.3687
-9.5 | -0.9052 | 0.00984 | -0.0177 | -91.9919
-9 | -0.8452 | 0.00928 | -0.0185 | -91.0776
-8.5 | -0.7765 | 0.00882 | -0.0212 | -88.0385
-8 | -0.7078 | 0.00842 | -0.0239 | -84.0618
-7.5 | -0.6479 | 0.00801 | -0.0246 | -80.8864
-7 | -0.5964 | 0.00777 | -0.0234 | -76.7568
-6.5 | -0.5476 | 0.00758 | -0.0215 | -72.2427
-6 | -0.4994 | 0.00741 | -0.0195 | -67.3954
-5.5 | -0.4499 | 0.0073 | -0.0178 | -61.6301
-5 | -0.4 | 0.00715 | -0.0162 | -55.9441
-4.5 | -0.3494 | 0.00706 | -0.0147 | -49.4901
-4 | -0.298 | 0.00698 | -0.0134 | -42.6934
-3.5 | -0.2468 | 0.00692 | -0.0122 | -35.6647
-2.5 | -0.1517 | 0.0064 | -0.0083 | -23.7031
-2 | -0.1057 | 0.00591 | -0.0061 | -17.8849
-1.5 | -0.0559 | 0.00573 | -0.0046 | -9.7557
-1 | -0.0055 | 0.00559 | -0.0033 | -0.9839
-0.5 | 0.0451 | 0.00552 | -0.0019 | 8.1703
0 | 0.0964 | 0.00549 | -0.0007 | 17.5592
0.5 | 0.1468 | 0.00546 | 0.0007 | 26.8864
1 | 0.1984 | 0.00555 | 0.0018 | 35.7477
1.5 | 0.2502 | 0.00566 | 0.0029 | 44.2049
2 | 0.3012 | 0.00579 | 0.0042 | 52.0207
2.5 | 0.3522 | 0.00593 | 0.0055 | 59.3929
3 | 0.4029 | 0.00604 | 0.0068 | 66.7053
3.5 | 0.4533 | 0.00616 | 0.0082 | 73.5877
4 | 0.5036 | 0.00626 | 0.0097 | 80.4473
4.5 | 0.5535 | 0.00639 | 0.0113 | 86.6197
5 | 0.6048 | 0.00649 | 0.0126 | 93.1895
5.5 | 0.6566 | 0.00669 | 0.0137 | 98.1465
6 | 0.7143 | 0.00688 | 0.0135 | 103.8227
6.5 | 0.7776 | 0.00717 | 0.0119 | 108.4519
7 | 0.8483 | 0.00749 | 0.0087 | 113.2577
7.5 | 0.9078 | 0.00784 | 0.0079 | 115.7908
8 | 0.9745 | 0.00818 | 0.0055 | 119.132
8.5 | 1.0368 | 0.00861 | 0.004 | 120.4181
9 | 1.0977 | 0.009 | 0.0029 | 121.9667
9.5 | 1.1531 | 0.00949 | 0.0028 | 121.5068
10 | 1.2161 | 0.00998 | 0.001 | 121.8537
10.5 | 1.2779 | 0.01049 | -0.0006 | 121.8208
11 | 1.3379 | 0.01108 | -0.0019 | 120.7491
11.5 | 1.3962 | 0.01176 | -0.0029 | 118.7245
12 | 1.4347 | 0.01243 | 0.0001 | 115.4224
12.5 | 1.464 | 0.01304 | 0.0051 | 112.2699
13 | 1.4919 | 0.01372 | 0.0102 | 108.7391
13.5 | 1.5078 | 0.01445 | 0.0175 | 104.346
14 | 1.5343 | 0.01523 | 0.0222 | 100.742
14.5 | 1.5604 | 0.01625 | 0.0266 | 96.0246
15 | 1.5841 | 0.01751 | 0.0307 | 90.4683
15.5 | 1.6097 | 0.0188 | 0.0341 | 85.6223
16 | 1.6296 | 0.02055 | 0.0375 | 79.2993
16.5 | 1.6498 | 0.02246 | 0.0403 | 73.455
17 | 1.6623 | 0.02513 | 0.0429 | 66.148
17.5 | 1.6755 | 0.02805 | 0.0446 | 59.7326
18 | 1.6822 | 0.03184 | 0.0456 | 52.8329
18.5 | 1.6809 | 0.03678 | 0.0457 | 45.7015
19 | 1.6784 | 0.04227 | 0.0449 | 39.7066
19.5 | 1.6653 | 0.04939 | 0.043 | 33.7174
20 | 1.6364 | 0.05892 | 0.0394 | 27.7733

## 69. Re 4M Mach 0.25 (1)
BIGFOIL.COM POLAR EXPORT
NACA22013.5
NACA22013.5 |  |  |  | Cl Max: | 1.381 | at alpha= | 12.5 | deg
JavaFoil+Calcfoil stall+Eppler ext transition |  |  |  | L/D Max: | 114.283 | at alpha= | 8 | deg
Re: | 4000000 |  |  | Cd Min: | 0.00846 | at alpha= | 1.5 | deg
Mach: | 0.25 |  |  | Cl=0 at alpha= | -0.96032 | deg
|  |  |  | @ Cl=0.1, Cd= | 0.0086064
|  |  |  | @ Cl=0.4, Cd= | 0.0093732
|  |  |  | @ Cl=0.6, Cd= | 0.0092559
alpha (deg) | Cl | Cd | Cm | Cl/Cd
-16.5 | -0.647 | 0.12822 | 0.004 | -5.048
-16 | -0.686 | 0.12065 | 0.003 | -5.686
-15.5 | -0.721 | 0.11295 | 0.003 | -6.383
-15 | -0.752 | 0.10566 | 0.003 | -7.115
-14.5 | -0.778 | 0.09859 | 0.003 | -7.896
-14 | -0.801 | 0.09187 | 0.003 | -8.716
-13.5 | -0.82 | 0.08429 | 0.003 | -9.728
-13 | -0.904 | 0.04168 | 0.004 | -21.69
-12.5 | -0.978 | 0.02025 | 0.004 | -48.305
-12 | -0.998 | 0.01655 | 0.004 | -60.293
-11.5 | -1.002 | 0.01486 | 0.004 | -67.392
-11 | -0.994 | 0.01381 | 0.004 | -71.968
-10.5 | -0.977 | 0.01302 | 0.003 | -75.004
-10 | -0.953 | 0.01236 | 0.003 | -77.101
-9.5 | -0.924 | 0.01177 | 0.003 | -78.567
-9 | -0.89 | 0.01127 | 0.002 | -79.03
-8.5 | -0.852 | 0.00964 | 0.002 | -88.398
-8 | -0.81 | 0.00978 | 0.002 | -82.796
-7.5 | -0.764 | 0.00946 | 0.001 | -80.745
-7 | -0.715 | 0.0097 | 0.001 | -73.725
-6.5 | -0.663 | 0.01001 | 0.001 | -66.277
-6 | -0.609 | 0.00974 | 0 | -62.507
-5.5 | -0.553 | 0.00953 | 0 | -58.038
-5 | -0.495 | 0.00989 | -0.001 | -50.1
-4.5 | -0.437 | 0.0097 | -0.001 | -45.009
-4 | -0.377 | 0.00954 | -0.001 | -39.5
-3.5 | -0.316 | 0.01005 | -0.002 | -31.432
-3 | -0.255 | 0.01 | -0.002 | -25.454
-2.5 | -0.193 | 0.00982 | -0.002 | -19.622
-2 | -0.13 | 0.00867 | -0.003 | -15.049
-1.5 | -0.068 | 0.00854 | -0.003 | -7.955
-1 | -0.005 | 0.00856 | -0.003 | -0.603
-0.5 | 0.058 | 0.00862 | -0.004 | 6.685
0 | 0.12 | 0.0086 | -0.004 | 13.988
0.5 | 0.183 | 0.00869 | -0.004 | 21.043
1 | 0.245 | 0.00884 | -0.005 | 27.747
1.5 | 0.308 | 0.00846 | -0.005 | 36.398
2 | 0.37 | 0.00932 | -0.005 | 39.703
2.5 | 0.432 | 0.00943 | -0.006 | 45.804
3 | 0.494 | 0.00954 | -0.006 | 51.736
3.5 | 0.555 | 0.00961 | -0.007 | 57.742
4 | 0.616 | 0.00913 | -0.007 | 67.474
4.5 | 0.677 | 0.00927 | -0.007 | 73.007
5 | 0.737 | 0.00974 | -0.008 | 75.673
5.5 | 0.797 | 0.00979 | -0.008 | 81.384
6 | 0.856 | 0.00989 | -0.008 | 86.536
6.5 | 0.914 | 0.00948 | -0.009 | 96.417
7 | 0.971 | 0.00974 | -0.009 | 99.714
7.5 | 1.027 | 0.00954 | -0.009 | 107.671
8 | 1.081 | 0.00946 | -0.01 | 114.283
8.5 | 1.133 | 0.01088 | -0.01 | 104.113
9 | 1.182 | 0.01136 | -0.01 | 104.048
9.5 | 1.228 | 0.01201 | -0.011 | 102.27
10 | 1.27 | 0.01275 | -0.011 | 99.634
10.5 | 1.307 | 0.01365 | -0.011 | 95.709
11 | 1.338 | 0.01477 | -0.011 | 90.614
11.5 | 1.362 | 0.01629 | -0.012 | 83.572
12 | 1.376 | 0.0184 | -0.012 | 74.761
12.5 | 1.381 | 0.02141 | -0.012 | 64.516
13 | 1.376 | 0.02606 | -0.012 | 52.804
13.5 | 1.362 | 0.03219 | -0.012 | 42.322
14 | 1.34 | 0.04016 | -0.012 | 33.374
14.5 | 1.315 | 0.04926 | -0.012 | 26.691
15 | 1.285 | 0.05941 | -0.012 | 21.631
15.5 | 1.252 | 0.07006 | -0.012 | 17.875
16 | 1.217 | 0.08082 | -0.011 | 15.056
16.5 | 1.179 | 0.09124 | -0.011 | 12.918
17 | 1.137 | 0.10159 | -0.011 | 11.194
17.5 | 1.088 | 0.11282 | -0.011 | 9.642

## 70. Re 4M Mach 0.25 (2)
BIGFOIL.COM POLAR EXPORT
NACA22013.5
NACA22013.5 |  |  |  | Cl Max: | 1.6347 | at alpha= | 16.5 | deg
XFOIL ncrit=9 |  |  |  | L/D Max: | 120.301 | at alpha= | 9.5 | deg
Re: | 4000000 |  |  | Cd Min: | 0.12673 | at alpha= | -20 | deg
Mach: | 0.25 |  |  | Cl=0 at alpha= | -0.94788 | deg
|  |  |  | @ Cl=0.1, Cd= | 0.0055894
|  |  |  | @ Cl=0.4, Cd= | 0.0061477
|  |  |  | @ Cl=0.6, Cd= | 0.0065802
alpha (deg) | Cl | Cd | Cm | Cl/Cd
-20 | -1.0942 | 0.12673 | -0.0172 | -8.6341
-19.5 | -1.1685 | 0.1066 | -0.0293 | -10.9615
-19 | -1.239 | 0.08818 | -0.0403 | -14.0508
-18.5 | -1.2918 | 0.07327 | -0.0488 | -17.6307
-18 | -1.3238 | 0.06185 | -0.0548 | -21.4034
-17.5 | -1.3631 | 0.05024 | -0.0605 | -27.1318
-17 | -1.365 | 0.04363 | -0.0626 | -31.2858
-16.5 | -1.3872 | 0.03556 | -0.0645 | -39.0101
-16 | -1.3774 | 0.03123 | -0.0639 | -44.105
-15.5 | -1.3744 | 0.02689 | -0.062 | -51.1119
-15 | -1.3634 | 0.02372 | -0.0587 | -57.4789
-14.5 | -1.3533 | 0.02095 | -0.054 | -64.5967
-14 | -1.341 | 0.01875 | -0.0481 | -71.52
-13.5 | -1.3203 | 0.01734 | -0.0419 | -76.1419
-13 | -1.3024 | 0.01634 | -0.0343 | -79.7062
-12.5 | -1.2966 | 0.0156 | -0.0239 | -83.1154
-12 | -1.2485 | 0.01459 | -0.0214 | -85.5723
-11.5 | -1.1853 | 0.01365 | -0.0218 | -86.8352
-11 | -1.1217 | 0.01277 | -0.0223 | -87.8387
-10.5 | -1.0629 | 0.01177 | -0.022 | -90.3059
-10 | -1.0026 | 0.01107 | -0.0217 | -90.5691
-9.5 | -0.9382 | 0.01044 | -0.0223 | -89.8659
-9 | -0.8729 | 0.00989 | -0.0231 | -88.2609
-8.5 | -0.8037 | 0.0092 | -0.0249 | -87.3587
-8 | -0.7302 | 0.00869 | -0.0276 | -84.0276
-7.5 | -0.6652 | 0.00829 | -0.0285 | -80.2413
-7 | -0.613 | 0.00797 | -0.0266 | -76.9134
-6.5 | -0.5632 | 0.00777 | -0.0242 | -72.4839
-6 | -0.5137 | 0.00757 | -0.0218 | -67.86
-5.5 | -0.4627 | 0.00741 | -0.0198 | -62.4426
-5 | -0.4115 | 0.00728 | -0.0178 | -56.5247
-4.5 | -0.3589 | 0.00718 | -0.0162 | -49.9861
-4 | -0.3063 | 0.00708 | -0.0146 | -43.2627
-3.5 | -0.2533 | 0.00701 | -0.0131 | -36.1341
-3 | -0.2012 | 0.00699 | -0.0116 | -28.784
-2.5 | -0.1503 | 0.00683 | -0.0098 | -22.0059
-2 | -0.1077 | 0.00602 | -0.0066 | -17.8904
-1.5 | -0.0569 | 0.00582 | -0.0049 | -9.7766
-1 | -0.0054 | 0.00567 | -0.0034 | -0.95238
-0.5 | 0.0464 | 0.00561 | -0.0018 | 8.2709
0 | 0.099 | 0.00559 | -0.0005 | 17.7102
0.5 | 0.1508 | 0.00556 | 0.0011 | 27.1223
1 | 0.204 | 0.00567 | 0.0023 | 35.9788
2 | 0.3094 | 0.00592 | 0.0051 | 52.2635
2.5 | 0.3618 | 0.00606 | 0.0065 | 59.703
3 | 0.4141 | 0.00618 | 0.008 | 67.0065
3.5 | 0.4664 | 0.0063 | 0.0096 | 74.0317
4 | 0.5182 | 0.00639 | 0.0113 | 81.0955
4.5 | 0.5701 | 0.0065 | 0.013 | 87.7077
5 | 0.6223 | 0.00664 | 0.0147 | 93.7199
5.5 | 0.6759 | 0.00682 | 0.0161 | 99.1056
6 | 0.7361 | 0.00704 | 0.0161 | 104.5597
6.5 | 0.8033 | 0.00738 | 0.0145 | 108.8482
7 | 0.8784 | 0.00772 | 0.0112 | 113.7824
7.5 | 0.9409 | 0.00811 | 0.0106 | 116.0173
8 | 1.0102 | 0.00851 | 0.0087 | 118.7074
8.5 | 1.0758 | 0.00895 | 0.0076 | 120.2011
9 | 1.1378 | 0.00949 | 0.0071 | 119.8946
9.5 | 1.1994 | 0.00997 | 0.0069 | 120.3009
10 | 1.2655 | 0.01056 | 0.0057 | 119.839
10.5 | 1.3297 | 0.01123 | 0.0048 | 118.4061
11 | 1.3925 | 0.01198 | 0.0042 | 116.2354
11.5 | 1.4378 | 0.01277 | 0.007 | 112.592
12 | 1.4635 | 0.01351 | 0.0137 | 108.3272
12.5 | 1.4788 | 0.01416 | 0.0223 | 104.435
13 | 1.5024 | 0.01508 | 0.0287 | 99.6286
13.5 | 1.5283 | 0.01625 | 0.0341 | 94.0492
14 | 1.5553 | 0.01756 | 0.0388 | 88.5706
14.5 | 1.5787 | 0.01924 | 0.0432 | 82.053
15 | 1.5972 | 0.02142 | 0.0472 | 74.5658
15.5 | 1.6154 | 0.02392 | 0.0503 | 67.5334
16 | 1.6258 | 0.02732 | 0.0528 | 59.5095
16.5 | 1.6347 | 0.03129 | 0.0541 | 52.2435
17 | 1.6321 | 0.03675 | 0.0542 | 44.4109
17.5 | 1.621 | 0.04359 | 0.053 | 37.1874
18 | 1.6024 | 0.05177 | 0.0503 | 30.9523
18.5 | 1.5646 | 0.06268 | 0.0457 | 24.9617
19 | 1.5098 | 0.07626 | 0.0392 | 19.7981
19.5 | 1.4389 | 0.09259 | 0.0307 | 15.5406
20 | 1.3486 | 0.11244 | 0.0197 | 11.994

## 71. Re 4M Mach 0.50 (1)
BIGFOIL.COM POLAR EXPORT
NACA22013.5
NACA22013.5 |  |  |  | Cl Max: | 1.209 | at alpha= | 9 | deg
JavaFoil+Calcfoil stall+Eppler ext transition |  |  |  | L/D Max: | 94.533 | at alpha= | 5.5 | deg
Re: | 4000000 |  |  | Cd Min: | 0.00834 | at alpha= | -1 | deg
Mach: | 0.5 |  |  | Cl=0 at alpha= | -0.95714 | deg
|  |  |  | @ Cl=0.1, Cd= | 0.0083657
|  |  |  | @ Cl=0.4, Cd= | 0.0092939
|  |  |  | @ Cl=0.6, Cd= | 0.0094357
alpha (deg) | Cl | Cd | Cm | Cl/Cd
-20 | -1.024 | 0.15651 | 0.006 | -6.541
-19.5 | -0.999 | 0.14437 | 0.006 | -6.918
-19 | -0.971 | 0.14862 | 0.005 | -6.532
-18.5 | -0.945 | 0.13595 | 0.005 | -6.954
-18 | -0.918 | 0.14337 | 0.005 | -6.404
-17.5 | -0.893 | 0.12724 | 0.005 | -7.015
-17 | -0.867 | 0.11781 | 0.005 | -7.36
-16.5 | -0.839 | 0.12065 | 0.004 | -6.958
-16 | -0.814 | 0.11003 | 0.004 | -7.398
-15.5 | -0.786 | 0.11428 | 0.004 | -6.88
-15 | -0.76 | 0.10239 | 0.004 | -7.427
-14.5 | -0.733 | 0.11104 | 0.003 | -6.601
-14 | -0.707 | 0.09508 | 0.003 | -7.435
-13.5 | -0.682 | 0.0872 | 0.003 | -7.822
-13 | -0.653 | 0.08907 | 0.003 | -7.331
-12.5 | -0.627 | 0.08095 | 0.003 | -7.747
-12 | -0.6 | 0.08064 | 0.002 | -7.435
-11.5 | -0.573 | 0.07405 | 0.002 | -7.741
-11 | -0.546 | 0.07354 | 0.002 | -7.424
-10.5 | -0.52 | 0.06754 | 0.002 | -7.694
-10 | -0.492 | 0.06637 | 0.002 | -7.414
-9.5 | -0.466 | 0.06051 | 0.001 | -7.701
-9 | -0.439 | 0.05911 | 0.001 | -7.42
-8.5 | -0.412 | 0.05647 | 0.001 | -7.29
-8 | -0.567 | 0.05103 | 0.001 | -11.113
-7.5 | -0.743 | 0.01245 | 0.001 | -59.713
-7 | -0.734 | 0.01166 | 0.001 | -62.985
-6.5 | -0.702 | 0.01107 | 0.001 | -63.393
-6 | -0.656 | 0.01 | 0 | -65.598
-5.5 | -0.602 | 0.00962 | 0 | -62.63
-5 | -0.544 | 0.00951 | -0.001 | -57.193
-4.5 | -0.482 | 0.00983 | -0.001 | -49.033
-4 | -0.418 | 0.00956 | -0.001 | -43.707
-3.5 | -0.351 | 0.00938 | -0.002 | -37.459
-3 | -0.283 | 0.0098 | -0.002 | -28.935
-2.5 | -0.215 | 0.00961 | -0.003 | -22.366
-2 | -0.146 | 0.00845 | -0.003 | -17.233
-1.5 | -0.076 | 0.00841 | -0.003 | -9.019
-1 | -0.006 | 0.00834 | -0.004 | -0.692
-0.5 | 0.064 | 0.00834 | -0.004 | 7.714
0 | 0.134 | 0.00839 | -0.005 | 16.005
0.5 | 0.204 | 0.00899 | -0.005 | 22.701
1 | 0.274 | 0.00918 | -0.005 | 29.83
1.5 | 0.343 | 0.00917 | -0.006 | 37.447
2 | 0.412 | 0.00932 | -0.006 | 44.253
2.5 | 0.481 | 0.00945 | -0.007 | 50.896
3 | 0.55 | 0.00907 | -0.007 | 60.572
3.5 | 0.617 | 0.00956 | -0.007 | 64.569
4 | 0.685 | 0.00924 | -0.008 | 74.104
4.5 | 0.751 | 0.00944 | -0.008 | 79.532
5 | 0.816 | 0.00922 | -0.008 | 88.498
5.5 | 0.88 | 0.00931 | -0.009 | 94.533
6 | 0.942 | 0.01094 | -0.009 | 86.094
6.5 | 1.002 | 0.01133 | -0.01 | 88.456
7 | 1.059 | 0.01185 | -0.01 | 89.319
7.5 | 1.111 | 0.01253 | -0.01 | 88.635
8 | 1.156 | 0.01345 | -0.011 | 85.926
8.5 | 1.191 | 0.01475 | -0.011 | 80.723
9 | 1.209 | 0.01686 | -0.011 | 71.741
9.5 | 1.196 | 0.0209 | -0.011 | 57.236
10 | 1.128 | 0.03149 | -0.011 | 35.825
10.5 | 0.961 | 0.05587 | -0.01 | 17.201
11 | 0.68 | 0.07705 | -0.009 | 8.827
11.5 | 0.704 | 0.08171 | -0.009 | 8.618
12 | 0.716 | 0.09599 | -0.007 | 7.462
12.5 | 0.745 | 0.1013 | -0.007 | 7.354
13 | 0.773 | 0.10505 | -0.008 | 7.355
13.5 | 0.801 | 0.11014 | -0.008 | 7.273
14 | 0.83 | 0.11353 | -0.009 | 7.31

## 72. Re 4M Mach 0.50 (2)
BIGFOIL.COM POLAR EXPORT
NACA22013.5
NACA22013.5 |  |  |  | Cl Max: | 1.531 | at alpha= | 12 | deg
XFOIL ncrit=9 |  |  |  | L/D Max: | 114.465 | at alpha= | 7.5 | deg
Re: | 4000000 |  |  | Cd Min: | 0.1457 | at alpha= | 17 | deg
Mach: | 0.5 |  |  | Cl=0 at alpha= | -0.95486 | deg
|  |  |  | @ Cl=0.1, Cd= | 0.00596
|  |  |  | @ Cl=0.4, Cd= | 0.0065792
|  |  |  | @ Cl=0.6, Cd= | 0.0069846
alpha (deg) | Cl | Cd | Cm | Cl/Cd
-14 | -0.6052 | 0.13269 | -0.012 | -4.561
-13.5 | -0.6056 | 0.12266 | -0.0168 | -4.9372
-13 | -0.6144 | 0.11154 | -0.0223 | -5.5083
-12.5 | -0.639 | 0.09821 | -0.0293 | -6.5065
-12 | -0.6775 | 0.08267 | -0.0377 | -8.1952
-11.5 | -0.7114 | 0.06852 | -0.0464 | -10.3824
-11 | -0.7433 | 0.05581 | -0.0551 | -13.3184
-10.5 | -0.7811 | 0.04425 | -0.0623 | -17.652
-10 | -0.8234 | 0.03488 | -0.0647 | -23.6067
-9.5 | -0.8582 | 0.02872 | -0.0602 | -29.8816
-9 | -0.8654 | 0.02219 | -0.0576 | -38.9995
-8.5 | -0.8588 | 0.01616 | -0.0522 | -53.1436
-8 | -0.8154 | 0.01203 | -0.0489 | -67.7805
-7.5 | -0.7262 | 0.01011 | -0.0511 | -71.8299
-7 | -0.6674 | 0.00932 | -0.0469 | -71.6094
-6.5 | -0.62 | 0.00885 | -0.0406 | -70.0565
-6 | -0.5704 | 0.00841 | -0.0349 | -67.824
-5.5 | -0.515 | 0.00816 | -0.0306 | -63.1127
-5 | -0.4588 | 0.00788 | -0.0267 | -58.2234
-4.5 | -0.4003 | 0.00771 | -0.0235 | -51.9196
-4 | -0.3411 | 0.00753 | -0.0207 | -45.2988
-3.5 | -0.2816 | 0.00742 | -0.0181 | -37.9515
-3 | -0.2225 | 0.00736 | -0.0156 | -30.231
-2.5 | -0.1633 | 0.00733 | -0.0133 | -22.2783
-2 | -0.1134 | 0.00667 | -0.0095 | -17.0015
-1.5 | -0.0614 | 0.00622 | -0.0062 | -9.8714
-1 | -0.0052 | 0.00601 | -0.0036 | -0.86522
-0.5 | 0.0524 | 0.00596 | -0.0013 | 8.7919
0 | 0.1109 | 0.00596 | 0.0008 | 18.6074
0.5 | 0.1688 | 0.00597 | 0.003 | 28.2747
1 | 0.2273 | 0.00613 | 0.0052 | 37.0799
1.5 | 0.2861 | 0.0063 | 0.0074 | 45.4127
2 | 0.3451 | 0.00645 | 0.0096 | 53.5039
2.5 | 0.4046 | 0.00659 | 0.0118 | 61.3961
3 | 0.4644 | 0.00669 | 0.0142 | 69.417
3.5 | 0.5232 | 0.00681 | 0.0168 | 76.8282
4 | 0.5818 | 0.00693 | 0.0197 | 83.9538
4.5 | 0.6385 | 0.0071 | 0.0232 | 89.9296
5 | 0.696 | 0.00724 | 0.0268 | 96.1326
5.5 | 0.755 | 0.00753 | 0.0301 | 100.2656
6 | 0.8336 | 0.00785 | 0.0298 | 106.1911
6.5 | 0.9235 | 0.0084 | 0.0275 | 109.9405
7 | 1.0144 | 0.00895 | 0.0255 | 113.3408
7.5 | 1.092 | 0.00954 | 0.0265 | 114.4654
8 | 1.172 | 0.01029 | 0.0274 | 113.897
8.5 | 1.246 | 0.01102 | 0.0299 | 113.0672
9 | 1.327 | 0.0119 | 0.0313 | 111.5126
9.5 | 1.4057 | 0.01294 | 0.0335 | 108.6321
10 | 1.4349 | 0.01389 | 0.0435 | 103.3045
10.5 | 1.4615 | 0.01517 | 0.0533 | 96.3415
11 | 1.4898 | 0.01692 | 0.0619 | 88.0496
11.5 | 1.5144 | 0.01942 | 0.0693 | 77.9815
12 | 1.531 | 0.02301 | 0.0752 | 66.5363
12.5 | 1.5257 | 0.02877 | 0.0786 | 53.0309
13 | 1.502 | 0.03684 | 0.0781 | 40.7709
13.5 | 1.4621 | 0.04696 | 0.0743 | 31.135
14 | 1.4119 | 0.05838 | 0.0686 | 24.1847
14.5 | 1.3498 | 0.07118 | 0.0612 | 18.9632
15 | 1.2752 | 0.08562 | 0.0519 | 14.8937
16 | 1.1178 | 0.11816 | 0.0292 | 9.4601
16.5 | 1.0688 | 0.13272 | 0.0192 | 8.053
17 | 1.0381 | 0.1457 | 0.0105 | 7.1249

## 73. Re 5M Mach 0.00 (1)
BIGFOIL.COM POLAR EXPORT
NACA22013.5
NACA22013.5 |  |  |  | Cl Max: | 1.449 | at alpha= | 14 | deg
JavaFoil+Calcfoil stall+Eppler ext transition |  |  |  | L/D Max: | 123.197 | at alpha= | 9 | deg
Re: | 5000000 |  |  | Cd Min: | 0.0083 | at alpha= | -0.5 | deg
Mach: | 0 |  |  | Cl=0 at alpha= | -0.95902 | deg
|  |  |  | @ Cl=0.1, Cd= | 0.0083072
|  |  |  | @ Cl=0.4, Cd= | 0.0095995
|  |  |  | @ Cl=0.6, Cd= | 0.0092846
alpha (deg) | Cl | Cd | Cm | Cl/Cd
-18.5 | -0.883 | 0.13213 | 0.005 | -6.684
-18 | -0.899 | 0.12332 | 0.005 | -7.289
-17.5 | -0.921 | 0.10846 | 0.005 | -8.493
-17 | -0.942 | 0.09522 | 0.005 | -9.889
-16.5 | -0.97 | 0.07675 | 0.005 | -12.634
-16 | -1.006 | 0.05549 | 0.005 | -18.136
-15.5 | -1.042 | 0.03889 | 0.006 | -26.79
-15 | -1.073 | 0.02748 | 0.006 | -39.063
-14.5 | -1.091 | 0.02182 | 0.005 | -50.014
-14 | -1.102 | 0.01831 | 0.005 | -60.197
-13.5 | -1.104 | 0.01633 | 0.005 | -67.622
-13 | -1.099 | 0.01503 | 0.005 | -73.122
-12.5 | -1.088 | 0.01408 | 0.004 | -77.26
-12 | -1.073 | 0.01328 | 0.004 | -80.781
-11.5 | -1.052 | 0.01264 | 0.004 | -83.237
-11 | -1.027 | 0.01204 | 0.003 | -85.247
-10.5 | -0.997 | 0.01155 | 0.003 | -86.314
-10 | -0.963 | 0.01108 | 0.003 | -86.908
-9.5 | -0.926 | 0.00949 | 0.002 | -97.546
-9 | -0.886 | 0.00966 | 0.002 | -91.721
-8.5 | -0.843 | 0.00934 | 0.002 | -90.254
-8 | -0.797 | 0.00958 | 0.001 | -83.246
-7.5 | -0.749 | 0.00992 | 0.001 | -75.551
-7 | -0.699 | 0.00966 | 0.001 | -72.402
-6.5 | -0.647 | 0.0094 | 0 | -68.853
-6 | -0.593 | 0.00982 | 0 | -60.374
-5.5 | -0.538 | 0.00957 | 0 | -56.172
-5 | -0.481 | 0.00935 | -0.001 | -51.488
-4.5 | -0.424 | 0.00984 | -0.001 | -43.053
-4 | -0.365 | 0.00968 | -0.001 | -37.733
-3.5 | -0.306 | 0.00955 | -0.002 | -32.061
-3 | -0.247 | 0.00952 | -0.002 | -25.902
-2.5 | -0.187 | 0.00936 | -0.002 | -19.942
-2 | -0.126 | 0.00844 | -0.003 | -14.971
-1.5 | -0.066 | 0.00833 | -0.003 | -7.894
-1 | -0.005 | 0.00834 | -0.003 | -0.6
-0.5 | 0.056 | 0.0083 | -0.004 | 6.721
0 | 0.117 | 0.00831 | -0.004 | 14.017
0.5 | 0.177 | 0.0084 | -0.004 | 21.084
1 | 0.238 | 0.00899 | -0.005 | 26.443
1.5 | 0.298 | 0.00942 | -0.005 | 31.651
2 | 0.358 | 0.00951 | -0.005 | 37.687
2.5 | 0.419 | 0.00964 | -0.006 | 43.437
3 | 0.478 | 0.00904 | -0.006 | 52.906
3.5 | 0.538 | 0.00912 | -0.006 | 59.032
4 | 0.598 | 0.00927 | -0.007 | 64.491
4.5 | 0.657 | 0.0097 | -0.007 | 67.69
5 | 0.715 | 0.01028 | -0.007 | 69.617
5.5 | 0.774 | 0.00977 | -0.008 | 79.208
6 | 0.831 | 0.0098 | -0.008 | 84.838
6.5 | 0.888 | 0.00994 | -0.008 | 89.327
7 | 0.944 | 0.00962 | -0.009 | 98.215
7.5 | 1 | 0.00982 | -0.009 | 101.825
8 | 1.053 | 0.00964 | -0.009 | 109.253
8.5 | 1.106 | 0.00947 | -0.01 | 116.745
9 | 1.156 | 0.00939 | -0.01 | 123.197
9.5 | 1.204 | 0.01082 | -0.01 | 111.31
10 | 1.25 | 0.01137 | -0.011 | 109.943
10.5 | 1.292 | 0.012 | -0.011 | 107.648
11 | 1.331 | 0.01277 | -0.011 | 104.266
11.5 | 1.365 | 0.01362 | -0.011 | 100.217
12 | 1.394 | 0.01473 | -0.012 | 94.671
12.5 | 1.418 | 0.01614 | -0.012 | 87.81
13 | 1.435 | 0.01793 | -0.012 | 80.041
13.5 | 1.445 | 0.0205 | -0.012 | 70.489
14 | 1.449 | 0.02382 | -0.012 | 60.811
14.5 | 1.445 | 0.02838 | -0.012 | 50.927
15 | 1.438 | 0.03393 | -0.012 | 42.39
15.5 | 1.429 | 0.04034 | -0.012 | 35.417
16 | 1.415 | 0.04811 | -0.012 | 29.412
16.5 | 1.4 | 0.05618 | -0.012 | 24.926
17 | 1.384 | 0.06451 | -0.012 | 21.463
17.5 | 1.365 | 0.07326 | -0.012 | 18.631
18 | 1.343 | 0.08238 | -0.012 | 16.304
18.5 | 1.32 | 0.0915 | -0.012 | 14.429
19 | 1.296 | 0.10047 | -0.012 | 12.904

## 74. Re 5M Mach 0.00 (2)
BIGFOIL.COM POLAR EXPORT
NACA22013.5
NACA22013.5 |  |  |  | Cl Max: | 1.7242 | at alpha= | 19 | deg
XFOIL ncrit=9 |  |  |  | L/D Max: | 127.839 | at alpha= | 9.5 | deg
Re: | 5000000 |  |  | Cd Min: | 0.04739 | at alpha= | 20 | deg
Mach: | 0 |  |  | Cl=0 at alpha= | -0.94862 | deg
|  |  |  | @ Cl=0.1, Cd= | 0.0054574
|  |  |  | @ Cl=0.4, Cd= | 0.0059219
|  |  |  | @ Cl=0.6, Cd= | 0.0062742
alpha (deg) | Cl | Cd | Cm | Cl/Cd
-20 | -1.6229 | 0.0363 | -0.055 | -44.708
-19.5 | -1.6158 | 0.03223 | -0.0548 | -50.1334
-19 | -1.6047 | 0.02886 | -0.0539 | -55.6029
-18.5 | -1.5925 | 0.02587 | -0.0522 | -61.5578
-18 | -1.5741 | 0.02361 | -0.0502 | -66.6709
-17.5 | -1.5531 | 0.02174 | -0.0476 | -71.4397
-17 | -1.5286 | 0.02025 | -0.0449 | -75.4864
-16.5 | -1.5051 | 0.01884 | -0.0415 | -79.8885
-16 | -1.4768 | 0.01781 | -0.0381 | -82.9197
-15.5 | -1.4505 | 0.0168 | -0.0341 | -86.3393
-15 | -1.4297 | 0.01577 | -0.0287 | -90.6595
-14.5 | -1.4167 | 0.01503 | -0.021 | -94.2582
-14 | -1.3942 | 0.01432 | -0.015 | -97.3603
-13.5 | -1.3628 | 0.01369 | -0.0106 | -99.5471
-13 | -1.3059 | 0.01301 | -0.0115 | -100.3766
-12.5 | -1.2479 | 0.01238 | -0.0125 | -100.7997
-12 | -1.1882 | 0.01183 | -0.0137 | -100.4396
-11.5 | -1.1279 | 0.01126 | -0.0151 | -100.1687
-11 | -1.074 | 0.0106 | -0.015 | -101.3208
-10.5 | -1.0173 | 0.01008 | -0.0155 | -100.9226
-10 | -0.9571 | 0.0096 | -0.0166 | -99.6979
-9.5 | -0.891 | 0.00917 | -0.019 | -97.1647
-9 | -0.8295 | 0.00868 | -0.0203 | -95.5645
-8.5 | -0.7592 | 0.00823 | -0.0236 | -92.2479
-8 | -0.6993 | 0.00791 | -0.0244 | -88.4071
-7.5 | -0.6487 | 0.00766 | -0.0232 | -84.6867
-7 | -0.6008 | 0.00746 | -0.0213 | -80.5362
-6.5 | -0.5522 | 0.00732 | -0.0195 | -75.4372
-6 | -0.5036 | 0.00716 | -0.0177 | -70.3352
-5.5 | -0.4537 | 0.00706 | -0.0162 | -64.2635
-5 | -0.4031 | 0.00694 | -0.0149 | -58.0836
-4.5 | -0.3519 | 0.00688 | -0.0137 | -51.1483
-4 | -0.3005 | 0.0068 | -0.0125 | -44.1912
-3.5 | -0.2492 | 0.00677 | -0.0113 | -36.8095
-3 | -0.1987 | 0.00677 | -0.01 | -29.3501
-2 | -0.1043 | 0.00595 | -0.0062 | -17.5294
-1.5 | -0.0557 | 0.0057 | -0.0046 | -9.7719
-1 | -0.0052 | 0.00554 | -0.0033 | -0.93863
-0.5 | 0.0454 | 0.0055 | -0.0021 | 8.2545
0 | 0.0968 | 0.00546 | -0.0009 | 17.7289
0.5 | 0.147 | 0.00542 | 0.0004 | 27.1218
1 | 0.1985 | 0.00549 | 0.0015 | 36.1566
1.5 | 0.2506 | 0.00559 | 0.0025 | 44.8301
2 | 0.302 | 0.00571 | 0.0036 | 52.8897
2.5 | 0.3534 | 0.00584 | 0.0047 | 60.5137
3 | 0.4046 | 0.00593 | 0.0058 | 68.2293
3.5 | 0.4556 | 0.00602 | 0.007 | 75.6811
4 | 0.5065 | 0.00611 | 0.0083 | 82.8969
4.5 | 0.5571 | 0.00618 | 0.0096 | 90.1456
5 | 0.6072 | 0.00629 | 0.011 | 96.5342
5.5 | 0.6573 | 0.00642 | 0.0124 | 102.3832
6 | 0.7093 | 0.00656 | 0.0133 | 108.125
6.5 | 0.7657 | 0.00681 | 0.0132 | 112.4376
7 | 0.8303 | 0.00705 | 0.0112 | 117.773
7.5 | 0.8986 | 0.00742 | 0.0083 | 121.1051
8.5 | 1.0243 | 0.00812 | 0.0048 | 126.1453
9 | 1.0843 | 0.00852 | 0.0036 | 127.2653
9.5 | 1.1416 | 0.00893 | 0.003 | 127.8387
10 | 1.1976 | 0.00943 | 0.0025 | 126.9989
10.5 | 1.2585 | 0.00994 | 0.0009 | 126.6097
11 | 1.3184 | 0.01045 | -0.0005 | 126.1627
11.5 | 1.3761 | 0.01108 | -0.0016 | 124.1968
12 | 1.4329 | 0.01174 | -0.0026 | 122.0528
12.5 | 1.4717 | 0.01239 | 0.0001 | 118.7813
13 | 1.4994 | 0.01306 | 0.0051 | 114.8086
13.5 | 1.5266 | 0.01369 | 0.0101 | 111.5121
14 | 1.544 | 0.01439 | 0.0168 | 107.2967
14.5 | 1.5701 | 0.01523 | 0.0213 | 103.0926
15 | 1.5973 | 0.01618 | 0.0252 | 98.7206
15.5 | 1.6216 | 0.01738 | 0.029 | 93.3026
16 | 1.6469 | 0.01863 | 0.0322 | 88.4004
16.5 | 1.6662 | 0.02035 | 0.0356 | 81.8771
17 | 1.6866 | 0.02217 | 0.0382 | 76.0758
17.5 | 1.7006 | 0.02464 | 0.0406 | 69.0179
18 | 1.7128 | 0.02751 | 0.0424 | 62.261
18.5 | 1.7226 | 0.03087 | 0.0435 | 55.8017
19 | 1.7242 | 0.03532 | 0.0438 | 48.8165
19.5 | 1.719 | 0.04087 | 0.0432 | 42.0602
20 | 1.7092 | 0.04739 | 0.0416 | 36.0667

## 75. Re 5M Mach 0.10 (1)
BIGFOIL.COM POLAR EXPORT
NACA22013.5
NACA22013.5 |  |  |  | Cl Max: | 1.438 | at alpha= | 13.5 | deg
JavaFoil+Calcfoil stall+Eppler ext transition |  |  |  | L/D Max: | 122.634 | at alpha= | 9 | deg
Re: | 5000000 |  |  | Cd Min: | 0.00833 | at alpha= | -1.5 | deg
Mach: | 0.1 |  |  | Cl=0 at alpha= | -0.95902 | deg
|  |  |  | @ Cl=0.1, Cd= | 0.0083572
|  |  |  | @ Cl=0.4, Cd= | 0.0096362
|  |  |  | @ Cl=0.6, Cd= | 0.00931
alpha (deg) | Cl | Cd | Cm | Cl/Cd
-18.5 | -0.84 | 0.13663 | 0.005 | -6.146
-18 | -0.857 | 0.1289 | 0.004 | -6.649
-17.5 | -0.873 | 0.12174 | 0.004 | -7.171
-17 | -0.889 | 0.11303 | 0.004 | -7.868
-16.5 | -0.915 | 0.0962 | 0.005 | -9.514
-16 | -0.947 | 0.07604 | 0.005 | -12.45
-15.5 | -0.993 | 0.05059 | 0.005 | -19.624
-15 | -1.032 | 0.03412 | 0.005 | -30.253
-14.5 | -1.06 | 0.02499 | 0.005 | -42.427
-14 | -1.08 | 0.01966 | 0.005 | -54.93
-13.5 | -1.088 | 0.01695 | 0.005 | -64.178
-13 | -1.087 | 0.01542 | 0.005 | -70.466
-12.5 | -1.079 | 0.01437 | 0.004 | -75.086
-12 | -1.066 | 0.01353 | 0.004 | -78.782
-11.5 | -1.048 | 0.0128 | 0.004 | -81.845
-11 | -1.024 | 0.01222 | 0.003 | -83.766
-10.5 | -0.995 | 0.0117 | 0.003 | -85.083
-10 | -0.963 | 0.01119 | 0.003 | -86.009
-9.5 | -0.927 | 0.01077 | 0.002 | -86.034
-9 | -0.887 | 0.00976 | 0.002 | -90.876
-8.5 | -0.845 | 0.00941 | 0.002 | -89.802
-8 | -0.799 | 0.00967 | 0.001 | -82.684
-7.5 | -0.752 | 0.00938 | 0.001 | -80.12
-7 | -0.702 | 0.00971 | 0.001 | -72.281
-6.5 | -0.65 | 0.00944 | 0 | -68.816
-6 | -0.596 | 0.00983 | 0 | -60.572
-5.5 | -0.54 | 0.00963 | 0 | -56.101
-5 | -0.483 | 0.00939 | -0.001 | -51.457
-4.5 | -0.426 | 0.00925 | -0.001 | -46.039
-4 | -0.367 | 0.00978 | -0.001 | -37.557
-3.5 | -0.308 | 0.00959 | -0.002 | -32.11
-3 | -0.248 | 0.00953 | -0.002 | -26.027
-2.5 | -0.188 | 0.00936 | -0.002 | -20.04
-2 | -0.127 | 0.00842 | -0.003 | -15.074
-1.5 | -0.066 | 0.00833 | -0.003 | -7.932
-1 | -0.005 | 0.00836 | -0.003 | -0.601
-0.5 | 0.056 | 0.00835 | -0.004 | 6.714
0 | 0.117 | 0.00836 | -0.004 | 14.004
0.5 | 0.178 | 0.00847 | -0.004 | 21.029
1 | 0.239 | 0.00903 | -0.005 | 26.463
1.5 | 0.3 | 0.00949 | -0.005 | 31.558
2 | 0.36 | 0.00961 | -0.005 | 37.483
2.5 | 0.421 | 0.00965 | -0.006 | 43.605
3 | 0.481 | 0.00913 | -0.006 | 52.667
3.5 | 0.541 | 0.0092 | -0.006 | 58.754
4 | 0.6 | 0.00931 | -0.007 | 64.512
4.5 | 0.66 | 0.00971 | -0.007 | 67.92
5 | 0.719 | 0.0103 | -0.007 | 69.792
5.5 | 0.777 | 0.00982 | -0.008 | 79.138
6 | 0.835 | 0.00986 | -0.008 | 84.725
6.5 | 0.892 | 0.00943 | -0.008 | 94.602
7 | 0.949 | 0.00962 | -0.009 | 98.572
7.5 | 1.004 | 0.00935 | -0.009 | 107.384
8 | 1.058 | 0.00973 | -0.009 | 108.697
8.5 | 1.11 | 0.00957 | -0.01 | 116.058
9 | 1.161 | 0.00946 | -0.01 | 122.634
9.5 | 1.208 | 0.01094 | -0.01 | 110.492
10 | 1.254 | 0.01151 | -0.011 | 108.902
10.5 | 1.295 | 0.01217 | -0.011 | 106.391
11 | 1.333 | 0.01296 | -0.011 | 102.877
11.5 | 1.366 | 0.01391 | -0.011 | 98.247
12 | 1.394 | 0.01507 | -0.012 | 92.48
12.5 | 1.415 | 0.01662 | -0.012 | 85.139
13 | 1.43 | 0.01868 | -0.012 | 76.564
13.5 | 1.438 | 0.02147 | -0.012 | 66.946
14 | 1.438 | 0.02522 | -0.012 | 57.01
14.5 | 1.431 | 0.03031 | -0.012 | 47.224
15 | 1.421 | 0.03663 | -0.012 | 38.783
15.5 | 1.408 | 0.04355 | -0.012 | 32.341
16 | 1.393 | 0.05139 | -0.012 | 27.106
16.5 | 1.374 | 0.06032 | -0.012 | 22.785
17 | 1.356 | 0.06905 | -0.012 | 19.636
17.5 | 1.333 | 0.07827 | -0.012 | 17.032
18 | 1.308 | 0.08762 | -0.012 | 14.929
18.5 | 1.282 | 0.09691 | -0.012 | 13.229

## 76. Re 5M Mach 0.10 (2)
BIGFOIL.COM POLAR EXPORT
NACA22013.5
NACA22013.5 |  |  |  | Cl Max: | 1.7135 | at alpha= | 18.5 | deg
XFOIL ncrit=9 |  |  |  | L/D Max: | 127.558 | at alpha= | 9.5 | deg
Re: | 5000000 |  |  | Cd Min: | 0.05318 | at alpha= | 20 | deg
Mach: | 0.1 |  |  | Cl=0 at alpha= | -0.94794 | deg
|  |  |  | @ Cl=0.1, Cd= | 0.0054778
|  |  |  | @ Cl=0.4, Cd= | 0.0059368
|  |  |  | @ Cl=0.6, Cd= | 0.0062951
alpha (deg) | Cl | Cd | Cm | Cl/Cd
-20 | -1.5977 | 0.0414 | -0.0566 | -38.5918
-19.5 | -1.5973 | 0.03623 | -0.0572 | -44.0878
-19 | -1.5922 | 0.03189 | -0.0569 | -49.9279
-18.5 | -1.5833 | 0.02826 | -0.0558 | -56.0262
-18 | -1.5682 | 0.02547 | -0.054 | -61.5705
-17.5 | -1.5498 | 0.02317 | -0.0516 | -66.8882
-17 | -1.5268 | 0.0214 | -0.0489 | -71.3458
-16.5 | -1.5054 | 0.01971 | -0.0455 | -76.3775
-16 | -1.4779 | 0.01851 | -0.0421 | -79.8433
-15.5 | -1.451 | 0.01742 | -0.0382 | -83.2951
-15 | -1.4242 | 0.01647 | -0.0338 | -86.4724
-14.5 | -1.409 | 0.01545 | -0.0268 | -91.1974
-14 | -1.3963 | 0.01471 | -0.0187 | -94.9218
-13.5 | -1.371 | 0.01402 | -0.0129 | -97.7889
-13 | -1.3159 | 0.01329 | -0.0131 | -99.0143
-12.5 | -1.2574 | 0.01261 | -0.0139 | -99.7145
-12 | -1.1973 | 0.01201 | -0.015 | -99.6919
-11.5 | -1.1359 | 0.01147 | -0.0163 | -99.0323
-11 | -1.0808 | 0.01077 | -0.0163 | -100.3528
-10.5 | -1.0243 | 0.0102 | -0.0164 | -100.4216
-10 | -0.9638 | 0.0097 | -0.0174 | -99.3608
-9.5 | -0.8973 | 0.00924 | -0.0197 | -97.1104
-9 | -0.8349 | 0.00877 | -0.021 | -95.1995
-8.5 | -0.7637 | 0.00828 | -0.0243 | -92.2343
-8 | -0.7032 | 0.00795 | -0.0251 | -88.4528
-7.5 | -0.652 | 0.00771 | -0.0238 | -84.5655
-7 | -0.604 | 0.00749 | -0.0218 | -80.6409
-6.5 | -0.5553 | 0.00734 | -0.0199 | -75.654
-6 | -0.5063 | 0.00719 | -0.0181 | -70.4172
-5.5 | -0.4562 | 0.00708 | -0.0165 | -64.435
-5 | -0.4052 | 0.00697 | -0.0152 | -58.1349
-4.5 | -0.3538 | 0.0069 | -0.0139 | -51.2754
-4 | -0.302 | 0.00681 | -0.0127 | -44.3465
-3.5 | -0.2504 | 0.00678 | -0.0115 | -36.9322
-3 | -0.1996 | 0.00679 | -0.0101 | -29.3962
-2.5 | -0.1485 | 0.00665 | -0.0089 | -22.3308
-2 | -0.1048 | 0.00597 | -0.0063 | -17.5544
-1.5 | -0.056 | 0.00572 | -0.0046 | -9.7902
-1 | -0.0053 | 0.00556 | -0.0033 | -0.95324
-0.5 | 0.0456 | 0.00552 | -0.002 | 8.2609
0 | 0.0972 | 0.00548 | -0.0009 | 17.7372
0.5 | 0.1478 | 0.00544 | 0.0005 | 27.1691
1 | 0.1995 | 0.00551 | 0.0016 | 36.2069
1.5 | 0.2518 | 0.00561 | 0.0026 | 44.8841
2 | 0.3035 | 0.00573 | 0.0037 | 52.9668
2.5 | 0.3552 | 0.00585 | 0.0049 | 60.7179
3 | 0.4068 | 0.00595 | 0.006 | 68.3697
3.5 | 0.4581 | 0.00604 | 0.0072 | 75.8444
4 | 0.5091 | 0.00613 | 0.0085 | 83.0506
4.5 | 0.5602 | 0.0062 | 0.0099 | 90.3548
5 | 0.6104 | 0.00632 | 0.0113 | 96.5823
5.5 | 0.661 | 0.00644 | 0.0128 | 102.6398
6 | 0.7131 | 0.00659 | 0.0138 | 108.2094
6.5 | 0.7702 | 0.00683 | 0.0137 | 112.7672
7 | 0.8356 | 0.00709 | 0.0116 | 117.8561
7.5 | 0.9047 | 0.00746 | 0.0087 | 121.2735
8 | 0.9668 | 0.00776 | 0.0074 | 124.5876
8.5 | 1.0313 | 0.00817 | 0.0054 | 126.2301
9 | 1.0916 | 0.0086 | 0.0043 | 126.9302
9.5 | 1.1493 | 0.00901 | 0.0038 | 127.5583
10 | 1.2066 | 0.00951 | 0.0033 | 126.877
10.5 | 1.2678 | 0.01007 | 0.0018 | 125.8987
11 | 1.3281 | 0.01061 | 0.0005 | 125.1744
11.5 | 1.3863 | 0.01127 | -0.0005 | 123.008
12 | 1.4437 | 0.01194 | -0.0014 | 120.9129
12.5 | 1.4784 | 0.01257 | 0.0025 | 117.6134
13 | 1.5052 | 0.01329 | 0.0078 | 113.2581
13.5 | 1.5261 | 0.01392 | 0.0143 | 109.6336
14 | 1.5486 | 0.01466 | 0.02 | 105.6344
14.5 | 1.5738 | 0.01565 | 0.0246 | 100.5623
15 | 1.6015 | 0.01667 | 0.0285 | 96.0708
15.5 | 1.6259 | 0.01796 | 0.0323 | 90.529
16 | 1.6491 | 0.01943 | 0.0356 | 84.8739
16.5 | 1.6683 | 0.02129 | 0.0388 | 78.3607
17 | 1.6863 | 0.02344 | 0.0414 | 71.9411
17.5 | 1.6963 | 0.02643 | 0.0437 | 64.1809
18 | 1.7096 | 0.02949 | 0.045 | 57.9722
18.5 | 1.7135 | 0.03367 | 0.0457 | 50.891
19 | 1.7084 | 0.03915 | 0.0454 | 43.6373
19.5 | 1.6997 | 0.04553 | 0.044 | 37.3314
20 | 1.6836 | 0.05318 | 0.0416 | 31.6585

## 77. Re 5M Mach 0.25 (1)
BIGFOIL.COM POLAR EXPORT
NACA22013.5
NACA22013.5 |  |  |  | Cl Max: | 1.386 | at alpha= | 12.5 | deg
JavaFoil+Calcfoil stall+Eppler ext transition |  |  |  | L/D Max: | 111.613 | at alpha= | 8 | deg
Re: | 5000000 |  |  | Cd Min: | 0.00847 | at alpha= | -1 | deg
Mach: | 0.25 |  |  | Cl=0 at alpha= | -0.96032 | deg
|  |  |  | @ Cl=0.1, Cd= | 0.0085332
|  |  |  | @ Cl=0.4, Cd= | 0.0092187
|  |  |  | @ Cl=0.6, Cd= | 0.0095328
alpha (deg) | Cl | Cd | Cm | Cl/Cd
-16.5 | -0.648 | 0.12633 | 0.004 | -5.128
-16 | -0.687 | 0.11839 | 0.004 | -5.799
-15.5 | -0.722 | 0.11081 | 0.003 | -6.512
-15 | -0.753 | 0.10374 | 0.003 | -7.256
-14.5 | -0.78 | 0.09644 | 0.003 | -8.086
-14 | -0.803 | 0.08904 | 0.003 | -9.023
-13.5 | -0.856 | 0.062 | 0.004 | -13.803
-13 | -0.95 | 0.02556 | 0.004 | -37.179
-12.5 | -0.991 | 0.01766 | 0.004 | -56.119
-12 | -1.004 | 0.01545 | 0.004 | -64.988
-11.5 | -1.005 | 0.01414 | 0.004 | -71.052
-11 | -0.996 | 0.01324 | 0.004 | -75.212
-10.5 | -0.978 | 0.01253 | 0.003 | -78.072
-10 | -0.954 | 0.01192 | 0.003 | -80.03
-9.5 | -0.925 | 0.01137 | 0.003 | -81.358
-9 | -0.891 | 0.01091 | 0.002 | -81.642
-8.5 | -0.852 | 0.00935 | 0.002 | -91.202
-8 | -0.81 | 0.00949 | 0.002 | -85.368
-7.5 | -0.764 | 0.00974 | 0.001 | -78.434
-7 | -0.715 | 0.00943 | 0.001 | -75.807
-6.5 | -0.663 | 0.00973 | 0.001 | -68.176
-6 | -0.609 | 0.00949 | 0 | -64.183
-5.5 | -0.553 | 0.00993 | 0 | -55.693
-5 | -0.495 | 0.00967 | -0.001 | -51.257
-4.5 | -0.437 | 0.00944 | -0.001 | -46.234
-4 | -0.377 | 0.00995 | -0.001 | -37.847
-3.5 | -0.316 | 0.00983 | -0.002 | -32.145
-3 | -0.255 | 0.00967 | -0.002 | -26.335
-2.5 | -0.193 | 0.00959 | -0.002 | -20.103
-2 | -0.13 | 0.00861 | -0.003 | -15.159
-1.5 | -0.068 | 0.00852 | -0.003 | -7.973
-1 | -0.005 | 0.00847 | -0.003 | -0.61
-0.5 | 0.058 | 0.00854 | -0.004 | 6.742
0 | 0.12 | 0.00853 | -0.004 | 14.098
0.5 | 0.183 | 0.00864 | -0.004 | 21.178
1 | 0.245 | 0.0088 | -0.005 | 27.877
1.5 | 0.308 | 0.00914 | -0.005 | 33.681
2 | 0.37 | 0.00918 | -0.005 | 40.296
2.5 | 0.432 | 0.00926 | -0.006 | 46.642
3 | 0.494 | 0.00934 | -0.006 | 52.883
3.5 | 0.555 | 0.0094 | -0.007 | 59.08
4 | 0.616 | 0.00958 | -0.007 | 64.338
4.5 | 0.677 | 0.00939 | -0.007 | 72.086
5 | 0.737 | 0.00956 | -0.008 | 77.159
5.5 | 0.797 | 0.01016 | -0.008 | 78.479
6 | 0.856 | 0.00968 | -0.008 | 88.408
6.5 | 0.914 | 0.00979 | -0.009 | 93.383
7 | 0.971 | 0.00949 | -0.009 | 102.31
7.5 | 1.027 | 0.00929 | -0.009 | 110.584
8 | 1.081 | 0.00969 | -0.01 | 111.613
8.5 | 1.133 | 0.01059 | -0.01 | 107.061
9 | 1.183 | 0.01104 | -0.01 | 107.118
9.5 | 1.229 | 0.01166 | -0.011 | 105.368
10 | 1.271 | 0.01236 | -0.011 | 102.834
10.5 | 1.308 | 0.01323 | -0.011 | 98.893
11 | 1.34 | 0.0143 | -0.011 | 93.729
11.5 | 1.364 | 0.01572 | -0.012 | 86.743
12 | 1.379 | 0.01769 | -0.012 | 77.97
12.5 | 1.386 | 0.02041 | -0.012 | 67.899
13 | 1.382 | 0.02463 | -0.012 | 56.107
13.5 | 1.369 | 0.03029 | -0.012 | 45.175
14 | 1.347 | 0.03777 | -0.012 | 35.666
14.5 | 1.321 | 0.04642 | -0.012 | 28.466
15 | 1.291 | 0.05617 | -0.012 | 22.991
15.5 | 1.259 | 0.06626 | -0.012 | 18.997
16 | 1.222 | 0.07702 | -0.012 | 15.869
16.5 | 1.183 | 0.08752 | -0.012 | 13.518
17 | 1.141 | 0.09795 | -0.011 | 11.647
17.5 | 1.091 | 0.10933 | -0.011 | 9.976

## 78. Re 5M Mach 0.25 (2)
BIGFOIL.COM POLAR EXPORT
NACA22013.5
NACA22013.5 |  |  |  | Cl Max: | 1.6656 | at alpha= | 17 | deg
XFOIL ncrit=9 |  |  |  | L/D Max: | 126.225 | at alpha= | 9 | deg
Re: | 5000000 |  |  | Cd Min: | 0.10299 | at alpha= | 20 | deg
Mach: | 0.25 |  |  | Cl=0 at alpha= | -0.95211 | deg
|  |  |  | @ Cl=0.1, Cd= | 0.0055401
|  |  |  | @ Cl=0.4, Cd= | 0.0060283
|  |  |  | @ Cl=0.6, Cd= | 0.0063775
alpha (deg) | Cl | Cd | Cm | Cl/Cd
-20 | -1.2733 | 0.09858 | -0.0363 | -12.9164
-19.5 | -1.3169 | 0.08483 | -0.0441 | -15.524
-19 | -1.374 | 0.06983 | -0.0527 | -19.6764
-18.5 | -1.4066 | 0.05872 | -0.0584 | -23.9544
-18 | -1.4279 | 0.04953 | -0.0624 | -28.829
-17.5 | -1.4499 | 0.04094 | -0.0653 | -35.4152
-17 | -1.4424 | 0.03593 | -0.0658 | -40.1447
-16.5 | -1.452 | 0.02994 | -0.0653 | -48.497
-16 | -1.4372 | 0.02657 | -0.0633 | -54.0911
-15.5 | -1.4268 | 0.02333 | -0.06 | -61.1573
-15 | -1.4107 | 0.02088 | -0.0557 | -67.5623
-14.5 | -1.3876 | 0.01913 | -0.051 | -72.5353
-14 | -1.3668 | 0.01756 | -0.0452 | -77.836
-13.5 | -1.3461 | 0.01641 | -0.0384 | -82.0293
-13 | -1.3455 | 0.01539 | -0.0274 | -87.4269
-12.5 | -1.3071 | 0.01436 | -0.0231 | -91.0237
-12 | -1.245 | 0.01337 | -0.0232 | -93.1189
-11.5 | -1.1818 | 0.01256 | -0.0234 | -94.0924
-11 | -1.1174 | 0.01177 | -0.0239 | -94.9363
-10.5 | -1.0609 | 0.01113 | -0.0227 | -95.319
-10 | -1.0003 | 0.01033 | -0.0226 | -96.8345
-9 | -0.8663 | 0.00922 | -0.0248 | -93.9588
-8.5 | -0.7881 | 0.00866 | -0.0285 | -91.0046
-8 | -0.7238 | 0.0082 | -0.0292 | -88.2683
-7.5 | -0.6703 | 0.00793 | -0.0275 | -84.5271
-7 | -0.6211 | 0.0077 | -0.025 | -80.6623
-6.5 | -0.5719 | 0.0075 | -0.0225 | -76.2533
-6 | -0.5208 | 0.00736 | -0.0204 | -70.7609
-5.5 | -0.4694 | 0.00719 | -0.0184 | -65.2851
-5 | -0.4168 | 0.0071 | -0.0168 | -58.7042
-4.5 | -0.3639 | 0.00698 | -0.0152 | -52.1347
-4 | -0.3106 | 0.0069 | -0.0138 | -45.0145
-3.5 | -0.2572 | 0.00685 | -0.0124 | -37.5474
-3 | -0.2049 | 0.00687 | -0.0109 | -29.8253
-2.5 | -0.1513 | 0.00677 | -0.0096 | -22.3486
-2 | -0.1068 | 0.00608 | -0.0068 | -17.5658
-1.5 | -0.0569 | 0.0058 | -0.0049 | -9.8103
-1 | -0.005 | 0.00564 | -0.0034 | -0.88652
-0.5 | 0.0472 | 0.00558 | -0.002 | 8.4588
0 | 0.1002 | 0.00554 | -0.0007 | 18.0866
0.5 | 0.1522 | 0.00552 | 0.0008 | 27.5725
1 | 0.2054 | 0.0056 | 0.0021 | 36.6786
1.5 | 0.259 | 0.00571 | 0.0032 | 45.359
2 | 0.3119 | 0.00584 | 0.0046 | 53.4075
2.5 | 0.3654 | 0.00595 | 0.0058 | 61.4118
3 | 0.4184 | 0.00607 | 0.0072 | 68.9292
3.5 | 0.472 | 0.00614 | 0.0085 | 76.873
4 | 0.5244 | 0.00624 | 0.01 | 84.0385
4.5 | 0.5769 | 0.00631 | 0.0116 | 91.4263
5 | 0.6282 | 0.00646 | 0.0135 | 97.2446
5.5 | 0.6809 | 0.00656 | 0.0151 | 103.7957
6 | 0.7339 | 0.00676 | 0.0166 | 108.5651
6.5 | 0.7953 | 0.00698 | 0.0164 | 113.9398
7 | 0.8646 | 0.00734 | 0.0143 | 117.7929
7.5 | 0.9385 | 0.00768 | 0.0113 | 122.2005
8.5 | 1.0703 | 0.0085 | 0.0089 | 125.9176
9 | 1.1335 | 0.00898 | 0.0083 | 126.2249
10 | 1.2558 | 0.01007 | 0.0079 | 124.7071
10.5 | 1.3202 | 0.01071 | 0.0071 | 123.268
11 | 1.3832 | 0.01141 | 0.0065 | 121.227
11.5 | 1.4443 | 0.01224 | 0.0062 | 117.9984
12 | 1.4814 | 0.013 | 0.0107 | 113.9538
12.5 | 1.4979 | 0.01371 | 0.0191 | 109.256
13 | 1.5173 | 0.01453 | 0.0266 | 104.4253
13.5 | 1.5457 | 0.0155 | 0.0319 | 99.7226
14 | 1.5722 | 0.01676 | 0.0369 | 93.8067
14.5 | 1.5955 | 0.01836 | 0.0416 | 86.9009
15 | 1.6187 | 0.02017 | 0.0456 | 80.2529
15.5 | 1.6368 | 0.02254 | 0.0492 | 72.6176
16 | 1.6521 | 0.02542 | 0.052 | 64.9921
16.5 | 1.6597 | 0.02926 | 0.0539 | 56.7225
17 | 1.6656 | 0.03372 | 0.0546 | 49.395
17.5 | 1.6573 | 0.03997 | 0.0541 | 41.4636
18 | 1.6395 | 0.0478 | 0.0519 | 34.2992
18.5 | 1.6108 | 0.05737 | 0.0483 | 28.0774
19 | 1.5672 | 0.06922 | 0.043 | 22.6409
19.5 | 1.5025 | 0.08429 | 0.0354 | 17.8254
20 | 1.4164 | 0.10299 | 0.0252 | 13.7528

## 79. Re 5M Mach 0.50 (1)
BIGFOIL.COM POLAR EXPORT
NACA22013.5
NACA22013.5 |  |  |  | Cl Max: | 1.212 | at alpha= | 9 | deg
JavaFoil+Calcfoil stall+Eppler ext transition |  |  |  | L/D Max: | 97.573 | at alpha= | 6 | deg
Re: | 5000000 |  |  | Cd Min: | 0.00825 | at alpha= | -1 | deg
Mach: | 0.5 |  |  | Cl=0 at alpha= | -0.95714 | deg
|  |  |  | @ Cl=0.1, Cd= | 0.0085617
|  |  |  | @ Cl=0.4, Cd= | 0.0090813
|  |  |  | @ Cl=0.6, Cd= | 0.0092357
alpha (deg) | Cl | Cd | Cm | Cl/Cd
-20 | -1.024 | 0.15404 | 0.006 | -6.65
-19.5 | -1.001 | 0.14134 | 0.006 | -7.081
-19 | -0.971 | 0.14519 | 0.005 | -6.691
-18.5 | -0.947 | 0.13269 | 0.005 | -7.14
-18 | -0.919 | 0.13868 | 0.005 | -6.624
-17.5 | -0.894 | 0.12473 | 0.005 | -7.169
-17 | -0.931 | 0.07171 | 0.007 | -12.978
-16.5 | -0.84 | 0.118 | 0.004 | -7.119
-16 | -0.816 | 0.10736 | 0.004 | -7.603
-15.5 | -0.786 | 0.1112 | 0.004 | -7.072
-15 | -0.761 | 0.10057 | 0.004 | -7.571
-14.5 | -0.733 | 0.10239 | 0.003 | -7.161
-14 | -0.708 | 0.09383 | 0.003 | -7.541
-13.5 | -0.717 | 0.06264 | 0.004 | -11.451
-13 | -0.654 | 0.08727 | 0.003 | -7.489
-12.5 | -0.629 | 0.07889 | 0.003 | -7.973
-12 | -0.6 | 0.07958 | 0.002 | -7.538
-11.5 | -0.574 | 0.07299 | 0.002 | -7.863
-11 | -0.546 | 0.07254 | 0.002 | -7.532
-10.5 | -0.52 | 0.06619 | 0.002 | -7.861
-10 | -0.493 | 0.06506 | 0.002 | -7.573
-9.5 | -0.467 | 0.05917 | 0.001 | -7.89
-9 | -0.439 | 0.05811 | 0.001 | -7.556
-8.5 | -0.412 | 0.05545 | 0.001 | -7.433
-8 | -0.569 | 0.04985 | 0.001 | -11.406
-7.5 | -0.744 | 0.0121 | 0.001 | -61.505
-7 | -0.735 | 0.01131 | 0.001 | -64.935
-6.5 | -0.702 | 0.00959 | 0.001 | -73.154
-6 | -0.656 | 0.00973 | 0 | -67.431
-5.5 | -0.603 | 0.00994 | 0 | -60.615
-5 | -0.544 | 0.00959 | -0.001 | -56.766
-4.5 | -0.482 | 0.00959 | -0.001 | -50.28
-4 | -0.418 | 0.00969 | -0.001 | -43.089
-3.5 | -0.351 | 0.01009 | -0.002 | -34.811
-3 | -0.284 | 0.00952 | -0.002 | -29.765
-2.5 | -0.215 | 0.00939 | -0.003 | -22.882
-2 | -0.146 | 0.00835 | -0.003 | -17.434
-1.5 | -0.076 | 0.0083 | -0.003 | -9.13
-1 | -0.006 | 0.00825 | -0.004 | -0.7
-0.5 | 0.064 | 0.00832 | -0.004 | 7.733
0 | 0.134 | 0.00879 | -0.005 | 15.277
0.5 | 0.204 | 0.0089 | -0.005 | 22.927
1 | 0.274 | 0.0095 | -0.005 | 28.838
1.5 | 0.343 | 0.00904 | -0.006 | 37.954
2 | 0.412 | 0.00909 | -0.006 | 45.373
2.5 | 0.481 | 0.00922 | -0.007 | 52.194
3 | 0.55 | 0.00887 | -0.007 | 61.976
3.5 | 0.617 | 0.00936 | -0.007 | 65.945
4 | 0.685 | 0.00954 | -0.008 | 71.758
4.5 | 0.751 | 0.00922 | -0.008 | 81.473
5 | 0.816 | 0.00952 | -0.008 | 85.726
5.5 | 0.88 | 0.00956 | -0.009 | 92.08
6 | 0.943 | 0.00966 | -0.009 | 97.573
6.5 | 1.003 | 0.01105 | -0.01 | 90.7
7 | 1.059 | 0.01156 | -0.01 | 91.658
7.5 | 1.112 | 0.01218 | -0.01 | 91.295
8 | 1.157 | 0.01305 | -0.011 | 88.682
8.5 | 1.193 | 0.01428 | -0.011 | 83.527
9 | 1.212 | 0.01627 | -0.011 | 74.51
9.5 | 1.2 | 0.02003 | -0.011 | 59.935
10 | 1.134 | 0.02976 | -0.011 | 38.11
10.5 | 0.967 | 0.05292 | -0.01 | 18.267
11 | 0.682 | 0.07424 | -0.009 | 9.193
11.5 | 0.709 | 0.07735 | -0.009 | 9.16
12 | 0.724 | 0.09249 | -0.008 | 7.829
12.5 | 0.749 | 0.09783 | -0.008 | 7.661
13 | 0.774 | 0.10237 | -0.008 | 7.556
13.5 | 0.802 | 0.10319 | -0.008 | 7.773
14 | 0.83 | 0.11056 | -0.009 | 7.509

## 80. Re 5M Mach 0.50 (2)
BIGFOIL.COM POLAR EXPORT
NACA22013.5
NACA22013.5 |  |  |  | Cl Max: | 1.5625 | at alpha= | 12 | deg
XFOIL ncrit=9 |  |  |  | L/D Max: | 121.181 | at alpha= | 8 | deg
Re: | 5000000 |  |  | Cd Min: | 0.14321 | at alpha= | 17 | deg
Mach: | 0.5 |  |  | Cl=0 at alpha= | -1.0256 | deg
|  |  |  | @ Cl=0.1, Cd= | 0.0059414
|  |  |  | @ Cl=0.4, Cd= | 0.0064023
|  |  |  | @ Cl=0.6, Cd= | 0.0067758
alpha (deg) | Cl | Cd | Cm | Cl/Cd
-14 | -0.6304 | 0.12789 | -0.0147 | -4.9292
-13.5 | -0.6392 | 0.11663 | -0.0204 | -5.4806
-13 | -0.6501 | 0.10543 | -0.0261 | -6.1662
-12.5 | -0.6711 | 0.093 | -0.0327 | -7.2161
-12 | -0.7017 | 0.07881 | -0.0403 | -8.9037
-11.5 | -0.728 | 0.0661 | -0.0483 | -11.0136
-11 | -0.7607 | 0.05363 | -0.057 | -14.1842
-10.5 | -0.7924 | 0.04312 | -0.0631 | -18.3766
-10 | -0.8302 | 0.03447 | -0.0647 | -24.0847
-9.5 | -0.8718 | 0.02728 | -0.061 | -31.9575
-9 | -0.89 | 0.01919 | -0.058 | -46.3783
-8.5 | -0.8714 | 0.01419 | -0.0525 | -61.4094
-8 | -0.7999 | 0.0107 | -0.053 | -74.757
-7.5 | -0.7305 | 0.0094 | -0.0509 | -77.7128
-7 | -0.6853 | 0.00887 | -0.0438 | -77.2604
-6.5 | -0.6353 | 0.00846 | -0.0379 | -75.0946
-6 | -0.5814 | 0.00812 | -0.033 | -71.601
-5.5 | -0.5248 | 0.00785 | -0.0289 | -66.8535
-5 | -0.4659 | 0.00764 | -0.0255 | -60.9817
-4.5 | -0.4066 | 0.00745 | -0.0225 | -54.5772
-4 | -0.3464 | 0.0073 | -0.0198 | -47.4521
-3.5 | -0.2862 | 0.00722 | -0.0173 | -39.6399
-3 | -0.2267 | 0.00719 | -0.0149 | -31.5299
-2.5 | -0.1662 | 0.00713 | -0.0128 | -23.31
-2 | -0.1065 | 0.00699 | -0.0107 | -15.2361
0 | 0.1121 | 0.00588 | 0.0006 | 19.0646
0.5 | 0.1703 | 0.00589 | 0.0028 | 28.9134
1 | 0.2287 | 0.00603 | 0.0049 | 37.927
1.5 | 0.2887 | 0.00618 | 0.0069 | 46.7152
2 | 0.3488 | 0.00631 | 0.0089 | 55.2773
2.5 | 0.4098 | 0.00642 | 0.0109 | 63.8318
3 | 0.4696 | 0.00653 | 0.0132 | 71.9142
3.5 | 0.5307 | 0.00661 | 0.0154 | 80.2874
4 | 0.5896 | 0.00676 | 0.0183 | 87.2189
4.5 | 0.6488 | 0.00685 | 0.0213 | 94.7153
5 | 0.7058 | 0.00704 | 0.0249 | 100.2557
5.5 | 0.763 | 0.00721 | 0.0287 | 105.8252
6 | 0.8245 | 0.00746 | 0.0319 | 110.5228
6.5 | 0.9077 | 0.00788 | 0.0309 | 115.1904
7 | 1.004 | 0.00847 | 0.0278 | 118.536
7.5 | 1.0855 | 0.00898 | 0.0281 | 120.8797
8 | 1.1694 | 0.00965 | 0.0283 | 121.1813
8.5 | 1.2458 | 0.01043 | 0.0303 | 119.4439
9 | 1.3203 | 0.01122 | 0.0331 | 117.6738
9.5 | 1.3989 | 0.01218 | 0.0354 | 114.8522
10 | 1.4617 | 0.01326 | 0.0403 | 110.2338
10.5 | 1.487 | 0.01436 | 0.0509 | 103.5515
11 | 1.5159 | 0.0159 | 0.0601 | 95.3396
11.5 | 1.5437 | 0.01807 | 0.0682 | 85.4289
12 | 1.5625 | 0.02131 | 0.0751 | 73.3224
12.5 | 1.5602 | 0.02659 | 0.0796 | 58.6762
13 | 1.5379 | 0.03425 | 0.0801 | 44.9022
13.5 | 1.4993 | 0.04406 | 0.0769 | 34.0286
14 | 1.4508 | 0.0552 | 0.0716 | 26.2826
14.5 | 1.3942 | 0.06736 | 0.0648 | 20.6977
15 | 1.3295 | 0.08061 | 0.0566 | 16.493
15.5 | 1.2498 | 0.09589 | 0.0462 | 13.0337
16 | 1.1663 | 0.11267 | 0.0341 | 10.3515
16.5 | 1.1029 | 0.12854 | 0.0228 | 8.5802
17 | 1.0574 | 0.14321 | 0.0124 | 7.3836

## 81. Re 6M Mach 0.00 (1)
BIGFOIL.COM POLAR EXPORT
NACA22013.5
NACA22013.5 |  |  |  | Cl Max: | 1.453 | at alpha= | 14 | deg
JavaFoil+Calcfoil stall+Eppler ext transition |  |  |  | L/D Max: | 125.868 | at alpha= | 9 | deg
Re: | 6000000 |  |  | Cd Min: | 0.00825 | at alpha= | -1.5 | deg
Mach: | 0 |  |  | Cl=0 at alpha= | -0.95902 | deg
|  |  |  | @ Cl=0.1, Cd= | 0.0083044
|  |  |  | @ Cl=0.4, Cd= | 0.0094695
|  |  |  | @ Cl=0.6, Cd= | 0.0091339
alpha (deg) | Cl | Cd | Cm | Cl/Cd
-19 | -0.87 | 0.13732 | 0.005 | -6.332
-18.5 | -0.886 | 0.12842 | 0.005 | -6.902
-18 | -0.909 | 0.11344 | 0.005 | -8.015
-17.5 | -0.933 | 0.09834 | 0.005 | -9.484
-17 | -0.957 | 0.08319 | 0.005 | -11.502
-16.5 | -0.993 | 0.06178 | 0.006 | -16.069
-16 | -1.029 | 0.0441 | 0.006 | -23.331
-15.5 | -1.06 | 0.03192 | 0.006 | -33.21
-15 | -1.086 | 0.02387 | 0.006 | -45.479
-14.5 | -1.1 | 0.01979 | 0.005 | -55.586
-14 | -1.108 | 0.01713 | 0.005 | -64.679
-13.5 | -1.108 | 0.01553 | 0.005 | -71.347
-13 | -1.102 | 0.01441 | 0.005 | -76.437
-12.5 | -1.09 | 0.01357 | 0.004 | -80.325
-12 | -1.074 | 0.01284 | 0.004 | -83.621
-11.5 | -1.053 | 0.01225 | 0.004 | -85.987
-11 | -1.027 | 0.01169 | 0.003 | -87.896
-10.5 | -0.997 | 0.01124 | 0.003 | -88.738
-10 | -0.963 | 0.01078 | 0.003 | -89.355
-9.5 | -0.926 | 0.00924 | 0.002 | -100.198
-9 | -0.886 | 0.00941 | 0.002 | -94.124
-8.5 | -0.843 | 0.00967 | 0.002 | -87.162
-8 | -0.797 | 0.00939 | 0.001 | -84.946
-7.5 | -0.749 | 0.00971 | 0.001 | -77.213
-7 | -0.699 | 0.00946 | 0.001 | -73.881
-6.5 | -0.647 | 0.00984 | 0 | -65.766
-6 | -0.593 | 0.00962 | 0 | -61.624
-5.5 | -0.538 | 0.00939 | 0 | -57.281
-5 | -0.481 | 0.00922 | -0.001 | -52.206
-4.5 | -0.424 | 0.00965 | -0.001 | -43.929
-4 | -0.365 | 0.0095 | -0.001 | -38.466
-3.5 | -0.306 | 0.00938 | -0.002 | -32.663
-3 | -0.247 | 0.00932 | -0.002 | -26.462
-2.5 | -0.187 | 0.00917 | -0.002 | -20.362
-2 | -0.126 | 0.00834 | -0.003 | -15.158
-1.5 | -0.066 | 0.00825 | -0.003 | -7.969
-1 | -0.005 | 0.00829 | -0.003 | -0.604
-0.5 | 0.056 | 0.00829 | -0.004 | 6.73
0 | 0.117 | 0.00831 | -0.004 | 14.026
0.5 | 0.177 | 0.00892 | -0.004 | 19.865
1 | 0.238 | 0.00897 | -0.005 | 26.493
1.5 | 0.298 | 0.00933 | -0.005 | 31.958
2 | 0.358 | 0.00938 | -0.005 | 38.217
2.5 | 0.419 | 0.00951 | -0.006 | 44.035
3 | 0.479 | 0.00957 | -0.006 | 50.006
3.5 | 0.538 | 0.00901 | -0.006 | 59.764
4 | 0.598 | 0.00912 | -0.007 | 65.531
4.5 | 0.657 | 0.00953 | -0.007 | 68.912
5 | 0.715 | 0.01013 | -0.007 | 70.634
5.5 | 0.774 | 0.01027 | -0.008 | 75.36
6 | 0.831 | 0.00965 | -0.008 | 86.104
6.5 | 0.888 | 0.00978 | -0.008 | 90.851
7 | 0.945 | 0.00946 | -0.009 | 99.879
7.5 | 1 | 0.00963 | -0.009 | 103.846
8 | 1.054 | 0.00947 | -0.009 | 111.311
8.5 | 1.106 | 0.00928 | -0.01 | 119.224
9 | 1.157 | 0.00919 | -0.01 | 125.868
9.5 | 1.205 | 0.0106 | -0.01 | 113.65
10 | 1.251 | 0.01112 | -0.011 | 112.426
10.5 | 1.293 | 0.01174 | -0.011 | 110.138
11 | 1.332 | 0.01247 | -0.011 | 106.829
11.5 | 1.366 | 0.01331 | -0.011 | 102.64
12 | 1.396 | 0.01435 | -0.012 | 97.301
12.5 | 1.42 | 0.01568 | -0.012 | 90.548
13 | 1.438 | 0.01738 | -0.012 | 82.72
13.5 | 1.449 | 0.0197 | -0.012 | 73.546
14 | 1.453 | 0.02282 | -0.012 | 63.647
14.5 | 1.45 | 0.02703 | -0.012 | 53.648
15 | 1.444 | 0.03221 | -0.012 | 44.828
15.5 | 1.435 | 0.03821 | -0.013 | 37.547
16 | 1.421 | 0.04573 | -0.012 | 31.061
16.5 | 1.406 | 0.05339 | -0.012 | 26.337
17 | 1.39 | 0.06159 | -0.012 | 22.566
17.5 | 1.369 | 0.07056 | -0.012 | 19.406
18 | 1.348 | 0.07935 | -0.012 | 16.982
18.5 | 1.324 | 0.08847 | -0.012 | 14.967
19 | 1.3 | 0.09744 | -0.012 | 13.341

## 82. Re 6M Mach 0.00 (2)
BIGFOIL.COM POLAR EXPORT
NACA22013.5
NACA22013.5 |  |  |  | Cl Max: | 1.7488 | at alpha= | 19.5 | deg
XFOIL ncrit=9 |  |  |  | L/D Max: | 132.077 | at alpha= | 9.5 | deg
Re: | 6000000 |  |  | Cd Min: | 0.04386 | at alpha= | 20 | deg
Mach: | 0 |  |  | Cl=0 at alpha= | -0.95127 | deg
|  |  |  | @ Cl=0.1, Cd= | 0.005439
|  |  |  | @ Cl=0.4, Cd= | 0.0058356
|  |  |  | @ Cl=0.6, Cd= | 0.0061525
alpha (deg) | Cl | Cd | Cm | Cl/Cd
-20 | -1.6527 | 0.03342 | -0.055 | -49.4524
-19.5 | -1.6469 | 0.02951 | -0.0542 | -55.8082
-19 | -1.6371 | 0.02626 | -0.0527 | -62.342
-18.5 | -1.6216 | 0.02376 | -0.0507 | -68.2492
-18 | -1.6022 | 0.02176 | -0.0481 | -73.6305
-17.5 | -1.5804 | 0.02009 | -0.0452 | -78.666
-17 | -1.5549 | 0.01878 | -0.0421 | -82.7955
-16.5 | -1.5291 | 0.0176 | -0.0386 | -86.8807
-16 | -1.5008 | 0.01665 | -0.035 | -90.1381
-15.5 | -1.473 | 0.01582 | -0.0308 | -93.11
-15 | -1.449 | 0.01517 | -0.0255 | -95.5175
-14.5 | -1.432 | 0.01461 | -0.0183 | -98.0151
-14 | -1.4097 | 0.0138 | -0.0122 | -102.1522
-13.5 | -1.358 | 0.01302 | -0.0121 | -104.3011
-13 | -1.3014 | 0.01235 | -0.0129 | -105.3765
-12.5 | -1.2432 | 0.01174 | -0.0139 | -105.8944
-12 | -1.1837 | 0.0112 | -0.0151 | -105.6875
-11.5 | -1.1231 | 0.01071 | -0.0165 | -104.8646
-11 | -1.0719 | 0.0102 | -0.0157 | -105.0882
-10.5 | -1.0151 | 0.00962 | -0.0162 | -105.5198
-10 | -0.9516 | 0.00914 | -0.018 | -104.1138
-9.5 | -0.8884 | 0.00873 | -0.0197 | -101.764
-9 | -0.8165 | 0.00832 | -0.0234 | -98.137
-8.5 | -0.7541 | 0.0079 | -0.0249 | -95.4557
-8 | -0.7033 | 0.00765 | -0.0236 | -91.9346
-7.5 | -0.6548 | 0.00748 | -0.0219 | -87.5401
-7 | -0.6075 | 0.00729 | -0.0199 | -83.3333
-6.5 | -0.5584 | 0.00714 | -0.0182 | -78.2073
-6 | -0.5083 | 0.00702 | -0.0168 | -72.4074
-5.5 | -0.4583 | 0.0069 | -0.0153 | -66.4203
-5 | -0.4068 | 0.00682 | -0.0142 | -59.6481
-4.5 | -0.3553 | 0.00673 | -0.013 | -52.7935
-4 | -0.3037 | 0.00667 | -0.0119 | -45.5322
-3.5 | -0.2523 | 0.00666 | -0.0107 | -37.8829
-3 | -0.201 | 0.00667 | -0.0096 | -30.1349
-2.5 | -0.1487 | 0.00657 | -0.0086 | -22.6332
-2 | -0.1038 | 0.006 | -0.0063 | -17.3
-1.5 | -0.0553 | 0.0057 | -0.0047 | -9.7018
-1 | -0.005 | 0.00555 | -0.0034 | -0.9009
-0.5 | 0.0463 | 0.0055 | -0.0022 | 8.4182
0 | 0.0974 | 0.00544 | -0.0011 | 17.9044
0.5 | 0.1478 | 0.00542 | 0.0002 | 27.2694
1 | 0.1995 | 0.00545 | 0.0013 | 36.6055
1.5 | 0.2518 | 0.00555 | 0.0022 | 45.3694
2 | 0.3038 | 0.00566 | 0.0032 | 53.6749
2.5 | 0.3556 | 0.00575 | 0.0042 | 61.8435
3 | 0.4075 | 0.00585 | 0.0052 | 69.6581
3.5 | 0.4595 | 0.00591 | 0.0062 | 77.7496
4 | 0.5109 | 0.00601 | 0.0073 | 85.0083
4.5 | 0.5625 | 0.00607 | 0.0084 | 92.6689
5 | 0.6125 | 0.00618 | 0.0098 | 99.11
5.5 | 0.6632 | 0.00626 | 0.0111 | 105.9425
6 | 0.7126 | 0.00641 | 0.0126 | 111.17
6.5 | 0.7645 | 0.00655 | 0.0135 | 116.7176
7 | 0.8221 | 0.00679 | 0.0131 | 121.0751
7.5 | 0.8895 | 0.0071 | 0.0104 | 125.2817
8 | 0.9514 | 0.00742 | 0.0089 | 128.221
8.5 | 1.0192 | 0.00778 | 0.006 | 131.0026
9 | 1.0805 | 0.00822 | 0.0046 | 131.4477
9.5 | 1.1385 | 0.00862 | 0.0038 | 132.0766
10 | 1.1912 | 0.00905 | 0.0042 | 131.6243
10.5 | 1.2516 | 0.00958 | 0.0026 | 130.6472
11 | 1.3108 | 0.01014 | 0.0013 | 129.2702
11.5 | 1.3685 | 0.01076 | 0.0002 | 127.184
12 | 1.4254 | 0.01138 | -0.0008 | 125.2548
12.5 | 1.4809 | 0.01206 | -0.0016 | 122.7944
13 | 1.5113 | 0.01267 | 0.0029 | 119.2818
13.5 | 1.5385 | 0.01337 | 0.0079 | 115.0711
14 | 1.5569 | 0.01399 | 0.0146 | 111.2866
14.5 | 1.5818 | 0.01475 | 0.0195 | 107.2407
15 | 1.608 | 0.0157 | 0.0237 | 102.4204
15.5 | 1.6354 | 0.01671 | 0.0273 | 97.8695
16 | 1.6587 | 0.01802 | 0.0309 | 92.0477
16.5 | 1.6826 | 0.01941 | 0.034 | 86.6873
17 | 1.7013 | 0.02125 | 0.037 | 80.0612
17.5 | 1.7186 | 0.02338 | 0.0395 | 73.5073
18 | 1.734 | 0.02586 | 0.0414 | 67.0534
18.5 | 1.7413 | 0.02928 | 0.0429 | 59.4706
19 | 1.7461 | 0.03326 | 0.0436 | 52.4985
19.5 | 1.7488 | 0.03779 | 0.0435 | 46.2768
20 | 1.7408 | 0.04386 | 0.0424 | 39.6899

## 83. Re 6M Mach 0.10 (1)
BIGFOIL.COM POLAR EXPORT
NACA22013.5
NACA22013.5 |  |  |  | Cl Max: | 1.442 | at alpha= | 14 | deg
JavaFoil+Calcfoil stall+Eppler ext transition |  |  |  | L/D Max: | 125.353 | at alpha= | 9 | deg
Re: | 6000000 |  |  | Cd Min: | 0.0083 | at alpha= | -1 | deg
Mach: | 0.1 |  |  | Cl=0 at alpha= | -0.95902 | deg
|  |  |  | @ Cl=0.1, Cd= | 0.0083139
|  |  |  | @ Cl=0.4, Cd= | 0.0094821
|  |  |  | @ Cl=0.6, Cd= | 0.0091482
alpha (deg) | Cl | Cd | Cm | Cl/Cd
-18.5 | -0.841 | 0.13462 | 0.005 | -6.247
-18 | -0.859 | 0.1262 | 0.005 | -6.807
-17.5 | -0.877 | 0.11784 | 0.005 | -7.438
-17 | -0.905 | 0.09981 | 0.005 | -9.062
-16.5 | -0.933 | 0.0821 | 0.005 | -11.369
-16 | -0.971 | 0.0603 | 0.005 | -16.11
-15.5 | -1.012 | 0.04123 | 0.006 | -24.555
-15 | -1.049 | 0.02818 | 0.006 | -37.238
-14.5 | -1.072 | 0.02194 | 0.005 | -48.858
-14 | -1.087 | 0.01814 | 0.005 | -59.918
-13.5 | -1.092 | 0.01603 | 0.005 | -68.125
-13 | -1.09 | 0.01475 | 0.005 | -73.864
-12.5 | -1.081 | 0.01383 | 0.004 | -78.167
-12 | -1.067 | 0.01307 | 0.004 | -81.681
-11.5 | -1.049 | 0.0124 | 0.004 | -84.593
-11 | -1.025 | 0.01186 | 0.003 | -86.372
-10.5 | -0.996 | 0.01137 | 0.003 | -87.563
-10 | -0.963 | 0.01089 | 0.003 | -88.405
-9.5 | -0.927 | 0.00932 | 0.002 | -99.466
-9 | -0.887 | 0.00951 | 0.002 | -93.285
-8.5 | -0.845 | 0.00974 | 0.002 | -86.753
-8 | -0.8 | 0.00945 | 0.001 | -84.604
-7.5 | -0.752 | 0.00976 | 0.001 | -77.074
-7 | -0.702 | 0.00951 | 0.001 | -73.787
-6.5 | -0.65 | 0.00926 | 0 | -70.178
-6 | -0.596 | 0.00963 | 0 | -61.838
-5.5 | -0.54 | 0.00944 | 0 | -57.221
-5 | -0.483 | 0.00922 | -0.001 | -52.446
-4.5 | -0.426 | 0.00975 | -0.001 | -43.68
-4 | -0.367 | 0.00959 | -0.001 | -38.29
-3.5 | -0.308 | 0.00941 | -0.002 | -32.716
-3 | -0.248 | 0.00935 | -0.002 | -26.505
-2.5 | -0.188 | 0.0092 | -0.002 | -20.398
-2 | -0.127 | 0.0084 | -0.003 | -15.115
-1.5 | -0.066 | 0.00833 | -0.003 | -7.931
-1 | -0.005 | 0.0083 | -0.003 | -0.606
-0.5 | 0.056 | 0.00835 | -0.004 | 6.713
0 | 0.117 | 0.0083 | -0.004 | 14.1
0.5 | 0.178 | 0.00893 | -0.004 | 19.948
1 | 0.239 | 0.00901 | -0.005 | 26.516
1.5 | 0.3 | 0.0094 | -0.005 | 31.869
2 | 0.36 | 0.00941 | -0.005 | 38.267
2.5 | 0.421 | 0.00952 | -0.006 | 44.204
3 | 0.481 | 0.0096 | -0.006 | 50.066
3.5 | 0.541 | 0.00904 | -0.006 | 59.859
4 | 0.601 | 0.00915 | -0.007 | 65.639
4.5 | 0.66 | 0.0096 | -0.007 | 68.731
5 | 0.719 | 0.01021 | -0.007 | 70.434
5.5 | 0.777 | 0.00969 | -0.008 | 80.21
6 | 0.835 | 0.00971 | -0.008 | 86.006
6.5 | 0.892 | 0.00987 | -0.008 | 90.419
7 | 0.949 | 0.00946 | -0.009 | 100.277
7.5 | 1.004 | 0.00971 | -0.009 | 103.409
8 | 1.058 | 0.00955 | -0.009 | 110.766
8.5 | 1.111 | 0.00937 | -0.01 | 118.555
9 | 1.161 | 0.00926 | -0.01 | 125.353
9.5 | 1.209 | 0.01072 | -0.01 | 112.818
10 | 1.254 | 0.01126 | -0.011 | 111.43
10.5 | 1.296 | 0.01191 | -0.011 | 108.861
11 | 1.334 | 0.01267 | -0.011 | 105.29
11.5 | 1.368 | 0.01358 | -0.011 | 100.747
12 | 1.395 | 0.01468 | -0.012 | 95.078
12.5 | 1.418 | 0.01611 | -0.012 | 87.999
13 | 1.433 | 0.01806 | -0.012 | 79.355
13.5 | 1.441 | 0.02061 | -0.012 | 69.927
14 | 1.442 | 0.02415 | -0.012 | 59.706
14.5 | 1.437 | 0.02877 | -0.012 | 49.941
15 | 1.426 | 0.03482 | -0.012 | 40.963
15.5 | 1.413 | 0.04151 | -0.012 | 34.047
16 | 1.398 | 0.04896 | -0.012 | 28.561
16.5 | 1.38 | 0.05749 | -0.012 | 24.003
17 | 1.361 | 0.06612 | -0.012 | 20.581
17.5 | 1.338 | 0.0753 | -0.012 | 17.764
18 | 1.312 | 0.08465 | -0.012 | 15.5
18.5 | 1.286 | 0.09362 | -0.012 | 13.735
19 | 1.258 | 0.10313 | -0.012 | 12.196

## 84. Re 6M Mach 0.10 (2)
BIGFOIL.COM POLAR EXPORT
NACA22013.5
NACA22013.5 |  |  |  | Cl Max: | 1.737 | at alpha= | 19 | deg
XFOIL ncrit=9 |  |  |  | L/D Max: | 131.607 | at alpha= | 9.5 | deg
Re: | 6000000 |  |  | Cd Min: | 0.04942 | at alpha= | 20 | deg
Mach: | 0.1 |  |  | Cl=0 at alpha= | -0.95155 | deg
|  |  |  | @ Cl=0.1, Cd= | 0.0054588
|  |  |  | @ Cl=0.4, Cd= | 0.0058616
|  |  |  | @ Cl=0.6, Cd= | 0.0061653
alpha (deg) | Cl | Cd | Cm | Cl/Cd
-20 | -1.6244 | 0.03864 | -0.0572 | -42.0393
-19.5 | -1.6274 | 0.03336 | -0.0573 | -48.783
-19 | -1.6263 | 0.02896 | -0.0564 | -56.1568
-18.5 | -1.6136 | 0.0259 | -0.0547 | -62.3012
-18 | -1.5978 | 0.02338 | -0.0524 | -68.3405
-17.5 | -1.5788 | 0.02132 | -0.0495 | -74.0525
-17 | -1.5547 | 0.01976 | -0.0464 | -78.6791
-16.5 | -1.5305 | 0.01836 | -0.0428 | -83.3606
-16 | -1.5029 | 0.01726 | -0.0391 | -87.0742
-15.5 | -1.4752 | 0.0163 | -0.035 | -90.5031
-15 | -1.4486 | 0.01552 | -0.0301 | -93.3376
-14.5 | -1.4309 | 0.01494 | -0.023 | -95.7764
-14 | -1.4103 | 0.01425 | -0.0163 | -98.9684
-13.5 | -1.368 | 0.01337 | -0.014 | -102.3186
-13 | -1.3114 | 0.01261 | -0.0145 | -103.9968
-12.5 | -1.2528 | 0.01196 | -0.0154 | -104.7492
-12 | -1.1929 | 0.01137 | -0.0164 | -104.9164
-11.5 | -1.1317 | 0.01085 | -0.0176 | -104.3041
-11 | -1.0793 | 0.01034 | -0.0168 | -104.381
-10.5 | -1.0222 | 0.00974 | -0.0171 | -104.9487
-9.5 | -0.8949 | 0.0088 | -0.0204 | -101.6932
-9 | -0.8219 | 0.00838 | -0.0241 | -98.0788
-8.5 | -0.7582 | 0.00795 | -0.0257 | -95.3711
-8 | -0.7071 | 0.00769 | -0.0244 | -91.9506
-7.5 | -0.6585 | 0.00751 | -0.0225 | -87.6831
-7 | -0.6107 | 0.00733 | -0.0204 | -83.3151
-6.5 | -0.5615 | 0.00716 | -0.0187 | -78.4218
-6 | -0.511 | 0.00705 | -0.0172 | -72.4823
-5 | -0.4089 | 0.00684 | -0.0144 | -59.7807
-4.5 | -0.3572 | 0.00674 | -0.0132 | -52.997
-4 | -0.3053 | 0.00668 | -0.0121 | -45.7036
-3.5 | -0.2536 | 0.00667 | -0.0109 | -38.021
-3 | -0.202 | 0.00668 | -0.0097 | -30.2395
-2.5 | -0.1493 | 0.00659 | -0.0087 | -22.6555
-2 | -0.1042 | 0.00601 | -0.0064 | -17.3378
-1.5 | -0.0555 | 0.00571 | -0.0047 | -9.7198
-1 | -0.005 | 0.00556 | -0.0034 | -0.89928
-0.5 | 0.0466 | 0.00551 | -0.0022 | 8.4574
0 | 0.0979 | 0.00546 | -0.001 | 17.9304
0.5 | 0.1486 | 0.00543 | 0.0003 | 27.3665
1 | 0.2005 | 0.00547 | 0.0014 | 36.6545
1.5 | 0.2531 | 0.00558 | 0.0023 | 45.3584
2 | 0.3054 | 0.00567 | 0.0033 | 53.8624
2.5 | 0.3574 | 0.00578 | 0.0044 | 61.8339
3 | 0.4096 | 0.00588 | 0.0054 | 69.6599
3.5 | 0.462 | 0.00593 | 0.0065 | 77.9089
4 | 0.5138 | 0.00602 | 0.0076 | 85.3488
4.5 | 0.5655 | 0.00609 | 0.0087 | 92.8571
5 | 0.6159 | 0.0062 | 0.0102 | 99.3387
6 | 0.7165 | 0.00644 | 0.0131 | 111.2578
6.5 | 0.7688 | 0.00658 | 0.0141 | 116.8389
7 | 0.8269 | 0.00683 | 0.0137 | 121.0688
7.5 | 0.8955 | 0.00713 | 0.0109 | 125.5961
8 | 0.958 | 0.00748 | 0.0094 | 128.0749
8.5 | 1.0263 | 0.00784 | 0.0066 | 130.9056
9 | 1.0881 | 0.00827 | 0.0052 | 131.5719
9.5 | 1.1463 | 0.00871 | 0.0046 | 131.6073
10 | 1.2 | 0.00913 | 0.0049 | 131.4348
10.5 | 1.2611 | 0.00967 | 0.0035 | 130.4137
11 | 1.3208 | 0.01025 | 0.0023 | 128.8585
11.5 | 1.3791 | 0.0109 | 0.0013 | 126.5229
12 | 1.4361 | 0.01158 | 0.0005 | 124.0155
12.5 | 1.4887 | 0.01229 | 0.0005 | 121.131
13 | 1.5173 | 0.0129 | 0.0056 | 117.6202
13.5 | 1.5422 | 0.01358 | 0.0113 | 113.5641
14 | 1.5592 | 0.01429 | 0.0183 | 109.1113
14.5 | 1.587 | 0.01508 | 0.0227 | 105.2387
15 | 1.6127 | 0.01615 | 0.027 | 99.8576
15.5 | 1.6392 | 0.01728 | 0.0307 | 94.8611
16 | 1.6625 | 0.0187 | 0.0342 | 88.9037
16.5 | 1.6843 | 0.02033 | 0.0374 | 82.848
17 | 1.7008 | 0.02248 | 0.0404 | 75.6584
17.5 | 1.7184 | 0.02481 | 0.0426 | 69.2624
18 | 1.7289 | 0.02791 | 0.0444 | 61.9455
18.5 | 1.7329 | 0.03191 | 0.0455 | 54.3059
19 | 1.737 | 0.03631 | 0.0456 | 47.8381
19.5 | 1.7333 | 0.04188 | 0.0448 | 41.3873
20 | 1.7156 | 0.04942 | 0.0428 | 34.7147

## 85. Re 6M Mach 0.25 (1)
BIGFOIL.COM POLAR EXPORT
NACA22013.5
NACA22013.5 |  |  |  | Cl Max: | 1.389 | at alpha= | 12.5 | deg
JavaFoil+Calcfoil stall+Eppler ext transition |  |  |  | L/D Max: | 120.823 | at alpha= | 8.5 | deg
Re: | 6000000 |  |  | Cd Min: | 0.00846 | at alpha= | -1 | deg
Mach: | 0.25 |  |  | Cl=0 at alpha= | -0.96032 | deg
|  |  |  | @ Cl=0.1, Cd= | 0.0085513
|  |  |  | @ Cl=0.4, Cd= | 0.0090987
|  |  |  | @ Cl=0.6, Cd= | 0.009388
alpha (deg) | Cl | Cd | Cm | Cl/Cd
-17 | -0.606 | 0.1336 | 0.004 | -4.533
-16.5 | -0.648 | 0.12428 | 0.004 | -5.215
-16 | -0.687 | 0.11674 | 0.004 | -5.885
-15.5 | -0.722 | 0.1091 | 0.003 | -6.621
-15 | -0.754 | 0.10189 | 0.003 | -7.397
-14.5 | -0.782 | 0.09433 | 0.003 | -8.286
-14 | -0.82 | 0.07756 | 0.004 | -10.567
-13.5 | -0.898 | 0.04056 | 0.004 | -22.14
-13 | -0.968 | 0.02095 | 0.005 | -46.228
-12.5 | -0.998 | 0.01642 | 0.004 | -60.75
-12 | -1.007 | 0.01474 | 0.004 | -68.306
-11.5 | -1.007 | 0.01364 | 0.004 | -73.796
-11 | -0.997 | 0.01281 | 0.004 | -77.799
-10.5 | -0.979 | 0.01217 | 0.003 | -80.416
-10 | -0.955 | 0.01159 | 0.003 | -82.35
-9.5 | -0.925 | 0.01109 | 0.003 | -83.44
-9 | -0.891 | 0.00945 | 0.002 | -94.275
-8.5 | -0.853 | 0.00963 | 0.002 | -88.576
-8 | -0.81 | 0.00984 | 0.002 | -82.336
-7.5 | -0.764 | 0.00952 | 0.001 | -80.268
-7 | -0.715 | 0.00985 | 0.001 | -72.629
-6.5 | -0.663 | 0.00953 | 0.001 | -69.617
-6 | -0.609 | 0.0093 | 0 | -65.466
-5.5 | -0.553 | 0.00972 | 0 | -56.873
-5 | -0.495 | 0.00947 | -0.001 | -52.297
-4.5 | -0.437 | 0.00926 | -0.001 | -47.136
-4 | -0.377 | 0.00975 | -0.001 | -38.632
-3.5 | -0.316 | 0.00964 | -0.002 | -32.78
-3 | -0.255 | 0.00957 | -0.002 | -26.599
-2.5 | -0.193 | 0.00941 | -0.002 | -20.477
-2 | -0.13 | 0.00857 | -0.003 | -15.214
-1.5 | -0.068 | 0.00851 | -0.003 | -7.98
-1 | -0.005 | 0.00846 | -0.003 | -0.61
-0.5 | 0.058 | 0.00847 | -0.004 | 6.803
0 | 0.12 | 0.00859 | -0.004 | 14.012
0.5 | 0.183 | 0.00865 | -0.004 | 21.153
1 | 0.245 | 0.00925 | -0.005 | 26.537
1.5 | 0.308 | 0.00966 | -0.005 | 31.87
2 | 0.37 | 0.00906 | -0.005 | 40.822
2.5 | 0.432 | 0.00914 | -0.006 | 47.252
3 | 0.494 | 0.00921 | -0.006 | 53.594
3.5 | 0.555 | 0.00927 | -0.007 | 59.871
4 | 0.616 | 0.00943 | -0.007 | 65.362
4.5 | 0.677 | 0.00988 | -0.007 | 68.574
5 | 0.737 | 0.0098 | -0.008 | 75.23
5.5 | 0.797 | 0.01002 | -0.008 | 79.586
6 | 0.856 | 0.0101 | -0.008 | 84.786
6.5 | 0.914 | 0.00964 | -0.009 | 94.9
7 | 0.972 | 0.00934 | -0.009 | 104.025
7.5 | 1.027 | 0.00962 | -0.009 | 106.816
8 | 1.082 | 0.00949 | -0.01 | 113.967
8.5 | 1.134 | 0.00938 | -0.01 | 120.823
9 | 1.183 | 0.0108 | -0.01 | 109.551
9.5 | 1.23 | 0.01141 | -0.011 | 107.761
10 | 1.272 | 0.0121 | -0.011 | 105.097
10.5 | 1.309 | 0.01292 | -0.011 | 101.315
11 | 1.342 | 0.01396 | -0.011 | 96.093
11.5 | 1.366 | 0.01529 | -0.012 | 89.325
12 | 1.382 | 0.01713 | -0.012 | 80.659
12.5 | 1.389 | 0.01971 | -0.012 | 70.454
13 | 1.386 | 0.02352 | -0.012 | 58.936
13.5 | 1.373 | 0.02891 | -0.012 | 47.505
14 | 1.353 | 0.0358 | -0.012 | 37.794
14.5 | 1.327 | 0.0442 | -0.012 | 30.013
15 | 1.296 | 0.05381 | -0.012 | 24.087
15.5 | 1.263 | 0.06358 | -0.012 | 19.869
16 | 1.226 | 0.07434 | -0.012 | 16.493
16.5 | 1.186 | 0.08493 | -0.012 | 13.97
17 | 1.144 | 0.09513 | -0.012 | 12.025
17.5 | 1.093 | 0.10657 | -0.011 | 10.258

## 86. Re 6M Mach 0.25 (2)
BIGFOIL.COM POLAR EXPORT
NACA22013.5
NACA22013.5 |  |  |  | Cl Max: | 1.6872 | at alpha= | 17 | deg
XFOIL ncrit=9 |  |  |  | L/D Max: | 130.962 | at alpha= | 9 | deg
Re: | 6000000 |  |  | Cd Min: | 0.09483 | at alpha= | 20 | deg
Mach: | 0.25 |  |  | Cl=0 at alpha= | -0.95274 | deg
|  |  |  | @ Cl=0.1, Cd= | 0.0055109
|  |  |  | @ Cl=0.4, Cd= | 0.0059334
|  |  |  | @ Cl=0.6, Cd= | 0.0062471
alpha (deg) | Cl | Cd | Cm | Cl/Cd
-20 | -1.3152 | 0.09271 | -0.0402 | -14.1862
-19.5 | -1.378 | 0.07665 | -0.0497 | -17.9778
-19 | -1.4257 | 0.06339 | -0.0569 | -22.4909
-18.5 | -1.4605 | 0.05244 | -0.0623 | -27.8509
-18 | -1.4884 | 0.04307 | -0.0658 | -34.5577
-17.5 | -1.5029 | 0.03587 | -0.0672 | -41.8985
-17 | -1.4968 | 0.03117 | -0.0667 | -48.0205
-16.5 | -1.4962 | 0.02658 | -0.0648 | -56.2904
-16 | -1.479 | 0.02371 | -0.0619 | -62.3787
-15.5 | -1.4629 | 0.02115 | -0.0579 | -69.1678
-15 | -1.4425 | 0.01917 | -0.0532 | -75.2478
-14.5 | -1.4176 | 0.01769 | -0.048 | -80.1357
-14 | -1.3959 | 0.01638 | -0.0417 | -85.2198
-13.5 | -1.3769 | 0.0155 | -0.0339 | -88.8323
-13 | -1.3619 | 0.0148 | -0.025 | -92.0203
-12.5 | -1.3025 | 0.01363 | -0.0246 | -95.5613
-12 | -1.242 | 0.01259 | -0.0244 | -98.6497
-11.5 | -1.1787 | 0.01182 | -0.0246 | -99.7208
-11 | -1.1204 | 0.01112 | -0.0237 | -100.7554
-10.5 | -1.0606 | 0.01053 | -0.0232 | -100.7217
-10 | -0.9959 | 0.00988 | -0.0237 | -100.7996
-9.5 | -0.9305 | 0.00926 | -0.0245 | -100.486
-9 | -0.8532 | 0.00873 | -0.0279 | -97.732
-8.5 | -0.781 | 0.00829 | -0.0302 | -94.2099
-8 | -0.7273 | 0.00793 | -0.0286 | -91.715
-7.5 | -0.6783 | 0.0077 | -0.026 | -88.0909
-7 | -0.6283 | 0.00753 | -0.0235 | -83.4396
-6.5 | -0.5781 | 0.00732 | -0.0212 | -78.9754
-6 | -0.5265 | 0.00717 | -0.0193 | -73.431
-5.5 | -0.4741 | 0.00705 | -0.0175 | -67.2482
-5 | -0.421 | 0.00693 | -0.016 | -60.7504
-4.5 | -0.3676 | 0.00684 | -0.0145 | -53.7427
-4 | -0.3136 | 0.00677 | -0.0133 | -46.322
-3.5 | -0.2603 | 0.00674 | -0.0119 | -38.6202
-3 | -0.2073 | 0.00675 | -0.0105 | -30.7111
-2.5 | -0.1529 | 0.00667 | -0.0094 | -22.9235
-2 | -0.1059 | 0.00614 | -0.0069 | -17.2476
-1.5 | -0.0568 | 0.00577 | -0.0049 | -9.844
-1 | -0.005 | 0.00561 | -0.0034 | -0.89127
-0.5 | 0.0479 | 0.00556 | -0.0021 | 8.6151
0 | 0.1009 | 0.00551 | -0.0008 | 18.3122
0.5 | 0.1532 | 0.0055 | 0.0006 | 27.8545
1 | 0.2064 | 0.00555 | 0.0018 | 37.1892
1.5 | 0.2603 | 0.00566 | 0.003 | 45.9894
2.5 | 0.368 | 0.00588 | 0.0053 | 62.585
3 | 0.4219 | 0.00597 | 0.0065 | 70.67
3.5 | 0.4754 | 0.00605 | 0.0078 | 78.5785
4 | 0.5294 | 0.00611 | 0.009 | 86.6448
4.5 | 0.5821 | 0.00622 | 0.0105 | 93.5852
5 | 0.635 | 0.0063 | 0.0121 | 100.7937
5.5 | 0.6867 | 0.00642 | 0.0139 | 106.9626
6 | 0.7382 | 0.00657 | 0.0158 | 112.3592
6.5 | 0.7926 | 0.00673 | 0.017 | 117.7712
7 | 0.854 | 0.00703 | 0.0167 | 121.4794
7.5 | 0.9285 | 0.00738 | 0.0136 | 125.813
8 | 0.9951 | 0.00775 | 0.0122 | 128.4
8.5 | 1.0656 | 0.0082 | 0.01 | 129.9512
9 | 1.1302 | 0.00863 | 0.0091 | 130.9618
9.5 | 1.1904 | 0.00913 | 0.0092 | 130.3834
10 | 1.2489 | 0.00971 | 0.0096 | 128.62
10.5 | 1.3129 | 0.01035 | 0.0088 | 126.8502
11 | 1.3757 | 0.01104 | 0.0082 | 124.6105
11.5 | 1.4366 | 0.01184 | 0.008 | 121.3345
12 | 1.4933 | 0.0127 | 0.0086 | 117.5827
12.5 | 1.5163 | 0.01338 | 0.0159 | 113.3259
13 | 1.532 | 0.01406 | 0.0244 | 108.9616
13.5 | 1.5567 | 0.01505 | 0.0305 | 103.4352
14 | 1.5846 | 0.0162 | 0.0355 | 97.8148
14.5 | 1.6118 | 0.01755 | 0.04 | 91.8405
15 | 1.6333 | 0.01938 | 0.0444 | 84.2776
15.5 | 1.655 | 0.02143 | 0.0481 | 77.2282
16 | 1.6698 | 0.0242 | 0.0513 | 69
16.5 | 1.6835 | 0.02742 | 0.0535 | 61.3968
17 | 1.6872 | 0.03186 | 0.0547 | 52.9567
17.5 | 1.6853 | 0.03732 | 0.0547 | 45.1581
18 | 1.6765 | 0.04395 | 0.0535 | 38.1456
18.5 | 1.6515 | 0.0528 | 0.0505 | 31.2784
19 | 1.611 | 0.06398 | 0.0457 | 25.1797
19.5 | 1.555 | 0.07763 | 0.0391 | 20.0309
20 | 1.4765 | 0.09483 | 0.03 | 15.57

## 87. Re 6M Mach 0.50 (1)
BIGFOIL.COM POLAR EXPORT
NACA22013.5
NACA22013.5 |  |  |  | Cl Max: | 1.214 | at alpha= | 9 | deg
JavaFoil+Calcfoil stall+Eppler ext transition |  |  |  | L/D Max: | 99.157 | at alpha= | 6 | deg
Re: | 6000000 |  |  | Cd Min: | 0.00822 | at alpha= | -1.5 | deg
Mach: | 0.5 |  |  | Cl=0 at alpha= | -0.95714 | deg
|  |  |  | @ Cl=0.1, Cd= | 0.0087451
|  |  |  | @ Cl=0.4, Cd= | 0.0090239
|  |  |  | @ Cl=0.6, Cd= | 0.0092959
alpha (deg) | Cl | Cd | Cm | Cl/Cd
-20 | -1.025 | 0.15091 | 0.006 | -6.791
-19.5 | -1.053 | 0.09932 | 0.008 | -10.599
-19 | -0.972 | 0.14257 | 0.005 | -6.816
-18.5 | -0.977 | 0.10956 | 0.007 | -8.917
-18 | -0.919 | 0.13683 | 0.005 | -6.714
-17.5 | -0.898 | 0.12104 | 0.005 | -7.416
-17 | -0.961 | 0.05299 | 0.007 | -18.128
-16.5 | -0.841 | 0.11582 | 0.004 | -7.26
-16 | -0.897 | 0.0523 | 0.007 | -17.153
-15.5 | -0.787 | 0.1092 | 0.004 | -7.205
-15 | -0.78 | 0.08717 | 0.005 | -8.948
-14.5 | -0.734 | 0.10074 | 0.003 | -7.283
-14 | -0.708 | 0.09203 | 0.003 | -7.698
-13.5 | -0.786 | 0.02795 | 0.005 | -28.111
-13 | -0.654 | 0.0857 | 0.003 | -7.63
-12.5 | -0.652 | 0.06315 | 0.004 | -10.319
-12 | -0.601 | 0.07811 | 0.002 | -7.691
-11.5 | -0.576 | 0.07115 | 0.002 | -8.091
-11 | -0.547 | 0.07139 | 0.002 | -7.663
-10.5 | -0.521 | 0.065 | 0.002 | -8.02
-10 | -0.493 | 0.06409 | 0.002 | -7.695
-9.5 | -0.469 | 0.05757 | 0.002 | -8.139
-9 | -0.44 | 0.05716 | 0.001 | -7.691
-8.5 | -0.413 | 0.0547 | 0.001 | -7.542
-8 | -0.69 | 0.0131 | 0.002 | -52.697
-7.5 | -0.745 | 0.0118 | 0.001 | -63.086
-7 | -0.735 | 0.01104 | 0.001 | -66.566
-6.5 | -0.702 | 0.00937 | 0.001 | -74.929
-6 | -0.656 | 0.00954 | 0 | -68.782
-5.5 | -0.603 | 0.00973 | 0 | -61.953
-5 | -0.544 | 0.01001 | -0.001 | -54.357
-4.5 | -0.482 | 0.00972 | -0.001 | -49.608
-4 | -0.418 | 0.00949 | -0.001 | -44.011
-3.5 | -0.351 | 0.00991 | -0.002 | -35.436
-3 | -0.284 | 0.00974 | -0.002 | -29.124
-2.5 | -0.215 | 0.00922 | -0.003 | -23.311
-2 | -0.146 | 0.00835 | -0.003 | -17.444
-1.5 | -0.076 | 0.00822 | -0.003 | -9.228
-1 | -0.006 | 0.00822 | -0.004 | -0.702
-0.5 | 0.064 | 0.00874 | -0.004 | 7.358
0 | 0.134 | 0.00875 | -0.005 | 15.356
0.5 | 0.204 | 0.00891 | -0.005 | 22.913
1 | 0.274 | 0.00941 | -0.005 | 29.104
1.5 | 0.343 | 0.00947 | -0.006 | 36.267
2 | 0.412 | 0.00893 | -0.006 | 46.202
2.5 | 0.481 | 0.00906 | -0.007 | 53.146
3 | 0.55 | 0.00959 | -0.007 | 57.34
3.5 | 0.618 | 0.00919 | -0.007 | 67.17
4 | 0.685 | 0.00936 | -0.008 | 73.169
4.5 | 0.751 | 0.00907 | -0.008 | 82.826
5 | 0.817 | 0.00968 | -0.008 | 84.347
5.5 | 0.881 | 0.0094 | -0.009 | 93.695
6 | 0.943 | 0.00951 | -0.009 | 99.157
6.5 | 1.003 | 0.01086 | -0.01 | 92.367
7 | 1.06 | 0.01134 | -0.01 | 93.436
7.5 | 1.112 | 0.01194 | -0.01 | 93.176
8 | 1.158 | 0.01276 | -0.011 | 90.798
8.5 | 1.194 | 0.01394 | -0.011 | 85.697
9 | 1.214 | 0.01584 | -0.011 | 76.66
9.5 | 1.203 | 0.01938 | -0.011 | 62.087
10 | 1.139 | 0.0285 | -0.011 | 39.945
10.5 | 0.97 | 0.05099 | -0.01 | 19.028
11 | 0.685 | 0.07179 | -0.009 | 9.538
11.5 | 0.712 | 0.07427 | -0.009 | 9.586
12 | 0.728 | 0.08792 | -0.009 | 8.28
12.5 | 0.753 | 0.09379 | -0.009 | 8.031
13 | 0.777 | 0.09923 | -0.008 | 7.83
13.5 | 0.804 | 0.10097 | -0.008 | 7.959
14 | 0.831 | 0.10103 | -0.009 | 8.221

## 88. Re 6M Mach 0.50 (2)
BIGFOIL.COM POLAR EXPORT
NACA22013.5
NACA22013.5 |  |  |  | Cl Max: | 1.5871 | at alpha= | 12 | deg
XFOIL ncrit=9 |  |  |  | L/D Max: | 126.793 | at alpha= | 8 | deg
Re: | 6000000 |  |  | Cd Min: | 0.13946 | at alpha= | 17 | deg
Mach: | 0.5 |  |  | Cl=0 at alpha= | -1.0217 | deg
|  |  |  | @ Cl=0.1, Cd= | 0.0058826
|  |  |  | @ Cl=0.4, Cd= | 0.0062708
|  |  |  | @ Cl=0.6, Cd= | 0.0065968
alpha (deg) | Cl | Cd | Cm | Cl/Cd
-13.5 | -0.6691 | 0.11154 | -0.0238 | -5.9987
-13 | -0.6815 | 0.10038 | -0.0296 | -6.7892
-12.5 | -0.7027 | 0.08786 | -0.0361 | -7.998
-12 | -0.7289 | 0.07472 | -0.0435 | -9.7551
-11.5 | -0.7517 | 0.06287 | -0.0511 | -11.9564
-11 | -0.7836 | 0.05092 | -0.0593 | -15.3888
-10.5 | -0.813 | 0.04114 | -0.0644 | -19.7618
-10 | -0.8488 | 0.03313 | -0.0648 | -25.6203
-8.5 | -0.8746 | 0.01254 | -0.0539 | -69.7448
-8 | -0.7872 | 0.00981 | -0.0563 | -80.2446
-7.5 | -0.7439 | 0.00908 | -0.0487 | -81.9273
-7 | -0.6988 | 0.00857 | -0.0416 | -81.5403
-6.5 | -0.646 | 0.00819 | -0.0361 | -78.8767
-6 | -0.5896 | 0.0079 | -0.0316 | -74.6329
-5.5 | -0.5314 | 0.00764 | -0.0278 | -69.555
-5 | -0.4716 | 0.00745 | -0.0245 | -63.302
-4.5 | -0.4112 | 0.00727 | -0.0217 | -56.5612
-4 | -0.3503 | 0.00714 | -0.0191 | -49.0616
-3.5 | -0.2897 | 0.00707 | -0.0167 | -40.976
-3 | -0.23 | 0.00705 | -0.0144 | -32.6241
-2.5 | -0.1687 | 0.00699 | -0.0124 | -24.1345
-2 | -0.108 | 0.0069 | -0.0105 | -15.6522
0 | 0.1128 | 0.00582 | 0.0004 | 19.3814
0.5 | 0.1714 | 0.00584 | 0.0026 | 29.3493
1 | 0.2302 | 0.00594 | 0.0047 | 38.7542
1.5 | 0.2908 | 0.00607 | 0.0065 | 47.9077
2 | 0.3512 | 0.0062 | 0.0085 | 56.6452
2.5 | 0.4132 | 0.00629 | 0.0103 | 65.6916
3 | 0.4746 | 0.00638 | 0.0123 | 74.3887
3.5 | 0.5357 | 0.00649 | 0.0145 | 82.5424
4 | 0.5963 | 0.00659 | 0.017 | 90.4856
4.5 | 0.6566 | 0.0067 | 0.0198 | 98
5 | 0.7142 | 0.00688 | 0.0233 | 103.8081
5.5 | 0.7722 | 0.00701 | 0.027 | 110.1569
6 | 0.8278 | 0.00726 | 0.0313 | 114.022
6.5 | 0.8954 | 0.00751 | 0.0336 | 119.2277
7 | 0.9881 | 0.00805 | 0.0311 | 122.7453
7.5 | 1.0852 | 0.00862 | 0.0284 | 125.8933
8 | 1.1665 | 0.0092 | 0.0292 | 126.7935
8.5 | 1.2461 | 0.00993 | 0.0307 | 125.4884
9 | 1.3153 | 0.01073 | 0.0344 | 122.5815
9.5 | 1.3941 | 0.01164 | 0.0367 | 119.768
10 | 1.4716 | 0.01271 | 0.0396 | 115.7828
10.5 | 1.5068 | 0.0138 | 0.0489 | 109.1884
11 | 1.5359 | 0.01519 | 0.0586 | 101.1126
11.5 | 1.5646 | 0.01716 | 0.0672 | 91.1772
12 | 1.5871 | 0.02007 | 0.0747 | 79.0782
12.5 | 1.5862 | 0.02503 | 0.0801 | 63.372
13 | 1.5641 | 0.03244 | 0.0814 | 48.2152
13.5 | 1.5254 | 0.04209 | 0.0787 | 36.2414
14 | 1.4789 | 0.05298 | 0.0737 | 27.9143
14.5 | 1.4255 | 0.06477 | 0.0673 | 22.0086
15 | 1.3661 | 0.07739 | 0.0597 | 17.6522
15.5 | 1.294 | 0.09166 | 0.0502 | 14.1174
16 | 1.2112 | 0.10787 | 0.0386 | 11.2283
16.5 | 1.1366 | 0.12451 | 0.0264 | 9.1286
17 | 1.0861 | 0.13946 | 0.0157 | 7.7879

## 89. Re 7M Mach 0.00 (1)
BIGFOIL.COM POLAR EXPORT
NACA22013.5
NACA22013.5 |  |  |  | Cl Max: | 1.456 | at alpha= | 14 | deg
JavaFoil+Calcfoil stall+Eppler ext transition |  |  |  | L/D Max: | 127.242 | at alpha= | 9.5 | deg
Re: | 7000000 |  |  | Cd Min: | 0.00825 | at alpha= | -1.5 | deg
Mach: | 0 |  |  | Cl=0 at alpha= | -0.95902 | deg
|  |  |  | @ Cl=0.1, Cd= | 0.0083044
|  |  |  | @ Cl=0.4, Cd= | 0.0093495
|  |  |  | @ Cl=0.6, Cd= | 0.0090246
alpha (deg) | Cl | Cd | Cm | Cl/Cd
-19 | -0.872 | 0.13447 | 0.005 | -6.483
-18.5 | -0.893 | 0.12134 | 0.005 | -7.361
-18 | -0.916 | 0.10685 | 0.005 | -8.574
-17.5 | -0.942 | 0.09014 | 0.006 | -10.453
-17 | -0.973 | 0.07132 | 0.006 | -13.646
-16.5 | -1.008 | 0.05311 | 0.006 | -18.971
-16 | -1.041 | 0.03847 | 0.006 | -27.066
-15.5 | -1.07 | 0.02854 | 0.006 | -37.481
-15 | -1.091 | 0.02243 | 0.006 | -48.638
-14.5 | -1.105 | 0.01868 | 0.005 | -59.156
-14 | -1.111 | 0.01642 | 0.005 | -67.677
-13.5 | -1.11 | 0.01493 | 0.005 | -74.361
-13 | -1.103 | 0.01395 | 0.005 | -79.114
-12.5 | -1.091 | 0.01318 | 0.004 | -82.814
-12 | -1.075 | 0.01253 | 0.004 | -85.803
-11.5 | -1.054 | 0.01195 | 0.004 | -88.176
-11 | -1.028 | 0.01143 | 0.003 | -89.964
-10.5 | -0.998 | 0.01099 | 0.003 | -90.806
-10 | -0.964 | 0.00939 | 0.003 | -102.583
-9.5 | -0.926 | 0.00956 | 0.002 | -96.883
-9 | -0.886 | 0.00979 | 0.002 | -90.494
-8.5 | -0.843 | 0.00949 | 0.002 | -88.841
-8 | -0.797 | 0.00983 | 0.001 | -81.111
-7.5 | -0.749 | 0.00952 | 0.001 | -78.732
-7 | -0.699 | 0.00929 | 0.001 | -75.25
-6.5 | -0.647 | 0.00965 | 0 | -67.072
-6 | -0.593 | 0.00945 | 0 | -62.777
-5.5 | -0.538 | 0.00927 | 0 | -58.021
-5 | -0.481 | 0.0097 | -0.001 | -49.598
-4.5 | -0.424 | 0.00957 | -0.001 | -44.3
-4 | -0.365 | 0.00933 | -0.001 | -39.151
-3.5 | -0.306 | 0.00922 | -0.002 | -33.225
-3 | -0.247 | 0.00917 | -0.002 | -26.903
-2.5 | -0.187 | 0.00972 | -0.002 | -19.218
-2 | -0.126 | 0.00831 | -0.003 | -15.206
-1.5 | -0.066 | 0.00825 | -0.003 | -7.97
-1 | -0.005 | 0.00827 | -0.003 | -0.605
-0.5 | 0.056 | 0.00829 | -0.004 | 6.733
0 | 0.117 | 0.00831 | -0.004 | 14.024
0.5 | 0.177 | 0.00889 | -0.004 | 19.938
1 | 0.238 | 0.00925 | -0.005 | 25.712
1.5 | 0.298 | 0.00922 | -0.005 | 32.353
2 | 0.358 | 0.00926 | -0.005 | 38.702
2.5 | 0.419 | 0.00939 | -0.006 | 44.584
3 | 0.479 | 0.00945 | -0.006 | 50.642
3.5 | 0.538 | 0.00955 | -0.006 | 56.382
4 | 0.598 | 0.00901 | -0.007 | 66.36
4.5 | 0.657 | 0.00944 | -0.007 | 69.603
5 | 0.715 | 0.01005 | -0.007 | 71.187
5.5 | 0.774 | 0.01018 | -0.008 | 75.984
6 | 0.831 | 0.00957 | -0.008 | 86.917
6.5 | 0.888 | 0.00968 | -0.008 | 91.793
7 | 0.945 | 0.00991 | -0.009 | 95.336
7.5 | 1 | 0.00951 | -0.009 | 105.151
8 | 1.054 | 0.00933 | -0.009 | 112.987
8.5 | 1.106 | 0.00964 | -0.01 | 114.801
9 | 1.157 | 0.00952 | -0.01 | 121.556
9.5 | 1.205 | 0.00947 | -0.01 | 127.242
10 | 1.251 | 0.01095 | -0.011 | 114.282
10.5 | 1.294 | 0.01154 | -0.011 | 112.063
11 | 1.333 | 0.01225 | -0.011 | 108.805
11.5 | 1.367 | 0.01306 | -0.011 | 104.72
12 | 1.397 | 0.01408 | -0.012 | 99.227
12.5 | 1.422 | 0.01531 | -0.012 | 92.871
13 | 1.44 | 0.01692 | -0.012 | 85.139
13.5 | 1.452 | 0.01907 | -0.012 | 76.124
14 | 1.456 | 0.02204 | -0.012 | 66.047
14.5 | 1.455 | 0.02587 | -0.012 | 56.236
15 | 1.448 | 0.03096 | -0.013 | 46.776
15.5 | 1.439 | 0.03661 | -0.013 | 39.309
16 | 1.425 | 0.04374 | -0.013 | 32.592
16.5 | 1.41 | 0.05148 | -0.013 | 27.39
17 | 1.394 | 0.05933 | -0.013 | 23.499
17.5 | 1.374 | 0.06793 | -0.013 | 20.224
18 | 1.352 | 0.07667 | -0.013 | 17.628
18.5 | 1.328 | 0.08576 | -0.013 | 15.482
19 | 1.303 | 0.09475 | -0.013 | 13.754

## 90. Re 7M Mach 0.00 (2)
BIGFOIL.COM POLAR EXPORT
NACA22013.5
NACA22013.5 |  |  |  | Cl Max: | 1.77 | at alpha= | 19.5 | deg
XFOIL ncrit=9 |  |  |  | L/D Max: | 135.743 | at alpha= | 9 | deg
Re: | 7000000 |  |  | Cd Min: | 0.04182 | at alpha= | 20 | deg
Mach: | 0 |  |  | Cl=0 at alpha= | -0.95252 | deg
|  |  |  | @ Cl=0.1, Cd= | 0.0054296
|  |  |  | @ Cl=0.4, Cd= | 0.0057827
|  |  |  | @ Cl=0.6, Cd= | 0.00604
alpha (deg) | Cl | Cd | Cm | Cl/Cd
-20 | -1.6689 | 0.03194 | -0.0549 | -52.2511
-19.5 | -1.664 | 0.02809 | -0.0538 | -59.2382
-19 | -1.6579 | 0.02472 | -0.0517 | -67.0672
-18.5 | -1.6404 | 0.02249 | -0.0494 | -72.9391
-18 | -1.6212 | 0.02058 | -0.0465 | -78.7755
-17.5 | -1.5997 | 0.019 | -0.0433 | -84.1947
-17 | -1.5737 | 0.0178 | -0.04 | -88.4101
-16.5 | -1.5467 | 0.01674 | -0.0364 | -92.3955
-16 | -1.5183 | 0.01587 | -0.0325 | -95.6711
-15.5 | -1.4917 | 0.01512 | -0.0279 | -98.6574
-15 | -1.4738 | 0.01457 | -0.021 | -101.1531
-14.5 | -1.4491 | 0.014 | -0.0153 | -103.5071
-14 | -1.408 | 0.01337 | -0.013 | -105.3104
-13.5 | -1.3537 | 0.01258 | -0.0134 | -107.6073
-13 | -1.2975 | 0.01188 | -0.0141 | -109.2172
-12.5 | -1.2395 | 0.01128 | -0.015 | -109.8848
-12 | -1.1802 | 0.01074 | -0.0162 | -109.8883
-11.5 | -1.1261 | 0.01026 | -0.0161 | -109.7563
-11 | -1.0712 | 0.0098 | -0.0161 | -109.3061
-10.5 | -1.0112 | 0.00929 | -0.0172 | -108.8482
-10 | -0.9468 | 0.0088 | -0.0193 | -107.5909
-9.5 | -0.8786 | 0.00838 | -0.0221 | -104.8449
-9 | -0.8098 | 0.008 | -0.025 | -101.225
-8.5 | -0.7562 | 0.00771 | -0.0245 | -98.0804
-8 | -0.7089 | 0.00747 | -0.0225 | -94.8996
-7.5 | -0.6609 | 0.00731 | -0.0206 | -90.4104
-7 | -0.6121 | 0.00717 | -0.0189 | -85.3696
-6.5 | -0.563 | 0.007 | -0.0173 | -80.4286
-6 | -0.5125 | 0.0069 | -0.0159 | -74.2754
-5.5 | -0.4616 | 0.00679 | -0.0147 | -67.9823
-5 | -0.41 | 0.00671 | -0.0136 | -61.1028
-4.5 | -0.3582 | 0.00662 | -0.0125 | -54.1088
-4 | -0.3061 | 0.00657 | -0.0115 | -46.5906
-3.5 | -0.2548 | 0.00659 | -0.0103 | -38.6646
-3 | -0.2029 | 0.00658 | -0.0092 | -30.8359
-2.5 | -0.1501 | 0.00649 | -0.0084 | -23.1279
-2 | -0.1034 | 0.00604 | -0.0064 | -17.1192
-1.5 | -0.0551 | 0.00569 | -0.0047 | -9.6837
-1 | -0.0049 | 0.00554 | -0.0034 | -0.88448
-0.5 | 0.0467 | 0.00549 | -0.0023 | 8.5064
0 | 0.0978 | 0.00543 | -0.0011 | 18.011
0.5 | 0.1488 | 0.00542 | 0 | 27.4539
1 | 0.2006 | 0.00542 | 0.0011 | 37.0111
1.5 | 0.253 | 0.00552 | 0.002 | 45.8333
2 | 0.3052 | 0.00563 | 0.0029 | 54.2096
2.5 | 0.3576 | 0.00571 | 0.0038 | 62.627
3 | 0.4101 | 0.0058 | 0.0047 | 70.7069
3.5 | 0.4622 | 0.00585 | 0.0057 | 79.0085
4 | 0.5145 | 0.0059 | 0.0066 | 87.2034
4.5 | 0.5659 | 0.006 | 0.0077 | 94.3167
5 | 0.6171 | 0.00606 | 0.0089 | 101.8317
5.5 | 0.6676 | 0.00615 | 0.0101 | 108.5528
6 | 0.717 | 0.00629 | 0.0117 | 113.9905
6.5 | 0.7675 | 0.00639 | 0.0129 | 120.1095
7 | 0.8188 | 0.00662 | 0.0139 | 123.6858
7.5 | 0.8797 | 0.00685 | 0.0127 | 128.4234
8 | 0.9484 | 0.00722 | 0.0097 | 131.3573
8.5 | 1.013 | 0.00755 | 0.0075 | 134.1722
9 | 1.0778 | 0.00794 | 0.0053 | 135.7431
9.5 | 1.1359 | 0.00839 | 0.0044 | 135.3874
10 | 1.1902 | 0.0088 | 0.0045 | 135.25
10.5 | 1.2464 | 0.00929 | 0.0039 | 134.1658
11 | 1.3057 | 0.00982 | 0.0026 | 132.9633
11.5 | 1.3634 | 0.01042 | 0.0015 | 130.8445
12 | 1.42 | 0.01106 | 0.0006 | 128.3906
12.5 | 1.4753 | 0.01176 | -0.0001 | 125.4507
13 | 1.5195 | 0.01244 | 0.0014 | 122.1463
13.5 | 1.5489 | 0.01302 | 0.006 | 118.9631
14 | 1.5682 | 0.01371 | 0.0125 | 114.3837
14.5 | 1.5912 | 0.0144 | 0.018 | 110.5
15 | 1.6185 | 0.01524 | 0.0222 | 106.2008
15.5 | 1.6441 | 0.01631 | 0.0261 | 100.8032
16 | 1.6707 | 0.0174 | 0.0294 | 96.0172
16.5 | 1.6934 | 0.01882 | 0.0328 | 89.9787
17 | 1.7145 | 0.02045 | 0.0358 | 83.8386
17.5 | 1.7339 | 0.02235 | 0.0384 | 77.5794
18 | 1.7469 | 0.02492 | 0.0407 | 70.1003
18.5 | 1.7586 | 0.02786 | 0.0424 | 63.1228
19 | 1.7675 | 0.03131 | 0.0433 | 56.4516
19.5 | 1.77 | 0.0357 | 0.0436 | 49.5798
20 | 1.7596 | 0.04182 | 0.0428 | 42.0756

## 91. Re 7M Mach 0.10 (1)
BIGFOIL.COM POLAR EXPORT
NACA22013.5
NACA22013.5 |  |  |  | Cl Max: | 1.445 | at alpha= | 14 | deg
JavaFoil+Calcfoil stall+Eppler ext transition |  |  |  | L/D Max: | 121.024 | at alpha= | 9 | deg
Re: | 7000000 |  |  | Cd Min: | 0.00828 | at alpha= | -0.5 | deg
Mach: | 0.1 |  |  | Cl=0 at alpha= | -0.95902 | deg
|  |  |  | @ Cl=0.1, Cd= | 0.0083016
|  |  |  | @ Cl=0.4, Cd= | 0.0093621
|  |  |  | @ Cl=0.6, Cd= | 0.0090392
alpha (deg) | Cl | Cd | Cm | Cl/Cd
-18.5 | -0.842 | 0.13262 | 0.005 | -6.351
-18 | -0.862 | 0.12299 | 0.005 | -7.007
-17.5 | -0.887 | 0.10831 | 0.005 | -8.186
-17 | -0.914 | 0.09168 | 0.005 | -9.971
-16.5 | -0.948 | 0.07145 | 0.005 | -13.271
-16 | -0.987 | 0.05117 | 0.006 | -19.298
-15.5 | -1.026 | 0.03551 | 0.006 | -28.884
-15 | -1.059 | 0.02526 | 0.006 | -41.906
-14.5 | -1.078 | 0.02041 | 0.005 | -52.816
-14 | -1.091 | 0.01721 | 0.005 | -63.405
-13.5 | -1.095 | 0.01545 | 0.005 | -70.886
-13 | -1.092 | 0.01425 | 0.005 | -76.594
-12.5 | -1.083 | 0.01341 | 0.004 | -80.722
-12 | -1.068 | 0.01272 | 0.004 | -84.03
-11.5 | -1.05 | 0.01209 | 0.004 | -86.822
-11 | -1.025 | 0.01159 | 0.003 | -88.465
-10.5 | -0.996 | 0.01111 | 0.003 | -89.658
-10 | -0.963 | 0.01066 | 0.003 | -90.414
-9.5 | -0.927 | 0.00967 | 0.002 | -95.921
-9 | -0.888 | 0.00932 | 0.002 | -95.258
-8.5 | -0.845 | 0.00955 | 0.002 | -88.457
-8 | -0.8 | 0.00989 | 0.001 | -80.835
-7.5 | -0.752 | 0.00963 | 0.001 | -78.103
-7 | -0.702 | 0.00934 | 0.001 | -75.176
-6.5 | -0.65 | 0.00974 | 0 | -66.687
-6 | -0.596 | 0.0095 | 0 | -62.69
-5.5 | -0.54 | 0.00927 | 0 | -58.275
-5 | -0.483 | 0.00973 | -0.001 | -49.689
-4.5 | -0.426 | 0.00957 | -0.001 | -44.498
-4 | -0.367 | 0.00942 | -0.001 | -38.973
-3.5 | -0.308 | 0.00925 | -0.002 | -33.286
-3 | -0.248 | 0.0092 | -0.002 | -26.951
-2.5 | -0.188 | 0.00975 | -0.002 | -19.248
-2 | -0.127 | 0.00839 | -0.003 | -15.134
-1.5 | -0.066 | 0.00829 | -0.003 | -7.968
-1 | -0.005 | 0.00832 | -0.003 | -0.605
-0.5 | 0.056 | 0.00828 | -0.004 | 6.769
0 | 0.117 | 0.00831 | -0.004 | 14.096
0.5 | 0.178 | 0.00889 | -0.004 | 20.032
1 | 0.239 | 0.00928 | -0.005 | 25.746
1.5 | 0.3 | 0.00928 | -0.005 | 32.278
2 | 0.36 | 0.00929 | -0.005 | 38.761
2.5 | 0.421 | 0.0094 | -0.006 | 44.768
3 | 0.481 | 0.00948 | -0.006 | 50.699
3.5 | 0.541 | 0.00958 | -0.006 | 56.436
4 | 0.601 | 0.00903 | -0.007 | 66.488
4.5 | 0.66 | 0.0095 | -0.007 | 69.461
5 | 0.719 | 0.01007 | -0.007 | 71.384
5.5 | 0.777 | 0.01021 | -0.008 | 76.134
6 | 0.835 | 0.00962 | -0.008 | 86.862
6.5 | 0.892 | 0.00974 | -0.008 | 91.63
7 | 0.949 | 0.00995 | -0.009 | 95.349
7.5 | 1.004 | 0.00958 | -0.009 | 104.777
8 | 1.058 | 0.00941 | -0.009 | 112.467
8.5 | 1.111 | 0.00922 | -0.01 | 120.411
9 | 1.161 | 0.0096 | -0.01 | 121.024
9.5 | 1.209 | 0.01055 | -0.01 | 114.619
10 | 1.255 | 0.01108 | -0.011 | 113.198
10.5 | 1.297 | 0.0117 | -0.011 | 110.834
11 | 1.335 | 0.01245 | -0.011 | 107.259
11.5 | 1.369 | 0.01331 | -0.011 | 102.801
12 | 1.397 | 0.01438 | -0.012 | 97.111
12.5 | 1.419 | 0.01574 | -0.012 | 90.143
13 | 1.436 | 0.01755 | -0.012 | 81.801
13.5 | 1.444 | 0.02 | -0.012 | 72.21
14 | 1.445 | 0.02332 | -0.012 | 61.989
14.5 | 1.441 | 0.02765 | -0.012 | 52.113
15 | 1.431 | 0.03333 | -0.012 | 42.919
15.5 | 1.418 | 0.03983 | -0.012 | 35.597
16 | 1.403 | 0.0469 | -0.013 | 29.916
16.5 | 1.384 | 0.0553 | -0.012 | 25.034
17 | 1.365 | 0.06385 | -0.012 | 21.375
17.5 | 1.342 | 0.07267 | -0.012 | 18.463
18 | 1.316 | 0.08201 | -0.012 | 16.044
18.5 | 1.289 | 0.09132 | -0.012 | 14.113
19 | 1.261 | 0.10053 | -0.012 | 12.541

## 92. Re 7M Mach 0.10 (2)
BIGFOIL.COM POLAR EXPORT
NACA22013.5
NACA22013.5 |  |  |  | Cl Max: | 1.7575 | at alpha= | 19 | deg
XFOIL ncrit=9 |  |  |  | L/D Max: | 135.688 | at alpha= | 9 | deg
Re: | 7000000 |  |  | Cd Min: | 0.04678 | at alpha= | 20 | deg
Mach: | 0.1 |  |  | Cl=0 at alpha= | -0.95279 | deg
|  |  |  | @ Cl=0.1, Cd= | 0.0054397
|  |  |  | @ Cl=0.4, Cd= | 0.0057889
|  |  |  | @ Cl=0.6, Cd= | 0.0060561
alpha (deg) | Cl | Cd | Cm | Cl/Cd
-20 | -1.6558 | 0.03555 | -0.0576 | -46.5767
-19.5 | -1.646 | 0.03168 | -0.0573 | -51.9571
-19 | -1.6461 | 0.02736 | -0.0559 | -60.1645
-18.5 | -1.6311 | 0.02463 | -0.0539 | -66.2241
-18 | -1.617 | 0.02212 | -0.0511 | -73.1013
-17.5 | -1.5988 | 0.02014 | -0.0478 | -79.3843
-17 | -1.5744 | 0.01869 | -0.0445 | -84.2376
-16.5 | -1.5488 | 0.01743 | -0.0407 | -88.8583
-16 | -1.5211 | 0.01642 | -0.0368 | -92.637
-15.5 | -1.4934 | 0.01554 | -0.0323 | -96.1004
-15 | -1.4705 | 0.01487 | -0.0264 | -98.8904
-14.5 | -1.4537 | 0.01432 | -0.019 | -101.5154
-14 | -1.4196 | 0.01367 | -0.0149 | -103.8478
-13.5 | -1.3634 | 0.01296 | -0.0153 | -105.2006
-13 | -1.3074 | 0.01215 | -0.0157 | -107.6049
-12.5 | -1.2491 | 0.01149 | -0.0165 | -108.7119
-12 | -1.1895 | 0.0109 | -0.0174 | -109.1284
-11.5 | -1.134 | 0.01039 | -0.0174 | -109.1434
-11 | -1.079 | 0.00991 | -0.0171 | -108.8799
-10.5 | -1.0185 | 0.00942 | -0.0181 | -108.121
-10 | -0.9535 | 0.00889 | -0.0201 | -107.2553
-9.5 | -0.8849 | 0.00844 | -0.0228 | -104.846
-9 | -0.8148 | 0.00805 | -0.0258 | -101.2174
-8.5 | -0.7601 | 0.00777 | -0.0253 | -97.825
-8 | -0.7127 | 0.00751 | -0.0232 | -94.9001
-7.5 | -0.6646 | 0.00734 | -0.0212 | -90.545
-7 | -0.6154 | 0.00721 | -0.0195 | -85.3537
-6.5 | -0.5661 | 0.00703 | -0.0177 | -80.5263
-6 | -0.5153 | 0.00692 | -0.0163 | -74.4653
-5.5 | -0.464 | 0.00681 | -0.015 | -68.1351
-5 | -0.4123 | 0.00672 | -0.0138 | -61.3542
-4.5 | -0.3601 | 0.00664 | -0.0127 | -54.2319
-4 | -0.3077 | 0.00659 | -0.0117 | -46.692
-3.5 | -0.2561 | 0.0066 | -0.0104 | -38.803
-3 | -0.2039 | 0.00659 | -0.0094 | -30.9408
-2.5 | -0.1508 | 0.00651 | -0.0085 | -23.1644
-2 | -0.1038 | 0.00605 | -0.0064 | -17.157
-1.5 | -0.0554 | 0.0057 | -0.0047 | -9.7193
-1 | -0.0049 | 0.00555 | -0.0034 | -0.88288
-0.5 | 0.047 | 0.00549 | -0.0023 | 8.561
0 | 0.0983 | 0.00544 | -0.0011 | 18.0699
0.5 | 0.1496 | 0.00543 | 0.0001 | 27.5506
1 | 0.2016 | 0.00544 | 0.0012 | 37.0588
1.5 | 0.2542 | 0.00554 | 0.0021 | 45.8845
2 | 0.3068 | 0.00565 | 0.0031 | 54.3009
2.5 | 0.3596 | 0.00572 | 0.004 | 62.8671
3 | 0.4124 | 0.00581 | 0.0049 | 70.9811
3.5 | 0.4647 | 0.00587 | 0.0059 | 79.1652
4 | 0.5174 | 0.00592 | 0.0069 | 87.3986
4.5 | 0.569 | 0.00602 | 0.008 | 94.5183
5 | 0.6206 | 0.00608 | 0.0092 | 102.0724
5.5 | 0.6713 | 0.00618 | 0.0106 | 108.6246
6 | 0.7211 | 0.00631 | 0.0121 | 114.2789
6.5 | 0.7718 | 0.00642 | 0.0134 | 120.2181
7.5 | 0.8855 | 0.00689 | 0.0132 | 128.5196
8 | 0.9549 | 0.00726 | 0.0102 | 131.5289
8.5 | 1.0201 | 0.00762 | 0.0081 | 133.8714
9 | 1.0855 | 0.008 | 0.0059 | 135.6875
9.5 | 1.144 | 0.00846 | 0.0052 | 135.2246
10 | 1.1977 | 0.0089 | 0.0055 | 134.573
10.5 | 1.2557 | 0.0094 | 0.0048 | 133.5851
11 | 1.3156 | 0.00994 | 0.0036 | 132.3541
11.5 | 1.374 | 0.01056 | 0.0026 | 130.1136
12 | 1.4312 | 0.01122 | 0.0018 | 127.5579
12.5 | 1.487 | 0.01193 | 0.0012 | 124.6438
13 | 1.5261 | 0.01265 | 0.004 | 120.6403
13.5 | 1.5546 | 0.01329 | 0.009 | 116.9752
14 | 1.5705 | 0.01393 | 0.0164 | 112.7423
14.5 | 1.5952 | 0.01476 | 0.0215 | 108.0759
15 | 1.6239 | 0.01565 | 0.0255 | 103.7636
15.5 | 1.6486 | 0.01683 | 0.0295 | 97.956
16 | 1.6746 | 0.01806 | 0.0329 | 92.7243
16.5 | 1.6949 | 0.01972 | 0.0364 | 85.9483
17 | 1.7171 | 0.02145 | 0.0392 | 80.0513
17.5 | 1.7321 | 0.02384 | 0.0418 | 72.6552
18 | 1.7438 | 0.02674 | 0.0439 | 65.2132
18.5 | 1.7541 | 0.03008 | 0.0451 | 58.3145
19 | 1.7575 | 0.03436 | 0.0456 | 51.1496
19.5 | 1.7529 | 0.03983 | 0.0452 | 44.0095
20 | 1.739 | 0.04678 | 0.0436 | 37.174

## 93. Re 7M Mach 0.25 (1)
BIGFOIL.COM POLAR EXPORT
NACA22013.5
NACA22013.5 |  |  |  | Cl Max: | 1.391 | at alpha= | 12.5 | deg
JavaFoil+Calcfoil stall+Eppler ext transition |  |  |  | L/D Max: | 122.83 | at alpha= | 8.5 | deg
Re: | 7000000 |  |  | Cd Min: | 0.00843 | at alpha= | -1.5 | deg
Mach: | 0.25 |  |  | Cl=0 at alpha= | -0.96032 | deg
|  |  |  | @ Cl=0.1, Cd= | 0.0085168
|  |  |  | @ Cl=0.4, Cd= | 0.0095893
|  |  |  | @ Cl=0.6, Cd= | 0.0092416
alpha (deg) | Cl | Cd | Cm | Cl/Cd
-17 | -0.606 | 0.13199 | 0.004 | -4.59
-16.5 | -0.648 | 0.12314 | 0.004 | -5.266
-16 | -0.687 | 0.11524 | 0.004 | -5.965
-15.5 | -0.723 | 0.10792 | 0.004 | -6.698
-15 | -0.754 | 0.10069 | 0.003 | -7.493
-14.5 | -0.783 | 0.09241 | 0.003 | -8.479
-14 | -0.841 | 0.06346 | 0.004 | -13.253
-13.5 | -0.923 | 0.03063 | 0.005 | -30.142
-13 | -0.976 | 0.01919 | 0.005 | -50.861
-12.5 | -1.002 | 0.01564 | 0.004 | -64.028
-12 | -1.009 | 0.01424 | 0.004 | -70.876
-11.5 | -1.008 | 0.01326 | 0.004 | -76.044
-11 | -0.998 | 0.01249 | 0.004 | -79.891
-10.5 | -0.979 | 0.01188 | 0.003 | -82.437
-10 | -0.955 | 0.01134 | 0.003 | -84.235
-9.5 | -0.926 | 0.01086 | 0.003 | -85.283
-9 | -0.892 | 0.00929 | 0.002 | -95.964
-8.5 | -0.853 | 0.00946 | 0.002 | -90.205
-8 | -0.81 | 0.00968 | 0.002 | -83.73
-7.5 | -0.764 | 0.00935 | 0.001 | -81.76
-7 | -0.715 | 0.00965 | 0.001 | -74.095
-6.5 | -0.664 | 0.00941 | 0.001 | -70.474
-6 | -0.609 | 0.00976 | 0 | -62.442
-5.5 | -0.553 | 0.00954 | 0 | -57.975
-5 | -0.496 | 0.0093 | -0.001 | -53.282
-4.5 | -0.437 | 0.00915 | -0.001 | -47.745
-4 | -0.377 | 0.00957 | -0.001 | -39.354
-3.5 | -0.316 | 0.00947 | -0.002 | -33.377
-3 | -0.255 | 0.00941 | -0.002 | -27.067
-2.5 | -0.193 | 0.00925 | -0.002 | -20.826
-2 | -0.13 | 0.0085 | -0.003 | -15.347
-1.5 | -0.068 | 0.00843 | -0.003 | -8.056
-1 | -0.005 | 0.00844 | -0.003 | -0.612
-0.5 | 0.058 | 0.00851 | -0.004 | 6.768
0 | 0.12 | 0.00852 | -0.004 | 14.126
0.5 | 0.183 | 0.00859 | -0.004 | 21.289
1 | 0.245 | 0.0095 | -0.005 | 25.82
1.5 | 0.308 | 0.00953 | -0.005 | 32.304
2 | 0.37 | 0.00957 | -0.005 | 38.643
2.5 | 0.432 | 0.00961 | -0.006 | 44.931
3 | 0.494 | 0.0091 | -0.006 | 54.244
3.5 | 0.555 | 0.00919 | -0.007 | 60.433
4 | 0.616 | 0.00926 | -0.007 | 66.565
4.5 | 0.677 | 0.00977 | -0.007 | 69.345
5 | 0.738 | 0.00973 | -0.008 | 75.83
5.5 | 0.797 | 0.00993 | -0.008 | 80.325
6 | 0.856 | 0.00999 | -0.008 | 85.728
6.5 | 0.915 | 0.00953 | -0.009 | 95.975
7 | 0.972 | 0.00973 | -0.009 | 99.887
7.5 | 1.028 | 0.00948 | -0.009 | 108.378
8 | 1.082 | 0.00934 | -0.01 | 115.778
8.5 | 1.134 | 0.00923 | -0.01 | 122.83
9 | 1.184 | 0.01064 | -0.01 | 111.239
9.5 | 1.23 | 0.01122 | -0.011 | 109.628
10 | 1.273 | 0.0119 | -0.011 | 106.946
10.5 | 1.31 | 0.0127 | -0.011 | 103.167
11 | 1.343 | 0.0137 | -0.011 | 98.034
11.5 | 1.367 | 0.01499 | -0.012 | 91.216
12 | 1.384 | 0.01671 | -0.012 | 82.803
12.5 | 1.391 | 0.01914 | -0.012 | 72.68
13 | 1.39 | 0.02272 | -0.012 | 61.149
13.5 | 1.377 | 0.0278 | -0.012 | 49.55
14 | 1.357 | 0.03432 | -0.012 | 39.548
14.5 | 1.331 | 0.04255 | -0.012 | 31.279
15 | 1.3 | 0.05179 | -0.012 | 25.11
15.5 | 1.267 | 0.06149 | -0.012 | 20.606
16 | 1.229 | 0.07227 | -0.012 | 17.01
16.5 | 1.189 | 0.08258 | -0.012 | 14.403
17 | 1.146 | 0.09329 | -0.012 | 12.283
17.5 | 1.095 | 0.10441 | -0.012 | 10.488

## 94. Re 7M Mach 0.25 (2)
BIGFOIL.COM POLAR EXPORT
NACA22013.5
NACA22013.5 |  |  |  | Cl Max: | 1.7086 | at alpha= | 17.5 | deg
XFOIL ncrit=9 |  |  |  | L/D Max: | 134.41 | at alpha= | 9 | deg
Re: | 7000000 |  |  | Cd Min: | 0.08935 | at alpha= | 20 | deg
Mach: | 0.25 |  |  | Cl=0 at alpha= | -0.95591 | deg
|  |  |  | @ Cl=0.1, Cd= | 0.005482
|  |  |  | @ Cl=0.4, Cd= | 0.005854
|  |  |  | @ Cl=0.6, Cd= | 0.0061353
alpha (deg) | Cl | Cd | Cm | Cl/Cd
-20 | -1.4027 | 0.08077 | -0.0486 | -17.3666
-19.5 | -1.4316 | 0.06982 | -0.0543 | -20.5042
-19 | -1.4835 | 0.05657 | -0.0613 | -26.2241
-18.5 | -1.5007 | 0.04805 | -0.0648 | -31.232
-18 | -1.5114 | 0.04077 | -0.0669 | -37.0714
-17.5 | -1.5235 | 0.03402 | -0.0677 | -44.7825
-17 | -1.529 | 0.02859 | -0.0667 | -53.4802
-16.5 | -1.5209 | 0.02485 | -0.0641 | -61.2032
-16 | -1.5086 | 0.02188 | -0.0604 | -68.9488
-15.5 | -1.4895 | 0.01969 | -0.056 | -75.6475
-15 | -1.4664 | 0.01799 | -0.0509 | -81.512
-14.5 | -1.4403 | 0.0167 | -0.0455 | -86.2455
-14 | -1.4195 | 0.01559 | -0.0384 | -91.052
-13.5 | -1.4085 | 0.01487 | -0.0288 | -94.7209
-13 | -1.3611 | 0.01397 | -0.0259 | -97.4302
-12.5 | -1.2992 | 0.01307 | -0.0258 | -99.4032
-12 | -1.2389 | 0.01208 | -0.0254 | -102.5579
-11.5 | -1.1761 | 0.0113 | -0.0255 | -104.0796
-11 | -1.1217 | 0.01064 | -0.0238 | -105.4229
-10.5 | -1.0598 | 0.01006 | -0.0236 | -105.3479
-9.5 | -0.9202 | 0.00889 | -0.0269 | -103.5096
-9 | -0.8427 | 0.00836 | -0.0304 | -100.8014
-8.5 | -0.7828 | 0.00802 | -0.03 | -97.606
-8 | -0.7332 | 0.00778 | -0.0274 | -94.2416
-7.5 | -0.6847 | 0.00753 | -0.0247 | -90.9296
-7 | -0.6344 | 0.00736 | -0.0223 | -86.1957
-6.5 | -0.583 | 0.0072 | -0.0203 | -80.9722
-6 | -0.5308 | 0.00703 | -0.0185 | -75.505
-5.5 | -0.4777 | 0.00694 | -0.0169 | -68.8329
-5 | -0.4245 | 0.00681 | -0.0154 | -62.3348
-4.5 | -0.3703 | 0.00673 | -0.0141 | -55.0223
-4 | -0.3165 | 0.00667 | -0.0127 | -47.4513
-3.5 | -0.2632 | 0.00666 | -0.0114 | -39.5195
-3 | -0.2094 | 0.00666 | -0.0101 | -31.4414
-2.5 | -0.1546 | 0.00658 | -0.0091 | -23.4954
-1.5 | -0.0563 | 0.00578 | -0.005 | -9.7405
-1 | -0.0047 | 0.00561 | -0.0035 | -0.83779
-0.5 | 0.0486 | 0.00556 | -0.0023 | 8.741
0 | 0.1013 | 0.00548 | -0.0009 | 18.4854
0.5 | 0.154 | 0.00548 | 0.0004 | 28.1022
1 | 0.2072 | 0.00551 | 0.0017 | 37.6044
1.5 | 0.2612 | 0.00563 | 0.0028 | 46.3943
2 | 0.3156 | 0.00572 | 0.0039 | 55.1748
2.5 | 0.3699 | 0.00581 | 0.0049 | 63.6661
3 | 0.4246 | 0.00589 | 0.006 | 72.0883
3.5 | 0.4788 | 0.00597 | 0.0071 | 80.201
4 | 0.5332 | 0.00602 | 0.0083 | 88.5714
4.5 | 0.5864 | 0.00612 | 0.0097 | 95.817
5 | 0.6398 | 0.00618 | 0.0111 | 103.5275
5.5 | 0.6914 | 0.00632 | 0.0129 | 109.3987
6 | 0.7435 | 0.00642 | 0.0147 | 115.81
6.5 | 0.795 | 0.00659 | 0.0166 | 120.6373
7 | 0.8502 | 0.0068 | 0.0177 | 125.0294
7.5 | 0.9175 | 0.00714 | 0.0161 | 128.5014
8 | 0.9926 | 0.00749 | 0.0129 | 132.5234
8.5 | 1.0603 | 0.00794 | 0.0113 | 133.539
9 | 1.1277 | 0.00839 | 0.0098 | 134.41
9.5 | 1.189 | 0.00885 | 0.0096 | 134.3503
10 | 1.2442 | 0.00938 | 0.0108 | 132.6439
10.5 | 1.3081 | 0.01001 | 0.01 | 130.6793
11 | 1.3708 | 0.01068 | 0.0095 | 128.3521
11.5 | 1.4319 | 0.01145 | 0.0093 | 125.0568
12 | 1.492 | 0.01229 | 0.0092 | 121.3995
12.5 | 1.5313 | 0.01311 | 0.0133 | 116.804
13 | 1.5427 | 0.01378 | 0.0227 | 111.9521
13.5 | 1.5682 | 0.01461 | 0.0289 | 107.3374
14 | 1.5953 | 0.01573 | 0.0342 | 101.4177
14.5 | 1.6222 | 0.01706 | 0.0389 | 95.0879
15 | 1.6473 | 0.01864 | 0.0432 | 88.3745
15.5 | 1.6669 | 0.02073 | 0.0473 | 80.41
16 | 1.6871 | 0.02306 | 0.0505 | 73.1613
16.5 | 1.6978 | 0.02636 | 0.0531 | 64.4082
17 | 1.7074 | 0.0302 | 0.0547 | 56.5364
17.5 | 1.7086 | 0.03518 | 0.0551 | 48.5674
18 | 1.6991 | 0.04167 | 0.0543 | 40.7751
18.5 | 1.6754 | 0.05021 | 0.0516 | 33.3679
19 | 1.6434 | 0.06025 | 0.0476 | 27.2763
19.5 | 1.5933 | 0.07296 | 0.0417 | 21.838
20 | 1.5187 | 0.08935 | 0.0332 | 16.9972

## 95. Re 7M Mach 0.50 (1)
BIGFOIL.COM POLAR EXPORT
NACA22013.5
NACA22013.5 |  |  |  | Cl Max: | 1.216 | at alpha= | 9 | deg
JavaFoil+Calcfoil stall+Eppler ext transition |  |  |  | L/D Max: | 95.409 | at alpha= | 6 | deg
Re: | 7000000 |  |  | Cd Min: | 0.00812 | at alpha= | -1 | deg
Mach: | 0.5 |  |  | Cl=0 at alpha= | -0.95714 | deg
|  |  |  | @ Cl=0.1, Cd= | 0.008706
|  |  |  | @ Cl=0.4, Cd= | 0.0089035
|  |  |  | @ Cl=0.6, Cd= | 0.0095882
alpha (deg) | Cl | Cd | Cm | Cl/Cd
-20 | -1.03 | 0.14632 | 0.006 | -7.042
-19.5 | -1.081 | 0.0779 | 0.008 | -13.879
-19 | -0.973 | 0.14064 | 0.006 | -6.92
-18.5 | -1.023 | 0.0746 | 0.008 | -13.708
-18 | -0.919 | 0.13445 | 0.005 | -6.835
-17.5 | -0.945 | 0.08421 | 0.007 | -11.222
-17 | -0.971 | 0.04678 | 0.007 | -20.767
-16.5 | -0.842 | 0.11429 | 0.004 | -7.368
-16 | -0.914 | 0.04343 | 0.007 | -21.035
-15.5 | -0.787 | 0.10805 | 0.004 | -7.286
-15 | -0.842 | 0.04659 | 0.006 | -18.068
-14.5 | -0.735 | 0.09913 | 0.004 | -7.41
-14 | -0.712 | 0.0894 | 0.004 | -7.96
-13.5 | -0.796 | 0.02449 | 0.005 | -32.5
-13 | -0.655 | 0.08468 | 0.003 | -7.729
-12.5 | -0.731 | 0.02342 | 0.005 | -31.227
-12 | -0.601 | 0.07699 | 0.002 | -7.81
-11.5 | -0.58 | 0.06763 | 0.003 | -8.58
-11 | -0.547 | 0.07027 | 0.002 | -7.791
-10.5 | -0.523 | 0.06307 | 0.002 | -8.3
-10 | -0.494 | 0.06312 | 0.002 | -7.821
-9.5 | -0.559 | 0.01538 | 0.003 | -36.348
-9 | -0.44 | 0.05639 | 0.001 | -7.806
-8.5 | -0.413 | 0.05412 | 0.001 | -7.63
-8 | -0.694 | 0.01261 | 0.002 | -55.052
-7.5 | -0.745 | 0.01157 | 0.001 | -64.392
-7 | -0.735 | 0.01086 | 0.001 | -67.704
-6.5 | -0.702 | 0.00971 | 0.001 | -72.313
-6 | -0.656 | 0.00989 | 0 | -66.315
-5.5 | -0.603 | 0.00955 | 0 | -63.083
-5 | -0.544 | 0.0098 | -0.001 | -55.562
-4.5 | -0.482 | 0.00956 | -0.001 | -50.467
-4 | -0.418 | 0.00992 | -0.001 | -42.12
-3.5 | -0.351 | 0.00971 | -0.002 | -36.168
-3 | -0.284 | 0.0096 | -0.002 | -29.545
-2.5 | -0.215 | 0.00952 | -0.003 | -22.583
-2 | -0.146 | 0.00946 | -0.003 | -15.385
-1.5 | -0.076 | 0.00818 | -0.003 | -9.272
-1 | -0.006 | 0.00812 | -0.004 | -0.711
-0.5 | 0.064 | 0.00867 | -0.004 | 7.417
0 | 0.134 | 0.00874 | -0.005 | 15.369
0.5 | 0.204 | 0.00888 | -0.005 | 22.98
1 | 0.274 | 0.00925 | -0.005 | 29.607
1.5 | 0.343 | 0.0093 | -0.006 | 36.92
2 | 0.412 | 0.00882 | -0.006 | 46.774
2.5 | 0.481 | 0.0089 | -0.007 | 54.06
3 | 0.55 | 0.0095 | -0.007 | 57.851
3.5 | 0.618 | 0.00962 | -0.007 | 64.219
4 | 0.685 | 0.00922 | -0.008 | 74.264
4.5 | 0.751 | 0.00947 | -0.008 | 79.332
5 | 0.817 | 0.00955 | -0.008 | 85.501
5.5 | 0.881 | 0.00929 | -0.009 | 94.853
6 | 0.943 | 0.00989 | -0.009 | 95.409
6.5 | 1.003 | 0.01074 | -0.01 | 93.448
7 | 1.06 | 0.01118 | -0.01 | 94.858
7.5 | 1.113 | 0.01176 | -0.01 | 94.647
8 | 1.159 | 0.01256 | -0.011 | 92.293
8.5 | 1.195 | 0.01368 | -0.011 | 87.405
9 | 1.216 | 0.01552 | -0.011 | 78.34
9.5 | 1.206 | 0.01889 | -0.011 | 63.813
10 | 1.142 | 0.02751 | -0.011 | 41.516
10.5 | 0.974 | 0.04928 | -0.01 | 19.758
11 | 0.687 | 0.06967 | -0.009 | 9.856
11.5 | 0.715 | 0.07156 | -0.01 | 9.988
12 | 0.731 | 0.08476 | -0.009 | 8.625
12.5 | 0.757 | 0.09023 | -0.009 | 8.385
13 | 0.78 | 0.09608 | -0.009 | 8.121
13.5 | 0.806 | 0.09821 | -0.009 | 8.211
14 | 0.835 | 0.09885 | -0.009 | 8.443

## 96. Re 7M Mach 0.50 (2)
BIGFOIL.COM POLAR EXPORT
NACA22013.5
NACA22013.5 |  |  |  | Cl Max: | 1.6068 | at alpha= | 12.5 | deg
XFOIL ncrit=9 |  |  |  | L/D Max: | 130.924 | at alpha= | 8 | deg
Re: | 7000000 |  |  | Cd Min: | 0.15082 | at alpha= | 17.5 | deg
Mach: | 0.5 |  |  | Cl=0 at alpha= | -0.96435 | deg
|  |  |  | @ Cl=0.1, Cd= | 0.0057814
|  |  |  | @ Cl=0.4, Cd= | 0.0061672
|  |  |  | @ Cl=0.6, Cd= | 0.0064582
alpha (deg) | Cl | Cd | Cm | Cl/Cd
-14 | -0.6631 | 0.12204 | -0.0183 | -5.4335
-13.5 | -0.6897 | 0.10819 | -0.0261 | -6.3749
-13 | -0.7068 | 0.09643 | -0.0324 | -7.3297
-12.5 | -0.7282 | 0.08386 | -0.0388 | -8.6835
-12 | -0.7522 | 0.0714 | -0.0462 | -10.535
-11.5 | -0.7741 | 0.05994 | -0.0537 | -12.9146
-11 | -0.8049 | 0.04854 | -0.0612 | -16.5822
-10.5 | -0.8337 | 0.03928 | -0.0654 | -21.2245
-10 | -0.8684 | 0.03178 | -0.0648 | -27.3254
-9.5 | -0.8899 | 0.02375 | -0.0647 | -37.4695
-9 | -0.9135 | 0.01641 | -0.0582 | -55.6673
-8.5 | -0.8618 | 0.01111 | -0.0579 | -77.5698
-8 | -0.7973 | 0.00942 | -0.0548 | -84.6391
-7.5 | -0.7575 | 0.00882 | -0.0465 | -85.8844
-7 | -0.7076 | 0.0084 | -0.0401 | -84.2381
-6.5 | -0.654 | 0.00799 | -0.0348 | -81.8523
-6 | -0.5959 | 0.00771 | -0.0306 | -77.2892
-5.5 | -0.5366 | 0.00749 | -0.0269 | -71.6422
-5 | -0.4761 | 0.00729 | -0.0238 | -65.3086
-4.5 | -0.4148 | 0.00713 | -0.0211 | -58.1767
-4 | -0.3537 | 0.00702 | -0.0186 | -50.3846
-3.5 | -0.2932 | 0.00695 | -0.0161 | -42.1871
-3 | -0.2328 | 0.00694 | -0.0139 | -33.5447
-2.5 | -0.1707 | 0.00687 | -0.0121 | -24.8472
-2 | -0.1094 | 0.00681 | -0.0103 | -16.0646
-1.5 | -0.06 | 0.00615 | -0.0064 | -9.7561
-1 | -0.0042 | 0.00589 | -0.0038 | -0.71307
-0.5 | 0.0547 | 0.00582 | -0.0018 | 9.3986
0 | 0.1133 | 0.00577 | 0.0004 | 19.636
0.5 | 0.1722 | 0.0058 | 0.0024 | 29.6897
1 | 0.2316 | 0.00587 | 0.0044 | 39.4549
1.5 | 0.2922 | 0.00601 | 0.0063 | 48.619
2 | 0.3538 | 0.0061 | 0.008 | 58
2.5 | 0.4157 | 0.00619 | 0.0098 | 67.1567
3 | 0.4783 | 0.00626 | 0.0116 | 76.4058
3.5 | 0.5395 | 0.00639 | 0.0138 | 84.4288
4 | 0.6016 | 0.00646 | 0.0161 | 93.1269
4.5 | 0.6617 | 0.0066 | 0.0189 | 100.2576
5 | 0.7219 | 0.00673 | 0.0219 | 107.266
5.5 | 0.78 | 0.00688 | 0.0256 | 113.3721
6 | 0.8359 | 0.00708 | 0.0299 | 118.065
6.5 | 0.8939 | 0.0073 | 0.034 | 122.4521
7 | 0.9739 | 0.00771 | 0.0341 | 126.3165
7.5 | 1.0762 | 0.00832 | 0.0303 | 129.351
8 | 1.1613 | 0.00887 | 0.0304 | 130.9245
8.5 | 1.246 | 0.00955 | 0.031 | 130.4712
9 | 1.3143 | 0.01032 | 0.035 | 127.3547
9.5 | 1.3911 | 0.01118 | 0.0377 | 124.4275
10 | 1.4687 | 0.01221 | 0.0407 | 120.2867
10.5 | 1.5248 | 0.01335 | 0.047 | 114.2172
11 | 1.5535 | 0.01464 | 0.0571 | 106.1134
11.5 | 1.5834 | 0.01641 | 0.0662 | 96.4899
12 | 1.6064 | 0.01915 | 0.0743 | 83.8851
12.5 | 1.6068 | 0.02386 | 0.0805 | 67.3428
13 | 1.5843 | 0.03108 | 0.0824 | 50.9749
13.5 | 1.5457 | 0.04058 | 0.0801 | 38.0902
14 | 1.5005 | 0.05129 | 0.0753 | 29.2552
14.5 | 1.4487 | 0.06288 | 0.0692 | 23.0391
15 | 1.3927 | 0.07511 | 0.062 | 18.5421
15.5 | 1.3273 | 0.08857 | 0.0533 | 14.9859
16 | 1.2501 | 0.10385 | 0.0424 | 12.0376
16.5 | 1.1682 | 0.12085 | 0.0297 | 9.6665
17 | 1.1055 | 0.13701 | 0.0178 | 8.0688
17.5 | 1.0697 | 0.15082 | 0.008 | 7.0926

## 97. Re 8M Mach 0.00 (1)
BIGFOIL.COM POLAR EXPORT
NACA22013.5
NACA22013.5 |  |  |  | Cl Max: | 1.459 | at alpha= | 14 | deg
JavaFoil+Calcfoil stall+Eppler ext transition |  |  |  | L/D Max: | 129.04 | at alpha= | 9.5 | deg
Re: | 8000000 |  |  | Cd Min: | 0.00821 | at alpha= | -1.5 | deg
Mach: | 0 |  |  | Cl=0 at alpha= | -0.95902 | deg
|  |  |  | @ Cl=0.1, Cd= | 0.0086284
|  |  |  | @ Cl=0.4, Cd= | 0.0092395
|  |  |  | @ Cl=0.6, Cd= | 0.0089246
alpha (deg) | Cl | Cd | Cm | Cl/Cd
-19 | -0.877 | 0.12862 | 0.005 | -6.817
-18.5 | -0.899 | 0.11553 | 0.005 | -7.78
-18 | -0.925 | 0.09857 | 0.006 | -9.385
-17.5 | -0.951 | 0.08333 | 0.006 | -11.407
-17 | -0.983 | 0.06487 | 0.006 | -15.15
-16.5 | -1.017 | 0.04789 | 0.006 | -21.24
-16 | -1.05 | 0.03483 | 0.006 | -30.141
-15.5 | -1.077 | 0.02628 | 0.006 | -40.97
-15 | -1.096 | 0.02112 | 0.006 | -51.874
-14.5 | -1.108 | 0.01789 | 0.005 | -61.959
-14 | -1.113 | 0.01588 | 0.005 | -70.109
-13.5 | -1.112 | 0.01453 | 0.005 | -76.527
-13 | -1.105 | 0.01361 | 0.005 | -81.185
-12.5 | -1.092 | 0.0129 | 0.004 | -84.717
-12 | -1.076 | 0.01224 | 0.004 | -87.855
-11.5 | -1.054 | 0.01172 | 0.004 | -89.958
-11 | -1.028 | 0.01122 | 0.003 | -91.694
-10.5 | -0.998 | 0.01081 | 0.003 | -92.315
-10 | -0.964 | 0.00922 | 0.003 | -104.536
-9.5 | -0.927 | 0.00942 | 0.002 | -98.4
-9 | -0.886 | 0.00966 | 0.002 | -91.725
-8.5 | -0.843 | 0.00935 | 0.002 | -90.152
-8 | -0.798 | 0.00965 | 0.001 | -82.673
-7.5 | -0.75 | 0.00941 | 0.001 | -79.643
-7 | -0.699 | 0.00981 | 0.001 | -71.272
-6.5 | -0.647 | 0.00955 | 0 | -67.739
-6 | -0.593 | 0.00928 | 0 | -63.903
-5.5 | -0.538 | 0.00911 | 0 | -59.018
-5 | -0.481 | 0.00955 | -0.001 | -50.382
-4.5 | -0.424 | 0.0094 | -0.001 | -45.075
-4 | -0.365 | 0.00927 | -0.001 | -39.433
-3.5 | -0.306 | 0.0091 | -0.002 | -33.652
-3 | -0.247 | 0.00906 | -0.002 | -27.232
-2.5 | -0.187 | 0.00964 | -0.002 | -19.366
-2 | -0.126 | 0.00828 | -0.003 | -15.264
-1.5 | -0.066 | 0.00821 | -0.003 | -8.011
-1 | -0.005 | 0.00825 | -0.003 | -0.606
-0.5 | 0.056 | 0.00821 | -0.004 | 6.793
0 | 0.117 | 0.00879 | -0.004 | 13.249
0.5 | 0.177 | 0.00885 | -0.004 | 20.024
1 | 0.238 | 0.00916 | -0.005 | 25.956
1.5 | 0.298 | 0.00917 | -0.005 | 32.52
2 | 0.358 | 0.00915 | -0.005 | 39.177
2.5 | 0.419 | 0.00928 | -0.006 | 45.107
3 | 0.479 | 0.00934 | -0.006 | 51.219
3.5 | 0.538 | 0.00946 | -0.006 | 56.873
4 | 0.598 | 0.00891 | -0.007 | 67.084
4.5 | 0.657 | 0.00934 | -0.007 | 70.292
5 | 0.715 | 0.00998 | -0.007 | 71.666
5.5 | 0.774 | 0.0101 | -0.008 | 76.578
6 | 0.831 | 0.01008 | -0.008 | 82.516
6.5 | 0.888 | 0.00959 | -0.008 | 92.6
7 | 0.945 | 0.00978 | -0.009 | 96.586
7.5 | 1 | 0.00941 | -0.009 | 106.314
8 | 1.054 | 0.00976 | -0.009 | 108.001
8.5 | 1.107 | 0.00952 | -0.01 | 116.248
9 | 1.157 | 0.0094 | -0.01 | 123.122
9.5 | 1.206 | 0.00934 | -0.01 | 129.04
10 | 1.251 | 0.01081 | -0.011 | 115.797
10.5 | 1.294 | 0.01139 | -0.011 | 113.654
11 | 1.333 | 0.01208 | -0.011 | 110.378
11.5 | 1.368 | 0.01286 | -0.011 | 106.427
12 | 1.398 | 0.0138 | -0.012 | 101.314
12.5 | 1.423 | 0.01502 | -0.012 | 94.724
13 | 1.442 | 0.01653 | -0.012 | 87.235
13.5 | 1.454 | 0.0186 | -0.012 | 78.154
14 | 1.459 | 0.0214 | -0.012 | 68.177
14.5 | 1.458 | 0.02498 | -0.013 | 58.385
15 | 1.452 | 0.02988 | -0.013 | 48.582
15.5 | 1.443 | 0.03537 | -0.013 | 40.786
16 | 1.429 | 0.04215 | -0.013 | 33.911
16.5 | 1.415 | 0.04952 | -0.013 | 28.562
17 | 1.398 | 0.05752 | -0.013 | 24.297
17.5 | 1.377 | 0.06608 | -0.013 | 20.838
18 | 1.355 | 0.0747 | -0.013 | 18.134
18.5 | 1.331 | 0.08353 | -0.013 | 15.932
19 | 1.306 | 0.09244 | -0.013 | 14.128

## 98. Re 8M Mach 0.00 (2)
BIGFOIL.COM POLAR EXPORT
NACA22013.5
NACA22013.5 |  |  |  | Cl Max: | 1.7832 | at alpha= | 19.5 | deg
XFOIL ncrit=9 |  |  |  | L/D Max: | 139.069 | at alpha= | 9.5 | deg
Re: | 8000000 |  |  | Cd Min: | 0.03954 | at alpha= | 20 | deg
Mach: | 0 |  |  | Cl=0 at alpha= | -0.95454 | deg
|  |  |  | @ Cl=0.1, Cd= | 0.0054193
|  |  |  | @ Cl=0.4, Cd= | 0.0057062
|  |  |  | @ Cl=0.6, Cd= | 0.0059539
alpha (deg) | Cl | Cd | Cm | Cl/Cd
-20 | -1.696 | 0.02957 | -0.0545 | -57.3554
-19.5 | -1.6811 | 0.02672 | -0.0532 | -62.9154
-19 | -1.6719 | 0.02373 | -0.0509 | -70.4551
-18.5 | -1.6532 | 0.02168 | -0.0484 | -76.2546
-18 | -1.6346 | 0.01981 | -0.0453 | -82.5139
-17.5 | -1.6137 | 0.01826 | -0.0418 | -88.3735
-17 | -1.5875 | 0.01711 | -0.0383 | -92.782
-16.5 | -1.5603 | 0.01612 | -0.0345 | -96.7928
-16 | -1.5322 | 0.01529 | -0.0305 | -100.2093
-15.5 | -1.5086 | 0.01461 | -0.025 | -103.258
-15 | -1.4914 | 0.01409 | -0.0179 | -105.8481
-14.5 | -1.4611 | 0.01351 | -0.0133 | -108.1495
-14 | -1.4061 | 0.01286 | -0.0138 | -109.339
-13.5 | -1.3499 | 0.01225 | -0.0145 | -110.1959
-13 | -1.294 | 0.01153 | -0.0151 | -112.229
-12.5 | -1.2363 | 0.01093 | -0.016 | -113.1107
-12 | -1.1774 | 0.01038 | -0.017 | -113.4297
-11.5 | -1.1269 | 0.00992 | -0.0161 | -113.5988
-11 | -1.0702 | 0.00947 | -0.0165 | -113.0095
-10 | -0.9406 | 0.00853 | -0.0208 | -110.2696
-9.5 | -0.8687 | 0.00809 | -0.0245 | -107.3795
-9 | -0.8093 | 0.00778 | -0.0252 | -104.0231
-8.5 | -0.7604 | 0.00758 | -0.0236 | -100.3166
-8 | -0.7138 | 0.00735 | -0.0215 | -97.1156
-7.5 | -0.666 | 0.00719 | -0.0196 | -92.6287
-7 | -0.6164 | 0.00707 | -0.0181 | -87.1853
-6.5 | -0.5666 | 0.00691 | -0.0166 | -81.9971
-6 | -0.5157 | 0.00679 | -0.0153 | -75.9499
-5.5 | -0.4645 | 0.00671 | -0.0141 | -69.225
-5 | -0.4127 | 0.00661 | -0.0131 | -62.4357
-4.5 | -0.3604 | 0.00654 | -0.0121 | -55.107
-4 | -0.3084 | 0.00651 | -0.011 | -47.3733
-3.5 | -0.2568 | 0.00652 | -0.0099 | -39.3865
-3 | -0.2044 | 0.0065 | -0.009 | -31.4462
-2.5 | -0.1514 | 0.00644 | -0.0081 | -23.5093
-2 | -0.1028 | 0.00608 | -0.0065 | -16.9079
-1.5 | -0.055 | 0.0057 | -0.0047 | -9.6491
-1 | -0.0047 | 0.00554 | -0.0034 | -0.84838
-0.5 | 0.047 | 0.00548 | -0.0023 | 8.5766
0 | 0.0982 | 0.00542 | -0.0012 | 18.1181
0.5 | 0.1498 | 0.0054 | -0.0001 | 27.7407
1 | 0.2015 | 0.0054 | 0.0009 | 37.3148
1.5 | 0.2537 | 0.0055 | 0.0018 | 46.1273
2 | 0.3067 | 0.00558 | 0.0026 | 54.9642
2.5 | 0.3592 | 0.00566 | 0.0035 | 63.4629
3 | 0.4122 | 0.00572 | 0.0043 | 72.0629
3.5 | 0.4646 | 0.0058 | 0.0052 | 80.1034
4 | 0.5175 | 0.00584 | 0.006 | 88.613
4.5 | 0.5691 | 0.00593 | 0.0071 | 95.9696
5 | 0.6209 | 0.00597 | 0.0081 | 104.0034
5.5 | 0.6713 | 0.00609 | 0.0094 | 110.2299
6 | 0.7216 | 0.00618 | 0.0107 | 116.7638
6.5 | 0.7712 | 0.0063 | 0.0121 | 122.4127
7 | 0.8209 | 0.00648 | 0.0135 | 126.6821
7.5 | 0.8755 | 0.00668 | 0.0137 | 131.0629
8 | 0.9413 | 0.007 | 0.0114 | 134.4714
9 | 1.0736 | 0.00773 | 0.0063 | 138.8875
9.5 | 1.1348 | 0.00816 | 0.0048 | 139.0686
10 | 1.1897 | 0.00862 | 0.0046 | 138.0162
10.5 | 1.2419 | 0.0091 | 0.005 | 136.4725
11 | 1.3012 | 0.0096 | 0.0037 | 135.5417
11.5 | 1.3591 | 0.01018 | 0.0026 | 133.5069
12 | 1.416 | 0.01078 | 0.0017 | 131.3544
12.5 | 1.4713 | 0.01145 | 0.0009 | 128.4978
13 | 1.5254 | 0.01216 | 0.0004 | 125.4441
13.5 | 1.5559 | 0.01282 | 0.0047 | 121.3651
14 | 1.5813 | 0.01345 | 0.0101 | 117.5688
14.5 | 1.5988 | 0.01413 | 0.0168 | 113.1493
15 | 1.6269 | 0.0149 | 0.0209 | 109.1879
15.5 | 1.6532 | 0.01589 | 0.0249 | 104.0403
16 | 1.6797 | 0.01697 | 0.0283 | 98.9806
16.5 | 1.7028 | 0.01831 | 0.0318 | 92.9984
17 | 1.7266 | 0.01974 | 0.0347 | 87.4671
17.5 | 1.7437 | 0.02172 | 0.0376 | 80.2808
18 | 1.7601 | 0.02398 | 0.04 | 73.3987
18.5 | 1.7735 | 0.02667 | 0.0418 | 66.4979
19 | 1.7811 | 0.03013 | 0.043 | 59.1138
19.5 | 1.7832 | 0.03444 | 0.0435 | 51.777
20 | 1.7811 | 0.03954 | 0.0431 | 45.0455

## 99. Re 8M Mach 0.10 (1)
BIGFOIL.COM POLAR EXPORT
NACA22013.5
NACA22013.5 |  |  |  | Cl Max: | 1.449 | at alpha= | 14 | deg
JavaFoil+Calcfoil stall+Eppler ext transition |  |  |  | L/D Max: | 128.09 | at alpha= | 9.5 | deg
Re: | 8000000 |  |  | Cd Min: | 0.00826 | at alpha= | -1 | deg
Mach: | 0.1 |  |  | Cl=0 at alpha= | -0.95902 | deg
|  |  |  | @ Cl=0.1, Cd= | 0.0082984
|  |  |  | @ Cl=0.4, Cd= | 0.0092662
|  |  |  | @ Cl=0.6, Cd= | 0.0089685
alpha (deg) | Cl | Cd | Cm | Cl/Cd
-18.5 | -0.844 | 0.13066 | 0.005 | -6.456
-18 | -0.869 | 0.11525 | 0.005 | -7.544
-17.5 | -0.892 | 0.10297 | 0.005 | -8.666
-17 | -0.922 | 0.08494 | 0.005 | -10.858
-16.5 | -0.958 | 0.06448 | 0.006 | -14.865
-16 | -0.998 | 0.04582 | 0.006 | -21.772
-15.5 | -1.034 | 0.03238 | 0.006 | -31.919
-15 | -1.064 | 0.02359 | 0.006 | -45.129
-14.5 | -1.083 | 0.01934 | 0.005 | -55.988
-14 | -1.094 | 0.01659 | 0.005 | -65.953
-13.5 | -1.097 | 0.01502 | 0.005 | -73.015
-13 | -1.093 | 0.01391 | 0.005 | -78.619
-12.5 | -1.084 | 0.0131 | 0.004 | -82.719
-12 | -1.069 | 0.01245 | 0.004 | -85.91
-11.5 | -1.05 | 0.01184 | 0.004 | -88.713
-11 | -1.026 | 0.01136 | 0.003 | -90.282
-10.5 | -0.997 | 0.01092 | 0.003 | -91.302
-10 | -0.964 | 0.00931 | 0.003 | -103.497
-9.5 | -0.927 | 0.00949 | 0.002 | -97.703
-9 | -0.888 | 0.00976 | 0.002 | -90.94
-8.5 | -0.845 | 0.00941 | 0.002 | -89.779
-8 | -0.8 | 0.00977 | 0.001 | -81.886
-7.5 | -0.752 | 0.00945 | 0.001 | -79.539
-7 | -0.702 | 0.00924 | 0.001 | -76.006
-6.5 | -0.65 | 0.00957 | 0 | -67.933
-6 | -0.596 | 0.00936 | 0 | -63.616
-5.5 | -0.54 | 0.00916 | 0 | -58.989
-5 | -0.484 | 0.00966 | -0.001 | -50.044
-4.5 | -0.426 | 0.0094 | -0.001 | -45.296
-4 | -0.367 | 0.00926 | -0.001 | -39.634
-3.5 | -0.308 | 0.0091 | -0.002 | -33.831
-3 | -0.248 | 0.00906 | -0.002 | -27.382
-2.5 | -0.188 | 0.00964 | -0.002 | -19.462
-2 | -0.127 | 0.00834 | -0.003 | -15.223
-1.5 | -0.066 | 0.00829 | -0.003 | -7.977
-1 | -0.005 | 0.00826 | -0.003 | -0.608
-0.5 | 0.056 | 0.00832 | -0.004 | 6.735
0 | 0.117 | 0.00829 | -0.004 | 14.124
0.5 | 0.178 | 0.00891 | -0.004 | 19.98
1 | 0.239 | 0.00926 | -0.005 | 25.8
1.5 | 0.3 | 0.00917 | -0.005 | 32.675
2 | 0.36 | 0.00924 | -0.005 | 38.971
2.5 | 0.421 | 0.00928 | -0.006 | 45.305
3 | 0.481 | 0.00938 | -0.006 | 51.277
3.5 | 0.541 | 0.00947 | -0.006 | 57.089
4 | 0.601 | 0.00896 | -0.007 | 67.014
4.5 | 0.66 | 0.00943 | -0.007 | 69.963
5 | 0.719 | 0.01 | -0.007 | 71.862
5.5 | 0.777 | 0.01013 | -0.008 | 76.727
6 | 0.835 | 0.00954 | -0.008 | 87.593
6.5 | 0.893 | 0.00965 | -0.008 | 92.479
7 | 0.949 | 0.00985 | -0.009 | 96.373
7.5 | 1.004 | 0.00948 | -0.009 | 105.915
8 | 1.058 | 0.00985 | -0.009 | 107.497
8.5 | 1.111 | 0.00961 | -0.01 | 115.62
9 | 1.162 | 0.00947 | -0.01 | 122.636
9.5 | 1.21 | 0.00944 | -0.01 | 128.09
10 | 1.255 | 0.01094 | -0.011 | 114.786
10.5 | 1.297 | 0.01154 | -0.011 | 112.421
11 | 1.336 | 0.01228 | -0.011 | 108.808
11.5 | 1.37 | 0.01311 | -0.011 | 104.472
12 | 1.398 | 0.01413 | -0.012 | 98.911
12.5 | 1.421 | 0.01542 | -0.012 | 92.122
13 | 1.437 | 0.01714 | -0.012 | 83.86
13.5 | 1.447 | 0.01944 | -0.012 | 74.417
14 | 1.449 | 0.02254 | -0.012 | 64.279
14.5 | 1.444 | 0.02669 | -0.013 | 54.123
15 | 1.434 | 0.03219 | -0.013 | 44.558
15.5 | 1.422 | 0.03835 | -0.013 | 37.08
16 | 1.407 | 0.04527 | -0.013 | 31.078
16.5 | 1.388 | 0.05357 | -0.013 | 25.913
17 | 1.368 | 0.06205 | -0.013 | 22.05
17.5 | 1.345 | 0.0709 | -0.012 | 18.962
18 | 1.318 | 0.08016 | -0.012 | 16.446
18.5 | 1.292 | 0.08903 | -0.012 | 14.507
19 | 1.263 | 0.09837 | -0.012 | 12.84

## 100. Re 8M Mach 0.10 (2)
BIGFOIL.COM POLAR EXPORT
NACA22013.5
NACA22013.5 |  |  |  | Cl Max: | 1.7708 | at alpha= | 19 | deg
XFOIL ncrit=9 |  |  |  | L/D Max: | 139.039 | at alpha= | 9.5 | deg
Re: | 8000000 |  |  | Cd Min: | 0.04405 | at alpha= | 20 | deg
Mach: | 0.1 |  |  | Cl=0 at alpha= | -0.95568 | deg
|  |  |  | @ Cl=0.1, Cd= | 0.0054297
|  |  |  | @ Cl=0.4, Cd= | 0.0057238
|  |  |  | @ Cl=0.6, Cd= | 0.0059713
alpha (deg) | Cl | Cd | Cm | Cl/Cd
-20 | -1.6857 | 0.03275 | -0.0577 | -51.4718
-19.5 | -1.6741 | 0.02929 | -0.0569 | -57.156
-19 | -1.6592 | 0.02635 | -0.0554 | -62.9677
-18.5 | -1.6451 | 0.02365 | -0.0532 | -69.5603
-18 | -1.6295 | 0.02134 | -0.0502 | -76.359
-17.5 | -1.6121 | 0.01938 | -0.0466 | -83.1837
-17 | -1.5884 | 0.01796 | -0.043 | -88.441
-16.5 | -1.5626 | 0.01678 | -0.039 | -93.1228
-16 | -1.5348 | 0.01581 | -0.0349 | -97.0778
-15.5 | -1.5086 | 0.015 | -0.03 | -100.5733
-15 | -1.4911 | 0.01441 | -0.0228 | -103.4768
-14.5 | -1.4683 | 0.01382 | -0.0165 | -106.2446
-14 | -1.4178 | 0.01313 | -0.0157 | -107.9817
-13.5 | -1.3609 | 0.0125 | -0.0162 | -108.872
-13 | -1.3037 | 0.01181 | -0.0168 | -110.3895
-12.5 | -1.2458 | 0.01115 | -0.0174 | -111.7309
-12 | -1.1867 | 0.01054 | -0.0183 | -112.5901
-11.5 | -1.1352 | 0.01005 | -0.0173 | -112.9552
-11 | -1.0783 | 0.00957 | -0.0175 | -112.675
-10.5 | -1.0135 | 0.00915 | -0.0194 | -110.765
-10 | -0.9478 | 0.00863 | -0.0215 | -109.8262
-9.5 | -0.8747 | 0.00815 | -0.0252 | -107.3252
-9 | -0.814 | 0.00783 | -0.0261 | -103.9591
-8.5 | -0.7648 | 0.00762 | -0.0244 | -100.3675
-8 | -0.7177 | 0.0074 | -0.0222 | -96.9865
-7.5 | -0.6698 | 0.00722 | -0.0202 | -92.7701
-7 | -0.62 | 0.00709 | -0.0185 | -87.4471
-6.5 | -0.5697 | 0.00694 | -0.017 | -82.0893
-6 | -0.5186 | 0.00681 | -0.0157 | -76.1527
-5.5 | -0.467 | 0.00673 | -0.0145 | -69.3908
-5 | -0.4149 | 0.00663 | -0.0133 | -62.5792
-4.5 | -0.3623 | 0.00655 | -0.0123 | -55.313
-3.5 | -0.2581 | 0.00653 | -0.0101 | -39.5253
-3 | -0.2054 | 0.00651 | -0.0091 | -31.5515
-2.5 | -0.1522 | 0.00645 | -0.0082 | -23.5969
-1.5 | -0.0551 | 0.00571 | -0.0048 | -9.6497
-1 | -0.0046 | 0.00555 | -0.0034 | -0.82883
-0.5 | 0.0473 | 0.00549 | -0.0023 | 8.6157
0 | 0.0987 | 0.00543 | -0.0012 | 18.1768
0.5 | 0.1505 | 0.00542 | -0.0001 | 27.7675
1 | 0.2025 | 0.00541 | 0.001 | 37.4307
1.5 | 0.2551 | 0.00551 | 0.002 | 46.2976
2 | 0.3083 | 0.00559 | 0.0028 | 55.1521
2.5 | 0.3611 | 0.00568 | 0.0037 | 63.5739
3 | 0.4144 | 0.00574 | 0.0045 | 72.1951
3.5 | 0.4672 | 0.00582 | 0.0054 | 80.2749
4 | 0.5204 | 0.00586 | 0.0063 | 88.8055
4.5 | 0.5723 | 0.00595 | 0.0073 | 96.1849
5 | 0.6244 | 0.00599 | 0.0084 | 104.2404
5.5 | 0.6751 | 0.00611 | 0.0097 | 110.491
6 | 0.7258 | 0.0062 | 0.0111 | 117.0645
6.5 | 0.7754 | 0.00634 | 0.0127 | 122.3028
7 | 0.8257 | 0.00651 | 0.0141 | 126.8356
7.5 | 0.8807 | 0.00672 | 0.0144 | 131.0565
8 | 0.9478 | 0.00704 | 0.0119 | 134.6307
9 | 1.0813 | 0.0078 | 0.0069 | 138.6282
9.5 | 1.1429 | 0.00822 | 0.0055 | 139.0389
10 | 1.1981 | 0.0087 | 0.0055 | 137.7126
10.5 | 1.2511 | 0.00921 | 0.0059 | 135.8415
11 | 1.311 | 0.00974 | 0.0047 | 134.5996
11.5 | 1.3693 | 0.01034 | 0.0037 | 132.4275
12 | 1.4268 | 0.01096 | 0.0029 | 130.1825
12.5 | 1.4827 | 0.01165 | 0.0023 | 127.2704
13 | 1.5354 | 0.01237 | 0.0023 | 124.1229
13.5 | 1.5622 | 0.01306 | 0.0076 | 119.6172
14 | 1.5802 | 0.01369 | 0.0147 | 115.4273
14.5 | 1.6043 | 0.01441 | 0.0201 | 111.3324
15 | 1.6312 | 0.01534 | 0.0244 | 106.3364
15.5 | 1.6588 | 0.01636 | 0.0282 | 101.3936
16 | 1.6828 | 0.01765 | 0.032 | 95.3428
16.5 | 1.7071 | 0.01905 | 0.0352 | 89.6115
17 | 1.7282 | 0.02078 | 0.0383 | 83.1665
17.5 | 1.7431 | 0.02309 | 0.0411 | 75.4916
18 | 1.7597 | 0.02555 | 0.0432 | 68.8728
18.5 | 1.7679 | 0.02893 | 0.0447 | 61.1096
19 | 1.7708 | 0.03312 | 0.0455 | 53.4662
19.5 | 1.7706 | 0.03803 | 0.0454 | 46.558
20 | 1.764 | 0.04405 | 0.0443 | 40.0454

## 101. Re 8M Mach 0.25 (1)
BIGFOIL.COM POLAR EXPORT
NACA22013.5
NACA22013.5 |  |  |  | Cl Max: | 1.394 | at alpha= | 12.5 | deg
JavaFoil+Calcfoil stall+Eppler ext transition |  |  |  | L/D Max: | 118.131 | at alpha= | 8.5 | deg
Re: | 8000000 |  |  | Cd Min: | 0.0084 | at alpha= | -1.5 | deg
Mach: | 0.25 |  |  | Cl=0 at alpha= | -0.96032 | deg
|  |  |  | @ Cl=0.1, Cd= | 0.0084706
|  |  |  | @ Cl=0.4, Cd= | 0.0095032
|  |  |  | @ Cl=0.6, Cd= | 0.0094415
alpha (deg) | Cl | Cd | Cm | Cl/Cd
-17 | -0.606 | 0.13079 | 0.004 | -4.634
-16.5 | -0.649 | 0.1221 | 0.004 | -5.314
-16 | -0.688 | 0.1146 | 0.004 | -6.002
-15.5 | -0.723 | 0.10672 | 0.004 | -6.779
-15 | -0.755 | 0.09928 | 0.004 | -7.609
-14.5 | -0.787 | 0.0895 | 0.004 | -8.792
-14 | -0.855 | 0.05505 | 0.004 | -15.532
-13.5 | -0.935 | 0.02683 | 0.005 | -34.839
-13 | -0.981 | 0.01813 | 0.005 | -54.107
-12.5 | -1.004 | 0.0152 | 0.004 | -66.036
-12 | -1.011 | 0.01383 | 0.004 | -73.126
-11.5 | -1.009 | 0.01297 | 0.004 | -77.82
-11 | -0.999 | 0.01224 | 0.004 | -81.56
-10.5 | -0.98 | 0.01165 | 0.003 | -84.091
-10 | -0.956 | 0.01114 | 0.003 | -85.795
-9.5 | -0.926 | 0.0107 | 0.003 | -86.591
-9 | -0.892 | 0.00964 | 0.002 | -92.533
-8.5 | -0.853 | 0.0093 | 0.002 | -91.761
-8 | -0.81 | 0.00951 | 0.002 | -85.239
-7.5 | -0.764 | 0.00983 | 0.001 | -77.753
-7 | -0.715 | 0.00951 | 0.001 | -75.223
-6.5 | -0.664 | 0.00928 | 0.001 | -71.491
-6 | -0.609 | 0.00966 | 0 | -63.079
-5.5 | -0.553 | 0.00937 | 0 | -59.053
-5 | -0.496 | 0.00922 | -0.001 | -53.756
-4.5 | -0.437 | 0.00967 | -0.001 | -45.183
-4 | -0.377 | 0.0095 | -0.001 | -39.671
-3.5 | -0.316 | 0.00931 | -0.002 | -33.948
-3 | -0.255 | 0.00925 | -0.002 | -27.517
-2.5 | -0.193 | 0.00911 | -0.002 | -21.154
-2 | -0.13 | 0.00846 | -0.003 | -15.42
-1.5 | -0.068 | 0.0084 | -0.003 | -8.087
-1 | -0.005 | 0.00842 | -0.003 | -0.614
-0.5 | 0.058 | 0.00843 | -0.004 | 6.834
0 | 0.12 | 0.00849 | -0.004 | 14.168
0.5 | 0.183 | 0.00858 | -0.004 | 21.32
1 | 0.245 | 0.0094 | -0.005 | 26.098
1.5 | 0.308 | 0.0094 | -0.005 | 32.729
2 | 0.37 | 0.00945 | -0.005 | 39.14
2.5 | 0.432 | 0.00956 | -0.006 | 45.191
3 | 0.494 | 0.009 | -0.006 | 54.848
3.5 | 0.555 | 0.00908 | -0.007 | 61.132
4 | 0.616 | 0.00957 | -0.007 | 64.421
4.5 | 0.677 | 0.00966 | -0.007 | 70.094
5 | 0.738 | 0.01031 | -0.008 | 71.532
5.5 | 0.797 | 0.00985 | -0.008 | 80.985
6 | 0.856 | 0.0099 | -0.008 | 86.478
6.5 | 0.915 | 0.01004 | -0.009 | 91.126
7 | 0.972 | 0.00963 | -0.009 | 100.896
7.5 | 1.028 | 0.00938 | -0.009 | 109.607
8 | 1.082 | 0.00926 | -0.01 | 116.88
8.5 | 1.134 | 0.0096 | -0.01 | 118.131
9 | 1.184 | 0.01051 | -0.01 | 112.631
9.5 | 1.23 | 0.01108 | -0.011 | 111.073
10 | 1.273 | 0.01173 | -0.011 | 108.528
10.5 | 1.311 | 0.01252 | -0.011 | 104.742
11 | 1.344 | 0.01347 | -0.011 | 99.737
11.5 | 1.369 | 0.01473 | -0.012 | 92.902
12 | 1.385 | 0.01637 | -0.012 | 84.611
12.5 | 1.394 | 0.01862 | -0.012 | 74.851
13 | 1.392 | 0.02207 | -0.012 | 63.093
13.5 | 1.381 | 0.02685 | -0.012 | 51.419
14 | 1.361 | 0.03319 | -0.012 | 41
14.5 | 1.335 | 0.04106 | -0.012 | 32.505
15 | 1.304 | 0.05018 | -0.012 | 25.982
15.5 | 1.27 | 0.05983 | -0.012 | 21.227
16 | 1.232 | 0.07032 | -0.012 | 17.524
16.5 | 1.192 | 0.08067 | -0.012 | 14.776
17 | 1.148 | 0.09109 | -0.012 | 12.606
17.5 | 1.097 | 0.10264 | -0.012 | 10.686

## 102. Re 8M Mach 0.25 (2)
BIGFOIL.COM POLAR EXPORT
NACA22013.5
NACA22013.5 |  |  |  | Cl Max: | 1.7241 | at alpha= | 17 | deg
XFOIL ncrit=9 |  |  |  | L/D Max: | 137.265 | at alpha= | 9 | deg
Re: | 8000000 |  |  | Cd Min: | 0.08342 | at alpha= | 20 | deg
Mach: | 0.25 |  |  | Cl=0 at alpha= | -0.95974 | deg
|  |  |  | @ Cl=0.1, Cd= | 0.0054624
|  |  |  | @ Cl=0.4, Cd= | 0.005801
|  |  |  | @ Cl=0.6, Cd= | 0.0060527
alpha (deg) | Cl | Cd | Cm | Cl/Cd
-20 | -1.4669 | 0.07257 | -0.0543 | -20.2136
-19.5 | -1.4917 | 0.06249 | -0.0592 | -23.871
-19 | -1.534 | 0.05093 | -0.0648 | -30.1198
-18.5 | -1.5458 | 0.04338 | -0.0673 | -35.6339
-18 | -1.5527 | 0.03686 | -0.0684 | -42.1243
-17.5 | -1.5585 | 0.03106 | -0.0682 | -50.1771
-17 | -1.5422 | 0.02759 | -0.0666 | -55.8971
-16.5 | -1.5355 | 0.02388 | -0.0636 | -64.3007
-16 | -1.5268 | 0.02083 | -0.0593 | -73.2981
-15.5 | -1.508 | 0.01874 | -0.0544 | -80.4696
-15 | -1.4842 | 0.01717 | -0.0491 | -86.4415
-14.5 | -1.4587 | 0.01597 | -0.0432 | -91.34
-14 | -1.4398 | 0.01501 | -0.0354 | -95.9227
-13.5 | -1.4206 | 0.0143 | -0.0272 | -99.3427
-13 | -1.3599 | 0.01334 | -0.0267 | -101.9415
-12.5 | -1.298 | 0.0125 | -0.0265 | -103.84
-12 | -1.2356 | 0.01175 | -0.0264 | -105.1574
-11.5 | -1.1779 | 0.01093 | -0.0254 | -107.7676
-11 | -1.1223 | 0.01028 | -0.0239 | -109.1732
-10.5 | -1.0567 | 0.00969 | -0.0245 | -109.0506
-10 | -0.9879 | 0.00917 | -0.0259 | -107.7317
-9.5 | -0.9091 | 0.0086 | -0.0295 | -105.7093
-9 | -0.8393 | 0.00812 | -0.0312 | -103.3621
-8.5 | -0.7882 | 0.00784 | -0.0289 | -100.5357
-8 | -0.7391 | 0.00764 | -0.0263 | -96.7408
-7.5 | -0.6903 | 0.00742 | -0.0236 | -93.0323
-7 | -0.6393 | 0.00724 | -0.0214 | -88.3011
-6.5 | -0.5867 | 0.00709 | -0.0196 | -82.7504
-6 | -0.5343 | 0.00693 | -0.0178 | -77.0996
-5.5 | -0.481 | 0.00683 | -0.0163 | -70.4246
-5 | -0.4271 | 0.00671 | -0.0149 | -63.6513
-4.5 | -0.3727 | 0.00664 | -0.0136 | -56.1295
-4 | -0.3188 | 0.00658 | -0.0123 | -48.4498
-3.5 | -0.2653 | 0.00658 | -0.011 | -40.3191
-3 | -0.2111 | 0.00656 | -0.0098 | -32.1799
-2.5 | -0.1561 | 0.00652 | -0.0088 | -23.9417
-2 | -0.1025 | 0.00639 | -0.0076 | -16.0407
-1.5 | -0.0562 | 0.00578 | -0.0051 | -9.7232
-1 | -0.0043 | 0.00562 | -0.0035 | -0.76512
-0.5 | 0.0491 | 0.00554 | -0.0023 | 8.8628
0 | 0.1016 | 0.00546 | -0.001 | 18.6081
0.5 | 0.1548 | 0.00547 | 0.0003 | 28.2998
1 | 0.2079 | 0.00549 | 0.0016 | 37.8689
1.5 | 0.2623 | 0.00559 | 0.0026 | 46.9231
2 | 0.3169 | 0.00569 | 0.0036 | 55.6942
2.5 | 0.3716 | 0.00577 | 0.0046 | 64.4021
3 | 0.4265 | 0.00583 | 0.0056 | 73.1561
3.5 | 0.4815 | 0.00588 | 0.0066 | 81.8878
4 | 0.5359 | 0.00596 | 0.0077 | 89.9161
4.5 | 0.5903 | 0.00604 | 0.0089 | 97.7318
5 | 0.6436 | 0.00611 | 0.0103 | 105.3355
5.5 | 0.696 | 0.00623 | 0.012 | 111.7175
6 | 0.7485 | 0.00632 | 0.0136 | 118.4335
6.5 | 0.799 | 0.0065 | 0.0157 | 122.9231
7 | 0.8516 | 0.00665 | 0.0174 | 128.0602
7.5 | 0.9099 | 0.00695 | 0.0178 | 130.9209
8 | 0.9845 | 0.00727 | 0.0147 | 135.4195
8.5 | 1.054 | 0.0077 | 0.0127 | 136.8831
9 | 1.1242 | 0.00819 | 0.0106 | 137.265
9.5 | 1.1874 | 0.00866 | 0.0101 | 137.1132
10 | 1.2437 | 0.00914 | 0.011 | 136.0722
10.5 | 1.304 | 0.00975 | 0.011 | 133.7436
11 | 1.3667 | 0.0104 | 0.0106 | 131.4135
11.5 | 1.4276 | 0.01117 | 0.0104 | 127.8066
12 | 1.4876 | 0.01198 | 0.0104 | 124.1736
12.5 | 1.5416 | 0.01283 | 0.0116 | 120.1559
13 | 1.5546 | 0.01351 | 0.0207 | 115.0703
13.5 | 1.576 | 0.01434 | 0.0278 | 109.9024
14 | 1.6045 | 0.01535 | 0.033 | 104.5277
14.5 | 1.632 | 0.01661 | 0.0379 | 98.2541
15 | 1.6572 | 0.01814 | 0.0423 | 91.3561
15.5 | 1.6803 | 0.01997 | 0.0463 | 84.1412
16 | 1.6987 | 0.02233 | 0.0499 | 76.0725
16.5 | 1.713 | 0.02528 | 0.0527 | 67.7611
17 | 1.7241 | 0.02887 | 0.0545 | 59.7194
17.5 | 1.7241 | 0.0338 | 0.0553 | 51.0089
18 | 1.7184 | 0.0398 | 0.0548 | 43.1759
18.5 | 1.705 | 0.0471 | 0.053 | 36.1996
19 | 1.6768 | 0.05647 | 0.0496 | 29.6936
19.5 | 1.6319 | 0.06829 | 0.0443 | 23.8966
20 | 1.5647 | 0.08342 | 0.0367 | 18.7569

## 103. Re 8M Mach 0.50 (1)
BIGFOIL.COM POLAR EXPORT
NACA22013.5
NACA22013.5 |  |  |  | Cl Max: | 1.217 | at alpha= | 9 | deg
JavaFoil+Calcfoil stall+Eppler ext transition |  |  |  | L/D Max: | 104.85 | at alpha= | 6.5 | deg
Re: | 8000000 |  |  | Cd Min: | 0.00815 | at alpha= | -1.5 | deg
Mach: | 0.5 |  |  | Cl=0 at alpha= | -0.95714 | deg
|  |  |  | @ Cl=0.1, Cd= | 0.0086803
|  |  |  | @ Cl=0.4, Cd= | 0.0093361
|  |  |  | @ Cl=0.6, Cd= | 0.0094556
alpha (deg) | Cl | Cd | Cm | Cl/Cd
-20 | -1.057 | 0.12305 | 0.007 | -8.592
-19.5 | -1.09 | 0.07114 | 0.008 | -15.327
-19 | -0.975 | 0.13819 | 0.006 | -7.056
-18.5 | -1.034 | 0.06641 | 0.008 | -15.574
-18 | -0.92 | 0.13265 | 0.005 | -6.934
-17.5 | -0.974 | 0.06426 | 0.007 | -15.155
-17 | -0.978 | 0.04332 | 0.007 | -22.574
-16.5 | -0.857 | 0.10295 | 0.005 | -8.324
-16 | -0.922 | 0.03912 | 0.007 | -23.566
-15.5 | -0.788 | 0.1065 | 0.004 | -7.397
-15 | -0.86 | 0.03763 | 0.006 | -22.853
-14.5 | -0.735 | 0.09767 | 0.004 | -7.527
-14 | -0.757 | 0.05774 | 0.005 | -13.114
-13.5 | -0.801 | 0.02279 | 0.006 | -35.135
-13 | -0.656 | 0.08346 | 0.003 | -7.858
-12.5 | -0.742 | 0.02057 | 0.005 | -36.057
-12 | -0.602 | 0.07601 | 0.003 | -7.921
-11.5 | -0.676 | 0.01986 | 0.004 | -34.015
-11 | -0.548 | 0.06949 | 0.002 | -7.888
-10.5 | -0.613 | 0.01847 | 0.003 | -33.165
-10 | -0.494 | 0.06239 | 0.002 | -7.924
-9.5 | -0.567 | 0.01398 | 0.003 | -40.568
-9 | -0.441 | 0.05569 | 0.001 | -7.915
-8.5 | -0.413 | 0.05361 | 0.001 | -7.709
-8 | -0.696 | 0.01236 | 0.002 | -56.272
-7.5 | -0.745 | 0.01138 | 0.001 | -65.492
-7 | -0.735 | 0.00949 | 0.001 | -77.492
-6.5 | -0.702 | 0.00955 | 0.001 | -73.542
-6 | -0.656 | 0.00975 | 0 | -67.294
-5.5 | -0.603 | 0.0094 | 0 | -64.105
-5 | -0.544 | 0.00966 | -0.001 | -56.382
-4.5 | -0.482 | 0.00943 | -0.001 | -51.173
-4 | -0.418 | 0.00976 | -0.001 | -42.796
-3.5 | -0.351 | 0.00958 | -0.002 | -36.671
-3 | -0.284 | 0.00942 | -0.002 | -30.108
-2.5 | -0.215 | 0.00996 | -0.003 | -21.571
-2 | -0.146 | 0.00944 | -0.003 | -15.426
-1.5 | -0.076 | 0.00815 | -0.003 | -9.309
-1 | -0.006 | 0.00864 | -0.004 | -0.668
-0.5 | 0.064 | 0.00867 | -0.004 | 7.419
0 | 0.134 | 0.00869 | -0.005 | 15.449
0.5 | 0.204 | 0.0091 | -0.005 | 22.441
1 | 0.274 | 0.00909 | -0.005 | 30.122
1.5 | 0.343 | 0.00927 | -0.006 | 37.023
2 | 0.412 | 0.00935 | -0.006 | 44.126
2.5 | 0.481 | 0.00885 | -0.007 | 54.402
3 | 0.55 | 0.00936 | -0.007 | 58.727
3.5 | 0.618 | 0.00949 | -0.007 | 65.119
4 | 0.685 | 0.00915 | -0.008 | 74.851
4.5 | 0.751 | 0.00933 | -0.008 | 80.491
5 | 0.817 | 0.00945 | -0.008 | 86.42
5.5 | 0.881 | 0.00971 | -0.009 | 90.692
6 | 0.943 | 0.00978 | -0.009 | 96.501
6.5 | 1.004 | 0.00957 | -0.01 | 104.85
7 | 1.061 | 0.01104 | -0.01 | 96.084
7.5 | 1.113 | 0.01161 | -0.01 | 95.85
8 | 1.16 | 0.01239 | -0.011 | 93.562
8.5 | 1.196 | 0.0135 | -0.011 | 88.623
9 | 1.217 | 0.01527 | -0.011 | 79.707
9.5 | 1.207 | 0.0185 | -0.011 | 65.273
10 | 1.145 | 0.02679 | -0.011 | 42.734
10.5 | 0.976 | 0.04794 | -0.01 | 20.369
11 | 0.688 | 0.06785 | -0.009 | 10.146
11.5 | 0.717 | 0.06924 | -0.01 | 10.359
12 | 0.733 | 0.08226 | -0.009 | 8.913
12.5 | 0.759 | 0.08766 | -0.009 | 8.652
13 | 0.783 | 0.0929 | -0.009 | 8.43
13.5 | 0.811 | 0.09406 | -0.009 | 8.627
14 | 0.838 | 0.09577 | -0.009 | 8.751

## 104. Re 8M Mach 0.50 (2)
BIGFOIL.COM POLAR EXPORT
NACA22013.5
NACA22013.5 |  |  |  | Cl Max: | 1.6239 | at alpha= | 12.5 | deg
XFOIL ncrit=9 |  |  |  | L/D Max: | 134.541 | at alpha= | 8.5 | deg
Re: | 8000000 |  |  | Cd Min: | 0.11949 | at alpha= | -14 | deg
Mach: | 0.5 |  |  | Cl=0 at alpha= | -0.96854 | deg
|  |  |  | @ Cl=0.1, Cd= | 0.005754
|  |  |  | @ Cl=0.4, Cd= | 0.0060736
|  |  |  | @ Cl=0.6, Cd= | 0.0063617
alpha (deg) | Cl | Cd | Cm | Cl/Cd
-14 | -0.678 | 0.11949 | -0.02 | -5.6741
-13.5 | -0.7018 | 0.10625 | -0.0275 | -6.6052
-13 | -0.7245 | 0.09368 | -0.0343 | -7.7338
-12.5 | -0.7464 | 0.08115 | -0.0409 | -9.1978
-12 | -0.7703 | 0.06893 | -0.0483 | -11.1751
-11.5 | -0.7927 | 0.05763 | -0.0557 | -13.755
-11 | -0.8227 | 0.04665 | -0.0628 | -17.6356
-10.5 | -0.8523 | 0.03771 | -0.0662 | -22.6014
-10 | -0.8827 | 0.03002 | -0.0664 | -29.4037
-9.5 | -0.9 | 0.02221 | -0.0659 | -40.5223
-9 | -0.9175 | 0.01525 | -0.0591 | -60.1639
-8.5 | -0.8461 | 0.01011 | -0.0618 | -83.6894
-8 | -0.8123 | 0.00917 | -0.0524 | -88.5823
-7.5 | -0.769 | 0.00862 | -0.0446 | -89.2111
-7 | -0.7159 | 0.0082 | -0.0387 | -87.3049
-6.5 | -0.6601 | 0.00784 | -0.0337 | -84.1964
-6 | -0.601 | 0.00756 | -0.0297 | -79.4974
-5.5 | -0.5406 | 0.00737 | -0.0263 | -73.3514
-5 | -0.4797 | 0.00716 | -0.0232 | -66.9972
-4.5 | -0.4178 | 0.00702 | -0.0206 | -59.5157
-4 | -0.3567 | 0.00691 | -0.0181 | -51.6208
-3.5 | -0.296 | 0.00686 | -0.0157 | -43.1487
-3 | -0.2349 | 0.00683 | -0.0135 | -34.3924
-2.5 | -0.1725 | 0.00676 | -0.0118 | -25.5178
-1.5 | -0.0591 | 0.00615 | -0.0066 | -9.6098
-1 | -0.0037 | 0.00587 | -0.0039 | -0.63032
-0.5 | 0.0551 | 0.0058 | -0.0018 | 9.5
0 | 0.1137 | 0.00574 | 0.0003 | 19.8084
0.5 | 0.173 | 0.00578 | 0.0023 | 29.9308
1 | 0.2325 | 0.00583 | 0.0043 | 39.8799
1.5 | 0.294 | 0.00592 | 0.006 | 49.6622
2 | 0.3561 | 0.00601 | 0.0076 | 59.2512
2.5 | 0.4182 | 0.0061 | 0.0094 | 68.5574
3 | 0.4812 | 0.00618 | 0.0111 | 77.8641
3.5 | 0.543 | 0.00628 | 0.0132 | 86.465
4 | 0.6058 | 0.00637 | 0.0153 | 95.102
4.5 | 0.6662 | 0.00652 | 0.0181 | 102.1779
5 | 0.7275 | 0.00662 | 0.0209 | 109.8943
5.5 | 0.7862 | 0.0068 | 0.0244 | 115.6176
6 | 0.844 | 0.00696 | 0.0284 | 121.2644
6.5 | 0.8991 | 0.00719 | 0.0331 | 125.0487
7 | 0.9647 | 0.00746 | 0.0361 | 129.3164
7.5 | 1.0627 | 0.00803 | 0.0331 | 132.3412
8 | 1.1591 | 0.00863 | 0.031 | 134.3105
8.5 | 1.2445 | 0.00925 | 0.0316 | 134.5405
9 | 1.3196 | 0.01001 | 0.0343 | 131.8282
9.5 | 1.3887 | 0.01082 | 0.0385 | 128.3457
10 | 1.4659 | 0.01181 | 0.0416 | 124.1236
10.5 | 1.5389 | 0.01304 | 0.0455 | 118.0138
11 | 1.5668 | 0.01423 | 0.056 | 110.1054
11.5 | 1.5988 | 0.01584 | 0.0653 | 100.9343
12 | 1.6236 | 0.01839 | 0.0739 | 88.2871
12.5 | 1.6239 | 0.02293 | 0.0807 | 70.8199
13 | 1.6008 | 0.03 | 0.0832 | 53.36

## 105. Re 10M Mach 0.00 (1)
BIGFOIL.COM POLAR EXPORT
NACA22013.5
NACA22013.5 |  |  |  | Cl Max: | 1.464 | at alpha= | 14 | deg
JavaFoil+Calcfoil stall+Eppler ext transition |  |  |  | L/D Max: | 124.848 | at alpha= | 9.5 | deg
Re: | 10000000 |  |  | Cd Min: | 0.00818 | at alpha= | -1.5 | deg
Mach: | 0 |  |  | Cl=0 at alpha= | -0.95902 | deg
|  |  |  | @ Cl=0.1, Cd= | 0.0086156
|  |  |  | @ Cl=0.4, Cd= | 0.0090644
|  |  |  | @ Cl=0.6, Cd= | 0.0094263
alpha (deg) | Cl | Cd | Cm | Cl/Cd
-19 | -0.886 | 0.11817 | 0.006 | -7.5
-18.5 | -0.908 | 0.10569 | 0.006 | -8.595
-18 | -0.935 | 0.08944 | 0.006 | -10.457
-17.5 | -0.967 | 0.07126 | 0.006 | -13.564
-17 | -1 | 0.05425 | 0.006 | -18.43
-16.5 | -1.03 | 0.04155 | 0.006 | -24.78
-16 | -1.06 | 0.03069 | 0.006 | -34.546
-15.5 | -1.087 | 0.02322 | 0.006 | -46.799
-15 | -1.104 | 0.01918 | 0.006 | -57.545
-14.5 | -1.113 | 0.0168 | 0.005 | -66.258
-14 | -1.117 | 0.01512 | 0.005 | -73.859
-13.5 | -1.115 | 0.01395 | 0.005 | -79.872
-13 | -1.107 | 0.01309 | 0.005 | -84.556
-12.5 | -1.094 | 0.01243 | 0.004 | -88.02
-12 | -1.077 | 0.01187 | 0.004 | -90.733
-11.5 | -1.055 | 0.01136 | 0.004 | -92.917
-11 | -1.029 | 0.01089 | 0.003 | -94.541
-10.5 | -0.998 | 0.00934 | 0.003 | -106.849
-10 | -0.964 | 0.0095 | 0.003 | -101.543
-9.5 | -0.927 | 0.00976 | 0.002 | -94.925
-9 | -0.887 | 0.0094 | 0.002 | -94.314
-8.5 | -0.843 | 0.00973 | 0.002 | -86.681
-8 | -0.798 | 0.00941 | 0.001 | -84.742
-7.5 | -0.75 | 0.0092 | 0.001 | -81.523
-7 | -0.699 | 0.00955 | 0.001 | -73.224
-6.5 | -0.647 | 0.00931 | 0 | -69.503
-6 | -0.593 | 0.0091 | 0 | -65.181
-5.5 | -0.538 | 0.00965 | 0 | -55.739
-5 | -0.481 | 0.00936 | -0.001 | -51.428
-4.5 | -0.424 | 0.00922 | -0.001 | -45.967
-4 | -0.365 | 0.00906 | -0.001 | -40.323
-3.5 | -0.306 | 0.00892 | -0.002 | -34.364
-3 | -0.247 | 0.00953 | -0.002 | -25.891
-2.5 | -0.187 | 0.00943 | -0.002 | -19.8
-2 | -0.126 | 0.00823 | -0.003 | -15.349
-1.5 | -0.066 | 0.00818 | -0.003 | -8.043
-1 | -0.005 | 0.0082 | -0.003 | -0.61
-0.5 | 0.056 | 0.00819 | -0.004 | 6.815
0 | 0.117 | 0.00878 | -0.004 | 13.265
0.5 | 0.177 | 0.00905 | -0.004 | 19.567
1 | 0.238 | 0.00905 | -0.005 | 26.273
1.5 | 0.298 | 0.00896 | -0.005 | 33.284
2 | 0.358 | 0.00903 | -0.005 | 39.676
2.5 | 0.419 | 0.00908 | -0.006 | 46.125
3 | 0.479 | 0.00917 | -0.006 | 52.174
3.5 | 0.538 | 0.00926 | -0.006 | 58.115
4 | 0.598 | 0.00941 | -0.007 | 63.549
4.5 | 0.657 | 0.00989 | -0.007 | 66.44
5 | 0.716 | 0.00987 | -0.007 | 72.528
5.5 | 0.774 | 0.00996 | -0.008 | 77.676
6 | 0.832 | 0.00993 | -0.008 | 83.759
6.5 | 0.889 | 0.01004 | -0.008 | 88.507
7 | 0.945 | 0.00965 | -0.009 | 97.89
7.5 | 1 | 0.0098 | -0.009 | 102.032
8 | 1.054 | 0.0096 | -0.009 | 109.823
8.5 | 1.107 | 0.00935 | -0.01 | 118.366
9 | 1.158 | 0.00972 | -0.01 | 119.079
9.5 | 1.206 | 0.00966 | -0.01 | 124.848
10 | 1.252 | 0.01061 | -0.011 | 118.007
10.5 | 1.295 | 0.01116 | -0.011 | 116.021
11 | 1.334 | 0.01182 | -0.011 | 112.896
11.5 | 1.369 | 0.01254 | -0.011 | 109.179
12 | 1.4 | 0.01344 | -0.012 | 104.158
12.5 | 1.425 | 0.01457 | -0.012 | 97.815
13 | 1.445 | 0.01594 | -0.012 | 90.641
13.5 | 1.458 | 0.01784 | -0.012 | 81.733
14 | 1.464 | 0.0203 | -0.012 | 72.092
14.5 | 1.464 | 0.02362 | -0.013 | 61.961
15 | 1.458 | 0.0281 | -0.013 | 51.88
15.5 | 1.449 | 0.03318 | -0.013 | 43.687
16 | 1.436 | 0.03959 | -0.013 | 36.274
16.5 | 1.421 | 0.04671 | -0.013 | 30.419
17 | 1.403 | 0.05468 | -0.013 | 25.666
17.5 | 1.383 | 0.06275 | -0.013 | 22.039
18 | 1.36 | 0.0713 | -0.013 | 19.074
18.5 | 1.336 | 0.08009 | -0.013 | 16.677
19 | 1.311 | 0.08863 | -0.013 | 14.789

## 106. Re 10M Mach 0.00 (2)
BIGFOIL.COM POLAR EXPORT
NACA22013.5
NACA22013.5 |  |  |  | Cl Max: | 1.8124 | at alpha= | 19.5 | deg
XFOIL ncrit=9 |  |  |  | L/D Max: | 143.959 | at alpha= | 10 | deg
Re: | 10000000 |  |  | Cd Min: | 0.03651 | at alpha= | 20 | deg
Mach: | 0 |  |  | Cl=0 at alpha= | -0.96124 | deg
|  |  |  | @ Cl=0.1, Cd= | 0.0054097
|  |  |  | @ Cl=0.4, Cd= | 0.0056301
|  |  |  | @ Cl=0.6, Cd= | 0.0058444
alpha (deg) | Cl | Cd | Cm | Cl/Cd
-20 | -1.7347 | 0.02643 | -0.0533 | -65.6337
-19.5 | -1.7178 | 0.02401 | -0.0515 | -71.5452
-19 | -1.6969 | 0.02205 | -0.0493 | -76.9569
-18.5 | -1.6776 | 0.02018 | -0.0464 | -83.1318
-18 | -1.6528 | 0.0188 | -0.0435 | -87.9149
-17.5 | -1.6319 | 0.01733 | -0.0397 | -94.1662
-17 | -1.606 | 0.01624 | -0.0359 | -98.8916
-16.5 | -1.5789 | 0.01532 | -0.0319 | -103.0614
-16 | -1.5531 | 0.01454 | -0.0271 | -106.8157
-15.5 | -1.5391 | 0.01396 | -0.0195 | -110.2507
-15 | -1.5121 | 0.01335 | -0.0143 | -113.2659
-14.5 | -1.4578 | 0.0127 | -0.0147 | -114.7874
-14 | -1.4025 | 0.0121 | -0.0152 | -115.9091
-13.5 | -1.3459 | 0.01155 | -0.0159 | -116.5281
-13 | -1.2884 | 0.01103 | -0.0167 | -116.8087
-12.5 | -1.2312 | 0.01044 | -0.0174 | -117.931
-12 | -1.1809 | 0.00989 | -0.0166 | -119.4034
-11.5 | -1.1267 | 0.00941 | -0.0165 | -119.7343
-11 | -1.0636 | 0.00896 | -0.0182 | -118.7054
-10.5 | -0.9956 | 0.00856 | -0.0211 | -116.3084
-10 | -0.9236 | 0.00811 | -0.0248 | -113.8841
-9.5 | -0.8648 | 0.00775 | -0.0255 | -111.5871
-9 | -0.8173 | 0.00753 | -0.0236 | -108.5392
-8.5 | -0.77 | 0.00735 | -0.0216 | -104.7619
-8 | -0.7219 | 0.0072 | -0.0198 | -100.2639
-7.5 | -0.6734 | 0.00702 | -0.0181 | -95.9259
-7 | -0.6229 | 0.00688 | -0.0168 | -90.5378
-6.5 | -0.5719 | 0.00676 | -0.0156 | -84.6006
-6 | -0.521 | 0.00665 | -0.0143 | -78.3459
-5.5 | -0.4689 | 0.00657 | -0.0133 | -71.3699
-5 | -0.4167 | 0.00647 | -0.0123 | -64.4049
-4.5 | -0.3641 | 0.00641 | -0.0114 | -56.8019
-4 | -0.3121 | 0.00638 | -0.0104 | -48.9185
-3.5 | -0.2604 | 0.00641 | -0.0093 | -40.624
-3 | -0.2068 | 0.00635 | -0.0086 | -32.5669
-2.5 | -0.1536 | 0.00633 | -0.0078 | -24.2654
-2 | -0.1008 | 0.00623 | -0.0069 | -16.1798
-1.5 | -0.0547 | 0.00574 | -0.0048 | -9.5296
-1 | -0.004 | 0.00556 | -0.0035 | -0.71942
-0.5 | 0.0476 | 0.00544 | -0.0025 | 8.75
0 | 0.0993 | 0.00541 | -0.0014 | 18.3549
0.5 | 0.151 | 0.00539 | -0.0004 | 28.0148
1 | 0.2029 | 0.00538 | 0.0006 | 37.7138
1.5 | 0.2555 | 0.00545 | 0.0015 | 46.8807
2 | 0.3089 | 0.00552 | 0.0022 | 55.9601
2.5 | 0.362 | 0.00558 | 0.003 | 64.8746
3 | 0.4151 | 0.00565 | 0.0037 | 73.469
3.5 | 0.4687 | 0.00568 | 0.0044 | 82.5176
4 | 0.5213 | 0.00576 | 0.0053 | 90.5035
4.5 | 0.5743 | 0.0058 | 0.006 | 99.0172
5 | 0.6264 | 0.00589 | 0.0069 | 106.3497
5.5 | 0.6778 | 0.00597 | 0.008 | 113.5343
6 | 0.7289 | 0.00604 | 0.0091 | 120.6788
6.5 | 0.778 | 0.0062 | 0.0107 | 125.4839
7 | 0.8278 | 0.0063 | 0.012 | 131.3968
7.5 | 0.8765 | 0.0065 | 0.0136 | 134.8462
8 | 0.93 | 0.00668 | 0.0141 | 139.2216
8.5 | 0.9955 | 0.00705 | 0.0117 | 141.2057
9 | 1.0625 | 0.00745 | 0.0089 | 142.6174
9.5 | 1.1293 | 0.00785 | 0.0062 | 143.8599
10 | 1.1891 | 0.00826 | 0.0049 | 143.9588
10.5 | 1.2399 | 0.00874 | 0.0057 | 141.865
11 | 1.2946 | 0.00925 | 0.0054 | 139.9568
11.5 | 1.352 | 0.00982 | 0.0044 | 137.6782
12 | 1.4087 | 0.01043 | 0.0035 | 135.0623
12.5 | 1.4641 | 0.01107 | 0.0028 | 132.2584
13 | 1.5189 | 0.01171 | 0.0021 | 129.7096
13.5 | 1.57 | 0.0124 | 0.0021 | 126.6129
14 | 1.5973 | 0.01307 | 0.0071 | 122.2112
14.5 | 1.615 | 0.01364 | 0.014 | 118.4018
15 | 1.6398 | 0.01439 | 0.0189 | 113.9541
15.5 | 1.6671 | 0.01529 | 0.0229 | 109.032
16 | 1.6942 | 0.01628 | 0.0265 | 104.0663
16.5 | 1.7202 | 0.01743 | 0.0298 | 98.6919
17 | 1.7417 | 0.01891 | 0.0332 | 92.1047
17.5 | 1.7637 | 0.0205 | 0.036 | 86.0341
18 | 1.7807 | 0.02256 | 0.0386 | 78.9317
18.5 | 1.7919 | 0.02527 | 0.0409 | 70.9102
19 | 1.8048 | 0.02816 | 0.0423 | 64.0909
19.5 | 1.8124 | 0.03174 | 0.0432 | 57.1014
20 | 1.8111 | 0.03651 | 0.0433 | 49.6056

## 107. Re 10M Mach 0.10 (1)
BIGFOIL.COM POLAR EXPORT
NACA22013.5
NACA22013.5 |  |  |  | Cl Max: | 1.453 | at alpha= | 14 | deg
JavaFoil+Calcfoil stall+Eppler ext transition |  |  |  | L/D Max: | 130.492 | at alpha= | 9.5 | deg
Re: | 10000000 |  |  | Cd Min: | 0.00821 | at alpha= | -1 | deg
Mach: | 0.1 |  |  | Cl=0 at alpha= | -0.95902 | deg
|  |  |  | @ Cl=0.1, Cd= | 0.0086407
|  |  |  | @ Cl=0.4, Cd= | 0.0091153
|  |  |  | @ Cl=0.6, Cd= | 0.0094672
alpha (deg) | Cl | Cd | Cm | Cl/Cd
-18.5 | -0.849 | 0.12473 | 0.005 | -6.803
-18 | -0.878 | 0.10601 | 0.005 | -8.286
-17.5 | -0.904 | 0.092 | 0.006 | -9.83
-17 | -0.939 | 0.07246 | 0.006 | -12.952
-16.5 | -0.977 | 0.05327 | 0.006 | -18.336
-16 | -1.014 | 0.03787 | 0.006 | -26.784
-15.5 | -1.047 | 0.02749 | 0.006 | -38.107
-15 | -1.072 | 0.0214 | 0.006 | -50.094
-14.5 | -1.089 | 0.0178 | 0.005 | -61.2
-14 | -1.098 | 0.01573 | 0.005 | -69.814
-13.5 | -1.1 | 0.01437 | 0.005 | -76.537
-13 | -1.095 | 0.0134 | 0.005 | -81.74
-12.5 | -1.085 | 0.01265 | 0.004 | -85.773
-12 | -1.071 | 0.01203 | 0.004 | -88.96
-11.5 | -1.051 | 0.01151 | 0.004 | -91.289
-11 | -1.027 | 0.01105 | 0.003 | -92.916
-10.5 | -0.997 | 0.01063 | 0.003 | -93.798
-10 | -0.964 | 0.00961 | 0.003 | -100.366
-9.5 | -0.928 | 0.00926 | 0.002 | -100.15
-9 | -0.888 | 0.00952 | 0.002 | -93.235
-8.5 | -0.845 | 0.00979 | 0.002 | -86.333
-8 | -0.8 | 0.00953 | 0.001 | -83.961
-7.5 | -0.752 | 0.00923 | 0.001 | -81.448
-7 | -0.702 | 0.00965 | 0.001 | -72.759
-6.5 | -0.65 | 0.00937 | 0 | -69.373
-6 | -0.596 | 0.00918 | 0 | -64.883
-5.5 | -0.54 | 0.00966 | 0 | -55.931
-5 | -0.484 | 0.00943 | -0.001 | -51.259
-4.5 | -0.426 | 0.00922 | -0.001 | -46.189
-4 | -0.367 | 0.00909 | -0.001 | -40.387
-3.5 | -0.308 | 0.00894 | -0.002 | -34.441
-3 | -0.248 | 0.00961 | -0.002 | -25.803
-2.5 | -0.188 | 0.00943 | -0.002 | -19.905
-2 | -0.127 | 0.00826 | -0.003 | -15.365
-1.5 | -0.066 | 0.00822 | -0.003 | -8.039
-1 | -0.005 | 0.00821 | -0.003 | -0.612
-0.5 | 0.056 | 0.00828 | -0.004 | 6.769
0 | 0.117 | 0.00878 | -0.004 | 13.334
0.5 | 0.178 | 0.00909 | -0.004 | 19.589
1 | 0.239 | 0.00905 | -0.005 | 26.407
1.5 | 0.3 | 0.00905 | -0.005 | 33.107
2 | 0.36 | 0.00903 | -0.005 | 39.874
2.5 | 0.421 | 0.00916 | -0.006 | 45.909
3 | 0.481 | 0.00918 | -0.006 | 52.401
3.5 | 0.541 | 0.0093 | -0.006 | 58.189
4 | 0.601 | 0.00947 | -0.007 | 63.395
4.5 | 0.66 | 0.00925 | -0.007 | 71.323
5 | 0.719 | 0.00988 | -0.007 | 72.74
5.5 | 0.777 | 0.00999 | -0.008 | 77.843
6 | 0.835 | 0.00995 | -0.008 | 83.951
6.5 | 0.893 | 0.00949 | -0.008 | 94.042
7 | 0.949 | 0.00968 | -0.009 | 98.029
7.5 | 1.005 | 0.00987 | -0.009 | 101.806
8 | 1.059 | 0.00968 | -0.009 | 109.4
8.5 | 1.111 | 0.00943 | -0.01 | 117.825
9 | 1.162 | 0.0093 | -0.01 | 124.95
9.5 | 1.21 | 0.00927 | -0.01 | 130.492
10 | 1.256 | 0.01073 | -0.011 | 117.02
10.5 | 1.298 | 0.01131 | -0.011 | 114.796
11 | 1.337 | 0.012 | -0.011 | 111.412
11.5 | 1.371 | 0.0128 | -0.011 | 107.092
12 | 1.4 | 0.01372 | -0.012 | 101.985
12.5 | 1.423 | 0.01493 | -0.012 | 95.328
13 | 1.441 | 0.01652 | -0.012 | 87.224
13.5 | 1.451 | 0.01862 | -0.012 | 77.915
14 | 1.453 | 0.02144 | -0.012 | 67.788
14.5 | 1.45 | 0.02523 | -0.013 | 57.464
15 | 1.441 | 0.03024 | -0.013 | 47.644
15.5 | 1.429 | 0.03599 | -0.013 | 39.699
16 | 1.413 | 0.04273 | -0.013 | 33.074
16.5 | 1.395 | 0.05042 | -0.013 | 27.662
17 | 1.374 | 0.05889 | -0.013 | 23.335
17.5 | 1.35 | 0.06758 | -0.013 | 19.978
18 | 1.323 | 0.0768 | -0.013 | 17.229
18.5 | 1.296 | 0.08567 | -0.013 | 15.128
19 | 1.267 | 0.09466 | -0.013 | 13.389

## 108. Re 10M Mach 0.10 (2)
BIGFOIL.COM POLAR EXPORT
NACA22013.5
NACA22013.5 |  |  |  | Cl Max: | 1.8027 | at alpha= | 19.5 | deg
XFOIL ncrit=9 |  |  |  | L/D Max: | 143.597 | at alpha= | 10 | deg
Re: | 10000000 |  |  | Cd Min: | 0.04076 | at alpha= | 20 | deg
Mach: | 0.1 |  |  | Cl=0 at alpha= | -0.96146 | deg
|  |  |  | @ Cl=0.1, Cd= | 0.0054199
|  |  |  | @ Cl=0.4, Cd= | 0.0056372
|  |  |  | @ Cl=0.6, Cd= | 0.0058528
alpha (deg) | Cl | Cd | Cm | Cl/Cd
-20 | -1.728 | 0.0291 | -0.0572 | -59.3814
-19.5 | -1.7139 | 0.02612 | -0.0558 | -65.6164
-19 | -1.6967 | 0.02365 | -0.0537 | -71.7421
-18.5 | -1.6789 | 0.02146 | -0.051 | -78.2339
-18 | -1.6545 | 0.01986 | -0.0482 | -83.3082
-17.5 | -1.6308 | 0.01838 | -0.0447 | -88.7269
-17 | -1.6068 | 0.01705 | -0.0408 | -94.2405
-16.5 | -1.5807 | 0.01596 | -0.0367 | -99.0414
-16 | -1.5543 | 0.01503 | -0.0321 | -103.4132
-15.5 | -1.534 | 0.0143 | -0.0257 | -107.2727
-15 | -1.5184 | 0.01371 | -0.018 | -110.7513
-14.5 | -1.4702 | 0.01301 | -0.0168 | -113.0054
-14 | -1.4145 | 0.01235 | -0.0171 | -114.5344
-13.5 | -1.3573 | 0.01175 | -0.0176 | -115.5149
-13 | -1.2991 | 0.0112 | -0.0182 | -115.9911
-12.5 | -1.2406 | 0.01066 | -0.0189 | -116.379
-12 | -1.1892 | 0.01005 | -0.018 | -118.3284
-11.5 | -1.1353 | 0.00954 | -0.0176 | -119.0042
-11 | -1.072 | 0.00906 | -0.0192 | -118.3223
-10.5 | -1.0038 | 0.00864 | -0.0218 | -116.1806
-10 | -0.9303 | 0.00821 | -0.0256 | -113.313
-9.5 | -0.8696 | 0.00781 | -0.0265 | -111.3444
-9 | -0.822 | 0.00757 | -0.0245 | -108.5865
-8.5 | -0.7745 | 0.00739 | -0.0224 | -104.8038
-8 | -0.726 | 0.00724 | -0.0205 | -100.2762
-7.5 | -0.6772 | 0.00706 | -0.0187 | -95.9207
-7 | -0.6265 | 0.0069 | -0.0173 | -90.7971
-6.5 | -0.575 | 0.00679 | -0.016 | -84.6834
-6 | -0.5239 | 0.00667 | -0.0147 | -78.5457
-5.5 | -0.4715 | 0.00658 | -0.0136 | -71.6565
-5 | -0.4189 | 0.00648 | -0.0126 | -64.6451
-4.5 | -0.3661 | 0.00643 | -0.0116 | -56.9362
-4 | -0.3137 | 0.00639 | -0.0106 | -49.0923
-3.5 | -0.2617 | 0.00642 | -0.0094 | -40.7632
-3 | -0.2078 | 0.00636 | -0.0087 | -32.673
-2.5 | -0.1543 | 0.00634 | -0.0079 | -24.3375
-2 | -0.1012 | 0.00624 | -0.007 | -16.2179
-1.5 | -0.0548 | 0.00576 | -0.0048 | -9.5139
-1 | -0.004 | 0.00557 | -0.0035 | -0.71813
-0.5 | 0.0479 | 0.00545 | -0.0025 | 8.789
0 | 0.0998 | 0.00542 | -0.0014 | 18.4133
0.5 | 0.1518 | 0.0054 | -0.0003 | 28.1111
1 | 0.2039 | 0.00539 | 0.0007 | 37.8293
1.5 | 0.2569 | 0.00546 | 0.0016 | 47.0513
2 | 0.3105 | 0.00553 | 0.0024 | 56.1483
2.5 | 0.364 | 0.00559 | 0.0031 | 65.1163
3 | 0.4174 | 0.00566 | 0.0039 | 73.7456
3.5 | 0.4714 | 0.0057 | 0.0046 | 82.7018
4 | 0.5242 | 0.00577 | 0.0055 | 90.8492
4.5 | 0.5776 | 0.00581 | 0.0063 | 99.4148
5 | 0.6299 | 0.00591 | 0.0073 | 106.5821
5.5 | 0.6818 | 0.00599 | 0.0084 | 113.823
6 | 0.7331 | 0.00607 | 0.0096 | 120.7743
6.5 | 0.7826 | 0.00622 | 0.0111 | 125.8199
7 | 0.8325 | 0.00633 | 0.0126 | 131.5166
7.5 | 0.8815 | 0.00653 | 0.0143 | 134.9923
8 | 0.9358 | 0.00672 | 0.0147 | 139.256
8.5 | 1.0027 | 0.00709 | 0.0122 | 141.4245
9 | 1.0704 | 0.00751 | 0.0095 | 142.53
9.5 | 1.1376 | 0.00793 | 0.0069 | 143.4552
10 | 1.1976 | 0.00834 | 0.0058 | 143.5971
10.5 | 1.2479 | 0.00882 | 0.0068 | 141.4853
11 | 1.3047 | 0.00935 | 0.0063 | 139.5401
11.5 | 1.3627 | 0.00994 | 0.0055 | 137.0926
12 | 1.4199 | 0.01056 | 0.0047 | 134.4602
12.5 | 1.4758 | 0.01124 | 0.0041 | 131.2989
13 | 1.5305 | 0.01195 | 0.0037 | 128.0753
13.5 | 1.5764 | 0.01266 | 0.0051 | 124.5182
14 | 1.601 | 0.01329 | 0.0108 | 120.4665
14.5 | 1.6176 | 0.01395 | 0.018 | 115.957
15 | 1.646 | 0.01472 | 0.0223 | 111.8207
15.5 | 1.6717 | 0.01578 | 0.0265 | 105.9379
16 | 1.7 | 0.01681 | 0.03 | 101.1303
16.5 | 1.7231 | 0.0182 | 0.0336 | 94.6758
17 | 1.7451 | 0.01978 | 0.0368 | 88.2255
17.5 | 1.7654 | 0.02164 | 0.0396 | 81.5804
18 | 1.7789 | 0.02417 | 0.0422 | 73.5995
18.5 | 1.7902 | 0.02714 | 0.044 | 65.9617
19 | 1.8001 | 0.03052 | 0.0452 | 58.981
19.5 | 1.8027 | 0.03492 | 0.0456 | 51.6237
20 | 1.7947 | 0.04076 | 0.045 | 44.0309

## 109. Re 10M Mach 0.25 (1)
BIGFOIL.COM POLAR EXPORT
NACA22013.5
NACA22013.5 |  |  |  | Cl Max: | 1.397 | at alpha= | 12.5 | deg
JavaFoil+Calcfoil stall+Eppler ext transition |  |  |  | L/D Max: | 126.826 | at alpha= | 9 | deg
Re: | 10000000 |  |  | Cd Min: | 0.00835 | at alpha= | -1 | deg
Mach: | 0.25 |  |  | Cl=0 at alpha= | -0.96032 | deg
|  |  |  | @ Cl=0.1, Cd= | 0.0084781
|  |  |  | @ Cl=0.4, Cd= | 0.0092977
|  |  |  | @ Cl=0.6, Cd= | 0.0094892
alpha (deg) | Cl | Cd | Cm | Cl/Cd
-17 | -0.606 | 0.12928 | 0.004 | -4.691
-16.5 | -0.649 | 0.12047 | 0.004 | -5.389
-16 | -0.689 | 0.11268 | 0.004 | -6.111
-15.5 | -0.724 | 0.10502 | 0.004 | -6.898
-15 | -0.758 | 0.09686 | 0.004 | -7.821
-14.5 | -0.804 | 0.07654 | 0.004 | -10.504
-14 | -0.883 | 0.04033 | 0.005 | -21.902
-13.5 | -0.948 | 0.0228 | 0.005 | -41.589
-13 | -0.987 | 0.01684 | 0.005 | -58.634
-12.5 | -1.007 | 0.01451 | 0.004 | -69.385
-12 | -1.013 | 0.01333 | 0.004 | -76.023
-11.5 | -1.01 | 0.01254 | 0.004 | -80.557
-11 | -1 | 0.01189 | 0.004 | -84.102
-10.5 | -0.981 | 0.01132 | 0.003 | -86.624
-10 | -0.956 | 0.01085 | 0.003 | -88.125
-9.5 | -0.927 | 0.00925 | 0.003 | -100.185
-9 | -0.892 | 0.0094 | 0.002 | -94.917
-8.5 | -0.853 | 0.00962 | 0.002 | -88.662
-8 | -0.811 | 0.00928 | 0.002 | -87.366
-7.5 | -0.765 | 0.00959 | 0.001 | -79.766
-7 | -0.716 | 0.00928 | 0.001 | -77.061
-6.5 | -0.664 | 0.00971 | 0.001 | -68.339
-6 | -0.609 | 0.00937 | 0 | -65.018
-5.5 | -0.553 | 0.00918 | 0 | -60.261
-5 | -0.496 | 0.00963 | -0.001 | -51.437
-4.5 | -0.437 | 0.00946 | -0.001 | -46.144
-4 | -0.377 | 0.00931 | -0.001 | -40.464
-3.5 | -0.316 | 0.00914 | -0.002 | -34.588
-3 | -0.255 | 0.00909 | -0.002 | -28.012
-2.5 | -0.193 | 0.00966 | -0.002 | -19.956
-2 | -0.13 | 0.00844 | -0.003 | -15.451
-1.5 | -0.068 | 0.00838 | -0.003 | -8.107
-1 | -0.005 | 0.00835 | -0.003 | -0.619
-0.5 | 0.058 | 0.00839 | -0.004 | 6.864
0 | 0.12 | 0.00852 | -0.004 | 14.113
0.5 | 0.183 | 0.0093 | -0.004 | 19.677
1 | 0.245 | 0.00924 | -0.005 | 26.559
1.5 | 0.308 | 0.00924 | -0.005 | 33.299
2 | 0.37 | 0.00923 | -0.005 | 40.103
2.5 | 0.432 | 0.00937 | -0.006 | 46.128
3 | 0.494 | 0.00944 | -0.006 | 52.303
3.5 | 0.555 | 0.00954 | -0.007 | 58.194
4 | 0.617 | 0.00947 | -0.007 | 65.132
4.5 | 0.677 | 0.0095 | -0.007 | 71.306
5 | 0.738 | 0.01018 | -0.008 | 72.44
5.5 | 0.797 | 0.01035 | -0.008 | 77.011
6 | 0.857 | 0.00975 | -0.008 | 87.89
6.5 | 0.915 | 0.00985 | -0.009 | 92.833
7 | 0.972 | 0.00948 | -0.009 | 102.582
7.5 | 1.028 | 0.00975 | -0.009 | 105.415
8 | 1.082 | 0.00959 | -0.01 | 112.922
8.5 | 1.135 | 0.00943 | -0.01 | 120.272
9 | 1.185 | 0.00934 | -0.01 | 126.826
9.5 | 1.231 | 0.01088 | -0.011 | 113.193
10 | 1.274 | 0.0115 | -0.011 | 110.765
10.5 | 1.312 | 0.01225 | -0.011 | 107.091
11 | 1.345 | 0.01316 | -0.011 | 102.209
11.5 | 1.371 | 0.01431 | -0.012 | 95.776
12 | 1.388 | 0.01584 | -0.012 | 87.625
12.5 | 1.397 | 0.01792 | -0.012 | 77.963
13 | 1.397 | 0.02103 | -0.012 | 66.423
13.5 | 1.386 | 0.02543 | -0.012 | 54.518
14 | 1.367 | 0.03131 | -0.012 | 43.656
14.5 | 1.341 | 0.0387 | -0.012 | 34.649
15 | 1.31 | 0.04734 | -0.012 | 27.68
15.5 | 1.276 | 0.05694 | -0.012 | 22.401
16 | 1.237 | 0.06722 | -0.012 | 18.405
16.5 | 1.196 | 0.07769 | -0.012 | 15.393
17 | 1.152 | 0.08787 | -0.012 | 13.111
17.5 | 1.1 | 0.09915 | -0.012 | 11.095

## 110. Re 10M Mach 0.25 (2)
BIGFOIL.COM POLAR EXPORT
NACA22013.5
NACA22013.5 |  |  |  | Cl Max: | 1.7549 | at alpha= | 17.5 | deg
XFOIL ncrit=9 |  |  |  | L/D Max: | 142.987 | at alpha= | 9 | deg
Re: | 10000000 |  |  | Cd Min: | 0.07747 | at alpha= | 20 | deg
Mach: | 0.25 |  |  | Cl=0 at alpha= | -0.96415 | deg
|  |  |  | @ Cl=0.1, Cd= | 0.005462
|  |  |  | @ Cl=0.4, Cd= | 0.0056873
|  |  |  | @ Cl=0.6, Cd= | 0.0059098
alpha (deg) | Cl | Cd | Cm | Cl/Cd
-20 | -1.5575 | 0.06174 | -0.0616 | -25.2268
-19.5 | -1.5764 | 0.05289 | -0.0654 | -29.8053
-19 | -1.6068 | 0.04339 | -0.0689 | -37.0316
-18.5 | -1.6103 | 0.03722 | -0.0699 | -43.2644
-18 | -1.6105 | 0.03182 | -0.0697 | -50.6128
-17.5 | -1.6082 | 0.02722 | -0.0681 | -59.0816
-17 | -1.5908 | 0.0242 | -0.0655 | -65.7355
-16.5 | -1.5764 | 0.02138 | -0.0617 | -73.7325
-16 | -1.5527 | 0.01942 | -0.0575 | -79.9537
-15.5 | -1.5288 | 0.01773 | -0.0525 | -86.2267
-15 | -1.5055 | 0.01626 | -0.0467 | -92.5892
-14.5 | -1.4867 | 0.01506 | -0.0394 | -98.7185
-14 | -1.4761 | 0.0143 | -0.0297 | -103.2238
-13.5 | -1.4187 | 0.01332 | -0.0285 | -106.509
-13 | -1.3575 | 0.01245 | -0.0281 | -109.0361
-12.5 | -1.2958 | 0.0117 | -0.0277 | -110.7521
-12 | -1.2334 | 0.01102 | -0.0274 | -111.9238
-11.5 | -1.1806 | 0.01045 | -0.0252 | -112.9761
-11 | -1.1186 | 0.00976 | -0.025 | -114.6107
-10.5 | -1.0483 | 0.00915 | -0.0267 | -114.5683
-10 | -0.9699 | 0.00861 | -0.03 | -112.6481
-9.5 | -0.8962 | 0.00818 | -0.0325 | -109.5599
-9 | -0.8471 | 0.00787 | -0.0298 | -107.6366
-8.5 | -0.7988 | 0.00762 | -0.0268 | -104.8294
-8 | -0.7493 | 0.00742 | -0.0243 | -100.9838
-7.5 | -0.698 | 0.00726 | -0.0221 | -96.1433
-7 | -0.6461 | 0.00705 | -0.0201 | -91.6454
-6.5 | -0.5931 | 0.00691 | -0.0184 | -85.8321
-5.5 | -0.4859 | 0.00666 | -0.0154 | -72.958
-5 | -0.4313 | 0.00657 | -0.0141 | -65.6469
-4.5 | -0.377 | 0.00649 | -0.0128 | -58.0894
-4 | -0.3226 | 0.00645 | -0.0116 | -50.0155
-3.5 | -0.269 | 0.00647 | -0.0103 | -41.5765
-3 | -0.2135 | 0.00642 | -0.0094 | -33.2555
-2.5 | -0.1585 | 0.00638 | -0.0084 | -24.8433
-2 | -0.1032 | 0.00631 | -0.0075 | -16.355
-1.5 | -0.0559 | 0.0058 | -0.0051 | -9.6379
-1 | -0.0038 | 0.00562 | -0.0036 | -0.67616
-0.5 | 0.0492 | 0.0055 | -0.0024 | 8.9455
0 | 0.1026 | 0.00546 | -0.0011 | 18.7912
0.5 | 0.1563 | 0.00544 | 0 | 28.7316
1 | 0.2096 | 0.00546 | 0.0012 | 38.3883
1.5 | 0.2643 | 0.00552 | 0.0022 | 47.8804
2 | 0.3196 | 0.0056 | 0.0031 | 57.0714
2.5 | 0.3749 | 0.00566 | 0.004 | 66.2367
3 | 0.4301 | 0.00572 | 0.0049 | 75.1923
3.5 | 0.4856 | 0.00578 | 0.0058 | 84.0138
4 | 0.5404 | 0.00585 | 0.0068 | 92.3761
4.5 | 0.5956 | 0.0059 | 0.0079 | 100.9492
5 | 0.6494 | 0.00602 | 0.0092 | 107.8738
5.5 | 0.7036 | 0.00608 | 0.0104 | 115.7237
6 | 0.7558 | 0.00622 | 0.0121 | 121.5113
6.5 | 0.8078 | 0.00633 | 0.0139 | 127.6145
7 | 0.8581 | 0.00651 | 0.0161 | 131.8126
7.5 | 0.9097 | 0.00668 | 0.0181 | 136.1826
8 | 0.9678 | 0.00697 | 0.0185 | 138.8522
8.5 | 1.043 | 0.00736 | 0.0153 | 141.712
9 | 1.1153 | 0.0078 | 0.0127 | 142.9872
9.5 | 1.1844 | 0.0083 | 0.0109 | 142.6988
10 | 1.2445 | 0.00884 | 0.011 | 140.7805
10.5 | 1.2974 | 0.00941 | 0.0126 | 137.8746
11 | 1.3595 | 0.01004 | 0.0123 | 135.4084
11.5 | 1.4206 | 0.01075 | 0.0121 | 132.1488
12 | 1.4807 | 0.01152 | 0.0122 | 128.533
12.5 | 1.5398 | 0.01238 | 0.0123 | 124.378
13 | 1.5755 | 0.01316 | 0.0171 | 119.7188
13.5 | 1.593 | 0.0138 | 0.0253 | 115.4348
14 | 1.6186 | 0.0148 | 0.0313 | 109.3649
14.5 | 1.6474 | 0.01593 | 0.0361 | 103.4149
15 | 1.6751 | 0.01727 | 0.0406 | 96.9948
15.5 | 1.698 | 0.01902 | 0.045 | 89.2744
16 | 1.7194 | 0.02108 | 0.0487 | 81.5655
16.5 | 1.737 | 0.02366 | 0.0518 | 73.415
17 | 1.7461 | 0.02718 | 0.0542 | 64.2421
17.5 | 1.7549 | 0.03118 | 0.0555 | 56.2829
18 | 1.7537 | 0.03651 | 0.0557 | 48.0334
18.5 | 1.7429 | 0.04322 | 0.0545 | 40.3262
19 | 1.7162 | 0.05214 | 0.0516 | 32.9152
19.5 | 1.6755 | 0.0632 | 0.047 | 26.5111
20 | 1.6128 | 0.07747 | 0.04 | 20.8184

## 111. Re 10M Mach 0.50 (1)
BIGFOIL.COM POLAR EXPORT
NACA22013.5
NACA22013.5 |  |  |  | Cl Max: | 1.219 | at alpha= | 9 | deg
JavaFoil+Calcfoil stall+Eppler ext transition |  |  |  | L/D Max: | 106.892 | at alpha= | 6.5 | deg
Re: | 10000000 |  |  | Cd Min: | 0.00859 | at alpha= | -1.5 | deg
Mach: | 0.5 |  |  | Cl=0 at alpha= | -0.95714 | deg
|  |  |  | @ Cl=0.1, Cd= | 0.0087494
|  |  |  | @ Cl=0.4, Cd= | 0.009097
|  |  |  | @ Cl=0.6, Cd= | 0.0092703
alpha (deg) | Cl | Cd | Cm | Cl/Cd
-20 | -1.082 | 0.1036 | 0.008 | -10.446
-19.5 | -1.088 | 0.07329 | 0.008 | -14.847
-19 | -1.009 | 0.10961 | 0.007 | -9.204
-18.5 | -1.048 | 0.05747 | 0.008 | -18.23
-18 | -0.921 | 0.12968 | 0.005 | -7.104
-17.5 | -0.991 | 0.05338 | 0.007 | -18.564
-17 | -0.987 | 0.03872 | 0.007 | -25.477
-16.5 | -0.911 | 0.0628 | 0.007 | -14.506
-16 | -0.931 | 0.03461 | 0.007 | -26.913
-15.5 | -0.791 | 0.10371 | 0.004 | -7.622
-15 | -0.874 | 0.03134 | 0.006 | -27.894
-14.5 | -0.738 | 0.09457 | 0.004 | -7.806
-14 | -0.807 | 0.03156 | 0.006 | -25.585
-13.5 | -0.807 | 0.02073 | 0.006 | -38.929
-13 | -0.66 | 0.07931 | 0.003 | -8.326
-12.5 | -0.749 | 0.01852 | 0.005 | -40.449
-12 | -0.605 | 0.07302 | 0.003 | -8.289
-11.5 | -0.689 | 0.01682 | 0.004 | -40.961
-11 | -0.55 | 0.0676 | 0.002 | -8.133
-10.5 | -0.629 | 0.01502 | 0.004 | -41.913
-10 | -0.496 | 0.0609 | 0.002 | -8.139
-9.5 | -0.57 | 0.01336 | 0.003 | -42.662
-9 | -0.443 | 0.05386 | 0.001 | -8.218
-8.5 | -0.414 | 0.05247 | 0.001 | -7.893
-8 | -0.697 | 0.01198 | 0.002 | -58.158
-7.5 | -0.746 | 0.01106 | 0.001 | -67.4
-7 | -0.736 | 0.00974 | 0.001 | -75.493
-6.5 | -0.703 | 0.0093 | 0.001 | -75.581
-6 | -0.656 | 0.00949 | 0 | -69.143
-5.5 | -0.603 | 0.00972 | 0 | -62.041
-5 | -0.544 | 0.00944 | -0.001 | -57.657
-4.5 | -0.483 | 0.00979 | -0.001 | -49.283
-4 | -0.418 | 0.00955 | -0.001 | -43.753
-3.5 | -0.351 | 0.00938 | -0.002 | -37.454
-3 | -0.284 | 0.00985 | -0.002 | -28.792
-2.5 | -0.215 | 0.00976 | -0.003 | -22.014
-2 | -0.146 | 0.00964 | -0.003 | -15.096
-1.5 | -0.076 | 0.00859 | -0.003 | -8.829
-1 | -0.006 | 0.00912 | -0.004 | -0.633
-0.5 | 0.064 | 0.00859 | -0.004 | 7.486
0 | 0.134 | 0.0089 | -0.005 | 15.092
0.5 | 0.204 | 0.00895 | -0.005 | 22.811
1 | 0.274 | 0.00894 | -0.005 | 30.617
1.5 | 0.343 | 0.00904 | -0.006 | 37.991
2 | 0.413 | 0.00911 | -0.006 | 45.3
2.5 | 0.481 | 0.00965 | -0.007 | 49.868
3 | 0.55 | 0.00916 | -0.007 | 60.005
3.5 | 0.618 | 0.00931 | -0.007 | 66.365
4 | 0.685 | 0.00949 | -0.008 | 72.201
4.5 | 0.751 | 0.00916 | -0.008 | 82.047
5 | 0.817 | 0.0098 | -0.008 | 83.352
5.5 | 0.881 | 0.00991 | -0.009 | 88.954
6 | 0.944 | 0.00962 | -0.009 | 98.066
6.5 | 1.004 | 0.00939 | -0.01 | 106.892
7 | 1.061 | 0.01086 | -0.01 | 97.675
7.5 | 1.114 | 0.0114 | -0.01 | 97.699
8 | 1.161 | 0.01214 | -0.011 | 95.605
8.5 | 1.197 | 0.0132 | -0.011 | 90.709
9 | 1.219 | 0.01489 | -0.011 | 81.817
9.5 | 1.21 | 0.01795 | -0.011 | 67.422
10 | 1.149 | 0.02564 | -0.011 | 44.825
10.5 | 0.981 | 0.04566 | -0.01 | 21.494
11 | 0.691 | 0.06519 | -0.01 | 10.604
11.5 | 0.721 | 0.06585 | -0.01 | 10.953
12 | 0.738 | 0.07795 | -0.009 | 9.461
12.5 | 0.762 | 0.08351 | -0.009 | 9.13
13 | 0.788 | 0.08782 | -0.009 | 8.973
13.5 | 0.817 | 0.08872 | -0.01 | 9.206
14 | 0.85 | 0.08721 | -0.01 | 9.747

## 112. Re 10M Mach 0.50 (2)
BIGFOIL.COM POLAR EXPORT
NACA22013.5
NACA22013.5 |  |  |  | Cl Max: | 1.6509 | at alpha= | 12 | deg
XFOIL ncrit=9 |  |  |  | L/D Max: | 139.671 | at alpha= | 8 | deg
Re: | 10000000 |  |  | Cd Min: | 0.02154 | at alpha= | 12.5 | deg
Mach: | 0.5 |  |  | Cl=0 at alpha= | -99 | deg
|  |  |  | @ Cl=0.1, Cd= | 0.0057
|  |  |  | @ Cl=0.4, Cd= | 0.0059356
|  |  |  | @ Cl=0.6, Cd= | 0.0062178
alpha (deg) | Cl | Cd | Cm | Cl/Cd
0 | 0.115 | 0.0057 | 0.0001 | 20.1754
0.5 | 0.1749 | 0.00573 | 0.0019 | 30.5236
1 | 0.235 | 0.00575 | 0.0038 | 40.8696
1.5 | 0.2965 | 0.00584 | 0.0055 | 50.7705
2 | 0.3595 | 0.00591 | 0.007 | 60.8291
2.5 | 0.4229 | 0.00595 | 0.0085 | 71.0756
3 | 0.4855 | 0.00606 | 0.0103 | 80.1155
3.5 | 0.5492 | 0.00612 | 0.0121 | 89.7386
4 | 0.6115 | 0.00624 | 0.0143 | 97.9968
4.5 | 0.674 | 0.00635 | 0.0167 | 106.1417
5 | 0.7356 | 0.00647 | 0.0194 | 113.694
5.5 | 0.7964 | 0.00664 | 0.0226 | 119.9398
6 | 0.8563 | 0.00679 | 0.0262 | 126.1119
6.5 | 0.9124 | 0.00701 | 0.0307 | 130.1569
7 | 0.9674 | 0.0072 | 0.0358 | 134.3611
7.5 | 1.038 | 0.00756 | 0.0381 | 137.3016
8 | 1.1453 | 0.0082 | 0.0339 | 139.6707
9 | 1.3216 | 0.00958 | 0.0344 | 137.9541
9.5 | 1.3847 | 0.01031 | 0.0397 | 134.3065
10 | 1.4611 | 0.01125 | 0.043 | 129.8756
10.5 | 1.5374 | 0.01232 | 0.0467 | 124.789
11 | 1.5923 | 0.01353 | 0.0537 | 117.6866
11.5 | 1.6249 | 0.01496 | 0.0636 | 108.6163
12 | 1.6509 | 0.01724 | 0.073 | 95.7599
12.5 | 1.6509 | 0.02154 | 0.0809 | 76.6435

## 113. Re 12M Mach 0.00 (1)
BIGFOIL.COM POLAR EXPORT
NACA22013.5
NACA22013.5 |  |  |  | Cl Max: | 1.468 | at alpha= | 14 | deg
JavaFoil+Calcfoil stall+Eppler ext transition |  |  |  | L/D Max: | 131.698 | at alpha= | 10 | deg
Re: | 12000000 |  |  | Cd Min: | 0.00815 | at alpha= | -1.5 | deg
Mach: | 0 |  |  | Cl=0 at alpha= | -0.95902 | deg
|  |  |  | @ Cl=0.1, Cd= | 0.0087421
|  |  |  | @ Cl=0.4, Cd= | 0.0089357
|  |  |  | @ Cl=0.6, Cd= | 0.0096054
alpha (deg) | Cl | Cd | Cm | Cl/Cd
-19 | -0.893 | 0.1111 | 0.006 | -8.035
-18.5 | -0.914 | 0.09965 | 0.006 | -9.176
-18 | -0.945 | 0.08085 | 0.006 | -11.694
-17.5 | -0.978 | 0.06315 | 0.006 | -15.487
-17 | -1.008 | 0.04927 | 0.006 | -20.463
-16.5 | -1.04 | 0.0366 | 0.006 | -28.425
-16 | -1.07 | 0.02732 | 0.006 | -39.158
-15.5 | -1.092 | 0.02172 | 0.006 | -50.262
-15 | -1.108 | 0.0182 | 0.006 | -60.839
-14.5 | -1.117 | 0.016 | 0.006 | -69.813
-14 | -1.119 | 0.0146 | 0.005 | -76.654
-13.5 | -1.116 | 0.01354 | 0.005 | -82.446
-13 | -1.108 | 0.01275 | 0.005 | -86.908
-12.5 | -1.095 | 0.01211 | 0.004 | -90.448
-12 | -1.078 | 0.0116 | 0.004 | -92.926
-11.5 | -1.056 | 0.01111 | 0.004 | -95.044
-11 | -1.03 | 0.01068 | 0.003 | -96.393
-10.5 | -0.999 | 0.00916 | 0.003 | -108.985
-10 | -0.965 | 0.00931 | 0.003 | -103.654
-9.5 | -0.927 | 0.00956 | 0.002 | -96.974
-9 | -0.887 | 0.00922 | 0.002 | -96.158
-8.5 | -0.844 | 0.00955 | 0.002 | -88.356
-8 | -0.798 | 0.00925 | 0.001 | -86.298
-7.5 | -0.75 | 0.00968 | 0.001 | -77.414
-7 | -0.7 | 0.00937 | 0.001 | -74.643
-6.5 | -0.647 | 0.00914 | 0 | -70.789
-6 | -0.593 | 0.00966 | 0 | -61.442
-5.5 | -0.538 | 0.00947 | 0 | -56.825
-5 | -0.481 | 0.00919 | -0.001 | -52.365
-4.5 | -0.424 | 0.00906 | -0.001 | -46.785
-4 | -0.365 | 0.00891 | -0.001 | -40.995
-3.5 | -0.306 | 0.00878 | -0.002 | -34.91
-3 | -0.247 | 0.00941 | -0.002 | -26.234
-2.5 | -0.187 | 0.00927 | -0.002 | -20.134
-2 | -0.126 | 0.00906 | -0.003 | -13.948
-1.5 | -0.066 | 0.00815 | -0.003 | -8.069
-1 | -0.005 | 0.00815 | -0.003 | -0.614
-0.5 | 0.056 | 0.00823 | -0.004 | 6.776
0 | 0.117 | 0.00894 | -0.004 | 13.04
0.5 | 0.177 | 0.00896 | -0.004 | 19.774
1 | 0.238 | 0.00891 | -0.005 | 26.692
1.5 | 0.298 | 0.00885 | -0.005 | 33.687
2 | 0.358 | 0.00886 | -0.005 | 40.438
2.5 | 0.419 | 0.00897 | -0.006 | 46.657
3 | 0.479 | 0.00906 | -0.006 | 52.804
3.5 | 0.538 | 0.00956 | -0.006 | 56.3
4 | 0.598 | 0.00958 | -0.007 | 62.383
4.5 | 0.657 | 0.01033 | -0.007 | 63.566
5 | 0.716 | 0.01042 | -0.007 | 68.697
5.5 | 0.774 | 0.00984 | -0.008 | 78.643
6 | 0.832 | 0.0098 | -0.008 | 84.9
6.5 | 0.889 | 0.0099 | -0.008 | 89.739
7 | 0.945 | 0.00954 | -0.009 | 99.064
7.5 | 1 | 0.00968 | -0.009 | 103.293
8 | 1.054 | 0.00942 | -0.009 | 111.946
8.5 | 1.107 | 0.00978 | -0.01 | 113.244
9 | 1.158 | 0.0096 | -0.01 | 120.654
9.5 | 1.206 | 0.00952 | -0.01 | 126.724
10 | 1.252 | 0.00951 | -0.011 | 131.698
10.5 | 1.295 | 0.011 | -0.011 | 117.751
11 | 1.335 | 0.01165 | -0.011 | 114.65
11.5 | 1.37 | 0.0123 | -0.011 | 111.384
12 | 1.401 | 0.01317 | -0.012 | 106.373
12.5 | 1.427 | 0.0142 | -0.012 | 100.481
13 | 1.447 | 0.0155 | -0.012 | 93.36
13.5 | 1.461 | 0.01725 | -0.012 | 84.685
14 | 1.468 | 0.01951 | -0.013 | 75.239
14.5 | 1.468 | 0.02263 | -0.013 | 64.866
15 | 1.463 | 0.02674 | -0.013 | 54.717
15.5 | 1.454 | 0.03162 | -0.013 | 45.999
16 | 1.442 | 0.03765 | -0.013 | 38.288
16.5 | 1.426 | 0.04456 | -0.013 | 32.006
17 | 1.408 | 0.05235 | -0.013 | 26.9
17.5 | 1.387 | 0.06032 | -0.013 | 22.998
18 | 1.365 | 0.06848 | -0.013 | 19.926
18.5 | 1.34 | 0.07723 | -0.013 | 17.349
19 | 1.315 | 0.08574 | -0.013 | 15.331

## 114. Re 12M Mach 0.00 (2)
BIGFOIL.COM POLAR EXPORT
NACA22013.5
NACA22013.5 |  |  |  | Cl Max: | 1.8306 | at alpha= | 20 | deg
XFOIL ncrit=9 |  |  |  | L/D Max: | 147.255 | at alpha= | 10 | deg
Re: | 12000000 |  |  | Cd Min: | 0.03464 | at alpha= | 20 | deg
Mach: | 0 |  |  | Cl=0 at alpha= | -0.96512 | deg
|  |  |  | @ Cl=0.1, Cd= | 0.00541
|  |  |  | @ Cl=0.4, Cd= | 0.0055498
|  |  |  | @ Cl=0.6, Cd= | 0.005762
alpha (deg) | Cl | Cd | Cm | Cl/Cd
-20 | -1.7622 | 0.02439 | -0.0521 | -72.2509
-19.5 | -1.7437 | 0.02224 | -0.0499 | -78.4038
-19 | -1.7218 | 0.0205 | -0.0474 | -83.9902
-18.5 | -1.7001 | 0.01891 | -0.0443 | -89.9048
-18 | -1.6735 | 0.01772 | -0.0413 | -94.4413
-17.5 | -1.6467 | 0.01662 | -0.0379 | -99.0794
-17 | -1.6192 | 0.01566 | -0.0342 | -103.3972
-16.5 | -1.5916 | 0.01482 | -0.03 | -107.3954
-16 | -1.5704 | 0.0141 | -0.0241 | -111.3759
-15.5 | -1.5552 | 0.01351 | -0.0166 | -115.1147
-15 | -1.5088 | 0.01277 | -0.0155 | -118.1519
-14.5 | -1.4549 | 0.01214 | -0.0158 | -119.8435
-14 | -1.3996 | 0.01155 | -0.0163 | -121.1775
-13.5 | -1.3431 | 0.01103 | -0.0169 | -121.7679
-13 | -1.2857 | 0.01053 | -0.0177 | -122.0988
-12.5 | -1.2295 | 0.01006 | -0.0181 | -122.2167
-12 | -1.182 | 0.00955 | -0.0165 | -123.7696
-11.5 | -1.1215 | 0.00906 | -0.0178 | -123.7859
-11 | -1.0528 | 0.00858 | -0.0209 | -122.704
-10.5 | -0.9815 | 0.00817 | -0.0244 | -120.1346
-10 | -0.9181 | 0.00784 | -0.0262 | -117.1046
-9.5 | -0.8717 | 0.00759 | -0.0241 | -114.8485
-9 | -0.8252 | 0.00737 | -0.022 | -111.9674
-8.5 | -0.7774 | 0.0072 | -0.0202 | -107.9722
-8 | -0.7282 | 0.00706 | -0.0186 | -103.1445
-7.5 | -0.6783 | 0.0069 | -0.0171 | -98.3043
-7 | -0.6278 | 0.00675 | -0.0158 | -93.0074
-6.5 | -0.5763 | 0.00665 | -0.0147 | -86.6617
-6 | -0.5247 | 0.00654 | -0.0136 | -80.2294
-5.5 | -0.4725 | 0.00644 | -0.0126 | -73.3696
-5 | -0.4198 | 0.00637 | -0.0117 | -65.9027
-4.5 | -0.3672 | 0.00631 | -0.0108 | -58.1933
-4 | -0.3152 | 0.00631 | -0.0098 | -49.9525
-3.5 | -0.2626 | 0.0063 | -0.0089 | -41.6825
-3 | -0.2089 | 0.00626 | -0.0082 | -33.3706
-2.5 | -0.1554 | 0.00623 | -0.0074 | -24.9438
-2 | -0.1017 | 0.00616 | -0.0067 | -16.5097
-1.5 | -0.0542 | 0.00576 | -0.0049 | -9.4097
-1 | -0.0036 | 0.00556 | -0.0036 | -0.64748
-0.5 | 0.048 | 0.00541 | -0.0025 | 8.8725
0 | 0.1003 | 0.00541 | -0.0016 | 18.5397
0.5 | 0.1523 | 0.00539 | -0.0006 | 28.256
1 | 0.2041 | 0.00536 | 0.0004 | 38.0784
1.5 | 0.2568 | 0.00539 | 0.0013 | 47.6438
2 | 0.3103 | 0.00547 | 0.002 | 56.7276
2.5 | 0.3644 | 0.00551 | 0.0025 | 66.1343
3 | 0.4181 | 0.00557 | 0.0032 | 75.0628
3.5 | 0.4716 | 0.00562 | 0.0039 | 83.9146
4 | 0.5248 | 0.00568 | 0.0046 | 92.3944
4.5 | 0.5781 | 0.00572 | 0.0053 | 101.0664
5 | 0.6302 | 0.00582 | 0.0062 | 108.2818
5.5 | 0.6826 | 0.00587 | 0.0071 | 116.2862
6 | 0.7335 | 0.00598 | 0.0082 | 122.6589
6.5 | 0.7843 | 0.00608 | 0.0093 | 128.9967
7 | 0.8336 | 0.00624 | 0.0108 | 133.5897
7.5 | 0.8826 | 0.00636 | 0.0123 | 138.7736
8 | 0.9306 | 0.00656 | 0.014 | 141.8598
8.5 | 0.9838 | 0.00679 | 0.0145 | 144.8895
9 | 1.0513 | 0.00717 | 0.0116 | 146.6248
9.5 | 1.1206 | 0.00762 | 0.0082 | 147.0604
10 | 1.1854 | 0.00805 | 0.0059 | 147.2547
10.5 | 1.2413 | 0.00852 | 0.0054 | 145.6925
11 | 1.2904 | 0.00896 | 0.0065 | 144.0179
11.5 | 1.3475 | 0.0095 | 0.0056 | 141.8421
12 | 1.404 | 0.01008 | 0.0048 | 139.2857
12.5 | 1.4594 | 0.0107 | 0.0041 | 136.3925
13 | 1.5137 | 0.01136 | 0.0036 | 133.2482
13.5 | 1.5664 | 0.01208 | 0.0032 | 129.6689
14 | 1.6087 | 0.01273 | 0.0051 | 126.3708
14.5 | 1.6293 | 0.01335 | 0.0114 | 122.0449
15 | 1.6515 | 0.01397 | 0.0171 | 118.2176
15.5 | 1.6781 | 0.01482 | 0.0213 | 113.2321
16 | 1.7066 | 0.01572 | 0.0248 | 108.5623
16.5 | 1.731 | 0.0169 | 0.0285 | 102.426
17 | 1.7566 | 0.01811 | 0.0316 | 96.9961
17.5 | 1.7777 | 0.01967 | 0.0347 | 90.3762
18 | 1.7939 | 0.0217 | 0.0377 | 82.6682
18.5 | 1.8115 | 0.02387 | 0.0398 | 75.8902
19 | 1.8243 | 0.0266 | 0.0416 | 68.5827
19.5 | 1.8305 | 0.03015 | 0.0429 | 60.7131
20 | 1.8306 | 0.03464 | 0.0433 | 52.8464

## 115. Re 12M Mach 0.10 (1)
BIGFOIL.COM POLAR EXPORT
NACA22013.5
NACA22013.5 |  |  |  | Cl Max: | 1.457 | at alpha= | 14 | deg
JavaFoil+Calcfoil stall+Eppler ext transition |  |  |  | L/D Max: | 125.636 | at alpha= | 9.5 | deg
Re: | 12000000 |  |  | Cd Min: | 0.00816 | at alpha= | -1.5 | deg
Mach: | 0.1 |  |  | Cl=0 at alpha= | -0.95902 | deg
|  |  |  | @ Cl=0.1, Cd= | 0.0087854
|  |  |  | @ Cl=0.4, Cd= | 0.0089562
|  |  |  | @ Cl=0.6, Cd= | 0.0097183
alpha (deg) | Cl | Cd | Cm | Cl/Cd
-19 | -0.831 | 0.12997 | 0.005 | -6.393
-18.5 | -0.855 | 0.11731 | 0.005 | -7.291
-18 | -0.886 | 0.09836 | 0.006 | -9.01
-17.5 | -0.914 | 0.08338 | 0.006 | -10.966
-17 | -0.951 | 0.0639 | 0.006 | -14.878
-16.5 | -0.989 | 0.04639 | 0.006 | -21.32
-16 | -1.025 | 0.03326 | 0.006 | -30.822
-15.5 | -1.056 | 0.02478 | 0.006 | -42.615
-15 | -1.078 | 0.0198 | 0.006 | -54.475
-14.5 | -1.093 | 0.01695 | 0.006 | -64.48
-14 | -1.101 | 0.01507 | 0.005 | -73.035
-13.5 | -1.101 | 0.01392 | 0.005 | -79.109
-13 | -1.097 | 0.01303 | 0.005 | -84.144
-12.5 | -1.087 | 0.0123 | 0.004 | -88.341
-12 | -1.071 | 0.01175 | 0.004 | -91.155
-11.5 | -1.052 | 0.01124 | 0.004 | -93.571
-11 | -1.027 | 0.01082 | 0.003 | -94.909
-10.5 | -0.998 | 0.00925 | 0.003 | -107.877
-10 | -0.964 | 0.00937 | 0.003 | -102.915
-9.5 | -0.928 | 0.00964 | 0.002 | -96.289
-9 | -0.888 | 0.00934 | 0.002 | -95.086
-8.5 | -0.845 | 0.0096 | 0.002 | -88.094
-8 | -0.8 | 0.00932 | 0.001 | -85.89
-7.5 | -0.752 | 0.00976 | 0.001 | -77.093
-7 | -0.702 | 0.00947 | 0.001 | -74.166
-6.5 | -0.65 | 0.0092 | 0 | -70.647
-6 | -0.596 | 0.00902 | 0 | -66.077
-5.5 | -0.54 | 0.00945 | 0 | -57.202
-5 | -0.484 | 0.00926 | -0.001 | -52.215
-4.5 | -0.426 | 0.00906 | -0.001 | -47.01
-4 | -0.367 | 0.00894 | -0.001 | -41.068
-3.5 | -0.308 | 0.00877 | -0.002 | -35.118
-3 | -0.248 | 0.0094 | -0.002 | -26.371
-2.5 | -0.188 | 0.00927 | -0.002 | -20.246
-2 | -0.127 | 0.00913 | -0.003 | -13.911
-1.5 | -0.066 | 0.00816 | -0.003 | -8.103
-1 | -0.005 | 0.00819 | -0.003 | -0.614
-0.5 | 0.056 | 0.00823 | -0.004 | 6.812
0 | 0.117 | 0.009 | -0.004 | 13.014
0.5 | 0.178 | 0.00896 | -0.004 | 19.88
1 | 0.239 | 0.00894 | -0.005 | 26.734
1.5 | 0.3 | 0.00894 | -0.005 | 33.519
2 | 0.36 | 0.00893 | -0.005 | 40.364
2.5 | 0.421 | 0.00897 | -0.006 | 46.883
3 | 0.481 | 0.00907 | -0.006 | 53.04
3.5 | 0.541 | 0.00962 | -0.006 | 56.221
4 | 0.601 | 0.00972 | -0.007 | 61.763
4.5 | 0.66 | 0.01043 | -0.007 | 63.289
5 | 0.719 | 0.00981 | -0.007 | 73.275
5.5 | 0.777 | 0.00991 | -0.008 | 78.426
6 | 0.835 | 0.00987 | -0.008 | 84.647
6.5 | 0.893 | 0.00999 | -0.008 | 89.366
7 | 0.949 | 0.00957 | -0.009 | 99.237
7.5 | 1.005 | 0.00975 | -0.009 | 103.089
8 | 1.059 | 0.00951 | -0.009 | 111.281
8.5 | 1.112 | 0.00986 | -0.01 | 112.723
9 | 1.162 | 0.00966 | -0.01 | 120.263
9.5 | 1.211 | 0.00964 | -0.01 | 125.636
10 | 1.256 | 0.01059 | -0.011 | 118.573
10.5 | 1.299 | 0.01115 | -0.011 | 116.502
11 | 1.338 | 0.01182 | -0.011 | 113.146
11.5 | 1.372 | 0.01257 | -0.011 | 109.108
12 | 1.401 | 0.01343 | -0.012 | 104.314
12.5 | 1.425 | 0.01457 | -0.012 | 97.813
13 | 1.443 | 0.01602 | -0.012 | 90.12
13.5 | 1.454 | 0.01794 | -0.012 | 81.053
14 | 1.457 | 0.02058 | -0.013 | 70.825
14.5 | 1.455 | 0.02404 | -0.013 | 60.511
15 | 1.446 | 0.02867 | -0.013 | 50.45
15.5 | 1.434 | 0.03432 | -0.013 | 41.776
16 | 1.419 | 0.04062 | -0.013 | 34.929
16.5 | 1.399 | 0.04853 | -0.013 | 28.826
17 | 1.379 | 0.05654 | -0.013 | 24.384
17.5 | 1.354 | 0.06516 | -0.013 | 20.781
18 | 1.327 | 0.07401 | -0.013 | 17.935
18.5 | 1.3 | 0.08251 | -0.013 | 15.76
19 | 1.271 | 0.09184 | -0.013 | 13.836

## 116. Re 12M Mach 0.10 (2)
BIGFOIL.COM POLAR EXPORT
NACA22013.5
NACA22013.5 |  |  |  | Cl Max: | 1.8207 | at alpha= | 19.5 | deg
XFOIL ncrit=9 |  |  |  | L/D Max: | 146.888 | at alpha= | 10 | deg
Re: | 12000000 |  |  | Cd Min: | 0.03832 | at alpha= | 20 | deg
Mach: | 0.1 |  |  | Cl=0 at alpha= | -0.97076 | deg
|  |  |  | @ Cl=0.1, Cd= | 0.00542
|  |  |  | @ Cl=0.4, Cd= | 0.0055611
|  |  |  | @ Cl=0.6, Cd= | 0.0057691
alpha (deg) | Cl | Cd | Cm | Cl/Cd
-20 | -1.7569 | 0.02679 | -0.0565 | -65.5804
-19.5 | -1.7417 | 0.02411 | -0.0546 | -72.2397
-19 | -1.723 | 0.02191 | -0.0521 | -78.6399
-18.5 | -1.7025 | 0.02004 | -0.0492 | -84.9551
-18 | -1.6776 | 0.0186 | -0.046 | -90.1935
-17.5 | -1.6519 | 0.01732 | -0.0425 | -95.3753
-17 | -1.6225 | 0.01633 | -0.0389 | -99.357
-16.5 | -1.5935 | 0.01542 | -0.035 | -103.3398
-16 | -1.5687 | 0.01454 | -0.0298 | -107.8886
-15.5 | -1.5551 | 0.01391 | -0.0219 | -111.7973
-15 | -1.5214 | 0.01317 | -0.0179 | -115.5201
-14.5 | -1.4672 | 0.01243 | -0.018 | -118.037
-14 | -1.4116 | 0.01179 | -0.0182 | -119.7286
-13.5 | -1.3545 | 0.01122 | -0.0186 | -120.7219
-13 | -1.2965 | 0.01069 | -0.0192 | -121.2816
-12.5 | -1.2384 | 0.01019 | -0.0197 | -121.5309
-12 | -1.1908 | 0.00971 | -0.0179 | -122.6365
-11.5 | -1.1305 | 0.00919 | -0.0189 | -123.0141
-11 | -1.0616 | 0.00869 | -0.0217 | -122.1634
-10.5 | -0.9893 | 0.00824 | -0.0253 | -120.0607
-10 | -0.9237 | 0.00789 | -0.0273 | -117.0722
-9.5 | -0.8766 | 0.00766 | -0.0251 | -114.4386
-9 | -0.83 | 0.00742 | -0.0228 | -111.8598
-8.5 | -0.782 | 0.00724 | -0.0209 | -108.011
-8 | -0.7326 | 0.00709 | -0.0192 | -103.3286
-7.5 | -0.6822 | 0.00694 | -0.0177 | -98.2997
-7 | -0.6314 | 0.00678 | -0.0163 | -93.1268
-6.5 | -0.5796 | 0.00667 | -0.0151 | -86.8966
-6 | -0.5276 | 0.00656 | -0.014 | -80.4268
-5.5 | -0.4752 | 0.00646 | -0.0129 | -73.5604
-4.5 | -0.3692 | 0.00632 | -0.011 | -58.4177
-4 | -0.3169 | 0.00631 | -0.01 | -50.2219
-3.5 | -0.2639 | 0.00631 | -0.009 | -41.8225
-3 | -0.21 | 0.00627 | -0.0083 | -33.4928
-2.5 | -0.1562 | 0.00624 | -0.0075 | -25.0321
-2 | -0.1021 | 0.00617 | -0.0068 | -16.5478
-1.5 | -0.0543 | 0.00577 | -0.0049 | -9.4107
-0.5 | 0.0483 | 0.00542 | -0.0025 | 8.9114
0 | 0.1008 | 0.00542 | -0.0016 | 18.5978
0.5 | 0.1531 | 0.0054 | -0.0005 | 28.3519
1 | 0.2051 | 0.00537 | 0.0005 | 38.1937
1.5 | 0.2581 | 0.00541 | 0.0014 | 47.7079
2 | 0.312 | 0.00548 | 0.0021 | 56.9343
2.5 | 0.3663 | 0.00553 | 0.0027 | 66.2387
3 | 0.4205 | 0.00558 | 0.0033 | 75.3584
3.5 | 0.4742 | 0.00564 | 0.0041 | 84.078
4 | 0.5278 | 0.00569 | 0.0048 | 92.7592
4.5 | 0.5814 | 0.00573 | 0.0055 | 101.466
5 | 0.6338 | 0.00584 | 0.0065 | 108.5274
5.5 | 0.6866 | 0.00588 | 0.0074 | 116.7687
6 | 0.7377 | 0.006 | 0.0086 | 122.95
6.5 | 0.789 | 0.0061 | 0.0098 | 129.3443
7 | 0.8384 | 0.00627 | 0.0114 | 133.7161
7.5 | 0.8879 | 0.00639 | 0.0129 | 138.9515
8 | 0.936 | 0.0066 | 0.0147 | 141.8182
8.5 | 0.9903 | 0.00684 | 0.0151 | 144.7807
9 | 1.0591 | 0.00722 | 0.0122 | 146.6898
10 | 1.1942 | 0.00813 | 0.0066 | 146.8881
10.5 | 1.2501 | 0.00862 | 0.0064 | 145.0232
11 | 1.3001 | 0.00908 | 0.0075 | 143.1828
11.5 | 1.3578 | 0.00964 | 0.0067 | 140.8506
12 | 1.4149 | 0.01023 | 0.006 | 138.3089
12.5 | 1.4709 | 0.01087 | 0.0055 | 135.3174
13 | 1.5259 | 0.01154 | 0.005 | 132.227
13.5 | 1.5792 | 0.01229 | 0.0048 | 128.4947
14 | 1.6146 | 0.01302 | 0.0083 | 124.0092
14.5 | 1.6308 | 0.01356 | 0.0157 | 120.2655
15 | 1.6562 | 0.01433 | 0.0207 | 115.5757
15.5 | 1.6849 | 0.01521 | 0.0247 | 110.7758
16 | 1.711 | 0.0163 | 0.0286 | 104.9693
16.5 | 1.7367 | 0.01751 | 0.0321 | 99.1833
17 | 1.7604 | 0.01894 | 0.0354 | 92.9461
17.5 | 1.7788 | 0.02082 | 0.0386 | 85.4371
18 | 1.7962 | 0.02298 | 0.0412 | 78.1636
18.5 | 1.8101 | 0.02561 | 0.0433 | 70.6794
19 | 1.8183 | 0.029 | 0.0448 | 62.7
19.5 | 1.8207 | 0.03324 | 0.0455 | 54.7744
20 | 1.8186 | 0.03832 | 0.0453 | 47.4582

## 117. Re 12M Mach 0.25 (1)
BIGFOIL.COM POLAR EXPORT
NACA22013.5
NACA22013.5 |  |  |  | Cl Max: | 1.401 | at alpha= | 13 | deg
JavaFoil+Calcfoil stall+Eppler ext transition |  |  |  | L/D Max: | 128.388 | at alpha= | 9 | deg
Re: | 12000000 |  |  | Cd Min: | 0.00827 | at alpha= | -1.5 | deg
Mach: | 0.25 |  |  | Cl=0 at alpha= | -0.96032 | deg
|  |  |  | @ Cl=0.1, Cd= | 0.0085568
|  |  |  | @ Cl=0.4, Cd= | 0.0091632
|  |  |  | @ Cl=0.6, Cd= | 0.0098292
alpha (deg) | Cl | Cd | Cm | Cl/Cd
-17 | -0.607 | 0.12823 | 0.004 | -4.731
-16.5 | -0.65 | 0.11911 | 0.004 | -5.454
-16 | -0.689 | 0.11145 | 0.004 | -6.183
-15.5 | -0.725 | 0.10358 | 0.004 | -7.003
-15 | -0.761 | 0.0936 | 0.004 | -8.129
-14.5 | -0.819 | 0.06613 | 0.004 | -12.378
-14 | -0.9 | 0.03322 | 0.005 | -27.084
-13.5 | -0.957 | 0.0205 | 0.005 | -46.685
-13 | -0.991 | 0.01595 | 0.005 | -62.162
-12.5 | -1.009 | 0.01408 | 0.004 | -71.632
-12 | -1.015 | 0.01297 | 0.004 | -78.212
-11.5 | -1.012 | 0.01222 | 0.004 | -82.756
-11 | -1 | 0.0116 | 0.004 | -86.249
-10.5 | -0.981 | 0.01107 | 0.003 | -88.665
-10 | -0.957 | 0.01063 | 0.003 | -90.016
-9.5 | -0.927 | 0.00957 | 0.003 | -96.842
-9 | -0.892 | 0.0098 | 0.002 | -91.04
-8.5 | -0.853 | 0.00943 | 0.002 | -90.502
-8 | -0.811 | 0.00971 | 0.002 | -83.532
-7.5 | -0.765 | 0.0094 | 0.001 | -81.357
-7 | -0.716 | 0.00975 | 0.001 | -73.427
-6.5 | -0.664 | 0.00952 | 0.001 | -69.707
-6 | -0.609 | 0.0092 | 0 | -66.262
-5.5 | -0.553 | 0.00902 | 0 | -61.366
-5 | -0.496 | 0.00945 | -0.001 | -52.45
-4.5 | -0.437 | 0.00929 | -0.001 | -47.005
-4 | -0.377 | 0.00915 | -0.001 | -41.179
-3.5 | -0.316 | 0.00899 | -0.002 | -35.169
-3 | -0.255 | 0.00895 | -0.002 | -28.459
-2.5 | -0.193 | 0.00948 | -0.002 | -20.323
-2 | -0.13 | 0.00931 | -0.003 | -14.009
-1.5 | -0.068 | 0.00827 | -0.003 | -8.211
-1 | -0.005 | 0.00831 | -0.003 | -0.622
-0.5 | 0.058 | 0.00834 | -0.004 | 6.904
0 | 0.12 | 0.00866 | -0.004 | 13.896
0.5 | 0.183 | 0.00918 | -0.004 | 19.923
1 | 0.245 | 0.00912 | -0.005 | 26.911
1.5 | 0.308 | 0.00912 | -0.005 | 33.739
2 | 0.37 | 0.00911 | -0.005 | 40.631
2.5 | 0.432 | 0.00922 | -0.006 | 46.857
3 | 0.494 | 0.00932 | -0.006 | 52.99
3.5 | 0.555 | 0.00943 | -0.007 | 58.905
4 | 0.617 | 0.00998 | -0.007 | 61.782
4.5 | 0.677 | 0.0094 | -0.007 | 72.036
5 | 0.738 | 0.01004 | -0.008 | 73.48
5.5 | 0.797 | 0.01021 | -0.008 | 78.091
6 | 0.857 | 0.00966 | -0.008 | 88.691
6.5 | 0.915 | 0.00974 | -0.009 | 93.983
7 | 0.972 | 0.00997 | -0.009 | 97.56
7.5 | 1.028 | 0.00963 | -0.009 | 106.755
8 | 1.083 | 0.00946 | -0.01 | 114.498
8.5 | 1.135 | 0.00931 | -0.01 | 121.888
9 | 1.185 | 0.00923 | -0.01 | 128.388
9.5 | 1.232 | 0.01073 | -0.011 | 114.788
10 | 1.275 | 0.01135 | -0.011 | 112.346
10.5 | 1.313 | 0.01206 | -0.011 | 108.845
11 | 1.346 | 0.01293 | -0.011 | 104.11
11.5 | 1.372 | 0.01403 | -0.012 | 97.809
12 | 1.39 | 0.01543 | -0.012 | 90.07
12.5 | 1.4 | 0.01735 | -0.012 | 80.691
13 | 1.401 | 0.02022 | -0.012 | 69.267
13.5 | 1.391 | 0.02428 | -0.012 | 57.299
14 | 1.372 | 0.02989 | -0.012 | 45.881
14.5 | 1.346 | 0.03685 | -0.012 | 36.532
15 | 1.315 | 0.04533 | -0.012 | 29.008
15.5 | 1.281 | 0.0544 | -0.012 | 23.54
16 | 1.241 | 0.06473 | -0.012 | 19.178
16.5 | 1.199 | 0.0752 | -0.012 | 15.949
17 | 1.155 | 0.08545 | -0.012 | 13.515
17.5 | 1.103 | 0.09647 | -0.012 | 11.432
18 | 1.047 | 0.10726 | -0.012 | 9.759

## 118. Re 12M Mach 0.25 (2)
BIGFOIL.COM POLAR EXPORT
NACA22013.5
NACA22013.5 |  |  |  | Cl Max: | 1.7772 | at alpha= | 17.5 | deg
XFOIL ncrit=9 |  |  |  | L/D Max: | 146.833 | at alpha= | 9.5 | deg
Re: | 12000000 |  |  | Cd Min: | 0.06992 | at alpha= | 20 | deg
Mach: | 0.25 |  |  | Cl=0 at alpha= | -0.96887 | deg
|  |  |  | @ Cl=0.1, Cd= | 0.0054707
|  |  |  | @ Cl=0.4, Cd= | 0.0056121
|  |  |  | @ Cl=0.6, Cd= | 0.005831
alpha (deg) | Cl | Cd | Cm | Cl/Cd
-20 | -1.6211 | 0.05467 | -0.0661 | -29.6525
-19.5 | -1.6363 | 0.04665 | -0.069 | -35.0761
-19 | -1.6573 | 0.03857 | -0.0711 | -42.9686
-18.5 | -1.6558 | 0.03322 | -0.0711 | -49.8435
-18 | -1.6508 | 0.02864 | -0.0699 | -57.6397
-17.5 | -1.6435 | 0.02476 | -0.0674 | -66.3772
-17 | -1.6241 | 0.02212 | -0.0642 | -73.4222
-16.5 | -1.6051 | 0.01978 | -0.0599 | -81.1476
-16 | -1.5798 | 0.01807 | -0.0553 | -87.4267
-15.5 | -1.5535 | 0.01662 | -0.0501 | -93.4717
-15 | -1.5259 | 0.0155 | -0.0443 | -98.4452
-14.5 | -1.5049 | 0.01458 | -0.0367 | -103.2167
-14 | -1.4744 | 0.01367 | -0.0307 | -107.8566
-13.5 | -1.4165 | 0.01267 | -0.0296 | -111.7995
-13 | -1.3557 | 0.01184 | -0.029 | -114.5017
-12.5 | -1.2941 | 0.01114 | -0.0285 | -116.167
-12 | -1.24 | 0.01052 | -0.0265 | -117.8707
-11.5 | -1.1805 | 0.00996 | -0.0256 | -118.5241
-11 | -1.1102 | 0.00938 | -0.0271 | -118.3582
-10.5 | -1.034 | 0.00873 | -0.03 | -118.4422
-10 | -0.9554 | 0.00822 | -0.0334 | -116.2287
-9.5 | -0.904 | 0.00795 | -0.031 | -113.7107
-9 | -0.8558 | 0.00773 | -0.028 | -110.7115
-8.5 | -0.8069 | 0.00748 | -0.0253 | -107.8743
-8 | -0.7564 | 0.00727 | -0.0229 | -104.044
-7.5 | -0.7041 | 0.00711 | -0.0209 | -99.0295
-7 | -0.6512 | 0.00694 | -0.0191 | -93.8329
-6.5 | -0.5979 | 0.00678 | -0.0175 | -88.1858
-6 | -0.5439 | 0.00668 | -0.016 | -81.4222
-5.5 | -0.4897 | 0.00655 | -0.0147 | -74.7634
-5 | -0.4347 | 0.00646 | -0.0135 | -67.291
-4.5 | -0.3801 | 0.00638 | -0.0123 | -59.5768
-4 | -0.3258 | 0.00637 | -0.0111 | -51.146
-3.5 | -0.2714 | 0.00636 | -0.0099 | -42.673
-3 | -0.2157 | 0.00631 | -0.009 | -34.1838
-2.5 | -0.1602 | 0.00629 | -0.0081 | -25.469
-2 | -0.1045 | 0.00622 | -0.0073 | -16.8006
-1.5 | -0.0554 | 0.00583 | -0.0052 | -9.5026
-1 | -0.0033 | 0.0056 | -0.0037 | -0.58929
-0.5 | 0.0497 | 0.00548 | -0.0025 | 9.0693
0 | 0.1036 | 0.00547 | -0.0013 | 18.9397
0.5 | 0.1576 | 0.00543 | -0.0002 | 29.0239
1 | 0.211 | 0.00544 | 0.001 | 38.7868
1.5 | 0.2657 | 0.00546 | 0.002 | 48.663
2 | 0.3216 | 0.00554 | 0.0027 | 58.0505
2.5 | 0.3773 | 0.0056 | 0.0035 | 67.375
3 | 0.4334 | 0.00563 | 0.0043 | 76.9805
3.5 | 0.4886 | 0.00571 | 0.0052 | 85.5692
4 | 0.5445 | 0.00575 | 0.0061 | 94.6957
4.5 | 0.5994 | 0.00583 | 0.0071 | 102.813
5 | 0.6542 | 0.00592 | 0.0082 | 110.5068
5.5 | 0.7086 | 0.00599 | 0.0095 | 118.2972
6 | 0.7613 | 0.00612 | 0.011 | 124.3954
6.5 | 0.8143 | 0.00623 | 0.0126 | 130.7063
7 | 0.8654 | 0.00641 | 0.0146 | 135.0078
7.5 | 0.9164 | 0.00655 | 0.0167 | 139.9084
8 | 0.9664 | 0.00678 | 0.019 | 142.5369
8.5 | 1.0282 | 0.00712 | 0.0186 | 144.4101
9 | 1.1044 | 0.00753 | 0.0152 | 146.6667
9.5 | 1.1776 | 0.00802 | 0.0125 | 146.8329
10 | 1.2443 | 0.00853 | 0.0112 | 145.8734
10.5 | 1.2991 | 0.0091 | 0.0125 | 142.7582
11 | 1.3556 | 0.00969 | 0.0134 | 139.8968
11.5 | 1.4161 | 0.01038 | 0.0133 | 136.4258
12 | 1.476 | 0.01112 | 0.0135 | 132.7338
12.5 | 1.5352 | 0.01192 | 0.0137 | 128.7919
13 | 1.5931 | 0.01282 | 0.0141 | 124.2668
13.5 | 1.6055 | 0.0135 | 0.0233 | 118.9259
14 | 1.6315 | 0.01432 | 0.0295 | 113.9316
14.5 | 1.6598 | 0.01541 | 0.0347 | 107.7093
15 | 1.6891 | 0.01662 | 0.0392 | 101.6306
15.5 | 1.7129 | 0.01825 | 0.0437 | 93.8575
16 | 1.7359 | 0.02013 | 0.0476 | 86.2345
16.5 | 1.7522 | 0.02268 | 0.0511 | 77.2575
17 | 1.7685 | 0.02556 | 0.0537 | 69.1901
17.5 | 1.7772 | 0.02939 | 0.0555 | 60.4695
18 | 1.775 | 0.03458 | 0.0561 | 51.3302
18.5 | 1.7676 | 0.0408 | 0.0554 | 43.3235
19 | 1.7529 | 0.04826 | 0.0534 | 36.322
19.5 | 1.7237 | 0.05776 | 0.0498 | 29.8425
20 | 1.6753 | 0.06992 | 0.0443 | 23.9602

## 119. Re 12M Mach 0.50 (1)
BIGFOIL.COM POLAR EXPORT
NACA22013.5
NACA22013.5 |  |  |  | Cl Max: | 1.22 | at alpha= | 9 | deg
JavaFoil+Calcfoil stall+Eppler ext transition |  |  |  | L/D Max: | 102.983 | at alpha= | 6.5 | deg
Re: | 12000000 |  |  | Cd Min: | 0.00854 | at alpha= | -1.5 | deg
Mach: | 0.5 |  |  | Cl=0 at alpha= | -0.95714 | deg
|  |  |  | @ Cl=0.1, Cd= | 0.0089557
|  |  |  | @ Cl=0.4, Cd= | 0.008947
|  |  |  | @ Cl=0.6, Cd= | 0.0092876
alpha (deg) | Cl | Cd | Cm | Cl/Cd
-20 | -1.044 | 0.14602 | 0.007 | -7.146
-19.5 | -1.044 | 0.1117 | 0.007 | -9.346
-19 | -0.988 | 0.13651 | 0.006 | -7.237
-18.5 | -1.002 | 0.09258 | 0.007 | -10.819
-18 | -0.939 | 0.11744 | 0.006 | -7.994
-17.5 | -0.989 | 0.0546 | 0.007 | -18.119
-17 | -0.983 | 0.04032 | 0.007 | -24.385
-16.5 | -0.932 | 0.04983 | 0.007 | -18.709
-16 | -0.938 | 0.03158 | 0.007 | -29.7
-15.5 | -0.814 | 0.0857 | 0.005 | -9.494
-15 | -0.882 | 0.02817 | 0.006 | -31.306
-14.5 | -0.766 | 0.07388 | 0.005 | -10.365
-14 | -0.82 | 0.02672 | 0.006 | -30.693
-13.5 | -0.81 | 0.01956 | 0.006 | -41.444
-13 | -0.741 | 0.03149 | 0.005 | -23.52
-12.5 | -0.752 | 0.01752 | 0.005 | -42.943
-12 | -0.68 | 0.02929 | 0.004 | -23.199
-11.5 | -0.693 | 0.01582 | 0.004 | -43.788
-11 | -0.575 | 0.05035 | 0.003 | -11.412
-10.5 | -0.632 | 0.01437 | 0.004 | -44.015
-10 | -0.543 | 0.03149 | 0.003 | -17.242
-9.5 | -0.571 | 0.01298 | 0.003 | -44.032
-9 | -0.529 | 0.01411 | 0.002 | -37.477
-8.5 | -0.415 | 0.05139 | 0.001 | -8.082
-8 | -0.698 | 0.01172 | 0.002 | -59.529
-7.5 | -0.746 | 0.01081 | 0.001 | -68.979
-7 | -0.736 | 0.00956 | 0.001 | -76.93
-6.5 | -0.703 | 0.00967 | 0.001 | -72.665
-6 | -0.657 | 0.0093 | 0 | -70.597
-5.5 | -0.603 | 0.00952 | 0 | -63.357
-5 | -0.545 | 0.00926 | -0.001 | -58.829
-4.5 | -0.483 | 0.00959 | -0.001 | -50.332
-4 | -0.418 | 0.00937 | -0.001 | -44.624
-3.5 | -0.351 | 0.00921 | -0.002 | -38.167
-3 | -0.284 | 0.00966 | -0.002 | -29.358
-2.5 | -0.215 | 0.00954 | -0.003 | -22.528
-2 | -0.146 | 0.00948 | -0.003 | -15.36
-1.5 | -0.076 | 0.00854 | -0.003 | -8.884
-1 | -0.006 | 0.00899 | -0.004 | -0.642
-0.5 | 0.064 | 0.00911 | -0.004 | 7.065
0 | 0.134 | 0.00881 | -0.005 | 15.244
0.5 | 0.204 | 0.00884 | -0.005 | 23.09
1 | 0.274 | 0.00884 | -0.005 | 30.982
1.5 | 0.343 | 0.00889 | -0.006 | 38.623
2 | 0.413 | 0.00896 | -0.006 | 46.02
2.5 | 0.481 | 0.00952 | -0.007 | 50.584
3 | 0.55 | 0.00967 | -0.007 | 56.845
3.5 | 0.618 | 0.00915 | -0.007 | 67.513
4 | 0.685 | 0.00936 | -0.008 | 73.172
4.5 | 0.752 | 0.009 | -0.008 | 83.546
5 | 0.817 | 0.00965 | -0.008 | 84.675
5.5 | 0.881 | 0.0098 | -0.009 | 89.929
6 | 0.944 | 0.01003 | -0.009 | 94.138
6.5 | 1.004 | 0.00975 | -0.01 | 102.983
7 | 1.061 | 0.01073 | -0.01 | 98.963
7.5 | 1.114 | 0.01126 | -0.01 | 99.004
8 | 1.161 | 0.01195 | -0.011 | 97.143
8.5 | 1.198 | 0.01297 | -0.011 | 92.372
9 | 1.22 | 0.01463 | -0.011 | 83.397
9.5 | 1.213 | 0.01751 | -0.011 | 69.263
10 | 1.153 | 0.02472 | -0.011 | 46.648
10.5 | 0.985 | 0.04391 | -0.01 | 22.437
11 | 0.694 | 0.06267 | -0.01 | 11.075
11.5 | 0.725 | 0.06275 | -0.01 | 11.553
12 | 0.741 | 0.07484 | -0.01 | 9.899
12.5 | 0.766 | 0.07994 | -0.01 | 9.584
13 | 0.792 | 0.0835 | -0.01 | 9.49
13.5 | 0.818 | 0.09059 | -0.01 | 9.025
14 | 0.839 | 0.10417 | -0.01 | 8.058

## 120. Re 12M Mach 0.50 (2)
BIGFOIL.COM POLAR EXPORT
NACA22013.5
NACA22013.5 |  |  |  | Cl Max: | 1.6723 | at alpha= | 12 | deg
XFOIL ncrit=9 |  |  |  | L/D Max: | 144.882 | at alpha= | 8.5 | deg
Re: | 12000000 |  |  | Cd Min: | 0.01641 | at alpha= | 12 | deg
Mach: | 0.5 |  |  | Cl=0 at alpha= | -99 | deg
|  |  |  | @ Cl=0.1, Cd= | 0.00566
|  |  |  | @ Cl=0.4, Cd= | 0.0058354
|  |  |  | @ Cl=0.6, Cd= | 0.0060968
alpha (deg) | Cl | Cd | Cm | Cl/Cd
0 | 0.1157 | 0.00566 | -0.0001 | 20.4417
0.5 | 0.176 | 0.00568 | 0.0017 | 30.9859
1 | 0.2368 | 0.00567 | 0.0035 | 41.7637
1.5 | 0.2989 | 0.00572 | 0.0051 | 52.2552
2 | 0.3624 | 0.0058 | 0.0065 | 62.4828
2.5 | 0.4261 | 0.00586 | 0.008 | 72.7133
3 | 0.4893 | 0.00593 | 0.0097 | 82.5126
3.5 | 0.5537 | 0.006 | 0.0113 | 92.2833
4 | 0.6159 | 0.00613 | 0.0135 | 100.4731
4.5 | 0.6795 | 0.00621 | 0.0157 | 109.4203
5 | 0.7415 | 0.00638 | 0.0184 | 116.2226
5.5 | 0.8043 | 0.00651 | 0.0212 | 123.5484
6 | 0.8639 | 0.0067 | 0.0248 | 128.9403
6.5 | 0.9239 | 0.00687 | 0.0287 | 134.4833
7 | 0.9788 | 0.0071 | 0.0337 | 137.8592
7.5 | 1.0331 | 0.00731 | 0.0393 | 141.3269
8 | 1.1215 | 0.00781 | 0.0386 | 143.598
8.5 | 1.2286 | 0.00848 | 0.035 | 144.8821
9.5 | 1.3916 | 0.00996 | 0.039 | 139.7189
10 | 1.4585 | 0.01078 | 0.044 | 135.2968
10.5 | 1.5352 | 0.01179 | 0.0477 | 130.212
11 | 1.6086 | 0.01302 | 0.0523 | 123.5484
11.5 | 1.6467 | 0.0143 | 0.062 | 115.1538
12 | 1.6723 | 0.01641 | 0.0722 | 101.9074

## 121. Re 14M Mach 0.00 (1)
BIGFOIL.COM POLAR EXPORT
NACA22013.5
NACA22013.5 |  |  |  | Cl Max: | 1.472 | at alpha= | 14.5 | deg
JavaFoil+Calcfoil stall+Eppler ext transition |  |  |  | L/D Max: | 133.283 | at alpha= | 10 | deg
Re: | 14000000 |  |  | Cd Min: | 0.00811 | at alpha= | -1.5 | deg
Mach: | 0 |  |  | Cl=0 at alpha= | -0.95902 | deg
|  |  |  | @ Cl=0.1, Cd= | 0.0086849
|  |  |  | @ Cl=0.4, Cd= | 0.0088295
|  |  |  | @ Cl=0.6, Cd= | 0.0095175
alpha (deg) | Cl | Cd | Cm | Cl/Cd
-19 | -0.896 | 0.10717 | 0.006 | -8.364
-18.5 | -0.924 | 0.09075 | 0.006 | -10.182
-18 | -0.957 | 0.07182 | 0.006 | -13.323
-17.5 | -0.987 | 0.05752 | 0.006 | -17.152
-17 | -1.02 | 0.04296 | 0.006 | -23.751
-16.5 | -1.048 | 0.03333 | 0.006 | -31.444
-16 | -1.076 | 0.02537 | 0.006 | -42.395
-15.5 | -1.097 | 0.0204 | 0.006 | -53.76
-15 | -1.111 | 0.01738 | 0.006 | -63.953
-14.5 | -1.12 | 0.0154 | 0.006 | -72.673
-14 | -1.121 | 0.01417 | 0.005 | -79.123
-13.5 | -1.118 | 0.0132 | 0.005 | -84.66
-13 | -1.109 | 0.01249 | 0.005 | -88.779
-12.5 | -1.096 | 0.01187 | 0.004 | -92.318
-12 | -1.078 | 0.01136 | 0.004 | -94.904
-11.5 | -1.056 | 0.0109 | 0.004 | -96.894
-11 | -1.03 | 0.00932 | 0.003 | -110.501
-10.5 | -0.999 | 0.00951 | 0.003 | -105.013
-10 | -0.965 | 0.00973 | 0.003 | -99.105
-9.5 | -0.927 | 0.00938 | 0.002 | -98.847
-9 | -0.887 | 0.00968 | 0.002 | -91.619
-8.5 | -0.844 | 0.00937 | 0.002 | -90
-8 | -0.798 | 0.00972 | 0.001 | -82.13
-7.5 | -0.75 | 0.00951 | 0.001 | -78.868
-7 | -0.7 | 0.00924 | 0.001 | -75.745
-6.5 | -0.647 | 0.009 | 0 | -71.905
-6 | -0.593 | 0.0095 | 0 | -62.434
-5.5 | -0.538 | 0.0093 | 0 | -57.857
-5 | -0.481 | 0.00903 | -0.001 | -53.297
-4.5 | -0.424 | 0.00891 | -0.001 | -47.554
-4 | -0.365 | 0.00878 | -0.001 | -41.644
-3.5 | -0.306 | 0.00932 | -0.002 | -32.86
-3 | -0.247 | 0.00924 | -0.002 | -26.695
-2.5 | -0.187 | 0.00909 | -0.002 | -20.545
-2 | -0.126 | 0.00898 | -0.003 | -14.064
-1.5 | -0.066 | 0.00811 | -0.003 | -8.109
-1 | -0.005 | 0.00811 | -0.003 | -0.617
-0.5 | 0.056 | 0.00818 | -0.004 | 6.822
0 | 0.117 | 0.00888 | -0.004 | 13.117
0.5 | 0.177 | 0.00885 | -0.004 | 20.016
1 | 0.238 | 0.00882 | -0.005 | 26.953
1.5 | 0.298 | 0.00875 | -0.005 | 34.09
2 | 0.358 | 0.00874 | -0.005 | 41.032
2.5 | 0.419 | 0.00887 | -0.006 | 47.197
3 | 0.479 | 0.00891 | -0.006 | 53.689
3.5 | 0.538 | 0.00946 | -0.006 | 56.884
4 | 0.598 | 0.00949 | -0.007 | 63
4.5 | 0.657 | 0.0103 | -0.007 | 63.8
5 | 0.716 | 0.01029 | -0.007 | 69.539
5.5 | 0.774 | 0.01041 | -0.008 | 74.358
6 | 0.832 | 0.00967 | -0.008 | 86.023
6.5 | 0.889 | 0.00983 | -0.008 | 90.411
7 | 0.945 | 0.01006 | -0.009 | 93.92
7.5 | 1 | 0.00957 | -0.009 | 104.543
8 | 1.055 | 0.00989 | -0.009 | 106.631
8.5 | 1.107 | 0.00968 | -0.01 | 114.364
9 | 1.158 | 0.00949 | -0.01 | 121.983
9.5 | 1.207 | 0.00943 | -0.01 | 127.983
10 | 1.253 | 0.0094 | -0.011 | 133.283
10.5 | 1.296 | 0.01088 | -0.011 | 119.073
11 | 1.336 | 0.0115 | -0.011 | 116.113
11.5 | 1.371 | 0.01213 | -0.011 | 113.039
12 | 1.402 | 0.01295 | -0.012 | 108.297
12.5 | 1.428 | 0.01395 | -0.012 | 102.429
13 | 1.449 | 0.01517 | -0.012 | 95.544
13.5 | 1.463 | 0.01679 | -0.012 | 87.129
14 | 1.471 | 0.01889 | -0.013 | 77.877
14.5 | 1.472 | 0.02182 | -0.013 | 67.426
15 | 1.467 | 0.02563 | -0.013 | 57.24
15.5 | 1.458 | 0.0304 | -0.013 | 47.966
16 | 1.446 | 0.03617 | -0.013 | 39.975
16.5 | 1.43 | 0.04298 | -0.013 | 33.269
17 | 1.412 | 0.05034 | -0.013 | 28.059
17.5 | 1.391 | 0.05821 | -0.013 | 23.901
18 | 1.368 | 0.06629 | -0.013 | 20.638
18.5 | 1.343 | 0.07501 | -0.013 | 17.905
19 | 1.318 | 0.08313 | -0.013 | 15.856
19.5 | 1.291 | 0.09233 | -0.013 | 13.977

## 122. Re 14M Mach 0.00 (2)
BIGFOIL.COM POLAR EXPORT
NACA22013.5
NACA22013.5 |  |  |  | Cl Max: | 1.8526 | at alpha= | 20 | deg
XFOIL ncrit=9 |  |  |  | L/D Max: | 150.434 | at alpha= | 10 | deg
Re: | 14000000 |  |  | Cd Min: | 0.03258 | at alpha= | 20 | deg
Mach: | 0 |  |  | Cl=0 at alpha= | -0.97002 | deg
|  |  |  | @ Cl=0.1, Cd= | 0.0053904
|  |  |  | @ Cl=0.4, Cd= | 0.0054788
|  |  |  | @ Cl=0.6, Cd= | 0.005692
alpha (deg) | Cl | Cd | Cm | Cl/Cd
-20 | -1.7823 | 0.02299 | -0.051 | -77.525
-19.5 | -1.7632 | 0.02101 | -0.0485 | -83.9219
-19 | -1.7407 | 0.0194 | -0.0457 | -89.7268
-18.5 | -1.7171 | 0.018 | -0.0426 | -95.3944
-18 | -1.6901 | 0.01689 | -0.0394 | -100.0651
-17.5 | -1.6622 | 0.01591 | -0.0359 | -104.4752
-17 | -1.6319 | 0.01512 | -0.0324 | -107.9299
-16.5 | -1.6035 | 0.0144 | -0.0282 | -111.3542
-16 | -1.587 | 0.01379 | -0.0211 | -115.0834
-15.5 | -1.558 | 0.01313 | -0.0164 | -118.6596
-15 | -1.5059 | 0.01238 | -0.0165 | -121.6397
-14.5 | -1.4525 | 0.01172 | -0.0167 | -123.9334
-14 | -1.3973 | 0.01115 | -0.0171 | -125.3184
-13.5 | -1.3407 | 0.01063 | -0.0177 | -126.1242
-13 | -1.2838 | 0.01015 | -0.0184 | -126.4828
-12.5 | -1.2354 | 0.00972 | -0.017 | -127.0988
-11 | -1.0405 | 0.00828 | -0.0238 | -125.6643
-10.5 | -0.9725 | 0.00789 | -0.0266 | -123.2573
-10 | -0.9246 | 0.00768 | -0.0249 | -120.3906
-9.5 | -0.8787 | 0.00749 | -0.0227 | -117.3164
-9 | -0.8315 | 0.00728 | -0.0207 | -114.217
-8.5 | -0.7829 | 0.00709 | -0.019 | -110.4231
-8 | -0.7331 | 0.00694 | -0.0176 | -105.634
-7.5 | -0.6822 | 0.00681 | -0.0164 | -100.1762
-7 | -0.6316 | 0.00667 | -0.0151 | -94.6927
-6.5 | -0.5799 | 0.00655 | -0.014 | -88.5344
-6 | -0.5275 | 0.00645 | -0.0131 | -81.7829
-5.5 | -0.4751 | 0.00634 | -0.0121 | -74.9369
-5 | -0.4221 | 0.00627 | -0.0113 | -67.3206
-4.5 | -0.3699 | 0.00623 | -0.0103 | -59.374
-4 | -0.3177 | 0.00625 | -0.0093 | -50.832
-3.5 | -0.2643 | 0.00622 | -0.0086 | -42.492
-3 | -0.2105 | 0.00618 | -0.0079 | -34.0615
-2.5 | -0.1567 | 0.00615 | -0.0072 | -25.4797
-2 | -0.1027 | 0.00609 | -0.0066 | -16.8637
-1.5 | -0.0536 | 0.00578 | -0.005 | -9.2734
-1 | -0.0031 | 0.00556 | -0.0037 | -0.55755
-0.5 | 0.0486 | 0.00542 | -0.0027 | 8.9668
0 | 0.1007 | 0.00539 | -0.0017 | 18.6827
0.5 | 0.1532 | 0.00536 | -0.0008 | 28.5821
1 | 0.2049 | 0.00533 | 0.0003 | 38.4428
1.5 | 0.2581 | 0.00534 | 0.001 | 48.3333
2 | 0.312 | 0.00541 | 0.0016 | 57.671
2.5 | 0.366 | 0.00546 | 0.0022 | 67.033
3 | 0.4202 | 0.00549 | 0.0028 | 76.5392
3.5 | 0.4736 | 0.00556 | 0.0035 | 85.1799
4 | 0.5276 | 0.00559 | 0.004 | 94.3828
4.5 | 0.5807 | 0.00567 | 0.0048 | 102.4162
5 | 0.6334 | 0.00573 | 0.0056 | 110.541
5.5 | 0.686 | 0.0058 | 0.0064 | 118.2759
6 | 0.7374 | 0.00593 | 0.0074 | 124.3508
6.5 | 0.7891 | 0.00601 | 0.0084 | 131.2978
7 | 0.8389 | 0.00617 | 0.0097 | 135.9643
7.5 | 0.8887 | 0.00629 | 0.011 | 141.2878
8 | 0.9363 | 0.00648 | 0.0128 | 144.4907
8.5 | 0.9837 | 0.0067 | 0.0145 | 146.8209
9 | 1.0412 | 0.00696 | 0.014 | 149.5977
9.5 | 1.1098 | 0.00738 | 0.0108 | 150.3794
10 | 1.1794 | 0.00784 | 0.0073 | 150.4337
10.5 | 1.2407 | 0.00832 | 0.0057 | 149.1226
11 | 1.2909 | 0.00881 | 0.0065 | 146.5267
11.5 | 1.3435 | 0.00931 | 0.0066 | 144.3072
12 | 1.3997 | 0.00987 | 0.0059 | 141.8136
12.5 | 1.4552 | 0.01045 | 0.0052 | 139.2536
13 | 1.51 | 0.01105 | 0.0046 | 136.6516
13.5 | 1.563 | 0.01173 | 0.0043 | 133.2481
14 | 1.6146 | 0.01248 | 0.0041 | 129.375
14.5 | 1.6443 | 0.01311 | 0.0085 | 125.4233
15 | 1.6595 | 0.01371 | 0.0157 | 121.043
15.5 | 1.6883 | 0.01442 | 0.0198 | 117.0804
16 | 1.7147 | 0.01537 | 0.0237 | 111.5615
16.5 | 1.7429 | 0.01633 | 0.027 | 106.7299
17 | 1.7661 | 0.01762 | 0.0305 | 100.2327
17.5 | 1.7878 | 0.01911 | 0.0337 | 93.5531
18 | 1.8088 | 0.02079 | 0.0365 | 87.0034
18.5 | 1.8254 | 0.02291 | 0.039 | 79.677
19 | 1.8367 | 0.02565 | 0.0411 | 71.6062
19.5 | 1.8457 | 0.02886 | 0.0425 | 63.9536
20 | 1.8526 | 0.03258 | 0.0432 | 56.8631

## 123. Re 14M Mach 0.10 (1)
BIGFOIL.COM POLAR EXPORT
NACA22013.5
NACA22013.5 |  |  |  | Cl Max: | 1.461 | at alpha= | 14 | deg
JavaFoil+Calcfoil stall+Eppler ext transition |  |  |  | L/D Max: | 132.054 | at alpha= | 10 | deg
Re: | 14000000 |  |  | Cd Min: | 0.0081 | at alpha= | -1.5 | deg
Mach: | 0.1 |  |  | Cl=0 at alpha= | -0.95902 | deg
|  |  |  | @ Cl=0.1, Cd= | 0.008711
|  |  |  | @ Cl=0.4, Cd= | 0.0088528
|  |  |  | @ Cl=0.6, Cd= | 0.009579
alpha (deg) | Cl | Cd | Cm | Cl/Cd
-19 | -0.836 | 0.12409 | 0.005 | -6.737
-18.5 | -0.862 | 0.11033 | 0.006 | -7.81
-18 | -0.893 | 0.09226 | 0.006 | -9.675
-17.5 | -0.922 | 0.07687 | 0.006 | -11.999
-17 | -0.96 | 0.05794 | 0.006 | -16.562
-16.5 | -0.998 | 0.04187 | 0.006 | -23.83
-16 | -1.033 | 0.03028 | 0.006 | -34.11
-15.5 | -1.062 | 0.02298 | 0.006 | -46.201
-15 | -1.083 | 0.01866 | 0.006 | -58.039
-14.5 | -1.096 | 0.01628 | 0.006 | -67.336
-14 | -1.103 | 0.01468 | 0.005 | -75.115
-13.5 | -1.103 | 0.01356 | 0.005 | -81.355
-13 | -1.098 | 0.01273 | 0.005 | -86.213
-12.5 | -1.087 | 0.01208 | 0.004 | -90.021
-12 | -1.072 | 0.01152 | 0.004 | -93.038
-11.5 | -1.052 | 0.01104 | 0.004 | -95.317
-11 | -1.027 | 0.01061 | 0.003 | -96.798
-10.5 | -0.998 | 0.0096 | 0.003 | -104.001
-10 | -0.965 | 0.00922 | 0.003 | -104.684
-9.5 | -0.928 | 0.0095 | 0.002 | -97.7
-9 | -0.888 | 0.00977 | 0.002 | -90.944
-8.5 | -0.846 | 0.00943 | 0.002 | -89.69
-8 | -0.8 | 0.00919 | 0.001 | -87.106
-7.5 | -0.752 | 0.00957 | 0.001 | -78.61
-7 | -0.702 | 0.00927 | 0.001 | -75.737
-6.5 | -0.65 | 0.00905 | 0 | -71.807
-6 | -0.596 | 0.00951 | 0 | -62.643
-5.5 | -0.54 | 0.00932 | 0 | -57.941
-5 | -0.484 | 0.0091 | -0.001 | -53.128
-4.5 | -0.426 | 0.00893 | -0.001 | -47.693
-4 | -0.367 | 0.0088 | -0.001 | -41.726
-3.5 | -0.308 | 0.00932 | -0.002 | -33.028
-3 | -0.248 | 0.00929 | -0.002 | -26.698
-2.5 | -0.188 | 0.00916 | -0.002 | -20.482
-2 | -0.127 | 0.00901 | -0.003 | -14.096
-1.5 | -0.066 | 0.0081 | -0.003 | -8.157
-1 | -0.005 | 0.00818 | -0.003 | -0.615
-0.5 | 0.056 | 0.00817 | -0.004 | 6.863
0 | 0.117 | 0.00892 | -0.004 | 13.133
0.5 | 0.178 | 0.00885 | -0.004 | 20.123
1 | 0.239 | 0.00883 | -0.005 | 27.06
1.5 | 0.3 | 0.0088 | -0.005 | 34.041
2 | 0.36 | 0.00882 | -0.005 | 40.829
2.5 | 0.421 | 0.00887 | -0.006 | 47.434
3 | 0.481 | 0.00897 | -0.006 | 53.617
3.5 | 0.541 | 0.00952 | -0.006 | 56.838
4 | 0.601 | 0.00958 | -0.007 | 62.719
4.5 | 0.66 | 0.01029 | -0.007 | 64.138
5 | 0.719 | 0.01041 | -0.007 | 69.072
5.5 | 0.778 | 0.00979 | -0.008 | 79.404
6 | 0.836 | 0.00974 | -0.008 | 85.764
6.5 | 0.893 | 0.00991 | -0.008 | 90.114
7 | 0.949 | 0.01006 | -0.009 | 94.324
7.5 | 1.005 | 0.00966 | -0.009 | 104.035
8 | 1.059 | 0.00941 | -0.009 | 112.492
8.5 | 1.112 | 0.00976 | -0.01 | 113.863
9 | 1.162 | 0.00957 | -0.01 | 121.435
9.5 | 1.211 | 0.00954 | -0.01 | 126.928
10 | 1.257 | 0.00952 | -0.011 | 132.054
10.5 | 1.299 | 0.01103 | -0.011 | 117.808
11 | 1.338 | 0.01167 | -0.011 | 114.707
11.5 | 1.373 | 0.01237 | -0.012 | 110.944
12 | 1.402 | 0.0132 | -0.012 | 106.231
12.5 | 1.427 | 0.01428 | -0.012 | 99.913
13 | 1.445 | 0.01566 | -0.012 | 92.28
13.5 | 1.457 | 0.01745 | -0.012 | 83.457
14 | 1.461 | 0.01991 | -0.013 | 73.355
14.5 | 1.458 | 0.0232 | -0.013 | 62.846
15 | 1.45 | 0.0275 | -0.013 | 52.741
15.5 | 1.438 | 0.0328 | -0.013 | 43.849
16 | 1.423 | 0.03898 | -0.013 | 36.504
16.5 | 1.403 | 0.04661 | -0.013 | 30.107
17 | 1.383 | 0.05449 | -0.013 | 25.373
17.5 | 1.358 | 0.06272 | -0.013 | 21.659
18 | 1.331 | 0.0715 | -0.013 | 18.62
18.5 | 1.303 | 0.08032 | -0.013 | 16.226
19 | 1.274 | 0.08928 | -0.013 | 14.268

## 124. Re 14M Mach 0.10 (2)
BIGFOIL.COM POLAR EXPORT
NACA22013.5
NACA22013.5 |  |  |  | Cl Max: | 1.8438 | at alpha= | 20 | deg
XFOIL ncrit=9 |  |  |  | L/D Max: | 150.456 | at alpha= | 10 | deg
Re: | 14000000 |  |  | Cd Min: | 0.03585 | at alpha= | 20 | deg
Mach: | 0.1 |  |  | Cl=0 at alpha= | -0.9711 | deg
|  |  |  | @ Cl=0.1, Cd= | 0.0054007
|  |  |  | @ Cl=0.4, Cd= | 0.0054876
|  |  |  | @ Cl=0.6, Cd= | 0.0057081
alpha (deg) | Cl | Cd | Cm | Cl/Cd
-20 | -1.7768 | 0.02529 | -0.0558 | -70.257
-19.5 | -1.7615 | 0.02276 | -0.0535 | -77.3946
-19 | -1.7432 | 0.02067 | -0.0507 | -84.3348
-18.5 | -1.7204 | 0.01904 | -0.0476 | -90.3571
-18 | -1.695 | 0.0177 | -0.0442 | -95.7627
-17.5 | -1.6681 | 0.01654 | -0.0406 | -100.8525
-16.5 | -1.6088 | 0.01481 | -0.0328 | -108.6293
-16 | -1.5824 | 0.01417 | -0.0276 | -111.6725
-15.5 | -1.5711 | 0.01359 | -0.0191 | -115.6071
-15 | -1.5183 | 0.01276 | -0.0189 | -118.989
-14.5 | -1.4646 | 0.01203 | -0.0189 | -121.7456
-14 | -1.4092 | 0.01138 | -0.0191 | -123.8313
-13.5 | -1.3522 | 0.01082 | -0.0195 | -124.9723
-13 | -1.2946 | 0.01031 | -0.0199 | -125.5674
-12.5 | -1.245 | 0.00985 | -0.0186 | -126.3959
-12 | -1.1883 | 0.00941 | -0.0187 | -126.2806
-11.5 | -1.1226 | 0.0089 | -0.0208 | -126.1348
-11 | -1.0491 | 0.00839 | -0.0247 | -125.0417
-10.5 | -0.9789 | 0.00795 | -0.0278 | -123.1321
-10 | -0.9301 | 0.00772 | -0.026 | -120.4793
-9.5 | -0.8838 | 0.00755 | -0.0236 | -117.0596
-9 | -0.8364 | 0.00733 | -0.0216 | -114.1064
-8.5 | -0.7876 | 0.00713 | -0.0198 | -110.4628
-8 | -0.7375 | 0.00697 | -0.0182 | -105.8106
-7.5 | -0.6862 | 0.00684 | -0.0169 | -100.3216
-6.5 | -0.5833 | 0.00657 | -0.0144 | -88.7823
-6 | -0.5305 | 0.00647 | -0.0134 | -81.9938
-5.5 | -0.4778 | 0.00636 | -0.0124 | -75.1258
-5 | -0.4244 | 0.00629 | -0.0116 | -67.4722
-4.5 | -0.3719 | 0.00624 | -0.0105 | -59.5994
-4 | -0.3193 | 0.00626 | -0.0095 | -51.0064
-3.5 | -0.2656 | 0.00622 | -0.0087 | -42.701
-3 | -0.2115 | 0.00618 | -0.008 | -34.2233
-2.5 | -0.1574 | 0.00616 | -0.0073 | -25.5519
-2 | -0.1032 | 0.0061 | -0.0066 | -16.918
-1.5 | -0.0536 | 0.0058 | -0.0051 | -9.2414
-1 | -0.003 | 0.00557 | -0.0037 | -0.5386
-0.5 | 0.0489 | 0.00543 | -0.0026 | 9.0055
0 | 0.1013 | 0.0054 | -0.0016 | 18.7593
0.5 | 0.1539 | 0.00536 | -0.0007 | 28.7127
1 | 0.2061 | 0.00534 | 0.0003 | 38.5955
1.5 | 0.2595 | 0.00535 | 0.0011 | 48.5047
2 | 0.3137 | 0.00541 | 0.0018 | 57.9852
2.5 | 0.368 | 0.00547 | 0.0024 | 67.2761
3 | 0.4226 | 0.0055 | 0.0029 | 76.8364
3.5 | 0.4763 | 0.00557 | 0.0037 | 85.5117
4 | 0.5307 | 0.0056 | 0.0042 | 94.7679
4.5 | 0.584 | 0.00569 | 0.005 | 102.6362
5 | 0.6371 | 0.00575 | 0.0059 | 110.8
5.5 | 0.69 | 0.00582 | 0.0067 | 118.5567
6 | 0.7418 | 0.00594 | 0.0078 | 124.8822
6.5 | 0.7937 | 0.00604 | 0.0088 | 131.4073
7 | 0.8439 | 0.00619 | 0.0102 | 136.3328
7.5 | 0.894 | 0.00632 | 0.0116 | 141.4557
8 | 0.942 | 0.00651 | 0.0135 | 144.7005
8.5 | 0.9895 | 0.00674 | 0.0153 | 146.8101
9 | 1.0488 | 0.00701 | 0.0146 | 149.6148
9.5 | 1.1187 | 0.00744 | 0.0113 | 150.3629
10 | 1.1886 | 0.0079 | 0.008 | 150.4557
10.5 | 1.2501 | 0.0084 | 0.0066 | 148.8214
11 | 1.2997 | 0.00889 | 0.0077 | 146.198
11.5 | 1.3539 | 0.00943 | 0.0077 | 143.5737
12 | 1.4106 | 0.01002 | 0.0071 | 140.7784
12.5 | 1.4665 | 0.01064 | 0.0066 | 137.8289
13 | 1.5218 | 0.01126 | 0.0062 | 135.151
13.5 | 1.5754 | 0.01196 | 0.006 | 131.7224
14 | 1.6255 | 0.01271 | 0.0064 | 127.8914
14.5 | 1.6425 | 0.01332 | 0.0136 | 123.3108
15 | 1.6657 | 0.01399 | 0.0193 | 119.0636
15.5 | 1.6939 | 0.01484 | 0.0235 | 114.1442
16 | 1.7211 | 0.01585 | 0.0273 | 108.5868
16.5 | 1.7485 | 0.01693 | 0.0308 | 103.2782
17 | 1.7694 | 0.01846 | 0.0345 | 95.8505
17.5 | 1.7919 | 0.02004 | 0.0375 | 89.4162
18 | 1.8098 | 0.02208 | 0.0403 | 81.9656
18.5 | 1.8229 | 0.02468 | 0.0427 | 73.8614
19 | 1.833 | 0.02782 | 0.0444 | 65.8879
19.5 | 1.8407 | 0.03144 | 0.0453 | 58.5464
20 | 1.8438 | 0.03585 | 0.0455 | 51.431

## 125. Re 14M Mach 0.25 (1)
BIGFOIL.COM POLAR EXPORT
NACA22013.5
NACA22013.5 |  |  |  | Cl Max: | 1.404 | at alpha= | 13 | deg
JavaFoil+Calcfoil stall+Eppler ext transition |  |  |  | L/D Max: | 123.15 | at alpha= | 9 | deg
Re: | 14000000 |  |  | Cd Min: | 0.00824 | at alpha= | -1.5 | deg
Mach: | 0.25 |  |  | Cl=0 at alpha= | -0.96032 | deg
|  |  |  | @ Cl=0.1, Cd= | 0.0084919
|  |  |  | @ Cl=0.4, Cd= | 0.0090532
|  |  |  | @ Cl=0.6, Cd= | 0.00971
alpha (deg) | Cl | Cd | Cm | Cl/Cd
-17 | -0.607 | 0.12705 | 0.004 | -4.777
-16.5 | -0.65 | 0.11831 | 0.004 | -5.494
-16 | -0.69 | 0.11044 | 0.004 | -6.244
-15.5 | -0.726 | 0.10235 | 0.004 | -7.096
-15 | -0.769 | 0.08688 | 0.004 | -8.85
-14.5 | -0.837 | 0.05441 | 0.005 | -15.378
-14 | -0.91 | 0.02911 | 0.005 | -31.276
-13.5 | -0.964 | 0.01889 | 0.005 | -51.008
-13 | -0.995 | 0.01532 | 0.005 | -64.938
-12.5 | -1.01 | 0.0137 | 0.004 | -73.741
-12 | -1.015 | 0.01274 | 0.004 | -79.735
-11.5 | -1.012 | 0.01198 | 0.004 | -84.467
-11 | -1.001 | 0.0114 | 0.004 | -87.81
-10.5 | -0.982 | 0.01086 | 0.003 | -90.368
-10 | -0.957 | 0.00929 | 0.003 | -103.005
-9.5 | -0.927 | 0.00939 | 0.003 | -98.726
-9 | -0.892 | 0.00963 | 0.002 | -92.626
-8.5 | -0.854 | 0.00927 | 0.002 | -92.033
-8 | -0.811 | 0.00952 | 0.002 | -85.162
-7.5 | -0.765 | 0.00924 | 0.001 | -82.75
-7 | -0.716 | 0.00961 | 0.001 | -74.462
-6.5 | -0.664 | 0.00935 | 0.001 | -71.002
-6 | -0.609 | 0.00908 | 0 | -67.124
-5.5 | -0.553 | 0.00955 | 0 | -57.906
-5 | -0.496 | 0.00935 | -0.001 | -53.01
-4.5 | -0.437 | 0.00913 | -0.001 | -47.834
-4 | -0.377 | 0.009 | -0.001 | -41.877
-3.5 | -0.316 | 0.00884 | -0.002 | -35.735
-3 | -0.255 | 0.00952 | -0.002 | -26.752
-2.5 | -0.193 | 0.00934 | -0.002 | -20.645
-2 | -0.13 | 0.00917 | -0.003 | -14.225
-1.5 | -0.068 | 0.00824 | -0.003 | -8.239
-1 | -0.005 | 0.00824 | -0.003 | -0.627
-0.5 | 0.058 | 0.00837 | -0.004 | 6.881
0 | 0.12 | 0.00855 | -0.004 | 14.076
0.5 | 0.183 | 0.00906 | -0.004 | 20.18
1 | 0.245 | 0.00901 | -0.005 | 27.25
1.5 | 0.308 | 0.00901 | -0.005 | 34.166
2 | 0.37 | 0.009 | -0.005 | 41.115
2.5 | 0.432 | 0.00911 | -0.006 | 47.426
3 | 0.494 | 0.00916 | -0.006 | 53.94
3.5 | 0.555 | 0.00926 | -0.007 | 60.002
4 | 0.617 | 0.00988 | -0.007 | 62.436
4.5 | 0.677 | 0.00993 | -0.007 | 68.208
5 | 0.738 | 0.00997 | -0.008 | 74.001
5.5 | 0.798 | 0.01013 | -0.008 | 78.719
6 | 0.857 | 0.01019 | -0.008 | 84.112
6.5 | 0.915 | 0.00965 | -0.009 | 94.836
7 | 0.972 | 0.00985 | -0.009 | 98.759
7.5 | 1.028 | 0.00954 | -0.009 | 107.824
8 | 1.083 | 0.00993 | -0.01 | 109.081
8.5 | 1.135 | 0.00974 | -0.01 | 116.567
9 | 1.185 | 0.00962 | -0.01 | 123.15
9.5 | 1.232 | 0.01063 | -0.011 | 115.88
10 | 1.275 | 0.01121 | -0.011 | 113.726
10.5 | 1.314 | 0.01192 | -0.011 | 110.182
11 | 1.347 | 0.01274 | -0.011 | 105.752
11.5 | 1.373 | 0.01379 | -0.012 | 99.602
12 | 1.392 | 0.01512 | -0.012 | 92.052
12.5 | 1.403 | 0.01691 | -0.012 | 82.94
13 | 1.404 | 0.01964 | -0.012 | 71.459
13.5 | 1.394 | 0.02345 | -0.012 | 59.457
14 | 1.376 | 0.02869 | -0.012 | 47.955
14.5 | 1.35 | 0.03547 | -0.012 | 38.06
15 | 1.319 | 0.04357 | -0.012 | 30.279
15.5 | 1.284 | 0.05279 | -0.012 | 24.319
16 | 1.245 | 0.06279 | -0.012 | 19.822
16.5 | 1.203 | 0.07295 | -0.012 | 16.487
17 | 1.158 | 0.08323 | -0.012 | 13.909
17.5 | 1.105 | 0.09432 | -0.012 | 11.717
18 | 1.048 | 0.10552 | -0.012 | 9.933

## 126. Re 14M Mach 0.25 (2)
BIGFOIL.COM POLAR EXPORT
NACA22013.5
NACA22013.5 |  |  |  | Cl Max: | 1.7974 | at alpha= | 18 | deg
XFOIL ncrit=9 |  |  |  | L/D Max: | 148.747 | at alpha= | 9 | deg
Re: | 14000000 |  |  | Cd Min: | 0.06546 | at alpha= | 20 | deg
Mach: | 0.25 |  |  | Cl=0 at alpha= | -0.97364 | deg
|  |  |  | @ Cl=0.1, Cd= | 0.0054324
|  |  |  | @ Cl=0.4, Cd= | 0.0055385
|  |  |  | @ Cl=0.6, Cd= | 0.0057658
alpha (deg) | Cl | Cd | Cm | Cl/Cd
-20 | -1.662 | 0.05032 | -0.0688 | -33.0286
-19.5 | -1.6792 | 0.0424 | -0.0712 | -39.6038
-19 | -1.6927 | 0.03542 | -0.0722 | -47.7894
-18.5 | -1.6881 | 0.03058 | -0.0716 | -55.2027
-18 | -1.6812 | 0.02642 | -0.0697 | -63.6336
-17.5 | -1.6695 | 0.02307 | -0.0667 | -72.3667
-17 | -1.6486 | 0.0207 | -0.0629 | -79.6425
-16.5 | -1.6268 | 0.01866 | -0.0584 | -87.1811
-16 | -1.6001 | 0.01712 | -0.0535 | -93.4638
-15.5 | -1.5724 | 0.01583 | -0.048 | -99.3304
-15 | -1.5464 | 0.01484 | -0.0416 | -104.2049
-14.5 | -1.5265 | 0.01412 | -0.0334 | -108.1091
-14 | -1.4722 | 0.01322 | -0.0316 | -111.3616
-13.5 | -1.414 | 0.01221 | -0.0305 | -115.8067
-13 | -1.3538 | 0.0114 | -0.0297 | -118.7544
-12.5 | -1.2931 | 0.01073 | -0.0291 | -120.5126
-12 | -1.2427 | 0.01014 | -0.0263 | -122.5542
-11.5 | -1.1756 | 0.00958 | -0.0269 | -122.714
-11 | -1.1006 | 0.00903 | -0.0293 | -121.8826
-10.5 | -1.0168 | 0.0084 | -0.0338 | -121.0476
-10 | -0.9597 | 0.00804 | -0.0326 | -119.3657
-9.5 | -0.9127 | 0.0078 | -0.0294 | -117.0128
-9 | -0.8634 | 0.00759 | -0.0266 | -113.7549
-8.5 | -0.8129 | 0.00738 | -0.0241 | -110.1491
-8 | -0.7616 | 0.00716 | -0.0219 | -106.3687
-7.5 | -0.7088 | 0.00698 | -0.0201 | -101.5473
-7 | -0.6554 | 0.00685 | -0.0184 | -95.6788
-6.5 | -0.6017 | 0.00668 | -0.0168 | -90.0749
-6 | -0.5472 | 0.00656 | -0.0154 | -83.4146
-5.5 | -0.4924 | 0.00645 | -0.0142 | -76.3411
-5 | -0.4374 | 0.00635 | -0.013 | -68.8819
-4.5 | -0.3829 | 0.0063 | -0.0118 | -60.7778
-4 | -0.3286 | 0.0063 | -0.0106 | -52.1587
-3.5 | -0.2734 | 0.00627 | -0.0095 | -43.6045
-3 | -0.2175 | 0.00622 | -0.0087 | -34.9678
-2.5 | -0.1617 | 0.00619 | -0.0079 | -26.1228
-2 | -0.1058 | 0.00614 | -0.007 | -17.2313
-1.5 | -0.053 | 0.00596 | -0.0057 | -8.8926
-1 | -0.0028 | 0.00561 | -0.0038 | -0.49911
-0.5 | 0.0503 | 0.00546 | -0.0026 | 9.2125
0 | 0.1043 | 0.00543 | -0.0015 | 19.2081
0.5 | 0.1582 | 0.00541 | -0.0003 | 29.2421
1 | 0.2122 | 0.00539 | 0.0008 | 39.3692
1.5 | 0.2671 | 0.00541 | 0.0017 | 49.3715
2 | 0.3232 | 0.00547 | 0.0024 | 59.0859
2.5 | 0.3793 | 0.00552 | 0.0032 | 68.7138
3 | 0.4354 | 0.00557 | 0.0039 | 78.1688
3.5 | 0.4912 | 0.00563 | 0.0048 | 87.2469
4 | 0.5473 | 0.00567 | 0.0055 | 96.5256
4.5 | 0.6023 | 0.00577 | 0.0066 | 104.3847
5 | 0.6577 | 0.00582 | 0.0076 | 113.0069
5.5 | 0.7118 | 0.00594 | 0.0088 | 119.8316
6 | 0.7662 | 0.00603 | 0.0101 | 127.0647
6.5 | 0.819 | 0.00619 | 0.0116 | 132.3102
7 | 0.8719 | 0.00632 | 0.0133 | 137.9589
7.5 | 0.9226 | 0.00651 | 0.0154 | 141.7204
8 | 0.9726 | 0.00666 | 0.0177 | 146.036
8.5 | 1.0221 | 0.00693 | 0.0201 | 147.4892
9 | 1.0918 | 0.00734 | 0.0181 | 148.7466
10 | 1.2396 | 0.00834 | 0.0124 | 148.6331
10.5 | 1.3007 | 0.00893 | 0.0123 | 145.6551
11 | 1.352 | 0.00947 | 0.0143 | 142.7666
11.5 | 1.4121 | 0.01015 | 0.0144 | 139.1232
12 | 1.4719 | 0.01085 | 0.0145 | 135.659
12.5 | 1.531 | 0.01162 | 0.0148 | 131.7556
13 | 1.5893 | 0.01247 | 0.0152 | 127.4499
13.5 | 1.6199 | 0.0132 | 0.021 | 122.7197
14 | 1.6404 | 0.01402 | 0.0283 | 117.0043
14.5 | 1.6714 | 0.01493 | 0.0333 | 111.9491
15 | 1.6988 | 0.01619 | 0.0382 | 104.929
15.5 | 1.7263 | 0.01759 | 0.0425 | 98.141
16 | 1.7473 | 0.01951 | 0.0468 | 89.5592
16.5 | 1.7686 | 0.02166 | 0.0503 | 81.6528
17 | 1.7845 | 0.02446 | 0.0532 | 72.9558
17.5 | 1.7925 | 0.0282 | 0.0553 | 63.5638
18 | 1.7974 | 0.03263 | 0.0564 | 55.0843
18.5 | 1.7962 | 0.03809 | 0.0562 | 47.1567
19 | 1.7843 | 0.04505 | 0.0548 | 39.6071
19.5 | 1.7559 | 0.05421 | 0.0516 | 32.3907
20 | 1.7135 | 0.06546 | 0.0468 | 26.1763

## 127. Re 14M Mach 0.50 (1)
BIGFOIL.COM POLAR EXPORT
NACA22013.5
NACA22013.5 |  |  |  | Cl Max: | 1.221 | at alpha= | 9 | deg
JavaFoil+Calcfoil stall+Eppler ext transition |  |  |  | L/D Max: | 110.987 | at alpha= | 7 | deg
Re: | 14000000 |  |  | Cd Min: | 0.00851 | at alpha= | -1.5 | deg
Mach: | 0.5 |  |  | Cl=0 at alpha= | -0.95714 | deg
|  |  |  | @ Cl=0.1, Cd= | 0.0089369
|  |  |  | @ Cl=0.4, Cd= | 0.0091653
|  |  |  | @ Cl=0.6, Cd= | 0.009165
alpha (deg) | Cl | Cd | Cm | Cl/Cd
-20 | -1.036 | 0.16028 | 0.007 | -6.462
-19.5 | -1.027 | 0.13092 | 0.007 | -7.844
-19 | -0.978 | 0.15212 | 0.006 | -6.431
-18.5 | -0.975 | 0.11907 | 0.007 | -8.184
-18 | -0.923 | 0.13909 | 0.005 | -6.635
-17.5 | -0.937 | 0.09319 | 0.007 | -10.054
-17 | -0.947 | 0.06129 | 0.007 | -15.457
-16.5 | -0.88 | 0.08659 | 0.006 | -10.164
-16 | -0.929 | 0.03561 | 0.007 | -26.081
-15.5 | -0.855 | 0.05686 | 0.006 | -15.03
-15 | -0.887 | 0.02607 | 0.006 | -34.034
-14.5 | -0.803 | 0.04921 | 0.006 | -16.319
-14 | -0.827 | 0.02417 | 0.006 | -34.219
-13.5 | -0.813 | 0.0186 | 0.006 | -43.741
-13 | -0.76 | 0.02413 | 0.005 | -31.51
-12.5 | -0.755 | 0.01674 | 0.005 | -45.099
-12 | -0.703 | 0.02126 | 0.004 | -33.049
-11.5 | -0.695 | 0.0153 | 0.004 | -45.419
-11 | -0.638 | 0.02042 | 0.004 | -31.242
-10.5 | -0.634 | 0.01389 | 0.004 | -45.65
-10 | -0.589 | 0.01578 | 0.003 | -37.308
-9.5 | -0.572 | 0.01271 | 0.003 | -45.014
-9 | -0.536 | 0.01291 | 0.002 | -41.557
-8.5 | -0.499 | 0.01319 | 0.002 | -37.865
-8 | -0.698 | 0.0115 | 0.002 | -60.726
-7.5 | -0.746 | 0.00946 | 0.001 | -78.838
-7 | -0.736 | 0.00939 | 0.001 | -78.368
-6.5 | -0.703 | 0.00949 | 0.001 | -74.064
-6 | -0.657 | 0.00974 | 0 | -67.414
-5.5 | -0.603 | 0.00937 | 0 | -64.386
-5 | -0.545 | 0.00971 | -0.001 | -56.09
-4.5 | -0.483 | 0.00942 | -0.001 | -51.248
-4 | -0.418 | 0.00924 | -0.001 | -45.216
-3.5 | -0.351 | 0.00904 | -0.002 | -38.857
-3 | -0.284 | 0.00956 | -0.002 | -29.668
-2.5 | -0.215 | 0.00938 | -0.003 | -22.918
-2 | -0.146 | 0.00939 | -0.003 | -15.498
-1.5 | -0.076 | 0.00851 | -0.003 | -8.908
-1 | -0.006 | 0.00895 | -0.004 | -0.644
-0.5 | 0.064 | 0.00923 | -0.004 | 6.971
0 | 0.134 | 0.00866 | -0.005 | 15.509
0.5 | 0.204 | 0.0087 | -0.005 | 23.475
1 | 0.274 | 0.0087 | -0.005 | 31.488
1.5 | 0.343 | 0.00875 | -0.006 | 39.238
2 | 0.413 | 0.00926 | -0.006 | 44.569
2.5 | 0.481 | 0.00932 | -0.007 | 51.683
3 | 0.55 | 0.00954 | -0.007 | 57.665
3.5 | 0.618 | 0.00903 | -0.007 | 68.438
4 | 0.685 | 0.00924 | -0.008 | 74.162
4.5 | 0.752 | 0.00943 | -0.008 | 79.732
5 | 0.817 | 0.00953 | -0.008 | 85.752
5.5 | 0.881 | 0.01026 | -0.009 | 85.896
6 | 0.944 | 0.00992 | -0.009 | 95.124
6.5 | 1.004 | 0.00965 | -0.01 | 104.059
7 | 1.062 | 0.00957 | -0.01 | 110.987
7.5 | 1.115 | 0.01114 | -0.01 | 100.108
8 | 1.162 | 0.01183 | -0.011 | 98.185
8.5 | 1.199 | 0.01282 | -0.011 | 93.556
9 | 1.221 | 0.01443 | -0.011 | 84.61
9.5 | 1.214 | 0.01717 | -0.011 | 70.738
10 | 1.156 | 0.02401 | -0.011 | 48.154
10.5 | 0.989 | 0.04234 | -0.011 | 23.356
11 | 0.696 | 0.06114 | -0.01 | 11.382
11.5 | 0.728 | 0.06062 | -0.01 | 12.004
12 | 0.744 | 0.07197 | -0.01 | 10.339
12.5 | 0.769 | 0.0768 | -0.01 | 10.018
13 | 0.786 | 0.09318 | -0.009 | 8.432
13.5 | 0.81 | 0.10351 | -0.009 | 7.829
14 | 0.837 | 0.11319 | -0.009 | 7.395

## 128. Re 14M Mach 0.50 (2)
BIGFOIL.COM POLAR EXPORT
NACA22013.5
NACA22013.5 |  |  |  | Cl Max: | 1.6076 | at alpha= | 11 | deg
XFOIL ncrit=9 |  |  |  | L/D Max: | 148.444 | at alpha= | 8.5 | deg
Re: | 14000000 |  |  | Cd Min: | 0.10656 | at alpha= | 16 | deg
Mach: | 0.5 |  |  | Cl=0 at alpha= | -0.98625 | deg
|  |  |  | @ Cl=0.1, Cd= | 0.0056428
|  |  |  | @ Cl=0.4, Cd= | 0.0057496
|  |  |  | @ Cl=0.6, Cd= | 0.0059979
alpha (deg) | Cl | Cd | Cm | Cl/Cd
-9 | -0.9065 | 0.01031 | -0.068 | -87.9243
-8.5 | -0.9009 | 0.00915 | -0.0537 | -98.459
-8 | -0.8584 | 0.00836 | -0.0452 | -102.6794
-7.5 | -0.8029 | 0.00791 | -0.0392 | -101.5044
-7 | -0.7439 | 0.00754 | -0.0342 | -98.6605
-6.5 | -0.6821 | 0.00728 | -0.0302 | -93.6951
-6 | -0.6196 | 0.00707 | -0.0266 | -87.6379
-5.5 | -0.5572 | 0.00687 | -0.0235 | -81.1063
-5 | -0.4937 | 0.00672 | -0.0208 | -73.4673
-4.5 | -0.4309 | 0.00659 | -0.0184 | -65.3869
-4 | -0.3686 | 0.00654 | -0.0161 | -56.3609
-3.5 | -0.3066 | 0.0065 | -0.0139 | -47.1692
-3 | -0.2428 | 0.00642 | -0.0122 | -37.8193
-2.5 | -0.1797 | 0.00638 | -0.0106 | -28.1661
-2 | -0.1162 | 0.00634 | -0.0092 | -18.3281
-1.5 | -0.0544 | 0.00631 | -0.0075 | -8.6212
-1 | -0.0016 | 0.00583 | -0.0043 | -0.27444
-0.5 | 0.0566 | 0.00565 | -0.0021 | 10.0177
0 | 0.1167 | 0.00564 | -0.0003 | 20.6915
0.5 | 0.1774 | 0.00562 | 0.0015 | 31.5658
1 | 0.2379 | 0.00562 | 0.0033 | 42.331
1.5 | 0.3006 | 0.00565 | 0.0048 | 53.2035
2 | 0.365 | 0.0057 | 0.0061 | 64.0351
2.5 | 0.4285 | 0.00579 | 0.0076 | 74.0069
3 | 0.4929 | 0.00584 | 0.0091 | 84.4007
3.5 | 0.5569 | 0.00593 | 0.0108 | 93.9123
4 | 0.6204 | 0.00603 | 0.0128 | 102.8856
4.5 | 0.6838 | 0.00613 | 0.015 | 111.5498
5 | 0.7466 | 0.00629 | 0.0175 | 118.6963
5.5 | 0.8098 | 0.0064 | 0.0202 | 126.5312
6 | 0.8705 | 0.00661 | 0.0237 | 131.6944
6.5 | 0.9319 | 0.00676 | 0.0273 | 137.855
7 | 0.989 | 0.00701 | 0.0319 | 141.0842
7.5 | 1.0438 | 0.00722 | 0.0374 | 144.5706
8 | 1.1013 | 0.0075 | 0.0426 | 146.84
8.5 | 1.2113 | 0.00816 | 0.0384 | 148.4436
9 | 1.3105 | 0.00888 | 0.037 | 147.5788
9.5 | 1.3961 | 0.00965 | 0.0386 | 144.6736
10 | 1.4563 | 0.01042 | 0.0448 | 139.7601
10.5 | 1.5327 | 0.0114 | 0.0486 | 134.4474
11 | 1.6076 | 0.01252 | 0.0532 | 128.4026
11.5 | 1.5146 | 0.0194 | 0.0698 | 78.0722
12 | 1.4995 | 0.02477 | 0.0751 | 60.5369
12.5 | 1.4735 | 0.03245 | 0.0756 | 45.4083
13 | 1.4444 | 0.04159 | 0.0729 | 34.7295
13.5 | 1.4129 | 0.05152 | 0.0687 | 27.4243
14 | 1.3793 | 0.06184 | 0.0639 | 22.3043
14.5 | 1.3559 | 0.07134 | 0.0598 | 19.0062
15 | 1.309 | 0.08325 | 0.0531 | 15.7237
15.5 | 1.2674 | 0.09498 | 0.0464 | 13.3439
16 | 1.2316 | 0.10656 | 0.0395 | 11.5578

## 129. Re 16M Mach 0.00 (1)
BIGFOIL.COM POLAR EXPORT
NACA22013.5
NACA22013.5 |  |  |  | Cl Max: | 1.474 | at alpha= | 14.5 | deg
JavaFoil+Calcfoil stall+Eppler ext transition |  |  |  | L/D Max: | 134.532 | at alpha= | 10 | deg
Re: | 16000000 |  |  | Cd Min: | 0.00805 | at alpha= | -1.5 | deg
Mach: | 0 |  |  | Cl=0 at alpha= | -0.95902 | deg
|  |  |  | @ Cl=0.1, Cd= | 0.0088051
|  |  |  | @ Cl=0.4, Cd= | 0.0087295
|  |  |  | @ Cl=0.6, Cd= | 0.0094258
alpha (deg) | Cl | Cd | Cm | Cl/Cd
-19 | -0.901 | 0.10266 | 0.006 | -8.773
-18.5 | -0.929 | 0.08587 | 0.006 | -10.823
-18 | -0.963 | 0.06719 | 0.006 | -14.334
-17.5 | -0.997 | 0.05134 | 0.006 | -19.414
-17 | -1.026 | 0.04011 | 0.006 | -25.574
-16.5 | -1.057 | 0.03004 | 0.006 | -35.173
-16 | -1.08 | 0.02394 | 0.006 | -45.119
-15.5 | -1.101 | 0.0194 | 0.006 | -56.75
-15 | -1.114 | 0.01676 | 0.006 | -66.485
-14.5 | -1.122 | 0.01499 | 0.006 | -74.836
-14 | -1.123 | 0.01384 | 0.005 | -81.146
-13.5 | -1.119 | 0.01298 | 0.005 | -86.178
-13 | -1.11 | 0.01227 | 0.005 | -90.482
-12.5 | -1.096 | 0.01169 | 0.004 | -93.76
-12 | -1.079 | 0.01116 | 0.004 | -96.641
-11.5 | -1.057 | 0.01073 | 0.004 | -98.508
-11 | -1.03 | 0.00917 | 0.003 | -112.392
-10.5 | -0.999 | 0.00938 | 0.003 | -106.497
-10 | -0.965 | 0.00957 | 0.003 | -100.83
-9.5 | -0.927 | 0.00928 | 0.002 | -99.915
-9 | -0.887 | 0.00953 | 0.002 | -93.043
-8.5 | -0.844 | 0.00925 | 0.002 | -91.175
-8 | -0.798 | 0.00962 | 0.001 | -82.945
-7.5 | -0.75 | 0.00934 | 0.001 | -80.322
-7 | -0.7 | 0.00913 | 0.001 | -76.654
-6.5 | -0.647 | 0.00956 | 0 | -67.698
-6 | -0.593 | 0.0094 | 0 | -63.124
-5.5 | -0.538 | 0.00916 | 0 | -58.718
-5 | -0.481 | 0.00895 | -0.001 | -53.759
-4.5 | -0.424 | 0.00877 | -0.001 | -48.321
-4 | -0.365 | 0.00864 | -0.001 | -42.293
-3.5 | -0.306 | 0.00916 | -0.002 | -33.454
-3 | -0.247 | 0.00914 | -0.002 | -27.006
-2.5 | -0.187 | 0.00899 | -0.002 | -20.765
-2 | -0.126 | 0.00886 | -0.003 | -14.26
-1.5 | -0.066 | 0.00805 | -0.003 | -8.171
-1 | -0.005 | 0.0081 | -0.003 | -0.617
-0.5 | 0.056 | 0.00887 | -0.004 | 6.287
0 | 0.117 | 0.00878 | -0.004 | 13.279
0.5 | 0.177 | 0.00874 | -0.004 | 20.261
1 | 0.238 | 0.00869 | -0.005 | 27.358
1.5 | 0.298 | 0.00864 | -0.005 | 34.5
2 | 0.358 | 0.00864 | -0.005 | 41.5
2.5 | 0.419 | 0.00877 | -0.006 | 47.734
3 | 0.479 | 0.00882 | -0.006 | 54.25
3.5 | 0.538 | 0.00937 | -0.006 | 57.465
4 | 0.598 | 0.0094 | -0.007 | 63.562
4.5 | 0.657 | 0.01016 | -0.007 | 64.678
5 | 0.716 | 0.01027 | -0.007 | 69.654
5.5 | 0.774 | 0.01037 | -0.008 | 74.613
6 | 0.832 | 0.00961 | -0.008 | 86.568
6.5 | 0.889 | 0.00971 | -0.008 | 91.559
7 | 0.945 | 0.00994 | -0.009 | 95.072
7.5 | 1.001 | 0.00949 | -0.009 | 105.433
8 | 1.055 | 0.00981 | -0.009 | 107.505
8.5 | 1.107 | 0.0096 | -0.01 | 115.393
9 | 1.158 | 0.00941 | -0.01 | 123.032
9.5 | 1.207 | 0.00935 | -0.01 | 129.079
10 | 1.253 | 0.00931 | -0.011 | 134.532
10.5 | 1.296 | 0.0108 | -0.011 | 120.063
11 | 1.336 | 0.01139 | -0.011 | 117.349
11.5 | 1.372 | 0.01199 | -0.011 | 114.458
12 | 1.403 | 0.01277 | -0.012 | 109.866
12.5 | 1.43 | 0.01372 | -0.012 | 104.198
13 | 1.451 | 0.01487 | -0.012 | 97.582
13.5 | 1.466 | 0.01639 | -0.012 | 89.441
14 | 1.473 | 0.01841 | -0.013 | 80.008
14.5 | 1.474 | 0.02117 | -0.013 | 69.644
15 | 1.47 | 0.02483 | -0.013 | 59.213
15.5 | 1.463 | 0.02918 | -0.013 | 50.132
16 | 1.45 | 0.03484 | -0.013 | 41.616
16.5 | 1.434 | 0.04151 | -0.013 | 34.54
17 | 1.417 | 0.04847 | -0.013 | 29.23
17.5 | 1.395 | 0.05623 | -0.013 | 24.814
18 | 1.372 | 0.06423 | -0.013 | 21.355
18.5 | 1.347 | 0.07255 | -0.013 | 18.566
19 | 1.321 | 0.08099 | -0.013 | 16.31
19.5 | 1.293 | 0.09009 | -0.013 | 14.356

## 130. Re 16M Mach 0.00 (2)
BIGFOIL.COM POLAR EXPORT
NACA22013.5
NACA22013.5 |  |  |  | Cl Max: | 1.8707 | at alpha= | 20 | deg
XFOIL ncrit=9 |  |  |  | L/D Max: | 153.085 | at alpha= | 10 | deg
Re: | 16000000 |  |  | Cd Min: | 0.03095 | at alpha= | 20 | deg
Mach: | 0 |  |  | Cl=0 at alpha= | -0.97476 | deg
|  |  |  | @ Cl=0.1, Cd= | 0.0053808
|  |  |  | @ Cl=0.4, Cd= | 0.0054298
|  |  |  | @ Cl=0.6, Cd= | 0.0056526
alpha (deg) | Cl | Cd | Cm | Cl/Cd
-20 | -1.7969 | 0.02201 | -0.05 | -81.6402
-19.5 | -1.7778 | 0.02012 | -0.0473 | -88.3598
-19 | -1.7558 | 0.01857 | -0.0443 | -94.5504
-18.5 | -1.731 | 0.0173 | -0.0411 | -100.0578
-18 | -1.7031 | 0.01627 | -0.0378 | -104.6773
-17.5 | -1.6749 | 0.01535 | -0.0342 | -109.114
-17 | -1.6445 | 0.01461 | -0.0305 | -112.5599
-16.5 | -1.6176 | 0.01396 | -0.0258 | -115.8739
-16 | -1.603 | 0.0135 | -0.0182 | -118.7407
-15.5 | -1.5558 | 0.01278 | -0.0173 | -121.7371
-15 | -1.5035 | 0.01207 | -0.0173 | -124.565
-14.5 | -1.4501 | 0.01141 | -0.0175 | -127.0903
-14 | -1.395 | 0.01083 | -0.0179 | -128.8089
-13.5 | -1.3388 | 0.01031 | -0.0184 | -129.8545
-13 | -1.2863 | 0.00986 | -0.018 | -130.4564
-12.5 | -1.236 | 0.00944 | -0.0171 | -130.9322
-12 | -1.1728 | 0.00901 | -0.019 | -130.1665
-11.5 | -1.1016 | 0.00853 | -0.0226 | -129.1442
-11 | -1.0277 | 0.00805 | -0.0268 | -127.6646
-10.5 | -0.9774 | 0.00776 | -0.0257 | -125.9536
-10 | -0.9315 | 0.00756 | -0.0235 | -123.2143
-9.5 | -0.8842 | 0.00738 | -0.0215 | -119.8103
-9 | -0.8362 | 0.0072 | -0.0198 | -116.1389
-8.5 | -0.7873 | 0.00702 | -0.0182 | -112.151
-8 | -0.737 | 0.00686 | -0.0168 | -107.4344
-7.5 | -0.6857 | 0.00673 | -0.0157 | -101.8871
-7 | -0.6345 | 0.0066 | -0.0145 | -96.1364
-6.5 | -0.5829 | 0.00647 | -0.0135 | -90.0927
-6 | -0.5302 | 0.00638 | -0.0126 | -83.1034
-5.5 | -0.4775 | 0.00627 | -0.0117 | -76.1563
-5 | -0.4244 | 0.0062 | -0.0109 | -68.4516
-4.5 | -0.372 | 0.00616 | -0.0099 | -60.3896
-4 | -0.3198 | 0.0062 | -0.0089 | -51.5806
-3.5 | -0.2658 | 0.00614 | -0.0083 | -43.2899
-3 | -0.2119 | 0.0061 | -0.0076 | -34.7377
-2.5 | -0.1578 | 0.00607 | -0.007 | -25.9967
-2 | -0.1038 | 0.00603 | -0.0064 | -17.2139
-1.5 | -0.0511 | 0.00594 | -0.0055 | -8.6027
-1 | -0.0026 | 0.00554 | -0.0038 | -0.46931
-0.5 | 0.0489 | 0.00542 | -0.0027 | 9.0221
0 | 0.1011 | 0.00538 | -0.0018 | 18.7918
0.5 | 0.1538 | 0.00534 | -0.0009 | 28.8015
1 | 0.2057 | 0.0053 | 0.0001 | 38.8113
1.5 | 0.2591 | 0.0053 | 0.0008 | 48.8868
2 | 0.3134 | 0.00536 | 0.0014 | 58.4701
2.5 | 0.3676 | 0.0054 | 0.0019 | 68.0741
3 | 0.4219 | 0.00545 | 0.0025 | 77.4128
3.5 | 0.4759 | 0.00551 | 0.003 | 86.3702
4 | 0.5302 | 0.00554 | 0.0035 | 95.704
4.5 | 0.5831 | 0.00564 | 0.0043 | 103.3865
5 | 0.6366 | 0.00568 | 0.0049 | 112.0775
5.5 | 0.6887 | 0.00579 | 0.0058 | 118.9465
6 | 0.7411 | 0.00586 | 0.0067 | 126.4676
6.5 | 0.7924 | 0.00599 | 0.0077 | 132.2871
7 | 0.8433 | 0.0061 | 0.0088 | 138.2459
7.5 | 0.8927 | 0.00627 | 0.0102 | 142.3764
8 | 0.9414 | 0.0064 | 0.0117 | 147.0938
8.5 | 0.988 | 0.00663 | 0.0136 | 149.0196
9 | 1.0357 | 0.00686 | 0.0153 | 150.9767
9.5 | 1.0991 | 0.0072 | 0.0133 | 152.6528
10 | 1.1711 | 0.00765 | 0.0093 | 153.085
10.5 | 1.2368 | 0.00815 | 0.0066 | 151.7546
11 | 1.2936 | 0.00863 | 0.006 | 149.8957
11.5 | 1.3409 | 0.0091 | 0.0073 | 147.3516
12 | 1.3967 | 0.00966 | 0.0067 | 144.5859
12.5 | 1.4519 | 0.01025 | 0.0061 | 141.6488
13 | 1.5064 | 0.01086 | 0.0055 | 138.7109
13.5 | 1.56 | 0.01148 | 0.0051 | 135.8885
14 | 1.6121 | 0.01215 | 0.0049 | 132.6831
14.5 | 1.6529 | 0.01292 | 0.0069 | 127.9334
15 | 1.6698 | 0.01341 | 0.014 | 124.519
15.5 | 1.6949 | 0.01417 | 0.0188 | 119.6119
16 | 1.7239 | 0.01499 | 0.0224 | 115.0033
16.5 | 1.7517 | 0.01593 | 0.0259 | 109.9623
17 | 1.7744 | 0.01721 | 0.0296 | 103.1028
17.5 | 1.799 | 0.0185 | 0.0326 | 97.2432
18 | 1.8188 | 0.02019 | 0.0356 | 90.0842
18.5 | 1.8349 | 0.02228 | 0.0383 | 82.3564
19 | 1.849 | 0.02474 | 0.0405 | 74.7373
19.5 | 1.8625 | 0.02751 | 0.042 | 67.7027
20 | 1.8707 | 0.03095 | 0.043 | 60.4426

## 131. Re 16M Mach 0.10 (1)
BIGFOIL.COM POLAR EXPORT
NACA22013.5
NACA22013.5 |  |  |  | Cl Max: | 1.463 | at alpha= | 14 | deg
JavaFoil+Calcfoil stall+Eppler ext transition |  |  |  | L/D Max: | 133.168 | at alpha= | 10 | deg
Re: | 16000000 |  |  | Cd Min: | 0.00807 | at alpha= | -1.5 | deg
Mach: | 0.1 |  |  | Cl=0 at alpha= | -0.95902 | deg
|  |  |  | @ Cl=0.1, Cd= | 0.0088407
|  |  |  | @ Cl=0.4, Cd= | 0.0087562
|  |  |  | @ Cl=0.6, Cd= | 0.009488
alpha (deg) | Cl | Cd | Cm | Cl/Cd
-19 | -0.839 | 0.12074 | 0.006 | -6.946
-18.5 | -0.865 | 0.10623 | 0.006 | -8.147
-18 | -0.898 | 0.08743 | 0.006 | -10.269
-17.5 | -0.929 | 0.07195 | 0.006 | -12.906
-17 | -0.966 | 0.05368 | 0.006 | -18
-16.5 | -1.004 | 0.03871 | 0.006 | -25.937
-16 | -1.038 | 0.02821 | 0.006 | -36.804
-15.5 | -1.067 | 0.02163 | 0.006 | -49.31
-15 | -1.086 | 0.01795 | 0.006 | -60.512
-14.5 | -1.099 | 0.01572 | 0.006 | -69.889
-14 | -1.104 | 0.01432 | 0.005 | -77.143
-13.5 | -1.104 | 0.01328 | 0.005 | -83.184
-13 | -1.099 | 0.0125 | 0.005 | -87.892
-12.5 | -1.088 | 0.01188 | 0.004 | -91.611
-12 | -1.073 | 0.01134 | 0.004 | -94.607
-11.5 | -1.053 | 0.01086 | 0.004 | -96.952
-11 | -1.028 | 0.00929 | 0.003 | -110.649
-10.5 | -0.998 | 0.00946 | 0.003 | -105.499
-10 | -0.965 | 0.00968 | 0.003 | -99.714
-9.5 | -0.928 | 0.00934 | 0.002 | -99.337
-9 | -0.888 | 0.00966 | 0.002 | -91.948
-8.5 | -0.846 | 0.00933 | 0.002 | -90.66
-8 | -0.8 | 0.00969 | 0.001 | -82.542
-7.5 | -0.752 | 0.0094 | 0.001 | -80.072
-7 | -0.702 | 0.00918 | 0.001 | -76.454
-6.5 | -0.65 | 0.0089 | 0 | -73.009
-6 | -0.596 | 0.00941 | 0 | -63.302
-5.5 | -0.54 | 0.00916 | 0 | -58.993
-5 | -0.484 | 0.00894 | -0.001 | -54.063
-4.5 | -0.426 | 0.00878 | -0.001 | -48.478
-4 | -0.367 | 0.00867 | -0.001 | -42.374
-3.5 | -0.308 | 0.00921 | -0.002 | -33.437
-3 | -0.248 | 0.00913 | -0.002 | -27.16
-2.5 | -0.188 | 0.00906 | -0.002 | -20.711
-2 | -0.127 | 0.00889 | -0.003 | -14.277
-1.5 | -0.066 | 0.00807 | -0.003 | -8.188
-1 | -0.005 | 0.00811 | -0.003 | -0.62
-0.5 | 0.056 | 0.00892 | -0.004 | 6.287
0 | 0.117 | 0.00881 | -0.004 | 13.299
0.5 | 0.178 | 0.00874 | -0.004 | 20.376
1 | 0.239 | 0.00871 | -0.005 | 27.419
1.5 | 0.3 | 0.0087 | -0.005 | 34.449
2 | 0.36 | 0.00873 | -0.005 | 41.29
2.5 | 0.421 | 0.00877 | -0.006 | 47.981
3 | 0.481 | 0.00888 | -0.006 | 54.164
3.5 | 0.541 | 0.00937 | -0.006 | 57.73
4 | 0.601 | 0.00949 | -0.007 | 63.287
4.5 | 0.66 | 0.01022 | -0.007 | 64.555
5 | 0.719 | 0.0103 | -0.007 | 69.809
5.5 | 0.778 | 0.0104 | -0.008 | 74.735
6 | 0.836 | 0.00968 | -0.008 | 86.354
6.5 | 0.893 | 0.00978 | -0.008 | 91.266
7 | 0.949 | 0.00999 | -0.009 | 95.022
7.5 | 1.005 | 0.00954 | -0.009 | 105.306
8 | 1.059 | 0.00991 | -0.009 | 106.921
8.5 | 1.112 | 0.00968 | -0.01 | 114.911
9 | 1.163 | 0.00949 | -0.01 | 122.577
9.5 | 1.211 | 0.00945 | -0.01 | 128.112
10 | 1.257 | 0.00944 | -0.011 | 133.168
10.5 | 1.3 | 0.01093 | -0.011 | 118.923
11 | 1.339 | 0.01155 | -0.011 | 115.945
11.5 | 1.373 | 0.01223 | -0.012 | 112.338
12 | 1.403 | 0.01302 | -0.012 | 107.798
12.5 | 1.428 | 0.01404 | -0.012 | 101.691
13 | 1.447 | 0.01534 | -0.012 | 94.364
13.5 | 1.459 | 0.01701 | -0.012 | 85.781
14 | 1.463 | 0.01934 | -0.013 | 75.675
14.5 | 1.462 | 0.02248 | -0.013 | 65.021
15 | 1.454 | 0.02664 | -0.013 | 54.562
15.5 | 1.442 | 0.03156 | -0.013 | 45.702
16 | 1.426 | 0.03778 | -0.013 | 37.748
16.5 | 1.407 | 0.04508 | -0.013 | 31.206
17 | 1.386 | 0.05287 | -0.013 | 26.218
17.5 | 1.361 | 0.06104 | -0.013 | 22.305
18 | 1.335 | 0.06944 | -0.013 | 19.221
18.5 | 1.307 | 0.07786 | -0.013 | 16.783
19 | 1.277 | 0.08719 | -0.013 | 14.64

## 132. Re 16M Mach 0.10 (2)
BIGFOIL.COM POLAR EXPORT
NACA22013.5
NACA22013.5 |  |  |  | Cl Max: | 1.8623 | at alpha= | 20 | deg
XFOIL ncrit=9 |  |  |  | L/D Max: | 152.915 | at alpha= | 10 | deg
Re: | 16000000 |  |  | Cd Min: | 0.03412 | at alpha= | 20 | deg
Mach: | 0.1 |  |  | Cl=0 at alpha= | -0.9749 | deg
|  |  |  | @ Cl=0.1, Cd= | 0.0053913
|  |  |  | @ Cl=0.4, Cd= | 0.0054378
|  |  |  | @ Cl=0.6, Cd= | 0.00566
alpha (deg) | Cl | Cd | Cm | Cl/Cd
-20 | -1.7905 | 0.0243 | -0.0552 | -73.6831
-19.5 | -1.7758 | 0.02183 | -0.0526 | -81.3468
-19 | -1.759 | 0.01974 | -0.0494 | -89.1084
-18.5 | -1.7342 | 0.01831 | -0.0463 | -94.7133
-18 | -1.7089 | 0.01701 | -0.0427 | -100.4644
-17.5 | -1.6815 | 0.01594 | -0.039 | -105.4893
-17 | -1.651 | 0.01509 | -0.0352 | -109.4102
-16.5 | -1.6219 | 0.01433 | -0.0308 | -113.1821
-16 | -1.6007 | 0.01377 | -0.0244 | -116.2455
-15.5 | -1.5695 | 0.01318 | -0.0198 | -119.0819
-15 | -1.516 | 0.01242 | -0.0197 | -122.0612
-14.5 | -1.4621 | 0.01172 | -0.0197 | -124.7526
-14 | -1.4068 | 0.01107 | -0.0198 | -127.0822
-13.5 | -1.3502 | 0.0105 | -0.0201 | -128.5905
-13 | -1.2952 | 0.01 | -0.02 | -129.52
-12.5 | -1.2463 | 0.00956 | -0.0185 | -130.3661
-12 | -1.1831 | 0.00911 | -0.02 | -129.8683
-11.5 | -1.1114 | 0.00865 | -0.0235 | -128.4855
-11 | -1.0354 | 0.00814 | -0.0278 | -127.199
-10.5 | -0.9833 | 0.00782 | -0.0269 | -125.7417
-10 | -0.9373 | 0.00761 | -0.0245 | -123.1669
-9.5 | -0.8897 | 0.00742 | -0.0225 | -119.9057
-9 | -0.8412 | 0.00725 | -0.0206 | -116.0276
-8.5 | -0.792 | 0.00706 | -0.0189 | -112.1813
-8 | -0.7415 | 0.00689 | -0.0174 | -107.6197
-7.5 | -0.6899 | 0.00675 | -0.0162 | -102.2074
-7 | -0.6382 | 0.00662 | -0.015 | -96.4048
-6.5 | -0.5863 | 0.00649 | -0.0139 | -90.339
-6 | -0.5332 | 0.00639 | -0.0129 | -83.4429
-5.5 | -0.4801 | 0.00629 | -0.012 | -76.3275
-5 | -0.4268 | 0.00621 | -0.0111 | -68.7279
-4.5 | -0.374 | 0.00617 | -0.0101 | -60.6159
-4 | -0.3215 | 0.00621 | -0.0091 | -51.7713
-3.5 | -0.2672 | 0.00614 | -0.0084 | -43.5179
-3 | -0.213 | 0.00611 | -0.0077 | -34.8609
-2.5 | -0.1586 | 0.00608 | -0.0071 | -26.0855
-2 | -0.1043 | 0.00604 | -0.0064 | -17.2682
-1.5 | -0.0512 | 0.00595 | -0.0055 | -8.605
-1 | -0.0026 | 0.00555 | -0.0038 | -0.46847
-0.5 | 0.0492 | 0.00543 | -0.0027 | 9.0608
0 | 0.1017 | 0.00539 | -0.0017 | 18.8683
0.5 | 0.1547 | 0.00534 | -0.0008 | 28.97
1 | 0.2068 | 0.00531 | 0.0002 | 38.9454
1.5 | 0.2605 | 0.00532 | 0.0009 | 48.9662
2 | 0.3151 | 0.00537 | 0.0015 | 58.6778
2.5 | 0.3697 | 0.00541 | 0.0021 | 68.3364
3 | 0.4242 | 0.00546 | 0.0026 | 77.6923
3.5 | 0.4786 | 0.00552 | 0.0032 | 86.7029
4 | 0.5332 | 0.00556 | 0.0038 | 95.8993
4.5 | 0.5865 | 0.00565 | 0.0045 | 103.8053
5 | 0.6403 | 0.00569 | 0.0052 | 112.5308
5.5 | 0.6928 | 0.0058 | 0.0062 | 119.4483
6 | 0.7456 | 0.00588 | 0.007 | 126.8027
6.5 | 0.797 | 0.00602 | 0.0082 | 132.392
7 | 0.8484 | 0.00612 | 0.0093 | 138.6275
7.5 | 0.898 | 0.00629 | 0.0108 | 142.7663
8 | 0.9471 | 0.00643 | 0.0124 | 147.2939
8.5 | 0.994 | 0.00666 | 0.0144 | 149.2492
9 | 1.0421 | 0.00691 | 0.0161 | 150.8104
9.5 | 1.1073 | 0.00727 | 0.014 | 152.3109
10 | 1.1805 | 0.00772 | 0.0099 | 152.9145
10.5 | 1.2464 | 0.00825 | 0.0075 | 151.0788
11 | 1.303 | 0.00873 | 0.0071 | 149.2554
11.5 | 1.3514 | 0.00921 | 0.0084 | 146.7318
12 | 1.4078 | 0.00978 | 0.0079 | 143.9468
12.5 | 1.4637 | 0.01039 | 0.0074 | 140.8758
13 | 1.5184 | 0.01105 | 0.0071 | 137.4118
13.5 | 1.5721 | 0.01173 | 0.0069 | 134.0239
14 | 1.6254 | 0.01241 | 0.0067 | 130.975
14.5 | 1.6548 | 0.01313 | 0.0114 | 126.032
15 | 1.6749 | 0.01368 | 0.0178 | 122.4342
15.5 | 1.7009 | 0.01456 | 0.0225 | 116.8201
16 | 1.7307 | 0.01542 | 0.0261 | 112.2374
16.5 | 1.7565 | 0.01656 | 0.0298 | 106.0688
17 | 1.78 | 0.01791 | 0.0334 | 99.3858
17.5 | 1.8031 | 0.0194 | 0.0365 | 92.9433
18 | 1.8193 | 0.02148 | 0.0396 | 84.6974
18.5 | 1.8349 | 0.02384 | 0.042 | 76.9673
19 | 1.8488 | 0.02657 | 0.0439 | 69.5822
19.5 | 1.8582 | 0.02994 | 0.0451 | 62.0641
20 | 1.8623 | 0.03412 | 0.0456 | 54.5809

## 133. Re 16M Mach 0.25 (1)
BIGFOIL.COM POLAR EXPORT
NACA22013.5
NACA22013.5 |  |  |  | Cl Max: | 1.406 | at alpha= | 13 | deg
JavaFoil+Calcfoil stall+Eppler ext transition |  |  |  | L/D Max: | 124.44 | at alpha= | 9 | deg
Re: | 16000000 |  |  | Cd Min: | 0.00821 | at alpha= | -1.5 | deg
Mach: | 0.25 |  |  | Cl=0 at alpha= | -0.96032 | deg
|  |  |  | @ Cl=0.1, Cd= | 0.00887
|  |  |  | @ Cl=0.4, Cd= | 0.0089432
|  |  |  | @ Cl=0.6, Cd= | 0.0096953
alpha (deg) | Cl | Cd | Cm | Cl/Cd
-17 | -0.607 | 0.12638 | 0.004 | -4.803
-16.5 | -0.65 | 0.11789 | 0.004 | -5.514
-16 | -0.69 | 0.10919 | 0.004 | -6.321
-15.5 | -0.728 | 0.10038 | 0.004 | -7.251
-15 | -0.777 | 0.08011 | 0.004 | -9.698
-14.5 | -0.845 | 0.04942 | 0.005 | -17.103
-14 | -0.918 | 0.02632 | 0.005 | -34.894
-13.5 | -0.97 | 0.01762 | 0.005 | -55.025
-13 | -0.997 | 0.01491 | 0.005 | -66.865
-12.5 | -1.012 | 0.01342 | 0.004 | -75.396
-12 | -1.016 | 0.0125 | 0.004 | -81.278
-11.5 | -1.013 | 0.01178 | 0.004 | -85.967
-11 | -1.001 | 0.01122 | 0.004 | -89.273
-10.5 | -0.982 | 0.01071 | 0.003 | -91.736
-10 | -0.957 | 0.00913 | 0.003 | -104.899
-9.5 | -0.927 | 0.00927 | 0.003 | -100.016
-9 | -0.893 | 0.00947 | 0.002 | -94.261
-8.5 | -0.854 | 0.00978 | 0.002 | -87.301
-8 | -0.811 | 0.00938 | 0.002 | -86.462
-7.5 | -0.765 | 0.00911 | 0.001 | -83.914
-7 | -0.716 | 0.00949 | 0.001 | -75.421
-6.5 | -0.664 | 0.00918 | 0.001 | -72.32
-6 | -0.609 | 0.00898 | 0 | -67.884
-5.5 | -0.553 | 0.00938 | 0 | -58.968
-5 | -0.496 | 0.00921 | -0.001 | -53.797
-4.5 | -0.437 | 0.009 | -0.001 | -48.536
-4 | -0.377 | 0.00886 | -0.001 | -42.552
-3.5 | -0.316 | 0.00871 | -0.002 | -36.289
-3 | -0.255 | 0.00935 | -0.002 | -27.238
-2.5 | -0.193 | 0.00923 | -0.002 | -20.884
-2 | -0.13 | 0.00908 | -0.003 | -14.372
-1.5 | -0.068 | 0.00821 | -0.003 | -8.274
-1 | -0.005 | 0.00823 | -0.003 | -0.628
-0.5 | 0.058 | 0.00845 | -0.004 | 6.815
0 | 0.12 | 0.00907 | -0.004 | 13.26
0.5 | 0.183 | 0.00895 | -0.004 | 20.442
1 | 0.245 | 0.00889 | -0.005 | 27.596
1.5 | 0.308 | 0.0089 | -0.005 | 34.586
2 | 0.37 | 0.00889 | -0.005 | 41.606
2.5 | 0.432 | 0.009 | -0.006 | 47.997
3 | 0.494 | 0.00906 | -0.006 | 54.528
3.5 | 0.555 | 0.00963 | -0.007 | 57.649
4 | 0.617 | 0.00972 | -0.007 | 63.413
4.5 | 0.677 | 0.01047 | -0.007 | 64.68
5 | 0.738 | 0.00985 | -0.008 | 74.87
5.5 | 0.798 | 0.00999 | -0.008 | 79.817
6 | 0.857 | 0.01011 | -0.008 | 84.738
6.5 | 0.915 | 0.00956 | -0.009 | 95.701
7 | 0.972 | 0.00976 | -0.009 | 99.605
7.5 | 1.029 | 0.00945 | -0.009 | 108.821
8 | 1.083 | 0.00983 | -0.01 | 110.153
8.5 | 1.135 | 0.00966 | -0.01 | 117.578
9 | 1.186 | 0.00953 | -0.01 | 124.44
9.5 | 1.232 | 0.01053 | -0.011 | 116.99
10 | 1.276 | 0.01112 | -0.011 | 114.754
10.5 | 1.314 | 0.0118 | -0.011 | 111.364
11 | 1.348 | 0.01256 | -0.011 | 107.345
11.5 | 1.374 | 0.01359 | -0.012 | 101.11
12 | 1.393 | 0.01487 | -0.012 | 93.725
12.5 | 1.404 | 0.01659 | -0.012 | 84.655
13 | 1.406 | 0.0191 | -0.012 | 73.615
13.5 | 1.397 | 0.02275 | -0.012 | 61.428
14 | 1.379 | 0.02779 | -0.012 | 49.623
14.5 | 1.354 | 0.03424 | -0.012 | 39.543
15 | 1.323 | 0.04214 | -0.012 | 31.394
15.5 | 1.288 | 0.05103 | -0.012 | 25.232
16 | 1.248 | 0.06095 | -0.012 | 20.473
16.5 | 1.205 | 0.0711 | -0.012 | 16.955
17 | 1.16 | 0.08103 | -0.012 | 14.321
17.5 | 1.107 | 0.09255 | -0.012 | 11.962
18 | 1.05 | 0.10379 | -0.012 | 10.113

## 134. Re 16M Mach 0.25 (2)
BIGFOIL.COM POLAR EXPORT
NACA22013.5
NACA22013.5 |  |  |  | Cl Max: | 1.8177 | at alpha= | 18.5 | deg
XFOIL ncrit=9 |  |  |  | L/D Max: | 151.507 | at alpha= | 9.5 | deg
Re: | 16000000 |  |  | Cd Min: | 0.06273 | at alpha= | 20 | deg
Mach: | 0.25 |  |  | Cl=0 at alpha= | -0.97655 | deg
|  |  |  | @ Cl=0.1, Cd= | 0.0054226
|  |  |  | @ Cl=0.4, Cd= | 0.0054769
|  |  |  | @ Cl=0.6, Cd= | 0.0057033
alpha (deg) | Cl | Cd | Cm | Cl/Cd
-20 | -1.6865 | 0.04781 | -0.0702 | -35.275
-19.5 | -1.709 | 0.03958 | -0.0726 | -43.1784
-19 | -1.7166 | 0.03337 | -0.0729 | -51.4414
-18.5 | -1.7113 | 0.0288 | -0.0717 | -59.4201
-18 | -1.7037 | 0.02488 | -0.0693 | -68.4767
-17.5 | -1.6885 | 0.02192 | -0.0659 | -77.0301
-17 | -1.6679 | 0.01965 | -0.0618 | -84.8804
-16.5 | -1.6437 | 0.01784 | -0.057 | -92.1357
-16 | -1.6163 | 0.01641 | -0.0519 | -98.4948
-15.5 | -1.5882 | 0.01524 | -0.0462 | -104.2126
-15 | -1.5641 | 0.01435 | -0.0391 | -108.9965
-14.5 | -1.5277 | 0.01358 | -0.0339 | -112.4963
-14 | -1.4718 | 0.01273 | -0.0322 | -115.6167
-13.5 | -1.4117 | 0.01186 | -0.0313 | -119.0304
-13 | -1.3519 | 0.01108 | -0.0304 | -122.0126
-12.5 | -1.3004 | 0.01044 | -0.0278 | -124.5594
-12 | -1.2401 | 0.00982 | -0.0271 | -126.2831
-11.5 | -1.1671 | 0.00925 | -0.0289 | -126.173
-11 | -1.0836 | 0.00869 | -0.0332 | -124.6951
-10.5 | -1.0131 | 0.00822 | -0.0348 | -123.2482
-10 | -0.9679 | 0.00794 | -0.031 | -121.9018
-9.5 | -0.9198 | 0.00769 | -0.028 | -119.6099
-9 | -0.8693 | 0.00748 | -0.0255 | -116.2166
-8.5 | -0.8178 | 0.0073 | -0.0232 | -112.0274
-8 | -0.7658 | 0.00708 | -0.0211 | -108.1638
-7.5 | -0.7128 | 0.00689 | -0.0193 | -103.4543
-7 | -0.6588 | 0.00675 | -0.0177 | -97.6
-6.5 | -0.6048 | 0.00661 | -0.0162 | -91.4977
-6 | -0.5502 | 0.00647 | -0.0149 | -85.0386
-5.5 | -0.4948 | 0.00637 | -0.0137 | -77.6766
-5 | -0.4399 | 0.00627 | -0.0125 | -70.1595
-4.5 | -0.385 | 0.00623 | -0.0114 | -61.7978
-4 | -0.3309 | 0.00624 | -0.0101 | -53.0288
-3.5 | -0.275 | 0.00618 | -0.0093 | -44.4984
-3 | -0.219 | 0.00615 | -0.0084 | -35.6098
-2.5 | -0.1629 | 0.00612 | -0.0076 | -26.6176
-2 | -0.1068 | 0.00608 | -0.0069 | -17.5658
-1.5 | -0.0518 | 0.00602 | -0.0059 | -8.6047
-1 | -0.0025 | 0.0056 | -0.0039 | -0.44643
-0.5 | 0.0508 | 0.00545 | -0.0026 | 9.3211
0 | 0.1047 | 0.00542 | -0.0015 | 19.3173
0.5 | 0.1591 | 0.00538 | -0.0005 | 29.5725
1 | 0.2128 | 0.00536 | 0.0007 | 39.7015
1.5 | 0.2681 | 0.00537 | 0.0015 | 49.9255
2 | 0.3244 | 0.00543 | 0.0022 | 59.7422
2.5 | 0.3812 | 0.00545 | 0.0028 | 69.945
3 | 0.4372 | 0.00553 | 0.0036 | 79.0597
3.5 | 0.4938 | 0.00556 | 0.0043 | 88.8129
4 | 0.5497 | 0.00564 | 0.0051 | 97.4645
4.5 | 0.6053 | 0.00571 | 0.006 | 106.007
5 | 0.6609 | 0.00577 | 0.007 | 114.5407
5.5 | 0.7151 | 0.0059 | 0.0082 | 121.2034
6 | 0.77 | 0.00597 | 0.0093 | 128.9782
6.5 | 0.823 | 0.00614 | 0.0109 | 134.0391
7 | 0.8764 | 0.00625 | 0.0124 | 140.224
7.5 | 0.9277 | 0.00645 | 0.0144 | 143.8295
8 | 0.9781 | 0.00662 | 0.0166 | 147.7492
8.5 | 1.0271 | 0.00683 | 0.0191 | 150.3807
9 | 1.0794 | 0.00714 | 0.0209 | 151.1765
9.5 | 1.156 | 0.00763 | 0.0174 | 151.5072
10 | 1.2328 | 0.00816 | 0.0139 | 151.0784
10.5 | 1.2999 | 0.00873 | 0.0126 | 148.9003
11 | 1.3532 | 0.0093 | 0.0142 | 145.5054
11.5 | 1.4091 | 0.00992 | 0.0152 | 142.0464
12 | 1.4688 | 0.01061 | 0.0154 | 138.4354
12.5 | 1.5276 | 0.01137 | 0.0157 | 134.3536
13 | 1.5859 | 0.01221 | 0.0162 | 129.8853
13.5 | 1.6317 | 0.013 | 0.019 | 125.5154
14 | 1.6504 | 0.0137 | 0.0269 | 120.4672
14.5 | 1.6798 | 0.01462 | 0.0323 | 114.8974
15 | 1.7088 | 0.01575 | 0.0371 | 108.4952
15.5 | 1.7356 | 0.01715 | 0.0417 | 101.2012
16 | 1.759 | 0.01888 | 0.0459 | 93.1674
16.5 | 1.7813 | 0.02092 | 0.0496 | 85.1482
17 | 1.7958 | 0.02371 | 0.0528 | 75.7402
17.5 | 1.8084 | 0.02701 | 0.0551 | 66.953
18 | 1.8169 | 0.03101 | 0.0565 | 58.5908
18.5 | 1.8177 | 0.03613 | 0.0567 | 50.31
19 | 1.8048 | 0.04299 | 0.0556 | 41.9819
19.5 | 1.7769 | 0.05195 | 0.0527 | 34.204
20 | 1.7373 | 0.06273 | 0.0483 | 27.6949

## 135. Re 16M Mach 0.50 (1)
BIGFOIL.COM POLAR EXPORT
NACA22013.5
NACA22013.5 |  |  |  | Cl Max: | 1.222 | at alpha= | 9 | deg
JavaFoil+Calcfoil stall+Eppler ext transition |  |  |  | L/D Max: | 112.132 | at alpha= | 7 | deg
Re: | 16000000 |  |  | Cd Min: | 0.00857 | at alpha= | 0.5 | deg
Mach: | 0.5 |  |  | Cl=0 at alpha= | -0.95714 | deg
|  |  |  | @ Cl=0.1, Cd= | 0.0091806
|  |  |  | @ Cl=0.4, Cd= | 0.00914
|  |  |  | @ Cl=0.6, Cd= | 0.0095423
alpha (deg) | Cl | Cd | Cm | Cl/Cd
-20 | -1.033 | 0.16713 | 0.006 | -6.183
-19.5 | -1.021 | 0.13973 | 0.007 | -7.308
-19 | -0.977 | 0.15832 | 0.006 | -6.171
-18.5 | -0.966 | 0.13019 | 0.006 | -7.42
-18 | -0.922 | 0.14672 | 0.005 | -6.282
-17.5 | -0.914 | 0.11561 | 0.006 | -7.907
-17 | -0.918 | 0.08277 | 0.006 | -11.094
-16.5 | -0.854 | 0.11108 | 0.005 | -7.686
-16 | -0.892 | 0.05526 | 0.006 | -16.142
-15.5 | -0.795 | 0.10316 | 0.004 | -7.704
-15 | -0.857 | 0.0384 | 0.006 | -22.328
-14.5 | -0.797 | 0.05309 | 0.005 | -15.013
-14 | -0.832 | 0.02253 | 0.006 | -36.938
-13.5 | -0.816 | 0.01786 | 0.006 | -45.673
-13 | -0.769 | 0.02137 | 0.005 | -35.991
-12.5 | -0.757 | 0.01616 | 0.005 | -46.859
-12 | -0.712 | 0.01872 | 0.005 | -38.043
-11.5 | -0.697 | 0.01483 | 0.004 | -46.985
-11 | -0.65 | 0.0173 | 0.004 | -37.572
-10.5 | -0.635 | 0.01354 | 0.004 | -46.93
-10 | -0.597 | 0.01424 | 0.003 | -41.916
-9.5 | -0.573 | 0.01243 | 0.003 | -46.089
-9 | -0.538 | 0.0126 | 0.002 | -42.666
-8.5 | -0.503 | 0.01258 | 0.002 | -39.957
-8 | -0.698 | 0.01129 | 0.002 | -61.882
-7.5 | -0.746 | 0.00931 | 0.001 | -80.2
-7 | -0.736 | 0.00979 | 0.001 | -75.156
-6.5 | -0.703 | 0.00934 | 0.001 | -75.232
-6 | -0.657 | 0.00959 | 0 | -68.489
-5.5 | -0.603 | 0.00928 | 0 | -64.976
-5 | -0.545 | 0.00952 | -0.001 | -57.237
-4.5 | -0.483 | 0.00929 | -0.001 | -51.942
-4 | -0.418 | 0.00908 | -0.001 | -46.054
-3.5 | -0.351 | 0.00957 | -0.002 | -36.707
-3 | -0.284 | 0.00937 | -0.002 | -30.28
-2.5 | -0.215 | 0.00929 | -0.003 | -23.137
-2 | -0.146 | 0.00922 | -0.003 | -15.784
-1.5 | -0.076 | 0.0092 | -0.003 | -8.239
-1 | -0.006 | 0.00891 | -0.004 | -0.648
-0.5 | 0.064 | 0.00916 | -0.004 | 7.027
0 | 0.134 | 0.0092 | -0.005 | 14.61
0.5 | 0.204 | 0.00857 | -0.005 | 23.822
1 | 0.274 | 0.00857 | -0.005 | 31.95
1.5 | 0.343 | 0.00914 | -0.006 | 37.565
2 | 0.413 | 0.00914 | -0.006 | 45.164
2.5 | 0.481 | 0.00927 | -0.007 | 51.924
3 | 0.55 | 0.00941 | -0.007 | 58.427
3.5 | 0.618 | 0.00959 | -0.007 | 64.401
4 | 0.685 | 0.00912 | -0.008 | 75.117
4.5 | 0.752 | 0.00934 | -0.008 | 80.469
5 | 0.817 | 0.00941 | -0.008 | 86.848
5.5 | 0.882 | 0.01015 | -0.009 | 86.871
6 | 0.944 | 0.00982 | -0.009 | 96.14
6.5 | 1.005 | 0.00956 | -0.01 | 105.104
7 | 1.062 | 0.00947 | -0.01 | 112.132
7.5 | 1.115 | 0.01102 | -0.01 | 101.203
8 | 1.162 | 0.01171 | -0.011 | 99.229
8.5 | 1.2 | 0.01269 | -0.011 | 94.525
9 | 1.222 | 0.01427 | -0.011 | 85.61
9.5 | 1.216 | 0.01693 | -0.011 | 71.822
10 | 1.159 | 0.02338 | -0.011 | 49.575
10.5 | 0.992 | 0.04098 | -0.011 | 24.215
11 | 0.698 | 0.05926 | -0.01 | 11.783
11.5 | 0.731 | 0.05832 | -0.01 | 12.529
12 | 0.747 | 0.06945 | -0.01 | 10.756
12.5 | 0.763 | 0.08374 | -0.009 | 9.108
13 | 0.782 | 0.1028 | -0.009 | 7.602
13.5 | 0.808 | 0.1107 | -0.009 | 7.301
14 | 0.836 | 0.11931 | -0.009 | 7.009

## 136. Re 16M Mach 0.50 (2)
BIGFOIL.COM POLAR EXPORT
NACA22013.5
NACA22013.5 |  |  |  | Cl Max: | 1.6803 | at alpha= | 11.5 | deg
XFOIL ncrit=9 |  |  |  | L/D Max: | 151.37 | at alpha= | 9 | deg
Re: | 16000000 |  |  | Cd Min: | 0.12983 | at alpha= | -15 | deg
Mach: | 0.5 |  |  | Cl=0 at alpha= | -0.99058 | deg
|  |  |  | @ Cl=0.1, Cd= | 0.00561
|  |  |  | @ Cl=0.4, Cd= | 0.0056668
|  |  |  | @ Cl=0.6, Cd= | 0.0059142
alpha (deg) | Cl | Cd | Cm | Cl/Cd
-15 | -0.7308 | 0.12983 | -0.0165 | -5.6289
-14.5 | -0.7368 | 0.11927 | -0.0222 | -6.1776
-14 | -0.753 | 0.10749 | -0.0288 | -7.0053
-13.5 | -0.7657 | 0.09651 | -0.0344 | -7.9339
-13 | -0.7798 | 0.08528 | -0.04 | -9.144
-12.5 | -0.7961 | 0.07413 | -0.0463 | -10.7392
-12 | -0.8189 | 0.06263 | -0.0536 | -13.0752
-11.5 | -0.8427 | 0.05177 | -0.0607 | -16.2778
-11 | -0.867 | 0.04027 | -0.0704 | -21.5297
-10.5 | -0.8952 | 0.03025 | -0.0767 | -29.5934
-10 | -0.9333 | 0.0235 | -0.0722 | -39.7149
-9.5 | -0.902 | 0.01195 | -0.0829 | -75.4812
-9 | -0.9237 | 0.01018 | -0.0654 | -90.7367
-8.5 | -0.9129 | 0.00894 | -0.0519 | -102.1141
-8 | -0.8675 | 0.0082 | -0.0438 | -105.7927
-7.5 | -0.8097 | 0.00775 | -0.0381 | -104.4774
-7 | -0.7492 | 0.00742 | -0.0333 | -100.9704
-6.5 | -0.6871 | 0.00717 | -0.0293 | -95.8298
-6 | -0.6239 | 0.00696 | -0.0259 | -89.6408
-5.5 | -0.5606 | 0.00677 | -0.0229 | -82.8065
-5 | -0.4969 | 0.00661 | -0.0203 | -75.174
-4.5 | -0.4336 | 0.00651 | -0.0179 | -66.6052
-4 | -0.3713 | 0.00646 | -0.0156 | -57.4768
-3.5 | -0.3088 | 0.00641 | -0.0135 | -48.1747
-3 | -0.2447 | 0.00633 | -0.0119 | -38.6572
-2.5 | -0.1811 | 0.00629 | -0.0104 | -28.7917
-2 | -0.1178 | 0.00626 | -0.0089 | -18.8179
-1.5 | -0.0553 | 0.00625 | -0.0074 | -8.848
-1 | -0.0011 | 0.00581 | -0.0044 | -0.18933
-0.5 | 0.0573 | 0.00561 | -0.0022 | 10.2139
0 | 0.118 | 0.00561 | -0.0005 | 21.0339
0.5 | 0.1782 | 0.00559 | 0.0014 | 31.8784
1 | 0.2393 | 0.00556 | 0.0031 | 43.0396
1.5 | 0.3023 | 0.0056 | 0.0045 | 53.9821
2 | 0.3669 | 0.00562 | 0.0057 | 65.2847
2.5 | 0.4306 | 0.00571 | 0.0072 | 75.4116
3 | 0.4958 | 0.00576 | 0.0085 | 86.0764
3.5 | 0.5593 | 0.00587 | 0.0103 | 95.2811
4 | 0.6238 | 0.00594 | 0.0122 | 105.0168
4.5 | 0.6873 | 0.00608 | 0.0144 | 113.0428
5 | 0.7511 | 0.0062 | 0.0167 | 121.1452
5.5 | 0.8143 | 0.00634 | 0.0194 | 128.4385
6 | 0.8761 | 0.00651 | 0.0227 | 134.5776
6.5 | 0.9377 | 0.0067 | 0.0263 | 139.9552
7 | 0.9977 | 0.00692 | 0.0304 | 144.1763
7.5 | 1.0533 | 0.00718 | 0.0357 | 146.6992
8 | 1.1056 | 0.00739 | 0.042 | 149.6076
8.5 | 1.1865 | 0.00785 | 0.0432 | 151.1465
9 | 1.3033 | 0.00861 | 0.0385 | 151.3705
10 | 1.4598 | 0.01017 | 0.0445 | 143.5398
11 | 1.6065 | 0.01211 | 0.054 | 132.659
11.5 | 1.6803 | 0.01339 | 0.0594 | 125.4892

## 137. Re 18M Mach 0.00 (1)
BIGFOIL.COM POLAR EXPORT
NACA22013.5
NACA22013.5 |  |  |  | Cl Max: | 1.477 | at alpha= | 14.5 | deg
JavaFoil+Calcfoil stall+Eppler ext transition |  |  |  | L/D Max: | 128.413 | at alpha= | 10 | deg
Re: | 18000000 |  |  | Cd Min: | 0.00801 | at alpha= | -1.5 | deg
Mach: | 0 |  |  | Cl=0 at alpha= | -0.95902 | deg
|  |  |  | @ Cl=0.1, Cd= | 0.0087174
|  |  |  | @ Cl=0.4, Cd= | 0.0086551
|  |  |  | @ Cl=0.6, Cd= | 0.0093461
alpha (deg) | Cl | Cd | Cm | Cl/Cd
-19 | -0.904 | 0.09913 | 0.006 | -9.119
-18.5 | -0.934 | 0.08211 | 0.006 | -11.37
-18 | -0.968 | 0.0637 | 0.006 | -15.194
-17.5 | -1.001 | 0.04844 | 0.006 | -20.673
-17 | -1.031 | 0.03773 | 0.006 | -27.323
-16.5 | -1.061 | 0.02844 | 0.006 | -37.294
-16 | -1.086 | 0.02232 | 0.006 | -48.64
-15.5 | -1.105 | 0.01843 | 0.006 | -59.94
-15 | -1.117 | 0.01614 | 0.006 | -69.221
-14.5 | -1.123 | 0.01462 | 0.006 | -76.831
-14 | -1.124 | 0.01358 | 0.005 | -82.764
-13.5 | -1.12 | 0.01277 | 0.005 | -87.706
-13 | -1.111 | 0.01208 | 0.005 | -91.936
-12.5 | -1.097 | 0.01153 | 0.004 | -95.131
-12 | -1.079 | 0.01104 | 0.004 | -97.77
-11.5 | -1.057 | 0.01059 | 0.004 | -99.815
-11 | -1.031 | 0.00904 | 0.003 | -113.993
-10.5 | -0.999 | 0.00925 | 0.003 | -108.083
-10 | -0.965 | 0.00947 | 0.003 | -101.907
-9.5 | -0.928 | 0.00975 | 0.002 | -95.182
-9 | -0.887 | 0.0094 | 0.002 | -94.319
-8.5 | -0.844 | 0.00912 | 0.002 | -92.561
-8 | -0.798 | 0.00945 | 0.001 | -84.465
-7.5 | -0.75 | 0.00923 | 0.001 | -81.284
-7 | -0.7 | 0.00903 | 0.001 | -77.51
-6.5 | -0.647 | 0.00946 | 0 | -68.422
-6 | -0.593 | 0.00925 | 0 | -64.179
-5.5 | -0.538 | 0.00904 | 0 | -59.527
-5 | -0.481 | 0.00881 | -0.001 | -54.668
-4.5 | -0.424 | 0.00865 | -0.001 | -48.983
-4 | -0.366 | 0.00921 | -0.001 | -39.667
-3.5 | -0.306 | 0.00905 | -0.002 | -33.849
-3 | -0.247 | 0.00903 | -0.002 | -27.315
-2.5 | -0.187 | 0.0089 | -0.002 | -20.989
-2 | -0.126 | 0.00878 | -0.003 | -14.4
-1.5 | -0.066 | 0.00801 | -0.003 | -8.209
-1 | -0.005 | 0.00808 | -0.003 | -0.619
-0.5 | 0.056 | 0.00884 | -0.004 | 6.315
0 | 0.117 | 0.00867 | -0.004 | 13.445
0.5 | 0.177 | 0.00864 | -0.004 | 20.507
1 | 0.238 | 0.00859 | -0.005 | 27.675
1.5 | 0.298 | 0.00855 | -0.005 | 34.886
2 | 0.358 | 0.0086 | -0.005 | 41.678
2.5 | 0.419 | 0.00868 | -0.006 | 48.225
3 | 0.479 | 0.00873 | -0.006 | 54.805
3.5 | 0.538 | 0.00928 | -0.006 | 58.007
4 | 0.598 | 0.00932 | -0.007 | 64.139
4.5 | 0.657 | 0.01009 | -0.007 | 65.087
5 | 0.716 | 0.01016 | -0.007 | 70.411
5.5 | 0.774 | 0.01026 | -0.008 | 75.423
6 | 0.832 | 0.01023 | -0.008 | 81.344
6.5 | 0.889 | 0.00964 | -0.008 | 92.221
7 | 0.945 | 0.00987 | -0.009 | 95.725
7.5 | 1.001 | 0.01003 | -0.009 | 99.717
8 | 1.055 | 0.00973 | -0.009 | 108.4
8.5 | 1.107 | 0.00952 | -0.01 | 116.378
9 | 1.158 | 0.00989 | -0.01 | 117.077
9.5 | 1.207 | 0.00979 | -0.01 | 123.346
10 | 1.253 | 0.00976 | -0.011 | 128.413
10.5 | 1.297 | 0.0107 | -0.011 | 121.132
11 | 1.337 | 0.01125 | -0.011 | 118.806
11.5 | 1.373 | 0.01187 | -0.011 | 115.661
12 | 1.404 | 0.01262 | -0.012 | 111.235
12.5 | 1.431 | 0.01353 | -0.012 | 105.745
13 | 1.452 | 0.01464 | -0.012 | 99.201
13.5 | 1.467 | 0.01606 | -0.012 | 91.352
14 | 1.475 | 0.01801 | -0.013 | 81.918
14.5 | 1.477 | 0.02056 | -0.013 | 71.875
15 | 1.474 | 0.02396 | -0.013 | 61.515
15.5 | 1.466 | 0.02819 | -0.013 | 52.004
16 | 1.453 | 0.03381 | -0.013 | 42.967
16.5 | 1.437 | 0.04009 | -0.013 | 35.854
17 | 1.42 | 0.0472 | -0.013 | 30.078
17.5 | 1.398 | 0.05457 | -0.013 | 25.627
18 | 1.375 | 0.06252 | -0.013 | 21.988
18.5 | 1.35 | 0.07077 | -0.013 | 19.072
19 | 1.323 | 0.07952 | -0.013 | 16.637
19.5 | 1.296 | 0.08823 | -0.013 | 14.685

## 138. Re 18M Mach 0.00 (2)
BIGFOIL.COM POLAR EXPORT
NACA22013.5
NACA22013.5 |  |  |  | Cl Max: | 1.8841 | at alpha= | 20 | deg
XFOIL ncrit=9 |  |  |  | L/D Max: | 154.255 | at alpha= | 10 | deg
Re: | 18000000 |  |  | Cd Min: | 0.02979 | at alpha= | 20 | deg
Mach: | 0 |  |  | Cl=0 at alpha= | -0.9767 | deg
|  |  |  | @ Cl=0.1, Cd= | 0.0053625
|  |  |  | @ Cl=0.4, Cd= | 0.0053842
|  |  |  | @ Cl=0.6, Cd= | 0.0055938
alpha (deg) | Cl | Cd | Cm | Cl/Cd
-20 | -1.8074 | 0.02134 | -0.0493 | -84.6954
-19.5 | -1.7887 | 0.01948 | -0.0464 | -91.8224
-19 | -1.7684 | 0.0179 | -0.043 | -98.7933
-18.5 | -1.7417 | 0.01677 | -0.0399 | -103.8581
-18 | -1.7145 | 0.01576 | -0.0364 | -108.7881
-17.5 | -1.6853 | 0.01491 | -0.0328 | -113.0315
-17 | -1.6551 | 0.01421 | -0.0289 | -116.4743
-16.5 | -1.6329 | 0.01363 | -0.0231 | -119.8019
-16 | -1.6068 | 0.01312 | -0.0178 | -122.4695
-15.5 | -1.554 | 0.01246 | -0.0179 | -124.7191
-15 | -1.5012 | 0.0118 | -0.018 | -127.2203
-14.5 | -1.4476 | 0.01116 | -0.0182 | -129.7133
-14 | -1.3929 | 0.01058 | -0.0186 | -131.6541
-13.5 | -1.3372 | 0.01005 | -0.019 | -133.0547
-13 | -1.2905 | 0.00962 | -0.0173 | -134.1476
-12.5 | -1.2327 | 0.00919 | -0.018 | -134.1349
-12 | -1.1644 | 0.00875 | -0.021 | -133.0743
-11.5 | -1.0885 | 0.0083 | -0.0257 | -131.1446
-11 | -1.0273 | 0.00793 | -0.027 | -129.546
-10.5 | -0.9836 | 0.00767 | -0.0244 | -128.2399
-10 | -0.9374 | 0.00747 | -0.0223 | -125.4886
-9.5 | -0.8894 | 0.0073 | -0.0205 | -121.8356
-9 | -0.8401 | 0.00713 | -0.019 | -117.8261
-8.5 | -0.7906 | 0.00695 | -0.0175 | -113.7554
-8 | -0.7402 | 0.00678 | -0.0162 | -109.174
-7.5 | -0.6889 | 0.00666 | -0.0151 | -103.4384
-7 | -0.6372 | 0.00654 | -0.014 | -97.4312
-6.5 | -0.5854 | 0.00641 | -0.013 | -91.3261
-6 | -0.5326 | 0.00632 | -0.0121 | -84.2722
-5.5 | -0.4796 | 0.00622 | -0.0113 | -77.1061
-5 | -0.4265 | 0.00614 | -0.0105 | -69.4625
-4.5 | -0.3741 | 0.00613 | -0.0095 | -61.0277
-4 | -0.3214 | 0.00614 | -0.0087 | -52.3453
-3.5 | -0.2671 | 0.00607 | -0.0081 | -44.0033
-3 | -0.2131 | 0.00604 | -0.0074 | -35.2815
-2.5 | -0.1586 | 0.006 | -0.0069 | -26.4333
-2 | -0.1046 | 0.00598 | -0.0062 | -17.4916
-1 | -0.0024 | 0.00554 | -0.0038 | -0.43321
-0.5 | 0.0491 | 0.00543 | -0.0027 | 9.0424
0 | 0.1019 | 0.00536 | -0.0019 | 19.0112
0.5 | 0.1542 | 0.00534 | -0.0009 | 28.8764
1 | 0.2065 | 0.00527 | 0 | 39.1841
1.5 | 0.2601 | 0.00528 | 0.0007 | 49.2614
2 | 0.3144 | 0.00533 | 0.0012 | 58.9869
2.5 | 0.3692 | 0.00535 | 0.0016 | 69.0093
3 | 0.4233 | 0.00541 | 0.0022 | 78.244
3.5 | 0.4779 | 0.00545 | 0.0027 | 87.6881
4 | 0.5318 | 0.00551 | 0.0032 | 96.5154
4.5 | 0.5852 | 0.00558 | 0.0039 | 104.8746
5 | 0.6388 | 0.00563 | 0.0045 | 113.4636
5.5 | 0.6911 | 0.00575 | 0.0054 | 120.1913
6 | 0.7439 | 0.00582 | 0.0061 | 127.8179
6.5 | 0.7952 | 0.00596 | 0.0071 | 133.4228
7 | 0.8468 | 0.00605 | 0.0081 | 139.9669
7.5 | 0.8965 | 0.00624 | 0.0094 | 143.6699
8 | 0.9459 | 0.00639 | 0.0107 | 148.0282
8.5 | 0.9936 | 0.00656 | 0.0124 | 151.4634
9 | 1.0393 | 0.00682 | 0.0145 | 152.39
9.5 | 1.0897 | 0.00708 | 0.0155 | 153.9124
10 | 1.16 | 0.00752 | 0.0119 | 154.2553
10.5 | 1.2307 | 0.00803 | 0.0081 | 153.2628
11 | 1.2922 | 0.00853 | 0.0063 | 151.4889
11.5 | 1.3419 | 0.00894 | 0.0072 | 150.1007
12 | 1.3941 | 0.00947 | 0.0074 | 147.2122
12.5 | 1.4496 | 0.01003 | 0.0068 | 144.5264
13 | 1.5038 | 0.01065 | 0.0063 | 141.2019
13.5 | 1.5571 | 0.0113 | 0.0059 | 137.7965
14 | 1.6097 | 0.01193 | 0.0056 | 134.9288
14.5 | 1.6609 | 0.01266 | 0.0055 | 131.1927
15 | 1.6788 | 0.01322 | 0.0123 | 126.9894
15.5 | 1.7015 | 0.01393 | 0.0177 | 122.1464
16 | 1.7314 | 0.01467 | 0.0214 | 118.0232
16.5 | 1.7579 | 0.01566 | 0.0251 | 112.2542
17 | 1.7834 | 0.01677 | 0.0285 | 106.3447
17.5 | 1.8081 | 0.01802 | 0.0317 | 100.3385
18 | 1.8267 | 0.01973 | 0.0349 | 92.5849
18.5 | 1.845 | 0.02162 | 0.0376 | 85.3377
19 | 1.8624 | 0.02378 | 0.0398 | 78.3179
19.5 | 1.876 | 0.02645 | 0.0415 | 70.9263
20 | 1.8841 | 0.02979 | 0.0427 | 63.2461

## 139. Re 18M Mach 0.10 (1)
BIGFOIL.COM POLAR EXPORT
NACA22013.5
NACA22013.5 |  |  |  | Cl Max: | 1.466 | at alpha= | 14 | deg
JavaFoil+Calcfoil stall+Eppler ext transition |  |  |  | L/D Max: | 134.26 | at alpha= | 10 | deg
Re: | 18000000 |  |  | Cd Min: | 0.00803 | at alpha= | -1.5 | deg
Mach: | 0.1 |  |  | Cl=0 at alpha= | -0.95902 | deg
|  |  |  | @ Cl=0.1, Cd= | 0.0087823
|  |  |  | @ Cl=0.4, Cd= | 0.0086628
|  |  |  | @ Cl=0.6, Cd= | 0.0093987
alpha (deg) | Cl | Cd | Cm | Cl/Cd
-19 | -0.841 | 0.11796 | 0.006 | -7.129
-18.5 | -0.866 | 0.10551 | 0.006 | -8.208
-18 | -0.902 | 0.08388 | 0.006 | -10.752
-17.5 | -0.937 | 0.06542 | 0.006 | -14.33
-17 | -0.975 | 0.04832 | 0.006 | -20.185
-16.5 | -1.012 | 0.03496 | 0.006 | -28.956
-16 | -1.043 | 0.02672 | 0.006 | -39.016
-15.5 | -1.069 | 0.0208 | 0.006 | -51.406
-15 | -1.089 | 0.01739 | 0.006 | -62.613
-14.5 | -1.101 | 0.01533 | 0.006 | -71.8
-14 | -1.106 | 0.01403 | 0.005 | -78.827
-13.5 | -1.105 | 0.01305 | 0.005 | -84.721
-13 | -1.099 | 0.01233 | 0.005 | -89.183
-12.5 | -1.089 | 0.01173 | 0.004 | -92.827
-12 | -1.073 | 0.01119 | 0.004 | -95.898
-11.5 | -1.053 | 0.0107 | 0.004 | -98.411
-11 | -1.028 | 0.00916 | 0.003 | -112.19
-10.5 | -0.998 | 0.00932 | 0.003 | -107.112
-10 | -0.965 | 0.00952 | 0.003 | -101.333
-9.5 | -0.928 | 0.0092 | 0.002 | -100.944
-9 | -0.888 | 0.00953 | 0.002 | -93.221
-8.5 | -0.846 | 0.0092 | 0.002 | -91.936
-8 | -0.8 | 0.00951 | 0.001 | -84.124
-7.5 | -0.752 | 0.00932 | 0.001 | -80.759
-7 | -0.702 | 0.00903 | 0.001 | -77.802
-6.5 | -0.65 | 0.00953 | 0 | -68.233
-6 | -0.596 | 0.0093 | 0 | -64.08
-5.5 | -0.54 | 0.00904 | 0 | -59.76
-5 | -0.484 | 0.0089 | -0.001 | -54.342
-4.5 | -0.426 | 0.00872 | -0.001 | -48.863
-4 | -0.367 | 0.00862 | -0.001 | -42.629
-3.5 | -0.308 | 0.0091 | -0.002 | -33.838
-3 | -0.248 | 0.00903 | -0.002 | -27.473
-2.5 | -0.188 | 0.00892 | -0.002 | -21.035
-2 | -0.127 | 0.00881 | -0.003 | -14.419
-1.5 | -0.066 | 0.00803 | -0.003 | -8.228
-1 | -0.005 | 0.0081 | -0.003 | -0.621
-0.5 | 0.056 | 0.00884 | -0.004 | 6.34
0 | 0.117 | 0.00876 | -0.004 | 13.368
0.5 | 0.178 | 0.0087 | -0.004 | 20.477
1 | 0.239 | 0.00868 | -0.005 | 27.539
1.5 | 0.3 | 0.0086 | -0.005 | 34.832
2 | 0.36 | 0.00863 | -0.005 | 41.754
2.5 | 0.421 | 0.00868 | -0.006 | 48.47
3 | 0.481 | 0.00879 | -0.006 | 54.741
3.5 | 0.541 | 0.00932 | -0.006 | 58.071
4 | 0.601 | 0.0094 | -0.007 | 63.867
4.5 | 0.66 | 0.01018 | -0.007 | 64.815
5 | 0.719 | 0.01019 | -0.007 | 70.596
5.5 | 0.778 | 0.01029 | -0.008 | 75.579
6 | 0.836 | 0.00961 | -0.008 | 86.946
6.5 | 0.893 | 0.00971 | -0.008 | 91.938
7 | 0.949 | 0.00992 | -0.009 | 95.703
7.5 | 1.005 | 0.01012 | -0.009 | 99.309
8 | 1.059 | 0.00982 | -0.009 | 107.83
8.5 | 1.112 | 0.00959 | -0.01 | 115.919
9 | 1.163 | 0.00941 | -0.01 | 123.595
9.5 | 1.211 | 0.00937 | -0.01 | 129.232
10 | 1.257 | 0.00936 | -0.011 | 134.26
10.5 | 1.3 | 0.01085 | -0.011 | 119.853
11 | 1.339 | 0.01141 | -0.011 | 117.356
11.5 | 1.374 | 0.01209 | -0.012 | 113.637
12 | 1.404 | 0.01286 | -0.012 | 109.154
12.5 | 1.429 | 0.01385 | -0.012 | 103.231
13 | 1.449 | 0.01507 | -0.012 | 96.165
13.5 | 1.461 | 0.01667 | -0.012 | 87.674
14 | 1.466 | 0.01889 | -0.013 | 77.581
14.5 | 1.464 | 0.02184 | -0.013 | 67.055
15 | 1.458 | 0.02567 | -0.013 | 56.773
15.5 | 1.445 | 0.03065 | -0.013 | 47.158
16 | 1.43 | 0.03646 | -0.013 | 39.22
16.5 | 1.411 | 0.04361 | -0.013 | 32.346
17 | 1.389 | 0.05128 | -0.013 | 27.096
17.5 | 1.365 | 0.05937 | -0.013 | 22.985
18 | 1.337 | 0.06773 | -0.013 | 19.748
18.5 | 1.309 | 0.07612 | -0.013 | 17.202
19 | 1.279 | 0.08543 | -0.013 | 14.969

## 140. Re 18M Mach 0.10 (2)
BIGFOIL.COM POLAR EXPORT
NACA22013.5
NACA22013.5 |  |  |  | Cl Max: | 1.8744 | at alpha= | 20 | deg
XFOIL ncrit=9 |  |  |  | L/D Max: | 153.908 | at alpha= | 10 | deg
Re: | 18000000 |  |  | Cd Min: | 0.033 | at alpha= | 20 | deg
Mach: | 0.1 |  |  | Cl=0 at alpha= | -0.97776 | deg
|  |  |  | @ Cl=0.1, Cd= | 0.0053636
|  |  |  | @ Cl=0.4, Cd= | 0.0053916
|  |  |  | @ Cl=0.6, Cd= | 0.0056006
alpha (deg) | Cl | Cd | Cm | Cl/Cd
-20 | -1.8014 | 0.02355 | -0.0547 | -76.4926
-19.5 | -1.7858 | 0.0212 | -0.052 | -84.2358
-19 | -1.7716 | 0.01904 | -0.0484 | -93.0462
-18.5 | -1.7441 | 0.01779 | -0.0453 | -98.0382
-18 | -1.7205 | 0.01647 | -0.0414 | -104.4627
-17.5 | -1.692 | 0.01547 | -0.0376 | -109.373
-17 | -1.6619 | 0.01466 | -0.0337 | -113.3629
-16.5 | -1.6339 | 0.01396 | -0.0289 | -117.0415
-16 | -1.6191 | 0.01347 | -0.0211 | -120.2004
-15.5 | -1.5685 | 0.01278 | -0.0204 | -122.7308
-15 | -1.5139 | 0.01213 | -0.0205 | -124.8063
-14.5 | -1.4598 | 0.01145 | -0.0204 | -127.4934
-14 | -1.4044 | 0.01083 | -0.0206 | -129.6768
-13.5 | -1.3484 | 0.01025 | -0.0207 | -131.5512
-13 | -1.3007 | 0.00977 | -0.019 | -133.132
-12.5 | -1.2435 | 0.00932 | -0.0193 | -133.4227
-12 | -1.175 | 0.00886 | -0.022 | -132.6185
-11.5 | -1.0979 | 0.00841 | -0.0266 | -130.547
-11 | -1.0333 | 0.00801 | -0.0284 | -129.0012
-10.5 | -0.9894 | 0.00774 | -0.0257 | -127.8295
-10 | -0.9432 | 0.00752 | -0.0233 | -125.4255
-9.5 | -0.895 | 0.00734 | -0.0214 | -121.9346
-9 | -0.8453 | 0.00718 | -0.0198 | -117.7298
-8.5 | -0.7953 | 0.00699 | -0.0183 | -113.7768
-8 | -0.7447 | 0.00682 | -0.0168 | -109.1935
-7.5 | -0.6931 | 0.00668 | -0.0156 | -103.7575
-7 | -0.6409 | 0.00657 | -0.0145 | -97.5495
-6.5 | -0.5888 | 0.00643 | -0.0134 | -91.5708
-6 | -0.5357 | 0.00633 | -0.0125 | -84.6288
-5.5 | -0.4823 | 0.00624 | -0.0116 | -77.2917
-5 | -0.4289 | 0.00615 | -0.0107 | -69.7398
-4.5 | -0.3761 | 0.00614 | -0.0098 | -61.2541
-4 | -0.3232 | 0.00615 | -0.0088 | -52.5528
-3.5 | -0.2686 | 0.00608 | -0.0082 | -44.1776
-3 | -0.2142 | 0.00605 | -0.0075 | -35.405
-2.5 | -0.1595 | 0.006 | -0.007 | -26.5833
-2 | -0.1051 | 0.00599 | -0.0063 | -17.5459
-1.5 | -0.0515 | 0.00594 | -0.0055 | -8.67
-1 | -0.0023 | 0.00554 | -0.0039 | -0.41516
-0.5 | 0.0494 | 0.00544 | -0.0027 | 9.0809
0 | 0.1024 | 0.00536 | -0.0019 | 19.1045
0.5 | 0.155 | 0.00534 | -0.0009 | 29.0262
1 | 0.2076 | 0.00528 | 0 | 39.3182
1.5 | 0.2615 | 0.00529 | 0.0008 | 49.4329
2 | 0.3162 | 0.00534 | 0.0013 | 59.2135
2.5 | 0.3713 | 0.00536 | 0.0018 | 69.2724
3 | 0.4257 | 0.00542 | 0.0024 | 78.5424
3.5 | 0.4806 | 0.00546 | 0.0028 | 88.022
4 | 0.5349 | 0.00552 | 0.0034 | 96.9022
4.5 | 0.5886 | 0.00559 | 0.0041 | 105.2952
5 | 0.6425 | 0.00564 | 0.0048 | 113.9184
5.5 | 0.6952 | 0.00576 | 0.0057 | 120.6944
6 | 0.7483 | 0.00583 | 0.0065 | 128.3533
6.5 | 0.8 | 0.00598 | 0.0076 | 133.7793
7 | 0.852 | 0.00608 | 0.0086 | 140.1316
7.5 | 0.9021 | 0.00626 | 0.0099 | 144.1054
8 | 0.9515 | 0.00643 | 0.0115 | 147.9782
8.5 | 0.9996 | 0.00659 | 0.0132 | 151.6844
9 | 1.0455 | 0.00685 | 0.0154 | 152.6277
9.5 | 1.0975 | 0.00714 | 0.0162 | 153.7115
10 | 1.1697 | 0.0076 | 0.0124 | 153.9079
10.5 | 1.2405 | 0.00812 | 0.0089 | 152.7709
11 | 1.3022 | 0.00863 | 0.0073 | 150.8922
11.5 | 1.3499 | 0.00906 | 0.0089 | 148.9956
12 | 1.405 | 0.00961 | 0.0086 | 146.2019
12.5 | 1.4612 | 0.01017 | 0.0081 | 143.6775
13 | 1.5161 | 0.01081 | 0.0078 | 140.2498
13.5 | 1.5696 | 0.0115 | 0.0076 | 136.487
14 | 1.6225 | 0.0122 | 0.0075 | 132.9918
14.5 | 1.6683 | 0.01291 | 0.0088 | 129.2254
15 | 1.6809 | 0.0135 | 0.0168 | 124.5111
15.5 | 1.709 | 0.01425 | 0.0213 | 119.9298
16 | 1.7377 | 0.01513 | 0.0251 | 114.8513
16.5 | 1.7634 | 0.01624 | 0.029 | 108.5837
17 | 1.7891 | 0.01744 | 0.0324 | 102.586
17.5 | 1.8112 | 0.01896 | 0.0358 | 95.5274
18 | 1.8286 | 0.02091 | 0.0389 | 87.451
18.5 | 1.8472 | 0.023 | 0.0413 | 80.313
19 | 1.862 | 0.02557 | 0.0433 | 72.8197
19.5 | 1.8713 | 0.02884 | 0.0448 | 64.8856
20 | 1.8744 | 0.033 | 0.0455 | 56.8

## 141. Re 18M Mach 0.25 (1)
BIGFOIL.COM POLAR EXPORT
NACA22013.5
NACA22013.5 |  |  |  | Cl Max: | 1.409 | at alpha= | 13 | deg
JavaFoil+Calcfoil stall+Eppler ext transition |  |  |  | L/D Max: | 129.886 | at alpha= | 9.5 | deg
Re: | 18000000 |  |  | Cd Min: | 0.00813 | at alpha= | -1.5 | deg
Mach: | 0.25 |  |  | Cl=0 at alpha= | -0.96032 | deg
|  |  |  | @ Cl=0.1, Cd= | 0.0087923
|  |  |  | @ Cl=0.4, Cd= | 0.0088481
|  |  |  | @ Cl=0.6, Cd= | 0.0096136
alpha (deg) | Cl | Cd | Cm | Cl/Cd
-17 | -0.607 | 0.126 | 0.004 | -4.819
-16.5 | -0.65 | 0.11746 | 0.004 | -5.535
-16 | -0.691 | 0.10795 | 0.004 | -6.401
-15.5 | -0.729 | 0.0991 | 0.004 | -7.356
-15 | -0.781 | 0.07654 | 0.004 | -10.208
-14.5 | -0.851 | 0.04619 | 0.005 | -18.419
-14 | -0.927 | 0.0235 | 0.005 | -39.458
-13.5 | -0.972 | 0.01701 | 0.005 | -57.162
-13 | -0.999 | 0.01454 | 0.005 | -68.69
-12.5 | -1.013 | 0.01319 | 0.005 | -76.788
-12 | -1.017 | 0.01232 | 0.004 | -82.55
-11.5 | -1.013 | 0.01162 | 0.004 | -87.216
-11 | -1.002 | 0.01104 | 0.004 | -90.769
-10.5 | -0.982 | 0.01056 | 0.003 | -93.007
-10 | -0.957 | 0.00953 | 0.003 | -100.457
-9.5 | -0.927 | 0.00971 | 0.003 | -95.511
-9 | -0.893 | 0.00937 | 0.002 | -95.256
-8.5 | -0.854 | 0.0096 | 0.002 | -88.941
-8 | -0.811 | 0.00926 | 0.002 | -87.591
-7.5 | -0.765 | 0.00962 | 0.001 | -79.475
-7 | -0.716 | 0.00937 | 0.001 | -76.381
-6.5 | -0.664 | 0.00911 | 0.001 | -72.898
-6 | -0.609 | 0.00953 | 0 | -63.966
-5.5 | -0.553 | 0.0093 | 0 | -59.485
-5 | -0.496 | 0.00909 | -0.001 | -54.531
-4.5 | -0.437 | 0.00892 | -0.001 | -48.975
-4 | -0.377 | 0.00874 | -0.001 | -43.125
-3.5 | -0.316 | 0.00866 | -0.002 | -36.499
-3 | -0.255 | 0.00924 | -0.002 | -27.564
-2.5 | -0.193 | 0.00911 | -0.002 | -21.153
-2 | -0.13 | 0.00898 | -0.003 | -14.521
-1.5 | -0.068 | 0.00813 | -0.003 | -8.353
-1 | -0.005 | 0.00819 | -0.003 | -0.631
-0.5 | 0.058 | 0.00844 | -0.004 | 6.824
0 | 0.12 | 0.00896 | -0.004 | 13.425
0.5 | 0.183 | 0.0089 | -0.004 | 20.55
1 | 0.245 | 0.00885 | -0.005 | 27.734
1.5 | 0.308 | 0.0088 | -0.005 | 34.986
2 | 0.37 | 0.00879 | -0.005 | 42.102
2.5 | 0.432 | 0.00891 | -0.006 | 48.514
3 | 0.494 | 0.00896 | -0.006 | 55.129
3.5 | 0.555 | 0.00957 | -0.007 | 58.013
4 | 0.617 | 0.00963 | -0.007 | 64.037
4.5 | 0.677 | 0.01041 | -0.007 | 65.078
5 | 0.738 | 0.0105 | -0.008 | 70.257
5.5 | 0.798 | 0.00992 | -0.008 | 80.375
6 | 0.857 | 0.01003 | -0.008 | 85.401
6.5 | 0.915 | 0.01007 | -0.009 | 90.868
7 | 0.972 | 0.00968 | -0.009 | 100.458
7.5 | 1.029 | 0.00996 | -0.009 | 103.284
8 | 1.083 | 0.00969 | -0.01 | 111.756
8.5 | 1.136 | 0.00959 | -0.01 | 118.436
9 | 1.186 | 0.00946 | -0.01 | 125.348
9.5 | 1.233 | 0.00949 | -0.011 | 129.886
10 | 1.276 | 0.01103 | -0.011 | 115.67
10.5 | 1.315 | 0.0117 | -0.011 | 112.37
11 | 1.348 | 0.01243 | -0.011 | 108.483
11.5 | 1.375 | 0.01343 | -0.012 | 102.389
12 | 1.395 | 0.01465 | -0.012 | 95.225
12.5 | 1.406 | 0.01628 | -0.012 | 86.394
13 | 1.409 | 0.01863 | -0.012 | 75.625
13.5 | 1.401 | 0.02209 | -0.012 | 63.413
14 | 1.383 | 0.02683 | -0.013 | 51.538
14.5 | 1.358 | 0.03306 | -0.013 | 41.062
15 | 1.326 | 0.0408 | -0.012 | 32.508
15.5 | 1.29 | 0.04985 | -0.012 | 25.879
16 | 1.251 | 0.05943 | -0.012 | 21.045
16.5 | 1.208 | 0.06957 | -0.012 | 17.363
17 | 1.162 | 0.07953 | -0.012 | 14.617
17.5 | 1.109 | 0.09108 | -0.012 | 12.171
18 | 1.051 | 0.10239 | -0.012 | 10.263

## 142. Re 18M Mach 0.25 (2)
BIGFOIL.COM POLAR EXPORT
NACA22013.5
NACA22013.5 |  |  |  | Cl Max: | 1.8327 | at alpha= | 18.5 | deg
XFOIL ncrit=9 |  |  |  | L/D Max: | 153.997 | at alpha= | 9.5 | deg
Re: | 18000000 |  |  | Cd Min: | 0.05986 | at alpha= | 20 | deg
Mach: | 0.25 |  |  | Cl=0 at alpha= | -0.98113 | deg
|  |  |  | @ Cl=0.1, Cd= | 0.0054049
|  |  |  | @ Cl=0.4, Cd= | 0.0054215
|  |  |  | @ Cl=0.6, Cd= | 0.0056432
alpha (deg) | Cl | Cd | Cm | Cl/Cd
-20 | -1.7093 | 0.04557 | -0.0715 | -37.5093
-19.5 | -1.7293 | 0.03774 | -0.0733 | -45.8214
-19 | -1.733 | 0.03202 | -0.0732 | -54.1224
-18.5 | -1.7277 | 0.02757 | -0.0717 | -62.6659
-18 | -1.7206 | 0.02378 | -0.0689 | -72.3549
-17.5 | -1.7024 | 0.02112 | -0.0652 | -80.6061
-17 | -1.6833 | 0.01886 | -0.0607 | -89.2524
-16.5 | -1.6574 | 0.01721 | -0.0558 | -96.3045
-16 | -1.6299 | 0.01584 | -0.0505 | -102.8977
-15.5 | -1.6018 | 0.01478 | -0.0445 | -108.3762
-15 | -1.5794 | 0.01397 | -0.0369 | -113.0565
-14.5 | -1.528 | 0.01314 | -0.0343 | -116.2861
-14 | -1.4707 | 0.01232 | -0.0328 | -119.375
-13.5 | -1.4098 | 0.01157 | -0.032 | -121.8496
-13 | -1.3503 | 0.01081 | -0.031 | -124.9121
-12.5 | -1.3019 | 0.01021 | -0.0278 | -127.5122
-12 | -1.2342 | 0.00955 | -0.0285 | -129.2356
-11.5 | -1.156 | 0.00897 | -0.0315 | -128.874
-11 | -1.0689 | 0.00842 | -0.0364 | -126.9477
-10.5 | -1.0208 | 0.00815 | -0.0332 | -125.2515
-10 | -0.9741 | 0.00786 | -0.0299 | -123.9313
-9.5 | -0.9254 | 0.0076 | -0.0269 | -121.7632
-9 | -0.8745 | 0.00739 | -0.0245 | -118.3356
-8.5 | -0.822 | 0.0072 | -0.0224 | -114.1667
-8 | -0.7692 | 0.00701 | -0.0205 | -109.729
-7.5 | -0.7161 | 0.00681 | -0.0187 | -105.1542
-7 | -0.662 | 0.00668 | -0.0171 | -99.1018
-6.5 | -0.6075 | 0.00655 | -0.0157 | -92.7481
-6 | -0.5528 | 0.00641 | -0.0144 | -86.2402
-5.5 | -0.4972 | 0.00631 | -0.0133 | -78.7956
-5 | -0.4421 | 0.00621 | -0.0122 | -71.1916
-4.5 | -0.3872 | 0.00619 | -0.011 | -62.5525
-4 | -0.3328 | 0.00619 | -0.0098 | -53.7641
-3.5 | -0.2763 | 0.00612 | -0.009 | -45.1471
-3 | -0.2202 | 0.00609 | -0.0082 | -36.1576
-2.5 | -0.1638 | 0.00605 | -0.0075 | -27.0744
-2 | -0.1078 | 0.00602 | -0.0067 | -17.907
-1.5 | -0.0522 | 0.00599 | -0.0058 | -8.7145
-1 | -0.002 | 0.00558 | -0.004 | -0.35842
-0.5 | 0.051 | 0.00545 | -0.0027 | 9.3578
0 | 0.1053 | 0.0054 | -0.0016 | 19.5
0.5 | 0.1597 | 0.00537 | -0.0006 | 29.7393
1 | 0.2139 | 0.00531 | 0.0005 | 40.2825
1.5 | 0.2695 | 0.00532 | 0.0013 | 50.6579
2 | 0.3257 | 0.00538 | 0.002 | 60.539
2.5 | 0.3827 | 0.0054 | 0.0025 | 70.8704
3 | 0.4389 | 0.00547 | 0.0033 | 80.2377
3.5 | 0.4958 | 0.00551 | 0.0039 | 89.9819
4 | 0.5515 | 0.0056 | 0.0047 | 98.4821
4.5 | 0.6077 | 0.00565 | 0.0056 | 107.5575
5 | 0.663 | 0.00574 | 0.0065 | 115.5052
5.5 | 0.718 | 0.00584 | 0.0076 | 122.9452
6 | 0.7727 | 0.00595 | 0.0088 | 129.8655
6.5 | 0.8268 | 0.00608 | 0.0101 | 135.9868
7 | 0.8801 | 0.00623 | 0.0117 | 141.2681
7.5 | 0.9326 | 0.00639 | 0.0134 | 145.9468
8 | 0.9826 | 0.00661 | 0.0156 | 148.6536
8.5 | 1.0322 | 0.00679 | 0.0181 | 152.0177
9 | 1.08 | 0.00704 | 0.0208 | 153.4091
9.5 | 1.1442 | 0.00743 | 0.0201 | 153.9973
10 | 1.2241 | 0.00797 | 0.0159 | 153.5885
10.5 | 1.2962 | 0.00855 | 0.0135 | 151.6023
11 | 1.3567 | 0.00913 | 0.0136 | 148.598
11.5 | 1.407 | 0.00971 | 0.0158 | 144.9022
12 | 1.4666 | 0.01037 | 0.0161 | 141.4272
12.5 | 1.5253 | 0.01111 | 0.0165 | 137.2907
13 | 1.5835 | 0.01194 | 0.0169 | 132.6214
13.5 | 1.6371 | 0.01281 | 0.0182 | 127.7986
14 | 1.6604 | 0.01345 | 0.0254 | 123.4498
14.5 | 1.686 | 0.01439 | 0.0315 | 117.1647
15 | 1.7179 | 0.01538 | 0.0361 | 111.697
15.5 | 1.7435 | 0.01679 | 0.0409 | 103.8416
16 | 1.7702 | 0.01832 | 0.0451 | 96.6266
16.5 | 1.7909 | 0.02037 | 0.049 | 87.9185
17 | 1.8067 | 0.023 | 0.0524 | 78.5522
17.5 | 1.8231 | 0.02593 | 0.0548 | 70.3085
18 | 1.8315 | 0.02984 | 0.0565 | 61.3773
18.5 | 1.8327 | 0.0348 | 0.057 | 52.6638
19 | 1.8197 | 0.04154 | 0.0561 | 43.806
19.5 | 1.797 | 0.04982 | 0.0537 | 36.0699
20 | 1.7631 | 0.05986 | 0.0498 | 29.4537

## 143. Re 18M Mach 0.50 (1)
BIGFOIL.COM POLAR EXPORT
NACA22013.5
NACA22013.5 |  |  |  | Cl Max: | 1.223 | at alpha= | 9 | deg
JavaFoil+Calcfoil stall+Eppler ext transition |  |  |  | L/D Max: | 113.047 | at alpha= | 7 | deg
Re: | 18000000 |  |  | Cd Min: | 0.00897 | at alpha= | -4 | deg
Mach: | 0.5 |  |  | Cl=0 at alpha= | -0.95714 | deg
|  |  |  | @ Cl=0.1, Cd= | 0.0090806
|  |  |  | @ Cl=0.4, Cd= | 0.0090274
|  |  |  | @ Cl=0.6, Cd= | 0.0094297
alpha (deg) | Cl | Cd | Cm | Cl/Cd
-20 | -1.032 | 0.17329 | 0.006 | -5.953
-19.5 | -1.017 | 0.1471 | 0.007 | -6.912
-19 | -0.977 | 0.16292 | 0.006 | -5.994
-18.5 | -0.963 | 0.13552 | 0.006 | -7.104
-18 | -0.921 | 0.1513 | 0.005 | -6.091
-17.5 | -0.906 | 0.12536 | 0.006 | -7.229
-17 | -0.901 | 0.09783 | 0.006 | -9.214
-16.5 | -0.846 | 0.12133 | 0.005 | -6.97
-16 | -0.862 | 0.07647 | 0.006 | -11.267
-15.5 | -0.79 | 0.1106 | 0.004 | -7.147
-15 | -0.811 | 0.0662 | 0.005 | -12.245
-14.5 | -0.739 | 0.09701 | 0.004 | -7.616
-14 | -0.806 | 0.03164 | 0.006 | -25.485
-13.5 | -0.809 | 0.01976 | 0.006 | -40.928
-13 | -0.775 | 0.01984 | 0.005 | -39.047
-12.5 | -0.759 | 0.01569 | 0.005 | -48.353
-12 | -0.717 | 0.01745 | 0.005 | -41.093
-11.5 | -0.698 | 0.01445 | 0.004 | -48.299
-11 | -0.656 | 0.01588 | 0.004 | -41.34
-10.5 | -0.636 | 0.01331 | 0.004 | -47.791
-10 | -0.6 | 0.01365 | 0.003 | -43.962
-9.5 | -0.573 | 0.0122 | 0.003 | -46.981
-9 | -0.539 | 0.01229 | 0.002 | -43.865
-8.5 | -0.505 | 0.01215 | 0.002 | -41.568
-8 | -0.699 | 0.01114 | 0.002 | -62.714
-7.5 | -0.747 | 0.00967 | 0.001 | -77.191
-7 | -0.736 | 0.00968 | 0.001 | -76.018
-6.5 | -0.703 | 0.00983 | 0.001 | -71.524
-6 | -0.657 | 0.00944 | 0 | -69.559
-5.5 | -0.603 | 0.0091 | 0 | -66.28
-5 | -0.545 | 0.00943 | -0.001 | -57.754
-4.5 | -0.483 | 0.00921 | -0.001 | -52.426
-4 | -0.418 | 0.00897 | -0.001 | -46.607
-3.5 | -0.351 | 0.0094 | -0.002 | -37.396
-3 | -0.284 | 0.00926 | -0.002 | -30.644
-2.5 | -0.215 | 0.00921 | -0.003 | -23.342
-2 | -0.146 | 0.00913 | -0.003 | -15.954
-1.5 | -0.076 | 0.00914 | -0.003 | -8.3
-1 | -0.006 | 0.00906 | -0.004 | -0.637
-0.5 | 0.064 | 0.00906 | -0.004 | 7.1
0 | 0.134 | 0.0091 | -0.005 | 14.763
0.5 | 0.204 | 0.00914 | -0.005 | 22.343
1 | 0.274 | 0.00911 | -0.005 | 30.074
1.5 | 0.343 | 0.00906 | -0.006 | 37.885
2 | 0.413 | 0.00902 | -0.006 | 45.754
2.5 | 0.481 | 0.00916 | -0.007 | 52.555
3 | 0.55 | 0.00929 | -0.007 | 59.177
3.5 | 0.618 | 0.00948 | -0.007 | 65.193
4 | 0.685 | 0.009 | -0.008 | 76.101
4.5 | 0.752 | 0.00922 | -0.008 | 81.577
5 | 0.817 | 0.00988 | -0.008 | 82.727
5.5 | 0.882 | 0.01008 | -0.009 | 87.457
6 | 0.944 | 0.00975 | -0.009 | 96.853
6.5 | 1.005 | 0.00948 | -0.01 | 105.999
7 | 1.062 | 0.0094 | -0.01 | 113.047
7.5 | 1.116 | 0.01093 | -0.01 | 102.093
8 | 1.163 | 0.0116 | -0.011 | 100.196
8.5 | 1.2 | 0.01257 | -0.011 | 95.488
9 | 1.223 | 0.01412 | -0.011 | 86.598
9.5 | 1.217 | 0.01668 | -0.011 | 72.98
10 | 1.161 | 0.02289 | -0.011 | 50.726
10.5 | 0.995 | 0.04004 | -0.011 | 24.846
11 | 0.7 | 0.05757 | -0.01 | 12.166
11.5 | 0.734 | 0.05631 | -0.01 | 13.027
12 | 0.74 | 0.07609 | -0.01 | 9.719
12.5 | 0.756 | 0.09322 | -0.009 | 8.112
13 | 0.779 | 0.10981 | -0.009 | 7.096
13.5 | 0.808 | 0.11524 | -0.009 | 7.009
14 | 0.836 | 0.12339 | -0.009 | 6.775

## 144. Re 18M Mach 0.50 (2)
BIGFOIL.COM POLAR EXPORT
NACA22013.5
NACA22013.5 |  |  |  | Cl Max: | 1.6791 | at alpha= | 11.5 | deg
XFOIL ncrit=9 |  |  |  | L/D Max: | 153.995 | at alpha= | 9 | deg
Re: | 18000000 |  |  | Cd Min: | 0.01302 | at alpha= | 11.5 | deg
Mach: | 0.5 |  |  | Cl=0 at alpha= | -99 | deg
|  |  |  | @ Cl=0.1, Cd= | 0.00559
|  |  |  | @ Cl=0.4, Cd= | 0.0055995
|  |  |  | @ Cl=0.6, Cd= | 0.0058453
alpha (deg) | Cl | Cd | Cm | Cl/Cd
0 | 0.1182 | 0.00559 | -0.0005 | 21.1449
0.5 | 0.1795 | 0.00554 | 0.0011 | 32.4007
1 | 0.2408 | 0.00551 | 0.0028 | 43.7024
1.5 | 0.3041 | 0.00554 | 0.0042 | 54.8917
2 | 0.3684 | 0.00557 | 0.0054 | 66.14
2.5 | 0.4326 | 0.00563 | 0.0068 | 76.8384
3 | 0.498 | 0.0057 | 0.0082 | 87.3684
3.5 | 0.5617 | 0.00581 | 0.0099 | 96.6781
4 | 0.6268 | 0.00587 | 0.0116 | 106.7802
4.5 | 0.6902 | 0.00602 | 0.0138 | 114.6512
5 | 0.7547 | 0.00612 | 0.0161 | 123.317
5.5 | 0.8178 | 0.00629 | 0.0188 | 130.0159
6 | 0.8812 | 0.00644 | 0.0218 | 136.8323
6.5 | 0.9424 | 0.00666 | 0.0255 | 141.5015
7 | 1.0041 | 0.00684 | 0.0294 | 146.7982
7.5 | 1.0616 | 0.00713 | 0.0343 | 148.892
8 | 1.1165 | 0.00735 | 0.0401 | 151.9048
8.5 | 1.1644 | 0.00759 | 0.0474 | 153.4124
9 | 1.2874 | 0.00836 | 0.0415 | 153.9952
10 | 1.4526 | 0.00993 | 0.046 | 146.284
11 | 1.605 | 0.01177 | 0.0547 | 136.3636
11.5 | 1.6791 | 0.01302 | 0.0603 | 128.9631

## 145. Re 20M Mach 0.00 (1)
BIGFOIL.COM POLAR EXPORT
NACA22013.5
NACA22013.5 |  |  |  | Cl Max: | 1.48 | at alpha= | 14.5 | deg
JavaFoil+Calcfoil stall+Eppler ext transition |  |  |  | L/D Max: | 129.646 | at alpha= | 10 | deg
Re: | 20000000 |  |  | Cd Min: | 0.00817 | at alpha= | -1 | deg
Mach: | 0 |  |  | Cl=0 at alpha= | -0.95902 | deg
|  |  |  | @ Cl=0.1, Cd= | 0.0086823
|  |  |  | @ Cl=0.4, Cd= | 0.0085742
|  |  |  | @ Cl=0.6, Cd= | 0.0092578
alpha (deg) | Cl | Cd | Cm | Cl/Cd
-19.5 | -0.879 | 0.11273 | 0.006 | -7.799
-19 | -0.906 | 0.09726 | 0.006 | -9.314
-18.5 | -0.937 | 0.07925 | 0.006 | -11.821
-18 | -0.967 | 0.06382 | 0.006 | -15.158
-17.5 | -1.005 | 0.04626 | 0.007 | -21.73
-17 | -1.038 | 0.03469 | 0.006 | -29.912
-16.5 | -1.064 | 0.02723 | 0.006 | -39.073
-16 | -1.088 | 0.02152 | 0.006 | -50.58
-15.5 | -1.107 | 0.01796 | 0.006 | -61.628
-15 | -1.119 | 0.01575 | 0.006 | -71.051
-14.5 | -1.125 | 0.01435 | 0.006 | -78.368
-14 | -1.125 | 0.01334 | 0.005 | -84.31
-13.5 | -1.12 | 0.01259 | 0.005 | -89.01
-13 | -1.111 | 0.01192 | 0.005 | -93.226
-12.5 | -1.097 | 0.01139 | 0.004 | -96.317
-12 | -1.079 | 0.0109 | 0.004 | -99.041
-11.5 | -1.057 | 0.00932 | 0.004 | -113.459
-11 | -1.031 | 0.00943 | 0.003 | -109.319
-10.5 | -1 | 0.0097 | 0.003 | -103.016
-10 | -0.965 | 0.00935 | 0.003 | -103.264
-9.5 | -0.928 | 0.00964 | 0.002 | -96.218
-9 | -0.887 | 0.00928 | 0.002 | -95.581
-8.5 | -0.844 | 0.00971 | 0.002 | -86.892
-8 | -0.798 | 0.00941 | 0.001 | -84.82
-7.5 | -0.75 | 0.00913 | 0.001 | -82.139
-7 | -0.7 | 0.00963 | 0.001 | -72.637
-6.5 | -0.647 | 0.00935 | 0 | -69.227
-6 | -0.593 | 0.00915 | 0 | -64.835
-5.5 | -0.538 | 0.00898 | 0 | -59.899
-5 | -0.481 | 0.00872 | -0.001 | -55.187
-4.5 | -0.424 | 0.00859 | -0.001 | -49.364
-4 | -0.366 | 0.00914 | -0.001 | -40.003
-3.5 | -0.306 | 0.00895 | -0.002 | -34.232
-3 | -0.247 | 0.00894 | -0.002 | -27.614
-2.5 | -0.187 | 0.00884 | -0.002 | -21.13
-2 | -0.126 | 0.00869 | -0.003 | -14.536
-1.5 | -0.066 | 0.00862 | -0.003 | -7.626
-1 | -0.005 | 0.00817 | -0.003 | -0.613
-0.5 | 0.056 | 0.00874 | -0.004 | 6.381
0 | 0.117 | 0.00866 | -0.004 | 13.461
0.5 | 0.177 | 0.0086 | -0.004 | 20.605
1 | 0.238 | 0.00855 | -0.005 | 27.799
1.5 | 0.298 | 0.00851 | -0.005 | 35.028
2 | 0.359 | 0.00854 | -0.005 | 41.996
2.5 | 0.419 | 0.00859 | -0.006 | 48.724
3 | 0.479 | 0.00864 | -0.006 | 55.383
3.5 | 0.538 | 0.00919 | -0.006 | 58.556
4 | 0.598 | 0.00923 | -0.007 | 64.743
4.5 | 0.657 | 0.01005 | -0.007 | 65.385
5 | 0.716 | 0.01015 | -0.007 | 70.541
5.5 | 0.774 | 0.01016 | -0.008 | 76.18
6 | 0.832 | 0.01012 | -0.008 | 82.209
6.5 | 0.889 | 0.00958 | -0.008 | 92.811
7 | 0.945 | 0.0098 | -0.009 | 96.42
7.5 | 1.001 | 0.00996 | -0.009 | 100.426
8 | 1.055 | 0.00965 | -0.009 | 109.299
8.5 | 1.108 | 0.01005 | -0.01 | 110.163
9 | 1.159 | 0.00983 | -0.01 | 117.826
9.5 | 1.207 | 0.00971 | -0.01 | 124.277
10 | 1.254 | 0.00967 | -0.011 | 129.646
10.5 | 1.297 | 0.01063 | -0.011 | 122
11 | 1.337 | 0.01117 | -0.011 | 119.737
11.5 | 1.373 | 0.01176 | -0.011 | 116.743
12 | 1.405 | 0.01249 | -0.012 | 112.487
12.5 | 1.432 | 0.01338 | -0.012 | 107.038
13 | 1.454 | 0.01443 | -0.012 | 100.714
13.5 | 1.469 | 0.01581 | -0.012 | 92.935
14 | 1.477 | 0.01763 | -0.013 | 83.795
14.5 | 1.48 | 0.02007 | -0.013 | 73.73
15 | 1.477 | 0.02334 | -0.013 | 63.263
15.5 | 1.469 | 0.02743 | -0.013 | 53.549
16 | 1.455 | 0.03296 | -0.013 | 44.163
16.5 | 1.441 | 0.0389 | -0.013 | 37.033
17 | 1.423 | 0.04589 | -0.013 | 31.002
17.5 | 1.401 | 0.05319 | -0.013 | 26.348
18 | 1.378 | 0.06073 | -0.013 | 22.691
18.5 | 1.352 | 0.06928 | -0.013 | 19.517
19 | 1.325 | 0.0782 | -0.013 | 16.943
19.5 | 1.297 | 0.08684 | -0.013 | 14.941

## 146. Re 20M Mach 0.00 (2)
BIGFOIL.COM POLAR EXPORT
NACA22013.5
NACA22013.5 |  |  |  | Cl Max: | 1.8938 | at alpha= | 20 | deg
XFOIL ncrit=9 |  |  |  | L/D Max: | 155.61 | at alpha= | 10 | deg
Re: | 20000000 |  |  | Cd Min: | 0.02897 | at alpha= | 20 | deg
Mach: | 0 |  |  | Cl=0 at alpha= | -0.97789 | deg
|  |  |  | @ Cl=0.1, Cd= | 0.0053625
|  |  |  | @ Cl=0.4, Cd= | 0.0053473
|  |  |  | @ Cl=0.6, Cd= | 0.0055505
alpha (deg) | Cl | Cd | Cm | Cl/Cd
-20 | -1.8161 | 0.02079 | -0.0487 | -87.3545
-19.5 | -1.7972 | 0.019 | -0.0456 | -94.5895
-19 | -1.7786 | 0.01738 | -0.042 | -102.336
-18.5 | -1.7506 | 0.01635 | -0.0388 | -107.0703
-18 | -1.7235 | 0.01535 | -0.0352 | -112.2801
-17.5 | -1.6943 | 0.01454 | -0.0315 | -116.5268
-16.5 | -1.6478 | 0.01337 | -0.0204 | -123.2461
-16 | -1.6057 | 0.01277 | -0.0184 | -125.74
-15.5 | -1.5527 | 0.01215 | -0.0185 | -127.7942
-15 | -1.4991 | 0.01156 | -0.0187 | -129.6799
-14.5 | -1.4454 | 0.01095 | -0.0189 | -132
-14 | -1.3908 | 0.01038 | -0.0192 | -133.9884
-13.5 | -1.3396 | 0.00986 | -0.0186 | -135.8621
-13 | -1.2904 | 0.00942 | -0.0175 | -136.9851
-12.5 | -1.2266 | 0.00897 | -0.0195 | -136.7447
-12 | -1.1523 | 0.00852 | -0.0238 | -135.2465
-11.5 | -1.0783 | 0.00812 | -0.0281 | -132.7956
-11 | -1.0331 | 0.00787 | -0.0258 | -131.2706
-10.5 | -0.989 | 0.00761 | -0.0233 | -129.9606
-10 | -0.9419 | 0.0074 | -0.0214 | -127.2838
-9.5 | -0.8933 | 0.00723 | -0.0197 | -123.5546
-9 | -0.8437 | 0.00707 | -0.0183 | -119.3352
-8.5 | -0.7937 | 0.0069 | -0.0169 | -115.029
-8 | -0.7432 | 0.00673 | -0.0157 | -110.4309
-7.5 | -0.6916 | 0.0066 | -0.0146 | -104.7879
-7 | -0.6394 | 0.00649 | -0.0136 | -98.5208
-6.5 | -0.5873 | 0.00635 | -0.0126 | -92.4882
-6 | -0.5346 | 0.00625 | -0.0118 | -85.536
-5 | -0.4283 | 0.00609 | -0.0102 | -70.3284
-4.5 | -0.3757 | 0.00609 | -0.0092 | -61.6913
-4 | -0.3227 | 0.00608 | -0.0084 | -53.0757
-3.5 | -0.2683 | 0.00602 | -0.0078 | -44.5681
-3 | -0.2142 | 0.00599 | -0.0072 | -35.7596
-2.5 | -0.1594 | 0.00594 | -0.0067 | -26.835
-2 | -0.1056 | 0.00594 | -0.0061 | -17.7778
-1.5 | -0.0513 | 0.00589 | -0.0055 | -8.7097
-1 | -0.0023 | 0.00555 | -0.0039 | -0.41441
-0.5 | 0.0497 | 0.00542 | -0.0028 | 9.1697
0 | 0.1022 | 0.00536 | -0.002 | 19.0672
0.5 | 0.155 | 0.00531 | -0.0011 | 29.1902
1 | 0.2075 | 0.00525 | -0.0002 | 39.5238
1.5 | 0.2613 | 0.00525 | 0.0004 | 49.7714
2 | 0.3155 | 0.00529 | 0.001 | 59.6408
2.5 | 0.3704 | 0.00532 | 0.0014 | 69.6241
3 | 0.4246 | 0.00537 | 0.002 | 79.0689
3.5 | 0.4795 | 0.00541 | 0.0023 | 88.6322
4 | 0.5332 | 0.00548 | 0.003 | 97.2993
4.5 | 0.5872 | 0.00553 | 0.0035 | 106.1844
5.5 | 0.6935 | 0.0057 | 0.0049 | 121.6667
6 | 0.7461 | 0.00579 | 0.0057 | 128.8601
6.5 | 0.7979 | 0.00592 | 0.0066 | 134.7804
7 | 0.8493 | 0.00603 | 0.0076 | 140.8458
7.5 | 0.8998 | 0.00618 | 0.0087 | 145.5987
8 | 0.9489 | 0.00637 | 0.0101 | 148.9639
8.5 | 0.9976 | 0.00653 | 0.0116 | 152.7718
9 | 1.0441 | 0.00676 | 0.0135 | 154.4527
9.5 | 1.0892 | 0.00701 | 0.0156 | 155.378
10 | 1.1484 | 0.00738 | 0.0146 | 155.6098
10.5 | 1.2227 | 0.00789 | 0.01 | 154.9683
11 | 1.289 | 0.00839 | 0.0072 | 153.6353
11.5 | 1.3447 | 0.00885 | 0.0067 | 151.9435
12 | 1.3916 | 0.00935 | 0.008 | 148.8342
12.5 | 1.4472 | 0.00985 | 0.0074 | 146.9239
13 | 1.5016 | 0.01046 | 0.007 | 143.5564
13.5 | 1.5548 | 0.01109 | 0.0066 | 140.1984
14 | 1.6069 | 0.01177 | 0.0064 | 136.5251
14.5 | 1.6592 | 0.01241 | 0.0061 | 133.6986
15 | 1.6867 | 0.0131 | 0.0108 | 128.7557
15.5 | 1.709 | 0.01367 | 0.0165 | 125.0183
16 | 1.7366 | 0.01447 | 0.0206 | 120.0138
16.5 | 1.7638 | 0.0154 | 0.0243 | 114.5325
17 | 1.7912 | 0.01641 | 0.0276 | 109.153
17.5 | 1.8142 | 0.0177 | 0.031 | 102.4972
18 | 1.8342 | 0.01929 | 0.0343 | 95.0855
18.5 | 1.8551 | 0.02099 | 0.0368 | 88.3802
19 | 1.8731 | 0.02305 | 0.0391 | 81.2625
19.5 | 1.8855 | 0.02571 | 0.0411 | 73.3372
20 | 1.8938 | 0.02897 | 0.0425 | 65.3711

## 147. Re 20M Mach 0.10 (1)
BIGFOIL.COM POLAR EXPORT
NACA22013.5
NACA22013.5 |  |  |  | Cl Max: | 1.468 | at alpha= | 14 | deg
JavaFoil+Calcfoil stall+Eppler ext transition |  |  |  | L/D Max: | 135.265 | at alpha= | 10 | deg
Re: | 20000000 |  |  | Cd Min: | 0.00822 | at alpha= | -1 | deg
Mach: | 0.1 |  |  | Cl=0 at alpha= | -0.95902 | deg
|  |  |  | @ Cl=0.1, Cd= | 0.0086862
|  |  |  | @ Cl=0.4, Cd= | 0.0086021
|  |  |  | @ Cl=0.6, Cd= | 0.0093185
alpha (deg) | Cl | Cd | Cm | Cl/Cd
-19 | -0.842 | 0.11628 | 0.006 | -7.244
-18.5 | -0.87 | 0.10145 | 0.006 | -8.575
-18 | -0.901 | 0.08402 | 0.006 | -10.729
-17.5 | -0.941 | 0.06267 | 0.006 | -15.018
-17 | -0.979 | 0.04609 | 0.006 | -21.248
-16.5 | -1.016 | 0.03334 | 0.006 | -30.474
-16 | -1.048 | 0.02484 | 0.006 | -42.206
-15.5 | -1.074 | 0.01972 | 0.006 | -54.456
-15 | -1.092 | 0.01675 | 0.006 | -65.163
-14.5 | -1.103 | 0.01491 | 0.006 | -73.942
-14 | -1.107 | 0.01373 | 0.005 | -80.639
-13.5 | -1.106 | 0.01286 | 0.005 | -86.039
-13 | -1.1 | 0.01218 | 0.005 | -90.353
-12.5 | -1.089 | 0.01159 | 0.004 | -93.993
-12 | -1.073 | 0.01107 | 0.004 | -96.923
-11.5 | -1.053 | 0.0106 | 0.004 | -99.386
-11 | -1.028 | 0.00956 | 0.003 | -107.571
-10.5 | -0.998 | 0.00922 | 0.003 | -108.286
-10 | -0.965 | 0.00941 | 0.003 | -102.553
-9.5 | -0.928 | 0.00974 | 0.002 | -95.348
-9 | -0.889 | 0.0094 | 0.002 | -94.545
-8.5 | -0.846 | 0.00908 | 0.002 | -93.148
-8 | -0.8 | 0.00942 | 0.001 | -84.985
-7.5 | -0.752 | 0.00919 | 0.001 | -81.912
-7 | -0.702 | 0.00896 | 0.001 | -78.391
-6.5 | -0.65 | 0.00944 | 0 | -68.83
-6 | -0.596 | 0.00913 | 0 | -65.298
-5.5 | -0.54 | 0.009 | 0 | -60.027
-5 | -0.484 | 0.00879 | -0.001 | -55.045
-4.5 | -0.426 | 0.0086 | -0.001 | -49.521
-4 | -0.367 | 0.00919 | -0.001 | -39.978
-3.5 | -0.308 | 0.00903 | -0.002 | -34.109
-3 | -0.248 | 0.00893 | -0.002 | -27.776
-2.5 | -0.188 | 0.00883 | -0.002 | -21.258
-2 | -0.127 | 0.00876 | -0.003 | -14.504
-1.5 | -0.066 | 0.00861 | -0.003 | -7.673
-1 | -0.005 | 0.00822 | -0.003 | -0.612
-0.5 | 0.056 | 0.00878 | -0.004 | 6.383
0 | 0.117 | 0.00865 | -0.004 | 13.535
0.5 | 0.178 | 0.00859 | -0.004 | 20.723
1 | 0.239 | 0.00858 | -0.005 | 27.854
1.5 | 0.3 | 0.00854 | -0.005 | 35.098
2 | 0.36 | 0.00853 | -0.005 | 42.229
2.5 | 0.421 | 0.00864 | -0.006 | 48.67
3 | 0.481 | 0.0087 | -0.006 | 55.305
3.5 | 0.541 | 0.00923 | -0.006 | 58.619
4 | 0.601 | 0.00932 | -0.007 | 64.477
4.5 | 0.66 | 0.01011 | -0.007 | 65.284
5 | 0.719 | 0.01016 | -0.007 | 70.744
5.5 | 0.778 | 0.01027 | -0.008 | 75.726
6 | 0.836 | 0.01023 | -0.008 | 81.723
6.5 | 0.893 | 0.00965 | -0.008 | 92.541
7 | 0.949 | 0.00984 | -0.009 | 96.444
7.5 | 1.005 | 0.01005 | -0.009 | 100.029
8 | 1.059 | 0.00974 | -0.009 | 108.74
8.5 | 1.112 | 0.00954 | -0.01 | 116.621
9 | 1.163 | 0.00989 | -0.01 | 117.541
9.5 | 1.211 | 0.00983 | -0.01 | 123.252
10 | 1.257 | 0.0093 | -0.011 | 135.265
10.5 | 1.3 | 0.01077 | -0.011 | 120.717
11 | 1.34 | 0.01133 | -0.011 | 118.298
11.5 | 1.375 | 0.01198 | -0.012 | 114.704
12 | 1.405 | 0.01273 | -0.012 | 110.395
12.5 | 1.43 | 0.01368 | -0.012 | 104.555
13 | 1.45 | 0.01485 | -0.012 | 97.678
13.5 | 1.463 | 0.01639 | -0.012 | 89.236
14 | 1.468 | 0.01848 | -0.013 | 79.433
14.5 | 1.467 | 0.0213 | -0.013 | 68.857
15 | 1.46 | 0.02506 | -0.013 | 58.266
15.5 | 1.448 | 0.02985 | -0.013 | 48.518
16 | 1.433 | 0.03557 | -0.013 | 40.284
16.5 | 1.414 | 0.04237 | -0.013 | 33.365
17 | 1.393 | 0.04966 | -0.013 | 28.053
17.5 | 1.368 | 0.05764 | -0.013 | 23.731
18 | 1.341 | 0.06591 | -0.013 | 20.337
18.5 | 1.311 | 0.07464 | -0.013 | 17.571
19 | 1.281 | 0.08396 | -0.013 | 15.254

## 148. Re 20M Mach 0.10 (2)
BIGFOIL.COM POLAR EXPORT
NACA22013.5
NACA22013.5 |  |  |  | Cl Max: | 1.884 | at alpha= | 20 | deg
XFOIL ncrit=9 |  |  |  | L/D Max: | 155.591 | at alpha= | 10 | deg
Re: | 20000000 |  |  | Cd Min: | 0.03212 | at alpha= | 20 | deg
Mach: | 0.1 |  |  | Cl=0 at alpha= | -0.97889 | deg
|  |  |  | @ Cl=0.1, Cd= | 0.0053732
|  |  |  | @ Cl=0.4, Cd= | 0.0053552
|  |  |  | @ Cl=0.6, Cd= | 0.0055557
alpha (deg) | Cl | Cd | Cm | Cl/Cd
-20 | -1.8116 | 0.02286 | -0.0542 | -79.2476
-19.5 | -1.795 | 0.02065 | -0.0513 | -86.9249
-19 | -1.7813 | 0.01852 | -0.0475 | -96.1825
-18.5 | -1.7521 | 0.01739 | -0.0445 | -100.7533
-18 | -1.7295 | 0.01605 | -0.0403 | -107.757
-17.5 | -1.7013 | 0.01509 | -0.0364 | -112.7435
-17 | -1.6712 | 0.0143 | -0.0323 | -116.8671
-16.5 | -1.6463 | 0.01366 | -0.0268 | -120.5198
-16 | -1.6207 | 0.01313 | -0.0211 | -123.4349
-15.5 | -1.5671 | 0.01245 | -0.021 | -125.8715
-15 | -1.5125 | 0.01183 | -0.0211 | -127.8529
-14.5 | -1.4576 | 0.01122 | -0.0211 | -129.9109
-14 | -1.4024 | 0.01062 | -0.0212 | -132.0527
-13.5 | -1.347 | 0.01004 | -0.0212 | -134.1633
-13 | -1.3013 | 0.00957 | -0.019 | -135.977
-12.5 | -1.2378 | 0.0091 | -0.0207 | -136.022
-12 | -1.1634 | 0.00863 | -0.0247 | -134.8088
-11.5 | -1.086 | 0.00819 | -0.0294 | -132.6007
-11 | -1.039 | 0.00794 | -0.0273 | -130.8564
-10.5 | -0.9949 | 0.00769 | -0.0245 | -129.3758
-10 | -0.9479 | 0.00745 | -0.0224 | -127.2349
-9.5 | -0.899 | 0.00727 | -0.0206 | -123.6589
-9 | -0.849 | 0.00711 | -0.0191 | -119.4093
-8.5 | -0.7985 | 0.00694 | -0.0176 | -115.0576
-8 | -0.7476 | 0.00677 | -0.0163 | -110.4284
-7.5 | -0.6959 | 0.00662 | -0.0151 | -105.1208
-7 | -0.6433 | 0.00651 | -0.0141 | -98.8172
-6.5 | -0.5908 | 0.00637 | -0.013 | -92.7473
-6 | -0.5377 | 0.00627 | -0.0121 | -85.7576
-5.5 | -0.4841 | 0.00619 | -0.0113 | -78.2068
-5 | -0.4307 | 0.0061 | -0.0104 | -70.6066
-4.5 | -0.3777 | 0.0061 | -0.0095 | -61.918
-4 | -0.3245 | 0.00609 | -0.0086 | -53.2841
-3.5 | -0.2698 | 0.00603 | -0.008 | -44.743
-3 | -0.2153 | 0.006 | -0.0073 | -35.8833
-2.5 | -0.1602 | 0.00595 | -0.0068 | -26.9244
-2 | -0.1061 | 0.00594 | -0.0061 | -17.862
-1.5 | -0.0515 | 0.00589 | -0.0055 | -8.7436
-1 | -0.0022 | 0.00555 | -0.0039 | -0.3964
-0.5 | 0.0499 | 0.00543 | -0.0028 | 9.1897
0 | 0.1028 | 0.00537 | -0.0019 | 19.1434
0.5 | 0.1558 | 0.00532 | -0.001 | 29.2857
1 | 0.2086 | 0.00525 | -0.0001 | 39.7333
1.5 | 0.2628 | 0.00526 | 0.0005 | 49.962
2 | 0.3172 | 0.0053 | 0.0011 | 59.8491
2.5 | 0.3725 | 0.00533 | 0.0015 | 69.8874
3 | 0.427 | 0.00538 | 0.0021 | 79.368
3.5 | 0.4823 | 0.00542 | 0.0025 | 88.9852
4 | 0.5363 | 0.00549 | 0.0032 | 97.6867
4.5 | 0.5906 | 0.00554 | 0.0038 | 106.6065
5 | 0.6443 | 0.00563 | 0.0045 | 114.4405
6 | 0.7504 | 0.00582 | 0.0061 | 128.9347
7 | 0.8544 | 0.00606 | 0.0081 | 140.9901
7.5 | 0.9054 | 0.0062 | 0.0093 | 146.0323
8 | 0.9547 | 0.00641 | 0.0108 | 148.9392
8.5 | 1.0038 | 0.00657 | 0.0124 | 152.7854
9 | 1.0505 | 0.0068 | 0.0144 | 154.4853
9.5 | 1.0958 | 0.00705 | 0.0167 | 155.4326
10 | 1.1576 | 0.00744 | 0.0152 | 155.5914
10.5 | 1.233 | 0.00795 | 0.0106 | 155.0943
11 | 1.2994 | 0.00847 | 0.0081 | 153.412
11.5 | 1.3544 | 0.00897 | 0.008 | 150.9922
12 | 1.4025 | 0.00949 | 0.0093 | 147.7871
12.5 | 1.4586 | 0.01002 | 0.0088 | 145.5689
13 | 1.5136 | 0.01063 | 0.0085 | 142.3895
13.5 | 1.5676 | 0.01128 | 0.0083 | 138.9716
14 | 1.62 | 0.01201 | 0.0082 | 134.8876
14.5 | 1.6729 | 0.01272 | 0.0081 | 131.5173
15 | 1.6873 | 0.01334 | 0.0158 | 126.4843
15.5 | 1.7158 | 0.01399 | 0.0203 | 122.6447
16 | 1.7429 | 0.01492 | 0.0244 | 116.8164
16.5 | 1.7709 | 0.0159 | 0.0281 | 111.3774
17 | 1.7963 | 0.01709 | 0.0316 | 105.1083
17.5 | 1.8177 | 0.01861 | 0.0351 | 97.6733
18 | 1.8385 | 0.02032 | 0.0382 | 90.4774
18.5 | 1.8581 | 0.02228 | 0.0407 | 83.3977
19 | 1.8727 | 0.02478 | 0.0429 | 75.573
19.5 | 1.8799 | 0.02815 | 0.0446 | 66.7815
20 | 1.884 | 0.03212 | 0.0455 | 58.655

## 149. Re 20M Mach 0.25 (1)
BIGFOIL.COM POLAR EXPORT
NACA22013.5
NACA22013.5 |  |  |  | Cl Max: | 1.411 | at alpha= | 13 | deg
JavaFoil+Calcfoil stall+Eppler ext transition |  |  |  | L/D Max: | 130.897 | at alpha= | 9.5 | deg
Re: | 20000000 |  |  | Cd Min: | 0.00832 | at alpha= | -1 | deg
Mach: | 0.25 |  |  | Cl=0 at alpha= | -0.96032 | deg
|  |  |  | @ Cl=0.1, Cd= | 0.008679
|  |  |  | @ Cl=0.4, Cd= | 0.0087936
|  |  |  | @ Cl=0.6, Cd= | 0.0095163
alpha (deg) | Cl | Cd | Cm | Cl/Cd
-17 | -0.607 | 0.12565 | 0.004 | -4.833
-16.5 | -0.65 | 0.11704 | 0.004 | -5.556
-16 | -0.691 | 0.108 | 0.004 | -6.398
-15.5 | -0.733 | 0.0949 | 0.004 | -7.728
-15 | -0.79 | 0.07012 | 0.005 | -11.26
-14.5 | -0.862 | 0.04019 | 0.005 | -21.456
-14 | -0.93 | 0.02271 | 0.005 | -40.945
-13.5 | -0.973 | 0.01671 | 0.005 | -58.248
-13 | -1.001 | 0.01418 | 0.005 | -70.57
-12.5 | -1.014 | 0.013 | 0.005 | -77.985
-12 | -1.018 | 0.01215 | 0.004 | -83.728
-11.5 | -1.014 | 0.01147 | 0.004 | -88.389
-11 | -1.002 | 0.0109 | 0.004 | -91.913
-10.5 | -0.983 | 0.00925 | 0.003 | -106.208
-10 | -0.958 | 0.00942 | 0.003 | -101.68
-9.5 | -0.928 | 0.00958 | 0.003 | -96.792
-9 | -0.893 | 0.00925 | 0.002 | -96.546
-8.5 | -0.854 | 0.0095 | 0.002 | -89.889
-8 | -0.811 | 0.00916 | 0.002 | -88.564
-7.5 | -0.765 | 0.0095 | 0.001 | -80.513
-7 | -0.716 | 0.00924 | 0.001 | -77.46
-6.5 | -0.664 | 0.00901 | 0.001 | -73.711
-6 | -0.609 | 0.00949 | 0 | -64.235
-5.5 | -0.553 | 0.00921 | 0 | -60.094
-5 | -0.496 | 0.00901 | -0.001 | -54.998
-4.5 | -0.437 | 0.00879 | -0.001 | -49.69
-4 | -0.377 | 0.00867 | -0.001 | -43.472
-3.5 | -0.316 | 0.00922 | -0.002 | -34.285
-3 | -0.255 | 0.00913 | -0.002 | -27.878
-2.5 | -0.193 | 0.00902 | -0.002 | -21.379
-2 | -0.13 | 0.0089 | -0.003 | -14.665
-1.5 | -0.068 | 0.00876 | -0.003 | -7.749
-1 | -0.005 | 0.00832 | -0.003 | -0.621
-0.5 | 0.058 | 0.00832 | -0.004 | 6.921
0 | 0.12 | 0.00885 | -0.004 | 13.597
0.5 | 0.183 | 0.00879 | -0.004 | 20.805
1 | 0.245 | 0.00874 | -0.005 | 28.072
1.5 | 0.308 | 0.0087 | -0.005 | 35.394
2 | 0.37 | 0.00875 | -0.005 | 42.3
2.5 | 0.432 | 0.00884 | -0.006 | 48.879
3 | 0.494 | 0.00892 | -0.006 | 55.377
3.5 | 0.555 | 0.00948 | -0.007 | 58.591
4 | 0.617 | 0.00953 | -0.007 | 64.681
4.5 | 0.677 | 0.01035 | -0.007 | 65.457
5 | 0.738 | 0.01045 | -0.008 | 70.585
5.5 | 0.798 | 0.00986 | -0.008 | 80.911
6 | 0.857 | 0.00996 | -0.008 | 86.059
6.5 | 0.915 | 0.01 | -0.009 | 91.546
7 | 0.973 | 0.00959 | -0.009 | 101.367
7.5 | 1.029 | 0.00987 | -0.009 | 104.184
8 | 1.083 | 0.00963 | -0.01 | 112.442
8.5 | 1.136 | 0.0095 | -0.01 | 119.51
9 | 1.186 | 0.00939 | -0.01 | 126.309
9.5 | 1.233 | 0.00942 | -0.011 | 130.897
10 | 1.276 | 0.01096 | -0.011 | 116.487
10.5 | 1.315 | 0.01161 | -0.011 | 113.265
11 | 1.349 | 0.01232 | -0.012 | 109.528
11.5 | 1.376 | 0.01329 | -0.012 | 103.565
12 | 1.396 | 0.01445 | -0.012 | 96.619
12.5 | 1.408 | 0.01601 | -0.012 | 87.912
13 | 1.411 | 0.0183 | -0.012 | 77.108
13.5 | 1.403 | 0.02157 | -0.012 | 65.031
14 | 1.385 | 0.02618 | -0.013 | 52.902
14.5 | 1.361 | 0.03208 | -0.013 | 42.419
15 | 1.329 | 0.0399 | -0.012 | 33.293
15.5 | 1.293 | 0.04861 | -0.012 | 26.595
16 | 1.253 | 0.05814 | -0.012 | 21.553
16.5 | 1.21 | 0.06791 | -0.012 | 17.824
17 | 1.165 | 0.07787 | -0.012 | 14.957
17.5 | 1.11 | 0.08982 | -0.012 | 12.358
18 | 1.052 | 0.10077 | -0.012 | 10.444

## 150. Re 20M Mach 0.25 (2)
BIGFOIL.COM POLAR EXPORT
NACA22013.5
NACA22013.5 |  |  |  | Cl Max: | 1.8444 | at alpha= | 18.5 | deg
XFOIL ncrit=9 |  |  |  | L/D Max: | 155.783 | at alpha= | 9.5 | deg
Re: | 20000000 |  |  | Cd Min: | 0.05701 | at alpha= | 20 | deg
Mach: | 0.25 |  |  | Cl=0 at alpha= | -0.98218 | deg
|  |  |  | @ Cl=0.1, Cd= | 0.0053977
|  |  |  | @ Cl=0.4, Cd= | 0.0053842
|  |  |  | @ Cl=0.6, Cd= | 0.0055931
alpha (deg) | Cl | Cd | Cm | Cl/Cd
-20 | -1.7382 | 0.04279 | -0.073 | -40.6216
-19.5 | -1.7443 | 0.03642 | -0.0739 | -47.894
-19 | -1.7508 | 0.0306 | -0.0734 | -57.2157
-18.5 | -1.7404 | 0.02666 | -0.0716 | -65.2813
-18 | -1.7332 | 0.02297 | -0.0685 | -75.4549
-17.5 | -1.7134 | 0.0205 | -0.0647 | -83.5805
-17 | -1.6951 | 0.01827 | -0.0599 | -92.7805
-16.5 | -1.6678 | 0.01674 | -0.0549 | -99.6296
-16 | -1.6409 | 0.0154 | -0.0493 | -106.5519
-15.5 | -1.6145 | 0.01442 | -0.0428 | -111.9626
-15 | -1.5814 | 0.01359 | -0.037 | -116.365
-14.5 | -1.5278 | 0.01277 | -0.0348 | -119.6398
-14 | -1.4697 | 0.01197 | -0.0334 | -122.782
-13.5 | -1.4089 | 0.01128 | -0.0325 | -124.9025
-13 | -1.3574 | 0.01063 | -0.0298 | -127.6952
-12.5 | -1.2991 | 0.01 | -0.0285 | -129.91
-12 | -1.2251 | 0.00932 | -0.0305 | -131.4485
-11.5 | -1.1381 | 0.00869 | -0.0354 | -130.9666
-11 | -1.0733 | 0.00831 | -0.0356 | -129.1576
-10.5 | -1.0272 | 0.00807 | -0.032 | -127.2862
-10 | -0.9796 | 0.00781 | -0.0288 | -125.4289
-9.5 | -0.9299 | 0.00754 | -0.0261 | -123.3289
-9 | -0.8785 | 0.00731 | -0.0237 | -120.1778
-8.5 | -0.8257 | 0.00713 | -0.0217 | -115.8065
-8 | -0.7724 | 0.00696 | -0.0199 | -110.977
-7.5 | -0.7191 | 0.00675 | -0.0181 | -106.5333
-7 | -0.6647 | 0.00661 | -0.0166 | -100.5598
-6.5 | -0.6097 | 0.00649 | -0.0153 | -93.9445
-6 | -0.5549 | 0.00635 | -0.014 | -87.3858
-5.5 | -0.4993 | 0.00625 | -0.0129 | -79.888
-5 | -0.4439 | 0.00616 | -0.0118 | -72.0617
-4.5 | -0.3892 | 0.00615 | -0.0106 | -63.2846
-4 | -0.3342 | 0.00613 | -0.0096 | -54.5188
-3.5 | -0.2775 | 0.00607 | -0.0088 | -45.7166
-3 | -0.2214 | 0.00604 | -0.008 | -36.6556
-2.5 | -0.1646 | 0.00598 | -0.0073 | -27.5251
-2 | -0.1087 | 0.00597 | -0.0065 | -18.2077
-1.5 | -0.0527 | 0.00594 | -0.0058 | -8.8721
-1 | -0.0019 | 0.00559 | -0.004 | -0.33989
-0.5 | 0.0514 | 0.00546 | -0.0028 | 9.4139
0 | 0.106 | 0.00539 | -0.0018 | 19.666
0.5 | 0.1604 | 0.00535 | -0.0007 | 29.9813
1 | 0.2146 | 0.0053 | 0.0003 | 40.4906
1.5 | 0.2706 | 0.00529 | 0.0011 | 51.1531
2 | 0.327 | 0.00532 | 0.0017 | 61.4662
2.5 | 0.3839 | 0.00537 | 0.0023 | 71.4898
3 | 0.4405 | 0.00542 | 0.003 | 81.2731
3.5 | 0.4974 | 0.00547 | 0.0036 | 90.9324
4 | 0.5533 | 0.00556 | 0.0044 | 99.5144
4.5 | 0.6097 | 0.0056 | 0.0052 | 108.875
5 | 0.6649 | 0.00571 | 0.0062 | 116.4448
5.5 | 0.7206 | 0.00579 | 0.0071 | 124.456
6 | 0.7749 | 0.00593 | 0.0084 | 130.6745
6.5 | 0.8298 | 0.00603 | 0.0096 | 137.6119
7 | 0.8828 | 0.00621 | 0.0111 | 142.1578
7.5 | 0.9364 | 0.00634 | 0.0126 | 147.6972
8 | 0.9873 | 0.00657 | 0.0147 | 150.274
8.5 | 1.0366 | 0.00678 | 0.0171 | 152.8909
9 | 1.0846 | 0.00702 | 0.0199 | 154.5014
9.5 | 1.1341 | 0.00728 | 0.0223 | 155.783
10 | 1.2127 | 0.00779 | 0.0185 | 155.6739
10.5 | 1.2899 | 0.00841 | 0.0149 | 153.3769
11 | 1.3561 | 0.00902 | 0.0138 | 150.3437
11.5 | 1.405 | 0.00955 | 0.0163 | 147.1204
12 | 1.4645 | 0.01017 | 0.0167 | 144.002
12.5 | 1.5229 | 0.0109 | 0.0172 | 139.7156
13 | 1.5812 | 0.01169 | 0.0177 | 135.2609
13.5 | 1.6354 | 0.01255 | 0.0189 | 130.3108
14 | 1.6682 | 0.01327 | 0.0241 | 125.7121
14.5 | 1.6935 | 0.01411 | 0.0305 | 120.0213
15 | 1.7247 | 0.0151 | 0.0353 | 114.2185
15.5 | 1.7514 | 0.01643 | 0.0401 | 106.5977
16 | 1.7786 | 0.0179 | 0.0444 | 99.3631
16.5 | 1.7987 | 0.01993 | 0.0485 | 90.2509
17 | 1.8189 | 0.02223 | 0.0518 | 81.8219
17.5 | 1.8351 | 0.0251 | 0.0545 | 73.1116
18 | 1.8415 | 0.02906 | 0.0564 | 63.3689
18.5 | 1.8444 | 0.03377 | 0.0572 | 54.6165
19 | 1.8347 | 0.04011 | 0.0566 | 45.7417
19.5 | 1.82 | 0.04745 | 0.0548 | 38.3562
20 | 1.7891 | 0.05701 | 0.0513 | 31.3822

## 151. Re 20M Mach 0.50 (1)
BIGFOIL.COM POLAR EXPORT
NACA22013.5
NACA22013.5 |  |  |  | Cl Max: | 1.223 | at alpha= | 9 | deg
JavaFoil+Calcfoil stall+Eppler ext transition |  |  |  | L/D Max: | 108.103 | at alpha= | 7 | deg
Re: | 20000000 |  |  | Cd Min: | 0.00892 | at alpha= | -4 | deg
Mach: | 0.5 |  |  | Cl=0 at alpha= | -0.95714 | deg
|  |  |  | @ Cl=0.1, Cd= | 0.0089906
|  |  |  | @ Cl=0.4, Cd= | 0.0089874
|  |  |  | @ Cl=0.6, Cd= | 0.0093344
alpha (deg) | Cl | Cd | Cm | Cl/Cd
-20 | -1.032 | 0.17405 | 0.006 | -5.931
-19.5 | -1.017 | 0.1475 | 0.007 | -6.898
-19 | -0.977 | 0.16538 | 0.006 | -5.905
-18.5 | -0.961 | 0.13883 | 0.006 | -6.925
-18 | -0.921 | 0.15609 | 0.005 | -5.901
-17.5 | -0.903 | 0.13022 | 0.005 | -6.934
-17 | -0.896 | 0.10373 | 0.006 | -8.636
-16.5 | -0.845 | 0.12457 | 0.005 | -6.781
-16 | -0.844 | 0.09172 | 0.005 | -9.197
-15.5 | -0.79 | 0.11447 | 0.004 | -6.898
-15 | -0.783 | 0.08797 | 0.005 | -8.902
-14.5 | -0.737 | 0.10165 | 0.004 | -7.249
-14 | -0.751 | 0.06205 | 0.005 | -12.106
-13.5 | -0.792 | 0.02459 | 0.005 | -32.226
-13 | -0.698 | 0.05386 | 0.004 | -12.959
-12.5 | -0.749 | 0.01786 | 0.005 | -41.955
-12 | -0.721 | 0.0165 | 0.005 | -43.7
-11.5 | -0.699 | 0.0141 | 0.004 | -49.567
-11 | -0.66 | 0.01512 | 0.004 | -43.645
-10.5 | -0.637 | 0.01306 | 0.004 | -48.768
-10 | -0.601 | 0.01339 | 0.003 | -44.888
-9.5 | -0.574 | 0.01201 | 0.003 | -47.782
-9 | -0.54 | 0.01208 | 0.002 | -44.692
-8.5 | -0.506 | 0.01189 | 0.002 | -42.588
-8 | -0.699 | 0.011 | 0.002 | -63.53
-7.5 | -0.747 | 0.00956 | 0.001 | -78.115
-7 | -0.736 | 0.00954 | 0.001 | -77.191
-6.5 | -0.703 | 0.00971 | 0.001 | -72.373
-6 | -0.657 | 0.00935 | 0 | -70.275
-5.5 | -0.603 | 0.00969 | 0 | -62.248
-5 | -0.545 | 0.00931 | -0.001 | -58.507
-4.5 | -0.483 | 0.00909 | -0.001 | -53.08
-4 | -0.418 | 0.00892 | -0.001 | -46.868
-3.5 | -0.351 | 0.00933 | -0.002 | -37.679
-3 | -0.284 | 0.00922 | -0.002 | -30.768
-2.5 | -0.215 | 0.00904 | -0.003 | -23.784
-2 | -0.146 | 0.0091 | -0.003 | -16.001
-1.5 | -0.076 | 0.00968 | -0.003 | -7.832
-1 | -0.006 | 0.00899 | -0.004 | -0.642
-0.5 | 0.064 | 0.00897 | -0.004 | 7.175
0 | 0.134 | 0.00901 | -0.005 | 14.909
0.5 | 0.204 | 0.00906 | -0.005 | 22.542
1 | 0.274 | 0.00906 | -0.005 | 30.233
1.5 | 0.343 | 0.00902 | -0.006 | 38.066
2 | 0.413 | 0.00898 | -0.006 | 45.932
2.5 | 0.481 | 0.00905 | -0.007 | 53.204
3 | 0.55 | 0.00918 | -0.007 | 59.877
3.5 | 0.618 | 0.00939 | -0.007 | 65.772
4 | 0.685 | 0.00959 | -0.008 | 71.461
4.5 | 0.752 | 0.00913 | -0.008 | 82.336
5 | 0.817 | 0.01037 | -0.008 | 78.863
5.5 | 0.882 | 0.00998 | -0.009 | 88.309
6 | 0.944 | 0.01023 | -0.009 | 92.323
6.5 | 1.005 | 0.00993 | -0.01 | 101.151
7 | 1.062 | 0.00983 | -0.01 | 108.103
7.5 | 1.116 | 0.01086 | -0.01 | 102.767
8 | 1.163 | 0.0115 | -0.011 | 101.13
8.5 | 1.201 | 0.01246 | -0.011 | 96.375
9 | 1.223 | 0.01399 | -0.011 | 87.428
9.5 | 1.218 | 0.01648 | -0.012 | 73.907
10 | 1.163 | 0.02242 | -0.011 | 51.884
10.5 | 0.998 | 0.03891 | -0.011 | 25.637
11 | 0.702 | 0.05602 | -0.01 | 12.537
11.5 | 0.736 | 0.05449 | -0.011 | 13.51
12 | 0.732 | 0.08384 | -0.009 | 8.734
12.5 | 0.754 | 0.09889 | -0.009 | 7.622
13 | 0.779 | 0.11321 | -0.009 | 6.88
13.5 | 0.807 | 0.11937 | -0.009 | 6.762
14 | 0.836 | 0.12593 | -0.009 | 6.637

## 152. Re 20M Mach 0.50 (2)
BIGFOIL.COM POLAR EXPORT
NACA22013.5
NACA22013.5 |  |  |  | Cl Max: | 1.7138 | at alpha= | 12 | deg
XFOIL ncrit=9 |  |  |  | L/D Max: | 155.99 | at alpha= | 9 | deg
Re: | 20000000 |  |  | Cd Min: | 0.01514 | at alpha= | 12 | deg
Mach: | 0.5 |  |  | Cl=0 at alpha= | -99 | deg
|  |  |  | @ Cl=0.1, Cd= | 0.00555
|  |  |  | @ Cl=0.4, Cd= | 0.0055434
|  |  |  | @ Cl=0.6, Cd= | 0.0057842
alpha (deg) | Cl | Cd | Cm | Cl/Cd
0 | 0.1191 | 0.00555 | -0.0007 | 21.4595
0.5 | 0.1805 | 0.00552 | 0.001 | 32.6993
1 | 0.2417 | 0.00547 | 0.0027 | 44.1865
1.5 | 0.3055 | 0.00547 | 0.0039 | 55.8501
2 | 0.3695 | 0.00552 | 0.0053 | 66.9384
2.5 | 0.4346 | 0.00557 | 0.0065 | 78.0251
3 | 0.4995 | 0.00565 | 0.0079 | 88.4071
3.5 | 0.564 | 0.00574 | 0.0095 | 98.2578
4 | 0.6292 | 0.00582 | 0.0112 | 108.11
4.5 | 0.693 | 0.00597 | 0.0134 | 116.0804
5 | 0.7578 | 0.00606 | 0.0156 | 125.0495
5.5 | 0.821 | 0.00624 | 0.0183 | 131.5705
6 | 0.8853 | 0.00638 | 0.0211 | 138.7618
6.5 | 0.947 | 0.00662 | 0.0247 | 143.0514
7 | 1.0093 | 0.00679 | 0.0285 | 148.6451
7.5 | 1.0684 | 0.00706 | 0.0332 | 151.3314
8 | 1.1243 | 0.00732 | 0.0388 | 153.5929
8.5 | 1.1721 | 0.00753 | 0.0462 | 155.6574
9 | 1.2604 | 0.00808 | 0.0465 | 155.9901
9.5 | 1.3778 | 0.00896 | 0.0423 | 153.7723
10 | 1.4685 | 0.00978 | 0.0436 | 150.1534
10.5 | 1.5274 | 0.01055 | 0.0506 | 144.7773
11 | 1.6041 | 0.01149 | 0.0552 | 139.6084
11.5 | 1.6797 | 0.01258 | 0.0607 | 133.5215
12 | 1.7138 | 0.01514 | 0.0707 | 113.1968