## index
index | Re | Mach | Datasource
1 | 50000 | 0 | JavaFoil+Calcfoil stall+Eppler ext transition
2 | 50000 | 0 | XFOIL ncrit=9
3 | 50000 | 0.1 | JavaFoil+Calcfoil stall+Eppler ext transition
4 | 50000 | 0.1 | XFOIL ncrit=9
5 | 50000 | 0.25 | JavaFoil+Calcfoil stall+Eppler ext transition
6 | 50000 | 0.25 | XFOIL ncrit=9
7 | 50000 | 0.5 | JavaFoil+Calcfoil stall+Eppler ext transition
8 | 50000 | 0.5 | XFOIL ncrit=9
9 | 100000 | 0 | JavaFoil+Calcfoil stall+Eppler ext transition
10 | 100000 | 0 | XFOIL ncrit=9
11 | 100000 | 0.1 | JavaFoil+Calcfoil stall+Eppler ext transition
12 | 100000 | 0.1 | XFOIL ncrit=9
13 | 100000 | 0.25 | JavaFoil+Calcfoil stall+Eppler ext transition
14 | 100000 | 0.25 | XFOIL ncrit=9
15 | 100000 | 0.5 | JavaFoil+Calcfoil stall+Eppler ext transition
16 | 100000 | 0.5 | XFOIL ncrit=9
17 | 250000 | 0 | JavaFoil+Calcfoil stall+Eppler ext transition
18 | 250000 | 0 | XFOIL ncrit=9
19 | 250000 | 0.1 | JavaFoil+Calcfoil stall+Eppler ext transition
20 | 250000 | 0.1 | XFOIL ncrit=9
21 | 250000 | 0.25 | JavaFoil+Calcfoil stall+Eppler ext transition
22 | 250000 | 0.25 | XFOIL ncrit=9
23 | 250000 | 0.5 | JavaFoil+Calcfoil stall+Eppler ext transition
24 | 250000 | 0.5 | XFOIL ncrit=9
25 | 500000 | 0 | JavaFoil+Calcfoil stall+Eppler ext transition
26 | 500000 | 0 | XFOIL ncrit=9
27 | 500000 | 0.1 | JavaFoil+Calcfoil stall+Eppler ext transition
28 | 500000 | 0.1 | XFOIL ncrit=9
29 | 500000 | 0.25 | JavaFoil+Calcfoil stall+Eppler ext transition
30 | 500000 | 0.25 | XFOIL ncrit=9
31 | 500000 | 0.5 | JavaFoil+Calcfoil stall+Eppler ext transition
32 | 500000 | 0.5 | XFOIL ncrit=9
33 | 750000 | 0 | JavaFoil+Calcfoil stall+Eppler ext transition
34 | 750000 | 0 | XFOIL ncrit=9
35 | 750000 | 0.1 | JavaFoil+Calcfoil stall+Eppler ext transition
36 | 750000 | 0.1 | XFOIL ncrit=9
37 | 750000 | 0.25 | JavaFoil+Calcfoil stall+Eppler ext transition
38 | 750000 | 0.25 | XFOIL ncrit=9
39 | 750000 | 0.5 | JavaFoil+Calcfoil stall+Eppler ext transition
40 | 750000 | 0.5 | XFOIL ncrit=9
41 | 1000000 | 0 | JavaFoil+Calcfoil stall+Eppler ext transition
42 | 1000000 | 0 | XFOIL ncrit=9
43 | 1000000 | 0.1 | JavaFoil+Calcfoil stall+Eppler ext transition
44 | 1000000 | 0.1 | XFOIL ncrit=9
45 | 1000000 | 0.25 | JavaFoil+Calcfoil stall+Eppler ext transition
46 | 1000000 | 0.25 | XFOIL ncrit=9
47 | 1000000 | 0.5 | JavaFoil+Calcfoil stall+Eppler ext transition
48 | 1000000 | 0.5 | XFOIL ncrit=9
49 | 2000000 | 0 | JavaFoil+Calcfoil stall+Eppler ext transition
50 | 2000000 | 0 | XFOIL ncrit=9
51 | 2000000 | 0.1 | JavaFoil+Calcfoil stall+Eppler ext transition
52 | 2000000 | 0.1 | XFOIL ncrit=9
53 | 2000000 | 0.25 | JavaFoil+Calcfoil stall+Eppler ext transition
54 | 2000000 | 0.25 | XFOIL ncrit=9
55 | 2000000 | 0.5 | JavaFoil+Calcfoil stall+Eppler ext transition
56 | 2000000 | 0.5 | XFOIL ncrit=9
57 | 3000000 | 0 | JavaFoil+Calcfoil stall+Eppler ext transition
58 | 3000000 | 0 | XFOIL ncrit=9
59 | 3000000 | 0.1 | JavaFoil+Calcfoil stall+Eppler ext transition
60 | 3000000 | 0.1 | XFOIL ncrit=9
61 | 3000000 | 0.25 | JavaFoil+Calcfoil stall+Eppler ext transition
62 | 3000000 | 0.25 | XFOIL ncrit=9
63 | 3000000 | 0.5 | JavaFoil+Calcfoil stall+Eppler ext transition
64 | 3000000 | 0.5 | XFOIL ncrit=9
65 | 4000000 | 0 | JavaFoil+Calcfoil stall+Eppler ext transition
66 | 4000000 | 0 | XFOIL ncrit=9
67 | 4000000 | 0.1 | JavaFoil+Calcfoil stall+Eppler ext transition
68 | 4000000 | 0.1 | XFOIL ncrit=9
69 | 4000000 | 0.25 | JavaFoil+Calcfoil stall+Eppler ext transition
70 | 4000000 | 0.25 | XFOIL ncrit=9
71 | 4000000 | 0.5 | JavaFoil+Calcfoil stall+Eppler ext transition
72 | 4000000 | 0.5 | XFOIL ncrit=9
73 | 5000000 | 0 | JavaFoil+Calcfoil stall+Eppler ext transition
74 | 5000000 | 0 | XFOIL ncrit=9
75 | 5000000 | 0.1 | JavaFoil+Calcfoil stall+Eppler ext transition
76 | 5000000 | 0.1 | XFOIL ncrit=9
77 | 5000000 | 0.25 | JavaFoil+Calcfoil stall+Eppler ext transition
78 | 5000000 | 0.25 | XFOIL ncrit=9
79 | 5000000 | 0.5 | JavaFoil+Calcfoil stall+Eppler ext transition
80 | 5000000 | 0.5 | XFOIL ncrit=9
81 | 6000000 | 0 | JavaFoil+Calcfoil stall+Eppler ext transition
82 | 6000000 | 0 | XFOIL ncrit=9
83 | 6000000 | 0.1 | JavaFoil+Calcfoil stall+Eppler ext transition
84 | 6000000 | 0.1 | XFOIL ncrit=9
85 | 6000000 | 0.25 | JavaFoil+Calcfoil stall+Eppler ext transition
86 | 6000000 | 0.25 | XFOIL ncrit=9
87 | 6000000 | 0.5 | JavaFoil+Calcfoil stall+Eppler ext transition
88 | 6000000 | 0.5 | XFOIL ncrit=9
89 | 7000000 | 0 | JavaFoil+Calcfoil stall+Eppler ext transition
90 | 7000000 | 0 | XFOIL ncrit=9
91 | 7000000 | 0.1 | JavaFoil+Calcfoil stall+Eppler ext transition
92 | 7000000 | 0.1 | XFOIL ncrit=9
93 | 7000000 | 0.25 | JavaFoil+Calcfoil stall+Eppler ext transition
94 | 7000000 | 0.25 | XFOIL ncrit=9
95 | 7000000 | 0.5 | JavaFoil+Calcfoil stall+Eppler ext transition
96 | 7000000 | 0.5 | XFOIL ncrit=9
97 | 8000000 | 0 | JavaFoil+Calcfoil stall+Eppler ext transition
98 | 8000000 | 0 | XFOIL ncrit=9
99 | 8000000 | 0.1 | JavaFoil+Calcfoil stall+Eppler ext transition
100 | 8000000 | 0.1 | XFOIL ncrit=9
101 | 8000000 | 0.25 | JavaFoil+Calcfoil stall+Eppler ext transition
102 | 8000000 | 0.25 | XFOIL ncrit=9
103 | 8000000 | 0.5 | JavaFoil+Calcfoil stall+Eppler ext transition
104 | 8000000 | 0.5 | XFOIL ncrit=9
105 | 10000000 | 0 | JavaFoil+Calcfoil stall+Eppler ext transition
106 | 10000000 | 0 | XFOIL ncrit=9
107 | 10000000 | 0.1 | JavaFoil+Calcfoil stall+Eppler ext transition
108 | 10000000 | 0.1 | XFOIL ncrit=9
109 | 10000000 | 0.25 | JavaFoil+Calcfoil stall+Eppler ext transition
110 | 10000000 | 0.25 | XFOIL ncrit=9
111 | 10000000 | 0.5 | JavaFoil+Calcfoil stall+Eppler ext transition
112 | 10000000 | 0.5 | XFOIL ncrit=9
113 | 12000000 | 0 | JavaFoil+Calcfoil stall+Eppler ext transition
114 | 12000000 | 0 | XFOIL ncrit=9
115 | 12000000 | 0.1 | JavaFoil+Calcfoil stall+Eppler ext transition
116 | 12000000 | 0.1 | XFOIL ncrit=9
117 | 12000000 | 0.25 | JavaFoil+Calcfoil stall+Eppler ext transition
118 | 12000000 | 0.25 | XFOIL ncrit=9
119 | 12000000 | 0.5 | JavaFoil+Calcfoil stall+Eppler ext transition
120 | 12000000 | 0.5 | XFOIL ncrit=9
121 | 14000000 | 0 | JavaFoil+Calcfoil stall+Eppler ext transition
122 | 14000000 | 0 | XFOIL ncrit=9
123 | 14000000 | 0.1 | JavaFoil+Calcfoil stall+Eppler ext transition
124 | 14000000 | 0.1 | XFOIL ncrit=9
125 | 14000000 | 0.25 | JavaFoil+Calcfoil stall+Eppler ext transition
126 | 14000000 | 0.25 | XFOIL ncrit=9
127 | 14000000 | 0.5 | JavaFoil+Calcfoil stall+Eppler ext transition
128 | 14000000 | 0.5 | XFOIL ncrit=9
129 | 16000000 | 0 | JavaFoil+Calcfoil stall+Eppler ext transition
130 | 16000000 | 0 | XFOIL ncrit=9
131 | 16000000 | 0.1 | JavaFoil+Calcfoil stall+Eppler ext transition
132 | 16000000 | 0.1 | XFOIL ncrit=9
133 | 16000000 | 0.25 | JavaFoil+Calcfoil stall+Eppler ext transition
134 | 16000000 | 0.25 | XFOIL ncrit=9
135 | 16000000 | 0.5 | JavaFoil+Calcfoil stall+Eppler ext transition
136 | 16000000 | 0.5 | XFOIL ncrit=9
137 | 18000000 | 0 | JavaFoil+Calcfoil stall+Eppler ext transition
138 | 18000000 | 0 | XFOIL ncrit=9
139 | 18000000 | 0.1 | JavaFoil+Calcfoil stall+Eppler ext transition
140 | 18000000 | 0.1 | XFOIL ncrit=9
141 | 18000000 | 0.25 | JavaFoil+Calcfoil stall+Eppler ext transition
142 | 18000000 | 0.25 | XFOIL ncrit=9
143 | 18000000 | 0.5 | JavaFoil+Calcfoil stall+Eppler ext transition
144 | 18000000 | 0.5 | XFOIL ncrit=9
145 | 20000000 | 0 | JavaFoil+Calcfoil stall+Eppler ext transition
146 | 20000000 | 0 | XFOIL ncrit=9
147 | 20000000 | 0.1 | JavaFoil+Calcfoil stall+Eppler ext transition
148 | 20000000 | 0.1 | XFOIL ncrit=9
149 | 20000000 | 0.25 | JavaFoil+Calcfoil stall+Eppler ext transition
150 | 20000000 | 0.25 | XFOIL ncrit=9
151 | 20000000 | 0.5 | JavaFoil+Calcfoil stall+Eppler ext transition
152 | 20000000 | 0.5 | XFOIL ncrit=9

## 1. Re 50k Mach 0.00 (1)
BIGFOIL.COM POLAR EXPORT
GA 37-611
GA 37-611 |  |  |  | Cl Max: | 1.228 | at alpha= | 7 | deg
JavaFoil+Calcfoil stall+Eppler ext transition |  |  |  | L/D Max: | 40.312 | at alpha= | 6.5 | deg
Re: | 50000 |  |  | Cd Min: | 0.0174 | at alpha= | -0.5 | deg
Mach: | 0 |  |  | Cl=0 at alpha= | -4.0682 | deg
|  |  |  | @ Cl=0.1, Cd= | 0.04159
|  |  |  | @ Cl=0.4, Cd= | 0.020948
|  |  |  | @ Cl=0.6, Cd= | 0.020362
alpha (deg) | Cl | Cd | Cm | Cl/Cd
-16.5 | -0.283 | 0.29497 | -0.023 | -0.958
-16 | -0.292 | 0.25902 | -0.023 | -1.129
-15.5 | -0.302 | 0.24832 | -0.024 | -1.216
-15 | -0.311 | 0.24462 | -0.024 | -1.273
-14.5 | -0.32 | 0.2112 | -0.024 | -1.516
-14 | -0.328 | 0.20404 | -0.024 | -1.61
-13.5 | -0.336 | 0.18956 | -0.024 | -1.772
-13 | -0.342 | 0.1705 | -0.024 | -2.007
-12.5 | -0.347 | 0.16365 | -0.024 | -2.122
-12 | -0.351 | 0.15193 | -0.025 | -2.307
-11.5 | -0.352 | 0.14089 | -0.024 | -2.497
-11 | -0.351 | 0.12629 | -0.025 | -2.778
-10.5 | -0.347 | 0.11499 | -0.025 | -3.02
-10 | -0.341 | 0.10972 | -0.025 | -3.105
-9.5 | -0.331 | 0.10033 | -0.025 | -3.299
-9 | -0.318 | 0.09183 | -0.025 | -3.459
-8.5 | -0.301 | 0.084 | -0.025 | -3.58
-8 | -0.28 | 0.08545 | -0.026 | -3.276
-7.5 | -0.255 | 0.08244 | -0.025 | -3.098
-7 | -0.227 | 0.07219 | -0.026 | -3.147
-6.5 | -0.195 | 0.06922 | -0.025 | -2.822
-6 | -0.16 | 0.06228 | -0.025 | -2.573
-5.5 | -0.122 | 0.05759 | -0.025 | -2.121
-5 | -0.081 | 0.05219 | -0.026 | -1.56
-4.5 | -0.038 | 0.0488 | -0.026 | -0.788
-4 | 0.006 | 0.0464 | -0.026 | 0.136
-3.5 | 0.052 | 0.04344 | -0.027 | 1.209
-3 | 0.1 | 0.04159 | -0.028 | 2.398
-2.5 | 0.148 | 0.04026 | -0.028 | 3.668
-2 | 0.196 | 0.03901 | -0.029 | 5.026
-1.5 | 0.245 | 0.03815 | -0.031 | 6.415
-1 | 0.294 | 0.0373 | -0.035 | 7.882
-0.5 | 0.423 | 0.0174 | -0.08 | 24.34
0 | 0.458 | 0.01934 | -0.08 | 23.688
0.5 | 0.513 | 0.01953 | -0.081 | 26.27
1 | 0.568 | 0.02006 | -0.081 | 28.296
1.5 | 0.623 | 0.02058 | -0.082 | 30.245
2 | 0.677 | 0.02124 | -0.082 | 31.851
2.5 | 0.731 | 0.02189 | -0.082 | 33.391
3 | 0.786 | 0.02256 | -0.083 | 34.817
3.5 | 0.841 | 0.02329 | -0.084 | 36.11
4 | 0.892 | 0.02407 | -0.084 | 37.074
4.5 | 0.945 | 0.02499 | -0.085 | 37.832
5 | 0.996 | 0.02603 | -0.085 | 38.27
5.5 | 1.046 | 0.02715 | -0.086 | 38.542
6 | 1.094 | 0.02842 | -0.087 | 38.502
6.5 | 1.183 | 0.02936 | -0.092 | 40.312
7 | 1.228 | 0.03062 | -0.092 | 40.101
7.5 | 1.071 | 0.05547 | -0.041 | 19.316
8 | 1.106 | 0.0598 | -0.04 | 18.49
8.5 | 1.136 | 0.06349 | -0.038 | 17.899
9 | 1.158 | 0.06925 | -0.038 | 16.725
9.5 | 1.174 | 0.07494 | -0.037 | 15.664
10 | 1.183 | 0.08294 | -0.037 | 14.268
10.5 | 1.186 | 0.08903 | -0.036 | 13.323
11 | 1.182 | 0.09687 | -0.035 | 12.206
11.5 | 1.172 | 0.10751 | -0.035 | 10.902
12 | 1.155 | 0.11587 | -0.034 | 9.972

## 2. Re 50k Mach 0.00 (2)
BIGFOIL.COM POLAR EXPORT
GA 37-611
GA 37-611 |  |  |  | Cl Max: | 1.3757 | at alpha= | 11.5 | deg
XFOIL ncrit=9 |  |  |  | L/D Max: | 26.4668 | at alpha= | 10 | deg
Re: | 50000 |  |  | Cd Min: | 0.24148 | at alpha= | -20 | deg
Mach: | 0 |  |  | Cl=0 at alpha= | 0.25665 | deg
|  |  |  | @ Cl=0.1, Cd= | 0.037414
|  |  |  | @ Cl=0.4, Cd= | 0.058445
|  |  |  | @ Cl=0.6, Cd= | 0.076534
alpha (deg) | Cl | Cd | Cm | Cl/Cd
-20 | -0.5975 | 0.24148 | 0.0285 | -2.4743
-19.5 | -0.5795 | 0.23588 | 0.0242 | -2.4568
-19 | -0.5645 | 0.23299 | 0.0189 | -2.4229
-18.5 | -0.5591 | 0.23597 | 0.0127 | -2.3694
-18 | -0.527 | 0.21829 | 0.0114 | -2.4142
-17.5 | -0.5075 | 0.21138 | 0.0081 | -2.4009
-17 | -0.4906 | 0.20583 | 0.004 | -2.3835
-16.5 | -0.4809 | 0.20406 | -0.0013 | -2.3567
-16 | -0.4703 | 0.19977 | -0.0059 | -2.3542
-15.5 | -0.439 | 0.18673 | -0.007 | -2.351
-15 | -0.4231 | 0.18093 | -0.0106 | -2.3385
-14.5 | -0.4206 | 0.17984 | -0.0159 | -2.3387
-14 | -0.3924 | 0.16821 | -0.0174 | -2.3328
-13.5 | -0.3793 | 0.16285 | -0.0208 | -2.3291
-13 | -0.3893 | 0.1636 | -0.0268 | -2.3796
-12.5 | -0.3483 | 0.14938 | -0.0265 | -2.3316
-12 | -0.354 | 0.14795 | -0.0318 | -2.3927
-11.5 | -0.322 | 0.13694 | -0.0322 | -2.3514
-11 | -0.3325 | 0.13568 | -0.0377 | -2.4506
-10.5 | -0.3006 | 0.12539 | -0.0378 | -2.3973
-10 | -0.2896 | 0.11919 | -0.0399 | -2.4297
-9.5 | -0.3071 | 0.11796 | -0.0428 | -2.6034
-9 | -0.3036 | 0.11241 | -0.0372 | -2.7008
-8.5 | -0.3557 | 0.11446 | -0.0298 | -3.1076
-8 | -0.3703 | 0.11112 | -0.024 | -3.3324
-7.5 | -0.4118 | 0.11099 | -0.0193 | -3.7102
-7 | -0.4265 | 0.10731 | -0.0144 | -3.9745
-6.5 | -0.4802 | 0.10696 | -0.013 | -4.4895
-6 | -0.4964 | 0.10276 | -0.0122 | -4.8307
-5.5 | -0.4903 | 0.097 | -0.0098 | -5.0546
-5 | -0.4677 | 0.09063 | -0.007 | -5.1605
-4 | -0.4523 | 0.08123 | -0.0001 | -5.5681
-3 | -0.1839 | 0.06303 | 0.0025 | -2.9177
-2 | -0.1514 | 0.0453 | -0.0674 | -3.3422
-1.5 | -0.0963 | 0.04245 | -0.068 | -2.2686
-1 | -0.1232 | 0.04028 | -0.0556 | -3.0586
-0.5 | -0.0746 | 0.03905 | -0.0552 | -1.9104
0 | -0.027 | 0.03825 | -0.0544 | -0.70588
0.5 | 0.0256 | 0.03804 | -0.0548 | 0.67298
1 | 0.0705 | 0.03601 | -0.0527 | 1.9578
1.5 | 0.1098 | 0.03788 | -0.0527 | 2.8986
2 | 0.148 | 0.0399 | -0.0528 | 3.7093
2.5 | 0.1852 | 0.04206 | -0.053 | 4.4032
3 | 0.2217 | 0.04437 | -0.0533 | 4.9966
3.5 | 0.257 | 0.04685 | -0.0536 | 5.4856
4 | 0.2915 | 0.04951 | -0.054 | 5.8877
4.5 | 0.3259 | 0.05242 | -0.0547 | 6.2171
5.5 | 0.4639 | 0.06364 | -0.0697 | 7.2894
6 | 0.5065 | 0.06724 | -0.0721 | 7.5327
7 | 0.6072 | 0.07725 | -0.079 | 7.8602
7.5 | 0.6391 | 0.08145 | -0.0796 | 7.8465
8 | 0.6875 | 0.08678 | -0.0822 | 7.9223
8.5 | 0.7293 | 0.09164 | -0.0834 | 7.9583
9 | 0.8528 | 0.08724 | -0.0799 | 9.7753
9.5 | 0.9324 | 0.08475 | -0.0768 | 11.0018
10 | 1.1656 | 0.04404 | -0.0513 | 26.4668
10.5 | 1.1603 | 0.05 | -0.0449 | 23.206
11 | 1.3186 | 0.05439 | -0.0464 | 24.2434
11.5 | 1.3757 | 0.06309 | -0.0468 | 21.8054
12 | 1.3601 | 0.06985 | -0.041 | 19.4717
12.5 | 1.3322 | 0.0775 | -0.0367 | 17.1897
13 | 1.2921 | 0.08669 | -0.0345 | 14.9048
13.5 | 1.2435 | 0.09784 | -0.0352 | 12.7095
14 | 1.1952 | 0.1111 | -0.0389 | 10.7579
14.5 | 1.0751 | 0.13958 | -0.0576 | 7.7024
15 | 1.014 | 0.17126 | -0.0779 | 5.9208
15.5 | 0.9562 | 0.20024 | -0.102 | 4.7753
16 | 0.9685 | 0.20794 | -0.1051 | 4.6576
16.5 | 0.9815 | 0.21578 | -0.1083 | 4.5486

## 3. Re 50k Mach 0.10 (1)
BIGFOIL.COM POLAR EXPORT
GA 37-611
GA 37-611 |  |  |  | Cl Max: | 1.232 | at alpha= | 7 | deg
JavaFoil+Calcfoil stall+Eppler ext transition |  |  |  | L/D Max: | 40.466 | at alpha= | 6.5 | deg
Re: | 50000 |  |  | Cd Min: | 0.01742 | at alpha= | -0.5 | deg
Mach: | 0.1 |  |  | Cl=0 at alpha= | -4.0667 | deg
|  |  |  | @ Cl=0.1, Cd= | 0.04169
|  |  |  | @ Cl=0.4, Cd= | 0.021379
|  |  |  | @ Cl=0.6, Cd= | 0.020444
alpha (deg) | Cl | Cd | Cm | Cl/Cd
-16 | -0.254 | 0.28703 | -0.023 | -0.884
-15.5 | -0.265 | 0.25246 | -0.024 | -1.049
-15 | -0.276 | 0.2458 | -0.023 | -1.123
-14.5 | -0.287 | 0.21906 | -0.024 | -1.311
-14 | -0.298 | 0.20543 | -0.024 | -1.448
-13.5 | -0.307 | 0.19816 | -0.024 | -1.551
-13 | -0.316 | 0.18392 | -0.025 | -1.719
-12.5 | -0.324 | 0.16504 | -0.025 | -1.961
-12 | -0.329 | 0.15821 | -0.025 | -2.083
-11.5 | -0.333 | 0.14581 | -0.025 | -2.287
-11 | -0.335 | 0.13112 | -0.025 | -2.555
-10.5 | -0.334 | 0.12302 | -0.025 | -2.715
-10 | -0.33 | 0.11053 | -0.025 | -2.984
-9.5 | -0.322 | 0.10111 | -0.025 | -3.187
-9 | -0.311 | 0.09234 | -0.025 | -3.367
-8.5 | -0.296 | 0.08755 | -0.026 | -3.378
-8 | -0.276 | 0.08053 | -0.026 | -3.433
-7.5 | -0.253 | 0.08561 | -0.025 | -2.957
-7 | -0.226 | 0.07297 | -0.026 | -3.095
-6.5 | -0.195 | 0.06987 | -0.026 | -2.787
-6 | -0.16 | 0.06416 | -0.026 | -2.494
-5.5 | -0.122 | 0.05799 | -0.026 | -2.107
-5 | -0.082 | 0.05246 | -0.026 | -1.554
-4.5 | -0.039 | 0.04905 | -0.026 | -0.786
-4 | 0.006 | 0.04674 | -0.026 | 0.136
-3.5 | 0.053 | 0.04366 | -0.027 | 1.207
-3 | 0.1 | 0.04169 | -0.028 | 2.403
-2.5 | 0.148 | 0.04038 | -0.028 | 3.674
-2 | 0.197 | 0.0391 | -0.029 | 5.04
-1.5 | 0.246 | 0.03821 | -0.031 | 6.437
-1 | 0.295 | 0.03737 | -0.035 | 7.907
-0.5 | 0.426 | 0.01742 | -0.08 | 24.426
0 | 0.46 | 0.01943 | -0.081 | 23.674
0.5 | 0.515 | 0.01966 | -0.081 | 26.21
1 | 0.57 | 0.02016 | -0.081 | 28.286
1.5 | 0.625 | 0.02068 | -0.082 | 30.23
2 | 0.68 | 0.0213 | -0.082 | 31.92
2.5 | 0.734 | 0.022 | -0.083 | 33.361
3 | 0.789 | 0.02266 | -0.083 | 34.836
3.5 | 0.845 | 0.0234 | -0.084 | 36.108
4 | 0.897 | 0.0242 | -0.085 | 37.046
4.5 | 0.95 | 0.02512 | -0.085 | 37.807
5 | 1.001 | 0.02617 | -0.086 | 38.239
5.5 | 1.051 | 0.02732 | -0.086 | 38.467
6 | 1.099 | 0.02861 | -0.087 | 38.417
6.5 | 1.188 | 0.02937 | -0.092 | 40.466
7 | 1.232 | 0.03087 | -0.093 | 39.927
7.5 | 1.076 | 0.05568 | -0.042 | 19.327
8 | 1.11 | 0.05999 | -0.04 | 18.495
8.5 | 1.14 | 0.06406 | -0.038 | 17.796
9 | 1.16 | 0.06898 | -0.038 | 16.822
9.5 | 1.175 | 0.07633 | -0.037 | 15.391
10 | 1.182 | 0.08266 | -0.037 | 14.302
10.5 | 1.183 | 0.09147 | -0.036 | 12.93
11 | 1.176 | 0.0998 | -0.036 | 11.781
11.5 | 1.162 | 0.10747 | -0.035 | 10.81
12 | 1.141 | 0.11619 | -0.033 | 9.82

## 4. Re 50k Mach 0.10 (2)
BIGFOIL.COM POLAR EXPORT
GA 37-611
GA 37-611 |  |  |  | Cl Max: | 1.3736 | at alpha= | 11.5 | deg
XFOIL ncrit=9 |  |  |  | L/D Max: | 25.7993 | at alpha= | 10 | deg
Re: | 50000 |  |  | Cd Min: | 0.24213 | at alpha= | -20 | deg
Mach: | 0.1 |  |  | Cl=0 at alpha= | 0.27471 | deg
|  |  |  | @ Cl=0.1, Cd= | 0.037581
|  |  |  | @ Cl=0.4, Cd= | 0.058497
|  |  |  | @ Cl=0.6, Cd= | 0.076727
alpha (deg) | Cl | Cd | Cm | Cl/Cd
-20 | -0.599 | 0.24213 | 0.0287 | -2.4739
-19.5 | -0.581 | 0.23661 | 0.0243 | -2.4555
-19 | -0.5665 | 0.23435 | 0.0188 | -2.4173
-18.5 | -0.5618 | 0.23777 | 0.0126 | -2.3628
-18 | -0.5273 | 0.21853 | 0.0116 | -2.4129
-17.5 | -0.5081 | 0.21184 | 0.0081 | -2.3985
-17 | -0.4913 | 0.20649 | 0.0039 | -2.3793
-16.5 | -0.4827 | 0.2054 | -0.0016 | -2.35
-16 | -0.4627 | 0.19628 | -0.0049 | -2.3573
-15.5 | -0.4386 | 0.18703 | -0.0071 | -2.3451
-15 | -0.4232 | 0.18151 | -0.0108 | -2.3316
-14.5 | -0.4224 | 0.1811 | -0.0163 | -2.3324
-14 | -0.391 | 0.16836 | -0.0175 | -2.3224
-13.5 | -0.3799 | 0.16366 | -0.0212 | -2.3213
-13 | -0.3692 | 0.15772 | -0.0249 | -2.3409
-12.5 | -0.3474 | 0.14979 | -0.0268 | -2.3192
-12 | -0.3558 | 0.14907 | -0.0324 | -2.3868
-11.5 | -0.3206 | 0.13729 | -0.0325 | -2.3352
-11 | -0.3344 | 0.13675 | -0.0385 | -2.4453
-10.5 | -0.3008 | 0.12606 | -0.0384 | -2.3862
-10 | -0.2867 | 0.11938 | -0.0401 | -2.4016
-9.5 | -0.31 | 0.11902 | -0.0431 | -2.6046
-9 | -0.3059 | 0.11328 | -0.0368 | -2.7004
-8.5 | -0.3593 | 0.11554 | -0.0296 | -3.1097
-8 | -0.3687 | 0.11161 | -0.0239 | -3.3035
-7.5 | -0.4157 | 0.11204 | -0.0193 | -3.7103
-7 | -0.4283 | 0.10813 | -0.0144 | -3.961
-6.5 | -0.4508 | 0.10497 | -0.0096 | -4.2946
-6 | -0.4721 | 0.10147 | -0.0064 | -4.6526
-5.5 | -0.478 | 0.09654 | -0.0074 | -4.9513
-5 | -0.4676 | 0.09136 | -0.0081 | -5.1182
-4.5 | -0.4534 | 0.08588 | -0.0061 | -5.2795
-4 | -0.4464 | 0.08156 | 0.0011 | -5.4733
-3 | -0.184 | 0.06338 | 0.0022 | -2.9031
-2.5 | -0.2587 | 0.06298 | 0.0152 | -4.1077
-2 | -0.3514 | 0.06224 | 0.0335 | -5.6459
-1.5 | -0.4462 | 0.05988 | 0.0544 | -7.4516
-1 | -0.1259 | 0.04057 | -0.0558 | -3.1033
-0.5 | -0.0768 | 0.03928 | -0.0555 | -1.9552
0 | -0.0289 | 0.03844 | -0.0546 | -0.75182
0.5 | 0.0237 | 0.03824 | -0.055 | 0.61977
1 | 0.0696 | 0.03613 | -0.053 | 1.9264
1.5 | 0.1092 | 0.03802 | -0.0529 | 2.8722
2 | 0.1476 | 0.04004 | -0.053 | 3.6863
2.5 | 0.1851 | 0.04221 | -0.0532 | 4.3852
3 | 0.2217 | 0.04455 | -0.0535 | 4.9764
3.5 | 0.2573 | 0.04704 | -0.0538 | 5.4698
4 | 0.2919 | 0.04971 | -0.0542 | 5.8721
4.5 | 0.3285 | 0.05277 | -0.0554 | 6.2251
5.5 | 0.4576 | 0.06311 | -0.0688 | 7.2508
6 | 0.5094 | 0.06763 | -0.0727 | 7.5322
6.5 | 0.5609 | 0.07257 | -0.0763 | 7.7291
7 | 0.6132 | 0.07813 | -0.0799 | 7.8485
7.5 | 0.6399 | 0.0817 | -0.0797 | 7.8323
8 | 0.695 | 0.08777 | -0.0831 | 7.9184
8.5 | 0.7329 | 0.09236 | -0.0838 | 7.9353
9 | 0.8636 | 0.0871 | -0.0801 | 9.915
9.5 | 0.9579 | 0.08267 | -0.0762 | 11.587
10 | 1.162 | 0.04504 | -0.0505 | 25.7993
10.5 | 1.1614 | 0.0508 | -0.0445 | 22.8622
11 | 1.3186 | 0.05527 | -0.0455 | 23.8574
11.5 | 1.3736 | 0.06416 | -0.0457 | 21.409
12 | 1.3535 | 0.07094 | -0.0398 | 19.0795
12.5 | 1.3217 | 0.07882 | -0.0359 | 16.7686
13 | 1.2806 | 0.08829 | -0.0343 | 14.5045
13.5 | 1.2334 | 0.09975 | -0.0356 | 12.3649
14 | 1.189 | 0.11315 | -0.0396 | 10.5082
15 | 1.0019 | 0.17686 | -0.0826 | 5.6649
15.5 | 0.9581 | 0.201 | -0.1027 | 4.7667
16 | 0.9706 | 0.20875 | -0.1058 | 4.6496
16.5 | 0.984 | 0.21663 | -0.1091 | 4.5423

## 5. Re 50k Mach 0.25 (1)
BIGFOIL.COM POLAR EXPORT
GA 37-611
GA 37-611 |  |  |  | Cl Max: | 1.257 | at alpha= | 7 | deg
JavaFoil+Calcfoil stall+Eppler ext transition |  |  |  | L/D Max: | 39.369 | at alpha= | 6.5 | deg
Re: | 50000 |  |  | Cd Min: | 0.01766 | at alpha= | -0.5 | deg
Mach: | 0.25 |  |  | Cl=0 at alpha= | -4.0667 | deg
|  |  |  | @ Cl=0.1, Cd= | 0.042357
|  |  |  | @ Cl=0.4, Cd= | 0.023188
|  |  |  | @ Cl=0.6, Cd= | 0.020759
alpha (deg) | Cl | Cd | Cm | Cl/Cd
-13.5 | -0.054 | 0.19757 | -0.026 | -0.272
-13 | -0.051 | 0.25147 | -0.026 | -0.203
-12.5 | -0.048 | 0.23145 | -0.026 | -0.208
-12 | -0.117 | 0.20943 | -0.026 | -0.56
-11.5 | -0.157 | 0.18685 | -0.026 | -0.84
-11 | -0.187 | 0.16549 | -0.026 | -1.133
-10.5 | -0.212 | 0.14631 | -0.026 | -1.449
-10 | -0.231 | 0.13652 | -0.026 | -1.691
-9.5 | -0.244 | 0.1176 | -0.026 | -2.075
-9 | -0.251 | 0.11207 | -0.027 | -2.24
-8.5 | -0.252 | 0.09712 | -0.027 | -2.59
-8 | -0.245 | 0.08834 | -0.027 | -2.778
-7.5 | -0.233 | 0.0804 | -0.027 | -2.893
-7 | -0.213 | 0.07348 | -0.027 | -2.903
-6.5 | -0.188 | 0.0786 | -0.026 | -2.391
-6 | -0.157 | 0.0693 | -0.026 | -2.267
-5.5 | -0.122 | 0.06044 | -0.027 | -2.011
-5 | -0.082 | 0.05569 | -0.027 | -1.471
-4.5 | -0.039 | 0.05065 | -0.027 | -0.77
-4 | 0.006 | 0.04814 | -0.027 | 0.134
-3.5 | 0.054 | 0.04446 | -0.028 | 1.21
-3 | 0.103 | 0.04222 | -0.028 | 2.428
-2.5 | 0.152 | 0.0408 | -0.029 | 3.728
-2 | 0.202 | 0.03938 | -0.03 | 5.134
-1.5 | 0.253 | 0.03847 | -0.031 | 6.566
-1 | 0.303 | 0.03768 | -0.035 | 8.051
-0.5 | 0.437 | 0.01766 | -0.082 | 24.766
0 | 0.471 | 0.01988 | -0.083 | 23.721
0.5 | 0.528 | 0.0201 | -0.083 | 26.271
1 | 0.585 | 0.02059 | -0.083 | 28.414
1.5 | 0.641 | 0.02122 | -0.084 | 30.2
2 | 0.697 | 0.02184 | -0.084 | 31.919
2.5 | 0.753 | 0.02258 | -0.085 | 33.338
3 | 0.81 | 0.02324 | -0.086 | 34.866
3.5 | 0.867 | 0.02402 | -0.086 | 36.097
4 | 0.92 | 0.02488 | -0.087 | 36.965
4.5 | 0.973 | 0.02589 | -0.087 | 37.592
5 | 1.026 | 0.02702 | -0.088 | 37.971
5.5 | 1.076 | 0.0283 | -0.089 | 38.04
6 | 1.125 | 0.02965 | -0.089 | 37.937
6.5 | 1.214 | 0.03083 | -0.094 | 39.369
7 | 1.257 | 0.03231 | -0.095 | 38.897
7.5 | 1.098 | 0.05703 | -0.041 | 19.245
8 | 1.129 | 0.06201 | -0.04 | 18.208
8.5 | 1.156 | 0.06603 | -0.039 | 17.504
9 | 1.169 | 0.07213 | -0.038 | 16.203
9.5 | 1.172 | 0.08065 | -0.037 | 14.532
10 | 1.164 | 0.08994 | -0.037 | 12.946
10.5 | 1.145 | 0.09862 | -0.036 | 11.612
11 | 1.114 | 0.11274 | -0.035 | 9.879
11.5 | 1.07 | 0.19554 | -0.037 | 5.474
12 | 1.014 | 0.1414 | -0.031 | 7.17

## 6. Re 50k Mach 0.25 (2)
BIGFOIL.COM POLAR EXPORT
GA 37-611
GA 37-611 |  |  |  | Cl Max: | 1.3038 | at alpha= | 11.5 | deg
XFOIL ncrit=9 |  |  |  | L/D Max: | 23.1121 | at alpha= | 10 | deg
Re: | 50000 |  |  | Cd Min: | 0.24601 | at alpha= | -20 | deg
Mach: | 0.25 |  |  | Cl=0 at alpha= | 0.37381 | deg
|  |  |  | @ Cl=0.1, Cd= | 0.038477
|  |  |  | @ Cl=0.4, Cd= | 0.059187
|  |  |  | @ Cl=0.6, Cd= | 0.077793
alpha (deg) | Cl | Cd | Cm | Cl/Cd
-20 | -0.6078 | 0.24601 | 0.0298 | -2.4706
-19.5 | -0.5902 | 0.24173 | 0.0246 | -2.4416
-19 | -0.5798 | 0.24332 | 0.0182 | -2.3829
-18.5 | -0.5527 | 0.22886 | 0.0157 | -2.415
-18 | -0.5308 | 0.2208 | 0.0123 | -2.404
-17.5 | -0.512 | 0.21476 | 0.0082 | -2.3841
-17 | -0.498 | 0.21173 | 0.0029 | -2.3521
-16.5 | -0.4947 | 0.21358 | -0.003 | -2.3162
-16 | -0.4567 | 0.1956 | -0.004 | -2.3349
-15.5 | -0.4378 | 0.18915 | -0.0076 | -2.3146
-15 | -0.4281 | 0.18638 | -0.0126 | -2.2969
-14.5 | -0.4085 | 0.17794 | -0.0159 | -2.2957
-14 | -0.3865 | 0.17009 | -0.0184 | -2.2723
-13.5 | -0.388 | 0.16963 | -0.0239 | -2.2873
-13 | -0.3547 | 0.15723 | -0.025 | -2.2559
-12.5 | -0.3497 | 0.15388 | -0.0294 | -2.2726
-12 | -0.3263 | 0.1448 | -0.0314 | -2.2535
-11.5 | -0.3219 | 0.14108 | -0.0354 | -2.2817
-11 | -0.2982 | 0.13233 | -0.037 | -2.2535
-10 | -0.2839 | 0.12229 | -0.0424 | -2.3215
-9.5 | -0.2775 | 0.11681 | -0.0415 | -2.3757
-9 | -0.3229 | 0.11872 | -0.0349 | -2.7198
-8.5 | -0.3397 | 0.11589 | -0.0285 | -2.9312
-8 | -0.3804 | 0.11635 | -0.0238 | -3.2694
-7.5 | -0.3904 | 0.11244 | -0.0191 | -3.4721
-7 | -0.4102 | 0.10951 | -0.0147 | -3.7458
-6.5 | -0.4344 | 0.10673 | -0.01 | -4.0701
-6 | -0.4547 | 0.10351 | -0.0066 | -4.3928
-5.5 | -0.451 | 0.09834 | -0.0085 | -4.5861
-5 | -0.4376 | 0.0927 | -0.0081 | -4.7206
-4.5 | -0.4376 | 0.08831 | -0.0048 | -4.9553
-4 | -0.424 | 0.08371 | 0.0017 | -5.0651
-3.5 | -0.4071 | 0.07901 | 0.0133 | -5.1525
-3 | -0.1829 | 0.0652 | -0.0001 | -2.8052
-2.5 | -0.2328 | 0.05363 | -0.0645 | -4.3409
-2 | -0.1675 | 0.048 | -0.0686 | -3.4896
-1.5 | -0.0931 | 0.04457 | -0.0726 | -2.0888
-1 | -0.0646 | 0.04266 | -0.069 | -1.5143
0 | -0.0394 | 0.03956 | -0.056 | -0.99596
0.5 | 0.0133 | 0.03938 | -0.0559 | 0.33773
1 | 0.064 | 0.03681 | -0.0545 | 1.7387
1.5 | 0.1059 | 0.03875 | -0.0542 | 2.7329
2 | 0.1457 | 0.04084 | -0.0543 | 3.5676
2.5 | 0.1843 | 0.04308 | -0.0545 | 4.2781
3 | 0.222 | 0.04549 | -0.0548 | 4.8802
3.5 | 0.2585 | 0.04806 | -0.0551 | 5.3787
4 | 0.294 | 0.05083 | -0.0555 | 5.784
4.5 | 0.3421 | 0.05469 | -0.0589 | 6.2553
5 | 0.4115 | 0.06008 | -0.0664 | 6.8492
6 | 0.5204 | 0.06976 | -0.075 | 7.4599
6.5 | 0.5655 | 0.07419 | -0.0774 | 7.6223
7 | 0.6173 | 0.0796 | -0.0807 | 7.755
7.5 | 0.6498 | 0.08401 | -0.0813 | 7.7348
8 | 0.7026 | 0.08991 | -0.0841 | 7.8145
8.5 | 0.7502 | 0.09406 | -0.0845 | 7.9758
9 | 0.8721 | 0.08901 | -0.0797 | 9.7978
9.5 | 0.9764 | 0.08289 | -0.0743 | 11.7795
10 | 1.1526 | 0.04987 | -0.0472 | 23.1121
10.5 | 1.1763 | 0.05459 | -0.0419 | 21.5479
11 | 1.2852 | 0.05935 | -0.0395 | 21.6546
11.5 | 1.3038 | 0.06741 | -0.0372 | 19.3413
12 | 1.2941 | 0.07604 | -0.0349 | 17.0187
12.5 | 1.2538 | 0.08617 | -0.0344 | 14.5503
13 | 1.1917 | 0.09924 | -0.0378 | 12.0083
13.5 | 1.131 | 0.11556 | -0.0454 | 9.7871
14 | 1.0927 | 0.13273 | -0.054 | 8.2325
14.5 | 1.0145 | 0.16589 | -0.0775 | 6.1155
15.5 | 0.9696 | 0.20518 | -0.1064 | 4.7256
16 | 0.9838 | 0.21331 | -0.1098 | 4.6121
16.5 | 0.9994 | 0.22154 | -0.1131 | 4.5111

## 7. Re 50k Mach 0.50 (1)
BIGFOIL.COM POLAR EXPORT
GA 37-611
GA 37-611 |  |  |  | Cl Max: | 1.329 | at alpha= | 20 | deg
JavaFoil+Calcfoil stall+Eppler ext transition |  |  |  | L/D Max: | 36.398 | at alpha= | 4.5 | deg
Re: | 50000 |  |  | Cd Min: | 0.02202 | at alpha= | 0 | deg
Mach: | 0.5 |  |  | Cl=0 at alpha= | -4.1 | deg
|  |  |  | @ Cl=0.1, Cd= | 0.04795
|  |  |  | @ Cl=0.4, Cd= | 0.038104
|  |  |  | @ Cl=0.6, Cd= | 0.022489
alpha (deg) | Cl | Cd | Cm | Cl/Cd
-20 | -0.849 | 0.40276 | -0.036 | -2.108
-19.5 | -0.822 | 0.3906 | -0.034 | -2.105
-19 | -0.796 | 0.37979 | -0.034 | -2.097
-18.5 | -0.771 | 0.37684 | -0.035 | -2.045
-18 | -0.745 | 0.37323 | -0.035 | -1.996
-17.5 | -0.719 | 0.35884 | -0.035 | -2.004
-17 | -0.693 | 0.36568 | -0.035 | -1.896
-16.5 | -0.667 | 0.35277 | -0.036 | -1.892
-16 | -0.641 | 0.33637 | -0.036 | -1.906
-15.5 | -0.615 | 0.33118 | -0.036 | -1.857
-15 | -0.589 | 0.32481 | -0.036 | -1.813
-14.5 | -0.563 | 0.33183 | -0.037 | -1.696
-14 | -0.536 | 0.3183 | -0.037 | -1.685
-13.5 | -0.509 | 0.28771 | -0.034 | -1.768
-13 | -0.482 | 0.27981 | -0.033 | -1.723
-12.5 | -0.456 | 0.25375 | -0.034 | -1.795
-12 | -0.429 | 0.25043 | -0.034 | -1.713
-11.5 | -0.402 | 0.23954 | -0.034 | -1.68
-11 | -0.376 | 0.23591 | -0.035 | -1.593
-10.5 | -0.349 | 0.23513 | -0.035 | -1.484
-10 | -0.322 | 0.22923 | -0.035 | -1.405
-9.5 | -0.295 | 0.22878 | -0.035 | -1.291
-9 | -0.268 | 0.23346 | -0.036 | -1.149
-8.5 | -0.241 | 0.20035 | -0.033 | -1.203
-8 | -0.214 | 0.19144 | -0.034 | -1.118
-7.5 | -0.187 | 0.18534 | -0.034 | -1.009
-7 | -0.16 | 0.20931 | -0.034 | -0.764
-6.5 | -0.133 | 0.09872 | -0.033 | -1.343
-6 | -0.105 | 0.07417 | -0.033 | -1.421
-5.5 | -0.078 | 0.13989 | -0.031 | -0.558
-5 | -0.051 | 0.07662 | -0.031 | -0.664
-4.5 | -0.024 | 0.06139 | -0.031 | -0.383
-4 | 0.006 | 0.06401 | -0.03 | 0.098
-3.5 | 0.056 | 0.05387 | -0.03 | 1.048
-3 | 0.111 | 0.04647 | -0.03 | 2.39
-2.5 | 0.167 | 0.04344 | -0.031 | 3.853
-2 | 0.224 | 0.04126 | -0.032 | 5.437
-1.5 | 0.281 | 0.04002 | -0.034 | 7.03
-1 | 0.338 | 0.03909 | -0.037 | 8.658
-0.5 | 0.397 | 0.0385 | -0.044 | 10.313
0 | 0.522 | 0.02202 | -0.091 | 23.728
0.5 | 0.585 | 0.02233 | -0.092 | 26.212
1 | 0.648 | 0.023 | -0.092 | 28.169
1.5 | 0.711 | 0.02346 | -0.093 | 30.284
2 | 0.774 | 0.02418 | -0.093 | 32.022
2.5 | 0.838 | 0.025 | -0.094 | 33.506
3 | 0.901 | 0.02594 | -0.095 | 34.737
3.5 | 0.964 | 0.02701 | -0.096 | 35.685
4 | 1.02 | 0.02823 | -0.096 | 36.12
4.5 | 1.078 | 0.02962 | -0.097 | 36.398
5 | 1.133 | 0.03123 | -0.097 | 36.282
5.5 | 1.186 | 0.03282 | -0.098 | 36.124
6 | 1.273 | 0.03549 | -0.103 | 35.866
6.5 | 1.117 | 0.05298 | -0.048 | 21.086
7 | 1.139 | 0.05905 | -0.044 | 19.297
7.5 | 1.144 | 0.0672 | -0.042 | 17.025
8 | 1.114 | 0.08025 | -0.04 | 13.879
8.5 | 0.943 | 0.11991 | -0.037 | 7.86
9 | 0.719 | 0.18865 | -0.039 | 3.809
9.5 | 0.746 | 0.20017 | -0.043 | 3.729
10 | 0.774 | 0.21852 | -0.047 | 3.543
10.5 | 0.801 | 0.22408 | -0.047 | 3.576
11 | 0.83 | 0.25427 | -0.052 | 3.263
11.5 | 0.857 | 0.26558 | -0.052 | 3.226
12 | 0.884 | 0.28249 | -0.052 | 3.129
12.5 | 0.911 | 0.29395 | -0.053 | 3.1
13 | 0.939 | 0.2989 | -0.055 | 3.141
13.5 | 0.968 | 0.32667 | -0.061 | 2.964
14 | 0.995 | 0.32719 | -0.062 | 3.042
14.5 | 1.022 | 0.33437 | -0.062 | 3.058
15 | 1.05 | 0.35293 | -0.063 | 2.974
15.5 | 1.076 | 0.35327 | -0.064 | 3.047
16 | 1.104 | 0.36579 | -0.065 | 3.017
16.5 | 1.136 | 0.42731 | -0.072 | 2.659
17 | 1.163 | 0.42522 | -0.073 | 2.734
17.5 | 1.19 | 0.41906 | -0.073 | 2.839
18 | 1.216 | 0.42497 | -0.074 | 2.862
18.5 | 1.243 | 0.42797 | -0.075 | 2.905
19 | 1.271 | 0.4505 | -0.076 | 2.82
19.5 | 1.303 | 0.48924 | -0.081 | 2.663
20 | 1.329 | 0.48802 | -0.081 | 2.724

## 8. Re 50k Mach 0.50 (2)
BIGFOIL.COM POLAR EXPORT
GA 37-611
GA 37-611 |  |  |  | Cl Max: | 1.2178 | at alpha= | 20 | deg
XFOIL ncrit=9 |  |  |  | L/D Max: | 14.9871 | at alpha= | 10.5 | deg
Re: | 50000 |  |  | Cd Min: | 0.30691 | at alpha= | 20 | deg
Mach: | 0.5 |  |  | Cl=0 at alpha= | 0.74135 | deg
|  |  |  | @ Cl=0.1, Cd= | 0.042527
|  |  |  | @ Cl=0.4, Cd= | 0.063256
|  |  |  | @ Cl=0.6, Cd= | 0.082235
alpha (deg) | Cl | Cd | Cm | Cl/Cd
-2 | -0.2241 | 0.05845 | -0.0689 | -3.834
-1.5 | -0.151 | 0.05324 | -0.0759 | -2.8362
-1 | -0.2045 | 0.05017 | -0.0593 | -4.0761
-0.5 | -0.0603 | 0.04773 | -0.0748 | -1.2634
0.5 | -0.0293 | 0.04399 | -0.0614 | -0.66606
1 | 0.0314 | 0.04409 | -0.0614 | 0.71218
1.5 | 0.0866 | 0.04188 | -0.0606 | 2.0678
2 | 0.1353 | 0.04423 | -0.0596 | 3.059
2.5 | 0.1796 | 0.04677 | -0.0598 | 3.8401
3 | 0.2223 | 0.04951 | -0.0602 | 4.49
3.5 | 0.2633 | 0.05245 | -0.0607 | 5.02
4 | 0.3177 | 0.0566 | -0.0642 | 5.6131
5 | 0.4526 | 0.06751 | -0.0766 | 6.7042
5.5 | 0.5078 | 0.07243 | -0.0801 | 7.0109
6 | 0.5673 | 0.07842 | -0.0842 | 7.2341
6.5 | 0.6009 | 0.08234 | -0.0843 | 7.2978
7 | 0.6536 | 0.08835 | -0.087 | 7.3978
7.5 | 0.6966 | 0.09354 | -0.0879 | 7.4471
8 | 0.7928 | 0.09377 | -0.0849 | 8.4547
8.5 | 0.85 | 0.09661 | -0.0833 | 8.7983
9 | 0.9015 | 0.0986 | -0.0806 | 9.143
9.5 | 0.9849 | 0.0943 | -0.0726 | 10.4443
10.5 | 1.1606 | 0.07744 | -0.0425 | 14.9871
11 | 1.1431 | 0.08905 | -0.0444 | 12.8366
11.5 | 1.0923 | 0.10611 | -0.0527 | 10.294
12 | 1.0475 | 0.12509 | -0.0637 | 8.374
12.5 | 1.025 | 0.14187 | -0.0732 | 7.2249
13 | 1.0247 | 0.15432 | -0.079 | 6.6401
13.5 | 1.0218 | 0.1683 | -0.0867 | 6.0713
14 | 1.0269 | 0.18119 | -0.0936 | 5.6675
14.5 | 1.0347 | 0.19334 | -0.1003 | 5.3517
15 | 1.0354 | 0.20722 | -0.1101 | 4.9966
15.5 | 1.0353 | 0.22457 | -0.1236 | 4.6101
16 | 1.0669 | 0.23753 | -0.1266 | 4.4916
16.5 | 1.0821 | 0.2453 | -0.1314 | 4.4113
17 | 1.0935 | 0.25231 | -0.1376 | 4.334
17.5 | 1.1139 | 0.26139 | -0.1423 | 4.2614
18 | 1.1346 | 0.27055 | -0.1471 | 4.1937
18.5 | 1.161 | 0.28234 | -0.1509 | 4.1121
19 | 1.1864 | 0.29399 | -0.1548 | 4.0355
19.5 | 1.2021 | 0.2998 | -0.1611 | 4.0097
20 | 1.2178 | 0.30691 | -0.1677 | 3.9679

## 9. Re 100k Mach 0.00 (1)
BIGFOIL.COM POLAR EXPORT
GA 37-611
GA 37-611 |  |  |  | Cl Max: | 1.277 | at alpha= | 7.5 | deg
JavaFoil+Calcfoil stall+Eppler ext transition |  |  |  | L/D Max: | 55.091 | at alpha= | 5.5 | deg
Re: | 100000 |  |  | Cd Min: | 0.01366 | at alpha= | 0.5 | deg
Mach: | 0 |  |  | Cl=0 at alpha= | -4.0682 | deg
|  |  |  | @ Cl=0.1, Cd= | 0.03786
|  |  |  | @ Cl=0.4, Cd= | 0.013848
|  |  |  | @ Cl=0.6, Cd= | 0.014172
alpha (deg) | Cl | Cd | Cm | Cl/Cd
-16.5 | -0.283 | 0.23695 | -0.023 | -1.193
-16 | -0.292 | 0.21774 | -0.024 | -1.343
-15.5 | -0.302 | 0.1977 | -0.024 | -1.528
-15 | -0.311 | 0.19369 | -0.024 | -1.607
-14.5 | -0.32 | 0.18106 | -0.024 | -1.769
-14 | -0.328 | 0.16719 | -0.024 | -1.965
-13.5 | -0.336 | 0.15531 | -0.025 | -2.163
-13 | -0.342 | 0.14262 | -0.025 | -2.4
-12.5 | -0.347 | 0.13728 | -0.025 | -2.529
-12 | -0.351 | 0.12745 | -0.025 | -2.751
-11.5 | -0.352 | 0.11839 | -0.025 | -2.972
-11 | -0.351 | 0.10815 | -0.025 | -3.245
-10.5 | -0.347 | 0.09951 | -0.025 | -3.49
-10 | -0.341 | 0.09116 | -0.025 | -3.738
-9.5 | -0.331 | 0.08779 | -0.026 | -3.77
-9 | -0.318 | 0.08102 | -0.026 | -3.921
-8.5 | -0.301 | 0.07454 | -0.026 | -4.034
-8 | -0.28 | 0.06907 | -0.026 | -4.054
-7.5 | -0.255 | 0.07074 | -0.026 | -3.611
-7 | -0.227 | 0.06025 | -0.026 | -3.771
-6.5 | -0.195 | 0.06033 | -0.026 | -3.238
-6 | -0.16 | 0.05512 | -0.026 | -2.907
-5.5 | -0.122 | 0.05122 | -0.026 | -2.385
-5 | -0.081 | 0.04671 | -0.027 | -1.743
-4.5 | -0.038 | 0.04394 | -0.027 | -0.875
-4 | 0.006 | 0.04199 | -0.027 | 0.15
-3.5 | 0.053 | 0.03958 | -0.028 | 1.327
-3 | 0.1 | 0.03786 | -0.029 | 2.635
-2.5 | 0.148 | 0.03684 | -0.03 | 4.009
-2 | 0.196 | 0.03578 | -0.031 | 5.482
-1.5 | 0.245 | 0.03494 | -0.033 | 7.007
-1 | 0.363 | 0.01378 | -0.082 | 26.323
-0.5 | 0.423 | 0.01389 | -0.083 | 30.492
0 | 0.471 | 0.01382 | -0.083 | 34.086
0.5 | 0.527 | 0.01366 | -0.083 | 38.594
1 | 0.582 | 0.01404 | -0.084 | 41.482
1.5 | 0.638 | 0.01445 | -0.084 | 44.121
2 | 0.692 | 0.01498 | -0.084 | 46.207
2.5 | 0.747 | 0.0155 | -0.085 | 48.197
3 | 0.803 | 0.01598 | -0.085 | 50.213
3.5 | 0.859 | 0.0165 | -0.086 | 52.03
4 | 0.911 | 0.01708 | -0.087 | 53.347
4.5 | 0.965 | 0.01775 | -0.087 | 54.351
5 | 1.016 | 0.01853 | -0.088 | 54.835
5.5 | 1.067 | 0.01936 | -0.088 | 55.091
6 | 1.115 | 0.02033 | -0.089 | 54.856
6.5 | 1.19 | 0.02463 | -0.092 | 48.334
7 | 1.235 | 0.02601 | -0.093 | 47.478
7.5 | 1.277 | 0.02736 | -0.093 | 46.666
8 | 1.106 | 0.055 | -0.041 | 20.117
8.5 | 1.137 | 0.05873 | -0.039 | 19.359
9 | 1.158 | 0.06338 | -0.039 | 18.277
9.5 | 1.174 | 0.06842 | -0.038 | 17.161
10 | 1.184 | 0.07363 | -0.037 | 16.074
10.5 | 1.186 | 0.08047 | -0.037 | 14.742
11 | 1.183 | 0.08784 | -0.037 | 13.465
11.5 | 1.172 | 0.09432 | -0.036 | 12.429
12 | 1.156 | 0.10093 | -0.035 | 11.449
12.5 | 1.133 | 0.11157 | -0.035 | 10.158

## 10. Re 100k Mach 0.00 (2)
BIGFOIL.COM POLAR EXPORT
GA 37-611
GA 37-611 |  |  |  | Cl Max: | 1.3628 | at alpha= | 12.5 | deg
XFOIL ncrit=9 |  |  |  | L/D Max: | 53.7431 | at alpha= | 8.5 | deg
Re: | 100000 |  |  | Cd Min: | 0.24187 | at alpha= | -20 | deg
Mach: | 0 |  |  | Cl=0 at alpha= | -4.0378 | deg
|  |  |  | @ Cl=0.1, Cd= | 0.015092
|  |  |  | @ Cl=0.4, Cd= | 0.02512
|  |  |  | @ Cl=0.6, Cd= | 0.037747
alpha (deg) | Cl | Cd | Cm | Cl/Cd
-20 | -0.5987 | 0.24187 | 0.0294 | -2.4753
-19.5 | -0.5861 | 0.2407 | 0.0235 | -2.435
-18.5 | -0.5448 | 0.22203 | 0.017 | -2.4537
-18 | -0.5257 | 0.21514 | 0.0136 | -2.4435
-17.5 | -0.5075 | 0.20884 | 0.0099 | -2.4301
-17 | -0.4896 | 0.20261 | 0.006 | -2.4165
-16.5 | -0.4723 | 0.19672 | 0.0018 | -2.4009
-16 | -0.4606 | 0.19366 | -0.0037 | -2.3784
-15.5 | -0.4575 | 0.19274 | -0.0094 | -2.3737
-15 | -0.4239 | 0.17736 | -0.0098 | -2.3901
-14.5 | -0.4054 | 0.17041 | -0.0126 | -2.379
-14 | -0.3892 | 0.16398 | -0.0159 | -2.3735
-13.5 | -0.3749 | 0.15795 | -0.0197 | -2.3735
-13 | -0.3695 | 0.15449 | -0.0252 | -2.3917
-12.5 | -0.3693 | 0.15152 | -0.0314 | -2.4373
-12 | -0.3371 | 0.13855 | -0.0309 | -2.4331
-11.5 | -0.3179 | 0.13145 | -0.0329 | -2.4184
-11 | -0.3043 | 0.12524 | -0.0363 | -2.4297
-10.5 | -0.3016 | 0.12115 | -0.0427 | -2.4895
-10 | -0.3101 | 0.1185 | -0.0499 | -2.6169
-9.5 | -0.3164 | 0.11268 | -0.0402 | -2.808
-9 | -0.2727 | 0.10377 | -0.0497 | -2.6279
-8.5 | -0.2529 | 0.0974 | -0.0763 | -2.5965
-8 | -0.1941 | 0.0862 | -0.0738 | -2.2517
-7.5 | -0.19 | 0.08011 | -0.0993 | -2.3717
-7 | -0.1503 | 0.07256 | -0.0912 | -2.0714
-6.5 | -0.1376 | 0.06586 | -0.0998 | -2.0893
-6 | -0.1225 | 0.06024 | -0.1052 | -2.0335
-5.5 | -0.096 | 0.05512 | -0.1058 | -1.7417
-5 | -0.0706 | 0.05069 | -0.1069 | -1.3928
-4.5 | -0.0452 | 0.04722 | -0.1057 | -0.95722
-3.5 | 0.0526 | 0.0176 | -0.1053 | 2.9886
-3 | 0.097 | 0.01524 | -0.1035 | 6.3648
-2.5 | 0.1508 | 0.01259 | -0.103 | 11.9778
-2 | 0.2192 | 0.02673 | -0.1077 | 8.2005
-1.5 | 0.2584 | 0.02631 | -0.1057 | 9.8214
-1 | 0.3217 | 0.02275 | -0.1053 | 14.1407
-0.5 | 0.3549 | 0.02431 | -0.1033 | 14.5989
0 | 0.4061 | 0.02523 | -0.1032 | 16.0959
0.5 | 0.4303 | 0.02741 | -0.1007 | 15.6987
1 | 0.4897 | 0.02818 | -0.1014 | 17.3776
1.5 | 0.5031 | 0.03095 | -0.098 | 16.2553
2 | 0.5263 | 0.03324 | -0.0951 | 15.8333
2.5 | 0.5808 | 0.03448 | -0.0957 | 16.8445
3 | 0.5929 | 0.03724 | -0.0919 | 15.9211
3.5 | 0.624 | 0.03946 | -0.0901 | 15.8135
4 | 0.6871 | 0.04048 | -0.0914 | 16.9738
5 | 0.7469 | 0.04488 | -0.0875 | 16.6422
5.5 | 0.7902 | 0.0464 | -0.0865 | 17.0302
6 | 0.8397 | 0.04746 | -0.0858 | 17.6928
6.5 | 0.8957 | 0.0479 | -0.0852 | 18.6994
7 | 0.9195 | 0.04984 | -0.0822 | 18.449
7.5 | 1.0223 | 0.04484 | -0.0819 | 22.7988
8 | 1.2336 | 0.02569 | -0.0832 | 48.0187
8.5 | 1.2635 | 0.02351 | -0.0764 | 53.7431
9 | 1.2269 | 0.02665 | -0.0638 | 46.0375
9.5 | 1.1825 | 0.03381 | -0.0564 | 34.9749
10 | 1.1737 | 0.03908 | -0.0516 | 30.0333
10.5 | 1.1958 | 0.04247 | -0.0478 | 28.1563
11 | 1.2468 | 0.0452 | -0.0454 | 27.5841
11.5 | 1.3162 | 0.0494 | -0.0447 | 26.6437
12 | 1.3616 | 0.0562 | -0.0438 | 24.2278
12.5 | 1.3628 | 0.06307 | -0.0401 | 21.6077
13 | 1.3482 | 0.0703 | -0.0371 | 19.1778
13.5 | 1.3216 | 0.07883 | -0.0352 | 16.7652
14 | 1.2793 | 0.08946 | -0.0353 | 14.3002
14.5 | 1.2292 | 0.10212 | -0.0383 | 12.0368
15 | 1.1782 | 0.11681 | -0.0446 | 10.0865
15.5 | 1.1349 | 0.13338 | -0.0534 | 8.5088
16 | 1.0138 | 0.19606 | -0.0924 | 5.1709
16.5 | 1.0208 | 0.20442 | -0.097 | 4.9936
17 | 1.0165 | 0.21416 | -0.1045 | 4.7465
17.5 | 1.04 | 0.22263 | -0.1056 | 4.6714

## 11. Re 100k Mach 0.10 (1)
BIGFOIL.COM POLAR EXPORT
GA 37-611
GA 37-611 |  |  |  | Cl Max: | 1.281 | at alpha= | 7.5 | deg
JavaFoil+Calcfoil stall+Eppler ext transition |  |  |  | L/D Max: | 54.906 | at alpha= | 5.5 | deg
Re: | 100000 |  |  | Cd Min: | 0.01373 | at alpha= | 0.5 | deg
Mach: | 0.1 |  |  | Cl=0 at alpha= | -4.0667 | deg
|  |  |  | @ Cl=0.1, Cd= | 0.03811
|  |  |  | @ Cl=0.4, Cd= | 0.017886
|  |  |  | @ Cl=0.6, Cd= | 0.014257
alpha (deg) | Cl | Cd | Cm | Cl/Cd
-16 | -0.254 | 0.22952 | -0.024 | -1.105
-15.5 | -0.265 | 0.21409 | -0.024 | -1.238
-15 | -0.276 | 0.20965 | -0.024 | -1.317
-14.5 | -0.287 | 0.18578 | -0.024 | -1.546
-14 | -0.298 | 0.17644 | -0.025 | -1.687
-13.5 | -0.307 | 0.16189 | -0.025 | -1.898
-13 | -0.316 | 0.15029 | -0.025 | -2.103
-12.5 | -0.324 | 0.1377 | -0.025 | -2.35
-12 | -0.329 | 0.1258 | -0.025 | -2.619
-11.5 | -0.333 | 0.12235 | -0.025 | -2.725
-11 | -0.335 | 0.11217 | -0.025 | -2.987
-10.5 | -0.334 | 0.09992 | -0.025 | -3.342
-10 | -0.33 | 0.09567 | -0.026 | -3.447
-9.5 | -0.322 | 0.08813 | -0.026 | -3.656
-9 | -0.311 | 0.08117 | -0.026 | -3.83
-8.5 | -0.296 | 0.07667 | -0.026 | -3.857
-8 | -0.276 | 0.06929 | -0.026 | -3.99
-7.5 | -0.253 | 0.07269 | -0.026 | -3.482
-7 | -0.226 | 0.06047 | -0.026 | -3.735
-6.5 | -0.195 | 0.06077 | -0.026 | -3.204
-6 | -0.16 | 0.05549 | -0.026 | -2.884
-5.5 | -0.122 | 0.0515 | -0.026 | -2.372
-5 | -0.082 | 0.04691 | -0.027 | -1.738
-4.5 | -0.039 | 0.0441 | -0.027 | -0.874
-4 | 0.006 | 0.04223 | -0.027 | 0.15
-3.5 | 0.053 | 0.03975 | -0.028 | 1.326
-3 | 0.1 | 0.03811 | -0.029 | 2.629
-2.5 | 0.148 | 0.0368 | -0.029 | 4.032
-2 | 0.197 | 0.03584 | -0.031 | 5.499
-1.5 | 0.246 | 0.03499 | -0.033 | 7.031
-1 | 0.296 | 0.03387 | -0.04 | 8.743
-0.5 | 0.426 | 0.01389 | -0.083 | 30.635
0 | 0.473 | 0.01388 | -0.083 | 34.064
0.5 | 0.529 | 0.01373 | -0.084 | 38.54
1 | 0.585 | 0.01414 | -0.084 | 41.34
1.5 | 0.64 | 0.01457 | -0.084 | 43.944
2 | 0.695 | 0.01503 | -0.085 | 46.265
2.5 | 0.75 | 0.01559 | -0.085 | 48.1
3 | 0.806 | 0.01606 | -0.086 | 50.201
3.5 | 0.863 | 0.01659 | -0.086 | 52.01
4 | 0.915 | 0.01718 | -0.087 | 53.259
4.5 | 0.969 | 0.01786 | -0.088 | 54.248
5 | 1.021 | 0.01866 | -0.088 | 54.717
5.5 | 1.071 | 0.01951 | -0.089 | 54.906
6 | 1.12 | 0.02048 | -0.089 | 54.669
6.5 | 1.195 | 0.02486 | -0.093 | 48.078
7 | 1.239 | 0.02625 | -0.093 | 47.216
7.5 | 1.281 | 0.02766 | -0.094 | 46.312
8 | 1.11 | 0.05527 | -0.041 | 20.089
8.5 | 1.141 | 0.05884 | -0.04 | 19.384
9 | 1.161 | 0.06347 | -0.038 | 18.287
9.5 | 1.175 | 0.06843 | -0.038 | 17.171
10 | 1.182 | 0.07525 | -0.038 | 15.715
10.5 | 1.183 | 0.082 | -0.037 | 14.425
11 | 1.176 | 0.08777 | -0.037 | 13.399
11.5 | 1.162 | 0.09458 | -0.036 | 12.286
12 | 1.141 | 0.10442 | -0.035 | 10.93
12.5 | 1.114 | 0.11252 | -0.035 | 9.903

## 12. Re 100k Mach 0.10 (2)
BIGFOIL.COM POLAR EXPORT
GA 37-611
GA 37-611 |  |  |  | Cl Max: | 1.3572 | at alpha= | 12 | deg
XFOIL ncrit=9 |  |  |  | L/D Max: | 53.0601 | at alpha= | 8.5 | deg
Re: | 100000 |  |  | Cd Min: | 0.24295 | at alpha= | -20 | deg
Mach: | 0.1 |  |  | Cl=0 at alpha= | -3.8906 | deg
|  |  |  | @ Cl=0.1, Cd= | 0.031834
|  |  |  | @ Cl=0.4, Cd= | 0.025202
|  |  |  | @ Cl=0.6, Cd= | 0.037853
alpha (deg) | Cl | Cd | Cm | Cl/Cd
-20 | -0.6006 | 0.24295 | 0.0295 | -2.4721
-19.5 | -0.5883 | 0.24199 | 0.0235 | -2.4311
-18.5 | -0.5456 | 0.22239 | 0.0173 | -2.4533
-18 | -0.5264 | 0.21561 | 0.0138 | -2.4414
-17.5 | -0.5081 | 0.2093 | 0.01 | -2.4276
-17 | -0.49 | 0.20306 | 0.006 | -2.4131
-16.5 | -0.4727 | 0.19727 | 0.0017 | -2.3962
-16 | -0.4618 | 0.19466 | -0.004 | -2.3723
-15.5 | -0.4589 | 0.19377 | -0.0097 | -2.3683
-15 | -0.423 | 0.17756 | -0.0097 | -2.3823
-14.5 | -0.4047 | 0.17072 | -0.0127 | -2.3705
-14 | -0.3884 | 0.1643 | -0.0161 | -2.364
-13.5 | -0.3743 | 0.15841 | -0.0201 | -2.3629
-13 | -0.3702 | 0.15538 | -0.0257 | -2.3825
-12.5 | -0.3693 | 0.15223 | -0.0319 | -2.4259
-12 | -0.3338 | 0.13855 | -0.0308 | -2.4092
-11.5 | -0.3158 | 0.13169 | -0.0332 | -2.3981
-11 | -0.3025 | 0.12555 | -0.0368 | -2.4094
-10.5 | -0.3019 | 0.12193 | -0.0436 | -2.476
-10 | -0.3111 | 0.11936 | -0.0503 | -2.6064
-9.5 | -0.3085 | 0.11247 | -0.0402 | -2.743
-9 | -0.2678 | 0.10384 | -0.0513 | -2.579
-8.5 | -0.2498 | 0.09769 | -0.0789 | -2.5571
-8 | -0.1887 | 0.08628 | -0.075 | -2.1871
-7.5 | -0.1894 | 0.0805 | -0.0993 | -2.3528
-7 | -0.1471 | 0.0729 | -0.0917 | -2.0178
-6.5 | -0.1354 | 0.06653 | -0.0989 | -2.0352
-6 | -0.1212 | 0.06081 | -0.1047 | -1.9931
-5.5 | -0.0965 | 0.05575 | -0.1056 | -1.7309
-5 | -0.0697 | 0.05113 | -0.1068 | -1.3632
-4.5 | -0.0449 | 0.0476 | -0.1058 | -0.94328
-4 | -0.0201 | 0.04476 | -0.1028 | -0.44906
-3.5 | 0.0718 | 0.0336 | -0.1121 | 2.1369
-3 | 0.1197 | 0.0306 | -0.1104 | 3.9118
-2.5 | 0.1671 | 0.02919 | -0.1089 | 5.7246
-2 | 0.2199 | 0.02689 | -0.1081 | 8.1778
-1.5 | 0.2568 | 0.02657 | -0.1059 | 9.665
-1 | 0.3226 | 0.02284 | -0.1057 | 14.1243
-0.5 | 0.3532 | 0.02453 | -0.1034 | 14.3987
0 | 0.4082 | 0.02532 | -0.1036 | 16.1216
0.5 | 0.43 | 0.02761 | -0.1009 | 15.5741
1 | 0.4706 | 0.02921 | -0.0998 | 16.1109
1.5 | 0.5051 | 0.03108 | -0.0983 | 16.2516
2 | 0.5218 | 0.0336 | -0.0948 | 15.5298
2.5 | 0.5858 | 0.03456 | -0.0963 | 16.9502
3 | 0.5952 | 0.03741 | -0.0922 | 15.9102
3.5 | 0.6213 | 0.03982 | -0.09 | 15.6027
4 | 0.671 | 0.04141 | -0.0899 | 16.2038
4.5 | 0.7182 | 0.04297 | -0.0896 | 16.714
5 | 0.7531 | 0.04495 | -0.088 | 16.7542
5.5 | 0.797 | 0.04645 | -0.087 | 17.1582
6 | 0.8475 | 0.04746 | -0.0862 | 17.8571
6.5 | 0.902 | 0.04799 | -0.0854 | 18.7956
7 | 0.9235 | 0.04999 | -0.0822 | 18.4737
7.5 | 1.042 | 0.04348 | -0.0822 | 23.965
8 | 1.2375 | 0.02572 | -0.0826 | 48.1143
8.5 | 1.2623 | 0.02379 | -0.0751 | 53.0601
9 | 1.2215 | 0.02751 | -0.0628 | 44.402
9.5 | 1.179 | 0.03473 | -0.0558 | 33.9476
10 | 1.1724 | 0.03988 | -0.0511 | 29.3982
10.5 | 1.1972 | 0.04314 | -0.0473 | 27.7515
11 | 1.2505 | 0.04591 | -0.0448 | 27.2381
11.5 | 1.3179 | 0.05037 | -0.0439 | 26.1644
12 | 1.3572 | 0.05734 | -0.0426 | 23.6693
12.5 | 1.3544 | 0.06447 | -0.039 | 21.0082
13 | 1.3354 | 0.07215 | -0.0362 | 18.5087
13.5 | 1.3048 | 0.08111 | -0.0349 | 16.0868
14 | 1.2633 | 0.09182 | -0.0357 | 13.7584
14.5 | 1.2144 | 0.10485 | -0.0395 | 11.5823
15 | 1.1661 | 0.11988 | -0.0464 | 9.7272
15.5 | 1.1281 | 0.13627 | -0.0551 | 8.2784
16 | 1.0198 | 0.19704 | -0.0923 | 5.1756
16.5 | 1.0212 | 0.20558 | -0.0982 | 4.9674
17 | 1.0186 | 0.21521 | -0.1055 | 4.7331

## 13. Re 100k Mach 0.25 (1)
BIGFOIL.COM POLAR EXPORT
GA 37-611
GA 37-611 |  |  |  | Cl Max: | 1.303 | at alpha= | 7.5 | deg
JavaFoil+Calcfoil stall+Eppler ext transition |  |  |  | L/D Max: | 54.02 | at alpha= | 5 | deg
Re: | 100000 |  |  | Cd Min: | 0.01404 | at alpha= | -0.5 | deg
Mach: | 0.25 |  |  | Cl=0 at alpha= | -4.0667 | deg
|  |  |  | @ Cl=0.1, Cd= | 0.038658
|  |  |  | @ Cl=0.4, Cd= | 0.019621
|  |  |  | @ Cl=0.6, Cd= | 0.014519
alpha (deg) | Cl | Cd | Cm | Cl/Cd
-13.5 | -0.054 | 0.16605 | -0.026 | -0.324
-13 | -0.051 | 0.15134 | -0.026 | -0.337
-12.5 | -0.048 | 0.13806 | -0.026 | -0.349
-12 | -0.117 | 0.16738 | -0.026 | -0.701
-11.5 | -0.157 | 0.15511 | -0.027 | -1.012
-11 | -0.187 | 0.13346 | -0.027 | -1.405
-10.5 | -0.212 | 0.12065 | -0.027 | -1.757
-10 | -0.231 | 0.11282 | -0.027 | -2.047
-9.5 | -0.244 | 0.09959 | -0.027 | -2.451
-9 | -0.251 | 0.09059 | -0.027 | -2.771
-8.5 | -0.252 | 0.08415 | -0.027 | -2.99
-8 | -0.245 | 0.07805 | -0.027 | -3.145
-7.5 | -0.233 | 0.06872 | -0.027 | -3.384
-7 | -0.213 | 0.06338 | -0.027 | -3.365
-6.5 | -0.188 | 0.06686 | -0.027 | -2.811
-6 | -0.157 | 0.05981 | -0.027 | -2.627
-5.5 | -0.122 | 0.05337 | -0.028 | -2.278
-5 | -0.082 | 0.0488 | -0.028 | -1.679
-4.5 | -0.039 | 0.04556 | -0.028 | -0.856
-4 | 0.006 | 0.04315 | -0.028 | 0.149
-3.5 | 0.054 | 0.04032 | -0.029 | 1.335
-3 | 0.103 | 0.03855 | -0.03 | 2.66
-2.5 | 0.152 | 0.03725 | -0.03 | 4.083
-2 | 0.202 | 0.03605 | -0.031 | 5.61
-1.5 | 0.253 | 0.03522 | -0.033 | 7.174
-1 | 0.304 | 0.0341 | -0.04 | 8.917
-0.5 | 0.437 | 0.01404 | -0.085 | 31.147
0 | 0.484 | 0.01426 | -0.085 | 33.939
0.5 | 0.541 | 0.01411 | -0.086 | 38.362
1 | 0.599 | 0.01451 | -0.086 | 41.253
1.5 | 0.655 | 0.01501 | -0.086 | 43.638
2 | 0.712 | 0.0155 | -0.087 | 45.941
2.5 | 0.768 | 0.01608 | -0.087 | 47.761
3 | 0.827 | 0.01654 | -0.088 | 49.989
3.5 | 0.885 | 0.01712 | -0.089 | 51.68
4 | 0.938 | 0.01774 | -0.089 | 52.863
4.5 | 0.992 | 0.01851 | -0.09 | 53.622
5 | 1.045 | 0.01935 | -0.09 | 54.02
5.5 | 1.096 | 0.02032 | -0.091 | 53.949
6 | 1.145 | 0.02136 | -0.091 | 53.602
6.5 | 1.22 | 0.02614 | -0.095 | 46.675
7 | 1.264 | 0.02762 | -0.095 | 45.751
7.5 | 1.303 | 0.02906 | -0.096 | 44.843
8 | 1.13 | 0.05664 | -0.041 | 19.944
8.5 | 1.156 | 0.0606 | -0.04 | 19.078
9 | 1.169 | 0.06568 | -0.039 | 17.797
9.5 | 1.172 | 0.07184 | -0.038 | 16.316
10 | 1.165 | 0.079 | -0.037 | 14.74
10.5 | 1.145 | 0.08741 | -0.037 | 13.103
11 | 1.114 | 0.09646 | -0.036 | 11.548
11.5 | 1.07 | 0.15548 | -0.037 | 6.884
12 | 1.014 | 0.12119 | -0.032 | 8.366
12.5 | 0.947 | 0.13255 | -0.032 | 7.144

## 14. Re 100k Mach 0.25 (2)
BIGFOIL.COM POLAR EXPORT
GA 37-611
GA 37-611 |  |  |  | Cl Max: | 1.3304 | at alpha= | 12 | deg
XFOIL ncrit=9 |  |  |  | L/D Max: | 42.9206 | at alpha= | 8 | deg
Re: | 100000 |  |  | Cd Min: | 0.24983 | at alpha= | -20 | deg
Mach: | 0.25 |  |  | Cl=0 at alpha= | -4.0488 | deg
|  |  |  | @ Cl=0.1, Cd= | 0.033371
|  |  |  | @ Cl=0.4, Cd= | 0.027665
|  |  |  | @ Cl=0.6, Cd= | 0.039552
alpha (deg) | Cl | Cd | Cm | Cl/Cd
-20 | -0.6125 | 0.24983 | 0.0297 | -2.4517
-19 | -0.5713 | 0.23253 | 0.0219 | -2.4569
-18.5 | -0.5507 | 0.22496 | 0.0185 | -2.448
-18 | -0.531 | 0.21838 | 0.0144 | -2.4315
-17.5 | -0.5118 | 0.21196 | 0.0103 | -2.4146
-17 | -0.4929 | 0.20577 | 0.006 | -2.3954
-16.5 | -0.4766 | 0.20131 | 0.0008 | -2.3675
-16 | -0.4694 | 0.20043 | -0.0054 | -2.342
-15.5 | -0.4429 | 0.18788 | -0.0077 | -2.3574
-15 | -0.4198 | 0.17913 | -0.0098 | -2.3435
-14.5 | -0.4015 | 0.1725 | -0.0133 | -2.3275
-14 | -0.3847 | 0.16617 | -0.0172 | -2.3151
-13.5 | -0.3745 | 0.16212 | -0.0225 | -2.31
-13 | -0.3737 | 0.16001 | -0.0286 | -2.3355
-12.5 | -0.3438 | 0.14741 | -0.0296 | -2.3323
-12 | -0.3214 | 0.1395 | -0.0315 | -2.3039
-11.5 | -0.3056 | 0.13309 | -0.0349 | -2.2962
-11 | -0.2971 | 0.12822 | -0.0402 | -2.3171
-10.5 | -0.3025 | 0.12608 | -0.0483 | -2.3993
-10 | -0.2712 | 0.11504 | -0.0456 | -2.3574
-9.5 | -0.277 | 0.11222 | -0.0452 | -2.4684
-9 | -0.2529 | 0.10628 | -0.0647 | -2.3796
-8.5 | -0.2015 | 0.09478 | -0.0682 | -2.126
-8 | -0.1785 | 0.08856 | -0.086 | -2.0156
-7.5 | -0.1395 | 0.07992 | -0.0868 | -1.7455
-7 | -0.1508 | 0.07604 | -0.102 | -1.9832
-6.5 | -0.1208 | 0.06936 | -0.0962 | -1.7416
-6 | -0.1093 | 0.06374 | -0.1015 | -1.7148
-5.5 | -0.0916 | 0.0587 | -0.1043 | -1.5605
-5 | -0.0716 | 0.05407 | -0.1062 | -1.3242
-4.5 | -0.0462 | 0.04999 | -0.106 | -0.92418
-3.5 | 0.0562 | 0.03653 | -0.1137 | 1.5385
-3 | 0.1136 | 0.03239 | -0.1126 | 3.5073
-2.5 | 0.1618 | 0.03073 | -0.1111 | 5.2652
-2 | 0.2063 | 0.02889 | -0.1093 | 7.1409
-1.5 | 0.2579 | 0.02765 | -0.1083 | 9.3273
-1 | 0.291 | 0.02778 | -0.1056 | 10.4752
-0.5 | 0.3545 | 0.0253 | -0.1051 | 14.0119
0 | 0.3801 | 0.02733 | -0.1023 | 13.9078
0.5 | 0.4384 | 0.02831 | -0.1028 | 15.4857
1 | 0.4515 | 0.03094 | -0.0989 | 14.5928
1.5 | 0.4811 | 0.033 | -0.0965 | 14.5788
2 | 0.5269 | 0.03461 | -0.096 | 15.2239
2.5 | 0.5444 | 0.0372 | -0.0926 | 14.6344
3 | 0.5872 | 0.03909 | -0.0918 | 15.0217
3.5 | 0.6346 | 0.0408 | -0.0915 | 15.5539
4 | 0.6602 | 0.0433 | -0.0892 | 15.2471
4.5 | 0.6948 | 0.04549 | -0.0877 | 15.2737
5 | 0.7355 | 0.04741 | -0.0866 | 15.5136
5.5 | 0.7824 | 0.04895 | -0.0857 | 15.9837
6 | 0.8353 | 0.05006 | -0.085 | 16.686
7 | 0.9215 | 0.0524 | -0.0813 | 17.5859
7.5 | 1.0369 | 0.04647 | -0.0804 | 22.3133
8 | 1.2271 | 0.02859 | -0.0777 | 42.9206
9 | 1.1989 | 0.03226 | -0.0588 | 37.1637
9.5 | 1.1641 | 0.03955 | -0.0533 | 29.4336
10 | 1.1678 | 0.04408 | -0.0489 | 26.4927
10.5 | 1.2065 | 0.04675 | -0.0447 | 25.8075
11 | 1.2683 | 0.05007 | -0.042 | 25.3305
11.5 | 1.3123 | 0.05598 | -0.0397 | 23.4423
12 | 1.3304 | 0.06366 | -0.0378 | 20.8985
12.5 | 1.3112 | 0.07179 | -0.0354 | 18.2644
13 | 1.2825 | 0.08124 | -0.0346 | 15.7866
13.5 | 1.2456 | 0.09204 | -0.036 | 13.5332
14 | 1.2047 | 0.10433 | -0.0398 | 11.547
14.5 | 1.1668 | 0.11824 | -0.0459 | 9.8681
15 | 1.0672 | 0.14974 | -0.0689 | 7.127
15.5 | 1.0518 | 0.16799 | -0.0787 | 6.2611
16 | 1.0356 | 0.203 | -0.0958 | 5.1015
16.5 | 1.0264 | 0.21152 | -0.1047 | 4.8525
17 | 1.0346 | 0.22092 | -0.11 | 4.6831

## 15. Re 100k Mach 0.50 (1)
BIGFOIL.COM POLAR EXPORT
GA 37-611
GA 37-611 |  |  |  | Cl Max: | 1.329 | at alpha= | 20 | deg
JavaFoil+Calcfoil stall+Eppler ext transition |  |  |  | L/D Max: | 50.681 | at alpha= | 4.5 | deg
Re: | 100000 |  |  | Cd Min: | 0.01478 | at alpha= | -0.5 | deg
Mach: | 0.5 |  |  | Cl=0 at alpha= | -4.1 | deg
|  |  |  | @ Cl=0.1, Cd= | 0.042634
|  |  |  | @ Cl=0.4, Cd= | 0.02705
|  |  |  | @ Cl=0.6, Cd= | 0.016331
alpha (deg) | Cl | Cd | Cm | Cl/Cd
-20 | -0.85 | 0.33157 | -0.037 | -2.564
-19.5 | -0.822 | 0.31368 | -0.035 | -2.621
-19 | -0.797 | 0.31878 | -0.035 | -2.499
-18.5 | -0.771 | 0.30252 | -0.035 | -2.548
-18 | -0.745 | 0.29561 | -0.035 | -2.52
-17.5 | -0.719 | 0.28488 | -0.035 | -2.524
-17 | -0.693 | 0.27918 | -0.035 | -2.483
-16.5 | -0.667 | 0.27966 | -0.036 | -2.386
-16 | -0.641 | 0.26839 | -0.036 | -2.39
-15.5 | -0.615 | 0.26578 | -0.036 | -2.315
-15 | -0.589 | 0.26197 | -0.036 | -2.248
-14.5 | -0.563 | 0.25203 | -0.037 | -2.233
-14 | -0.536 | 0.24852 | -0.037 | -2.158
-13.5 | -0.509 | 0.23401 | -0.035 | -2.175
-13 | -0.482 | 0.21233 | -0.033 | -2.27
-12.5 | -0.456 | 0.20598 | -0.034 | -2.212
-12 | -0.429 | 0.2026 | -0.034 | -2.118
-11.5 | -0.402 | 0.18773 | -0.035 | -2.144
-11 | -0.376 | 0.18424 | -0.035 | -2.039
-10.5 | -0.349 | 0.18296 | -0.035 | -1.908
-10 | -0.322 | 0.17781 | -0.036 | -1.812
-9.5 | -0.295 | 0.17682 | -0.036 | -1.67
-9 | -0.268 | 0.18532 | -0.036 | -1.448
-8.5 | -0.241 | 0.15438 | -0.034 | -1.562
-8 | -0.214 | 0.14599 | -0.034 | -1.466
-7.5 | -0.187 | 0.14118 | -0.035 | -1.325
-7 | -0.16 | 0.16408 | -0.035 | -0.974
-6.5 | -0.133 | 0.08185 | -0.034 | -1.62
-6 | -0.105 | 0.06419 | -0.034 | -1.642
-5.5 | -0.078 | 0.10802 | -0.032 | -0.723
-5 | -0.051 | 0.06292 | -0.032 | -0.808
-4.5 | -0.024 | 0.05375 | -0.032 | -0.438
-4 | 0.006 | 0.05353 | -0.031 | 0.117
-3.5 | 0.056 | 0.04721 | -0.031 | 1.196
-3 | 0.111 | 0.04149 | -0.031 | 2.677
-2.5 | 0.167 | 0.03913 | -0.032 | 4.278
-2 | 0.224 | 0.03741 | -0.033 | 5.997
-1.5 | 0.281 | 0.03625 | -0.035 | 7.762
-1 | 0.339 | 0.03546 | -0.039 | 9.547
-0.5 | 0.489 | 0.01478 | -0.093 | 33.079
0 | 0.533 | 0.0166 | -0.094 | 32.108
0.5 | 0.597 | 0.01631 | -0.094 | 36.587
1 | 0.66 | 0.01674 | -0.095 | 39.426
1.5 | 0.723 | 0.01695 | -0.095 | 42.685
2 | 0.788 | 0.0175 | -0.096 | 45.021
2.5 | 0.853 | 0.01808 | -0.097 | 47.156
3 | 0.917 | 0.0188 | -0.097 | 48.777
3.5 | 0.98 | 0.0196 | -0.098 | 50.009
4 | 1.037 | 0.02055 | -0.099 | 50.451
4.5 | 1.095 | 0.0216 | -0.099 | 50.681
5 | 1.15 | 0.02285 | -0.1 | 50.324
5.5 | 1.203 | 0.02407 | -0.1 | 49.955
6 | 1.278 | 0.03034 | -0.104 | 42.129
6.5 | 1.316 | 0.03252 | -0.104 | 40.468
7 | 1.14 | 0.05308 | -0.046 | 21.475
7.5 | 1.144 | 0.06004 | -0.042 | 19.057
8 | 1.114 | 0.06997 | -0.04 | 15.92
8.5 | 0.943 | 0.0989 | -0.037 | 9.531
9 | 0.719 | 0.15011 | -0.039 | 4.788
9.5 | 0.746 | 0.1557 | -0.044 | 4.794
10 | 0.774 | 0.17016 | -0.047 | 4.55
10.5 | 0.801 | 0.17487 | -0.047 | 4.583
11 | 0.83 | 0.19102 | -0.052 | 4.344
11.5 | 0.857 | 0.1993 | -0.052 | 4.299
12 | 0.884 | 0.22528 | -0.052 | 3.924
12.5 | 0.911 | 0.22776 | -0.053 | 4.001
13 | 0.939 | 0.2294 | -0.056 | 4.094
13.5 | 0.968 | 0.26135 | -0.061 | 3.705
14 | 0.996 | 0.26265 | -0.062 | 3.79
14.5 | 1.023 | 0.26215 | -0.062 | 3.901
15 | 1.05 | 0.27038 | -0.063 | 3.882
15.5 | 1.077 | 0.28201 | -0.064 | 3.818
16 | 1.104 | 0.28276 | -0.066 | 3.905
16.5 | 1.136 | 0.32945 | -0.072 | 3.449
17 | 1.163 | 0.3295 | -0.073 | 3.529
17.5 | 1.19 | 0.32512 | -0.073 | 3.659
18 | 1.217 | 0.33156 | -0.074 | 3.669
18.5 | 1.243 | 0.3429 | -0.075 | 3.626
19 | 1.271 | 0.35392 | -0.077 | 3.592
19.5 | 1.303 | 0.36928 | -0.081 | 3.528
20 | 1.329 | 0.38059 | -0.082 | 3.493

## 16. Re 100k Mach 0.50 (2)
BIGFOIL.COM POLAR EXPORT
GA 37-611
GA 37-611 |  |  |  | Cl Max: | 1.227 | at alpha= | 11 | deg
XFOIL ncrit=9 |  |  |  | L/D Max: | 23.7988 | at alpha= | 8.5 | deg
Re: | 100000 |  |  | Cd Min: | 0.26399 | at alpha= | -20 | deg
Mach: | 0.5 |  |  | Cl=0 at alpha= | -3.6311 | deg
|  |  |  | @ Cl=0.1, Cd= | 0.039587
|  |  |  | @ Cl=0.4, Cd= | 0.036612
|  |  |  | @ Cl=0.6, Cd= | 0.04644
alpha (deg) | Cl | Cd | Cm | Cl/Cd
-20 | -0.6549 | 0.26399 | 0.0378 | -2.4808
-19.5 | -0.6308 | 0.25599 | 0.0327 | -2.4642
-19 | -0.6064 | 0.24826 | 0.0273 | -2.4426
-18.5 | -0.5825 | 0.2408 | 0.022 | -2.419
-18 | -0.5589 | 0.23412 | 0.0163 | -2.3872
-17.5 | -0.5401 | 0.23111 | 0.0095 | -2.337
-16.5 | -0.4894 | 0.21152 | 0.0008 | -2.3137
-16 | -0.4638 | 0.20287 | -0.0032 | -2.2862
-15.5 | -0.4403 | 0.19555 | -0.0079 | -2.2516
-15 | -0.4182 | 0.18897 | -0.0132 | -2.213
-14.5 | -0.4048 | 0.18643 | -0.0199 | -2.1713
-14 | -0.3986 | 0.18504 | -0.0263 | -2.1541
-13.5 | -0.352 | 0.16658 | -0.0271 | -2.1131
-13 | -0.3284 | 0.15907 | -0.0312 | -2.0645
-12.5 | -0.3076 | 0.15233 | -0.036 | -2.0193
-12 | -0.2984 | 0.14924 | -0.0429 | -1.9995
-11.5 | -0.2943 | 0.146 | -0.0497 | -2.0158
-11 | -0.2553 | 0.13305 | -0.0484 | -1.9188
-10.5 | -0.2482 | 0.12899 | -0.0518 | -1.9242
-10 | -0.2331 | 0.12606 | -0.0694 | -1.8491
-9.5 | -0.1686 | 0.11107 | -0.0726 | -1.518
-9 | -0.1506 | 0.10664 | -0.0863 | -1.4122
-8.5 | -0.1073 | 0.09645 | -0.0886 | -1.1125
-8 | -0.1065 | 0.09348 | -0.0961 | -1.1393
-7.5 | -0.0736 | 0.08538 | -0.0959 | -0.86203
-7 | -0.1001 | 0.08456 | -0.1039 | -1.1838
-6.5 | -0.0676 | 0.07714 | -0.1014 | -0.87633
-6 | -0.0576 | 0.07236 | -0.1011 | -0.79602
-5.5 | -0.074 | 0.06982 | -0.1101 | -1.0599
-5 | -0.0426 | 0.06358 | -0.1043 | -0.67002
-4.5 | -0.0393 | 0.06006 | -0.1041 | -0.65435
-4 | -0.0363 | 0.0571 | -0.1022 | -0.63573
-3 | 0.0621 | 0.04217 | -0.118 | 1.4726
-2.5 | 0.0928 | 0.03991 | -0.1148 | 2.3252
-2 | 0.1624 | 0.03679 | -0.1155 | 4.4142
-1.5 | 0.1834 | 0.03635 | -0.1105 | 5.0454
-1 | 0.2595 | 0.03435 | -0.1114 | 7.5546
-0.5 | 0.2665 | 0.03526 | -0.1048 | 7.5581
0 | 0.3191 | 0.03511 | -0.1036 | 9.0886
0.5 | 0.3546 | 0.03442 | -0.0994 | 10.3021
1 | 0.3961 | 0.03646 | -0.0977 | 10.864
1.5 | 0.4452 | 0.03837 | -0.097 | 11.6028
2 | 0.4735 | 0.04081 | -0.0944 | 11.6025
2.5 | 0.5175 | 0.04301 | -0.0933 | 12.0321
3 | 0.5798 | 0.0449 | -0.0938 | 12.9131
3.5 | 0.6126 | 0.0474 | -0.0918 | 12.9241
4 | 0.6541 | 0.04975 | -0.0905 | 13.1477
4.5 | 0.7027 | 0.05193 | -0.0896 | 13.5317
5 | 0.7299 | 0.05469 | -0.0871 | 13.3461
5.5 | 0.7734 | 0.05694 | -0.0856 | 13.5827
6 | 0.835 | 0.05839 | -0.0847 | 14.3004
6.5 | 0.8658 | 0.06094 | -0.0822 | 14.2074
7 | 0.9139 | 0.06242 | -0.0799 | 14.6411
7.5 | 0.9727 | 0.06233 | -0.0768 | 15.6056
8 | 1.0871 | 0.05462 | -0.0702 | 19.903
8.5 | 1.1571 | 0.04862 | -0.0618 | 23.7988
9 | 1.1672 | 0.04971 | -0.0531 | 23.4802
9.5 | 1.1551 | 0.05636 | -0.0493 | 20.495
10 | 1.187 | 0.0597 | -0.0437 | 19.8827
10.5 | 1.2224 | 0.06456 | -0.0392 | 18.9343
11 | 1.227 | 0.0728 | -0.0378 | 16.8544
11.5 | 1.2079 | 0.08335 | -0.0391 | 14.4919
12 | 1.1724 | 0.09661 | -0.0441 | 12.1354
12.5 | 1.133 | 0.1121 | -0.0523 | 10.107
13 | 1.0952 | 0.1297 | -0.0634 | 8.4441
13.5 | 1.0685 | 0.14817 | -0.0753 | 7.2113
14 | 1.0592 | 0.16473 | -0.0852 | 6.4299
14.5 | 1.0591 | 0.17931 | -0.0937 | 5.9065
15 | 1.0635 | 0.19291 | -0.1017 | 5.5129
15.5 | 1.0654 | 0.21456 | -0.1147 | 4.9655
16 | 1.0734 | 0.22578 | -0.1226 | 4.7542

## 17. Re 250k Mach 0.00 (1)
BIGFOIL.COM POLAR EXPORT
GA 37-611
GA 37-611 |  |  |  | Cl Max: | 1.382 | at alpha= | 9 | deg
JavaFoil+Calcfoil stall+Eppler ext transition |  |  |  | L/D Max: | 99.823 | at alpha= | 5 | deg
Re: | 250000 |  |  | Cd Min: | 0.00852 | at alpha= | 0.5 | deg
Mach: | 0 |  |  | Cl=0 at alpha= | -4.0682 | deg
|  |  |  | @ Cl=0.1, Cd= | 0.03433
|  |  |  | @ Cl=0.4, Cd= | 0.010268
|  |  |  | @ Cl=0.6, Cd= | 0.0086437
alpha (deg) | Cl | Cd | Cm | Cl/Cd
-16.5 | -0.283 | 0.16598 | -0.024 | -1.704
-16 | -0.293 | 0.15263 | -0.025 | -1.917
-15.5 | -0.302 | 0.1413 | -0.025 | -2.138
-15 | -0.311 | 0.13908 | -0.025 | -2.239
-14.5 | -0.32 | 0.129 | -0.025 | -2.483
-14 | -0.329 | 0.12385 | -0.025 | -2.653
-13.5 | -0.336 | 0.11617 | -0.026 | -2.892
-13 | -0.342 | 0.11593 | -0.026 | -2.953
-12.5 | -0.347 | 0.1103 | -0.026 | -3.148
-12 | -0.351 | 0.10624 | -0.026 | -3.3
-11.5 | -0.352 | 0.09864 | -0.026 | -3.568
-11 | -0.351 | 0.08967 | -0.026 | -3.914
-10.5 | -0.347 | 0.08387 | -0.026 | -4.142
-10 | -0.341 | 0.07843 | -0.026 | -4.345
-9.5 | -0.331 | 0.07512 | -0.027 | -4.406
-9 | -0.318 | 0.06845 | -0.026 | -4.641
-8.5 | -0.301 | 0.06531 | -0.027 | -4.606
-8 | -0.28 | 0.05971 | -0.027 | -4.69
-7.5 | -0.255 | 0.06047 | -0.026 | -4.224
-7 | -0.227 | 0.05244 | -0.027 | -4.333
-6.5 | -0.195 | 0.05132 | -0.027 | -3.807
-6 | -0.16 | 0.0477 | -0.027 | -3.36
-5.5 | -0.122 | 0.04449 | -0.027 | -2.745
-5 | -0.081 | 0.04187 | -0.027 | -1.945
-4.5 | -0.038 | 0.03957 | -0.028 | -0.972
-4 | 0.006 | 0.03788 | -0.028 | 0.167
-3.5 | 0.053 | 0.03568 | -0.029 | 1.472
-3 | 0.1 | 0.03433 | -0.03 | 2.906
-2.5 | 0.148 | 0.03331 | -0.031 | 4.435
-2 | 0.196 | 0.03239 | -0.032 | 6.056
-1.5 | 0.246 | 0.03102 | -0.04 | 7.924
-1 | 0.363 | 0.01028 | -0.085 | 35.292
-0.5 | 0.424 | 0.01026 | -0.085 | 41.297
0 | 0.487 | 0.00913 | -0.086 | 53.379
0.5 | 0.547 | 0.00852 | -0.087 | 64.195
1 | 0.607 | 0.00866 | -0.088 | 70.104
1.5 | 0.667 | 0.00881 | -0.088 | 75.734
2 | 0.727 | 0.00898 | -0.089 | 80.965
2.5 | 0.787 | 0.00918 | -0.09 | 85.709
3 | 0.847 | 0.00942 | -0.091 | 89.921
3.5 | 0.907 | 0.00969 | -0.092 | 93.622
4 | 0.963 | 0.00999 | -0.092 | 96.43
4.5 | 1.021 | 0.01042 | -0.093 | 97.95
5 | 1.078 | 0.0108 | -0.094 | 99.823
5.5 | 1.108 | 0.01184 | -0.093 | 93.592
6 | 1.157 | 0.01241 | -0.093 | 93.276
6.5 | 1.201 | 0.01979 | -0.093 | 60.683
7 | 1.245 | 0.02114 | -0.094 | 58.906
7.5 | 1.287 | 0.02232 | -0.094 | 57.66
8 | 1.325 | 0.02364 | -0.095 | 56.06
8.5 | 1.36 | 0.02448 | -0.095 | 55.547
9 | 1.382 | 0.02581 | -0.096 | 53.566
9.5 | 1.176 | 0.06222 | -0.042 | 18.893
10 | 1.185 | 0.06709 | -0.041 | 17.657
10.5 | 1.187 | 0.07177 | -0.039 | 16.537
11 | 1.183 | 0.07796 | -0.04 | 15.181
11.5 | 1.173 | 0.0843 | -0.04 | 13.916
12 | 1.157 | 0.09068 | -0.039 | 12.754
12.5 | 1.134 | 0.09811 | -0.039 | 11.56
13 | 1.106 | 0.10485 | -0.039 | 10.553
13.5 | 1.074 | 0.11137 | -0.037 | 9.646
14 | 1.038 | 0.11984 | -0.036 | 8.666

## 18. Re 250k Mach 0.00 (2)
BIGFOIL.COM POLAR EXPORT
GA 37-611
GA 37-611 |  |  |  | Cl Max: | 1.3624 | at alpha= | 14 | deg
XFOIL ncrit=9 |  |  |  | L/D Max: | 97.3349 | at alpha= | 7.5 | deg
Re: | 250000 |  |  | Cd Min: | 0.24029 | at alpha= | -20 | deg
Mach: | 0 |  |  | Cl=0 at alpha= | -4.0661 | deg
|  |  |  | @ Cl=0.1, Cd= | 0.021099
|  |  |  | @ Cl=0.4, Cd= | 0.010483
|  |  |  | @ Cl=0.6, Cd= | 0.011539
alpha (deg) | Cl | Cd | Cm | Cl/Cd
-20 | -0.5991 | 0.24029 | 0.0304 | -2.4932
-19 | -0.5627 | 0.22621 | 0.0227 | -2.4875
-18.5 | -0.5446 | 0.21993 | 0.019 | -2.4762
-18 | -0.5266 | 0.21368 | 0.0151 | -2.4644
-17.5 | -0.5087 | 0.20732 | 0.0112 | -2.4537
-17 | -0.4907 | 0.20095 | 0.007 | -2.4419
-16.5 | -0.4755 | 0.19557 | 0.002 | -2.4314
-16 | -0.464 | 0.19061 | -0.0032 | -2.4343
-15.5 | -0.4441 | 0.18183 | -0.0059 | -2.4424
-15 | -0.4238 | 0.1741 | -0.0079 | -2.4342
-14.5 | -0.4071 | 0.16759 | -0.0111 | -2.4291
-14 | -0.3911 | 0.16103 | -0.0145 | -2.4287
-13.5 | -0.3758 | 0.15434 | -0.0181 | -2.4349
-13 | -0.3637 | 0.14839 | -0.0229 | -2.451
-12.5 | -0.3605 | 0.14351 | -0.0292 | -2.512
-12 | -0.3379 | 0.13378 | -0.03 | -2.5258
-11.5 | -0.3198 | 0.127 | -0.0323 | -2.5181
-11 | -0.3037 | 0.12048 | -0.036 | -2.5208
-10.5 | -0.2718 | 0.1122 | -0.0453 | -2.4225
-10 | -0.2495 | 0.10491 | -0.0524 | -2.3782
-9.5 | -0.2469 | 0.09965 | -0.0575 | -2.4777
-9 | -0.242 | 0.09386 | -0.0614 | -2.5783
-8.5 | -0.2365 | 0.08544 | -0.0633 | -2.768
-8 | -0.2207 | 0.0799 | -0.0632 | -2.7622
-7.5 | -0.2127 | 0.07435 | -0.0652 | -2.8608
-7 | -0.2074 | 0.06803 | -0.0705 | -3.0487
-6.5 | -0.1854 | 0.05896 | -0.0836 | -3.1445
-6 | -0.1637 | 0.04936 | -0.0893 | -3.3165
-5.5 | -0.1307 | 0.04423 | -0.0903 | -2.955
-5 | -0.0813 | 0.04043 | -0.0925 | -2.0109
-4.5 | -0.0433 | 0.03269 | -0.0943 | -1.3246
-4 | 0.0066 | 0.0286 | -0.095 | 0.23077
-3.5 | 0.0571 | 0.02522 | -0.0955 | 2.2641
-3 | 0.1207 | 0.01911 | -0.0933 | 6.3161
-2.5 | 0.1768 | 0.0171 | -0.0928 | 10.3392
-2 | 0.2307 | 0.01486 | -0.0926 | 15.5249
-1.5 | 0.2854 | 0.01373 | -0.0924 | 20.7866
-1 | 0.3363 | 0.01161 | -0.0928 | 28.9664
-0.5 | 0.3948 | 0.01046 | -0.0916 | 37.7438
0 | 0.452 | 0.01071 | -0.0923 | 42.2035
0.5 | 0.5062 | 0.01099 | -0.0924 | 46.0601
1 | 0.5616 | 0.01127 | -0.0926 | 49.8314
1.5 | 0.6158 | 0.01165 | -0.0928 | 52.8584
2 | 0.6714 | 0.01195 | -0.0931 | 56.1841
2.5 | 0.7261 | 0.01238 | -0.0934 | 58.6511
3 | 0.781 | 0.01276 | -0.0936 | 61.2069
3.5 | 0.8365 | 0.0131 | -0.0938 | 63.855
4 | 0.8902 | 0.01351 | -0.094 | 65.8919
4.5 | 0.9462 | 0.0138 | -0.0942 | 68.5652
5 | 0.9996 | 0.01402 | -0.0941 | 71.2981
5.5 | 1.0542 | 0.0138 | -0.0936 | 76.3913
6 | 1.1074 | 0.01304 | -0.0924 | 84.9233
6.5 | 1.1603 | 0.01275 | -0.0916 | 91.0039
7 | 1.209 | 0.01266 | -0.0903 | 95.4976
7.5 | 1.2527 | 0.01287 | -0.0882 | 97.3349
8 | 1.2518 | 0.01606 | -0.0805 | 77.9452
8.5 | 1.2256 | 0.02023 | -0.0704 | 60.5833
9 | 1.2132 | 0.02446 | -0.064 | 49.5993
9.5 | 1.217 | 0.02819 | -0.06 | 43.1713
10 | 1.2236 | 0.03199 | -0.0567 | 38.2495
10.5 | 1.2277 | 0.03622 | -0.0534 | 33.8956
11 | 1.2475 | 0.03925 | -0.0514 | 31.7834
11.5 | 1.2637 | 0.04292 | -0.0486 | 29.4432
12 | 1.2843 | 0.04611 | -0.0471 | 27.853
12.5 | 1.314 | 0.04971 | -0.0445 | 26.4333
13 | 1.3374 | 0.05359 | -0.0427 | 24.9561
13.5 | 1.3511 | 0.05781 | -0.0417 | 23.3714
14 | 1.3624 | 0.06513 | -0.0398 | 20.9182
14.5 | 1.3515 | 0.07307 | -0.0392 | 18.496
15 | 1.3281 | 0.08285 | -0.0398 | 16.0302
15.5 | 1.2964 | 0.09445 | -0.0423 | 13.7258
16 | 1.2589 | 0.10804 | -0.0472 | 11.6522
16.5 | 1.2192 | 0.12349 | -0.0548 | 9.8729
17 | 1.1787 | 0.14127 | -0.065 | 8.3436
17.5 | 1.0702 | 0.19168 | -0.096 | 5.5833
18 | 1.052 | 0.2206 | -0.1107 | 4.7688
18.5 | 1.0682 | 0.22675 | -0.1136 | 4.7109
19 | 1.0808 | 0.23552 | -0.1161 | 4.589

## 19. Re 250k Mach 0.10 (1)
BIGFOIL.COM POLAR EXPORT
GA 37-611
GA 37-611 |  |  |  | Cl Max: | 1.363 | at alpha= | 8.5 | deg
JavaFoil+Calcfoil stall+Eppler ext transition |  |  |  | L/D Max: | 98.169 | at alpha= | 4.5 | deg
Re: | 250000 |  |  | Cd Min: | 0.00853 | at alpha= | 0.5 | deg
Mach: | 0.1 |  |  | Cl=0 at alpha= | -4.0667 | deg
|  |  |  | @ Cl=0.1, Cd= | 0.03431
|  |  |  | @ Cl=0.4, Cd= | 0.010246
|  |  |  | @ Cl=0.6, Cd= | 0.0086383
alpha (deg) | Cl | Cd | Cm | Cl/Cd
-16 | -0.254 | 0.15719 | -0.025 | -1.614
-15.5 | -0.265 | 0.14847 | -0.025 | -1.785
-15 | -0.276 | 0.14046 | -0.025 | -1.967
-14.5 | -0.287 | 0.1316 | -0.026 | -2.182
-14 | -0.298 | 0.12454 | -0.026 | -2.39
-13.5 | -0.307 | 0.11855 | -0.026 | -2.593
-13 | -0.316 | 0.11134 | -0.026 | -2.84
-12.5 | -0.324 | 0.11339 | -0.026 | -2.855
-12 | -0.33 | 0.10618 | -0.026 | -3.104
-11.5 | -0.334 | 0.10175 | -0.026 | -3.278
-11 | -0.335 | 0.09261 | -0.026 | -3.619
-10.5 | -0.334 | 0.08609 | -0.027 | -3.88
-10 | -0.33 | 0.08071 | -0.027 | -4.087
-9.5 | -0.322 | 0.07509 | -0.027 | -4.292
-9 | -0.311 | 0.07012 | -0.027 | -4.435
-8.5 | -0.296 | 0.06518 | -0.027 | -4.537
-8 | -0.277 | 0.06119 | -0.027 | -4.519
-7.5 | -0.253 | 0.05802 | -0.027 | -4.363
-7 | -0.226 | 0.05249 | -0.027 | -4.303
-6.5 | -0.195 | 0.05153 | -0.027 | -3.779
-6 | -0.16 | 0.04788 | -0.027 | -3.343
-5.5 | -0.122 | 0.04463 | -0.027 | -2.738
-5 | -0.082 | 0.04201 | -0.027 | -1.941
-4.5 | -0.039 | 0.03967 | -0.028 | -0.972
-4 | 0.006 | 0.03802 | -0.028 | 0.167
-3.5 | 0.053 | 0.03575 | -0.029 | 1.474
-3 | 0.1 | 0.03431 | -0.03 | 2.92
-2.5 | 0.148 | 0.03333 | -0.031 | 4.452
-2 | 0.197 | 0.03241 | -0.032 | 6.081
-1.5 | 0.247 | 0.03111 | -0.04 | 7.937
-1 | 0.365 | 0.01024 | -0.085 | 35.632
-0.5 | 0.426 | 0.01025 | -0.086 | 41.521
0 | 0.49 | 0.00909 | -0.087 | 53.841
0.5 | 0.55 | 0.00853 | -0.087 | 64.453
1 | 0.61 | 0.00866 | -0.088 | 70.432
1.5 | 0.67 | 0.00885 | -0.089 | 75.782
2 | 0.731 | 0.00902 | -0.09 | 81
2.5 | 0.791 | 0.00919 | -0.091 | 86.042
3 | 0.851 | 0.00945 | -0.091 | 90.125
3.5 | 0.912 | 0.00971 | -0.092 | 93.912
4 | 0.968 | 0.01004 | -0.093 | 96.458
4.5 | 1.026 | 0.01045 | -0.094 | 98.169
5 | 1.061 | 0.01144 | -0.093 | 92.808
5.5 | 1.113 | 0.01194 | -0.093 | 93.193
6 | 1.161 | 0.01251 | -0.093 | 92.805
6.5 | 1.205 | 0.02015 | -0.094 | 59.806
7 | 1.25 | 0.02136 | -0.094 | 58.511
7.5 | 1.291 | 0.02257 | -0.095 | 57.197
8 | 1.329 | 0.02389 | -0.095 | 55.62
8.5 | 1.363 | 0.02482 | -0.096 | 54.891
9 | 1.165 | 0.05793 | -0.047 | 20.105
9.5 | 1.176 | 0.0624 | -0.041 | 18.847
10 | 1.183 | 0.06744 | -0.04 | 17.544
10.5 | 1.184 | 0.07268 | -0.04 | 16.285
11 | 1.177 | 0.07803 | -0.04 | 15.08
11.5 | 1.163 | 0.08437 | -0.039 | 13.782
12 | 1.142 | 0.09106 | -0.039 | 12.541
12.5 | 1.115 | 0.09878 | -0.039 | 11.289
13 | 1.082 | 0.10743 | -0.038 | 10.076
13.5 | 1.045 | 0.11654 | -0.037 | 8.969

## 20. Re 250k Mach 0.10 (2)
BIGFOIL.COM POLAR EXPORT
GA 37-611
GA 37-611 |  |  |  | Cl Max: | 1.3524 | at alpha= | 14 | deg
XFOIL ncrit=9 |  |  |  | L/D Max: | 96.6359 | at alpha= | 7.5 | deg
Re: | 250000 |  |  | Cd Min: | 0.24107 | at alpha= | -20 | deg
Mach: | 0.1 |  |  | Cl=0 at alpha= | -4.0681 | deg
|  |  |  | @ Cl=0.1, Cd= | 0.021274
|  |  |  | @ Cl=0.4, Cd= | 0.010558
|  |  |  | @ Cl=0.6, Cd= | 0.011591
alpha (deg) | Cl | Cd | Cm | Cl/Cd
-20 | -0.6009 | 0.24107 | 0.0305 | -2.4926
-19 | -0.5639 | 0.22677 | 0.023 | -2.4867
-18.5 | -0.5457 | 0.22048 | 0.0192 | -2.4751
-18 | -0.5274 | 0.21419 | 0.0153 | -2.4623
-17.5 | -0.5094 | 0.2078 | 0.0113 | -2.4514
-17 | -0.4912 | 0.20146 | 0.007 | -2.4382
-16.5 | -0.4762 | 0.19616 | 0.0019 | -2.4276
-16 | -0.4646 | 0.1912 | -0.0033 | -2.4299
-15.5 | -0.4427 | 0.18181 | -0.0055 | -2.435
-15 | -0.4234 | 0.17448 | -0.0079 | -2.4266
-14.5 | -0.4065 | 0.16795 | -0.0112 | -2.4204
-14 | -0.3903 | 0.16136 | -0.0146 | -2.4188
-13.5 | -0.3748 | 0.15466 | -0.0183 | -2.4234
-13 | -0.3633 | 0.14888 | -0.0233 | -2.4402
-12.5 | -0.3595 | 0.14393 | -0.0295 | -2.4977
-12 | -0.3351 | 0.134 | -0.0299 | -2.5007
-11.5 | -0.3175 | 0.1273 | -0.0326 | -2.4941
-11 | -0.3012 | 0.12074 | -0.0364 | -2.4946
-10.5 | -0.2673 | 0.11223 | -0.0463 | -2.3817
-10 | -0.248 | 0.10532 | -0.0527 | -2.3547
-9.5 | -0.2458 | 0.10016 | -0.0577 | -2.4541
-9 | -0.2401 | 0.09429 | -0.0617 | -2.5464
-8.5 | -0.2313 | 0.0859 | -0.0625 | -2.6927
-8 | -0.2164 | 0.08039 | -0.063 | -2.6919
-7.5 | -0.2083 | 0.07477 | -0.0653 | -2.7859
-7 | -0.2043 | 0.06859 | -0.0701 | -2.9786
-6.5 | -0.1831 | 0.05954 | -0.0844 | -3.0752
-6 | -0.1627 | 0.05005 | -0.0892 | -3.2507
-5.5 | -0.1299 | 0.04487 | -0.0904 | -2.895
-5 | -0.0808 | 0.04095 | -0.0929 | -1.9731
-4.5 | -0.0431 | 0.03306 | -0.0947 | -1.3037
-4 | 0.0068 | 0.02888 | -0.0955 | 0.23546
-3.5 | 0.0575 | 0.02543 | -0.0961 | 2.2611
-3 | 0.1211 | 0.01921 | -0.0939 | 6.304
-2.5 | 0.1777 | 0.01723 | -0.0934 | 10.3134
-2 | 0.2319 | 0.01494 | -0.0931 | 15.5221
-1.5 | 0.287 | 0.01381 | -0.0929 | 20.782
-1 | 0.3388 | 0.01178 | -0.0934 | 28.7606
-0.5 | 0.3928 | 0.01053 | -0.0912 | 37.3029
0 | 0.4543 | 0.01077 | -0.0928 | 42.182
0.5 | 0.509 | 0.01104 | -0.0929 | 46.1051
1 | 0.5645 | 0.01135 | -0.0931 | 49.7357
1.5 | 0.6191 | 0.01172 | -0.0933 | 52.8242
2 | 0.6751 | 0.01202 | -0.0936 | 56.1647
2.5 | 0.7297 | 0.01248 | -0.0938 | 58.4696
3 | 0.7853 | 0.01283 | -0.0941 | 61.2081
3.5 | 0.8404 | 0.01324 | -0.0943 | 63.4743
4 | 0.8951 | 0.0136 | -0.0944 | 65.8162
4.5 | 0.9504 | 0.01398 | -0.0946 | 67.9828
5 | 1.0054 | 0.01411 | -0.0945 | 71.2544
5.5 | 1.0605 | 0.01386 | -0.0939 | 76.5152
6 | 1.1138 | 0.01311 | -0.0926 | 84.958
6.5 | 1.1665 | 0.01285 | -0.0917 | 90.7782
7 | 1.2157 | 0.01273 | -0.0904 | 95.4988
7.5 | 1.2582 | 0.01302 | -0.088 | 96.6359
8 | 1.2506 | 0.01657 | -0.0794 | 75.4737
8.5 | 1.2227 | 0.02078 | -0.0693 | 58.8402
9 | 1.2119 | 0.02509 | -0.0633 | 48.3021
9.5 | 1.2154 | 0.02893 | -0.0594 | 42.0118
10 | 1.2222 | 0.03279 | -0.0561 | 37.2736
10.5 | 1.2271 | 0.03703 | -0.053 | 33.138
11 | 1.2465 | 0.04015 | -0.0509 | 31.0461
11.5 | 1.2638 | 0.0438 | -0.0481 | 28.8539
12 | 1.2841 | 0.04712 | -0.0465 | 27.2517
12.5 | 1.3143 | 0.05085 | -0.0438 | 25.8466
13 | 1.3362 | 0.05503 | -0.042 | 24.2813
13.5 | 1.349 | 0.0596 | -0.041 | 22.6342
14 | 1.3524 | 0.06762 | -0.0393 | 20
14.5 | 1.337 | 0.07613 | -0.0391 | 17.5621
15 | 1.3108 | 0.08651 | -0.0404 | 15.152
15.5 | 1.2778 | 0.09867 | -0.0437 | 12.9502
16 | 1.2402 | 0.1128 | -0.0496 | 10.9947
16.5 | 1.2015 | 0.1288 | -0.058 | 9.3284
17.5 | 1.0767 | 0.19231 | -0.0963 | 5.5988
18 | 1.0539 | 0.22215 | -0.112 | 4.7441
18.5 | 1.07 | 0.22852 | -0.115 | 4.6823
19 | 1.0839 | 0.23696 | -0.1173 | 4.5742

## 21. Re 250k Mach 0.25 (1)
BIGFOIL.COM POLAR EXPORT
GA 37-611
GA 37-611 |  |  |  | Cl Max: | 1.377 | at alpha= | 8.5 | deg
JavaFoil+Calcfoil stall+Eppler ext transition |  |  |  | L/D Max: | 94.004 | at alpha= | 3.5 | deg
Re: | 250000 |  |  | Cd Min: | 0.00867 | at alpha= | 0.5 | deg
Mach: | 0.25 |  |  | Cl=0 at alpha= | -4.0667 | deg
|  |  |  | @ Cl=0.1, Cd= | 0.034691
|  |  |  | @ Cl=0.4, Cd= | 0.010342
|  |  |  | @ Cl=0.6, Cd= | 0.0087603
alpha (deg) | Cl | Cd | Cm | Cl/Cd
-13.5 | -0.054 | 0.13235 | -0.028 | -0.407
-13 | -0.051 | 0.12074 | -0.027 | -0.423
-12.5 | -0.048 | 0.11497 | -0.028 | -0.419
-12 | -0.117 | 0.10566 | -0.027 | -1.11
-11.5 | -0.157 | 0.09948 | -0.028 | -1.578
-11 | -0.188 | 0.09396 | -0.028 | -1.996
-10.5 | -0.212 | 0.09632 | -0.028 | -2.201
-10 | -0.231 | 0.09229 | -0.028 | -2.503
-9.5 | -0.244 | 0.08405 | -0.028 | -2.904
-9 | -0.251 | 0.07598 | -0.028 | -3.304
-8.5 | -0.252 | 0.07108 | -0.028 | -3.54
-8 | -0.245 | 0.06427 | -0.028 | -3.819
-7.5 | -0.233 | 0.06013 | -0.028 | -3.868
-7 | -0.213 | 0.0553 | -0.028 | -3.858
-6.5 | -0.188 | 0.0558 | -0.028 | -3.369
-6 | -0.157 | 0.05071 | -0.028 | -3.099
-5.5 | -0.122 | 0.04546 | -0.028 | -2.674
-5 | -0.082 | 0.04332 | -0.028 | -1.891
-4.5 | -0.039 | 0.04051 | -0.028 | -0.963
-4 | 0.006 | 0.0386 | -0.028 | 0.167
-3.5 | 0.054 | 0.03608 | -0.03 | 1.492
-3 | 0.103 | 0.0346 | -0.031 | 2.964
-2.5 | 0.152 | 0.03358 | -0.031 | 4.53
-2 | 0.202 | 0.03258 | -0.033 | 6.208
-1.5 | 0.253 | 0.03159 | -0.038 | 8.01
-1 | 0.375 | 0.01035 | -0.087 | 36.186
-0.5 | 0.437 | 0.01033 | -0.088 | 42.328
0 | 0.503 | 0.00923 | -0.089 | 54.493
0.5 | 0.565 | 0.00867 | -0.09 | 65.205
1 | 0.627 | 0.00883 | -0.091 | 71.029
1.5 | 0.689 | 0.00901 | -0.091 | 76.463
2 | 0.751 | 0.00917 | -0.092 | 81.917
2.5 | 0.813 | 0.00939 | -0.093 | 86.584
3 | 0.875 | 0.00968 | -0.094 | 90.355
3.5 | 0.937 | 0.00997 | -0.095 | 94.004
4 | 0.979 | 0.01091 | -0.094 | 89.719
4.5 | 1.031 | 0.01141 | -0.094 | 90.37
5 | 1.085 | 0.01192 | -0.095 | 90.971
5.5 | 1.136 | 0.0125 | -0.095 | 90.885
6 | 1.185 | 0.01315 | -0.095 | 90.081
6.5 | 1.23 | 0.02127 | -0.096 | 57.828
7 | 1.273 | 0.02256 | -0.096 | 56.426
7.5 | 1.313 | 0.02392 | -0.097 | 54.879
8 | 1.348 | 0.02541 | -0.097 | 53.059
8.5 | 1.377 | 0.02636 | -0.098 | 52.241
9 | 1.17 | 0.05969 | -0.043 | 19.61
9.5 | 1.173 | 0.06449 | -0.04 | 18.182
10 | 1.165 | 0.07056 | -0.039 | 16.511
10.5 | 1.146 | 0.07705 | -0.039 | 14.874
11 | 1.115 | 0.08522 | -0.04 | 13.08
11.5 | 1.07 | 0.12217 | -0.037 | 8.761
12 | 1.014 | 0.10312 | -0.037 | 9.838
12.5 | 0.947 | 0.11255 | -0.035 | 8.416
13 | 0.87 | 0.12433 | -0.033 | 6.998
13.5 | 0.785 | 0.13943 | -0.032 | 5.628

## 22. Re 250k Mach 0.25 (2)
BIGFOIL.COM POLAR EXPORT
GA 37-611
GA 37-611 |  |  |  | Cl Max: | 1.3139 | at alpha= | 13 | deg
XFOIL ncrit=9 |  |  |  | L/D Max: | 95.114 | at alpha= | 7 | deg
Re: | 250000 |  |  | Cd Min: | 0.23718 | at alpha= | -19.5 | deg
Mach: | 0.25 |  |  | Cl=0 at alpha= | -4.079 | deg
|  |  |  | @ Cl=0.1, Cd= | 0.022566
|  |  |  | @ Cl=0.4, Cd= | 0.010995
|  |  |  | @ Cl=0.6, Cd= | 0.011887
alpha (deg) | Cl | Cd | Cm | Cl/Cd
-19.5 | -0.5909 | 0.23718 | 0.028 | -2.4914
-19 | -0.5711 | 0.23006 | 0.0243 | -2.4824
-18.5 | -0.5519 | 0.22362 | 0.0202 | -2.468
-18 | -0.5326 | 0.21709 | 0.016 | -2.4534
-17.5 | -0.5134 | 0.21049 | 0.0119 | -2.4391
-17 | -0.4951 | 0.2046 | 0.0068 | -2.4198
-16.5 | -0.4804 | 0.19953 | 0.0014 | -2.4077
-16 | -0.4638 | 0.19257 | -0.0029 | -2.4085
-15.5 | -0.44 | 0.18331 | -0.0047 | -2.4003
-15 | -0.4216 | 0.17657 | -0.008 | -2.3877
-14.5 | -0.4037 | 0.16988 | -0.0116 | -2.3764
-14 | -0.3863 | 0.16313 | -0.0154 | -2.3681
-13.5 | -0.3705 | 0.15669 | -0.0198 | -2.3645
-13 | -0.3617 | 0.15161 | -0.0254 | -2.3857
-12.5 | -0.346 | 0.14324 | -0.0289 | -2.4155
-12 | -0.3231 | 0.13544 | -0.0306 | -2.3856
-11.5 | -0.3056 | 0.12877 | -0.0343 | -2.3732
-11 | -0.2766 | 0.12079 | -0.0424 | -2.2899
-10.5 | -0.2504 | 0.11321 | -0.0499 | -2.2118
-10 | -0.2448 | 0.10808 | -0.0549 | -2.265
-9.5 | -0.2394 | 0.10263 | -0.059 | -2.3327
-8.5 | -0.2103 | 0.0883 | -0.0606 | -2.3817
-8 | -0.198 | 0.0826 | -0.0627 | -2.3971
-7.5 | -0.1891 | 0.07676 | -0.0657 | -2.4635
-7 | -0.1885 | 0.07076 | -0.0714 | -2.6639
-6.5 | -0.172 | 0.06274 | -0.086 | -2.7415
-6 | -0.1558 | 0.05416 | -0.0874 | -2.8767
-5.5 | -0.1249 | 0.04822 | -0.0904 | -2.5902
-4.5 | -0.0421 | 0.03518 | -0.097 | -1.1967
-4 | 0.0079 | 0.03048 | -0.0981 | 0.25919
-3.5 | 0.0594 | 0.02662 | -0.0989 | 2.2314
-3 | 0.1223 | 0.02034 | -0.0972 | 6.0128
-2.5 | 0.1824 | 0.01797 | -0.0965 | 10.1503
-2 | 0.2388 | 0.01544 | -0.0959 | 15.4663
-1.5 | 0.2954 | 0.01438 | -0.0958 | 20.5424
-1 | 0.3529 | 0.01344 | -0.0959 | 26.2574
-0.5 | 0.3881 | 0.01098 | -0.0909 | 35.3461
0 | 0.4675 | 0.01108 | -0.0955 | 42.1931
0.5 | 0.5243 | 0.01136 | -0.0955 | 46.1532
1 | 0.58 | 0.01179 | -0.0957 | 49.1942
1.5 | 0.6375 | 0.01207 | -0.0959 | 52.8169
2 | 0.6938 | 0.01257 | -0.0961 | 55.1949
2.5 | 0.7508 | 0.01296 | -0.0963 | 57.9321
3 | 0.8085 | 0.01336 | -0.0965 | 60.5165
3.5 | 0.8638 | 0.01387 | -0.0966 | 62.2783
4 | 0.9227 | 0.01415 | -0.0968 | 65.2085
4.5 | 0.9766 | 0.01474 | -0.0966 | 66.2551
5 | 1.0337 | 0.01491 | -0.0963 | 69.3293
5.5 | 1.0915 | 0.01449 | -0.0955 | 75.3278
6 | 1.1488 | 0.01355 | -0.0941 | 84.7823
6.5 | 1.203 | 0.01322 | -0.0926 | 90.9985
7 | 1.2517 | 0.01316 | -0.0905 | 95.114
7.5 | 1.2736 | 0.01459 | -0.0846 | 87.2927
8 | 1.2395 | 0.01892 | -0.0728 | 65.5127
8.5 | 1.2114 | 0.02406 | -0.065 | 50.3491
9 | 1.2055 | 0.02871 | -0.0604 | 41.9889
9.5 | 1.2079 | 0.03307 | -0.0568 | 36.5256
10 | 1.2156 | 0.03721 | -0.0537 | 32.6686
10.5 | 1.2237 | 0.04148 | -0.0506 | 29.501
11 | 1.2428 | 0.045 | -0.0483 | 27.6178
11.5 | 1.2653 | 0.04867 | -0.0453 | 25.9975
12 | 1.2848 | 0.0527 | -0.0434 | 24.3795
12.5 | 1.3085 | 0.05793 | -0.0406 | 22.5876
13 | 1.3139 | 0.06453 | -0.039 | 20.3611
13.5 | 1.3099 | 0.07141 | -0.0389 | 18.3434
14 | 1.2965 | 0.08039 | -0.0396 | 16.1276
14.5 | 1.2702 | 0.09179 | -0.0421 | 13.8381
15 | 1.238 | 0.10484 | -0.0468 | 11.8085
15.5 | 1.2057 | 0.1191 | -0.0539 | 10.1234
16 | 1.1693 | 0.13637 | -0.0644 | 8.5745
16.5 | 1.077 | 0.1783 | -0.0911 | 6.0404
17 | 1.0687 | 0.19483 | -0.1001 | 5.4853
17.5 | 1.0646 | 0.2172 | -0.1091 | 4.9015
18 | 1.0669 | 0.22984 | -0.1188 | 4.6419

## 23. Re 250k Mach 0.50 (1)
BIGFOIL.COM POLAR EXPORT
GA 37-611
GA 37-611 |  |  |  | Cl Max: | 1.349 | at alpha= | 7 | deg
JavaFoil+Calcfoil stall+Eppler ext transition |  |  |  | L/D Max: | 82.666 | at alpha= | 4 | deg
Re: | 250000 |  |  | Cd Min: | 0.01051 | at alpha= | 1.5 | deg
Mach: | 0.5 |  |  | Cl=0 at alpha= | -4.1 | deg
|  |  |  | @ Cl=0.1, Cd= | 0.03765
|  |  |  | @ Cl=0.4, Cd= | 0.014074
|  |  |  | @ Cl=0.6, Cd= | 0.010799
alpha (deg) | Cl | Cd | Cm | Cl/Cd
-20 | -0.852 | 0.25254 | -0.038 | -3.374
-19.5 | -0.823 | 0.24797 | -0.036 | -3.319
-19 | -0.797 | 0.24205 | -0.035 | -3.292
-18.5 | -0.771 | 0.23333 | -0.035 | -3.304
-18 | -0.745 | 0.22794 | -0.035 | -3.269
-17.5 | -0.719 | 0.22711 | -0.035 | -3.167
-17 | -0.693 | 0.22125 | -0.036 | -3.134
-16.5 | -0.667 | 0.21109 | -0.036 | -3.162
-16 | -0.641 | 0.20432 | -0.036 | -3.139
-15.5 | -0.615 | 0.20426 | -0.037 | -3.012
-15 | -0.589 | 0.19517 | -0.037 | -3.018
-14.5 | -0.563 | 0.18948 | -0.037 | -2.97
-14 | -0.536 | 0.18897 | -0.037 | -2.839
-13.5 | -0.509 | 0.17644 | -0.036 | -2.886
-13 | -0.482 | 0.16501 | -0.034 | -2.922
-12.5 | -0.456 | 0.15202 | -0.034 | -2.997
-12 | -0.429 | 0.14863 | -0.035 | -2.887
-11.5 | -0.402 | 0.14338 | -0.035 | -2.807
-11 | -0.376 | 0.13664 | -0.036 | -2.75
-10.5 | -0.349 | 0.13483 | -0.036 | -2.588
-10 | -0.322 | 0.13047 | -0.036 | -2.47
-9.5 | -0.295 | 0.12897 | -0.037 | -2.29
-9 | -0.268 | 0.13061 | -0.037 | -2.055
-8.5 | -0.241 | 0.11454 | -0.035 | -2.105
-8 | -0.214 | 0.10933 | -0.035 | -1.958
-7.5 | -0.187 | 0.10565 | -0.036 | -1.77
-7 | -0.16 | 0.11314 | -0.035 | -1.413
-6.5 | -0.133 | 0.06429 | -0.035 | -2.063
-6 | -0.105 | 0.05368 | -0.035 | -1.964
-5.5 | -0.078 | 0.082 | -0.034 | -0.953
-5 | -0.051 | 0.05172 | -0.033 | -0.983
-4.5 | -0.024 | 0.04496 | -0.034 | -0.524
-4 | 0.006 | 0.04153 | -0.033 | 0.151
-3.5 | 0.056 | 0.04061 | -0.032 | 1.39
-3 | 0.111 | 0.03691 | -0.032 | 3.01
-2.5 | 0.167 | 0.03483 | -0.034 | 4.807
-2 | 0.224 | 0.03354 | -0.035 | 6.691
-1.5 | 0.281 | 0.03261 | -0.037 | 8.631
-1 | 0.418 | 0.01127 | -0.097 | 37.104
-0.5 | 0.489 | 0.01124 | -0.097 | 43.492
0 | 0.554 | 0.01141 | -0.098 | 48.596
0.5 | 0.621 | 0.01052 | -0.099 | 58.999
1 | 0.686 | 0.01077 | -0.099 | 63.682
1.5 | 0.751 | 0.01051 | -0.1 | 71.508
2 | 0.817 | 0.01089 | -0.1 | 75.042
2.5 | 0.883 | 0.01131 | -0.101 | 78.108
3 | 0.948 | 0.01179 | -0.101 | 80.457
3.5 | 1.013 | 0.01232 | -0.102 | 82.229
4 | 1.07 | 0.01294 | -0.103 | 82.666
4.5 | 1.128 | 0.01366 | -0.103 | 82.642
5 | 1.184 | 0.01448 | -0.103 | 81.785
5.5 | 1.237 | 0.01533 | -0.104 | 80.725
6 | 1.286 | 0.02496 | -0.105 | 51.543
6.5 | 1.324 | 0.02696 | -0.105 | 49.106
7 | 1.349 | 0.02908 | -0.106 | 46.381
7.5 | 1.145 | 0.05338 | -0.044 | 21.445
8 | 1.114 | 0.06078 | -0.041 | 18.33
8.5 | 0.943 | 0.08106 | -0.038 | 11.628
9 | 0.719 | 0.11166 | -0.04 | 6.437
9.5 | 0.746 | 0.11742 | -0.044 | 6.357
10 | 0.774 | 0.12552 | -0.047 | 6.169
10.5 | 0.802 | 0.13266 | -0.047 | 6.042
11 | 0.83 | 0.14639 | -0.052 | 5.668
11.5 | 0.857 | 0.1563 | -0.052 | 5.482
12 | 0.884 | 0.16244 | -0.053 | 5.442

## 24. Re 250k Mach 0.50 (2)
BIGFOIL.COM POLAR EXPORT
GA 37-611
GA 37-611 |  |  |  | Cl Max: | 1.3278 | at alpha= | 6.5 | deg
XFOIL ncrit=9 |  |  |  | L/D Max: | 82.0136 | at alpha= | 6.5 | deg
Re: | 250000 |  |  | Cd Min: | 0.26298 | at alpha= | -20 | deg
Mach: | 0.5 |  |  | Cl=0 at alpha= | -4.231 | deg
|  |  |  | @ Cl=0.1, Cd= | 0.02921
|  |  |  | @ Cl=0.4, Cd= | 0.015448
|  |  |  | @ Cl=0.6, Cd= | 0.013573
alpha (deg) | Cl | Cd | Cm | Cl/Cd
-20 | -0.6573 | 0.26298 | 0.0403 | -2.4994
-19.5 | -0.6336 | 0.25521 | 0.0351 | -2.4827
-19 | -0.6094 | 0.24741 | 0.0297 | -2.4631
-18.5 | -0.5856 | 0.23967 | 0.0245 | -2.4434
-18 | -0.5613 | 0.23203 | 0.0191 | -2.4191
-17 | -0.5154 | 0.21703 | 0.0082 | -2.3748
-16.5 | -0.491 | 0.20864 | 0.0042 | -2.3533
-16 | -0.4672 | 0.20102 | -0.0005 | -2.3241
-15.5 | -0.4438 | 0.19353 | -0.0052 | -2.2932
-15 | -0.4206 | 0.18602 | -0.01 | -2.261
-14.5 | -0.3979 | 0.17895 | -0.0154 | -2.2235
-14 | -0.3806 | 0.17357 | -0.0219 | -2.1928
-13.5 | -0.3619 | 0.16644 | -0.0275 | -2.1744
-13 | -0.3298 | 0.15568 | -0.0299 | -2.1184
-12.5 | -0.2959 | 0.1474 | -0.0381 | -2.0075
-11.5 | -0.2559 | 0.13414 | -0.0473 | -1.9077
-11 | -0.2504 | 0.12988 | -0.0521 | -1.9279
-10.5 | -0.2381 | 0.12394 | -0.0563 | -1.9211
-10 | -0.2106 | 0.11392 | -0.0563 | -1.8487
-9.5 | -0.1906 | 0.10721 | -0.0582 | -1.7778
-9 | -0.1735 | 0.10098 | -0.0611 | -1.7182
-8.5 | -0.1584 | 0.09493 | -0.0646 | -1.6686
-8 | -0.1524 | 0.09018 | -0.0709 | -1.69
-7.5 | -0.1446 | 0.08464 | -0.077 | -1.7084
-7 | -0.118 | 0.07649 | -0.0744 | -1.5427
-6.5 | -0.1052 | 0.07072 | -0.0774 | -1.4876
-6 | -0.099 | 0.06512 | -0.0824 | -1.5203
-5.5 | -0.0818 | 0.05829 | -0.0985 | -1.4033
-5 | -0.0582 | 0.05043 | -0.0984 | -1.1541
-4.5 | -0.0234 | 0.04421 | -0.1027 | -0.52929
-4 | 0.0201 | 0.03746 | -0.1079 | 0.53657
-3.5 | 0.0714 | 0.03216 | -0.1101 | 2.2201
-3 | 0.1352 | 0.02558 | -0.1106 | 5.2854
-2.5 | 0.2017 | 0.02145 | -0.1098 | 9.4033
-2 | 0.2668 | 0.01885 | -0.1092 | 14.1538
-1.5 | 0.3304 | 0.01677 | -0.1087 | 19.7018
-1 | 0.3945 | 0.01557 | -0.1082 | 25.3372
0 | 0.5218 | 0.01274 | -0.1069 | 40.9576
0.5 | 0.5812 | 0.01345 | -0.1066 | 43.2119
1 | 0.6452 | 0.01387 | -0.1066 | 46.5177
1.5 | 0.7052 | 0.01471 | -0.1064 | 47.9402
2 | 0.7681 | 0.01531 | -0.1063 | 50.1698
2.5 | 0.8278 | 0.01619 | -0.106 | 51.1303
3 | 0.8899 | 0.01686 | -0.1056 | 52.7817
3.5 | 0.9462 | 0.01794 | -0.1046 | 52.7425
4 | 1.0116 | 0.01842 | -0.1042 | 54.9186
4.5 | 1.0646 | 0.01955 | -0.1024 | 54.4552
5 | 1.1265 | 0.01991 | -0.1008 | 56.5796
5.5 | 1.207 | 0.01828 | -0.0993 | 66.0284
6 | 1.2817 | 0.01639 | -0.0964 | 78.2001
6.5 | 1.3278 | 0.01619 | -0.0908 | 82.0136
7 | 1.3248 | 0.01773 | -0.0795 | 74.7208
7.5 | 1.2709 | 0.02404 | -0.0692 | 52.8661
8 | 1.2267 | 0.03155 | -0.0629 | 38.8811
8.5 | 1.2046 | 0.03827 | -0.0586 | 31.4764
9 | 1.1995 | 0.04427 | -0.0554 | 27.0951
9.5 | 1.203 | 0.0499 | -0.0524 | 24.1082
10 | 1.2151 | 0.05498 | -0.0492 | 22.1008
10.5 | 1.2321 | 0.06 | -0.0458 | 20.535
11 | 1.2473 | 0.06612 | -0.0429 | 18.8642
11.5 | 1.2436 | 0.07459 | -0.0427 | 16.6725

## 25. Re 500k Mach 0.00 (1)
BIGFOIL.COM POLAR EXPORT
GA 37-611
GA 37-611 |  |  |  | Cl Max: | 1.414 | at alpha= | 10 | deg
JavaFoil+Calcfoil stall+Eppler ext transition |  |  |  | L/D Max: | 131.134 | at alpha= | 5 | deg
Re: | 500000 |  |  | Cd Min: | 0.00658 | at alpha= | 0.5 | deg
Mach: | 0 |  |  | Cl=0 at alpha= | -4.0682 | deg
|  |  |  | @ Cl=0.1, Cd= | 0.03268
|  |  |  | @ Cl=0.4, Cd= | 0.0085236
|  |  |  | @ Cl=0.6, Cd= | 0.0066507
alpha (deg) | Cl | Cd | Cm | Cl/Cd
-16.5 | -0.283 | 0.14774 | -0.026 | -1.915
-16 | -0.293 | 0.13922 | -0.026 | -2.103
-15.5 | -0.302 | 0.12949 | -0.026 | -2.335
-15 | -0.312 | 0.12558 | -0.026 | -2.481
-14.5 | -0.32 | 0.11609 | -0.027 | -2.761
-14 | -0.329 | 0.11067 | -0.026 | -2.97
-13.5 | -0.336 | 0.10427 | -0.027 | -3.224
-13 | -0.342 | 0.10042 | -0.027 | -3.411
-12.5 | -0.347 | 0.09407 | -0.027 | -3.693
-12 | -0.351 | 0.08828 | -0.027 | -3.973
-11.5 | -0.352 | 0.08457 | -0.027 | -4.163
-11 | -0.351 | 0.0788 | -0.027 | -4.456
-10.5 | -0.347 | 0.07642 | -0.027 | -4.547
-10 | -0.341 | 0.07259 | -0.027 | -4.696
-9.5 | -0.331 | 0.06803 | -0.027 | -4.867
-9 | -0.318 | 0.06314 | -0.027 | -5.033
-8.5 | -0.301 | 0.05914 | -0.027 | -5.086
-8 | -0.28 | 0.05595 | -0.027 | -5.006
-7.5 | -0.255 | 0.05329 | -0.027 | -4.794
-7 | -0.227 | 0.04902 | -0.028 | -4.636
-6.5 | -0.195 | 0.04625 | -0.027 | -4.225
-6 | -0.16 | 0.04441 | -0.027 | -3.609
-5.5 | -0.122 | 0.04164 | -0.027 | -2.934
-5 | -0.081 | 0.03944 | -0.028 | -2.064
-4.5 | -0.038 | 0.03743 | -0.028 | -1.028
-4 | 0.006 | 0.03594 | -0.028 | 0.176
-3.5 | 0.053 | 0.03395 | -0.03 | 1.547
-3 | 0.1 | 0.03268 | -0.031 | 3.053
-2.5 | 0.148 | 0.0317 | -0.033 | 4.663
-2 | 0.197 | 0.03049 | -0.038 | 6.453
-1.5 | 0.303 | 0.00859 | -0.084 | 35.249
-1 | 0.363 | 0.00856 | -0.085 | 42.42
-0.5 | 0.424 | 0.0085 | -0.085 | 49.854
0 | 0.487 | 0.00719 | -0.086 | 67.75
0.5 | 0.547 | 0.00658 | -0.087 | 83.155
1 | 0.607 | 0.00666 | -0.088 | 91.186
1.5 | 0.667 | 0.00677 | -0.089 | 98.607
2 | 0.727 | 0.00685 | -0.089 | 106.113
2.5 | 0.787 | 0.00702 | -0.09 | 112.163
3 | 0.847 | 0.00718 | -0.091 | 118.047
3.5 | 0.907 | 0.00741 | -0.092 | 122.461
4 | 0.963 | 0.00764 | -0.092 | 126.145
4.5 | 1.021 | 0.00797 | -0.093 | 128.137
5 | 1.078 | 0.00822 | -0.094 | 131.134
5.5 | 1.134 | 0.00885 | -0.095 | 128.126
6 | 1.187 | 0.00917 | -0.096 | 129.512
6.5 | 1.21 | 0.01691 | -0.094 | 71.537
7 | 1.253 | 0.01817 | -0.094 | 68.982
7.5 | 1.295 | 0.0192 | -0.095 | 67.454
8 | 1.334 | 0.02034 | -0.095 | 65.588
8.5 | 1.368 | 0.0212 | -0.096 | 64.53
9 | 1.391 | 0.02254 | -0.096 | 61.704
9.5 | 1.406 | 0.02399 | -0.097 | 58.603
10 | 1.414 | 0.02556 | -0.097 | 55.306
10.5 | 1.413 | 0.02687 | -0.098 | 52.569
11 | 1.402 | 0.02912 | -0.098 | 48.137
11.5 | 1.178 | 0.0781 | -0.049 | 15.081
12 | 1.16 | 0.08425 | -0.048 | 13.769
12.5 | 1.137 | 0.09037 | -0.047 | 12.581
13 | 1.108 | 0.09672 | -0.044 | 11.456
13.5 | 1.076 | 0.10365 | -0.043 | 10.377
14 | 1.04 | 0.11162 | -0.042 | 9.313
14.5 | 1.001 | 0.11847 | -0.041 | 8.448
15 | 0.96 | 0.12701 | -0.041 | 7.56

## 26. Re 500k Mach 0.00 (2)
BIGFOIL.COM POLAR EXPORT
GA 37-611
GA 37-611 |  |  |  | Cl Max: | 1.3936 | at alpha= | 15.5 | deg
XFOIL ncrit=9 |  |  |  | L/D Max: | 129.259 | at alpha= | 6.5 | deg
Re: | 500000 |  |  | Cd Min: | 0.25202 | at alpha= | 20 | deg
Mach: | 0 |  |  | Cl=0 at alpha= | -4.0428 | deg
|  |  |  | @ Cl=0.1, Cd= | 0.015244
|  |  |  | @ Cl=0.4, Cd= | 0.0077769
|  |  |  | @ Cl=0.6, Cd= | 0.0075702
alpha (deg) | Cl | Cd | Cm | Cl/Cd
-20 | -0.5982 | 0.23842 | 0.0314 | -2.509
-19.5 | -0.5801 | 0.23227 | 0.0273 | -2.4975
-19 | -0.5619 | 0.22596 | 0.0231 | -2.4867
-18.5 | -0.5439 | 0.21959 | 0.0191 | -2.4769
-18 | -0.5255 | 0.21298 | 0.015 | -2.4674
-17.5 | -0.5083 | 0.20645 | 0.0104 | -2.4621
-17 | -0.493 | 0.20011 | 0.0058 | -2.4636
-16.5 | -0.4755 | 0.19251 | 0.0024 | -2.47
-16 | -0.457 | 0.18601 | -0.0003 | -2.4569
-15.5 | -0.44 | 0.17966 | -0.0039 | -2.4491
-15 | -0.4235 | 0.17309 | -0.0074 | -2.4467
-14.5 | -0.4074 | 0.16638 | -0.0109 | -2.4486
-14 | -0.3917 | 0.15955 | -0.0144 | -2.455
-13.5 | -0.3797 | 0.1527 | -0.0193 | -2.4866
-13 | -0.3699 | 0.146 | -0.0238 | -2.5336
-12.5 | -0.3527 | 0.13776 | -0.0259 | -2.5602
-12 | -0.3216 | 0.12985 | -0.0329 | -2.4767
-11 | -0.287 | 0.11666 | -0.0407 | -2.4601
-10.5 | -0.2765 | 0.11024 | -0.044 | -2.5082
-10 | -0.2708 | 0.10369 | -0.0485 | -2.6116
-9.5 | -0.2617 | 0.09695 | -0.0522 | -2.6993
-9 | -0.2519 | 0.09026 | -0.0557 | -2.7908
-8.5 | -0.243 | 0.08323 | -0.0568 | -2.9196
-8 | -0.2331 | 0.0775 | -0.0591 | -3.0077
-7.5 | -0.2284 | 0.07172 | -0.0617 | -3.1846
-7 | -0.2225 | 0.06473 | -0.0682 | -3.4374
-6.5 | -0.2017 | 0.05486 | -0.0789 | -3.6766
-6 | -0.1659 | 0.04548 | -0.0855 | -3.6478
-5.5 | -0.1388 | 0.03676 | -0.0884 | -3.7758
-5 | -0.0956 | 0.03266 | -0.0896 | -2.9271
-4.5 | -0.0406 | 0.0296 | -0.0896 | -1.3716
-4 | 0.0038 | 0.02242 | -0.0907 | 0.16949
-3.5 | 0.061 | 0.01694 | -0.0894 | 3.6009
-2.5 | 0.1707 | 0.01217 | -0.0892 | 14.0263
-2 | 0.2264 | 0.01114 | -0.0892 | 20.3232
-1.5 | 0.2823 | 0.01036 | -0.0894 | 27.249
-1 | 0.3392 | 0.00978 | -0.0897 | 34.683
-0.5 | 0.3904 | 0.00792 | -0.0901 | 49.2929
0 | 0.432 | 0.0073 | -0.0863 | 59.1781
0.5 | 0.5054 | 0.00728 | -0.0901 | 69.4231
1 | 0.5613 | 0.00746 | -0.0903 | 75.2413
1.5 | 0.6175 | 0.00762 | -0.0907 | 81.0367
2 | 0.674 | 0.00779 | -0.0911 | 86.5212
2.5 | 0.7305 | 0.00804 | -0.0915 | 90.8582
3 | 0.7867 | 0.0082 | -0.0919 | 95.939
3.5 | 0.843 | 0.00838 | -0.0923 | 100.5967
4 | 0.8989 | 0.00859 | -0.0926 | 104.6449
4.5 | 0.9548 | 0.00873 | -0.0929 | 109.37
5 | 1.0094 | 0.00874 | -0.0928 | 115.492
5.5 | 1.0627 | 0.00867 | -0.0925 | 122.5721
6 | 1.1162 | 0.00881 | -0.0924 | 126.6969
6.5 | 1.1685 | 0.00904 | -0.0921 | 129.2588
7 | 1.2126 | 0.00989 | -0.0906 | 122.6087
7.5 | 1.2264 | 0.01312 | -0.0854 | 93.4756
8 | 1.2346 | 0.01607 | -0.0795 | 76.8264
8.5 | 1.2385 | 0.0184 | -0.0726 | 67.3098
9 | 1.252 | 0.02067 | -0.0681 | 60.5709
9.5 | 1.2629 | 0.02353 | -0.0642 | 53.6719
10 | 1.2859 | 0.02572 | -0.0618 | 49.9961
10.5 | 1.2911 | 0.02952 | -0.0584 | 43.7364
11 | 1.3135 | 0.03203 | -0.0565 | 41.0084
11.5 | 1.3263 | 0.03549 | -0.0544 | 37.3711
12 | 1.3374 | 0.03925 | -0.0523 | 34.0739
12.5 | 1.3526 | 0.04276 | -0.0509 | 31.6324
13 | 1.3542 | 0.04784 | -0.0487 | 28.3069
13.5 | 1.3692 | 0.05177 | -0.0477 | 26.4477
14 | 1.3807 | 0.05625 | -0.0469 | 24.5458
14.5 | 1.3874 | 0.06147 | -0.0461 | 22.5704
15 | 1.3905 | 0.06753 | -0.045 | 20.5908
15.5 | 1.3936 | 0.07385 | -0.0453 | 18.8707
16 | 1.3919 | 0.08111 | -0.0463 | 17.1606
16.5 | 1.3853 | 0.08944 | -0.0482 | 15.4886
17 | 1.3712 | 0.09945 | -0.0512 | 13.7878
17.5 | 1.3522 | 0.11094 | -0.0557 | 12.1886
18 | 1.3258 | 0.1246 | -0.0622 | 10.6404
18.5 | 1.2905 | 0.14147 | -0.0716 | 9.1221
19 | 1.2257 | 0.16863 | -0.0889 | 7.2686
19.5 | 1.0875 | 0.2443 | -0.1276 | 4.4515
20 | 1.0998 | 0.25202 | -0.1324 | 4.3639

## 27. Re 500k Mach 0.10 (1)
BIGFOIL.COM POLAR EXPORT
GA 37-611
GA 37-611 |  |  |  | Cl Max: | 1.411 | at alpha= | 10 | deg
JavaFoil+Calcfoil stall+Eppler ext transition |  |  |  | L/D Max: | 131.251 | at alpha= | 5 | deg
Re: | 500000 |  |  | Cd Min: | 0.00655 | at alpha= | 0.5 | deg
Mach: | 0.1 |  |  | Cl=0 at alpha= | -4.0667 | deg
|  |  |  | @ Cl=0.1, Cd= | 0.03269
|  |  |  | @ Cl=0.4, Cd= | 0.0085082
|  |  |  | @ Cl=0.6, Cd= | 0.0066583
alpha (deg) | Cl | Cd | Cm | Cl/Cd
-16 | -0.254 | 0.14065 | -0.026 | -1.805
-15.5 | -0.265 | 0.13306 | -0.026 | -1.993
-15 | -0.276 | 0.12887 | -0.026 | -2.145
-14.5 | -0.287 | 0.12075 | -0.027 | -2.38
-14 | -0.298 | 0.11219 | -0.027 | -2.655
-13.5 | -0.308 | 0.10594 | -0.027 | -2.903
-13 | -0.316 | 0.10001 | -0.027 | -3.163
-12.5 | -0.324 | 0.09419 | -0.027 | -3.438
-12 | -0.33 | 0.0885 | -0.027 | -3.725
-11.5 | -0.334 | 0.0847 | -0.027 | -3.939
-11 | -0.335 | 0.07938 | -0.027 | -4.223
-10.5 | -0.334 | 0.07411 | -0.028 | -4.509
-10 | -0.33 | 0.07376 | -0.027 | -4.473
-9.5 | -0.322 | 0.06621 | -0.028 | -4.869
-9 | -0.311 | 0.06408 | -0.028 | -4.854
-8.5 | -0.296 | 0.06067 | -0.028 | -4.876
-8 | -0.277 | 0.05584 | -0.028 | -4.952
-7.5 | -0.253 | 0.05313 | -0.027 | -4.766
-7 | -0.226 | 0.04894 | -0.028 | -4.616
-6.5 | -0.195 | 0.04688 | -0.028 | -4.154
-6 | -0.16 | 0.04482 | -0.027 | -3.571
-5.5 | -0.122 | 0.04174 | -0.027 | -2.928
-5 | -0.082 | 0.0395 | -0.028 | -2.065
-4.5 | -0.039 | 0.03747 | -0.028 | -1.029
-4 | 0.006 | 0.03595 | -0.029 | 0.176
-3.5 | 0.053 | 0.034 | -0.03 | 1.551
-3 | 0.1 | 0.03269 | -0.031 | 3.066
-2.5 | 0.148 | 0.03175 | -0.032 | 4.675
-2 | 0.198 | 0.03038 | -0.039 | 6.511
-1.5 | 0.304 | 0.00869 | -0.084 | 35.031
-1 | 0.365 | 0.0086 | -0.085 | 42.397
-0.5 | 0.426 | 0.00844 | -0.086 | 50.434
0 | 0.49 | 0.00724 | -0.087 | 67.577
0.5 | 0.55 | 0.00655 | -0.087 | 83.937
1 | 0.61 | 0.00668 | -0.088 | 91.312
1.5 | 0.67 | 0.00677 | -0.089 | 99.097
2 | 0.731 | 0.00689 | -0.09 | 105.999
2.5 | 0.791 | 0.00704 | -0.091 | 112.293
3 | 0.851 | 0.00718 | -0.091 | 118.526
3.5 | 0.912 | 0.0074 | -0.092 | 123.198
4 | 0.968 | 0.00767 | -0.093 | 126.186
4.5 | 1.026 | 0.008 | -0.094 | 128.266
5 | 1.083 | 0.00825 | -0.094 | 131.251
5.5 | 1.139 | 0.0089 | -0.095 | 127.997
6 | 1.193 | 0.00923 | -0.096 | 129.248
6.5 | 1.214 | 0.01731 | -0.094 | 70.112
7 | 1.258 | 0.01837 | -0.095 | 68.475
7.5 | 1.299 | 0.01943 | -0.095 | 66.877
8 | 1.338 | 0.02057 | -0.096 | 65.039
8.5 | 1.371 | 0.0215 | -0.096 | 63.785
9 | 1.392 | 0.02282 | -0.097 | 61.008
9.5 | 1.406 | 0.02429 | -0.097 | 57.881
10 | 1.411 | 0.02587 | -0.098 | 54.54
10.5 | 1.407 | 0.02758 | -0.098 | 51.025
11 | 1.188 | 0.07185 | -0.056 | 16.529
11.5 | 1.167 | 0.07898 | -0.048 | 14.773
12 | 1.145 | 0.08516 | -0.046 | 13.443
12.5 | 1.117 | 0.09158 | -0.045 | 12.198
13 | 1.084 | 0.09907 | -0.043 | 10.94
13.5 | 1.046 | 0.10553 | -0.042 | 9.914
14 | 1.005 | 0.11349 | -0.041 | 8.855
14.5 | 0.961 | 0.12222 | -0.04 | 7.861
15 | 0.915 | 0.129 | -0.039 | 7.092

## 28. Re 500k Mach 0.10 (2)
BIGFOIL.COM POLAR EXPORT
GA 37-611
GA 37-611 |  |  |  | Cl Max: | 1.3832 | at alpha= | 15 | deg
XFOIL ncrit=9 |  |  |  | L/D Max: | 129.176 | at alpha= | 6.5 | deg
Re: | 500000 |  |  | Cd Min: | 0.25365 | at alpha= | 20 | deg
Mach: | 0.1 |  |  | Cl=0 at alpha= | -4.0904 | deg
|  |  |  | @ Cl=0.1, Cd= | 0.017016
|  |  |  | @ Cl=0.4, Cd= | 0.0078792
|  |  |  | @ Cl=0.6, Cd= | 0.0075977
alpha (deg) | Cl | Cd | Cm | Cl/Cd
-8.5 | -0.2389 | 0.08382 | -0.0566 | -2.8502
-8 | -0.2289 | 0.07804 | -0.059 | -2.9331
-7.5 | -0.2233 | 0.07219 | -0.0617 | -3.0932
-7 | -0.2193 | 0.06541 | -0.0675 | -3.3527
-6.5 | -0.1976 | 0.055 | -0.0797 | -3.5927
-6 | -0.1647 | 0.04616 | -0.0857 | -3.568
-5.5 | -0.1383 | 0.03748 | -0.0887 | -3.69
-5 | -0.0954 | 0.03321 | -0.09 | -2.8726
-4.5 | -0.0403 | 0.02994 | -0.09 | -1.346
-3.5 | 0.0581 | 0.01979 | -0.0914 | 2.9358
-2.5 | 0.1717 | 0.01227 | -0.0898 | 13.9935
-2 | 0.2277 | 0.01119 | -0.0897 | 20.3485
-1.5 | 0.284 | 0.01038 | -0.0899 | 27.3603
-1 | 0.3411 | 0.00981 | -0.0902 | 34.7706
-0.5 | 0.393 | 0.00799 | -0.0907 | 49.1865
0 | 0.4347 | 0.00733 | -0.0869 | 59.3042
0.5 | 0.5083 | 0.00731 | -0.0906 | 69.5349
1 | 0.5646 | 0.00751 | -0.0908 | 75.1798
1.5 | 0.6211 | 0.00765 | -0.0912 | 81.1895
2 | 0.6779 | 0.00783 | -0.0916 | 86.5773
2.5 | 0.7347 | 0.00807 | -0.092 | 91.0409
3 | 0.7913 | 0.00824 | -0.0924 | 96.0316
3.5 | 0.8481 | 0.00844 | -0.0928 | 100.4858
4 | 0.9043 | 0.00864 | -0.0931 | 104.6644
4.5 | 0.9605 | 0.00879 | -0.0933 | 109.2719
5 | 1.0154 | 0.00877 | -0.0932 | 115.7811
5.5 | 1.0693 | 0.00871 | -0.0929 | 122.7669
6 | 1.1232 | 0.00885 | -0.0927 | 126.9153
6.5 | 1.1755 | 0.0091 | -0.0923 | 129.1758
7 | 1.2178 | 0.01011 | -0.0905 | 120.455
7.5 | 1.229 | 0.01347 | -0.0849 | 91.2398
8 | 1.2348 | 0.01639 | -0.0785 | 75.3386
8.5 | 1.2378 | 0.01878 | -0.0716 | 65.9105
9 | 1.2516 | 0.02117 | -0.0673 | 59.1214
9.5 | 1.2619 | 0.02418 | -0.0634 | 52.1878
10 | 1.2848 | 0.02647 | -0.0611 | 48.538
10.5 | 1.2893 | 0.03041 | -0.0577 | 42.3972
11 | 1.3116 | 0.03301 | -0.0559 | 39.7334
11.5 | 1.3217 | 0.03679 | -0.0536 | 35.9255
12 | 1.3349 | 0.04045 | -0.0516 | 33.0012
12.5 | 1.3478 | 0.04429 | -0.0501 | 30.4312
13 | 1.3519 | 0.04924 | -0.0481 | 27.4553
13.5 | 1.366 | 0.05341 | -0.047 | 25.5757
14 | 1.3766 | 0.05811 | -0.0463 | 23.6896
14.5 | 1.3813 | 0.06376 | -0.0453 | 21.6641
15 | 1.3832 | 0.0702 | -0.0447 | 19.7037
15.5 | 1.3827 | 0.07725 | -0.0452 | 17.899
16 | 1.3762 | 0.0855 | -0.0467 | 16.0959
16.5 | 1.3643 | 0.09503 | -0.0493 | 14.3565
17 | 1.344 | 0.10658 | -0.0535 | 12.6102
17.5 | 1.3182 | 0.12 | -0.0596 | 10.985
18 | 1.2822 | 0.13674 | -0.0687 | 9.3769
18.5 | 1.2326 | 0.15908 | -0.0827 | 7.7483
19 | 1.1249 | 0.20771 | -0.1122 | 5.4157
19.5 | 1.0905 | 0.24584 | -0.1289 | 4.4358
20 | 1.103 | 0.25365 | -0.1338 | 4.3485

## 29. Re 500k Mach 0.25 (1)
BIGFOIL.COM POLAR EXPORT
GA 37-611
GA 37-611 |  |  |  | Cl Max: | 1.397 | at alpha= | 9 | deg
JavaFoil+Calcfoil stall+Eppler ext transition |  |  |  | L/D Max: | 130.678 | at alpha= | 5 | deg
Re: | 500000 |  |  | Cd Min: | 0.00667 | at alpha= | 0.5 | deg
Mach: | 0.25 |  |  | Cl=0 at alpha= | -4.0667 | deg
|  |  |  | @ Cl=0.1, Cd= | 0.032989
|  |  |  | @ Cl=0.4, Cd= | 0.0086155
|  |  |  | @ Cl=0.6, Cd= | 0.0067152
alpha (deg) | Cl | Cd | Cm | Cl/Cd
-13.5 | -0.054 | 0.12056 | -0.029 | -0.447
-13 | -0.051 | 0.10998 | -0.029 | -0.464
-12.5 | -0.048 | 0.10332 | -0.029 | -0.467
-12 | -0.117 | 0.09527 | -0.028 | -1.232
-11.5 | -0.157 | 0.08986 | -0.029 | -1.748
-11 | -0.188 | 0.08514 | -0.029 | -2.203
-10.5 | -0.212 | 0.07829 | -0.029 | -2.709
-10 | -0.231 | 0.07386 | -0.029 | -3.128
-9.5 | -0.244 | 0.06943 | -0.029 | -3.517
-9 | -0.251 | 0.06439 | -0.029 | -3.901
-8.5 | -0.252 | 0.06374 | -0.029 | -3.948
-8 | -0.246 | 0.05995 | -0.029 | -4.096
-7.5 | -0.233 | 0.05451 | -0.029 | -4.268
-7 | -0.213 | 0.05066 | -0.029 | -4.212
-6.5 | -0.188 | 0.04755 | -0.028 | -3.953
-6 | -0.157 | 0.04485 | -0.029 | -3.505
-5.5 | -0.122 | 0.04192 | -0.029 | -2.9
-5 | -0.082 | 0.03988 | -0.029 | -2.055
-4.5 | -0.039 | 0.03815 | -0.029 | -1.023
-4 | 0.006 | 0.03642 | -0.029 | 0.177
-3.5 | 0.054 | 0.03435 | -0.031 | 1.567
-3 | 0.103 | 0.0329 | -0.031 | 3.117
-2.5 | 0.152 | 0.03192 | -0.033 | 4.768
-2 | 0.203 | 0.03067 | -0.039 | 6.613
-1.5 | 0.312 | 0.0087 | -0.087 | 35.925
-1 | 0.375 | 0.00868 | -0.087 | 43.148
-0.5 | 0.437 | 0.00852 | -0.088 | 51.344
0 | 0.503 | 0.00731 | -0.089 | 68.791
0.5 | 0.565 | 0.00667 | -0.09 | 84.685
1 | 0.627 | 0.00675 | -0.091 | 92.908
1.5 | 0.689 | 0.00689 | -0.091 | 100.03
2 | 0.751 | 0.00699 | -0.092 | 107.46
2.5 | 0.813 | 0.00714 | -0.093 | 113.882
3 | 0.875 | 0.00736 | -0.094 | 118.84
3.5 | 0.937 | 0.00761 | -0.095 | 123.122
4 | 0.994 | 0.00785 | -0.095 | 126.638
4.5 | 1.054 | 0.00822 | -0.096 | 128.249
5 | 1.112 | 0.00851 | -0.097 | 130.678
5.5 | 1.169 | 0.00919 | -0.098 | 127.224
6 | 1.223 | 0.00957 | -0.099 | 127.816
6.5 | 1.238 | 0.0183 | -0.096 | 67.623
7 | 1.281 | 0.01944 | -0.097 | 65.889
7.5 | 1.321 | 0.02062 | -0.097 | 64.048
8 | 1.356 | 0.02196 | -0.098 | 61.762
8.5 | 1.385 | 0.02307 | -0.098 | 60.035
9 | 1.397 | 0.02466 | -0.099 | 56.632
9.5 | 1.397 | 0.02612 | -0.099 | 53.489
10 | 1.167 | 0.06609 | -0.044 | 17.652
10.5 | 1.148 | 0.07146 | -0.044 | 16.057
11 | 1.116 | 0.07769 | -0.045 | 14.367
11.5 | 1.07 | 0.10499 | -0.037 | 10.195
12 | 1.015 | 0.09227 | -0.041 | 11.003
12.5 | 0.948 | 0.10132 | -0.04 | 9.356
13 | 0.871 | 0.11089 | -0.038 | 7.852
13.5 | 0.785 | 0.12458 | -0.036 | 6.302
14 | 0.693 | 0.13025 | -0.037 | 5.32

## 30. Re 500k Mach 0.25 (2)
BIGFOIL.COM POLAR EXPORT
GA 37-611
GA 37-611 |  |  |  | Cl Max: | 1.3493 | at alpha= | 14 | deg
XFOIL ncrit=9 |  |  |  | L/D Max: | 127.747 | at alpha= | 6.5 | deg
Re: | 500000 |  |  | Cd Min: | 0.24093 | at alpha= | 19 | deg
Mach: | 0.25 |  |  | Cl=0 at alpha= | -4.0608 | deg
|  |  |  | @ Cl=0.1, Cd= | 0.016097
|  |  |  | @ Cl=0.4, Cd= | 0.0085419
|  |  |  | @ Cl=0.6, Cd= | 0.0077076
alpha (deg) | Cl | Cd | Cm | Cl/Cd
-9 | -0.2373 | 0.09191 | -0.0548 | -2.5819
-8.5 | -0.2207 | 0.0864 | -0.0562 | -2.5544
-8 | -0.2099 | 0.08041 | -0.0591 | -2.6104
-7.5 | -0.2014 | 0.07431 | -0.0622 | -2.7103
-7 | -0.201 | 0.06792 | -0.0663 | -2.9594
-6.5 | -0.1827 | 0.0579 | -0.0804 | -3.1554
-6 | -0.1563 | 0.0494 | -0.0866 | -3.164
-5.5 | -0.1342 | 0.04152 | -0.0895 | -3.2322
-5 | -0.093 | 0.0362 | -0.0918 | -2.5691
-4.5 | -0.0383 | 0.03185 | -0.0926 | -1.2025
-4 | 0.0053 | 0.02433 | -0.0942 | 0.21784
-3.5 | 0.0624 | 0.01784 | -0.0931 | 3.4978
-3 | 0.1202 | 0.01516 | -0.0929 | 7.9288
-2.5 | 0.1771 | 0.01281 | -0.0928 | 13.8251
-2 | 0.2348 | 0.01157 | -0.0926 | 20.2939
-1.5 | 0.293 | 0.01057 | -0.0927 | 27.72
-1 | 0.352 | 0.01006 | -0.093 | 34.9901
-0.5 | 0.4067 | 0.00833 | -0.0936 | 48.8235
0 | 0.4507 | 0.00752 | -0.0901 | 59.9335
0.5 | 0.5246 | 0.00748 | -0.0932 | 70.1337
1 | 0.5826 | 0.00766 | -0.0935 | 76.0574
1.5 | 0.6411 | 0.00782 | -0.0939 | 81.9821
2 | 0.6998 | 0.00808 | -0.0942 | 86.6089
2.5 | 0.7583 | 0.00826 | -0.0946 | 91.8039
3 | 0.8172 | 0.00847 | -0.095 | 96.4817
3.5 | 0.8756 | 0.0087 | -0.0953 | 100.6437
4 | 0.9342 | 0.0089 | -0.0956 | 104.9663
4.5 | 0.9922 | 0.00905 | -0.0957 | 109.6354
5 | 1.0493 | 0.00901 | -0.0954 | 116.4595
5.5 | 1.1053 | 0.00899 | -0.0949 | 122.9477
6 | 1.1609 | 0.00914 | -0.0944 | 127.0131
6.5 | 1.2136 | 0.0095 | -0.0934 | 127.7474
7 | 1.2387 | 0.01176 | -0.0889 | 105.3316
7.5 | 1.238 | 0.01525 | -0.0813 | 81.1803
8 | 1.2289 | 0.01826 | -0.0727 | 67.3001
8.5 | 1.2365 | 0.02122 | -0.0677 | 58.2705
9 | 1.2496 | 0.02428 | -0.064 | 51.4662
9.5 | 1.2587 | 0.02788 | -0.0604 | 45.1471
10 | 1.2778 | 0.03087 | -0.0579 | 41.3929
10.5 | 1.2827 | 0.03519 | -0.0549 | 36.4507
11 | 1.3008 | 0.03855 | -0.0528 | 33.7432
11.5 | 1.3017 | 0.0436 | -0.05 | 29.8555
12 | 1.3212 | 0.04727 | -0.0487 | 27.9501
12.5 | 1.325 | 0.05263 | -0.0467 | 25.1758
13 | 1.3381 | 0.05738 | -0.0451 | 23.32
13.5 | 1.3468 | 0.06291 | -0.0442 | 21.4084
14 | 1.3493 | 0.06947 | -0.0439 | 19.4228
14.5 | 1.3424 | 0.07771 | -0.0444 | 17.2745
15 | 1.3188 | 0.08903 | -0.0465 | 14.813
15.5 | 1.2956 | 0.10111 | -0.0506 | 12.8138
16 | 1.2673 | 0.11516 | -0.057 | 11.0047
16.5 | 1.2365 | 0.13088 | -0.0656 | 9.4476
17 | 1.2045 | 0.14848 | -0.0765 | 8.1122
17.5 | 1.1726 | 0.16801 | -0.0893 | 6.9793
18 | 1.0888 | 0.21534 | -0.1148 | 5.0562
18.5 | 1.0939 | 0.22722 | -0.1215 | 4.8143
19 | 1.0997 | 0.24093 | -0.1274 | 4.5644

## 31. Re 500k Mach 0.50 (1)
BIGFOIL.COM POLAR EXPORT
GA 37-611
GA 37-611 |  |  |  | Cl Max: | 1.358 | at alpha= | 7.5 | deg
JavaFoil+Calcfoil stall+Eppler ext transition |  |  |  | L/D Max: | 126.441 | at alpha= | 4.5 | deg
Re: | 500000 |  |  | Cd Min: | 0.00747 | at alpha= | 1.5 | deg
Mach: | 0.5 |  |  | Cl=0 at alpha= | -4.1 | deg
|  |  |  | @ Cl=0.1, Cd= | 0.035192
|  |  |  | @ Cl=0.4, Cd= | 0.011856
|  |  |  | @ Cl=0.6, Cd= | 0.0083509
alpha (deg) | Cl | Cd | Cm | Cl/Cd
-20 | -0.853 | 0.22765 | -0.039 | -3.748
-19.5 | -0.825 | 0.21476 | -0.037 | -3.839
-19 | -0.798 | 0.20962 | -0.036 | -3.805
-18.5 | -0.772 | 0.20048 | -0.036 | -3.849
-18 | -0.745 | 0.19496 | -0.036 | -3.823
-17.5 | -0.72 | 0.19149 | -0.036 | -3.758
-17 | -0.694 | 0.18422 | -0.036 | -3.764
-16.5 | -0.668 | 0.17921 | -0.037 | -3.725
-16 | -0.642 | 0.17504 | -0.037 | -3.665
-15.5 | -0.615 | 0.16753 | -0.037 | -3.673
-15 | -0.589 | 0.16309 | -0.037 | -3.612
-14.5 | -0.563 | 0.15955 | -0.038 | -3.528
-14 | -0.537 | 0.15719 | -0.038 | -3.413
-13.5 | -0.51 | 0.14794 | -0.038 | -3.446
-13 | -0.482 | 0.1397 | -0.035 | -3.452
-12.5 | -0.456 | 0.13042 | -0.035 | -3.494
-12 | -0.429 | 0.12706 | -0.035 | -3.377
-11.5 | -0.403 | 0.11901 | -0.036 | -3.382
-11 | -0.376 | 0.11581 | -0.036 | -3.245
-10.5 | -0.349 | 0.11401 | -0.036 | -3.062
-10 | -0.322 | 0.10978 | -0.037 | -2.936
-9.5 | -0.295 | 0.10616 | -0.037 | -2.782
-9 | -0.268 | 0.10866 | -0.037 | -2.47
-8.5 | -0.241 | 0.09565 | -0.035 | -2.521
-8 | -0.214 | 0.09128 | -0.036 | -2.346
-7.5 | -0.187 | 0.08831 | -0.036 | -2.118
-7 | -0.16 | 0.09499 | -0.036 | -1.683
-6.5 | -0.133 | 0.05682 | -0.035 | -2.335
-6 | -0.105 | 0.04877 | -0.035 | -2.162
-5.5 | -0.078 | 0.04573 | -0.035 | -1.71
-5 | -0.051 | 0.0464 | -0.034 | -1.096
-4.5 | -0.024 | 0.04124 | -0.034 | -0.571
-4 | 0.006 | 0.03877 | -0.033 | 0.161
-3.5 | 0.056 | 0.03752 | -0.032 | 1.505
-3 | 0.111 | 0.03461 | -0.033 | 3.209
-2.5 | 0.167 | 0.03288 | -0.034 | 5.093
-2 | 0.224 | 0.03174 | -0.036 | 7.07
-1.5 | 0.283 | 0.03029 | -0.047 | 9.331
-1 | 0.418 | 0.00902 | -0.098 | 46.365
-0.5 | 0.489 | 0.00895 | -0.099 | 54.668
0 | 0.562 | 0.00891 | -0.1 | 63.093
0.5 | 0.632 | 0.00788 | -0.1 | 80.186
1 | 0.701 | 0.00796 | -0.101 | 88.043
1.5 | 0.77 | 0.00747 | -0.102 | 103.085
2 | 0.84 | 0.0077 | -0.103 | 108.988
2.5 | 0.909 | 0.00798 | -0.104 | 113.948
3 | 0.978 | 0.00824 | -0.105 | 118.651
3.5 | 1.048 | 0.00856 | -0.106 | 122.439
4 | 1.11 | 0.00892 | -0.107 | 124.449
4.5 | 1.174 | 0.00929 | -0.108 | 126.441
5 | 1.221 | 0.0103 | -0.107 | 118.541
5.5 | 1.267 | 0.01099 | -0.107 | 115.274
6 | 1.293 | 0.02164 | -0.105 | 59.757
6.5 | 1.331 | 0.02342 | -0.106 | 56.827
7 | 1.355 | 0.02531 | -0.106 | 53.538
7.5 | 1.358 | 0.02737 | -0.107 | 49.61
8 | 1.114 | 0.05554 | -0.043 | 20.065
8.5 | 0.943 | 0.0712 | -0.039 | 13.24
9 | 0.719 | 0.08562 | -0.041 | 8.396
9.5 | 0.747 | 0.08096 | -0.045 | 9.222
10 | 0.774 | 0.10601 | -0.047 | 7.305
10.5 | 0.802 | 0.10944 | -0.048 | 7.324
11 | 0.83 | 0.11999 | -0.052 | 6.916
11.5 | 0.857 | 0.12924 | -0.052 | 6.631
12 | 0.884 | 0.1379 | -0.053 | 6.412
12.5 | 0.912 | 0.1389 | -0.054 | 6.563

## 32. Re 500k Mach 0.50 (2)
BIGFOIL.COM POLAR EXPORT
GA 37-611
GA 37-611 |  |  |  | Cl Max: | 1.3154 | at alpha= | 6.5 | deg
XFOIL ncrit=9 |  |  |  | L/D Max: | 121.132 | at alpha= | 5.5 | deg
Re: | 500000 |  |  | Cd Min: | 0.26299 | at alpha= | -20 | deg
Mach: | 0.5 |  |  | Cl=0 at alpha= | -4.2087 | deg
|  |  |  | @ Cl=0.1, Cd= | 0.023437
|  |  |  | @ Cl=0.4, Cd= | 0.011115
|  |  |  | @ Cl=0.6, Cd= | 0.0083223
alpha (deg) | Cl | Cd | Cm | Cl/Cd
-20 | -0.6578 | 0.26299 | 0.0409 | -2.5012
-19.5 | -0.6339 | 0.25503 | 0.0356 | -2.4856
-19 | -0.6094 | 0.24703 | 0.0302 | -2.4669
-18.5 | -0.5856 | 0.23934 | 0.0247 | -2.4467
-17.5 | -0.5399 | 0.22404 | 0.0137 | -2.4098
-17 | -0.5156 | 0.21538 | 0.0099 | -2.3939
-16.5 | -0.4923 | 0.20789 | 0.0053 | -2.3681
-16 | -0.4688 | 0.20032 | 0.0005 | -2.3403
-15.5 | -0.4454 | 0.19269 | -0.0043 | -2.3115
-15 | -0.4223 | 0.18513 | -0.0095 | -2.2811
-14.5 | -0.4012 | 0.17793 | -0.0151 | -2.2548
-13.5 | -0.3476 | 0.16113 | -0.0259 | -2.1573
-13 | -0.3288 | 0.15428 | -0.0287 | -2.1312
-12.5 | -0.3095 | 0.14736 | -0.0321 | -2.1003
-12 | -0.2903 | 0.14031 | -0.0357 | -2.069
-11.5 | -0.2747 | 0.1338 | -0.0407 | -2.0531
-11 | -0.2642 | 0.12769 | -0.0458 | -2.0691
-10.5 | -0.2403 | 0.11916 | -0.048 | -2.0166
-10 | -0.2195 | 0.11219 | -0.0504 | -1.9565
-9.5 | -0.2017 | 0.10575 | -0.0535 | -1.9073
-9 | -0.1843 | 0.09928 | -0.0569 | -1.8564
-8.5 | -0.1682 | 0.09287 | -0.0605 | -1.8111
-8 | -0.1572 | 0.08671 | -0.066 | -1.8129
-7.5 | -0.1448 | 0.08025 | -0.0708 | -1.8044
-7 | -0.1328 | 0.07296 | -0.0728 | -1.8202
-6.5 | -0.1178 | 0.06727 | -0.0746 | -1.7512
-6 | -0.1105 | 0.06161 | -0.0778 | -1.7935
-5.5 | -0.0914 | 0.05447 | -0.0865 | -1.678
-5 | -0.0538 | 0.04618 | -0.0982 | -1.165
-4.5 | -0.0261 | 0.03783 | -0.1022 | -0.68993
-4 | 0.0187 | 0.03203 | -0.1048 | 0.58383
-3.5 | 0.0737 | 0.0266 | -0.1065 | 2.7707
-3 | 0.1364 | 0.01906 | -0.1064 | 7.1563
-2.5 | 0.2009 | 0.0154 | -0.1061 | 13.0455
-2 | 0.2673 | 0.01344 | -0.1057 | 19.8884
-1.5 | 0.3338 | 0.01201 | -0.1053 | 27.7935
-1 | 0.4004 | 0.01111 | -0.1052 | 36.0396
-0.5 | 0.4676 | 0.01049 | -0.1055 | 44.5758
0 | 0.5255 | 0.00865 | -0.1052 | 60.7514
0.5 | 0.5965 | 0.00831 | -0.105 | 71.781
1 | 0.662 | 0.00854 | -0.1052 | 77.5176
1.5 | 0.7289 | 0.0088 | -0.1055 | 82.8295
2 | 0.7955 | 0.00913 | -0.1058 | 87.1303
2.5 | 0.8623 | 0.00944 | -0.1061 | 91.3453
3 | 0.9308 | 0.00976 | -0.1063 | 95.3689
3.5 | 0.9966 | 0.0101 | -0.1062 | 98.6733
4 | 1.0658 | 0.01041 | -0.1062 | 102.3823
4.5 | 1.1322 | 0.01061 | -0.1055 | 106.7107
5 | 1.1981 | 0.01042 | -0.1039 | 114.9808
5.5 | 1.2622 | 0.01042 | -0.102 | 121.1324
6.5 | 1.3154 | 0.01351 | -0.0882 | 97.3649
7 | 1.2704 | 0.01875 | -0.0765 | 67.7547
7.5 | 1.239 | 0.02505 | -0.0696 | 49.4611
8 | 1.2293 | 0.0305 | -0.0648 | 40.3049
8.5 | 1.2347 | 0.03524 | -0.0609 | 35.0369
9 | 1.2399 | 0.04033 | -0.0576 | 30.7439
9.5 | 1.2488 | 0.04549 | -0.0548 | 27.4522
10 | 1.2566 | 0.051 | -0.052 | 24.6392
10.5 | 1.2651 | 0.05678 | -0.0497 | 22.2807
11 | 1.276 | 0.0627 | -0.0471 | 20.3509
11.5 | 1.2775 | 0.07021 | -0.0459 | 18.1954

## 33. Re 750k Mach 0.00 (1)
BIGFOIL.COM POLAR EXPORT
GA 37-611
GA 37-611 |  |  |  | Cl Max: | 1.419 | at alpha= | 10 | deg
JavaFoil+Calcfoil stall+Eppler ext transition |  |  |  | L/D Max: | 148.202 | at alpha= | 5 | deg
Re: | 750000 |  |  | Cd Min: | 0.00571 | at alpha= | 0.5 | deg
Mach: | 0 |  |  | Cl=0 at alpha= | -4.0682 | deg
|  |  |  | @ Cl=0.1, Cd= | 0.03185
|  |  |  | @ Cl=0.4, Cd= | 0.0076936
|  |  |  | @ Cl=0.6, Cd= | 0.0058425
alpha (deg) | Cl | Cd | Cm | Cl/Cd
-16.5 | -0.283 | 0.13841 | -0.027 | -2.045
-16 | -0.293 | 0.1284 | -0.028 | -2.282
-15.5 | -0.302 | 0.12343 | -0.027 | -2.45
-15 | -0.312 | 0.12007 | -0.027 | -2.597
-14.5 | -0.321 | 0.11195 | -0.027 | -2.864
-14 | -0.329 | 0.10771 | -0.027 | -3.053
-13.5 | -0.336 | 0.09978 | -0.028 | -3.37
-13 | -0.343 | 0.09466 | -0.028 | -3.619
-12.5 | -0.348 | 0.08961 | -0.028 | -3.878
-12 | -0.351 | 0.08434 | -0.028 | -4.16
-11.5 | -0.352 | 0.07964 | -0.028 | -4.423
-11 | -0.351 | 0.07502 | -0.028 | -4.682
-10.5 | -0.348 | 0.0707 | -0.028 | -4.917
-10 | -0.341 | 0.0667 | -0.028 | -5.113
-9.5 | -0.331 | 0.06358 | -0.028 | -5.21
-9 | -0.318 | 0.05851 | -0.028 | -5.432
-8.5 | -0.301 | 0.05589 | -0.028 | -5.384
-8 | -0.28 | 0.05423 | -0.028 | -5.166
-7.5 | -0.256 | 0.05105 | -0.028 | -5.006
-7 | -0.227 | 0.0474 | -0.028 | -4.796
-6.5 | -0.195 | 0.04485 | -0.028 | -4.357
-6 | -0.16 | 0.04224 | -0.027 | -3.794
-5.5 | -0.122 | 0.03997 | -0.028 | -3.056
-5 | -0.081 | 0.03821 | -0.028 | -2.131
-4.5 | -0.038 | 0.03645 | -0.029 | -1.055
-4 | 0.006 | 0.03494 | -0.029 | 0.181
-3.5 | 0.053 | 0.03314 | -0.031 | 1.585
-3 | 0.1 | 0.03185 | -0.034 | 3.136
-2.5 | 0.148 | 0.03044 | -0.039 | 4.873
-2 | 0.243 | 0.00793 | -0.083 | 30.591
-1.5 | 0.303 | 0.00788 | -0.084 | 38.416
-1 | 0.363 | 0.00773 | -0.085 | 46.941
-0.5 | 0.424 | 0.00767 | -0.085 | 55.219
0 | 0.487 | 0.00642 | -0.086 | 75.839
0.5 | 0.547 | 0.00571 | -0.087 | 95.796
1 | 0.607 | 0.00586 | -0.088 | 103.662
1.5 | 0.667 | 0.00593 | -0.089 | 112.417
2 | 0.727 | 0.00599 | -0.089 | 121.31
2.5 | 0.787 | 0.00614 | -0.09 | 128.234
3 | 0.847 | 0.00631 | -0.091 | 134.35
3.5 | 0.907 | 0.00652 | -0.092 | 139.062
4 | 0.963 | 0.00671 | -0.092 | 143.452
4.5 | 1.021 | 0.00701 | -0.093 | 145.729
5 | 1.078 | 0.00727 | -0.094 | 148.202
5.5 | 1.134 | 0.0078 | -0.095 | 145.317
6 | 1.187 | 0.00811 | -0.096 | 146.4
6.5 | 1.239 | 0.01527 | -0.096 | 81.167
7 | 1.259 | 0.01667 | -0.095 | 75.532
7.5 | 1.301 | 0.0176 | -0.095 | 73.911
8 | 1.339 | 0.01864 | -0.096 | 71.863
8.5 | 1.374 | 0.01947 | -0.096 | 70.534
9 | 1.396 | 0.0207 | -0.097 | 67.453
9.5 | 1.411 | 0.02204 | -0.097 | 64.026
10 | 1.419 | 0.02355 | -0.098 | 60.238
10.5 | 1.419 | 0.02505 | -0.098 | 56.64
11 | 1.41 | 0.02694 | -0.098 | 52.32
11.5 | 1.393 | 0.02905 | -0.099 | 47.938
12 | 1.366 | 0.0314 | -0.099 | 43.517
12.5 | 1.311 | 0.03801 | -0.096 | 34.476
13 | 1.112 | 0.09306 | -0.051 | 11.946
13.5 | 1.078 | 0.10001 | -0.049 | 10.779
14 | 1.041 | 0.10756 | -0.046 | 9.678
14.5 | 1.002 | 0.11505 | -0.045 | 8.709
15 | 0.961 | 0.12226 | -0.044 | 7.862

## 34. Re 750k Mach 0.00 (2)
BIGFOIL.COM POLAR EXPORT
GA 37-611
GA 37-611 |  |  |  | Cl Max: | 1.4463 | at alpha= | 16 | deg
XFOIL ncrit=9 |  |  |  | L/D Max: | 148.201 | at alpha= | 6 | deg
Re: | 750000 |  |  | Cd Min: | 0.23845 | at alpha= | -20 | deg
Mach: | 0 |  |  | Cl=0 at alpha= | -4.0482 | deg
|  |  |  | @ Cl=0.1, Cd= | 0.011591
|  |  |  | @ Cl=0.4, Cd= | 0.0070726
|  |  |  | @ Cl=0.6, Cd= | 0.0062314
alpha (deg) | Cl | Cd | Cm | Cl/Cd
-20 | -0.5971 | 0.23845 | 0.0311 | -2.5041
-19.5 | -0.5784 | 0.23192 | 0.0269 | -2.494
-19 | -0.5599 | 0.22536 | 0.0226 | -2.4845
-18.5 | -0.5422 | 0.21884 | 0.0183 | -2.4776
-18 | -0.5253 | 0.21222 | 0.0139 | -2.4753
-17.5 | -0.5092 | 0.20505 | 0.0097 | -2.4833
-17 | -0.4909 | 0.19825 | 0.0068 | -2.4762
-16.5 | -0.4735 | 0.1921 | 0.0032 | -2.4649
-16 | -0.4562 | 0.18576 | -0.0005 | -2.4559
-15.5 | -0.4394 | 0.1792 | -0.0041 | -2.452
-15 | -0.423 | 0.1724 | -0.0076 | -2.4536
-14.5 | -0.4071 | 0.16533 | -0.0117 | -2.4623
-14 | -0.3932 | 0.1584 | -0.0156 | -2.4823
-13.5 | -0.382 | 0.15122 | -0.0199 | -2.5261
-13 | -0.3638 | 0.14279 | -0.0246 | -2.5478
-12.5 | -0.3292 | 0.13467 | -0.0319 | -2.4445
-12 | -0.3168 | 0.12891 | -0.0339 | -2.4575
-11.5 | -0.3041 | 0.12259 | -0.0366 | -2.4806
-11 | -0.2916 | 0.116 | -0.0396 | -2.5138
-10.5 | -0.2833 | 0.10905 | -0.0439 | -2.5979
-9.5 | -0.263 | 0.0953 | -0.051 | -2.7597
-9 | -0.2529 | 0.08853 | -0.0544 | -2.8567
-8.5 | -0.2448 | 0.08208 | -0.0559 | -2.9825
-8 | -0.2369 | 0.07617 | -0.0586 | -3.1101
-7.5 | -0.2349 | 0.07019 | -0.0614 | -3.3466
-7 | -0.228 | 0.06281 | -0.0687 | -3.63
-6.5 | -0.2081 | 0.05309 | -0.0784 | -3.9198
-6 | -0.1712 | 0.04182 | -0.0853 | -4.0937
-5.5 | -0.1427 | 0.03357 | -0.088 | -4.2508
-5 | -0.0976 | 0.02919 | -0.0892 | -3.3436
-4.5 | -0.0431 | 0.02605 | -0.0888 | -1.6545
-4 | 0.0046 | 0.01664 | -0.0885 | 0.27644
-3.5 | 0.0585 | 0.01307 | -0.0883 | 4.4759
-3 | 0.1135 | 0.01111 | -0.0882 | 10.216
-2.5 | 0.1691 | 0.01028 | -0.0884 | 16.4494
-2 | 0.2255 | 0.00968 | -0.0885 | 23.2955
-1.5 | 0.2822 | 0.009 | -0.0889 | 31.3556
-1 | 0.339 | 0.0086 | -0.0892 | 39.4186
-0.5 | 0.3933 | 0.00717 | -0.09 | 54.8536
0 | 0.4456 | 0.00641 | -0.0896 | 69.5164
0.5 | 0.5029 | 0.00608 | -0.0892 | 82.7138
1 | 0.5616 | 0.00615 | -0.0901 | 91.3171
1.5 | 0.6182 | 0.00627 | -0.0905 | 98.5965
2 | 0.6748 | 0.00647 | -0.0909 | 104.2968
2.5 | 0.7316 | 0.00657 | -0.0913 | 111.3546
3 | 0.7883 | 0.00671 | -0.0918 | 117.4814
3.5 | 0.8447 | 0.00688 | -0.0922 | 122.7762
4 | 0.901 | 0.00699 | -0.0925 | 128.8984
4.5 | 0.9568 | 0.00708 | -0.0928 | 135.1412
5 | 1.0115 | 0.00717 | -0.0929 | 141.0739
5.5 | 1.0666 | 0.00731 | -0.0931 | 145.9097
6 | 1.1204 | 0.00756 | -0.0931 | 148.2011
6.5 | 1.1697 | 0.0082 | -0.0925 | 142.6463
7 | 1.1981 | 0.01069 | -0.0892 | 112.0767
7.5 | 1.2199 | 0.01327 | -0.0851 | 91.9292
8 | 1.2434 | 0.01522 | -0.081 | 81.6951
8.5 | 1.2644 | 0.0167 | -0.0762 | 75.7126
9 | 1.283 | 0.01833 | -0.0717 | 69.9945
9.5 | 1.2976 | 0.0206 | -0.0675 | 62.9903
10 | 1.3233 | 0.02239 | -0.065 | 59.1023
10.5 | 1.3404 | 0.02497 | -0.0621 | 53.6804
11 | 1.3612 | 0.02742 | -0.0598 | 49.6426
11.5 | 1.3794 | 0.03022 | -0.0577 | 45.6453
12 | 1.3921 | 0.0336 | -0.0554 | 41.4315
12.5 | 1.4083 | 0.03679 | -0.0537 | 38.2794
13 | 1.4069 | 0.04182 | -0.0513 | 33.6418
13.5 | 1.4237 | 0.04531 | -0.0502 | 31.4213
14 | 1.435 | 0.04954 | -0.0492 | 28.9665
14.5 | 1.443 | 0.05435 | -0.0486 | 26.5501
15 | 1.4379 | 0.06095 | -0.0479 | 23.5915
15.5 | 1.4442 | 0.0665 | -0.048 | 21.7173
16 | 1.4463 | 0.07285 | -0.0485 | 19.8531
16.5 | 1.4451 | 0.08 | -0.0496 | 18.0637
17 | 1.4402 | 0.08797 | -0.0513 | 16.3715
17.5 | 1.4331 | 0.09675 | -0.0539 | 14.8124
18 | 1.4212 | 0.10671 | -0.0575 | 13.3183
18.5 | 1.4061 | 0.11776 | -0.0622 | 11.9404
19 | 1.3872 | 0.13002 | -0.0682 | 10.6691
19.5 | 1.3641 | 0.14387 | -0.0758 | 9.4815
20 | 1.338 | 0.1592 | -0.0852 | 8.4045

## 35. Re 750k Mach 0.10 (1)
BIGFOIL.COM POLAR EXPORT
GA 37-611
GA 37-611 |  |  |  | Cl Max: | 1.416 | at alpha= | 10 | deg
JavaFoil+Calcfoil stall+Eppler ext transition |  |  |  | L/D Max: | 148.391 | at alpha= | 5 | deg
Re: | 750000 |  |  | Cd Min: | 0.00572 | at alpha= | 0.5 | deg
Mach: | 0.1 |  |  | Cl=0 at alpha= | -4.0667 | deg
|  |  |  | @ Cl=0.1, Cd= | 0.0319
|  |  |  | @ Cl=0.4, Cd= | 0.0077698
|  |  |  | @ Cl=0.6, Cd= | 0.005795
alpha (deg) | Cl | Cd | Cm | Cl/Cd
-16 | -0.254 | 0.12904 | -0.027 | -1.969
-15.5 | -0.265 | 0.12572 | -0.027 | -2.11
-15 | -0.277 | 0.12195 | -0.027 | -2.268
-14.5 | -0.287 | 0.11306 | -0.028 | -2.543
-14 | -0.298 | 0.10841 | -0.028 | -2.748
-13.5 | -0.308 | 0.10086 | -0.028 | -3.051
-13 | -0.316 | 0.09584 | -0.028 | -3.302
-12.5 | -0.324 | 0.09097 | -0.028 | -3.561
-12 | -0.33 | 0.08618 | -0.028 | -3.827
-11.5 | -0.334 | 0.08017 | -0.028 | -4.163
-11 | -0.335 | 0.07601 | -0.028 | -4.412
-10.5 | -0.334 | 0.07087 | -0.028 | -4.716
-10 | -0.33 | 0.06793 | -0.028 | -4.859
-9.5 | -0.322 | 0.06314 | -0.029 | -5.107
-9 | -0.311 | 0.05893 | -0.029 | -5.28
-8.5 | -0.296 | 0.05679 | -0.028 | -5.209
-8 | -0.277 | 0.05402 | -0.028 | -5.121
-7.5 | -0.253 | 0.05151 | -0.028 | -4.916
-7 | -0.226 | 0.0473 | -0.028 | -4.777
-6.5 | -0.195 | 0.0453 | -0.028 | -4.3
-6 | -0.16 | 0.04266 | -0.028 | -3.753
-5.5 | -0.122 | 0.04027 | -0.028 | -3.035
-5 | -0.082 | 0.03848 | -0.029 | -2.12
-4.5 | -0.039 | 0.03647 | -0.029 | -1.057
-4 | 0.006 | 0.03506 | -0.029 | 0.181
-3.5 | 0.053 | 0.0332 | -0.031 | 1.589
-3 | 0.1 | 0.0319 | -0.033 | 3.144
-2.5 | 0.149 | 0.03056 | -0.039 | 4.874
-2 | 0.244 | 0.00787 | -0.084 | 30.996
-1.5 | 0.304 | 0.00786 | -0.084 | 38.72
-1 | 0.365 | 0.00781 | -0.085 | 46.723
-0.5 | 0.426 | 0.00774 | -0.086 | 55.018
0 | 0.49 | 0.00641 | -0.087 | 76.324
0.5 | 0.55 | 0.00572 | -0.087 | 96.098
1 | 0.61 | 0.00581 | -0.088 | 104.967
1.5 | 0.67 | 0.00592 | -0.089 | 113.172
2 | 0.731 | 0.00602 | -0.09 | 121.476
2.5 | 0.791 | 0.00614 | -0.091 | 128.825
3 | 0.851 | 0.00633 | -0.091 | 134.449
3.5 | 0.912 | 0.00653 | -0.092 | 139.687
4 | 0.968 | 0.00672 | -0.093 | 144.104
4.5 | 1.026 | 0.00704 | -0.094 | 145.806
5 | 1.083 | 0.0073 | -0.094 | 148.391
5.5 | 1.139 | 0.00784 | -0.095 | 145.297
6 | 1.193 | 0.00816 | -0.096 | 146.164
6.5 | 1.219 | 0.01588 | -0.095 | 76.732
7 | 1.263 | 0.01685 | -0.095 | 74.975
7.5 | 1.305 | 0.01781 | -0.096 | 73.248
8 | 1.343 | 0.01886 | -0.096 | 71.2
8.5 | 1.376 | 0.01974 | -0.097 | 69.714
9 | 1.398 | 0.02097 | -0.097 | 66.667
9.5 | 1.411 | 0.02235 | -0.098 | 63.151
10 | 1.416 | 0.02389 | -0.098 | 59.283
10.5 | 1.413 | 0.02555 | -0.098 | 55.297
11 | 1.4 | 0.02746 | -0.099 | 50.999
11.5 | 1.379 | 0.02967 | -0.099 | 46.457
12 | 1.345 | 0.03245 | -0.099 | 41.442
12.5 | 1.125 | 0.08641 | -0.057 | 13.024
13 | 1.086 | 0.09452 | -0.049 | 11.493
13.5 | 1.048 | 0.10211 | -0.047 | 10.264
14 | 1.006 | 0.11028 | -0.045 | 9.123
14.5 | 0.962 | 0.1164 | -0.043 | 8.261
15 | 0.915 | 0.12561 | -0.042 | 7.288

## 36. Re 750k Mach 0.10 (2)
BIGFOIL.COM POLAR EXPORT
GA 37-611
GA 37-611 |  |  |  | Cl Max: | 1.4349 | at alpha= | 15.5 | deg
XFOIL ncrit=9 |  |  |  | L/D Max: | 148.134 | at alpha= | 6 | deg
Re: | 750000 |  |  | Cd Min: | 0.23911 | at alpha= | -20 | deg
Mach: | 0.1 |  |  | Cl=0 at alpha= | -4.0466 | deg
|  |  |  | @ Cl=0.1, Cd= | 0.01196
|  |  |  | @ Cl=0.4, Cd= | 0.0071481
|  |  |  | @ Cl=0.6, Cd= | 0.006244
alpha (deg) | Cl | Cd | Cm | Cl/Cd
-20 | -0.5988 | 0.23911 | 0.0314 | -2.5043
-19.5 | -0.5799 | 0.23253 | 0.0272 | -2.4939
-19 | -0.5612 | 0.22594 | 0.0228 | -2.4838
-18.5 | -0.5434 | 0.2194 | 0.0185 | -2.4768
-18 | -0.5263 | 0.21276 | 0.0141 | -2.4737
-17.5 | -0.5098 | 0.20555 | 0.0099 | -2.4802
-17 | -0.4914 | 0.19876 | 0.0069 | -2.4723
-16.5 | -0.4738 | 0.19257 | 0.0033 | -2.4604
-16 | -0.4563 | 0.18619 | -0.0004 | -2.4507
-15.5 | -0.4393 | 0.17961 | -0.0041 | -2.4459
-15 | -0.4227 | 0.17277 | -0.0076 | -2.4466
-14.5 | -0.4066 | 0.16569 | -0.0118 | -2.454
-14 | -0.3925 | 0.15876 | -0.0158 | -2.4723
-13.5 | -0.381 | 0.15159 | -0.02 | -2.5134
-13 | -0.3572 | 0.14258 | -0.0259 | -2.5053
-12.5 | -0.3287 | 0.13521 | -0.0317 | -2.431
-12 | -0.3158 | 0.12935 | -0.0338 | -2.4414
-11.5 | -0.3029 | 0.12299 | -0.0365 | -2.4628
-11 | -0.2901 | 0.11632 | -0.0396 | -2.494
-10.5 | -0.2819 | 0.1094 | -0.0441 | -2.5768
-10 | -0.2717 | 0.10252 | -0.0478 | -2.6502
-9.5 | -0.2609 | 0.09569 | -0.0511 | -2.7265
-9 | -0.2552 | 0.08786 | -0.0544 | -2.9046
-8.5 | -0.2409 | 0.08265 | -0.0558 | -2.9147
-8 | -0.2325 | 0.07671 | -0.0586 | -3.0309
-7.5 | -0.2292 | 0.07069 | -0.0614 | -3.2423
-7 | -0.2247 | 0.0636 | -0.068 | -3.533
-6.5 | -0.2055 | 0.05362 | -0.0784 | -3.8325
-6 | -0.1699 | 0.04265 | -0.0854 | -3.9836
-5.5 | -0.1421 | 0.03434 | -0.0883 | -4.138
-5 | -0.0974 | 0.02981 | -0.0896 | -3.2674
-4.5 | -0.0428 | 0.0264 | -0.0893 | -1.6212
-4 | 0.0044 | 0.01674 | -0.0891 | 0.26284
-3 | 0.1142 | 0.01125 | -0.0887 | 10.1511
-2.5 | 0.1701 | 0.01035 | -0.0889 | 16.4348
-2 | 0.2268 | 0.00971 | -0.0891 | 23.3574
-1.5 | 0.2838 | 0.00902 | -0.0894 | 31.4634
-0.5 | 0.3957 | 0.00721 | -0.0905 | 54.8821
0 | 0.4485 | 0.00645 | -0.0901 | 69.5349
0.5 | 0.5037 | 0.0061 | -0.0892 | 82.5738
1 | 0.5649 | 0.00617 | -0.0906 | 91.5559
1.5 | 0.6218 | 0.00629 | -0.0909 | 98.8553
2 | 0.6788 | 0.00648 | -0.0914 | 104.7531
2.5 | 0.736 | 0.0066 | -0.0918 | 111.5152
3 | 0.793 | 0.00675 | -0.0922 | 117.4815
3.5 | 0.8498 | 0.0069 | -0.0927 | 123.1594
4 | 0.9064 | 0.00704 | -0.093 | 128.75
4.5 | 0.9626 | 0.00711 | -0.0932 | 135.3868
5 | 1.0178 | 0.0072 | -0.0933 | 141.3611
5.5 | 1.0732 | 0.00734 | -0.0934 | 146.2125
6 | 1.1273 | 0.00761 | -0.0934 | 148.134
6.5 | 1.1763 | 0.00831 | -0.0927 | 141.5523
7 | 1.2026 | 0.01095 | -0.0891 | 109.8265
7.5 | 1.2232 | 0.01354 | -0.0847 | 90.3397
8 | 1.2453 | 0.01549 | -0.0803 | 80.3938
8.5 | 1.2637 | 0.01699 | -0.075 | 74.379
9 | 1.2827 | 0.01874 | -0.0707 | 68.4472
9.5 | 1.2977 | 0.02112 | -0.0667 | 61.4441
10 | 1.3228 | 0.02304 | -0.0642 | 57.4132
10.5 | 1.3374 | 0.02592 | -0.0611 | 51.5972
11 | 1.3602 | 0.02829 | -0.0591 | 48.0806
11.5 | 1.3749 | 0.03147 | -0.0567 | 43.6892
12 | 1.3897 | 0.03476 | -0.0546 | 39.9799
12.5 | 1.403 | 0.03832 | -0.0528 | 36.6127
13 | 1.4037 | 0.04329 | -0.0506 | 32.4255
13.5 | 1.4188 | 0.04709 | -0.0495 | 30.1295
14 | 1.429 | 0.05159 | -0.0486 | 27.6992
14.5 | 1.4335 | 0.05697 | -0.048 | 25.1624
15 | 1.4312 | 0.06344 | -0.0475 | 22.5599
15.5 | 1.4349 | 0.0695 | -0.0477 | 20.646
16 | 1.4344 | 0.07646 | -0.0484 | 18.7601
16.5 | 1.4304 | 0.08426 | -0.0499 | 16.976
17 | 1.4221 | 0.09313 | -0.0521 | 15.2701
17.5 | 1.411 | 0.10293 | -0.0555 | 13.7083
18 | 1.3943 | 0.1142 | -0.0601 | 12.2093
18.5 | 1.3745 | 0.12671 | -0.0661 | 10.8476
19 | 1.3505 | 0.14076 | -0.0737 | 9.5943
19.5 | 1.3211 | 0.15707 | -0.0836 | 8.4109
20 | 1.2821 | 0.17716 | -0.0966 | 7.237

## 37. Re 750k Mach 0.25 (1)
BIGFOIL.COM POLAR EXPORT
GA 37-611
GA 37-611 |  |  |  | Cl Max: | 1.402 | at alpha= | 9 | deg
JavaFoil+Calcfoil stall+Eppler ext transition |  |  |  | L/D Max: | 148.731 | at alpha= | 5 | deg
Re: | 750000 |  |  | Cd Min: | 0.0058 | at alpha= | 0.5 | deg
Mach: | 0.25 |  |  | Cl=0 at alpha= | -4.0667 | deg
|  |  |  | @ Cl=0.1, Cd= | 0.032248
|  |  |  | @ Cl=0.4, Cd= | 0.0078122
|  |  |  | @ Cl=0.6, Cd= | 0.0058565
alpha (deg) | Cl | Cd | Cm | Cl/Cd
-13.5 | -0.054 | 0.10343 | -0.03 | -0.521
-13 | -0.051 | 0.09605 | -0.03 | -0.532
-12.5 | -0.048 | 0.09662 | -0.03 | -0.499
-12 | -0.117 | 0.09148 | -0.029 | -1.283
-11.5 | -0.157 | 0.08549 | -0.03 | -1.838
-11 | -0.188 | 0.08015 | -0.03 | -2.341
-10.5 | -0.212 | 0.07383 | -0.03 | -2.874
-10 | -0.231 | 0.07085 | -0.03 | -3.262
-9.5 | -0.244 | 0.06495 | -0.03 | -3.761
-9 | -0.251 | 0.06139 | -0.03 | -4.092
-8.5 | -0.252 | 0.05722 | -0.03 | -4.4
-8 | -0.246 | 0.05386 | -0.03 | -4.56
-7.5 | -0.233 | 0.05256 | -0.029 | -4.427
-7 | -0.213 | 0.04929 | -0.03 | -4.33
-6.5 | -0.188 | 0.04631 | -0.029 | -4.06
-6 | -0.157 | 0.04325 | -0.029 | -3.635
-5.5 | -0.122 | 0.04045 | -0.029 | -3.006
-5 | -0.082 | 0.03889 | -0.029 | -2.107
-4.5 | -0.039 | 0.03702 | -0.029 | -1.054
-4 | 0.006 | 0.03542 | -0.029 | 0.182
-3.5 | 0.054 | 0.03345 | -0.031 | 1.61
-3 | 0.103 | 0.03217 | -0.033 | 3.19
-2.5 | 0.152 | 0.03106 | -0.036 | 4.906
-2 | 0.25 | 0.00804 | -0.086 | 31.133
-1.5 | 0.312 | 0.00788 | -0.087 | 39.639
-1 | 0.375 | 0.00784 | -0.087 | 47.823
-0.5 | 0.438 | 0.00777 | -0.088 | 56.295
0 | 0.503 | 0.00647 | -0.089 | 77.748
0.5 | 0.565 | 0.0058 | -0.09 | 97.471
1 | 0.627 | 0.0059 | -0.091 | 106.194
1.5 | 0.689 | 0.006 | -0.091 | 114.882
2 | 0.751 | 0.00613 | -0.092 | 122.471
2.5 | 0.813 | 0.00629 | -0.093 | 129.306
3 | 0.875 | 0.00648 | -0.094 | 135.008
3.5 | 0.937 | 0.00667 | -0.095 | 140.443
4 | 0.994 | 0.0069 | -0.095 | 144.095
4.5 | 1.054 | 0.00724 | -0.096 | 145.652
5 | 1.112 | 0.00748 | -0.097 | 148.731
5.5 | 1.169 | 0.0081 | -0.098 | 144.231
6 | 1.223 | 0.00845 | -0.099 | 144.76
6.5 | 1.243 | 0.01679 | -0.097 | 74.015
7 | 1.286 | 0.01786 | -0.097 | 72.033
7.5 | 1.326 | 0.01893 | -0.098 | 70.048
8 | 1.361 | 0.02016 | -0.098 | 67.541
8.5 | 1.39 | 0.0212 | -0.099 | 65.581
9 | 1.402 | 0.02272 | -0.099 | 61.7
9.5 | 1.402 | 0.02424 | -0.1 | 57.833
10 | 1.389 | 0.02599 | -0.1 | 53.453
10.5 | 1.361 | 0.02813 | -0.1 | 48.366
11 | 1.13 | 0.07233 | -0.061 | 15.622
11.5 | 1.07 | 0.09814 | -0.038 | 10.907
12 | 1.016 | 0.08869 | -0.045 | 11.46
12.5 | 0.949 | 0.09693 | -0.043 | 9.787
13 | 0.871 | 0.10744 | -0.041 | 8.109
13.5 | 0.785 | 0.11726 | -0.039 | 6.698
14 | 0.693 | 0.12631 | -0.04 | 5.489

## 38. Re 750k Mach 0.25 (2)
BIGFOIL.COM POLAR EXPORT
GA 37-611
GA 37-611 |  |  |  | Cl Max: | 1.3932 | at alpha= | 14 | deg
XFOIL ncrit=9 |  |  |  | L/D Max: | 147.532 | at alpha= | 6 | deg
Re: | 750000 |  |  | Cd Min: | 0.2593 | at alpha= | 20 | deg
Mach: | 0.25 |  |  | Cl=0 at alpha= | -4.0507 | deg
|  |  |  | @ Cl=0.1, Cd= | 0.012925
|  |  |  | @ Cl=0.4, Cd= | 0.0076267
|  |  |  | @ Cl=0.6, Cd= | 0.0063372
alpha (deg) | Cl | Cd | Cm | Cl/Cd
-20 | -0.6083 | 0.24287 | 0.0331 | -2.5046
-19.5 | -0.5883 | 0.23604 | 0.0286 | -2.4924
-19 | -0.5687 | 0.22928 | 0.024 | -2.4804
-18.5 | -0.55 | 0.22257 | 0.0195 | -2.4711
-18 | -0.5318 | 0.21581 | 0.0149 | -2.4642
-17.5 | -0.5136 | 0.20835 | 0.011 | -2.4651
-17 | -0.4946 | 0.2016 | 0.0075 | -2.4534
-16.5 | -0.476 | 0.19521 | 0.0037 | -2.4384
-16 | -0.4574 | 0.18858 | -0.0002 | -2.4255
-15.5 | -0.4393 | 0.18183 | -0.004 | -2.416
-15 | -0.4214 | 0.1748 | -0.0078 | -2.4108
-14.5 | -0.4047 | 0.16771 | -0.0123 | -2.4131
-14 | -0.3895 | 0.16074 | -0.0164 | -2.4232
-13.5 | -0.3714 | 0.15296 | -0.0225 | -2.4281
-13 | -0.3401 | 0.14378 | -0.0289 | -2.3654
-12.5 | -0.3256 | 0.13786 | -0.0308 | -2.3618
-11.5 | -0.2966 | 0.12501 | -0.0366 | -2.3726
-11 | -0.2836 | 0.11809 | -0.0404 | -2.4016
-10.5 | -0.2746 | 0.11137 | -0.0448 | -2.4657
-10 | -0.2622 | 0.10448 | -0.0484 | -2.5096
-9.5 | -0.2524 | 0.09684 | -0.0517 | -2.6064
-9 | -0.2376 | 0.09073 | -0.0537 | -2.6188
-8.5 | -0.2231 | 0.08523 | -0.0558 | -2.6176
-8 | -0.2127 | 0.07913 | -0.0589 | -2.688
-7.5 | -0.2053 | 0.07296 | -0.062 | -2.8139
-7 | -0.2057 | 0.06665 | -0.0655 | -3.0863
-6.5 | -0.1886 | 0.05592 | -0.0793 | -3.3727
-6 | -0.1617 | 0.0467 | -0.0859 | -3.4625
-5.5 | -0.1376 | 0.03859 | -0.0896 | -3.5657
-5 | -0.0957 | 0.03321 | -0.0916 | -2.8817
-4.5 | -0.0408 | 0.02838 | -0.0921 | -1.4376
-4 | 0.0046 | 0.02122 | -0.0931 | 0.21678
-3.5 | 0.0604 | 0.01445 | -0.0921 | 4.1799
-3 | 0.1183 | 0.01222 | -0.0918 | 9.6809
-2.5 | 0.1754 | 0.0107 | -0.0918 | 16.3925
-2 | 0.2341 | 0.00991 | -0.0919 | 23.6226
-1.5 | 0.2928 | 0.00919 | -0.0921 | 31.8607
-1 | 0.3521 | 0.00878 | -0.0924 | 40.1025
-0.5 | 0.409 | 0.00741 | -0.0933 | 55.1957
0 | 0.4646 | 0.00676 | -0.0932 | 68.7278
0.5 | 0.5102 | 0.00624 | -0.0898 | 81.7628
1 | 0.5832 | 0.00628 | -0.0932 | 92.8662
1.5 | 0.6419 | 0.00648 | -0.0936 | 99.0586
2 | 0.7011 | 0.0066 | -0.094 | 106.2273
2.5 | 0.7601 | 0.00675 | -0.0945 | 112.6074
3 | 0.8191 | 0.00695 | -0.0949 | 117.8561
3.5 | 0.8781 | 0.00707 | -0.0953 | 124.2008
4 | 0.9369 | 0.00725 | -0.0956 | 129.2276
4.5 | 0.9951 | 0.00736 | -0.0957 | 135.2038
5 | 1.0526 | 0.00738 | -0.0956 | 142.6287
5.5 | 1.1098 | 0.00757 | -0.0955 | 146.605
6 | 1.1655 | 0.0079 | -0.0952 | 147.5316
6.5 | 1.2078 | 0.00927 | -0.093 | 130.2913
7 | 1.2247 | 0.01234 | -0.0877 | 99.2464
7.5 | 1.2376 | 0.01488 | -0.0817 | 83.172
8 | 1.2454 | 0.01692 | -0.0747 | 73.6052
8.5 | 1.2618 | 0.01912 | -0.0701 | 65.9937
9 | 1.2819 | 0.02147 | -0.0666 | 59.7066
9.5 | 1.297 | 0.02442 | -0.0631 | 53.1122
10 | 1.3192 | 0.02701 | -0.0605 | 48.8412
10.5 | 1.3283 | 0.03079 | -0.0573 | 43.1406
11 | 1.3519 | 0.03354 | -0.0553 | 40.3071
11.5 | 1.3567 | 0.03804 | -0.0526 | 35.6651
12 | 1.3732 | 0.0417 | -0.0508 | 32.9305
12.5 | 1.3721 | 0.04733 | -0.0488 | 28.9901
13 | 1.3812 | 0.05225 | -0.0474 | 26.4344
13.5 | 1.3896 | 0.05753 | -0.0464 | 24.1544
14 | 1.3932 | 0.06364 | -0.0459 | 21.8919
14.5 | 1.3895 | 0.07102 | -0.0461 | 19.5649
15 | 1.3787 | 0.07988 | -0.0471 | 17.2596
15.5 | 1.3662 | 0.08963 | -0.0493 | 15.2427
16 | 1.3452 | 0.10146 | -0.0532 | 13.2584
16.5 | 1.3192 | 0.11503 | -0.0591 | 11.4683
17 | 1.2893 | 0.1304 | -0.0672 | 9.8873
17.5 | 1.2587 | 0.14729 | -0.0773 | 8.5457
18 | 1.2266 | 0.1661 | -0.0894 | 7.3847
18.5 | 1.1906 | 0.18809 | -0.1034 | 6.3299
19.5 | 1.1166 | 0.24741 | -0.1343 | 4.5132
20 | 1.1271 | 0.2593 | -0.1406 | 4.3467

## 39. Re 750k Mach 0.50 (1)
BIGFOIL.COM POLAR EXPORT
GA 37-611
GA 37-611 |  |  |  | Cl Max: | 1.362 | at alpha= | 7.5 | deg
JavaFoil+Calcfoil stall+Eppler ext transition |  |  |  | L/D Max: | 144.401 | at alpha= | 4.5 | deg
Re: | 750000 |  |  | Cd Min: | 0.00652 | at alpha= | 1.5 | deg
Mach: | 0.5 |  |  | Cl=0 at alpha= | -4.1 | deg
|  |  |  | @ Cl=0.1, Cd= | 0.034002
|  |  |  | @ Cl=0.4, Cd= | 0.008156
|  |  |  | @ Cl=0.6, Cd= | 0.0074426
alpha (deg) | Cl | Cd | Cm | Cl/Cd
-20 | -0.854 | 0.20382 | -0.039 | -4.189
-19.5 | -0.826 | 0.20337 | -0.038 | -4.061
-19 | -0.798 | 0.1936 | -0.037 | -4.124
-18.5 | -0.772 | 0.18636 | -0.037 | -4.143
-18 | -0.746 | 0.18322 | -0.036 | -4.07
-17.5 | -0.72 | 0.17701 | -0.037 | -4.067
-17 | -0.694 | 0.17223 | -0.037 | -4.028
-16.5 | -0.668 | 0.16775 | -0.037 | -3.981
-16 | -0.642 | 0.16142 | -0.037 | -3.976
-15.5 | -0.616 | 0.15751 | -0.037 | -3.908
-15 | -0.589 | 0.15175 | -0.037 | -3.883
-14.5 | -0.563 | 0.14609 | -0.038 | -3.853
-14 | -0.537 | 0.14307 | -0.038 | -3.751
-13.5 | -0.51 | 0.13594 | -0.039 | -3.754
-13 | -0.482 | 0.12721 | -0.035 | -3.791
-12.5 | -0.456 | 0.12023 | -0.035 | -3.791
-12 | -0.429 | 0.11681 | -0.036 | -3.675
-11.5 | -0.403 | 0.10913 | -0.036 | -3.689
-11 | -0.376 | 0.10592 | -0.036 | -3.549
-10.5 | -0.349 | 0.10428 | -0.037 | -3.348
-10 | -0.322 | 0.09998 | -0.037 | -3.224
-9.5 | -0.295 | 0.09688 | -0.037 | -3.049
-9 | -0.268 | 0.09926 | -0.038 | -2.705
-8.5 | -0.241 | 0.07205 | -0.036 | -3.348
-8 | -0.214 | 0.06222 | -0.037 | -3.443
-7.5 | -0.187 | 0.05577 | -0.037 | -3.355
-7 | -0.16 | 0.08602 | -0.037 | -1.86
-6.5 | -0.133 | 0.05342 | -0.036 | -2.484
-6 | -0.105 | 0.04656 | -0.036 | -2.265
-5.5 | -0.078 | 0.0436 | -0.036 | -1.793
-5 | -0.051 | 0.04034 | -0.035 | -1.261
-4.5 | -0.024 | 0.03934 | -0.035 | -0.599
-4 | 0.006 | 0.03745 | -0.034 | 0.167
-3.5 | 0.056 | 0.03549 | -0.033 | 1.591
-3 | 0.111 | 0.03363 | -0.033 | 3.304
-2.5 | 0.167 | 0.03206 | -0.035 | 5.224
-2 | 0.225 | 0.03081 | -0.04 | 7.292
-1.5 | 0.348 | 0.00826 | -0.097 | 42.148
-1 | 0.418 | 0.00812 | -0.098 | 51.517
-0.5 | 0.489 | 0.00812 | -0.099 | 60.238
0 | 0.562 | 0.00798 | -0.1 | 70.521
0.5 | 0.632 | 0.00699 | -0.1 | 90.432
1 | 0.701 | 0.00708 | -0.101 | 98.98
1.5 | 0.77 | 0.00652 | -0.102 | 118.167
2 | 0.84 | 0.00675 | -0.103 | 124.349
2.5 | 0.909 | 0.00698 | -0.104 | 130.153
3 | 0.978 | 0.00724 | -0.105 | 135.194
3.5 | 1.048 | 0.00753 | -0.106 | 139.092
4 | 1.11 | 0.0078 | -0.107 | 142.303
4.5 | 1.174 | 0.00813 | -0.108 | 144.401
5 | 1.237 | 0.00863 | -0.109 | 143.223
5.5 | 1.295 | 0.00904 | -0.109 | 143.283
6 | 1.297 | 0.01994 | -0.106 | 65.064
6.5 | 1.335 | 0.0216 | -0.106 | 61.804
7 | 1.359 | 0.02336 | -0.107 | 58.185
7.5 | 1.362 | 0.02535 | -0.107 | 53.726
8 | 1.116 | 0.05431 | -0.047 | 20.543
8.5 | 0.943 | 0.06657 | -0.039 | 14.162
9 | 0.719 | 0.0793 | -0.043 | 9.067
9.5 | 0.747 | 0.07464 | -0.045 | 10.003
10 | 0.774 | 0.09672 | -0.048 | 8.007
10.5 | 0.802 | 0.1014 | -0.048 | 7.906
11 | 0.83 | 0.10965 | -0.052 | 7.569
11.5 | 0.857 | 0.11679 | -0.053 | 7.339
12 | 0.884 | 0.12282 | -0.053 | 7.2
12.5 | 0.912 | 0.12921 | -0.055 | 7.057

## 40. Re 750k Mach 0.50 (2)
BIGFOIL.COM POLAR EXPORT
GA 37-611
GA 37-611 |  |  |  | Cl Max: | 1.3115 | at alpha= | 6 | deg
XFOIL ncrit=9 |  |  |  | L/D Max: | 145.739 | at alpha= | 5.5 | deg
Re: | 750000 |  |  | Cd Min: | 0.26259 | at alpha= | -20 | deg
Mach: | 0.5 |  |  | Cl=0 at alpha= | -4.2038 | deg
|  |  |  | @ Cl=0.1, Cd= | 0.020852
|  |  |  | @ Cl=0.4, Cd= | 0.0095687
|  |  |  | @ Cl=0.6, Cd= | 0.0069863
alpha (deg) | Cl | Cd | Cm | Cl/Cd
-20 | -0.6564 | 0.26259 | 0.0408 | -2.4997
-19.5 | -0.6326 | 0.25466 | 0.0351 | -2.4841
-19 | -0.6089 | 0.24678 | 0.0296 | -2.4674
-18 | -0.5621 | 0.23058 | 0.0195 | -2.4378
-17.5 | -0.539 | 0.2228 | 0.015 | -2.4192
-17 | -0.5157 | 0.21527 | 0.0102 | -2.3956
-16.5 | -0.4923 | 0.20771 | 0.0054 | -2.3701
-16 | -0.4688 | 0.19988 | 0.0006 | -2.3454
-15.5 | -0.4452 | 0.19209 | -0.0044 | -2.3177
-15 | -0.4146 | 0.18356 | -0.0127 | -2.2587
-14 | -0.375 | 0.16867 | -0.0204 | -2.2233
-13.5 | -0.3537 | 0.16127 | -0.0232 | -2.1932
-13 | -0.3333 | 0.15419 | -0.027 | -2.1616
-12.5 | -0.3131 | 0.14707 | -0.0308 | -2.1289
-12 | -0.2933 | 0.13979 | -0.0347 | -2.0981
-11.5 | -0.2763 | 0.13263 | -0.0396 | -2.0832
-11 | -0.2621 | 0.12574 | -0.0443 | -2.0845
-10.5 | -0.2405 | 0.11788 | -0.0468 | -2.0402
-10 | -0.2211 | 0.11126 | -0.0498 | -1.9872
-9.5 | -0.2033 | 0.10475 | -0.0531 | -1.9408
-9 | -0.186 | 0.09825 | -0.0565 | -1.8931
-8 | -0.1571 | 0.08515 | -0.0649 | -1.845
-7 | -0.135 | 0.07128 | -0.0729 | -1.8939
-6.5 | -0.1217 | 0.06573 | -0.0744 | -1.8515
-6 | -0.115 | 0.05997 | -0.0778 | -1.9176
-5.5 | -0.0964 | 0.05283 | -0.086 | -1.8247
-5 | -0.0597 | 0.04392 | -0.0968 | -1.3593
-4.5 | -0.0263 | 0.03528 | -0.1022 | -0.74546
-4 | 0.0181 | 0.02944 | -0.1046 | 0.61481
-3.5 | 0.0734 | 0.02397 | -0.106 | 3.0622
-3 | 0.1356 | 0.01668 | -0.1055 | 8.1295
-2.5 | 0.2 | 0.01292 | -0.1052 | 15.4799
-2 | 0.2672 | 0.01144 | -0.1049 | 23.3566
-1.5 | 0.3341 | 0.01034 | -0.1045 | 32.3114
-1 | 0.4016 | 0.00955 | -0.1046 | 42.0524
-0.5 | 0.4696 | 0.00909 | -0.1049 | 51.6612
0 | 0.5336 | 0.00775 | -0.1058 | 68.8516
0.5 | 0.5897 | 0.007 | -0.1036 | 84.2429
1 | 0.6651 | 0.0069 | -0.105 | 96.3913
1.5 | 0.7324 | 0.00714 | -0.1054 | 102.577
2 | 0.8001 | 0.00734 | -0.1058 | 109.0054
2.5 | 0.8682 | 0.00756 | -0.1061 | 114.8413
3 | 0.9362 | 0.00782 | -0.1064 | 119.7187
3.5 | 1.0048 | 0.00803 | -0.1065 | 125.1308
4 | 1.0732 | 0.00828 | -0.1064 | 129.6135
4.5 | 1.1411 | 0.00838 | -0.1058 | 136.1695
5 | 1.2075 | 0.00842 | -0.1046 | 143.4086
5.5 | 1.2723 | 0.00873 | -0.1031 | 145.7388
6 | 1.3115 | 0.01027 | -0.098 | 127.702
6.5 | 1.282 | 0.01414 | -0.085 | 90.6648
7 | 1.2547 | 0.01918 | -0.0761 | 65.4171
7.5 | 1.2449 | 0.02418 | -0.0703 | 51.4847
8 | 1.2522 | 0.02845 | -0.0659 | 44.0141
8.5 | 1.2655 | 0.03256 | -0.0622 | 38.8667
9 | 1.274 | 0.03726 | -0.0586 | 34.1922
9.5 | 1.2849 | 0.04214 | -0.0556 | 30.4912
10 | 1.2938 | 0.0475 | -0.0528 | 27.2379
10.5 | 1.2992 | 0.05349 | -0.0505 | 24.2887
11 | 1.3058 | 0.05973 | -0.0481 | 21.8617

## 41. Re 1M Mach 0.00 (1)
BIGFOIL.COM POLAR EXPORT
GA 37-611
GA 37-611 |  |  |  | Cl Max: | 1.423 | at alpha= | 10 | deg
JavaFoil+Calcfoil stall+Eppler ext transition |  |  |  | L/D Max: | 160.665 | at alpha= | 5 | deg
Re: | 1000000 |  |  | Cd Min: | 0.00536 | at alpha= | 1 | deg
Mach: | 0 |  |  | Cl=0 at alpha= | -4.0682 | deg
|  |  |  | @ Cl=0.1, Cd= | 0.031
|  |  |  | @ Cl=0.4, Cd= | 0.0073075
|  |  |  | @ Cl=0.6, Cd= | 0.005444
alpha (deg) | Cl | Cd | Cm | Cl/Cd
-16.5 | -0.283 | 0.12898 | -0.028 | -2.197
-16 | -0.293 | 0.12469 | -0.029 | -2.351
-15.5 | -0.303 | 0.11902 | -0.029 | -2.543
-15 | -0.312 | 0.114 | -0.028 | -2.737
-14.5 | -0.321 | 0.10685 | -0.029 | -3.003
-14 | -0.329 | 0.10226 | -0.028 | -3.217
-13.5 | -0.336 | 0.09732 | -0.028 | -3.457
-13 | -0.343 | 0.09251 | -0.028 | -3.705
-12.5 | -0.348 | 0.08785 | -0.028 | -3.958
-12 | -0.351 | 0.08291 | -0.028 | -4.234
-11.5 | -0.352 | 0.0784 | -0.029 | -4.494
-11 | -0.351 | 0.07332 | -0.029 | -4.792
-10.5 | -0.348 | 0.06943 | -0.029 | -5.008
-10 | -0.341 | 0.06588 | -0.029 | -5.178
-9.5 | -0.331 | 0.06167 | -0.029 | -5.373
-9 | -0.318 | 0.05798 | -0.029 | -5.485
-8.5 | -0.301 | 0.05515 | -0.03 | -5.458
-8 | -0.28 | 0.05213 | -0.029 | -5.376
-7.5 | -0.256 | 0.05027 | -0.028 | -5.084
-7 | -0.227 | 0.04645 | -0.029 | -4.895
-6.5 | -0.195 | 0.04396 | -0.028 | -4.446
-6 | -0.16 | 0.04161 | -0.028 | -3.852
-5.5 | -0.122 | 0.03959 | -0.029 | -3.086
-5 | -0.081 | 0.03765 | -0.029 | -2.163
-4.5 | -0.038 | 0.0359 | -0.029 | -1.072
-4 | 0.006 | 0.0344 | -0.03 | 0.184
-3.5 | 0.053 | 0.03248 | -0.036 | 1.621
-3 | 0.1 | 0.031 | -0.039 | 3.232
-2.5 | 0.183 | 0.0076 | -0.082 | 24.06
-2 | 0.243 | 0.00754 | -0.083 | 32.166
-1.5 | 0.303 | 0.00739 | -0.084 | 40.955
-1 | 0.363 | 0.00735 | -0.085 | 49.391
-0.5 | 0.424 | 0.00728 | -0.085 | 58.205
0 | 0.487 | 0.006 | -0.086 | 81.153
0.5 | 0.547 | 0.00608 | -0.087 | 90.019
1 | 0.607 | 0.00536 | -0.088 | 113.243
1.5 | 0.667 | 0.00545 | -0.089 | 122.435
2 | 0.727 | 0.00558 | -0.089 | 130.299
2.5 | 0.787 | 0.00572 | -0.09 | 137.649
3 | 0.847 | 0.00591 | -0.091 | 143.405
3.5 | 0.907 | 0.00603 | -0.092 | 150.534
4 | 0.963 | 0.00621 | -0.092 | 155.071
4.5 | 1.021 | 0.00651 | -0.093 | 156.964
5 | 1.078 | 0.00671 | -0.094 | 160.665
5.5 | 1.134 | 0.00723 | -0.095 | 156.869
6 | 1.187 | 0.00751 | -0.096 | 158.074
6.5 | 1.239 | 0.0144 | -0.096 | 86.043
7 | 1.288 | 0.01541 | -0.097 | 83.598
7.5 | 1.305 | 0.01656 | -0.096 | 78.787
8 | 1.344 | 0.01753 | -0.096 | 76.662
8.5 | 1.378 | 0.01833 | -0.097 | 75.153
9 | 1.4 | 0.01948 | -0.097 | 71.863
9.5 | 1.416 | 0.02075 | -0.098 | 68.227
10 | 1.423 | 0.02215 | -0.098 | 64.224
10.5 | 1.422 | 0.02362 | -0.098 | 60.228
11 | 1.414 | 0.0254 | -0.099 | 55.661
11.5 | 1.397 | 0.02736 | -0.099 | 51.063
12 | 1.372 | 0.0295 | -0.099 | 46.5
12.5 | 1.339 | 0.03204 | -0.099 | 41.793
13 | 1.288 | 0.03689 | -0.098 | 34.924
13.5 | 1.084 | 0.09588 | -0.057 | 11.304
14 | 1.043 | 0.10366 | -0.051 | 10.065
14.5 | 1.004 | 0.11101 | -0.049 | 9.043
15 | 0.962 | 0.11917 | -0.048 | 8.075

## 42. Re 1M Mach 0.00 (2)
BIGFOIL.COM POLAR EXPORT
GA 37-611
GA 37-611 |  |  |  | Cl Max: | 1.5009 | at alpha= | 15.5 | deg
XFOIL ncrit=9 |  |  |  | L/D Max: | 160.752 | at alpha= | 5.5 | deg
Re: | 1000000 |  |  | Cd Min: | 0.23683 | at alpha= | -20 | deg
Mach: | 0 |  |  | Cl=0 at alpha= | -4.0202 | deg
|  |  |  | @ Cl=0.1, Cd= | 0.010121
|  |  |  | @ Cl=0.4, Cd= | 0.0068032
|  |  |  | @ Cl=0.6, Cd= | 0.0055164
alpha (deg) | Cl | Cd | Cm | Cl/Cd
-20 | -0.5963 | 0.23683 | 0.0305 | -2.5178
-19.5 | -0.5787 | 0.23092 | 0.0266 | -2.5061
-19 | -0.5606 | 0.22495 | 0.0225 | -2.4921
-18.5 | -0.5426 | 0.21876 | 0.0185 | -2.4803
-18 | -0.5247 | 0.21238 | 0.0145 | -2.4706
-17.5 | -0.5069 | 0.20577 | 0.0106 | -2.4634
-17 | -0.4887 | 0.19883 | 0.0067 | -2.4579
-16.5 | -0.472 | 0.19169 | 0.0024 | -2.4623
-16 | -0.4566 | 0.18467 | -0.0018 | -2.4725
-15.5 | -0.4407 | 0.17785 | -0.0056 | -2.4779
-15 | -0.425 | 0.17022 | -0.0086 | -2.4968
-14.5 | -0.4084 | 0.16416 | -0.0116 | -2.4878
-13.5 | -0.3631 | 0.14944 | -0.023 | -2.4297
-12.5 | -0.3315 | 0.13537 | -0.0305 | -2.4488
-12 | -0.323 | 0.128 | -0.0347 | -2.5234
-11.5 | -0.3113 | 0.12107 | -0.038 | -2.5712
-11 | -0.3006 | 0.11322 | -0.0409 | -2.655
-10.5 | -0.2852 | 0.10732 | -0.0433 | -2.6575
-10 | -0.2713 | 0.10151 | -0.0459 | -2.6726
-9.5 | -0.2589 | 0.09556 | -0.0488 | -2.7093
-9 | -0.2482 | 0.08928 | -0.0519 | -2.78
-8.5 | -0.2397 | 0.08273 | -0.0551 | -2.8974
-8 | -0.2353 | 0.07579 | -0.0588 | -3.1046
-7.5 | -0.2402 | 0.06836 | -0.0636 | -3.5138
-7 | -0.2278 | 0.05847 | -0.0742 | -3.896
-6.5 | -0.2177 | 0.04475 | -0.0832 | -4.8648
-6 | -0.1841 | 0.0394 | -0.0858 | -4.6726
-5.5 | -0.1435 | 0.03394 | -0.0878 | -4.228
-5 | -0.0929 | 0.02753 | -0.0881 | -3.3745
-4.5 | -0.0499 | 0.02062 | -0.089 | -2.42
-4 | 0.0021 | 0.01254 | -0.0877 | 0.16746
-3.5 | 0.0566 | 0.01082 | -0.0877 | 5.2311
-3 | 0.1125 | 0.00992 | -0.0879 | 11.3407
-2.5 | 0.1689 | 0.00927 | -0.0881 | 18.2201
-2 | 0.2252 | 0.0086 | -0.0884 | 26.186
-1.5 | 0.2824 | 0.00817 | -0.0887 | 34.5655
-1 | 0.3394 | 0.00793 | -0.0891 | 42.7995
-0.5 | 0.395 | 0.00686 | -0.0899 | 57.5802
0 | 0.4505 | 0.00623 | -0.0904 | 72.3114
0.5 | 0.4998 | 0.00561 | -0.0889 | 89.0909
1 | 0.5622 | 0.00545 | -0.0901 | 103.156
1.5 | 0.6191 | 0.00555 | -0.0905 | 111.5495
2 | 0.6759 | 0.0057 | -0.091 | 118.5789
2.5 | 0.7328 | 0.00582 | -0.0914 | 125.9107
3 | 0.7897 | 0.00592 | -0.0919 | 133.3953
3.5 | 0.8463 | 0.00608 | -0.0923 | 139.1941
4 | 0.9027 | 0.00617 | -0.0927 | 146.3047
4.5 | 0.9586 | 0.00628 | -0.093 | 152.6433
5 | 1.0143 | 0.00641 | -0.0933 | 158.2371
5.5 | 1.069 | 0.00665 | -0.0935 | 160.7519
6 | 1.1217 | 0.00708 | -0.0934 | 158.4322
7 | 1.1923 | 0.01101 | -0.0888 | 108.2925
7.5 | 1.2216 | 0.01298 | -0.0856 | 94.114
8 | 1.253 | 0.01446 | -0.0826 | 86.6528
8.5 | 1.2837 | 0.01564 | -0.0793 | 82.078
9 | 1.3023 | 0.01706 | -0.0741 | 76.3365
9.5 | 1.3278 | 0.01843 | -0.0708 | 72.0456
10 | 1.3442 | 0.02063 | -0.0669 | 65.1575
10.5 | 1.3722 | 0.02227 | -0.0648 | 61.6165
11 | 1.389 | 0.02487 | -0.0619 | 55.8504
11.5 | 1.4115 | 0.02718 | -0.0598 | 51.9316
12 | 1.4244 | 0.03038 | -0.0573 | 46.8861
12.5 | 1.4443 | 0.03311 | -0.0555 | 43.6213
13 | 1.4597 | 0.03633 | -0.0537 | 40.1789
13.5 | 1.4625 | 0.04092 | -0.0516 | 35.7405
14 | 1.4772 | 0.04456 | -0.0505 | 33.1508
14.5 | 1.4891 | 0.0487 | -0.0496 | 30.577
15 | 1.4986 | 0.05328 | -0.0489 | 28.1269
15.5 | 1.5009 | 0.05895 | -0.0486 | 25.4606
16 | 1.485 | 0.06732 | -0.0487 | 22.0588
16.5 | 1.4846 | 0.07408 | -0.0495 | 20.0405
17 | 1.482 | 0.08152 | -0.0509 | 18.1796
17.5 | 1.4767 | 0.0897 | -0.053 | 16.4627
18 | 1.4653 | 0.09927 | -0.056 | 14.7608
18.5 | 1.451 | 0.10979 | -0.06 | 13.2161
19 | 1.4335 | 0.12144 | -0.0651 | 11.8042
19.5 | 1.4117 | 0.13445 | -0.0717 | 10.4998
20 | 1.3885 | 0.14839 | -0.0796 | 9.3571

## 43. Re 1M Mach 0.10 (1)
BIGFOIL.COM POLAR EXPORT
GA 37-611
GA 37-611 |  |  |  | Cl Max: | 1.42 | at alpha= | 10 | deg
JavaFoil+Calcfoil stall+Eppler ext transition |  |  |  | L/D Max: | 160.929 | at alpha= | 5 | deg
Re: | 1000000 |  |  | Cd Min: | 0.00537 | at alpha= | 1 | deg
Mach: | 0.1 |  |  | Cl=0 at alpha= | -4.0667 | deg
|  |  |  | @ Cl=0.1, Cd= | 0.016077
|  |  |  | @ Cl=0.4, Cd= | 0.0072525
|  |  |  | @ Cl=0.6, Cd= | 0.00548
alpha (deg) | Cl | Cd | Cm | Cl/Cd
-16 | -0.254 | 0.12409 | -0.029 | -2.049
-15.5 | -0.266 | 0.11971 | -0.028 | -2.218
-15 | -0.277 | 0.11402 | -0.028 | -2.427
-14.5 | -0.288 | 0.10876 | -0.029 | -2.646
-14 | -0.298 | 0.10306 | -0.029 | -2.893
-13.5 | -0.308 | 0.09799 | -0.029 | -3.141
-13 | -0.317 | 0.09367 | -0.029 | -3.38
-12.5 | -0.324 | 0.08913 | -0.029 | -3.636
-12 | -0.33 | 0.083 | -0.028 | -3.975
-11.5 | -0.334 | 0.07917 | -0.029 | -4.217
-11 | -0.335 | 0.07446 | -0.029 | -4.505
-10.5 | -0.334 | 0.06983 | -0.029 | -4.788
-10 | -0.33 | 0.06612 | -0.029 | -4.994
-9.5 | -0.323 | 0.06142 | -0.03 | -5.252
-9 | -0.311 | 0.0581 | -0.03 | -5.357
-8.5 | -0.296 | 0.05432 | -0.029 | -5.449
-8 | -0.277 | 0.05236 | -0.03 | -5.286
-7.5 | -0.253 | 0.04993 | -0.029 | -5.073
-7 | -0.226 | 0.04632 | -0.029 | -4.878
-6.5 | -0.195 | 0.0443 | -0.029 | -4.397
-6 | -0.16 | 0.04195 | -0.028 | -3.817
-5.5 | -0.122 | 0.03958 | -0.029 | -3.088
-5 | -0.082 | 0.0379 | -0.029 | -2.153
-4.5 | -0.039 | 0.036 | -0.03 | -1.071
-4 | 0.006 | 0.03454 | -0.03 | 0.184
-3.5 | 0.053 | 0.0326 | -0.034 | 1.62
-3 | 0.124 | 0.00764 | -0.082 | 16.238
-2.5 | 0.184 | 0.00762 | -0.083 | 24.098
-2 | 0.244 | 0.00746 | -0.084 | 32.707
-1.5 | 0.304 | 0.00741 | -0.084 | 41.087
-1 | 0.365 | 0.00735 | -0.085 | 49.644
-0.5 | 0.426 | 0.00718 | -0.086 | 59.29
0 | 0.49 | 0.00598 | -0.087 | 81.827
0.5 | 0.55 | 0.00603 | -0.087 | 91.161
1 | 0.61 | 0.00537 | -0.088 | 113.632
1.5 | 0.67 | 0.00545 | -0.089 | 122.909
2 | 0.731 | 0.00556 | -0.09 | 131.378
2.5 | 0.791 | 0.00574 | -0.091 | 137.844
3 | 0.851 | 0.00587 | -0.091 | 145.169
3.5 | 0.912 | 0.00605 | -0.092 | 150.785
4 | 0.968 | 0.00624 | -0.093 | 155.203
4.5 | 1.026 | 0.00652 | -0.094 | 157.266
5 | 1.083 | 0.00673 | -0.094 | 160.929
5.5 | 1.139 | 0.00728 | -0.095 | 156.351
6 | 1.193 | 0.00756 | -0.096 | 157.88
6.5 | 1.245 | 0.01478 | -0.097 | 84.207
7 | 1.267 | 0.01587 | -0.096 | 79.863
7.5 | 1.309 | 0.01676 | -0.096 | 78.074
8 | 1.347 | 0.01774 | -0.097 | 75.965
8.5 | 1.381 | 0.0186 | -0.097 | 74.235
9 | 1.402 | 0.01974 | -0.098 | 71.019
9.5 | 1.415 | 0.02104 | -0.098 | 67.28
10 | 1.42 | 0.02249 | -0.098 | 63.161
10.5 | 1.417 | 0.02409 | -0.099 | 58.816
11 | 1.404 | 0.02588 | -0.099 | 54.261
11.5 | 1.383 | 0.02794 | -0.099 | 49.515
12 | 1.353 | 0.03023 | -0.1 | 44.755
12.5 | 1.312 | 0.03317 | -0.099 | 39.564
13 | 1.094 | 0.08993 | -0.058 | 12.161
13.5 | 1.05 | 0.09818 | -0.051 | 10.697
14 | 1.008 | 0.10611 | -0.05 | 9.5
14.5 | 0.962 | 0.11238 | -0.046 | 8.563
15 | 0.916 | 0.12061 | -0.045 | 7.597

## 44. Re 1M Mach 0.10 (2)
BIGFOIL.COM POLAR EXPORT
GA 37-611
GA 37-611 |  |  |  | Cl Max: | 1.4897 | at alpha= | 15 | deg
XFOIL ncrit=9 |  |  |  | L/D Max: | 161.048 | at alpha= | 5.5 | deg
Re: | 1000000 |  |  | Cd Min: | 0.23752 | at alpha= | -20 | deg
Mach: | 0.1 |  |  | Cl=0 at alpha= | -4.0211 | deg
|  |  |  | @ Cl=0.1, Cd= | 0.010222
|  |  |  | @ Cl=0.4, Cd= | 0.0069095
|  |  |  | @ Cl=0.6, Cd= | 0.0055241
alpha (deg) | Cl | Cd | Cm | Cl/Cd
-20 | -0.598 | 0.23752 | 0.0308 | -2.5177
-19.5 | -0.5802 | 0.23158 | 0.0269 | -2.5054
-19 | -0.5618 | 0.22556 | 0.0227 | -2.4907
-18.5 | -0.5437 | 0.21933 | 0.0187 | -2.4789
-18 | -0.5256 | 0.21292 | 0.0147 | -2.4685
-17.5 | -0.5076 | 0.20627 | 0.0108 | -2.4609
-17 | -0.4893 | 0.1993 | 0.0068 | -2.4551
-16.5 | -0.4723 | 0.19216 | 0.0025 | -2.4578
-16 | -0.4567 | 0.18512 | -0.0018 | -2.467
-15.5 | -0.4407 | 0.17828 | -0.0056 | -2.472
-15 | -0.4246 | 0.17067 | -0.0086 | -2.4878
-14.5 | -0.4078 | 0.16459 | -0.0116 | -2.4777
-14 | -0.3919 | 0.15816 | -0.0149 | -2.4779
-13.5 | -0.3578 | 0.14926 | -0.0245 | -2.3972
-13 | -0.3435 | 0.14282 | -0.0274 | -2.4051
-12.5 | -0.3307 | 0.13576 | -0.0305 | -2.4359
-12 | -0.3219 | 0.12843 | -0.0347 | -2.5064
-11.5 | -0.3101 | 0.12149 | -0.038 | -2.5525
-11 | -0.2984 | 0.11375 | -0.0408 | -2.6233
-10.5 | -0.2831 | 0.10781 | -0.0432 | -2.6259
-10 | -0.269 | 0.10195 | -0.046 | -2.6385
-9.5 | -0.2564 | 0.09595 | -0.0489 | -2.6722
-9 | -0.2455 | 0.08968 | -0.0519 | -2.7375
-8.5 | -0.2367 | 0.08307 | -0.0552 | -2.8494
-8 | -0.2329 | 0.07586 | -0.0594 | -3.0701
-7 | -0.2251 | 0.05937 | -0.0735 | -3.7915
-6.5 | -0.2154 | 0.046 | -0.083 | -4.6826
-6 | -0.183 | 0.04038 | -0.0859 | -4.5319
-5.5 | -0.1429 | 0.03476 | -0.0881 | -4.111
-5 | -0.0925 | 0.02809 | -0.0886 | -3.293
-4.5 | -0.0498 | 0.02101 | -0.0895 | -2.3703
-4 | 0.0022 | 0.01295 | -0.0883 | 0.16988
-3.5 | 0.0568 | 0.01095 | -0.0883 | 5.1872
-3 | 0.1132 | 0.01 | -0.0884 | 11.32
-2.5 | 0.1698 | 0.00931 | -0.0886 | 18.2385
-2 | 0.2265 | 0.00863 | -0.0889 | 26.2457
-1.5 | 0.284 | 0.00819 | -0.0892 | 34.6764
-1 | 0.3414 | 0.00796 | -0.0896 | 42.8894
-0.5 | 0.3975 | 0.00694 | -0.0904 | 57.2767
0 | 0.4533 | 0.00626 | -0.0909 | 72.4121
0.5 | 0.503 | 0.00565 | -0.0895 | 89.0265
1 | 0.5656 | 0.00547 | -0.0906 | 103.4004
1.5 | 0.6228 | 0.00556 | -0.091 | 112.0144
2 | 0.6798 | 0.00574 | -0.0914 | 118.4321
2.5 | 0.7373 | 0.00583 | -0.0919 | 126.4666
3 | 0.7945 | 0.00595 | -0.0924 | 133.5294
3.5 | 0.8515 | 0.0061 | -0.0928 | 139.5902
4 | 0.9082 | 0.00621 | -0.0932 | 146.248
4.5 | 0.9645 | 0.00632 | -0.0935 | 152.6108
5 | 1.0206 | 0.00644 | -0.0938 | 158.4783
5.5 | 1.0758 | 0.00668 | -0.0939 | 161.0479
6 | 1.1287 | 0.00713 | -0.0938 | 158.3029
6.5 | 1.1686 | 0.00879 | -0.092 | 132.9465
7 | 1.1971 | 0.01123 | -0.0887 | 106.5984
7.5 | 1.2256 | 0.0132 | -0.0853 | 92.8485
8 | 1.2563 | 0.01468 | -0.082 | 85.579
8.5 | 1.2839 | 0.01587 | -0.078 | 80.9011
9 | 1.3023 | 0.01739 | -0.073 | 74.8879
9.5 | 1.3275 | 0.0189 | -0.0697 | 70.2381
10 | 1.3446 | 0.02118 | -0.0661 | 63.4844
10.5 | 1.372 | 0.02296 | -0.0639 | 59.7561
11 | 1.3871 | 0.02579 | -0.0609 | 53.7844
11.5 | 1.4106 | 0.0281 | -0.0589 | 50.1993
12 | 1.423 | 0.03143 | -0.0564 | 45.2752
12.5 | 1.4415 | 0.03438 | -0.0546 | 41.9284
13 | 1.4552 | 0.03786 | -0.0527 | 38.4363
13.5 | 1.4586 | 0.04254 | -0.0508 | 34.2877
14 | 1.4716 | 0.04652 | -0.0497 | 31.6337
14.5 | 1.4822 | 0.05095 | -0.0488 | 29.0913
15 | 1.4897 | 0.05596 | -0.0483 | 26.6208
15.5 | 1.4888 | 0.06223 | -0.0481 | 23.9242
16 | 1.4713 | 0.07109 | -0.0486 | 20.6963
16.5 | 1.471 | 0.07814 | -0.0497 | 18.8252
17 | 1.4651 | 0.08634 | -0.0515 | 16.969
17.5 | 1.4564 | 0.09541 | -0.0541 | 15.2646
18 | 1.441 | 0.10605 | -0.0579 | 13.5879
18.5 | 1.4227 | 0.1178 | -0.0629 | 12.0772
19 | 1.4013 | 0.13073 | -0.0693 | 10.719
19.5 | 1.3758 | 0.14521 | -0.0774 | 9.4746
20 | 1.3489 | 0.16085 | -0.087 | 8.3861

## 45. Re 1M Mach 0.25 (1)
BIGFOIL.COM POLAR EXPORT
GA 37-611
GA 37-611 |  |  |  | Cl Max: | 1.406 | at alpha= | 9 | deg
JavaFoil+Calcfoil stall+Eppler ext transition |  |  |  | L/D Max: | 160.183 | at alpha= | 5 | deg
Re: | 1000000 |  |  | Cd Min: | 0.00544 | at alpha= | 1 | deg
Mach: | 0.25 |  |  | Cl=0 at alpha= | -4.0667 | deg
|  |  |  | @ Cl=0.1, Cd= | 0.031704
|  |  |  | @ Cl=0.4, Cd= | 0.0073822
|  |  |  | @ Cl=0.6, Cd= | 0.0057231
alpha (deg) | Cl | Cd | Cm | Cl/Cd
-13.5 | -0.054 | 0.09955 | -0.031 | -0.542
-13 | -0.051 | 0.09416 | -0.031 | -0.543
-12.5 | -0.048 | 0.08976 | -0.031 | -0.538
-12 | -0.117 | 0.08739 | -0.03 | -1.344
-11.5 | -0.157 | 0.08034 | -0.031 | -1.957
-11 | -0.188 | 0.07848 | -0.03 | -2.392
-10.5 | -0.212 | 0.07325 | -0.03 | -2.898
-10 | -0.231 | 0.06857 | -0.03 | -3.371
-9.5 | -0.244 | 0.06321 | -0.03 | -3.866
-9 | -0.251 | 0.05948 | -0.03 | -4.225
-8.5 | -0.252 | 0.05607 | -0.031 | -4.492
-8 | -0.246 | 0.0525 | -0.031 | -4.679
-7.5 | -0.233 | 0.05009 | -0.031 | -4.648
-7 | -0.213 | 0.04664 | -0.03 | -4.577
-6.5 | -0.188 | 0.04504 | -0.03 | -4.176
-6 | -0.157 | 0.04227 | -0.03 | -3.72
-5.5 | -0.122 | 0.03957 | -0.029 | -3.073
-5 | -0.082 | 0.03829 | -0.03 | -2.141
-4.5 | -0.039 | 0.03629 | -0.03 | -1.075
-4 | 0.006 | 0.03486 | -0.03 | 0.185
-3.5 | 0.054 | 0.033 | -0.032 | 1.632
-3 | 0.103 | 0.03162 | -0.036 | 3.249
-2.5 | 0.188 | 0.00767 | -0.085 | 24.549
-2 | 0.25 | 0.00761 | -0.086 | 32.876
-1.5 | 0.312 | 0.00746 | -0.087 | 41.872
-1 | 0.375 | 0.00741 | -0.087 | 50.581
-0.5 | 0.438 | 0.00734 | -0.088 | 59.615
0 | 0.503 | 0.00607 | -0.089 | 82.905
0.5 | 0.565 | 0.00609 | -0.09 | 92.793
1 | 0.627 | 0.00544 | -0.091 | 115.281
1.5 | 0.689 | 0.00554 | -0.091 | 124.419
2 | 0.751 | 0.00571 | -0.092 | 131.471
2.5 | 0.813 | 0.00585 | -0.093 | 138.897
3 | 0.875 | 0.00603 | -0.094 | 145.123
3.5 | 0.937 | 0.00621 | -0.095 | 150.835
4 | 0.994 | 0.00637 | -0.095 | 156.001
4.5 | 1.054 | 0.00667 | -0.096 | 157.923
5 | 1.112 | 0.00694 | -0.097 | 160.183
5.5 | 1.169 | 0.00752 | -0.098 | 155.47
6 | 1.223 | 0.00781 | -0.099 | 156.66
6.5 | 1.247 | 0.01582 | -0.097 | 78.825
7 | 1.29 | 0.01682 | -0.098 | 76.73
7.5 | 1.33 | 0.01782 | -0.098 | 74.632
8 | 1.365 | 0.01897 | -0.099 | 71.954
8.5 | 1.394 | 0.01997 | -0.099 | 69.806
9 | 1.406 | 0.0214 | -0.1 | 65.696
9.5 | 1.406 | 0.02288 | -0.1 | 61.433
10 | 1.393 | 0.02457 | -0.101 | 56.677
10.5 | 1.365 | 0.02661 | -0.101 | 51.29
11 | 1.321 | 0.02919 | -0.101 | 45.25
11.5 | 1.071 | 0.09404 | -0.038 | 11.384
12 | 1.018 | 0.08682 | -0.05 | 11.73
12.5 | 0.949 | 0.09342 | -0.045 | 10.162
13 | 0.872 | 0.10238 | -0.043 | 8.515
13.5 | 0.786 | 0.11216 | -0.041 | 7.006
14 | 0.694 | 0.12171 | -0.042 | 5.698

## 46. Re 1M Mach 0.25 (2)
BIGFOIL.COM POLAR EXPORT
GA 37-611
GA 37-611 |  |  |  | Cl Max: | 1.4358 | at alpha= | 14.5 | deg
XFOIL ncrit=9 |  |  |  | L/D Max: | 161.759 | at alpha= | 5.5 | deg
Re: | 1000000 |  |  | Cd Min: | 0.24146 | at alpha= | -20 | deg
Mach: | 0.25 |  |  | Cl=0 at alpha= | -4.0197 | deg
|  |  |  | @ Cl=0.1, Cd= | 0.010856
|  |  |  | @ Cl=0.4, Cd= | 0.0074857
|  |  |  | @ Cl=0.6, Cd= | 0.0055905
alpha (deg) | Cl | Cd | Cm | Cl/Cd
-20 | -0.6075 | 0.24146 | 0.0326 | -2.5159
-19.5 | -0.5887 | 0.23531 | 0.0284 | -2.5018
-19 | -0.5694 | 0.22904 | 0.0241 | -2.486
-18.5 | -0.5502 | 0.22256 | 0.0198 | -2.4721
-18 | -0.5311 | 0.21592 | 0.0157 | -2.4597
-17.5 | -0.5121 | 0.20906 | 0.0116 | -2.4495
-17 | -0.4927 | 0.20193 | 0.0074 | -2.44
-16.5 | -0.4746 | 0.19474 | 0.0029 | -2.4371
-16 | -0.4578 | 0.18757 | -0.0015 | -2.4407
-15 | -0.4229 | 0.17314 | -0.0084 | -2.4425
-14 | -0.3745 | 0.15864 | -0.0199 | -2.3607
-13.5 | -0.356 | 0.15181 | -0.0238 | -2.345
-13 | -0.3414 | 0.14519 | -0.0267 | -2.3514
-12.5 | -0.3272 | 0.13791 | -0.0304 | -2.3726
-12 | -0.3166 | 0.13064 | -0.0347 | -2.4235
-11.5 | -0.3034 | 0.12361 | -0.0382 | -2.4545
-11 | -0.2878 | 0.1163 | -0.0405 | -2.4746
-10.5 | -0.2722 | 0.1102 | -0.0433 | -2.4701
-10 | -0.2577 | 0.10414 | -0.0463 | -2.4746
-9.5 | -0.2441 | 0.09792 | -0.0494 | -2.4929
-9 | -0.2318 | 0.09153 | -0.0525 | -2.5325
-8.5 | -0.2239 | 0.08434 | -0.0569 | -2.6547
-8 | -0.2159 | 0.07749 | -0.0607 | -2.7862
-7.5 | -0.2106 | 0.07074 | -0.0643 | -2.9771
-7 | -0.2096 | 0.06328 | -0.0704 | -3.3123
-6.5 | -0.2021 | 0.05247 | -0.0803 | -3.8517
-6 | -0.1748 | 0.0457 | -0.0852 | -3.8249
-5.5 | -0.1386 | 0.03902 | -0.0891 | -3.552
-5 | -0.0898 | 0.0312 | -0.091 | -2.8782
-4.5 | -0.0487 | 0.02332 | -0.0925 | -2.0883
-4 | 0.002 | 0.01454 | -0.0917 | 0.13755
-3.5 | 0.0585 | 0.01169 | -0.0915 | 5.0043
-3 | 0.1167 | 0.01052 | -0.0915 | 11.0932
-2.5 | 0.175 | 0.0096 | -0.0915 | 18.2292
-2 | 0.2338 | 0.00879 | -0.0917 | 26.5984
-1.5 | 0.2931 | 0.00834 | -0.092 | 35.1439
-1 | 0.3526 | 0.00805 | -0.0923 | 43.8012
-0.5 | 0.4114 | 0.00735 | -0.093 | 55.9728
0 | 0.4683 | 0.00645 | -0.0936 | 72.6047
0.5 | 0.5211 | 0.00578 | -0.0926 | 90.1557
1 | 0.5841 | 0.00555 | -0.0933 | 105.2432
1.5 | 0.643 | 0.0057 | -0.0937 | 112.807
2 | 0.7023 | 0.00583 | -0.0941 | 120.4631
2.5 | 0.7617 | 0.00595 | -0.0946 | 128.0168
3 | 0.8207 | 0.00613 | -0.095 | 133.8825
3.5 | 0.8801 | 0.00623 | -0.0955 | 141.2681
4 | 0.9389 | 0.00637 | -0.0958 | 147.394
4.5 | 0.9976 | 0.00647 | -0.096 | 154.1886
5 | 1.0556 | 0.00662 | -0.0961 | 159.4562
5.5 | 1.1129 | 0.00688 | -0.0961 | 161.7587
6 | 1.1662 | 0.00749 | -0.0955 | 155.7009
6.5 | 1.1975 | 0.00989 | -0.0921 | 121.0819
7 | 1.2208 | 0.0124 | -0.0875 | 98.4516
7.5 | 1.2444 | 0.01433 | -0.0828 | 86.8388
8 | 1.2623 | 0.01586 | -0.0769 | 79.5902
8.5 | 1.2828 | 0.0176 | -0.0723 | 72.8864
9 | 1.3034 | 0.01974 | -0.0684 | 66.0284
9.5 | 1.3266 | 0.02195 | -0.0653 | 60.4374
10 | 1.3448 | 0.02471 | -0.0621 | 54.4233
10.5 | 1.3678 | 0.02728 | -0.0596 | 50.1393
11 | 1.3843 | 0.03047 | -0.057 | 45.4316
11.5 | 1.3989 | 0.03396 | -0.0545 | 41.1926
12 | 1.4097 | 0.03795 | -0.0521 | 37.1462
12.5 | 1.4216 | 0.04209 | -0.0502 | 33.7752
13 | 1.4235 | 0.04749 | -0.0484 | 29.9747
13.5 | 1.4282 | 0.05293 | -0.0471 | 26.9828
14 | 1.4326 | 0.05873 | -0.0464 | 24.393
14.5 | 1.4358 | 0.06501 | -0.0462 | 22.0858
15 | 1.4331 | 0.0724 | -0.0468 | 19.7942
15.5 | 1.4237 | 0.08117 | -0.0482 | 17.5397
16 | 1.403 | 0.09221 | -0.0511 | 15.2153
16.5 | 1.3752 | 0.10524 | -0.0559 | 13.0673
17 | 1.3455 | 0.11964 | -0.0625 | 11.2462
17.5 | 1.3191 | 0.13451 | -0.0705 | 9.8067
18 | 1.29 | 0.15097 | -0.0804 | 8.5447
18.5 | 1.2611 | 0.16856 | -0.0916 | 7.4816
19 | 1.235 | 0.18666 | -0.1033 | 6.6163
19.5 | 1.2102 | 0.20601 | -0.1155 | 5.8745

## 47. Re 1M Mach 0.50 (1)
BIGFOIL.COM POLAR EXPORT
GA 37-611
GA 37-611 |  |  |  | Cl Max: | 1.365 | at alpha= | 7.5 | deg
JavaFoil+Calcfoil stall+Eppler ext transition |  |  |  | L/D Max: | 155.78 | at alpha= | 4.5 | deg
Re: | 1000000 |  |  | Cd Min: | 0.00608 | at alpha= | 1.5 | deg
Mach: | 0.5 |  |  | Cl=0 at alpha= | -4.1 | deg
|  |  |  | @ Cl=0.1, Cd= | 0.033326
|  |  |  | @ Cl=0.4, Cd= | 0.0077083
|  |  |  | @ Cl=0.6, Cd= | 0.0069354
alpha (deg) | Cl | Cd | Cm | Cl/Cd
-20 | -0.854 | 0.19794 | -0.04 | -4.316
-19.5 | -0.827 | 0.18956 | -0.039 | -4.361
-19 | -0.799 | 0.18694 | -0.037 | -4.275
-18.5 | -0.773 | 0.17899 | -0.037 | -4.317
-18 | -0.746 | 0.17268 | -0.037 | -4.321
-17.5 | -0.72 | 0.16747 | -0.037 | -4.3
-17 | -0.694 | 0.16429 | -0.037 | -4.224
-16.5 | -0.668 | 0.15741 | -0.037 | -4.244
-16 | -0.642 | 0.15248 | -0.037 | -4.21
-15.5 | -0.616 | 0.14779 | -0.037 | -4.166
-15 | -0.589 | 0.14447 | -0.038 | -4.079
-14.5 | -0.563 | 0.13729 | -0.038 | -4.101
-14 | -0.537 | 0.13379 | -0.038 | -4.011
-13.5 | -0.511 | 0.13099 | -0.039 | -3.898
-13 | -0.482 | 0.12141 | -0.035 | -3.973
-12.5 | -0.456 | 0.11344 | -0.035 | -4.018
-12 | -0.429 | 0.11002 | -0.036 | -3.902
-11.5 | -0.403 | 0.10395 | -0.036 | -3.874
-11 | -0.376 | 0.1008 | -0.037 | -3.73
-10.5 | -0.349 | 0.09782 | -0.037 | -3.57
-10 | -0.322 | 0.09498 | -0.037 | -3.394
-9.5 | -0.295 | 0.09217 | -0.038 | -3.206
-9 | -0.269 | 0.09243 | -0.038 | -2.905
-8.5 | -0.241 | 0.06887 | -0.036 | -3.503
-8 | -0.214 | 0.05941 | -0.037 | -3.606
-7.5 | -0.187 | 0.05343 | -0.038 | -3.503
-7 | -0.16 | 0.04936 | -0.038 | -3.242
-6.5 | -0.133 | 0.05162 | -0.037 | -2.572
-6 | -0.105 | 0.04539 | -0.037 | -2.324
-5.5 | -0.078 | 0.04269 | -0.037 | -1.832
-5 | -0.051 | 0.03959 | -0.036 | -1.286
-4.5 | -0.024 | 0.03718 | -0.036 | -0.634
-4 | 0.006 | 0.03645 | -0.034 | 0.172
-3.5 | 0.056 | 0.03467 | -0.034 | 1.629
-3 | 0.111 | 0.03299 | -0.034 | 3.368
-2.5 | 0.168 | 0.03151 | -0.036 | 5.317
-2 | 0.225 | 0.02995 | -0.045 | 7.522
-1.5 | 0.348 | 0.00779 | -0.097 | 44.713
-1 | 0.418 | 0.00768 | -0.098 | 54.46
-0.5 | 0.489 | 0.00754 | -0.099 | 64.844
0 | 0.562 | 0.0075 | -0.1 | 75.018
0.5 | 0.632 | 0.00646 | -0.1 | 97.845
1 | 0.701 | 0.00653 | -0.101 | 107.318
1.5 | 0.77 | 0.00608 | -0.102 | 126.661
2 | 0.84 | 0.00628 | -0.103 | 133.627
2.5 | 0.909 | 0.0065 | -0.104 | 139.93
3 | 0.978 | 0.00675 | -0.105 | 144.943
3.5 | 1.048 | 0.00694 | -0.106 | 150.898
4 | 1.11 | 0.00719 | -0.107 | 154.258
4.5 | 1.174 | 0.00754 | -0.108 | 155.78
5 | 1.237 | 0.00798 | -0.109 | 155.033
5.5 | 1.295 | 0.00833 | -0.109 | 155.483
6 | 1.301 | 0.01881 | -0.106 | 69.148
6.5 | 1.338 | 0.0204 | -0.107 | 65.581
7 | 1.362 | 0.02206 | -0.107 | 61.75
7.5 | 1.365 | 0.02395 | -0.108 | 57.002
8 | 1.325 | 0.02611 | -0.108 | 50.745
8.5 | 0.943 | 0.06264 | -0.04 | 15.052
9 | 0.719 | 0.0758 | -0.044 | 9.488
9.5 | 0.747 | 0.07228 | -0.046 | 10.333
10 | 0.775 | 0.09188 | -0.048 | 8.43
10.5 | 0.802 | 0.09612 | -0.049 | 8.342
11 | 0.83 | 0.10302 | -0.053 | 8.057
11.5 | 0.857 | 0.10881 | -0.053 | 7.878
12 | 0.884 | 0.11656 | -0.054 | 7.588
12.5 | 0.912 | 0.12025 | -0.056 | 7.585

## 48. Re 1M Mach 0.50 (2)
BIGFOIL.COM POLAR EXPORT
GA 37-611
GA 37-611 |  |  |  | Cl Max: | 1.3316 | at alpha= | 10.5 | deg
XFOIL ncrit=9 |  |  |  | L/D Max: | 161.598 | at alpha= | 5 | deg
Re: | 1000000 |  |  | Cd Min: | 0.26214 | at alpha= | -20 | deg
Mach: | 0.5 |  |  | Cl=0 at alpha= | -4.1834 | deg
|  |  |  | @ Cl=0.1, Cd= | 0.018406
|  |  |  | @ Cl=0.4, Cd= | 0.0086194
|  |  |  | @ Cl=0.6, Cd= | 0.00659
alpha (deg) | Cl | Cd | Cm | Cl/Cd
-20 | -0.6567 | 0.26214 | 0.0407 | -2.5051
-19.5 | -0.6333 | 0.2545 | 0.0355 | -2.4884
-19 | -0.6093 | 0.24673 | 0.0302 | -2.4695
-18.5 | -0.5856 | 0.23891 | 0.0251 | -2.4511
-18 | -0.5616 | 0.2309 | 0.02 | -2.4322
-17.5 | -0.5377 | 0.22285 | 0.0149 | -2.4128
-17 | -0.5143 | 0.21497 | 0.0098 | -2.3924
-16.5 | -0.4916 | 0.20712 | 0.0046 | -2.3735
-16 | -0.4691 | 0.19886 | -0.0003 | -2.3589
-15.5 | -0.4341 | 0.18989 | -0.0084 | -2.2861
-15 | -0.4171 | 0.18337 | -0.0108 | -2.2746
-14.5 | -0.3965 | 0.17639 | -0.0144 | -2.2479
-14 | -0.3753 | 0.16906 | -0.0185 | -2.2199
-13.5 | -0.3541 | 0.16142 | -0.0227 | -2.1937
-13 | -0.3339 | 0.15394 | -0.0271 | -2.169
-12.5 | -0.3155 | 0.14646 | -0.0317 | -2.1542
-12 | -0.2986 | 0.13902 | -0.0362 | -2.1479
-11.5 | -0.2766 | 0.13142 | -0.0387 | -2.1047
-11 | -0.257 | 0.1247 | -0.0423 | -2.0609
-10.5 | -0.2383 | 0.11791 | -0.0459 | -2.021
-10 | -0.2199 | 0.11104 | -0.0497 | -1.9804
-9.5 | -0.2046 | 0.10409 | -0.0542 | -1.9656
-9 | -0.1897 | 0.09731 | -0.0584 | -1.9494
-8.5 | -0.1749 | 0.0904 | -0.0624 | -1.9347
-8 | -0.161 | 0.08336 | -0.0657 | -1.9314
-7.5 | -0.1451 | 0.07729 | -0.0678 | -1.8773
-7 | -0.1301 | 0.07155 | -0.0706 | -1.8183
-6.5 | -0.1197 | 0.06556 | -0.0738 | -1.8258
-6 | -0.115 | 0.05939 | -0.0778 | -1.9364
-5.5 | -0.0915 | 0.05007 | -0.0906 | -1.8274
-5 | -0.0608 | 0.04187 | -0.0976 | -1.4521
-4.5 | -0.0309 | 0.0345 | -0.1018 | -0.89565
-4 | 0.0179 | 0.02886 | -0.1044 | 0.62024
-3.5 | 0.0736 | 0.02102 | -0.1056 | 3.5014
-3 | 0.1338 | 0.01506 | -0.1056 | 8.8845
-2.5 | 0.1998 | 0.01176 | -0.1049 | 16.9898
-2 | 0.2674 | 0.01024 | -0.1045 | 26.1133
-1.5 | 0.3343 | 0.00913 | -0.1044 | 36.6156
-1 | 0.4025 | 0.0086 | -0.1045 | 46.8023
-0.5 | 0.471 | 0.00829 | -0.1049 | 56.8154
0 | 0.5361 | 0.00708 | -0.1058 | 75.7203
0.5 | 0.6013 | 0.00658 | -0.1059 | 91.383
1 | 0.667 | 0.00606 | -0.1051 | 110.066
1.5 | 0.7345 | 0.00626 | -0.1055 | 117.3323
2 | 0.8027 | 0.00643 | -0.1059 | 124.8367
2.5 | 0.8712 | 0.0066 | -0.1064 | 132
3 | 0.9396 | 0.00683 | -0.1066 | 137.5695
3.5 | 1.0087 | 0.00701 | -0.1068 | 143.8944
4 | 1.0775 | 0.00719 | -0.1067 | 149.8609
4.5 | 1.146 | 0.00729 | -0.1063 | 157.2016
5 | 1.2136 | 0.00751 | -0.1054 | 161.5979
5.5 | 1.2766 | 0.00805 | -0.1037 | 158.5839
6 | 1.2917 | 0.01091 | -0.0961 | 118.396
6.5 | 1.2687 | 0.01438 | -0.0839 | 88.2267
7 | 1.2542 | 0.01887 | -0.0762 | 66.4653
7.5 | 1.2569 | 0.02308 | -0.071 | 54.4584
8 | 1.2723 | 0.02677 | -0.0668 | 47.5271
8.5 | 1.2889 | 0.03059 | -0.063 | 42.1347
9 | 1.2976 | 0.03518 | -0.0592 | 36.8846
9.5 | 1.3157 | 0.03939 | -0.0561 | 33.4019
10 | 1.3239 | 0.04471 | -0.0532 | 29.6108
10.5 | 1.3316 | 0.05045 | -0.0506 | 26.3944
11 | 1.3301 | 0.05732 | -0.0482 | 23.2048
11.5 | 1.3273 | 0.06484 | -0.0463 | 20.4704
12 | 1.3165 | 0.07407 | -0.0463 | 17.7737
12.5 | 1.2951 | 0.08551 | -0.0488 | 15.1456
13 | 1.2675 | 0.09884 | -0.054 | 12.8238
13.5 | 1.2354 | 0.11404 | -0.0617 | 10.833
14 | 1.2047 | 0.13053 | -0.0716 | 9.2293
14.5 | 1.1779 | 0.14785 | -0.0828 | 7.9669
15 | 1.155 | 0.16587 | -0.0943 | 6.9633
15.5 | 1.1383 | 0.18346 | -0.1052 | 6.2046

## 49. Re 2M Mach 0.00 (1)
BIGFOIL.COM POLAR EXPORT
GA 37-611
GA 37-611 |  |  |  | Cl Max: | 1.433 | at alpha= | 10 | deg
JavaFoil+Calcfoil stall+Eppler ext transition |  |  |  | L/D Max: | 187.533 | at alpha= | 5 | deg
Re: | 2000000 |  |  | Cd Min: | 0.00487 | at alpha= | 2 | deg
Mach: | 0 |  |  | Cl=0 at alpha= | -4.0851 | deg
|  |  |  | @ Cl=0.1, Cd= | 0.0068355
|  |  |  | @ Cl=0.4, Cd= | 0.0063775
|  |  |  | @ Cl=0.6, Cd= | 0.0053737
alpha (deg) | Cl | Cd | Cm | Cl/Cd
-16.5 | -0.284 | 0.12228 | -0.03 | -2.321
-16 | -0.294 | 0.11645 | -0.03 | -2.521
-15.5 | -0.303 | 0.11121 | -0.031 | -2.727
-15 | -0.313 | 0.10724 | -0.031 | -2.914
-14.5 | -0.321 | 0.10143 | -0.031 | -3.17
-14 | -0.33 | 0.09702 | -0.031 | -3.398
-13.5 | -0.337 | 0.09161 | -0.031 | -3.68
-13 | -0.343 | 0.08724 | -0.031 | -3.936
-12.5 | -0.348 | 0.08341 | -0.031 | -4.176
-12 | -0.352 | 0.07846 | -0.031 | -4.481
-11.5 | -0.353 | 0.07512 | -0.031 | -4.698
-11 | -0.352 | 0.07082 | -0.032 | -4.971
-10.5 | -0.348 | 0.06545 | -0.032 | -5.324
-10 | -0.342 | 0.06303 | -0.032 | -5.421
-9.5 | -0.332 | 0.05924 | -0.033 | -5.604
-9 | -0.319 | 0.05612 | -0.033 | -5.677
-8.5 | -0.302 | 0.05288 | -0.033 | -5.705
-8 | -0.281 | 0.05 | -0.033 | -5.617
-7.5 | -0.256 | 0.04764 | -0.032 | -5.374
-7 | -0.228 | 0.04444 | -0.033 | -5.126
-6.5 | -0.196 | 0.04242 | -0.031 | -4.613
-6 | -0.16 | 0.04073 | -0.03 | -3.939
-5.5 | -0.122 | 0.03858 | -0.032 | -3.171
-5 | -0.082 | 0.03653 | -0.033 | -2.233
-4.5 | -0.039 | 0.03415 | -0.038 | -1.132
-4 | 0.008 | 0.00715 | -0.08 | 1.094
-3.5 | 0.065 | 0.00692 | -0.081 | 9.391
-3 | 0.123 | 0.00678 | -0.082 | 18.201
-2.5 | 0.183 | 0.00668 | -0.082 | 27.357
-2 | 0.243 | 0.00652 | -0.083 | 37.21
-1.5 | 0.303 | 0.00647 | -0.084 | 46.783
-1 | 0.363 | 0.00642 | -0.085 | 56.522
-0.5 | 0.424 | 0.00635 | -0.085 | 66.746
0 | 0.487 | 0.00518 | -0.086 | 93.992
0.5 | 0.547 | 0.00525 | -0.087 | 104.168
1 | 0.607 | 0.00539 | -0.088 | 112.566
1.5 | 0.667 | 0.00545 | -0.089 | 122.481
2 | 0.727 | 0.00487 | -0.089 | 149.237
2.5 | 0.787 | 0.005 | -0.09 | 157.285
3 | 0.847 | 0.00509 | -0.091 | 166.303
3.5 | 0.907 | 0.00525 | -0.092 | 172.938
4 | 0.963 | 0.00535 | -0.093 | 180.086
4.5 | 1.021 | 0.00553 | -0.093 | 184.748
5 | 1.078 | 0.00575 | -0.094 | 187.533
5.5 | 1.134 | 0.00616 | -0.095 | 184.082
6 | 1.187 | 0.0064 | -0.096 | 185.462
6.5 | 1.239 | 0.01259 | -0.096 | 98.436
7 | 1.288 | 0.01351 | -0.097 | 95.381
7.5 | 1.335 | 0.0142 | -0.098 | 94.049
8 | 1.379 | 0.01486 | -0.099 | 92.766
8.5 | 1.389 | 0.01585 | -0.098 | 87.6
9 | 1.411 | 0.01682 | -0.098 | 83.897
9.5 | 1.426 | 0.01791 | -0.098 | 79.646
10 | 1.433 | 0.01912 | -0.099 | 74.949
10.5 | 1.433 | 0.02036 | -0.099 | 70.361
11 | 1.424 | 0.02189 | -0.1 | 65.032
11.5 | 1.407 | 0.02361 | -0.1 | 59.595
12 | 1.382 | 0.02539 | -0.1 | 54.447
12.5 | 1.351 | 0.02742 | -0.1 | 49.261
13 | 1.312 | 0.02973 | -0.101 | 44.124
13.5 | 1.268 | 0.03241 | -0.101 | 39.104
14 | 1.215 | 0.03644 | -0.1 | 33.326
14.5 | 1.117 | 0.05532 | -0.094 | 20.187
15 | 0.97 | 0.10955 | -0.06 | 8.857

## 50. Re 2M Mach 0.00 (2)
BIGFOIL.COM POLAR EXPORT
GA 37-611
GA 37-611 |  |  |  | Cl Max: | 1.6141 | at alpha= | 17.5 | deg
XFOIL ncrit=9 |  |  |  | L/D Max: | 190.494 | at alpha= | 4.5 | deg
Re: | 2000000 |  |  | Cd Min: | 0.23675 | at alpha= | -20 | deg
Mach: | 0 |  |  | Cl=0 at alpha= | -3.9859 | deg
|  |  |  | @ Cl=0.1, Cd= | 0.0077941
|  |  |  | @ Cl=0.4, Cd= | 0.0063835
|  |  |  | @ Cl=0.6, Cd= | 0.0044283
alpha (deg) | Cl | Cd | Cm | Cl/Cd
-20 | -0.5942 | 0.23675 | 0.0298 | -2.5098
-19.5 | -0.5762 | 0.23078 | 0.0257 | -2.4968
-19 | -0.5579 | 0.22461 | 0.0215 | -2.4839
-18.5 | -0.5401 | 0.21828 | 0.0175 | -2.4743
-18 | -0.5217 | 0.21152 | 0.0136 | -2.4664
-17.5 | -0.504 | 0.20458 | 0.0097 | -2.4636
-17 | -0.4868 | 0.19769 | 0.0058 | -2.4624
-16.5 | -0.4706 | 0.19031 | 0.0018 | -2.4728
-16 | -0.4546 | 0.18309 | -0.0021 | -2.4829
-15.5 | -0.4385 | 0.17625 | -0.0057 | -2.4879
-15 | -0.4074 | 0.16712 | -0.0146 | -2.4378
-14.5 | -0.3946 | 0.16154 | -0.0167 | -2.4427
-14 | -0.3787 | 0.15531 | -0.0199 | -2.4383
-13.5 | -0.3632 | 0.14872 | -0.0232 | -2.4422
-13 | -0.3478 | 0.14196 | -0.0267 | -2.45
-12.5 | -0.3333 | 0.13443 | -0.0303 | -2.4794
-12 | -0.3214 | 0.12675 | -0.0341 | -2.5357
-11.5 | -0.3093 | 0.11945 | -0.0377 | -2.5894
-11 | -0.2968 | 0.11245 | -0.0411 | -2.6394
-10.5 | -0.2903 | 0.1042 | -0.0447 | -2.786
-10 | -0.2764 | 0.09845 | -0.0475 | -2.8075
-9.5 | -0.2637 | 0.0926 | -0.0504 | -2.8477
-9 | -0.2518 | 0.08677 | -0.0533 | -2.9019
-8.5 | -0.2444 | 0.08028 | -0.0565 | -3.0443
-8 | -0.2384 | 0.07412 | -0.0595 | -3.2164
-7.5 | -0.2443 | 0.06768 | -0.0623 | -3.6096
-6 | -0.1961 | 0.02917 | -0.0873 | -6.7227
-5.5 | -0.1627 | 0.01532 | -0.087 | -10.6201
-5 | -0.1115 | 0.0115 | -0.0868 | -9.6957
-4.5 | -0.057 | 0.00985 | -0.0868 | -5.7868
-4 | -0.0016 | 0.00869 | -0.087 | -0.18412
-3 | 0.1118 | 0.00769 | -0.0876 | 14.5384
-2.5 | 0.169 | 0.00734 | -0.088 | 23.0245
-2 | 0.2262 | 0.00702 | -0.0884 | 32.2222
-1.5 | 0.2838 | 0.00679 | -0.0888 | 41.7968
-1 | 0.3413 | 0.00665 | -0.0893 | 51.3233
-0.5 | 0.3985 | 0.00641 | -0.0898 | 62.1685
0 | 0.4546 | 0.00542 | -0.0907 | 83.8745
0.5 | 0.5117 | 0.00521 | -0.0912 | 98.215
1 | 0.5659 | 0.00465 | -0.0912 | 121.6989
1.5 | 0.6182 | 0.00431 | -0.0902 | 143.4339
2 | 0.6797 | 0.00439 | -0.0916 | 154.8292
2.5 | 0.7369 | 0.0045 | -0.0922 | 163.7556
3 | 0.7943 | 0.00458 | -0.0927 | 173.4279
3.5 | 0.8514 | 0.00469 | -0.0932 | 181.5352
4 | 0.9081 | 0.00483 | -0.0937 | 188.0124
4.5 | 0.9639 | 0.00506 | -0.0941 | 190.4941
5 | 1.0189 | 0.00538 | -0.0944 | 189.3866
5.5 | 1.0703 | 0.00608 | -0.0942 | 176.0362
6 | 1.1118 | 0.00777 | -0.0927 | 143.0888
6.5 | 1.1519 | 0.00938 | -0.0911 | 122.8038
7 | 1.1923 | 0.01073 | -0.0894 | 111.1184
7.5 | 1.2347 | 0.01175 | -0.0879 | 105.0809
8 | 1.2768 | 0.01266 | -0.0863 | 100.8531
8.5 | 1.3185 | 0.01345 | -0.0847 | 98.0297
9 | 1.3573 | 0.01428 | -0.0825 | 95.049
9.5 | 1.3852 | 0.01522 | -0.0786 | 91.0118
10 | 1.4085 | 0.01637 | -0.0743 | 86.0415
10.5 | 1.4343 | 0.01767 | -0.071 | 81.1715
11 | 1.4569 | 0.01939 | -0.0678 | 75.1367
11.5 | 1.4808 | 0.02122 | -0.0652 | 69.7832
12 | 1.501 | 0.02345 | -0.0626 | 64.0085
12.5 | 1.5179 | 0.02608 | -0.0599 | 58.2017
13 | 1.5353 | 0.02882 | -0.0577 | 53.272
13.5 | 1.5545 | 0.03152 | -0.0559 | 49.3179
14 | 1.5688 | 0.03476 | -0.054 | 45.1323
14.5 | 1.5806 | 0.03837 | -0.0523 | 41.1936
15 | 1.5804 | 0.04344 | -0.0505 | 36.3812
15.5 | 1.5923 | 0.04751 | -0.0496 | 33.515
16 | 1.6008 | 0.05215 | -0.049 | 30.6961
16.5 | 1.6085 | 0.05709 | -0.0488 | 28.1748
17 | 1.6118 | 0.06279 | -0.0489 | 25.6697
17.5 | 1.6141 | 0.0689 | -0.0495 | 23.4267
18 | 1.6111 | 0.07601 | -0.0507 | 21.1959
18.5 | 1.6046 | 0.08402 | -0.0525 | 19.0978
19 | 1.596 | 0.09267 | -0.055 | 17.2224
19.5 | 1.5818 | 0.10269 | -0.0585 | 15.4036
20 | 1.5657 | 0.11341 | -0.0629 | 13.8057

## 51. Re 2M Mach 0.10 (1)
BIGFOIL.COM POLAR EXPORT
GA 37-611
GA 37-611 |  |  |  | Cl Max: | 1.431 | at alpha= | 10 | deg
JavaFoil+Calcfoil stall+Eppler ext transition |  |  |  | L/D Max: | 187.943 | at alpha= | 5 | deg
Re: | 2000000 |  |  | Cd Min: | 0.00486 | at alpha= | 2 | deg
Mach: | 0.1 |  |  | Cl=0 at alpha= | -4.0667 | deg
|  |  |  | @ Cl=0.1, Cd= | 0.0068714
|  |  |  | @ Cl=0.4, Cd= | 0.0063625
|  |  |  | @ Cl=0.6, Cd= | 0.0053867
alpha (deg) | Cl | Cd | Cm | Cl/Cd
-16 | -0.255 | 0.11748 | -0.031 | -2.168
-15.5 | -0.266 | 0.11172 | -0.031 | -2.381
-15 | -0.277 | 0.10825 | -0.031 | -2.561
-14.5 | -0.288 | 0.1016 | -0.031 | -2.837
-14 | -0.299 | 0.09745 | -0.031 | -3.065
-13.5 | -0.308 | 0.09241 | -0.031 | -3.338
-13 | -0.317 | 0.08703 | -0.031 | -3.645
-12.5 | -0.325 | 0.08279 | -0.031 | -3.922
-12 | -0.331 | 0.07932 | -0.031 | -4.167
-11.5 | -0.334 | 0.07558 | -0.031 | -4.424
-11 | -0.336 | 0.07045 | -0.032 | -4.77
-10.5 | -0.335 | 0.06587 | -0.033 | -5.087
-10 | -0.331 | 0.0627 | -0.033 | -5.277
-9.5 | -0.323 | 0.05905 | -0.033 | -5.474
-9 | -0.312 | 0.05627 | -0.033 | -5.542
-8.5 | -0.297 | 0.05326 | -0.033 | -5.568
-8 | -0.277 | 0.05003 | -0.033 | -5.543
-7.5 | -0.254 | 0.04765 | -0.033 | -5.326
-7 | -0.226 | 0.04434 | -0.033 | -5.106
-6.5 | -0.195 | 0.04231 | -0.032 | -4.61
-6 | -0.16 | 0.04088 | -0.031 | -3.919
-5.5 | -0.122 | 0.03828 | -0.032 | -3.196
-5 | -0.082 | 0.03651 | -0.033 | -2.238
-4.5 | -0.039 | 0.03424 | -0.038 | -1.132
-4 | 0.006 | 0.03308 | -0.038 | 0.192
-3.5 | 0.065 | 0.00699 | -0.081 | 9.333
-3 | 0.124 | 0.00679 | -0.082 | 18.251
-2.5 | 0.184 | 0.00664 | -0.083 | 27.673
-2 | 0.244 | 0.00657 | -0.084 | 37.119
-1.5 | 0.304 | 0.00652 | -0.084 | 46.701
-1 | 0.365 | 0.00646 | -0.085 | 56.483
-0.5 | 0.426 | 0.00629 | -0.086 | 67.714
0 | 0.49 | 0.0052 | -0.087 | 94.161
0.5 | 0.55 | 0.00527 | -0.087 | 104.36
1 | 0.61 | 0.00541 | -0.088 | 112.71
1.5 | 0.67 | 0.00546 | -0.089 | 122.777
2 | 0.731 | 0.00486 | -0.09 | 150.323
2.5 | 0.791 | 0.00502 | -0.091 | 157.588
3 | 0.851 | 0.00512 | -0.091 | 166.41
3.5 | 0.912 | 0.00527 | -0.092 | 172.907
4 | 0.968 | 0.00537 | -0.093 | 180.391
4.5 | 1.026 | 0.00559 | -0.094 | 183.684
5 | 1.083 | 0.00576 | -0.094 | 187.943
5.5 | 1.139 | 0.00622 | -0.095 | 183.218
6 | 1.193 | 0.00643 | -0.096 | 185.66
6.5 | 1.245 | 0.01293 | -0.097 | 96.25
7 | 1.294 | 0.01363 | -0.098 | 94.956
7.5 | 1.34 | 0.01433 | -0.098 | 93.507
8 | 1.384 | 0.01507 | -0.099 | 91.819
8.5 | 1.392 | 0.01608 | -0.098 | 86.538
9 | 1.413 | 0.01704 | -0.098 | 82.894
9.5 | 1.426 | 0.01817 | -0.099 | 78.5
10 | 1.431 | 0.01941 | -0.099 | 73.698
10.5 | 1.427 | 0.02077 | -0.1 | 68.714
11 | 1.414 | 0.02233 | -0.1 | 63.327
11.5 | 1.393 | 0.02413 | -0.1 | 57.731
12 | 1.363 | 0.02599 | -0.101 | 52.463
12.5 | 1.326 | 0.02818 | -0.101 | 47.051
13 | 1.281 | 0.03058 | -0.101 | 41.898
13.5 | 1.228 | 0.03402 | -0.101 | 36.093
14 | 1.153 | 0.04297 | -0.098 | 26.825
14.5 | 0.972 | 0.10357 | -0.061 | 9.383
15 | 0.921 | 0.11324 | -0.056 | 8.134

## 52. Re 2M Mach 0.10 (2)
BIGFOIL.COM POLAR EXPORT
GA 37-611
GA 37-611 |  |  |  | Cl Max: | 1.5974 | at alpha= | 17 | deg
XFOIL ncrit=9 |  |  |  | L/D Max: | 190.945 | at alpha= | 4.5 | deg
Re: | 2000000 |  |  | Cd Min: | 0.23743 | at alpha= | -20 | deg
Mach: | 0.1 |  |  | Cl=0 at alpha= | -3.9937 | deg
|  |  |  | @ Cl=0.1, Cd= | 0.007827
|  |  |  | @ Cl=0.4, Cd= | 0.006434
|  |  |  | @ Cl=0.6, Cd= | 0.0045931
alpha (deg) | Cl | Cd | Cm | Cl/Cd
-20 | -0.5959 | 0.23743 | 0.0301 | -2.5098
-19.5 | -0.5776 | 0.23143 | 0.0259 | -2.4958
-19 | -0.5592 | 0.22522 | 0.0218 | -2.4829
-18.5 | -0.5412 | 0.21885 | 0.0178 | -2.4729
-18 | -0.5226 | 0.21205 | 0.0138 | -2.4645
-17.5 | -0.5047 | 0.20509 | 0.0098 | -2.4609
-17 | -0.4873 | 0.19818 | 0.0059 | -2.4589
-16.5 | -0.4708 | 0.1908 | 0.0019 | -2.4675
-16 | -0.4547 | 0.18355 | -0.002 | -2.4773
-15 | -0.4088 | 0.16785 | -0.014 | -2.4355
-14 | -0.3784 | 0.15579 | -0.0198 | -2.4289
-13.5 | -0.3626 | 0.14917 | -0.0232 | -2.4308
-12.5 | -0.3323 | 0.13484 | -0.0303 | -2.4644
-12 | -0.3201 | 0.12718 | -0.0341 | -2.5169
-11.5 | -0.3078 | 0.11985 | -0.0377 | -2.5682
-11 | -0.2951 | 0.11286 | -0.0411 | -2.6147
-10.5 | -0.2879 | 0.10474 | -0.0447 | -2.7487
-10 | -0.2737 | 0.09897 | -0.0475 | -2.7655
-9.5 | -0.2609 | 0.0931 | -0.0504 | -2.8024
-9 | -0.2486 | 0.08725 | -0.0534 | -2.8493
-8.5 | -0.2407 | 0.08076 | -0.0566 | -2.9804
-8 | -0.2341 | 0.07458 | -0.0596 | -3.1389
-7.5 | -0.2385 | 0.06807 | -0.0623 | -3.5037
-6 | -0.1948 | 0.03047 | -0.0876 | -6.3932
-5.5 | -0.1571 | 0.01951 | -0.0879 | -8.0523
-5 | -0.1118 | 0.01216 | -0.0876 | -9.1941
-4.5 | -0.0574 | 0.01006 | -0.0875 | -5.7058
-4 | -0.0007 | 0.00931 | -0.0877 | -0.075188
-3.5 | 0.0549 | 0.00818 | -0.0878 | 6.7115
-3 | 0.1124 | 0.00773 | -0.0882 | 14.5408
-2.5 | 0.1699 | 0.00737 | -0.0885 | 23.0529
-2 | 0.2275 | 0.00703 | -0.0889 | 32.3613
-1.5 | 0.2855 | 0.0068 | -0.0893 | 41.9853
-1 | 0.3433 | 0.00666 | -0.0898 | 51.5465
-0.5 | 0.401 | 0.00643 | -0.0903 | 62.3639
0 | 0.4573 | 0.00543 | -0.0912 | 84.2173
0.5 | 0.5147 | 0.00523 | -0.0917 | 98.413
1 | 0.5694 | 0.00466 | -0.0918 | 122.1888
2 | 0.6838 | 0.00441 | -0.0921 | 155.0567
2.5 | 0.7415 | 0.00451 | -0.0927 | 164.4124
3 | 0.7991 | 0.0046 | -0.0932 | 173.7174
3.5 | 0.8566 | 0.00471 | -0.0937 | 181.8684
4 | 0.9137 | 0.00485 | -0.0942 | 188.3918
4.5 | 0.97 | 0.00508 | -0.0946 | 190.9449
5 | 1.0253 | 0.0054 | -0.0948 | 189.8704
5.5 | 1.0767 | 0.00615 | -0.0945 | 175.0732
6 | 1.1179 | 0.00789 | -0.093 | 141.6857
6.5 | 1.1576 | 0.00953 | -0.0912 | 121.469
7 | 1.1983 | 0.01085 | -0.0894 | 110.4424
7.5 | 1.2406 | 0.01188 | -0.0878 | 104.4276
8 | 1.2821 | 0.01282 | -0.086 | 100.0078
8.5 | 1.3232 | 0.01363 | -0.0841 | 97.08
9 | 1.3608 | 0.01447 | -0.0817 | 94.0428
9.5 | 1.3842 | 0.01551 | -0.0769 | 89.2456
10 | 1.4088 | 0.01674 | -0.0729 | 84.1577
10.5 | 1.4341 | 0.0182 | -0.0697 | 78.7967
11 | 1.4578 | 0.01998 | -0.0667 | 72.963
11.5 | 1.4795 | 0.02207 | -0.0639 | 67.0367
12 | 1.5 | 0.02438 | -0.0613 | 61.5258
12.5 | 1.5146 | 0.02731 | -0.0586 | 55.4595
13 | 1.5338 | 0.03001 | -0.0565 | 51.1096
13.5 | 1.5517 | 0.03293 | -0.0546 | 47.1212
14 | 1.5642 | 0.03644 | -0.0527 | 42.9254
14.5 | 1.5736 | 0.04047 | -0.051 | 38.8831
15 | 1.5748 | 0.0456 | -0.0494 | 34.5351
15.5 | 1.585 | 0.05001 | -0.0487 | 31.6937
16 | 1.5914 | 0.05512 | -0.0482 | 28.8716
16.5 | 1.5967 | 0.06057 | -0.0481 | 26.3612
17 | 1.5974 | 0.06689 | -0.0485 | 23.881
17.5 | 1.5969 | 0.07365 | -0.0495 | 21.6823
18 | 1.5899 | 0.08172 | -0.0511 | 19.4555
18.5 | 1.5792 | 0.09074 | -0.0536 | 17.4036
19 | 1.5669 | 0.10048 | -0.0569 | 15.5941
19.5 | 1.5479 | 0.11181 | -0.0615 | 13.844
20 | 1.527 | 0.12401 | -0.0672 | 12.3135

## 53. Re 2M Mach 0.25 (1)
BIGFOIL.COM POLAR EXPORT
GA 37-611
GA 37-611 |  |  |  | Cl Max: | 1.416 | at alpha= | 9 | deg
JavaFoil+Calcfoil stall+Eppler ext transition |  |  |  | L/D Max: | 187.306 | at alpha= | 5 | deg
Re: | 2000000 |  |  | Cd Min: | 0.00498 | at alpha= | 2 | deg
Mach: | 0.25 |  |  | Cl=0 at alpha= | -4.0667 | deg
|  |  |  | @ Cl=0.1, Cd= | 0.0068975
|  |  |  | @ Cl=0.4, Cd= | 0.0064383
|  |  |  | @ Cl=0.6, Cd= | 0.0054177
alpha (deg) | Cl | Cd | Cm | Cl/Cd
-14 | -0.057 | 0.09834 | -0.033 | -0.578
-13.5 | -0.054 | 0.09303 | -0.033 | -0.581
-13 | -0.051 | 0.08921 | -0.033 | -0.574
-12.5 | -0.048 | 0.08355 | -0.033 | -0.579
-12 | -0.118 | 0.07965 | -0.033 | -1.477
-11.5 | -0.158 | 0.07662 | -0.034 | -2.056
-11 | -0.188 | 0.07181 | -0.034 | -2.62
-10.5 | -0.213 | 0.06711 | -0.034 | -3.169
-10 | -0.232 | 0.06447 | -0.033 | -3.592
-9.5 | -0.245 | 0.06078 | -0.033 | -4.026
-9 | -0.252 | 0.05778 | -0.033 | -4.356
-8.5 | -0.252 | 0.0543 | -0.034 | -4.646
-8 | -0.246 | 0.05075 | -0.034 | -4.849
-7.5 | -0.233 | 0.04817 | -0.034 | -4.841
-7 | -0.214 | 0.04489 | -0.035 | -4.764
-6.5 | -0.188 | 0.04265 | -0.033 | -4.415
-6 | -0.157 | 0.04059 | -0.033 | -3.878
-5.5 | -0.122 | 0.03831 | -0.033 | -3.178
-5 | -0.082 | 0.03696 | -0.033 | -2.219
-4.5 | -0.039 | 0.03516 | -0.034 | -1.112
-4 | 0.006 | 0.03373 | -0.034 | 0.191
-3.5 | 0.067 | 0.00698 | -0.083 | 9.545
-3 | 0.127 | 0.00683 | -0.084 | 18.594
-2.5 | 0.188 | 0.00678 | -0.085 | 27.76
-2 | 0.25 | 0.00657 | -0.086 | 38.098
-1.5 | 0.313 | 0.00652 | -0.087 | 47.952
-1 | 0.375 | 0.00647 | -0.087 | 57.938
-0.5 | 0.438 | 0.00639 | -0.088 | 68.494
0 | 0.503 | 0.00524 | -0.089 | 96.072
0.5 | 0.565 | 0.00535 | -0.09 | 105.524
1 | 0.627 | 0.00547 | -0.091 | 114.66
1.5 | 0.689 | 0.00552 | -0.092 | 124.74
2 | 0.751 | 0.00498 | -0.092 | 150.892
2.5 | 0.813 | 0.00508 | -0.093 | 159.892
3 | 0.875 | 0.00521 | -0.094 | 167.927
3.5 | 0.937 | 0.00537 | -0.095 | 174.412
4 | 0.994 | 0.00551 | -0.096 | 180.598
4.5 | 1.054 | 0.00571 | -0.096 | 184.693
5 | 1.112 | 0.00594 | -0.097 | 187.306
5.5 | 1.169 | 0.00641 | -0.098 | 182.332
6 | 1.223 | 0.00663 | -0.099 | 184.453
6.5 | 1.275 | 0.01361 | -0.1 | 93.657
7 | 1.323 | 0.01433 | -0.1 | 92.358
7.5 | 1.34 | 0.01544 | -0.099 | 86.81
8 | 1.375 | 0.01639 | -0.1 | 83.899
8.5 | 1.404 | 0.01729 | -0.1 | 81.244
9 | 1.416 | 0.01852 | -0.101 | 76.428
9.5 | 1.416 | 0.01978 | -0.101 | 71.559
10 | 1.402 | 0.02129 | -0.101 | 65.878
10.5 | 1.374 | 0.02308 | -0.102 | 59.56
11 | 1.331 | 0.02522 | -0.102 | 52.783
11.5 | 1.071 | 0.08444 | -0.04 | 12.681
12 | 1.194 | 0.03147 | -0.101 | 37.946
12.5 | 0.957 | 0.0867 | -0.059 | 11.042
13 | 0.874 | 0.09666 | -0.051 | 9.046
13.5 | 0.787 | 0.10552 | -0.047 | 7.459
14 | 0.694 | 0.11341 | -0.047 | 6.124

## 54. Re 2M Mach 0.25 (2)
BIGFOIL.COM POLAR EXPORT
GA 37-611
GA 37-611 |  |  |  | Cl Max: | 1.5361 | at alpha= | 14 | deg
XFOIL ncrit=9 |  |  |  | L/D Max: | 193.391 | at alpha= | 4.5 | deg
Re: | 2000000 |  |  | Cd Min: | 0.24136 | at alpha= | -20 | deg
Mach: | 0.25 |  |  | Cl=0 at alpha= | -3.9853 | deg
|  |  |  | @ Cl=0.1, Cd= | 0.0081163
|  |  |  | @ Cl=0.4, Cd= | 0.0065787
|  |  |  | @ Cl=0.6, Cd= | 0.0046752
alpha (deg) | Cl | Cd | Cm | Cl/Cd
-20 | -0.6055 | 0.24136 | 0.0319 | -2.5087
-19.5 | -0.5863 | 0.23512 | 0.0275 | -2.4936
-19 | -0.5668 | 0.22866 | 0.0231 | -2.4788
-18.5 | -0.5477 | 0.22204 | 0.019 | -2.4667
-18 | -0.5282 | 0.21504 | 0.0148 | -2.4563
-17.5 | -0.5093 | 0.20797 | 0.0107 | -2.4489
-17 | -0.4908 | 0.20094 | 0.0066 | -2.4425
-16.5 | -0.4729 | 0.19356 | 0.0025 | -2.4432
-15.5 | -0.4253 | 0.17677 | -0.0103 | -2.406
-15 | -0.4118 | 0.171 | -0.0123 | -2.4082
-14.5 | -0.3944 | 0.16478 | -0.0157 | -2.3935
-14 | -0.377 | 0.1583 | -0.0193 | -2.3816
-13.5 | -0.36 | 0.15147 | -0.0229 | -2.3767
-13 | -0.343 | 0.14438 | -0.0265 | -2.3757
-12.5 | -0.3274 | 0.13694 | -0.0304 | -2.3908
-12 | -0.3138 | 0.12937 | -0.0342 | -2.4256
-11.5 | -0.3004 | 0.12198 | -0.0379 | -2.4627
-11 | -0.2865 | 0.11491 | -0.0415 | -2.4933
-10.5 | -0.2758 | 0.10744 | -0.0447 | -2.567
-10 | -0.2606 | 0.10154 | -0.0477 | -2.5665
-9.5 | -0.2466 | 0.0955 | -0.0508 | -2.5822
-9 | -0.2332 | 0.08956 | -0.0539 | -2.6038
-8.5 | -0.2232 | 0.08301 | -0.0571 | -2.6888
-8 | -0.2142 | 0.07658 | -0.0603 | -2.7971
-7.5 | -0.2114 | 0.0694 | -0.0641 | -3.0461
-7 | -0.213 | 0.0623 | -0.0692 | -3.4189
-5.5 | -0.1458 | 0.03167 | -0.0909 | -4.6037
-5 | -0.0996 | 0.02673 | -0.0921 | -3.7262
-4.5 | -0.0582 | 0.01241 | -0.0913 | -4.6898
-4 | -0.0017 | 0.00995 | -0.091 | -0.17085
-3.5 | 0.0561 | 0.0085 | -0.0909 | 6.6
-3 | 0.1156 | 0.00798 | -0.0911 | 14.4862
-2.5 | 0.175 | 0.00755 | -0.0914 | 23.1788
-2 | 0.235 | 0.0071 | -0.0917 | 33.0986
-1.5 | 0.2949 | 0.00687 | -0.0921 | 42.9258
-1 | 0.3546 | 0.00673 | -0.0925 | 52.6895
-0.5 | 0.4146 | 0.00653 | -0.093 | 63.4916
0 | 0.4728 | 0.00556 | -0.0939 | 85.036
0.5 | 0.5318 | 0.00535 | -0.0944 | 99.4019
1 | 0.5891 | 0.00475 | -0.0947 | 124.0211
1.5 | 0.6401 | 0.0044 | -0.0928 | 145.4773
2 | 0.7064 | 0.00452 | -0.0948 | 156.2832
2.5 | 0.7665 | 0.00458 | -0.0954 | 167.3581
3.5 | 0.8858 | 0.00481 | -0.0964 | 184.158
4 | 0.9451 | 0.00496 | -0.0968 | 190.5444
4.5 | 1.0037 | 0.00519 | -0.0971 | 193.3911
5 | 1.0608 | 0.00557 | -0.0972 | 190.4488
5.5 | 1.1114 | 0.00659 | -0.0964 | 168.6495
6 | 1.151 | 0.00851 | -0.0942 | 135.2526
6.5 | 1.189 | 0.01024 | -0.0916 | 116.1133
7 | 1.2282 | 0.01161 | -0.089 | 105.7881
7.5 | 1.269 | 0.01267 | -0.0865 | 100.1579
8 | 1.3081 | 0.01363 | -0.0837 | 95.9721
8.5 | 1.3331 | 0.01474 | -0.0784 | 90.441
9 | 1.3603 | 0.01594 | -0.0742 | 85.3388
9.5 | 1.3824 | 0.01775 | -0.0701 | 77.8817
10 | 1.4115 | 0.01941 | -0.0672 | 72.7202
10.5 | 1.434 | 0.02168 | -0.064 | 66.1439
11 | 1.4551 | 0.02421 | -0.061 | 60.1033
11.5 | 1.4762 | 0.02688 | -0.0583 | 54.9182
12 | 1.4882 | 0.0304 | -0.0552 | 48.9539
12.5 | 1.5051 | 0.03372 | -0.0529 | 44.6352
13 | 1.5186 | 0.03747 | -0.0507 | 40.5284
13.5 | 1.5304 | 0.04166 | -0.0488 | 36.7355
14 | 1.5361 | 0.04671 | -0.0472 | 32.8859
14.5 | 1.5328 | 0.05305 | -0.046 | 28.8935
15 | 1.5277 | 0.06002 | -0.0455 | 25.4532
15.5 | 1.5247 | 0.0672 | -0.0458 | 22.689
16 | 1.5153 | 0.07567 | -0.0469 | 20.0251
16.5 | 1.5032 | 0.08511 | -0.0491 | 17.6618
17 | 1.4837 | 0.09624 | -0.0526 | 15.4167
17.5 | 1.461 | 0.10864 | -0.0576 | 13.4481
18 | 1.4313 | 0.12307 | -0.0646 | 11.63
18.5 | 1.4002 | 0.13867 | -0.0733 | 10.0974
19 | 1.3687 | 0.1553 | -0.0834 | 8.8133

## 55. Re 2M Mach 0.50 (1)
BIGFOIL.COM POLAR EXPORT
GA 37-611
GA 37-611 |  |  |  | Cl Max: | 1.373 | at alpha= | 7.5 | deg
JavaFoil+Calcfoil stall+Eppler ext transition |  |  |  | L/D Max: | 184.134 | at alpha= | 5.5 | deg
Re: | 2000000 |  |  | Cd Min: | 0.0056 | at alpha= | 2.5 | deg
Mach: | 0.5 |  |  | Cl=0 at alpha= | -4.1 | deg
|  |  |  | @ Cl=0.1, Cd= | 0.032244
|  |  |  | @ Cl=0.4, Cd= | 0.0066903
|  |  |  | @ Cl=0.6, Cd= | 0.006096
alpha (deg) | Cl | Cd | Cm | Cl/Cd
-20 | -0.855 | 0.17827 | -0.041 | -4.797
-19.5 | -0.829 | 0.17329 | -0.04 | -4.782
-19 | -0.801 | 0.16688 | -0.039 | -4.801
-18.5 | -0.774 | 0.16135 | -0.039 | -4.798
-18 | -0.748 | 0.15553 | -0.039 | -4.808
-17.5 | -0.721 | 0.15282 | -0.038 | -4.72
-17 | -0.695 | 0.14587 | -0.038 | -4.766
-16.5 | -0.669 | 0.1415 | -0.038 | -4.727
-16 | -0.643 | 0.13754 | -0.038 | -4.673
-15.5 | -0.616 | 0.13357 | -0.038 | -4.614
-15 | -0.59 | 0.12778 | -0.038 | -4.616
-14.5 | -0.563 | 0.12298 | -0.039 | -4.581
-14 | -0.537 | 0.11959 | -0.039 | -4.491
-13.5 | -0.511 | 0.11658 | -0.04 | -4.386
-13 | -0.483 | 0.10712 | -0.037 | -4.508
-12.5 | -0.456 | 0.10269 | -0.037 | -4.443
-12 | -0.43 | 0.09885 | -0.037 | -4.347
-11.5 | -0.403 | 0.09357 | -0.037 | -4.307
-11 | -0.376 | 0.09057 | -0.038 | -4.155
-10.5 | -0.349 | 0.08705 | -0.038 | -4.014
-10 | -0.323 | 0.0836 | -0.038 | -3.859
-9.5 | -0.296 | 0.08164 | -0.039 | -3.622
-9 | -0.269 | 0.08161 | -0.039 | -3.293
-8.5 | -0.241 | 0.06326 | -0.038 | -3.816
-8 | -0.214 | 0.05458 | -0.039 | -3.93
-7.5 | -0.187 | 0.05078 | -0.04 | -3.691
-7 | -0.16 | 0.04675 | -0.04 | -3.428
-6.5 | -0.133 | 0.04478 | -0.04 | -2.97
-6 | -0.106 | 0.04173 | -0.039 | -2.531
-5.5 | -0.078 | 0.04054 | -0.039 | -1.931
-5 | -0.051 | 0.03789 | -0.039 | -1.345
-4.5 | -0.024 | 0.03584 | -0.039 | -0.658
-4 | 0.006 | 0.03469 | -0.038 | 0.181
-3.5 | 0.057 | 0.03355 | -0.035 | 1.684
-3 | 0.111 | 0.03191 | -0.036 | 3.484
-2.5 | 0.207 | 0.00702 | -0.095 | 29.528
-2 | 0.278 | 0.00688 | -0.096 | 40.373
-1.5 | 0.348 | 0.00672 | -0.097 | 51.841
-1 | 0.418 | 0.00668 | -0.098 | 62.61
-0.5 | 0.489 | 0.0066 | -0.099 | 74.166
0 | 0.562 | 0.00659 | -0.1 | 85.305
0.5 | 0.632 | 0.00568 | -0.101 | 111.293
1 | 0.701 | 0.00583 | -0.101 | 120.202
1.5 | 0.77 | 0.00596 | -0.102 | 129.297
2 | 0.84 | 0.00608 | -0.103 | 138.116
2.5 | 0.909 | 0.0056 | -0.104 | 162.254
3 | 0.978 | 0.0058 | -0.105 | 168.658
3.5 | 1.048 | 0.006 | -0.106 | 174.725
4 | 1.11 | 0.0062 | -0.107 | 179.063
4.5 | 1.174 | 0.00639 | -0.108 | 183.825
5 | 1.237 | 0.00674 | -0.109 | 183.503
5.5 | 1.295 | 0.00704 | -0.109 | 184.134
6 | 1.309 | 0.01637 | -0.107 | 79.962
6.5 | 1.347 | 0.01777 | -0.107 | 75.779
7 | 1.371 | 0.01921 | -0.108 | 71.37
7.5 | 1.373 | 0.02088 | -0.108 | 65.757
8 | 1.333 | 0.02296 | -0.109 | 58.047
8.5 | 0.943 | 0.0579 | -0.043 | 16.296
9 | 0.72 | 0.06311 | -0.048 | 11.409
9.5 | 0.747 | 0.06626 | -0.048 | 11.277
10 | 0.781 | 0.06729 | -0.063 | 11.6
10.5 | 0.804 | 0.07667 | -0.054 | 10.48
11 | 0.83 | 0.09127 | -0.054 | 9.099
11.5 | 0.858 | 0.09561 | -0.054 | 8.971
12 | 0.885 | 0.10437 | -0.055 | 8.48
12.5 | 0.913 | 0.10766 | -0.058 | 8.482

## 56. Re 2M Mach 0.50 (2)
BIGFOIL.COM POLAR EXPORT
GA 37-611
GA 37-611 |  |  |  | Cl Max: | 1.4035 | at alpha= | 10.5 | deg
XFOIL ncrit=9 |  |  |  | L/D Max: | 573.827 | at alpha= | -0.5 | deg
Re: | 2000000 |  |  | Cd Min: | 0.1742 | at alpha= | 15.5 | deg
Mach: | 0.5 |  |  | Cl=0 at alpha= | -4.2195 | deg
|  |  |  | @ Cl=0.1, Cd= | 0.0026638
|  |  |  | @ Cl=0.4, Cd= | 0.00084801
|  |  |  | @ Cl=0.6, Cd= | 0.0058241
alpha (deg) | Cl | Cd | Cm | Cl/Cd
-6.5 | -0.124 | 0.0625 | -0.0761 | -1.984
-6 | -0.1259 | 0.05529 | -0.0817 | -2.2771
-5 | -0.0717 | 0.04073 | -0.0971 | -1.7604
-4.5 | -0.0267 | 0.03225 | -0.1023 | -0.82791
-4 | 0.0209 | 0.02517 | -0.1046 | 0.83035
-3.5 | 0.0616 | 0.00396 | -0.1003 | 15.5556
-3 | 0.1247 | 0.00183 | -0.1009 | 68.1421
-2.5 | 0.1919 | 0.0013 | -0.1009 | 147.6154
-2 | 0.2602 | 0.00104 | -0.101 | 250.1923
-1.5 | 0.3286 | 0.00091 | -0.1013 | 361.0989
-1 | 0.3966 | 0.00085 | -0.1017 | 466.5882
-0.5 | 0.4648 | 0.00081 | -0.1022 | 573.8272
0 | 0.5432 | 0.00644 | -0.1059 | 84.3478
0.5 | 0.6096 | 0.00572 | -0.1068 | 106.5734
1 | 0.6772 | 0.00536 | -0.1074 | 126.3433
1.5 | 0.732 | 0.00482 | -0.1046 | 151.8672
2 | 0.8094 | 0.00491 | -0.1069 | 164.8473
2.5 | 0.8791 | 0.00501 | -0.1075 | 175.4691
3 | 0.9484 | 0.00517 | -0.1079 | 183.4429
3.5 | 1.0185 | 0.00531 | -0.1082 | 191.8079
4 | 1.0882 | 0.00549 | -0.1083 | 198.2149
4.5 | 1.1567 | 0.00579 | -0.108 | 199.7755
5 | 1.2219 | 0.00636 | -0.107 | 192.1226
5.5 | 1.2539 | 0.00885 | -0.1017 | 141.6836
6 | 1.268 | 0.01144 | -0.0938 | 110.8392
6.5 | 1.2638 | 0.01395 | -0.0837 | 90.595
7 | 1.2763 | 0.01692 | -0.0777 | 75.4314
7.5 | 1.3009 | 0.01968 | -0.0733 | 66.1026
8 | 1.3257 | 0.02263 | -0.0692 | 58.5815
8.5 | 1.3487 | 0.02585 | -0.0652 | 52.1741
9 | 1.3725 | 0.02921 | -0.0614 | 46.9873
9.5 | 1.3887 | 0.03325 | -0.0575 | 41.7654
10 | 1.4016 | 0.03786 | -0.0539 | 37.0206
10.5 | 1.4035 | 0.04375 | -0.0504 | 32.08
11 | 1.398 | 0.05064 | -0.0474 | 27.6066
11.5 | 1.3888 | 0.0584 | -0.0452 | 23.7808
12 | 1.3711 | 0.0678 | -0.0445 | 20.2227
12.5 | 1.3415 | 0.07962 | -0.0463 | 16.8488
13 | 1.3086 | 0.09314 | -0.051 | 14.0498
13.5 | 1.2748 | 0.10815 | -0.0582 | 11.7873
14 | 1.2437 | 0.1242 | -0.0676 | 10.0137
14.5 | 1.2171 | 0.14082 | -0.0783 | 8.6429
15 | 1.196 | 0.15769 | -0.0893 | 7.5845
15.5 | 1.1794 | 0.1742 | -0.0997 | 6.7704

## 57. Re 3M Mach 0.00 (1)
BIGFOIL.COM POLAR EXPORT
GA 37-611
GA 37-611 |  |  |  | Cl Max: | 1.445 | at alpha= | 9 | deg
JavaFoil+Calcfoil stall+Eppler ext transition |  |  |  | L/D Max: | 203.181 | at alpha= | 5 | deg
Re: | 3000000 |  |  | Cd Min: | 0.00481 | at alpha= | 3 | deg
Mach: | 0 |  |  | Cl=0 at alpha= | -4.0714 | deg
|  |  |  | @ Cl=0.1, Cd= | 0.0063653
|  |  |  | @ Cl=0.4, Cd= | 0.0059897
|  |  |  | @ Cl=0.6, Cd= | 0.0050842
alpha (deg) | Cl | Cd | Cm | Cl/Cd
-16.5 | -0.284 | 0.11829 | -0.031 | -2.403
-16 | -0.294 | 0.11309 | -0.032 | -2.6
-15.5 | -0.303 | 0.10844 | -0.031 | -2.798
-15 | -0.313 | 0.10478 | -0.031 | -2.985
-14.5 | -0.322 | 0.09827 | -0.032 | -3.275
-14 | -0.33 | 0.09292 | -0.032 | -3.551
-13.5 | -0.337 | 0.08931 | -0.032 | -3.778
-13 | -0.344 | 0.08449 | -0.032 | -4.069
-12.5 | -0.349 | 0.08023 | -0.033 | -4.346
-12 | -0.352 | 0.07663 | -0.033 | -4.593
-11.5 | -0.353 | 0.07272 | -0.033 | -4.86
-11 | -0.352 | 0.06832 | -0.033 | -5.158
-10.5 | -0.349 | 0.06425 | -0.034 | -5.43
-10 | -0.342 | 0.06074 | -0.034 | -5.636
-9.5 | -0.332 | 0.05756 | -0.034 | -5.775
-9 | -0.319 | 0.05461 | -0.035 | -5.843
-8.5 | -0.302 | 0.05146 | -0.035 | -5.871
-8 | -0.281 | 0.0486 | -0.036 | -5.789
-7.5 | -0.257 | 0.04642 | -0.035 | -5.527
-7 | -0.228 | 0.04356 | -0.036 | -5.241
-6.5 | -0.196 | 0.04193 | -0.035 | -4.676
-6 | -0.161 | 0.03962 | -0.033 | -4.055
-5.5 | -0.123 | 0.03741 | -0.037 | -3.28
-5 | -0.082 | 0.03516 | -0.04 | -2.331
-4.5 | -0.048 | 0.00673 | -0.079 | -7.075
-4 | 0.008 | 0.00674 | -0.08 | 1.16
-3.5 | 0.065 | 0.00648 | -0.081 | 10.031
-3 | 0.123 | 0.00629 | -0.082 | 19.644
-2.5 | 0.183 | 0.00624 | -0.082 | 29.289
-2 | 0.243 | 0.00609 | -0.083 | 39.878
-1.5 | 0.303 | 0.00604 | -0.084 | 50.175
-1 | 0.363 | 0.00602 | -0.085 | 60.359
-0.5 | 0.424 | 0.00597 | -0.086 | 70.947
0 | 0.487 | 0.00489 | -0.086 | 99.666
0.5 | 0.547 | 0.00504 | -0.087 | 108.595
1 | 0.607 | 0.00509 | -0.088 | 119.226
1.5 | 0.667 | 0.00514 | -0.089 | 129.736
2 | 0.727 | 0.00524 | -0.089 | 138.801
2.5 | 0.787 | 0.00533 | -0.09 | 147.794
3 | 0.847 | 0.00481 | -0.091 | 176.054
3.5 | 0.907 | 0.00491 | -0.092 | 184.621
4 | 0.963 | 0.00505 | -0.093 | 190.891
4.5 | 1.021 | 0.0052 | -0.093 | 196.369
5 | 1.078 | 0.0053 | -0.094 | 203.181
5.5 | 1.134 | 0.00569 | -0.095 | 199.377
6 | 1.187 | 0.00587 | -0.096 | 202.363
6.5 | 1.239 | 0.01166 | -0.096 | 106.254
7 | 1.288 | 0.01254 | -0.097 | 102.768
7.5 | 1.335 | 0.01317 | -0.098 | 101.403
8 | 1.379 | 0.01382 | -0.099 | 99.766
8.5 | 1.418 | 0.01435 | -0.1 | 98.786
9 | 1.445 | 0.01515 | -0.1 | 95.392
9.5 | 1.433 | 0.01642 | -0.099 | 87.285
10 | 1.441 | 0.01751 | -0.099 | 82.29
10.5 | 1.44 | 0.01865 | -0.1 | 77.209
11 | 1.43 | 0.02004 | -0.1 | 71.37
11.5 | 1.413 | 0.02157 | -0.1 | 65.517
12 | 1.388 | 0.02322 | -0.101 | 59.798
12.5 | 1.356 | 0.02517 | -0.101 | 53.88
13 | 1.319 | 0.0271 | -0.101 | 48.657
13.5 | 1.274 | 0.02942 | -0.101 | 43.313
14 | 1.226 | 0.03222 | -0.101 | 38.044

## 58. Re 3M Mach 0.00 (2)
BIGFOIL.COM POLAR EXPORT
GA 37-611
GA 37-611 |  |  |  | Cl Max: | 1.6738 | at alpha= | 17 | deg
XFOIL ncrit=9 |  |  |  | L/D Max: | 206.864 | at alpha= | 4 | deg
Re: | 3000000 |  |  | Cd Min: | 0.23626 | at alpha= | -20 | deg
Mach: | 0 |  |  | Cl=0 at alpha= | -3.9799 | deg
|  |  |  | @ Cl=0.1, Cd= | 0.0069413
|  |  |  | @ Cl=0.4, Cd= | 0.0059581
|  |  |  | @ Cl=0.6, Cd= | 0.0043297
alpha (deg) | Cl | Cd | Cm | Cl/Cd
-20 | -0.5913 | 0.23626 | 0.0292 | -2.5028
-19.5 | -0.5735 | 0.2297 | 0.0251 | -2.4967
-19 | -0.5557 | 0.22308 | 0.0209 | -2.491
-18.5 | -0.5384 | 0.2164 | 0.0169 | -2.488
-18 | -0.5228 | 0.20917 | 0.0128 | -2.4994
-17.5 | -0.5049 | 0.20322 | 0.009 | -2.4845
-17 | -0.4876 | 0.19675 | 0.0052 | -2.4783
-16 | -0.4405 | 0.18196 | -0.0062 | -2.4209
-15.5 | -0.4257 | 0.17541 | -0.0092 | -2.4269
-14.5 | -0.3946 | 0.16135 | -0.0165 | -2.4456
-14 | -0.3788 | 0.15434 | -0.0201 | -2.4543
-13.5 | -0.3646 | 0.1469 | -0.0238 | -2.482
-13 | -0.3498 | 0.13974 | -0.0274 | -2.5032
-12.5 | -0.3398 | 0.13174 | -0.0311 | -2.5793
-12 | -0.3225 | 0.12617 | -0.0343 | -2.5561
-11.5 | -0.3068 | 0.12001 | -0.0376 | -2.5565
-11 | -0.2935 | 0.11253 | -0.0413 | -2.6082
-10.5 | -0.281 | 0.10576 | -0.0446 | -2.657
-10 | -0.2695 | 0.09893 | -0.048 | -2.7241
-9.5 | -0.2594 | 0.09212 | -0.0513 | -2.8159
-9 | -0.25 | 0.08554 | -0.0544 | -2.9226
-8.5 | -0.2459 | 0.07822 | -0.0578 | -3.1437
-8 | -0.2435 | 0.07156 | -0.0609 | -3.4027
-7 | -0.3229 | 0.01791 | -0.0861 | -18.029
-6.5 | -0.2764 | 0.01369 | -0.086 | -20.1899
-6 | -0.2249 | 0.01117 | -0.086 | -20.1343
-5.5 | -0.1715 | 0.00935 | -0.086 | -18.3422
-5 | -0.1158 | 0.00849 | -0.0862 | -13.6396
-4.5 | -0.0593 | 0.00801 | -0.0865 | -7.4032
-4 | -0.0023 | 0.00764 | -0.0869 | -0.30105
-3 | 0.1119 | 0.00686 | -0.0876 | 16.312
-2.5 | 0.1694 | 0.00657 | -0.088 | 25.7839
-2 | 0.2269 | 0.00641 | -0.0885 | 35.3978
-1.5 | 0.2847 | 0.00619 | -0.089 | 45.9935
-1 | 0.3424 | 0.00606 | -0.0895 | 56.5017
-0.5 | 0.3998 | 0.00596 | -0.09 | 67.0805
0 | 0.4571 | 0.00541 | -0.0907 | 84.4917
0.5 | 0.5138 | 0.00485 | -0.0914 | 105.9381
1 | 0.5711 | 0.00473 | -0.092 | 120.74
1.5 | 0.6238 | 0.004 | -0.0916 | 155.95
2 | 0.6752 | 0.00392 | -0.0906 | 172.2449
2.5 | 0.7394 | 0.00396 | -0.0926 | 186.7172
3 | 0.7966 | 0.00408 | -0.0932 | 195.2451
3.5 | 0.8537 | 0.00421 | -0.0937 | 202.7791
4 | 0.9102 | 0.0044 | -0.0942 | 206.8636
4.5 | 0.9657 | 0.00469 | -0.0945 | 205.9062
5 | 1.0174 | 0.00542 | -0.0944 | 187.7122
5.5 | 1.063 | 0.00678 | -0.0935 | 156.7847
6 | 1.1078 | 0.00809 | -0.0925 | 136.9345
6.5 | 1.152 | 0.00928 | -0.0913 | 124.1379
7 | 1.1978 | 0.01018 | -0.0903 | 117.6621
7.5 | 1.2436 | 0.01098 | -0.0893 | 113.2605
8 | 1.2895 | 0.01168 | -0.0883 | 110.4024
8.5 | 1.3342 | 0.01236 | -0.0871 | 107.945
9 | 1.3756 | 0.01314 | -0.0854 | 104.688
9.5 | 1.4161 | 0.01384 | -0.0835 | 102.3194
10 | 1.4445 | 0.01471 | -0.0796 | 98.1985
10.5 | 1.4678 | 0.01576 | -0.0752 | 93.1345
11 | 1.4897 | 0.01719 | -0.0713 | 86.6608
11.5 | 1.5134 | 0.01878 | -0.0683 | 80.5857
12 | 1.5337 | 0.0208 | -0.0652 | 73.7356
12.5 | 1.5548 | 0.02295 | -0.0626 | 67.7473
13 | 1.5743 | 0.02534 | -0.0602 | 62.1271
13.5 | 1.5903 | 0.02813 | -0.0578 | 56.5339
14 | 1.6077 | 0.03091 | -0.0558 | 52.0123
14.5 | 1.6242 | 0.03389 | -0.0541 | 47.9256
15 | 1.6378 | 0.03726 | -0.0524 | 43.956
15.5 | 1.6503 | 0.04092 | -0.0511 | 40.3299
16 | 1.6603 | 0.04504 | -0.05 | 36.8628
16.5 | 1.6689 | 0.0495 | -0.0493 | 33.7152
17 | 1.6738 | 0.05463 | -0.0488 | 30.6388
17.5 | 1.6737 | 0.0606 | -0.0488 | 27.6188
18 | 1.6631 | 0.06832 | -0.0494 | 24.3428
18.5 | 1.6499 | 0.07686 | -0.0508 | 21.4663
19 | 1.6497 | 0.08388 | -0.0525 | 19.6674
19.5 | 1.64 | 0.09266 | -0.0551 | 17.6991
20 | 1.6298 | 0.1019 | -0.0584 | 15.9941

## 59. Re 3M Mach 0.10 (1)
BIGFOIL.COM POLAR EXPORT
GA 37-611
GA 37-611 |  |  |  | Cl Max: | 1.448 | at alpha= | 9 | deg
JavaFoil+Calcfoil stall+Eppler ext transition |  |  |  | L/D Max: | 203.735 | at alpha= | 5 | deg
Re: | 3000000 |  |  | Cd Min: | 0.00482 | at alpha= | 3 | deg
Mach: | 0.1 |  |  | Cl=0 at alpha= | -4.0714 | deg
|  |  |  | @ Cl=0.1, Cd= | 0.0063807
|  |  |  | @ Cl=0.4, Cd= | 0.0060171
|  |  |  | @ Cl=0.6, Cd= | 0.0050917
alpha (deg) | Cl | Cd | Cm | Cl/Cd
-16 | -0.255 | 0.114 | -0.032 | -2.237
-15.5 | -0.266 | 0.10903 | -0.031 | -2.441
-15 | -0.277 | 0.10544 | -0.031 | -2.631
-14.5 | -0.288 | 0.0997 | -0.032 | -2.893
-14 | -0.299 | 0.09361 | -0.032 | -3.194
-13.5 | -0.309 | 0.08974 | -0.032 | -3.44
-13 | -0.318 | 0.08513 | -0.033 | -3.73
-12.5 | -0.325 | 0.08057 | -0.033 | -4.034
-12 | -0.331 | 0.07658 | -0.033 | -4.322
-11.5 | -0.335 | 0.0734 | -0.033 | -4.561
-11 | -0.336 | 0.06902 | -0.033 | -4.875
-10.5 | -0.335 | 0.06463 | -0.034 | -5.19
-10 | -0.331 | 0.06084 | -0.034 | -5.445
-9.5 | -0.324 | 0.05777 | -0.034 | -5.602
-9 | -0.312 | 0.05463 | -0.035 | -5.716
-8.5 | -0.297 | 0.05087 | -0.035 | -5.838
-8 | -0.278 | 0.04878 | -0.036 | -5.694
-7.5 | -0.254 | 0.04652 | -0.036 | -5.465
-7 | -0.227 | 0.04348 | -0.037 | -5.219
-6.5 | -0.195 | 0.04157 | -0.035 | -4.701
-6 | -0.16 | 0.03967 | -0.034 | -4.045
-5.5 | -0.123 | 0.0374 | -0.035 | -3.278
-5 | -0.082 | 0.0355 | -0.038 | -2.309
-4.5 | -0.048 | 0.00669 | -0.08 | -7.134
-4 | 0.008 | 0.00661 | -0.08 | 1.187
-3.5 | 0.065 | 0.00644 | -0.081 | 10.137
-3 | 0.124 | 0.00634 | -0.082 | 19.564
-2.5 | 0.184 | 0.00619 | -0.083 | 29.696
-2 | 0.244 | 0.00612 | -0.084 | 39.845
-1.5 | 0.304 | 0.00607 | -0.084 | 50.163
-1 | 0.365 | 0.00604 | -0.085 | 60.407
-0.5 | 0.426 | 0.006 | -0.086 | 71.023
0 | 0.49 | 0.0049 | -0.087 | 99.894
0.5 | 0.55 | 0.00505 | -0.088 | 108.968
1 | 0.61 | 0.0051 | -0.088 | 119.683
1.5 | 0.67 | 0.00515 | -0.089 | 130.123
2 | 0.731 | 0.00524 | -0.09 | 139.359
2.5 | 0.791 | 0.00534 | -0.091 | 148.248
3 | 0.851 | 0.00482 | -0.091 | 176.685
3.5 | 0.912 | 0.00496 | -0.092 | 183.677
4 | 0.968 | 0.00506 | -0.093 | 191.285
4.5 | 1.026 | 0.00525 | -0.094 | 195.542
5 | 1.083 | 0.00532 | -0.094 | 203.735
5.5 | 1.139 | 0.0057 | -0.095 | 199.728
6 | 1.193 | 0.00592 | -0.096 | 201.387
6.5 | 1.245 | 0.012 | -0.097 | 103.715
7 | 1.294 | 0.01265 | -0.098 | 102.271
7.5 | 1.34 | 0.0133 | -0.098 | 100.794
8 | 1.384 | 0.01395 | -0.099 | 99.203
8.5 | 1.422 | 0.01451 | -0.1 | 97.975
9 | 1.448 | 0.0153 | -0.101 | 94.662
9.5 | 1.433 | 0.01666 | -0.099 | 86.03
10 | 1.438 | 0.01778 | -0.1 | 80.865
10.5 | 1.433 | 0.01902 | -0.1 | 75.344
11 | 1.421 | 0.02044 | -0.101 | 69.503
11.5 | 1.399 | 0.02205 | -0.101 | 63.453
12 | 1.369 | 0.02379 | -0.101 | 57.552
12.5 | 1.332 | 0.02586 | -0.101 | 51.496
13 | 1.288 | 0.02785 | -0.102 | 46.242
13.5 | 1.237 | 0.03058 | -0.102 | 40.457
14 | 1.18 | 0.03406 | -0.101 | 34.633

## 60. Re 3M Mach 0.10 (2)
BIGFOIL.COM POLAR EXPORT
GA 37-611
GA 37-611 |  |  |  | Cl Max: | 1.6611 | at alpha= | 17 | deg
XFOIL ncrit=9 |  |  |  | L/D Max: | 207.687 | at alpha= | 4 | deg
Re: | 3000000 |  |  | Cd Min: | 0.13217 | at alpha= | -12.5 | deg
Mach: | 0.1 |  |  | Cl=0 at alpha= | -3.9783 | deg
|  |  |  | @ Cl=0.1, Cd= | 0.0070174
|  |  |  | @ Cl=0.4, Cd= | 0.005974
|  |  |  | @ Cl=0.6, Cd= | 0.0043953
alpha (deg) | Cl | Cd | Cm | Cl/Cd
-12.5 | -0.3386 | 0.13217 | -0.0311 | -2.5619
-12 | -0.3212 | 0.12656 | -0.0343 | -2.5379
-11.5 | -0.3054 | 0.12041 | -0.0376 | -2.5363
-11 | -0.2918 | 0.11291 | -0.0414 | -2.5844
-10.5 | -0.279 | 0.10613 | -0.0447 | -2.6289
-10 | -0.2673 | 0.09932 | -0.048 | -2.6913
-9.5 | -0.2568 | 0.09252 | -0.0513 | -2.7756
-9 | -0.2471 | 0.08595 | -0.0545 | -2.8749
-8.5 | -0.2423 | 0.07867 | -0.0579 | -3.08
-8 | -0.2388 | 0.07203 | -0.061 | -3.3153
-6.5 | -0.2769 | 0.01472 | -0.0869 | -18.8111
-5.5 | -0.1726 | 0.00964 | -0.0868 | -17.9046
-5 | -0.1168 | 0.00865 | -0.0869 | -13.5029
-4.5 | -0.0599 | 0.00809 | -0.0872 | -7.4042
-4 | -0.0025 | 0.00769 | -0.0875 | -0.3251
-3.5 | 0.055 | 0.00744 | -0.0878 | 7.3925
-3 | 0.1125 | 0.0069 | -0.0882 | 16.3043
-2.5 | 0.1703 | 0.00659 | -0.0886 | 25.8422
-2 | 0.2283 | 0.00641 | -0.089 | 35.6162
-1.5 | 0.2864 | 0.0062 | -0.0895 | 46.1935
-1 | 0.3444 | 0.00607 | -0.09 | 56.7381
-0.5 | 0.4023 | 0.00597 | -0.0905 | 67.3869
0 | 0.4599 | 0.00544 | -0.0912 | 84.5404
0.5 | 0.5169 | 0.00486 | -0.0919 | 106.358
1 | 0.5745 | 0.00475 | -0.0925 | 120.9474
1.5 | 0.6277 | 0.00401 | -0.0922 | 156.5337
2 | 0.6794 | 0.00393 | -0.0911 | 172.8753
2.5 | 0.7439 | 0.00397 | -0.0931 | 187.3804
3 | 0.8015 | 0.0041 | -0.0937 | 195.4878
3.5 | 0.859 | 0.00423 | -0.0942 | 203.0733
4 | 0.9159 | 0.00441 | -0.0947 | 207.6871
4.5 | 0.9718 | 0.00471 | -0.095 | 206.327
5 | 1.0236 | 0.00547 | -0.0948 | 187.1298
5.5 | 1.0691 | 0.00687 | -0.0939 | 155.6186
6 | 1.1141 | 0.00817 | -0.0928 | 136.3647
6.5 | 1.1583 | 0.00937 | -0.0915 | 123.6179
7 | 1.2042 | 0.01028 | -0.0904 | 117.1401
7.5 | 1.25 | 0.01109 | -0.0893 | 112.7142
8 | 1.2956 | 0.01181 | -0.0881 | 109.7036
8.5 | 1.3403 | 0.0125 | -0.0867 | 107.224
9 | 1.3807 | 0.01333 | -0.0847 | 103.5784
9.5 | 1.4201 | 0.01404 | -0.0826 | 101.1467
10 | 1.443 | 0.015 | -0.0776 | 96.2
10.5 | 1.4679 | 0.01614 | -0.0736 | 90.948
11 | 1.4901 | 0.01771 | -0.0699 | 84.1389
11.5 | 1.5126 | 0.01951 | -0.0668 | 77.5295
12 | 1.5336 | 0.02161 | -0.0639 | 70.9671
12.5 | 1.5536 | 0.02395 | -0.0612 | 64.8685
13 | 1.572 | 0.02654 | -0.0588 | 59.2313
13.5 | 1.5889 | 0.02937 | -0.0565 | 54.0994
14 | 1.6051 | 0.03237 | -0.0544 | 49.586
14.5 | 1.6205 | 0.03556 | -0.0527 | 45.5709
15 | 1.633 | 0.03922 | -0.0511 | 41.6369
15.5 | 1.6447 | 0.04313 | -0.0498 | 38.1335
16 | 1.653 | 0.04763 | -0.0488 | 34.705
16.5 | 1.6594 | 0.05256 | -0.0482 | 31.5715
17 | 1.6611 | 0.0583 | -0.0479 | 28.4923
17.5 | 1.6546 | 0.06539 | -0.0482 | 25.3036
18 | 1.6376 | 0.07438 | -0.0494 | 22.0167
18.5 | 1.6312 | 0.08238 | -0.0512 | 19.8009
19 | 1.627 | 0.09033 | -0.0535 | 18.0117
19.5 | 1.613 | 0.10029 | -0.0569 | 16.0834
20 | 1.5979 | 0.11078 | -0.0611 | 14.4241

## 61. Re 3M Mach 0.25 (1)
BIGFOIL.COM POLAR EXPORT
GA 37-611
GA 37-611 |  |  |  | Cl Max: | 1.422 | at alpha= | 9 | deg
JavaFoil+Calcfoil stall+Eppler ext transition |  |  |  | L/D Max: | 204.707 | at alpha= | 5 | deg
Re: | 3000000 |  |  | Cd Min: | 0.00494 | at alpha= | 3 | deg
Mach: | 0.25 |  |  | Cl=0 at alpha= | -4.0714 | deg
|  |  |  | @ Cl=0.1, Cd= | 0.006441
|  |  |  | @ Cl=0.4, Cd= | 0.006046
|  |  |  | @ Cl=0.6, Cd= | 0.0051139
alpha (deg) | Cl | Cd | Cm | Cl/Cd
-13.5 | -0.054 | 0.09125 | -0.033 | -0.592
-13 | -0.051 | 0.08545 | -0.034 | -0.599
-12.5 | -0.048 | 0.08151 | -0.034 | -0.594
-12 | -0.118 | 0.07783 | -0.034 | -1.513
-11.5 | -0.158 | 0.07386 | -0.034 | -2.134
-11 | -0.188 | 0.0702 | -0.034 | -2.681
-10.5 | -0.213 | 0.06635 | -0.035 | -3.208
-10 | -0.232 | 0.06259 | -0.035 | -3.704
-9.5 | -0.245 | 0.05954 | -0.035 | -4.114
-9 | -0.252 | 0.05528 | -0.035 | -4.558
-8.5 | -0.253 | 0.05286 | -0.036 | -4.777
-8 | -0.246 | 0.04973 | -0.036 | -4.955
-7.5 | -0.234 | 0.0468 | -0.036 | -4.99
-7 | -0.214 | 0.04377 | -0.037 | -4.895
-6.5 | -0.189 | 0.04176 | -0.037 | -4.519
-6 | -0.158 | 0.03975 | -0.036 | -3.966
-5.5 | -0.122 | 0.03724 | -0.038 | -3.278
-5 | -0.082 | 0.03615 | -0.037 | -2.274
-4.5 | -0.048 | 0.0067 | -0.082 | -7.211
-4 | 0.008 | 0.00659 | -0.083 | 1.211
-3.5 | 0.067 | 0.00654 | -0.083 | 10.194
-3 | 0.127 | 0.00636 | -0.084 | 19.948
-2.5 | 0.188 | 0.00628 | -0.085 | 29.986
-2 | 0.25 | 0.00621 | -0.086 | 40.309
-1.5 | 0.313 | 0.00606 | -0.087 | 51.576
-1 | 0.375 | 0.00605 | -0.087 | 61.998
-0.5 | 0.438 | 0.00604 | -0.088 | 72.437
0 | 0.503 | 0.00496 | -0.089 | 101.389
0.5 | 0.565 | 0.00508 | -0.09 | 111.127
1 | 0.627 | 0.00514 | -0.091 | 122.058
1.5 | 0.689 | 0.00519 | -0.092 | 132.665
2 | 0.751 | 0.00534 | -0.092 | 140.506
2.5 | 0.813 | 0.0054 | -0.093 | 150.439
3 | 0.875 | 0.00494 | -0.094 | 177.188
3.5 | 0.937 | 0.00506 | -0.095 | 185.273
4 | 0.994 | 0.0052 | -0.096 | 191.179
4.5 | 1.054 | 0.00536 | -0.096 | 196.458
5 | 1.112 | 0.00543 | -0.097 | 204.707
5.5 | 1.169 | 0.00588 | -0.098 | 198.882
6 | 1.223 | 0.00624 | -0.099 | 196.066
6.5 | 1.275 | 0.01262 | -0.1 | 101.017
7 | 1.323 | 0.01331 | -0.1 | 99.465
7.5 | 1.368 | 0.01401 | -0.101 | 97.631
8 | 1.408 | 0.01482 | -0.102 | 95.021
8.5 | 1.411 | 0.01588 | -0.101 | 88.83
9 | 1.422 | 0.017 | -0.101 | 83.667
9.5 | 1.422 | 0.01815 | -0.101 | 78.33
10 | 1.408 | 0.01953 | -0.102 | 72.113
10.5 | 1.38 | 0.02114 | -0.102 | 65.307
11 | 1.337 | 0.02315 | -0.103 | 57.758
11.5 | 1.071 | 0.08134 | -0.04 | 13.167
12 | 1.204 | 0.0282 | -0.103 | 42.699
12.5 | 1.112 | 0.03227 | -0.102 | 34.456
13 | 0.879 | 0.0915 | -0.059 | 9.608
13.5 | 0.789 | 0.10183 | -0.052 | 7.746
14 | 0.696 | 0.10896 | -0.051 | 6.385

## 62. Re 3M Mach 0.25 (2)
BIGFOIL.COM POLAR EXPORT
GA 37-611
GA 37-611 |  |  |  | Cl Max: | 1.5981 | at alpha= | 15.5 | deg
XFOIL ncrit=9 |  |  |  | L/D Max: | 210.111 | at alpha= | 4 | deg
Re: | 3000000 |  |  | Cd Min: | 0.24088 | at alpha= | -20 | deg
Mach: | 0.25 |  |  | Cl=0 at alpha= | -3.9674 | deg
|  |  |  | @ Cl=0.1, Cd= | 0.0072889
|  |  |  | @ Cl=0.4, Cd= | 0.0060346
|  |  |  | @ Cl=0.6, Cd= | 0.0047587
alpha (deg) | Cl | Cd | Cm | Cl/Cd
-20 | -0.6026 | 0.24088 | 0.0313 | -2.5017
-19.5 | -0.5836 | 0.23403 | 0.0269 | -2.4937
-19 | -0.5646 | 0.22716 | 0.0225 | -2.4855
-18.5 | -0.5459 | 0.22029 | 0.0183 | -2.4781
-18 | -0.5289 | 0.213 | 0.0141 | -2.4831
-16.5 | -0.462 | 0.19254 | -0.0014 | -2.3995
-16 | -0.4456 | 0.18557 | -0.0044 | -2.4013
-15 | -0.4111 | 0.17135 | -0.012 | -2.3992
-14.5 | -0.3938 | 0.16424 | -0.0159 | -2.3977
-14 | -0.3767 | 0.15717 | -0.0197 | -2.3968
-13.5 | -0.3608 | 0.1497 | -0.0235 | -2.4102
-12.5 | -0.3327 | 0.13452 | -0.0311 | -2.4732
-12 | -0.3147 | 0.12875 | -0.0345 | -2.4443
-11.5 | -0.2978 | 0.12244 | -0.0379 | -2.4322
-11 | -0.2832 | 0.11494 | -0.0417 | -2.4639
-10.5 | -0.2693 | 0.10811 | -0.0452 | -2.491
-10 | -0.2562 | 0.10128 | -0.0486 | -2.5296
-9.5 | -0.2441 | 0.09452 | -0.0519 | -2.5825
-9 | -0.2324 | 0.08795 | -0.0552 | -2.6424
-8.5 | -0.2249 | 0.0809 | -0.0585 | -2.78
-8 | -0.2175 | 0.07433 | -0.0618 | -2.9261
-6.5 | -0.2152 | 0.04684 | -0.0833 | -4.5944
-5.5 | -0.1766 | 0.01273 | -0.0911 | -13.8727
-5 | -0.1208 | 0.01038 | -0.0909 | -11.6378
-4.5 | -0.063 | 0.00885 | -0.0907 | -7.1186
-4 | -0.0039 | 0.00809 | -0.0908 | -0.48208
-3.5 | 0.056 | 0.00762 | -0.0909 | 7.3491
-3 | 0.1158 | 0.00717 | -0.0912 | 16.1506
-2.5 | 0.1754 | 0.00671 | -0.0914 | 26.1401
-2 | 0.2357 | 0.00646 | -0.0918 | 36.4861
-1.5 | 0.2959 | 0.00626 | -0.0923 | 47.2684
-0.5 | 0.416 | 0.006 | -0.0932 | 69.3333
0 | 0.4756 | 0.00556 | -0.0939 | 85.5396
0.5 | 0.5342 | 0.00494 | -0.0947 | 108.1377
1 | 0.5941 | 0.0048 | -0.0953 | 123.7708
2 | 0.7028 | 0.00404 | -0.094 | 173.9604
2.5 | 0.7692 | 0.00403 | -0.0959 | 190.8685
3 | 0.829 | 0.00416 | -0.0965 | 199.2788
3.5 | 0.8886 | 0.0043 | -0.097 | 206.6512
4 | 0.9476 | 0.00451 | -0.0974 | 210.1109
4.5 | 1.0056 | 0.00483 | -0.0976 | 208.1988
5 | 1.0581 | 0.00573 | -0.0971 | 184.6597
6 | 1.1475 | 0.0087 | -0.094 | 131.8966
6.5 | 1.1917 | 0.00992 | -0.0922 | 120.131
7 | 1.2376 | 0.01088 | -0.0905 | 113.75
7.5 | 1.2826 | 0.01175 | -0.0886 | 109.1574
8 | 1.3264 | 0.01256 | -0.0864 | 105.6051
8.5 | 1.3673 | 0.01338 | -0.0837 | 102.1898
9 | 1.393 | 0.01435 | -0.0785 | 97.0732
9.5 | 1.419 | 0.01557 | -0.074 | 91.1368
10 | 1.4443 | 0.01716 | -0.0701 | 84.1667
10.5 | 1.4679 | 0.01912 | -0.0666 | 76.773
11 | 1.4886 | 0.02147 | -0.0632 | 69.334
11.5 | 1.5124 | 0.02382 | -0.0604 | 63.4929
12 | 1.5301 | 0.02675 | -0.0574 | 57.2
12.5 | 1.5425 | 0.03025 | -0.0544 | 50.9917
13 | 1.5591 | 0.03357 | -0.052 | 46.4433
13.5 | 1.5727 | 0.03733 | -0.0498 | 42.1297
14 | 1.5824 | 0.0417 | -0.0478 | 37.9472
14.5 | 1.592 | 0.04637 | -0.0464 | 34.3325
15 | 1.5962 | 0.05186 | -0.0453 | 30.779
15.5 | 1.5981 | 0.05797 | -0.0447 | 27.5677
16 | 1.5946 | 0.06505 | -0.0448 | 24.5135
16.5 | 1.5879 | 0.07298 | -0.0457 | 21.758
17 | 1.5726 | 0.08262 | -0.0478 | 19.0341
17.5 | 1.5456 | 0.09468 | -0.0516 | 16.3245
18 | 1.5167 | 0.1079 | -0.0569 | 14.0565
18.5 | 1.482 | 0.12304 | -0.0643 | 12.0449
19 | 1.4466 | 0.13924 | -0.0734 | 10.3893
19.5 | 1.4136 | 0.15593 | -0.0837 | 9.0656
20 | 1.3804 | 0.1734 | -0.0951 | 7.9608

## 63. Re 3M Mach 0.50 (1)
BIGFOIL.COM POLAR EXPORT
GA 37-611
GA 37-611 |  |  |  | Cl Max: | 1.378 | at alpha= | 7.5 | deg
JavaFoil+Calcfoil stall+Eppler ext transition |  |  |  | L/D Max: | 201.254 | at alpha= | 5.5 | deg
Re: | 3000000 |  |  | Cd Min: | 0.00537 | at alpha= | 0.5 | deg
Mach: | 0.5 |  |  | Cl=0 at alpha= | -4.1 | deg
|  |  |  | @ Cl=0.1, Cd= | 0.031416
|  |  |  | @ Cl=0.4, Cd= | 0.0063097
|  |  |  | @ Cl=0.6, Cd= | 0.0057631
alpha (deg) | Cl | Cd | Cm | Cl/Cd
-20 | -0.855 | 0.17435 | -0.041 | -4.907
-19.5 | -0.83 | 0.16635 | -0.041 | -4.987
-19 | -0.803 | 0.16025 | -0.041 | -5.011
-18.5 | -0.776 | 0.1528 | -0.04 | -5.078
-18 | -0.749 | 0.14951 | -0.039 | -5.008
-17.5 | -0.722 | 0.14453 | -0.039 | -4.997
-17 | -0.696 | 0.13844 | -0.039 | -5.026
-16.5 | -0.67 | 0.1351 | -0.039 | -4.957
-16 | -0.643 | 0.12853 | -0.039 | -5.006
-15.5 | -0.617 | 0.12665 | -0.039 | -4.872
-15 | -0.591 | 0.11994 | -0.039 | -4.924
-14.5 | -0.564 | 0.116 | -0.04 | -4.863
-14 | -0.538 | 0.11278 | -0.04 | -4.766
-13.5 | -0.512 | 0.10971 | -0.041 | -4.664
-13 | -0.483 | 0.10359 | -0.038 | -4.667
-12.5 | -0.457 | 0.09521 | -0.038 | -4.795
-12 | -0.43 | 0.0948 | -0.038 | -4.536
-11.5 | -0.403 | 0.08766 | -0.038 | -4.6
-11 | -0.377 | 0.08518 | -0.039 | -4.42
-10.5 | -0.35 | 0.0818 | -0.039 | -4.275
-10 | -0.323 | 0.07969 | -0.039 | -4.051
-9.5 | -0.296 | 0.07649 | -0.04 | -3.869
-9 | -0.269 | 0.0772 | -0.04 | -3.484
-8.5 | -0.242 | 0.06061 | -0.039 | -3.986
-8 | -0.215 | 0.05368 | -0.04 | -3.998
-7.5 | -0.188 | 0.04876 | -0.041 | -3.846
-7 | -0.16 | 0.04557 | -0.042 | -3.519
-6.5 | -0.133 | 0.04355 | -0.042 | -3.056
-6 | -0.106 | 0.0408 | -0.041 | -2.592
-5.5 | -0.078 | 0.03956 | -0.04 | -1.981
-5 | -0.051 | 0.037 | -0.041 | -1.379
-4.5 | -0.024 | 0.03491 | -0.042 | -0.677
-4 | 0.006 | 0.03402 | -0.041 | 0.184
-3.5 | 0.057 | 0.0328 | -0.039 | 1.725
-3 | 0.112 | 0.03103 | -0.044 | 3.594
-2.5 | 0.207 | 0.00656 | -0.095 | 31.612
-2 | 0.278 | 0.0064 | -0.096 | 43.367
-1.5 | 0.348 | 0.00628 | -0.097 | 55.445
-1 | 0.418 | 0.00632 | -0.098 | 66.18
-0.5 | 0.489 | 0.0063 | -0.099 | 77.625
0 | 0.562 | 0.00623 | -0.1 | 90.341
0.5 | 0.632 | 0.00537 | -0.101 | 117.586
1 | 0.701 | 0.00545 | -0.101 | 128.53
1.5 | 0.77 | 0.00559 | -0.102 | 137.803
2 | 0.84 | 0.00573 | -0.103 | 146.568
2.5 | 0.909 | 0.00588 | -0.104 | 154.612
3 | 0.978 | 0.00601 | -0.105 | 162.764
3.5 | 1.048 | 0.00562 | -0.106 | 186.376
4 | 1.11 | 0.0058 | -0.107 | 191.172
4.5 | 1.174 | 0.00596 | -0.108 | 196.892
5 | 1.237 | 0.0062 | -0.109 | 199.443
5.5 | 1.295 | 0.00644 | -0.109 | 201.254
6 | 1.314 | 0.0151 | -0.107 | 87.053
6.5 | 1.352 | 0.01639 | -0.108 | 82.462
7 | 1.376 | 0.01771 | -0.108 | 77.691
7.5 | 1.378 | 0.01925 | -0.109 | 71.616
8 | 1.338 | 0.02118 | -0.109 | 63.155
8.5 | 0.945 | 0.05684 | -0.048 | 16.622
9 | 0.724 | 0.0608 | -0.058 | 11.903
9.5 | 0.749 | 0.06403 | -0.053 | 11.691
10 | 0.917 | 0.02835 | -0.111 | 32.353
10.5 | 0.805 | 0.07394 | -0.058 | 10.889
11 | 0.831 | 0.08639 | -0.055 | 9.619
11.5 | 0.858 | 0.09154 | -0.056 | 9.375
12 | 0.886 | 0.09787 | -0.057 | 9.048
12.5 | 0.916 | 0.1024 | -0.063 | 8.946

## 64. Re 3M Mach 0.50 (2)
BIGFOIL.COM POLAR EXPORT
GA 37-611
GA 37-611 |  |  |  | Cl Max: | 1.4458 | at alpha= | 10 | deg
XFOIL ncrit=9 |  |  |  | L/D Max: | 221.684 | at alpha= | 4 | deg
Re: | 3000000 |  |  | Cd Min: | 0.26129 | at alpha= | -20 | deg
Mach: | 0.5 |  |  | Cl=0 at alpha= | -4.1472 | deg
|  |  |  | @ Cl=0.1, Cd= | 0.012039
|  |  |  | @ Cl=0.4, Cd= | 0.0063951
|  |  |  | @ Cl=0.6, Cd= | 0.0053723
alpha (deg) | Cl | Cd | Cm | Cl/Cd
-20 | -0.652 | 0.26129 | 0.0395 | -2.4953
-19.5 | -0.6286 | 0.25299 | 0.0342 | -2.4847
-19 | -0.605 | 0.24484 | 0.0289 | -2.471
-17.5 | -0.5329 | 0.22158 | 0.013 | -2.405
-17 | -0.5108 | 0.21413 | 0.0085 | -2.3855
-16.5 | -0.4878 | 0.20669 | 0.0039 | -2.3601
-16 | -0.4642 | 0.1984 | -0.0008 | -2.3397
-15.5 | -0.4416 | 0.19043 | -0.0055 | -2.319
-15 | -0.4194 | 0.18262 | -0.0101 | -2.2966
-14 | -0.3757 | 0.16706 | -0.0192 | -2.2489
-13.5 | -0.3547 | 0.15923 | -0.0236 | -2.2276
-12.5 | -0.3146 | 0.14418 | -0.0319 | -2.182
-12 | -0.2935 | 0.1374 | -0.036 | -2.1361
-11.5 | -0.2727 | 0.13013 | -0.04 | -2.0956
-11 | -0.2542 | 0.12245 | -0.0443 | -2.0759
-10.5 | -0.2361 | 0.11521 | -0.0483 | -2.0493
-10 | -0.2184 | 0.10812 | -0.0521 | -2.02
-9.5 | -0.2013 | 0.10117 | -0.0559 | -1.9897
-9 | -0.1844 | 0.09447 | -0.0595 | -1.9519
-8.5 | -0.1696 | 0.08754 | -0.0631 | -1.9374
-8 | -0.1597 | 0.08037 | -0.0667 | -1.9871
-7.5 | -0.1457 | 0.07428 | -0.0699 | -1.9615
-7 | -0.1329 | 0.06847 | -0.073 | -1.941
-6.5 | -0.124 | 0.06261 | -0.076 | -1.9805
-6 | -0.1235 | 0.05582 | -0.0809 | -2.2125
-5 | -0.0742 | 0.03869 | -0.0986 | -1.9178
-4.5 | -0.0345 | 0.03014 | -0.1036 | -1.1447
-4 | 0.0144 | 0.02242 | -0.1057 | 0.64228
-3.5 | 0.0701 | 0.01498 | -0.106 | 4.6796
-3 | 0.1312 | 0.00897 | -0.1052 | 14.6265
-2.5 | 0.1992 | 0.00754 | -0.1047 | 26.4191
-2 | 0.2687 | 0.00691 | -0.1047 | 38.8857
-1.5 | 0.3386 | 0.00659 | -0.1048 | 51.3809
-1 | 0.4079 | 0.00637 | -0.1051 | 64.0345
-0.5 | 0.477 | 0.00624 | -0.1056 | 76.4423
0 | 0.5461 | 0.00603 | -0.1062 | 90.5638
0.5 | 0.6133 | 0.00521 | -0.1072 | 117.7159
1 | 0.6819 | 0.00512 | -0.1078 | 133.1836
1.5 | 0.7469 | 0.00444 | -0.1079 | 168.2207
2 | 0.8103 | 0.00439 | -0.1071 | 184.5786
2.5 | 0.882 | 0.00439 | -0.1079 | 200.9112
3 | 0.9533 | 0.00453 | -0.1087 | 210.4415
3.5 | 1.0235 | 0.00468 | -0.1091 | 218.6966
4 | 1.0929 | 0.00493 | -0.1091 | 221.6836
4.5 | 1.1605 | 0.00535 | -0.1087 | 216.9159
5 | 1.2104 | 0.00697 | -0.1059 | 173.6585
5.5 | 1.2437 | 0.00921 | -0.1008 | 135.038
6 | 1.2688 | 0.0112 | -0.0941 | 113.2857
6.5 | 1.278 | 0.01306 | -0.0851 | 97.856
7 | 1.2998 | 0.01533 | -0.0794 | 84.788
7.5 | 1.3294 | 0.01767 | -0.075 | 75.2349
8 | 1.3573 | 0.02033 | -0.0708 | 66.7634
8.5 | 1.3875 | 0.02303 | -0.0669 | 60.2475
9 | 1.4118 | 0.02625 | -0.0627 | 53.7829
9.5 | 1.4326 | 0.02987 | -0.0586 | 47.9612
10 | 1.4458 | 0.03424 | -0.0544 | 42.2255
10.5 | 1.4447 | 0.04011 | -0.0503 | 36.0184
11 | 1.4325 | 0.04731 | -0.0468 | 30.279
11.5 | 1.4171 | 0.05536 | -0.0441 | 25.5979
12 | 1.3947 | 0.06497 | -0.0431 | 21.4668
12.5 | 1.3664 | 0.07642 | -0.0447 | 17.8801
13 | 1.3346 | 0.08957 | -0.049 | 14.9001
13.5 | 1.3033 | 0.10398 | -0.0557 | 12.5341
14 | 1.2724 | 0.11959 | -0.0645 | 10.6397
14.5 | 1.2428 | 0.13633 | -0.0751 | 9.1161
15 | 1.219 | 0.15329 | -0.0863 | 7.9522

## 65. Re 4M Mach 0.00 (1)
BIGFOIL.COM POLAR EXPORT
GA 37-611
GA 37-611 |  |  |  | Cl Max: | 1.465 | at alpha= | 9.5 | deg
JavaFoil+Calcfoil stall+Eppler ext transition |  |  |  | L/D Max: | 210.091 | at alpha= | 5 | deg
Re: | 4000000 |  |  | Cd Min: | 0.00472 | at alpha= | 0 | deg
Mach: | 0 |  |  | Cl=0 at alpha= | -4.0714 | deg
|  |  |  | @ Cl=0.1, Cd= | 0.0060738
|  |  |  | @ Cl=0.4, Cd= | 0.0057197
|  |  |  | @ Cl=0.6, Cd= | 0.0048983
alpha (deg) | Cl | Cd | Cm | Cl/Cd
-16.5 | -0.285 | 0.11533 | -0.033 | -2.47
-16 | -0.295 | 0.11064 | -0.033 | -2.663
-15.5 | -0.304 | 0.10596 | -0.033 | -2.87
-15 | -0.313 | 0.10208 | -0.033 | -3.068
-14.5 | -0.323 | 0.09559 | -0.034 | -3.374
-14 | -0.331 | 0.09126 | -0.034 | -3.625
-13.5 | -0.338 | 0.08647 | -0.034 | -3.912
-13 | -0.344 | 0.08249 | -0.034 | -4.176
-12.5 | -0.349 | 0.0786 | -0.034 | -4.445
-12 | -0.353 | 0.07467 | -0.034 | -4.723
-11.5 | -0.354 | 0.07136 | -0.034 | -4.957
-11 | -0.353 | 0.06647 | -0.036 | -5.317
-10.5 | -0.35 | 0.0627 | -0.037 | -5.581
-10 | -0.343 | 0.05908 | -0.037 | -5.814
-9.5 | -0.333 | 0.05667 | -0.036 | -5.876
-9 | -0.32 | 0.05296 | -0.038 | -6.043
-8.5 | -0.303 | 0.05013 | -0.038 | -6.045
-8 | -0.283 | 0.04688 | -0.04 | -6.028
-7.5 | -0.257 | 0.04538 | -0.038 | -5.666
-7 | -0.23 | 0.04159 | -0.042 | -5.523
-6.5 | -0.196 | 0.04119 | -0.037 | -4.768
-6 | -0.161 | 0.03869 | -0.037 | -4.162
-5.5 | -0.151 | 0.00662 | -0.078 | -22.848
-5 | -0.101 | 0.00656 | -0.079 | -15.361
-4.5 | -0.048 | 0.00634 | -0.079 | -7.513
-4 | 0.008 | 0.00641 | -0.08 | 1.22
-3.5 | 0.065 | 0.00611 | -0.081 | 10.643
-3 | 0.123 | 0.00605 | -0.082 | 20.413
-2.5 | 0.183 | 0.00591 | -0.082 | 30.952
-2 | 0.243 | 0.00588 | -0.083 | 41.316
-1.5 | 0.303 | 0.00586 | -0.084 | 51.728
-1 | 0.363 | 0.00575 | -0.085 | 63.199
-0.5 | 0.424 | 0.0057 | -0.086 | 74.345
0 | 0.487 | 0.00472 | -0.086 | 103.209
0.5 | 0.547 | 0.00481 | -0.087 | 113.766
1 | 0.607 | 0.00491 | -0.088 | 123.68
1.5 | 0.667 | 0.00497 | -0.089 | 134.116
2 | 0.727 | 0.00504 | -0.089 | 144.288
2.5 | 0.787 | 0.00518 | -0.09 | 152.08
3 | 0.847 | 0.00522 | -0.091 | 162.254
3.5 | 0.907 | 0.00473 | -0.092 | 191.734
4 | 0.963 | 0.00487 | -0.093 | 197.782
4.5 | 1.021 | 0.00504 | -0.093 | 202.739
5 | 1.078 | 0.00513 | -0.094 | 210.091
5.5 | 1.134 | 0.00562 | -0.095 | 201.617
6 | 1.187 | 0.00659 | -0.096 | 180.057
6.5 | 1.239 | 0.01106 | -0.096 | 112.056
7 | 1.288 | 0.01192 | -0.097 | 108.1
7.5 | 1.335 | 0.01249 | -0.098 | 106.923
8 | 1.379 | 0.0131 | -0.099 | 105.274
8.5 | 1.418 | 0.01366 | -0.1 | 103.757
9 | 1.445 | 0.01434 | -0.1 | 100.761
9.5 | 1.465 | 0.01517 | -0.101 | 96.571
10 | 1.446 | 0.01645 | -0.1 | 87.868
10.5 | 1.445 | 0.0175 | -0.1 | 82.583
11 | 1.435 | 0.01881 | -0.101 | 76.288
11.5 | 1.418 | 0.02024 | -0.101 | 70.06
12 | 1.393 | 0.02176 | -0.101 | 64.014
12.5 | 1.361 | 0.0236 | -0.101 | 57.65
13 | 1.323 | 0.02538 | -0.102 | 52.117
13.5 | 1.279 | 0.02749 | -0.102 | 46.539
14 | 1.231 | 0.03004 | -0.102 | 40.969
14.5 | 1.178 | 0.03317 | -0.102 | 35.507

## 66. Re 4M Mach 0.00 (2)
BIGFOIL.COM POLAR EXPORT
GA 37-611
GA 37-611 |  |  |  | Cl Max: | 1.7239 | at alpha= | 19 | deg
XFOIL ncrit=9 |  |  |  | L/D Max: | 216.456 | at alpha= | 3.5 | deg
Re: | 4000000 |  |  | Cd Min: | 0.08775 | at alpha= | 20 | deg
Mach: | 0 |  |  | Cl=0 at alpha= | -3.9756 | deg
|  |  |  | @ Cl=0.1, Cd= | 0.0065281
|  |  |  | @ Cl=0.4, Cd= | 0.0056115
|  |  |  | @ Cl=0.6, Cd= | 0.0043105
alpha (deg) | Cl | Cd | Cm | Cl/Cd
-7.5 | -0.3853 | 0.01511 | -0.0855 | -25.4997
-7 | -0.3355 | 0.01245 | -0.0855 | -26.9478
-6.5 | -0.2825 | 0.01073 | -0.0856 | -26.3281
-6 | -0.2279 | 0.00954 | -0.0857 | -23.8889
-5.5 | -0.1718 | 0.00897 | -0.086 | -19.1527
-5 | -0.1155 | 0.00833 | -0.0863 | -13.8655
-4.5 | -0.0601 | 0.00724 | -0.0864 | -8.3011
-4 | -0.0028 | 0.00696 | -0.0868 | -0.4023
-3.5 | 0.0546 | 0.00671 | -0.0873 | 8.1371
-3 | 0.112 | 0.00648 | -0.0877 | 17.284
-2.5 | 0.1697 | 0.00622 | -0.0881 | 27.283
-2 | 0.2274 | 0.00598 | -0.0886 | 38.0268
-1 | 0.343 | 0.00572 | -0.0896 | 59.965
-0.5 | 0.4008 | 0.00561 | -0.0901 | 71.4439
0.5 | 0.515 | 0.00464 | -0.0916 | 110.9914
1 | 0.5726 | 0.0045 | -0.0922 | 127.2444
1.5 | 0.629 | 0.00411 | -0.0927 | 153.0414
2 | 0.6826 | 0.00374 | -0.0924 | 182.5134
2.5 | 0.7362 | 0.00375 | -0.092 | 196.32
3 | 0.7981 | 0.00379 | -0.0935 | 210.5805
3.5 | 0.855 | 0.00395 | -0.094 | 216.4557
4 | 0.9108 | 0.00424 | -0.0944 | 214.8113
4.5 | 0.9654 | 0.00466 | -0.0947 | 207.1674
5 | 1.0127 | 0.00592 | -0.094 | 171.0642
5.5 | 1.0604 | 0.00702 | -0.0934 | 151.0541
6 | 1.1072 | 0.0081 | -0.0926 | 136.6914
6.5 | 1.154 | 0.00905 | -0.0917 | 127.5138
7 | 1.2021 | 0.00977 | -0.091 | 123.0399
7.5 | 1.2495 | 0.01047 | -0.0902 | 119.341
8 | 1.2969 | 0.01109 | -0.0894 | 116.9432
8.5 | 1.3431 | 0.01171 | -0.0885 | 114.6968
9 | 1.388 | 0.01234 | -0.0873 | 112.4797
9.5 | 1.4297 | 0.01305 | -0.0857 | 109.5556
10 | 1.468 | 0.0138 | -0.0835 | 106.3768
10.5 | 1.4918 | 0.01468 | -0.0787 | 101.6213
11 | 1.5119 | 0.01592 | -0.0741 | 94.9686
11.5 | 1.5345 | 0.01738 | -0.0704 | 88.2911
12 | 1.5545 | 0.01926 | -0.0671 | 80.7113
12.5 | 1.5759 | 0.02124 | -0.0643 | 74.1949
13 | 1.5982 | 0.02331 | -0.0619 | 68.5628
13.5 | 1.6191 | 0.02558 | -0.0596 | 63.2955
14 | 1.6358 | 0.0283 | -0.0574 | 57.8021
14.5 | 1.653 | 0.03109 | -0.0554 | 53.1682
15 | 1.6624 | 0.03468 | -0.0533 | 47.9354
15.5 | 1.6704 | 0.03865 | -0.0515 | 43.2186
16 | 1.6818 | 0.04249 | -0.0503 | 39.5811
16.5 | 1.6945 | 0.0464 | -0.0495 | 36.5194
17 | 1.7039 | 0.05081 | -0.0489 | 33.5347
17.5 | 1.7137 | 0.0554 | -0.0487 | 30.9332
18 | 1.7192 | 0.06066 | -0.0488 | 28.3416
18.5 | 1.7218 | 0.06655 | -0.0492 | 25.8723
19 | 1.7239 | 0.0727 | -0.0502 | 23.7125
19.5 | 1.7202 | 0.07995 | -0.0517 | 21.5159
20 | 1.7147 | 0.08775 | -0.0538 | 19.5407

## 67. Re 4M Mach 0.10 (1)
BIGFOIL.COM POLAR EXPORT
GA 37-611
GA 37-611 |  |  |  | Cl Max: | 1.466 | at alpha= | 9.5 | deg
JavaFoil+Calcfoil stall+Eppler ext transition |  |  |  | L/D Max: | 211.301 | at alpha= | 5 | deg
Re: | 4000000 |  |  | Cd Min: | 0.00474 | at alpha= | 3.5 | deg
Mach: | 0.1 |  |  | Cl=0 at alpha= | -4.0714 | deg
|  |  |  | @ Cl=0.1, Cd= | 0.0060592
|  |  |  | @ Cl=0.4, Cd= | 0.0057356
|  |  |  | @ Cl=0.6, Cd= | 0.0048933
alpha (deg) | Cl | Cd | Cm | Cl/Cd
-16 | -0.255 | 0.11105 | -0.033 | -2.3
-15.5 | -0.267 | 0.10633 | -0.033 | -2.509
-15 | -0.278 | 0.10257 | -0.033 | -2.709
-14.5 | -0.289 | 0.09699 | -0.034 | -2.98
-14 | -0.3 | 0.09166 | -0.034 | -3.269
-13.5 | -0.309 | 0.08673 | -0.034 | -3.567
-13 | -0.318 | 0.08282 | -0.034 | -3.841
-12.5 | -0.326 | 0.07895 | -0.035 | -4.124
-12 | -0.331 | 0.07506 | -0.034 | -4.415
-11.5 | -0.335 | 0.07217 | -0.034 | -4.642
-11 | -0.337 | 0.06709 | -0.035 | -5.025
-10.5 | -0.336 | 0.06314 | -0.036 | -5.324
-10 | -0.332 | 0.05952 | -0.037 | -5.58
-9.5 | -0.324 | 0.05665 | -0.036 | -5.719
-9 | -0.313 | 0.05334 | -0.037 | -5.869
-8.5 | -0.298 | 0.05051 | -0.038 | -5.894
-8 | -0.279 | 0.04717 | -0.04 | -5.912
-7.5 | -0.255 | 0.0456 | -0.038 | -5.585
-7 | -0.228 | 0.04183 | -0.042 | -5.455
-6.5 | -0.196 | 0.04088 | -0.037 | -4.787
-6 | -0.161 | 0.03872 | -0.037 | -4.153
-5.5 | -0.123 | 0.03666 | -0.038 | -3.351
-5 | -0.101 | 0.00656 | -0.079 | -15.379
-4.5 | -0.048 | 0.00641 | -0.08 | -7.447
-4 | 0.008 | 0.00628 | -0.081 | 1.25
-3.5 | 0.065 | 0.00616 | -0.081 | 10.599
-3 | 0.124 | 0.00599 | -0.082 | 20.697
-2.5 | 0.184 | 0.00594 | -0.083 | 30.909
-2 | 0.244 | 0.0059 | -0.084 | 41.322
-1.5 | 0.304 | 0.00579 | -0.084 | 52.615
-1 | 0.365 | 0.00577 | -0.085 | 63.275
-0.5 | 0.426 | 0.00571 | -0.086 | 74.553
0 | 0.49 | 0.00476 | -0.087 | 102.739
0.5 | 0.55 | 0.00481 | -0.088 | 114.252
1 | 0.61 | 0.00491 | -0.088 | 124.231
1.5 | 0.67 | 0.00497 | -0.089 | 134.808
2 | 0.731 | 0.00508 | -0.09 | 143.81
2.5 | 0.791 | 0.00518 | -0.091 | 152.829
3 | 0.851 | 0.00522 | -0.091 | 163.128
3.5 | 0.912 | 0.00474 | -0.092 | 192.423
4 | 0.968 | 0.00488 | -0.093 | 198.371
4.5 | 1.026 | 0.00503 | -0.094 | 203.928
5 | 1.083 | 0.00513 | -0.095 | 211.301
5.5 | 1.139 | 0.00572 | -0.095 | 199.252
6 | 1.193 | 0.00667 | -0.096 | 178.795
6.5 | 1.245 | 0.01139 | -0.097 | 109.313
7 | 1.294 | 0.01204 | -0.098 | 107.512
7.5 | 1.34 | 0.01261 | -0.098 | 106.251
8 | 1.384 | 0.01322 | -0.099 | 104.684
8.5 | 1.422 | 0.01383 | -0.1 | 102.797
9 | 1.448 | 0.01449 | -0.101 | 99.952
9.5 | 1.466 | 0.01534 | -0.102 | 95.592
10 | 1.443 | 0.01671 | -0.1 | 86.365
10.5 | 1.439 | 0.01785 | -0.101 | 80.595
11 | 1.425 | 0.0192 | -0.101 | 74.221
11.5 | 1.404 | 0.02069 | -0.101 | 67.865
12 | 1.374 | 0.0223 | -0.102 | 61.61
12.5 | 1.336 | 0.02426 | -0.102 | 55.052
13 | 1.292 | 0.02607 | -0.102 | 49.563
13.5 | 1.242 | 0.02853 | -0.102 | 43.518
14 | 1.186 | 0.03143 | -0.102 | 37.733
14.5 | 1.125 | 0.03524 | -0.102 | 31.933

## 68. Re 4M Mach 0.10 (2)
BIGFOIL.COM POLAR EXPORT
GA 37-611
GA 37-611 |  |  |  | Cl Max: | 1.7064 | at alpha= | 18 | deg
XFOIL ncrit=9 |  |  |  | L/D Max: | 217.273 | at alpha= | 3.5 | deg
Re: | 4000000 |  |  | Cd Min: | 0.23726 | at alpha= | -20 | deg
Mach: | 0.1 |  |  | Cl=0 at alpha= | -3.9732 | deg
|  |  |  | @ Cl=0.1, Cd= | 0.0065522
|  |  |  | @ Cl=0.4, Cd= | 0.0056255
|  |  |  | @ Cl=0.6, Cd= | 0.0043501
alpha (deg) | Cl | Cd | Cm | Cl/Cd
-20 | -0.5919 | 0.23726 | 0.0291 | -2.4947
-19.5 | -0.5738 | 0.23062 | 0.025 | -2.4881
-19 | -0.5557 | 0.22394 | 0.0208 | -2.4815
-18.5 | -0.5381 | 0.21726 | 0.0167 | -2.4768
-17 | -0.4779 | 0.1933 | 0.0007 | -2.4723
-16.5 | -0.4634 | 0.18825 | -0.0017 | -2.4616
-16 | -0.4447 | 0.18301 | -0.0052 | -2.4299
-15.5 | -0.4269 | 0.17629 | -0.0089 | -2.4216
-15 | -0.4101 | 0.1691 | -0.0126 | -2.4252
-14.5 | -0.3935 | 0.16204 | -0.0164 | -2.4284
-14 | -0.3773 | 0.15497 | -0.0202 | -2.4347
-13.5 | -0.3624 | 0.14754 | -0.0239 | -2.4563
-13 | -0.347 | 0.14044 | -0.0276 | -2.4708
-12.5 | -0.2796 | 0.12696 | -0.0234 | -2.2023
-12 | -0.3253 | 0.12437 | -0.0352 | -2.6156
-11.5 | -0.3087 | 0.11866 | -0.0384 | -2.6016
-11 | -0.294 | 0.1123 | -0.0417 | -2.618
-10.5 | -0.2799 | 0.10596 | -0.045 | -2.6416
-10 | -0.2662 | 0.09922 | -0.0483 | -2.6829
-9.5 | -0.2552 | 0.09245 | -0.0517 | -2.7604
-9 | -0.2453 | 0.08595 | -0.0549 | -2.854
-7 | -0.3349 | 0.01414 | -0.0866 | -23.6846
-6.5 | -0.2837 | 0.0115 | -0.0865 | -24.6696
-6 | -0.2294 | 0.00995 | -0.0865 | -23.0553
-5.5 | -0.1731 | 0.00919 | -0.0867 | -18.8357
-5 | -0.1165 | 0.00848 | -0.087 | -13.7382
-4 | -0.0031 | 0.007 | -0.0874 | -0.44286
-3.5 | 0.0547 | 0.00674 | -0.0878 | 8.1157
-3 | 0.1126 | 0.0065 | -0.0882 | 17.3231
-2.5 | 0.1707 | 0.00624 | -0.0887 | 27.3558
-2 | 0.2288 | 0.006 | -0.0891 | 38.1333
-1.5 | 0.2868 | 0.00587 | -0.0896 | 48.8586
-1 | 0.3451 | 0.00572 | -0.0901 | 60.3322
-0.5 | 0.4032 | 0.00562 | -0.0906 | 71.7438
0 | 0.461 | 0.00533 | -0.0912 | 86.4916
0.5 | 0.5182 | 0.00465 | -0.0921 | 111.4409
1 | 0.5761 | 0.00451 | -0.0927 | 127.7384
1.5 | 0.6329 | 0.00413 | -0.0933 | 153.2446
2 | 0.6869 | 0.00375 | -0.0929 | 183.1733
2.5 | 0.7409 | 0.00376 | -0.0925 | 197.0479
3 | 0.803 | 0.0038 | -0.094 | 211.3158
3.5 | 0.8604 | 0.00396 | -0.0945 | 217.2727
4 | 0.9165 | 0.00426 | -0.0949 | 215.1408
4.5 | 0.9715 | 0.00468 | -0.0951 | 207.5855
5 | 1.0188 | 0.00597 | -0.0944 | 170.6533
5.5 | 1.0666 | 0.0071 | -0.0937 | 150.2254
6 | 1.1133 | 0.00819 | -0.0928 | 135.9341
6.5 | 1.1604 | 0.00913 | -0.0919 | 127.0975
7 | 1.2087 | 0.00986 | -0.0911 | 122.5862
7.5 | 1.2564 | 0.01056 | -0.0903 | 118.9773
8 | 1.3038 | 0.01119 | -0.0893 | 116.5147
8.5 | 1.3497 | 0.01185 | -0.0882 | 113.8987
9 | 1.3944 | 0.01248 | -0.0869 | 111.7308
9.5 | 1.4349 | 0.01324 | -0.0849 | 108.3761
10 | 1.47 | 0.014 | -0.0819 | 105
10.5 | 1.4901 | 0.01503 | -0.0766 | 99.1417
11 | 1.5104 | 0.01645 | -0.0722 | 91.8176
11.5 | 1.5346 | 0.01798 | -0.0689 | 85.3504
12 | 1.5534 | 0.02008 | -0.0655 | 77.3606
12.5 | 1.5764 | 0.02208 | -0.0629 | 71.3949
13 | 1.5981 | 0.02429 | -0.0605 | 65.7925
13.5 | 1.6175 | 0.02679 | -0.0581 | 60.377
14 | 1.633 | 0.02973 | -0.0558 | 54.9277
14.5 | 1.649 | 0.03275 | -0.0538 | 50.3511
15 | 1.6562 | 0.03672 | -0.0517 | 45.1035
15.5 | 1.6629 | 0.041 | -0.05 | 40.5585
16 | 1.6762 | 0.04487 | -0.049 | 37.3568
16.5 | 1.6875 | 0.0491 | -0.0483 | 34.3686
17 | 1.6959 | 0.05386 | -0.0478 | 31.4872
17.5 | 1.7041 | 0.05884 | -0.0478 | 28.9616
18 | 1.7064 | 0.06477 | -0.0481 | 26.3455
18.5 | 1.7056 | 0.0714 | -0.0489 | 23.888
19 | 1.7052 | 0.07823 | -0.0503 | 21.7973
19.5 | 1.6963 | 0.08665 | -0.0524 | 19.5765
20 | 1.6879 | 0.09529 | -0.0551 | 17.7133

## 69. Re 4M Mach 0.25 (1)
BIGFOIL.COM POLAR EXPORT
GA 37-611
GA 37-611 |  |  |  | Cl Max: | 1.442 | at alpha= | 8.5 | deg
JavaFoil+Calcfoil stall+Eppler ext transition |  |  |  | L/D Max: | 210.647 | at alpha= | 5 | deg
Re: | 4000000 |  |  | Cd Min: | 0.00478 | at alpha= | 0 | deg
Mach: | 0.25 |  |  | Cl=0 at alpha= | -4.0714 | deg
|  |  |  | @ Cl=0.1, Cd= | 0.006192
|  |  |  | @ Cl=0.4, Cd= | 0.0058344
|  |  |  | @ Cl=0.6, Cd= | 0.0048965
alpha (deg) | Cl | Cd | Cm | Cl/Cd
-13.5 | -0.054 | 0.08895 | -0.035 | -0.609
-13 | -0.051 | 0.08369 | -0.036 | -0.613
-12.5 | -0.049 | 0.07964 | -0.036 | -0.609
-12 | -0.118 | 0.07658 | -0.035 | -1.54
-11.5 | -0.158 | 0.07267 | -0.035 | -2.171
-11 | -0.188 | 0.06872 | -0.035 | -2.74
-10.5 | -0.213 | 0.0648 | -0.035 | -3.286
-10 | -0.232 | 0.06173 | -0.036 | -3.757
-9.5 | -0.245 | 0.05854 | -0.035 | -4.186
-9 | -0.252 | 0.05523 | -0.036 | -4.566
-8.5 | -0.253 | 0.05185 | -0.036 | -4.874
-8 | -0.247 | 0.04903 | -0.037 | -5.03
-7.5 | -0.234 | 0.04612 | -0.037 | -5.068
-7 | -0.215 | 0.04305 | -0.039 | -4.986
-6.5 | -0.189 | 0.04112 | -0.038 | -4.594
-6 | -0.158 | 0.03902 | -0.038 | -4.046
-5.5 | -0.123 | 0.03546 | -0.044 | -3.465
-5 | -0.083 | 0.03454 | -0.044 | -2.394
-4.5 | -0.048 | 0.00653 | -0.082 | -7.399
-4 | 0.008 | 0.0064 | -0.083 | 1.248
-3.5 | 0.067 | 0.00628 | -0.083 | 10.607
-3 | 0.127 | 0.00612 | -0.084 | 20.754
-2.5 | 0.188 | 0.00592 | -0.085 | 31.792
-2 | 0.25 | 0.00589 | -0.086 | 42.488
-1.5 | 0.313 | 0.00592 | -0.087 | 52.843
-1 | 0.375 | 0.00589 | -0.087 | 63.599
-0.5 | 0.438 | 0.00575 | -0.088 | 76.123
0 | 0.503 | 0.00478 | -0.089 | 105.212
0.5 | 0.565 | 0.00484 | -0.09 | 116.823
1 | 0.627 | 0.00494 | -0.091 | 126.822
1.5 | 0.689 | 0.00505 | -0.092 | 136.339
2 | 0.751 | 0.00513 | -0.092 | 146.408
2.5 | 0.813 | 0.00523 | -0.093 | 155.38
3 | 0.875 | 0.00533 | -0.094 | 164.268
3.5 | 0.937 | 0.00486 | -0.095 | 192.886
4 | 0.994 | 0.00497 | -0.096 | 200.137
4.5 | 1.054 | 0.00518 | -0.096 | 203.357
5 | 1.112 | 0.00528 | -0.097 | 210.647
5.5 | 1.169 | 0.00619 | -0.098 | 188.818
6 | 1.223 | 0.00702 | -0.099 | 174.314
6.5 | 1.275 | 0.01197 | -0.1 | 106.484
7 | 1.323 | 0.01266 | -0.1 | 104.501
7.5 | 1.368 | 0.01328 | -0.101 | 103.021
8 | 1.408 | 0.01403 | -0.102 | 100.364
8.5 | 1.442 | 0.01464 | -0.103 | 98.524
9 | 1.427 | 0.01601 | -0.101 | 89.164
9.5 | 1.427 | 0.01708 | -0.102 | 83.555
10 | 1.413 | 0.01835 | -0.102 | 76.995
10.5 | 1.385 | 0.01988 | -0.103 | 69.66
11 | 1.341 | 0.02173 | -0.103 | 61.73
11.5 | 1.072 | 0.07866 | -0.043 | 13.625
12 | 1.209 | 0.02635 | -0.103 | 45.896
12.5 | 1.121 | 0.02938 | -0.103 | 38.152
13 | 0.892 | 0.08343 | -0.07 | 10.688
13.5 | 0.791 | 0.0985 | -0.056 | 8.028

## 70. Re 4M Mach 0.25 (2)
BIGFOIL.COM POLAR EXPORT
GA 37-611
GA 37-611 |  |  |  | Cl Max: | 1.6237 | at alpha= | 14.5 | deg
XFOIL ncrit=9 |  |  |  | L/D Max: | 221.443 | at alpha= | 3.5 | deg
Re: | 4000000 |  |  | Cd Min: | 0.24121 | at alpha= | -20 | deg
Mach: | 0.25 |  |  | Cl=0 at alpha= | -3.9617 | deg
|  |  |  | @ Cl=0.1, Cd= | 0.0066965
|  |  |  | @ Cl=0.4, Cd= | 0.0057052
|  |  |  | @ Cl=0.6, Cd= | 0.0045432
alpha (deg) | Cl | Cd | Cm | Cl/Cd
-20 | -0.6016 | 0.24121 | 0.0309 | -2.4941
-19.5 | -0.5824 | 0.23428 | 0.0265 | -2.4859
-19 | -0.5633 | 0.22739 | 0.0222 | -2.4772
-17.5 | -0.5115 | 0.20712 | 0.011 | -2.4696
-16.5 | -0.4676 | 0.19104 | -0.0005 | -2.4477
-16 | -0.4476 | 0.18567 | -0.0043 | -2.4107
-15.5 | -0.4287 | 0.17895 | -0.0082 | -2.3956
-15 | -0.4107 | 0.17167 | -0.0121 | -2.3924
-14.5 | -0.3928 | 0.16442 | -0.016 | -2.389
-14 | -0.3755 | 0.1573 | -0.0199 | -2.3872
-13.5 | -0.3593 | 0.14984 | -0.0238 | -2.3979
-13 | -0.3429 | 0.14271 | -0.0275 | -2.4028
-12.5 | -0.3276 | 0.13531 | -0.0313 | -2.4211
-12 | -0.3189 | 0.12644 | -0.0353 | -2.5221
-11.5 | -0.301 | 0.12069 | -0.0387 | -2.494
-11 | -0.2849 | 0.11439 | -0.0421 | -2.4906
-10.5 | -0.2696 | 0.10804 | -0.0454 | -2.4954
-10 | -0.2546 | 0.10119 | -0.0489 | -2.5161
-9.5 | -0.2424 | 0.09444 | -0.0523 | -2.5667
-9 | -0.2304 | 0.08793 | -0.0556 | -2.6203
-8 | -0.2149 | 0.07448 | -0.062 | -2.8853
-7.5 | -0.2147 | 0.0678 | -0.0649 | -3.1667
-7 | -0.2275 | 0.05902 | -0.0723 | -3.8546
-6.5 | -0.2205 | 0.04507 | -0.0848 | -4.8924
-6 | -0.1949 | 0.03295 | -0.0901 | -5.915
-5.5 | -0.1779 | 0.01181 | -0.091 | -15.0635
-5 | -0.1208 | 0.01004 | -0.0909 | -12.0319
-4.5 | -0.0626 | 0.00866 | -0.0908 | -7.2286
-4 | -0.0046 | 0.00723 | -0.0907 | -0.63624
-3.5 | 0.0555 | 0.00694 | -0.0909 | 7.9971
-3 | 0.1158 | 0.00661 | -0.0912 | 17.5189
-2.5 | 0.176 | 0.00637 | -0.0916 | 27.6295
-2 | 0.2361 | 0.00607 | -0.0919 | 38.8962
-1.5 | 0.2965 | 0.00589 | -0.0924 | 50.3396
-1 | 0.3567 | 0.00577 | -0.0929 | 61.8198
-0.5 | 0.4168 | 0.00568 | -0.0934 | 73.3803
0 | 0.4767 | 0.0054 | -0.094 | 88.2778
0.5 | 0.5358 | 0.00471 | -0.0949 | 113.758
1 | 0.5956 | 0.00457 | -0.0955 | 130.3282
1.5 | 0.6547 | 0.00421 | -0.0961 | 155.5107
2 | 0.7105 | 0.00381 | -0.0958 | 186.4829
2.5 | 0.7668 | 0.00381 | -0.0954 | 201.2598
3 | 0.8306 | 0.00387 | -0.0968 | 214.6253
3.5 | 0.8902 | 0.00402 | -0.0973 | 221.4428
4 | 0.9484 | 0.00434 | -0.0976 | 218.5253
4.5 | 1.0052 | 0.0048 | -0.0977 | 209.4167
5 | 1.0529 | 0.00621 | -0.0966 | 169.5491
5.5 | 1.1007 | 0.00746 | -0.0955 | 147.5469
6 | 1.1476 | 0.00863 | -0.0941 | 132.978
6.5 | 1.1951 | 0.00962 | -0.0927 | 124.2308
7 | 1.2438 | 0.01039 | -0.0914 | 119.7113
7.5 | 1.2918 | 0.01112 | -0.0899 | 116.1691
8 | 1.3385 | 0.01183 | -0.0882 | 113.1445
8.5 | 1.3819 | 0.01262 | -0.0859 | 109.5008
9 | 1.4197 | 0.01339 | -0.0826 | 106.0269
9.5 | 1.4415 | 0.01447 | -0.0768 | 99.6199
10 | 1.4671 | 0.0158 | -0.0725 | 92.8544
10.5 | 1.4908 | 0.01755 | -0.0686 | 84.9459
11 | 1.5125 | 0.0197 | -0.065 | 76.7766
11.5 | 1.5349 | 0.02203 | -0.0618 | 69.6732
12 | 1.5546 | 0.0247 | -0.0587 | 62.9393
12.5 | 1.574 | 0.02752 | -0.0559 | 57.1948
13 | 1.5922 | 0.03058 | -0.0533 | 52.0667
13.5 | 1.6051 | 0.03422 | -0.0508 | 46.9053
14 | 1.6154 | 0.03834 | -0.0485 | 42.1335
14.5 | 1.6237 | 0.04293 | -0.0467 | 37.822
15 | 1.6224 | 0.04879 | -0.0451 | 33.2527
15.5 | 1.6203 | 0.05514 | -0.0443 | 29.3852
16 | 1.6213 | 0.06154 | -0.0441 | 26.3455
16.5 | 1.6196 | 0.06865 | -0.0446 | 23.5921
17 | 1.6096 | 0.07723 | -0.046 | 20.8416
17.5 | 1.5973 | 0.08673 | -0.0484 | 18.4169
18 | 1.5729 | 0.09862 | -0.0525 | 15.9491
18.5 | 1.5451 | 0.1118 | -0.0582 | 13.8202
19 | 1.5158 | 0.12604 | -0.0653 | 12.0263
19.5 | 1.4804 | 0.14217 | -0.0746 | 10.4129

## 71. Re 4M Mach 0.50 (1)
BIGFOIL.COM POLAR EXPORT
GA 37-611
GA 37-611 |  |  |  | Cl Max: | 1.382 | at alpha= | 7.5 | deg
JavaFoil+Calcfoil stall+Eppler ext transition |  |  |  | L/D Max: | 205.425 | at alpha= | 4.5 | deg
Re: | 4000000 |  |  | Cd Min: | 0.00511 | at alpha= | 0.5 | deg
Mach: | 0.5 |  |  | Cl=0 at alpha= | -4.1 | deg
|  |  |  | @ Cl=0.1, Cd= | 0.018426
|  |  |  | @ Cl=0.4, Cd= | 0.0061226
|  |  |  | @ Cl=0.6, Cd= | 0.0055169
alpha (deg) | Cl | Cd | Cm | Cl/Cd
-20 | -0.856 | 0.17111 | -0.041 | -5.001
-19.5 | -0.83 | 0.16335 | -0.041 | -5.082
-19 | -0.804 | 0.15385 | -0.041 | -5.223
-18.5 | -0.777 | 0.14839 | -0.041 | -5.235
-18 | -0.75 | 0.1443 | -0.04 | -5.195
-17.5 | -0.723 | 0.13877 | -0.04 | -5.208
-17 | -0.696 | 0.13594 | -0.04 | -5.123
-16.5 | -0.67 | 0.12963 | -0.04 | -5.169
-16 | -0.644 | 0.12411 | -0.04 | -5.187
-15.5 | -0.617 | 0.12191 | -0.04 | -5.064
-15 | -0.591 | 0.11794 | -0.04 | -5.01
-14.5 | -0.564 | 0.1115 | -0.04 | -5.062
-14 | -0.538 | 0.10897 | -0.04 | -4.937
-13.5 | -0.512 | 0.10676 | -0.041 | -4.794
-13 | -0.484 | 0.09859 | -0.04 | -4.914
-12.5 | -0.457 | 0.09129 | -0.039 | -5.005
-12 | -0.43 | 0.08347 | -0.039 | -5.156
-11.5 | -0.404 | 0.07598 | -0.041 | -5.32
-11 | -0.378 | 0.07087 | -0.042 | -5.327
-10.5 | -0.351 | 0.0659 | -0.042 | -5.322
-10 | -0.324 | 0.06118 | -0.043 | -5.295
-9.5 | -0.297 | 0.05741 | -0.044 | -5.173
-9 | -0.27 | 0.05441 | -0.043 | -4.956
-8.5 | -0.242 | 0.05864 | -0.039 | -4.121
-8 | -0.215 | 0.05234 | -0.04 | -4.101
-7.5 | -0.188 | 0.04805 | -0.041 | -3.905
-7 | -0.16 | 0.04487 | -0.042 | -3.576
-6.5 | -0.133 | 0.04254 | -0.043 | -3.131
-6 | -0.106 | 0.0398 | -0.043 | -2.66
-5.5 | -0.078 | 0.03902 | -0.042 | -2.009
-5 | -0.051 | 0.03632 | -0.043 | -1.406
-4.5 | -0.024 | 0.03442 | -0.044 | -0.687
-4 | 0.006 | 0.03312 | -0.045 | 0.19
-3.5 | 0.057 | 0.03209 | -0.043 | 1.767
-3 | 0.138 | 0.00635 | -0.094 | 21.648
-2.5 | 0.207 | 0.00622 | -0.095 | 33.342
-2 | 0.278 | 0.0062 | -0.096 | 44.765
-1.5 | 0.348 | 0.00613 | -0.097 | 56.841
-1 | 0.418 | 0.00612 | -0.098 | 68.413
-0.5 | 0.489 | 0.006 | -0.099 | 81.609
0 | 0.562 | 0.006 | -0.1 | 93.706
0.5 | 0.632 | 0.00511 | -0.101 | 123.61
1 | 0.701 | 0.00525 | -0.101 | 133.436
1.5 | 0.77 | 0.00539 | -0.102 | 142.819
2 | 0.84 | 0.00553 | -0.103 | 151.891
2.5 | 0.909 | 0.00562 | -0.104 | 161.669
3 | 0.978 | 0.0058 | -0.105 | 168.722
3.5 | 1.048 | 0.00589 | -0.106 | 177.751
4 | 1.11 | 0.00553 | -0.107 | 200.522
4.5 | 1.174 | 0.00572 | -0.108 | 205.425
5 | 1.237 | 0.00609 | -0.109 | 203.139
5.5 | 1.295 | 0.00738 | -0.109 | 175.587
6 | 1.318 | 0.01426 | -0.108 | 92.445
6.5 | 1.356 | 0.01548 | -0.108 | 87.577
7 | 1.38 | 0.01672 | -0.109 | 82.54
7.5 | 1.382 | 0.01816 | -0.109 | 76.099
8 | 1.341 | 0.02 | -0.11 | 67.063
8.5 | 1.129 | 0.02241 | -0.11 | 50.397
9 | 0.857 | 0.02456 | -0.11 | 34.904
9.5 | 0.887 | 0.0255 | -0.111 | 34.79
10 | 0.92 | 0.02683 | -0.112 | 34.277
10.5 | 0.939 | 0.0315 | -0.111 | 29.811
11 | 0.831 | 0.08396 | -0.056 | 9.902
11.5 | 0.858 | 0.08731 | -0.056 | 9.832
12 | 0.886 | 0.09229 | -0.057 | 9.599
12.5 | 0.918 | 0.09746 | -0.067 | 9.424

## 72. Re 4M Mach 0.50 (2)
BIGFOIL.COM POLAR EXPORT
GA 37-611
GA 37-611 |  |  |  | Cl Max: | 1.4735 | at alpha= | 10 | deg
XFOIL ncrit=9 |  |  |  | L/D Max: | 234.805 | at alpha= | 3.5 | deg
Re: | 4000000 |  |  | Cd Min: | 0.26189 | at alpha= | -20 | deg
Mach: | 0.5 |  |  | Cl=0 at alpha= | -4.1163 | deg
|  |  |  | @ Cl=0.1, Cd= | 0.0096788
|  |  |  | @ Cl=0.4, Cd= | 0.005995
|  |  |  | @ Cl=0.6, Cd= | 0.0052504
alpha (deg) | Cl | Cd | Cm | Cl/Cd
-20 | -0.6516 | 0.26189 | 0.039 | -2.4881
-18.5 | -0.5741 | 0.23624 | 0.0213 | -2.4302
-18 | -0.5556 | 0.22902 | 0.018 | -2.426
-17.5 | -0.5332 | 0.22114 | 0.0133 | -2.4111
-17 | -0.5104 | 0.21336 | 0.0085 | -2.3922
-16.5 | -0.4876 | 0.20536 | 0.0037 | -2.3744
-16 | -0.4652 | 0.19802 | -0.0011 | -2.3493
-15.5 | -0.4418 | 0.19068 | -0.0057 | -2.317
-15 | -0.4192 | 0.18293 | -0.0103 | -2.2916
-14.5 | -0.3964 | 0.17485 | -0.0148 | -2.2671
-14 | -0.3744 | 0.16713 | -0.0193 | -2.2402
-13.5 | -0.3532 | 0.15928 | -0.0238 | -2.2175
-13 | -0.3323 | 0.1517 | -0.0281 | -2.1905
-12.5 | -0.312 | 0.14401 | -0.0324 | -2.1665
-12 | -0.2929 | 0.13626 | -0.0366 | -2.1496
-11.5 | -0.2756 | 0.12867 | -0.0407 | -2.1419
-11 | -0.255 | 0.12211 | -0.0446 | -2.0883
-10.5 | -0.235 | 0.11532 | -0.0485 | -2.0378
-10 | -0.2163 | 0.10803 | -0.0525 | -2.0022
-9.5 | -0.1992 | 0.10103 | -0.0563 | -1.9717
-9 | -0.1821 | 0.09438 | -0.0599 | -1.9294
-8.5 | -0.1674 | 0.08744 | -0.0635 | -1.9145
-8 | -0.1525 | 0.08098 | -0.0669 | -1.8832
-7.5 | -0.1402 | 0.07439 | -0.0703 | -1.8847
-7 | -0.1332 | 0.06784 | -0.0737 | -1.9634
-6 | -0.1286 | 0.05429 | -0.0827 | -2.3688
-5.5 | -0.1105 | 0.04462 | -0.0933 | -2.4765
-5 | -0.0816 | 0.03502 | -0.101 | -2.3301
-4.5 | -0.0376 | 0.02803 | -0.1044 | -1.3414
-4 | 0.0114 | 0.01983 | -0.1061 | 0.57489
-3.5 | 0.0659 | 0.01166 | -0.1059 | 5.6518
-3 | 0.1301 | 0.00793 | -0.1052 | 16.4061
-2.5 | 0.1997 | 0.007 | -0.1048 | 28.5286
-2 | 0.2696 | 0.00648 | -0.1048 | 41.6049
-1.5 | 0.3394 | 0.00616 | -0.105 | 55.0974
-1 | 0.4092 | 0.00597 | -0.1054 | 68.5427
-0.5 | 0.4786 | 0.00585 | -0.1059 | 81.812
0 | 0.5475 | 0.00575 | -0.1064 | 95.2174
0.5 | 0.6158 | 0.0051 | -0.1074 | 120.7451
1 | 0.6844 | 0.0048 | -0.1082 | 142.5833
1.5 | 0.7528 | 0.00464 | -0.1088 | 162.2414
2.5 | 0.8842 | 0.00416 | -0.1084 | 212.5481
3 | 0.9551 | 0.00417 | -0.109 | 229.0408
3.5 | 1.0261 | 0.00437 | -0.1096 | 234.8055
4 | 1.0945 | 0.00471 | -0.1095 | 232.3779
4.5 | 1.1592 | 0.00536 | -0.1088 | 216.2687
5 | 1.2018 | 0.00743 | -0.1051 | 161.7497
5.5 | 1.2398 | 0.0093 | -0.1004 | 133.3118
6 | 1.2739 | 0.01089 | -0.0949 | 116.9789
6.5 | 1.2932 | 0.01234 | -0.0868 | 104.7974
7 | 1.3174 | 0.01426 | -0.0807 | 92.3843
7.5 | 1.3486 | 0.01638 | -0.0762 | 82.3321
8 | 1.3822 | 0.01865 | -0.0721 | 74.1126
8.5 | 1.411 | 0.02135 | -0.0679 | 66.089
9 | 1.4392 | 0.02427 | -0.0637 | 59.2995
9.5 | 1.4626 | 0.02765 | -0.0594 | 52.8969
10 | 1.4735 | 0.03206 | -0.0547 | 45.9607
10.5 | 1.471 | 0.03786 | -0.0502 | 38.8537
11 | 1.4567 | 0.04505 | -0.0464 | 32.3352
11.5 | 1.4397 | 0.05306 | -0.0434 | 27.1334
12 | 1.4167 | 0.06252 | -0.0421 | 22.6599
12.5 | 1.3834 | 0.07431 | -0.0437 | 18.6166
13 | 1.3481 | 0.08771 | -0.0479 | 15.37
13.5 | 1.3122 | 0.10262 | -0.0548 | 12.787
14 | 1.2793 | 0.11847 | -0.0637 | 10.7985
14.5 | 1.2513 | 0.1349 | -0.0741 | 9.2758
15 | 1.2292 | 0.15142 | -0.0851 | 8.1178

## 73. Re 5M Mach 0.00 (1)
BIGFOIL.COM POLAR EXPORT
GA 37-611
GA 37-611 |  |  |  | Cl Max: | 1.477 | at alpha= | 10 | deg
JavaFoil+Calcfoil stall+Eppler ext transition |  |  |  | L/D Max: | 208.872 | at alpha= | 4.5 | deg
Re: | 5000000 |  |  | Cd Min: | 0.00461 | at alpha= | 0 | deg
Mach: | 0 |  |  | Cl=0 at alpha= | -4.0714 | deg
|  |  |  | @ Cl=0.1, Cd= | 0.0058866
|  |  |  | @ Cl=0.4, Cd= | 0.0055836
|  |  |  | @ Cl=0.6, Cd= | 0.0047572
alpha (deg) | Cl | Cd | Cm | Cl/Cd
-16.5 | -0.285 | 0.11394 | -0.034 | -2.502
-16 | -0.295 | 0.10828 | -0.034 | -2.724
-15.5 | -0.305 | 0.10424 | -0.034 | -2.921
-15 | -0.314 | 0.10063 | -0.034 | -3.117
-14.5 | -0.323 | 0.09361 | -0.035 | -3.45
-14 | -0.331 | 0.08957 | -0.035 | -3.699
-13.5 | -0.339 | 0.08534 | -0.036 | -3.969
-13 | -0.345 | 0.0809 | -0.036 | -4.265
-12.5 | -0.35 | 0.07704 | -0.036 | -4.544
-12 | -0.353 | 0.07304 | -0.036 | -4.838
-11.5 | -0.354 | 0.06992 | -0.036 | -5.07
-11 | -0.354 | 0.06497 | -0.038 | -5.45
-10.5 | -0.35 | 0.06137 | -0.038 | -5.709
-10 | -0.344 | 0.05814 | -0.038 | -5.915
-9.5 | -0.334 | 0.05534 | -0.038 | -6.034
-9 | -0.321 | 0.05164 | -0.04 | -6.216
-8.5 | -0.304 | 0.0489 | -0.04 | -6.215
-8 | -0.284 | 0.04478 | -0.043 | -6.347
-7.5 | -0.258 | 0.04393 | -0.041 | -5.876
-7 | -0.281 | 0.00702 | -0.076 | -40.047
-6.5 | -0.197 | 0.03961 | -0.042 | -4.982
-6 | -0.162 | 0.03707 | -0.042 | -4.37
-5.5 | -0.151 | 0.00647 | -0.078 | -23.372
-5 | -0.101 | 0.00653 | -0.079 | -15.447
-4.5 | -0.048 | 0.00616 | -0.079 | -7.734
-4 | 0.008 | 0.00621 | -0.08 | 1.26
-3.5 | 0.065 | 0.00594 | -0.081 | 10.949
-3 | 0.124 | 0.00585 | -0.082 | 21.105
-2.5 | 0.183 | 0.00578 | -0.082 | 31.615
-2 | 0.243 | 0.00575 | -0.083 | 42.2
-1.5 | 0.303 | 0.00564 | -0.084 | 53.725
-1 | 0.363 | 0.00562 | -0.085 | 64.634
-0.5 | 0.424 | 0.00556 | -0.086 | 76.195
0 | 0.487 | 0.00461 | -0.086 | 105.754
0.5 | 0.547 | 0.00466 | -0.087 | 117.289
1 | 0.607 | 0.00477 | -0.088 | 127.37
1.5 | 0.667 | 0.00487 | -0.089 | 137.079
2 | 0.727 | 0.00492 | -0.089 | 147.671
2.5 | 0.787 | 0.00502 | -0.09 | 156.649
3 | 0.847 | 0.00508 | -0.091 | 166.866
3.5 | 0.907 | 0.0052 | -0.092 | 174.413
4 | 0.963 | 0.00525 | -0.093 | 183.568
4.5 | 1.021 | 0.00489 | -0.093 | 208.872
5 | 1.078 | 0.00547 | -0.094 | 197.04
5.5 | 1.134 | 0.00627 | -0.095 | 180.659
6 | 1.187 | 0.00749 | -0.096 | 158.599
6.5 | 1.239 | 0.01062 | -0.096 | 116.659
7 | 1.288 | 0.01143 | -0.097 | 112.698
7.5 | 1.335 | 0.012 | -0.098 | 111.273
8 | 1.379 | 0.01258 | -0.099 | 109.547
8.5 | 1.418 | 0.01308 | -0.1 | 108.362
9 | 1.445 | 0.01378 | -0.1 | 104.84
9.5 | 1.465 | 0.01449 | -0.101 | 101.127
10 | 1.477 | 0.01534 | -0.102 | 96.274
10.5 | 1.449 | 0.01666 | -0.101 | 86.965
11 | 1.44 | 0.01789 | -0.101 | 80.445
11.5 | 1.422 | 0.01925 | -0.101 | 73.869
12 | 1.397 | 0.0207 | -0.101 | 67.487
12.5 | 1.364 | 0.02242 | -0.102 | 60.854
13 | 1.326 | 0.02414 | -0.102 | 54.928
13.5 | 1.283 | 0.0261 | -0.102 | 49.155
14 | 1.234 | 0.02845 | -0.102 | 43.396
14.5 | 1.182 | 0.0313 | -0.102 | 37.775
15 | 1.125 | 0.03531 | -0.102 | 31.861

## 74. Re 5M Mach 0.00 (2)
BIGFOIL.COM POLAR EXPORT
GA 37-611
GA 37-611 |  |  |  | Cl Max: | 1.7651 | at alpha= | 19 | deg
XFOIL ncrit=9 |  |  |  | L/D Max: | 224.593 | at alpha= | 3.5 | deg
Re: | 5000000 |  |  | Cd Min: | 0.08036 | at alpha= | 20 | deg
Mach: | 0 |  |  | Cl=0 at alpha= | -3.973 | deg
|  |  |  | @ Cl=0.1, Cd= | 0.0061482
|  |  |  | @ Cl=0.4, Cd= | 0.0054015
|  |  |  | @ Cl=0.6, Cd= | 0.0043099
alpha (deg) | Cl | Cd | Cm | Cl/Cd
-8.5 | -0.495 | 0.01578 | -0.085 | -31.3688
-8 | -0.4471 | 0.01297 | -0.085 | -34.4719
-7.5 | -0.3951 | 0.01122 | -0.085 | -35.2139
-7 | -0.3412 | 0.00997 | -0.0851 | -34.2227
-6.5 | -0.2863 | 0.00899 | -0.0853 | -31.8465
-6 | -0.2304 | 0.00831 | -0.0855 | -27.7256
-5.5 | -0.1739 | 0.00779 | -0.0858 | -22.3235
-5 | -0.1172 | 0.00739 | -0.0861 | -15.8593
-4.5 | -0.0603 | 0.00686 | -0.0864 | -8.7901
-4 | -0.0031 | 0.00655 | -0.0868 | -0.47328
-3.5 | 0.0544 | 0.00633 | -0.0873 | 8.594
-3 | 0.1121 | 0.0061 | -0.0877 | 18.377
-2.5 | 0.1698 | 0.00593 | -0.0882 | 28.6341
-2 | 0.2276 | 0.00574 | -0.0886 | 39.6516
-1.5 | 0.2855 | 0.00558 | -0.0892 | 51.1649
-1 | 0.3434 | 0.00548 | -0.0897 | 62.6642
-0.5 | 0.4011 | 0.0054 | -0.0902 | 74.2778
0 | 0.459 | 0.00516 | -0.0908 | 88.9535
0.5 | 0.5161 | 0.00462 | -0.0916 | 111.71
1 | 0.5733 | 0.00437 | -0.0923 | 131.1899
1.5 | 0.6311 | 0.00424 | -0.0929 | 148.8443
2 | 0.686 | 0.00369 | -0.0932 | 185.9079
2.5 | 0.7413 | 0.00363 | -0.0932 | 204.2149
3 | 0.7946 | 0.00368 | -0.0927 | 215.9239
3.5 | 0.8557 | 0.00381 | -0.0942 | 224.5932
4 | 0.9109 | 0.00418 | -0.0945 | 217.9187
4.5 | 0.9617 | 0.00508 | -0.0943 | 189.311
5 | 1.0104 | 0.00617 | -0.0938 | 163.7601
5.5 | 1.0594 | 0.00711 | -0.0933 | 149.0014
6 | 1.1077 | 0.00802 | -0.0927 | 138.1172
6.5 | 1.1562 | 0.00881 | -0.0921 | 131.2372
7 | 1.2052 | 0.00948 | -0.0915 | 127.1308
7.5 | 1.2542 | 0.01006 | -0.091 | 124.672
8 | 1.3027 | 0.01063 | -0.0903 | 122.5494
8.5 | 1.3495 | 0.01124 | -0.0895 | 120.0623
9 | 1.3959 | 0.0118 | -0.0885 | 118.2966
9.5 | 1.4385 | 0.01251 | -0.087 | 114.988
10 | 1.48 | 0.01316 | -0.0854 | 112.462
10.5 | 1.511 | 0.014 | -0.0819 | 107.9286
11 | 1.5282 | 0.01512 | -0.0763 | 101.0714
11.5 | 1.5506 | 0.01643 | -0.0723 | 94.3761
12 | 1.5719 | 0.01807 | -0.0688 | 86.9895
12.5 | 1.5957 | 0.01977 | -0.066 | 80.7132
13 | 1.6185 | 0.02169 | -0.0635 | 74.6196
13.5 | 1.636 | 0.02412 | -0.0607 | 67.8275
14 | 1.6502 | 0.02696 | -0.0581 | 61.2092
14.5 | 1.6677 | 0.02966 | -0.0561 | 56.2272
15 | 1.6846 | 0.03252 | -0.0542 | 51.802
15.5 | 1.6996 | 0.03566 | -0.0526 | 47.6612
16 | 1.7144 | 0.03902 | -0.0513 | 43.9364
16.5 | 1.7276 | 0.04267 | -0.0503 | 40.4875
17 | 1.7388 | 0.04672 | -0.0495 | 37.2175
17.5 | 1.7492 | 0.05103 | -0.049 | 34.2779
18 | 1.7555 | 0.056 | -0.0487 | 31.3482
18.5 | 1.7604 | 0.06132 | -0.0489 | 28.7084
19 | 1.7651 | 0.0669 | -0.0494 | 26.3842
19.5 | 1.763 | 0.07361 | -0.0504 | 23.9506
20 | 1.7625 | 0.08036 | -0.0519 | 21.9326

## 75. Re 5M Mach 0.10 (1)
BIGFOIL.COM POLAR EXPORT
GA 37-611
GA 37-611 |  |  |  | Cl Max: | 1.476 | at alpha= | 10 | deg
JavaFoil+Calcfoil stall+Eppler ext transition |  |  |  | L/D Max: | 210.373 | at alpha= | 4.5 | deg
Re: | 5000000 |  |  | Cd Min: | 0.00461 | at alpha= | 0 | deg
Mach: | 0.1 |  |  | Cl=0 at alpha= | -4.0714 | deg
|  |  |  | @ Cl=0.1, Cd= | 0.005891
|  |  |  | @ Cl=0.4, Cd= | 0.0055956
|  |  |  | @ Cl=0.6, Cd= | 0.004785
alpha (deg) | Cl | Cd | Cm | Cl/Cd
-16 | -0.256 | 0.10903 | -0.034 | -2.346
-15.5 | -0.267 | 0.10475 | -0.034 | -2.55
-15 | -0.278 | 0.10056 | -0.034 | -2.767
-14.5 | -0.289 | 0.09472 | -0.035 | -3.055
-14 | -0.3 | 0.0899 | -0.035 | -3.338
-13.5 | -0.31 | 0.08567 | -0.036 | -3.617
-13 | -0.319 | 0.08158 | -0.036 | -3.907
-12.5 | -0.326 | 0.07725 | -0.036 | -4.222
-12 | -0.332 | 0.07339 | -0.036 | -4.525
-11.5 | -0.336 | 0.07044 | -0.035 | -4.765
-11 | -0.338 | 0.06562 | -0.037 | -5.149
-10.5 | -0.337 | 0.06192 | -0.037 | -5.437
-10 | -0.333 | 0.05859 | -0.038 | -5.677
-9.5 | -0.325 | 0.0558 | -0.038 | -5.821
-9 | -0.314 | 0.05197 | -0.04 | -6.042
-8.5 | -0.299 | 0.04917 | -0.04 | -6.073
-8 | -0.28 | 0.04561 | -0.042 | -6.139
-7.5 | -0.256 | 0.04417 | -0.041 | -5.789
-7 | -0.279 | 0.00706 | -0.076 | -39.581
-6.5 | -0.197 | 0.03939 | -0.042 | -4.993
-6 | -0.162 | 0.03735 | -0.042 | -4.328
-5.5 | -0.151 | 0.00599 | -0.078 | -25.236
-5 | -0.101 | 0.00649 | -0.079 | -15.566
-4.5 | -0.048 | 0.00626 | -0.08 | -7.631
-4 | 0.008 | 0.00607 | -0.081 | 1.292
-3.5 | 0.065 | 0.00598 | -0.081 | 10.916
-3 | 0.124 | 0.00583 | -0.082 | 21.274
-2.5 | 0.184 | 0.00581 | -0.083 | 31.606
-2 | 0.244 | 0.00568 | -0.084 | 42.963
-1.5 | 0.304 | 0.00566 | -0.084 | 53.826
-1 | 0.365 | 0.00563 | -0.085 | 64.822
-0.5 | 0.426 | 0.00557 | -0.086 | 76.486
0 | 0.49 | 0.00461 | -0.087 | 106.24
0.5 | 0.55 | 0.00466 | -0.088 | 117.973
1 | 0.61 | 0.00481 | -0.088 | 126.945
1.5 | 0.67 | 0.00486 | -0.089 | 137.874
2 | 0.731 | 0.00492 | -0.09 | 148.421
2.5 | 0.791 | 0.00502 | -0.091 | 157.478
3 | 0.851 | 0.00511 | -0.091 | 166.675
3.5 | 0.912 | 0.0052 | -0.092 | 175.43
4 | 0.968 | 0.00524 | -0.093 | 184.747
4.5 | 1.026 | 0.00488 | -0.094 | 210.373
5 | 1.083 | 0.00555 | -0.095 | 195.243
5.5 | 1.139 | 0.00634 | -0.095 | 179.596
6 | 1.193 | 0.00762 | -0.096 | 156.663
6.5 | 1.245 | 0.01094 | -0.097 | 113.815
7 | 1.294 | 0.01155 | -0.098 | 112.065
7.5 | 1.34 | 0.01213 | -0.098 | 110.499
8 | 1.384 | 0.0127 | -0.099 | 108.901
8.5 | 1.422 | 0.0133 | -0.1 | 106.921
9 | 1.448 | 0.01393 | -0.101 | 103.957
9.5 | 1.466 | 0.01474 | -0.102 | 99.49
10 | 1.476 | 0.01553 | -0.103 | 95.045
10.5 | 1.443 | 0.017 | -0.101 | 84.89
11 | 1.43 | 0.01826 | -0.101 | 78.28
11.5 | 1.408 | 0.01969 | -0.101 | 71.482
12 | 1.378 | 0.02121 | -0.102 | 64.965
12.5 | 1.339 | 0.02305 | -0.102 | 58.103
13 | 1.296 | 0.0248 | -0.102 | 52.253
13.5 | 1.245 | 0.02706 | -0.102 | 46.03
14 | 1.19 | 0.02973 | -0.102 | 40.023
14.5 | 1.131 | 0.0329 | -0.102 | 34.375
15 | 1.063 | 0.03864 | -0.101 | 27.526

## 76. Re 5M Mach 0.10 (2)
BIGFOIL.COM POLAR EXPORT
GA 37-611
GA 37-611 |  |  |  | Cl Max: | 1.7492 | at alpha= | 19 | deg
XFOIL ncrit=9 |  |  |  | L/D Max: | 225.419 | at alpha= | 3.5 | deg
Re: | 5000000 |  |  | Cd Min: | 0.08715 | at alpha= | 20 | deg
Mach: | 0.1 |  |  | Cl=0 at alpha= | -3.9707 | deg
|  |  |  | @ Cl=0.1, Cd= | 0.0061703
|  |  |  | @ Cl=0.4, Cd= | 0.005415
|  |  |  | @ Cl=0.6, Cd= | 0.0043223
alpha (deg) | Cl | Cd | Cm | Cl/Cd
-8 | -0.444 | 0.01571 | -0.0863 | -28.2623
-7.5 | -0.396 | 0.0125 | -0.0861 | -31.68
-7 | -0.343 | 0.0107 | -0.0861 | -32.0561
-6.5 | -0.2883 | 0.00942 | -0.0861 | -30.6051
-6 | -0.2323 | 0.00853 | -0.0863 | -27.2333
-5.5 | -0.1754 | 0.00795 | -0.0865 | -22.0629
-5 | -0.1183 | 0.00747 | -0.0868 | -15.8367
-4.5 | -0.0605 | 0.00717 | -0.0871 | -8.4379
-4 | -0.0034 | 0.00658 | -0.0874 | -0.51672
-3.5 | 0.0546 | 0.00635 | -0.0878 | 8.5984
-3 | 0.1127 | 0.00612 | -0.0882 | 18.415
-2.5 | 0.1708 | 0.00594 | -0.0887 | 28.7542
-2 | 0.229 | 0.00574 | -0.0892 | 39.8955
-1.5 | 0.2873 | 0.00559 | -0.0897 | 51.3953
-1 | 0.3455 | 0.00549 | -0.0902 | 62.9326
-0.5 | 0.4036 | 0.00541 | -0.0907 | 74.6026
0 | 0.4618 | 0.00516 | -0.0913 | 89.4961
0.5 | 0.5193 | 0.00463 | -0.0921 | 112.1598
1 | 0.5769 | 0.00437 | -0.0928 | 132.0137
1.5 | 0.635 | 0.00425 | -0.0934 | 149.4118
2 | 0.6903 | 0.00369 | -0.0937 | 187.0732
2.5 | 0.7459 | 0.00365 | -0.0937 | 204.3562
3 | 0.7997 | 0.00369 | -0.0933 | 216.7209
3.5 | 0.8611 | 0.00382 | -0.0947 | 225.4188
4 | 0.9167 | 0.00419 | -0.095 | 218.7828
4.5 | 0.9677 | 0.0051 | -0.0948 | 189.7451
5 | 1.0164 | 0.00622 | -0.0942 | 163.4084
5.5 | 1.0656 | 0.00718 | -0.0937 | 148.4123
6 | 1.1139 | 0.00811 | -0.093 | 137.349
6.5 | 1.1629 | 0.00888 | -0.0923 | 130.9572
7 | 1.2121 | 0.00955 | -0.0917 | 126.9215
7.5 | 1.2611 | 0.01016 | -0.091 | 124.124
8 | 1.3097 | 0.01073 | -0.0903 | 122.0596
8.5 | 1.3567 | 0.01135 | -0.0893 | 119.533
9 | 1.4027 | 0.01194 | -0.0882 | 117.4791
9.5 | 1.4451 | 0.01265 | -0.0865 | 114.2372
10 | 1.4848 | 0.01338 | -0.0843 | 110.9716
10.5 | 1.5092 | 0.01427 | -0.0795 | 105.7603
11 | 1.5274 | 0.01555 | -0.0743 | 98.2251
11.5 | 1.55 | 0.01701 | -0.0705 | 91.1229
12 | 1.5726 | 0.01872 | -0.0672 | 84.0064
12.5 | 1.5959 | 0.02058 | -0.0645 | 77.5462
13 | 1.6183 | 0.02265 | -0.0619 | 71.4481
13.5 | 1.6334 | 0.02538 | -0.059 | 64.3578
14 | 1.6465 | 0.02845 | -0.0564 | 57.8735
14.5 | 1.6659 | 0.0311 | -0.0545 | 53.5659
15 | 1.6814 | 0.03421 | -0.0527 | 49.1494
15.5 | 1.696 | 0.03758 | -0.0511 | 45.1304
16 | 1.7096 | 0.04122 | -0.0498 | 41.475
16.5 | 1.7217 | 0.0452 | -0.0489 | 38.0907
17 | 1.7317 | 0.04956 | -0.0481 | 34.9415
17.5 | 1.7409 | 0.05423 | -0.0478 | 32.1022
18 | 1.7445 | 0.05976 | -0.0478 | 29.1918
18.5 | 1.7473 | 0.06565 | -0.0481 | 26.6154
19 | 1.7492 | 0.07188 | -0.049 | 24.335
19.5 | 1.7445 | 0.0793 | -0.0505 | 21.9987
20 | 1.7391 | 0.08715 | -0.0525 | 19.9552

## 77. Re 5M Mach 0.25 (1)
BIGFOIL.COM POLAR EXPORT
GA 37-611
GA 37-611 |  |  |  | Cl Max: | 1.458 | at alpha= | 9 | deg
JavaFoil+Calcfoil stall+Eppler ext transition |  |  |  | L/D Max: | 210.037 | at alpha= | 4.5 | deg
Re: | 5000000 |  |  | Cd Min: | 0.00466 | at alpha= | 0 | deg
Mach: | 0.25 |  |  | Cl=0 at alpha= | -4.0714 | deg
|  |  |  | @ Cl=0.1, Cd= | 0.0059335
|  |  |  | @ Cl=0.4, Cd= | 0.0056505
|  |  |  | @ Cl=0.6, Cd= | 0.0047821
alpha (deg) | Cl | Cd | Cm | Cl/Cd
-13.5 | -0.054 | 0.08781 | -0.036 | -0.617
-13 | -0.051 | 0.08275 | -0.037 | -0.621
-12.5 | -0.049 | 0.07838 | -0.037 | -0.62
-12 | -0.118 | 0.07505 | -0.037 | -1.573
-11.5 | -0.158 | 0.07137 | -0.037 | -2.214
-11 | -0.189 | 0.06781 | -0.037 | -2.782
-10.5 | -0.213 | 0.06346 | -0.037 | -3.361
-10 | -0.232 | 0.06073 | -0.037 | -3.824
-9.5 | -0.245 | 0.05791 | -0.036 | -4.233
-9 | -0.252 | 0.05452 | -0.036 | -4.627
-8.5 | -0.253 | 0.0512 | -0.038 | -4.942
-8 | -0.247 | 0.04811 | -0.039 | -5.136
-7.5 | -0.235 | 0.04467 | -0.041 | -5.255
-7 | -0.215 | 0.04173 | -0.043 | -5.163
-6.5 | -0.19 | 0.03989 | -0.042 | -4.755
-6 | -0.158 | 0.03808 | -0.042 | -4.161
-5.5 | -0.15 | 0.00614 | -0.08 | -24.488
-5 | -0.101 | 0.00655 | -0.081 | -15.495
-4.5 | -0.048 | 0.0063 | -0.082 | -7.67
-4 | 0.008 | 0.0062 | -0.083 | 1.289
-3.5 | 0.067 | 0.00595 | -0.084 | 11.193
-3 | 0.127 | 0.00592 | -0.084 | 21.462
-2.5 | 0.188 | 0.0058 | -0.085 | 32.498
-2 | 0.25 | 0.00576 | -0.086 | 43.443
-1.5 | 0.313 | 0.00573 | -0.087 | 54.519
-1 | 0.375 | 0.00571 | -0.087 | 65.68
-0.5 | 0.438 | 0.00556 | -0.088 | 78.693
0 | 0.503 | 0.00466 | -0.089 | 107.986
0.5 | 0.565 | 0.00472 | -0.09 | 119.657
1 | 0.627 | 0.00483 | -0.091 | 129.716
1.5 | 0.689 | 0.00489 | -0.092 | 140.762
2 | 0.751 | 0.00505 | -0.092 | 148.639
2.5 | 0.813 | 0.00511 | -0.093 | 158.993
3 | 0.875 | 0.00517 | -0.094 | 169.319
3.5 | 0.937 | 0.00527 | -0.095 | 177.945
4 | 0.994 | 0.00535 | -0.096 | 185.816
4.5 | 1.054 | 0.00502 | -0.096 | 210.037
5 | 1.112 | 0.00577 | -0.097 | 192.781
5.5 | 1.169 | 0.00661 | -0.098 | 176.863
6 | 1.223 | 0.00813 | -0.099 | 150.442
6.5 | 1.275 | 0.01151 | -0.1 | 110.807
7 | 1.323 | 0.01214 | -0.1 | 109.024
7.5 | 1.368 | 0.01277 | -0.101 | 107.137
8 | 1.408 | 0.01348 | -0.102 | 104.458
8.5 | 1.442 | 0.01407 | -0.103 | 102.473
9 | 1.458 | 0.01499 | -0.104 | 97.278
9.5 | 1.431 | 0.01629 | -0.102 | 87.858
10 | 1.417 | 0.01748 | -0.103 | 81.064
10.5 | 1.389 | 0.01894 | -0.103 | 73.318
11 | 1.345 | 0.0207 | -0.103 | 64.983
11.5 | 1.072 | 0.07703 | -0.044 | 13.918
12 | 1.213 | 0.02504 | -0.103 | 48.428
12.5 | 1.125 | 0.02773 | -0.103 | 40.568
13 | 1.014 | 0.03411 | -0.101 | 29.73
13.5 | 0.793 | 0.09542 | -0.06 | 8.314
14 | 0.698 | 0.10339 | -0.057 | 6.754

## 78. Re 5M Mach 0.25 (2)
BIGFOIL.COM POLAR EXPORT
GA 37-611
GA 37-611 |  |  |  | Cl Max: | 1.6621 | at alpha= | 16 | deg
XFOIL ncrit=9 |  |  |  | L/D Max: | 230.233 | at alpha= | 3.5 | deg
Re: | 5000000 |  |  | Cd Min: | 0.24103 | at alpha= | -20 | deg
Mach: | 0.25 |  |  | Cl=0 at alpha= | -3.9586 | deg
|  |  |  | @ Cl=0.1, Cd= | 0.0062977
|  |  |  | @ Cl=0.4, Cd= | 0.0054603
|  |  |  | @ Cl=0.6, Cd= | 0.0043949
alpha (deg) | Cl | Cd | Cm | Cl/Cd
-20 | -0.6016 | 0.24103 | 0.0304 | -2.496
-19.5 | -0.5819 | 0.23442 | 0.0262 | -2.4823
-19 | -0.5625 | 0.22753 | 0.0219 | -2.4722
-18 | -0.5174 | 0.21269 | 0.0108 | -2.4326
-17.5 | -0.5015 | 0.2061 | 0.0077 | -2.4333
-16.5 | -0.4666 | 0.19174 | -0.0004 | -2.4335
-16 | -0.4489 | 0.18458 | -0.0045 | -2.432
-15.5 | -0.4299 | 0.17808 | -0.0085 | -2.4141
-15 | -0.412 | 0.17104 | -0.0124 | -2.4088
-14.5 | -0.3928 | 0.1645 | -0.0162 | -2.3878
-14 | -0.3748 | 0.15737 | -0.0201 | -2.3816
-13.5 | -0.3583 | 0.14992 | -0.024 | -2.3899
-13 | -0.3418 | 0.14275 | -0.0278 | -2.3944
-12.5 | -0.3265 | 0.13538 | -0.0316 | -2.4117
-12 | -0.3143 | 0.12771 | -0.0354 | -2.461
-11.5 | -0.305 | 0.11872 | -0.0395 | -2.5691
-11 | -0.2898 | 0.11227 | -0.0429 | -2.5813
-10.5 | -0.2743 | 0.10609 | -0.0463 | -2.5855
-10 | -0.2587 | 0.10022 | -0.0494 | -2.5813
-9.5 | -0.2446 | 0.09405 | -0.0527 | -2.6007
-9 | -0.2324 | 0.08772 | -0.0559 | -2.6493
-8.5 | -0.222 | 0.08079 | -0.0593 | -2.7479
-8 | -0.2596 | 0.0673 | -0.0647 | -3.8574
-7.5 | -0.269 | 0.05958 | -0.0708 | -4.5149
-7 | -0.2518 | 0.05103 | -0.0801 | -4.9344
-6 | -0.2373 | 0.01226 | -0.091 | -19.3556
-5 | -0.1239 | 0.00831 | -0.0906 | -14.9097
-4.5 | -0.0645 | 0.00755 | -0.0906 | -8.543
-4 | -0.005 | 0.00681 | -0.0907 | -0.73421
-3.5 | 0.0554 | 0.00649 | -0.0909 | 8.5362
-3 | 0.1157 | 0.00623 | -0.0912 | 18.5714
-2.5 | 0.1761 | 0.00602 | -0.0916 | 29.2525
-2 | 0.2365 | 0.0058 | -0.092 | 40.7759
-1.5 | 0.2969 | 0.00564 | -0.0925 | 52.6418
-0.5 | 0.4174 | 0.00543 | -0.0935 | 76.8692
0 | 0.4776 | 0.00523 | -0.0941 | 91.3193
0.5 | 0.5369 | 0.00471 | -0.0949 | 113.9915
1 | 0.5966 | 0.0044 | -0.0956 | 135.5909
1.5 | 0.6566 | 0.00431 | -0.0963 | 152.3434
2 | 0.714 | 0.00373 | -0.0966 | 191.4209
2.5 | 0.7718 | 0.00372 | -0.0966 | 207.4731
3 | 0.8279 | 0.00375 | -0.0963 | 220.7733
3.5 | 0.891 | 0.00387 | -0.0975 | 230.2326
4 | 0.9488 | 0.00425 | -0.0978 | 223.2471
4.5 | 1.0011 | 0.00522 | -0.0973 | 191.7816
5 | 1.0505 | 0.00643 | -0.0964 | 163.3748
5.5 | 1.0997 | 0.00752 | -0.0955 | 146.2367
6 | 1.1488 | 0.0085 | -0.0944 | 135.1529
6.5 | 1.1984 | 0.00933 | -0.0932 | 128.4459
7 | 1.2483 | 0.01004 | -0.0921 | 124.3327
7.5 | 1.2978 | 0.01071 | -0.0908 | 121.1765
8 | 1.3459 | 0.01137 | -0.0893 | 118.3729
8.5 | 1.3927 | 0.01202 | -0.0875 | 115.8652
9 | 1.4337 | 0.01284 | -0.0848 | 111.6589
9.5 | 1.4629 | 0.01364 | -0.0799 | 107.2507
10 | 1.4841 | 0.01491 | -0.0745 | 99.5372
11 | 1.5271 | 0.01866 | -0.0661 | 81.8382
11.5 | 1.553 | 0.02065 | -0.063 | 75.2058
12 | 1.5744 | 0.0231 | -0.0599 | 68.1558
12.5 | 1.5941 | 0.02582 | -0.0569 | 61.739
13 | 1.6135 | 0.02871 | -0.0543 | 56.1999
13.5 | 1.6192 | 0.03284 | -0.0511 | 49.3057
14 | 1.6296 | 0.03685 | -0.0487 | 44.2225
14.5 | 1.6461 | 0.04059 | -0.047 | 40.5543
15 | 1.653 | 0.04547 | -0.0454 | 36.3536
15.5 | 1.6591 | 0.05071 | -0.0443 | 32.7174
16 | 1.6621 | 0.05664 | -0.0437 | 29.345
16.5 | 1.6617 | 0.06326 | -0.0437 | 26.2678
17 | 1.6545 | 0.07116 | -0.0445 | 23.2504
17.5 | 1.645 | 0.07981 | -0.0461 | 20.6115
18 | 1.6244 | 0.09059 | -0.0492 | 17.9313
18.5 | 1.5998 | 0.10272 | -0.0537 | 15.5744
19 | 1.5737 | 0.11571 | -0.0595 | 13.6004
19.5 | 1.5395 | 0.13092 | -0.0676 | 11.7591
20 | 1.5067 | 0.1465 | -0.0768 | 10.2846

## 79. Re 5M Mach 0.50 (1)
BIGFOIL.COM POLAR EXPORT
GA 37-611
GA 37-611 |  |  |  | Cl Max: | 1.385 | at alpha= | 7.5 | deg
JavaFoil+Calcfoil stall+Eppler ext transition |  |  |  | L/D Max: | 206.844 | at alpha= | 4.5 | deg
Re: | 5000000 |  |  | Cd Min: | 0.00499 | at alpha= | 0.5 | deg
Mach: | 0.5 |  |  | Cl=0 at alpha= | -4.125 | deg
|  |  |  | @ Cl=0.1, Cd= | 0.018252
|  |  |  | @ Cl=0.4, Cd= | 0.0058887
|  |  |  | @ Cl=0.6, Cd= | 0.0053649
alpha (deg) | Cl | Cd | Cm | Cl/Cd
-20 | -0.856 | 0.1669 | -0.041 | -5.128
-19.5 | -0.83 | 0.15794 | -0.041 | -5.257
-19 | -0.804 | 0.15228 | -0.041 | -5.281
-18.5 | -0.778 | 0.14629 | -0.041 | -5.316
-18 | -0.751 | 0.14139 | -0.041 | -5.309
-17.5 | -0.723 | 0.13752 | -0.04 | -5.259
-17 | -0.697 | 0.13128 | -0.04 | -5.306
-16.5 | -0.67 | 0.12902 | -0.04 | -5.196
-16 | -0.644 | 0.12383 | -0.04 | -5.201
-15.5 | -0.618 | 0.11685 | -0.04 | -5.286
-15 | -0.591 | 0.11447 | -0.04 | -5.165
-14.5 | -0.565 | 0.1097 | -0.041 | -5.148
-14 | -0.538 | 0.10528 | -0.041 | -5.112
-13.5 | -0.512 | 0.10429 | -0.041 | -4.909
-13 | -0.485 | 0.09768 | -0.041 | -4.964
-12.5 | -0.458 | 0.08953 | -0.04 | -5.111
-12 | -0.431 | 0.08152 | -0.041 | -5.288
-11.5 | -0.405 | 0.07454 | -0.043 | -5.432
-11 | -0.378 | 0.06926 | -0.043 | -5.461
-10.5 | -0.351 | 0.06424 | -0.044 | -5.471
-10 | -0.325 | 0.05986 | -0.045 | -5.424
-9.5 | -0.298 | 0.05598 | -0.046 | -5.318
-9 | -0.27 | 0.05282 | -0.046 | -5.121
-8.5 | -0.242 | 0.05788 | -0.04 | -4.176
-8 | -0.215 | 0.05181 | -0.041 | -4.144
-7.5 | -0.188 | 0.04699 | -0.042 | -3.993
-7 | -0.161 | 0.04402 | -0.045 | -3.653
-6.5 | -0.133 | 0.04185 | -0.045 | -3.189
-6 | -0.106 | 0.03898 | -0.046 | -2.722
-5.5 | -0.078 | 0.03874 | -0.042 | -2.024
-5 | -0.051 | 0.03548 | -0.046 | -1.442
-4.5 | -0.024 | 0.0337 | -0.047 | -0.703
-4 | 0.008 | 0.00651 | -0.092 | 1.189
-3.5 | 0.057 | 0.03181 | -0.045 | 1.784
-3 | 0.138 | 0.00627 | -0.094 | 21.946
-2.5 | 0.207 | 0.00608 | -0.095 | 34.068
-2 | 0.278 | 0.00606 | -0.096 | 45.851
-1.5 | 0.348 | 0.00594 | -0.097 | 58.657
-1 | 0.419 | 0.00587 | -0.098 | 71.334
-0.5 | 0.489 | 0.00584 | -0.099 | 83.8
0 | 0.562 | 0.00581 | -0.1 | 96.764
0.5 | 0.632 | 0.00499 | -0.101 | 126.558
1 | 0.701 | 0.00513 | -0.101 | 136.643
1.5 | 0.77 | 0.00522 | -0.102 | 147.704
2 | 0.84 | 0.00534 | -0.103 | 157.125
2.5 | 0.909 | 0.00543 | -0.104 | 167.262
3 | 0.978 | 0.00561 | -0.105 | 174.276
3.5 | 1.048 | 0.0057 | -0.106 | 183.706
4 | 1.11 | 0.00587 | -0.107 | 188.959
4.5 | 1.174 | 0.00568 | -0.108 | 206.844
5 | 1.237 | 0.00689 | -0.109 | 179.368
5.5 | 1.295 | 0.00867 | -0.11 | 149.335
6 | 1.321 | 0.01364 | -0.108 | 96.865
6.5 | 1.359 | 0.01479 | -0.109 | 91.875
7 | 1.384 | 0.01598 | -0.109 | 86.57
7.5 | 1.385 | 0.01737 | -0.11 | 79.783
8 | 1.344 | 0.0191 | -0.11 | 70.374
8.5 | 1.132 | 0.02157 | -0.11 | 52.493
9 | 0.86 | 0.02354 | -0.111 | 36.52
9.5 | 0.89 | 0.02451 | -0.111 | 36.325
10 | 0.922 | 0.02565 | -0.112 | 35.944
10.5 | 0.946 | 0.02937 | -0.112 | 32.227
11 | 0.832 | 0.08125 | -0.057 | 10.235
11.5 | 0.859 | 0.08657 | -0.057 | 9.922
12 | 0.887 | 0.09186 | -0.059 | 9.653
12.5 | 0.921 | 0.09469 | -0.07 | 9.731

## 80. Re 5M Mach 0.50 (2)
BIGFOIL.COM POLAR EXPORT
GA 37-611
GA 37-611 |  |  |  | Cl Max: | 1.4964 | at alpha= | 10 | deg
XFOIL ncrit=9 |  |  |  | L/D Max: | 246.475 | at alpha= | 3.5 | deg
Re: | 5000000 |  |  | Cd Min: | 0.24445 | at alpha= | -19 | deg
Mach: | 0.5 |  |  | Cl=0 at alpha= | -4.1168 | deg
|  |  |  | @ Cl=0.1, Cd= | 0.0081877
|  |  |  | @ Cl=0.4, Cd= | 0.0057215
|  |  |  | @ Cl=0.6, Cd= | 0.0051494
alpha (deg) | Cl | Cd | Cm | Cl/Cd
-19 | -0.5975 | 0.24445 | 0.0263 | -2.4443
-18.5 | -0.5789 | 0.23726 | 0.023 | -2.4399
-18 | -0.556 | 0.22935 | 0.0182 | -2.4242
-17.5 | -0.533 | 0.22139 | 0.0133 | -2.4075
-17 | -0.51 | 0.21355 | 0.0084 | -2.3882
-16.5 | -0.4872 | 0.20554 | 0.0036 | -2.3703
-16 | -0.4659 | 0.19674 | -0.0014 | -2.3681
-15.5 | -0.4423 | 0.18969 | -0.006 | -2.3317
-15 | -0.4201 | 0.18186 | -0.0107 | -2.31
-14.5 | -0.3961 | 0.1749 | -0.0151 | -2.2647
-14 | -0.3736 | 0.16714 | -0.0196 | -2.2353
-13.5 | -0.3523 | 0.15931 | -0.024 | -2.2114
-13 | -0.3312 | 0.15172 | -0.0284 | -2.183
-12.5 | -0.3108 | 0.14403 | -0.0327 | -2.1579
-12 | -0.2923 | 0.13643 | -0.0369 | -2.1425
-11.5 | -0.2735 | 0.12842 | -0.0411 | -2.1297
-11 | -0.2573 | 0.12068 | -0.0453 | -2.1321
-10.5 | -0.2372 | 0.11416 | -0.0491 | -2.0778
-10 | -0.2171 | 0.10785 | -0.0528 | -2.013
-9.5 | -0.1979 | 0.10098 | -0.0565 | -1.9598
-9 | -0.1806 | 0.09427 | -0.0602 | -1.9158
-8.5 | -0.166 | 0.08735 | -0.0638 | -1.9004
-8 | -0.1508 | 0.08087 | -0.0673 | -1.8647
-7.5 | -0.1407 | 0.07439 | -0.0707 | -1.8914
-7 | -0.1356 | 0.06714 | -0.0743 | -2.0197
-6.5 | -0.1341 | 0.06056 | -0.0772 | -2.2143
-6 | -0.1318 | 0.05333 | -0.0839 | -2.4714
-5.5 | -0.1108 | 0.04448 | -0.0937 | -2.491
-5 | -0.0805 | 0.03516 | -0.101 | -2.2895
-4.5 | -0.0387 | 0.02686 | -0.1047 | -1.4408
-3.5 | 0.0623 | 0.00945 | -0.1059 | 6.5926
-3 | 0.1295 | 0.0072 | -0.1052 | 17.9861
-2.5 | 0.1997 | 0.00655 | -0.1049 | 30.4885
-2 | 0.2701 | 0.00615 | -0.1049 | 43.9187
-1.5 | 0.3403 | 0.00585 | -0.1051 | 58.1709
-1 | 0.41 | 0.0057 | -0.1055 | 71.9298
-0.5 | 0.4794 | 0.0056 | -0.106 | 85.6071
0 | 0.5489 | 0.0055 | -0.1066 | 99.8
0.5 | 0.6174 | 0.00503 | -0.1075 | 122.7435
1 | 0.6857 | 0.00463 | -0.1084 | 148.0994
1.5 | 0.7552 | 0.00455 | -0.1091 | 165.978
2 | 0.8217 | 0.00402 | -0.1095 | 204.403
2.5 | 0.8899 | 0.00399 | -0.1096 | 223.0326
3 | 0.9562 | 0.00404 | -0.1093 | 236.6832
3.5 | 1.0278 | 0.00417 | -0.1099 | 246.4748
4 | 1.0958 | 0.00456 | -0.1098 | 240.307
4.5 | 1.1525 | 0.00581 | -0.1081 | 198.3649
5.5 | 1.2401 | 0.00922 | -0.1005 | 134.5011
6 | 1.2805 | 0.01056 | -0.0958 | 121.2595
6.5 | 1.3077 | 0.01178 | -0.0885 | 111.0102
7 | 1.3342 | 0.01336 | -0.0822 | 99.8653
7.5 | 1.3662 | 0.0153 | -0.0774 | 89.2941
8 | 1.3986 | 0.01755 | -0.073 | 79.6923
8.5 | 1.4323 | 0.01993 | -0.0689 | 71.8665
9 | 1.461 | 0.02276 | -0.0646 | 64.1916
9.5 | 1.4841 | 0.0261 | -0.0601 | 56.8621
10 | 1.4964 | 0.03035 | -0.0551 | 49.3048
10.5 | 1.4923 | 0.03612 | -0.0502 | 41.3151
11 | 1.4756 | 0.04334 | -0.046 | 34.0471
11.5 | 1.4545 | 0.05153 | -0.0429 | 28.2263
12 | 1.4255 | 0.06144 | -0.0415 | 23.2015
12.5 | 1.3926 | 0.0731 | -0.0429 | 19.0506
13 | 1.3575 | 0.08642 | -0.0471 | 15.7082
13.5 | 1.3225 | 0.1011 | -0.0538 | 13.0811
14 | 1.2898 | 0.11679 | -0.0625 | 11.0438
14.5 | 1.2621 | 0.13305 | -0.0727 | 9.4859
15 | 1.2405 | 0.14932 | -0.0835 | 8.3077

## 81. Re 6M Mach 0.00 (1)
BIGFOIL.COM POLAR EXPORT
GA 37-611
GA 37-611 |  |  |  | Cl Max: | 1.481 | at alpha= | 10.5 | deg
JavaFoil+Calcfoil stall+Eppler ext transition |  |  |  | L/D Max: | 187.696 | at alpha= | 5 | deg
Re: | 6000000 |  |  | Cd Min: | 0.00452 | at alpha= | 0 | deg
Mach: | 0 |  |  | Cl=0 at alpha= | -4.0714 | deg
|  |  |  | @ Cl=0.1, Cd= | 0.0057166
|  |  |  | @ Cl=0.4, Cd= | 0.0054536
|  |  |  | @ Cl=0.6, Cd= | 0.0046583
alpha (deg) | Cl | Cd | Cm | Cl/Cd
-16.5 | -0.285 | 0.11258 | -0.034 | -2.535
-16 | -0.295 | 0.10725 | -0.035 | -2.752
-15.5 | -0.305 | 0.10259 | -0.035 | -2.971
-15 | -0.314 | 0.09918 | -0.035 | -3.166
-14.5 | -0.323 | 0.09247 | -0.036 | -3.496
-14 | -0.332 | 0.08825 | -0.036 | -3.758
-13.5 | -0.339 | 0.08391 | -0.036 | -4.041
-13 | -0.345 | 0.07987 | -0.037 | -4.326
-12.5 | -0.35 | 0.0758 | -0.037 | -4.624
-12 | -0.354 | 0.07196 | -0.037 | -4.917
-11.5 | -0.355 | 0.06872 | -0.037 | -5.165
-11 | -0.355 | 0.06406 | -0.038 | -5.535
-10.5 | -0.351 | 0.06077 | -0.039 | -5.774
-10 | -0.344 | 0.05726 | -0.039 | -6.016
-9.5 | -0.334 | 0.05439 | -0.04 | -6.149
-9 | -0.322 | 0.05003 | -0.042 | -6.441
-8.5 | -0.305 | 0.04708 | -0.043 | -6.486
-8 | -0.331 | 0.01087 | -0.07 | -30.43
-7.5 | -0.26 | 0.04178 | -0.045 | -6.219
-7 | -0.281 | 0.00651 | -0.076 | -43.191
-6.5 | -0.242 | 0.00662 | -0.076 | -36.528
-6 | -0.198 | 0.00608 | -0.077 | -32.637
-5.5 | -0.151 | 0.00633 | -0.078 | -23.891
-5 | -0.101 | 0.00634 | -0.079 | -15.889
-4.5 | -0.048 | 0.00602 | -0.079 | -7.911
-4 | 0.008 | 0.00603 | -0.08 | 1.298
-3.5 | 0.065 | 0.00577 | -0.081 | 11.267
-3 | 0.124 | 0.00568 | -0.082 | 21.736
-2.5 | 0.183 | 0.00566 | -0.082 | 32.293
-2 | 0.243 | 0.00563 | -0.083 | 43.113
-1.5 | 0.303 | 0.00551 | -0.084 | 54.947
-1 | 0.363 | 0.00549 | -0.085 | 66.179
-0.5 | 0.424 | 0.00543 | -0.086 | 78.008
0 | 0.487 | 0.00452 | -0.086 | 107.785
0.5 | 0.547 | 0.00457 | -0.087 | 119.594
1 | 0.607 | 0.00467 | -0.088 | 130.004
1.5 | 0.667 | 0.00472 | -0.089 | 141.277
2 | 0.727 | 0.00482 | -0.089 | 150.899
2.5 | 0.787 | 0.00492 | -0.09 | 160.145
3 | 0.847 | 0.00497 | -0.091 | 170.428
3.5 | 0.907 | 0.00507 | -0.092 | 179.094
4 | 0.963 | 0.00514 | -0.093 | 187.307
4.5 | 1.021 | 0.00577 | -0.093 | 176.994
5 | 1.078 | 0.00574 | -0.094 | 187.696
5.5 | 1.134 | 0.007 | -0.095 | 161.859
6 | 1.187 | 0.00887 | -0.096 | 133.904
6.5 | 1.239 | 0.0103 | -0.096 | 120.354
7 | 1.288 | 0.01107 | -0.097 | 116.393
7.5 | 1.335 | 0.01161 | -0.098 | 115.04
8 | 1.379 | 0.01217 | -0.099 | 113.25
8.5 | 1.418 | 0.01269 | -0.1 | 111.74
9 | 1.445 | 0.01336 | -0.1 | 108.125
9.5 | 1.465 | 0.01405 | -0.101 | 104.268
10 | 1.477 | 0.01478 | -0.102 | 99.929
10.5 | 1.481 | 0.01562 | -0.103 | 94.802
11 | 1.443 | 0.01718 | -0.101 | 84.001
11.5 | 1.425 | 0.01846 | -0.101 | 77.227
12 | 1.4 | 0.01987 | -0.102 | 70.465
12.5 | 1.368 | 0.0215 | -0.102 | 63.593
13 | 1.329 | 0.02313 | -0.102 | 57.469
13.5 | 1.286 | 0.02502 | -0.103 | 51.375
14 | 1.237 | 0.02721 | -0.103 | 45.475
14.5 | 1.185 | 0.02988 | -0.103 | 39.66
15 | 1.129 | 0.03341 | -0.103 | 33.793
15.5 | 1.062 | 0.04107 | -0.101 | 25.858

## 82. Re 6M Mach 0.00 (2)
BIGFOIL.COM POLAR EXPORT
GA 37-611
GA 37-611 |  |  |  | Cl Max: | 1.7917 | at alpha= | 19 | deg
XFOIL ncrit=9 |  |  |  | L/D Max: | 226.048 | at alpha= | 3.5 | deg
Re: | 6000000 |  |  | Cd Min: | 0.076 | at alpha= | 20 | deg
Mach: | 0 |  |  | Cl=0 at alpha= | -3.9722 | deg
|  |  |  | @ Cl=0.1, Cd= | 0.0059077
|  |  |  | @ Cl=0.4, Cd= | 0.0052128
|  |  |  | @ Cl=0.6, Cd= | 0.004221
alpha (deg) | Cl | Cd | Cm | Cl/Cd
-10.5 | -0.6989 | 0.0203 | -0.0847 | -34.4286
-10 | -0.6582 | 0.01677 | -0.0845 | -39.2487
-9.5 | -0.6098 | 0.01482 | -0.0844 | -41.1471
-9 | -0.5595 | 0.01309 | -0.0844 | -42.7426
-8.5 | -0.5069 | 0.01182 | -0.0845 | -42.8849
-8 | -0.4538 | 0.01057 | -0.0846 | -42.9328
-7.5 | -0.3993 | 0.00957 | -0.0847 | -41.7241
-7 | -0.3441 | 0.00878 | -0.0849 | -39.1913
-6.5 | -0.2882 | 0.00811 | -0.0851 | -35.5364
-6 | -0.2317 | 0.00764 | -0.0854 | -30.3272
-5.5 | -0.175 | 0.00721 | -0.0857 | -24.2718
-5 | -0.1178 | 0.0069 | -0.086 | -17.0725
-4.5 | -0.0603 | 0.00674 | -0.0865 | -8.9466
-4 | -0.0032 | 0.00628 | -0.0868 | -0.50955
-3.5 | 0.0544 | 0.00605 | -0.0873 | 8.9917
-3 | 0.1121 | 0.00587 | -0.0877 | 19.0971
-2.5 | 0.17 | 0.0057 | -0.0882 | 29.8246
-2 | 0.2279 | 0.00554 | -0.0887 | 41.1372
-1.5 | 0.2857 | 0.00541 | -0.0892 | 52.8096
-1 | 0.3436 | 0.00531 | -0.0898 | 64.7081
-0.5 | 0.4016 | 0.00521 | -0.0903 | 77.0825
0 | 0.4595 | 0.00504 | -0.0909 | 91.1706
0.5 | 0.5167 | 0.00462 | -0.0916 | 111.8398
1 | 0.5741 | 0.00423 | -0.0924 | 135.721
1.5 | 0.6316 | 0.00421 | -0.093 | 150.0238
2 | 0.688 | 0.00373 | -0.0936 | 184.4504
2.5 | 0.7438 | 0.00357 | -0.0938 | 208.3473
3 | 0.7989 | 0.00366 | -0.0938 | 218.2787
3.5 | 0.8522 | 0.00377 | -0.0935 | 226.0477
4 | 0.9105 | 0.0042 | -0.0945 | 216.7857
5 | 1.0094 | 0.00627 | -0.0938 | 160.9888
5.5 | 1.0591 | 0.00713 | -0.0934 | 148.5414
6 | 1.1083 | 0.00795 | -0.0928 | 139.4088
6.5 | 1.1585 | 0.00859 | -0.0925 | 134.8661
7 | 1.208 | 0.00921 | -0.092 | 131.1618
7.5 | 1.2574 | 0.00979 | -0.0915 | 128.4372
8 | 1.3066 | 0.01031 | -0.091 | 126.7313
8.5 | 1.3549 | 0.01083 | -0.0903 | 125.1062
9 | 1.4012 | 0.01142 | -0.0894 | 122.697
9.5 | 1.4461 | 0.01203 | -0.0882 | 120.2078
10 | 1.4874 | 0.01274 | -0.0865 | 116.7504
10.5 | 1.5232 | 0.01357 | -0.0839 | 112.2476
11 | 1.5415 | 0.01456 | -0.0782 | 105.8723
11.5 | 1.5629 | 0.01576 | -0.0738 | 99.1688
12 | 1.5868 | 0.01713 | -0.0704 | 92.6328
12.5 | 1.6099 | 0.01877 | -0.0673 | 85.7698
13 | 1.6327 | 0.0206 | -0.0646 | 79.2573
13.5 | 1.6487 | 0.02306 | -0.0616 | 71.4961
14 | 1.6682 | 0.02541 | -0.0593 | 65.6513
14.5 | 1.6889 | 0.02778 | -0.0573 | 60.7955
15 | 1.7064 | 0.03049 | -0.0554 | 55.9659
15.5 | 1.7217 | 0.0335 | -0.0536 | 51.394
16 | 1.7369 | 0.03669 | -0.0521 | 47.3399
16.5 | 1.7508 | 0.04017 | -0.0509 | 43.5848
17 | 1.7623 | 0.04406 | -0.0499 | 39.9977
17.5 | 1.7739 | 0.0481 | -0.0493 | 36.8794
18 | 1.7808 | 0.05284 | -0.0488 | 33.7017
18.5 | 1.787 | 0.05787 | -0.0488 | 30.8796
19 | 1.7917 | 0.06328 | -0.0491 | 28.3138
19.5 | 1.7911 | 0.06962 | -0.0498 | 25.7268
20 | 1.7916 | 0.076 | -0.051 | 23.5737

## 83. Re 6M Mach 0.10 (1)
BIGFOIL.COM POLAR EXPORT
GA 37-611
GA 37-611 |  |  |  | Cl Max: | 1.476 | at alpha= | 10 | deg
JavaFoil+Calcfoil stall+Eppler ext transition |  |  |  | L/D Max: | 188.448 | at alpha= | 5 | deg
Re: | 6000000 |  |  | Cd Min: | 0.00451 | at alpha= | 0 | deg
Mach: | 0.1 |  |  | Cl=0 at alpha= | -4.0714 | deg
|  |  |  | @ Cl=0.1, Cd= | 0.0057629
|  |  |  | @ Cl=0.4, Cd= | 0.0054613
|  |  |  | @ Cl=0.6, Cd= | 0.0046533
alpha (deg) | Cl | Cd | Cm | Cl/Cd
-16 | -0.256 | 0.10845 | -0.035 | -2.36
-15.5 | -0.267 | 0.10386 | -0.035 | -2.574
-15 | -0.278 | 0.09952 | -0.035 | -2.798
-14.5 | -0.29 | 0.09334 | -0.035 | -3.103
-14 | -0.3 | 0.08872 | -0.036 | -3.385
-13.5 | -0.31 | 0.08394 | -0.036 | -3.695
-13 | -0.319 | 0.08043 | -0.037 | -3.967
-12.5 | -0.327 | 0.07617 | -0.037 | -4.288
-12 | -0.333 | 0.07223 | -0.037 | -4.604
-11.5 | -0.336 | 0.06945 | -0.037 | -4.841
-11 | -0.338 | 0.0646 | -0.038 | -5.238
-10.5 | -0.337 | 0.06145 | -0.039 | -5.487
-10 | -0.333 | 0.05766 | -0.039 | -5.778
-9.5 | -0.325 | 0.05479 | -0.039 | -5.939
-9 | -0.315 | 0.05093 | -0.041 | -6.179
-8.5 | -0.3 | 0.04781 | -0.042 | -6.268
-8 | -0.283 | 0.04237 | -0.047 | -6.672
-7.5 | -0.257 | 0.0425 | -0.044 | -6.046
-7 | -0.279 | 0.00651 | -0.076 | -42.893
-6.5 | -0.199 | 0.036 | -0.048 | -5.53
-6 | -0.198 | 0.00603 | -0.077 | -32.862
-5.5 | -0.151 | 0.00593 | -0.078 | -25.494
-5 | -0.101 | 0.00628 | -0.079 | -16.084
-4.5 | -0.048 | 0.00606 | -0.08 | -7.873
-4 | 0.008 | 0.00593 | -0.081 | 1.323
-3.5 | 0.065 | 0.00584 | -0.081 | 11.168
-3 | 0.124 | 0.00571 | -0.082 | 21.706
-2.5 | 0.184 | 0.00569 | -0.083 | 32.311
-2 | 0.244 | 0.00555 | -0.084 | 43.946
-1.5 | 0.304 | 0.00553 | -0.084 | 55.097
-1 | 0.365 | 0.00549 | -0.085 | 66.425
-0.5 | 0.426 | 0.00544 | -0.086 | 78.318
0 | 0.49 | 0.00451 | -0.087 | 108.449
0.5 | 0.55 | 0.00457 | -0.088 | 120.391
1 | 0.61 | 0.00467 | -0.088 | 130.774
1.5 | 0.67 | 0.00476 | -0.089 | 140.933
2 | 0.731 | 0.00486 | -0.09 | 150.415
2.5 | 0.791 | 0.00491 | -0.091 | 161.221
3 | 0.851 | 0.00496 | -0.091 | 171.713
3.5 | 0.912 | 0.00509 | -0.092 | 178.962
4 | 0.968 | 0.00518 | -0.093 | 186.829
4.5 | 1.026 | 0.00576 | -0.094 | 178.108
5 | 1.083 | 0.00575 | -0.095 | 188.448
5.5 | 1.139 | 0.00706 | -0.095 | 161.332
6 | 1.193 | 0.00895 | -0.096 | 133.294
6.5 | 1.245 | 0.01058 | -0.097 | 117.614
7 | 1.294 | 0.01118 | -0.098 | 115.719
7.5 | 1.34 | 0.01173 | -0.098 | 114.307
8 | 1.384 | 0.01229 | -0.099 | 112.554
8.5 | 1.422 | 0.01285 | -0.1 | 110.678
9 | 1.448 | 0.01351 | -0.101 | 107.175
9.5 | 1.466 | 0.01421 | -0.102 | 103.173
10 | 1.476 | 0.01496 | -0.103 | 98.642
10.5 | 1.446 | 0.01633 | -0.101 | 88.552
11 | 1.433 | 0.01753 | -0.102 | 81.74
11.5 | 1.411 | 0.01888 | -0.102 | 74.746
12 | 1.381 | 0.02035 | -0.102 | 67.833
12.5 | 1.343 | 0.0221 | -0.102 | 60.743
13 | 1.299 | 0.02378 | -0.103 | 54.603
13.5 | 1.248 | 0.02592 | -0.103 | 48.158
14 | 1.193 | 0.02841 | -0.103 | 41.986
14.5 | 1.134 | 0.03129 | -0.103 | 36.26
15 | 1.07 | 0.03594 | -0.102 | 29.765

## 84. Re 6M Mach 0.10 (2)
BIGFOIL.COM POLAR EXPORT
GA 37-611
GA 37-611 |  |  |  | Cl Max: | 1.7778 | at alpha= | 19 | deg
XFOIL ncrit=9 |  |  |  | L/D Max: | 227.454 | at alpha= | 3.5 | deg
Re: | 6000000 |  |  | Cd Min: | 0.08244 | at alpha= | 20 | deg
Mach: | 0.1 |  |  | Cl=0 at alpha= | -3.9699 | deg
|  |  |  | @ Cl=0.1, Cd= | 0.0059315
|  |  |  | @ Cl=0.4, Cd= | 0.005217
|  |  |  | @ Cl=0.6, Cd= | 0.0042223
alpha (deg) | Cl | Cd | Cm | Cl/Cd
-9 | -0.557 | 0.01579 | -0.086 | -35.2755
-8.5 | -0.5071 | 0.01364 | -0.0859 | -37.1774
-8 | -0.4557 | 0.01166 | -0.0858 | -39.0823
-7.5 | -0.4018 | 0.01026 | -0.0858 | -39.1618
-7 | -0.3466 | 0.00923 | -0.0858 | -37.5515
-6.5 | -0.2906 | 0.00839 | -0.0859 | -34.6365
-6 | -0.2338 | 0.00781 | -0.0861 | -29.936
-5.5 | -0.1766 | 0.00732 | -0.0864 | -24.1257
-5 | -0.119 | 0.00695 | -0.0867 | -17.1223
-4.5 | -0.0611 | 0.00676 | -0.0871 | -9.0385
-4 | -0.0035 | 0.00631 | -0.0874 | -0.55468
-3.5 | 0.0546 | 0.00608 | -0.0878 | 8.9803
-3 | 0.1127 | 0.00589 | -0.0883 | 19.1341
-2.5 | 0.1709 | 0.00571 | -0.0887 | 29.9299
-2 | 0.2293 | 0.00555 | -0.0892 | 41.3153
-1.5 | 0.2875 | 0.00542 | -0.0897 | 53.0443
-1 | 0.3457 | 0.00531 | -0.0903 | 65.1036
-0.5 | 0.4041 | 0.00521 | -0.0908 | 77.5624
0 | 0.4623 | 0.00505 | -0.0914 | 91.5446
0.5 | 0.5199 | 0.00463 | -0.0921 | 112.2894
1 | 0.5776 | 0.00423 | -0.0929 | 136.5485
1.5 | 0.6356 | 0.00421 | -0.0935 | 150.9739
2 | 0.6923 | 0.00374 | -0.0941 | 185.107
2.5 | 0.7485 | 0.00358 | -0.0943 | 209.0782
3 | 0.8039 | 0.00367 | -0.0943 | 219.0463
3.5 | 0.8575 | 0.00377 | -0.0939 | 227.4536
4 | 0.9163 | 0.00421 | -0.095 | 217.6485
5 | 1.0155 | 0.00631 | -0.0942 | 160.935
5.5 | 1.0653 | 0.00719 | -0.0937 | 148.1641
6 | 1.1148 | 0.008 | -0.0931 | 139.35
6.5 | 1.165 | 0.00867 | -0.0927 | 134.3714
7 | 1.2149 | 0.0093 | -0.0921 | 130.6344
7.5 | 1.2645 | 0.00987 | -0.0915 | 128.1155
8 | 1.3138 | 0.01041 | -0.0909 | 126.2056
8.5 | 1.3623 | 0.01094 | -0.0902 | 124.5247
9 | 1.4083 | 0.01156 | -0.089 | 121.8253
9.5 | 1.4532 | 0.01217 | -0.0877 | 119.4084
10 | 1.493 | 0.01294 | -0.0856 | 115.3787
10.5 | 1.5227 | 0.01382 | -0.0817 | 110.1809
11 | 1.5397 | 0.01496 | -0.0759 | 102.9211
11.5 | 1.5635 | 0.01623 | -0.0721 | 96.3339
12 | 1.587 | 0.01777 | -0.0687 | 89.3078
12.5 | 1.6095 | 0.01958 | -0.0656 | 82.2012
13 | 1.6323 | 0.02154 | -0.063 | 75.7799
14 | 1.6676 | 0.02662 | -0.0577 | 62.6446
14.5 | 1.6876 | 0.02915 | -0.0557 | 57.8937
15 | 1.7039 | 0.0321 | -0.0537 | 53.081
15.5 | 1.7183 | 0.03534 | -0.052 | 48.622
16 | 1.7327 | 0.0388 | -0.0505 | 44.6572
16.5 | 1.7456 | 0.04255 | -0.0494 | 41.0247
17 | 1.7562 | 0.04675 | -0.0485 | 37.5658
17.5 | 1.7665 | 0.05114 | -0.048 | 34.5424
18 | 1.7715 | 0.05636 | -0.0477 | 31.4319
18.5 | 1.7753 | 0.06193 | -0.0478 | 28.6662
19 | 1.7778 | 0.06792 | -0.0484 | 26.1749
19.5 | 1.7742 | 0.07495 | -0.0495 | 23.6718
20 | 1.7698 | 0.08244 | -0.0513 | 21.4677

## 85. Re 6M Mach 0.25 (1)
BIGFOIL.COM POLAR EXPORT
GA 37-611
GA 37-611 |  |  |  | Cl Max: | 1.463 | at alpha= | 9.5 | deg
JavaFoil+Calcfoil stall+Eppler ext transition |  |  |  | L/D Max: | 189.396 | at alpha= | 4 | deg
Re: | 6000000 |  |  | Cd Min: | 0.00456 | at alpha= | 0 | deg
Mach: | 0.25 |  |  | Cl=0 at alpha= | -4.0714 | deg
|  |  |  | @ Cl=0.1, Cd= | 0.0058035
|  |  |  | @ Cl=0.4, Cd= | 0.0055144
|  |  |  | @ Cl=0.6, Cd= | 0.0047082
alpha (deg) | Cl | Cd | Cm | Cl/Cd
-14 | -0.057 | 0.09231 | -0.036 | -0.618
-13.5 | -0.054 | 0.08681 | -0.036 | -0.625
-13 | -0.051 | 0.08272 | -0.037 | -0.621
-12.5 | -0.049 | 0.07807 | -0.037 | -0.622
-12 | -0.118 | 0.07444 | -0.037 | -1.588
-11.5 | -0.158 | 0.07063 | -0.038 | -2.239
-11 | -0.189 | 0.06673 | -0.038 | -2.831
-10.5 | -0.214 | 0.06328 | -0.038 | -3.374
-10 | -0.233 | 0.06001 | -0.038 | -3.875
-9.5 | -0.245 | 0.05734 | -0.037 | -4.28
-9 | -0.253 | 0.05394 | -0.038 | -4.684
-8.5 | -0.253 | 0.05045 | -0.039 | -5.025
-8 | -0.248 | 0.04721 | -0.041 | -5.245
-7.5 | -0.235 | 0.04372 | -0.043 | -5.382
-7 | -0.217 | 0.04042 | -0.046 | -5.358
-6.5 | -0.191 | 0.03848 | -0.045 | -4.952
-6 | -0.159 | 0.03676 | -0.045 | -4.329
-5.5 | -0.15 | 0.00634 | -0.08 | -23.752
-5 | -0.101 | 0.00636 | -0.081 | -15.947
-4.5 | -0.048 | 0.00614 | -0.082 | -7.872
-4 | 0.008 | 0.00598 | -0.083 | 1.335
-3.5 | 0.067 | 0.00582 | -0.084 | 11.454
-3 | 0.127 | 0.00579 | -0.084 | 21.91
-2.5 | 0.188 | 0.00567 | -0.085 | 33.225
-2 | 0.25 | 0.00563 | -0.086 | 44.471
-1.5 | 0.313 | 0.0056 | -0.087 | 55.813
-1 | 0.375 | 0.00557 | -0.087 | 67.303
-0.5 | 0.438 | 0.00543 | -0.088 | 80.625
0 | 0.503 | 0.00456 | -0.089 | 110.293
0.5 | 0.565 | 0.00468 | -0.09 | 120.805
1 | 0.627 | 0.00473 | -0.091 | 132.542
1.5 | 0.689 | 0.00478 | -0.092 | 144.059
2 | 0.751 | 0.0049 | -0.092 | 153.354
2.5 | 0.813 | 0.00495 | -0.093 | 164.205
3 | 0.875 | 0.0051 | -0.094 | 171.569
3.5 | 0.937 | 0.00515 | -0.095 | 181.776
4 | 0.994 | 0.00525 | -0.096 | 189.396
4.5 | 1.054 | 0.00595 | -0.096 | 177.24
5 | 1.112 | 0.00596 | -0.097 | 186.513
5.5 | 1.169 | 0.00743 | -0.098 | 157.326
6 | 1.223 | 0.0094 | -0.099 | 130.209
6.5 | 1.275 | 0.01113 | -0.1 | 114.557
7 | 1.323 | 0.01177 | -0.1 | 112.472
7.5 | 1.368 | 0.01237 | -0.101 | 110.575
8 | 1.408 | 0.01301 | -0.102 | 108.227
8.5 | 1.442 | 0.01366 | -0.103 | 105.606
9 | 1.458 | 0.01445 | -0.104 | 100.907
9.5 | 1.463 | 0.01523 | -0.105 | 96.029
10 | 1.421 | 0.0168 | -0.103 | 84.545
10.5 | 1.392 | 0.01818 | -0.103 | 76.557
11 | 1.348 | 0.01989 | -0.103 | 67.77
11.5 | 1.073 | 0.0761 | -0.046 | 14.097
12 | 1.215 | 0.02403 | -0.104 | 50.577
12.5 | 1.128 | 0.02649 | -0.104 | 42.599
13 | 1.023 | 0.03112 | -0.103 | 32.876
13.5 | 0.797 | 0.09218 | -0.064 | 8.649
14 | 0.7 | 0.10119 | -0.06 | 6.916
14.5 | 0.6 | 0.10895 | -0.057 | 5.504

## 86. Re 6M Mach 0.25 (2)
BIGFOIL.COM POLAR EXPORT
GA 37-611
GA 37-611 |  |  |  | Cl Max: | 1.6933 | at alpha= | 16.5 | deg
XFOIL ncrit=9 |  |  |  | L/D Max: | 232.808 | at alpha= | 3.5 | deg
Re: | 6000000 |  |  | Cd Min: | 0.13639 | at alpha= | 20 | deg
Mach: | 0.25 |  |  | Cl=0 at alpha= | -3.9608 | deg
|  |  |  | @ Cl=0.1, Cd= | 0.0060401
|  |  |  | @ Cl=0.4, Cd= | 0.0052667
|  |  |  | @ Cl=0.6, Cd= | 0.0042782
alpha (deg) | Cl | Cd | Cm | Cl/Cd
-8.5 | -0.2481 | 0.07556 | -0.061 | -3.2835
-8 | -0.2765 | 0.06503 | -0.0655 | -4.2519
-7 | -0.2601 | 0.04789 | -0.0826 | -5.4312
-5.5 | -0.1846 | 0.00848 | -0.0906 | -21.7689
-5 | -0.1254 | 0.00754 | -0.0905 | -16.6313
-4.5 | -0.0653 | 0.007 | -0.0905 | -9.3286
-4 | -0.0047 | 0.0067 | -0.0907 | -0.70149
-3.5 | 0.0553 | 0.00621 | -0.0909 | 8.905
-3 | 0.1158 | 0.00598 | -0.0912 | 19.3645
-2.5 | 0.1763 | 0.00576 | -0.0916 | 30.6076
-2 | 0.2367 | 0.00562 | -0.0921 | 42.1174
-1.5 | 0.2971 | 0.00547 | -0.0925 | 54.3144
-1 | 0.3575 | 0.00533 | -0.0931 | 67.0732
-0.5 | 0.4179 | 0.00524 | -0.0936 | 79.7519
0 | 0.478 | 0.00512 | -0.0942 | 93.3594
0.5 | 0.5378 | 0.00467 | -0.095 | 115.1606
1 | 0.5973 | 0.00428 | -0.0957 | 139.5561
1.5 | 0.6574 | 0.00424 | -0.0964 | 155.0472
2 | 0.716 | 0.00379 | -0.097 | 188.9182
2.5 | 0.7744 | 0.00363 | -0.0972 | 213.3333
3 | 0.8319 | 0.00373 | -0.0972 | 223.0295
3.5 | 0.887 | 0.00381 | -0.0967 | 232.8084
4 | 0.9483 | 0.00427 | -0.0978 | 222.0843
4.5 | 0.9982 | 0.00552 | -0.097 | 180.8333
5 | 1.0492 | 0.00654 | -0.0964 | 160.4281
5.5 | 1.0997 | 0.0075 | -0.0955 | 146.6267
6 | 1.1499 | 0.00838 | -0.0946 | 137.2196
6.5 | 1.2015 | 0.00906 | -0.0937 | 132.6159
7 | 1.2524 | 0.00973 | -0.0927 | 128.7153
7.5 | 1.3029 | 0.01034 | -0.0916 | 126.0058
8 | 1.352 | 0.01098 | -0.0902 | 123.133
8.5 | 1.4 | 0.0116 | -0.0886 | 120.6897
9 | 1.4436 | 0.01234 | -0.0863 | 116.9854
9.5 | 1.4781 | 0.01316 | -0.0823 | 112.3176
10 | 1.4967 | 0.01432 | -0.0761 | 104.5182
10.5 | 1.5191 | 0.01583 | -0.0714 | 95.9634
11 | 1.5426 | 0.01763 | -0.0674 | 87.4986
11.5 | 1.5682 | 0.01955 | -0.0641 | 80.2148
12 | 1.5882 | 0.02201 | -0.0607 | 72.1581
12.5 | 1.6066 | 0.02478 | -0.0575 | 64.8345
13 | 1.6252 | 0.02766 | -0.0547 | 58.7563
13.5 | 1.642 | 0.03083 | -0.052 | 53.2598
14 | 1.6542 | 0.03456 | -0.0495 | 47.8646
14.5 | 1.6708 | 0.03816 | -0.0476 | 43.7841
15 | 1.6786 | 0.0428 | -0.0458 | 39.2196
15.5 | 1.6866 | 0.04771 | -0.0444 | 35.3511
16 | 1.6909 | 0.05329 | -0.0435 | 31.7302
16.5 | 1.6933 | 0.0594 | -0.0432 | 28.5067
17 | 1.689 | 0.06667 | -0.0435 | 25.3337
17.5 | 1.6839 | 0.07445 | -0.0446 | 22.6179
18 | 1.6665 | 0.08442 | -0.0469 | 19.7406
18.5 | 1.6452 | 0.09553 | -0.0505 | 17.2218
19 | 1.6229 | 0.10745 | -0.0553 | 15.1038
19.5 | 1.5908 | 0.12164 | -0.0621 | 13.0779
20 | 1.5595 | 0.13639 | -0.0703 | 11.4341

## 87. Re 6M Mach 0.50 (1)
BIGFOIL.COM POLAR EXPORT
GA 37-611
GA 37-611 |  |  |  | Cl Max: | 1.397 | at alpha= | 20 | deg
JavaFoil+Calcfoil stall+Eppler ext transition |  |  |  | L/D Max: | 189.528 | at alpha= | 4 | deg
Re: | 6000000 |  |  | Cd Min: | 0.00493 | at alpha= | 0.5 | deg
Mach: | 0.5 |  |  | Cl=0 at alpha= | -4.125 | deg
|  |  |  | @ Cl=0.1, Cd= | 0.017591
|  |  |  | @ Cl=0.4, Cd= | 0.0057168
|  |  |  | @ Cl=0.6, Cd= | 0.0052729
alpha (deg) | Cl | Cd | Cm | Cl/Cd
-20 | -0.856 | 0.16725 | -0.041 | -5.118
-19.5 | -0.831 | 0.15623 | -0.041 | -5.316
-19 | -0.804 | 0.15048 | -0.042 | -5.346
-18.5 | -0.778 | 0.14378 | -0.042 | -5.412
-18 | -0.751 | 0.13916 | -0.041 | -5.399
-17.5 | -0.724 | 0.13411 | -0.041 | -5.398
-17 | -0.697 | 0.12956 | -0.04 | -5.379
-16.5 | -0.671 | 0.12428 | -0.04 | -5.395
-16 | -0.644 | 0.11949 | -0.04 | -5.391
-15.5 | -0.618 | 0.11525 | -0.04 | -5.361
-15 | -0.591 | 0.11271 | -0.041 | -5.247
-14.5 | -0.565 | 0.10781 | -0.041 | -5.24
-14 | -0.538 | 0.10322 | -0.041 | -5.216
-13.5 | -0.512 | 0.10228 | -0.042 | -5.006
-13 | -0.485 | 0.09473 | -0.041 | -5.121
-12.5 | -0.458 | 0.08732 | -0.041 | -5.247
-12 | -0.432 | 0.07996 | -0.042 | -5.399
-11.5 | -0.405 | 0.07346 | -0.043 | -5.516
-11 | -0.379 | 0.06806 | -0.044 | -5.562
-10.5 | -0.352 | 0.06326 | -0.045 | -5.56
-10 | -0.325 | 0.05922 | -0.046 | -5.488
-9.5 | -0.299 | 0.05458 | -0.048 | -5.471
-9 | -0.272 | 0.05081 | -0.05 | -5.351
-8.5 | -0.242 | 0.05728 | -0.04 | -4.221
-8 | -0.215 | 0.05125 | -0.041 | -4.19
-7.5 | -0.188 | 0.04688 | -0.043 | -4.006
-7 | -0.161 | 0.04276 | -0.047 | -3.771
-6.5 | -0.134 | 0.04077 | -0.047 | -3.279
-6 | -0.106 | 0.0384 | -0.048 | -2.768
-5.5 | -0.078 | 0.03869 | -0.042 | -2.028
-5 | -0.051 | 0.03462 | -0.049 | -1.483
-4.5 | -0.024 | 0.03277 | -0.05 | -0.726
-4 | 0.008 | 0.00641 | -0.092 | 1.209
-3.5 | 0.057 | 0.03048 | -0.051 | 1.873
-3 | 0.138 | 0.0062 | -0.094 | 22.179
-2.5 | 0.207 | 0.00595 | -0.095 | 34.861
-2 | 0.278 | 0.00592 | -0.096 | 46.922
-1.5 | 0.348 | 0.00579 | -0.097 | 60.123
-1 | 0.419 | 0.00569 | -0.098 | 73.584
-0.5 | 0.489 | 0.00571 | -0.099 | 85.719
0 | 0.562 | 0.00568 | -0.1 | 98.939
0.5 | 0.632 | 0.00493 | -0.101 | 128.036
1 | 0.701 | 0.00501 | -0.101 | 139.926
1.5 | 0.77 | 0.00509 | -0.102 | 151.221
2 | 0.84 | 0.00521 | -0.103 | 161.029
2.5 | 0.909 | 0.00535 | -0.104 | 169.974
3 | 0.978 | 0.00548 | -0.105 | 178.622
3.5 | 1.048 | 0.00557 | -0.106 | 188.096
4 | 1.11 | 0.00585 | -0.107 | 189.528
4.5 | 1.174 | 0.00677 | -0.108 | 173.401
5 | 1.237 | 0.00769 | -0.109 | 160.733
5.5 | 1.295 | 0.01024 | -0.11 | 126.49
6 | 1.348 | 0.01251 | -0.111 | 107.753
6.5 | 1.362 | 0.01427 | -0.109 | 95.429
7 | 1.386 | 0.01541 | -0.109 | 89.979
7.5 | 1.388 | 0.01673 | -0.11 | 82.995
8 | 1.347 | 0.01842 | -0.11 | 73.145
8.5 | 1.135 | 0.02082 | -0.111 | 54.491
9 | 0.861 | 0.02269 | -0.111 | 37.963
9.5 | 0.892 | 0.02373 | -0.112 | 37.594
10 | 0.924 | 0.02467 | -0.112 | 37.438
10.5 | 0.949 | 0.02806 | -0.112 | 33.836
11 | 0.832 | 0.07867 | -0.057 | 10.573
11.5 | 0.859 | 0.08388 | -0.058 | 10.241
12 | 0.889 | 0.08944 | -0.063 | 9.942
12.5 | 0.926 | 0.09141 | -0.074 | 10.126
13 | 0.951 | 0.10089 | -0.072 | 9.427
13.5 | 0.973 | 0.10299 | -0.068 | 9.452
14 | 1.007 | 0.10436 | -0.074 | 9.645
14.5 | 1.053 | 0.10077 | -0.086 | 10.452
15 | 1.151 | 0.07519 | -0.107 | 15.311
15.5 | 1.146 | 0.09516 | -0.1 | 12.048
16 | 1.154 | 0.1114 | -0.095 | 10.357
16.5 | 1.144 | 0.12642 | -0.078 | 9.048
17 | 1.185 | 0.12503 | -0.087 | 9.478
17.5 | 1.266 | 0.1022 | -0.104 | 12.386
18 | 1.345 | 0.08248 | -0.114 | 16.306
18.5 | 1.36 | 0.09441 | -0.112 | 14.406
19 | 1.334 | 0.13021 | -0.102 | 10.246
19.5 | 1.319 | 0.14742 | -0.089 | 8.946
20 | 1.397 | 0.12321 | -0.105 | 11.341

## 88. Re 6M Mach 0.50 (2)
BIGFOIL.COM POLAR EXPORT
GA 37-611
GA 37-611 |  |  |  | Cl Max: | 1.5127 | at alpha= | 10 | deg
XFOIL ncrit=9 |  |  |  | L/D Max: | 250.807 | at alpha= | 3.5 | deg
Re: | 6000000 |  |  | Cd Min: | 0.25354 | at alpha= | -19.5 | deg
Mach: | 0.5 |  |  | Cl=0 at alpha= | -4.096 | deg
|  |  |  | @ Cl=0.1, Cd= | 0.0077789
|  |  |  | @ Cl=0.4, Cd= | 0.0055326
|  |  |  | @ Cl=0.6, Cd= | 0.0050606
alpha (deg) | Cl | Cd | Cm | Cl/Cd
-19.5 | -0.631 | 0.25354 | 0.0346 | -2.4888
-19 | -0.6026 | 0.24546 | 0.0278 | -2.455
-18.5 | -0.5794 | 0.23749 | 0.023 | -2.4397
-18 | -0.556 | 0.2295 | 0.0181 | -2.4227
-17.5 | -0.5328 | 0.22152 | 0.0132 | -2.4052
-17 | -0.5096 | 0.21368 | 0.0083 | -2.3849
-16.5 | -0.4868 | 0.2057 | 0.0034 | -2.3666
-16 | -0.4646 | 0.19741 | -0.0015 | -2.3535
-15.5 | -0.443 | 0.18866 | -0.0063 | -2.3481
-15 | -0.4193 | 0.18122 | -0.0108 | -2.3138
-14.5 | -0.3969 | 0.17436 | -0.0154 | -2.2763
-14 | -0.3739 | 0.16715 | -0.0199 | -2.2369
-13.5 | -0.3518 | 0.1593 | -0.0242 | -2.2084
-13 | -0.3305 | 0.1517 | -0.0286 | -2.1786
-12 | -0.2918 | 0.13634 | -0.0373 | -2.1402
-11 | -0.2542 | 0.12086 | -0.0455 | -2.1033
-10 | -0.2198 | 0.10656 | -0.0534 | -2.0627
-9.5 | -0.2007 | 0.10031 | -0.057 | -2.0008
-9 | -0.1827 | 0.09393 | -0.0606 | -1.9451
-8.5 | -0.1771 | 0.08488 | -0.0649 | -2.0865
-8 | -0.1638 | 0.07836 | -0.0683 | -2.0904
-7.5 | -0.152 | 0.07179 | -0.0717 | -2.1173
-7 | -0.1456 | 0.06516 | -0.0753 | -2.2345
-6.5 | -0.1426 | 0.05948 | -0.0776 | -2.3974
-6 | -0.1369 | 0.05191 | -0.0856 | -2.6373
-5.5 | -0.1126 | 0.04359 | -0.0947 | -2.5832
-5 | -0.0808 | 0.03491 | -0.1013 | -2.3145
-4.5 | -0.04 | 0.02621 | -0.1051 | -1.5261
-4 | 0.0095 | 0.01806 | -0.1063 | 0.52602
-3.5 | 0.0622 | 0.00912 | -0.1059 | 6.8202
-3 | 0.129 | 0.00675 | -0.1052 | 19.1111
-2.5 | 0.1999 | 0.00623 | -0.1049 | 32.0867
-2 | 0.2705 | 0.00587 | -0.105 | 46.0818
-1.5 | 0.3407 | 0.00566 | -0.1052 | 60.1943
-1 | 0.4105 | 0.00551 | -0.1056 | 74.5009
-0.5 | 0.4802 | 0.00539 | -0.1062 | 89.0909
0 | 0.5496 | 0.00531 | -0.1068 | 103.5028
0.5 | 0.6183 | 0.00497 | -0.1076 | 124.4064
1 | 0.687 | 0.00446 | -0.1085 | 154.0359
1.5 | 0.7563 | 0.00444 | -0.1092 | 170.3378
2 | 0.8246 | 0.00401 | -0.11 | 205.6359
2.5 | 0.8925 | 0.00391 | -0.1102 | 228.2609
3.5 | 1.0258 | 0.00409 | -0.1095 | 250.8068
4 | 1.096 | 0.0045 | -0.1099 | 243.5556
4.5 | 1.1474 | 0.00614 | -0.1076 | 186.873
5.5 | 1.2422 | 0.00907 | -0.1009 | 136.957
6 | 1.2858 | 0.0103 | -0.0965 | 124.835
6.5 | 1.3201 | 0.01139 | -0.0902 | 115.8999
7 | 1.3461 | 0.01278 | -0.0834 | 105.3286
7.5 | 1.3796 | 0.01452 | -0.0784 | 95.0138
8 | 1.4132 | 0.01663 | -0.0739 | 84.979
8.5 | 1.4474 | 0.01892 | -0.0697 | 76.5011
9 | 1.4767 | 0.02168 | -0.0653 | 68.1135
9.5 | 1.5012 | 0.0249 | -0.0606 | 60.2892
10 | 1.5127 | 0.02915 | -0.0554 | 51.8937
10.5 | 1.5067 | 0.03494 | -0.0502 | 43.1225
11 | 1.4865 | 0.04231 | -0.0457 | 35.1335
11.5 | 1.4636 | 0.05056 | -0.0424 | 28.9478
12 | 1.4348 | 0.06037 | -0.041 | 23.7668
12.5 | 1.4019 | 0.07195 | -0.0423 | 19.4844
13 | 1.3666 | 0.0852 | -0.0464 | 16.0399
13.5 | 1.3322 | 0.09968 | -0.0528 | 13.3648
14 | 1.2996 | 0.11525 | -0.0614 | 11.2764
14.5 | 1.2717 | 0.13143 | -0.0715 | 9.6759
15 | 1.2499 | 0.1476 | -0.0822 | 8.4682

## 89. Re 7M Mach 0.00 (1)
BIGFOIL.COM POLAR EXPORT
GA 37-611
GA 37-611 |  |  |  | Cl Max: | 1.481 | at alpha= | 10.5 | deg
JavaFoil+Calcfoil stall+Eppler ext transition |  |  |  | L/D Max: | 182.723 | at alpha= | 3.5 | deg
Re: | 7000000 |  |  | Cd Min: | 0.00443 | at alpha= | 0 | deg
Mach: | 0 |  |  | Cl=0 at alpha= | -4.0714 | deg
|  |  |  | @ Cl=0.1, Cd= | 0.0056822
|  |  |  | @ Cl=0.4, Cd= | 0.0053457
|  |  |  | @ Cl=0.6, Cd= | 0.0045653
alpha (deg) | Cl | Cd | Cm | Cl/Cd
-16.5 | -0.286 | 0.11157 | -0.035 | -2.559
-16 | -0.295 | 0.10659 | -0.035 | -2.771
-15.5 | -0.305 | 0.10158 | -0.035 | -3.002
-15 | -0.314 | 0.09797 | -0.035 | -3.207
-14.5 | -0.323 | 0.09231 | -0.036 | -3.505
-14 | -0.332 | 0.08735 | -0.036 | -3.799
-13.5 | -0.339 | 0.0832 | -0.037 | -4.079
-13 | -0.346 | 0.07898 | -0.037 | -4.378
-12.5 | -0.351 | 0.075 | -0.037 | -4.677
-12 | -0.354 | 0.07117 | -0.038 | -4.976
-11.5 | -0.355 | 0.068 | -0.038 | -5.226
-11 | -0.355 | 0.06302 | -0.04 | -5.636
-10.5 | -0.351 | 0.06014 | -0.039 | -5.84
-10 | -0.345 | 0.05602 | -0.041 | -6.165
-9.5 | -0.335 | 0.05322 | -0.041 | -6.301
-9 | -0.323 | 0.04945 | -0.043 | -6.526
-8.5 | -0.308 | 0.0444 | -0.047 | -6.929
-8 | -0.346 | 0.0074 | -0.074 | -46.756
-7.5 | -0.316 | 0.00717 | -0.075 | -44.038
-7 | -0.281 | 0.00636 | -0.076 | -44.217
-6.5 | -0.242 | 0.00648 | -0.076 | -37.323
-6 | -0.198 | 0.00631 | -0.077 | -31.417
-5.5 | -0.151 | 0.0058 | -0.078 | -26.089
-5 | -0.101 | 0.00617 | -0.079 | -16.341
-4.5 | -0.048 | 0.00585 | -0.079 | -8.142
-4 | 0.008 | 0.00594 | -0.08 | 1.317
-3.5 | 0.065 | 0.0057 | -0.081 | 11.411
-3 | 0.124 | 0.00567 | -0.082 | 21.801
-2.5 | 0.183 | 0.00555 | -0.082 | 32.981
-2 | 0.243 | 0.00551 | -0.083 | 44.056
-1.5 | 0.303 | 0.00548 | -0.084 | 55.311
-1 | 0.363 | 0.00537 | -0.085 | 67.599
-0.5 | 0.424 | 0.00533 | -0.086 | 79.571
0 | 0.487 | 0.00443 | -0.086 | 109.954
0.5 | 0.547 | 0.00453 | -0.087 | 120.693
1 | 0.607 | 0.00457 | -0.088 | 132.732
1.5 | 0.667 | 0.00463 | -0.089 | 144.223
2 | 0.727 | 0.00472 | -0.089 | 153.96
2.5 | 0.787 | 0.00481 | -0.09 | 163.602
3 | 0.847 | 0.00491 | -0.091 | 172.641
3.5 | 0.907 | 0.00496 | -0.092 | 182.723
4 | 0.963 | 0.00553 | -0.093 | 174.048
4.5 | 1.021 | 0.00598 | -0.093 | 170.719
5 | 1.078 | 0.00628 | -0.094 | 171.618
5.5 | 1.134 | 0.00728 | -0.095 | 155.723
6 | 1.187 | 0.00881 | -0.096 | 134.837
6.5 | 1.239 | 0.0102 | -0.097 | 121.475
7 | 1.288 | 0.01077 | -0.097 | 119.661
7.5 | 1.335 | 0.0113 | -0.098 | 118.134
8 | 1.379 | 0.01186 | -0.099 | 116.261
8.5 | 1.418 | 0.01234 | -0.1 | 114.935
9 | 1.445 | 0.01298 | -0.1 | 111.312
9.5 | 1.465 | 0.01364 | -0.101 | 107.364
10 | 1.477 | 0.01442 | -0.102 | 102.394
10.5 | 1.481 | 0.01514 | -0.103 | 97.784
11 | 1.446 | 0.0166 | -0.101 | 87.09
11.5 | 1.429 | 0.01782 | -0.102 | 80.167
12 | 1.403 | 0.01916 | -0.102 | 73.208
12.5 | 1.37 | 0.02075 | -0.102 | 66.011
13 | 1.332 | 0.02231 | -0.103 | 59.706
13.5 | 1.288 | 0.02415 | -0.103 | 53.328
14 | 1.24 | 0.02622 | -0.103 | 47.291
14.5 | 1.188 | 0.02876 | -0.103 | 41.301
15 | 1.132 | 0.03201 | -0.103 | 35.368
15.5 | 1.069 | 0.03819 | -0.102 | 27.979

## 90. Re 7M Mach 0.00 (2)
BIGFOIL.COM POLAR EXPORT
GA 37-611
GA 37-611 |  |  |  | Cl Max: | 1.8095 | at alpha= | 19 | deg
XFOIL ncrit=9 |  |  |  | L/D Max: | 221.347 | at alpha= | 3.5 | deg
Re: | 7000000 |  |  | Cd Min: | 0.07358 | at alpha= | 20 | deg
Mach: | 0 |  |  | Cl=0 at alpha= | -3.9722 | deg
|  |  |  | @ Cl=0.1, Cd= | 0.005728
|  |  |  | @ Cl=0.4, Cd= | 0.005063
|  |  |  | @ Cl=0.6, Cd= | 0.0041435
alpha (deg) | Cl | Cd | Cm | Cl/Cd
-11.5 | -0.7987 | 0.02214 | -0.0847 | -36.075
-11 | -0.7626 | 0.01821 | -0.0844 | -41.8781
-10.5 | -0.7182 | 0.01566 | -0.0842 | -45.8621
-10 | -0.6699 | 0.01371 | -0.0841 | -48.8621
-9.5 | -0.6185 | 0.0123 | -0.084 | -50.2846
-9 | -0.5658 | 0.01114 | -0.0841 | -50.7899
-8.5 | -0.5118 | 0.01021 | -0.0842 | -50.1273
-8 | -0.4571 | 0.00936 | -0.0843 | -48.8355
-7.5 | -0.4017 | 0.00866 | -0.0845 | -46.3857
-7 | -0.3458 | 0.00808 | -0.0847 | -42.797
-6.5 | -0.2894 | 0.00758 | -0.085 | -38.1794
-6 | -0.2326 | 0.00722 | -0.0853 | -32.2161
-5.5 | -0.1755 | 0.00684 | -0.0856 | -25.6579
-5 | -0.1182 | 0.0066 | -0.086 | -17.9091
-4.5 | -0.0606 | 0.00645 | -0.0864 | -9.3953
-4 | -0.0032 | 0.00611 | -0.0869 | -0.52373
-3.5 | 0.0544 | 0.00587 | -0.0873 | 9.2675
-3 | 0.1122 | 0.00569 | -0.0877 | 19.7188
-2.5 | 0.1701 | 0.00552 | -0.0882 | 30.8152
-1.5 | 0.2859 | 0.00527 | -0.0893 | 54.2505
-1 | 0.3439 | 0.00515 | -0.0898 | 66.7767
-0.5 | 0.4019 | 0.00506 | -0.0904 | 79.4269
0 | 0.4597 | 0.00496 | -0.0909 | 92.6815
0.5 | 0.5173 | 0.00457 | -0.0917 | 113.1947
1 | 0.5745 | 0.00417 | -0.0924 | 137.7698
1.5 | 0.6322 | 0.00411 | -0.093 | 153.82
2 | 0.6893 | 0.00389 | -0.0937 | 177.1979
2.5 | 0.745 | 0.00357 | -0.0941 | 208.6835
3 | 0.8008 | 0.00363 | -0.0943 | 220.6061
3.5 | 0.8544 | 0.00386 | -0.0941 | 221.3472
4 | 0.9089 | 0.0044 | -0.0944 | 206.5682
5 | 1.0089 | 0.00632 | -0.0937 | 159.6361
5.5 | 1.0592 | 0.0071 | -0.0934 | 149.1831
6 | 1.1093 | 0.00784 | -0.093 | 141.4923
6.5 | 1.1601 | 0.00842 | -0.0927 | 137.7791
7 | 1.2102 | 0.00901 | -0.0923 | 134.3174
7.5 | 1.2604 | 0.00952 | -0.0919 | 132.395
8 | 1.3098 | 0.01005 | -0.0915 | 130.3284
8.5 | 1.359 | 0.01052 | -0.091 | 129.1825
9 | 1.4056 | 0.01112 | -0.0901 | 126.4029
9.5 | 1.4518 | 0.01166 | -0.0891 | 124.5111
10 | 1.4936 | 0.01238 | -0.0875 | 120.6462
10.5 | 1.531 | 0.0132 | -0.0852 | 115.9848
11 | 1.5538 | 0.01412 | -0.0801 | 110.0425
11.5 | 1.5762 | 0.01512 | -0.0756 | 104.246
12 | 1.5982 | 0.01647 | -0.0717 | 97.037
12.5 | 1.6203 | 0.01807 | -0.0684 | 89.668
13 | 1.6433 | 0.01981 | -0.0655 | 82.9531
13.5 | 1.6637 | 0.02189 | -0.0628 | 76.0027
14 | 1.684 | 0.02411 | -0.0604 | 69.8465
14.5 | 1.7052 | 0.02636 | -0.0584 | 64.6889
15 | 1.7228 | 0.02901 | -0.0563 | 59.3864
15.5 | 1.7388 | 0.03188 | -0.0544 | 54.542
16 | 1.7542 | 0.03495 | -0.0528 | 50.1917
16.5 | 1.7675 | 0.03841 | -0.0514 | 46.0167
17 | 1.7799 | 0.04209 | -0.0503 | 42.288
17.5 | 1.7926 | 0.04593 | -0.0496 | 39.029
18 | 1.7977 | 0.05077 | -0.0489 | 35.4087
18.5 | 1.8041 | 0.0557 | -0.0487 | 32.3896
19 | 1.8095 | 0.0609 | -0.0489 | 29.7126
19.5 | 1.808 | 0.06724 | -0.0495 | 26.8888
20 | 1.8082 | 0.07358 | -0.0505 | 24.5746

## 91. Re 7M Mach 0.10 (1)
BIGFOIL.COM POLAR EXPORT
GA 37-611
GA 37-611 |  |  |  | Cl Max: | 1.476 | at alpha= | 10 | deg
JavaFoil+Calcfoil stall+Eppler ext transition |  |  |  | L/D Max: | 184.204 | at alpha= | 3.5 | deg
Re: | 7000000 |  |  | Cd Min: | 0.00442 | at alpha= | 0 | deg
Mach: | 0.1 |  |  | Cl=0 at alpha= | -4.0714 | deg
|  |  |  | @ Cl=0.1, Cd= | 0.005647
|  |  |  | @ Cl=0.4, Cd= | 0.0053413
|  |  |  | @ Cl=0.6, Cd= | 0.0045617
alpha (deg) | Cl | Cd | Cm | Cl/Cd
-13 | -0.319 | 0.07933 | -0.037 | -4.024
-12.5 | -0.327 | 0.07523 | -0.037 | -4.345
-12 | -0.333 | 0.07139 | -0.038 | -4.662
-11.5 | -0.337 | 0.06862 | -0.038 | -4.904
-11 | -0.339 | 0.06379 | -0.039 | -5.309
-10.5 | -0.337 | 0.06059 | -0.039 | -5.57
-10 | -0.334 | 0.05701 | -0.04 | -5.851
-9.5 | -0.326 | 0.05423 | -0.04 | -6.007
-9 | -0.315 | 0.05034 | -0.042 | -6.259
-8.5 | -0.301 | 0.04589 | -0.045 | -6.564
-8 | -0.342 | 0.00748 | -0.074 | -45.659
-7.5 | -0.262 | 0.03704 | -0.051 | -7.065
-7 | -0.279 | 0.00629 | -0.076 | -44.397
-6.5 | -0.241 | 0.00613 | -0.077 | -39.303
-6 | -0.198 | 0.00635 | -0.077 | -31.184
-5.5 | -0.151 | 0.00575 | -0.078 | -26.289
-5 | -0.101 | 0.00613 | -0.079 | -16.481
-4.5 | -0.048 | 0.0059 | -0.08 | -8.089
-4 | 0.008 | 0.00581 | -0.081 | 1.352
-3.5 | 0.065 | 0.00573 | -0.081 | 11.393
-3 | 0.124 | 0.00559 | -0.082 | 22.174
-2.5 | 0.184 | 0.00556 | -0.083 | 33.023
-2 | 0.244 | 0.00552 | -0.084 | 44.173
-1.5 | 0.304 | 0.0054 | -0.084 | 56.43
-1 | 0.365 | 0.00537 | -0.085 | 67.915
-0.5 | 0.426 | 0.00532 | -0.086 | 80.02
0 | 0.49 | 0.00442 | -0.087 | 110.728
0.5 | 0.55 | 0.00452 | -0.088 | 121.547
1 | 0.61 | 0.00457 | -0.088 | 133.626
1.5 | 0.67 | 0.00465 | -0.089 | 144.1
2 | 0.731 | 0.00475 | -0.09 | 153.789
2.5 | 0.791 | 0.0048 | -0.091 | 164.871
3 | 0.851 | 0.00489 | -0.091 | 173.952
3.5 | 0.912 | 0.00495 | -0.092 | 184.204
4 | 0.968 | 0.00553 | -0.093 | 174.917
4.5 | 1.026 | 0.00597 | -0.094 | 171.828
5 | 1.083 | 0.0063 | -0.095 | 171.829
5.5 | 1.139 | 0.00737 | -0.095 | 154.475
6 | 1.193 | 0.00889 | -0.096 | 134.161
6.5 | 1.245 | 0.01045 | -0.097 | 119.153
7 | 1.294 | 0.01088 | -0.098 | 118.97
7.5 | 1.34 | 0.01142 | -0.099 | 117.361
8 | 1.384 | 0.01195 | -0.099 | 115.746
8.5 | 1.422 | 0.01249 | -0.1 | 113.842
9 | 1.448 | 0.01313 | -0.101 | 110.312
9.5 | 1.466 | 0.0138 | -0.102 | 106.222
10 | 1.476 | 0.01461 | -0.103 | 101.023
10.5 | 1.476 | 0.0154 | -0.103 | 95.861
11 | 1.436 | 0.01694 | -0.102 | 84.779
11.5 | 1.414 | 0.01822 | -0.102 | 77.605
12 | 1.383 | 0.01966 | -0.102 | 70.378
12.5 | 1.345 | 0.02133 | -0.103 | 63.056
13 | 1.301 | 0.02293 | -0.103 | 56.752
13.5 | 1.251 | 0.025 | -0.103 | 50.03
14 | 1.196 | 0.02734 | -0.103 | 43.722
14.5 | 1.137 | 0.03006 | -0.103 | 37.824
15 | 1.074 | 0.03414 | -0.103 | 31.447

## 92. Re 7M Mach 0.10 (2)
BIGFOIL.COM POLAR EXPORT
GA 37-611
GA 37-611 |  |  |  | Cl Max: | 1.7955 | at alpha= | 19 | deg
XFOIL ncrit=9 |  |  |  | L/D Max: | 222.196 | at alpha= | 3.5 | deg
Re: | 7000000 |  |  | Cd Min: | 0.08001 | at alpha= | 20 | deg
Mach: | 0.1 |  |  | Cl=0 at alpha= | -3.9698 | deg
|  |  |  | @ Cl=0.1, Cd= | 0.0057417
|  |  |  | @ Cl=0.4, Cd= | 0.005076
|  |  |  | @ Cl=0.6, Cd= | 0.0041573
alpha (deg) | Cl | Cd | Cm | Cl/Cd
-10.5 | -0.7063 | 0.02068 | -0.0862 | -34.1538
-10 | -0.6688 | 0.0162 | -0.0859 | -41.284
-9.5 | -0.6202 | 0.01398 | -0.0857 | -44.3634
-9 | -0.5687 | 0.01231 | -0.0855 | -46.1982
-8.5 | -0.515 | 0.01109 | -0.0855 | -46.4382
-8 | -0.4605 | 0.00996 | -0.0855 | -46.2349
-7.5 | -0.405 | 0.00908 | -0.0855 | -44.6035
-7 | -0.3488 | 0.00836 | -0.0856 | -41.7225
-6.5 | -0.292 | 0.00776 | -0.0858 | -37.6289
-6 | -0.2347 | 0.00734 | -0.0861 | -31.9755
-5.5 | -0.1772 | 0.00692 | -0.0863 | -25.6069
-5 | -0.1195 | 0.00664 | -0.0867 | -17.997
-4.5 | -0.0614 | 0.00647 | -0.0871 | -9.49
-4 | -0.0035 | 0.00616 | -0.0874 | -0.56818
-3.5 | 0.0545 | 0.00589 | -0.0878 | 9.253
-3 | 0.1128 | 0.0057 | -0.0883 | 19.7895
-2.5 | 0.1711 | 0.00553 | -0.0888 | 30.9403
-2 | 0.2293 | 0.00542 | -0.0893 | 42.3063
-1.5 | 0.2877 | 0.00528 | -0.0898 | 54.4886
-1 | 0.3461 | 0.00515 | -0.0903 | 67.2039
-0.5 | 0.4044 | 0.00507 | -0.0909 | 79.7633
0 | 0.4625 | 0.00496 | -0.0915 | 93.246
0.5 | 0.5205 | 0.00458 | -0.0922 | 113.6463
1 | 0.578 | 0.00418 | -0.0929 | 138.2775
1.5 | 0.6362 | 0.00412 | -0.0936 | 154.4175
2 | 0.6936 | 0.0039 | -0.0942 | 177.8462
2.5 | 0.7497 | 0.00358 | -0.0946 | 209.4134
3 | 0.8059 | 0.00364 | -0.0948 | 221.4011
3.5 | 0.8599 | 0.00387 | -0.0947 | 222.1964
4 | 0.9146 | 0.0044 | -0.0949 | 207.8636
5 | 1.0149 | 0.00636 | -0.0942 | 159.5755
5.5 | 1.0656 | 0.00714 | -0.0938 | 149.2437
6 | 1.1158 | 0.0079 | -0.0933 | 141.2405
6.5 | 1.167 | 0.00848 | -0.093 | 137.6179
7 | 1.2173 | 0.00908 | -0.0925 | 134.0639
7.5 | 1.2677 | 0.0096 | -0.092 | 132.0521
8 | 1.3172 | 0.01014 | -0.0914 | 129.9014
8.5 | 1.3665 | 0.01063 | -0.0908 | 128.5513
9 | 1.413 | 0.01125 | -0.0897 | 125.6
9.5 | 1.4591 | 0.01181 | -0.0886 | 123.5478
10 | 1.5001 | 0.01256 | -0.0867 | 119.4347
10.5 | 1.535 | 0.01343 | -0.0838 | 114.2964
11 | 1.5526 | 0.01442 | -0.0778 | 107.6699
11.5 | 1.5763 | 0.01556 | -0.0736 | 101.3046
12 | 1.5978 | 0.01709 | -0.0698 | 93.4933
12.5 | 1.6197 | 0.01886 | -0.0665 | 85.8802
13 | 1.6428 | 0.02074 | -0.0638 | 79.2093
13.5 | 1.664 | 0.02288 | -0.0611 | 72.7273
14 | 1.6837 | 0.02526 | -0.0587 | 66.6548
14.5 | 1.7042 | 0.0277 | -0.0566 | 61.5235
15 | 1.7207 | 0.03055 | -0.0545 | 56.3241
15.5 | 1.7356 | 0.03367 | -0.0527 | 51.5474
16 | 1.7505 | 0.03697 | -0.0511 | 47.3492
16.5 | 1.7629 | 0.04069 | -0.0498 | 43.3251
17 | 1.7743 | 0.0447 | -0.0488 | 39.6935
17.5 | 1.7855 | 0.04889 | -0.0481 | 36.5208
18 | 1.7891 | 0.05417 | -0.0477 | 33.0275
18.5 | 1.7929 | 0.05964 | -0.0477 | 30.062
19 | 1.7955 | 0.06548 | -0.0481 | 27.4206
19.5 | 1.7893 | 0.07278 | -0.0491 | 24.5851
20 | 1.7858 | 0.08001 | -0.0506 | 22.3197

## 93. Re 7M Mach 0.25 (1)
BIGFOIL.COM POLAR EXPORT
GA 37-611
GA 37-611 |  |  |  | Cl Max: | 1.463 | at alpha= | 9.5 | deg
JavaFoil+Calcfoil stall+Eppler ext transition |  |  |  | L/D Max: | 185.728 | at alpha= | 3.5 | deg
Re: | 7000000 |  |  | Cd Min: | 0.00452 | at alpha= | 0 | deg
Mach: | 0.25 |  |  | Cl=0 at alpha= | -4.0714 | deg
|  |  |  | @ Cl=0.1, Cd= | 0.0057285
|  |  |  | @ Cl=0.4, Cd= | 0.005446
|  |  |  | @ Cl=0.6, Cd= | 0.0046026
alpha (deg) | Cl | Cd | Cm | Cl/Cd
-12 | -0.118 | 0.07319 | -0.038 | -1.617
-11.5 | -0.158 | 0.06988 | -0.038 | -2.265
-11 | -0.189 | 0.06584 | -0.038 | -2.871
-10.5 | -0.214 | 0.06264 | -0.039 | -3.412
-10 | -0.233 | 0.05927 | -0.039 | -3.927
-9.5 | -0.246 | 0.0568 | -0.038 | -4.325
-9 | -0.253 | 0.05312 | -0.039 | -4.763
-8.5 | -0.254 | 0.0497 | -0.041 | -5.108
-8 | -0.248 | 0.0465 | -0.042 | -5.332
-7.5 | -0.237 | 0.04189 | -0.046 | -5.648
-7 | -0.261 | 0.00727 | -0.077 | -35.906
-6.5 | -0.232 | 0.00641 | -0.079 | -36.249
-6 | -0.194 | 0.00647 | -0.08 | -30.035
-5.5 | -0.15 | 0.0058 | -0.08 | -25.931
-5 | -0.101 | 0.00621 | -0.081 | -16.335
-4.5 | -0.048 | 0.00601 | -0.082 | -8.035
-4 | 0.008 | 0.00593 | -0.083 | 1.347
-3.5 | 0.067 | 0.0058 | -0.084 | 11.486
-3 | 0.127 | 0.00567 | -0.084 | 22.402
-2.5 | 0.188 | 0.00564 | -0.085 | 33.402
-2 | 0.25 | 0.0055 | -0.086 | 45.52
-1.5 | 0.313 | 0.00547 | -0.087 | 57.184
-1 | 0.375 | 0.00545 | -0.088 | 68.804
-0.5 | 0.438 | 0.00544 | -0.088 | 80.476
0 | 0.503 | 0.00452 | -0.089 | 111.256
0.5 | 0.565 | 0.00458 | -0.09 | 123.372
1 | 0.627 | 0.00462 | -0.091 | 135.58
1.5 | 0.689 | 0.00473 | -0.092 | 145.708
2 | 0.751 | 0.00479 | -0.092 | 156.861
2.5 | 0.813 | 0.00484 | -0.093 | 168.136
3 | 0.875 | 0.00499 | -0.094 | 175.479
3.5 | 0.937 | 0.00504 | -0.095 | 185.728
4 | 0.994 | 0.00568 | -0.096 | 175.087
4.5 | 1.054 | 0.00614 | -0.096 | 171.502
5 | 1.112 | 0.00704 | -0.097 | 157.847
5.5 | 1.169 | 0.00769 | -0.098 | 152.049
6 | 1.223 | 0.00981 | -0.099 | 124.723
6.5 | 1.275 | 0.01098 | -0.1 | 116.161
7 | 1.323 | 0.01144 | -0.1 | 115.659
7.5 | 1.368 | 0.01203 | -0.101 | 113.754
8 | 1.408 | 0.01265 | -0.102 | 111.362
8.5 | 1.442 | 0.01327 | -0.103 | 108.714
9 | 1.458 | 0.01403 | -0.104 | 103.935
9.5 | 1.463 | 0.01488 | -0.105 | 98.319
10 | 1.423 | 0.01625 | -0.103 | 87.583
10.5 | 1.395 | 0.01757 | -0.103 | 79.385
11 | 1.35 | 0.01922 | -0.104 | 70.256
11.5 | 1.079 | 0.07371 | -0.055 | 14.634
12 | 1.218 | 0.02319 | -0.104 | 52.513
12.5 | 1.131 | 0.02551 | -0.104 | 44.33
13 | 1.028 | 0.02948 | -0.103 | 34.856
13.5 | 0.804 | 0.0873 | -0.07 | 9.206
14 | 0.701 | 0.09922 | -0.061 | 7.065
14.5 | 0.601 | 0.10699 | -0.059 | 5.614

## 94. Re 7M Mach 0.25 (2)
BIGFOIL.COM POLAR EXPORT
GA 37-611
GA 37-611 |  |  |  | Cl Max: | 1.7185 | at alpha= | 16.5 | deg
XFOIL ncrit=9 |  |  |  | L/D Max: | 227.647 | at alpha= | 3.5 | deg
Re: | 7000000 |  |  | Cd Min: | 0.23923 | at alpha= | -20 | deg
Mach: | 0.25 |  |  | Cl=0 at alpha= | -3.9577 | deg
|  |  |  | @ Cl=0.1, Cd= | 0.0058329
|  |  |  | @ Cl=0.4, Cd= | 0.005131
|  |  |  | @ Cl=0.6, Cd= | 0.0042174
alpha (deg) | Cl | Cd | Cm | Cl/Cd
-20 | -0.6014 | 0.23923 | 0.0299 | -2.5139
-19.5 | -0.582 | 0.23321 | 0.0256 | -2.4956
-19 | -0.5631 | 0.22709 | 0.0214 | -2.4796
-18.5 | -0.5399 | 0.22024 | 0.0158 | -2.4514
-17 | -0.486 | 0.19819 | 0.0034 | -2.4522
-16.5 | -0.3813 | 0.17482 | 0.0106 | -2.1811
-16 | -0.3662 | 0.16853 | 0.0064 | -2.1729
-15.5 | -0.3524 | 0.16224 | 0.0019 | -2.1721
-15 | -0.416 | 0.16809 | -0.0131 | -2.4749
-14.5 | -0.3967 | 0.16212 | -0.017 | -2.447
-14 | -0.3783 | 0.15557 | -0.0209 | -2.4317
-13.5 | -0.3652 | 0.14686 | -0.025 | -2.4867
-13 | -0.353 | 0.13829 | -0.0292 | -2.5526
-12.5 | -0.3347 | 0.13222 | -0.0328 | -2.5314
-12 | -0.3159 | 0.12648 | -0.0362 | -2.4976
-11.5 | -0.2986 | 0.11976 | -0.0396 | -2.4933
-11 | -0.2836 | 0.11294 | -0.0431 | -2.5111
-10.5 | -0.2702 | 0.10601 | -0.0466 | -2.5488
-10 | -0.2571 | 0.09924 | -0.0501 | -2.5907
-9.5 | -0.2548 | 0.09072 | -0.054 | -2.8086
-7.5 | -0.2884 | 0.05399 | -0.077 | -5.3417
-6.5 | -0.3016 | 0.0109 | -0.091 | -27.6697
-6 | -0.2452 | 0.00879 | -0.0906 | -27.8953
-5.5 | -0.186 | 0.00783 | -0.0905 | -23.7548
-5 | -0.1263 | 0.00707 | -0.0904 | -17.8642
-4.5 | -0.0657 | 0.00663 | -0.0905 | -9.9095
-4 | -0.0051 | 0.00641 | -0.0907 | -0.79563
-3.5 | 0.0552 | 0.00601 | -0.0909 | 9.1847
-3 | 0.1159 | 0.00577 | -0.0913 | 20.0867
-2.5 | 0.1764 | 0.00559 | -0.0917 | 31.5564
-2 | 0.2368 | 0.00546 | -0.0921 | 43.37
-1.5 | 0.2974 | 0.0053 | -0.0926 | 56.1132
-1 | 0.3578 | 0.00518 | -0.0931 | 69.0734
-0.5 | 0.4181 | 0.00511 | -0.0937 | 81.82
0 | 0.4784 | 0.005 | -0.0943 | 95.68
0.5 | 0.5383 | 0.00463 | -0.095 | 116.2635
1 | 0.5978 | 0.00422 | -0.0958 | 141.6588
1.5 | 0.658 | 0.00415 | -0.0964 | 158.5542
2 | 0.7175 | 0.00393 | -0.0971 | 182.57
2.5 | 0.7756 | 0.00361 | -0.0975 | 214.8476
3 | 0.834 | 0.0037 | -0.0977 | 225.4054
3.5 | 0.8901 | 0.00391 | -0.0975 | 227.6471
4 | 0.9465 | 0.00446 | -0.0976 | 212.2197
4.5 | 0.9962 | 0.00572 | -0.0969 | 174.1608
5 | 1.0485 | 0.00659 | -0.0963 | 159.1047
5.5 | 1.1001 | 0.00745 | -0.0956 | 147.6644
6 | 1.1514 | 0.00824 | -0.0948 | 139.733
6.5 | 1.2036 | 0.00888 | -0.094 | 135.5405
7 | 1.2557 | 0.00947 | -0.0932 | 132.5977
7.5 | 1.3067 | 0.01007 | -0.0922 | 129.7617
8 | 1.3571 | 0.01065 | -0.091 | 127.4272
8.5 | 1.4052 | 0.01129 | -0.0894 | 124.4641
9 | 1.4511 | 0.01195 | -0.0874 | 121.431
9.5 | 1.4901 | 0.01279 | -0.0843 | 116.5051
10 | 1.5086 | 0.01383 | -0.0776 | 109.0817
10.5 | 1.5296 | 0.01527 | -0.0725 | 100.1703
11 | 1.5543 | 0.0169 | -0.0685 | 91.9704
11.5 | 1.5798 | 0.01875 | -0.0651 | 84.256
12 | 1.5978 | 0.02128 | -0.0613 | 75.0846
12.5 | 1.6204 | 0.02368 | -0.0583 | 68.4291
13 | 1.6414 | 0.02633 | -0.0555 | 62.3395
13.5 | 1.6593 | 0.02936 | -0.0528 | 56.5157
14 | 1.6731 | 0.03285 | -0.0502 | 50.9315
14.5 | 1.6893 | 0.03639 | -0.0481 | 46.4221
15 | 1.6991 | 0.04073 | -0.0461 | 41.7162
15.5 | 1.7074 | 0.04549 | -0.0446 | 37.5335
16 | 1.7147 | 0.05063 | -0.0435 | 33.8673
16.5 | 1.7185 | 0.05644 | -0.0429 | 30.4483
17 | 1.7176 | 0.0631 | -0.0429 | 27.2203
17.5 | 1.7135 | 0.07056 | -0.0437 | 24.2843
18 | 1.6981 | 0.07993 | -0.0455 | 21.2448
18.5 | 1.6784 | 0.09052 | -0.0485 | 18.5418
19 | 1.6551 | 0.10227 | -0.0528 | 16.1836
19.5 | 1.6233 | 0.11603 | -0.059 | 13.9903
20 | 1.5901 | 0.1308 | -0.0668 | 12.1567

## 95. Re 7M Mach 0.50 (1)
BIGFOIL.COM POLAR EXPORT
GA 37-611
GA 37-611 |  |  |  | Cl Max: | 1.453 | at alpha= | 20 | deg
JavaFoil+Calcfoil stall+Eppler ext transition |  |  |  | L/D Max: | 190.869 | at alpha= | 3.5 | deg
Re: | 7000000 |  |  | Cd Min: | 0.00483 | at alpha= | 0.5 | deg
Mach: | 0.5 |  |  | Cl=0 at alpha= | -4.1081 | deg
|  |  |  | @ Cl=0.1, Cd= | 0.0060777
|  |  |  | @ Cl=0.4, Cd= | 0.0056893
|  |  |  | @ Cl=0.6, Cd= | 0.0051637
alpha (deg) | Cl | Cd | Cm | Cl/Cd
-20 | -0.856 | 0.16454 | -0.041 | -5.202
-19.5 | -0.831 | 0.15416 | -0.041 | -5.388
-19 | -0.805 | 0.14789 | -0.042 | -5.441
-18.5 | -0.778 | 0.14166 | -0.042 | -5.495
-18 | -0.752 | 0.13629 | -0.042 | -5.515
-17.5 | -0.724 | 0.13214 | -0.041 | -5.482
-17 | -0.697 | 0.12897 | -0.04 | -5.406
-16.5 | -0.671 | 0.12268 | -0.04 | -5.467
-16 | -0.644 | 0.11822 | -0.04 | -5.45
-15.5 | -0.618 | 0.114 | -0.041 | -5.421
-15 | -0.592 | 0.11079 | -0.041 | -5.339
-14.5 | -0.565 | 0.1059 | -0.041 | -5.336
-14 | -0.539 | 0.10334 | -0.041 | -5.211
-13.5 | -0.512 | 0.10132 | -0.042 | -5.054
-13 | -0.485 | 0.0944 | -0.042 | -5.141
-12.5 | -0.458 | 0.08615 | -0.042 | -5.321
-12 | -0.432 | 0.07975 | -0.043 | -5.417
-11.5 | -0.406 | 0.07284 | -0.044 | -5.567
-11 | -0.379 | 0.06729 | -0.045 | -5.63
-10.5 | -0.352 | 0.06284 | -0.045 | -5.602
-10 | -0.326 | 0.05771 | -0.048 | -5.647
-9.5 | -0.3 | 0.05307 | -0.05 | -5.645
-9 | -0.273 | 0.0483 | -0.052 | -5.659
-8.5 | -0.242 | 0.05649 | -0.04 | -4.28
-8 | -0.215 | 0.05069 | -0.041 | -4.237
-7.5 | -0.188 | 0.0462 | -0.045 | -4.073
-7 | -0.161 | 0.04283 | -0.047 | -3.765
-6.5 | -0.134 | 0.04046 | -0.048 | -3.31
-6 | -0.107 | 0.038 | -0.049 | -2.803
-5.5 | -0.078 | 0.03795 | -0.043 | -2.067
-5 | -0.051 | 0.03376 | -0.051 | -1.525
-4.5 | -0.029 | 0.00596 | -0.092 | -4.89
-4 | 0.008 | 0.00635 | -0.092 | 1.22
-3.5 | 0.07 | 0.00606 | -0.093 | 11.537
-3 | 0.138 | 0.0061 | -0.094 | 22.567
-2.5 | 0.207 | 0.00581 | -0.095 | 35.698
-2 | 0.278 | 0.00578 | -0.096 | 48.072
-1.5 | 0.348 | 0.00566 | -0.097 | 61.571
-1 | 0.419 | 0.0057 | -0.098 | 73.477
-0.5 | 0.489 | 0.00558 | -0.099 | 87.633
0 | 0.562 | 0.00556 | -0.1 | 101.187
0.5 | 0.632 | 0.00483 | -0.101 | 130.86
1 | 0.701 | 0.0049 | -0.101 | 143.036
1.5 | 0.77 | 0.00497 | -0.102 | 154.863
2 | 0.84 | 0.00511 | -0.103 | 164.417
2.5 | 0.909 | 0.00523 | -0.104 | 173.891
3 | 0.978 | 0.00531 | -0.105 | 184.088
3.5 | 1.048 | 0.00549 | -0.106 | 190.869
4 | 1.11 | 0.00638 | -0.107 | 174.027
4.5 | 1.174 | 0.00698 | -0.108 | 168.232
5 | 1.237 | 0.00852 | -0.109 | 145.139
5.5 | 1.295 | 0.01017 | -0.11 | 127.387
6 | 1.348 | 0.0122 | -0.111 | 110.551
6.5 | 1.391 | 0.01361 | -0.111 | 102.255
7 | 1.389 | 0.01494 | -0.11 | 92.968
7.5 | 1.391 | 0.01621 | -0.11 | 85.815
8 | 1.349 | 0.01784 | -0.11 | 75.625
8.5 | 1.136 | 0.02018 | -0.111 | 56.327
9 | 0.863 | 0.02202 | -0.111 | 39.171
9.5 | 0.894 | 0.02301 | -0.112 | 38.836
10 | 0.925 | 0.02389 | -0.112 | 38.716
10.5 | 0.951 | 0.02712 | -0.112 | 35.077
11 | 0.836 | 0.07351 | -0.064 | 11.368
11.5 | 0.861 | 0.08185 | -0.061 | 10.518
12 | 0.891 | 0.08771 | -0.065 | 10.156
12.5 | 0.934 | 0.08672 | -0.079 | 10.765
13 | 0.952 | 0.09911 | -0.074 | 9.607
13.5 | 0.974 | 0.10162 | -0.069 | 9.585
14 | 1.012 | 0.1008 | -0.078 | 10.035
14.5 | 1.12 | 0.07061 | -0.105 | 15.858
15 | 1.173 | 0.06492 | -0.11 | 18.073
15.5 | 1.183 | 0.07817 | -0.108 | 15.128
16 | 1.17 | 0.1015 | -0.099 | 11.53
16.5 | 1.147 | 0.12294 | -0.08 | 9.332
17 | 1.207 | 0.11142 | -0.095 | 10.835
17.5 | 1.315 | 0.07816 | -0.113 | 16.82
18 | 1.352 | 0.07823 | -0.115 | 17.287
18.5 | 1.369 | 0.08877 | -0.114 | 15.425
19 | 1.35 | 0.1191 | -0.106 | 11.338
19.5 | 1.336 | 0.13554 | -0.096 | 9.858
20 | 1.453 | 0.09227 | -0.116 | 15.747

## 96. Re 7M Mach 0.50 (2)
BIGFOIL.COM POLAR EXPORT
GA 37-611
GA 37-611 |  |  |  | Cl Max: | 1.5265 | at alpha= | 10 | deg
XFOIL ncrit=9 |  |  |  | L/D Max: | 252.973 | at alpha= | 3.5 | deg
Re: | 7000000 |  |  | Cd Min: | 0.25219 | at alpha= | -19.5 | deg
Mach: | 0.5 |  |  | Cl=0 at alpha= | -4.0888 | deg
|  |  |  | @ Cl=0.1, Cd= | 0.0072504
|  |  |  | @ Cl=0.4, Cd= | 0.0053669
|  |  |  | @ Cl=0.6, Cd= | 0.0049565
alpha (deg) | Cl | Cd | Cm | Cl/Cd
-19.5 | -0.6264 | 0.25219 | 0.0329 | -2.4838
-19 | -0.6033 | 0.24499 | 0.0279 | -2.4625
-18.5 | -0.5799 | 0.23749 | 0.0229 | -2.4418
-18 | -0.556 | 0.22961 | 0.018 | -2.4215
-17 | -0.5093 | 0.21376 | 0.0081 | -2.3826
-16.5 | -0.4865 | 0.20579 | 0.0032 | -2.3641
-16 | -0.4643 | 0.19738 | -0.0017 | -2.3523
-15.5 | -0.441 | 0.18916 | -0.0063 | -2.3314
-15 | -0.4197 | 0.18138 | -0.0111 | -2.3139
-14.5 | -0.398 | 0.17333 | -0.0157 | -2.2962
-14 | -0.3747 | 0.16638 | -0.0202 | -2.2521
-13.5 | -0.3527 | 0.15894 | -0.0246 | -2.2191
-12 | -0.294 | 0.1352 | -0.0377 | -2.1746
-11.5 | -0.2737 | 0.1281 | -0.0418 | -2.1366
-11 | -0.2548 | 0.12084 | -0.0458 | -2.1086
-10.5 | -0.2366 | 0.11344 | -0.0498 | -2.0857
-10 | -0.2166 | 0.10657 | -0.0536 | -2.0325
-8.5 | -0.1753 | 0.08504 | -0.065 | -2.0614
-8 | -0.1618 | 0.07846 | -0.0686 | -2.0622
-7.5 | -0.153 | 0.07146 | -0.0722 | -2.1411
-7 | -0.1507 | 0.06416 | -0.0759 | -2.3488
-6.5 | -0.1508 | 0.05856 | -0.0779 | -2.5751
-6 | -0.1411 | 0.05067 | -0.087 | -2.7847
-5.5 | -0.115 | 0.04265 | -0.0956 | -2.6964
-5 | -0.0817 | 0.0344 | -0.1017 | -2.375
-4.5 | -0.0403 | 0.02582 | -0.1053 | -1.5608
-4 | 0.0087 | 0.01742 | -0.1064 | 0.49943
-3.5 | 0.0606 | 0.00827 | -0.1059 | 7.3277
-3 | 0.129 | 0.0065 | -0.1052 | 19.8462
-2.5 | 0.2 | 0.00598 | -0.105 | 33.4448
-2 | 0.2707 | 0.00568 | -0.105 | 47.6585
-1.5 | 0.341 | 0.00551 | -0.1053 | 61.8875
-1 | 0.4111 | 0.00534 | -0.1057 | 76.985
-0.5 | 0.4807 | 0.00524 | -0.1063 | 91.7366
0 | 0.5501 | 0.00518 | -0.1069 | 106.1969
0.5 | 0.6193 | 0.00487 | -0.1077 | 127.1663
1 | 0.6879 | 0.00439 | -0.1086 | 156.697
1.5 | 0.7572 | 0.00433 | -0.1094 | 174.873
2 | 0.8264 | 0.00413 | -0.1101 | 200.0969
2.5 | 0.8943 | 0.00384 | -0.1105 | 232.8906
3 | 0.9629 | 0.00392 | -0.1107 | 245.6378
3.5 | 1.0296 | 0.00407 | -0.1104 | 252.973
4 | 1.0924 | 0.00464 | -0.1094 | 235.431
4.5 | 1.144 | 0.00635 | -0.1072 | 180.1575
5 | 1.1947 | 0.00773 | -0.1045 | 154.5537
5.5 | 1.2438 | 0.00896 | -0.1011 | 138.817
6 | 1.2914 | 0.01004 | -0.0972 | 128.6255
6.5 | 1.3336 | 0.01103 | -0.0922 | 120.9066
7 | 1.358 | 0.01226 | -0.0846 | 110.7667
7.5 | 1.3897 | 0.01395 | -0.0792 | 99.6201
8 | 1.4262 | 0.01584 | -0.0748 | 90.0379
8.5 | 1.459 | 0.01816 | -0.0703 | 80.3414
9 | 1.49 | 0.02079 | -0.0658 | 71.6691
9.5 | 1.5144 | 0.02398 | -0.061 | 63.1526
10 | 1.5265 | 0.02815 | -0.0557 | 54.2274
10.5 | 1.5178 | 0.03403 | -0.0502 | 44.6018
11 | 1.4957 | 0.04146 | -0.0455 | 36.0757
11.5 | 1.4723 | 0.04967 | -0.0421 | 29.6416
12 | 1.4434 | 0.05941 | -0.0405 | 24.2956
12.5 | 1.4102 | 0.07094 | -0.0418 | 19.8788
13 | 1.3748 | 0.08411 | -0.0457 | 16.3453
13.5 | 1.3405 | 0.09849 | -0.052 | 13.6105
14 | 1.3076 | 0.114 | -0.0605 | 11.4702
14.5 | 1.2791 | 0.13019 | -0.0706 | 9.8249
15 | 1.2549 | 0.14671 | -0.0816 | 8.5536

## 97. Re 8M Mach 0.00 (1)
BIGFOIL.COM POLAR EXPORT
GA 37-611
GA 37-611 |  |  |  | Cl Max: | 1.481 | at alpha= | 10.5 | deg
JavaFoil+Calcfoil stall+Eppler ext transition |  |  |  | L/D Max: | 176.265 | at alpha= | 3 | deg
Re: | 8000000 |  |  | Cd Min: | 0.00439 | at alpha= | 0 | deg
Mach: | 0 |  |  | Cl=0 at alpha= | -4.0714 | deg
|  |  |  | @ Cl=0.1, Cd= | 0.0055622
|  |  |  | @ Cl=0.4, Cd= | 0.0053236
|  |  |  | @ Cl=0.6, Cd= | 0.0044753
alpha (deg) | Cl | Cd | Cm | Cl/Cd
-13.5 | -0.34 | 0.0824 | -0.037 | -4.12
-13 | -0.346 | 0.07854 | -0.037 | -4.405
-12.5 | -0.351 | 0.07448 | -0.038 | -4.713
-12 | -0.354 | 0.07047 | -0.038 | -5.029
-11.5 | -0.355 | 0.06802 | -0.038 | -5.223
-11 | -0.355 | 0.06316 | -0.039 | -5.62
-10.5 | -0.353 | 0.05734 | -0.042 | -6.155
-10 | -0.346 | 0.0548 | -0.042 | -6.319
-9.5 | -0.336 | 0.05195 | -0.043 | -6.473
-9 | -0.324 | 0.04762 | -0.045 | -6.809
-8.5 | -0.365 | 0.00859 | -0.072 | -42.486
-8 | -0.346 | 0.00717 | -0.074 | -48.322
-7.5 | -0.316 | 0.00697 | -0.075 | -45.358
-7 | -0.281 | 0.00648 | -0.076 | -43.358
-6.5 | -0.242 | 0.006 | -0.076 | -40.278
-6 | -0.198 | 0.00586 | -0.077 | -33.86
-5.5 | -0.151 | 0.0057 | -0.078 | -26.534
-5 | -0.101 | 0.00607 | -0.079 | -16.62
-4.5 | -0.048 | 0.00578 | -0.079 | -8.236
-4 | 0.008 | 0.00562 | -0.08 | 1.391
-3.5 | 0.065 | 0.00558 | -0.081 | 11.649
-3 | 0.124 | 0.00555 | -0.082 | 22.27
-2.5 | 0.183 | 0.00542 | -0.082 | 33.733
-2 | 0.243 | 0.00539 | -0.083 | 45.035
-1.5 | 0.303 | 0.00537 | -0.084 | 56.41
-1 | 0.363 | 0.00536 | -0.085 | 67.827
-0.5 | 0.424 | 0.0053 | -0.086 | 79.982
0 | 0.487 | 0.00439 | -0.086 | 110.861
0.5 | 0.547 | 0.00444 | -0.087 | 123.148
1 | 0.607 | 0.00448 | -0.088 | 135.416
1.5 | 0.667 | 0.00458 | -0.089 | 145.789
2 | 0.727 | 0.00463 | -0.089 | 157.192
2.5 | 0.787 | 0.00471 | -0.09 | 167.163
3 | 0.847 | 0.00481 | -0.091 | 176.265
3.5 | 0.907 | 0.00522 | -0.092 | 173.652
4 | 0.963 | 0.00565 | -0.093 | 170.628
4.5 | 1.021 | 0.00615 | -0.093 | 166.068
5 | 1.078 | 0.00695 | -0.094 | 154.978
5.5 | 1.134 | 0.00747 | -0.095 | 151.766
6 | 1.187 | 0.00918 | -0.096 | 129.388
6.5 | 1.239 | 0.01002 | -0.097 | 123.718
7 | 1.288 | 0.01066 | -0.097 | 120.911
7.5 | 1.335 | 0.01103 | -0.098 | 121.001
8 | 1.379 | 0.01157 | -0.099 | 119.105
8.5 | 1.418 | 0.01204 | -0.1 | 117.71
9 | 1.445 | 0.01267 | -0.1 | 114.043
9.5 | 1.465 | 0.01337 | -0.101 | 109.58
10 | 1.477 | 0.01406 | -0.102 | 105.012
10.5 | 1.481 | 0.01476 | -0.103 | 100.325
11 | 1.476 | 0.01564 | -0.104 | 94.361
11.5 | 1.431 | 0.01728 | -0.102 | 82.802
12 | 1.406 | 0.01857 | -0.102 | 75.677
12.5 | 1.372 | 0.02013 | -0.102 | 68.183
13 | 1.334 | 0.02162 | -0.103 | 61.707
13.5 | 1.29 | 0.02338 | -0.103 | 55.188
14 | 1.242 | 0.02539 | -0.103 | 48.912
14.5 | 1.19 | 0.02781 | -0.103 | 42.799
15 | 1.135 | 0.0309 | -0.103 | 36.717
15.5 | 1.073 | 0.03623 | -0.102 | 29.613

## 98. Re 8M Mach 0.00 (2)
BIGFOIL.COM POLAR EXPORT
GA 37-611
GA 37-611 |  |  |  | Cl Max: | 1.8212 | at alpha= | 19 | deg
XFOIL ncrit=9 |  |  |  | L/D Max: | 220.302 | at alpha= | 3 | deg
Re: | 8000000 |  |  | Cd Min: | 0.16504 | at alpha= | -15 | deg
Mach: | 0 |  |  | Cl=0 at alpha= | -3.9722 | deg
|  |  |  | @ Cl=0.1, Cd= | 0.0055825
|  |  |  | @ Cl=0.4, Cd= | 0.0049621
|  |  |  | @ Cl=0.6, Cd= | 0.0041195
alpha (deg) | Cl | Cd | Cm | Cl/Cd
-15 | -0.416 | 0.16504 | -0.0139 | -2.5206
-14.5 | -0.4021 | 0.15702 | -0.0179 | -2.5608
-14 | -0.3931 | 0.14742 | -0.0223 | -2.6665
-13.5 | -0.3739 | 0.14209 | -0.0258 | -2.6314
-13 | -0.3591 | 0.13514 | -0.0295 | -2.6572
-11 | -0.7622 | 0.01831 | -0.0844 | -41.6275
-10.5 | -0.7201 | 0.01519 | -0.0841 | -47.4062
-10 | -0.6719 | 0.01314 | -0.084 | -51.1339
-9.5 | -0.6206 | 0.01172 | -0.0839 | -52.9522
-9 | -0.5676 | 0.01058 | -0.084 | -53.6484
-8.5 | -0.5134 | 0.00967 | -0.084 | -53.092
-8 | -0.4584 | 0.00889 | -0.0842 | -51.5636
-7.5 | -0.4028 | 0.00825 | -0.0844 | -48.8242
-7 | -0.3466 | 0.0077 | -0.0846 | -45.013
-6 | -0.2331 | 0.0069 | -0.0852 | -33.7826
-5.5 | -0.1759 | 0.00659 | -0.0856 | -26.692
-5 | -0.1185 | 0.00638 | -0.086 | -18.5737
-4.5 | -0.0608 | 0.00623 | -0.0864 | -9.7592
-4 | -0.0032 | 0.00605 | -0.0869 | -0.52893
-3.5 | 0.0544 | 0.00574 | -0.0873 | 9.4774
-3 | 0.1123 | 0.00554 | -0.0878 | 20.2708
-2.5 | 0.1702 | 0.00539 | -0.0883 | 31.577
-2 | 0.228 | 0.00529 | -0.0888 | 43.1002
-1.5 | 0.2861 | 0.00514 | -0.0893 | 55.6615
-1 | 0.3441 | 0.00502 | -0.0899 | 68.5458
-0.5 | 0.402 | 0.00496 | -0.0904 | 81.0484
0 | 0.46 | 0.00485 | -0.091 | 94.8454
0.5 | 0.5176 | 0.00453 | -0.0917 | 114.2605
1 | 0.575 | 0.00415 | -0.0924 | 138.5542
1.5 | 0.6324 | 0.00408 | -0.0931 | 155
2 | 0.6899 | 0.00394 | -0.0937 | 175.1015
2.5 | 0.7457 | 0.00362 | -0.0942 | 205.9945
3 | 0.8019 | 0.00364 | -0.0946 | 220.3022
3.5 | 0.8555 | 0.00399 | -0.0945 | 214.411
4 | 0.9042 | 0.00458 | -0.0935 | 197.4236
4.5 | 0.9567 | 0.00566 | -0.0939 | 169.0283
5.5 | 1.0597 | 0.00705 | -0.0935 | 150.3121
6 | 1.1105 | 0.00771 | -0.0932 | 144.0337
6.5 | 1.1616 | 0.00826 | -0.093 | 140.6295
7 | 1.2124 | 0.0088 | -0.0927 | 137.7727
7.5 | 1.2629 | 0.0093 | -0.0923 | 135.7957
8 | 1.3127 | 0.00981 | -0.0919 | 133.8124
8.5 | 1.3621 | 0.01028 | -0.0914 | 132.5
9 | 1.4095 | 0.01084 | -0.0907 | 130.0277
9.5 | 1.456 | 0.01138 | -0.0898 | 127.9438
10 | 1.4986 | 0.01208 | -0.0883 | 124.0563
10.5 | 1.5371 | 0.01288 | -0.0861 | 119.3401
11 | 1.5667 | 0.01372 | -0.0823 | 114.191
11.5 | 1.5873 | 0.01464 | -0.0772 | 108.4221
12 | 1.6072 | 0.01597 | -0.0728 | 100.6387
12.5 | 1.629 | 0.01751 | -0.0692 | 93.0326
13 | 1.6522 | 0.01918 | -0.0663 | 86.1418
13.5 | 1.6761 | 0.02096 | -0.0638 | 79.9666
14 | 1.6969 | 0.02308 | -0.0614 | 73.5225
14.5 | 1.7184 | 0.02525 | -0.0592 | 68.0554
15 | 1.736 | 0.02785 | -0.0571 | 62.3339
15.5 | 1.7522 | 0.03063 | -0.0551 | 57.2054
16 | 1.7666 | 0.03373 | -0.0533 | 52.3747
16.5 | 1.7806 | 0.03703 | -0.0519 | 48.0853
17 | 1.7932 | 0.04064 | -0.0507 | 44.124
17.5 | 1.8053 | 0.04447 | -0.0498 | 40.5959
18 | 1.8104 | 0.04923 | -0.049 | 36.7743
18.5 | 1.8172 | 0.05403 | -0.0487 | 33.6332
19 | 1.8212 | 0.05935 | -0.0488 | 30.6858
19.5 | 1.8197 | 0.06561 | -0.0492 | 27.7351
20 | 1.8199 | 0.07189 | -0.0501 | 25.3151

## 99. Re 8M Mach 0.10 (1)
BIGFOIL.COM POLAR EXPORT
GA 37-611
GA 37-611 |  |  |  | Cl Max: | 1.476 | at alpha= | 10 | deg
JavaFoil+Calcfoil stall+Eppler ext transition |  |  |  | L/D Max: | 177.767 | at alpha= | 3 | deg
Re: | 8000000 |  |  | Cd Min: | 0.00438 | at alpha= | 0 | deg
Mach: | 0.1 |  |  | Cl=0 at alpha= | -4.0714 | deg
|  |  |  | @ Cl=0.1, Cd= | 0.0055863
|  |  |  | @ Cl=0.4, Cd= | 0.0053156
|  |  |  | @ Cl=0.6, Cd= | 0.0044967
alpha (deg) | Cl | Cd | Cm | Cl/Cd
-13 | -0.319 | 0.07882 | -0.037 | -4.054
-12.5 | -0.327 | 0.07474 | -0.038 | -4.376
-12 | -0.333 | 0.07103 | -0.038 | -4.689
-11.5 | -0.336 | 0.06858 | -0.037 | -4.905
-11 | -0.339 | 0.06286 | -0.04 | -5.397
-10.5 | -0.339 | 0.05834 | -0.041 | -5.805
-10 | -0.335 | 0.05464 | -0.043 | -6.137
-9.5 | -0.327 | 0.05293 | -0.042 | -6.172
-9 | -0.316 | 0.04908 | -0.044 | -6.441
-8.5 | -0.306 | 0.04083 | -0.051 | -7.491
-8 | -0.342 | 0.00719 | -0.075 | -47.543
-7.5 | -0.313 | 0.00701 | -0.075 | -44.64
-7 | -0.279 | 0.00654 | -0.076 | -42.724
-6.5 | -0.241 | 0.00638 | -0.077 | -37.761
-6 | -0.198 | 0.00579 | -0.077 | -34.208
-5.5 | -0.151 | 0.00563 | -0.078 | -26.891
-5 | -0.101 | 0.00601 | -0.079 | -16.804
-4.5 | -0.048 | 0.0058 | -0.08 | -8.233
-4 | 0.008 | 0.0055 | -0.081 | 1.427
-3.5 | 0.065 | 0.00561 | -0.081 | 11.638
-3 | 0.124 | 0.00557 | -0.082 | 22.271
-2.5 | 0.184 | 0.00544 | -0.083 | 33.8
-2 | 0.244 | 0.0054 | -0.084 | 45.211
-1.5 | 0.304 | 0.00537 | -0.084 | 56.659
-1 | 0.365 | 0.00535 | -0.085 | 68.181
-0.5 | 0.426 | 0.00529 | -0.086 | 80.471
0 | 0.49 | 0.00438 | -0.087 | 111.688
0.5 | 0.55 | 0.00443 | -0.088 | 124.128
1 | 0.61 | 0.00451 | -0.088 | 135.319
1.5 | 0.67 | 0.0046 | -0.089 | 145.647
2 | 0.731 | 0.00465 | -0.09 | 157.114
2.5 | 0.791 | 0.00474 | -0.091 | 166.872
3 | 0.851 | 0.00479 | -0.092 | 177.767
3.5 | 0.912 | 0.00526 | -0.092 | 173.257
4 | 0.968 | 0.00568 | -0.093 | 170.366
4.5 | 1.026 | 0.00619 | -0.094 | 165.678
5 | 1.083 | 0.00697 | -0.095 | 155.48
5.5 | 1.139 | 0.00754 | -0.095 | 151.108
6 | 1.193 | 0.00926 | -0.096 | 128.883
6.5 | 1.245 | 0.01024 | -0.097 | 121.526
7 | 1.294 | 0.01076 | -0.098 | 120.256
7.5 | 1.34 | 0.01115 | -0.099 | 120.207
8 | 1.384 | 0.01169 | -0.099 | 118.339
8.5 | 1.422 | 0.0122 | -0.1 | 116.58
9 | 1.448 | 0.01281 | -0.101 | 113.018
9.5 | 1.466 | 0.01353 | -0.102 | 108.355
10 | 1.476 | 0.01425 | -0.103 | 103.588
10.5 | 1.476 | 0.01501 | -0.103 | 98.329
11 | 1.468 | 0.01591 | -0.104 | 92.275
11.5 | 1.417 | 0.01768 | -0.102 | 80.154
12 | 1.386 | 0.01905 | -0.103 | 72.776
12.5 | 1.347 | 0.02068 | -0.103 | 65.136
13 | 1.303 | 0.02221 | -0.103 | 58.679
13.5 | 1.253 | 0.02424 | -0.103 | 51.686
14 | 1.198 | 0.02647 | -0.103 | 45.254
14.5 | 1.139 | 0.02929 | -0.103 | 38.869
15 | 1.077 | 0.03279 | -0.103 | 32.828

## 100. Re 8M Mach 0.10 (2)
BIGFOIL.COM POLAR EXPORT
GA 37-611
GA 37-611 |  |  |  | Cl Max: | 1.8052 | at alpha= | 18.5 | deg
XFOIL ncrit=9 |  |  |  | L/D Max: | 221.068 | at alpha= | 3 | deg
Re: | 8000000 |  |  | Cd Min: | 0.14791 | at alpha= | -14 | deg
Mach: | 0.1 |  |  | Cl=0 at alpha= | -3.9706 | deg
|  |  |  | @ Cl=0.1, Cd= | 0.0055939
|  |  |  | @ Cl=0.4, Cd= | 0.0049746
|  |  |  | @ Cl=0.6, Cd= | 0.0041302
alpha (deg) | Cl | Cd | Cm | Cl/Cd
-14 | -0.3924 | 0.14791 | -0.0222 | -2.653
-13.5 | -0.3732 | 0.1425 | -0.0258 | -2.6189
-13 | -0.3582 | 0.13553 | -0.0295 | -2.643
-12.5 | -0.3407 | 0.12964 | -0.033 | -2.628
-10.5 | -0.7101 | 0.01979 | -0.0861 | -35.8818
-10 | -0.6725 | 0.01524 | -0.0857 | -44.1273
-9.5 | -0.6239 | 0.01298 | -0.0855 | -48.0663
-9 | -0.5717 | 0.01141 | -0.0854 | -50.1052
-8.5 | -0.5176 | 0.01024 | -0.0853 | -50.5469
-8 | -0.4625 | 0.00929 | -0.0853 | -49.7847
-7.5 | -0.4065 | 0.00852 | -0.0854 | -47.7113
-7 | -0.3499 | 0.0079 | -0.0856 | -44.2911
-6.5 | -0.2929 | 0.00739 | -0.0857 | -39.6346
-6 | -0.2353 | 0.007 | -0.086 | -33.6143
-5.5 | -0.1777 | 0.00665 | -0.0863 | -26.7218
-5 | -0.1198 | 0.0064 | -0.0866 | -18.7188
-4.5 | -0.0616 | 0.00624 | -0.087 | -9.8718
-4 | -0.0034 | 0.00611 | -0.0875 | -0.55646
-3.5 | 0.0545 | 0.00575 | -0.0879 | 9.4783
-3 | 0.1128 | 0.00555 | -0.0883 | 20.3243
-2.5 | 0.1711 | 0.0054 | -0.0888 | 31.6852
-2 | 0.2294 | 0.00529 | -0.0893 | 43.3648
-1.5 | 0.2879 | 0.00515 | -0.0898 | 55.9029
-1 | 0.3462 | 0.00503 | -0.0904 | 68.827
-0.5 | 0.4045 | 0.00497 | -0.0909 | 81.3883
0 | 0.4629 | 0.00486 | -0.0915 | 95.2469
0.5 | 0.5208 | 0.00454 | -0.0922 | 114.7137
1 | 0.5785 | 0.00416 | -0.093 | 139.0625
1.5 | 0.6363 | 0.00408 | -0.0936 | 155.9559
2 | 0.6942 | 0.00395 | -0.0942 | 175.7468
2.5 | 0.7504 | 0.00362 | -0.0947 | 207.2928
3 | 0.8069 | 0.00365 | -0.0951 | 221.0685
3.5 | 0.8609 | 0.00399 | -0.095 | 215.7644
4 | 0.9099 | 0.00459 | -0.094 | 198.2353
4.5 | 0.9626 | 0.00569 | -0.0943 | 169.174
5 | 1.0146 | 0.0064 | -0.0941 | 158.5312
5.5 | 1.0661 | 0.00709 | -0.0939 | 150.3667
6 | 1.1169 | 0.00777 | -0.0935 | 143.7452
6.5 | 1.1684 | 0.00834 | -0.0932 | 140.0959
7 | 1.2195 | 0.00887 | -0.0929 | 137.4859
7.5 | 1.2703 | 0.00938 | -0.0924 | 135.4264
8 | 1.3203 | 0.00989 | -0.0919 | 133.4985
8.5 | 1.3697 | 0.01039 | -0.0913 | 131.8287
9 | 1.4173 | 0.01095 | -0.0904 | 129.4338
9.5 | 1.4633 | 0.01154 | -0.0893 | 126.8024
10 | 1.5048 | 0.01229 | -0.0875 | 122.441
10.5 | 1.542 | 0.01313 | -0.0849 | 117.441
11 | 1.5645 | 0.01399 | -0.0796 | 111.8299
11.5 | 1.5867 | 0.01505 | -0.075 | 105.4286
12 | 1.6067 | 0.01656 | -0.0708 | 97.0229
12.5 | 1.6291 | 0.01823 | -0.0674 | 89.3637
13 | 1.6525 | 0.02002 | -0.0645 | 82.5425
13.5 | 1.6764 | 0.02192 | -0.0621 | 76.4781
14 | 1.6967 | 0.0242 | -0.0596 | 70.1116
14.5 | 1.7176 | 0.02654 | -0.0574 | 64.7174
15 | 1.734 | 0.02936 | -0.0552 | 59.0599
15.5 | 1.7495 | 0.03235 | -0.0533 | 54.0804
16 | 1.7632 | 0.03569 | -0.0515 | 49.4032
16.5 | 1.7764 | 0.03927 | -0.0501 | 45.2355
17 | 1.7881 | 0.04316 | -0.049 | 41.4296
17.5 | 1.7983 | 0.04741 | -0.0482 | 37.9308
18 | 1.8015 | 0.05262 | -0.0476 | 34.236
18.5 | 1.8052 | 0.05804 | -0.0475 | 31.1027
19 | 1.8049 | 0.0642 | -0.0478 | 28.1137
19.5 | 1.797 | 0.07166 | -0.0488 | 25.0768
20 | 1.7911 | 0.07919 | -0.0503 | 22.6178

## 101. Re 8M Mach 0.25 (1)
BIGFOIL.COM POLAR EXPORT
GA 37-611
GA 37-611 |  |  |  | Cl Max: | 1.463 | at alpha= | 9.5 | deg
JavaFoil+Calcfoil stall+Eppler ext transition |  |  |  | L/D Max: | 179.363 | at alpha= | 3 | deg
Re: | 8000000 |  |  | Cd Min: | 0.00443 | at alpha= | 0 | deg
Mach: | 0.25 |  |  | Cl=0 at alpha= | -4.0714 | deg
|  |  |  | @ Cl=0.1, Cd= | 0.0056385
|  |  |  | @ Cl=0.4, Cd= | 0.0053562
|  |  |  | @ Cl=0.6, Cd= | 0.0045365
alpha (deg) | Cl | Cd | Cm | Cl/Cd
-12 | -0.118 | 0.0725 | -0.039 | -1.633
-11.5 | -0.158 | 0.0697 | -0.038 | -2.271
-11 | -0.189 | 0.06624 | -0.038 | -2.853
-10.5 | -0.214 | 0.06169 | -0.039 | -3.467
-10 | -0.233 | 0.05885 | -0.04 | -3.959
-9.5 | -0.246 | 0.05612 | -0.039 | -4.382
-9 | -0.253 | 0.05255 | -0.04 | -4.821
-8.5 | -0.254 | 0.04913 | -0.042 | -5.173
-8 | -0.248 | 0.04567 | -0.043 | -5.44
-7.5 | -0.237 | 0.04149 | -0.047 | -5.708
-7 | -0.264 | 0.00638 | -0.078 | -41.34
-6.5 | -0.233 | 0.00654 | -0.079 | -35.543
-6 | -0.194 | 0.00599 | -0.08 | -32.458
-5.5 | -0.15 | 0.00567 | -0.08 | -26.556
-5 | -0.101 | 0.00618 | -0.081 | -16.406
-4.5 | -0.048 | 0.00589 | -0.082 | -8.206
-4 | 0.008 | 0.00579 | -0.083 | 1.379
-3.5 | 0.067 | 0.00571 | -0.084 | 11.662
-3 | 0.127 | 0.00558 | -0.084 | 22.773
-2.5 | 0.188 | 0.00555 | -0.085 | 33.947
-2 | 0.25 | 0.00537 | -0.086 | 46.65
-1.5 | 0.313 | 0.00539 | -0.087 | 58.007
-1 | 0.375 | 0.00538 | -0.088 | 69.751
-0.5 | 0.438 | 0.00532 | -0.088 | 82.25
0 | 0.503 | 0.00443 | -0.089 | 113.548
0.5 | 0.565 | 0.00448 | -0.09 | 126.155
1 | 0.627 | 0.00458 | -0.091 | 137.002
1.5 | 0.689 | 0.00462 | -0.092 | 148.977
2 | 0.751 | 0.00468 | -0.092 | 160.398
2.5 | 0.813 | 0.00478 | -0.093 | 170.049
3 | 0.875 | 0.00488 | -0.094 | 179.363
3.5 | 0.937 | 0.0054 | -0.095 | 173.51
4 | 0.994 | 0.00578 | -0.096 | 172.05
4.5 | 1.054 | 0.00648 | -0.096 | 162.524
5 | 1.112 | 0.00724 | -0.097 | 153.6
5.5 | 1.169 | 0.00798 | -0.098 | 146.524
6 | 1.223 | 0.01002 | -0.099 | 122.055
6.5 | 1.275 | 0.01076 | -0.1 | 118.499
7 | 1.323 | 0.01131 | -0.101 | 117.013
7.5 | 1.368 | 0.01175 | -0.101 | 116.466
8 | 1.408 | 0.01235 | -0.102 | 114.068
8.5 | 1.442 | 0.01294 | -0.103 | 111.406
9 | 1.458 | 0.01376 | -0.104 | 105.979
9.5 | 1.463 | 0.01451 | -0.105 | 100.841
10 | 1.454 | 0.01538 | -0.105 | 94.525
10.5 | 1.397 | 0.01706 | -0.104 | 81.904
11 | 1.353 | 0.01865 | -0.104 | 72.549
11.5 | 1.28 | 0.02179 | -0.103 | 58.775
12 | 1.22 | 0.02247 | -0.104 | 54.287
12.5 | 1.133 | 0.02471 | -0.104 | 45.841
13 | 1.031 | 0.02833 | -0.104 | 36.381
13.5 | 0.891 | 0.04309 | -0.098 | 20.675
14 | 0.703 | 0.097 | -0.064 | 7.25
14.5 | 0.601 | 0.10554 | -0.061 | 5.698

## 102. Re 8M Mach 0.25 (2)
BIGFOIL.COM POLAR EXPORT
GA 37-611
GA 37-611 |  |  |  | Cl Max: | 1.7383 | at alpha= | 16.5 | deg
XFOIL ncrit=9 |  |  |  | L/D Max: | 226.314 | at alpha= | 3 | deg
Re: | 8000000 |  |  | Cd Min: | 0.19681 | at alpha= | -17 | deg
Mach: | 0.25 |  |  | Cl=0 at alpha= | -3.9563 | deg
|  |  |  | @ Cl=0.1, Cd= | 0.0056882
|  |  |  | @ Cl=0.4, Cd= | 0.0050144
|  |  |  | @ Cl=0.6, Cd= | 0.0041876
alpha (deg) | Cl | Cd | Cm | Cl/Cd
-17 | -0.4878 | 0.19681 | 0.0032 | -2.4785
-16.5 | -0.468 | 0.19063 | -0.0008 | -2.455
-16 | -0.4472 | 0.18426 | -0.0048 | -2.427
-15.5 | -0.4286 | 0.17726 | -0.0088 | -2.4179
-15 | -0.414 | 0.16896 | -0.0131 | -2.4503
-14.5 | -0.397 | 0.16157 | -0.0172 | -2.4571
-14 | -0.3799 | 0.1543 | -0.0211 | -2.4621
-13.5 | -0.37 | 0.14477 | -0.0256 | -2.5558
-13 | -0.3539 | 0.13768 | -0.0295 | -2.5705
-12.5 | -0.3355 | 0.13171 | -0.033 | -2.5473
-12 | -0.3163 | 0.12605 | -0.0365 | -2.5093
-11.5 | -0.3001 | 0.11939 | -0.0399 | -2.5136
-11 | -0.2861 | 0.11229 | -0.0435 | -2.5479
-10.5 | -0.2744 | 0.10506 | -0.0472 | -2.6118
-10 | -0.2636 | 0.09783 | -0.0508 | -2.6945
-9.5 | -0.2559 | 0.09033 | -0.0544 | -2.8329
-9 | -0.2511 | 0.08268 | -0.0582 | -3.037
-8.5 | -0.264 | 0.07244 | -0.0627 | -3.6444
-8 | -0.274 | 0.06511 | -0.0657 | -4.2083
-7 | -0.3605 | 0.01186 | -0.0913 | -30.3963
-6.5 | -0.3056 | 0.00933 | -0.0908 | -32.7546
-6 | -0.2471 | 0.00802 | -0.0905 | -30.8105
-5 | -0.1268 | 0.00673 | -0.0904 | -18.841
-4.5 | -0.0661 | 0.00638 | -0.0905 | -10.3605
-4 | -0.0053 | 0.00619 | -0.0907 | -0.85622
-3.5 | 0.0553 | 0.00588 | -0.091 | 9.4048
-3 | 0.1159 | 0.00562 | -0.0913 | 20.6228
-2.5 | 0.1764 | 0.00546 | -0.0917 | 32.3077
-2 | 0.2371 | 0.00531 | -0.0921 | 44.6516
-1.5 | 0.2976 | 0.00517 | -0.0926 | 57.5629
-1 | 0.358 | 0.00507 | -0.0932 | 70.6114
-0.5 | 0.4184 | 0.00499 | -0.0937 | 83.8477
0 | 0.4788 | 0.00489 | -0.0943 | 97.9141
0.5 | 0.5386 | 0.0046 | -0.095 | 117.087
1 | 0.5984 | 0.00419 | -0.0958 | 142.8162
1.5 | 0.6582 | 0.0041 | -0.0965 | 160.5366
2 | 0.7181 | 0.00399 | -0.0971 | 179.9749
2.5 | 0.7765 | 0.00364 | -0.0977 | 213.3242
3 | 0.8351 | 0.00369 | -0.098 | 226.3144
3.5 | 0.8915 | 0.00399 | -0.098 | 223.4336
4 | 0.9419 | 0.00464 | -0.0968 | 202.9957
4.5 | 0.9951 | 0.00583 | -0.0968 | 170.6861
5 | 1.0483 | 0.0066 | -0.0964 | 158.8333
5.5 | 1.1007 | 0.00738 | -0.0958 | 149.1463
6 | 1.153 | 0.00809 | -0.0951 | 142.5216
6.5 | 1.2058 | 0.00869 | -0.0944 | 138.7572
7 | 1.2579 | 0.00929 | -0.0936 | 135.4037
7.5 | 1.3096 | 0.00986 | -0.0926 | 132.8195
8 | 1.3611 | 0.01038 | -0.0916 | 131.1272
8.5 | 1.4096 | 0.01103 | -0.09 | 127.7969
9 | 1.4568 | 0.01165 | -0.0882 | 125.0472
9.5 | 1.4975 | 0.01247 | -0.0854 | 120.0882
10 | 1.5189 | 0.01346 | -0.0791 | 112.8455
10.5 | 1.5406 | 0.01473 | -0.0738 | 104.5893
11 | 1.5636 | 0.01634 | -0.0694 | 95.6916
11.5 | 1.589 | 0.01812 | -0.0658 | 87.6932
12 | 1.6099 | 0.0204 | -0.0622 | 78.9167
12.5 | 1.6336 | 0.02267 | -0.0591 | 72.06
13 | 1.6559 | 0.02518 | -0.0563 | 65.7625
13.5 | 1.6735 | 0.02817 | -0.0535 | 59.4072
14 | 1.688 | 0.03155 | -0.0507 | 53.5024
14.5 | 1.7053 | 0.03491 | -0.0486 | 48.8485
15 | 1.7157 | 0.03911 | -0.0465 | 43.8686
15.5 | 1.7255 | 0.04361 | -0.0448 | 39.5666
16 | 1.7339 | 0.04854 | -0.0436 | 35.7211
16.5 | 1.7383 | 0.05415 | -0.0428 | 32.1016
17 | 1.7379 | 0.06061 | -0.0426 | 28.6735
17.5 | 1.7282 | 0.0686 | -0.0431 | 25.1924
18 | 1.7117 | 0.07799 | -0.0448 | 21.9477
18.5 | 1.6859 | 0.08936 | -0.048 | 18.8664
19 | 1.6489 | 0.10321 | -0.0532 | 15.9762
19.5 | 1.6151 | 0.11743 | -0.0598 | 13.7537
20 | 1.5847 | 0.13184 | -0.0675 | 12.0199

## 103. Re 8M Mach 0.50 (1)
BIGFOIL.COM POLAR EXPORT
GA 37-611
GA 37-611 |  |  |  | Cl Max: | 1.443 | at alpha= | 20 | deg
JavaFoil+Calcfoil stall+Eppler ext transition |  |  |  | L/D Max: | 186.621 | at alpha= | 3 | deg
Re: | 8000000 |  |  | Cd Min: | 0.00473 | at alpha= | 0.5 | deg
Mach: | 0.5 |  |  | Cl=0 at alpha= | -4.1081 | deg
|  |  |  | @ Cl=0.1, Cd= | 0.0059327
|  |  |  | @ Cl=0.4, Cd= | 0.00558
|  |  |  | @ Cl=0.6, Cd= | 0.00505
alpha (deg) | Cl | Cd | Cm | Cl/Cd
-20 | -0.856 | 0.16176 | -0.041 | -5.292
-19.5 | -0.831 | 0.15201 | -0.042 | -5.465
-19 | -0.805 | 0.14708 | -0.042 | -5.473
-18.5 | -0.779 | 0.13906 | -0.042 | -5.599
-18 | -0.752 | 0.13378 | -0.042 | -5.621
-17.5 | -0.725 | 0.13043 | -0.041 | -5.558
-17 | -0.698 | 0.12755 | -0.041 | -5.47
-16.5 | -0.671 | 0.12198 | -0.04 | -5.499
-16 | -0.644 | 0.118 | -0.041 | -5.462
-15.5 | -0.618 | 0.11283 | -0.041 | -5.478
-15 | -0.592 | 0.10924 | -0.041 | -5.416
-14.5 | -0.565 | 0.10411 | -0.041 | -5.428
-14 | -0.539 | 0.10128 | -0.041 | -5.318
-13.5 | -0.512 | 0.10154 | -0.042 | -5.044
-13 | -0.485 | 0.09167 | -0.042 | -5.295
-12.5 | -0.459 | 0.08577 | -0.042 | -5.348
-12 | -0.432 | 0.07751 | -0.043 | -5.576
-11.5 | -0.406 | 0.0718 | -0.044 | -5.651
-11 | -0.379 | 0.06604 | -0.046 | -5.744
-10.5 | -0.353 | 0.06035 | -0.048 | -5.853
-10 | -0.327 | 0.05561 | -0.05 | -5.885
-9.5 | -0.301 | 0.05059 | -0.053 | -5.957
-9 | -0.277 | 0.04426 | -0.057 | -6.253
-8.5 | -0.242 | 0.05622 | -0.04 | -4.301
-8 | -0.215 | 0.05043 | -0.041 | -4.259
-7.5 | -0.188 | 0.04556 | -0.046 | -4.135
-7 | -0.161 | 0.04239 | -0.048 | -3.807
-6.5 | -0.134 | 0.03966 | -0.049 | -3.38
-6 | -0.107 | 0.0362 | -0.053 | -2.957
-5.5 | -0.078 | 0.03775 | -0.043 | -2.079
-5 | -0.052 | 0.03123 | -0.058 | -1.666
-4.5 | -0.029 | 0.00591 | -0.092 | -4.932
-4 | 0.008 | 0.00601 | -0.092 | 1.288
-3.5 | 0.07 | 0.00584 | -0.093 | 11.98
-3 | 0.138 | 0.00605 | -0.094 | 22.747
-2.5 | 0.207 | 0.00578 | -0.095 | 35.894
-2 | 0.278 | 0.00564 | -0.096 | 49.222
-1.5 | 0.348 | 0.00558 | -0.097 | 62.442
-1 | 0.419 | 0.00558 | -0.098 | 75.05
-0.5 | 0.489 | 0.00555 | -0.099 | 88.222
0 | 0.562 | 0.00543 | -0.1 | 103.602
0.5 | 0.632 | 0.00473 | -0.101 | 133.661
1 | 0.701 | 0.00479 | -0.101 | 146.28
1.5 | 0.77 | 0.00492 | -0.102 | 156.625
2 | 0.84 | 0.005 | -0.103 | 168.067
2.5 | 0.909 | 0.00511 | -0.104 | 177.768
3 | 0.978 | 0.00524 | -0.105 | 186.621
3.5 | 1.048 | 0.006 | -0.106 | 174.452
4 | 1.11 | 0.0065 | -0.107 | 170.669
4.5 | 1.174 | 0.00762 | -0.108 | 154.064
5 | 1.237 | 0.00869 | -0.109 | 142.228
5.5 | 1.295 | 0.01055 | -0.11 | 122.793
6 | 1.348 | 0.01193 | -0.111 | 112.988
6.5 | 1.391 | 0.01344 | -0.112 | 103.552
7 | 1.391 | 0.01454 | -0.11 | 95.632
7.5 | 1.393 | 0.01577 | -0.11 | 88.33
8 | 1.351 | 0.01734 | -0.111 | 77.92
8.5 | 1.138 | 0.01964 | -0.111 | 57.965
9 | 0.864 | 0.02142 | -0.111 | 40.34
9.5 | 0.895 | 0.02238 | -0.112 | 39.992
10 | 0.926 | 0.02328 | -0.113 | 39.78
10.5 | 0.952 | 0.02649 | -0.113 | 35.957
11 | 0.965 | 0.03068 | -0.11 | 31.47
11.5 | 0.863 | 0.08013 | -0.064 | 10.77
12 | 0.893 | 0.08582 | -0.069 | 10.41
12.5 | 0.986 | 0.0641 | -0.099 | 15.39
13 | 0.954 | 0.09698 | -0.075 | 9.841
13.5 | 0.976 | 0.09977 | -0.071 | 9.785
14 | 1.023 | 0.09424 | -0.084 | 10.857
14.5 | 1.147 | 0.05889 | -0.11 | 19.482
15 | 1.182 | 0.06047 | -0.112 | 19.548
15.5 | 1.196 | 0.0712 | -0.11 | 16.799
16 | 1.183 | 0.09473 | -0.102 | 12.484
16.5 | 1.155 | 0.11797 | -0.085 | 9.791
17 | 1.274 | 0.07826 | -0.11 | 16.283
17.5 | 1.327 | 0.07123 | -0.115 | 18.633
18 | 1.359 | 0.07383 | -0.116 | 18.405
18.5 | 1.378 | 0.08321 | -0.115 | 16.559
19 | 1.361 | 0.11247 | -0.108 | 12.098
19.5 | 1.358 | 0.12549 | -0.102 | 10.823
20 | 1.443 | 0.09948 | -0.114 | 14.505

## 104. Re 8M Mach 0.50 (2)
BIGFOIL.COM POLAR EXPORT
GA 37-611
GA 37-611 |  |  |  | Cl Max: | 1.538 | at alpha= | 10 | deg
XFOIL ncrit=9 |  |  |  | L/D Max: | 252.176 | at alpha= | 3.5 | deg
Re: | 8000000 |  |  | Cd Min: | 0.26045 | at alpha= | -20 | deg
Mach: | 0.5 |  |  | Cl=0 at alpha= | -4.0803 | deg
|  |  |  | @ Cl=0.1, Cd= | 0.0069468
|  |  |  | @ Cl=0.4, Cd= | 0.005233
|  |  |  | @ Cl=0.6, Cd= | 0.004865
alpha (deg) | Cl | Cd | Cm | Cl/Cd
-20 | -0.6486 | 0.26045 | 0.0377 | -2.4903
-19.5 | -0.6271 | 0.25153 | 0.033 | -2.4931
-19 | -0.6038 | 0.24426 | 0.0279 | -2.472
-18.5 | -0.5803 | 0.23682 | 0.0228 | -2.4504
-18 | -0.5565 | 0.22933 | 0.0178 | -2.4266
-17.5 | -0.5325 | 0.22168 | 0.0129 | -2.4021
-17 | -0.5126 | 0.21127 | 0.0078 | -2.4263
-16.5 | -0.489 | 0.20393 | 0.0029 | -2.3979
-16 | -0.4644 | 0.19706 | -0.0019 | -2.3566
-15.5 | -0.4413 | 0.18932 | -0.0066 | -2.331
-15 | -0.4195 | 0.18124 | -0.0113 | -2.3146
-14.5 | -0.3962 | 0.17342 | -0.0157 | -2.2846
-13.5 | -0.3552 | 0.1573 | -0.0249 | -2.2581
-13 | -0.3344 | 0.14959 | -0.0293 | -2.2354
-12 | -0.2957 | 0.13427 | -0.0381 | -2.2023
-11.5 | -0.2742 | 0.12765 | -0.0421 | -2.1481
-11 | -0.2545 | 0.12063 | -0.0461 | -2.1098
-10.5 | -0.2361 | 0.11341 | -0.0501 | -2.0818
-10 | -0.2184 | 0.10619 | -0.0539 | -2.0567
-9.5 | -0.199 | 0.09954 | -0.0576 | -1.9992
-9 | -0.1819 | 0.09293 | -0.0612 | -1.9574
-8.5 | -0.1746 | 0.08498 | -0.0654 | -2.0546
-8 | -0.1617 | 0.07828 | -0.0689 | -2.0657
-7.5 | -0.1537 | 0.0712 | -0.0726 | -2.1587
-7 | -0.1473 | 0.06441 | -0.0759 | -2.2869
-6.5 | -0.1557 | 0.05789 | -0.0784 | -2.6896
-6 | -0.1443 | 0.04975 | -0.0881 | -2.9005
-5.5 | -0.1175 | 0.04177 | -0.0964 | -2.813
-5 | -0.0828 | 0.03377 | -0.1021 | -2.4519
-4.5 | -0.0408 | 0.02542 | -0.1055 | -1.605
-4 | 0.0078 | 0.01686 | -0.1065 | 0.46263
-3.5 | 0.0595 | 0.0077 | -0.1059 | 7.7273
-3 | 0.1294 | 0.0064 | -0.1053 | 20.2188
-2.5 | 0.2001 | 0.00579 | -0.105 | 34.5596
-2 | 0.2709 | 0.00554 | -0.1051 | 48.8989
-1.5 | 0.3414 | 0.00535 | -0.1053 | 63.8131
-1 | 0.4115 | 0.00521 | -0.1058 | 78.9827
-0.5 | 0.481 | 0.00512 | -0.1063 | 93.9453
0 | 0.5507 | 0.00505 | -0.107 | 109.0495
0.5 | 0.62 | 0.00479 | -0.1077 | 129.4363
1 | 0.6886 | 0.0044 | -0.1086 | 156.5
1.5 | 0.758 | 0.00423 | -0.1095 | 179.1962
2 | 0.8272 | 0.00417 | -0.1102 | 198.3693
2.5 | 0.8954 | 0.00385 | -0.1107 | 232.5714
3 | 0.9641 | 0.0039 | -0.111 | 247.2051
3.5 | 1.0314 | 0.00409 | -0.1108 | 252.176
4 | 1.0891 | 0.00492 | -0.1091 | 221.3618
4.5 | 1.1416 | 0.00649 | -0.107 | 175.9014
5 | 1.1946 | 0.00771 | -0.1045 | 154.9416
5.5 | 1.2453 | 0.00886 | -0.1013 | 140.553
6 | 1.2949 | 0.00987 | -0.0977 | 131.1955
6.5 | 1.3433 | 0.01075 | -0.0936 | 124.9581
7 | 1.3692 | 0.01183 | -0.0859 | 115.7396
7.5 | 1.3997 | 0.01343 | -0.08 | 104.2219
8 | 1.4367 | 0.01521 | -0.0755 | 94.4576
8.5 | 1.4709 | 0.01742 | -0.071 | 84.4374
9 | 1.501 | 0.02006 | -0.0663 | 74.8255
9.5 | 1.5267 | 0.02316 | -0.0614 | 65.9197
10 | 1.538 | 0.02735 | -0.0559 | 56.234
10.5 | 1.5276 | 0.03325 | -0.0502 | 45.9429
11 | 1.5039 | 0.0407 | -0.0453 | 36.9509
11.5 | 1.4802 | 0.04886 | -0.0417 | 30.2947
12 | 1.451 | 0.05858 | -0.0401 | 24.7695
12.5 | 1.4176 | 0.07005 | -0.0413 | 20.237
13 | 1.3819 | 0.08316 | -0.0451 | 16.6174
13.5 | 1.3471 | 0.09753 | -0.0514 | 13.8122
14 | 1.3118 | 0.11334 | -0.06 | 11.574
14.5 | 1.2815 | 0.1298 | -0.0703 | 9.8729
15 | 1.2574 | 0.14628 | -0.0813 | 8.5958

## 105. Re 10M Mach 0.00 (1)
BIGFOIL.COM POLAR EXPORT
GA 37-611
GA 37-611 |  |  |  | Cl Max: | 1.481 | at alpha= | 10.5 | deg
JavaFoil+Calcfoil stall+Eppler ext transition |  |  |  | L/D Max: | 167.187 | at alpha= | 2.5 | deg
Re: | 10000000 |  |  | Cd Min: | 0.00435 | at alpha= | 0.5 | deg
Mach: | 0 |  |  | Cl=0 at alpha= | -4.0714 | deg
|  |  |  | @ Cl=0.1, Cd= | 0.005357
|  |  |  | @ Cl=0.4, Cd= | 0.0051093
|  |  |  | @ Cl=0.6, Cd= | 0.0043853
alpha (deg) | Cl | Cd | Cm | Cl/Cd
-14 | -0.333 | 0.08545 | -0.038 | -3.892
-13.5 | -0.34 | 0.08103 | -0.038 | -4.199
-13 | -0.347 | 0.07677 | -0.039 | -4.517
-12.5 | -0.351 | 0.07414 | -0.038 | -4.736
-12 | -0.355 | 0.07004 | -0.039 | -5.063
-11.5 | -0.356 | 0.0666 | -0.038 | -5.34
-11 | -0.356 | 0.0611 | -0.041 | -5.832
-10.5 | -0.355 | 0.055 | -0.045 | -6.456
-10 | -0.353 | 0.04725 | -0.049 | -7.466
-9.5 | -0.339 | 0.04822 | -0.047 | -7.039
-9 | -0.391 | 0.00776 | -0.072 | -50.363
-8.5 | -0.372 | 0.00726 | -0.073 | -51.213
-8 | -0.346 | 0.00695 | -0.074 | -49.826
-7.5 | -0.316 | 0.00669 | -0.075 | -47.248
-7 | -0.281 | 0.00593 | -0.076 | -47.382
-6.5 | -0.242 | 0.00584 | -0.076 | -41.41
-6 | -0.198 | 0.00567 | -0.077 | -34.994
-5.5 | -0.151 | 0.00549 | -0.078 | -27.528
-5 | -0.101 | 0.00569 | -0.079 | -17.732
-4.5 | -0.048 | 0.00549 | -0.079 | -8.675
-4 | 0.008 | 0.00538 | -0.08 | 1.455
-3.5 | 0.065 | 0.00544 | -0.081 | 11.952
-3 | 0.124 | 0.0053 | -0.082 | 23.294
-2.5 | 0.183 | 0.00529 | -0.082 | 34.564
-2 | 0.243 | 0.00527 | -0.083 | 46.115
-1.5 | 0.303 | 0.00528 | -0.084 | 57.41
-1 | 0.363 | 0.00517 | -0.085 | 70.288
-0.5 | 0.424 | 0.00507 | -0.086 | 83.58
0 | 0.487 | 0.00445 | -0.086 | 109.56
0.5 | 0.547 | 0.00435 | -0.087 | 125.767
1 | 0.607 | 0.00439 | -0.088 | 138.374
1.5 | 0.667 | 0.00443 | -0.089 | 150.55
2 | 0.727 | 0.00452 | -0.089 | 160.707
2.5 | 0.787 | 0.00471 | -0.09 | 167.187
3 | 0.847 | 0.00518 | -0.091 | 163.537
3.5 | 0.907 | 0.00547 | -0.092 | 165.933
4 | 0.963 | 0.00611 | -0.093 | 157.653
4.5 | 1.021 | 0.00661 | -0.093 | 154.526
5 | 1.078 | 0.00719 | -0.094 | 149.945
5.5 | 1.134 | 0.00852 | -0.095 | 133.006
6 | 1.187 | 0.00969 | -0.096 | 122.603
6.5 | 1.239 | 0.00984 | -0.097 | 125.93
7 | 1.288 | 0.01032 | -0.097 | 124.888
7.5 | 1.335 | 0.01077 | -0.098 | 124.003
8 | 1.379 | 0.01111 | -0.099 | 124.067
8.5 | 1.418 | 0.01161 | -0.1 | 122.114
9 | 1.445 | 0.01218 | -0.1 | 118.634
9.5 | 1.465 | 0.01284 | -0.101 | 114.057
10 | 1.477 | 0.01351 | -0.102 | 109.322
10.5 | 1.481 | 0.01422 | -0.103 | 104.13
11 | 1.476 | 0.01504 | -0.104 | 98.133
11.5 | 1.464 | 0.01531 | -0.104 | 95.597
12 | 1.41 | 0.01769 | -0.103 | 79.7
12.5 | 1.377 | 0.01907 | -0.103 | 72.195
13 | 1.338 | 0.02057 | -0.103 | 65.033
13.5 | 1.294 | 0.02232 | -0.103 | 57.956
14 | 1.245 | 0.0243 | -0.103 | 51.219
14.5 | 1.193 | 0.02649 | -0.104 | 45.033
15 | 1.138 | 0.02939 | -0.104 | 38.711
15.5 | 1.078 | 0.03398 | -0.103 | 31.712

## 106. Re 10M Mach 0.00 (2)
BIGFOIL.COM POLAR EXPORT
GA 37-611
GA 37-611 |  |  |  | Cl Max: | 1.8467 | at alpha= | 20 | deg
XFOIL ncrit=9 |  |  |  | L/D Max: | 215.174 | at alpha= | 3 | deg
Re: | 10000000 |  |  | Cd Min: | 0.06814 | at alpha= | 20 | deg
Mach: | 0 |  |  | Cl=0 at alpha= | -3.9706 | deg
|  |  |  | @ Cl=0.1, Cd= | 0.0053901
|  |  |  | @ Cl=0.4, Cd= | 0.0047737
|  |  |  | @ Cl=0.6, Cd= | 0.0041002
alpha (deg) | Cl | Cd | Cm | Cl/Cd
-10.5 | -0.7063 | 0.01851 | -0.0845 | -38.1578
-10 | -0.6683 | 0.01412 | -0.0841 | -47.33
-9.5 | -0.6198 | 0.01196 | -0.084 | -51.8227
-9 | -0.5677 | 0.01055 | -0.084 | -53.8104
-8.5 | -0.514 | 0.00948 | -0.084 | -54.2194
-8 | -0.4591 | 0.00865 | -0.0842 | -53.0751
-7.5 | -0.4035 | 0.00797 | -0.0844 | -50.6274
-7 | -0.3473 | 0.00742 | -0.0846 | -46.8059
-6.5 | -0.2907 | 0.00694 | -0.0849 | -41.8876
-6 | -0.2338 | 0.00655 | -0.0852 | -35.6947
-5.5 | -0.1765 | 0.00624 | -0.0855 | -28.2853
-5 | -0.1189 | 0.00605 | -0.086 | -19.6529
-4.5 | -0.0612 | 0.00592 | -0.0864 | -10.3378
-4 | -0.0034 | 0.00577 | -0.0869 | -0.58925
-3.5 | 0.0544 | 0.00554 | -0.0873 | 9.8195
-3 | 0.1122 | 0.00535 | -0.0878 | 20.972
-2.5 | 0.1702 | 0.00519 | -0.0883 | 32.7938
-2 | 0.2283 | 0.00506 | -0.0888 | 45.1186
-1.5 | 0.2863 | 0.00495 | -0.0894 | 57.8384
-1 | 0.3443 | 0.00486 | -0.0899 | 70.8436
-0.5 | 0.4024 | 0.00477 | -0.0905 | 84.3606
0 | 0.4603 | 0.00472 | -0.0911 | 97.5212
0.5 | 0.5181 | 0.00446 | -0.0917 | 116.1659
1 | 0.5754 | 0.00419 | -0.0924 | 137.327
1.5 | 0.6329 | 0.00398 | -0.0931 | 159.0201
2 | 0.6904 | 0.00392 | -0.0938 | 176.1224
2.5 | 0.7469 | 0.00389 | -0.0943 | 192.0051
3 | 0.8026 | 0.00373 | -0.0948 | 215.1743
3.5 | 0.8544 | 0.00442 | -0.0946 | 193.3032
4.5 | 0.9531 | 0.00574 | -0.0932 | 166.0453
5 | 1.0085 | 0.00634 | -0.0938 | 159.0694
5.5 | 1.0608 | 0.00692 | -0.0937 | 153.2948
6 | 1.1123 | 0.00751 | -0.0935 | 148.1092
6.5 | 1.164 | 0.00802 | -0.0934 | 145.1372
7 | 1.2153 | 0.00853 | -0.0931 | 142.4736
7.5 | 1.2665 | 0.00898 | -0.0929 | 141.0356
8 | 1.3173 | 0.00942 | -0.0926 | 139.8408
8.5 | 1.3667 | 0.00992 | -0.0922 | 137.7722
9 | 1.4156 | 0.01039 | -0.0916 | 136.2464
9.5 | 1.4618 | 0.01099 | -0.0907 | 133.0118
10 | 1.5052 | 0.01168 | -0.0893 | 128.8699
10.5 | 1.5457 | 0.01242 | -0.0875 | 124.4525
11 | 1.5832 | 0.01318 | -0.0852 | 120.1214
11.5 | 1.6049 | 0.01398 | -0.0799 | 114.7997
12 | 1.6229 | 0.01518 | -0.0748 | 106.9104
12.5 | 1.6475 | 0.01643 | -0.0713 | 100.2739
13 | 1.6712 | 0.01793 | -0.0682 | 93.2069
13.5 | 1.6945 | 0.01963 | -0.0655 | 86.322
14 | 1.7167 | 0.02154 | -0.0629 | 79.6982
14.5 | 1.7379 | 0.02366 | -0.0606 | 73.4531
15 | 1.7547 | 0.02621 | -0.0582 | 66.9477
15.5 | 1.7706 | 0.02895 | -0.056 | 61.1606
16 | 1.7853 | 0.03193 | -0.0541 | 55.9129
16.5 | 1.7991 | 0.03513 | -0.0525 | 51.2126
17 | 1.8117 | 0.03865 | -0.0511 | 46.8745
17.5 | 1.8245 | 0.0423 | -0.0501 | 43.1324
18 | 1.8284 | 0.04709 | -0.0491 | 38.8278
18.5 | 1.8334 | 0.05199 | -0.0486 | 35.2645
19 | 1.8415 | 0.05673 | -0.0486 | 32.4608
19.5 | 1.8427 | 0.06248 | -0.0488 | 29.4926
20 | 1.8467 | 0.06814 | -0.0495 | 27.1016

## 107. Re 10M Mach 0.10 (1)
BIGFOIL.COM POLAR EXPORT
GA 37-611
GA 37-611 |  |  |  | Cl Max: | 1.476 | at alpha= | 10 | deg
JavaFoil+Calcfoil stall+Eppler ext transition |  |  |  | L/D Max: | 167.08 | at alpha= | 2.5 | deg
Re: | 10000000 |  |  | Cd Min: | 0.00433 | at alpha= | 0.5 | deg
Mach: | 0.1 |  |  | Cl=0 at alpha= | -4.0714 | deg
|  |  |  | @ Cl=0.1, Cd= | 0.005417
|  |  |  | @ Cl=0.4, Cd= | 0.0051256
|  |  |  | @ Cl=0.6, Cd= | 0.0043633
alpha (deg) | Cl | Cd | Cm | Cl/Cd
-14 | -0.301 | 0.08635 | -0.037 | -3.486
-13.5 | -0.311 | 0.08187 | -0.038 | -3.798
-13 | -0.32 | 0.07753 | -0.038 | -4.128
-12.5 | -0.328 | 0.07337 | -0.039 | -4.467
-12 | -0.333 | 0.07061 | -0.038 | -4.717
-11.5 | -0.337 | 0.06721 | -0.038 | -5.012
-11 | -0.34 | 0.06231 | -0.04 | -5.448
-10.5 | -0.34 | 0.05685 | -0.043 | -5.981
-10 | -0.338 | 0.05134 | -0.046 | -6.582
-9.5 | -0.328 | 0.05062 | -0.044 | -6.488
-9 | -0.374 | 0.0095 | -0.071 | -39.363
-8.5 | -0.365 | 0.00735 | -0.074 | -49.738
-8 | -0.342 | 0.00698 | -0.075 | -49.003
-7.5 | -0.313 | 0.00673 | -0.075 | -46.54
-7 | -0.279 | 0.00598 | -0.076 | -46.728
-6.5 | -0.241 | 0.00578 | -0.077 | -41.714
-6 | -0.198 | 0.0056 | -0.078 | -35.359
-5.5 | -0.151 | 0.00553 | -0.078 | -27.348
-5 | -0.101 | 0.00573 | -0.079 | -17.626
-4.5 | -0.048 | 0.00552 | -0.08 | -8.651
-4 | 0.008 | 0.00537 | -0.081 | 1.463
-3.5 | 0.065 | 0.0055 | -0.081 | 11.877
-3 | 0.124 | 0.00536 | -0.082 | 23.16
-2.5 | 0.184 | 0.00534 | -0.083 | 34.434
-2 | 0.244 | 0.0053 | -0.084 | 46.019
-1.5 | 0.304 | 0.00528 | -0.084 | 57.719
-1 | 0.365 | 0.00516 | -0.085 | 70.763
-0.5 | 0.426 | 0.0051 | -0.086 | 83.571
0 | 0.49 | 0.00443 | -0.087 | 110.445
0.5 | 0.55 | 0.00433 | -0.088 | 126.852
1 | 0.61 | 0.00437 | -0.088 | 139.647
1.5 | 0.67 | 0.00446 | -0.089 | 150.287
2 | 0.731 | 0.0045 | -0.09 | 162.225
2.5 | 0.791 | 0.00473 | -0.091 | 167.08
3 | 0.851 | 0.00517 | -0.092 | 164.833
3.5 | 0.912 | 0.00546 | -0.092 | 167.014
4 | 0.968 | 0.00611 | -0.093 | 158.404
4.5 | 1.026 | 0.00671 | -0.094 | 152.979
5 | 1.083 | 0.00719 | -0.095 | 150.583
5.5 | 1.139 | 0.00859 | -0.096 | 132.637
6 | 1.193 | 0.00976 | -0.096 | 122.205
6.5 | 1.245 | 0.0099 | -0.097 | 125.693
7 | 1.294 | 0.01041 | -0.098 | 124.273
7.5 | 1.34 | 0.01088 | -0.099 | 123.172
8 | 1.384 | 0.01122 | -0.099 | 123.291
8.5 | 1.422 | 0.01173 | -0.1 | 121.207
9 | 1.448 | 0.01236 | -0.101 | 117.174
9.5 | 1.466 | 0.01295 | -0.102 | 113.2
10 | 1.476 | 0.01369 | -0.103 | 107.825
10.5 | 1.476 | 0.01442 | -0.103 | 102.391
11 | 1.468 | 0.0153 | -0.104 | 95.953
11.5 | 1.421 | 0.01684 | -0.103 | 84.377
12 | 1.39 | 0.01814 | -0.103 | 76.652
12.5 | 1.351 | 0.01962 | -0.103 | 68.866
13 | 1.307 | 0.02122 | -0.103 | 61.58
13.5 | 1.256 | 0.02304 | -0.104 | 54.523
14 | 1.201 | 0.02519 | -0.104 | 47.684
14.5 | 1.142 | 0.02766 | -0.104 | 41.293
15 | 1.08 | 0.0311 | -0.104 | 34.716

## 108. Re 10M Mach 0.10 (2)
BIGFOIL.COM POLAR EXPORT
GA 37-611
GA 37-611 |  |  |  | Cl Max: | 1.835 | at alpha= | 20 | deg
XFOIL ncrit=9 |  |  |  | L/D Max: | 215.963 | at alpha= | 3 | deg
Re: | 10000000 |  |  | Cd Min: | 0.16586 | at alpha= | -15 | deg
Mach: | 0.1 |  |  | Cl=0 at alpha= | -3.9683 | deg
|  |  |  | @ Cl=0.1, Cd= | 0.005404
|  |  |  | @ Cl=0.4, Cd= | 0.0047867
|  |  |  | @ Cl=0.6, Cd= | 0.0041201
alpha (deg) | Cl | Cd | Cm | Cl/Cd
-15 | -0.4147 | 0.16586 | -0.014 | -2.5003
-14.5 | -0.4004 | 0.15791 | -0.0181 | -2.5356
-14 | -0.3934 | 0.14724 | -0.0227 | -2.6718
-13.5 | -0.374 | 0.14187 | -0.0261 | -2.6362
-13 | -0.3589 | 0.13493 | -0.0299 | -2.6599
-12.5 | -0.3414 | 0.12903 | -0.0334 | -2.6459
-12 | -0.3232 | 0.12348 | -0.0367 | -2.6174
-11.5 | -0.3064 | 0.11717 | -0.0399 | -2.615
-10.5 | -0.3258 | 0.09272 | -0.0505 | -3.5138
-10 | -0.6501 | 0.02084 | -0.0861 | -31.1948
-9.5 | -0.6213 | 0.01369 | -0.0856 | -45.3835
-9 | -0.5715 | 0.01147 | -0.0854 | -49.8256
-8.5 | -0.5183 | 0.01003 | -0.0853 | -51.675
-8 | -0.4633 | 0.00901 | -0.0853 | -51.4206
-7.5 | -0.4073 | 0.00821 | -0.0854 | -49.6102
-7 | -0.3506 | 0.00758 | -0.0855 | -46.2533
-6.5 | -0.2935 | 0.00705 | -0.0857 | -41.6312
-6 | -0.2361 | 0.00663 | -0.0859 | -35.6109
-5.5 | -0.1782 | 0.00629 | -0.0862 | -28.3307
-5 | -0.1202 | 0.00607 | -0.0866 | -19.8023
-4.5 | -0.062 | 0.00593 | -0.087 | -10.4553
-4 | -0.0037 | 0.00578 | -0.0875 | -0.64014
-3.5 | 0.0546 | 0.00556 | -0.0879 | 9.8201
-3 | 0.1128 | 0.00536 | -0.0883 | 21.0448
-2.5 | 0.1712 | 0.0052 | -0.0888 | 32.9231
-2 | 0.2297 | 0.00507 | -0.0894 | 45.3057
-1.5 | 0.2881 | 0.00496 | -0.0899 | 58.0847
-1 | 0.3464 | 0.00486 | -0.0904 | 71.2757
-0.5 | 0.4049 | 0.00478 | -0.091 | 84.7071
0.5 | 0.5213 | 0.00447 | -0.0923 | 116.6219
1 | 0.579 | 0.0042 | -0.0929 | 137.8571
1.5 | 0.6368 | 0.00398 | -0.0937 | 160
2 | 0.6947 | 0.00393 | -0.0943 | 176.7684
2.5 | 0.7516 | 0.00389 | -0.0949 | 193.2134
3 | 0.8077 | 0.00374 | -0.0953 | 215.9626
3.5 | 0.8598 | 0.00442 | -0.0951 | 194.5249
4.5 | 0.9589 | 0.00576 | -0.0936 | 166.4757
5.5 | 1.0671 | 0.00697 | -0.0941 | 153.099
6 | 1.119 | 0.00756 | -0.0938 | 148.0159
6.5 | 1.171 | 0.00808 | -0.0936 | 144.9257
7 | 1.2225 | 0.0086 | -0.0933 | 142.1512
7.5 | 1.2739 | 0.00906 | -0.093 | 140.6071
8 | 1.3252 | 0.0095 | -0.0927 | 139.4947
8.5 | 1.3746 | 0.01002 | -0.0921 | 137.1856
9 | 1.4238 | 0.0105 | -0.0914 | 135.6
9.5 | 1.4698 | 0.01112 | -0.0903 | 132.1763
10 | 1.5126 | 0.01184 | -0.0887 | 127.7534
10.5 | 1.5522 | 0.01262 | -0.0865 | 122.9952
11 | 1.5839 | 0.01342 | -0.0829 | 118.0253
11.5 | 1.6029 | 0.01435 | -0.0772 | 111.7003
12 | 1.6237 | 0.01564 | -0.0728 | 103.8171
12.5 | 1.6486 | 0.01702 | -0.0694 | 96.8625
13 | 1.6726 | 0.01864 | -0.0664 | 89.7318
13.5 | 1.6947 | 0.02056 | -0.0636 | 82.427
14 | 1.7166 | 0.02263 | -0.061 | 75.8551
14.5 | 1.7369 | 0.02493 | -0.0587 | 69.6711
15 | 1.7533 | 0.02766 | -0.0563 | 63.3876
15.5 | 1.7685 | 0.03059 | -0.0541 | 57.813
16 | 1.7821 | 0.03382 | -0.0522 | 52.6937
16.5 | 1.7954 | 0.03728 | -0.0506 | 48.1599
17 | 1.8064 | 0.04114 | -0.0493 | 43.9086
17.5 | 1.8166 | 0.04529 | -0.0484 | 40.1104
18 | 1.8167 | 0.05073 | -0.0475 | 35.8112
18.5 | 1.8242 | 0.05563 | -0.0473 | 32.7917
19 | 1.8338 | 0.06041 | -0.0475 | 30.3559
19.5 | 1.8328 | 0.06676 | -0.048 | 27.4536
20 | 1.835 | 0.07292 | -0.049 | 25.1646

## 109. Re 10M Mach 0.25 (1)
BIGFOIL.COM POLAR EXPORT
GA 37-611
GA 37-611 |  |  |  | Cl Max: | 1.463 | at alpha= | 9.5 | deg
JavaFoil+Calcfoil stall+Eppler ext transition |  |  |  | L/D Max: | 168.893 | at alpha= | 2.5 | deg
Re: | 10000000 |  |  | Cd Min: | 0.00434 | at alpha= | 0.5 | deg
Mach: | 0.25 |  |  | Cl=0 at alpha= | -4.0714 | deg
|  |  |  | @ Cl=0.1, Cd= | 0.005483
|  |  |  | @ Cl=0.4, Cd= | 0.0052002
|  |  |  | @ Cl=0.6, Cd= | 0.0043908
alpha (deg) | Cl | Cd | Cm | Cl/Cd
-12.5 | -0.049 | 0.07716 | -0.038 | -0.63
-12 | -0.118 | 0.07295 | -0.038 | -1.622
-11.5 | -0.158 | 0.06875 | -0.039 | -2.304
-11 | -0.189 | 0.06518 | -0.039 | -2.903
-10.5 | -0.214 | 0.06129 | -0.04 | -3.493
-10 | -0.233 | 0.05789 | -0.04 | -4.029
-9.5 | -0.246 | 0.05535 | -0.04 | -4.449
-9 | -0.254 | 0.0517 | -0.041 | -4.907
-8.5 | -0.255 | 0.04773 | -0.044 | -5.342
-8 | -0.25 | 0.04334 | -0.047 | -5.771
-7.5 | -0.288 | 0.00696 | -0.077 | -41.333
-7 | -0.264 | 0.0061 | -0.078 | -43.249
-6.5 | -0.233 | 0.00597 | -0.079 | -38.974
-6 | -0.195 | 0.00569 | -0.08 | -34.198
-5.5 | -0.15 | 0.00556 | -0.08 | -27.069
-5 | -0.101 | 0.00598 | -0.081 | -16.95
-4.5 | -0.048 | 0.00557 | -0.082 | -8.681
-4 | 0.008 | 0.00545 | -0.083 | 1.464
-3.5 | 0.067 | 0.00556 | -0.084 | 11.992
-3 | 0.127 | 0.00542 | -0.084 | 23.436
-2.5 | 0.188 | 0.0054 | -0.085 | 34.884
-2 | 0.25 | 0.00527 | -0.086 | 47.519
-1.5 | 0.313 | 0.00525 | -0.087 | 59.589
-1 | 0.375 | 0.00522 | -0.088 | 71.774
-0.5 | 0.438 | 0.00517 | -0.088 | 84.715
0 | 0.503 | 0.00449 | -0.089 | 112.074
0.5 | 0.565 | 0.00434 | -0.09 | 130.246
1 | 0.627 | 0.00443 | -0.091 | 141.56
1.5 | 0.689 | 0.00452 | -0.092 | 152.411
2 | 0.751 | 0.00457 | -0.092 | 164.357
2.5 | 0.813 | 0.00481 | -0.093 | 168.893
3 | 0.875 | 0.00526 | -0.094 | 166.184
3.5 | 0.937 | 0.00562 | -0.095 | 166.851
4 | 0.994 | 0.00627 | -0.096 | 158.6
4.5 | 1.054 | 0.00692 | -0.096 | 152.23
5 | 1.112 | 0.00751 | -0.097 | 148.032
5.5 | 1.169 | 0.00897 | -0.098 | 130.348
6 | 1.223 | 0.01018 | -0.099 | 120.208
6.5 | 1.275 | 0.01039 | -0.1 | 122.688
7 | 1.323 | 0.01093 | -0.101 | 121.088
7.5 | 1.368 | 0.01147 | -0.101 | 119.228
8 | 1.408 | 0.01187 | -0.102 | 118.619
8.5 | 1.442 | 0.01245 | -0.103 | 115.847
9 | 1.458 | 0.01317 | -0.104 | 110.778
9.5 | 1.463 | 0.01398 | -0.105 | 104.622
10 | 1.454 | 0.01482 | -0.105 | 98.096
10.5 | 1.401 | 0.01631 | -0.104 | 85.909
11 | 1.357 | 0.01779 | -0.104 | 76.288
11.5 | 1.293 | 0.02 | -0.104 | 64.646
12 | 1.223 | 0.02145 | -0.105 | 57.034
12.5 | 1.136 | 0.02362 | -0.105 | 48.071
13 | 1.035 | 0.02671 | -0.104 | 38.732
13.5 | 0.915 | 0.03356 | -0.102 | 27.263
14 | 0.713 | 0.08812 | -0.073 | 8.097
14.5 | 0.604 | 0.10194 | -0.065 | 5.925

## 110. Re 10M Mach 0.25 (2)
BIGFOIL.COM POLAR EXPORT
GA 37-611
GA 37-611 |  |  |  | Cl Max: | 1.758 | at alpha= | 16.5 | deg
XFOIL ncrit=9 |  |  |  | L/D Max: | 224.156 | at alpha= | 3 | deg
Re: | 10000000 |  |  | Cd Min: | 0.20939 | at alpha= | -18 | deg
Mach: | 0.25 |  |  | Cl=0 at alpha= | -3.9548 | deg
|  |  |  | @ Cl=0.1, Cd= | 0.0055062
|  |  |  | @ Cl=0.4, Cd= | 0.0048249
|  |  |  | @ Cl=0.6, Cd= | 0.0042165
alpha (deg) | Cl | Cd | Cm | Cl/Cd
-18 | -0.5265 | 0.20939 | 0.0115 | -2.5144
-17.5 | -0.5068 | 0.20325 | 0.0073 | -2.4935
-17 | -0.4882 | 0.19626 | 0.003 | -2.4875
-16.5 | -0.4683 | 0.19014 | -0.0011 | -2.4629
-16 | -0.4474 | 0.18408 | -0.005 | -2.4305
-15.5 | -0.4282 | 0.17723 | -0.0091 | -2.4161
-15 | -0.4134 | 0.16907 | -0.0134 | -2.4451
-14.5 | -0.3965 | 0.16164 | -0.0175 | -2.453
-14 | -0.3804 | 0.15396 | -0.0215 | -2.4708
-13.5 | -0.371 | 0.14404 | -0.026 | -2.5757
-13 | -0.3548 | 0.13702 | -0.0299 | -2.5894
-12.5 | -0.3363 | 0.13107 | -0.0335 | -2.5658
-12 | -0.3168 | 0.12548 | -0.0369 | -2.5247
-11.5 | -0.2998 | 0.11926 | -0.0403 | -2.5138
-11 | -0.286 | 0.11212 | -0.044 | -2.5508
-10.5 | -0.274 | 0.10488 | -0.0476 | -2.6125
-10 | -0.2631 | 0.09765 | -0.0512 | -2.6943
-9 | -0.2881 | 0.07535 | -0.0614 | -3.8235
-8.5 | -0.2692 | 0.07129 | -0.0635 | -3.7761
-7.5 | -0.4239 | 0.01137 | -0.0915 | -37.2823
-7 | -0.3677 | 0.0093 | -0.091 | -39.5376
-6.5 | -0.3089 | 0.00806 | -0.0906 | -38.3251
-6 | -0.2489 | 0.00726 | -0.0904 | -34.2837
-5.5 | -0.1882 | 0.0067 | -0.0903 | -28.0896
-5 | -0.1275 | 0.0063 | -0.0903 | -20.2381
-4.5 | -0.0665 | 0.00603 | -0.0905 | -11.0282
-4 | -0.0055 | 0.00584 | -0.0907 | -0.94178
-3.5 | 0.0554 | 0.00572 | -0.091 | 9.6853
-3 | 0.1159 | 0.00543 | -0.0913 | 21.3444
-2.5 | 0.1767 | 0.00524 | -0.0917 | 33.7214
-2 | 0.2373 | 0.0051 | -0.0922 | 46.5294
-1.5 | 0.2978 | 0.005 | -0.0927 | 59.56
-1 | 0.3583 | 0.00488 | -0.0933 | 73.4221
-0.5 | 0.4188 | 0.0048 | -0.0938 | 87.25
0 | 0.479 | 0.00475 | -0.0944 | 100.8421
0.5 | 0.5393 | 0.0045 | -0.0951 | 119.8444
1 | 0.599 | 0.00422 | -0.0958 | 141.9431
1.5 | 0.6587 | 0.00401 | -0.0966 | 164.2643
2 | 0.7187 | 0.00395 | -0.0972 | 181.9494
2.5 | 0.7777 | 0.00389 | -0.0978 | 199.9229
3 | 0.8361 | 0.00373 | -0.0982 | 224.1555
3.5 | 0.8901 | 0.00443 | -0.098 | 200.9255
4 | 0.9435 | 0.00505 | -0.0976 | 186.8317
4.5 | 0.9914 | 0.00589 | -0.0961 | 168.3192
5 | 1.0483 | 0.0066 | -0.0964 | 158.8333
5.5 | 1.1021 | 0.00723 | -0.096 | 152.4343
6 | 1.1553 | 0.00788 | -0.0954 | 146.6117
6.5 | 1.2088 | 0.00843 | -0.0949 | 143.3926
7 | 1.2622 | 0.00896 | -0.0942 | 140.8705
7.5 | 1.3148 | 0.00948 | -0.0934 | 138.692
8 | 1.3669 | 0.01 | -0.0924 | 136.69
8.5 | 1.4172 | 0.01056 | -0.0912 | 134.2045
9 | 1.4644 | 0.01123 | -0.0894 | 130.4007
9.5 | 1.5069 | 0.01202 | -0.0868 | 125.3661
10 | 1.5378 | 0.01291 | -0.0821 | 119.117
10.5 | 1.5584 | 0.01394 | -0.076 | 111.7934
11 | 1.5789 | 0.01548 | -0.071 | 101.9961
11.5 | 1.6049 | 0.01711 | -0.0672 | 93.7989
12 | 1.6301 | 0.019 | -0.0637 | 85.7947
12.5 | 1.6543 | 0.02115 | -0.0605 | 78.2175
13 | 1.6779 | 0.02348 | -0.0576 | 71.4608
13.5 | 1.6954 | 0.02638 | -0.0545 | 64.2684
14 | 1.7121 | 0.02949 | -0.0518 | 58.057
14.5 | 1.7294 | 0.03273 | -0.0493 | 52.8384
15 | 1.7409 | 0.03669 | -0.0471 | 47.4489
15.5 | 1.7522 | 0.04091 | -0.0452 | 42.8306
16 | 1.7577 | 0.04598 | -0.0436 | 38.2275
16.5 | 1.758 | 0.05186 | -0.0425 | 33.899
17 | 1.7514 | 0.05891 | -0.0421 | 29.7301
17.5 | 1.7546 | 0.06524 | -0.0424 | 26.8945
18 | 1.7388 | 0.07431 | -0.0436 | 23.3993
18.5 | 1.7231 | 0.084 | -0.0459 | 20.5131
19 | 1.7051 | 0.09452 | -0.0493 | 18.0396
19.5 | 1.6754 | 0.10748 | -0.0545 | 15.588
20 | 1.647 | 0.12086 | -0.061 | 13.6273

## 111. Re 10M Mach 0.50 (1)
BIGFOIL.COM POLAR EXPORT
GA 37-611
GA 37-611 |  |  |  | Cl Max: | 1.421 | at alpha= | 7 | deg
JavaFoil+Calcfoil stall+Eppler ext transition |  |  |  | L/D Max: | 176.537 | at alpha= | 2.5 | deg
Re: | 10000000 |  |  | Cd Min: | 0.00458 | at alpha= | 0.5 | deg
Mach: | 0.5 |  |  | Cl=0 at alpha= | -4.1081 | deg
|  |  |  | @ Cl=0.1, Cd= | 0.0058623
|  |  |  | @ Cl=0.4, Cd= | 0.0054227
|  |  |  | @ Cl=0.6, Cd= | 0.0049137
alpha (deg) | Cl | Cd | Cm | Cl/Cd
-20 | -0.856 | 0.15986 | -0.041 | -5.356
-19.5 | -0.831 | 0.15202 | -0.042 | -5.466
-19 | -0.805 | 0.14433 | -0.042 | -5.578
-18.5 | -0.779 | 0.13701 | -0.042 | -5.686
-18 | -0.752 | 0.13235 | -0.042 | -5.685
-17.5 | -0.726 | 0.12875 | -0.042 | -5.636
-17 | -0.698 | 0.12391 | -0.041 | -5.636
-16.5 | -0.671 | 0.11925 | -0.04 | -5.626
-16 | -0.645 | 0.11525 | -0.041 | -5.593
-15.5 | -0.618 | 0.11025 | -0.041 | -5.607
-15 | -0.592 | 0.10636 | -0.041 | -5.564
-14.5 | -0.565 | 0.10384 | -0.041 | -5.444
-14 | -0.539 | 0.09833 | -0.041 | -5.478
-13.5 | -0.512 | 0.10071 | -0.042 | -5.086
-13 | -0.486 | 0.09074 | -0.042 | -5.351
-12.5 | -0.459 | 0.0839 | -0.043 | -5.47
-12 | -0.432 | 0.0773 | -0.044 | -5.595
-11.5 | -0.406 | 0.0701 | -0.045 | -5.795
-11 | -0.38 | 0.06427 | -0.047 | -5.919
-10.5 | -0.354 | 0.05886 | -0.049 | -6.016
-10 | -0.33 | 0.05216 | -0.054 | -6.323
-9.5 | -0.307 | 0.04348 | -0.059 | -7.066
-9 | -0.309 | 0.01567 | -0.077 | -19.706
-8.5 | -0.242 | 0.05537 | -0.04 | -4.368
-8 | -0.215 | 0.04981 | -0.041 | -4.313
-7.5 | -0.189 | 0.04473 | -0.047 | -4.219
-7 | -0.162 | 0.04107 | -0.051 | -3.943
-6.5 | -0.135 | 0.03796 | -0.053 | -3.551
-6 | -0.13 | 0.00625 | -0.089 | -20.83
-5.5 | -0.079 | 0.03747 | -0.044 | -2.095
-5 | -0.063 | 0.00593 | -0.091 | -10.613
-4.5 | -0.029 | 0.00575 | -0.092 | -5.065
-4 | 0.008 | 0.00588 | -0.092 | 1.318
-3.5 | 0.07 | 0.00588 | -0.093 | 11.9
-3 | 0.138 | 0.00584 | -0.094 | 23.56
-2.5 | 0.207 | 0.00556 | -0.095 | 37.267
-2 | 0.278 | 0.00555 | -0.096 | 50.086
-1.5 | 0.348 | 0.00543 | -0.097 | 64.142
-1 | 0.419 | 0.00542 | -0.098 | 77.205
-0.5 | 0.489 | 0.00534 | -0.099 | 91.685
0 | 0.562 | 0.00531 | -0.1 | 105.977
0.5 | 0.632 | 0.00458 | -0.101 | 137.935
1 | 0.701 | 0.00464 | -0.101 | 151.163
1.5 | 0.77 | 0.00476 | -0.102 | 161.853
2 | 0.84 | 0.00487 | -0.103 | 172.426
2.5 | 0.909 | 0.00515 | -0.104 | 176.537
3 | 0.978 | 0.00579 | -0.105 | 168.961
3.5 | 1.048 | 0.0062 | -0.106 | 168.995
4 | 1.11 | 0.00716 | -0.107 | 154.879
4.5 | 1.174 | 0.00794 | -0.108 | 147.849
5 | 1.237 | 0.00953 | -0.109 | 129.78
5.5 | 1.295 | 0.01069 | -0.11 | 121.222
6 | 1.348 | 0.01199 | -0.111 | 112.435
6.5 | 1.391 | 0.01295 | -0.112 | 107.463
7 | 1.421 | 0.01386 | -0.112 | 102.488
7.5 | 1.397 | 0.01514 | -0.111 | 92.236
8 | 1.355 | 0.01655 | -0.111 | 81.853
8.5 | 1.141 | 0.01878 | -0.111 | 60.741
9 | 0.866 | 0.02043 | -0.112 | 42.406
9.5 | 0.897 | 0.02135 | -0.112 | 42.04
10 | 0.928 | 0.02221 | -0.113 | 41.808
10.5 | 0.955 | 0.02521 | -0.113 | 37.885
11 | 0.983 | 0.02665 | -0.113 | 36.893
11.5 | 0.978 | 0.0379 | -0.108 | 25.809
12 | 0.91 | 0.0772 | -0.081 | 11.784

## 112. Re 10M Mach 0.50 (2)
BIGFOIL.COM POLAR EXPORT
GA 37-611
GA 37-611 |  |  |  | Cl Max: | 1.5574 | at alpha= | 10 | deg
XFOIL ncrit=9 |  |  |  | L/D Max: | 248.226 | at alpha= | 3 | deg
Re: | 10000000 |  |  | Cd Min: | 0.26032 | at alpha= | -20 | deg
Mach: | 0.5 |  |  | Cl=0 at alpha= | -4.0582 | deg
|  |  |  | @ Cl=0.1, Cd= | 0.0063838
|  |  |  | @ Cl=0.4, Cd= | 0.005037
|  |  |  | @ Cl=0.6, Cd= | 0.0047419
alpha (deg) | Cl | Cd | Cm | Cl/Cd
-20 | -0.6501 | 0.26032 | 0.0381 | -2.4973
-19.5 | -0.6269 | 0.25254 | 0.033 | -2.4824
-19 | -0.6029 | 0.24429 | 0.0279 | -2.468
-18 | -0.5572 | 0.22789 | 0.0176 | -2.445
-17.5 | -0.5344 | 0.21959 | 0.0126 | -2.4336
-17 | -0.5121 | 0.21127 | 0.0076 | -2.4239
-16.5 | -0.4899 | 0.20278 | 0.0026 | -2.4159
-16 | -0.4645 | 0.19648 | -0.0021 | -2.3641
-15.5 | -0.441 | 0.18909 | -0.0068 | -2.3322
-14.5 | -0.3967 | 0.1733 | -0.0161 | -2.2891
-14 | -0.3749 | 0.16543 | -0.0207 | -2.2662
-13.5 | -0.3544 | 0.15738 | -0.0253 | -2.2519
-13 | -0.334 | 0.14956 | -0.0297 | -2.2332
-12.5 | -0.3158 | 0.14112 | -0.0343 | -2.2378
-12 | -0.297 | 0.13341 | -0.0386 | -2.2262
-11.5 | -0.2747 | 0.12699 | -0.0426 | -2.1632
-11 | -0.2546 | 0.12018 | -0.0466 | -2.1185
-10.5 | -0.2356 | 0.1131 | -0.0506 | -2.0831
-10 | -0.2177 | 0.10608 | -0.0544 | -2.0522
-9.5 | -0.2012 | 0.09902 | -0.0582 | -2.0319
-9 | -0.1848 | 0.09223 | -0.062 | -2.0037
-8.5 | -0.1743 | 0.08464 | -0.0659 | -2.0593
-8 | -0.1613 | 0.07803 | -0.0694 | -2.0672
-7.5 | -0.1539 | 0.07082 | -0.0732 | -2.1731
-7 | -0.1516 | 0.06352 | -0.0767 | -2.3866
-6.5 | -0.1533 | 0.05801 | -0.0783 | -2.6426
-6 | -0.1481 | 0.04856 | -0.0895 | -3.0498
-5.5 | -0.1218 | 0.04014 | -0.0978 | -3.0344
-5 | -0.0856 | 0.03248 | -0.1029 | -2.6355
-4.5 | -0.0425 | 0.02444 | -0.1058 | -1.739
-4 | 0.0056 | 0.01551 | -0.1066 | 0.36106
-3.5 | 0.0583 | 0.00695 | -0.1059 | 8.3885
-3 | 0.129 | 0.00599 | -0.1053 | 21.5359
-2.5 | 0.2002 | 0.00554 | -0.1051 | 36.1372
-2 | 0.2713 | 0.00528 | -0.1052 | 51.3826
-1.5 | 0.3419 | 0.00512 | -0.1054 | 66.7773
-1 | 0.4119 | 0.00502 | -0.1059 | 82.0518
-0.5 | 0.4817 | 0.00491 | -0.1065 | 98.1059
0 | 0.5515 | 0.00484 | -0.1071 | 113.9463
0.5 | 0.6207 | 0.0047 | -0.1078 | 132.0638
1 | 0.6899 | 0.00436 | -0.1087 | 158.2339
1.5 | 0.7588 | 0.00412 | -0.1096 | 184.1748
2 | 0.8282 | 0.0041 | -0.1103 | 202
2.5 | 0.8975 | 0.00396 | -0.111 | 226.6414
3 | 0.9656 | 0.00389 | -0.1113 | 248.2262
3.5 | 1.031 | 0.00432 | -0.111 | 238.6574
4 | 1.089 | 0.00528 | -0.1095 | 206.25
4.5 | 1.1364 | 0.0066 | -0.1061 | 172.1818
5 | 1.1952 | 0.00764 | -0.1046 | 156.4398
5.5 | 1.2491 | 0.00863 | -0.1019 | 144.7393
6 | 1.3028 | 0.0095 | -0.0988 | 137.1368
6.5 | 1.3537 | 0.01034 | -0.095 | 130.9188
7 | 1.3867 | 0.01126 | -0.088 | 123.1528
7.5 | 1.4186 | 0.01255 | -0.0818 | 113.0359
8 | 1.4529 | 0.01429 | -0.0766 | 101.6725
8.5 | 1.489 | 0.01631 | -0.072 | 91.2937
9 | 1.5186 | 0.01892 | -0.0671 | 80.2643
9.5 | 1.5467 | 0.02185 | -0.0622 | 70.7872
10 | 1.5574 | 0.02601 | -0.0563 | 59.877
10.5 | 1.5432 | 0.03204 | -0.0502 | 48.1648
11 | 1.5175 | 0.03948 | -0.045 | 38.4372
11.5 | 1.4931 | 0.04759 | -0.0412 | 31.3742
12 | 1.4631 | 0.05725 | -0.0395 | 25.5563
12.5 | 1.4287 | 0.06871 | -0.0405 | 20.7932
13 | 1.3906 | 0.08198 | -0.0444 | 16.9627
13.5 | 1.3523 | 0.09673 | -0.0508 | 13.9802
14 | 1.3174 | 0.11247 | -0.0594 | 11.7133
14.5 | 1.2874 | 0.12882 | -0.0696 | 9.9938
15 | 1.2637 | 0.14518 | -0.0804 | 8.7044

## 113. Re 12M Mach 0.00 (1)
BIGFOIL.COM POLAR EXPORT
GA 37-611
GA 37-611 |  |  |  | Cl Max: | 1.481 | at alpha= | 10.5 | deg
JavaFoil+Calcfoil stall+Eppler ext transition |  |  |  | L/D Max: | 160.795 | at alpha= | 3 | deg
Re: | 12000000 |  |  | Cd Min: | 0.00426 | at alpha= | 1 | deg
Mach: | 0 |  |  | Cl=0 at alpha= | -4.0714 | deg
|  |  |  | @ Cl=0.1, Cd= | 0.0052688
|  |  |  | @ Cl=0.4, Cd= | 0.0049936
|  |  |  | @ Cl=0.6, Cd= | 0.0042763
alpha (deg) | Cl | Cd | Cm | Cl/Cd
-14 | -0.333 | 0.08496 | -0.038 | -3.917
-13.5 | -0.34 | 0.08058 | -0.038 | -4.223
-13 | -0.347 | 0.07645 | -0.039 | -4.537
-12.5 | -0.352 | 0.07248 | -0.039 | -4.856
-12 | -0.356 | 0.06848 | -0.04 | -5.192
-11.5 | -0.356 | 0.06557 | -0.039 | -5.434
-11 | -0.358 | 0.05821 | -0.044 | -6.158
-10.5 | -0.354 | 0.05673 | -0.043 | -6.232
-10 | -0.349 | 0.05115 | -0.046 | -6.825
-9.5 | -0.366 | 0.02437 | -0.062 | -15.025
-9 | -0.393 | 0.0073 | -0.073 | -53.776
-8.5 | -0.372 | 0.00699 | -0.073 | -53.16
-8 | -0.346 | 0.0067 | -0.074 | -51.677
-7.5 | -0.316 | 0.00655 | -0.075 | -48.249
-7 | -0.281 | 0.00582 | -0.076 | -48.286
-6.5 | -0.242 | 0.00565 | -0.076 | -42.838
-6 | -0.198 | 0.00548 | -0.077 | -36.191
-5.5 | -0.151 | 0.0054 | -0.078 | -28.004
-5 | -0.101 | 0.00557 | -0.079 | -18.111
-4.5 | -0.048 | 0.00555 | -0.079 | -8.59
-4 | 0.008 | 0.00544 | -0.08 | 1.439
-3.5 | 0.065 | 0.00534 | -0.081 | 12.178
-3 | 0.124 | 0.00522 | -0.082 | 23.679
-2.5 | 0.183 | 0.0052 | -0.082 | 35.165
-2 | 0.243 | 0.00517 | -0.083 | 46.986
-1.5 | 0.303 | 0.00514 | -0.084 | 58.975
-1 | 0.363 | 0.00503 | -0.085 | 72.261
-0.5 | 0.424 | 0.00497 | -0.086 | 85.316
0 | 0.487 | 0.0044 | -0.086 | 110.598
0.5 | 0.547 | 0.0044 | -0.087 | 124.378
1 | 0.607 | 0.00426 | -0.088 | 142.529
1.5 | 0.667 | 0.00435 | -0.089 | 153.523
2 | 0.727 | 0.00473 | -0.089 | 153.739
2.5 | 0.787 | 0.00501 | -0.09 | 157.017
3 | 0.847 | 0.00527 | -0.091 | 160.795
3.5 | 0.907 | 0.00582 | -0.092 | 155.83
4 | 0.963 | 0.00627 | -0.093 | 153.687
4.5 | 1.021 | 0.00673 | -0.093 | 151.663
5 | 1.078 | 0.00766 | -0.094 | 140.63
5.5 | 1.134 | 0.00848 | -0.095 | 133.731
6 | 1.187 | 0.00947 | -0.096 | 125.396
6.5 | 1.239 | 0.01 | -0.097 | 123.885
7 | 1.288 | 0.01006 | -0.097 | 128.052
7.5 | 1.335 | 0.0105 | -0.098 | 127.199
8 | 1.379 | 0.01096 | -0.099 | 125.731
8.5 | 1.418 | 0.01125 | -0.1 | 126.04
9 | 1.445 | 0.01182 | -0.1 | 122.294
9.5 | 1.465 | 0.01244 | -0.101 | 117.72
10 | 1.477 | 0.01314 | -0.102 | 112.443
10.5 | 1.481 | 0.01378 | -0.103 | 107.44
11 | 1.476 | 0.01468 | -0.104 | 100.561
11.5 | 1.464 | 0.0149 | -0.104 | 98.197
12 | 1.414 | 0.01701 | -0.103 | 83.09
12.5 | 1.38 | 0.01832 | -0.103 | 75.368
13 | 1.341 | 0.01977 | -0.103 | 67.826
13.5 | 1.297 | 0.02136 | -0.104 | 60.713
14 | 1.248 | 0.02322 | -0.104 | 53.738
14.5 | 1.196 | 0.02531 | -0.104 | 47.248
15 | 1.14 | 0.02825 | -0.104 | 40.348
15.5 | 1.081 | 0.03211 | -0.103 | 33.677

## 114. Re 12M Mach 0.00 (2)
BIGFOIL.COM POLAR EXPORT
GA 37-611
GA 37-611 |  |  |  | Cl Max: | 1.877 | at alpha= | 20 | deg
XFOIL ncrit=9 |  |  |  | L/D Max: | 201.633 | at alpha= | 3 | deg
Re: | 12000000 |  |  | Cd Min: | 0.06405 | at alpha= | 20 | deg
Mach: | 0 |  |  | Cl=0 at alpha= | -3.9698 | deg
|  |  |  | @ Cl=0.1, Cd= | 0.0052467
|  |  |  | @ Cl=0.4, Cd= | 0.0046622
|  |  |  | @ Cl=0.6, Cd= | 0.004105
alpha (deg) | Cl | Cd | Cm | Cl/Cd
-11.5 | -0.7822 | 0.02544 | -0.0847 | -30.7469
-10 | -0.6481 | 0.01931 | -0.0846 | -33.5629
-9.5 | -0.6126 | 0.01401 | -0.0843 | -43.7259
-9 | -0.565 | 0.01141 | -0.0841 | -49.518
-8.5 | -0.513 | 0.00981 | -0.0841 | -52.2936
-8 | -0.4587 | 0.00878 | -0.0842 | -52.2437
-7.5 | -0.4034 | 0.00798 | -0.0844 | -50.5514
-7 | -0.3474 | 0.00734 | -0.0846 | -47.3297
-6.5 | -0.2909 | 0.00683 | -0.0849 | -42.5915
-6 | -0.234 | 0.00639 | -0.0852 | -36.6197
-5.5 | -0.1768 | 0.00602 | -0.0855 | -29.3688
-5 | -0.1192 | 0.00583 | -0.086 | -20.446
-4.5 | -0.0614 | 0.00568 | -0.0864 | -10.8099
-4 | -0.0035 | 0.00554 | -0.0869 | -0.63177
-3.5 | 0.0544 | 0.00542 | -0.0874 | 10.0369
-3 | 0.1123 | 0.0052 | -0.0879 | 21.5962
-2.5 | 0.1704 | 0.00504 | -0.0884 | 33.8095
-2 | 0.2284 | 0.00491 | -0.0889 | 46.5173
-1.5 | 0.2864 | 0.00482 | -0.0894 | 59.4191
-1 | 0.3446 | 0.00471 | -0.09 | 73.1635
-0.5 | 0.4025 | 0.00466 | -0.0906 | 86.3734
0 | 0.4606 | 0.00459 | -0.0911 | 100.3486
1 | 0.5759 | 0.00421 | -0.0924 | 136.7933
1.5 | 0.6333 | 0.00396 | -0.0932 | 159.9242
2 | 0.6903 | 0.00394 | -0.0938 | 175.203
2.5 | 0.7473 | 0.00401 | -0.0943 | 186.3591
3 | 0.8025 | 0.00398 | -0.0948 | 201.6332
3.5 | 0.8537 | 0.00467 | -0.0946 | 182.8051
4 | 0.9058 | 0.00528 | -0.0945 | 171.553
5 | 1.0089 | 0.0063 | -0.0939 | 160.1429
5.5 | 1.0615 | 0.00684 | -0.0939 | 155.1901
6 | 1.1137 | 0.00736 | -0.0938 | 151.3179
6.5 | 1.1658 | 0.00784 | -0.0936 | 148.699
7 | 1.2178 | 0.00829 | -0.0935 | 146.8999
7.5 | 1.2693 | 0.00873 | -0.0933 | 145.3952
8 | 1.3207 | 0.00913 | -0.0932 | 144.655
8.5 | 1.3705 | 0.00961 | -0.0928 | 142.6119
9 | 1.42 | 0.01006 | -0.0923 | 141.1531
9.5 | 1.4668 | 0.01064 | -0.0915 | 137.8571
10 | 1.5108 | 0.01133 | -0.0902 | 133.3451
10.5 | 1.5531 | 0.01201 | -0.0886 | 129.3172
11 | 1.5914 | 0.01278 | -0.0864 | 124.5227
11.5 | 1.6202 | 0.01353 | -0.0824 | 119.7487
12 | 1.6393 | 0.01446 | -0.0771 | 113.3679
12.5 | 1.6632 | 0.01559 | -0.0733 | 106.6838
13 | 1.687 | 0.01696 | -0.0699 | 99.4693
13.5 | 1.7074 | 0.01874 | -0.0667 | 91.1099
14 | 1.7305 | 0.02052 | -0.0641 | 84.3324
14.5 | 1.7508 | 0.02262 | -0.0615 | 77.4005
15 | 1.7684 | 0.02505 | -0.059 | 70.5948
15.5 | 1.7845 | 0.02772 | -0.0568 | 64.3759
16 | 1.7998 | 0.03057 | -0.0547 | 58.8747
16.5 | 1.8129 | 0.03376 | -0.0529 | 53.6996
17 | 1.8262 | 0.03713 | -0.0515 | 49.1839
17.5 | 1.8405 | 0.04055 | -0.0504 | 45.3884
18 | 1.8473 | 0.04493 | -0.0494 | 41.1151
18.5 | 1.8576 | 0.04911 | -0.0488 | 37.8253
19 | 1.869 | 0.05333 | -0.0486 | 35.0459
19.5 | 1.8713 | 0.05879 | -0.0487 | 31.8302
20 | 1.877 | 0.06405 | -0.0491 | 29.3052

## 115. Re 12M Mach 0.10 (1)
BIGFOIL.COM POLAR EXPORT
GA 37-611
GA 37-611 |  |  |  | Cl Max: | 1.476 | at alpha= | 10 | deg
JavaFoil+Calcfoil stall+Eppler ext transition |  |  |  | L/D Max: | 162.143 | at alpha= | 3 | deg
Re: | 12000000 |  |  | Cd Min: | 0.00428 | at alpha= | 1 | deg
Mach: | 0.1 |  |  | Cl=0 at alpha= | -4.0714 | deg
|  |  |  | @ Cl=0.1, Cd= | 0.0053188
|  |  |  | @ Cl=0.4, Cd= | 0.0050156
|  |  |  | @ Cl=0.6, Cd= | 0.0043033
alpha (deg) | Cl | Cd | Cm | Cl/Cd
-14 | -0.301 | 0.08574 | -0.038 | -3.512
-13.5 | -0.311 | 0.08132 | -0.038 | -3.826
-13 | -0.32 | 0.07713 | -0.039 | -4.15
-12.5 | -0.328 | 0.07309 | -0.039 | -4.485
-12 | -0.334 | 0.06923 | -0.04 | -4.822
-11.5 | -0.337 | 0.06655 | -0.039 | -5.065
-11 | -0.34 | 0.06078 | -0.042 | -5.601
-10.5 | -0.339 | 0.05794 | -0.042 | -5.853
-10 | -0.336 | 0.05333 | -0.044 | -6.302
-9.5 | -0.332 | 0.04611 | -0.049 | -7.207
-9 | -0.383 | 0.00751 | -0.073 | -51.023
-8.5 | -0.366 | 0.00706 | -0.074 | -51.802
-8 | -0.342 | 0.00675 | -0.075 | -50.635
-7.5 | -0.313 | 0.00658 | -0.075 | -47.6
-7 | -0.28 | 0.00576 | -0.076 | -48.494
-6.5 | -0.241 | 0.00569 | -0.077 | -42.381
-6 | -0.198 | 0.00552 | -0.078 | -35.897
-5.5 | -0.151 | 0.00543 | -0.078 | -27.862
-5 | -0.101 | 0.00564 | -0.079 | -17.895
-4.5 | -0.048 | 0.00551 | -0.08 | -8.662
-4 | 0.008 | 0.00545 | -0.081 | 1.44
-3.5 | 0.065 | 0.00539 | -0.081 | 12.113
-3 | 0.124 | 0.00527 | -0.082 | 23.564
-2.5 | 0.184 | 0.00524 | -0.083 | 35.068
-2 | 0.244 | 0.0052 | -0.084 | 46.925
-1.5 | 0.305 | 0.00508 | -0.084 | 59.941
-1 | 0.365 | 0.00505 | -0.085 | 72.276
-0.5 | 0.426 | 0.00499 | -0.086 | 85.414
0 | 0.49 | 0.00449 | -0.087 | 109.148
0.5 | 0.55 | 0.00442 | -0.088 | 124.455
1 | 0.61 | 0.00428 | -0.088 | 142.665
1.5 | 0.67 | 0.00436 | -0.089 | 153.609
2 | 0.731 | 0.00471 | -0.09 | 155.19
2.5 | 0.791 | 0.00504 | -0.091 | 156.896
3 | 0.851 | 0.00525 | -0.092 | 162.143
3.5 | 0.912 | 0.00586 | -0.092 | 155.537
4 | 0.968 | 0.00627 | -0.093 | 154.457
4.5 | 1.026 | 0.00683 | -0.094 | 150.166
5 | 1.083 | 0.00767 | -0.095 | 141.259
5.5 | 1.139 | 0.00854 | -0.096 | 133.314
6 | 1.193 | 0.00954 | -0.096 | 125.023
6.5 | 1.245 | 0.01006 | -0.097 | 123.73
7 | 1.294 | 0.01014 | -0.098 | 127.59
7.5 | 1.34 | 0.01059 | -0.099 | 126.618
8 | 1.384 | 0.01108 | -0.099 | 124.902
8.5 | 1.422 | 0.01136 | -0.1 | 125.139
9 | 1.448 | 0.01195 | -0.101 | 121.181
9.5 | 1.466 | 0.0126 | -0.102 | 116.385
10 | 1.476 | 0.01326 | -0.103 | 111.318
10.5 | 1.476 | 0.01398 | -0.103 | 105.613
11 | 1.468 | 0.0149 | -0.104 | 98.493
11.5 | 1.451 | 0.01513 | -0.105 | 95.879
12 | 1.394 | 0.01743 | -0.103 | 79.947
12.5 | 1.355 | 0.01884 | -0.103 | 71.912
13 | 1.309 | 0.0204 | -0.104 | 64.184
13.5 | 1.259 | 0.02214 | -0.104 | 56.866
14 | 1.203 | 0.02424 | -0.104 | 49.64
14.5 | 1.145 | 0.02661 | -0.104 | 43.026
15 | 1.083 | 0.02962 | -0.104 | 36.569

## 116. Re 12M Mach 0.10 (2)
BIGFOIL.COM POLAR EXPORT
GA 37-611
GA 37-611 |  |  |  | Cl Max: | 1.8671 | at alpha= | 20 | deg
XFOIL ncrit=9 |  |  |  | L/D Max: | 203.451 | at alpha= | 3 | deg
Re: | 12000000 |  |  | Cd Min: | 0.14679 | at alpha= | -14 | deg
Mach: | 0.1 |  |  | Cl=0 at alpha= | -3.9674 | deg
|  |  |  | @ Cl=0.1, Cd= | 0.0052586
|  |  |  | @ Cl=0.4, Cd= | 0.0046643
|  |  |  | @ Cl=0.6, Cd= | 0.0041273
alpha (deg) | Cl | Cd | Cm | Cl/Cd
-14 | -0.394 | 0.14679 | -0.023 | -2.6841
-13.5 | -0.3743 | 0.1415 | -0.0264 | -2.6452
-13 | -0.3596 | 0.13444 | -0.0302 | -2.6748
-12.5 | -0.3419 | 0.12856 | -0.0337 | -2.6595
-12 | -0.3233 | 0.12313 | -0.037 | -2.6257
-11.5 | -0.3607 | 0.10261 | -0.0449 | -3.5153
-11 | -0.3419 | 0.09774 | -0.0478 | -3.4981
-9 | -0.5653 | 0.01331 | -0.0856 | -42.4718
-8.5 | -0.5165 | 0.01058 | -0.0854 | -48.8185
-8 | -0.4626 | 0.00924 | -0.0854 | -50.0649
-7.5 | -0.4071 | 0.00825 | -0.0854 | -49.3455
-7 | -0.3507 | 0.00751 | -0.0855 | -46.6977
-6.5 | -0.2938 | 0.00694 | -0.0857 | -42.3343
-6 | -0.2363 | 0.00646 | -0.086 | -36.5789
-5.5 | -0.1785 | 0.00607 | -0.0862 | -29.4069
-4.5 | -0.0621 | 0.00569 | -0.087 | -10.9139
-4 | -0.0038 | 0.00555 | -0.0875 | -0.68468
-3.5 | 0.0545 | 0.00543 | -0.0879 | 10.0368
-3 | 0.1129 | 0.00521 | -0.0884 | 21.6699
-2.5 | 0.1713 | 0.00504 | -0.0889 | 33.9881
-2 | 0.2298 | 0.00492 | -0.0894 | 46.7073
-1.5 | 0.2882 | 0.00482 | -0.0899 | 59.7925
-1 | 0.3467 | 0.00471 | -0.0905 | 73.6093
-0.5 | 0.405 | 0.00466 | -0.0911 | 86.9099
0 | 0.4635 | 0.00459 | -0.0917 | 100.9804
0.5 | 0.5215 | 0.00443 | -0.0923 | 117.7201
1 | 0.5794 | 0.00422 | -0.093 | 137.2986
1.5 | 0.6372 | 0.00396 | -0.0937 | 160.9091
2 | 0.6947 | 0.00393 | -0.0943 | 176.7684
2.5 | 0.752 | 0.00402 | -0.0949 | 187.0647
3 | 0.8077 | 0.00397 | -0.0953 | 203.4509
3.5 | 0.859 | 0.00467 | -0.0951 | 183.94
4 | 0.9115 | 0.00529 | -0.095 | 172.3062
5 | 1.015 | 0.00634 | -0.0943 | 160.0946
5.5 | 1.0678 | 0.00689 | -0.0942 | 154.9782
6 | 1.1205 | 0.0074 | -0.0941 | 151.4189
6.5 | 1.1729 | 0.0079 | -0.0939 | 148.4684
7 | 1.2252 | 0.00835 | -0.0937 | 146.7305
7.5 | 1.277 | 0.0088 | -0.0935 | 145.1136
8 | 1.3286 | 0.00922 | -0.0932 | 144.0998
8.5 | 1.3788 | 0.0097 | -0.0927 | 142.1443
9 | 1.4282 | 0.01018 | -0.0921 | 140.2947
9.5 | 1.4749 | 0.01078 | -0.0911 | 136.8182
10 | 1.5182 | 0.01151 | -0.0895 | 131.9027
10.5 | 1.5604 | 0.01219 | -0.0878 | 128.0066
11 | 1.5967 | 0.01302 | -0.0851 | 122.6344
11.5 | 1.6172 | 0.01383 | -0.0794 | 116.9342
12 | 1.6396 | 0.01487 | -0.0748 | 110.2623
12.5 | 1.664 | 0.01614 | -0.0712 | 103.0979
13 | 1.6883 | 0.01764 | -0.068 | 95.7086
13.5 | 1.7075 | 0.01963 | -0.0646 | 86.9842
14 | 1.7303 | 0.02157 | -0.0621 | 80.2179
14.5 | 1.7502 | 0.02385 | -0.0595 | 73.3836
15 | 1.7674 | 0.02644 | -0.057 | 66.8457
15.5 | 1.7826 | 0.02931 | -0.0548 | 60.8188
16 | 1.7968 | 0.03242 | -0.0527 | 55.4226
16.5 | 1.8084 | 0.03594 | -0.051 | 50.3172
17 | 1.8203 | 0.03964 | -0.0496 | 45.9208
18.5 | 1.8521 | 0.05227 | -0.0474 | 35.4333
19 | 1.8627 | 0.05683 | -0.0474 | 32.7767
19.5 | 1.8629 | 0.0628 | -0.0476 | 29.664
20 | 1.8671 | 0.06854 | -0.0483 | 27.241

## 117. Re 12M Mach 0.25 (1)
BIGFOIL.COM POLAR EXPORT
GA 37-611
GA 37-611 |  |  |  | Cl Max: | 1.463 | at alpha= | 9.5 | deg
JavaFoil+Calcfoil stall+Eppler ext transition |  |  |  | L/D Max: | 163.543 | at alpha= | 3 | deg
Re: | 12000000 |  |  | Cd Min: | 0.00433 | at alpha= | 1 | deg
Mach: | 0.25 |  |  | Cl=0 at alpha= | -4.0714 | deg
|  |  |  | @ Cl=0.1, Cd= | 0.005329
|  |  |  | @ Cl=0.4, Cd= | 0.0050862
|  |  |  | @ Cl=0.6, Cd= | 0.0043692
alpha (deg) | Cl | Cd | Cm | Cl/Cd
-12.5 | -0.049 | 0.07525 | -0.039 | -0.647
-12 | -0.119 | 0.07112 | -0.039 | -1.667
-11.5 | -0.159 | 0.0679 | -0.039 | -2.335
-11 | -0.189 | 0.06486 | -0.039 | -2.919
-10.5 | -0.215 | 0.05995 | -0.041 | -3.579
-10 | -0.234 | 0.05637 | -0.042 | -4.149
-9.5 | -0.247 | 0.05462 | -0.041 | -4.514
-9 | -0.254 | 0.05099 | -0.042 | -4.981
-8.5 | -0.256 | 0.04654 | -0.045 | -5.495
-8 | -0.26 | 0.0316 | -0.058 | -8.236
-7.5 | -0.288 | 0.00667 | -0.077 | -43.114
-7 | -0.264 | 0.00593 | -0.078 | -44.469
-6.5 | -0.233 | 0.00586 | -0.079 | -39.725
-6 | -0.195 | 0.00562 | -0.08 | -34.646
-5.5 | -0.151 | 0.00546 | -0.08 | -27.59
-5 | -0.101 | 0.00567 | -0.081 | -17.903
-4.5 | -0.048 | 0.00554 | -0.082 | -8.727
-4 | 0.008 | 0.00554 | -0.083 | 1.441
-3.5 | 0.067 | 0.00534 | -0.084 | 12.474
-3 | 0.127 | 0.00532 | -0.084 | 23.861
-2.5 | 0.188 | 0.0053 | -0.085 | 35.562
-2 | 0.25 | 0.00516 | -0.086 | 48.488
-1.5 | 0.313 | 0.00514 | -0.087 | 60.847
-1 | 0.375 | 0.00511 | -0.088 | 73.325
-0.5 | 0.438 | 0.00505 | -0.088 | 86.638
0 | 0.503 | 0.00448 | -0.089 | 112.189
0.5 | 0.565 | 0.00442 | -0.09 | 127.884
1 | 0.627 | 0.00433 | -0.091 | 144.693
1.5 | 0.689 | 0.00438 | -0.092 | 157.337
2 | 0.751 | 0.00478 | -0.092 | 157.258
2.5 | 0.813 | 0.00513 | -0.093 | 158.528
3 | 0.875 | 0.00535 | -0.094 | 163.543
3.5 | 0.937 | 0.00599 | -0.095 | 156.304
4 | 0.994 | 0.00643 | -0.096 | 154.707
4.5 | 1.054 | 0.00705 | -0.097 | 149.583
5 | 1.112 | 0.00794 | -0.097 | 139.983
5.5 | 1.169 | 0.00912 | -0.098 | 128.086
6 | 1.223 | 0.00992 | -0.099 | 123.312
6.5 | 1.275 | 0.01053 | -0.1 | 121.09
7 | 1.323 | 0.01065 | -0.101 | 124.318
7.5 | 1.368 | 0.01115 | -0.101 | 122.646
8 | 1.408 | 0.01171 | -0.102 | 120.265
8.5 | 1.442 | 0.01206 | -0.103 | 119.534
9 | 1.458 | 0.01277 | -0.104 | 114.223
9.5 | 1.463 | 0.01349 | -0.105 | 108.449
10 | 1.454 | 0.01436 | -0.105 | 101.201
10.5 | 1.43 | 0.01533 | -0.106 | 93.266
11 | 1.36 | 0.01712 | -0.105 | 79.456
11.5 | 1.298 | 0.01915 | -0.104 | 67.771
12 | 1.226 | 0.02063 | -0.105 | 59.433
12.5 | 1.139 | 0.02256 | -0.105 | 50.476
13 | 1.037 | 0.02556 | -0.105 | 40.593
13.5 | 0.92 | 0.0313 | -0.103 | 29.401
14 | 0.786 | 0.04423 | -0.099 | 17.768
14.5 | 0.607 | 0.09805 | -0.069 | 6.192

## 118. Re 12M Mach 0.25 (2)
BIGFOIL.COM POLAR EXPORT
GA 37-611
GA 37-611 |  |  |  | Cl Max: | 1.7875 | at alpha= | 17.5 | deg
XFOIL ncrit=9 |  |  |  | L/D Max: | 213.887 | at alpha= | 3 | deg
Re: | 12000000 |  |  | Cd Min: | 0.23935 | at alpha= | -20 | deg
Mach: | 0.25 |  |  | Cl=0 at alpha= | -3.9532 | deg
|  |  |  | @ Cl=0.1, Cd= | 0.0053353
|  |  |  | @ Cl=0.4, Cd= | 0.0046957
|  |  |  | @ Cl=0.6, Cd= | 0.0042278
alpha (deg) | Cl | Cd | Cm | Cl/Cd
-20 | -0.5982 | 0.23935 | 0.0289 | -2.4993
-19.5 | -0.5798 | 0.23239 | 0.0246 | -2.4949
-19 | -0.5613 | 0.2253 | 0.0202 | -2.4913
-18.5 | -0.5447 | 0.21674 | 0.0158 | -2.5131
-18 | -0.4357 | 0.18942 | 0.0237 | -2.3002
-17.5 | -0.4189 | 0.18409 | 0.0193 | -2.2755
-17 | -0.4013 | 0.17921 | 0.0151 | -2.2393
-16.5 | -0.3845 | 0.17391 | 0.0108 | -2.2109
-16 | -0.3689 | 0.16833 | 0.0065 | -2.1915
-15.5 | -0.3535 | 0.1627 | 0.0022 | -2.1727
-15 | -0.4136 | 0.16871 | -0.0136 | -2.4515
-14.5 | -0.3964 | 0.16143 | -0.0177 | -2.4556
-14 | -0.3807 | 0.15362 | -0.0218 | -2.4782
-13.5 | -0.3714 | 0.14362 | -0.0263 | -2.586
-13 | -0.3555 | 0.13653 | -0.0302 | -2.6038
-12.5 | -0.3369 | 0.13055 | -0.0338 | -2.5806
-12 | -0.3171 | 0.12508 | -0.0372 | -2.5352
-11.5 | -0.2996 | 0.11901 | -0.0407 | -2.5174
-11 | -0.2857 | 0.11191 | -0.0443 | -2.5529
-10.5 | -0.2742 | 0.10451 | -0.048 | -2.6237
-10 | -0.2635 | 0.0973 | -0.0516 | -2.7081
-9.5 | -0.2971 | 0.08119 | -0.0585 | -3.6593
-9 | -0.2931 | 0.07423 | -0.0622 | -3.9485
-8.5 | -0.273 | 0.07053 | -0.0641 | -3.8707
-7.5 | -0.4238 | 0.01133 | -0.0915 | -37.4051
-7 | -0.3684 | 0.00906 | -0.091 | -40.6623
-6.5 | -0.3094 | 0.00783 | -0.0906 | -39.5147
-6 | -0.2493 | 0.00702 | -0.0904 | -35.5128
-5.5 | -0.1888 | 0.00644 | -0.0903 | -29.3168
-5 | -0.1278 | 0.00603 | -0.0903 | -21.194
-4.5 | -0.0667 | 0.00578 | -0.0905 | -11.5398
-4 | -0.0057 | 0.00562 | -0.0907 | -1.0142
-3.5 | 0.0552 | 0.00549 | -0.091 | 10.0546
-3 | 0.116 | 0.00528 | -0.0914 | 21.9697
-2.5 | 0.1767 | 0.00509 | -0.0918 | 34.7151
-2 | 0.2373 | 0.00496 | -0.0922 | 47.8427
-1.5 | 0.298 | 0.00484 | -0.0928 | 61.5702
-1 | 0.3586 | 0.00473 | -0.0933 | 75.814
-0.5 | 0.4189 | 0.00468 | -0.0939 | 89.5085
0 | 0.4794 | 0.00461 | -0.0945 | 103.9913
0.5 | 0.5395 | 0.00446 | -0.0951 | 120.9641
1 | 0.5995 | 0.00423 | -0.0958 | 141.7258
1.5 | 0.6592 | 0.00397 | -0.0966 | 166.0453
2 | 0.7189 | 0.00392 | -0.0972 | 183.3929
2.5 | 0.7781 | 0.00403 | -0.0978 | 193.0769
3 | 0.8363 | 0.00391 | -0.0983 | 213.8875
3.5 | 0.889 | 0.00469 | -0.098 | 189.5522
4 | 0.9431 | 0.00532 | -0.0977 | 177.2744
4.5 | 0.995 | 0.00604 | -0.097 | 164.7351
5 | 1.0489 | 0.00653 | -0.0965 | 160.6279
5.5 | 1.1033 | 0.00712 | -0.0962 | 154.9579
6 | 1.1575 | 0.00768 | -0.0958 | 150.7161
6.5 | 1.2117 | 0.00819 | -0.0953 | 147.9487
7 | 1.2654 | 0.0087 | -0.0947 | 145.4483
7.5 | 1.319 | 0.00917 | -0.094 | 143.8386
8 | 1.3712 | 0.0097 | -0.0931 | 141.3608
8.5 | 1.4228 | 0.01021 | -0.092 | 139.3536
9 | 1.4709 | 0.01086 | -0.0903 | 135.442
9.5 | 1.5141 | 0.01167 | -0.0878 | 129.7429
10 | 1.5534 | 0.01248 | -0.0847 | 124.4712
10.5 | 1.5721 | 0.01342 | -0.0779 | 117.1461
11 | 1.5936 | 0.01475 | -0.0726 | 108.0407
11.5 | 1.6206 | 0.0162 | -0.0687 | 100.037
12 | 1.6456 | 0.018 | -0.065 | 91.4222
12.5 | 1.6697 | 0.02006 | -0.0616 | 83.2353
13 | 1.6942 | 0.02225 | -0.0586 | 76.1438
13.5 | 1.7112 | 0.02511 | -0.0553 | 68.1481
14 | 1.7296 | 0.02804 | -0.0525 | 61.6833
14.5 | 1.7451 | 0.03133 | -0.0499 | 55.7006
15 | 1.7572 | 0.03514 | -0.0474 | 50.0057
15.5 | 1.767 | 0.03943 | -0.0454 | 44.8136
16 | 1.7694 | 0.04468 | -0.0435 | 39.6016
16.5 | 1.7776 | 0.0497 | -0.0425 | 35.7666
17 | 1.7834 | 0.05524 | -0.0418 | 32.2846
17.5 | 1.7875 | 0.06127 | -0.0418 | 29.1741
18 | 1.7754 | 0.06961 | -0.0425 | 25.505
18.5 | 1.7627 | 0.07853 | -0.0441 | 22.4462
19 | 1.7474 | 0.08834 | -0.0468 | 19.7804
19.5 | 1.7186 | 0.10073 | -0.0513 | 17.0615
20 | 1.6929 | 0.11322 | -0.0568 | 14.9523

## 119. Re 12M Mach 0.50 (1)
BIGFOIL.COM POLAR EXPORT
GA 37-611
GA 37-611 |  |  |  | Cl Max: | 1.428 | at alpha= | 7.5 | deg
JavaFoil+Calcfoil stall+Eppler ext transition |  |  |  | L/D Max: | 166.606 | at alpha= | 3 | deg
Re: | 12000000 |  |  | Cd Min: | 0.00459 | at alpha= | 1 | deg
Mach: | 0.5 |  |  | Cl=0 at alpha= | -4.1081 | deg
|  |  |  | @ Cl=0.1, Cd= | 0.0056041
|  |  |  | @ Cl=0.4, Cd= | 0.0053054
|  |  |  | @ Cl=0.6, Cd= | 0.0048969
alpha (deg) | Cl | Cd | Cm | Cl/Cd
-20 | -0.856 | 0.16092 | -0.041 | -5.321
-19.5 | -0.831 | 0.14982 | -0.042 | -5.548
-19 | -0.805 | 0.14275 | -0.042 | -5.642
-18.5 | -0.779 | 0.136 | -0.042 | -5.73
-18 | -0.753 | 0.1313 | -0.042 | -5.734
-17.5 | -0.726 | 0.12576 | -0.042 | -5.773
-17 | -0.699 | 0.12273 | -0.042 | -5.695
-16.5 | -0.672 | 0.11893 | -0.041 | -5.646
-16 | -0.645 | 0.11292 | -0.041 | -5.709
-15.5 | -0.618 | 0.11019 | -0.041 | -5.611
-15 | -0.592 | 0.10635 | -0.041 | -5.565
-14.5 | -0.565 | 0.10101 | -0.041 | -5.597
-14 | -0.539 | 0.09768 | -0.042 | -5.516
-13.5 | -0.512 | 0.0976 | -0.042 | -5.248
-13 | -0.486 | 0.08932 | -0.042 | -5.438
-12.5 | -0.459 | 0.08266 | -0.043 | -5.554
-12 | -0.433 | 0.0759 | -0.044 | -5.7
-11.5 | -0.407 | 0.06852 | -0.046 | -5.938
-11 | -0.381 | 0.06323 | -0.048 | -6.025
-10.5 | -0.355 | 0.05739 | -0.051 | -6.194
-10 | -0.332 | 0.04895 | -0.056 | -6.791
-9.5 | -0.329 | 0.0234 | -0.072 | -14.043
-9 | -0.324 | 0.00936 | -0.082 | -34.667
-8.5 | -0.242 | 0.0548 | -0.041 | -4.414
-8 | -0.215 | 0.04943 | -0.042 | -4.35
-7.5 | -0.189 | 0.04404 | -0.049 | -4.291
-7 | -0.163 | 0.03947 | -0.054 | -4.124
-6.5 | -0.136 | 0.03611 | -0.056 | -3.757
-6 | -0.13 | 0.00606 | -0.089 | -21.501
-5.5 | -0.079 | 0.03687 | -0.046 | -2.134
-5 | -0.063 | 0.00581 | -0.091 | -10.836
-4.5 | -0.029 | 0.00566 | -0.092 | -5.145
-4 | 0.008 | 0.00597 | -0.092 | 1.299
-3.5 | 0.07 | 0.00571 | -0.093 | 12.237
-3 | 0.138 | 0.00547 | -0.094 | 25.171
-2.5 | 0.207 | 0.00546 | -0.095 | 37.991
-2 | 0.278 | 0.00544 | -0.096 | 51.095
-1.5 | 0.348 | 0.00532 | -0.097 | 65.495
-1 | 0.419 | 0.0053 | -0.098 | 78.916
-0.5 | 0.489 | 0.00518 | -0.099 | 94.428
0 | 0.562 | 0.00519 | -0.1 | 108.428
0.5 | 0.632 | 0.00465 | -0.101 | 135.899
1 | 0.701 | 0.00459 | -0.101 | 152.864
1.5 | 0.77 | 0.00465 | -0.102 | 165.582
2 | 0.84 | 0.00508 | -0.103 | 165.409
2.5 | 0.909 | 0.0055 | -0.104 | 165.152
3 | 0.978 | 0.00587 | -0.105 | 166.606
3.5 | 1.048 | 0.00671 | -0.106 | 156.053
4 | 1.11 | 0.00738 | -0.107 | 150.459
4.5 | 1.174 | 0.00809 | -0.108 | 145.261
5 | 1.237 | 0.00942 | -0.109 | 131.31
5.5 | 1.295 | 0.01079 | -0.11 | 120.027
6 | 1.348 | 0.01166 | -0.111 | 115.639
6.5 | 1.391 | 0.01291 | -0.112 | 107.773
7 | 1.421 | 0.01341 | -0.112 | 105.985
7.5 | 1.428 | 0.01437 | -0.113 | 99.322
8 | 1.358 | 0.01612 | -0.111 | 84.236
8.5 | 1.144 | 0.01808 | -0.112 | 63.256
9 | 0.868 | 0.01962 | -0.112 | 44.255
9.5 | 0.899 | 0.02061 | -0.113 | 43.622
10 | 0.93 | 0.02135 | -0.113 | 43.59
10.5 | 0.957 | 0.02417 | -0.113 | 39.61
11 | 0.986 | 0.02552 | -0.114 | 38.648
11.5 | 1.005 | 0.03044 | -0.113 | 33.01
12 | 1.023 | 0.03628 | -0.111 | 28.201
12.5 | 1.051 | 0.04013 | -0.112 | 26.187

## 120. Re 12M Mach 0.50 (2)
BIGFOIL.COM POLAR EXPORT
GA 37-611
GA 37-611 |  |  |  | Cl Max: | 1.7954 | at alpha= | 11 | deg
XFOIL ncrit=9 |  |  |  | L/D Max: | 243.501 | at alpha= | 3 | deg
Re: | 12000000 |  |  | Cd Min: | 0.17525 | at alpha= | 16 | deg
Mach: | 0.5 |  |  | Cl=0 at alpha= | -4.0315 | deg
|  |  |  | @ Cl=0.1, Cd= | 0.0060225
|  |  |  | @ Cl=0.4, Cd= | 0.004881
|  |  |  | @ Cl=0.6, Cd= | 0.00462
alpha (deg) | Cl | Cd | Cm | Cl/Cd
-5.5 | -0.1253 | 0.03893 | -0.0988 | -3.2186
-5 | -0.0887 | 0.03121 | -0.1035 | -2.842
-4.5 | -0.0447 | 0.02325 | -0.1061 | -1.9226
-4 | 0.003 | 0.0141 | -0.1067 | 0.21277
-3.5 | 0.0574 | 0.00647 | -0.1059 | 8.8717
-3 | 0.1288 | 0.00572 | -0.1053 | 22.5175
-2.5 | 0.2005 | 0.00538 | -0.1051 | 37.2677
-2 | 0.2716 | 0.00511 | -0.1052 | 53.1507
-1.5 | 0.3421 | 0.00498 | -0.1055 | 68.6948
-1 | 0.4123 | 0.00486 | -0.106 | 84.8354
-0.5 | 0.4823 | 0.00475 | -0.1066 | 101.5368
0 | 0.5518 | 0.00471 | -0.1072 | 117.155
0.5 | 0.6214 | 0.00458 | -0.108 | 135.6769
1 | 0.6905 | 0.00435 | -0.1088 | 158.7356
2 | 0.8289 | 0.00402 | -0.1104 | 206.194
2.5 | 0.8983 | 0.00406 | -0.111 | 221.2562
3 | 0.9667 | 0.00397 | -0.1115 | 243.5013
3.5 | 1.0266 | 0.0048 | -0.1106 | 213.875
4 | 1.0873 | 0.00557 | -0.1095 | 195.2065
4.5 | 1.1392 | 0.00677 | -0.1069 | 168.2718
5 | 1.1967 | 0.00753 | -0.1049 | 158.9243
5.5 | 1.2526 | 0.00843 | -0.1024 | 148.5884
6 | 1.3082 | 0.00924 | -0.0995 | 141.5801
6.5 | 1.3628 | 0.00997 | -0.0962 | 136.6901
7 | 1.4052 | 0.01081 | -0.0907 | 129.9907
7.5 | 1.4336 | 0.01193 | -0.0833 | 120.1676
8 | 1.467 | 0.01356 | -0.0777 | 108.1858
8.5 | 1.502 | 0.01554 | -0.0728 | 96.6538
9 | 1.5327 | 0.01804 | -0.0678 | 84.9612
9.5 | 1.5623 | 0.02084 | -0.0628 | 74.9664
10 | 1.791 | 0.02092 | -0.0866 | 85.6119
10.5 | 1.7936 | 0.02893 | -0.0802 | 61.9979
11 | 1.7954 | 0.03809 | -0.0793 | 47.1357
12 | 1.4708 | 0.05637 | -0.039 | 26.0919
12.5 | 1.4342 | 0.06799 | -0.04 | 21.0943
13 | 1.3956 | 0.08128 | -0.0439 | 17.1703
13.5 | 1.3581 | 0.09589 | -0.0502 | 14.1631
14 | 1.323 | 0.11158 | -0.0587 | 11.857
14.5 | 1.293 | 0.12789 | -0.0689 | 10.1103
15 | 1.2694 | 0.14418 | -0.0797 | 8.8043
15.5 | 1.2523 | 0.16015 | -0.0903 | 7.8195
16 | 1.24 | 0.17525 | -0.1001 | 7.0756

## 121. Re 14M Mach 0.00 (1)
BIGFOIL.COM POLAR EXPORT
GA 37-611
GA 37-611 |  |  |  | Cl Max: | 1.481 | at alpha= | 10.5 | deg
JavaFoil+Calcfoil stall+Eppler ext transition |  |  |  | L/D Max: | 154.034 | at alpha= | 2.5 | deg
Re: | 14000000 |  |  | Cd Min: | 0.00437 | at alpha= | 0.5 | deg
Mach: | 0 |  |  | Cl=0 at alpha= | -4.0714 | deg
|  |  |  | @ Cl=0.1, Cd= | 0.0051729
|  |  |  | @ Cl=0.4, Cd= | 0.0048836
|  |  |  | @ Cl=0.6, Cd= | 0.004423
alpha (deg) | Cl | Cd | Cm | Cl/Cd
-14.5 | -0.325 | 0.0884 | -0.038 | -3.673
-14 | -0.333 | 0.08362 | -0.039 | -3.985
-13.5 | -0.341 | 0.07893 | -0.039 | -4.321
-13 | -0.348 | 0.07441 | -0.04 | -4.673
-12.5 | -0.353 | 0.07064 | -0.041 | -4.996
-12 | -0.357 | 0.06626 | -0.041 | -5.382
-11.5 | -0.357 | 0.06503 | -0.04 | -5.487
-11 | -0.361 | 0.05506 | -0.046 | -6.555
-10.5 | -0.355 | 0.05459 | -0.045 | -6.507
-10 | -0.354 | 0.04553 | -0.05 | -7.779
-9.5 | -0.405 | 0.00802 | -0.071 | -50.538
-9 | -0.393 | 0.00719 | -0.073 | -54.627
-8.5 | -0.372 | 0.00679 | -0.073 | -54.732
-8 | -0.346 | 0.00652 | -0.074 | -53.123
-7.5 | -0.316 | 0.0064 | -0.075 | -49.417
-7 | -0.281 | 0.00577 | -0.076 | -48.737
-6.5 | -0.242 | 0.00556 | -0.076 | -43.489
-6 | -0.198 | 0.00539 | -0.077 | -36.83
-5.5 | -0.151 | 0.0053 | -0.078 | -28.563
-5 | -0.101 | 0.00565 | -0.079 | -17.84
-4.5 | -0.048 | 0.00546 | -0.079 | -8.721
-4 | 0.008 | 0.00537 | -0.08 | 1.457
-3.5 | 0.065 | 0.00525 | -0.081 | 12.391
-3 | 0.124 | 0.00512 | -0.082 | 24.132
-2.5 | 0.183 | 0.0051 | -0.082 | 35.844
-2 | 0.243 | 0.00507 | -0.083 | 47.921
-1.5 | 0.303 | 0.00504 | -0.084 | 60.173
-1 | 0.363 | 0.00492 | -0.085 | 73.799
-0.5 | 0.424 | 0.00486 | -0.086 | 87.194
0 | 0.487 | 0.00453 | -0.086 | 107.581
0.5 | 0.547 | 0.00437 | -0.087 | 125.269
1 | 0.607 | 0.00443 | -0.088 | 137.08
1.5 | 0.667 | 0.00463 | -0.089 | 143.956
2 | 0.727 | 0.00484 | -0.089 | 150.308
2.5 | 0.787 | 0.00511 | -0.09 | 154.034
3 | 0.847 | 0.00558 | -0.091 | 151.821
3.5 | 0.907 | 0.00593 | -0.092 | 152.944
4 | 0.963 | 0.00635 | -0.093 | 151.645
4.5 | 1.021 | 0.00681 | -0.093 | 150.027
5 | 1.078 | 0.00756 | -0.094 | 142.603
5.5 | 1.134 | 0.0086 | -0.095 | 131.754
6 | 1.187 | 0.00924 | -0.096 | 128.583
6.5 | 1.239 | 0.00979 | -0.097 | 126.605
7 | 1.288 | 0.01023 | -0.097 | 125.904
7.5 | 1.335 | 0.01025 | -0.098 | 130.259
8 | 1.379 | 0.01072 | -0.099 | 128.636
8.5 | 1.418 | 0.01118 | -0.1 | 126.774
9 | 1.445 | 0.01172 | -0.101 | 123.283
9.5 | 1.465 | 0.0121 | -0.101 | 121.088
10 | 1.477 | 0.01276 | -0.102 | 115.778
10.5 | 1.481 | 0.01343 | -0.103 | 110.237
11 | 1.476 | 0.01431 | -0.104 | 103.188
11.5 | 1.464 | 0.01456 | -0.104 | 100.484
12 | 1.443 | 0.01531 | -0.105 | 94.24
12.5 | 1.384 | 0.01772 | -0.103 | 78.096
13 | 1.344 | 0.01911 | -0.104 | 70.347
13.5 | 1.299 | 0.02067 | -0.104 | 62.852
14 | 1.251 | 0.0224 | -0.104 | 55.84
14.5 | 1.198 | 0.02453 | -0.104 | 48.847
15 | 1.143 | 0.02711 | -0.104 | 42.152
15.5 | 1.083 | 0.03113 | -0.104 | 34.802

## 122. Re 14M Mach 0.00 (2)
BIGFOIL.COM POLAR EXPORT
GA 37-611
GA 37-611 |  |  |  | Cl Max: | 1.9014 | at alpha= | 20 | deg
XFOIL ncrit=9 |  |  |  | L/D Max: | 185.434 | at alpha= | 2.5 | deg
Re: | 14000000 |  |  | Cd Min: | 0.06086 | at alpha= | 20 | deg
Mach: | 0 |  |  | Cl=0 at alpha= | -3.9681 | deg
|  |  |  | @ Cl=0.1, Cd= | 0.0051218
|  |  |  | @ Cl=0.4, Cd= | 0.0045533
|  |  |  | @ Cl=0.6, Cd= | 0.0041224
alpha (deg) | Cl | Cd | Cm | Cl/Cd
-15 | -1.1015 | 0.03026 | -0.0875 | -36.4012
-14 | -1.0264 | 0.0275 | -0.0861 | -37.3236
-13.5 | -0.9979 | 0.02422 | -0.0854 | -41.2015
-13 | -0.9524 | 0.0231 | -0.085 | -41.2294
-12.5 | -0.9086 | 0.0215 | -0.0847 | -42.2605
-12 | -0.8662 | 0.01933 | -0.0844 | -44.8112
-11.5 | -0.8204 | 0.01751 | -0.0842 | -46.8532
-11 | -0.767 | 0.01718 | -0.0842 | -44.6449
-10.5 | -0.7165 | 0.01603 | -0.0842 | -44.6974
-10 | -0.6675 | 0.01433 | -0.0841 | -46.5806
-9.5 | -0.615 | 0.01333 | -0.0842 | -46.1365
-8.5 | -0.51 | 0.01076 | -0.0843 | -47.3978
-8 | -0.4572 | 0.0093 | -0.0844 | -49.1613
-7.5 | -0.4027 | 0.00822 | -0.0845 | -48.9903
-7 | -0.3472 | 0.00743 | -0.0847 | -46.7295
-6.5 | -0.2909 | 0.00681 | -0.0849 | -42.7166
-6 | -0.2341 | 0.00632 | -0.0852 | -37.0411
-5.5 | -0.177 | 0.00591 | -0.0855 | -29.9492
-5 | -0.1194 | 0.00564 | -0.086 | -21.1702
-4.5 | -0.0615 | 0.0055 | -0.0864 | -11.1818
-4 | -0.0037 | 0.00537 | -0.0869 | -0.68901
-3.5 | 0.0543 | 0.00524 | -0.0874 | 10.3626
-3 | 0.1123 | 0.00509 | -0.0879 | 22.0629
-2.5 | 0.1704 | 0.00493 | -0.0884 | 34.5639
-2 | 0.2284 | 0.0048 | -0.0889 | 47.5833
-1.5 | 0.2866 | 0.00469 | -0.0895 | 61.1087
-1 | 0.3446 | 0.00462 | -0.09 | 74.5887
-0.5 | 0.4027 | 0.00455 | -0.0906 | 88.5055
0 | 0.4607 | 0.0045 | -0.0912 | 102.3778
0.5 | 0.5185 | 0.00438 | -0.0918 | 118.379
1 | 0.5761 | 0.00421 | -0.0924 | 136.8409
1.5 | 0.6334 | 0.004 | -0.0931 | 158.35
2 | 0.6902 | 0.00397 | -0.0937 | 173.8539
2.5 | 0.7473 | 0.00403 | -0.0943 | 185.4342
3 | 0.8009 | 0.00445 | -0.0945 | 179.9775
3.5 | 0.8529 | 0.00491 | -0.0946 | 173.7067
4 | 0.9054 | 0.00546 | -0.0945 | 165.8242
4.5 | 0.9578 | 0.00596 | -0.0944 | 160.7047
5 | 1.0098 | 0.00633 | -0.0941 | 159.5261
5.5 | 1.0623 | 0.00674 | -0.094 | 157.6113
6.5 | 1.1676 | 0.00766 | -0.0939 | 152.4282
7 | 1.2199 | 0.00809 | -0.0939 | 150.7911
7.5 | 1.2718 | 0.0085 | -0.0937 | 149.6235
8 | 1.3231 | 0.00892 | -0.0936 | 148.3296
8.5 | 1.3738 | 0.00935 | -0.0933 | 146.9305
9 | 1.423 | 0.00984 | -0.0928 | 144.6138
9.5 | 1.4702 | 0.01041 | -0.092 | 141.2296
10 | 1.5149 | 0.01107 | -0.0908 | 136.8473
10.5 | 1.5587 | 0.01169 | -0.0895 | 133.3362
11 | 1.598 | 0.01245 | -0.0875 | 128.3534
11.5 | 1.6342 | 0.01315 | -0.0849 | 124.2738
12 | 1.6538 | 0.01392 | -0.0793 | 118.8075
12.5 | 1.6761 | 0.01497 | -0.075 | 111.9639
13 | 1.7 | 0.01623 | -0.0714 | 104.7443
13.5 | 1.7177 | 0.01807 | -0.0676 | 95.0581
14 | 1.741 | 0.01977 | -0.065 | 88.0627
14.5 | 1.7615 | 0.0218 | -0.0623 | 80.8028
15 | 1.7792 | 0.02416 | -0.0597 | 73.6424
15.5 | 1.7964 | 0.0267 | -0.0574 | 67.2809
16 | 1.8106 | 0.02958 | -0.0552 | 61.2103
18 | 1.868 | 0.04266 | -0.0498 | 43.7881
18.5 | 1.8794 | 0.04663 | -0.0492 | 40.3045
19 | 1.8897 | 0.05085 | -0.0488 | 37.1622
19.5 | 1.8941 | 0.05597 | -0.0487 | 33.8413
20 | 1.9014 | 0.06086 | -0.0489 | 31.2422

## 123. Re 14M Mach 0.10 (1)
BIGFOIL.COM POLAR EXPORT
GA 37-611
GA 37-611 |  |  |  | Cl Max: | 1.476 | at alpha= | 10 | deg
JavaFoil+Calcfoil stall+Eppler ext transition |  |  |  | L/D Max: | 155.337 | at alpha= | 2.5 | deg
Re: | 14000000 |  |  | Cd Min: | 0.00434 | at alpha= | 0.5 | deg
Mach: | 0.1 |  |  | Cl=0 at alpha= | -4.0714 | deg
|  |  |  | @ Cl=0.1, Cd= | 0.0052129
|  |  |  | @ Cl=0.4, Cd= | 0.0049498
|  |  |  | @ Cl=0.6, Cd= | 0.00439
alpha (deg) | Cl | Cd | Cm | Cl/Cd
-14 | -0.302 | 0.08445 | -0.038 | -3.571
-13.5 | -0.312 | 0.08008 | -0.039 | -3.891
-13 | -0.321 | 0.07513 | -0.04 | -4.271
-12.5 | -0.329 | 0.07133 | -0.04 | -4.607
-12 | -0.335 | 0.067 | -0.041 | -4.997
-11.5 | -0.337 | 0.06621 | -0.039 | -5.097
-11 | -0.342 | 0.05817 | -0.044 | -5.884
-10.5 | -0.34 | 0.05662 | -0.043 | -6.004
-10 | -0.338 | 0.05073 | -0.046 | -6.667
-9.5 | -0.358 | 0.02301 | -0.062 | -15.569
-9 | -0.383 | 0.00736 | -0.073 | -52.081
-8.5 | -0.366 | 0.00686 | -0.074 | -53.31
-8 | -0.342 | 0.00658 | -0.075 | -51.971
-7.5 | -0.313 | 0.00643 | -0.075 | -48.7
-7 | -0.28 | 0.00571 | -0.076 | -48.936
-6.5 | -0.241 | 0.00563 | -0.077 | -42.782
-6 | -0.198 | 0.00542 | -0.078 | -36.567
-5.5 | -0.151 | 0.00532 | -0.078 | -28.446
-5 | -0.101 | 0.00569 | -0.079 | -17.747
-4.5 | -0.048 | 0.00535 | -0.08 | -8.923
-4 | 0.008 | 0.00536 | -0.081 | 1.466
-3.5 | 0.065 | 0.00529 | -0.081 | 12.334
-3 | 0.124 | 0.00516 | -0.082 | 24.036
-2.5 | 0.184 | 0.00514 | -0.083 | 35.771
-2 | 0.244 | 0.00509 | -0.084 | 47.902
-1.5 | 0.305 | 0.00506 | -0.084 | 60.153
-1 | 0.365 | 0.00499 | -0.085 | 73.172
-0.5 | 0.426 | 0.00492 | -0.086 | 86.563
0 | 0.49 | 0.0045 | -0.087 | 108.727
0.5 | 0.55 | 0.00434 | -0.088 | 126.681
1 | 0.61 | 0.0044 | -0.088 | 138.747
1.5 | 0.67 | 0.00461 | -0.089 | 145.402
2 | 0.731 | 0.00486 | -0.09 | 150.375
2.5 | 0.791 | 0.00509 | -0.091 | 155.337
3 | 0.851 | 0.00557 | -0.092 | 152.99
3.5 | 0.912 | 0.00597 | -0.092 | 152.683
4 | 0.968 | 0.00635 | -0.093 | 152.469
4.5 | 1.026 | 0.0069 | -0.094 | 148.607
5 | 1.083 | 0.00763 | -0.095 | 141.883
5.5 | 1.139 | 0.00863 | -0.096 | 132.035
6 | 1.193 | 0.00935 | -0.096 | 127.657
6.5 | 1.245 | 0.00988 | -0.097 | 126.023
7 | 1.294 | 0.0103 | -0.098 | 125.596
7.5 | 1.34 | 0.01036 | -0.099 | 129.405
8 | 1.384 | 0.01081 | -0.099 | 127.929
8.5 | 1.422 | 0.0113 | -0.1 | 125.825
9 | 1.448 | 0.01187 | -0.101 | 121.974
9.5 | 1.466 | 0.01224 | -0.102 | 119.728
10 | 1.476 | 0.01293 | -0.103 | 114.156
10.5 | 1.476 | 0.01366 | -0.103 | 108.101
11 | 1.468 | 0.01449 | -0.104 | 101.323
11.5 | 1.451 | 0.01473 | -0.105 | 98.516
12 | 1.425 | 0.01562 | -0.106 | 91.239
12.5 | 1.358 | 0.01822 | -0.104 | 74.523
13 | 1.312 | 0.01966 | -0.104 | 66.767
13.5 | 1.261 | 0.02143 | -0.104 | 58.862
14 | 1.206 | 0.02331 | -0.104 | 51.735
14.5 | 1.147 | 0.02557 | -0.104 | 44.862
15 | 1.085 | 0.02872 | -0.104 | 37.762

## 124. Re 14M Mach 0.10 (2)
BIGFOIL.COM POLAR EXPORT
GA 37-611
GA 37-611 |  |  |  | Cl Max: | 1.8925 | at alpha= | 20 | deg
XFOIL ncrit=9 |  |  |  | L/D Max: | 186.625 | at alpha= | 2.5 | deg
Re: | 14000000 |  |  | Cd Min: | 0.06516 | at alpha= | 20 | deg
Mach: | 0.1 |  |  | Cl=0 at alpha= | -3.9658 | deg
|  |  |  | @ Cl=0.1, Cd= | 0.0051309
|  |  |  | @ Cl=0.4, Cd= | 0.0045562
|  |  |  | @ Cl=0.6, Cd= | 0.0041361
alpha (deg) | Cl | Cd | Cm | Cl/Cd
-11.5 | -0.811 | 0.02177 | -0.0865 | -37.2531
-11 | -0.756 | 0.02181 | -0.0863 | -34.663
-10.5 | -0.7127 | 0.01912 | -0.0861 | -37.2751
-10 | -0.6689 | 0.01611 | -0.0858 | -41.5208
-9.5 | -0.6178 | 0.01463 | -0.0857 | -42.2283
-9 | -0.5657 | 0.01315 | -0.0856 | -43.019
-8.5 | -0.5111 | 0.0123 | -0.0857 | -41.5528
-8 | -0.4602 | 0.01002 | -0.0855 | -45.9281
-7.5 | -0.4061 | 0.00861 | -0.0855 | -47.1661
-7 | -0.3503 | 0.00766 | -0.0856 | -45.7311
-6.5 | -0.2936 | 0.00694 | -0.0858 | -42.3055
-6 | -0.2364 | 0.00641 | -0.086 | -36.8799
-5.5 | -0.1787 | 0.00598 | -0.0863 | -29.8829
-5 | -0.1207 | 0.00566 | -0.0866 | -21.3251
-4.5 | -0.0623 | 0.00551 | -0.087 | -11.3067
-4 | -0.004 | 0.00538 | -0.0875 | -0.74349
-3 | 0.1129 | 0.0051 | -0.0884 | 22.1373
-2.5 | 0.1713 | 0.00494 | -0.0889 | 34.6761
-2 | 0.2298 | 0.00481 | -0.0894 | 47.7755
-1.5 | 0.2884 | 0.0047 | -0.09 | 61.3617
-1 | 0.3468 | 0.00462 | -0.0905 | 75.0649
-0.5 | 0.4052 | 0.00455 | -0.0911 | 89.0549
0 | 0.4636 | 0.00451 | -0.0917 | 102.7938
0.5 | 0.5217 | 0.00438 | -0.0923 | 119.1096
1 | 0.5797 | 0.00421 | -0.093 | 137.696
1.5 | 0.6374 | 0.004 | -0.0937 | 159.35
2 | 0.6945 | 0.00397 | -0.0943 | 174.937
2.5 | 0.7521 | 0.00403 | -0.0949 | 186.6253
3 | 0.806 | 0.00445 | -0.0951 | 181.1236
3.5 | 0.8583 | 0.00491 | -0.0951 | 174.8065
4 | 0.911 | 0.00547 | -0.095 | 166.5448
4.5 | 0.9636 | 0.00599 | -0.0949 | 160.8681
5 | 1.0159 | 0.00637 | -0.0945 | 159.4819
5.5 | 1.0688 | 0.00679 | -0.0944 | 157.408
6 | 1.122 | 0.00725 | -0.0943 | 154.7586
6.5 | 1.1748 | 0.00771 | -0.0942 | 152.3735
7 | 1.2273 | 0.00815 | -0.0941 | 150.589
7.5 | 1.2797 | 0.00857 | -0.0939 | 149.3232
8 | 1.3312 | 0.009 | -0.0936 | 147.9111
8.5 | 1.3822 | 0.00943 | -0.0933 | 146.5748
9 | 1.4313 | 0.00996 | -0.0926 | 143.7048
9.5 | 1.4782 | 0.01056 | -0.0916 | 139.9811
10 | 1.5229 | 0.01123 | -0.0903 | 135.61
10.5 | 1.5662 | 0.01188 | -0.0887 | 131.835
11 | 1.6043 | 0.01267 | -0.0863 | 126.6219
12 | 1.6531 | 0.0143 | -0.0767 | 115.6014
12.5 | 1.6763 | 0.0155 | -0.0727 | 108.1484
13 | 1.701 | 0.01687 | -0.0693 | 100.8299
13.5 | 1.718 | 0.01891 | -0.0656 | 90.8514
14 | 1.7412 | 0.02077 | -0.0629 | 83.8325
14.5 | 1.7614 | 0.02296 | -0.0603 | 76.716
15 | 1.7783 | 0.02552 | -0.0577 | 69.6826
15.5 | 1.7944 | 0.02827 | -0.0553 | 63.4736
16 | 1.8088 | 0.0313 | -0.0532 | 57.7891
16.5 | 1.825 | 0.03433 | -0.0516 | 53.1605
17 | 1.8397 | 0.03769 | -0.0502 | 48.8114
17.5 | 1.8563 | 0.041 | -0.0492 | 45.2756
18 | 1.8643 | 0.04536 | -0.0482 | 41.1001
18.5 | 1.8747 | 0.04963 | -0.0476 | 37.7735
19 | 1.8843 | 0.05419 | -0.0474 | 34.7721
19.5 | 1.8866 | 0.05979 | -0.0474 | 31.5538
20 | 1.8925 | 0.06516 | -0.0479 | 29.0439

## 125. Re 14M Mach 0.25 (1)
BIGFOIL.COM POLAR EXPORT
GA 37-611
GA 37-611 |  |  |  | Cl Max: | 1.463 | at alpha= | 9.5 | deg
JavaFoil+Calcfoil stall+Eppler ext transition |  |  |  | L/D Max: | 157.072 | at alpha= | 2.5 | deg
Re: | 14000000 |  |  | Cd Min: | 0.00437 | at alpha= | 0.5 | deg
Mach: | 0.25 |  |  | Cl=0 at alpha= | -4.0714 | deg
|  |  |  | @ Cl=0.1, Cd= | 0.005273
|  |  |  | @ Cl=0.4, Cd= | 0.0049762
|  |  |  | @ Cl=0.6, Cd= | 0.0044095
alpha (deg) | Cl | Cd | Cm | Cl/Cd
-13 | -0.051 | 0.0803 | -0.038 | -0.641
-12.5 | -0.049 | 0.07591 | -0.038 | -0.641
-12 | -0.118 | 0.07156 | -0.039 | -1.655
-11.5 | -0.159 | 0.06796 | -0.039 | -2.333
-11 | -0.189 | 0.06416 | -0.04 | -2.952
-10.5 | -0.215 | 0.05884 | -0.042 | -3.654
-10 | -0.233 | 0.05752 | -0.041 | -4.056
-9.5 | -0.247 | 0.05417 | -0.041 | -4.554
-9 | -0.255 | 0.04979 | -0.044 | -5.116
-8.5 | -0.257 | 0.04453 | -0.048 | -5.774
-8 | -0.303 | 0.00698 | -0.076 | -43.458
-7.5 | -0.288 | 0.00662 | -0.077 | -43.482
-7 | -0.264 | 0.00581 | -0.078 | -45.406
-6.5 | -0.233 | 0.00568 | -0.079 | -40.923
-6 | -0.195 | 0.00556 | -0.08 | -35.009
-5.5 | -0.151 | 0.00534 | -0.08 | -28.183
-5 | -0.101 | 0.00573 | -0.081 | -17.699
-4.5 | -0.048 | 0.00543 | -0.082 | -8.905
-4 | 0.008 | 0.00525 | -0.083 | 1.522
-3.5 | 0.067 | 0.00535 | -0.084 | 12.468
-3 | 0.127 | 0.00521 | -0.084 | 24.351
-2.5 | 0.188 | 0.00519 | -0.085 | 36.307
-2 | 0.25 | 0.00505 | -0.086 | 49.559
-1.5 | 0.313 | 0.00503 | -0.087 | 62.201
-1 | 0.375 | 0.005 | -0.088 | 74.97
-0.5 | 0.438 | 0.00494 | -0.088 | 88.64
0 | 0.503 | 0.00453 | -0.089 | 110.98
0.5 | 0.565 | 0.00437 | -0.09 | 129.198
1 | 0.627 | 0.00444 | -0.091 | 141.218
1.5 | 0.689 | 0.00467 | -0.092 | 147.642
2 | 0.751 | 0.00494 | -0.092 | 152.169
2.5 | 0.813 | 0.00518 | -0.093 | 157.072
3 | 0.875 | 0.00569 | -0.094 | 153.869
3.5 | 0.937 | 0.0061 | -0.095 | 153.499
4 | 0.994 | 0.00652 | -0.096 | 152.439
4.5 | 1.054 | 0.00712 | -0.097 | 148.095
5 | 1.112 | 0.00789 | -0.097 | 140.917
5.5 | 1.169 | 0.00895 | -0.098 | 130.61
6 | 1.223 | 0.00969 | -0.099 | 126.192
6.5 | 1.275 | 0.0103 | -0.1 | 123.733
7 | 1.323 | 0.01077 | -0.101 | 122.907
7.5 | 1.368 | 0.01088 | -0.101 | 125.69
8 | 1.408 | 0.01143 | -0.102 | 123.215
8.5 | 1.442 | 0.0119 | -0.103 | 121.155
9 | 1.458 | 0.01245 | -0.104 | 117.169
9.5 | 1.463 | 0.01316 | -0.105 | 111.168
10 | 1.454 | 0.01393 | -0.105 | 104.32
10.5 | 1.43 | 0.015 | -0.106 | 95.344
11 | 1.391 | 0.01604 | -0.107 | 86.724
11.5 | 1.302 | 0.01836 | -0.105 | 70.872
12 | 1.228 | 0.0199 | -0.105 | 61.72
12.5 | 1.141 | 0.02179 | -0.105 | 52.377
13 | 1.04 | 0.02454 | -0.105 | 42.379
13.5 | 0.925 | 0.02942 | -0.104 | 31.442
14 | 0.795 | 0.03942 | -0.101 | 20.166
14.5 | 0.608 | 0.09653 | -0.07 | 6.3

## 126. Re 14M Mach 0.25 (2)
BIGFOIL.COM POLAR EXPORT
GA 37-611
GA 37-611 |  |  |  | Cl Max: | 1.8136 | at alpha= | 17.5 | deg
XFOIL ncrit=9 |  |  |  | L/D Max: | 192.624 | at alpha= | 2.5 | deg
Re: | 14000000 |  |  | Cd Min: | 0.20886 | at alpha= | -18 | deg
Mach: | 0.25 |  |  | Cl=0 at alpha= | -3.9517 | deg
|  |  |  | @ Cl=0.1, Cd= | 0.0051857
|  |  |  | @ Cl=0.4, Cd= | 0.0045822
|  |  |  | @ Cl=0.6, Cd= | 0.0042289
alpha (deg) | Cl | Cd | Cm | Cl/Cd
-18 | -0.5269 | 0.20886 | 0.0112 | -2.5227
-17.5 | -0.507 | 0.20272 | 0.007 | -2.501
-17 | -0.4886 | 0.19559 | 0.0027 | -2.4981
-16.5 | -0.4685 | 0.18953 | -0.0014 | -2.4719
-16 | -0.4474 | 0.18399 | -0.0055 | -2.4317
-15 | -0.4143 | 0.16807 | -0.0139 | -2.465
-13.5 | -0.3717 | 0.1433 | -0.0265 | -2.5939
-13 | -0.3561 | 0.1361 | -0.0305 | -2.6165
-12.5 | -0.3375 | 0.13012 | -0.0341 | -2.5938
-12 | -0.3172 | 0.12478 | -0.0375 | -2.5421
-11.5 | -0.2994 | 0.11883 | -0.0409 | -2.5196
-11 | -0.2854 | 0.11173 | -0.0446 | -2.5544
-10.5 | -0.2749 | 0.10409 | -0.0483 | -2.641
-10 | -0.3102 | 0.08668 | -0.0557 | -3.5787
-9.5 | -0.3006 | 0.08033 | -0.0591 | -3.7421
-9 | -0.2977 | 0.07332 | -0.0628 | -4.0603
-8.5 | -0.2761 | 0.06985 | -0.0646 | -3.9528
-8 | -0.3002 | 0.0618 | -0.0683 | -4.8576
-7 | -0.3667 | 0.0096 | -0.0911 | -38.1979
-6.5 | -0.3089 | 0.00795 | -0.0907 | -38.8553
-6 | -0.2493 | 0.00701 | -0.0904 | -35.5635
-5.5 | -0.1889 | 0.00632 | -0.0903 | -29.8892
-5 | -0.128 | 0.00586 | -0.0903 | -21.843
-4.5 | -0.067 | 0.0056 | -0.0905 | -11.9643
-4 | -0.0059 | 0.00544 | -0.0907 | -1.0846
-3.5 | 0.0552 | 0.0053 | -0.091 | 10.4151
-2.5 | 0.1767 | 0.00499 | -0.0918 | 35.4108
-2 | 0.2375 | 0.00483 | -0.0923 | 49.1718
-1.5 | 0.2982 | 0.00472 | -0.0928 | 63.178
-1 | 0.3586 | 0.00463 | -0.0934 | 77.4514
-0.5 | 0.4192 | 0.00456 | -0.094 | 91.9298
0 | 0.4795 | 0.00452 | -0.0945 | 106.0841
0.5 | 0.5398 | 0.00438 | -0.0952 | 123.242
1 | 0.5997 | 0.00423 | -0.0959 | 141.773
1.5 | 0.6594 | 0.00401 | -0.0966 | 164.4389
2 | 0.7188 | 0.00394 | -0.0972 | 182.4365
2.5 | 0.7782 | 0.00404 | -0.0978 | 192.6238
3 | 0.8348 | 0.00435 | -0.0981 | 191.908
3.5 | 0.8882 | 0.00491 | -0.0979 | 180.8961
4 | 0.9423 | 0.00554 | -0.0977 | 170.0903
4.5 | 0.9961 | 0.00613 | -0.0973 | 162.4959
5 | 1.0499 | 0.00656 | -0.0968 | 160.0457
5.5 | 1.1042 | 0.00703 | -0.0963 | 157.0697
6 | 1.159 | 0.00754 | -0.096 | 153.7135
6.5 | 1.2139 | 0.008 | -0.0956 | 151.7375
7 | 1.2678 | 0.00851 | -0.0951 | 148.9777
7.5 | 1.3222 | 0.00894 | -0.0945 | 147.8971
8 | 1.3748 | 0.00945 | -0.0936 | 145.4815
8.5 | 1.4271 | 0.00994 | -0.0927 | 143.5714
9 | 1.4756 | 0.01059 | -0.091 | 139.339
9.5 | 1.5196 | 0.01139 | -0.0887 | 133.4153
10 | 1.5613 | 0.01215 | -0.0859 | 128.5021
10.5 | 1.5849 | 0.01301 | -0.0798 | 121.8217
11.5 | 1.6334 | 0.0155 | -0.07 | 105.3806
12 | 1.6576 | 0.01724 | -0.0661 | 96.1485
12.5 | 1.6814 | 0.01925 | -0.0625 | 87.3455
13 | 1.7066 | 0.02134 | -0.0594 | 79.9719
13.5 | 1.7227 | 0.02421 | -0.0559 | 71.1565
14 | 1.7425 | 0.02698 | -0.0531 | 64.5849
14.5 | 1.7565 | 0.03034 | -0.0502 | 57.8939
15 | 1.7665 | 0.03425 | -0.0476 | 51.5766
15.5 | 1.7765 | 0.03845 | -0.0454 | 46.2029
16 | 1.7908 | 0.04254 | -0.0438 | 42.0969
16.5 | 1.8017 | 0.04717 | -0.0426 | 38.1959
17 | 1.808 | 0.05252 | -0.0417 | 34.425
17.5 | 1.8136 | 0.05826 | -0.0414 | 31.1294
18 | 1.8032 | 0.06615 | -0.0418 | 27.2593
18.5 | 1.7927 | 0.07456 | -0.043 | 24.0437
19 | 1.7793 | 0.08387 | -0.0452 | 21.215
19.5 | 1.7524 | 0.09562 | -0.0491 | 18.3267
20 | 1.728 | 0.10766 | -0.0539 | 16.0505

## 127. Re 14M Mach 0.50 (1)
BIGFOIL.COM POLAR EXPORT
GA 37-611
GA 37-611 |  |  |  | Cl Max: | 1.428 | at alpha= | 7.5 | deg
JavaFoil+Calcfoil stall+Eppler ext transition |  |  |  | L/D Max: | 161.107 | at alpha= | 2.5 | deg
Re: | 14000000 |  |  | Cd Min: | 0.00455 | at alpha= | 0.5 | deg
Mach: | 0.5 |  |  | Cl=0 at alpha= | -4.1081 | deg
|  |  |  | @ Cl=0.1, Cd= | 0.0053879
|  |  |  | @ Cl=0.4, Cd= | 0.0051927
|  |  |  | @ Cl=0.6, Cd= | 0.0047694
alpha (deg) | Cl | Cd | Cm | Cl/Cd
-20 | -0.856 | 0.15781 | -0.041 | -5.427
-19.5 | -0.832 | 0.14775 | -0.042 | -5.629
-19 | -0.806 | 0.14062 | -0.042 | -5.732
-18.5 | -0.78 | 0.13443 | -0.043 | -5.801
-18 | -0.753 | 0.12819 | -0.043 | -5.875
-17.5 | -0.727 | 0.12491 | -0.043 | -5.817
-17 | -0.7 | 0.12115 | -0.042 | -5.774
-16.5 | -0.672 | 0.11689 | -0.042 | -5.751
-16 | -0.645 | 0.11257 | -0.041 | -5.729
-15.5 | -0.618 | 0.10923 | -0.041 | -5.661
-15 | -0.592 | 0.10515 | -0.041 | -5.629
-14.5 | -0.565 | 0.10104 | -0.041 | -5.596
-14 | -0.539 | 0.09653 | -0.042 | -5.582
-13.5 | -0.512 | 0.09778 | -0.042 | -5.24
-13 | -0.486 | 0.08862 | -0.043 | -5.482
-12.5 | -0.459 | 0.08159 | -0.043 | -5.628
-12 | -0.433 | 0.07481 | -0.044 | -5.785
-11.5 | -0.407 | 0.06801 | -0.047 | -5.99
-11 | -0.382 | 0.0622 | -0.049 | -6.133
-10.5 | -0.357 | 0.05574 | -0.052 | -6.398
-10 | -0.337 | 0.04376 | -0.06 | -7.698
-9.5 | -0.352 | 0.01101 | -0.08 | -31.959
-9 | -0.328 | 0.00842 | -0.083 | -38.914
-8.5 | -0.242 | 0.05442 | -0.041 | -4.445
-8 | -0.215 | 0.04907 | -0.043 | -4.386
-7.5 | -0.189 | 0.04327 | -0.05 | -4.377
-7 | -0.163 | 0.03818 | -0.056 | -4.282
-6.5 | -0.163 | 0.00684 | -0.087 | -23.78
-6 | -0.13 | 0.00598 | -0.089 | -21.794
-5.5 | -0.079 | 0.0365 | -0.047 | -2.158
-5 | -0.063 | 0.00575 | -0.091 | -10.951
-4.5 | -0.029 | 0.00536 | -0.092 | -5.442
-4 | 0.008 | 0.00566 | -0.092 | 1.368
-3.5 | 0.07 | 0.00541 | -0.093 | 12.928
-3 | 0.138 | 0.00536 | -0.094 | 25.667
-2.5 | 0.207 | 0.00534 | -0.095 | 38.805
-2 | 0.278 | 0.00532 | -0.096 | 52.189
-1.5 | 0.348 | 0.0052 | -0.097 | 66.954
-1 | 0.419 | 0.00519 | -0.098 | 80.675
-0.5 | 0.489 | 0.00515 | -0.099 | 95.02
0 | 0.562 | 0.00503 | -0.1 | 111.816
0.5 | 0.632 | 0.00455 | -0.101 | 138.742
1 | 0.701 | 0.00463 | -0.101 | 151.294
1.5 | 0.77 | 0.00494 | -0.102 | 155.938
2 | 0.84 | 0.00531 | -0.103 | 158.148
2.5 | 0.909 | 0.00564 | -0.104 | 161.107
3 | 0.978 | 0.00631 | -0.105 | 155.14
3.5 | 1.048 | 0.00685 | -0.106 | 153.007
4 | 1.11 | 0.0075 | -0.107 | 147.931
4.5 | 1.174 | 0.00859 | -0.108 | 136.747
5 | 1.237 | 0.00938 | -0.109 | 131.826
5.5 | 1.295 | 0.01054 | -0.11 | 122.864
6 | 1.348 | 0.0114 | -0.111 | 118.25
6.5 | 1.391 | 0.01265 | -0.112 | 109.967
7 | 1.421 | 0.01347 | -0.113 | 105.505
7.5 | 1.428 | 0.01404 | -0.113 | 101.719
8 | 1.36 | 0.01566 | -0.112 | 86.898
8.5 | 1.146 | 0.01766 | -0.112 | 64.861
9 | 0.87 | 0.0191 | -0.112 | 45.541
9.5 | 0.901 | 0.01993 | -0.113 | 45.187
10 | 0.932 | 0.02063 | -0.113 | 45.179
10.5 | 0.959 | 0.02336 | -0.114 | 41.05
11 | 0.989 | 0.02464 | -0.114 | 40.127
11.5 | 1.01 | 0.02875 | -0.113 | 35.128
12 | 1.03 | 0.03401 | -0.112 | 30.285
12.5 | 1.056 | 0.03779 | -0.112 | 27.958

## 128. Re 14M Mach 0.50 (2)
BIGFOIL.COM POLAR EXPORT
GA 37-611
GA 37-611 |  |  |  | Cl Max: | 1.5845 | at alpha= | 10 | deg
XFOIL ncrit=9 |  |  |  | L/D Max: | 220.762 | at alpha= | 2.5 | deg
Re: | 14000000 |  |  | Cd Min: | 0.14333 | at alpha= | 15 | deg
Mach: | 0.5 |  |  | Cl=0 at alpha= | -3.9956 | deg
|  |  |  | @ Cl=0.1, Cd= | 0.00575
|  |  |  | @ Cl=0.4, Cd= | 0.0047517
|  |  |  | @ Cl=0.6, Cd= | 0.0045282
alpha (deg) | Cl | Cd | Cm | Cl/Cd
-5.5 | -0.1276 | 0.03814 | -0.0995 | -3.3456
-5 | -0.0915 | 0.03001 | -0.1041 | -3.049
-4.5 | -0.0475 | 0.02192 | -0.1063 | -2.167
-4 | -0.0005 | 0.01245 | -0.1067 | -0.040161
-3.5 | 0.0568 | 0.00614 | -0.1058 | 9.2508
-3 | 0.1288 | 0.00549 | -0.1053 | 23.4608
-2.5 | 0.2007 | 0.00525 | -0.1052 | 38.2286
-2 | 0.2717 | 0.005 | -0.1053 | 54.34
-1.5 | 0.3424 | 0.00485 | -0.1056 | 70.5979
-1 | 0.4127 | 0.00473 | -0.1061 | 87.2516
-0.5 | 0.4825 | 0.00464 | -0.1067 | 103.9871
0 | 0.5522 | 0.00459 | -0.1073 | 120.305
0.5 | 0.6218 | 0.0045 | -0.108 | 138.1778
1 | 0.6911 | 0.00431 | -0.1088 | 160.348
1.5 | 0.76 | 0.00408 | -0.1097 | 186.2745
2 | 0.8291 | 0.00399 | -0.1104 | 207.7945
2.5 | 0.8985 | 0.00407 | -0.111 | 220.7617
3.5 | 1.0251 | 0.00503 | -0.1104 | 203.7972
4 | 1.0858 | 0.00579 | -0.1094 | 187.5302
5 | 1.1973 | 0.00753 | -0.105 | 159.004
6 | 1.3136 | 0.00898 | -0.1002 | 146.2806
6.5 | 1.3696 | 0.00969 | -0.0971 | 141.3416
7 | 1.4202 | 0.01046 | -0.0929 | 135.7744
7.5 | 1.4458 | 0.01149 | -0.0847 | 125.8312
8 | 1.4802 | 0.01292 | -0.0788 | 114.5666
8.5 | 1.5135 | 0.01488 | -0.0735 | 101.7137
9 | 1.5444 | 0.01732 | -0.0684 | 89.1686
9.5 | 1.5747 | 0.02005 | -0.0632 | 78.5387
10 | 1.5845 | 0.02419 | -0.057 | 65.5023
10.5 | 1.5649 | 0.03039 | -0.0502 | 51.4939
11 | 1.5362 | 0.03781 | -0.0446 | 40.6295
11.5 | 1.511 | 0.04579 | -0.0405 | 32.9985
12 | 1.4767 | 0.05569 | -0.0386 | 26.5164
12.5 | 1.4397 | 0.06731 | -0.0396 | 21.3891
13 | 1.4 | 0.08067 | -0.0435 | 17.3547
13.5 | 1.3631 | 0.09516 | -0.0497 | 14.3243
14 | 1.3282 | 0.11079 | -0.0582 | 11.9884
14.5 | 1.298 | 0.12707 | -0.0682 | 10.2148
15 | 1.2743 | 0.14333 | -0.079 | 8.8907

## 129. Re 16M Mach 0.00 (1)
BIGFOIL.COM POLAR EXPORT
GA 37-611
GA 37-611 |  |  |  | Cl Max: | 1.481 | at alpha= | 10.5 | deg
JavaFoil+Calcfoil stall+Eppler ext transition |  |  |  | L/D Max: | 150.686 | at alpha= | 4 | deg
Re: | 16000000 |  |  | Cd Min: | 0.00449 | at alpha= | 0 | deg
Mach: | 0 |  |  | Cl=0 at alpha= | -4.0714 | deg
|  |  |  | @ Cl=0.1, Cd= | 0.0051425
|  |  |  | @ Cl=0.4, Cd= | 0.0048636
|  |  |  | @ Cl=0.6, Cd= | 0.0046413
alpha (deg) | Cl | Cd | Cm | Cl/Cd
-14.5 | -0.325 | 0.08737 | -0.039 | -3.72
-14 | -0.334 | 0.08233 | -0.039 | -4.054
-13.5 | -0.341 | 0.07801 | -0.04 | -4.377
-13 | -0.348 | 0.07348 | -0.041 | -4.738
-12.5 | -0.354 | 0.0695 | -0.041 | -5.087
-12 | -0.358 | 0.06499 | -0.043 | -5.504
-11.5 | -0.357 | 0.06392 | -0.041 | -5.593
-11 | -0.358 | 0.0591 | -0.043 | -6.051
-10.5 | -0.357 | 0.05256 | -0.046 | -6.79
-10 | -0.366 | 0.0345 | -0.057 | -10.596
-9.5 | -0.407 | 0.00762 | -0.072 | -53.424
-9 | -0.393 | 0.007 | -0.073 | -56.084
-8.5 | -0.372 | 0.00661 | -0.073 | -56.239
-8 | -0.346 | 0.00646 | -0.074 | -53.625
-7.5 | -0.316 | 0.00624 | -0.075 | -50.663
-7 | -0.281 | 0.00558 | -0.076 | -50.44
-6.5 | -0.242 | 0.0055 | -0.076 | -43.995
-6 | -0.198 | 0.00528 | -0.077 | -37.555
-5.5 | -0.151 | 0.00519 | -0.078 | -29.177
-5 | -0.101 | 0.00553 | -0.079 | -18.232
-4.5 | -0.048 | 0.00518 | -0.079 | -9.194
-4 | 0.008 | 0.00526 | -0.08 | 1.489
-3.5 | 0.065 | 0.00519 | -0.081 | 12.537
-3 | 0.124 | 0.00511 | -0.082 | 24.164
-2.5 | 0.183 | 0.005 | -0.082 | 36.603
-2 | 0.243 | 0.00497 | -0.083 | 48.915
-1.5 | 0.303 | 0.00493 | -0.084 | 61.429
-1 | 0.363 | 0.0049 | -0.085 | 74.072
-0.5 | 0.424 | 0.00484 | -0.086 | 87.543
0 | 0.487 | 0.00449 | -0.086 | 108.461
0.5 | 0.547 | 0.0045 | -0.087 | 121.641
1 | 0.607 | 0.00466 | -0.088 | 130.409
1.5 | 0.667 | 0.00484 | -0.089 | 137.866
2 | 0.727 | 0.00487 | -0.089 | 149.161
2.5 | 0.787 | 0.00534 | -0.09 | 147.521
3 | 0.847 | 0.00566 | -0.091 | 149.563
3.5 | 0.907 | 0.00604 | -0.092 | 150.101
4 | 0.963 | 0.00639 | -0.093 | 150.686
4.5 | 1.021 | 0.00714 | -0.093 | 142.93
5 | 1.078 | 0.00754 | -0.094 | 142.98
5.5 | 1.134 | 0.00847 | -0.095 | 133.812
6 | 1.187 | 0.00904 | -0.096 | 131.345
6.5 | 1.239 | 0.00962 | -0.097 | 128.865
7 | 1.288 | 0.01003 | -0.097 | 128.512
7.5 | 1.335 | 0.01043 | -0.098 | 127.986
8 | 1.379 | 0.01051 | -0.099 | 131.125
8.5 | 1.418 | 0.01099 | -0.1 | 128.973
9 | 1.445 | 0.01139 | -0.101 | 126.822
9.5 | 1.465 | 0.01206 | -0.101 | 121.473
10 | 1.477 | 0.01245 | -0.102 | 118.645
10.5 | 1.481 | 0.01318 | -0.103 | 112.338
11 | 1.476 | 0.014 | -0.104 | 105.431
11.5 | 1.464 | 0.01421 | -0.104 | 103.005
12 | 1.443 | 0.01505 | -0.105 | 95.897
12.5 | 1.386 | 0.01722 | -0.104 | 80.486
13 | 1.347 | 0.01849 | -0.104 | 72.852
13.5 | 1.302 | 0.02001 | -0.104 | 65.04
14 | 1.253 | 0.02166 | -0.104 | 57.845
14.5 | 1.2 | 0.02371 | -0.104 | 50.624
15 | 1.145 | 0.02623 | -0.104 | 43.639
15.5 | 1.086 | 0.02997 | -0.104 | 36.226

## 130. Re 16M Mach 0.00 (2)
BIGFOIL.COM POLAR EXPORT
GA 37-611
GA 37-611 |  |  |  | Cl Max: | 1.9211 | at alpha= | 20 | deg
XFOIL ncrit=9 |  |  |  | L/D Max: | 182.171 | at alpha= | 2.5 | deg
Re: | 16000000 |  |  | Cd Min: | 0.05835 | at alpha= | 20 | deg
Mach: | 0 |  |  | Cl=0 at alpha= | -3.9681 | deg
|  |  |  | @ Cl=0.1, Cd= | 0.0049976
|  |  |  | @ Cl=0.4, Cd= | 0.0044634
|  |  |  | @ Cl=0.6, Cd= | 0.0041406
alpha (deg) | Cl | Cd | Cm | Cl/Cd
-17 | -1.2981 | 0.02933 | -0.0907 | -44.2584
-16.5 | -1.2671 | 0.02803 | -0.0892 | -45.2051
-16 | -1.235 | 0.02643 | -0.088 | -46.7272
-15.5 | -1.2017 | 0.02457 | -0.0869 | -48.9092
-15 | -1.1677 | 0.02237 | -0.0859 | -52.1994
-14.5 | -1.1201 | 0.0217 | -0.0855 | -51.6175
-14 | -1.0759 | 0.02038 | -0.085 | -52.792
-13.5 | -1.031 | 0.01895 | -0.0845 | -54.4063
-13 | -0.9818 | 0.01809 | -0.0843 | -54.2731
-12.5 | -0.9325 | 0.01708 | -0.0841 | -54.596
-12 | -0.8838 | 0.01581 | -0.0839 | -55.9013
-11.5 | -0.8338 | 0.01463 | -0.0837 | -56.9925
-11 | -0.78 | 0.01417 | -0.0838 | -55.0459
-10.5 | -0.7277 | 0.01327 | -0.0838 | -54.838
-10 | -0.6759 | 0.01208 | -0.0837 | -55.952
-9.5 | -0.6223 | 0.01122 | -0.0838 | -55.4635
-9 | -0.5684 | 0.01032 | -0.0839 | -55.0775
-8.5 | -0.5133 | 0.00968 | -0.0841 | -53.0269
-8 | -0.4586 | 0.00876 | -0.0843 | -52.3516
-7.5 | -0.4033 | 0.008 | -0.0844 | -50.4125
-7 | -0.3473 | 0.00735 | -0.0847 | -47.2517
-6.5 | -0.2909 | 0.00678 | -0.085 | -42.9056
-5.5 | -0.177 | 0.00585 | -0.0856 | -30.2564
-5 | -0.1195 | 0.0055 | -0.086 | -21.7273
-4.5 | -0.0617 | 0.00536 | -0.0864 | -11.5112
-4 | -0.0037 | 0.00523 | -0.0869 | -0.70746
-3.5 | 0.0543 | 0.0051 | -0.0874 | 10.6471
-3 | 0.1123 | 0.00497 | -0.0879 | 22.5956
-2.5 | 0.1704 | 0.00484 | -0.0884 | 35.2066
-2 | 0.2286 | 0.00469 | -0.0889 | 48.742
-1.5 | 0.2867 | 0.00461 | -0.0895 | 62.1909
-1 | 0.3447 | 0.00453 | -0.0901 | 76.0927
-0.5 | 0.4028 | 0.00446 | -0.0906 | 90.3139
0 | 0.4608 | 0.00443 | -0.0912 | 104.0181
0.5 | 0.5185 | 0.00435 | -0.0918 | 119.1954
1 | 0.576 | 0.00422 | -0.0924 | 136.4929
1.5 | 0.6334 | 0.00403 | -0.0931 | 157.1712
2 | 0.6901 | 0.00399 | -0.0937 | 172.9574
2.5 | 0.7469 | 0.0041 | -0.0943 | 182.1707
3 | 0.7997 | 0.00476 | -0.0943 | 168.0042
3.5 | 0.8527 | 0.00513 | -0.0945 | 166.2183
4 | 0.9051 | 0.00559 | -0.0945 | 161.9141
4.5 | 0.9585 | 0.006 | -0.0946 | 159.75
5 | 1.0118 | 0.00632 | -0.0946 | 160.0949
5.5 | 1.0628 | 0.00674 | -0.0941 | 157.6855
6 | 1.1162 | 0.0071 | -0.0942 | 157.2113
6.5 | 1.1692 | 0.00751 | -0.0942 | 155.6858
7 | 1.2215 | 0.00793 | -0.0941 | 154.0353
7.5 | 1.2739 | 0.00831 | -0.0941 | 153.2972
8 | 1.3253 | 0.00874 | -0.0939 | 151.6362
8.5 | 1.3765 | 0.00914 | -0.0937 | 150.6018
9 | 1.4256 | 0.00964 | -0.0932 | 147.8838
9.5 | 1.473 | 0.01021 | -0.0924 | 144.2703
10 | 1.5185 | 0.01083 | -0.0914 | 140.2124
10.5 | 1.5629 | 0.01144 | -0.0902 | 136.6171
11 | 1.6035 | 0.01216 | -0.0884 | 131.8668
11.5 | 1.6429 | 0.01281 | -0.0864 | 128.2514
12 | 1.6669 | 0.01352 | -0.0814 | 123.2914
12.5 | 1.6868 | 0.0145 | -0.0764 | 116.331
13 | 1.7106 | 0.01566 | -0.0727 | 109.2337
13.5 | 1.7265 | 0.01751 | -0.0685 | 98.6008
14 | 1.7496 | 0.01916 | -0.0657 | 91.3152
14.5 | 1.7709 | 0.0211 | -0.063 | 83.9289
15 | 1.7889 | 0.0234 | -0.0604 | 76.4487
15.5 | 1.8061 | 0.02588 | -0.058 | 69.7875
16 | 1.8258 | 0.02827 | -0.0561 | 64.5844
16.5 | 1.8419 | 0.03106 | -0.0543 | 59.3014
17 | 1.8573 | 0.03406 | -0.0527 | 54.5302
17.5 | 1.8749 | 0.03701 | -0.0515 | 50.6593
18 | 1.8844 | 0.0409 | -0.0503 | 46.0733
18.5 | 1.8956 | 0.04482 | -0.0495 | 42.2936
19 | 1.9072 | 0.04881 | -0.049 | 39.074
19.5 | 1.9137 | 0.05354 | -0.0487 | 35.7434
20 | 1.9211 | 0.05835 | -0.0488 | 32.9237

## 131. Re 16M Mach 0.10 (1)
BIGFOIL.COM POLAR EXPORT
GA 37-611
GA 37-611 |  |  |  | Cl Max: | 1.476 | at alpha= | 10 | deg
JavaFoil+Calcfoil stall+Eppler ext transition |  |  |  | L/D Max: | 151.143 | at alpha= | 3.5 | deg
Re: | 16000000 |  |  | Cd Min: | 0.00446 | at alpha= | 0 | deg
Mach: | 0.1 |  |  | Cl=0 at alpha= | -4.0714 | deg
|  |  |  | @ Cl=0.1, Cd= | 0.0051069
|  |  |  | @ Cl=0.4, Cd= | 0.0048456
|  |  |  | @ Cl=0.6, Cd= | 0.0046517
alpha (deg) | Cl | Cd | Cm | Cl/Cd
-14.5 | -0.291 | 0.08975 | -0.037 | -3.238
-14 | -0.302 | 0.08325 | -0.039 | -3.628
-13.5 | -0.312 | 0.0788 | -0.04 | -3.961
-13 | -0.321 | 0.07418 | -0.04 | -4.33
-12.5 | -0.329 | 0.07045 | -0.041 | -4.671
-12 | -0.335 | 0.06636 | -0.042 | -5.055
-11.5 | -0.338 | 0.06513 | -0.04 | -5.19
-11 | -0.344 | 0.05583 | -0.046 | -6.162
-10.5 | -0.341 | 0.05546 | -0.044 | -6.146
-10 | -0.34 | 0.04817 | -0.048 | -7.066
-9.5 | -0.389 | 0.00898 | -0.071 | -43.366
-9 | -0.384 | 0.00709 | -0.073 | -54.234
-8.5 | -0.366 | 0.00673 | -0.074 | -54.356
-8 | -0.342 | 0.00643 | -0.075 | -53.181
-7.5 | -0.313 | 0.00631 | -0.075 | -49.641
-7 | -0.28 | 0.00561 | -0.076 | -49.789
-6.5 | -0.241 | 0.00553 | -0.077 | -43.582
-6 | -0.198 | 0.00535 | -0.078 | -37.048
-5.5 | -0.151 | 0.0052 | -0.078 | -29.082
-5 | -0.101 | 0.0056 | -0.079 | -18.025
-4.5 | -0.048 | 0.00518 | -0.08 | -9.217
-4 | 0.008 | 0.00526 | -0.081 | 1.493
-3.5 | 0.065 | 0.00519 | -0.081 | 12.584
-3 | 0.124 | 0.00505 | -0.082 | 24.548
-2.5 | 0.184 | 0.00503 | -0.083 | 36.555
-2 | 0.244 | 0.00499 | -0.084 | 48.928
-1.5 | 0.305 | 0.00495 | -0.084 | 61.465
-1 | 0.365 | 0.00488 | -0.085 | 74.807
-0.5 | 0.426 | 0.00482 | -0.086 | 88.474
0 | 0.49 | 0.00446 | -0.087 | 109.684
0.5 | 0.55 | 0.00451 | -0.088 | 121.994
1 | 0.61 | 0.00468 | -0.088 | 130.278
1.5 | 0.67 | 0.00486 | -0.089 | 138.011
2 | 0.731 | 0.00494 | -0.09 | 147.876
2.5 | 0.791 | 0.00532 | -0.091 | 148.8
3 | 0.851 | 0.00569 | -0.092 | 149.549
3.5 | 0.912 | 0.00603 | -0.092 | 151.143
4 | 0.968 | 0.00643 | -0.093 | 150.555
4.5 | 1.026 | 0.00714 | -0.094 | 143.773
5 | 1.083 | 0.00758 | -0.095 | 142.89
5.5 | 1.139 | 0.00852 | -0.096 | 133.655
6 | 1.193 | 0.00914 | -0.096 | 130.508
6.5 | 1.245 | 0.00968 | -0.097 | 128.554
7 | 1.294 | 0.01011 | -0.098 | 127.948
7.5 | 1.34 | 0.0105 | -0.099 | 127.6
8 | 1.384 | 0.01061 | -0.1 | 130.441
8.5 | 1.422 | 0.01109 | -0.1 | 128.195
9 | 1.448 | 0.01152 | -0.101 | 125.652
9.5 | 1.466 | 0.01219 | -0.102 | 120.309
10 | 1.476 | 0.01265 | -0.103 | 116.646
10.5 | 1.476 | 0.01335 | -0.103 | 110.607
11 | 1.468 | 0.01416 | -0.104 | 103.697
11.5 | 1.451 | 0.01447 | -0.105 | 100.266
12 | 1.425 | 0.01521 | -0.106 | 93.687
12.5 | 1.361 | 0.01765 | -0.104 | 77.094
13 | 1.315 | 0.0191 | -0.104 | 68.865
13.5 | 1.264 | 0.02074 | -0.104 | 60.928
14 | 1.208 | 0.02259 | -0.104 | 53.496
14.5 | 1.149 | 0.02472 | -0.105 | 46.498
15 | 1.087 | 0.02767 | -0.104 | 39.279

## 132. Re 16M Mach 0.10 (2)
BIGFOIL.COM POLAR EXPORT
GA 37-611
GA 37-611 |  |  |  | Cl Max: | 1.9121 | at alpha= | 20 | deg
XFOIL ncrit=9 |  |  |  | L/D Max: | 184.24 | at alpha= | 2.5 | deg
Re: | 16000000 |  |  | Cd Min: | 0.06261 | at alpha= | 20 | deg
Mach: | 0.1 |  |  | Cl=0 at alpha= | -3.965 | deg
|  |  |  | @ Cl=0.1, Cd= | 0.0050087
|  |  |  | @ Cl=0.4, Cd= | 0.0044664
|  |  |  | @ Cl=0.6, Cd= | 0.0041332
alpha (deg) | Cl | Cd | Cm | Cl/Cd
-13.5 | -1.0116 | 0.02463 | -0.0882 | -41.0719
-13 | -0.9676 | 0.0231 | -0.0875 | -41.8874
-12.5 | -0.9249 | 0.02109 | -0.087 | -43.8549
-12 | -0.8821 | 0.01875 | -0.0865 | -47.0453
-11.5 | -0.8353 | 0.01687 | -0.0861 | -49.5139
-11 | -0.7815 | 0.01628 | -0.0859 | -48.0037
-10.5 | -0.7303 | 0.01501 | -0.0857 | -48.6542
-10 | -0.6797 | 0.01336 | -0.0855 | -50.8757
-9.5 | -0.6264 | 0.01225 | -0.0854 | -51.1347
-9 | -0.5725 | 0.01113 | -0.0853 | -51.4376
-8.5 | -0.5171 | 0.01037 | -0.0854 | -49.865
-8 | -0.4624 | 0.00927 | -0.0854 | -49.8813
-7.5 | -0.4067 | 0.00837 | -0.0855 | -48.5902
-5.5 | -0.1788 | 0.0059 | -0.0863 | -30.3051
-5 | -0.1208 | 0.00552 | -0.0866 | -21.8841
-4.5 | -0.0625 | 0.00538 | -0.087 | -11.6171
-4 | -0.0041 | 0.00524 | -0.0875 | -0.78244
-3.5 | 0.0544 | 0.00511 | -0.088 | 10.6458
-3 | 0.1129 | 0.00498 | -0.0884 | 22.6707
-2.5 | 0.1713 | 0.00485 | -0.0889 | 35.3196
-2 | 0.23 | 0.0047 | -0.0895 | 48.9362
-1.5 | 0.2884 | 0.00461 | -0.09 | 62.5597
-1 | 0.3469 | 0.00453 | -0.0906 | 76.5784
-0.5 | 0.4053 | 0.00446 | -0.0912 | 90.8744
0 | 0.4637 | 0.00443 | -0.0917 | 104.6727
0.5 | 0.5217 | 0.00435 | -0.0923 | 119.931
1.5 | 0.6373 | 0.00403 | -0.0937 | 158.139
2 | 0.6944 | 0.00399 | -0.0943 | 174.0351
2.5 | 0.7517 | 0.00408 | -0.0948 | 184.2402
3 | 0.8047 | 0.00476 | -0.0949 | 169.0546
3.5 | 0.858 | 0.00513 | -0.095 | 167.2515
4 | 0.9108 | 0.0056 | -0.095 | 162.6429
4.5 | 0.9644 | 0.00603 | -0.095 | 159.9337
5 | 1.018 | 0.00635 | -0.095 | 160.315
5.5 | 1.0693 | 0.00677 | -0.0945 | 157.9468
6 | 1.123 | 0.00714 | -0.0945 | 157.2829
6.5 | 1.1763 | 0.00756 | -0.0945 | 155.5952
7 | 1.229 | 0.008 | -0.0943 | 153.625
7.5 | 1.2818 | 0.00837 | -0.0942 | 153.1422
8 | 1.3334 | 0.00881 | -0.094 | 151.3507
8.5 | 1.385 | 0.00922 | -0.0937 | 150.2169
9 | 1.4342 | 0.00974 | -0.0931 | 147.2485
9.5 | 1.4816 | 0.01034 | -0.0921 | 143.2882
10 | 1.5271 | 0.01097 | -0.0909 | 139.2069
10.5 | 1.5707 | 0.01163 | -0.0894 | 135.0559
11 | 1.611 | 0.01234 | -0.0873 | 130.5511
11.5 | 1.6468 | 0.01302 | -0.0845 | 126.4823
12 | 1.6649 | 0.01385 | -0.0784 | 120.2094
12.5 | 1.6862 | 0.01501 | -0.0739 | 112.3384
13 | 1.7113 | 0.01629 | -0.0705 | 105.0522
13.5 | 1.7271 | 0.01831 | -0.0664 | 94.3255
14 | 1.75 | 0.02013 | -0.0636 | 86.9349
14.5 | 1.7708 | 0.02224 | -0.0609 | 79.6223
15 | 1.7887 | 0.02467 | -0.0583 | 72.5051
15.5 | 1.8054 | 0.02733 | -0.0559 | 66.0593
16 | 1.8246 | 0.0299 | -0.054 | 61.0234
16.5 | 1.8404 | 0.03289 | -0.0523 | 55.9562
17 | 1.8554 | 0.03613 | -0.0507 | 51.3534
17.5 | 1.8728 | 0.0393 | -0.0496 | 47.6539
18 | 1.8814 | 0.04349 | -0.0485 | 43.2605
18.5 | 1.8915 | 0.04774 | -0.0478 | 39.6209
19 | 1.9021 | 0.05208 | -0.0474 | 36.5227
19.5 | 1.9073 | 0.05723 | -0.0473 | 33.3269
20 | 1.9121 | 0.06261 | -0.0476 | 30.5398

## 133. Re 16M Mach 0.25 (1)
BIGFOIL.COM POLAR EXPORT
GA 37-611
GA 37-611 |  |  |  | Cl Max: | 1.463 | at alpha= | 9.5 | deg
JavaFoil+Calcfoil stall+Eppler ext transition |  |  |  | L/D Max: | 151.599 | at alpha= | 3.5 | deg
Re: | 16000000 |  |  | Cd Min: | 0.00449 | at alpha= | 0 | deg
Mach: | 0.25 |  |  | Cl=0 at alpha= | -4.0714 | deg
|  |  |  | @ Cl=0.1, Cd= | 0.005181
|  |  |  | @ Cl=0.4, Cd= | 0.0048662
|  |  |  | @ Cl=0.6, Cd= | 0.0046516
alpha (deg) | Cl | Cd | Cm | Cl/Cd
-13 | -0.052 | 0.07944 | -0.038 | -0.648
-12.5 | -0.049 | 0.07539 | -0.039 | -0.646
-12 | -0.118 | 0.07135 | -0.039 | -1.661
-11.5 | -0.159 | 0.06735 | -0.04 | -2.355
-11 | -0.19 | 0.06377 | -0.04 | -2.972
-10.5 | -0.214 | 0.06028 | -0.04 | -3.555
-10 | -0.234 | 0.05695 | -0.041 | -4.1
-9.5 | -0.247 | 0.05332 | -0.042 | -4.634
-9 | -0.255 | 0.04915 | -0.045 | -5.19
-8.5 | -0.259 | 0.04207 | -0.05 | -6.156
-8 | -0.303 | 0.00683 | -0.077 | -44.425
-7.5 | -0.288 | 0.00646 | -0.077 | -44.526
-7 | -0.264 | 0.00573 | -0.078 | -46.03
-6.5 | -0.233 | 0.00559 | -0.079 | -41.609
-6 | -0.195 | 0.00545 | -0.08 | -35.688
-5.5 | -0.151 | 0.00526 | -0.08 | -28.605
-5 | -0.101 | 0.00566 | -0.081 | -17.932
-4.5 | -0.048 | 0.00525 | -0.082 | -9.206
-4 | 0.008 | 0.00534 | -0.083 | 1.495
-3.5 | 0.067 | 0.00528 | -0.084 | 12.631
-3 | 0.127 | 0.0051 | -0.084 | 24.896
-2.5 | 0.188 | 0.00508 | -0.085 | 37.1
-2 | 0.25 | 0.00504 | -0.086 | 49.732
-1.5 | 0.313 | 0.00491 | -0.087 | 63.659
-1 | 0.375 | 0.00489 | -0.088 | 76.738
-0.5 | 0.438 | 0.00483 | -0.088 | 90.698
0 | 0.503 | 0.00449 | -0.089 | 112.001
0.5 | 0.565 | 0.00455 | -0.09 | 124.286
1 | 0.627 | 0.00473 | -0.091 | 132.685
1.5 | 0.689 | 0.00488 | -0.092 | 141.321
2 | 0.751 | 0.00496 | -0.092 | 151.339
2.5 | 0.813 | 0.00542 | -0.093 | 150.018
3 | 0.875 | 0.00581 | -0.094 | 150.522
3.5 | 0.937 | 0.00618 | -0.095 | 151.599
4 | 0.994 | 0.00659 | -0.096 | 150.872
4.5 | 1.054 | 0.00737 | -0.097 | 143.072
5 | 1.112 | 0.00784 | -0.097 | 141.903
5.5 | 1.169 | 0.00887 | -0.098 | 131.815
6 | 1.223 | 0.00962 | -0.099 | 127.217
6.5 | 1.275 | 0.01013 | -0.1 | 125.804
7 | 1.323 | 0.01057 | -0.101 | 125.188
7.5 | 1.368 | 0.01105 | -0.101 | 123.808
8 | 1.408 | 0.01119 | -0.102 | 125.806
8.5 | 1.442 | 0.01165 | -0.103 | 123.824
9 | 1.458 | 0.01227 | -0.104 | 118.849
9.5 | 1.463 | 0.01307 | -0.105 | 111.92
10 | 1.454 | 0.01364 | -0.105 | 106.54
10.5 | 1.43 | 0.01468 | -0.106 | 97.433
11 | 1.391 | 0.01577 | -0.107 | 88.184
11.5 | 1.305 | 0.01773 | -0.105 | 73.6
12 | 1.231 | 0.01936 | -0.105 | 63.546
12.5 | 1.143 | 0.02115 | -0.105 | 54.035
13 | 1.042 | 0.02383 | -0.105 | 43.721
13.5 | 0.927 | 0.02838 | -0.104 | 32.673
14 | 0.803 | 0.03536 | -0.102 | 22.717
14.5 | 0.615 | 0.08983 | -0.075 | 6.843

## 134. Re 16M Mach 0.25 (2)
BIGFOIL.COM POLAR EXPORT
GA 37-611
GA 37-611 |  |  |  | Cl Max: | 1.8355 | at alpha= | 17.5 | deg
XFOIL ncrit=9 |  |  |  | L/D Max: | 192.123 | at alpha= | 2.5 | deg
Re: | 16000000 |  |  | Cd Min: | 0.2087 | at alpha= | -18 | deg
Mach: | 0.25 |  |  | Cl=0 at alpha= | -3.9516 | deg
|  |  |  | @ Cl=0.1, Cd= | 0.0050641
|  |  |  | @ Cl=0.4, Cd= | 0.0044923
|  |  |  | @ Cl=0.6, Cd= | 0.004229
alpha (deg) | Cl | Cd | Cm | Cl/Cd
-18 | -0.5269 | 0.2087 | 0.0111 | -2.5247
-17.5 | -0.5071 | 0.20256 | 0.0069 | -2.5035
-17 | -0.4889 | 0.19526 | 0.0026 | -2.5038
-16.5 | -0.4686 | 0.18928 | -0.0016 | -2.4757
-16 | -0.4473 | 0.18395 | -0.0056 | -2.4316
-15.5 | -0.4274 | 0.17716 | -0.0096 | -2.4125
-13.5 | -0.3719 | 0.14305 | -0.0267 | -2.5998
-13 | -0.3566 | 0.1357 | -0.0308 | -2.6279
-12.5 | -0.3381 | 0.12974 | -0.0344 | -2.606
-12 | -0.3173 | 0.12454 | -0.0377 | -2.5478
-11.5 | -0.2991 | 0.11869 | -0.0411 | -2.52
-11 | -0.2851 | 0.11164 | -0.0448 | -2.5537
-10.5 | -0.3138 | 0.09449 | -0.0518 | -3.321
-10 | -0.3132 | 0.08591 | -0.0562 | -3.6457
-9.5 | -0.3038 | 0.07962 | -0.0596 | -3.8156
-9 | -0.3022 | 0.07242 | -0.0634 | -4.1729
-8.5 | -0.2792 | 0.06927 | -0.065 | -4.0306
-8 | -0.3064 | 0.06054 | -0.0699 | -5.0611
-7 | -0.3615 | 0.01129 | -0.0912 | -32.0195
-6.5 | -0.3074 | 0.0085 | -0.0908 | -36.1647
-6 | -0.2487 | 0.00717 | -0.0905 | -34.6862
-5.5 | -0.1888 | 0.00628 | -0.0903 | -30.0637
-5 | -0.1281 | 0.00578 | -0.0903 | -22.1626
-4.5 | -0.0671 | 0.00546 | -0.0905 | -12.2894
-4 | -0.0059 | 0.00529 | -0.0907 | -1.1153
-3.5 | 0.0551 | 0.00516 | -0.0911 | 10.6783
-3 | 0.116 | 0.00503 | -0.0914 | 23.0616
-2.5 | 0.1768 | 0.00489 | -0.0919 | 36.1554
-2 | 0.2376 | 0.00473 | -0.0923 | 50.2326
-1.5 | 0.2982 | 0.00464 | -0.0928 | 64.2672
-1 | 0.3588 | 0.00454 | -0.0934 | 79.0308
-0.5 | 0.4193 | 0.00447 | -0.094 | 93.8031
0 | 0.4797 | 0.00444 | -0.0946 | 108.0405
0.5 | 0.5397 | 0.00436 | -0.0952 | 123.7844
1 | 0.5997 | 0.00423 | -0.0959 | 141.773
1.5 | 0.6594 | 0.00403 | -0.0966 | 163.6228
2 | 0.7187 | 0.00397 | -0.0972 | 181.0327
2.5 | 0.7781 | 0.00405 | -0.0978 | 192.1235
3 | 0.8331 | 0.0047 | -0.0978 | 177.2553
3.5 | 0.8878 | 0.00513 | -0.0979 | 173.0604
4 | 0.9419 | 0.00568 | -0.0977 | 165.8275
4.5 | 0.9969 | 0.00616 | -0.0975 | 161.8344
5 | 1.0519 | 0.00656 | -0.0972 | 160.3506
5.5 | 1.1051 | 0.00697 | -0.0965 | 158.5509
6 | 1.1607 | 0.00738 | -0.0963 | 157.2764
6.5 | 1.2154 | 0.00787 | -0.0959 | 154.4346
7 | 1.27 | 0.00833 | -0.0954 | 152.461
7.5 | 1.3246 | 0.00875 | -0.0949 | 151.3829
8 | 1.378 | 0.00923 | -0.0941 | 149.2958
8.5 | 1.4301 | 0.00974 | -0.0931 | 146.8275
9 | 1.4787 | 0.01041 | -0.0915 | 142.0461
9.5 | 1.5247 | 0.01112 | -0.0894 | 137.1133
10 | 1.5673 | 0.01189 | -0.0868 | 131.8167
10.5 | 1.5982 | 0.01267 | -0.0819 | 126.1405
11 | 1.6189 | 0.01366 | -0.0758 | 118.5139
11.5 | 1.6442 | 0.01495 | -0.0712 | 109.9799
12 | 1.6672 | 0.01667 | -0.0669 | 100.012
12.5 | 1.6912 | 0.0186 | -0.0633 | 90.9247
13 | 1.7168 | 0.02062 | -0.0601 | 83.259
13.5 | 1.7329 | 0.02344 | -0.0565 | 73.9292
14 | 1.7519 | 0.02622 | -0.0535 | 66.8154
14.5 | 1.7689 | 0.0293 | -0.0507 | 60.372
15 | 1.7822 | 0.03288 | -0.0481 | 54.2032
15.5 | 1.7934 | 0.03688 | -0.0458 | 48.628
16 | 1.8097 | 0.04069 | -0.0441 | 44.4753
16.5 | 1.8211 | 0.04518 | -0.0428 | 40.3077
17 | 1.8281 | 0.05034 | -0.0417 | 36.3151
17.5 | 1.8355 | 0.05577 | -0.0411 | 32.912
18 | 1.8268 | 0.06329 | -0.0412 | 28.864
18.5 | 1.8171 | 0.07145 | -0.0422 | 25.4318
19 | 1.8047 | 0.08041 | -0.044 | 22.4437
19.5 | 1.7803 | 0.09155 | -0.0473 | 19.4462
20 | 1.7572 | 0.10315 | -0.0517 | 17.0354

## 135. Re 16M Mach 0.50 (1)
BIGFOIL.COM POLAR EXPORT
GA 37-611
GA 37-611 |  |  |  | Cl Max: | 1.428 | at alpha= | 7.5 | deg
JavaFoil+Calcfoil stall+Eppler ext transition |  |  |  | L/D Max: | 155.953 | at alpha= | 2 | deg
Re: | 16000000 |  |  | Cd Min: | 0.00459 | at alpha= | 0.5 | deg
Mach: | 0.5 |  |  | Cl=0 at alpha= | -4.1081 | deg
|  |  |  | @ Cl=0.1, Cd= | 0.0052779
|  |  |  | @ Cl=0.4, Cd= | 0.0050827
|  |  |  | @ Cl=0.6, Cd= | 0.0047774
alpha (deg) | Cl | Cd | Cm | Cl/Cd
-20 | -0.856 | 0.15837 | -0.041 | -5.408
-19.5 | -0.832 | 0.14678 | -0.042 | -5.668
-19 | -0.806 | 0.14171 | -0.042 | -5.687
-18.5 | -0.78 | 0.13278 | -0.043 | -5.877
-18 | -0.753 | 0.12829 | -0.043 | -5.873
-17.5 | -0.727 | 0.12371 | -0.043 | -5.875
-17 | -0.7 | 0.1191 | -0.042 | -5.876
-16.5 | -0.673 | 0.11547 | -0.042 | -5.825
-16 | -0.645 | 0.11166 | -0.041 | -5.779
-15.5 | -0.618 | 0.10818 | -0.041 | -5.717
-15 | -0.592 | 0.10299 | -0.041 | -5.748
-14.5 | -0.565 | 0.10021 | -0.042 | -5.643
-14 | -0.539 | 0.0957 | -0.042 | -5.631
-13.5 | -0.512 | 0.09618 | -0.042 | -5.327
-13 | -0.486 | 0.08756 | -0.043 | -5.549
-12.5 | -0.459 | 0.08054 | -0.043 | -5.702
-12 | -0.433 | 0.0745 | -0.045 | -5.813
-11.5 | -0.408 | 0.06714 | -0.047 | -6.074
-11 | -0.382 | 0.06092 | -0.05 | -6.276
-10.5 | -0.359 | 0.05322 | -0.054 | -6.739
-10 | -0.35 | 0.0309 | -0.068 | -11.335
-9.5 | -0.358 | 0.00927 | -0.082 | -38.569
-9 | -0.329 | 0.00807 | -0.083 | -40.726
-8.5 | -0.242 | 0.05413 | -0.041 | -4.469
-8 | -0.215 | 0.04865 | -0.044 | -4.427
-7.5 | -0.19 | 0.04245 | -0.052 | -4.472
-7 | -0.176 | 0.02032 | -0.074 | -8.668
-6.5 | -0.164 | 0.0062 | -0.088 | -26.435
-6 | -0.13 | 0.00585 | -0.089 | -22.273
-5.5 | -0.079 | 0.03613 | -0.048 | -2.182
-5 | -0.063 | 0.00564 | -0.091 | -11.167
-4.5 | -0.029 | 0.00525 | -0.092 | -5.548
-4 | 0.008 | 0.00556 | -0.092 | 1.394
-3.5 | 0.07 | 0.0053 | -0.093 | 13.193
-3 | 0.138 | 0.00525 | -0.094 | 26.216
-2.5 | 0.207 | 0.00533 | -0.095 | 38.899
-2 | 0.278 | 0.00521 | -0.096 | 53.359
-1.5 | 0.348 | 0.00509 | -0.097 | 68.396
-1 | 0.419 | 0.00508 | -0.098 | 82.495
-0.5 | 0.489 | 0.00504 | -0.099 | 97.136
0 | 0.562 | 0.005 | -0.1 | 112.522
0.5 | 0.632 | 0.00459 | -0.101 | 137.542
1 | 0.701 | 0.00495 | -0.101 | 141.494
1.5 | 0.77 | 0.00519 | -0.102 | 148.289
2 | 0.84 | 0.00538 | -0.103 | 155.953
2.5 | 0.909 | 0.00595 | -0.104 | 152.66
3 | 0.978 | 0.00646 | -0.105 | 151.426
3.5 | 1.048 | 0.00697 | -0.106 | 150.324
4 | 1.11 | 0.0075 | -0.107 | 147.939
4.5 | 1.174 | 0.00851 | -0.108 | 138.018
5 | 1.237 | 0.00947 | -0.109 | 130.628
5.5 | 1.295 | 0.01034 | -0.11 | 125.34
6 | 1.348 | 0.01115 | -0.111 | 120.907
6.5 | 1.391 | 0.01239 | -0.112 | 112.27
7 | 1.421 | 0.01313 | -0.113 | 108.256
7.5 | 1.428 | 0.01409 | -0.113 | 101.325
8 | 1.363 | 0.01526 | -0.112 | 89.303
8.5 | 1.148 | 0.0172 | -0.112 | 66.732
9 | 0.871 | 0.01865 | -0.113 | 46.715
9.5 | 0.902 | 0.0194 | -0.113 | 46.49
10 | 0.934 | 0.02004 | -0.114 | 46.58
10.5 | 0.961 | 0.02267 | -0.114 | 42.365
11 | 0.99 | 0.02401 | -0.114 | 41.226
11.5 | 1.012 | 0.02792 | -0.114 | 36.249
12 | 1.035 | 0.0323 | -0.113 | 32.028
12.5 | 1.059 | 0.03654 | -0.113 | 28.985

## 136. Re 16M Mach 0.50 (2)
BIGFOIL.COM POLAR EXPORT
GA 37-611
GA 37-611 |  |  |  | Cl Max: | 1.5942 | at alpha= | 10 | deg
XFOIL ncrit=9 |  |  |  | L/D Max: | 229.147 | at alpha= | 3 | deg
Re: | 16000000 |  |  | Cd Min: | 0.25964 | at alpha= | -20 | deg
Mach: | 0.5 |  |  | Cl=0 at alpha= | -3.9527 | deg
|  |  |  | @ Cl=0.1, Cd= | 0.0055288
|  |  |  | @ Cl=0.4, Cd= | 0.0046484
|  |  |  | @ Cl=0.6, Cd= | 0.0044626
alpha (deg) | Cl | Cd | Cm | Cl/Cd
-20 | -0.6503 | 0.25964 | 0.038 | -2.5046
-19.5 | -0.6265 | 0.25219 | 0.0327 | -2.4842
-19 | -0.6028 | 0.2443 | 0.0274 | -2.4675
-18.5 | -0.5796 | 0.23612 | 0.0223 | -2.4547
-18 | -0.5564 | 0.22788 | 0.0172 | -2.4416
-17.5 | -0.5336 | 0.21962 | 0.0122 | -2.4297
-17 | -0.5112 | 0.21123 | 0.0072 | -2.4201
-16.5 | -0.4893 | 0.20223 | 0.0022 | -2.4195
-16 | -0.4645 | 0.19558 | -0.0027 | -2.375
-15.5 | -0.4407 | 0.18839 | -0.0074 | -2.3393
-15 | -0.4198 | 0.17972 | -0.0122 | -2.3359
-14.5 | -0.3961 | 0.17277 | -0.0168 | -2.2926
-14 | -0.3737 | 0.16516 | -0.0213 | -2.2627
-13.5 | -0.3546 | 0.15647 | -0.026 | -2.2662
-13 | -0.3342 | 0.14861 | -0.0305 | -2.2488
-12 | -0.2978 | 0.13219 | -0.0395 | -2.2528
-11.5 | -0.2752 | 0.12593 | -0.0435 | -2.1853
-11 | -0.2549 | 0.1191 | -0.0476 | -2.1402
-10.5 | -0.236 | 0.11207 | -0.0516 | -2.1058
-10 | -0.2166 | 0.10548 | -0.0554 | -2.0535
-9.5 | -0.1997 | 0.09851 | -0.0593 | -2.0272
-9 | -0.1835 | 0.09168 | -0.063 | -2.0015
-8.5 | -0.1805 | 0.08257 | -0.0675 | -2.186
-8 | -0.1693 | 0.0758 | -0.0712 | -2.2335
-7.5 | -0.1625 | 0.06872 | -0.0749 | -2.3647
-7 | -0.1585 | 0.06206 | -0.078 | -2.554
-5 | -0.0941 | 0.02899 | -0.1045 | -3.2459
-4.5 | -0.0506 | 0.02058 | -0.1066 | -2.4587
-4 | -0.0059 | 0.01022 | -0.1068 | -0.5773
-3.5 | 0.0564 | 0.00586 | -0.1059 | 9.6246
-3 | 0.1288 | 0.00531 | -0.1053 | 24.2561
-2.5 | 0.2007 | 0.00511 | -0.1052 | 39.2759
-2 | 0.2718 | 0.0049 | -0.1053 | 55.4694
-1.5 | 0.3427 | 0.00473 | -0.1056 | 72.4524
-1 | 0.4129 | 0.00463 | -0.1061 | 89.1793
-0.5 | 0.4827 | 0.00456 | -0.1067 | 105.8553
0 | 0.5526 | 0.00449 | -0.1074 | 123.0735
0.5 | 0.6219 | 0.00445 | -0.1081 | 139.7528
1 | 0.6913 | 0.00427 | -0.1089 | 161.897
1.5 | 0.7603 | 0.00408 | -0.1097 | 186.348
2 | 0.8296 | 0.00395 | -0.1105 | 210.0253
2.5 | 0.8985 | 0.00408 | -0.111 | 220.2206
3 | 0.967 | 0.00422 | -0.1114 | 229.1469
3.5 | 1.0239 | 0.00528 | -0.1103 | 193.9205
4 | 1.0845 | 0.00596 | -0.1093 | 181.9631
4.5 | 1.142 | 0.00684 | -0.1076 | 166.9591
5 | 1.2005 | 0.00753 | -0.1056 | 159.429
5.5 | 1.2591 | 0.00812 | -0.1033 | 155.0616
6 | 1.3179 | 0.00877 | -0.1008 | 150.2737
6.5 | 1.3744 | 0.00948 | -0.0978 | 144.9789
7 | 1.4284 | 0.01019 | -0.094 | 140.1766
7.5 | 1.4575 | 0.01112 | -0.0861 | 131.0701
8 | 1.4914 | 0.01242 | -0.0799 | 120.0805
8.5 | 1.5219 | 0.0144 | -0.0741 | 105.6875
9 | 1.5553 | 0.01667 | -0.069 | 93.2993
9.5 | 1.586 | 0.01936 | -0.0637 | 81.9215
10 | 1.5942 | 0.02356 | -0.0572 | 67.6655
10.5 | 1.5721 | 0.02985 | -0.0502 | 52.6667
11 | 1.5425 | 0.03725 | -0.0443 | 41.4094
11.5 | 1.5164 | 0.04524 | -0.0402 | 33.519
12 | 1.482 | 0.0551 | -0.0382 | 26.8966
12.5 | 1.4446 | 0.06671 | -0.0393 | 21.6549
13 | 1.4019 | 0.0804 | -0.0432 | 17.4366
13.5 | 1.3674 | 0.09454 | -0.0493 | 14.4637
14 | 1.3326 | 0.11012 | -0.0577 | 12.1013
14.5 | 1.3022 | 0.12638 | -0.0677 | 10.3038
15 | 1.2784 | 0.1426 | -0.0784 | 8.9649

## 137. Re 18M Mach 0.00 (1)
BIGFOIL.COM POLAR EXPORT
GA 37-611
GA 37-611 |  |  |  | Cl Max: | 1.481 | at alpha= | 10.5 | deg
JavaFoil+Calcfoil stall+Eppler ext transition |  |  |  | L/D Max: | 150.48 | at alpha= | 3.5 | deg
Re: | 18000000 |  |  | Cd Min: | 0.00466 | at alpha= | 0 | deg
Mach: | 0 |  |  | Cl=0 at alpha= | -4.0714 | deg
|  |  |  | @ Cl=0.1, Cd= | 0.0050385
|  |  |  | @ Cl=0.4, Cd= | 0.0047636
|  |  |  | @ Cl=0.6, Cd= | 0.0048007
alpha (deg) | Cl | Cd | Cm | Cl/Cd
-14.5 | -0.325 | 0.08645 | -0.039 | -3.763
-14 | -0.334 | 0.0815 | -0.04 | -4.099
-13.5 | -0.342 | 0.07675 | -0.041 | -4.455
-13 | -0.349 | 0.07257 | -0.041 | -4.806
-12.5 | -0.354 | 0.0682 | -0.042 | -5.196
-12 | -0.358 | 0.06369 | -0.043 | -5.628
-11.5 | -0.358 | 0.06342 | -0.041 | -5.641
-11 | -0.368 | 0.04718 | -0.051 | -7.791
-10.5 | -0.359 | 0.04945 | -0.049 | -7.269
-10 | -0.406 | 0.01056 | -0.068 | -38.457
-9.5 | -0.408 | 0.00727 | -0.072 | -56.197
-9 | -0.393 | 0.00683 | -0.073 | -57.498
-8.5 | -0.372 | 0.00661 | -0.073 | -56.269
-8 | -0.346 | 0.00641 | -0.074 | -54.042
-7.5 | -0.316 | 0.00624 | -0.075 | -50.638
-7 | -0.281 | 0.00547 | -0.076 | -51.385
-6.5 | -0.242 | 0.00539 | -0.076 | -44.869
-6 | -0.198 | 0.00517 | -0.077 | -38.362
-5.5 | -0.151 | 0.00508 | -0.078 | -29.768
-5 | -0.101 | 0.00546 | -0.079 | -18.479
-4.5 | -0.048 | 0.00511 | -0.079 | -9.324
-4 | 0.008 | 0.00518 | -0.08 | 1.512
-3.5 | 0.065 | 0.00508 | -0.081 | 12.799
-3 | 0.124 | 0.00501 | -0.082 | 24.669
-2.5 | 0.183 | 0.00489 | -0.082 | 37.418
-2 | 0.243 | 0.00486 | -0.083 | 50.01
-1.5 | 0.303 | 0.00483 | -0.084 | 62.781
-1 | 0.363 | 0.0048 | -0.085 | 75.693
-0.5 | 0.424 | 0.00474 | -0.086 | 89.409
0 | 0.487 | 0.00466 | -0.086 | 104.496
0.5 | 0.547 | 0.00473 | -0.087 | 115.646
1 | 0.607 | 0.00481 | -0.088 | 126.331
1.5 | 0.667 | 0.00489 | -0.089 | 136.512
2 | 0.727 | 0.00522 | -0.089 | 139.361
2.5 | 0.787 | 0.00541 | -0.09 | 145.494
3 | 0.847 | 0.00575 | -0.091 | 147.423
3.5 | 0.907 | 0.00603 | -0.092 | 150.48
4 | 0.963 | 0.00643 | -0.093 | 149.914
4.5 | 1.021 | 0.00705 | -0.093 | 144.847
5 | 1.078 | 0.00747 | -0.094 | 144.225
5.5 | 1.134 | 0.00832 | -0.095 | 136.201
6 | 1.187 | 0.00885 | -0.096 | 134.226
6.5 | 1.239 | 0.00938 | -0.097 | 132.092
7 | 1.288 | 0.00984 | -0.097 | 130.875
7.5 | 1.335 | 0.01025 | -0.098 | 130.208
8 | 1.379 | 0.01067 | -0.099 | 129.182
8.5 | 1.418 | 0.01065 | -0.1 | 133.098
9 | 1.445 | 0.01118 | -0.101 | 129.217
9.5 | 1.465 | 0.01175 | -0.101 | 124.699
10 | 1.477 | 0.01242 | -0.102 | 118.964
10.5 | 1.481 | 0.01294 | -0.103 | 114.392
11 | 1.476 | 0.01372 | -0.104 | 107.586
11.5 | 1.464 | 0.01393 | -0.104 | 105.065
12 | 1.443 | 0.01477 | -0.105 | 97.707
12.5 | 1.415 | 0.01557 | -0.106 | 90.876
13 | 1.349 | 0.01803 | -0.104 | 74.818
13.5 | 1.304 | 0.01946 | -0.104 | 67.014
14 | 1.255 | 0.02115 | -0.104 | 59.33
14.5 | 1.202 | 0.02299 | -0.105 | 52.312
15 | 1.147 | 0.02544 | -0.105 | 45.082
15.5 | 1.088 | 0.02901 | -0.104 | 37.504

## 138. Re 18M Mach 0.00 (2)
BIGFOIL.COM POLAR EXPORT
GA 37-611
GA 37-611 |  |  |  | Cl Max: | 1.9368 | at alpha= | 20 | deg
XFOIL ncrit=9 |  |  |  | L/D Max: | 175.92 | at alpha= | 2.5 | deg
Re: | 18000000 |  |  | Cd Min: | 0.05642 | at alpha= | 20 | deg
Mach: | 0 |  |  | Cl=0 at alpha= | -3.9672 | deg
|  |  |  | @ Cl=0.1, Cd= | 0.0049033
|  |  |  | @ Cl=0.4, Cd= | 0.0044119
|  |  |  | @ Cl=0.6, Cd= | 0.0041498
alpha (deg) | Cl | Cd | Cm | Cl/Cd
-5 | -0.1197 | 0.00539 | -0.0859 | -22.2078
-4.5 | -0.0618 | 0.00525 | -0.0864 | -11.7714
-4 | -0.0038 | 0.00511 | -0.0869 | -0.74364
-3.5 | 0.0542 | 0.00499 | -0.0874 | 10.8617
-3 | 0.1123 | 0.00488 | -0.0879 | 23.0123
-2.5 | 0.1704 | 0.00475 | -0.0884 | 35.8737
-2 | 0.2286 | 0.00461 | -0.089 | 49.5879
-1.5 | 0.2866 | 0.00455 | -0.0895 | 62.989
-1 | 0.3448 | 0.00445 | -0.0901 | 77.4831
-0.5 | 0.4028 | 0.00441 | -0.0907 | 91.3379
0 | 0.4607 | 0.00439 | -0.0912 | 104.9431
0.5 | 0.5185 | 0.00432 | -0.0918 | 120.0231
1 | 0.5761 | 0.0042 | -0.0925 | 137.1667
1.5 | 0.6332 | 0.00408 | -0.0931 | 155.1961
2 | 0.6899 | 0.00407 | -0.0937 | 169.5086
2.5 | 0.7459 | 0.00424 | -0.0942 | 175.9198
3 | 0.7985 | 0.00498 | -0.0942 | 160.3414
3.5 | 0.8527 | 0.00528 | -0.0945 | 161.4962
4 | 0.905 | 0.00572 | -0.0945 | 158.2168
4.5 | 0.9591 | 0.00601 | -0.0947 | 159.584
5 | 1.0128 | 0.00634 | -0.0948 | 159.7476
5.5 | 1.0653 | 0.0067 | -0.0946 | 159
6.5 | 1.1702 | 0.00741 | -0.0943 | 157.9217
7 | 1.2229 | 0.0078 | -0.0943 | 156.7821
7.5 | 1.2757 | 0.00816 | -0.0943 | 156.3358
8 | 1.3272 | 0.00858 | -0.0942 | 154.6853
8.5 | 1.3787 | 0.00895 | -0.094 | 154.0447
9 | 1.428 | 0.00946 | -0.0936 | 150.9514
9.5 | 1.4757 | 0.01002 | -0.0929 | 147.2754
10 | 1.5218 | 0.01062 | -0.0919 | 143.2957
10.5 | 1.5664 | 0.01123 | -0.0907 | 139.4835
11 | 1.6086 | 0.01189 | -0.0892 | 135.2902
11.5 | 1.649 | 0.01251 | -0.0874 | 131.8145
12 | 1.6788 | 0.0132 | -0.0835 | 127.1818
12.5 | 1.6957 | 0.01414 | -0.0777 | 119.9222
13 | 1.7197 | 0.01521 | -0.0739 | 113.0638
13.5 | 1.7344 | 0.01703 | -0.0694 | 101.8438
14 | 1.7574 | 0.01864 | -0.0664 | 94.2811
15 | 1.7999 | 0.02255 | -0.0612 | 79.8182
15.5 | 1.8188 | 0.02485 | -0.0589 | 73.1911
16 | 1.8379 | 0.02724 | -0.0569 | 67.4706
16.5 | 1.8551 | 0.02988 | -0.055 | 62.085
17 | 1.871 | 0.03277 | -0.0533 | 57.0949
17.5 | 1.8875 | 0.03577 | -0.052 | 52.7677
18 | 1.8985 | 0.03943 | -0.0507 | 48.1486
18.5 | 1.9111 | 0.04311 | -0.0498 | 44.3308
19 | 1.9222 | 0.0471 | -0.0492 | 40.811
19.5 | 1.9281 | 0.05183 | -0.0488 | 37.2005
20 | 1.9368 | 0.05642 | -0.0488 | 34.3283

## 139. Re 18M Mach 0.10 (1)
BIGFOIL.COM POLAR EXPORT
GA 37-611
GA 37-611 |  |  |  | Cl Max: | 1.476 | at alpha= | 10 | deg
JavaFoil+Calcfoil stall+Eppler ext transition |  |  |  | L/D Max: | 150.871 | at alpha= | 4 | deg
Re: | 18000000 |  |  | Cd Min: | 0.00463 | at alpha= | 0 | deg
Mach: | 0.1 |  |  | Cl=0 at alpha= | -4.0714 | deg
|  |  |  | @ Cl=0.1, Cd= | 0.0050563
|  |  |  | @ Cl=0.4, Cd= | 0.0047526
|  |  |  | @ Cl=0.6, Cd= | 0.00481
alpha (deg) | Cl | Cd | Cm | Cl/Cd
-14.5 | -0.291 | 0.08874 | -0.038 | -3.278
-14 | -0.302 | 0.08242 | -0.04 | -3.668
-13.5 | -0.312 | 0.07766 | -0.04 | -4.023
-13 | -0.322 | 0.07377 | -0.041 | -4.358
-12.5 | -0.33 | 0.06938 | -0.042 | -4.751
-12 | -0.336 | 0.06506 | -0.043 | -5.166
-11.5 | -0.338 | 0.06463 | -0.041 | -5.235
-11 | -0.346 | 0.05341 | -0.048 | -6.476
-10.5 | -0.342 | 0.0539 | -0.045 | -6.345
-10 | -0.345 | 0.04269 | -0.052 | -8.089
-9.5 | -0.395 | 0.00766 | -0.072 | -51.62
-9 | -0.384 | 0.00695 | -0.073 | -55.261
-8.5 | -0.366 | 0.00612 | -0.074 | -59.716
-8 | -0.342 | 0.00635 | -0.075 | -53.878
-7.5 | -0.313 | 0.00621 | -0.075 | -50.412
-7 | -0.28 | 0.00551 | -0.076 | -50.758
-6.5 | -0.241 | 0.00542 | -0.077 | -44.476
-6 | -0.198 | 0.00524 | -0.078 | -37.85
-5.5 | -0.151 | 0.00514 | -0.078 | -29.467
-5 | -0.101 | 0.00549 | -0.079 | -18.414
-4.5 | -0.048 | 0.00512 | -0.08 | -9.329
-4 | 0.008 | 0.00519 | -0.081 | 1.514
-3.5 | 0.065 | 0.00508 | -0.081 | 12.856
-3 | 0.124 | 0.00504 | -0.082 | 24.601
-2.5 | 0.184 | 0.00491 | -0.083 | 37.413
-2 | 0.244 | 0.00487 | -0.084 | 50.077
-1.5 | 0.305 | 0.00484 | -0.084 | 62.88
-1 | 0.365 | 0.00481 | -0.085 | 75.872
-0.5 | 0.426 | 0.00471 | -0.086 | 90.493
0 | 0.49 | 0.00463 | -0.087 | 105.788
0.5 | 0.55 | 0.00476 | -0.088 | 115.525
1 | 0.61 | 0.00482 | -0.088 | 126.564
1.5 | 0.67 | 0.00485 | -0.089 | 138.169
2 | 0.731 | 0.00524 | -0.09 | 139.464
2.5 | 0.791 | 0.00544 | -0.091 | 145.553
3 | 0.851 | 0.00573 | -0.092 | 148.581
3.5 | 0.912 | 0.00611 | -0.092 | 149.23
4 | 0.968 | 0.00642 | -0.093 | 150.871
4.5 | 1.026 | 0.00715 | -0.094 | 143.57
5 | 1.083 | 0.00754 | -0.095 | 143.717
5.5 | 1.139 | 0.0086 | -0.096 | 132.374
6 | 1.193 | 0.00904 | -0.096 | 131.988
6.5 | 1.245 | 0.00943 | -0.097 | 132.06
7 | 1.294 | 0.00993 | -0.098 | 130.348
7.5 | 1.34 | 0.01032 | -0.099 | 129.872
8 | 1.384 | 0.01077 | -0.1 | 128.475
8.5 | 1.422 | 0.01075 | -0.1 | 132.223
9 | 1.448 | 0.01131 | -0.101 | 128.058
9.5 | 1.466 | 0.01187 | -0.102 | 123.55
10 | 1.476 | 0.01258 | -0.103 | 117.319
10.5 | 1.476 | 0.01311 | -0.103 | 112.625
11 | 1.468 | 0.01391 | -0.104 | 105.53
11.5 | 1.451 | 0.01419 | -0.105 | 102.25
12 | 1.425 | 0.01494 | -0.106 | 95.399
12.5 | 1.363 | 0.01723 | -0.104 | 79.123
13 | 1.318 | 0.01855 | -0.104 | 71.045
13.5 | 1.266 | 0.02015 | -0.104 | 62.802
14 | 1.21 | 0.02192 | -0.105 | 55.22
14.5 | 1.151 | 0.02418 | -0.105 | 47.598
15 | 1.089 | 0.0268 | -0.105 | 40.645

## 140. Re 18M Mach 0.10 (2)
BIGFOIL.COM POLAR EXPORT
GA 37-611
GA 37-611 |  |  |  | Cl Max: | 1.9289 | at alpha= | 20 | deg
XFOIL ncrit=9 |  |  |  | L/D Max: | 177.891 | at alpha= | 2.5 | deg
Re: | 18000000 |  |  | Cd Min: | 0.06049 | at alpha= | 20 | deg
Mach: | 0.1 |  |  | Cl=0 at alpha= | -3.965 | deg
|  |  |  | @ Cl=0.1, Cd= | 0.0049063
|  |  |  | @ Cl=0.4, Cd= | 0.0044136
|  |  |  | @ Cl=0.6, Cd= | 0.0041541
alpha (deg) | Cl | Cd | Cm | Cl/Cd
-5.5 | -0.1788 | 0.00585 | -0.0863 | -30.5641
-5 | -0.121 | 0.00542 | -0.0866 | -22.3247
-4.5 | -0.0626 | 0.00526 | -0.087 | -11.9011
-4 | -0.0041 | 0.00512 | -0.0875 | -0.80078
-3.5 | 0.0544 | 0.005 | -0.088 | 10.88
-3 | 0.1128 | 0.00488 | -0.0885 | 23.1148
-2 | 0.23 | 0.00462 | -0.0895 | 49.7835
-1.5 | 0.2884 | 0.00455 | -0.09 | 63.3846
-1 | 0.347 | 0.00445 | -0.0906 | 77.9775
-0.5 | 0.4053 | 0.00441 | -0.0912 | 91.9048
0 | 0.4636 | 0.00439 | -0.0918 | 105.6036
0.5 | 0.5217 | 0.00432 | -0.0923 | 120.7639
1 | 0.5797 | 0.0042 | -0.093 | 138.0238
1.5 | 0.6372 | 0.00407 | -0.0936 | 156.5602
2 | 0.6943 | 0.00407 | -0.0942 | 170.5897
2.5 | 0.7507 | 0.00422 | -0.0947 | 177.891
3 | 0.8036 | 0.00497 | -0.0947 | 161.6901
3.5 | 0.858 | 0.00529 | -0.095 | 162.1928
4 | 0.9106 | 0.00573 | -0.095 | 158.918
4.5 | 0.9649 | 0.00604 | -0.0951 | 159.7517
5 | 1.019 | 0.00636 | -0.0952 | 160.2201
5.5 | 1.0717 | 0.00674 | -0.095 | 159.0059
6.5 | 1.1774 | 0.00746 | -0.0946 | 157.8284
7 | 1.2305 | 0.00786 | -0.0946 | 156.5522
7.5 | 1.2836 | 0.00822 | -0.0945 | 156.1557
8 | 1.3355 | 0.00865 | -0.0943 | 154.3931
8.5 | 1.3872 | 0.00904 | -0.094 | 153.4513
9 | 1.4368 | 0.00955 | -0.0935 | 150.4503
9.5 | 1.4842 | 0.01016 | -0.0925 | 146.0827
10 | 1.5305 | 0.01076 | -0.0914 | 142.2398
10.5 | 1.5745 | 0.01141 | -0.09 | 137.993
11 | 1.6165 | 0.01206 | -0.0882 | 134.0381
11.5 | 1.6557 | 0.01273 | -0.086 | 130.0628
12 | 1.6752 | 0.01351 | -0.08 | 123.997
12.5 | 1.6943 | 0.01464 | -0.075 | 115.7309
13 | 1.7197 | 0.01583 | -0.0714 | 108.6355
13.5 | 1.7354 | 0.01779 | -0.0672 | 97.5492
14 | 1.7581 | 0.01957 | -0.0643 | 89.8365
15.5 | 1.8186 | 0.02625 | -0.0568 | 69.28
16 | 1.8371 | 0.02882 | -0.0547 | 63.7439
16.5 | 1.8539 | 0.03167 | -0.0529 | 58.538
17 | 1.8696 | 0.03476 | -0.0513 | 53.786
17.5 | 1.8859 | 0.03799 | -0.05 | 49.642
18 | 1.8956 | 0.04197 | -0.0488 | 45.1656
18.5 | 1.9075 | 0.04596 | -0.048 | 41.5035
19 | 1.9175 | 0.05028 | -0.0475 | 38.1364
19.5 | 1.9221 | 0.05544 | -0.0473 | 34.6699
20 | 1.9289 | 0.06049 | -0.0475 | 31.8879

## 141. Re 18M Mach 0.25 (1)
BIGFOIL.COM POLAR EXPORT
GA 37-611
GA 37-611 |  |  |  | Cl Max: | 1.463 | at alpha= | 9.5 | deg
JavaFoil+Calcfoil stall+Eppler ext transition |  |  |  | L/D Max: | 149.972 | at alpha= | 3.5 | deg
Re: | 18000000 |  |  | Cd Min: | 0.00467 | at alpha= | 0 | deg
Mach: | 0.25 |  |  | Cl=0 at alpha= | -4.0714 | deg
|  |  |  | @ Cl=0.1, Cd= | 0.0050885
|  |  |  | @ Cl=0.4, Cd= | 0.0048362
|  |  |  | @ Cl=0.6, Cd= | 0.0048069
alpha (deg) | Cl | Cd | Cm | Cl/Cd
-13 | -0.052 | 0.07913 | -0.038 | -0.651
-12.5 | -0.049 | 0.07476 | -0.039 | -0.651
-12 | -0.119 | 0.071 | -0.039 | -1.669
-11.5 | -0.159 | 0.06692 | -0.04 | -2.372
-11 | -0.19 | 0.06308 | -0.041 | -3.008
-10.5 | -0.215 | 0.05953 | -0.041 | -3.604
-10 | -0.234 | 0.05645 | -0.042 | -4.14
-9.5 | -0.247 | 0.05283 | -0.043 | -4.683
-9 | -0.256 | 0.04811 | -0.046 | -5.315
-8.5 | -0.271 | 0.02766 | -0.061 | -9.815
-8 | -0.303 | 0.00672 | -0.077 | -45.152
-7.5 | -0.288 | 0.00641 | -0.077 | -44.859
-7 | -0.264 | 0.00566 | -0.078 | -46.656
-6.5 | -0.233 | 0.00547 | -0.079 | -42.499
-6 | -0.195 | 0.00534 | -0.08 | -36.454
-5.5 | -0.151 | 0.00515 | -0.08 | -29.228
-5 | -0.101 | 0.00537 | -0.081 | -18.879
-4.5 | -0.048 | 0.00537 | -0.082 | -9.002
-4 | 0.008 | 0.00503 | -0.083 | 1.587
-3.5 | 0.067 | 0.00516 | -0.084 | 12.91
-3 | 0.127 | 0.00503 | -0.084 | 25.227
-2.5 | 0.188 | 0.00496 | -0.085 | 37.973
-2 | 0.25 | 0.00492 | -0.086 | 50.876
-1.5 | 0.313 | 0.00489 | -0.087 | 63.918
-1 | 0.375 | 0.00486 | -0.088 | 77.103
-0.5 | 0.438 | 0.0048 | -0.088 | 91.193
0 | 0.503 | 0.00467 | -0.089 | 107.823
0.5 | 0.565 | 0.00479 | -0.09 | 117.906
1 | 0.627 | 0.00482 | -0.091 | 130.181
1.5 | 0.689 | 0.00496 | -0.092 | 138.896
2 | 0.751 | 0.00526 | -0.092 | 142.752
2.5 | 0.813 | 0.00553 | -0.093 | 147.003
3 | 0.875 | 0.00585 | -0.094 | 149.487
3.5 | 0.937 | 0.00625 | -0.095 | 149.972
4 | 0.994 | 0.00664 | -0.096 | 149.828
4.5 | 1.054 | 0.00736 | -0.097 | 143.189
5 | 1.112 | 0.0078 | -0.097 | 142.561
5.5 | 1.169 | 0.0089 | -0.098 | 131.368
6 | 1.223 | 0.00942 | -0.099 | 129.903
6.5 | 1.275 | 0.00988 | -0.1 | 129.009
7 | 1.323 | 0.01038 | -0.101 | 127.48
7.5 | 1.368 | 0.01083 | -0.101 | 126.277
8 | 1.408 | 0.01135 | -0.102 | 124.122
8.5 | 1.442 | 0.01145 | -0.103 | 125.994
9 | 1.458 | 0.01207 | -0.104 | 120.865
9.5 | 1.463 | 0.01273 | -0.105 | 114.899
10 | 1.454 | 0.01339 | -0.105 | 108.594
10.5 | 1.43 | 0.01439 | -0.106 | 99.365
11 | 1.391 | 0.01547 | -0.107 | 89.901
11.5 | 1.307 | 0.01727 | -0.105 | 75.71
12 | 1.233 | 0.01882 | -0.105 | 65.521
12.5 | 1.145 | 0.02056 | -0.106 | 55.689
13 | 1.043 | 0.02324 | -0.105 | 44.888
13.5 | 0.93 | 0.02728 | -0.104 | 34.076
14 | 0.806 | 0.03376 | -0.103 | 23.878
14.5 | 0.644 | 0.06515 | -0.09 | 9.887

## 142. Re 18M Mach 0.25 (2)
BIGFOIL.COM POLAR EXPORT
GA 37-611
GA 37-611 |  |  |  | Cl Max: | 1.8524 | at alpha= | 17.5 | deg
XFOIL ncrit=9 |  |  |  | L/D Max: | 189.197 | at alpha= | 2.5 | deg
Re: | 18000000 |  |  | Cd Min: | 0.23927 | at alpha= | -20 | deg
Mach: | 0.25 |  |  | Cl=0 at alpha= | -3.9508 | deg
|  |  |  | @ Cl=0.1, Cd= | 0.0049541
|  |  |  | @ Cl=0.4, Cd= | 0.004436
|  |  |  | @ Cl=0.6, Cd= | 0.0041995
alpha (deg) | Cl | Cd | Cm | Cl/Cd
-20 | -0.5988 | 0.23927 | 0.0289 | -2.5026
-19.5 | -0.5801 | 0.23219 | 0.0245 | -2.4984
-19 | -0.5636 | 0.22311 | 0.0199 | -2.5261
-18 | -0.527 | 0.20858 | 0.011 | -2.5266
-17.5 | -0.507 | 0.20242 | 0.0068 | -2.5047
-17 | -0.4892 | 0.19493 | 0.0024 | -2.5096
-16.5 | -0.4687 | 0.18907 | -0.0017 | -2.479
-16 | -0.447 | 0.1839 | -0.0057 | -2.4307
-15.5 | -0.427 | 0.17723 | -0.0096 | -2.4093
-15 | -0.4208 | 0.16481 | -0.0147 | -2.5532
-14.5 | -0.407 | 0.15632 | -0.019 | -2.6036
-14 | -0.3896 | 0.14938 | -0.023 | -2.6081
-13.5 | -0.3721 | 0.14284 | -0.0269 | -2.605
-13 | -0.3573 | 0.13534 | -0.031 | -2.64
-12.5 | -0.3386 | 0.12941 | -0.0346 | -2.6165
-12 | -0.3172 | 0.12437 | -0.0379 | -2.5505
-11.5 | -0.3528 | 0.10435 | -0.0461 | -3.3809
-11 | -0.33 | 0.1 | -0.0488 | -3.3
-10.5 | -0.3171 | 0.09362 | -0.0523 | -3.3871
-10 | -0.3159 | 0.08529 | -0.0566 | -3.7038
-9.5 | -0.3068 | 0.07891 | -0.0601 | -3.888
-9 | -0.307 | 0.07153 | -0.0639 | -4.2919
-8.5 | -0.2824 | 0.06872 | -0.0653 | -4.1094
-7.5 | -0.4201 | 0.01238 | -0.0916 | -33.9338
-7 | -0.3659 | 0.00978 | -0.0911 | -37.4131
-6.5 | -0.3084 | 0.00809 | -0.0907 | -38.1211
-6 | -0.2491 | 0.00698 | -0.0905 | -35.6877
-5 | -0.1282 | 0.00574 | -0.0904 | -22.3345
-4.5 | -0.0672 | 0.00534 | -0.0905 | -12.5843
-4 | -0.006 | 0.00517 | -0.0907 | -1.1605
-3.5 | 0.055 | 0.00505 | -0.0911 | 10.8911
-3 | 0.116 | 0.00492 | -0.0914 | 23.5772
-2.5 | 0.1769 | 0.00478 | -0.0919 | 37.0084
-2 | 0.2377 | 0.00465 | -0.0924 | 51.1183
-1.5 | 0.2983 | 0.00456 | -0.0929 | 65.4167
-1 | 0.3589 | 0.00447 | -0.0934 | 80.2908
-0.5 | 0.4193 | 0.00442 | -0.094 | 94.8643
0 | 0.4797 | 0.00438 | -0.0946 | 109.5205
0.5 | 0.5398 | 0.00433 | -0.0952 | 124.6651
1 | 0.5998 | 0.0042 | -0.0959 | 142.8095
1.5 | 0.6595 | 0.00404 | -0.0966 | 163.2426
2 | 0.7185 | 0.00403 | -0.0972 | 178.2878
2.5 | 0.7776 | 0.00411 | -0.0977 | 189.1971
3 | 0.8318 | 0.00492 | -0.0976 | 169.065
3.5 | 0.8874 | 0.00533 | -0.0978 | 166.4916
4 | 0.9417 | 0.00581 | -0.0976 | 162.0826
4.5 | 0.9975 | 0.00618 | -0.0976 | 161.4078
5 | 1.0533 | 0.00653 | -0.0975 | 161.3017
5.5 | 1.1075 | 0.00697 | -0.097 | 158.8953
6 | 1.1595 | 0.00728 | -0.0959 | 159.272
6.5 | 1.217 | 0.00773 | -0.0961 | 157.4386
7 | 1.272 | 0.00817 | -0.0957 | 155.6916
7.5 | 1.3266 | 0.0086 | -0.0952 | 154.2558
8 | 1.3807 | 0.00904 | -0.0945 | 152.7323
8.5 | 1.4327 | 0.00957 | -0.0935 | 149.7074
9 | 1.4818 | 0.01022 | -0.092 | 144.9902
9.5 | 1.5289 | 0.0109 | -0.0901 | 140.2661
10 | 1.5724 | 0.01165 | -0.0875 | 134.97
10.5 | 1.6106 | 0.01238 | -0.084 | 130.0969
11 | 1.6293 | 0.01328 | -0.0772 | 122.6883
11.5 | 1.6533 | 0.01452 | -0.0722 | 113.8636
12 | 1.6755 | 0.01619 | -0.0677 | 103.4898
12.5 | 1.6993 | 0.01807 | -0.0639 | 94.0398
13 | 1.7251 | 0.02004 | -0.0607 | 86.0828
13.5 | 1.7404 | 0.02286 | -0.0569 | 76.133
14 | 1.7593 | 0.02561 | -0.0538 | 68.6958
14.5 | 1.7826 | 0.0282 | -0.0514 | 63.2128
15 | 1.796 | 0.03169 | -0.0486 | 56.674
15.5 | 1.8093 | 0.03543 | -0.0462 | 51.0669
16 | 1.8252 | 0.03923 | -0.0445 | 46.5256
16.5 | 1.8373 | 0.04356 | -0.0429 | 42.1786
17 | 1.8458 | 0.04849 | -0.0417 | 38.0656
17.5 | 1.8524 | 0.05391 | -0.0411 | 34.361
18 | 1.8462 | 0.06101 | -0.0409 | 30.2606
18.5 | 1.8392 | 0.06869 | -0.0415 | 26.7754
19 | 1.8274 | 0.07737 | -0.0431 | 23.619
19.5 | 1.8048 | 0.08809 | -0.0459 | 20.4881
20 | 1.7819 | 0.09943 | -0.05 | 17.9212

## 143. Re 18M Mach 0.50 (1)
BIGFOIL.COM POLAR EXPORT
GA 37-611
GA 37-611 |  |  |  | Cl Max: | 1.428 | at alpha= | 7.5 | deg
JavaFoil+Calcfoil stall+Eppler ext transition |  |  |  | L/D Max: | 150.387 | at alpha= | 2 | deg
Re: | 18000000 |  |  | Cd Min: | 0.00493 | at alpha= | -0.5 | deg
Mach: | 0.5 |  |  | Cl=0 at alpha= | -4.1081 | deg
|  |  |  | @ Cl=0.1, Cd= | 0.0052121
|  |  |  | @ Cl=0.4, Cd= | 0.0049894
|  |  |  | @ Cl=0.6, Cd= | 0.0049763
alpha (deg) | Cl | Cd | Cm | Cl/Cd
-20 | -0.856 | 0.16182 | -0.041 | -5.292
-19.5 | -0.831 | 0.15233 | -0.042 | -5.454
-19 | -0.805 | 0.147 | -0.042 | -5.475
-18.5 | -0.78 | 0.13505 | -0.043 | -5.773
-18 | -0.753 | 0.12965 | -0.043 | -5.808
-17.5 | -0.726 | 0.12483 | -0.042 | -5.819
-17 | -0.699 | 0.12175 | -0.042 | -5.743
-16.5 | -0.672 | 0.11801 | -0.042 | -5.697
-16 | -0.646 | 0.11048 | -0.042 | -5.844
-15.5 | -0.618 | 0.10687 | -0.041 | -5.787
-15 | -0.592 | 0.10302 | -0.041 | -5.747
-14.5 | -0.566 | 0.09893 | -0.042 | -5.716
-14 | -0.539 | 0.09558 | -0.042 | -5.639
-13.5 | -0.512 | 0.09541 | -0.042 | -5.37
-13 | -0.486 | 0.0881 | -0.043 | -5.515
-12.5 | -0.459 | 0.0807 | -0.043 | -5.692
-12 | -0.433 | 0.07375 | -0.045 | -5.877
-11.5 | -0.408 | 0.06648 | -0.048 | -6.139
-11 | -0.383 | 0.05988 | -0.051 | -6.398
-10.5 | -0.36 | 0.05132 | -0.056 | -7.018
-10 | -0.36 | 0.02327 | -0.072 | -15.458
-9.5 | -0.36 | 0.00863 | -0.082 | -41.728
-9 | -0.329 | 0.0078 | -0.084 | -42.204
-8.5 | -0.242 | 0.0536 | -0.041 | -4.513
-8 | -0.216 | 0.04816 | -0.045 | -4.474
-7.5 | -0.189 | 0.04333 | -0.05 | -4.369
-7 | -0.196 | 0.00708 | -0.087 | -27.754
-6.5 | -0.164 | 0.00607 | -0.088 | -27.002
-6 | -0.13 | 0.00569 | -0.089 | -22.916
-5.5 | -0.079 | 0.0365 | -0.047 | -2.158
-5 | -0.063 | 0.0056 | -0.091 | -11.247
-4.5 | -0.029 | 0.00529 | -0.092 | -5.505
-4 | 0.008 | 0.00549 | -0.092 | 1.412
-3.5 | 0.07 | 0.00519 | -0.093 | 13.486
-3 | 0.138 | 0.00524 | -0.094 | 26.274
-2.5 | 0.207 | 0.00521 | -0.095 | 39.77
-2 | 0.278 | 0.00509 | -0.096 | 54.586
-1.5 | 0.348 | 0.00507 | -0.097 | 68.786
-1 | 0.419 | 0.00496 | -0.098 | 84.491
-0.5 | 0.49 | 0.00493 | -0.099 | 99.391
0 | 0.562 | 0.00496 | -0.1 | 113.5
0.5 | 0.632 | 0.00499 | -0.101 | 126.656
1 | 0.701 | 0.00511 | -0.101 | 137.28
1.5 | 0.77 | 0.00529 | -0.102 | 145.533
2 | 0.84 | 0.00558 | -0.103 | 150.387
2.5 | 0.909 | 0.00606 | -0.104 | 149.896
3 | 0.978 | 0.00654 | -0.105 | 149.611
3.5 | 1.048 | 0.007 | -0.106 | 149.695
4 | 1.11 | 0.00762 | -0.107 | 145.594
4.5 | 1.174 | 0.00842 | -0.108 | 139.404
5 | 1.237 | 0.00933 | -0.109 | 132.553
5.5 | 1.295 | 0.01018 | -0.11 | 127.259
6 | 1.348 | 0.01094 | -0.111 | 123.263
6.5 | 1.391 | 0.01213 | -0.112 | 114.747
7 | 1.421 | 0.01289 | -0.113 | 110.241
7.5 | 1.428 | 0.01382 | -0.113 | 103.312
8 | 1.39 | 0.01497 | -0.114 | 92.856
8.5 | 1.149 | 0.0168 | -0.112 | 68.417
9 | 0.873 | 0.01826 | -0.113 | 47.778
9.5 | 0.903 | 0.01909 | -0.113 | 47.324
10 | 0.935 | 0.01953 | -0.114 | 47.867
10.5 | 0.962 | 0.02207 | -0.114 | 43.59
11 | 0.991 | 0.02338 | -0.114 | 42.405
11.5 | 1.014 | 0.02705 | -0.114 | 37.507
12 | 1.038 | 0.03106 | -0.114 | 33.412
12.5 | 1.062 | 0.03515 | -0.113 | 30.219

## 144. Re 18M Mach 0.50 (2)
BIGFOIL.COM POLAR EXPORT
GA 37-611
GA 37-611 |  |  |  | Cl Max: | 1.6023 | at alpha= | 10 | deg
XFOIL ncrit=9 |  |  |  | L/D Max: | 219.609 | at alpha= | 2.5 | deg
Re: | 18000000 |  |  | Cd Min: | 0.25946 | at alpha= | -20 | deg
Mach: | 0.5 |  |  | Cl=0 at alpha= | -3.9213 | deg
|  |  |  | @ Cl=0.1, Cd= | 0.0053621
|  |  |  | @ Cl=0.4, Cd= | 0.0045748
|  |  |  | @ Cl=0.6, Cd= | 0.004396
alpha (deg) | Cl | Cd | Cm | Cl/Cd
-20 | -0.6502 | 0.25946 | 0.0379 | -2.506
-19.5 | -0.6264 | 0.25205 | 0.0326 | -2.4852
-19 | -0.6027 | 0.2442 | 0.0274 | -2.4681
-18.5 | -0.5795 | 0.23594 | 0.0222 | -2.4561
-18 | -0.5564 | 0.22761 | 0.0171 | -2.4445
-17.5 | -0.5338 | 0.21928 | 0.0121 | -2.4343
-17 | -0.5114 | 0.21084 | 0.007 | -2.4255
-16 | -0.4645 | 0.19541 | -0.0028 | -2.3771
-15.5 | -0.4405 | 0.18822 | -0.0075 | -2.3403
-15 | -0.4201 | 0.17937 | -0.0124 | -2.3421
-14.5 | -0.3961 | 0.17253 | -0.0169 | -2.2958
-13.5 | -0.3555 | 0.15588 | -0.0263 | -2.2806
-13 | -0.3354 | 0.14796 | -0.0308 | -2.2668
-12 | -0.2978 | 0.13196 | -0.0397 | -2.2567
-11.5 | -0.2752 | 0.1257 | -0.0437 | -2.1893
-11 | -0.255 | 0.11882 | -0.0478 | -2.1461
-10.5 | -0.2363 | 0.11178 | -0.0519 | -2.114
-10 | -0.2163 | 0.10532 | -0.0557 | -2.0537
-9.5 | -0.1993 | 0.09836 | -0.0595 | -2.0262
-9 | -0.1834 | 0.0915 | -0.0633 | -2.0044
-8.5 | -0.1825 | 0.08205 | -0.0679 | -2.2243
-8 | -0.1726 | 0.07502 | -0.0717 | -2.3007
-7.5 | -0.1652 | 0.06812 | -0.0753 | -2.4251
-7 | -0.1602 | 0.06174 | -0.0783 | -2.5948
-6.5 | -0.1639 | 0.05596 | -0.0811 | -2.9289
-5 | -0.096 | 0.02827 | -0.1048 | -3.3958
-4.5 | -0.0536 | 0.01933 | -0.1068 | -2.7729
-4 | -0.0105 | 0.00845 | -0.1068 | -1.2426
-3.5 | 0.0562 | 0.00564 | -0.1059 | 9.9645
-3 | 0.1287 | 0.00518 | -0.1054 | 24.8456
-2.5 | 0.2007 | 0.005 | -0.1052 | 40.14
-2 | 0.272 | 0.00481 | -0.1054 | 56.5489
-1.5 | 0.3428 | 0.00464 | -0.1057 | 73.8793
-1 | 0.413 | 0.00456 | -0.1062 | 90.5702
-0.5 | 0.483 | 0.00447 | -0.1068 | 108.0537
0 | 0.5527 | 0.00443 | -0.1074 | 124.763
0.5 | 0.6223 | 0.00438 | -0.1081 | 142.0776
1 | 0.6914 | 0.00425 | -0.1089 | 162.6824
1.5 | 0.7605 | 0.00408 | -0.1097 | 186.3971
2 | 0.8296 | 0.00395 | -0.1105 | 210.0253
2.5 | 0.8982 | 0.00409 | -0.111 | 219.6088
3 | 0.9645 | 0.0045 | -0.1111 | 214.3333
3.5 | 1.0228 | 0.00547 | -0.1101 | 186.9835
4 | 1.0832 | 0.00614 | -0.1091 | 176.4169
4.5 | 1.1428 | 0.00686 | -0.1077 | 166.5889
5 | 1.2032 | 0.00748 | -0.106 | 160.8556
5.5 | 1.2613 | 0.00809 | -0.1036 | 155.9085
6.5 | 1.3786 | 0.0093 | -0.0983 | 148.2366
7 | 1.4344 | 0.00997 | -0.0948 | 143.8716
7.5 | 1.4699 | 0.0108 | -0.0877 | 136.1019
8 | 1.5007 | 0.01203 | -0.0808 | 124.7465
8.5 | 1.5303 | 0.01396 | -0.0747 | 109.6203
9 | 1.5648 | 0.01613 | -0.0695 | 97.0118
9.5 | 1.5962 | 0.01874 | -0.0642 | 85.1761
10 | 1.6023 | 0.02302 | -0.0573 | 69.6047
10.5 | 1.5775 | 0.02944 | -0.0501 | 53.5836
11 | 1.5477 | 0.03678 | -0.0442 | 42.0799
11.5 | 1.5213 | 0.04474 | -0.04 | 34.0031
12 | 1.4866 | 0.05458 | -0.038 | 27.2371
12.5 | 1.449 | 0.06617 | -0.0389 | 21.8981
13 | 1.3962 | 0.08111 | -0.0435 | 17.2137
13.5 | 1.371 | 0.09402 | -0.0489 | 14.582
14 | 1.3361 | 0.10958 | -0.0573 | 12.1929
14.5 | 1.3056 | 0.12582 | -0.0672 | 10.3767
15 | 1.2819 | 0.14199 | -0.0779 | 9.0281

## 145. Re 20M Mach 0.00 (1)
BIGFOIL.COM POLAR EXPORT
GA 37-611
GA 37-611 |  |  |  | Cl Max: | 1.481 | at alpha= | 10.5 | deg
JavaFoil+Calcfoil stall+Eppler ext transition |  |  |  | L/D Max: | 149.368 | at alpha= | 3.5 | deg
Re: | 20000000 |  |  | Cd Min: | 0.00469 | at alpha= | -1 | deg
Mach: | 0 |  |  | Cl=0 at alpha= | -4.0714 | deg
|  |  |  | @ Cl=0.1, Cd= | 0.0049929
|  |  |  | @ Cl=0.4, Cd= | 0.0047871
|  |  |  | @ Cl=0.6, Cd= | 0.00485
alpha (deg) | Cl | Cd | Cm | Cl/Cd
-15 | -0.316 | 0.09268 | -0.038 | -3.406
-14.5 | -0.325 | 0.08627 | -0.039 | -3.772
-14 | -0.335 | 0.08021 | -0.04 | -4.171
-13.5 | -0.343 | 0.07587 | -0.041 | -4.515
-13 | -0.349 | 0.07136 | -0.042 | -4.897
-12.5 | -0.355 | 0.06703 | -0.043 | -5.297
-12 | -0.36 | 0.06189 | -0.045 | -5.812
-11.5 | -0.358 | 0.06249 | -0.042 | -5.735
-11 | -0.381 | 0.03382 | -0.057 | -11.266
-10.5 | -0.365 | 0.04312 | -0.052 | -8.472
-10 | -0.416 | 0.00815 | -0.07 | -51.039
-9.5 | -0.409 | 0.00714 | -0.072 | -57.26
-9 | -0.393 | 0.00676 | -0.073 | -58.067
-8.5 | -0.372 | 0.00652 | -0.073 | -57.043
-8 | -0.346 | 0.00622 | -0.074 | -55.678
-7.5 | -0.316 | 0.00605 | -0.075 | -52.257
-7 | -0.281 | 0.00547 | -0.076 | -51.434
-6.5 | -0.242 | 0.00528 | -0.076 | -45.789
-6 | -0.198 | 0.00521 | -0.077 | -38.069
-5.5 | -0.151 | 0.00498 | -0.078 | -30.378
-5 | -0.101 | 0.00544 | -0.079 | -18.541
-4.5 | -0.048 | 0.00498 | -0.079 | -9.561
-4 | 0.008 | 0.00515 | -0.08 | 1.519
-3.5 | 0.065 | 0.00507 | -0.081 | 12.831
-3 | 0.124 | 0.00494 | -0.082 | 25.02
-2.5 | 0.183 | 0.00488 | -0.082 | 37.527
-2 | 0.243 | 0.00484 | -0.083 | 50.192
-1.5 | 0.303 | 0.00472 | -0.084 | 64.214
-1 | 0.363 | 0.00469 | -0.085 | 77.432
-0.5 | 0.424 | 0.00485 | -0.086 | 87.41
0 | 0.487 | 0.00474 | -0.086 | 102.671
0.5 | 0.547 | 0.00485 | -0.087 | 112.827
1 | 0.607 | 0.00485 | -0.088 | 125.265
1.5 | 0.667 | 0.00506 | -0.089 | 131.827
2 | 0.727 | 0.00531 | -0.089 | 136.904
2.5 | 0.787 | 0.00552 | -0.09 | 142.53
3 | 0.847 | 0.00574 | -0.091 | 147.713
3.5 | 0.907 | 0.00607 | -0.092 | 149.368
4 | 0.963 | 0.00647 | -0.093 | 148.813
4.5 | 1.021 | 0.00706 | -0.093 | 144.684
5 | 1.078 | 0.00745 | -0.094 | 144.699
5.5 | 1.134 | 0.00835 | -0.095 | 135.751
6 | 1.187 | 0.00881 | -0.096 | 134.724
6.5 | 1.239 | 0.00921 | -0.097 | 134.511
7 | 1.288 | 0.00968 | -0.097 | 133.054
7.5 | 1.335 | 0.01011 | -0.098 | 132.073
8 | 1.379 | 0.0105 | -0.099 | 131.282
8.5 | 1.418 | 0.01072 | -0.1 | 132.301
9 | 1.445 | 0.01102 | -0.101 | 131.138
9.5 | 1.465 | 0.01154 | -0.101 | 126.911
10 | 1.477 | 0.01213 | -0.102 | 121.8
10.5 | 1.481 | 0.01291 | -0.103 | 114.741
11 | 1.476 | 0.01349 | -0.104 | 109.425
11.5 | 1.464 | 0.0137 | -0.104 | 106.848
12 | 1.443 | 0.01448 | -0.105 | 99.651
12.5 | 1.415 | 0.01532 | -0.106 | 92.394
13 | 1.351 | 0.01758 | -0.104 | 76.881
13.5 | 1.306 | 0.01894 | -0.104 | 68.966
14 | 1.257 | 0.0206 | -0.105 | 60.999
14.5 | 1.204 | 0.02252 | -0.105 | 53.457
15 | 1.149 | 0.02475 | -0.105 | 46.407
15.5 | 1.089 | 0.02853 | -0.104 | 38.163

## 146. Re 20M Mach 0.00 (2)
BIGFOIL.COM POLAR EXPORT
GA 37-611
GA 37-611 |  |  |  | Cl Max: | 1.9505 | at alpha= | 20 | deg
XFOIL ncrit=9 |  |  |  | L/D Max: | 168.081 | at alpha= | 2.5 | deg
Re: | 20000000 |  |  | Cd Min: | 0.05474 | at alpha= | 20 | deg
Mach: | 0 |  |  | Cl=0 at alpha= | -3.9672 | deg
|  |  |  | @ Cl=0.1, Cd= | 0.0048054
|  |  |  | @ Cl=0.4, Cd= | 0.0043525
|  |  |  | @ Cl=0.6, Cd= | 0.0042329
alpha (deg) | Cl | Cd | Cm | Cl/Cd
-18.5 | -1.432 | 0.02823 | -0.0959 | -50.7262
-18 | -1.4282 | 0.02646 | -0.0911 | -53.9758
-17.5 | -1.4037 | 0.02448 | -0.0892 | -57.3407
-17 | -1.3794 | 0.02189 | -0.0874 | -63.0151
-16.5 | -1.3381 | 0.02071 | -0.0864 | -64.6113
-16 | -1.2948 | 0.01956 | -0.0857 | -66.1963
-15.5 | -1.25 | 0.01842 | -0.085 | -67.861
-15 | -1.2046 | 0.01722 | -0.0844 | -69.9535
-14.5 | -1.1552 | 0.01645 | -0.0841 | -70.2249
-14 | -1.1058 | 0.01555 | -0.0837 | -71.1125
-13.5 | -1.056 | 0.01464 | -0.0835 | -72.1311
-13 | -1.0043 | 0.01391 | -0.0833 | -72.1999
-12.5 | -0.9523 | 0.01318 | -0.0832 | -72.2534
-12 | -0.9001 | 0.01238 | -0.0831 | -72.706
-11.5 | -0.8472 | 0.01161 | -0.083 | -72.9716
-11 | -0.7928 | 0.01113 | -0.0831 | -71.2309
-10.5 | -0.7387 | 0.01047 | -0.0832 | -70.554
-10 | -0.6845 | 0.00972 | -0.0832 | -70.4218
-9.5 | -0.6296 | 0.00911 | -0.0834 | -69.1109
-9 | -0.5742 | 0.00851 | -0.0835 | -67.4736
-8.5 | -0.5184 | 0.008 | -0.0837 | -64.8
-8 | -0.4624 | 0.00746 | -0.0839 | -61.9839
-7.5 | -0.406 | 0.00697 | -0.0842 | -58.2496
-7 | -0.3492 | 0.00657 | -0.0845 | -53.1507
-6.5 | -0.2922 | 0.0062 | -0.0848 | -47.129
-5 | -0.1198 | 0.00531 | -0.0859 | -22.5612
-4.5 | -0.0619 | 0.00515 | -0.0864 | -12.0194
-4 | -0.0038 | 0.00501 | -0.0869 | -0.75848
-3.5 | 0.0542 | 0.0049 | -0.0874 | 11.0612
-3 | 0.1123 | 0.00478 | -0.0879 | 23.4937
-2.5 | 0.1705 | 0.00466 | -0.0885 | 36.588
-2 | 0.2286 | 0.00456 | -0.089 | 50.1316
-1.5 | 0.2867 | 0.00447 | -0.0895 | 64.1387
-1 | 0.3448 | 0.0044 | -0.0901 | 78.3636
-0.5 | 0.4029 | 0.00435 | -0.0907 | 92.6207
0 | 0.4607 | 0.00434 | -0.0913 | 106.1521
0.5 | 0.5185 | 0.00429 | -0.0918 | 120.8625
2 | 0.6898 | 0.00417 | -0.0936 | 165.4197
2.5 | 0.7446 | 0.00443 | -0.094 | 168.0813
3 | 0.7978 | 0.0051 | -0.0941 | 156.4314
3.5 | 0.8527 | 0.00538 | -0.0944 | 158.4944
4 | 0.9053 | 0.00582 | -0.0945 | 155.5498
5 | 1.0135 | 0.00634 | -0.0949 | 159.858
5.5 | 1.0666 | 0.00669 | -0.0949 | 159.432
6 | 1.1194 | 0.00697 | -0.0947 | 160.6026
7 | 1.2242 | 0.00768 | -0.0945 | 159.401
7.5 | 1.277 | 0.00803 | -0.0946 | 159.0286
8 | 1.3289 | 0.00843 | -0.0945 | 157.6394
8.5 | 1.3805 | 0.00881 | -0.0943 | 156.6969
9 | 1.4301 | 0.0093 | -0.0939 | 153.7742
9.5 | 1.4777 | 0.00987 | -0.0932 | 149.7163
10 | 1.5246 | 0.01043 | -0.0923 | 146.1745
10.5 | 1.5694 | 0.01105 | -0.0912 | 142.0271
11 | 1.6128 | 0.01165 | -0.0898 | 138.4378
11.5 | 1.6541 | 0.01227 | -0.0882 | 134.8085
12 | 1.6888 | 0.01297 | -0.0853 | 130.2082
12.5 | 1.7032 | 0.01386 | -0.0788 | 122.886
13 | 1.7272 | 0.01486 | -0.0749 | 116.2315
13.5 | 1.7427 | 0.01656 | -0.0703 | 105.2355
14 | 1.7658 | 0.01811 | -0.0673 | 97.5041
14.5 | 1.7896 | 0.01978 | -0.0647 | 90.4752
15 | 1.81 | 0.02179 | -0.0621 | 83.0656
15.5 | 1.8289 | 0.02404 | -0.0596 | 76.0774
16 | 1.8492 | 0.02631 | -0.0576 | 70.2851
16.5 | 1.8661 | 0.02892 | -0.0556 | 64.5263
17 | 1.8822 | 0.03174 | -0.0539 | 59.3006
17.5 | 1.8996 | 0.03458 | -0.0525 | 54.9335
18 | 1.9104 | 0.03822 | -0.0511 | 49.9843
18.5 | 1.9225 | 0.04188 | -0.0501 | 45.905
19 | 1.9348 | 0.04568 | -0.0494 | 42.3555
19.5 | 1.9428 | 0.05009 | -0.0489 | 38.7862
20 | 1.9505 | 0.05474 | -0.0488 | 35.6321

## 147. Re 20M Mach 0.10 (1)
BIGFOIL.COM POLAR EXPORT
GA 37-611
GA 37-611 |  |  |  | Cl Max: | 1.476 | at alpha= | 10 | deg
JavaFoil+Calcfoil stall+Eppler ext transition |  |  |  | L/D Max: | 150.359 | at alpha= | 3.5 | deg
Re: | 20000000 |  |  | Cd Min: | 0.0047 | at alpha= | -1 | deg
Mach: | 0.1 |  |  | Cl=0 at alpha= | -4.0714 | deg
|  |  |  | @ Cl=0.1, Cd= | 0.0049422
|  |  |  | @ Cl=0.4, Cd= | 0.0047688
|  |  |  | @ Cl=0.6, Cd= | 0.0048117
alpha (deg) | Cl | Cd | Cm | Cl/Cd
-14.5 | -0.292 | 0.08699 | -0.039 | -3.351
-14 | -0.303 | 0.08146 | -0.04 | -3.714
-13.5 | -0.313 | 0.07722 | -0.041 | -4.05
-13 | -0.322 | 0.07264 | -0.042 | -4.435
-12.5 | -0.33 | 0.06819 | -0.043 | -4.844
-12 | -0.337 | 0.06389 | -0.044 | -5.273
-11.5 | -0.339 | 0.06389 | -0.041 | -5.302
-11 | -0.348 | 0.05049 | -0.049 | -6.895
-10.5 | -0.344 | 0.05098 | -0.048 | -6.755
-10 | -0.368 | 0.02274 | -0.062 | -16.196
-9.5 | -0.396 | 0.00744 | -0.072 | -53.228
-9 | -0.384 | 0.00682 | -0.073 | -56.32
-8.5 | -0.366 | 0.00655 | -0.074 | -55.835
-8 | -0.342 | 0.00629 | -0.075 | -54.411
-7.5 | -0.313 | 0.00612 | -0.075 | -51.212
-7 | -0.28 | 0.00543 | -0.076 | -51.454
-6.5 | -0.241 | 0.00531 | -0.077 | -45.411
-6 | -0.198 | 0.00513 | -0.078 | -38.673
-5.5 | -0.151 | 0.00503 | -0.078 | -30.104
-5 | -0.101 | 0.00538 | -0.079 | -18.783
-4.5 | -0.048 | 0.00501 | -0.08 | -9.532
-4 | 0.008 | 0.00518 | -0.081 | 1.516
-3.5 | 0.065 | 0.00496 | -0.081 | 13.16
-3 | 0.124 | 0.00493 | -0.082 | 25.175
-2.5 | 0.184 | 0.0049 | -0.083 | 37.522
-2 | 0.244 | 0.00486 | -0.084 | 50.264
-1.5 | 0.305 | 0.00474 | -0.084 | 64.302
-1 | 0.365 | 0.0047 | -0.085 | 77.713
-0.5 | 0.426 | 0.00482 | -0.086 | 88.461
0 | 0.49 | 0.00482 | -0.087 | 101.485
0.5 | 0.55 | 0.00482 | -0.088 | 114.184
1 | 0.61 | 0.00481 | -0.088 | 126.779
1.5 | 0.67 | 0.00509 | -0.089 | 131.835
2 | 0.731 | 0.00533 | -0.09 | 137.038
2.5 | 0.791 | 0.00555 | -0.091 | 142.572
3 | 0.851 | 0.00577 | -0.092 | 147.505
3.5 | 0.912 | 0.00606 | -0.092 | 150.359
4 | 0.968 | 0.00651 | -0.093 | 148.698
4.5 | 1.026 | 0.00704 | -0.094 | 145.65
5 | 1.083 | 0.00756 | -0.095 | 143.184
5.5 | 1.139 | 0.00838 | -0.096 | 135.967
6 | 1.193 | 0.00887 | -0.096 | 134.572
6.5 | 1.245 | 0.00928 | -0.097 | 134.119
7 | 1.294 | 0.00976 | -0.098 | 132.577
7.5 | 1.34 | 0.01017 | -0.099 | 131.787
8 | 1.384 | 0.0106 | -0.1 | 130.563
8.5 | 1.422 | 0.01081 | -0.1 | 131.506
9 | 1.448 | 0.01114 | -0.101 | 129.971
9.5 | 1.466 | 0.01167 | -0.102 | 125.608
10 | 1.476 | 0.01228 | -0.103 | 120.198
10.5 | 1.476 | 0.01312 | -0.103 | 112.556
11 | 1.468 | 0.01369 | -0.104 | 107.211
11.5 | 1.451 | 0.01392 | -0.105 | 104.258
12 | 1.425 | 0.0147 | -0.106 | 96.959
12.5 | 1.392 | 0.01568 | -0.106 | 88.74
13 | 1.319 | 0.01815 | -0.105 | 72.71
13.5 | 1.268 | 0.01966 | -0.105 | 64.473
14 | 1.212 | 0.02135 | -0.105 | 56.795
14.5 | 1.153 | 0.02352 | -0.105 | 49.008
15 | 1.09 | 0.02632 | -0.105 | 41.423

## 148. Re 20M Mach 0.10 (2)
BIGFOIL.COM POLAR EXPORT
GA 37-611
GA 37-611 |  |  |  | Cl Max: | 1.9425 | at alpha= | 20 | deg
XFOIL ncrit=9 |  |  |  | L/D Max: | 170.341 | at alpha= | 2.5 | deg
Re: | 20000000 |  |  | Cd Min: | 0.0588 | at alpha= | 20 | deg
Mach: | 0.1 |  |  | Cl=0 at alpha= | -3.9641 | deg
|  |  |  | @ Cl=0.1, Cd= | 0.0048164
|  |  |  | @ Cl=0.4, Cd= | 0.0043456
|  |  |  | @ Cl=0.6, Cd= | 0.0041865
alpha (deg) | Cl | Cd | Cm | Cl/Cd
-17 | -1.3296 | 0.0291 | -0.0956 | -45.6907
-16.5 | -1.3047 | 0.02712 | -0.0936 | -48.1084
-16 | -1.2745 | 0.02504 | -0.0919 | -50.8986
-15.5 | -1.2397 | 0.023 | -0.0906 | -53.9
-15 | -1.2024 | 0.02087 | -0.0893 | -57.6138
-14.5 | -1.1547 | 0.01983 | -0.0885 | -58.23
-14 | -1.1082 | 0.01845 | -0.0878 | -60.065
-13.5 | -1.0605 | 0.01708 | -0.0871 | -62.0902
-13 | -1.0094 | 0.0161 | -0.0866 | -62.6957
-12.5 | -0.958 | 0.01509 | -0.0861 | -63.4858
-12 | -0.9064 | 0.01399 | -0.0857 | -64.7891
-11.5 | -0.8539 | 0.01295 | -0.0854 | -65.9382
-11 | -0.7989 | 0.01236 | -0.0853 | -64.6359
-10.5 | -0.7446 | 0.01153 | -0.0851 | -64.5794
-10 | -0.6904 | 0.01056 | -0.085 | -65.3788
-9.5 | -0.6351 | 0.00981 | -0.0849 | -64.7401
-9 | -0.5795 | 0.00905 | -0.0849 | -64.0331
-8.5 | -0.5231 | 0.00845 | -0.085 | -61.9053
-8 | -0.4667 | 0.00778 | -0.0851 | -59.9871
-7.5 | -0.4098 | 0.0072 | -0.0852 | -56.9167
-7 | -0.3526 | 0.00673 | -0.0854 | -52.3923
-6.5 | -0.2951 | 0.00631 | -0.0857 | -46.767
-6 | -0.2372 | 0.00595 | -0.0859 | -39.8655
-5.5 | -0.1791 | 0.0057 | -0.0863 | -31.4211
-5 | -0.1211 | 0.00533 | -0.0866 | -22.7205
-4.5 | -0.0627 | 0.00516 | -0.087 | -12.1512
-4 | -0.0042 | 0.00502 | -0.0875 | -0.83665
-3.5 | 0.0543 | 0.00491 | -0.088 | 11.0591
-3 | 0.1129 | 0.00479 | -0.0885 | 23.5699
-2.5 | 0.1715 | 0.00467 | -0.089 | 36.7238
-2 | 0.23 | 0.00457 | -0.0895 | 50.3282
-1.5 | 0.2885 | 0.00448 | -0.0901 | 64.3973
-1 | 0.347 | 0.0044 | -0.0906 | 78.8636
-0.5 | 0.4054 | 0.00434 | -0.0912 | 93.4101
0 | 0.4636 | 0.00434 | -0.0918 | 106.8203
0.5 | 0.5217 | 0.00429 | -0.0924 | 121.6084
1 | 0.5797 | 0.00419 | -0.093 | 138.3532
2 | 0.6941 | 0.00417 | -0.0942 | 166.4508
2.5 | 0.7495 | 0.0044 | -0.0946 | 170.3409
3 | 0.8028 | 0.00509 | -0.0946 | 157.721
3.5 | 0.858 | 0.00539 | -0.095 | 159.1837
4 | 0.9108 | 0.00584 | -0.095 | 155.9589
5 | 1.0197 | 0.00637 | -0.0953 | 160.0785
5.5 | 1.0731 | 0.00672 | -0.0952 | 159.6875
6 | 1.1262 | 0.00702 | -0.0951 | 160.4274
6.5 | 1.1785 | 0.00735 | -0.0948 | 160.3401
7 | 1.2318 | 0.00773 | -0.0948 | 159.3532
7.5 | 1.285 | 0.00809 | -0.0947 | 158.8381
8 | 1.3373 | 0.00849 | -0.0946 | 157.5147
8.5 | 1.389 | 0.0089 | -0.0943 | 156.0674
9 | 1.4387 | 0.00941 | -0.0937 | 152.8905
9.5 | 1.4863 | 0.01001 | -0.0929 | 148.4815
10 | 1.5333 | 0.01058 | -0.0919 | 144.9244
10.5 | 1.5779 | 0.01121 | -0.0905 | 140.7583
11 | 1.6211 | 0.01183 | -0.0889 | 137.033
11.5 | 1.6613 | 0.01248 | -0.0869 | 133.117
12 | 1.6843 | 0.01325 | -0.0816 | 127.117
12.5 | 1.7015 | 0.01433 | -0.0759 | 118.7369
13 | 1.7265 | 0.01548 | -0.0722 | 111.531
13.5 | 1.7438 | 0.01728 | -0.0681 | 100.9144
14 | 1.7668 | 0.01898 | -0.0651 | 93.0875
14.5 | 1.7909 | 0.02077 | -0.0625 | 86.2253
15 | 1.811 | 0.02295 | -0.0599 | 78.9107
15.5 | 1.829 | 0.0254 | -0.0575 | 72.0079
16 | 1.8488 | 0.02784 | -0.0554 | 66.408
16.5 | 1.8652 | 0.03065 | -0.0534 | 60.8548
17 | 1.8808 | 0.0337 | -0.0517 | 55.8101
17.5 | 1.8981 | 0.03677 | -0.0504 | 51.6209
18 | 1.908 | 0.04068 | -0.0491 | 46.9027
18.5 | 1.9193 | 0.04467 | -0.0482 | 42.9662
19 | 1.9304 | 0.04881 | -0.0476 | 39.5493
19.5 | 1.9371 | 0.05362 | -0.0473 | 36.1264
20 | 1.9425 | 0.0588 | -0.0474 | 33.0357

## 149. Re 20M Mach 0.25 (1)
BIGFOIL.COM POLAR EXPORT
GA 37-611
GA 37-611 |  |  |  | Cl Max: | 1.463 | at alpha= | 9.5 | deg
JavaFoil+Calcfoil stall+Eppler ext transition |  |  |  | L/D Max: | 151.021 | at alpha= | 3.5 | deg
Re: | 20000000 |  |  | Cd Min: | 0.00475 | at alpha= | -1 | deg
Mach: | 0.25 |  |  | Cl=0 at alpha= | -4.0714 | deg
|  |  |  | @ Cl=0.1, Cd= | 0.005028
|  |  |  | @ Cl=0.4, Cd= | 0.0048056
|  |  |  | @ Cl=0.6, Cd= | 0.0048882
alpha (deg) | Cl | Cd | Cm | Cl/Cd
-13.5 | -0.054 | 0.08291 | -0.038 | -0.656
-13 | -0.052 | 0.07817 | -0.039 | -0.66
-12.5 | -0.049 | 0.07354 | -0.04 | -0.664
-12 | -0.119 | 0.06945 | -0.041 | -1.711
-11.5 | -0.159 | 0.06684 | -0.04 | -2.375
-11 | -0.19 | 0.06161 | -0.042 | -3.087
-10.5 | -0.215 | 0.05916 | -0.042 | -3.63
-10 | -0.234 | 0.05574 | -0.043 | -4.2
-9.5 | -0.248 | 0.0521 | -0.044 | -4.755
-9 | -0.257 | 0.04635 | -0.047 | -5.536
-8.5 | -0.308 | 0.00755 | -0.075 | -40.769
-8 | -0.303 | 0.00662 | -0.077 | -45.849
-7.5 | -0.288 | 0.00631 | -0.077 | -45.628
-7 | -0.264 | 0.00556 | -0.078 | -47.473
-6.5 | -0.233 | 0.00541 | -0.079 | -43.047
-6 | -0.195 | 0.00526 | -0.08 | -36.985
-5.5 | -0.151 | 0.00508 | -0.08 | -29.647
-5 | -0.101 | 0.00537 | -0.081 | -18.89
-4.5 | -0.048 | 0.00507 | -0.082 | -9.529
-4 | 0.008 | 0.00506 | -0.083 | 1.578
-3.5 | 0.067 | 0.00505 | -0.084 | 13.21
-3 | 0.127 | 0.00501 | -0.084 | 25.337
-2.5 | 0.188 | 0.00498 | -0.085 | 37.809
-2 | 0.25 | 0.00485 | -0.086 | 51.661
-1.5 | 0.313 | 0.00478 | -0.087 | 65.48
-1 | 0.375 | 0.00475 | -0.088 | 79.003
-0.5 | 0.438 | 0.00489 | -0.088 | 89.464
0 | 0.503 | 0.005 | -0.089 | 100.545
0.5 | 0.565 | 0.00486 | -0.09 | 116.194
1 | 0.627 | 0.00491 | -0.091 | 127.583
1.5 | 0.689 | 0.00513 | -0.092 | 134.182
2 | 0.751 | 0.00546 | -0.092 | 137.535
2.5 | 0.813 | 0.00556 | -0.093 | 146.239
3 | 0.875 | 0.00593 | -0.094 | 147.669
3.5 | 0.937 | 0.0062 | -0.095 | 151.021
4 | 0.994 | 0.00668 | -0.096 | 148.757
4.5 | 1.054 | 0.00727 | -0.097 | 145.021
5 | 1.112 | 0.00782 | -0.097 | 142.175
5.5 | 1.169 | 0.0087 | -0.098 | 134.322
6 | 1.223 | 0.00925 | -0.099 | 132.237
6.5 | 1.275 | 0.00973 | -0.1 | 130.974
7 | 1.323 | 0.0102 | -0.101 | 129.798
7.5 | 1.368 | 0.01065 | -0.101 | 128.438
8 | 1.408 | 0.01116 | -0.102 | 126.154
8.5 | 1.442 | 0.01146 | -0.103 | 125.872
9 | 1.458 | 0.01187 | -0.104 | 122.87
9.5 | 1.463 | 0.01264 | -0.105 | 115.744
10 | 1.454 | 0.0133 | -0.106 | 109.261
10.5 | 1.43 | 0.01416 | -0.106 | 100.985
11 | 1.391 | 0.01522 | -0.107 | 91.408
11.5 | 1.31 | 0.0168 | -0.106 | 77.942
12 | 1.235 | 0.01834 | -0.106 | 67.322
12.5 | 1.147 | 0.0201 | -0.106 | 57.039
13 | 1.045 | 0.0226 | -0.106 | 46.236
13.5 | 0.931 | 0.02667 | -0.105 | 34.912
14 | 0.81 | 0.03198 | -0.104 | 25.335
14.5 | 0.673 | 0.04588 | -0.099 | 14.67

## 150. Re 20M Mach 0.25 (2)
BIGFOIL.COM POLAR EXPORT
GA 37-611
GA 37-611 |  |  |  | Cl Max: | 1.8685 | at alpha= | 17.5 | deg
XFOIL ncrit=9 |  |  |  | L/D Max: | 180.956 | at alpha= | 2.5 | deg
Re: | 20000000 |  |  | Cd Min: | 0.11147 | at alpha= | -12 | deg
Mach: | 0.25 |  |  | Cl=0 at alpha= | -3.9501 | deg
|  |  |  | @ Cl=0.1, Cd= | 0.0048567
|  |  |  | @ Cl=0.4, Cd= | 0.0043657
|  |  |  | @ Cl=0.6, Cd= | 0.0041994
alpha (deg) | Cl | Cd | Cm | Cl/Cd
-12 | -0.3634 | 0.11147 | -0.0422 | -3.2601
-11.5 | -0.3554 | 0.10364 | -0.0465 | -3.4292
-11 | -0.3327 | 0.09923 | -0.0493 | -3.3528
-10.5 | -0.3191 | 0.09311 | -0.0526 | -3.4271
-10 | -0.3182 | 0.08468 | -0.0571 | -3.7577
-9.5 | -0.31 | 0.07822 | -0.0606 | -3.9632
-9 | -0.3124 | 0.07061 | -0.0645 | -4.4243
-8.5 | -0.2855 | 0.06816 | -0.0657 | -4.1887
-8 | -0.474 | 0.01476 | -0.092 | -32.1138
-7.5 | -0.4253 | 0.01074 | -0.0915 | -39.5996
-7 | -0.3686 | 0.00888 | -0.091 | -41.509
-5.5 | -0.1892 | 0.00609 | -0.0903 | -31.0673
-4.5 | -0.0673 | 0.00524 | -0.0905 | -12.8435
-4 | -0.0061 | 0.00508 | -0.0907 | -1.2008
-3.5 | 0.055 | 0.00496 | -0.0911 | 11.0887
-3 | 0.116 | 0.00482 | -0.0915 | 24.0664
-2.5 | 0.1769 | 0.00469 | -0.0919 | 37.7186
-2 | 0.2376 | 0.0046 | -0.0924 | 51.6522
-1.5 | 0.2984 | 0.00448 | -0.0929 | 66.6071
-1 | 0.3589 | 0.00442 | -0.0935 | 81.1991
-0.5 | 0.4194 | 0.00434 | -0.0941 | 96.6359
0 | 0.4797 | 0.00434 | -0.0946 | 110.53
0.5 | 0.5398 | 0.0043 | -0.0952 | 125.5349
1 | 0.5997 | 0.0042 | -0.0959 | 142.7857
1.5 | 0.6595 | 0.00407 | -0.0966 | 162.0393
2.5 | 0.7763 | 0.00429 | -0.0976 | 180.9557
3 | 0.8307 | 0.00507 | -0.0975 | 163.8462
3.5 | 0.8873 | 0.00544 | -0.0977 | 163.1066
4 | 0.9417 | 0.00592 | -0.0976 | 159.0709
4.5 | 0.9983 | 0.00616 | -0.0977 | 162.0617
5 | 1.054 | 0.00654 | -0.0976 | 161.1621
5.5 | 1.1094 | 0.00691 | -0.0973 | 160.5499
6 | 1.1639 | 0.00727 | -0.0968 | 160.0963
7 | 1.2738 | 0.00802 | -0.096 | 158.8279
7.5 | 1.3285 | 0.00846 | -0.0955 | 157.0331
8 | 1.383 | 0.00887 | -0.0949 | 155.9188
8.5 | 1.4352 | 0.00941 | -0.0939 | 152.5186
9 | 1.4842 | 0.01008 | -0.0923 | 147.2421
9.5 | 1.5323 | 0.01072 | -0.0906 | 142.9384
10 | 1.5769 | 0.01144 | -0.0882 | 137.8409
10.5 | 1.619 | 0.01214 | -0.0854 | 133.3608
11 | 1.6387 | 0.01297 | -0.0786 | 126.3454
11.5 | 1.6609 | 0.01417 | -0.0731 | 117.2124
12 | 1.6827 | 0.0158 | -0.0684 | 106.5
12.5 | 1.7069 | 0.0176 | -0.0645 | 96.983
13 | 1.7329 | 0.01951 | -0.0612 | 88.8211
13.5 | 1.7504 | 0.02214 | -0.0575 | 79.0605
14 | 1.7706 | 0.02476 | -0.0545 | 71.5105
14.5 | 1.7942 | 0.02729 | -0.0519 | 65.7457
15 | 1.8091 | 0.03059 | -0.0491 | 59.1402
15.5 | 1.8219 | 0.03432 | -0.0467 | 53.0857
16 | 1.8392 | 0.03792 | -0.0448 | 48.5021
16.5 | 1.8511 | 0.04219 | -0.0431 | 43.8753
17 | 1.8603 | 0.047 | -0.0418 | 39.5809
17.5 | 1.8685 | 0.05214 | -0.041 | 35.8362
18 | 1.8636 | 0.05902 | -0.0406 | 31.5757
18.5 | 1.8564 | 0.06659 | -0.0411 | 27.8781
19 | 1.8469 | 0.07485 | -0.0423 | 24.6747
19.5 | 1.8246 | 0.08536 | -0.0449 | 21.3754
20 | 1.803 | 0.09633 | -0.0486 | 18.7169

## 151. Re 20M Mach 0.50 (1)
BIGFOIL.COM POLAR EXPORT
GA 37-611
GA 37-611 |  |  |  | Cl Max: | 1.428 | at alpha= | 7.5 | deg
JavaFoil+Calcfoil stall+Eppler ext transition |  |  |  | L/D Max: | 149.496 | at alpha= | 3 | deg
Re: | 20000000 |  |  | Cd Min: | 0.00493 | at alpha= | -1 | deg
Mach: | 0.5 |  |  | Cl=0 at alpha= | -4.1081 | deg
|  |  |  | @ Cl=0.1, Cd= | 0.0051759
|  |  |  | @ Cl=0.4, Cd= | 0.0049353
|  |  |  | @ Cl=0.6, Cd= | 0.0051166
alpha (deg) | Cl | Cd | Cm | Cl/Cd
-20 | -0.856 | 0.16772 | -0.041 | -5.105
-19.5 | -0.831 | 0.15702 | -0.042 | -5.29
-19 | -0.805 | 0.15027 | -0.042 | -5.354
-18.5 | -0.779 | 0.1405 | -0.042 | -5.543
-18 | -0.752 | 0.13538 | -0.042 | -5.556
-17.5 | -0.725 | 0.13148 | -0.042 | -5.516
-17 | -0.698 | 0.12702 | -0.041 | -5.498
-16.5 | -0.671 | 0.12258 | -0.041 | -5.476
-16 | -0.645 | 0.11402 | -0.041 | -5.657
-15.5 | -0.618 | 0.11073 | -0.041 | -5.585
-15 | -0.592 | 0.10463 | -0.041 | -5.658
-14.5 | -0.565 | 0.09972 | -0.042 | -5.671
-14 | -0.539 | 0.09609 | -0.042 | -5.609
-13.5 | -0.512 | 0.09494 | -0.042 | -5.397
-13 | -0.486 | 0.08683 | -0.043 | -5.596
-12.5 | -0.459 | 0.08043 | -0.043 | -5.712
-12 | -0.433 | 0.0738 | -0.045 | -5.872
-11.5 | -0.408 | 0.06618 | -0.048 | -6.169
-11 | -0.383 | 0.05952 | -0.051 | -6.441
-10.5 | -0.361 | 0.0507 | -0.056 | -7.113
-10 | -0.362 | 0.02106 | -0.073 | -17.2
-9.5 | -0.36 | 0.00841 | -0.082 | -42.861
-9 | -0.329 | 0.0077 | -0.084 | -42.793
-8.5 | -0.242 | 0.05377 | -0.041 | -4.5
-8 | -0.216 | 0.04798 | -0.045 | -4.495
-7.5 | -0.19 | 0.04271 | -0.051 | -4.44
-7 | -0.197 | 0.00677 | -0.087 | -29.13
-6.5 | -0.164 | 0.00592 | -0.088 | -27.669
-6 | -0.13 | 0.0056 | -0.089 | -23.257
-5.5 | -0.079 | 0.03621 | -0.048 | -2.177
-5 | -0.063 | 0.0059 | -0.091 | -10.67
-4.5 | -0.029 | 0.00519 | -0.092 | -5.617
-4 | 0.008 | 0.00537 | -0.093 | 1.443
-3.5 | 0.07 | 0.00522 | -0.093 | 13.401
-3 | 0.138 | 0.00512 | -0.094 | 26.861
-2.5 | 0.207 | 0.00509 | -0.095 | 40.725
-2 | 0.278 | 0.00507 | -0.096 | 54.83
-1.5 | 0.348 | 0.00495 | -0.097 | 70.419
-1 | 0.419 | 0.00493 | -0.098 | 84.857
-0.5 | 0.49 | 0.00497 | -0.099 | 98.503
0 | 0.562 | 0.00516 | -0.1 | 108.913
0.5 | 0.632 | 0.00508 | -0.101 | 124.33
1 | 0.701 | 0.00521 | -0.101 | 134.547
1.5 | 0.77 | 0.00545 | -0.102 | 141.292
2 | 0.84 | 0.00585 | -0.103 | 143.642
2.5 | 0.909 | 0.00613 | -0.104 | 148.279
3 | 0.978 | 0.00654 | -0.105 | 149.496
3.5 | 1.048 | 0.00703 | -0.106 | 149.026
4 | 1.11 | 0.0078 | -0.107 | 142.273
4.5 | 1.174 | 0.00835 | -0.108 | 140.597
5 | 1.237 | 0.00922 | -0.109 | 134.125
5.5 | 1.295 | 0.00999 | -0.11 | 129.627
6 | 1.348 | 0.01077 | -0.111 | 125.155
6.5 | 1.391 | 0.01193 | -0.112 | 116.678
7 | 1.421 | 0.01265 | -0.113 | 112.286
7.5 | 1.428 | 0.01358 | -0.113 | 105.134
8 | 1.39 | 0.01471 | -0.114 | 94.511
8.5 | 1.151 | 0.01647 | -0.113 | 69.864
9 | 0.874 | 0.01787 | -0.113 | 48.909
9.5 | 0.905 | 0.01869 | -0.113 | 48.407
10 | 0.936 | 0.01914 | -0.114 | 48.896
10.5 | 0.963 | 0.02165 | -0.114 | 44.484
11 | 0.993 | 0.02282 | -0.115 | 43.511
11.5 | 1.016 | 0.02627 | -0.114 | 38.689
12 | 1.04 | 0.03008 | -0.114 | 34.586
12.5 | 1.065 | 0.03405 | -0.114 | 31.264

## 152. Re 20M Mach 0.50 (2)
BIGFOIL.COM POLAR EXPORT
GA 37-611
GA 37-611 |  |  |  | Cl Max: | 1.6085 | at alpha= | 10 | deg
XFOIL ncrit=9 |  |  |  | L/D Max: | 220.713 | at alpha= | 2.5 | deg
Re: | 20000000 |  |  | Cd Min: | 0.02263 | at alpha= | 10 | deg
Mach: | 0.5 |  |  | Cl=0 at alpha= | -99 | deg
|  |  |  | @ Cl=0.1, Cd= | 0.00438
|  |  |  | @ Cl=0.4, Cd= | 0.00438
|  |  |  | @ Cl=0.6, Cd= | 0.0043529
alpha (deg) | Cl | Cd | Cm | Cl/Cd
0 | 0.5528 | 0.00438 | -0.1075 | 126.21
0.5 | 0.6224 | 0.00434 | -0.1082 | 143.4101
1 | 0.6916 | 0.00422 | -0.1089 | 163.8863
2 | 0.8299 | 0.00399 | -0.1105 | 207.995
2.5 | 0.8983 | 0.00407 | -0.111 | 220.7125
3 | 0.9621 | 0.00473 | -0.1108 | 203.4038
3.5 | 1.0224 | 0.00559 | -0.11 | 182.898
4 | 1.0827 | 0.00628 | -0.109 | 172.4045
4.5 | 1.1435 | 0.00688 | -0.1078 | 166.2064
5 | 1.2045 | 0.00747 | -0.1062 | 161.245
5.5 | 1.2651 | 0.00801 | -0.1043 | 157.9401
6 | 1.3225 | 0.00853 | -0.1014 | 155.041
6.5 | 1.3826 | 0.00913 | -0.0989 | 151.4348
7 | 1.4392 | 0.00979 | -0.0955 | 147.0072
7.5 | 1.4825 | 0.01053 | -0.0895 | 140.7882
8 | 1.5079 | 0.01175 | -0.0815 | 128.3319
8.5 | 1.5377 | 0.01358 | -0.0752 | 113.2327
9 | 1.5734 | 0.01564 | -0.07 | 100.601
10 | 1.6085 | 0.02263 | -0.0575 | 71.0782