## index
index | Re | Mach | Datasource
1 | 50000 | 0 | JavaFoil+Calcfoil stall+Eppler ext transition
2 | 50000 | 0 | XFOIL ncrit=9
3 | 50000 | 0.1 | JavaFoil+Calcfoil stall+Eppler ext transition
4 | 50000 | 0.1 | XFOIL ncrit=9
5 | 50000 | 0.25 | JavaFoil+Calcfoil stall+Eppler ext transition
6 | 50000 | 0.25 | XFOIL ncrit=9
7 | 50000 | 0.5 | JavaFoil+Calcfoil stall+Eppler ext transition
8 | 50000 | 0.5 | XFOIL ncrit=9
9 | 100000 | 0 | JavaFoil+Calcfoil stall+Eppler ext transition
10 | 100000 | 0 | XFOIL ncrit=9
11 | 100000 | 0.1 | JavaFoil+Calcfoil stall+Eppler ext transition
12 | 100000 | 0.1 | XFOIL ncrit=9
13 | 100000 | 0.25 | JavaFoil+Calcfoil stall+Eppler ext transition
14 | 100000 | 0.25 | XFOIL ncrit=9
15 | 100000 | 0.5 | JavaFoil+Calcfoil stall+Eppler ext transition
16 | 100000 | 0.5 | XFOIL ncrit=9
17 | 250000 | 0 | JavaFoil+Calcfoil stall+Eppler ext transition
18 | 250000 | 0 | XFOIL ncrit=9
19 | 250000 | 0.1 | JavaFoil+Calcfoil stall+Eppler ext transition
20 | 250000 | 0.1 | XFOIL ncrit=9
21 | 250000 | 0.25 | JavaFoil+Calcfoil stall+Eppler ext transition
22 | 250000 | 0.25 | XFOIL ncrit=9
23 | 250000 | 0.5 | JavaFoil+Calcfoil stall+Eppler ext transition
24 | 250000 | 0.5 | XFOIL ncrit=9
25 | 500000 | 0 | JavaFoil+Calcfoil stall+Eppler ext transition
26 | 500000 | 0 | XFOIL ncrit=9
27 | 500000 | 0.1 | JavaFoil+Calcfoil stall+Eppler ext transition
28 | 500000 | 0.1 | XFOIL ncrit=9
29 | 500000 | 0.25 | JavaFoil+Calcfoil stall+Eppler ext transition
30 | 500000 | 0.25 | XFOIL ncrit=9
31 | 500000 | 0.5 | JavaFoil+Calcfoil stall+Eppler ext transition
32 | 500000 | 0.5 | XFOIL ncrit=9
33 | 750000 | 0 | JavaFoil+Calcfoil stall+Eppler ext transition
34 | 750000 | 0 | XFOIL ncrit=9
35 | 750000 | 0.1 | JavaFoil+Calcfoil stall+Eppler ext transition
36 | 750000 | 0.1 | XFOIL ncrit=9
37 | 750000 | 0.25 | JavaFoil+Calcfoil stall+Eppler ext transition
38 | 750000 | 0.25 | XFOIL ncrit=9
39 | 750000 | 0.5 | JavaFoil+Calcfoil stall+Eppler ext transition
40 | 750000 | 0.5 | XFOIL ncrit=9
41 | 1000000 | 0 | JavaFoil+Calcfoil stall+Eppler ext transition
42 | 1000000 | 0 | XFOIL ncrit=9
43 | 1000000 | 0.1 | JavaFoil+Calcfoil stall+Eppler ext transition
44 | 1000000 | 0.1 | XFOIL ncrit=9
45 | 1000000 | 0.25 | JavaFoil+Calcfoil stall+Eppler ext transition
46 | 1000000 | 0.25 | XFOIL ncrit=9
47 | 1000000 | 0.5 | JavaFoil+Calcfoil stall+Eppler ext transition
48 | 1000000 | 0.5 | XFOIL ncrit=9
49 | 2000000 | 0 | JavaFoil+Calcfoil stall+Eppler ext transition
50 | 2000000 | 0 | XFOIL ncrit=9
51 | 2000000 | 0.1 | JavaFoil+Calcfoil stall+Eppler ext transition
52 | 2000000 | 0.1 | XFOIL ncrit=9
53 | 2000000 | 0.25 | JavaFoil+Calcfoil stall+Eppler ext transition
54 | 2000000 | 0.25 | XFOIL ncrit=9
55 | 2000000 | 0.5 | JavaFoil+Calcfoil stall+Eppler ext transition
56 | 2000000 | 0.5 | XFOIL ncrit=9
57 | 3000000 | 0 | JavaFoil+Calcfoil stall+Eppler ext transition
58 | 3000000 | 0 | XFOIL ncrit=9
59 | 3000000 | 0.1 | JavaFoil+Calcfoil stall+Eppler ext transition
60 | 3000000 | 0.1 | XFOIL ncrit=9
61 | 3000000 | 0.25 | JavaFoil+Calcfoil stall+Eppler ext transition
62 | 3000000 | 0.25 | XFOIL ncrit=9
63 | 3000000 | 0.5 | JavaFoil+Calcfoil stall+Eppler ext transition
64 | 3000000 | 0.5 | XFOIL ncrit=9
65 | 4000000 | 0 | JavaFoil+Calcfoil stall+Eppler ext transition
66 | 4000000 | 0 | XFOIL ncrit=9
67 | 4000000 | 0.1 | JavaFoil+Calcfoil stall+Eppler ext transition
68 | 4000000 | 0.1 | XFOIL ncrit=9
69 | 4000000 | 0.25 | JavaFoil+Calcfoil stall+Eppler ext transition
70 | 4000000 | 0.25 | XFOIL ncrit=9
71 | 4000000 | 0.5 | JavaFoil+Calcfoil stall+Eppler ext transition
72 | 4000000 | 0.5 | XFOIL ncrit=9
73 | 5000000 | 0 | JavaFoil+Calcfoil stall+Eppler ext transition
74 | 5000000 | 0 | XFOIL ncrit=9
75 | 5000000 | 0.1 | JavaFoil+Calcfoil stall+Eppler ext transition
76 | 5000000 | 0.1 | XFOIL ncrit=9
77 | 5000000 | 0.25 | JavaFoil+Calcfoil stall+Eppler ext transition
78 | 5000000 | 0.25 | XFOIL ncrit=9
79 | 5000000 | 0.5 | JavaFoil+Calcfoil stall+Eppler ext transition
80 | 5000000 | 0.5 | XFOIL ncrit=9
81 | 6000000 | 0 | JavaFoil+Calcfoil stall+Eppler ext transition
82 | 6000000 | 0 | XFOIL ncrit=9
83 | 6000000 | 0.1 | JavaFoil+Calcfoil stall+Eppler ext transition
84 | 6000000 | 0.1 | XFOIL ncrit=9
85 | 6000000 | 0.25 | JavaFoil+Calcfoil stall+Eppler ext transition
86 | 6000000 | 0.25 | XFOIL ncrit=9
87 | 6000000 | 0.5 | JavaFoil+Calcfoil stall+Eppler ext transition
88 | 6000000 | 0.5 | XFOIL ncrit=9
89 | 7000000 | 0 | JavaFoil+Calcfoil stall+Eppler ext transition
90 | 7000000 | 0 | XFOIL ncrit=9
91 | 7000000 | 0.1 | JavaFoil+Calcfoil stall+Eppler ext transition
92 | 7000000 | 0.1 | XFOIL ncrit=9
93 | 7000000 | 0.25 | JavaFoil+Calcfoil stall+Eppler ext transition
94 | 7000000 | 0.25 | XFOIL ncrit=9
95 | 7000000 | 0.5 | JavaFoil+Calcfoil stall+Eppler ext transition
96 | 7000000 | 0.5 | XFOIL ncrit=9
97 | 8000000 | 0 | JavaFoil+Calcfoil stall+Eppler ext transition
98 | 8000000 | 0 | XFOIL ncrit=9
99 | 8000000 | 0.1 | JavaFoil+Calcfoil stall+Eppler ext transition
100 | 8000000 | 0.1 | XFOIL ncrit=9
101 | 8000000 | 0.25 | JavaFoil+Calcfoil stall+Eppler ext transition
102 | 8000000 | 0.25 | XFOIL ncrit=9
103 | 8000000 | 0.5 | JavaFoil+Calcfoil stall+Eppler ext transition
104 | 8000000 | 0.5 | XFOIL ncrit=9
105 | 10000000 | 0 | JavaFoil+Calcfoil stall+Eppler ext transition
106 | 10000000 | 0 | XFOIL ncrit=9
107 | 10000000 | 0.1 | JavaFoil+Calcfoil stall+Eppler ext transition
108 | 10000000 | 0.1 | XFOIL ncrit=9
109 | 10000000 | 0.25 | JavaFoil+Calcfoil stall+Eppler ext transition
110 | 10000000 | 0.25 | XFOIL ncrit=9
111 | 10000000 | 0.5 | JavaFoil+Calcfoil stall+Eppler ext transition
112 | 10000000 | 0.5 | XFOIL ncrit=9
113 | 12000000 | 0 | JavaFoil+Calcfoil stall+Eppler ext transition
114 | 12000000 | 0 | XFOIL ncrit=9
115 | 12000000 | 0.1 | JavaFoil+Calcfoil stall+Eppler ext transition
116 | 12000000 | 0.1 | XFOIL ncrit=9
117 | 12000000 | 0.25 | JavaFoil+Calcfoil stall+Eppler ext transition
118 | 12000000 | 0.25 | XFOIL ncrit=9
119 | 12000000 | 0.5 | JavaFoil+Calcfoil stall+Eppler ext transition
120 | 12000000 | 0.5 | XFOIL ncrit=9
121 | 14000000 | 0 | JavaFoil+Calcfoil stall+Eppler ext transition
122 | 14000000 | 0 | XFOIL ncrit=9
123 | 14000000 | 0.1 | JavaFoil+Calcfoil stall+Eppler ext transition
124 | 14000000 | 0.1 | XFOIL ncrit=9
125 | 14000000 | 0.25 | JavaFoil+Calcfoil stall+Eppler ext transition
126 | 14000000 | 0.25 | XFOIL ncrit=9
127 | 14000000 | 0.5 | JavaFoil+Calcfoil stall+Eppler ext transition
128 | 14000000 | 0.5 | XFOIL ncrit=9
129 | 16000000 | 0 | JavaFoil+Calcfoil stall+Eppler ext transition
130 | 16000000 | 0 | XFOIL ncrit=9
131 | 16000000 | 0.1 | JavaFoil+Calcfoil stall+Eppler ext transition
132 | 16000000 | 0.1 | XFOIL ncrit=9
133 | 16000000 | 0.25 | JavaFoil+Calcfoil stall+Eppler ext transition
134 | 16000000 | 0.25 | XFOIL ncrit=9
135 | 16000000 | 0.5 | JavaFoil+Calcfoil stall+Eppler ext transition
136 | 16000000 | 0.5 | XFOIL ncrit=9
137 | 18000000 | 0 | JavaFoil+Calcfoil stall+Eppler ext transition
138 | 18000000 | 0 | XFOIL ncrit=9
139 | 18000000 | 0.1 | JavaFoil+Calcfoil stall+Eppler ext transition
140 | 18000000 | 0.1 | XFOIL ncrit=9
141 | 18000000 | 0.25 | JavaFoil+Calcfoil stall+Eppler ext transition
142 | 18000000 | 0.25 | XFOIL ncrit=9
143 | 18000000 | 0.5 | JavaFoil+Calcfoil stall+Eppler ext transition
144 | 18000000 | 0.5 | XFOIL ncrit=9
145 | 20000000 | 0 | JavaFoil+Calcfoil stall+Eppler ext transition
146 | 20000000 | 0 | XFOIL ncrit=9
147 | 20000000 | 0.1 | JavaFoil+Calcfoil stall+Eppler ext transition
148 | 20000000 | 0.1 | XFOIL ncrit=9
149 | 20000000 | 0.25 | JavaFoil+Calcfoil stall+Eppler ext transition
150 | 20000000 | 0.25 | XFOIL ncrit=9
151 | 20000000 | 0.5 | JavaFoil+Calcfoil stall+Eppler ext transition
152 | 20000000 | 0.5 | XFOIL ncrit=9

## 1. Re 50k Mach 0.00 (1)
BIGFOIL.COM POLAR EXPORT
NACA66(3)-418
NACA66(3)-418 |  |  |  | Cl Max: | 1.23 | at alpha= | 13 | deg
JavaFoil+Calcfoil stall+Eppler ext transition |  |  |  | L/D Max: | 36.624 | at alpha= | 5.5 | deg
Re: | 50000 |  |  | Cd Min: | 0.02193 | at alpha= | 0 | deg
Mach: | 0 |  |  | Cl=0 at alpha= | -3.3621 | deg
|  |  |  | @ Cl=0.1, Cd= | 0.022193
|  |  |  | @ Cl=0.4, Cd= | 0.021942
|  |  |  | @ Cl=0.6, Cd= | 0.022934
alpha (deg) | Cl | Cd | Cm | Cl/Cd
-20 | -0.852 | 0.30647 | -0.01 | -2.78
-19.5 | -0.867 | 0.28762 | -0.01 | -3.014
-19 | -0.88 | 0.26282 | -0.011 | -3.348
-18.5 | -0.891 | 0.24696 | -0.011 | -3.608
-18 | -0.896 | 0.23213 | -0.012 | -3.859
-17.5 | -0.896 | 0.22629 | -0.012 | -3.958
-17 | -0.893 | 0.20772 | -0.013 | -4.301
-16.5 | -0.889 | 0.19674 | -0.014 | -4.519
-16 | -0.882 | 0.18458 | -0.014 | -4.78
-15.5 | -0.873 | 0.17561 | -0.015 | -4.972
-15 | -0.862 | 0.16026 | -0.015 | -5.376
-14.5 | -0.847 | 0.1493 | -0.016 | -5.676
-14 | -0.831 | 0.14158 | -0.016 | -5.868
-13.5 | -0.811 | 0.13302 | -0.017 | -6.1
-13 | -0.79 | 0.12154 | -0.018 | -6.496
-12.5 | -0.765 | 0.11564 | -0.018 | -6.616
-12 | -0.738 | 0.10856 | -0.019 | -6.799
-11.5 | -0.709 | 0.09912 | -0.019 | -7.149
-11 | -0.677 | 0.09236 | -0.02 | -7.329
-10.5 | -0.643 | 0.08653 | -0.021 | -7.43
-10 | -0.607 | 0.08151 | -0.021 | -7.443
-9.5 | -0.569 | 0.07532 | -0.022 | -7.55
-9 | -0.529 | 0.0711 | -0.022 | -7.435
-8.5 | -0.487 | 0.06573 | -0.024 | -7.412
-8 | -0.444 | 0.06217 | -0.024 | -7.143
-7.5 | -0.4 | 0.05927 | -0.025 | -6.742
-7 | -0.354 | 0.05578 | -0.026 | -6.347
-6.5 | -0.307 | 0.05245 | -0.026 | -5.861
-6 | -0.26 | 0.04973 | -0.028 | -5.229
-5.5 | -0.212 | 0.04707 | -0.03 | -4.506
-5 | -0.163 | 0.04498 | -0.032 | -3.631
-4.5 | -0.136 | 0.02245 | -0.066 | -6.075
-4 | -0.077 | 0.0221 | -0.068 | -3.478
-3.5 | -0.016 | 0.02257 | -0.066 | -0.726
-3 | 0.042 | 0.02235 | -0.068 | 1.881
-2.5 | 0.101 | 0.02219 | -0.069 | 4.544
-2 | 0.16 | 0.02207 | -0.071 | 7.232
-1.5 | 0.218 | 0.02203 | -0.072 | 9.912
-1 | 0.277 | 0.02206 | -0.073 | 12.57
-0.5 | 0.336 | 0.02209 | -0.075 | 15.215
0 | 0.397 | 0.02193 | -0.076 | 18.089
0.5 | 0.455 | 0.02216 | -0.077 | 20.531
1 | 0.514 | 0.02244 | -0.079 | 22.885
1.5 | 0.572 | 0.02276 | -0.08 | 25.115
2 | 0.63 | 0.02312 | -0.081 | 27.245
2.5 | 0.688 | 0.02355 | -0.083 | 29.21
3 | 0.743 | 0.024 | -0.084 | 30.952
3.5 | 0.799 | 0.02452 | -0.085 | 32.577
4 | 0.853 | 0.02517 | -0.087 | 33.896
4.5 | 0.907 | 0.02577 | -0.088 | 35.19
5 | 0.99 | 0.02755 | -0.093 | 35.937
5.5 | 1.042 | 0.02846 | -0.095 | 36.624
6 | 0.912 | 0.04616 | -0.047 | 19.749
6.5 | 0.951 | 0.04911 | -0.044 | 19.36
7 | 0.988 | 0.05247 | -0.039 | 18.828
7.5 | 1.024 | 0.05605 | -0.039 | 18.277
8 | 1.058 | 0.06074 | -0.036 | 17.418
8.5 | 1.09 | 0.06421 | -0.037 | 16.971
9 | 1.118 | 0.07052 | -0.037 | 15.858
9.5 | 1.144 | 0.07598 | -0.037 | 15.057
10 | 1.167 | 0.07909 | -0.039 | 14.75
10.5 | 1.186 | 0.08468 | -0.039 | 14.003
11 | 1.202 | 0.09231 | -0.039 | 13.018
11.5 | 1.214 | 0.09883 | -0.04 | 12.283
12 | 1.223 | 0.10737 | -0.04 | 11.389
12.5 | 1.228 | 0.11364 | -0.041 | 10.808
13 | 1.23 | 0.12111 | -0.041 | 10.159
13.5 | 1.229 | 0.13191 | -0.042 | 9.319
14 | 1.225 | 0.14562 | -0.041 | 8.41
14.5 | 1.217 | 0.15371 | -0.042 | 7.92
15 | 1.207 | 0.16672 | -0.043 | 7.242
15.5 | 1.195 | 0.17308 | -0.044 | 6.903
16 | 1.18 | 0.18109 | -0.044 | 6.515
16.5 | 1.163 | 0.1964 | -0.045 | 5.92
17 | 1.144 | 0.20567 | -0.045 | 5.561
17.5 | 1.123 | 0.22618 | -0.046 | 4.966
18 | 1.101 | 0.23608 | -0.047 | 4.665

## 2. Re 50k Mach 0.00 (2)
BIGFOIL.COM POLAR EXPORT
NACA66(3)-418
NACA66(3)-418 |  |  |  | Cl Max: | 1.0962 | at alpha= | 13 | deg
XFOIL ncrit=9 |  |  |  | L/D Max: | 18.7488 | at alpha= | 12 | deg
Re: | 50000 |  |  | Cd Min: | 0.20682 | at alpha= | 18 | deg
Mach: | 0 |  |  | Cl=0 at alpha= | 3.3029 | deg
|  |  |  | @ Cl=0.1, Cd= | 0.063482
|  |  |  | @ Cl=0.4, Cd= | 0.079042
|  |  |  | @ Cl=0.6, Cd= | 0.073582
alpha (deg) | Cl | Cd | Cm | Cl/Cd
-12.5 | -0.4369 | 0.15679 | -0.028 | -2.7865
-12 | -0.4431 | 0.15269 | -0.0252 | -2.902
-11.5 | -0.4478 | 0.14852 | -0.0222 | -3.0151
-11 | -0.4569 | 0.14445 | -0.0192 | -3.163
-10.5 | -0.4935 | 0.14186 | -0.0157 | -3.4788
-10 | -0.4878 | 0.13588 | -0.0128 | -3.5899
-9.5 | -0.492 | 0.13048 | -0.0098 | -3.7707
-9 | -0.7498 | 0.09465 | -0.0307 | -7.9218
-8.5 | -0.8753 | 0.08514 | -0.0203 | -10.2807
-8 | -0.8937 | 0.0751 | -0.0153 | -11.9001
-7.5 | -0.9178 | 0.06692 | -0.0081 | -13.7149
-7 | -0.8989 | 0.06013 | -0.0047 | -14.9493
-6.5 | -0.8746 | 0.05423 | -0.0012 | -16.1276
-6 | -0.8423 | 0.04936 | 0.0018 | -17.0644
-5.5 | -0.8046 | 0.04585 | 0.0045 | -17.5485
-5 | -0.7603 | 0.04279 | 0.0066 | -17.7682
-4.5 | -0.7119 | 0.04091 | 0.0084 | -17.4016
-4 | -0.6604 | 0.03975 | 0.0107 | -16.6138
-3.5 | -0.1826 | 0.05804 | -0.0315 | -3.1461
-3 | -0.1719 | 0.05697 | -0.0282 | -3.0174
-2.5 | -0.1597 | 0.05617 | -0.0248 | -2.8432
-2 | -0.1463 | 0.05558 | -0.0213 | -2.6322
-1.5 | -0.132 | 0.05517 | -0.0178 | -2.3926
-1 | -0.1172 | 0.05492 | -0.0143 | -2.134
-0.5 | -0.1021 | 0.05481 | -0.0107 | -1.8628
0 | -0.087 | 0.05482 | -0.0071 | -1.587
0.5 | -0.0721 | 0.05494 | -0.0034 | -1.3123
1 | -0.0575 | 0.05515 | 0.0002 | -1.0426
1.5 | -0.0436 | 0.05545 | 0.0039 | -0.78629
2 | -0.0303 | 0.05583 | 0.0075 | -0.54272
2.5 | -0.0178 | 0.05627 | 0.0112 | -0.31633
3 | -0.0063 | 0.05676 | 0.0149 | -0.11099
3.5 | 0.0041 | 0.05729 | 0.0187 | 0.071566
4 | 0.0133 | 0.05783 | 0.0224 | 0.22998
4.5 | 0.0238 | 0.05849 | 0.0256 | 0.40691
6 | 0.156 | 0.06715 | 0.0149 | 2.3232
6.5 | 0.1854 | 0.06996 | 0.0146 | 2.6501
7 | 0.2135 | 0.07231 | 0.0147 | 2.9526
7.5 | 0.2306 | 0.07393 | 0.0164 | 3.1192
8 | 0.2614 | 0.07684 | 0.0155 | 3.4019
8.5 | 0.3152 | 0.08083 | 0.0118 | 3.8995
9 | 0.4219 | 0.07858 | 0.0089 | 5.3691
9.5 | 0.4794 | 0.0795 | 0.0075 | 6.0302
10 | 0.5554 | 0.07867 | 0.0061 | 7.0599
10.5 | 0.7416 | 0.05743 | 0.0117 | 12.9131
11 | 0.8024 | 0.04685 | 0.0253 | 17.127
11.5 | 0.848 | 0.05008 | 0.0273 | 16.9329
12 | 1.001 | 0.05339 | 0.0201 | 18.7488
12.5 | 1.0908 | 0.06048 | 0.0153 | 18.0357
13 | 1.0962 | 0.06709 | 0.0187 | 16.3392
13.5 | 1.0786 | 0.07419 | 0.023 | 14.5383
14 | 1.0484 | 0.08219 | 0.0266 | 12.7558
15 | 0.8242 | 0.11296 | 0.0231 | 7.2964
16 | 0.6318 | 0.17928 | -0.0201 | 3.5241
16.5 | 0.6535 | 0.18769 | -0.023 | 3.4818
17 | 0.6744 | 0.19527 | -0.0259 | 3.4537
17.5 | 0.6754 | 0.20019 | -0.0303 | 3.3738
18 | 0.69 | 0.20682 | -0.0339 | 3.3362

## 3. Re 50k Mach 0.10 (1)
BIGFOIL.COM POLAR EXPORT
NACA66(3)-418
NACA66(3)-418 |  |  |  | Cl Max: | 1.218 | at alpha= | 12.5 | deg
JavaFoil+Calcfoil stall+Eppler ext transition |  |  |  | L/D Max: | 36.537 | at alpha= | 5.5 | deg
Re: | 50000 |  |  | Cd Min: | 0.022 | at alpha= | 0 | deg
Mach: | 0.1 |  |  | Cl=0 at alpha= | -3.3621 | deg
|  |  |  | @ Cl=0.1, Cd= | 0.022243
|  |  |  | @ Cl=0.4, Cd= | 0.022009
|  |  |  | @ Cl=0.6, Cd= | 0.023019
alpha (deg) | Cl | Cd | Cm | Cl/Cd
-20 | -0.811 | 0.30771 | -0.01 | -2.635
-19.5 | -0.829 | 0.29959 | -0.01 | -2.767
-19 | -0.846 | 0.28085 | -0.011 | -3.012
-18.5 | -0.861 | 0.26366 | -0.011 | -3.264
-18 | -0.869 | 0.24683 | -0.012 | -3.519
-17.5 | -0.871 | 0.22947 | -0.013 | -3.797
-17 | -0.872 | 0.2152 | -0.013 | -4.052
-16.5 | -0.87 | 0.20269 | -0.014 | -4.294
-16 | -0.866 | 0.18989 | -0.014 | -4.561
-15.5 | -0.859 | 0.17611 | -0.015 | -4.88
-15 | -0.85 | 0.16728 | -0.015 | -5.082
-14.5 | -0.838 | 0.15522 | -0.016 | -5.399
-14 | -0.823 | 0.14153 | -0.016 | -5.817
-13.5 | -0.806 | 0.13306 | -0.017 | -6.055
-13 | -0.785 | 0.12516 | -0.018 | -6.274
-12.5 | -0.762 | 0.11505 | -0.018 | -6.624
-12 | -0.736 | 0.10847 | -0.019 | -6.786
-11.5 | -0.708 | 0.101 | -0.019 | -7.007
-11 | -0.677 | 0.09223 | -0.02 | -7.337
-10.5 | -0.643 | 0.08616 | -0.021 | -7.466
-10 | -0.608 | 0.0826 | -0.021 | -7.355
-9.5 | -0.57 | 0.07619 | -0.022 | -7.479
-9 | -0.53 | 0.07184 | -0.022 | -7.378
-8.5 | -0.489 | 0.06695 | -0.023 | -7.297
-8 | -0.446 | 0.06206 | -0.024 | -7.181
-7.5 | -0.401 | 0.05898 | -0.025 | -6.8
-7 | -0.355 | 0.05557 | -0.025 | -6.397
-6.5 | -0.309 | 0.05268 | -0.027 | -5.861
-6 | -0.261 | 0.04964 | -0.028 | -5.262
-5.5 | -0.213 | 0.04707 | -0.03 | -4.527
-5 | -0.164 | 0.04507 | -0.032 | -3.641
-4.5 | -0.137 | 0.02255 | -0.067 | -6.076
-4 | -0.077 | 0.02217 | -0.068 | -3.482
-3.5 | -0.016 | 0.02265 | -0.067 | -0.727
-3 | 0.042 | 0.02244 | -0.068 | 1.882
-2.5 | 0.101 | 0.02224 | -0.07 | 4.557
-2 | 0.16 | 0.02215 | -0.071 | 7.241
-1.5 | 0.219 | 0.02211 | -0.072 | 9.924
-1 | 0.279 | 0.02212 | -0.074 | 12.591
-0.5 | 0.338 | 0.02215 | -0.075 | 15.256
0 | 0.398 | 0.022 | -0.076 | 18.108
0.5 | 0.457 | 0.02226 | -0.078 | 20.541
1 | 0.516 | 0.02253 | -0.079 | 22.901
1.5 | 0.574 | 0.02286 | -0.08 | 25.129
2 | 0.633 | 0.02322 | -0.082 | 27.257
2.5 | 0.691 | 0.02365 | -0.083 | 29.241
3 | 0.746 | 0.02411 | -0.085 | 30.957
3.5 | 0.802 | 0.02463 | -0.086 | 32.577
4 | 0.857 | 0.02529 | -0.087 | 33.899
4.5 | 0.911 | 0.0259 | -0.089 | 35.179
5 | 0.964 | 0.02657 | -0.09 | 36.275
5.5 | 1.047 | 0.02865 | -0.095 | 36.537
6 | 0.915 | 0.04638 | -0.046 | 19.735
6.5 | 0.954 | 0.04929 | -0.043 | 19.359
7 | 0.991 | 0.05265 | -0.039 | 18.831
7.5 | 1.028 | 0.0562 | -0.038 | 18.285
8 | 1.061 | 0.06125 | -0.037 | 17.321
8.5 | 1.092 | 0.06485 | -0.038 | 16.839
9 | 1.12 | 0.07048 | -0.037 | 15.889
9.5 | 1.145 | 0.07576 | -0.038 | 15.107
10 | 1.166 | 0.08033 | -0.039 | 14.515
10.5 | 1.184 | 0.08622 | -0.039 | 13.729
11 | 1.198 | 0.09546 | -0.039 | 12.546
11.5 | 1.208 | 0.10082 | -0.04 | 11.983
12 | 1.215 | 0.10626 | -0.04 | 11.432
12.5 | 1.218 | 0.11508 | -0.041 | 10.581
13 | 1.217 | 0.12548 | -0.042 | 9.699
13.5 | 1.213 | 0.1333 | -0.042 | 9.097
14 | 1.205 | 0.14658 | -0.042 | 8.221
14.5 | 1.194 | 0.15904 | -0.042 | 7.509
15 | 1.181 | 0.16756 | -0.044 | 7.046
15.5 | 1.164 | 0.17927 | -0.044 | 6.494
16 | 1.145 | 0.18791 | -0.045 | 6.095
16.5 | 1.124 | 0.2066 | -0.045 | 5.441
17 | 1.101 | 0.2164 | -0.046 | 5.089
17.5 | 1.077 | 0.23012 | -0.046 | 4.678

## 4. Re 50k Mach 0.10 (2)
BIGFOIL.COM POLAR EXPORT
NACA66(3)-418
NACA66(3)-418 |  |  |  | Cl Max: | 1.0868 | at alpha= | 13 | deg
XFOIL ncrit=9 |  |  |  | L/D Max: | 18.4567 | at alpha= | 12 | deg
Re: | 50000 |  |  | Cd Min: | 0.20754 | at alpha= | 18 | deg
Mach: | 0.1 |  |  | Cl=0 at alpha= | 3.2809 | deg
|  |  |  | @ Cl=0.1, Cd= | 0.063615
|  |  |  | @ Cl=0.4, Cd= | 0.079166
|  |  |  | @ Cl=0.6, Cd= | 0.074617
alpha (deg) | Cl | Cd | Cm | Cl/Cd
-12.5 | -0.4362 | 0.15753 | -0.028 | -2.769
-12 | -0.4421 | 0.15342 | -0.0252 | -2.8816
-11.5 | -0.4469 | 0.14925 | -0.0223 | -2.9943
-11 | -0.4561 | 0.14517 | -0.0193 | -3.1418
-10.5 | -0.4931 | 0.14267 | -0.0158 | -3.4562
-10 | -0.488 | 0.1367 | -0.013 | -3.5699
-9.5 | -0.4931 | 0.13132 | -0.0099 | -3.7549
-9 | -0.7271 | 0.0945 | -0.0331 | -7.6942
-8 | -0.8881 | 0.07623 | -0.0164 | -11.6503
-7.5 | -0.9187 | 0.0681 | -0.0088 | -13.4905
-7 | -0.9006 | 0.06115 | -0.0053 | -14.7277
-6.5 | -0.878 | 0.05511 | -0.0017 | -15.9318
-6 | -0.8469 | 0.05007 | 0.0015 | -16.9143
-5.5 | -0.8099 | 0.0464 | 0.0042 | -17.4547
-5 | -0.766 | 0.04326 | 0.0064 | -17.7069
-4.5 | -0.7174 | 0.04122 | 0.0083 | -17.4042
-4 | -0.6642 | 0.0401 | 0.0104 | -16.5636
-3.5 | -0.1831 | 0.05837 | -0.0317 | -3.1369
-3 | -0.1725 | 0.05728 | -0.0284 | -3.0115
-2.5 | -0.1603 | 0.05645 | -0.0249 | -2.8397
-2 | -0.1468 | 0.05585 | -0.0215 | -2.6285
-1.5 | -0.1325 | 0.05544 | -0.0179 | -2.39
-1 | -0.1176 | 0.05519 | -0.0144 | -2.1308
-0.5 | -0.1024 | 0.05507 | -0.0108 | -1.8595
0 | -0.0873 | 0.05508 | -0.0072 | -1.585
0.5 | -0.0722 | 0.0552 | -0.0035 | -1.308
1 | -0.0576 | 0.05542 | 0.0001 | -1.0393
1.5 | -0.0435 | 0.05573 | 0.0038 | -0.78055
2 | -0.0301 | 0.05611 | 0.0075 | -0.53645
2.5 | -0.0175 | 0.05656 | 0.0112 | -0.30941
3 | -0.0059 | 0.05707 | 0.0149 | -0.10338
3.5 | 0.0046 | 0.05761 | 0.0186 | 0.079847
4 | 0.014 | 0.05818 | 0.0224 | 0.24063
4.5 | 0.0273 | 0.05898 | 0.025 | 0.46287
5 | 0.088 | 0.06281 | 0.0179 | 1.4011
5.5 | 0.1308 | 0.06568 | 0.0147 | 1.9915
6 | 0.1597 | 0.0677 | 0.0144 | 2.3589
6.5 | 0.1843 | 0.06998 | 0.0149 | 2.6336
7 | 0.2205 | 0.0734 | 0.0137 | 3.0041
7.5 | 0.2361 | 0.07465 | 0.0158 | 3.1628
8 | 0.2666 | 0.07742 | 0.0151 | 3.4436
8.5 | 0.3066 | 0.08043 | 0.0134 | 3.812
9 | 0.4381 | 0.07865 | 0.0081 | 5.5702
9.5 | 0.4885 | 0.07944 | 0.0075 | 6.1493
10 | 0.5832 | 0.0769 | 0.0059 | 7.5839
11 | 0.7993 | 0.04753 | 0.0266 | 16.8167
11.5 | 0.8635 | 0.05023 | 0.0275 | 17.1909
12 | 0.9998 | 0.05417 | 0.0214 | 18.4567
12.5 | 1.069 | 0.0605 | 0.0189 | 17.6694
13 | 1.0868 | 0.06805 | 0.0207 | 15.9706
13.5 | 1.0677 | 0.07534 | 0.0247 | 14.1718
14 | 1.0375 | 0.08361 | 0.0279 | 12.4088
14.5 | 0.8964 | 0.0968 | 0.0299 | 9.2603
15 | 0.8083 | 0.11597 | 0.0221 | 6.9699
16 | 0.6314 | 0.17981 | -0.0201 | 3.5115
16.5 | 0.6539 | 0.18833 | -0.0231 | 3.4721
17 | 0.6738 | 0.19576 | -0.026 | 3.442
17.5 | 0.6755 | 0.20078 | -0.0305 | 3.3644
18 | 0.691 | 0.20754 | -0.034 | 3.3295

## 5. Re 50k Mach 0.25 (1)
BIGFOIL.COM POLAR EXPORT
NACA66(3)-418
NACA66(3)-418 |  |  |  | Cl Max: | 1.159 | at alpha= | 11 | deg
JavaFoil+Calcfoil stall+Eppler ext transition |  |  |  | L/D Max: | 36.326 | at alpha= | 6 | deg
Re: | 50000 |  |  | Cd Min: | 0.02243 | at alpha= | 0 | deg
Mach: | 0.25 |  |  | Cl=0 at alpha= | -3.3583 | deg
|  |  |  | @ Cl=0.1, Cd= | 0.02266
|  |  |  | @ Cl=0.4, Cd= | 0.02245
|  |  |  | @ Cl=0.6, Cd= | 0.023422
alpha (deg) | Cl | Cd | Cm | Cl/Cd
-19 | -0.534 | 0.43686 | -0.011 | -1.223
-18.5 | -0.585 | 0.39709 | -0.012 | -1.474
-18 | -0.624 | 0.31611 | -0.013 | -1.975
-17.5 | -0.655 | 0.29437 | -0.013 | -2.226
-17 | -0.682 | 0.27849 | -0.013 | -2.449
-16.5 | -0.705 | 0.25575 | -0.014 | -2.758
-16 | -0.724 | 0.2363 | -0.015 | -3.066
-15.5 | -0.739 | 0.20908 | -0.015 | -3.536
-15 | -0.75 | 0.18516 | -0.016 | -4.049
-14.5 | -0.755 | 0.18169 | -0.016 | -4.158
-14 | -0.757 | 0.16559 | -0.017 | -4.569
-13.5 | -0.753 | 0.15149 | -0.017 | -4.971
-13 | -0.745 | 0.13844 | -0.018 | -5.382
-12.5 | -0.733 | 0.12845 | -0.019 | -5.703
-12 | -0.716 | 0.11835 | -0.019 | -6.047
-11.5 | -0.695 | 0.10951 | -0.02 | -6.343
-11 | -0.67 | 0.09728 | -0.021 | -6.885
-10.5 | -0.641 | 0.09087 | -0.021 | -7.056
-10 | -0.609 | 0.08459 | -0.022 | -7.201
-9.5 | -0.574 | 0.07833 | -0.023 | -7.33
-9 | -0.536 | 0.0743 | -0.023 | -7.217
-8.5 | -0.496 | 0.06891 | -0.024 | -7.197
-8 | -0.454 | 0.06444 | -0.024 | -7.038
-7.5 | -0.409 | 0.0606 | -0.025 | -6.753
-7 | -0.363 | 0.05642 | -0.027 | -6.442
-6.5 | -0.316 | 0.05339 | -0.027 | -5.919
-6 | -0.268 | 0.05018 | -0.028 | -5.333
-5.5 | -0.218 | 0.04764 | -0.031 | -4.584
-5 | -0.168 | 0.0455 | -0.032 | -3.7
-4.5 | -0.14 | 0.02296 | -0.068 | -6.118
-4 | -0.079 | 0.02263 | -0.07 | -3.5
-3.5 | -0.017 | 0.02302 | -0.069 | -0.734
-3 | 0.043 | 0.0228 | -0.07 | 1.902
-2.5 | 0.104 | 0.02265 | -0.071 | 4.595
-2 | 0.165 | 0.02254 | -0.073 | 7.306
-1.5 | 0.225 | 0.02253 | -0.074 | 10.003
-1 | 0.286 | 0.02253 | -0.076 | 12.7
-0.5 | 0.347 | 0.02257 | -0.077 | 15.367
0 | 0.409 | 0.02243 | -0.078 | 18.244
0.5 | 0.47 | 0.0227 | -0.08 | 20.68
1 | 0.53 | 0.023 | -0.081 | 23.04
1.5 | 0.59 | 0.02335 | -0.083 | 25.266
2 | 0.65 | 0.02378 | -0.084 | 27.33
2.5 | 0.71 | 0.02421 | -0.085 | 29.321
3 | 0.766 | 0.02466 | -0.087 | 31.069
3.5 | 0.823 | 0.02527 | -0.088 | 32.579
4 | 0.88 | 0.02595 | -0.089 | 33.895
4.5 | 0.964 | 0.02765 | -0.094 | 34.853
5 | 1.018 | 0.0287 | -0.096 | 35.489
5.5 | 1.071 | 0.02973 | -0.097 | 36.022
6 | 1.121 | 0.03085 | -0.099 | 36.326
6.5 | 0.974 | 0.05008 | -0.041 | 19.441
7 | 1.01 | 0.05325 | -0.037 | 18.964
7.5 | 1.044 | 0.05717 | -0.037 | 18.261
8 | 1.075 | 0.06199 | -0.038 | 17.334
8.5 | 1.101 | 0.06621 | -0.038 | 16.629
9 | 1.123 | 0.07371 | -0.038 | 15.234
9.5 | 1.14 | 0.08028 | -0.038 | 14.2
10 | 1.152 | 0.08685 | -0.039 | 13.263
10.5 | 1.158 | 0.09241 | -0.04 | 12.534
11 | 1.159 | 0.10265 | -0.04 | 11.287
11.5 | 1.153 | 0.10823 | -0.041 | 10.654
12 | 1.141 | 0.11939 | -0.042 | 9.558
12.5 | 1.123 | 0.12901 | -0.042 | 8.705
13 | 1.099 | 0.14278 | -0.043 | 7.695
13.5 | 1.068 | 0.15191 | -0.043 | 7.031
14 | 1.032 | 0.16662 | -0.044 | 6.193
14.5 | 0.99 | 0.18516 | -0.045 | 5.348
15 | 0.943 | 0.21714 | -0.045 | 4.344
15.5 | 0.892 | 0.19312 | -0.046 | 4.618
16 | 0.836 | 0.2046 | -0.047 | 4.087

## 6. Re 50k Mach 0.25 (2)
BIGFOIL.COM POLAR EXPORT
NACA66(3)-418
NACA66(3)-418 |  |  |  | Cl Max: | 0.9875 | at alpha= | 12.5 | deg
XFOIL ncrit=9 |  |  |  | L/D Max: | 17.1645 | at alpha= | 10.5 | deg
Re: | 50000 |  |  | Cd Min: | 0.20412 | at alpha= | 17.5 | deg
Mach: | 0.25 |  |  | Cl=0 at alpha= | 3.1726 | deg
|  |  |  | @ Cl=0.1, Cd= | 0.064974
|  |  |  | @ Cl=0.4, Cd= | 0.079209
|  |  |  | @ Cl=0.6, Cd= | 0.073777
alpha (deg) | Cl | Cd | Cm | Cl/Cd
-12 | -0.4386 | 0.15738 | -0.0252 | -2.7869
-11.5 | -0.4442 | 0.1532 | -0.0225 | -2.8995
-11 | -0.4528 | 0.14904 | -0.0197 | -3.0381
-10.5 | -0.4634 | 0.14476 | -0.0168 | -3.2012
-10 | -0.4598 | 0.13898 | -0.0144 | -3.3084
-9.5 | -0.4652 | 0.13342 | -0.012 | -3.4867
-9 | -0.7563 | 0.09866 | -0.0352 | -7.6657
-8.5 | -0.7713 | 0.08963 | -0.0315 | -8.6054
-8 | -0.847 | 0.08197 | -0.0228 | -10.333
-7.5 | -0.8789 | 0.07405 | -0.0162 | -11.869
-7 | -0.9041 | 0.06668 | -0.0089 | -13.5588
-6.5 | -0.8903 | 0.06001 | -0.0047 | -14.8359
-6 | -0.8683 | 0.05418 | -0.0007 | -16.0262
-5.5 | -0.8367 | 0.04962 | 0.0027 | -16.8622
-5 | -0.7968 | 0.04612 | 0.0056 | -17.2767
-4.5 | -0.7475 | 0.04307 | 0.0074 | -17.3555
-4 | -0.6897 | 0.04159 | 0.0092 | -16.5833
-3.5 | -0.2465 | 0.05975 | -0.0202 | -4.1255
-3 | -0.1754 | 0.05897 | -0.0292 | -2.9744
-2.5 | -0.1632 | 0.05805 | -0.0257 | -2.8114
-2 | -0.1496 | 0.05738 | -0.0222 | -2.6072
-1.5 | -0.135 | 0.05692 | -0.0186 | -2.3717
-1 | -0.1199 | 0.05664 | -0.015 | -2.1169
-0.5 | -0.1043 | 0.05651 | -0.0113 | -1.8457
0 | -0.0888 | 0.05652 | -0.0076 | -1.5711
0.5 | -0.0732 | 0.05665 | -0.0039 | -1.2921
1 | -0.0581 | 0.0569 | -0.0002 | -1.0211
1.5 | -0.0435 | 0.05724 | 0.0035 | -0.75996
2 | -0.0295 | 0.05767 | 0.0072 | -0.51153
2.5 | -0.0162 | 0.05817 | 0.0109 | -0.27849
3 | -0.0039 | 0.05875 | 0.0146 | -0.066383
3.5 | 0.0074 | 0.05938 | 0.0183 | 0.12462
4 | 0.0175 | 0.06004 | 0.022 | 0.29147
4.5 | 0.045 | 0.06184 | 0.0219 | 0.72768
5 | 0.0998 | 0.06496 | 0.0161 | 1.5363
5.5 | 0.1395 | 0.0677 | 0.0137 | 2.0606
6 | 0.1764 | 0.07089 | 0.0121 | 2.4884
6.5 | 0.2065 | 0.07325 | 0.0119 | 2.8191
7.5 | 0.2415 | 0.07675 | 0.0159 | 3.1466
8 | 0.2745 | 0.07941 | 0.0157 | 3.4567
8.5 | 0.3741 | 0.07874 | 0.0127 | 4.7511
9 | 0.4332 | 0.07981 | 0.0114 | 5.4279
9.5 | 0.5013 | 0.08025 | 0.0099 | 6.2467
10 | 0.561 | 0.07935 | 0.0105 | 7.0699
10.5 | 0.793 | 0.0462 | 0.0266 | 17.1645
11 | 0.794 | 0.05063 | 0.0326 | 15.6824
12 | 0.9833 | 0.05847 | 0.0287 | 16.8172
12.5 | 0.9875 | 0.06516 | 0.0312 | 15.155
13 | 0.9727 | 0.0727 | 0.0337 | 13.3796
13.5 | 0.9299 | 0.08201 | 0.0353 | 11.3389
14 | 0.8604 | 0.09498 | 0.0335 | 9.0587
14.5 | 0.7976 | 0.1114 | 0.0269 | 7.1598
15.5 | 0.6688 | 0.16191 | -0.004 | 4.1307
16 | 0.6305 | 0.18271 | -0.0201 | 3.4508
16.5 | 0.6575 | 0.192 | -0.0231 | 3.4245
17 | 0.6716 | 0.19843 | -0.0268 | 3.3846
17.5 | 0.6777 | 0.20412 | -0.0314 | 3.3201

## 7. Re 50k Mach 0.50 (1)
BIGFOIL.COM POLAR EXPORT
NACA66(3)-418
NACA66(3)-418 |  |  |  | Cl Max: | 1.31 | at alpha= | 20 | deg
JavaFoil+Calcfoil stall+Eppler ext transition |  |  |  | L/D Max: | 33.383 | at alpha= | 4 | deg
Re: | 50000 |  |  | Cd Min: | 0.02432 | at alpha= | -3.5 | deg
Mach: | 0.5 |  |  | Cl=0 at alpha= | -3.3582 | deg
|  |  |  | @ Cl=0.1, Cd= | 0.024455
|  |  |  | @ Cl=0.4, Cd= | 0.024516
|  |  |  | @ Cl=0.6, Cd= | 0.025303
alpha (deg) | Cl | Cd | Cm | Cl/Cd
-20 | -0.95 | 0.46863 | -0.016 | -2.027
-19.5 | -0.918 | 0.42231 | -0.016 | -2.174
-19 | -0.89 | 0.39446 | -0.016 | -2.255
-18.5 | -0.862 | 0.39238 | -0.017 | -2.196
-18 | -0.834 | 0.3922 | -0.018 | -2.126
-17.5 | -0.806 | 0.37321 | -0.019 | -2.16
-17 | -0.778 | 0.38793 | -0.019 | -2.006
-16.5 | -0.75 | 0.37167 | -0.02 | -2.018
-16 | -0.722 | 0.36 | -0.021 | -2.006
-15.5 | -0.694 | 0.34079 | -0.022 | -2.037
-15 | -0.665 | 0.30147 | -0.022 | -2.207
-14.5 | -0.636 | 0.28303 | -0.021 | -2.246
-14 | -0.607 | 0.27476 | -0.022 | -2.211
-13.5 | -0.579 | 0.27201 | -0.022 | -2.129
-13 | -0.551 | 0.27633 | -0.023 | -1.993
-12.5 | -0.523 | 0.273 | -0.023 | -1.914
-12 | -0.494 | 0.43091 | -0.024 | -1.147
-11.5 | -0.466 | 0.2666 | -0.025 | -1.747
-11 | -0.437 | 0.23455 | -0.024 | -1.863
-10.5 | -0.408 | 0.19805 | -0.025 | -2.062
-10 | -0.38 | 0.18938 | -0.026 | -2.006
-9.5 | -0.351 | 0.16763 | -0.025 | -2.095
-9 | -0.323 | 0.08897 | -0.026 | -3.628
-8.5 | -0.448 | 0.09675 | -0.026 | -4.63
-8 | -0.451 | 0.07943 | -0.026 | -5.673
-7.5 | -0.425 | 0.06838 | -0.027 | -6.216
-7 | -0.387 | 0.06224 | -0.028 | -6.222
-6.5 | -0.342 | 0.05814 | -0.029 | -5.887
-6 | -0.293 | 0.05386 | -0.03 | -5.438
-5.5 | -0.241 | 0.05024 | -0.031 | -4.787
-5 | -0.186 | 0.04752 | -0.033 | -3.918
-4.5 | -0.131 | 0.04513 | -0.037 | -2.895
-4 | -0.088 | 0.02475 | -0.077 | -3.549
-3.5 | -0.019 | 0.02432 | -0.079 | -0.795
-3 | 0.048 | 0.02457 | -0.078 | 1.967
-2.5 | 0.116 | 0.02442 | -0.079 | 4.754
-2 | 0.184 | 0.02434 | -0.081 | 7.55
-1.5 | 0.251 | 0.02433 | -0.082 | 10.332
-1 | 0.319 | 0.02439 | -0.084 | 13.088
-0.5 | 0.387 | 0.02452 | -0.085 | 15.778
0 | 0.456 | 0.0245 | -0.087 | 18.612
0.5 | 0.523 | 0.02484 | -0.088 | 21.064
1 | 0.59 | 0.02524 | -0.09 | 23.392
1.5 | 0.658 | 0.02567 | -0.092 | 25.618
2 | 0.724 | 0.02624 | -0.093 | 27.607
2.5 | 0.791 | 0.02684 | -0.095 | 29.473
3 | 0.853 | 0.0275 | -0.096 | 31.01
3.5 | 0.915 | 0.02829 | -0.098 | 32.348
4 | 0.975 | 0.02922 | -0.099 | 33.383
4.5 | 1.062 | 0.03217 | -0.104 | 33.023
5 | 1.117 | 0.03363 | -0.106 | 33.2
5.5 | 0.973 | 0.04682 | -0.039 | 20.79
6 | 1.007 | 0.05014 | -0.039 | 20.073
6.5 | 1.028 | 0.05513 | -0.04 | 18.639
7 | 1.029 | 0.06409 | -0.039 | 16.05
7.5 | 0.988 | 0.07276 | -0.041 | 13.577
8 | 0.644 | 0.07461 | -0.043 | 8.628
8.5 | 0.672 | 0.08814 | -0.044 | 7.619
9 | 0.699 | 0.12006 | -0.044 | 5.824
9.5 | 0.727 | 0.18606 | -0.047 | 3.909
10 | 0.755 | 0.18965 | -0.048 | 3.98
10.5 | 0.783 | 0.20553 | -0.054 | 3.811
11 | 0.811 | 0.23441 | -0.054 | 3.459
11.5 | 0.838 | 0.26504 | -0.055 | 3.163
12 | 0.866 | 0.26186 | -0.056 | 3.306
12.5 | 0.893 | 0.28713 | -0.057 | 3.11
13 | 0.923 | 0.28161 | -0.065 | 3.276
13.5 | 0.95 | 0.30967 | -0.067 | 3.069
14 | 0.977 | 0.32194 | -0.068 | 3.036
14.5 | 1.004 | 0.32057 | -0.069 | 3.133
15 | 1.031 | 0.32803 | -0.07 | 3.145
15.5 | 1.059 | 0.33742 | -0.072 | 3.138
16 | 1.086 | 0.34681 | -0.074 | 3.132
16.5 | 1.118 | 0.40611 | -0.082 | 2.753
17 | 1.145 | 0.39986 | -0.083 | 2.863
17.5 | 1.171 | 0.41977 | -0.084 | 2.79
18 | 1.198 | 0.45399 | -0.085 | 2.638
18.5 | 1.225 | 0.45123 | -0.086 | 2.714
19 | 1.252 | 0.45136 | -0.088 | 2.773
19.5 | 1.284 | 0.48543 | -0.094 | 2.646
20 | 1.31 | 0.49307 | -0.095 | 2.657

## 8. Re 50k Mach 0.50 (2)
BIGFOIL.COM POLAR EXPORT
NACA66(3)-418
NACA66(3)-418 |  |  |  | Cl Max: | 0.8199 | at alpha= | 20 | deg
XFOIL ncrit=9 |  |  |  | L/D Max: | 12.6373 | at alpha= | 10.5 | deg
Re: | 50000 |  |  | Cd Min: | 0.26266 | at alpha= | 20 | deg
Mach: | 0.5 |  |  | Cl=0 at alpha= | 2.9396 | deg
|  |  |  | @ Cl=0.1, Cd= | 0.072004
|  |  |  | @ Cl=0.4, Cd= | 0.085466
|  |  |  | @ Cl=0.6, Cd= | 0.077886
alpha (deg) | Cl | Cd | Cm | Cl/Cd
-10.5 | -0.4408 | 0.15829 | -0.0198 | -2.7848
-10 | -0.4519 | 0.15335 | -0.0177 | -2.9469
-9.5 | -0.5072 | 0.13669 | -0.0304 | -3.7106
-9 | -0.5435 | 0.12534 | -0.0348 | -4.3362
-8.5 | -0.5866 | 0.11316 | -0.0392 | -5.1838
-8 | -0.6157 | 0.10359 | -0.0398 | -5.9436
-7.5 | -0.6619 | 0.09409 | -0.039 | -7.0348
-7 | -0.7283 | 0.08556 | -0.0348 | -8.5122
-6.5 | -0.806 | 0.0789 | -0.0255 | -10.2155
-6 | -0.852 | 0.07219 | -0.0171 | -11.8022
-5.5 | -0.8718 | 0.06567 | -0.0098 | -13.2755
-5 | -0.8712 | 0.05951 | -0.0036 | -14.6396
-4.5 | -0.8497 | 0.05407 | 0.0015 | -15.7148
-4 | -0.8104 | 0.0498 | 0.0054 | -16.2731
-3.5 | -0.742 | 0.04707 | 0.0072 | -15.7638
-3 | -0.6647 | 0.04605 | 0.0091 | -14.4343
-2.5 | -0.1751 | 0.06531 | -0.0291 | -2.6811
-2 | -0.1614 | 0.06428 | -0.0253 | -2.5109
-1.5 | -0.1463 | 0.06357 | -0.0214 | -2.3014
-1 | -0.1301 | 0.06312 | -0.0175 | -2.0612
-0.5 | -0.1132 | 0.0629 | -0.0135 | -1.7997
0 | -0.0961 | 0.06289 | -0.0095 | -1.5281
0.5 | -0.0788 | 0.06305 | -0.0056 | -1.2498
1 | -0.0617 | 0.06337 | -0.0016 | -0.97365
1.5 | -0.045 | 0.06383 | 0.0023 | -0.705
2 | -0.0287 | 0.06442 | 0.0061 | -0.44551
2.5 | -0.0131 | 0.06515 | 0.01 | -0.20107
3 | 0.0018 | 0.06598 | 0.0138 | 0.027281
3.5 | 0.0158 | 0.06692 | 0.0175 | 0.2361
4 | 0.0458 | 0.06881 | 0.0175 | 0.6656
5 | 0.1561 | 0.07531 | 0.0074 | 2.0728
5.5 | 0.1915 | 0.07788 | 0.0066 | 2.4589
6 | 0.2223 | 0.08035 | 0.0069 | 2.7666
6.5 | 0.2607 | 0.08351 | 0.0064 | 3.1218
7 | 0.3417 | 0.08362 | 0.0047 | 4.0863
7.5 | 0.387 | 0.08462 | 0.0063 | 4.5734
8 | 0.3957 | 0.08534 | 0.0116 | 4.6367
8.5 | 0.4233 | 0.08615 | 0.0153 | 4.9135
9 | 0.4444 | 0.08701 | 0.0195 | 5.1075
9.5 | 0.4893 | 0.08734 | 0.0224 | 5.6022
10 | 0.6078 | 0.07722 | 0.0304 | 7.871
10.5 | 0.7499 | 0.05934 | 0.0496 | 12.6373
11 | 0.7688 | 0.06505 | 0.0516 | 11.8186
11.5 | 0.7685 | 0.07316 | 0.0518 | 10.5044
12 | 0.7586 | 0.08256 | 0.0503 | 9.1885
12.5 | 0.7082 | 0.09724 | 0.0438 | 7.283
13 | 0.6636 | 0.11417 | 0.0341 | 5.8124
13.5 | 0.6404 | 0.13005 | 0.0245 | 4.9243
14 | 0.6345 | 0.1433 | 0.0166 | 4.4278
14.5 | 0.6382 | 0.15513 | 0.0097 | 4.114
15 | 0.6532 | 0.16598 | 0.0039 | 3.9354
16 | 0.6374 | 0.19573 | -0.0198 | 3.2565
16.5 | 0.6756 | 0.20754 | -0.0237 | 3.2553
17 | 0.6802 | 0.21216 | -0.0296 | 3.2061
17.5 | 0.7187 | 0.22506 | -0.0335 | 3.1934
18 | 0.7265 | 0.22871 | -0.0394 | 3.1765
18.5 | 0.747 | 0.23653 | -0.0447 | 3.1582
19 | 0.7841 | 0.24965 | -0.0482 | 3.1408
19.5 | 0.7925 | 0.2522 | -0.0548 | 3.1423
20 | 0.8199 | 0.26266 | -0.0595 | 3.1215

## 9. Re 100k Mach 0.00 (1)
BIGFOIL.COM POLAR EXPORT
NACA66(3)-418
NACA66(3)-418 |  |  |  | Cl Max: | 1.23 | at alpha= | 13 | deg
JavaFoil+Calcfoil stall+Eppler ext transition |  |  |  | L/D Max: | 47.7 | at alpha= | 4.5 | deg
Re: | 100000 |  |  | Cd Min: | 0.01604 | at alpha= | 0 | deg
Mach: | 0 |  |  | Cl=0 at alpha= | -3.3621 | deg
|  |  |  | @ Cl=0.1, Cd= | 0.016583
|  |  |  | @ Cl=0.4, Cd= | 0.01604
|  |  |  | @ Cl=0.6, Cd= | 0.01685
alpha (deg) | Cl | Cd | Cm | Cl/Cd
-20 | -0.852 | 0.2502 | -0.01 | -3.406
-19.5 | -0.867 | 0.236 | -0.011 | -3.673
-19 | -0.88 | 0.22686 | -0.011 | -3.879
-18.5 | -0.891 | 0.21382 | -0.012 | -4.168
-18 | -0.896 | 0.20154 | -0.012 | -4.445
-17.5 | -0.896 | 0.18993 | -0.013 | -4.716
-17 | -0.893 | 0.17831 | -0.013 | -5.01
-16.5 | -0.889 | 0.16936 | -0.014 | -5.249
-16 | -0.882 | 0.15736 | -0.014 | -5.606
-15.5 | -0.873 | 0.14934 | -0.015 | -5.847
-15 | -0.862 | 0.14004 | -0.015 | -6.152
-14.5 | -0.847 | 0.13294 | -0.016 | -6.375
-14 | -0.831 | 0.12284 | -0.017 | -6.763
-13.5 | -0.811 | 0.11547 | -0.017 | -7.027
-13 | -0.79 | 0.1085 | -0.018 | -7.277
-12.5 | -0.765 | 0.10159 | -0.018 | -7.531
-12 | -0.738 | 0.09545 | -0.019 | -7.733
-11.5 | -0.709 | 0.0892 | -0.02 | -7.945
-11 | -0.677 | 0.08233 | -0.02 | -8.222
-10.5 | -0.643 | 0.07759 | -0.021 | -8.287
-10 | -0.607 | 0.07373 | -0.022 | -8.228
-9.5 | -0.569 | 0.0688 | -0.023 | -8.266
-9 | -0.529 | 0.06468 | -0.023 | -8.173
-8.5 | -0.487 | 0.06018 | -0.024 | -8.097
-8 | -0.444 | 0.05686 | -0.025 | -7.812
-7.5 | -0.4 | 0.0541 | -0.025 | -7.388
-7 | -0.354 | 0.05091 | -0.026 | -6.956
-6.5 | -0.308 | 0.0481 | -0.027 | -6.394
-6 | -0.26 | 0.04552 | -0.029 | -5.717
-5.5 | -0.212 | 0.04293 | -0.032 | -4.948
-5 | -0.196 | 0.01874 | -0.066 | -10.45
-4.5 | -0.137 | 0.01831 | -0.067 | -7.467
-4 | -0.077 | 0.01793 | -0.069 | -4.298
-3.5 | -0.016 | 0.01695 | -0.068 | -0.97
-3 | 0.042 | 0.01674 | -0.069 | 2.521
-2.5 | 0.101 | 0.01658 | -0.07 | 6.105
-2 | 0.16 | 0.01645 | -0.072 | 9.746
-1.5 | 0.219 | 0.0164 | -0.073 | 13.38
-1 | 0.279 | 0.01638 | -0.075 | 17.013
-0.5 | 0.338 | 0.01638 | -0.076 | 20.63
0 | 0.4 | 0.01604 | -0.077 | 24.927
0.5 | 0.458 | 0.01625 | -0.079 | 28.221
1 | 0.517 | 0.01646 | -0.08 | 31.425
1.5 | 0.576 | 0.01673 | -0.081 | 34.399
2 | 0.634 | 0.01702 | -0.083 | 37.251
2.5 | 0.692 | 0.01736 | -0.084 | 39.863
3 | 0.747 | 0.0177 | -0.086 | 42.196
3.5 | 0.803 | 0.01812 | -0.087 | 44.333
4 | 0.858 | 0.01863 | -0.088 | 46.03
4.5 | 0.911 | 0.01911 | -0.09 | 47.7
5 | 0.993 | 0.0236 | -0.095 | 42.07
5.5 | 1.045 | 0.02444 | -0.096 | 42.762
6 | 1.095 | 0.02549 | -0.097 | 42.962
6.5 | 1.144 | 0.02636 | -0.099 | 43.381
7 | 1.189 | 0.02733 | -0.1 | 43.521
7.5 | 1.027 | 0.05185 | -0.046 | 19.802
8 | 1.058 | 0.05591 | -0.037 | 18.925
8.5 | 1.09 | 0.05907 | -0.039 | 18.451
9 | 1.118 | 0.06437 | -0.038 | 17.373
9.5 | 1.144 | 0.06837 | -0.038 | 16.731
10 | 1.167 | 0.07222 | -0.039 | 16.153
10.5 | 1.186 | 0.07726 | -0.04 | 15.349
11 | 1.202 | 0.08242 | -0.04 | 14.579
11.5 | 1.214 | 0.08809 | -0.04 | 13.781
12 | 1.223 | 0.09453 | -0.041 | 12.936
12.5 | 1.228 | 0.1024 | -0.041 | 11.996
13 | 1.23 | 0.1088 | -0.042 | 11.309
13.5 | 1.229 | 0.11465 | -0.042 | 10.721
14 | 1.225 | 0.12555 | -0.042 | 9.755
14.5 | 1.217 | 0.13551 | -0.043 | 8.984
15 | 1.207 | 0.14565 | -0.043 | 8.29
15.5 | 1.195 | 0.15151 | -0.045 | 7.886
16 | 1.18 | 0.15824 | -0.045 | 7.456
16.5 | 1.163 | 0.16991 | -0.046 | 6.843
17 | 1.144 | 0.18262 | -0.046 | 6.264
17.5 | 1.123 | 0.1929 | -0.047 | 5.823
18 | 1.101 | 0.20274 | -0.047 | 5.432

## 10. Re 100k Mach 0.00 (2)
BIGFOIL.COM POLAR EXPORT
NACA66(3)-418
NACA66(3)-418 |  |  |  | Cl Max: | 1.1215 | at alpha= | 13.5 | deg
XFOIL ncrit=9 |  |  |  | L/D Max: | 26.2121 | at alpha= | 10 | deg
Re: | 100000 |  |  | Cd Min: | 0.20572 | at alpha= | 18.5 | deg
Mach: | 0 |  |  | Cl=0 at alpha= | 1.7555 | deg
|  |  |  | @ Cl=0.1, Cd= | 0.055429
|  |  |  | @ Cl=0.4, Cd= | 0.055099
|  |  |  | @ Cl=0.6, Cd= | 0.053759
alpha (deg) | Cl | Cd | Cm | Cl/Cd
-7.5 | -0.9361 | 0.05832 | -0.0045 | -16.0511
-7 | -0.9181 | 0.05083 | -0.0002 | -18.0622
-6.5 | -0.8892 | 0.04598 | 0.0041 | -19.3388
-6 | -0.8537 | 0.04193 | 0.0068 | -20.3601
-5.5 | -0.8162 | 0.03948 | 0.0094 | -20.6738
-5 | -0.775 | 0.03668 | 0.0113 | -21.1287
-4.5 | -0.7345 | 0.03491 | 0.0133 | -21.0398
-4 | -0.6958 | 0.03384 | 0.0155 | -20.5615
-3.5 | -0.661 | 0.03245 | 0.0181 | -20.3698
-3 | -0.6207 | 0.0317 | 0.0194 | -19.5804
-2.5 | -0.6014 | 0.02984 | 0.0264 | -20.1542
-2 | -0.5769 | 0.03537 | 0.0392 | -16.3104
-1.5 | -0.3879 | 0.04691 | 0.0291 | -8.269
-1 | -0.2874 | 0.04887 | 0.0174 | -5.8809
-0.5 | -0.2295 | 0.0497 | 0.0133 | -4.6177
0.5 | -0.1165 | 0.05114 | 0.0056 | -2.2781
1 | -0.0617 | 0.05187 | 0.002 | -1.1895
2.5 | 0.0608 | 0.05441 | -0.0001 | 1.1174
3 | 0.1139 | 0.05579 | -0.0029 | 2.0416
3.5 | 0.1568 | 0.05708 | -0.0036 | 2.747
4 | 0.2402 | 0.05504 | -0.0071 | 4.3641
4.5 | 0.318 | 0.05511 | -0.0112 | 5.7703
5 | 0.3462 | 0.05504 | -0.0089 | 6.29
5.5 | 0.41 | 0.05511 | -0.0117 | 7.4397
6 | 0.4787 | 0.0549 | -0.0149 | 8.7195
6.5 | 0.5427 | 0.05434 | -0.017 | 9.9871
7 | 0.5892 | 0.05414 | -0.0173 | 10.8829
7.5 | 0.6351 | 0.05252 | -0.0151 | 12.0925
8 | 0.6921 | 0.04931 | -0.0128 | 14.0357
8.5 | 0.7728 | 0.04041 | -0.0086 | 19.124
9.5 | 0.8193 | 0.03305 | 0.0071 | 24.7897
10 | 0.838 | 0.03197 | 0.0142 | 26.2121
10.5 | 0.8047 | 0.03768 | 0.0213 | 21.3562
11 | 0.8202 | 0.04111 | 0.0236 | 19.9514
11.5 | 0.8632 | 0.04326 | 0.0241 | 19.9538
12 | 0.9459 | 0.04503 | 0.0216 | 21.006
12.5 | 1.0215 | 0.04796 | 0.0187 | 21.299
13 | 1.102 | 0.05359 | 0.0152 | 20.5635
13.5 | 1.1215 | 0.05937 | 0.0169 | 18.89
14 | 1.1149 | 0.06555 | 0.0203 | 17.0084
14.5 | 1.097 | 0.07275 | 0.0233 | 15.079
15 | 1.0705 | 0.08097 | 0.0254 | 13.2209
15.5 | 1.0619 | 0.09085 | 0.0254 | 11.6885
16 | 0.8965 | 0.11009 | 0.0209 | 8.1433
16.5 | 0.8189 | 0.13401 | 0.0082 | 6.1107
17 | 0.7413 | 0.18331 | -0.0157 | 4.044
17.5 | 0.7114 | 0.19148 | -0.0257 | 3.7153
18 | 0.7434 | 0.19988 | -0.0269 | 3.7192
18.5 | 0.7356 | 0.20572 | -0.0341 | 3.5757

## 11. Re 100k Mach 0.10 (1)
BIGFOIL.COM POLAR EXPORT
NACA66(3)-418
NACA66(3)-418 |  |  |  | Cl Max: | 1.218 | at alpha= | 12.5 | deg
JavaFoil+Calcfoil stall+Eppler ext transition |  |  |  | L/D Max: | 49.038 | at alpha= | 5 | deg
Re: | 100000 |  |  | Cd Min: | 0.0161 | at alpha= | 0 | deg
Mach: | 0.1 |  |  | Cl=0 at alpha= | -3.3559 | deg
|  |  |  | @ Cl=0.1, Cd= | 0.016617
|  |  |  | @ Cl=0.4, Cd= | 0.01611
|  |  |  | @ Cl=0.6, Cd= | 0.016918
alpha (deg) | Cl | Cd | Cm | Cl/Cd
-20 | -0.811 | 0.2599 | -0.01 | -3.119
-19.5 | -0.829 | 0.24608 | -0.011 | -3.369
-19 | -0.846 | 0.23061 | -0.011 | -3.668
-18.5 | -0.861 | 0.21728 | -0.012 | -3.961
-18 | -0.869 | 0.20423 | -0.012 | -4.253
-17.5 | -0.871 | 0.19215 | -0.013 | -4.535
-17 | -0.872 | 0.18098 | -0.013 | -4.818
-16.5 | -0.87 | 0.17106 | -0.014 | -5.088
-16 | -0.866 | 0.16094 | -0.014 | -5.382
-15.5 | -0.859 | 0.15023 | -0.015 | -5.721
-15 | -0.85 | 0.14234 | -0.016 | -5.973
-14.5 | -0.838 | 0.13323 | -0.016 | -6.291
-14 | -0.823 | 0.12607 | -0.017 | -6.53
-13.5 | -0.806 | 0.11843 | -0.017 | -6.803
-13 | -0.785 | 0.11132 | -0.018 | -7.054
-12.5 | -0.762 | 0.10322 | -0.018 | -7.383
-12 | -0.736 | 0.09726 | -0.019 | -7.569
-11.5 | -0.708 | 0.09063 | -0.02 | -7.808
-11 | -0.677 | 0.0835 | -0.021 | -8.104
-10.5 | -0.643 | 0.07848 | -0.021 | -8.198
-10 | -0.608 | 0.07454 | -0.022 | -8.15
-9.5 | -0.57 | 0.06848 | -0.023 | -8.322
-9 | -0.53 | 0.06522 | -0.023 | -8.127
-8.5 | -0.489 | 0.06105 | -0.023 | -8.002
-8 | -0.446 | 0.05721 | -0.025 | -7.793
-7.5 | -0.401 | 0.054 | -0.025 | -7.428
-7 | -0.356 | 0.0511 | -0.026 | -6.958
-6.5 | -0.309 | 0.04825 | -0.027 | -6.401
-6 | -0.261 | 0.04565 | -0.029 | -5.725
-5.5 | -0.213 | 0.04291 | -0.033 | -4.975
-5 | -0.197 | 0.01883 | -0.066 | -10.449
-4.5 | -0.137 | 0.01838 | -0.068 | -7.472
-4 | -0.077 | 0.018 | -0.069 | -4.302
-3.5 | -0.017 | 0.01701 | -0.068 | -0.971
-3 | 0.042 | 0.01681 | -0.069 | 2.523
-2.5 | 0.102 | 0.01661 | -0.071 | 6.129
-2 | 0.161 | 0.01651 | -0.072 | 9.758
-1.5 | 0.22 | 0.01646 | -0.074 | 13.397
-1 | 0.28 | 0.01645 | -0.075 | 17.02
-0.5 | 0.34 | 0.01642 | -0.076 | 20.686
0 | 0.402 | 0.0161 | -0.078 | 24.947
0.5 | 0.461 | 0.01631 | -0.079 | 28.237
1 | 0.52 | 0.01653 | -0.08 | 31.432
1.5 | 0.578 | 0.01681 | -0.082 | 34.403
2 | 0.637 | 0.0171 | -0.083 | 37.248
2.5 | 0.696 | 0.01741 | -0.085 | 39.956
3 | 0.751 | 0.0178 | -0.086 | 42.168
3.5 | 0.807 | 0.0182 | -0.087 | 44.324
4 | 0.861 | 0.01872 | -0.089 | 46.02
4.5 | 0.916 | 0.01922 | -0.09 | 47.633
5 | 0.968 | 0.01974 | -0.092 | 49.038
5.5 | 1.05 | 0.02461 | -0.096 | 42.643
6 | 1.1 | 0.02568 | -0.098 | 42.828
6.5 | 1.148 | 0.02656 | -0.099 | 43.223
7 | 0.995 | 0.04859 | -0.049 | 20.481
7.5 | 1.029 | 0.05204 | -0.044 | 19.776
8 | 1.061 | 0.05628 | -0.037 | 18.853
8.5 | 1.092 | 0.05938 | -0.039 | 18.392
9 | 1.12 | 0.06442 | -0.038 | 17.385
9.5 | 1.145 | 0.06911 | -0.038 | 16.561
10 | 1.166 | 0.07319 | -0.039 | 15.932
10.5 | 1.184 | 0.07846 | -0.04 | 15.087
11 | 1.198 | 0.08458 | -0.039 | 14.161
11.5 | 1.208 | 0.08903 | -0.041 | 13.571
12 | 1.215 | 0.09593 | -0.041 | 12.663
12.5 | 1.218 | 0.10344 | -0.042 | 11.772
13 | 1.217 | 0.10903 | -0.042 | 11.162
13.5 | 1.213 | 0.11907 | -0.043 | 10.186
14 | 1.205 | 0.1292 | -0.043 | 9.327
14.5 | 1.194 | 0.13893 | -0.043 | 8.597
15 | 1.181 | 0.14242 | -0.044 | 8.29
15.5 | 1.164 | 0.15115 | -0.045 | 7.702
16 | 1.145 | 0.16244 | -0.046 | 7.051
16.5 | 1.124 | 0.17288 | -0.046 | 6.503
17 | 1.101 | 0.18596 | -0.046 | 5.922
17.5 | 1.077 | 0.19695 | -0.047 | 5.467

## 12. Re 100k Mach 0.10 (2)
BIGFOIL.COM POLAR EXPORT
NACA66(3)-418
NACA66(3)-418 |  |  |  | Cl Max: | 1.1123 | at alpha= | 13.5 | deg
XFOIL ncrit=9 |  |  |  | L/D Max: | 25.4023 | at alpha= | 10 | deg
Re: | 100000 |  |  | Cd Min: | 0.20656 | at alpha= | 18.5 | deg
Mach: | 0.1 |  |  | Cl=0 at alpha= | 1.7174 | deg
|  |  |  | @ Cl=0.1, Cd= | 0.055876
|  |  |  | @ Cl=0.4, Cd= | 0.05518
|  |  |  | @ Cl=0.6, Cd= | 0.053853
alpha (deg) | Cl | Cd | Cm | Cl/Cd
-7.5 | -0.9368 | 0.05951 | -0.006 | -15.7419
-7 | -0.92 | 0.05214 | -0.0011 | -17.6448
-6.5 | -0.8937 | 0.04683 | 0.0037 | -19.0839
-6 | -0.8589 | 0.04257 | 0.0065 | -20.1762
-5.5 | -0.8214 | 0.03991 | 0.0091 | -20.5813
-5 | -0.7804 | 0.03711 | 0.0111 | -21.0294
-4.5 | -0.7393 | 0.03522 | 0.0131 | -20.9909
-4 | -0.7003 | 0.03408 | 0.0154 | -20.5487
-3.5 | -0.6649 | 0.03269 | 0.018 | -20.3396
-3 | -0.6237 | 0.03197 | 0.0192 | -19.5089
-2.5 | -0.6031 | 0.02962 | 0.0254 | -20.3612
-2 | -0.5778 | 0.03545 | 0.0385 | -16.299
-1.5 | -0.5489 | 0.03942 | 0.0497 | -13.9244
-1 | -0.2909 | 0.04919 | 0.0178 | -5.9138
-0.5 | -0.2244 | 0.05009 | 0.0121 | -4.4799
0 | -0.158 | 0.05083 | 0.0063 | -3.1084
1.5 | -0.016 | 0.05304 | 0.0003 | -0.30166
2 | 0.0208 | 0.05385 | 0.0005 | 0.38626
2.5 | 0.0633 | 0.05486 | -0.0004 | 1.1538
3 | 0.1193 | 0.05641 | -0.0036 | 2.1149
3.5 | 0.1372 | 0.05616 | -0.0001 | 2.443
4 | 0.2479 | 0.05516 | -0.0078 | 4.4942
5 | 0.347 | 0.05514 | -0.0085 | 6.2931
5.5 | 0.4134 | 0.05519 | -0.0116 | 7.4905
6 | 0.4842 | 0.05494 | -0.015 | 8.8133
7 | 0.5915 | 0.05413 | -0.0168 | 10.9274
7.5 | 0.6446 | 0.0524 | -0.0156 | 12.3015
8 | 0.662 | 0.05102 | -0.0093 | 12.9753
8.5 | 0.7493 | 0.04232 | -0.006 | 17.7056
9.5 | 0.8145 | 0.03355 | 0.0085 | 24.2772
10 | 0.8304 | 0.03269 | 0.0159 | 25.4023
10.5 | 0.8005 | 0.03832 | 0.0226 | 20.8899
11 | 0.8178 | 0.04165 | 0.0248 | 19.6351
11.5 | 0.8636 | 0.0437 | 0.0251 | 19.762
12 | 0.9481 | 0.04555 | 0.0226 | 20.8145
12.5 | 1.0264 | 0.04873 | 0.0196 | 21.063
13 | 1.0971 | 0.05455 | 0.017 | 20.1118
13.5 | 1.1123 | 0.0605 | 0.019 | 18.3851
14 | 1.1019 | 0.0669 | 0.0223 | 16.4709
14.5 | 1.0811 | 0.07431 | 0.0251 | 14.5485
15 | 1.051 | 0.08272 | 0.0269 | 12.7055
15.5 | 1.0389 | 0.09309 | 0.0265 | 11.1602
16 | 0.8607 | 0.11628 | 0.0181 | 7.402
16.5 | 0.8178 | 0.13506 | 0.0083 | 6.0551
17 | 0.4922 | 0.16147 | -0.0054 | 3.0482
17.5 | 0.5056 | 0.16869 | -0.0092 | 2.9972
18 | 0.5123 | 0.1738 | -0.0135 | 2.9476
18.5 | 0.7354 | 0.20656 | -0.0346 | 3.5602

## 13. Re 100k Mach 0.25 (1)
BIGFOIL.COM POLAR EXPORT
NACA66(3)-418
NACA66(3)-418 |  |  |  | Cl Max: | 1.171 | at alpha= | 6.5 | deg
JavaFoil+Calcfoil stall+Eppler ext transition |  |  |  | L/D Max: | 46.009 | at alpha= | 4 | deg
Re: | 100000 |  |  | Cd Min: | 0.01643 | at alpha= | 0 | deg
Mach: | 0.25 |  |  | Cl=0 at alpha= | -3.3607 | deg
|  |  |  | @ Cl=0.1, Cd= | 0.01694
|  |  |  | @ Cl=0.4, Cd= | 0.016491
|  |  |  | @ Cl=0.6, Cd= | 0.017213
alpha (deg) | Cl | Cd | Cm | Cl/Cd
-19 | -0.534 | 0.33994 | -0.012 | -1.572
-18.5 | -0.585 | 0.31525 | -0.012 | -1.857
-18 | -0.625 | 0.2305 | -0.013 | -2.709
-17.5 | -0.655 | 0.24531 | -0.013 | -2.671
-17 | -0.682 | 0.23059 | -0.014 | -2.958
-16.5 | -0.705 | 0.21343 | -0.014 | -3.305
-16 | -0.724 | 0.19104 | -0.015 | -3.792
-15.5 | -0.739 | 0.17833 | -0.016 | -4.146
-15 | -0.75 | 0.15744 | -0.016 | -4.762
-14.5 | -0.755 | 0.15099 | -0.017 | -5.003
-14 | -0.757 | 0.14086 | -0.017 | -5.372
-13.5 | -0.753 | 0.13013 | -0.018 | -5.787
-13 | -0.745 | 0.12001 | -0.018 | -6.208
-12.5 | -0.733 | 0.11169 | -0.019 | -6.558
-12 | -0.716 | 0.10221 | -0.019 | -7.001
-11.5 | -0.695 | 0.09491 | -0.02 | -7.319
-11 | -0.67 | 0.08743 | -0.021 | -7.66
-10.5 | -0.641 | 0.08059 | -0.022 | -7.956
-10 | -0.609 | 0.07526 | -0.022 | -8.094
-9.5 | -0.574 | 0.07117 | -0.023 | -8.069
-9 | -0.536 | 0.06703 | -0.023 | -8
-8.5 | -0.496 | 0.06252 | -0.024 | -7.934
-8 | -0.454 | 0.05864 | -0.025 | -7.736
-7.5 | -0.409 | 0.05517 | -0.026 | -7.419
-7 | -0.363 | 0.05129 | -0.027 | -7.087
-6.5 | -0.316 | 0.04884 | -0.028 | -6.473
-6 | -0.268 | 0.04597 | -0.029 | -5.824
-5.5 | -0.219 | 0.04341 | -0.033 | -5.039
-5 | -0.169 | 0.04129 | -0.035 | -4.085
-4.5 | -0.141 | 0.01879 | -0.069 | -7.495
-4 | -0.079 | 0.01836 | -0.071 | -4.326
-3.5 | -0.017 | 0.01729 | -0.07 | -0.981
-3 | 0.044 | 0.01708 | -0.071 | 2.548
-2.5 | 0.104 | 0.01693 | -0.072 | 6.173
-2 | 0.165 | 0.01682 | -0.074 | 9.832
-1.5 | 0.226 | 0.01677 | -0.075 | 13.499
-1 | 0.287 | 0.01674 | -0.077 | 17.175
-0.5 | 0.349 | 0.01675 | -0.078 | 20.817
0 | 0.412 | 0.01643 | -0.08 | 25.094
0.5 | 0.473 | 0.01666 | -0.081 | 28.377
1 | 0.533 | 0.01688 | -0.083 | 31.593
1.5 | 0.594 | 0.01718 | -0.084 | 34.558
2 | 0.654 | 0.01751 | -0.085 | 37.326
2.5 | 0.714 | 0.01785 | -0.087 | 39.985
3 | 0.77 | 0.01823 | -0.088 | 42.262
3.5 | 0.828 | 0.0187 | -0.089 | 44.242
4 | 0.884 | 0.01921 | -0.091 | 46.009
4.5 | 0.966 | 0.02372 | -0.096 | 40.745
5 | 1.021 | 0.02465 | -0.097 | 41.426
5.5 | 1.074 | 0.02556 | -0.099 | 42.011
6 | 1.124 | 0.02661 | -0.1 | 42.231
6.5 | 1.171 | 0.02768 | -0.102 | 42.296
7 | 1.011 | 0.0496 | -0.043 | 20.389
7.5 | 1.045 | 0.05284 | -0.041 | 19.772
8 | 1.075 | 0.05639 | -0.038 | 19.053
8.5 | 1.101 | 0.06063 | -0.039 | 18.159
9 | 1.123 | 0.06684 | -0.039 | 16.801
9.5 | 1.14 | 0.07136 | -0.039 | 15.975
10 | 1.152 | 0.07804 | -0.039 | 14.76
10.5 | 1.158 | 0.08141 | -0.04 | 14.229
11 | 1.159 | 0.09119 | -0.041 | 12.706
11.5 | 1.153 | 0.09609 | -0.042 | 12.001

## 14. Re 100k Mach 0.25 (2)
BIGFOIL.COM POLAR EXPORT
NACA66(3)-418
NACA66(3)-418 |  |  |  | Cl Max: | 1.0613 | at alpha= | 13 | deg
XFOIL ncrit=9 |  |  |  | L/D Max: | 21.6167 | at alpha= | 10 | deg
Re: | 100000 |  |  | Cd Min: | 0.20663 | at alpha= | 18 | deg
Mach: | 0.25 |  |  | Cl=0 at alpha= | 1.8309 | deg
|  |  |  | @ Cl=0.1, Cd= | 0.056351
|  |  |  | @ Cl=0.4, Cd= | 0.056061
|  |  |  | @ Cl=0.6, Cd= | 0.054581
alpha (deg) | Cl | Cd | Cm | Cl/Cd
-7.5 | -0.9269 | 0.06544 | -0.0116 | -14.1641
-7 | -0.9239 | 0.05812 | -0.0057 | -15.8964
-6.5 | -0.9141 | 0.05177 | 0.0009 | -17.6569
-6 | -0.8843 | 0.04635 | 0.0042 | -19.0787
-5.5 | -0.8491 | 0.0426 | 0.0074 | -19.9319
-5 | -0.8097 | 0.03956 | 0.0101 | -20.4676
-4.5 | -0.7667 | 0.03706 | 0.0122 | -20.6881
-4 | -0.725 | 0.03549 | 0.0146 | -20.4283
-3.5 | -0.6861 | 0.03411 | 0.0173 | -20.1143
-2.5 | -0.5909 | 0.03292 | 0.0183 | -17.9496
-2 | -0.5861 | 0.03473 | 0.0337 | -16.8759
-1.5 | -0.4087 | 0.04797 | 0.0296 | -8.5199
-1 | -0.2925 | 0.05005 | 0.0167 | -5.8442
-0.5 | -0.2282 | 0.05085 | 0.0118 | -4.4877
0 | -0.1768 | 0.05156 | 0.0092 | -3.429
0.5 | -0.1173 | 0.05245 | 0.005 | -2.2364
1 | -0.0797 | 0.05314 | 0.0051 | -1.4998
1.5 | -0.0266 | 0.05409 | 0.0021 | -0.49177
2 | 0.0136 | 0.05482 | 0.0017 | 0.24808
2.5 | 0.0473 | 0.05543 | 0.0028 | 0.85333
3 | 0.0942 | 0.05637 | 0.0016 | 1.6711
3.5 | 0.2024 | 0.05601 | -0.0063 | 3.6136
4 | 0.2483 | 0.05568 | -0.0059 | 4.4594
4.5 | 0.3148 | 0.05589 | -0.0086 | 5.6325
5 | 0.3418 | 0.05594 | -0.0055 | 6.1101
5.5 | 0.3961 | 0.05607 | -0.0067 | 7.0644
6 | 0.468 | 0.0559 | -0.0101 | 8.3721
6.5 | 0.5399 | 0.0551 | -0.0126 | 9.7985
7 | 0.5796 | 0.05508 | -0.0118 | 10.5229
7.5 | 0.6536 | 0.05327 | -0.0135 | 12.2696
8 | 0.678 | 0.05134 | -0.0074 | 13.2061
8.5 | 0.7719 | 0.04113 | -0.0027 | 18.7673
10 | 0.7929 | 0.03668 | 0.0243 | 21.6167
10.5 | 0.7823 | 0.04147 | 0.0289 | 18.8642
11 | 0.8108 | 0.04421 | 0.0307 | 18.3397
11.5 | 0.8678 | 0.04607 | 0.0308 | 18.8366
12 | 0.955 | 0.0487 | 0.0286 | 19.6099
12.5 | 1.0168 | 0.05297 | 0.0271 | 19.1958
13 | 1.0613 | 0.05978 | 0.0265 | 17.7534
13.5 | 1.059 | 0.06669 | 0.0288 | 15.8794
14 | 1.0391 | 0.07435 | 0.031 | 13.9758
14.5 | 1.0132 | 0.08297 | 0.032 | 12.2116
15 | 0.9116 | 0.09625 | 0.0301 | 9.4712
15.5 | 0.8237 | 0.11693 | 0.0197 | 7.0444
16 | 0.7715 | 0.13893 | 0.0068 | 5.5532
16.5 | 0.682 | 0.18162 | -0.0193 | 3.7551
17 | 0.7228 | 0.18915 | -0.0197 | 3.8213
17.5 | 0.7075 | 0.19667 | -0.0281 | 3.5974
18 | 0.7623 | 0.20663 | -0.0266 | 3.6892

## 15. Re 100k Mach 0.50 (1)
BIGFOIL.COM POLAR EXPORT
NACA66(3)-418
NACA66(3)-418 |  |  |  | Cl Max: | 1.31 | at alpha= | 20 | deg
JavaFoil+Calcfoil stall+Eppler ext transition |  |  |  | L/D Max: | 45.144 | at alpha= | 4 | deg
Re: | 100000 |  |  | Cd Min: | 0.01801 | at alpha= | 0 | deg
Mach: | 0.5 |  |  | Cl=0 at alpha= | -3.3582 | deg
|  |  |  | @ Cl=0.1, Cd= | 0.018338
|  |  |  | @ Cl=0.4, Cd= | 0.018168
|  |  |  | @ Cl=0.6, Cd= | 0.018654
alpha (deg) | Cl | Cd | Cm | Cl/Cd
-20 | -0.95 | 0.37043 | -0.017 | -2.564
-19.5 | -0.918 | 0.3383 | -0.016 | -2.715
-19 | -0.89 | 0.32133 | -0.017 | -2.77
-18.5 | -0.862 | 0.31416 | -0.017 | -2.743
-18 | -0.834 | 0.31055 | -0.018 | -2.686
-17.5 | -0.806 | 0.29679 | -0.019 | -2.716
-17 | -0.778 | 0.29413 | -0.02 | -2.646
-16.5 | -0.75 | 0.29024 | -0.02 | -2.585
-16 | -0.722 | 0.28941 | -0.021 | -2.495
-15.5 | -0.694 | 0.25712 | -0.022 | -2.699
-15 | -0.666 | 0.24555 | -0.023 | -2.711
-14.5 | -0.636 | 0.22692 | -0.021 | -2.802
-14 | -0.607 | 0.21813 | -0.022 | -2.785
-13.5 | -0.579 | 0.21813 | -0.023 | -2.655
-13 | -0.551 | 0.21983 | -0.023 | -2.506
-12.5 | -0.523 | 0.21645 | -0.024 | -2.414
-12 | -0.494 | 0.34146 | -0.025 | -1.448
-11.5 | -0.466 | 0.20994 | -0.025 | -2.219
-11 | -0.437 | 0.17834 | -0.025 | -2.45
-10.5 | -0.408 | 0.15629 | -0.025 | -2.614
-10 | -0.38 | 0.15096 | -0.026 | -2.517
-9.5 | -0.351 | 0.09249 | -0.026 | -3.798
-9 | -0.323 | 0.07805 | -0.027 | -4.136
-8.5 | -0.448 | 0.08158 | -0.026 | -5.491
-8 | -0.451 | 0.06927 | -0.027 | -6.504
-7.5 | -0.425 | 0.06079 | -0.028 | -6.993
-7 | -0.387 | 0.05566 | -0.029 | -6.957
-6.5 | -0.342 | 0.05224 | -0.029 | -6.553
-6 | -0.293 | 0.04872 | -0.03 | -6.012
-5.5 | -0.241 | 0.04563 | -0.032 | -5.272
-5 | -0.186 | 0.04319 | -0.034 | -4.314
-4.5 | -0.131 | 0.04066 | -0.039 | -3.217
-4 | -0.088 | 0.02012 | -0.078 | -4.376
-3.5 | -0.019 | 0.01968 | -0.08 | -0.985
-3 | 0.048 | 0.01846 | -0.079 | 2.624
-2.5 | 0.116 | 0.0183 | -0.08 | 6.361
-2 | 0.184 | 0.01819 | -0.082 | 10.135
-1.5 | 0.252 | 0.01816 | -0.083 | 13.893
-1 | 0.32 | 0.01815 | -0.085 | 17.653
-0.5 | 0.388 | 0.0182 | -0.086 | 21.345
0 | 0.459 | 0.01801 | -0.088 | 25.463
0.5 | 0.526 | 0.01827 | -0.09 | 28.79
1 | 0.593 | 0.01862 | -0.091 | 31.878
1.5 | 0.661 | 0.01895 | -0.093 | 34.871
2 | 0.728 | 0.01938 | -0.094 | 37.554
2.5 | 0.794 | 0.01987 | -0.096 | 39.986
3 | 0.856 | 0.02033 | -0.097 | 42.108
3.5 | 0.918 | 0.02096 | -0.099 | 43.806
4 | 0.979 | 0.02168 | -0.1 | 45.144
4.5 | 1.065 | 0.02773 | -0.106 | 38.403
5 | 1.119 | 0.02911 | -0.107 | 38.449
5.5 | 0.973 | 0.04315 | -0.039 | 22.56
6 | 1.007 | 0.04605 | -0.04 | 21.857
6.5 | 1.028 | 0.04998 | -0.04 | 20.561
7 | 1.029 | 0.05692 | -0.04 | 18.072
7.5 | 0.988 | 0.06413 | -0.042 | 15.403
8 | 0.644 | 0.06549 | -0.044 | 9.83
8.5 | 0.672 | 0.07522 | -0.045 | 8.928
9 | 0.699 | 0.09437 | -0.045 | 7.41
9.5 | 0.727 | 0.1467 | -0.048 | 4.958
10 | 0.755 | 0.1516 | -0.049 | 4.979
10.5 | 0.783 | 0.16813 | -0.055 | 4.66
11 | 0.811 | 0.18183 | -0.055 | 4.459
11.5 | 0.838 | 0.19969 | -0.056 | 4.198
12 | 0.866 | 0.20667 | -0.057 | 4.188
12.5 | 0.893 | 0.22313 | -0.058 | 4.002
13 | 0.923 | 0.23568 | -0.068 | 3.917
13.5 | 0.95 | 0.24314 | -0.068 | 3.909
14 | 0.978 | 0.24825 | -0.069 | 3.938
14.5 | 1.005 | 0.25931 | -0.07 | 3.874
15 | 1.032 | 0.26073 | -0.071 | 3.957
15.5 | 1.059 | 0.27309 | -0.073 | 3.878
16 | 1.087 | 0.27074 | -0.076 | 4.013
16.5 | 1.118 | 0.30287 | -0.083 | 3.692
17 | 1.145 | 0.31293 | -0.084 | 3.659
17.5 | 1.171 | 0.32914 | -0.085 | 3.559
18 | 1.198 | 0.35209 | -0.086 | 3.402
18.5 | 1.225 | 0.34538 | -0.087 | 3.546
19 | 1.252 | 0.36462 | -0.089 | 3.435
19.5 | 1.284 | 0.3858 | -0.095 | 3.329
20 | 1.31 | 0.39291 | -0.096 | 3.335

## 16. Re 100k Mach 0.50 (2)
BIGFOIL.COM POLAR EXPORT
NACA66(3)-418
NACA66(3)-418 |  |  |  | Cl Max: | 0.8367 | at alpha= | 12 | deg
XFOIL ncrit=9 |  |  |  | L/D Max: | 18.3663 | at alpha= | 8.5 | deg
Re: | 100000 |  |  | Cd Min: | 0.206 | at alpha= | 17 | deg
Mach: | 0.5 |  |  | Cl=0 at alpha= | 1.6527 | deg
|  |  |  | @ Cl=0.1, Cd= | 0.059252
|  |  |  | @ Cl=0.4, Cd= | 0.060006
|  |  |  | @ Cl=0.6, Cd= | 0.058559
alpha (deg) | Cl | Cd | Cm | Cl/Cd
-10.5 | -0.3488 | 0.13004 | -0.0811 | -2.6823
-10 | -0.3546 | 0.1165 | -0.0872 | -3.0438
-9.5 | -0.4231 | 0.09694 | -0.0957 | -4.3646
-9 | -0.4597 | 0.0905 | -0.0921 | -5.0796
-8.5 | -0.5176 | 0.08329 | -0.0882 | -6.2144
-8 | -0.5908 | 0.07867 | -0.0776 | -7.5099
-7.5 | -0.7157 | 0.08221 | -0.0428 | -8.7058
-7 | -0.7775 | 0.07513 | -0.0359 | -10.3487
-6.5 | -0.8421 | 0.06964 | -0.0249 | -12.0922
-6 | -0.8846 | 0.06342 | -0.015 | -13.9483
-5.5 | -0.8996 | 0.0575 | -0.0069 | -15.6452
-5 | -0.894 | 0.05213 | -0.0002 | -17.1494
-4.5 | -0.8714 | 0.0473 | 0.0054 | -18.4228
-4 | -0.8311 | 0.04348 | 0.0094 | -19.1145
-3.5 | -0.7635 | 0.04169 | 0.0096 | -18.3137
-3 | -0.6981 | 0.0402 | 0.0103 | -17.3657
-2.5 | -0.6446 | 0.03956 | 0.0127 | -16.2942
-2 | -0.5937 | 0.03952 | 0.0148 | -15.0228
-1.5 | -0.5886 | 0.03969 | 0.0298 | -14.8299
-1 | -0.3047 | 0.05619 | 0.0126 | -5.4227
-0.5 | -0.236 | 0.05686 | 0.0084 | -4.1505
1.5 | -0.0113 | 0.0604 | -0.0006 | -0.18709
2 | 0.0257 | 0.05994 | 0.001 | 0.42876
2.5 | 0.1186 | 0.05908 | -0.0034 | 2.0074
3 | 0.1635 | 0.05918 | -0.0023 | 2.7628
3.5 | 0.2244 | 0.05947 | -0.0035 | 3.7733
4 | 0.2483 | 0.0596 | 0.0006 | 4.1661
4.5 | 0.2878 | 0.05968 | 0.0029 | 4.8224
5 | 0.3358 | 0.05972 | 0.0043 | 5.6229
5.5 | 0.3701 | 0.06011 | 0.0065 | 6.157
6 | 0.4334 | 0.05989 | 0.0057 | 7.2366
7 | 0.5546 | 0.05886 | 0.0058 | 9.4224
7.5 | 0.6074 | 0.05851 | 0.0068 | 10.3811
8 | 0.7145 | 0.05216 | 0.0081 | 13.6982
8.5 | 0.8083 | 0.04401 | 0.0146 | 18.3663
9 | 0.7977 | 0.04358 | 0.0272 | 18.3043
9.5 | 0.7493 | 0.04695 | 0.0386 | 15.9595
10 | 0.7238 | 0.05021 | 0.0467 | 14.4155
10.5 | 0.7446 | 0.05267 | 0.051 | 14.1371
11 | 0.7967 | 0.05483 | 0.0534 | 14.5304
11.5 | 0.8335 | 0.05954 | 0.0546 | 13.999
12 | 0.8367 | 0.06685 | 0.0547 | 12.5161
12.5 | 0.8214 | 0.07611 | 0.0531 | 10.7923
13 | 0.7908 | 0.08774 | 0.0487 | 9.013
13.5 | 0.7472 | 0.10273 | 0.0402 | 7.2734
14 | 0.6966 | 0.12231 | 0.0269 | 5.6954
14.5 | 0.673 | 0.14065 | 0.0149 | 4.7849
15 | 0.6724 | 0.15429 | 0.0062 | 4.358
15.5 | 0.6815 | 0.16609 | -0.0012 | 4.1032
16.5 | 0.6981 | 0.19854 | -0.0206 | 3.5162
17 | 0.7067 | 0.206 | -0.0277 | 3.4306

## 17. Re 250k Mach 0.00 (1)
BIGFOIL.COM POLAR EXPORT
NACA66(3)-418
NACA66(3)-418 |  |  |  | Cl Max: | 1.314 | at alpha= | 8.5 | deg
JavaFoil+Calcfoil stall+Eppler ext transition |  |  |  | L/D Max: | 72.902 | at alpha= | 4.5 | deg
Re: | 250000 |  |  | Cd Min: | 0.01047 | at alpha= | 0 | deg
Mach: | 0 |  |  | Cl=0 at alpha= | -3.3583 | deg
|  |  |  | @ Cl=0.1, Cd= | 0.011167
|  |  |  | @ Cl=0.4, Cd= | 0.010515
|  |  |  | @ Cl=0.6, Cd= | 0.011028
alpha (deg) | Cl | Cd | Cm | Cl/Cd
-20 | -0.852 | 0.2102 | -0.01 | -4.054
-19.5 | -0.867 | 0.19934 | -0.011 | -4.349
-19 | -0.88 | 0.18995 | -0.011 | -4.633
-18.5 | -0.891 | 0.17998 | -0.012 | -4.952
-18 | -0.896 | 0.17051 | -0.012 | -5.254
-17.5 | -0.896 | 0.16143 | -0.013 | -5.548
-17 | -0.893 | 0.15311 | -0.013 | -5.835
-16.5 | -0.889 | 0.14439 | -0.014 | -6.157
-16 | -0.882 | 0.13589 | -0.014 | -6.492
-15.5 | -0.873 | 0.12862 | -0.015 | -6.789
-15 | -0.862 | 0.12155 | -0.016 | -7.089
-14.5 | -0.847 | 0.11565 | -0.016 | -7.328
-14 | -0.831 | 0.10931 | -0.017 | -7.6
-13.5 | -0.812 | 0.10263 | -0.018 | -7.907
-13 | -0.79 | 0.09634 | -0.018 | -8.196
-12.5 | -0.765 | 0.09109 | -0.019 | -8.4
-12 | -0.738 | 0.08553 | -0.02 | -8.631
-11.5 | -0.709 | 0.07998 | -0.02 | -8.861
-11 | -0.677 | 0.07396 | -0.021 | -9.155
-10.5 | -0.643 | 0.07029 | -0.022 | -9.15
-10 | -0.607 | 0.06666 | -0.022 | -9.102
-9.5 | -0.569 | 0.0613 | -0.024 | -9.281
-9 | -0.529 | 0.05918 | -0.024 | -8.936
-8.5 | -0.488 | 0.05523 | -0.026 | -8.828
-8 | -0.444 | 0.05204 | -0.027 | -8.541
-7.5 | -0.4 | 0.04952 | -0.027 | -8.076
-7 | -0.355 | 0.04644 | -0.03 | -7.643
-6.5 | -0.37 | 0.01615 | -0.063 | -22.901
-6 | -0.313 | 0.01567 | -0.065 | -19.987
-5.5 | -0.255 | 0.01518 | -0.066 | -16.816
-5 | -0.197 | 0.01476 | -0.068 | -13.314
-4.5 | -0.137 | 0.01431 | -0.069 | -9.589
-4 | -0.077 | 0.01394 | -0.071 | -5.547
-3.5 | -0.017 | 0.01148 | -0.07 | -1.449
-3 | 0.043 | 0.0113 | -0.072 | 3.778
-2.5 | 0.103 | 0.01116 | -0.073 | 9.187
-2 | 0.162 | 0.01102 | -0.075 | 14.745
-1.5 | 0.223 | 0.01095 | -0.076 | 20.313
-1 | 0.283 | 0.01091 | -0.078 | 25.919
-0.5 | 0.343 | 0.01088 | -0.079 | 31.516
0 | 0.407 | 0.01047 | -0.081 | 38.899
0.5 | 0.467 | 0.01063 | -0.082 | 43.944
1 | 0.527 | 0.01078 | -0.084 | 48.83
1.5 | 0.586 | 0.01098 | -0.085 | 53.339
2 | 0.645 | 0.01118 | -0.086 | 57.667
2.5 | 0.703 | 0.01143 | -0.088 | 61.519
3 | 0.759 | 0.01168 | -0.089 | 64.968
3.5 | 0.815 | 0.01197 | -0.091 | 68.128
4 | 0.87 | 0.01233 | -0.092 | 70.568
4.5 | 0.924 | 0.01268 | -0.093 | 72.902
5 | 0.996 | 0.01954 | -0.097 | 50.993
5.5 | 1.049 | 0.02022 | -0.099 | 51.867
6 | 1.099 | 0.02113 | -0.1 | 52.017
6.5 | 1.148 | 0.02188 | -0.102 | 52.459
7 | 1.194 | 0.02279 | -0.103 | 52.367
7.5 | 1.237 | 0.02382 | -0.104 | 51.919
8 | 1.277 | 0.02464 | -0.106 | 51.816
8.5 | 1.314 | 0.02574 | -0.107 | 51.042
9 | 1.118 | 0.05865 | -0.039 | 19.07
9.5 | 1.144 | 0.06242 | -0.039 | 18.328
10 | 1.167 | 0.066 | -0.044 | 17.69
10.5 | 1.186 | 0.07037 | -0.041 | 16.852
11 | 1.202 | 0.07507 | -0.041 | 16.008
11.5 | 1.214 | 0.07934 | -0.041 | 15.301
12 | 1.223 | 0.08533 | -0.042 | 14.332
12.5 | 1.228 | 0.09053 | -0.042 | 13.569
13 | 1.23 | 0.09584 | -0.043 | 12.838
13.5 | 1.229 | 0.1022 | -0.043 | 12.029

## 18. Re 250k Mach 0.00 (2)
BIGFOIL.COM POLAR EXPORT
NACA66(3)-418
NACA66(3)-418 |  |  |  | Cl Max: | 1.1762 | at alpha= | 16 | deg
XFOIL ncrit=9 |  |  |  | L/D Max: | 50.963 | at alpha= | 8 | deg
Re: | 250000 |  |  | Cd Min: | 0.21548 | at alpha= | 20 | deg
Mach: | 0 |  |  | Cl=0 at alpha= | 0.54599 | deg
|  |  |  | @ Cl=0.1, Cd= | 0.030585
|  |  |  | @ Cl=0.4, Cd= | 0.029646
|  |  |  | @ Cl=0.6, Cd= | 0.026359
alpha (deg) | Cl | Cd | Cm | Cl/Cd
-15.5 | -0.3261 | 0.13906 | -0.0881 | -2.345
-15 | -0.2875 | 0.133 | -0.0934 | -2.1617
-14.5 | -0.3205 | 0.11363 | -0.1118 | -2.8206
-14 | -0.2662 | 0.11084 | -0.1124 | -2.4017
-13.5 | -0.2458 | 0.10317 | -0.1186 | -2.3825
-13 | -0.3725 | 0.0769 | -0.1405 | -4.844
-12 | -0.4227 | 0.06072 | -0.1405 | -6.9615
-11.5 | -0.4319 | 0.05651 | -0.1376 | -7.6429
-10.5 | -0.5965 | 0.03937 | -0.1066 | -15.1511
-10 | -0.5584 | 0.03398 | -0.1057 | -16.4332
-9.5 | -0.5183 | 0.0306 | -0.1042 | -16.9379
-9 | -0.4521 | 0.02709 | -0.1072 | -16.6888
-8.5 | -0.3775 | 0.02491 | -0.1112 | -15.1546
-8 | -0.3182 | 0.02365 | -0.1123 | -13.4545
-7.5 | -0.2668 | 0.02243 | -0.1122 | -11.8948
-7 | -0.2285 | 0.02149 | -0.1101 | -10.6329
-6.5 | -0.2028 | 0.02072 | -0.1061 | -9.7876
-6 | -0.1884 | 0.02051 | -0.1004 | -9.1858
-5.5 | -0.1825 | 0.0202 | -0.0928 | -9.0347
-5 | -0.1928 | 0.01921 | -0.0822 | -10.0364
-4.5 | -0.2546 | 0.02146 | -0.0629 | -11.8639
-3.5 | -0.3176 | 0.02207 | -0.0348 | -14.3906
-3 | -0.2758 | 0.02338 | -0.0318 | -11.7964
-2.5 | -0.2188 | 0.02474 | -0.0304 | -8.844
-2 | -0.2218 | 0.02718 | -0.0196 | -8.1604
-1.5 | -0.2016 | 0.02978 | -0.0092 | -6.7696
-1 | -0.1455 | 0.03042 | -0.0079 | -4.783
-0.5 | -0.0819 | 0.03042 | -0.0101 | -2.6923
0 | -0.0742 | 0.03074 | -0.0042 | -2.4138
0.5 | -0.0043 | 0.03053 | -0.007 | -0.14085
1.5 | 0.0892 | 0.03064 | -0.0071 | 2.9112
2 | 0.1679 | 0.03024 | -0.012 | 5.5522
3 | 0.2307 | 0.03102 | -0.0075 | 7.4371
3.5 | 0.3024 | 0.03045 | -0.0105 | 9.931
4 | 0.3812 | 0.02962 | -0.0145 | 12.8697
5 | 0.4696 | 0.02974 | -0.0132 | 15.7902
5.5 | 0.5943 | 0.02657 | -0.0227 | 22.3673
6.5 | 0.8114 | 0.01855 | -0.0356 | 43.7412
7 | 0.8055 | 0.01921 | -0.0258 | 41.9313
7.5 | 0.8303 | 0.01928 | -0.0215 | 43.0654
8 | 0.8944 | 0.01755 | -0.0213 | 50.963
8.5 | 0.8726 | 0.02016 | -0.0105 | 43.2837
9 | 0.85 | 0.02377 | -0.0018 | 35.7594
9.5 | 0.8249 | 0.02792 | 0.0066 | 29.5451
10 | 0.8274 | 0.03122 | 0.0112 | 26.5022
10.5 | 0.8416 | 0.03368 | 0.0148 | 24.9881
11 | 0.8557 | 0.03616 | 0.0181 | 23.6643
11.5 | 0.8772 | 0.03834 | 0.0206 | 22.8795
12 | 0.9035 | 0.04078 | 0.0219 | 22.1555
12.5 | 0.9477 | 0.04276 | 0.0202 | 22.1632
13 | 1.0004 | 0.04451 | 0.0191 | 22.4758
13.5 | 1.0457 | 0.04693 | 0.0182 | 22.2821
14 | 1.0926 | 0.04979 | 0.0174 | 21.9442
14.5 | 1.1321 | 0.05361 | 0.0169 | 21.1173
15 | 1.1546 | 0.0584 | 0.0173 | 19.7705
15.5 | 1.1729 | 0.06317 | 0.0176 | 18.5674
16 | 1.1762 | 0.06933 | 0.0184 | 16.9652
16.5 | 1.1088 | 0.08163 | 0.0203 | 13.5832
17 | 1.0505 | 0.09546 | 0.0183 | 11.0046
17.5 | 1.0035 | 0.10942 | 0.0132 | 9.1711
18 | 0.9647 | 0.124 | 0.0061 | 7.7798
19 | 0.7695 | 0.20378 | -0.0383 | 3.7761
19.5 | 0.7908 | 0.2086 | -0.0408 | 3.791
20 | 0.8089 | 0.21548 | -0.0435 | 3.7539

## 19. Re 250k Mach 0.10 (1)
BIGFOIL.COM POLAR EXPORT
NACA66(3)-418
NACA66(3)-418 |  |  |  | Cl Max: | 1.316 | at alpha= | 8.5 | deg
JavaFoil+Calcfoil stall+Eppler ext transition |  |  |  | L/D Max: | 74.686 | at alpha= | 5 | deg
Re: | 250000 |  |  | Cd Min: | 0.01052 | at alpha= | 0 | deg
Mach: | 0.1 |  |  | Cl=0 at alpha= | -3.3583 | deg
|  |  |  | @ Cl=0.1, Cd= | 0.01118
|  |  |  | @ Cl=0.4, Cd= | 0.010575
|  |  |  | @ Cl=0.6, Cd= | 0.01108
alpha (deg) | Cl | Cd | Cm | Cl/Cd
-20 | -0.811 | 0.21627 | -0.01 | -3.749
-19.5 | -0.829 | 0.20819 | -0.011 | -3.983
-19 | -0.846 | 0.19637 | -0.011 | -4.308
-18.5 | -0.861 | 0.18604 | -0.012 | -4.627
-18 | -0.869 | 0.17584 | -0.012 | -4.94
-17.5 | -0.871 | 0.16614 | -0.013 | -5.245
-17 | -0.872 | 0.15731 | -0.013 | -5.544
-16.5 | -0.87 | 0.14611 | -0.014 | -5.957
-16 | -0.866 | 0.13812 | -0.015 | -6.271
-15.5 | -0.86 | 0.13247 | -0.015 | -6.489
-15 | -0.85 | 0.12267 | -0.016 | -6.931
-14.5 | -0.838 | 0.11674 | -0.016 | -7.18
-14 | -0.823 | 0.10983 | -0.017 | -7.497
-13.5 | -0.806 | 0.10315 | -0.018 | -7.811
-13 | -0.785 | 0.09699 | -0.018 | -8.097
-12.5 | -0.762 | 0.09111 | -0.019 | -8.365
-12 | -0.736 | 0.08582 | -0.02 | -8.579
-11.5 | -0.708 | 0.08023 | -0.02 | -8.821
-11 | -0.677 | 0.07401 | -0.021 | -9.145
-10.5 | -0.643 | 0.07027 | -0.022 | -9.157
-10 | -0.608 | 0.06721 | -0.023 | -9.041
-9.5 | -0.57 | 0.06178 | -0.024 | -9.229
-9 | -0.53 | 0.05819 | -0.024 | -9.111
-8.5 | -0.489 | 0.05594 | -0.025 | -8.738
-8 | -0.446 | 0.05208 | -0.027 | -8.567
-7.5 | -0.401 | 0.04954 | -0.027 | -8.103
-7 | -0.356 | 0.0466 | -0.03 | -7.646
-6.5 | -0.372 | 0.01621 | -0.064 | -22.916
-6 | -0.314 | 0.01574 | -0.065 | -19.979
-5.5 | -0.256 | 0.01526 | -0.067 | -16.805
-5 | -0.197 | 0.01484 | -0.068 | -13.311
-4.5 | -0.138 | 0.01436 | -0.07 | -9.603
-4 | -0.078 | 0.014 | -0.071 | -5.551
-3.5 | -0.017 | 0.01153 | -0.071 | -1.448
-3 | 0.043 | 0.01136 | -0.072 | 3.776
-2.5 | 0.103 | 0.01117 | -0.074 | 9.225
-2 | 0.163 | 0.01107 | -0.075 | 14.745
-1.5 | 0.224 | 0.011 | -0.077 | 20.312
-1 | 0.284 | 0.01096 | -0.078 | 25.911
-0.5 | 0.345 | 0.01091 | -0.08 | 31.598
0 | 0.409 | 0.01052 | -0.081 | 38.901
0.5 | 0.469 | 0.01067 | -0.082 | 43.938
1 | 0.529 | 0.01084 | -0.084 | 48.813
1.5 | 0.588 | 0.01104 | -0.085 | 53.281
2 | 0.648 | 0.01124 | -0.087 | 57.609
2.5 | 0.707 | 0.01146 | -0.088 | 61.661
3 | 0.762 | 0.01175 | -0.09 | 64.889
3.5 | 0.819 | 0.01204 | -0.091 | 68.033
4 | 0.874 | 0.01242 | -0.092 | 70.4
4.5 | 0.928 | 0.01276 | -0.094 | 72.74
5 | 0.981 | 0.01314 | -0.095 | 74.686
5.5 | 1.053 | 0.02039 | -0.099 | 51.657
6 | 1.104 | 0.0213 | -0.1 | 51.826
6.5 | 1.152 | 0.02206 | -0.102 | 52.231
7 | 1.198 | 0.02297 | -0.103 | 52.134
7.5 | 1.24 | 0.02399 | -0.105 | 51.711
8 | 1.061 | 0.05168 | -0.038 | 20.531
8.5 | 1.316 | 0.02594 | -0.107 | 50.731
9 | 1.12 | 0.0588 | -0.039 | 19.047
9.5 | 1.145 | 0.06296 | -0.039 | 18.181
10 | 1.166 | 0.06597 | -0.04 | 17.675
10.5 | 1.184 | 0.07052 | -0.041 | 16.787
11 | 1.198 | 0.07651 | -0.04 | 15.654
11.5 | 1.208 | 0.08045 | -0.042 | 15.018
12 | 1.215 | 0.08514 | -0.042 | 14.269
12.5 | 1.218 | 0.09115 | -0.042 | 13.36
13 | 1.217 | 0.09725 | -0.043 | 12.515
13.5 | 1.213 | 0.10395 | -0.043 | 11.668

## 20. Re 250k Mach 0.10 (2)
BIGFOIL.COM POLAR EXPORT
NACA66(3)-418
NACA66(3)-418 |  |  |  | Cl Max: | 1.1427 | at alpha= | 15.5 | deg
XFOIL ncrit=9 |  |  |  | L/D Max: | 49.8322 | at alpha= | 8 | deg
Re: | 250000 |  |  | Cd Min: | 0.21668 | at alpha= | 20 | deg
Mach: | 0.1 |  |  | Cl=0 at alpha= | 0.75413 | deg
|  |  |  | @ Cl=0.1, Cd= | 0.030674
|  |  |  | @ Cl=0.4, Cd= | 0.030077
|  |  |  | @ Cl=0.6, Cd= | 0.025636
alpha (deg) | Cl | Cd | Cm | Cl/Cd
-15.5 | -0.3186 | 0.13984 | -0.089 | -2.2783
-15 | -0.2813 | 0.13355 | -0.0945 | -2.1063
-14.5 | -0.3079 | 0.11553 | -0.1117 | -2.6651
-14 | -0.2576 | 0.11192 | -0.1131 | -2.3016
-13.5 | -0.2377 | 0.10407 | -0.1195 | -2.284
-13 | -0.3677 | 0.07838 | -0.1414 | -4.6912
-12.5 | -0.3153 | 0.07244 | -0.1415 | -4.3526
-12 | -0.3694 | 0.0632 | -0.1431 | -5.8449
-11.5 | -0.4092 | 0.05774 | -0.1398 | -7.0869
-11 | -0.461 | 0.05392 | -0.1322 | -8.5497
-10.5 | -0.5901 | 0.03976 | -0.109 | -14.8415
-10 | -0.5557 | 0.03464 | -0.1074 | -16.0421
-9.5 | -0.5175 | 0.03107 | -0.1057 | -16.6559
-9 | -0.4596 | 0.02771 | -0.1072 | -16.5861
-8.5 | -0.3811 | 0.02524 | -0.1119 | -15.099
-8 | -0.3192 | 0.02387 | -0.1132 | -13.3724
-7.5 | -0.2661 | 0.02263 | -0.1132 | -11.7587
-7 | -0.2265 | 0.02166 | -0.1112 | -10.4571
-6.5 | -0.2006 | 0.02096 | -0.1072 | -9.5706
-6 | -0.1862 | 0.02067 | -0.1015 | -9.0082
-5.5 | -0.1785 | 0.0203 | -0.0942 | -8.7931
-5 | -0.1865 | 0.01946 | -0.0839 | -9.5838
-4.5 | -0.2495 | 0.02181 | -0.0643 | -11.4397
-3.5 | -0.3218 | 0.02208 | -0.0348 | -14.5743
-3 | -0.2777 | 0.02338 | -0.0322 | -11.8777
-2.5 | -0.2196 | 0.02483 | -0.0306 | -8.8441
-2 | -0.1725 | 0.02774 | -0.0243 | -6.2185
1 | 0.0154 | 0.03112 | -0.0029 | 0.49486
1.5 | 0.0901 | 0.03072 | -0.007 | 2.9329
2 | 0.169 | 0.03035 | -0.0118 | 5.5684
2.5 | 0.1972 | 0.03073 | -0.0096 | 6.4172
3 | 0.2697 | 0.03027 | -0.0127 | 8.9098
4 | 0.3456 | 0.03074 | -0.0095 | 11.2427
4.5 | 0.4227 | 0.0298 | -0.013 | 14.1846
5 | 0.5069 | 0.0285 | -0.0174 | 17.786
7 | 0.8069 | 0.01927 | -0.0252 | 41.8734
7.5 | 0.8141 | 0.0203 | -0.0188 | 40.1034
8 | 0.891 | 0.01788 | -0.0199 | 49.8322
8.5 | 0.8678 | 0.02061 | -0.009 | 42.1058
9 | 0.8451 | 0.02433 | -0.0005 | 34.7349
9.5 | 0.82 | 0.02856 | 0.0079 | 28.7115
10 | 0.8248 | 0.0318 | 0.0122 | 25.9371
10.5 | 0.8401 | 0.0342 | 0.0157 | 24.5643
11 | 0.8537 | 0.0368 | 0.019 | 23.1984
11.5 | 0.8758 | 0.03897 | 0.0215 | 22.4737
12 | 0.9025 | 0.04135 | 0.023 | 21.8259
12.5 | 0.9477 | 0.04342 | 0.0214 | 21.8263
13 | 1.0007 | 0.04511 | 0.0204 | 22.1836
13.5 | 1.0461 | 0.04768 | 0.0195 | 21.94
14 | 1.0911 | 0.05084 | 0.0188 | 21.4614
14.5 | 1.1254 | 0.05512 | 0.0187 | 20.4173
15 | 1.1402 | 0.0605 | 0.0194 | 18.8463
15.5 | 1.1427 | 0.06646 | 0.0202 | 17.1938
16 | 1.1251 | 0.0743 | 0.0212 | 15.1427
16.5 | 1.0763 | 0.08601 | 0.0209 | 12.5137
17 | 1.0214 | 0.10012 | 0.0174 | 10.2018
17.5 | 0.9735 | 0.11505 | 0.0108 | 8.4615
18 | 0.9349 | 0.13053 | 0.0025 | 7.1623
18.5 | 0.7965 | 0.18707 | -0.0253 | 4.2578
19 | 0.7694 | 0.205 | -0.039 | 3.7532
19.5 | 0.7908 | 0.20996 | -0.0415 | 3.7664
20 | 0.8102 | 0.21668 | -0.044 | 3.7392

## 21. Re 250k Mach 0.25 (1)
BIGFOIL.COM POLAR EXPORT
NACA66(3)-418
NACA66(3)-418 |  |  |  | Cl Max: | 1.294 | at alpha= | 8 | deg
JavaFoil+Calcfoil stall+Eppler ext transition |  |  |  | L/D Max: | 70.129 | at alpha= | 4 | deg
Re: | 250000 |  |  | Cd Min: | 0.01076 | at alpha= | 0 | deg
Mach: | 0.25 |  |  | Cl=0 at alpha= | -3.3607 | deg
|  |  |  | @ Cl=0.1, Cd= | 0.011453
|  |  |  | @ Cl=0.4, Cd= | 0.010884
|  |  |  | @ Cl=0.6, Cd= | 0.0113
alpha (deg) | Cl | Cd | Cm | Cl/Cd
-19 | -0.535 | 0.22794 | -0.012 | -2.345
-18.5 | -0.585 | 0.24582 | -0.012 | -2.381
-18 | -0.625 | 0.19387 | -0.013 | -3.222
-17.5 | -0.655 | 0.17802 | -0.013 | -3.681
-17 | -0.682 | 0.18495 | -0.014 | -3.689
-16.5 | -0.705 | 0.17305 | -0.015 | -4.077
-16 | -0.725 | 0.15845 | -0.015 | -4.573
-15.5 | -0.739 | 0.14927 | -0.016 | -4.953
-15 | -0.75 | 0.13355 | -0.016 | -5.614
-14.5 | -0.755 | 0.12675 | -0.017 | -5.96
-14 | -0.757 | 0.11826 | -0.017 | -6.398
-13.5 | -0.753 | 0.11056 | -0.018 | -6.812
-13 | -0.745 | 0.10318 | -0.019 | -7.221
-12.5 | -0.733 | 0.0964 | -0.019 | -7.599
-12 | -0.716 | 0.08933 | -0.02 | -8.012
-11.5 | -0.695 | 0.08432 | -0.021 | -8.239
-11 | -0.67 | 0.07725 | -0.022 | -8.67
-10.5 | -0.641 | 0.07216 | -0.022 | -8.885
-10 | -0.609 | 0.06714 | -0.023 | -9.075
-9.5 | -0.574 | 0.06246 | -0.024 | -9.196
-9 | -0.536 | 0.05926 | -0.024 | -9.051
-8.5 | -0.496 | 0.05548 | -0.025 | -8.942
-8 | -0.454 | 0.05329 | -0.027 | -8.516
-7.5 | -0.41 | 0.05026 | -0.028 | -8.149
-7 | -0.364 | 0.04668 | -0.031 | -7.807
-6.5 | -0.317 | 0.04422 | -0.033 | -7.17
-6 | -0.322 | 0.01614 | -0.067 | -19.93
-5.5 | -0.263 | 0.01563 | -0.068 | -16.799
-5 | -0.202 | 0.01518 | -0.07 | -13.328
-4.5 | -0.141 | 0.01473 | -0.071 | -9.597
-4 | -0.08 | 0.01429 | -0.073 | -5.578
-3.5 | -0.017 | 0.01176 | -0.072 | -1.457
-3 | 0.044 | 0.01157 | -0.074 | 3.804
-2.5 | 0.106 | 0.01144 | -0.075 | 9.239
-2 | 0.167 | 0.01133 | -0.077 | 14.776
-1.5 | 0.229 | 0.01127 | -0.078 | 20.344
-1 | 0.291 | 0.01119 | -0.08 | 26.051
-0.5 | 0.354 | 0.01117 | -0.081 | 31.641
0 | 0.42 | 0.01076 | -0.083 | 39.023
0.5 | 0.481 | 0.01092 | -0.084 | 44.043
1 | 0.543 | 0.0111 | -0.086 | 48.899
1.5 | 0.603 | 0.01131 | -0.087 | 53.373
2 | 0.664 | 0.01155 | -0.089 | 57.489
2.5 | 0.725 | 0.0118 | -0.09 | 61.436
3 | 0.782 | 0.01206 | -0.092 | 64.824
3.5 | 0.839 | 0.0124 | -0.093 | 67.651
4 | 0.896 | 0.01278 | -0.095 | 70.129
4.5 | 0.97 | 0.01964 | -0.098 | 49.388
5 | 1.025 | 0.02041 | -0.1 | 50.196
5.5 | 1.078 | 0.02122 | -0.101 | 50.787
6 | 1.128 | 0.02212 | -0.103 | 50.993
6.5 | 1.175 | 0.02308 | -0.104 | 50.916
7 | 1.219 | 0.0241 | -0.106 | 50.584
7.5 | 1.259 | 0.02522 | -0.107 | 49.901
8 | 1.294 | 0.02612 | -0.109 | 49.557
8.5 | 1.104 | 0.0558 | -0.049 | 19.78
9 | 1.123 | 0.05991 | -0.04 | 18.742
9.5 | 1.14 | 0.06466 | -0.04 | 17.631
10 | 1.152 | 0.06892 | -0.04 | 16.715
10.5 | 1.158 | 0.0726 | -0.041 | 15.956
11 | 1.159 | 0.08044 | -0.042 | 14.405
11.5 | 1.153 | 0.0847 | -0.043 | 13.615
12 | 1.141 | 0.09072 | -0.043 | 12.579
12.5 | 1.123 | 0.09753 | -0.044 | 11.515
13 | 1.099 | 0.10064 | -0.046 | 10.919

## 22. Re 250k Mach 0.25 (2)
BIGFOIL.COM POLAR EXPORT
NACA66(3)-418
NACA66(3)-418 |  |  |  | Cl Max: | 1.0624 | at alpha= | 14.5 | deg
XFOIL ncrit=9 |  |  |  | L/D Max: | 43.996 | at alpha= | 8 | deg
Re: | 250000 |  |  | Cd Min: | 0.217 | at alpha= | 19.5 | deg
Mach: | 0.25 |  |  | Cl=0 at alpha= | 0.78806 | deg
|  |  |  | @ Cl=0.1, Cd= | 0.031293
|  |  |  | @ Cl=0.4, Cd= | 0.03041
|  |  |  | @ Cl=0.6, Cd= | 0.027545
alpha (deg) | Cl | Cd | Cm | Cl/Cd
-15.5 | -0.2809 | 0.14323 | -0.0945 | -1.9612
-15 | -0.2487 | 0.1357 | -0.1014 | -1.8327
-14.5 | -0.2569 | 0.12171 | -0.1146 | -2.1108
-14 | -0.2168 | 0.11645 | -0.1178 | -1.8617
-13.5 | -0.2075 | 0.10768 | -0.1245 | -1.927
-13 | -0.2189 | 0.09591 | -0.1322 | -2.2823
-12.5 | -0.2074 | 0.09042 | -0.1337 | -2.2937
-11 | -0.4681 | 0.04745 | -0.1377 | -9.8651
-10.5 | -0.5352 | 0.04145 | -0.1244 | -12.9119
-10 | -0.5286 | 0.03801 | -0.1184 | -13.9069
-9.5 | -0.5061 | 0.03388 | -0.1146 | -14.938
-9 | -0.4845 | 0.03164 | -0.1099 | -15.3129
-8.5 | -0.4 | 0.02721 | -0.1155 | -14.7005
-8 | -0.3279 | 0.0252 | -0.118 | -13.0119
-7.5 | -0.2692 | 0.02395 | -0.1181 | -11.2401
-7 | -0.2175 | 0.02266 | -0.1174 | -9.5984
-6.5 | -0.1903 | 0.02225 | -0.1133 | -8.5528
-6 | -0.1736 | 0.02159 | -0.1077 | -8.0408
-5.5 | -0.1591 | 0.02097 | -0.1014 | -7.587
-5 | -0.1937 | 0.02225 | -0.0864 | -8.7056
-4.5 | -0.229 | 0.02317 | -0.071 | -9.8835
-4 | -0.3058 | 0.0257 | -0.0485 | -11.8988
-3.5 | -0.3237 | 0.02326 | -0.0383 | -13.9166
-3 | -0.2859 | 0.02354 | -0.0336 | -12.1453
-2.5 | -0.2394 | 0.02517 | -0.0305 | -9.5113
-2 | -0.2463 | 0.02744 | -0.0189 | -8.9759
-1.5 | -0.2027 | 0.0302 | -0.0108 | -6.7119
-1 | -0.1937 | 0.03167 | -0.0017 | -6.1162
-0.5 | -0.1426 | 0.03184 | -0.001 | -4.4786
0 | -0.0673 | 0.03139 | -0.0058 | -2.144
1 | 0.0181 | 0.03161 | -0.0025 | 0.5726
1.5 | 0.0973 | 0.03126 | -0.0069 | 3.1126
2 | 0.1241 | 0.03159 | -0.0043 | 3.9285
2.5 | 0.2059 | 0.03112 | -0.0092 | 6.6163
3 | 0.2395 | 0.03143 | -0.0073 | 7.6201
3.5 | 0.3195 | 0.03071 | -0.0111 | 10.4038
4 | 0.3557 | 0.03095 | -0.0089 | 11.4927
4.5 | 0.4369 | 0.02996 | -0.0127 | 14.5828
5 | 0.4823 | 0.02987 | -0.0117 | 16.1466
5.5 | 0.572 | 0.02809 | -0.0162 | 20.3631
6.5 | 0.6856 | 0.02588 | -0.0156 | 26.4915
7.5 | 0.8054 | 0.0216 | -0.0132 | 37.287
8 | 0.872 | 0.01982 | -0.0125 | 43.996
8.5 | 0.845 | 0.02304 | -0.0017 | 36.6753
9 | 0.8195 | 0.02732 | 0.0066 | 29.9963
9.5 | 0.8037 | 0.03152 | 0.0135 | 25.4981
10 | 0.8171 | 0.03439 | 0.017 | 23.7598
10.5 | 0.8323 | 0.03715 | 0.0203 | 22.4038
11.5 | 0.8701 | 0.0424 | 0.0261 | 20.5212
12 | 0.9011 | 0.04449 | 0.0282 | 20.254
12.5 | 0.9423 | 0.04654 | 0.0287 | 20.2471
13 | 0.9981 | 0.04874 | 0.0273 | 20.478
13.5 | 1.036 | 0.0526 | 0.0271 | 19.6958
14 | 1.0586 | 0.05788 | 0.0274 | 18.2896
14.5 | 1.0624 | 0.06468 | 0.0279 | 16.4255
15 | 1.0477 | 0.07297 | 0.0279 | 14.358
15.5 | 1.0192 | 0.08304 | 0.0266 | 12.2736
16 | 0.9827 | 0.09498 | 0.0231 | 10.3464
16.5 | 0.9412 | 0.10902 | 0.0166 | 8.6333
17 | 0.8956 | 0.12582 | 0.0069 | 7.1181
17.5 | 0.8708 | 0.14052 | -0.0019 | 6.197
18 | 0.7581 | 0.19209 | -0.0296 | 3.9466
19 | 0.7708 | 0.21122 | -0.0422 | 3.6493
19.5 | 0.7921 | 0.217 | -0.0454 | 3.6502

## 23. Re 250k Mach 0.50 (1)
BIGFOIL.COM POLAR EXPORT
NACA66(3)-418
NACA66(3)-418 |  |  |  | Cl Max: | 1.311 | at alpha= | 20 | deg
JavaFoil+Calcfoil stall+Eppler ext transition |  |  |  | L/D Max: | 67.711 | at alpha= | 4 | deg
Re: | 250000 |  |  | Cd Min: | 0.01189 | at alpha= | 0 | deg
Mach: | 0.5 |  |  | Cl=0 at alpha= | -3.3603 | deg
|  |  |  | @ Cl=0.1, Cd= | 0.01259
|  |  |  | @ Cl=0.4, Cd= | 0.012252
|  |  |  | @ Cl=0.6, Cd= | 0.012343
alpha (deg) | Cl | Cd | Cm | Cl/Cd
-20 | -0.95 | 0.28028 | -0.017 | -3.39
-19.5 | -0.92 | 0.26325 | -0.017 | -3.495
-19 | -0.89 | 0.24629 | -0.017 | -3.615
-18.5 | -0.862 | 0.24557 | -0.018 | -3.512
-18 | -0.834 | 0.23315 | -0.018 | -3.578
-17.5 | -0.806 | 0.23163 | -0.019 | -3.481
-17 | -0.778 | 0.22765 | -0.02 | -3.419
-16.5 | -0.75 | 0.21905 | -0.021 | -3.425
-16 | -0.722 | 0.2126 | -0.022 | -3.397
-15.5 | -0.694 | 0.20002 | -0.022 | -3.471
-15 | -0.666 | 0.18126 | -0.024 | -3.676
-14.5 | -0.636 | 0.17234 | -0.022 | -3.69
-14 | -0.608 | 0.17026 | -0.023 | -3.568
-13.5 | -0.579 | 0.16278 | -0.023 | -3.558
-13 | -0.551 | 0.16736 | -0.024 | -3.292
-12.5 | -0.523 | 0.16396 | -0.025 | -3.187
-12 | -0.494 | 0.23467 | -0.025 | -2.106
-11.5 | -0.466 | 0.15737 | -0.026 | -2.96
-11 | -0.437 | 0.13772 | -0.025 | -3.172
-10.5 | -0.409 | 0.1204 | -0.026 | -3.393
-10 | -0.38 | 0.11701 | -0.027 | -3.248
-9.5 | -0.351 | 0.07967 | -0.027 | -4.41
-9 | -0.323 | 0.06701 | -0.027 | -4.819
-8.5 | -0.448 | 0.06905 | -0.027 | -6.488
-8 | -0.451 | 0.06 | -0.027 | -7.509
-7.5 | -0.425 | 0.0539 | -0.028 | -7.886
-7 | -0.387 | 0.04986 | -0.03 | -7.769
-6.5 | -0.342 | 0.04689 | -0.03 | -7.301
-6 | -0.293 | 0.04402 | -0.032 | -6.658
-5.5 | -0.241 | 0.0411 | -0.038 | -5.873
-5 | -0.223 | 0.01684 | -0.077 | -13.249
-4.5 | -0.156 | 0.01624 | -0.079 | -9.627
-4 | -0.088 | 0.01572 | -0.08 | -5.62
-3.5 | -0.019 | 0.01529 | -0.082 | -1.272
-3 | 0.049 | 0.01271 | -0.081 | 3.845
-2.5 | 0.117 | 0.01255 | -0.083 | 9.358
-2 | 0.186 | 0.01242 | -0.085 | 14.987
-1.5 | 0.255 | 0.01235 | -0.086 | 20.632
-1 | 0.324 | 0.01229 | -0.088 | 26.355
-0.5 | 0.393 | 0.01229 | -0.09 | 31.971
0 | 0.466 | 0.01189 | -0.091 | 39.173
0.5 | 0.534 | 0.0121 | -0.093 | 44.114
1 | 0.602 | 0.01235 | -0.094 | 48.717
1.5 | 0.67 | 0.01261 | -0.096 | 53.142
2 | 0.737 | 0.01293 | -0.098 | 57.009
2.5 | 0.804 | 0.01329 | -0.099 | 60.532
3 | 0.866 | 0.01363 | -0.101 | 63.541
3.5 | 0.928 | 0.0141 | -0.102 | 65.851
4 | 0.989 | 0.01461 | -0.104 | 67.711
4.5 | 1.069 | 0.02312 | -0.108 | 46.224
5 | 1.123 | 0.02425 | -0.11 | 46.303
5.5 | 1.171 | 0.0256 | -0.112 | 45.74
6 | 1.21 | 0.02682 | -0.113 | 45.1
6.5 | 1.028 | 0.04569 | -0.041 | 22.495
7 | 1.029 | 0.05069 | -0.041 | 20.293
7.5 | 0.988 | 0.05601 | -0.043 | 17.639
8 | 0.644 | 0.05775 | -0.049 | 11.155
8.5 | 0.672 | 0.06453 | -0.047 | 10.41
9 | 0.699 | 0.07997 | -0.047 | 8.746
9.5 | 0.727 | 0.1119 | -0.05 | 6.501
10 | 0.755 | 0.11511 | -0.051 | 6.559
10.5 | 0.784 | 0.12652 | -0.056 | 6.193
11 | 0.811 | 0.13668 | -0.057 | 5.933
11.5 | 0.838 | 0.15242 | -0.057 | 5.5
12 | 0.866 | 0.15537 | -0.058 | 5.572
12.5 | 0.893 | 0.16839 | -0.06 | 5.304
13 | 0.924 | 0.18188 | -0.071 | 5.082
13.5 | 0.951 | 0.18622 | -0.07 | 5.105
14 | 0.978 | 0.19031 | -0.071 | 5.138
14.5 | 1.005 | 0.19585 | -0.072 | 5.131
15 | 1.032 | 0.20047 | -0.073 | 5.149
15.5 | 1.06 | 0.20476 | -0.076 | 5.176
16 | 1.089 | 0.21615 | -0.08 | 5.037
16.5 | 1.118 | 0.22931 | -0.084 | 4.877
17 | 1.145 | 0.23985 | -0.085 | 4.775
17.5 | 1.172 | 0.25185 | -0.086 | 4.652
18 | 1.198 | 0.25692 | -0.087 | 4.663
18.5 | 1.225 | 0.26261 | -0.088 | 4.665
19 | 1.254 | 0.26863 | -0.091 | 4.667
19.5 | 1.284 | 0.28154 | -0.096 | 4.562
20 | 1.311 | 0.28897 | -0.096 | 4.535

## 24. Re 250k Mach 0.50 (2)
BIGFOIL.COM POLAR EXPORT
NACA66(3)-418
NACA66(3)-418 |  |  |  | Cl Max: | 0.8901 | at alpha= | 12 | deg
XFOIL ncrit=9 |  |  |  | L/D Max: | 32.668 | at alpha= | 7.5 | deg
Re: | 250000 |  |  | Cd Min: | 0.22627 | at alpha= | -20 | deg
Mach: | 0.5 |  |  | Cl=0 at alpha= | 1.3422 | deg
|  |  |  | @ Cl=0.1, Cd= | 0.035213
|  |  |  | @ Cl=0.4, Cd= | 0.033959
|  |  |  | @ Cl=0.6, Cd= | 0.031637
alpha (deg) | Cl | Cd | Cm | Cl/Cd
-20 | -0.4282 | 0.22627 | -0.0532 | -1.8924
-19.5 | -0.4216 | 0.22029 | -0.0592 | -1.9138
-19 | -0.4058 | 0.21364 | -0.0599 | -1.8995
-18.5 | -0.3755 | 0.20568 | -0.0659 | -1.8257
-18 | -0.3474 | 0.19659 | -0.0793 | -1.7671
-17.5 | -0.3046 | 0.18598 | -0.0885 | -1.6378
-17 | -0.2629 | 0.17711 | -0.0975 | -1.4844
-16.5 | -0.2497 | 0.16829 | -0.1104 | -1.4837
-16 | -0.2019 | 0.1587 | -0.1162 | -1.2722
-15.5 | -0.1763 | 0.15138 | -0.1216 | -1.1646
-15 | -0.1826 | 0.14266 | -0.1301 | -1.28
-14.5 | -0.1463 | 0.13618 | -0.1306 | -1.0743
-14 | -0.1361 | 0.12948 | -0.1344 | -1.0511
-13.5 | -0.1386 | 0.12086 | -0.1392 | -1.1468
-13 | -0.1124 | 0.11534 | -0.14 | -0.97451
-12.5 | -0.148 | 0.10515 | -0.1492 | -1.4075
-12 | -0.1155 | 0.09905 | -0.1477 | -1.1661
-11.5 | -0.152 | 0.07917 | -0.158 | -1.9199
-11 | -0.176 | 0.0682 | -0.1635 | -2.5806
-10.5 | -0.2189 | 0.05774 | -0.1677 | -3.7911
-10 | -0.2582 | 0.05022 | -0.1673 | -5.1414
-9.5 | -0.2929 | 0.04468 | -0.1634 | -6.5555
-9 | -0.3169 | 0.0401 | -0.1575 | -7.9027
-8.5 | -0.3275 | 0.03607 | -0.1508 | -9.0796
-8 | -0.3268 | 0.03327 | -0.1435 | -9.8227
-7.5 | -0.2949 | 0.03051 | -0.139 | -9.6657
-7 | -0.2356 | 0.02833 | -0.1373 | -8.3163
-6.5 | -0.1703 | 0.02687 | -0.1362 | -6.3379
-6 | -0.15 | 0.02707 | -0.1291 | -5.5412
-5.5 | -0.1555 | 0.0274 | -0.1182 | -5.6752
-5 | -0.1466 | 0.02715 | -0.1096 | -5.3996
-4.5 | -0.2935 | 0.03096 | -0.0751 | -9.48
-4 | -0.2965 | 0.03047 | -0.064 | -9.7309
-3.5 | -0.3599 | 0.0314 | -0.0438 | -11.4618
-3 | -0.3414 | 0.03048 | -0.0366 | -11.2008
-2 | -0.3341 | 0.02816 | -0.0175 | -11.8643
-1.5 | -0.2697 | 0.03084 | -0.0123 | -8.7451
-1 | -0.2565 | 0.03417 | 0.0017 | -7.5066
-0.5 | -0.1934 | 0.03527 | 0.0043 | -5.4834
0 | -0.1667 | 0.03569 | 0.0102 | -4.6708
0.5 | -0.095 | 0.03533 | 0.0084 | -2.6889
1.5 | 0.0178 | 0.03484 | 0.0075 | 0.51091
2.5 | 0.1059 | 0.03524 | 0.0106 | 3.0051
3 | 0.1848 | 0.03472 | 0.0073 | 5.3226
4 | 0.318 | 0.03435 | 0.0037 | 9.2576
4.5 | 0.383 | 0.034 | 0.0026 | 11.2647
5 | 0.4367 | 0.03387 | 0.0036 | 12.8934
6 | 0.5633 | 0.03269 | 0.0041 | 17.2316
7 | 0.7341 | 0.02779 | 0.0028 | 26.416
7.5 | 0.8216 | 0.02515 | 0.0038 | 32.668
8 | 0.8121 | 0.02805 | 0.0128 | 28.9519
8.5 | 0.7805 | 0.0332 | 0.0212 | 23.509
9 | 0.7651 | 0.03838 | 0.0267 | 19.9349
9.5 | 0.7719 | 0.04235 | 0.031 | 18.2267
10 | 0.7847 | 0.04639 | 0.0342 | 16.9153
10.5 | 0.8078 | 0.05011 | 0.0364 | 16.1205
11 | 0.8373 | 0.05305 | 0.0397 | 15.7832
11.5 | 0.8693 | 0.05659 | 0.0422 | 15.3614
12 | 0.8901 | 0.06156 | 0.0441 | 14.4591
12.5 | 0.8864 | 0.06858 | 0.0457 | 12.9251
13 | 0.8673 | 0.07778 | 0.0449 | 11.1507
13.5 | 0.8378 | 0.08889 | 0.0417 | 9.4251
14 | 0.8031 | 0.10199 | 0.0356 | 7.8743
14.5 | 0.7663 | 0.11725 | 0.0265 | 6.5356
15 | 0.7307 | 0.13555 | 0.014 | 5.3906
15.5 | 0.714 | 0.15297 | 0.0021 | 4.6676
16 | 0.7191 | 0.16603 | -0.0068 | 4.3311
16.5 | 0.7088 | 0.18838 | -0.0197 | 3.7626
17 | 0.7299 | 0.1979 | -0.0264 | 3.6882

## 25. Re 500k Mach 0.00 (1)
BIGFOIL.COM POLAR EXPORT
NACA66(3)-418
NACA66(3)-418 |  |  |  | Cl Max: | 1.428 | at alpha= | 10.5 | deg
JavaFoil+Calcfoil stall+Eppler ext transition |  |  |  | L/D Max: | 104.419 | at alpha= | 4.5 | deg
Re: | 500000 |  |  | Cd Min: | 0.00764 | at alpha= | 0 | deg
Mach: | 0 |  |  | Cl=0 at alpha= | -3.3583 | deg
|  |  |  | @ Cl=0.1, Cd= | 0.0078584
|  |  |  | @ Cl=0.4, Cd= | 0.0076852
|  |  |  | @ Cl=0.6, Cd= | 0.0079608
alpha (deg) | Cl | Cd | Cm | Cl/Cd
-20 | -0.852 | 0.19202 | -0.01 | -4.439
-19.5 | -0.867 | 0.17976 | -0.011 | -4.823
-19 | -0.88 | 0.17233 | -0.011 | -5.107
-18.5 | -0.891 | 0.16388 | -0.012 | -5.439
-18 | -0.896 | 0.15584 | -0.012 | -5.749
-17.5 | -0.896 | 0.14795 | -0.013 | -6.054
-17 | -0.894 | 0.13981 | -0.013 | -6.391
-16.5 | -0.889 | 0.13268 | -0.014 | -6.701
-16 | -0.882 | 0.12582 | -0.015 | -7.013
-15.5 | -0.873 | 0.11889 | -0.015 | -7.346
-15 | -0.862 | 0.11279 | -0.016 | -7.639
-14.5 | -0.848 | 0.10635 | -0.016 | -7.969
-14 | -0.831 | 0.10043 | -0.017 | -8.273
-13.5 | -0.812 | 0.09522 | -0.018 | -8.523
-13 | -0.79 | 0.08939 | -0.018 | -8.834
-12.5 | -0.765 | 0.08504 | -0.019 | -8.998
-12 | -0.738 | 0.07986 | -0.02 | -9.244
-11.5 | -0.709 | 0.07532 | -0.021 | -9.413
-11 | -0.677 | 0.0697 | -0.022 | -9.72
-10.5 | -0.644 | 0.06632 | -0.023 | -9.705
-10 | -0.607 | 0.06333 | -0.024 | -9.589
-9.5 | -0.57 | 0.05812 | -0.026 | -9.805
-9 | -0.529 | 0.05605 | -0.026 | -9.444
-8.5 | -0.489 | 0.05195 | -0.03 | -9.419
-8 | -0.534 | 0.01528 | -0.06 | -34.985
-7.5 | -0.481 | 0.01482 | -0.061 | -32.484
-7 | -0.427 | 0.01428 | -0.063 | -29.896
-6.5 | -0.371 | 0.01379 | -0.064 | -26.906
-6 | -0.314 | 0.01329 | -0.066 | -23.627
-5.5 | -0.256 | 0.01282 | -0.068 | -19.972
-5 | -0.197 | 0.01219 | -0.069 | -16.169
-4.5 | -0.138 | 0.01203 | -0.071 | -11.439
-4 | -0.078 | 0.01154 | -0.073 | -6.718
-3.5 | -0.017 | 0.00825 | -0.073 | -2.045
-3 | 0.043 | 0.00812 | -0.075 | 5.342
-2.5 | 0.104 | 0.00784 | -0.077 | 13.278
-2 | 0.165 | 0.00775 | -0.078 | 21.296
-1.5 | 0.226 | 0.0079 | -0.079 | 28.63
-1 | 0.287 | 0.00786 | -0.081 | 36.541
-0.5 | 0.349 | 0.00785 | -0.082 | 44.419
0 | 0.414 | 0.00764 | -0.084 | 54.173
0.5 | 0.474 | 0.00773 | -0.085 | 61.355
1 | 0.535 | 0.00783 | -0.087 | 68.268
1.5 | 0.595 | 0.00795 | -0.088 | 74.884
2 | 0.655 | 0.00808 | -0.09 | 81.102
2.5 | 0.715 | 0.00822 | -0.091 | 86.986
3 | 0.772 | 0.00838 | -0.093 | 92.069
3.5 | 0.829 | 0.00856 | -0.094 | 96.838
4 | 0.886 | 0.00878 | -0.095 | 100.857
4.5 | 0.94 | 0.00901 | -0.097 | 104.419
5 | 0.999 | 0.01704 | -0.099 | 58.627
5.5 | 1.052 | 0.01766 | -0.1 | 59.554
6 | 1.102 | 0.01847 | -0.101 | 59.687
6.5 | 1.151 | 0.01911 | -0.103 | 60.23
7 | 1.197 | 0.01991 | -0.104 | 60.132
7.5 | 1.24 | 0.02077 | -0.106 | 59.713
8 | 1.281 | 0.02147 | -0.107 | 59.647
8.5 | 1.317 | 0.0224 | -0.108 | 58.811
9 | 1.351 | 0.02342 | -0.109 | 57.675
9.5 | 1.144 | 0.05916 | -0.04 | 19.339
10 | 1.406 | 0.0254 | -0.112 | 55.371
10.5 | 1.428 | 0.02627 | -0.113 | 54.35
11 | 1.202 | 0.07069 | -0.042 | 16.999
11.5 | 1.214 | 0.07484 | -0.042 | 16.222
12 | 1.223 | 0.07965 | -0.043 | 15.355
12.5 | 1.228 | 0.08464 | -0.043 | 14.513
13 | 1.231 | 0.08941 | -0.043 | 13.763
13.5 | 1.229 | 0.0947 | -0.044 | 12.982
14 | 1.225 | 0.10215 | -0.043 | 11.99
14.5 | 1.218 | 0.10813 | -0.044 | 11.26
15 | 1.208 | 0.11518 | -0.045 | 10.484
15.5 | 1.196 | 0.11836 | -0.049 | 10.102

## 26. Re 500k Mach 0.00 (2)
BIGFOIL.COM POLAR EXPORT
NACA66(3)-418
NACA66(3)-418 |  |  |  | Cl Max: | 1.2031 | at alpha= | 17.5 | deg
XFOIL ncrit=9 |  |  |  | L/D Max: | 91.4927 | at alpha= | 6 | deg
Re: | 500000 |  |  | Cd Min: | 0.16381 | at alpha= | -17.5 | deg
Mach: | 0 |  |  | Cl=0 at alpha= | -2.8524 | deg
|  |  |  | @ Cl=0.1, Cd= | 0.012348
|  |  |  | @ Cl=0.4, Cd= | 0.012966
|  |  |  | @ Cl=0.6, Cd= | 0.01282
alpha (deg) | Cl | Cd | Cm | Cl/Cd
-17.5 | -0.3734 | 0.16381 | -0.0685 | -2.2795
-17 | -0.3336 | 0.15717 | -0.0766 | -2.1225
-16.5 | -0.3034 | 0.14797 | -0.0867 | -2.0504
-16 | -0.3019 | 0.13219 | -0.0992 | -2.2838
-15.5 | -0.2705 | 0.12602 | -0.1057 | -2.1465
-15 | -0.2572 | 0.1182 | -0.1112 | -2.176
-14.5 | -0.303 | 0.09732 | -0.122 | -3.1134
-14 | -0.3072 | 0.08828 | -0.1263 | -3.4798
-13 | -0.6418 | 0.03921 | -0.1275 | -16.3683
-12.5 | -0.6552 | 0.03526 | -0.1217 | -18.582
-12 | -0.6522 | 0.03182 | -0.1166 | -20.4965
-11.5 | -0.6357 | 0.02874 | -0.1128 | -22.119
-11 | -0.5872 | 0.02592 | -0.1133 | -22.6543
-10.5 | -0.5426 | 0.02415 | -0.1128 | -22.4679
-9.5 | -0.4464 | 0.02127 | -0.1122 | -20.9873
-9 | -0.3975 | 0.01997 | -0.1119 | -19.9049
-8.5 | -0.355 | 0.0188 | -0.1108 | -18.883
-8 | -0.3162 | 0.0179 | -0.109 | -17.6648
-7.5 | -0.2797 | 0.01709 | -0.1068 | -16.3663
-7 | -0.252 | 0.01593 | -0.1034 | -15.8192
-6.5 | -0.2174 | 0.01519 | -0.1007 | -14.312
-6 | -0.1877 | 0.01432 | -0.0972 | -13.1075
-5.5 | -0.1601 | 0.01376 | -0.0931 | -11.6352
-5 | -0.1417 | 0.01309 | -0.0872 | -10.8251
-4.5 | -0.1434 | 0.01124 | -0.0785 | -12.758
-4 | -0.1281 | 0.0096 | -0.0723 | -13.3438
-3.5 | -0.0725 | 0.00991 | -0.0726 | -7.3158
-3 | -0.0157 | 0.01047 | -0.0728 | -1.4995
-2.5 | 0.0375 | 0.01139 | -0.0719 | 3.2924
-2 | 0.0916 | 0.01231 | -0.071 | 7.4411
-1.5 | 0.1445 | 0.01255 | -0.071 | 11.5139
-1 | 0.199 | 0.01277 | -0.0711 | 15.5834
-0.5 | 0.2539 | 0.01291 | -0.0716 | 19.6669
0 | 0.3108 | 0.0129 | -0.0727 | 24.093
0.5 | 0.3705 | 0.01291 | -0.0745 | 28.6987
1 | 0.4182 | 0.013 | -0.0738 | 32.1692
1.5 | 0.4695 | 0.01304 | -0.0737 | 36.0046
2 | 0.5274 | 0.01294 | -0.0747 | 40.7573
2.5 | 0.5887 | 0.01282 | -0.0764 | 45.9204
3 | 0.6424 | 0.01282 | -0.0768 | 50.1092
3.5 | 0.6985 | 0.01255 | -0.0774 | 55.6574
4 | 0.7683 | 0.01202 | -0.0804 | 63.9185
4.5 | 0.8216 | 0.0115 | -0.0802 | 71.4435
5 | 0.8741 | 0.01064 | -0.0793 | 82.1523
5.5 | 0.9106 | 0.01037 | -0.0756 | 87.811
6 | 0.9378 | 0.01025 | -0.0701 | 91.4927
6.5 | 0.9242 | 0.01089 | -0.0568 | 84.8669
7 | 0.8941 | 0.0131 | -0.0426 | 68.2519
7.5 | 0.8715 | 0.01583 | -0.0312 | 55.0537
8 | 0.8593 | 0.01873 | -0.0225 | 45.8783
8.5 | 0.8546 | 0.02169 | -0.0157 | 39.4006
9 | 0.8563 | 0.02457 | -0.0099 | 34.8514
9.5 | 0.8794 | 0.02646 | -0.007 | 33.2351
10 | 0.905 | 0.02833 | -0.0046 | 31.9449
10.5 | 0.9279 | 0.03033 | -0.0019 | 30.5935
11 | 0.9476 | 0.03273 | 0.0008 | 28.952
11.5 | 0.9729 | 0.03475 | 0.0028 | 27.9971
12 | 0.9942 | 0.03714 | 0.005 | 26.769
12.5 | 1.0101 | 0.04003 | 0.0075 | 25.2336
13 | 1.0335 | 0.04245 | 0.0093 | 24.3463
13.5 | 1.0552 | 0.04492 | 0.0112 | 23.4907
14 | 1.0765 | 0.04749 | 0.013 | 22.6679
14.5 | 1.0995 | 0.04996 | 0.0147 | 22.0076
15.5 | 1.1553 | 0.05614 | 0.0142 | 20.5789
16 | 1.177 | 0.05994 | 0.0144 | 19.6363
16.5 | 1.1927 | 0.06434 | 0.0145 | 18.5375
17 | 1.2018 | 0.06947 | 0.0144 | 17.2996
17.5 | 1.2031 | 0.07572 | 0.0141 | 15.8888
18 | 1.2014 | 0.08236 | 0.013 | 14.5872
18.5 | 1.1817 | 0.09185 | 0.011 | 12.8655
19 | 1.136 | 0.1061 | 0.0062 | 10.7069
19.5 | 1.0664 | 0.12625 | -0.0036 | 8.4467
20 | 0.9722 | 0.15548 | -0.0214 | 6.2529

## 27. Re 500k Mach 0.10 (1)
BIGFOIL.COM POLAR EXPORT
NACA66(3)-418
NACA66(3)-418 |  |  |  | Cl Max: | 1.425 | at alpha= | 10.5 | deg
JavaFoil+Calcfoil stall+Eppler ext transition |  |  |  | L/D Max: | 107.311 | at alpha= | 5 | deg
Re: | 500000 |  |  | Cd Min: | 0.00767 | at alpha= | 0 | deg
Mach: | 0.1 |  |  | Cl=0 at alpha= | -3.3607 | deg
|  |  |  | @ Cl=0.1, Cd= | 0.007903
|  |  |  | @ Cl=0.4, Cd= | 0.0077209
|  |  |  | @ Cl=0.6, Cd= | 0.0079943
alpha (deg) | Cl | Cd | Cm | Cl/Cd
-20 | -0.811 | 0.1913 | -0.01 | -4.239
-19.5 | -0.829 | 0.18475 | -0.011 | -4.488
-19 | -0.846 | 0.17569 | -0.011 | -4.815
-18.5 | -0.861 | 0.16717 | -0.012 | -5.15
-18 | -0.869 | 0.15871 | -0.012 | -5.474
-17.5 | -0.872 | 0.15054 | -0.013 | -5.789
-17 | -0.872 | 0.14094 | -0.013 | -6.188
-16.5 | -0.87 | 0.13433 | -0.014 | -6.48
-16 | -0.866 | 0.12746 | -0.015 | -6.796
-15.5 | -0.86 | 0.12012 | -0.015 | -7.156
-15 | -0.85 | 0.11338 | -0.016 | -7.5
-14.5 | -0.838 | 0.10742 | -0.016 | -7.803
-14 | -0.823 | 0.10215 | -0.017 | -8.061
-13.5 | -0.806 | 0.09587 | -0.018 | -8.405
-13 | -0.785 | 0.09012 | -0.018 | -8.715
-12.5 | -0.762 | 0.08527 | -0.019 | -8.938
-12 | -0.736 | 0.08028 | -0.02 | -9.171
-11.5 | -0.708 | 0.0756 | -0.021 | -9.363
-11 | -0.677 | 0.07 | -0.022 | -9.673
-10.5 | -0.644 | 0.06698 | -0.023 | -9.615
-10 | -0.608 | 0.06347 | -0.024 | -9.58
-9.5 | -0.571 | 0.05841 | -0.025 | -9.768
-9 | -0.531 | 0.05539 | -0.026 | -9.581
-8.5 | -0.49 | 0.05283 | -0.027 | -9.269
-8 | -0.536 | 0.0154 | -0.06 | -34.821
-7.5 | -0.483 | 0.01489 | -0.061 | -32.457
-7 | -0.429 | 0.01434 | -0.063 | -29.879
-6.5 | -0.373 | 0.01385 | -0.065 | -26.9
-6 | -0.315 | 0.01338 | -0.066 | -23.568
-5.5 | -0.257 | 0.01291 | -0.068 | -19.921
-5 | -0.198 | 0.01224 | -0.07 | -16.172
-4.5 | -0.138 | 0.01208 | -0.071 | -11.448
-4 | -0.078 | 0.01158 | -0.073 | -6.729
-3.5 | -0.017 | 0.00828 | -0.074 | -2.047
-3 | 0.044 | 0.00816 | -0.075 | 5.337
-2.5 | 0.105 | 0.00788 | -0.077 | 13.29
-2 | 0.166 | 0.00797 | -0.078 | 20.797
-1.5 | 0.227 | 0.00793 | -0.079 | 28.649
-1 | 0.289 | 0.00791 | -0.081 | 36.507
-0.5 | 0.35 | 0.00788 | -0.083 | 44.49
0 | 0.416 | 0.00767 | -0.084 | 54.231
0.5 | 0.477 | 0.00776 | -0.086 | 61.387
1 | 0.537 | 0.00787 | -0.087 | 68.301
1.5 | 0.598 | 0.00799 | -0.089 | 74.842
2 | 0.658 | 0.00812 | -0.09 | 81.117
2.5 | 0.719 | 0.00826 | -0.091 | 86.96
3 | 0.775 | 0.00842 | -0.093 | 92.018
3.5 | 0.833 | 0.00861 | -0.094 | 96.759
4 | 0.89 | 0.00882 | -0.096 | 100.874
4.5 | 0.945 | 0.00905 | -0.097 | 104.376
5 | 0.999 | 0.00931 | -0.099 | 107.311
5.5 | 1.056 | 0.01779 | -0.1 | 59.383
6 | 1.107 | 0.01861 | -0.102 | 59.474
6.5 | 1.155 | 0.01928 | -0.103 | 59.916
7 | 1.201 | 0.0201 | -0.105 | 59.766
7.5 | 1.244 | 0.02098 | -0.106 | 59.283
8 | 1.284 | 0.02163 | -0.107 | 59.339
8.5 | 1.32 | 0.02262 | -0.109 | 58.355
9 | 1.352 | 0.0236 | -0.11 | 57.298
9.5 | 1.145 | 0.05929 | -0.04 | 19.305
10 | 1.405 | 0.0257 | -0.112 | 54.672
10.5 | 1.425 | 0.02659 | -0.114 | 53.604
11 | 1.198 | 0.07167 | -0.041 | 16.712
11.5 | 1.208 | 0.0752 | -0.042 | 16.068
12 | 1.215 | 0.07971 | -0.043 | 15.242
12.5 | 1.218 | 0.08501 | -0.043 | 14.325
13 | 1.217 | 0.0901 | -0.044 | 13.509
13.5 | 1.213 | 0.09553 | -0.044 | 12.696
14 | 1.205 | 0.10302 | -0.044 | 11.699
14.5 | 1.194 | 0.10971 | -0.045 | 10.888
15 | 1.182 | 0.11378 | -0.049 | 10.385
15.5 | 1.165 | 0.11961 | -0.051 | 9.743

## 28. Re 500k Mach 0.10 (2)
BIGFOIL.COM POLAR EXPORT
NACA66(3)-418
NACA66(3)-418 |  |  |  | Cl Max: | 1.1851 | at alpha= | 17 | deg
XFOIL ncrit=9 |  |  |  | L/D Max: | 90.9417 | at alpha= | 6 | deg
Re: | 500000 |  |  | Cd Min: | 0.17302 | at alpha= | 20 | deg
Mach: | 0.1 |  |  | Cl=0 at alpha= | -2.8408 | deg
|  |  |  | @ Cl=0.1, Cd= | 0.012439
|  |  |  | @ Cl=0.4, Cd= | 0.013094
|  |  |  | @ Cl=0.6, Cd= | 0.012925
alpha (deg) | Cl | Cd | Cm | Cl/Cd
-17 | -0.3274 | 0.15752 | -0.0781 | -2.0785
-16.5 | -0.2972 | 0.14817 | -0.0884 | -2.0058
-16 | -0.2941 | 0.13294 | -0.1006 | -2.2123
-15.5 | -0.2641 | 0.12686 | -0.1066 | -2.0818
-15 | -0.2518 | 0.11929 | -0.1116 | -2.1108
-14.5 | -0.2913 | 0.10032 | -0.1212 | -2.9037
-13 | -0.6194 | 0.04078 | -0.1309 | -15.1888
-12.5 | -0.6379 | 0.03652 | -0.125 | -17.4671
-12 | -0.6406 | 0.0328 | -0.1196 | -19.5305
-11.5 | -0.6364 | 0.03031 | -0.114 | -20.9964
-11 | -0.5874 | 0.02654 | -0.1148 | -22.1326
-10.5 | -0.5439 | 0.02462 | -0.1141 | -22.0918
-10 | -0.4971 | 0.02302 | -0.1136 | -21.5943
-9.5 | -0.4473 | 0.02153 | -0.1134 | -20.7757
-9 | -0.4007 | 0.02037 | -0.1126 | -19.6711
-8.5 | -0.3538 | 0.01899 | -0.112 | -18.6309
-8 | -0.3144 | 0.01808 | -0.1103 | -17.3894
-7.5 | -0.2779 | 0.01723 | -0.1081 | -16.1288
-7 | -0.2494 | 0.01608 | -0.1047 | -15.51
-6.5 | -0.2148 | 0.01531 | -0.102 | -14.03
-6 | -0.1847 | 0.01444 | -0.0985 | -12.7909
-5.5 | -0.1565 | 0.01384 | -0.0945 | -11.3078
-5 | -0.1382 | 0.01322 | -0.0885 | -10.4539
-4.5 | -0.1404 | 0.01143 | -0.0796 | -12.2835
-4 | -0.1291 | 0.00963 | -0.0728 | -13.406
-3.5 | -0.0734 | 0.00995 | -0.0729 | -7.3769
-3 | -0.0171 | 0.0105 | -0.073 | -1.6286
-2.5 | 0.0366 | 0.01145 | -0.072 | 3.1965
-2 | 0.0909 | 0.0124 | -0.0711 | 7.3306
-1.5 | 0.1441 | 0.01263 | -0.0711 | 11.4093
-1 | 0.199 | 0.01285 | -0.0712 | 15.4864
-0.5 | 0.2543 | 0.01299 | -0.0717 | 19.5766
0 | 0.3117 | 0.01299 | -0.0729 | 23.9954
0.5 | 0.3713 | 0.01305 | -0.0746 | 28.4521
1 | 0.4173 | 0.01312 | -0.0735 | 31.8064
1.5 | 0.4697 | 0.01314 | -0.0736 | 35.7458
2 | 0.5288 | 0.01302 | -0.0748 | 40.6144
2.5 | 0.591 | 0.01292 | -0.0766 | 45.743
3 | 0.6418 | 0.01295 | -0.0763 | 49.5598
3.5 | 0.7005 | 0.01264 | -0.0773 | 55.4193
4 | 0.7682 | 0.01214 | -0.0799 | 63.2784
4.5 | 0.8257 | 0.01155 | -0.0804 | 71.4892
5 | 0.8758 | 0.01072 | -0.0789 | 81.6978
5.5 | 0.9125 | 0.01043 | -0.0751 | 87.488
6 | 0.9367 | 0.0103 | -0.0689 | 90.9417
6.5 | 0.9216 | 0.01107 | -0.0554 | 83.252
7 | 0.8913 | 0.01337 | -0.0413 | 66.6642
7.5 | 0.8679 | 0.01618 | -0.0299 | 53.6403
8 | 0.8562 | 0.01912 | -0.0213 | 44.7803
8.5 | 0.8513 | 0.02215 | -0.0145 | 38.4334
9 | 0.8544 | 0.02498 | -0.009 | 34.2034
9.5 | 0.8778 | 0.0269 | -0.0061 | 32.632
10 | 0.9037 | 0.02882 | -0.0037 | 31.3567
10.5 | 0.9265 | 0.03086 | -0.0009 | 30.0227
11 | 0.9446 | 0.03341 | 0.0019 | 28.273
11.5 | 0.9713 | 0.0354 | 0.0038 | 27.4379
12 | 0.9914 | 0.03793 | 0.0061 | 26.1376
12.5 | 1.0089 | 0.04079 | 0.0085 | 24.734
13 | 1.0319 | 0.04328 | 0.0104 | 23.8424
13.5 | 1.0542 | 0.04582 | 0.0122 | 23.0074
14 | 1.0759 | 0.04846 | 0.0139 | 22.2018
14.5 | 1.1022 | 0.05088 | 0.0155 | 21.6627
15 | 1.1273 | 0.05378 | 0.0164 | 20.9613
15.5 | 1.1518 | 0.05755 | 0.0156 | 20.0139
16 | 1.1709 | 0.06178 | 0.0158 | 18.9527
16.5 | 1.1821 | 0.06682 | 0.0158 | 17.6908
17 | 1.1851 | 0.07283 | 0.0156 | 16.2721
17.5 | 1.1777 | 0.08038 | 0.0148 | 14.6517
18 | 1.1651 | 0.08879 | 0.013 | 13.122
18.5 | 1.1309 | 0.10109 | 0.0091 | 11.1871
19 | 1.0722 | 0.11872 | 0.0012 | 9.0313
19.5 | 1.0029 | 0.14099 | -0.0117 | 7.1133
20 | 0.9118 | 0.17302 | -0.0316 | 5.2699

## 29. Re 500k Mach 0.25 (1)
BIGFOIL.COM POLAR EXPORT
NACA66(3)-418
NACA66(3)-418 |  |  |  | Cl Max: | 1.329 | at alpha= | 8.5 | deg
JavaFoil+Calcfoil stall+Eppler ext transition |  |  |  | L/D Max: | 99.991 | at alpha= | 4 | deg
Re: | 500000 |  |  | Cd Min: | 0.00783 | at alpha= | 0 | deg
Mach: | 0.25 |  |  | Cl=0 at alpha= | -3.3629 | deg
|  |  |  | @ Cl=0.1, Cd= | 0.0082624
|  |  |  | @ Cl=0.4, Cd= | 0.0079231
|  |  |  | @ Cl=0.6, Cd= | 0.0081527
alpha (deg) | Cl | Cd | Cm | Cl/Cd
-19 | -0.535 | 0.19376 | -0.012 | -2.76
-18.5 | -0.586 | 0.18577 | -0.012 | -3.152
-18 | -0.625 | 0.16781 | -0.013 | -3.723
-17.5 | -0.655 | 0.16118 | -0.014 | -4.066
-17 | -0.682 | 0.15207 | -0.014 | -4.487
-16.5 | -0.706 | 0.14467 | -0.015 | -4.877
-16 | -0.725 | 0.1371 | -0.015 | -5.286
-15.5 | -0.739 | 0.13178 | -0.016 | -5.611
-15 | -0.75 | 0.11669 | -0.017 | -6.427
-14.5 | -0.756 | 0.11513 | -0.017 | -6.562
-14 | -0.757 | 0.10839 | -0.018 | -6.982
-13.5 | -0.753 | 0.1014 | -0.018 | -7.428
-13 | -0.745 | 0.09464 | -0.019 | -7.873
-12.5 | -0.733 | 0.08866 | -0.019 | -8.263
-12 | -0.716 | 0.08317 | -0.02 | -8.605
-11.5 | -0.695 | 0.07818 | -0.021 | -8.886
-11 | -0.67 | 0.07232 | -0.022 | -9.265
-10.5 | -0.641 | 0.06808 | -0.022 | -9.42
-10 | -0.61 | 0.06346 | -0.024 | -9.606
-9.5 | -0.575 | 0.05956 | -0.025 | -9.65
-9 | -0.537 | 0.0563 | -0.026 | -9.535
-8.5 | -0.497 | 0.05289 | -0.027 | -9.389
-8 | -0.455 | 0.05022 | -0.03 | -9.056
-7.5 | -0.492 | 0.01534 | -0.063 | -32.097
-7 | -0.437 | 0.01479 | -0.065 | -29.574
-6.5 | -0.381 | 0.01429 | -0.066 | -26.649
-6 | -0.323 | 0.01375 | -0.068 | -23.466
-5.5 | -0.263 | 0.01294 | -0.07 | -20.35
-5 | -0.203 | 0.01255 | -0.071 | -16.165
-4.5 | -0.142 | 0.01212 | -0.073 | -11.69
-4 | -0.08 | 0.01183 | -0.075 | -6.757
-3.5 | -0.017 | 0.00831 | -0.075 | -2.091
-3 | 0.045 | 0.00836 | -0.077 | 5.345
-2.5 | 0.107 | 0.00825 | -0.078 | 13.008
-2 | 0.17 | 0.00817 | -0.08 | 20.814
-1.5 | 0.233 | 0.00813 | -0.081 | 28.652
-1 | 0.296 | 0.00807 | -0.083 | 36.682
-0.5 | 0.359 | 0.00807 | -0.084 | 44.545
0 | 0.426 | 0.00783 | -0.086 | 54.403
0.5 | 0.489 | 0.00794 | -0.088 | 61.577
1 | 0.551 | 0.00805 | -0.089 | 68.489
1.5 | 0.613 | 0.00818 | -0.091 | 74.97
2 | 0.675 | 0.00833 | -0.092 | 81.114
2.5 | 0.737 | 0.00848 | -0.094 | 86.869
3 | 0.795 | 0.00866 | -0.095 | 91.799
3.5 | 0.854 | 0.00886 | -0.097 | 96.338
4 | 0.912 | 0.00912 | -0.098 | 99.991
4.5 | 0.972 | 0.01716 | -0.1 | 56.659
5 | 1.027 | 0.01785 | -0.101 | 57.545
5.5 | 1.08 | 0.01852 | -0.103 | 58.345
6 | 1.131 | 0.01931 | -0.104 | 58.577
6.5 | 1.178 | 0.02016 | -0.106 | 58.439
7 | 1.222 | 0.02107 | -0.107 | 58.028
7.5 | 1.262 | 0.02207 | -0.109 | 57.204
8 | 1.298 | 0.023 | -0.11 | 56.435
8.5 | 1.329 | 0.02414 | -0.111 | 55.033
9 | 1.123 | 0.05681 | -0.041 | 19.768
9.5 | 1.14 | 0.06062 | -0.041 | 18.809
10 | 1.152 | 0.06484 | -0.041 | 17.768
10.5 | 1.158 | 0.0682 | -0.042 | 16.985
11 | 1.159 | 0.07397 | -0.042 | 15.666
11.5 | 1.154 | 0.07772 | -0.048 | 14.849
12 | 1.141 | 0.08342 | -0.044 | 13.68
12.5 | 1.124 | 0.08788 | -0.049 | 12.791
13 | 1.1 | 0.09317 | -0.05 | 11.803
13.5 | 1.069 | 0.09901 | -0.05 | 10.796

## 30. Re 500k Mach 0.25 (2)
BIGFOIL.COM POLAR EXPORT
NACA66(3)-418
NACA66(3)-418 |  |  |  | Cl Max: | 1.1047 | at alpha= | 15 | deg
XFOIL ncrit=9 |  |  |  | L/D Max: | 86.5295 | at alpha= | 5.5 | deg
Re: | 500000 |  |  | Cd Min: | 0.22318 | at alpha= | 20 | deg
Mach: | 0.25 |  |  | Cl=0 at alpha= | -2.7715 | deg
|  |  |  | @ Cl=0.1, Cd= | 0.01291
|  |  |  | @ Cl=0.4, Cd= | 0.01382
|  |  |  | @ Cl=0.6, Cd= | 0.013721
alpha (deg) | Cl | Cd | Cm | Cl/Cd
-16.5 | -0.2834 | 0.1453 | -0.1005 | -1.9504
-16 | -0.2609 | 0.13692 | -0.1065 | -1.9055
-15.5 | -0.2389 | 0.13146 | -0.1098 | -1.8173
-15 | -0.2508 | 0.11915 | -0.1171 | -2.1049
-14.5 | -0.2509 | 0.11008 | -0.1205 | -2.2793
-14 | -0.2383 | 0.10482 | -0.1222 | -2.2734
-13.5 | -0.2397 | 0.09631 | -0.1261 | -2.4888
-13 | -0.508 | 0.04961 | -0.1438 | -10.2399
-12 | -0.5613 | 0.03879 | -0.1352 | -14.4702
-11.5 | -0.5756 | 0.0343 | -0.1295 | -16.7813
-11 | -0.561 | 0.03062 | -0.126 | -18.3214
-10.5 | -0.5358 | 0.02787 | -0.1229 | -19.225
-10 | -0.5012 | 0.02545 | -0.1206 | -19.6935
-9.5 | -0.4531 | 0.02323 | -0.1198 | -19.505
-9 | -0.4016 | 0.02162 | -0.1192 | -18.5754
-8.5 | -0.3486 | 0.0201 | -0.1189 | -17.3433
-8 | -0.3061 | 0.01905 | -0.1171 | -16.0682
-7.5 | -0.2672 | 0.01807 | -0.1148 | -14.7869
-7 | -0.2348 | 0.01692 | -0.1117 | -13.8771
-6.5 | -0.2004 | 0.01602 | -0.1087 | -12.5094
-6 | -0.1699 | 0.01515 | -0.1051 | -11.2145
-5.5 | -0.1389 | 0.01442 | -0.1013 | -9.6325
-5 | -0.1138 | 0.01373 | -0.0964 | -8.2884
-4.5 | -0.1214 | 0.01235 | -0.086 | -9.83
-4 | -0.1259 | 0.01017 | -0.0766 | -12.3795
-3.5 | -0.0797 | 0.01027 | -0.0746 | -7.7605
-3 | -0.0255 | 0.01072 | -0.074 | -2.3787
-2.5 | 0.0303 | 0.01177 | -0.0729 | 2.5743
-2 | 0.0866 | 0.01284 | -0.0718 | 6.7445
-1.5 | 0.142 | 0.01313 | -0.0719 | 10.8149
-1 | 0.199 | 0.0133 | -0.0721 | 14.9624
-0.5 | 0.2565 | 0.01349 | -0.0726 | 19.0141
0 | 0.3163 | 0.01362 | -0.0738 | 23.2232
0.5 | 0.3605 | 0.01379 | -0.0724 | 26.1421
1 | 0.4128 | 0.01383 | -0.0724 | 29.8482
1.5 | 0.4724 | 0.01369 | -0.0734 | 34.5069
2 | 0.5372 | 0.01352 | -0.0753 | 39.7337
2.5 | 0.5875 | 0.01374 | -0.0746 | 42.7584
3 | 0.6404 | 0.01366 | -0.0743 | 46.8814
3.5 | 0.7137 | 0.01311 | -0.0775 | 54.4394
4 | 0.7673 | 0.01285 | -0.077 | 59.7121
4.5 | 0.8421 | 0.01198 | -0.0801 | 70.2922
5 | 0.8855 | 0.01115 | -0.0769 | 79.417
5.5 | 0.925 | 0.01069 | -0.0729 | 86.5295
6 | 0.9296 | 0.01078 | -0.0625 | 86.2338
6.5 | 0.9076 | 0.01212 | -0.0482 | 74.8845
7 | 0.8766 | 0.01489 | -0.0347 | 58.8717
7.5 | 0.8527 | 0.01802 | -0.0237 | 47.3196
8 | 0.8407 | 0.02123 | -0.0154 | 39.5996
8.5 | 0.8338 | 0.02464 | -0.0086 | 33.8393
9 | 0.8468 | 0.0272 | -0.0042 | 31.1324
9.5 | 0.8708 | 0.02928 | -0.0012 | 29.7404
10 | 0.8942 | 0.03157 | 0.0016 | 28.3244
10.5 | 0.9185 | 0.03386 | 0.0041 | 27.1264
11 | 0.937 | 0.03662 | 0.007 | 25.5871
11.5 | 0.9615 | 0.03917 | 0.009 | 24.5468
12 | 0.9769 | 0.04237 | 0.0118 | 23.0564
12.5 | 1.0018 | 0.04509 | 0.0137 | 22.2178
13 | 1.0262 | 0.04786 | 0.0156 | 21.4417
13.5 | 1.0513 | 0.05079 | 0.0172 | 20.699
14 | 1.0747 | 0.05386 | 0.0189 | 19.9536
14.5 | 1.0964 | 0.05752 | 0.0205 | 19.0612
15 | 1.1047 | 0.06226 | 0.0222 | 17.7433
16 | 1.0966 | 0.07643 | 0.0218 | 14.3478
16.5 | 1.0776 | 0.08631 | 0.0194 | 12.4852
17 | 1.0467 | 0.09859 | 0.0149 | 10.6167
17.5 | 1.0117 | 0.11256 | 0.0081 | 8.9881
18 | 0.9685 | 0.12945 | -0.0018 | 7.4817
18.5 | 0.9189 | 0.14989 | -0.015 | 6.1305
19 | 0.8749 | 0.17115 | -0.0281 | 5.1119
19.5 | 0.8097 | 0.20886 | -0.0446 | 3.8768
20 | 0.806 | 0.22318 | -0.0532 | 3.6114

## 31. Re 500k Mach 0.50 (1)
BIGFOIL.COM POLAR EXPORT
NACA66(3)-418
NACA66(3)-418 |  |  |  | Cl Max: | 1.311 | at alpha= | 20 | deg
JavaFoil+Calcfoil stall+Eppler ext transition |  |  |  | L/D Max: | 95.372 | at alpha= | 4 | deg
Re: | 500000 |  |  | Cd Min: | 0.00863 | at alpha= | 0 | deg
Mach: | 0.5 |  |  | Cl=0 at alpha= | -3.3551 | deg
|  |  |  | @ Cl=0.1, Cd= | 0.0092053
|  |  |  | @ Cl=0.4, Cd= | 0.0089317
|  |  |  | @ Cl=0.6, Cd= | 0.0089145
alpha (deg) | Cl | Cd | Cm | Cl/Cd
-20 | -0.95 | 0.23163 | -0.017 | -4.102
-19.5 | -0.923 | 0.22995 | -0.018 | -4.012
-19 | -0.892 | 0.21328 | -0.017 | -4.18
-18.5 | -0.863 | 0.2095 | -0.018 | -4.119
-18 | -0.835 | 0.20176 | -0.019 | -4.136
-17.5 | -0.807 | 0.19392 | -0.019 | -4.16
-17 | -0.778 | 0.19261 | -0.02 | -4.042
-16.5 | -0.75 | 0.1843 | -0.021 | -4.072
-16 | -0.722 | 0.18206 | -0.022 | -3.968
-15.5 | -0.694 | 0.17037 | -0.023 | -4.075
-15 | -0.667 | 0.15957 | -0.024 | -4.18
-14.5 | -0.636 | 0.15064 | -0.022 | -4.223
-14 | -0.608 | 0.14407 | -0.023 | -4.217
-13.5 | -0.579 | 0.13922 | -0.023 | -4.161
-13 | -0.551 | 0.14056 | -0.024 | -3.92
-12.5 | -0.523 | 0.13709 | -0.025 | -3.812
-12 | -0.494 | 0.18136 | -0.025 | -2.725
-11.5 | -0.466 | 0.13047 | -0.026 | -3.571
-11 | -0.437 | 0.11383 | -0.025 | -3.839
-10.5 | -0.409 | 0.1019 | -0.027 | -4.01
-10 | -0.38 | 0.0688 | -0.028 | -5.528
-9.5 | -0.351 | 0.07059 | -0.028 | -4.979
-9 | -0.323 | 0.06166 | -0.028 | -5.238
-8.5 | -0.448 | 0.05729 | -0.028 | -7.822
-8 | -0.451 | 0.0545 | -0.028 | -8.267
-7.5 | -0.425 | 0.04926 | -0.029 | -8.631
-7 | -0.388 | 0.04577 | -0.032 | -8.47
-6.5 | -0.343 | 0.04421 | -0.034 | -7.757
-6 | -0.351 | 0.01555 | -0.076 | -22.597
-5.5 | -0.289 | 0.0149 | -0.077 | -19.38
-5 | -0.224 | 0.01432 | -0.078 | -15.618
-4.5 | -0.157 | 0.01374 | -0.08 | -11.408
-4 | -0.089 | 0.01323 | -0.082 | -6.695
-3.5 | -0.02 | 0.01281 | -0.083 | -1.522
-3 | 0.049 | 0.0093 | -0.084 | 5.318
-2.5 | 0.119 | 0.00917 | -0.086 | 12.973
-2 | 0.189 | 0.00905 | -0.087 | 20.84
-1.5 | 0.258 | 0.009 | -0.089 | 28.717
-1 | 0.328 | 0.00894 | -0.091 | 36.733
-0.5 | 0.398 | 0.00894 | -0.093 | 44.598
0 | 0.473 | 0.00863 | -0.095 | 54.81
0.5 | 0.542 | 0.00878 | -0.096 | 61.802
1 | 0.611 | 0.00894 | -0.098 | 68.366
1.5 | 0.68 | 0.00913 | -0.1 | 74.54
2 | 0.749 | 0.00936 | -0.101 | 80.007
2.5 | 0.817 | 0.0096 | -0.103 | 85.153
3 | 0.88 | 0.00985 | -0.104 | 89.268
3.5 | 0.943 | 0.01016 | -0.106 | 92.843
4 | 1.004 | 0.01053 | -0.108 | 95.372
4.5 | 1.071 | 0.02026 | -0.11 | 52.882
5 | 1.126 | 0.02131 | -0.112 | 52.847
5.5 | 1.174 | 0.02247 | -0.114 | 52.263
6 | 1.213 | 0.02359 | -0.115 | 51.422
6.5 | 1.237 | 0.02493 | -0.117 | 49.62
7 | 1.029 | 0.04753 | -0.042 | 21.645
7.5 | 1.187 | 0.02803 | -0.12 | 42.33
8 | 0.772 | 0.02958 | -0.121 | 26.103
8.5 | 0.672 | 0.06048 | -0.051 | 11.115
9 | 0.7 | 0.07051 | -0.049 | 9.921
9.5 | 0.728 | 0.07229 | -0.053 | 10.068
10 | 0.755 | 0.09969 | -0.053 | 7.576
10.5 | 0.784 | 0.10745 | -0.058 | 7.293
11 | 0.811 | 0.11615 | -0.058 | 6.983
11.5 | 0.838 | 0.12517 | -0.058 | 6.698
12 | 0.866 | 0.12875 | -0.059 | 6.725
12.5 | 0.894 | 0.13976 | -0.062 | 6.393
13 | 0.925 | 0.15166 | -0.073 | 6.101
13.5 | 0.951 | 0.15229 | -0.071 | 6.243
14 | 0.978 | 0.15697 | -0.072 | 6.232
14.5 | 1.005 | 0.16155 | -0.073 | 6.224
15 | 1.033 | 0.1675 | -0.075 | 6.167
15.5 | 1.061 | 0.17259 | -0.079 | 6.15
16 | 1.092 | 0.18493 | -0.085 | 5.907
16.5 | 1.119 | 0.1911 | -0.085 | 5.853
17 | 1.146 | 0.19859 | -0.086 | 5.769
17.5 | 1.172 | 0.20781 | -0.087 | 5.64
18 | 1.199 | 0.21834 | -0.088 | 5.49
18.5 | 1.226 | 0.22298 | -0.09 | 5.499
19 | 1.257 | 0.23172 | -0.094 | 5.424
19.5 | 1.285 | 0.23254 | -0.096 | 5.524
20 | 1.311 | 0.23944 | -0.097 | 5.474

## 32. Re 500k Mach 0.50 (2)
BIGFOIL.COM POLAR EXPORT
NACA66(3)-418
NACA66(3)-418 |  |  |  | Cl Max: | 0.9514 | at alpha= | 12.5 | deg
XFOIL ncrit=9 |  |  |  | L/D Max: | 54.0662 | at alpha= | 6 | deg
Re: | 500000 |  |  | Cd Min: | 0.21274 | at alpha= | -19.5 | deg
Mach: | 0.5 |  |  | Cl=0 at alpha= | -2.4584 | deg
|  |  |  | @ Cl=0.1, Cd= | 0.016674
|  |  |  | @ Cl=0.4, Cd= | 0.017876
|  |  |  | @ Cl=0.6, Cd= | 0.017739
alpha (deg) | Cl | Cd | Cm | Cl/Cd
-19.5 | -0.3928 | 0.21274 | -0.0655 | -1.8464
-19 | -0.3424 | 0.2032 | -0.0782 | -1.685
-18.5 | -0.3018 | 0.1922 | -0.0917 | -1.5702
-18 | -0.2755 | 0.18242 | -0.1007 | -1.5103
-17.5 | -0.2478 | 0.17605 | -0.1045 | -1.4076
-17 | -0.2293 | 0.16918 | -0.1081 | -1.3554
-16.5 | -0.2331 | 0.15962 | -0.1146 | -1.4603
-16 | -0.2043 | 0.15352 | -0.1159 | -1.3308
-15.5 | -0.1852 | 0.14723 | -0.1187 | -1.2579
-15 | -0.1901 | 0.13727 | -0.1253 | -1.3849
-14.5 | -0.168 | 0.13095 | -0.1269 | -1.2829
-14 | -0.15 | 0.12478 | -0.1294 | -1.2021
-13.5 | -0.1407 | 0.11708 | -0.1331 | -1.2017
-12.5 | -0.1541 | 0.09454 | -0.144 | -1.63
-12 | -0.1894 | 0.07711 | -0.1527 | -2.4562
-11.5 | -0.2103 | 0.06573 | -0.1594 | -3.1995
-11 | -0.2477 | 0.05473 | -0.165 | -4.5259
-10.5 | -0.2831 | 0.04656 | -0.166 | -6.0803
-10 | -0.3159 | 0.03988 | -0.1635 | -7.9213
-9.5 | -0.3386 | 0.03455 | -0.1587 | -9.8003
-9 | -0.344 | 0.03027 | -0.1531 | -11.3644
-8.5 | -0.3297 | 0.02654 | -0.148 | -12.4228
-8 | -0.2899 | 0.02401 | -0.1449 | -12.0741
-7.5 | -0.2341 | 0.02213 | -0.1429 | -10.5784
-7 | -0.1836 | 0.02084 | -0.1401 | -8.81
-6.5 | -0.1453 | 0.01955 | -0.1361 | -7.4322
-6 | -0.1097 | 0.01848 | -0.1319 | -5.9361
-5.5 | -0.0789 | 0.01736 | -0.1272 | -4.5449
-5 | -0.0448 | 0.01648 | -0.1228 | -2.7184
-4.5 | -0.0192 | 0.01569 | -0.117 | -1.2237
-4 | -0.0434 | 0.01419 | -0.1034 | -3.0585
-3.5 | -0.088 | 0.01274 | -0.0855 | -6.9074
-3 | -0.0682 | 0.01207 | -0.0775 | -5.6504
-2.5 | -0.004 | 0.01291 | -0.0766 | -0.30984
-2 | 0.0441 | 0.01483 | -0.0717 | 2.9737
-1.5 | 0.0796 | 0.01654 | -0.0651 | 4.8126
-1 | 0.1331 | 0.01689 | -0.0634 | 7.8804
-0.5 | 0.1962 | 0.01675 | -0.064 | 11.7134
0 | 0.2673 | 0.01678 | -0.0655 | 15.9297
1.5 | 0.3859 | 0.01771 | -0.0545 | 21.7899
3 | 0.4948 | 0.01899 | -0.0419 | 26.0558
3.5 | 0.5916 | 0.01783 | -0.0469 | 33.18
4 | 0.6845 | 0.01682 | -0.0512 | 40.6956
4.5 | 0.7387 | 0.01647 | -0.0489 | 44.8512
5 | 0.7991 | 0.01579 | -0.0472 | 50.608
5.5 | 0.8391 | 0.01555 | -0.0423 | 53.9614
6 | 0.8656 | 0.01601 | -0.0355 | 54.0662
6.5 | 0.8658 | 0.01768 | -0.0252 | 48.9706
7 | 0.8368 | 0.02145 | -0.0134 | 39.0117
7.5 | 0.813 | 0.02573 | -0.0039 | 31.5974
8 | 0.796 | 0.0302 | 0.0037 | 26.3576
8.5 | 0.8032 | 0.03374 | 0.0088 | 23.8056
9 | 0.8255 | 0.03678 | 0.0124 | 22.4443
9.5 | 0.8459 | 0.04021 | 0.0157 | 21.0371
10.5 | 0.8828 | 0.04792 | 0.0217 | 18.4224
11 | 0.9051 | 0.05176 | 0.0245 | 17.4865
11.5 | 0.9301 | 0.0558 | 0.0269 | 16.6685
12 | 0.9479 | 0.06089 | 0.0287 | 15.5674
12.5 | 0.9514 | 0.06759 | 0.0298 | 14.076
13 | 0.9417 | 0.0762 | 0.0291 | 12.3583
13.5 | 0.9215 | 0.08684 | 0.026 | 10.6115
14 | 0.8926 | 0.09968 | 0.0202 | 8.9547
14.5 | 0.8621 | 0.11373 | 0.0125 | 7.5802
15 | 0.8295 | 0.12974 | 0.0023 | 6.3936
15.5 | 0.7952 | 0.14835 | -0.0096 | 5.3603
16 | 0.7758 | 0.16492 | -0.0187 | 4.7041
16.5 | 0.7704 | 0.17875 | -0.0261 | 4.3099
17 | 0.7751 | 0.18974 | -0.0318 | 4.0851
17.5 | 0.7758 | 0.20487 | -0.0385 | 3.7868

## 33. Re 750k Mach 0.00 (1)
BIGFOIL.COM POLAR EXPORT
NACA66(3)-418
NACA66(3)-418 |  |  |  | Cl Max: | 1.47 | at alpha= | 12 | deg
JavaFoil+Calcfoil stall+Eppler ext transition |  |  |  | L/D Max: | 127.256 | at alpha= | 4.5 | deg
Re: | 750000 |  |  | Cd Min: | 0.00626 | at alpha= | 0 | deg
Mach: | 0 |  |  | Cl=0 at alpha= | -3.3607 | deg
|  |  |  | @ Cl=0.1, Cd= | 0.0064372
|  |  |  | @ Cl=0.4, Cd= | 0.0063071
|  |  |  | @ Cl=0.6, Cd= | 0.0066845
alpha (deg) | Cl | Cd | Cm | Cl/Cd
-20 | -0.853 | 0.17965 | -0.01 | -4.746
-19.5 | -0.867 | 0.17171 | -0.011 | -5.051
-19 | -0.88 | 0.1641 | -0.011 | -5.363
-18.5 | -0.891 | 0.15643 | -0.012 | -5.698
-18 | -0.896 | 0.14914 | -0.012 | -6.008
-17.5 | -0.896 | 0.14185 | -0.013 | -6.315
-17 | -0.894 | 0.13423 | -0.014 | -6.657
-16.5 | -0.889 | 0.12746 | -0.014 | -6.976
-16 | -0.882 | 0.12131 | -0.015 | -7.274
-15.5 | -0.873 | 0.11404 | -0.015 | -7.658
-15 | -0.862 | 0.10884 | -0.016 | -7.917
-14.5 | -0.848 | 0.10292 | -0.016 | -8.235
-14 | -0.831 | 0.09711 | -0.017 | -8.557
-13.5 | -0.812 | 0.09193 | -0.018 | -8.831
-13 | -0.79 | 0.0868 | -0.019 | -9.103
-12.5 | -0.765 | 0.08231 | -0.019 | -9.298
-12 | -0.739 | 0.07758 | -0.02 | -9.52
-11.5 | -0.709 | 0.07321 | -0.022 | -9.69
-11 | -0.679 | 0.06845 | -0.024 | -9.913
-10.5 | -0.645 | 0.06405 | -0.026 | -10.076
-10 | -0.608 | 0.06132 | -0.025 | -9.919
-9.5 | -0.683 | 0.01584 | -0.055 | -43.156
-9 | -0.636 | 0.01516 | -0.056 | -41.948
-8.5 | -0.587 | 0.01464 | -0.058 | -40.084
-8 | -0.535 | 0.01405 | -0.06 | -38.119
-7.5 | -0.482 | 0.01362 | -0.061 | -35.406
-7 | -0.428 | 0.01305 | -0.063 | -32.777
-6.5 | -0.372 | 0.01259 | -0.065 | -29.527
-6 | -0.315 | 0.01216 | -0.066 | -25.878
-5.5 | -0.256 | 0.0117 | -0.068 | -21.908
-5 | -0.197 | 0.01109 | -0.069 | -17.808
-4.5 | -0.138 | 0.01094 | -0.071 | -12.608
-4 | -0.078 | 0.01047 | -0.073 | -7.424
-3.5 | -0.017 | 0.00669 | -0.074 | -2.552
-3 | 0.044 | 0.00663 | -0.076 | 6.62
-2.5 | 0.105 | 0.00642 | -0.078 | 16.398
-2 | 0.167 | 0.0064 | -0.079 | 26.085
-1.5 | 0.228 | 0.00639 | -0.081 | 35.753
-1 | 0.29 | 0.0064 | -0.083 | 45.3
-0.5 | 0.352 | 0.00642 | -0.084 | 54.786
0 | 0.42 | 0.00626 | -0.086 | 67.172
0.5 | 0.483 | 0.00632 | -0.087 | 76.427
1 | 0.545 | 0.00638 | -0.089 | 85.478
1.5 | 0.601 | 0.00669 | -0.09 | 89.886
2 | 0.662 | 0.00678 | -0.091 | 97.667
2.5 | 0.723 | 0.00689 | -0.093 | 104.862
3 | 0.78 | 0.007 | -0.094 | 111.432
3.5 | 0.838 | 0.00713 | -0.095 | 117.455
4 | 0.894 | 0.0073 | -0.097 | 122.436
4.5 | 0.95 | 0.00746 | -0.098 | 127.256
5 | 1.001 | 0.01577 | -0.099 | 63.453
5.5 | 1.053 | 0.01624 | -0.101 | 64.86
6 | 1.104 | 0.01709 | -0.102 | 64.627
6.5 | 1.153 | 0.01773 | -0.103 | 65.035
7 | 1.199 | 0.01846 | -0.105 | 64.947
7.5 | 1.242 | 0.01923 | -0.106 | 64.604
8 | 1.283 | 0.01973 | -0.107 | 65.017
8.5 | 1.32 | 0.02059 | -0.109 | 64.093
9 | 1.353 | 0.02164 | -0.11 | 62.545
9.5 | 1.383 | 0.02253 | -0.111 | 61.397
10 | 1.409 | 0.02347 | -0.112 | 60.031
10.5 | 1.431 | 0.02453 | -0.113 | 58.32
11 | 1.448 | 0.02563 | -0.115 | 56.505
11.5 | 1.214 | 0.07295 | -0.042 | 16.644
12 | 1.47 | 0.0279 | -0.117 | 52.681
12.5 | 1.232 | 0.08247 | -0.054 | 14.94
13 | 1.234 | 0.08746 | -0.055 | 14.111
13.5 | 1.234 | 0.09213 | -0.057 | 13.389
14 | 1.225 | 0.099 | -0.044 | 12.374
14.5 | 1.219 | 0.10367 | -0.049 | 11.755
15 | 1.209 | 0.11019 | -0.051 | 10.971
15.5 | 1.199 | 0.11485 | -0.058 | 10.437
16 | 1.184 | 0.12123 | -0.06 | 9.767
16.5 | 1.167 | 0.12762 | -0.061 | 9.145
17 | 1.148 | 0.13492 | -0.06 | 8.507

## 34. Re 750k Mach 0.00 (2)
BIGFOIL.COM POLAR EXPORT
NACA66(3)-418
NACA66(3)-418 |  |  |  | Cl Max: | 1.2421 | at alpha= | 18.5 | deg
XFOIL ncrit=9 |  |  |  | L/D Max: | 111.522 | at alpha= | 5.5 | deg
Re: | 750000 |  |  | Cd Min: | 0.20258 | at alpha= | -20 | deg
Mach: | 0 |  |  | Cl=0 at alpha= | -2.9329 | deg
|  |  |  | @ Cl=0.1, Cd= | 0.0084851
|  |  |  | @ Cl=0.4, Cd= | 0.0092978
|  |  |  | @ Cl=0.6, Cd= | 0.0090736
alpha (deg) | Cl | Cd | Cm | Cl/Cd
-20 | -0.44 | 0.20258 | -0.0419 | -2.172
-18.5 | -0.3964 | 0.17892 | -0.057 | -2.2155
-18 | -0.3585 | 0.17081 | -0.0676 | -2.0988
-16.5 | -0.6721 | 0.06064 | -0.1303 | -11.0834
-16 | -0.6922 | 0.05074 | -0.1371 | -13.6421
-15.5 | -0.6943 | 0.04642 | -0.1371 | -14.9569
-15 | -0.6783 | 0.04457 | -0.1364 | -15.2188
-14.5 | -0.6972 | 0.03958 | -0.1334 | -17.615
-14 | -0.7033 | 0.03577 | -0.13 | -19.6617
-13.5 | -0.7014 | 0.03216 | -0.1264 | -21.8097
-13 | -0.688 | 0.02932 | -0.1233 | -23.4652
-12.5 | -0.6673 | 0.02716 | -0.1205 | -24.5692
-12 | -0.6399 | 0.02532 | -0.1182 | -25.2725
-11.5 | -0.5995 | 0.02322 | -0.1173 | -25.8183
-11 | -0.5598 | 0.02177 | -0.1162 | -25.7143
-10.5 | -0.5221 | 0.02065 | -0.1148 | -25.2833
-10 | -0.4835 | 0.0196 | -0.1133 | -24.6684
-9.5 | -0.4445 | 0.01857 | -0.1117 | -23.9365
-9 | -0.4074 | 0.0175 | -0.1099 | -23.28
-8.5 | -0.375 | 0.01638 | -0.1074 | -22.8938
-8 | -0.3395 | 0.01555 | -0.1051 | -21.8328
-7.5 | -0.3034 | 0.01479 | -0.1028 | -20.5139
-7 | -0.2736 | 0.0138 | -0.0995 | -19.8261
-6.5 | -0.2377 | 0.01316 | -0.097 | -18.0623
-6 | -0.2053 | 0.01249 | -0.0938 | -16.4371
-5.5 | -0.1751 | 0.01202 | -0.0898 | -14.5674
-5 | -0.1421 | 0.01151 | -0.0864 | -12.3458
-4.5 | -0.121 | 0.01029 | -0.0812 | -11.759
-4 | -0.1036 | 0.00852 | -0.0759 | -12.1596
-3.5 | -0.0642 | 0.00768 | -0.0738 | -8.3594
-3 | -0.0076 | 0.00782 | -0.0744 | -0.97187
-2.5 | 0.049 | 0.00811 | -0.0747 | 6.0419
-2 | 0.1061 | 0.00853 | -0.075 | 12.4385
-1.5 | 0.164 | 0.00891 | -0.0757 | 18.4063
-1 | 0.2217 | 0.00895 | -0.0766 | 24.7709
-0.5 | 0.28 | 0.00907 | -0.0776 | 30.871
0 | 0.339 | 0.00915 | -0.0789 | 37.0492
0.5 | 0.3975 | 0.0093 | -0.0802 | 42.7419
1 | 0.453 | 0.00925 | -0.0809 | 48.973
1.5 | 0.5097 | 0.0092 | -0.0817 | 55.4022
2 | 0.5679 | 0.0091 | -0.0828 | 62.4066
2.5 | 0.6286 | 0.00905 | -0.0844 | 69.4586
3 | 0.682 | 0.009 | -0.0844 | 75.7778
3.5 | 0.7402 | 0.00878 | -0.0853 | 84.3052
4 | 0.7934 | 0.00865 | -0.0852 | 91.7225
4.5 | 0.8433 | 0.00838 | -0.0842 | 100.6325
5 | 0.8882 | 0.00824 | -0.0823 | 107.7913
5.5 | 0.9234 | 0.00828 | -0.0785 | 111.5217
6 | 0.8983 | 0.0093 | -0.0627 | 96.5914
6.5 | 0.8733 | 0.01133 | -0.0489 | 77.0786
7 | 0.8573 | 0.01375 | -0.0381 | 62.3491
7.5 | 0.8505 | 0.01628 | -0.0296 | 52.242
8 | 0.8499 | 0.01879 | -0.0227 | 45.2315
8.5 | 0.857 | 0.02123 | -0.0172 | 40.3674
9 | 0.8798 | 0.02304 | -0.014 | 38.1858
9.5 | 0.9083 | 0.02454 | -0.0116 | 37.013
10 | 0.9359 | 0.02617 | -0.0091 | 35.7623
10.5 | 0.9647 | 0.02783 | -0.0071 | 34.664
11 | 0.9911 | 0.02967 | -0.0049 | 33.4041
11.5 | 1.0185 | 0.03149 | -0.003 | 32.3436
12 | 1.036 | 0.03416 | -0.0004 | 30.3279
12.5 | 1.0614 | 0.03622 | 0.0015 | 29.3043
13 | 1.0843 | 0.03865 | 0.0032 | 28.0543
13.5 | 1.1049 | 0.04122 | 0.0051 | 26.8049
14 | 1.121 | 0.04428 | 0.007 | 25.3162
14.5 | 1.1348 | 0.04767 | 0.0089 | 23.8053
15 | 1.1524 | 0.05068 | 0.0104 | 22.7388
15.5 | 1.1678 | 0.05383 | 0.0121 | 21.6942
16 | 1.1899 | 0.05761 | 0.0112 | 20.6544
16.5 | 1.2058 | 0.06167 | 0.0113 | 19.5525
17 | 1.2186 | 0.06617 | 0.0111 | 18.4162
17.5 | 1.2294 | 0.07104 | 0.0107 | 17.3057
18 | 1.2372 | 0.07635 | 0.0099 | 16.2043
18.5 | 1.2421 | 0.08222 | 0.0089 | 15.107
19 | 1.2412 | 0.08904 | 0.0076 | 13.9398
19.5 | 1.2286 | 0.09783 | 0.0053 | 12.5585
20 | 1.2128 | 0.10758 | 0.0014 | 11.2735

## 35. Re 750k Mach 0.10 (1)
BIGFOIL.COM POLAR EXPORT
NACA66(3)-418
NACA66(3)-418 |  |  |  | Cl Max: | 1.453 | at alpha= | 11.5 | deg
JavaFoil+Calcfoil stall+Eppler ext transition |  |  |  | L/D Max: | 131.49 | at alpha= | 5 | deg
Re: | 750000 |  |  | Cd Min: | 0.00629 | at alpha= | 0 | deg
Mach: | 0.1 |  |  | Cl=0 at alpha= | -3.3607 | deg
|  |  |  | @ Cl=0.1, Cd= | 0.0064984
|  |  |  | @ Cl=0.4, Cd= | 0.0063426
|  |  |  | @ Cl=0.6, Cd= | 0.0066971
alpha (deg) | Cl | Cd | Cm | Cl/Cd
-20 | -0.811 | 0.17956 | -0.01 | -4.517
-19.5 | -0.829 | 0.17622 | -0.011 | -4.706
-19 | -0.846 | 0.16815 | -0.011 | -5.032
-18.5 | -0.861 | 0.1584 | -0.012 | -5.435
-18 | -0.869 | 0.1508 | -0.012 | -5.761
-17.5 | -0.872 | 0.14332 | -0.013 | -6.081
-17 | -0.872 | 0.13623 | -0.014 | -6.402
-16.5 | -0.87 | 0.12902 | -0.014 | -6.747
-16 | -0.866 | 0.12272 | -0.015 | -7.059
-15.5 | -0.86 | 0.11543 | -0.015 | -7.447
-15 | -0.85 | 0.10923 | -0.016 | -7.785
-14.5 | -0.838 | 0.10371 | -0.017 | -8.083
-14 | -0.823 | 0.09783 | -0.017 | -8.417
-13.5 | -0.806 | 0.09259 | -0.018 | -8.704
-13 | -0.786 | 0.08764 | -0.019 | -8.964
-12.5 | -0.762 | 0.08258 | -0.019 | -9.231
-12 | -0.737 | 0.0781 | -0.02 | -9.43
-11.5 | -0.708 | 0.07361 | -0.022 | -9.623
-11 | -0.678 | 0.06871 | -0.023 | -9.862
-10.5 | -0.645 | 0.06442 | -0.026 | -10.02
-10 | -0.609 | 0.06167 | -0.025 | -9.87
-9.5 | -0.685 | 0.01587 | -0.055 | -43.128
-9 | -0.532 | 0.05422 | -0.029 | -9.82
-8.5 | -0.588 | 0.01474 | -0.058 | -39.929
-8 | -0.537 | 0.01414 | -0.06 | -37.999
-7.5 | -0.484 | 0.01369 | -0.062 | -35.361
-7 | -0.429 | 0.01315 | -0.063 | -32.651
-6.5 | -0.373 | 0.01264 | -0.065 | -29.528
-6 | -0.316 | 0.0122 | -0.066 | -25.888
-5.5 | -0.258 | 0.01175 | -0.068 | -21.913
-5 | -0.198 | 0.01117 | -0.07 | -17.756
-4.5 | -0.138 | 0.01096 | -0.071 | -12.638
-4 | -0.078 | 0.01049 | -0.073 | -7.441
-3.5 | -0.017 | 0.00674 | -0.075 | -2.545
-3 | 0.044 | 0.00667 | -0.076 | 6.611
-2.5 | 0.106 | 0.00648 | -0.078 | 16.338
-2 | 0.168 | 0.00644 | -0.08 | 26.033
-1.5 | 0.229 | 0.00643 | -0.081 | 35.675
-1 | 0.291 | 0.00644 | -0.083 | 45.266
-0.5 | 0.353 | 0.00645 | -0.085 | 54.753
0 | 0.423 | 0.00629 | -0.086 | 67.207
0.5 | 0.485 | 0.00634 | -0.088 | 76.601
1 | 0.548 | 0.0064 | -0.089 | 85.684
1.5 | 0.604 | 0.00672 | -0.09 | 89.937
2 | 0.665 | 0.00681 | -0.092 | 97.617
2.5 | 0.726 | 0.00692 | -0.093 | 104.912
3 | 0.783 | 0.00703 | -0.094 | 111.399
3.5 | 0.841 | 0.00717 | -0.096 | 117.398
4 | 0.898 | 0.00734 | -0.097 | 122.317
4.5 | 0.954 | 0.00751 | -0.099 | 127.033
5 | 1.008 | 0.00767 | -0.1 | 131.49
5.5 | 1.058 | 0.01647 | -0.101 | 64.24
6 | 1.109 | 0.0172 | -0.102 | 64.449
6.5 | 1.157 | 0.01789 | -0.104 | 64.675
7 | 1.203 | 0.0186 | -0.105 | 64.668
7.5 | 1.246 | 0.01943 | -0.106 | 64.142
8 | 1.286 | 0.01995 | -0.108 | 64.482
8.5 | 1.322 | 0.02079 | -0.109 | 63.591
9 | 1.355 | 0.02182 | -0.11 | 62.073
9.5 | 1.383 | 0.0228 | -0.112 | 60.66
10 | 1.408 | 0.02374 | -0.113 | 59.291
10.5 | 1.428 | 0.02482 | -0.114 | 57.52
11 | 1.198 | 0.06943 | -0.041 | 17.253
11.5 | 1.453 | 0.02714 | -0.116 | 53.557
12 | 1.219 | 0.078 | -0.056 | 15.634
12.5 | 1.221 | 0.0829 | -0.055 | 14.734
13 | 1.222 | 0.08748 | -0.057 | 13.963
13.5 | 1.214 | 0.0927 | -0.049 | 13.095
14 | 1.206 | 0.09933 | -0.049 | 12.145
14.5 | 1.196 | 0.1043 | -0.051 | 11.466
15 | 1.184 | 0.1101 | -0.058 | 10.757
15.5 | 1.168 | 0.11501 | -0.06 | 10.16
16 | 1.15 | 0.12162 | -0.061 | 9.453
16.5 | 1.127 | 0.1284 | -0.058 | 8.779

## 36. Re 750k Mach 0.10 (2)
BIGFOIL.COM POLAR EXPORT
NACA66(3)-418
NACA66(3)-418 |  |  |  | Cl Max: | 1.2261 | at alpha= | 18.5 | deg
XFOIL ncrit=9 |  |  |  | L/D Max: | 110.899 | at alpha= | 5.5 | deg
Re: | 750000 |  |  | Cd Min: | 0.17923 | at alpha= | -18.5 | deg
Mach: | 0.1 |  |  | Cl=0 at alpha= | -2.9272 | deg
|  |  |  | @ Cl=0.1, Cd= | 0.0085154
|  |  |  | @ Cl=0.4, Cd= | 0.0093391
|  |  |  | @ Cl=0.6, Cd= | 0.0091452
alpha (deg) | Cl | Cd | Cm | Cl/Cd
-18.5 | -0.3912 | 0.17923 | -0.0585 | -2.1827
-18 | -0.3528 | 0.17102 | -0.0693 | -2.0629
-17.5 | -0.3434 | 0.15418 | -0.0836 | -2.2273
-17 | -0.3026 | 0.14772 | -0.0925 | -2.0485
-16.5 | -0.2739 | 0.14068 | -0.0999 | -1.947
-16 | -0.6252 | 0.05835 | -0.1372 | -10.7147
-15.5 | -0.6226 | 0.05368 | -0.139 | -11.5984
-15 | -0.6165 | 0.05041 | -0.1391 | -12.2297
-14.5 | -0.6574 | 0.04305 | -0.1368 | -15.2706
-14 | -0.6752 | 0.03827 | -0.1335 | -17.6431
-13.5 | -0.6847 | 0.03385 | -0.1295 | -20.2275
-13 | -0.6781 | 0.03054 | -0.1259 | -22.2037
-12.5 | -0.6617 | 0.02805 | -0.1228 | -23.59
-12 | -0.6369 | 0.02593 | -0.1202 | -24.5623
-11.5 | -0.6026 | 0.02385 | -0.1185 | -25.2662
-11 | -0.5601 | 0.02214 | -0.1177 | -25.2981
-10.5 | -0.5221 | 0.02096 | -0.1162 | -24.9094
-10 | -0.4831 | 0.01987 | -0.1147 | -24.313
-9.5 | -0.4435 | 0.01879 | -0.1132 | -23.603
-9 | -0.4046 | 0.01786 | -0.1114 | -22.654
-8.5 | -0.3729 | 0.01656 | -0.1088 | -22.5181
-8 | -0.3372 | 0.01571 | -0.1065 | -21.464
-7.5 | -0.3011 | 0.01493 | -0.1042 | -20.1674
-7 | -0.2708 | 0.01394 | -0.1009 | -19.4261
-6.5 | -0.235 | 0.01328 | -0.0983 | -17.6958
-6 | -0.2021 | 0.01258 | -0.0951 | -16.0652
-5.5 | -0.1702 | 0.01209 | -0.0915 | -14.0778
-5 | -0.14 | 0.01157 | -0.0874 | -12.1003
-4.5 | -0.1184 | 0.01042 | -0.0823 | -11.3628
-4 | -0.1023 | 0.00867 | -0.0766 | -11.7993
-3.5 | -0.0651 | 0.0077 | -0.0741 | -8.4545
-3 | -0.0083 | 0.00785 | -0.0747 | -1.0573
-2.5 | 0.0487 | 0.00814 | -0.075 | 5.9828
-2 | 0.1061 | 0.00856 | -0.0753 | 12.3949
-1.5 | 0.1644 | 0.00896 | -0.076 | 18.3482
-1 | 0.2225 | 0.00899 | -0.0769 | 24.7497
-0.5 | 0.2812 | 0.00912 | -0.0779 | 30.8333
0 | 0.3405 | 0.00921 | -0.0792 | 36.9707
0.5 | 0.3987 | 0.00934 | -0.0804 | 42.6874
1 | 0.4545 | 0.0093 | -0.0811 | 48.871
1.5 | 0.5118 | 0.00927 | -0.0819 | 55.2104
2 | 0.5705 | 0.00915 | -0.0831 | 62.3497
2.5 | 0.6317 | 0.00914 | -0.0847 | 69.1138
3 | 0.6848 | 0.00906 | -0.0846 | 75.585
3.5 | 0.744 | 0.00883 | -0.0856 | 84.2582
4 | 0.797 | 0.00869 | -0.0853 | 91.7146
4.5 | 0.847 | 0.00841 | -0.0843 | 100.7134
5 | 0.8919 | 0.00828 | -0.0823 | 107.7174
5.5 | 0.9249 | 0.00834 | -0.0779 | 110.8993
6 | 0.8965 | 0.00943 | -0.0615 | 95.0689
6.5 | 0.8713 | 0.01153 | -0.0477 | 75.5681
7 | 0.855 | 0.01402 | -0.037 | 60.9843
7.5 | 0.8482 | 0.01659 | -0.0286 | 51.1272
8 | 0.8471 | 0.01917 | -0.0216 | 44.1888
8.5 | 0.8542 | 0.02165 | -0.0161 | 39.455
9 | 0.8784 | 0.02342 | -0.013 | 37.5064
9.5 | 0.9077 | 0.02492 | -0.0107 | 36.4246
10 | 0.9352 | 0.0266 | -0.0082 | 35.1579
10.5 | 0.9627 | 0.02839 | -0.006 | 33.9098
11 | 0.9899 | 0.03023 | -0.0039 | 32.7456
11.5 | 1.017 | 0.03211 | -0.0019 | 31.6724
12 | 1.035 | 0.03482 | 0.0007 | 29.7243
12.5 | 1.059 | 0.03704 | 0.0027 | 28.5907
13 | 1.0818 | 0.03956 | 0.0044 | 27.3458
13.5 | 1.102 | 0.04223 | 0.0063 | 26.0952
14 | 1.1159 | 0.0456 | 0.0083 | 24.4715
14.5 | 1.1323 | 0.04884 | 0.01 | 23.1839
15 | 1.15 | 0.05197 | 0.0115 | 22.1282
15.5 | 1.1647 | 0.05534 | 0.0131 | 21.0463
16 | 1.1836 | 0.05925 | 0.013 | 19.9764
17 | 1.2111 | 0.06839 | 0.0122 | 17.7087
17.5 | 1.2198 | 0.07366 | 0.0117 | 16.5599
18 | 1.2254 | 0.07944 | 0.0107 | 15.4255
18.5 | 1.2261 | 0.0861 | 0.0094 | 14.2404
19 | 1.2187 | 0.0941 | 0.0073 | 12.9511
19.5 | 1.2002 | 0.10416 | 0.0039 | 11.5227
20 | 1.1769 | 0.1155 | -0.0012 | 10.1896

## 37. Re 750k Mach 0.25 (1)
BIGFOIL.COM POLAR EXPORT
NACA66(3)-418
NACA66(3)-418 |  |  |  | Cl Max: | 1.394 | at alpha= | 10.5 | deg
JavaFoil+Calcfoil stall+Eppler ext transition |  |  |  | L/D Max: | 121.734 | at alpha= | 4 | deg
Re: | 750000 |  |  | Cd Min: | 0.00638 | at alpha= | 0 | deg
Mach: | 0.25 |  |  | Cl=0 at alpha= | -3.3571 | deg
|  |  |  | @ Cl=0.1, Cd= | 0.0068056
|  |  |  | @ Cl=0.4, Cd= | 0.0064662
|  |  |  | @ Cl=0.6, Cd= | 0.0068394
alpha (deg) | Cl | Cd | Cm | Cl/Cd
-19 | -0.535 | 0.18331 | -0.012 | -2.918
-18.5 | -0.586 | 0.17406 | -0.013 | -3.365
-18 | -0.625 | 0.1598 | -0.013 | -3.91
-17.5 | -0.655 | 0.15246 | -0.014 | -4.299
-17 | -0.683 | 0.14515 | -0.014 | -4.702
-16.5 | -0.706 | 0.13828 | -0.015 | -5.104
-16 | -0.725 | 0.12957 | -0.016 | -5.595
-15.5 | -0.74 | 0.12057 | -0.016 | -6.134
-15 | -0.75 | 0.11349 | -0.017 | -6.61
-14.5 | -0.756 | 0.11111 | -0.017 | -6.8
-14 | -0.757 | 0.10266 | -0.018 | -7.373
-13.5 | -0.753 | 0.09729 | -0.018 | -7.743
-13 | -0.745 | 0.09083 | -0.019 | -8.204
-12.5 | -0.733 | 0.08565 | -0.02 | -8.554
-12 | -0.716 | 0.0804 | -0.02 | -8.903
-11.5 | -0.695 | 0.07545 | -0.021 | -9.21
-11 | -0.67 | 0.07072 | -0.023 | -9.48
-10.5 | -0.642 | 0.06643 | -0.023 | -9.66
-10 | -0.61 | 0.06245 | -0.025 | -9.768
-9.5 | -0.576 | 0.05819 | -0.028 | -9.903
-9 | -0.538 | 0.05533 | -0.028 | -9.721
-8.5 | -0.498 | 0.05159 | -0.03 | -9.658
-8 | -0.546 | 0.01471 | -0.062 | -37.107
-7.5 | -0.493 | 0.01415 | -0.063 | -34.843
-7 | -0.438 | 0.01356 | -0.065 | -32.31
-6.5 | -0.381 | 0.01305 | -0.067 | -29.236
-6 | -0.323 | 0.01255 | -0.068 | -25.762
-5.5 | -0.264 | 0.01182 | -0.07 | -22.316
-5 | -0.203 | 0.01143 | -0.072 | -17.789
-4.5 | -0.142 | 0.01103 | -0.073 | -12.875
-4 | -0.08 | 0.01072 | -0.075 | -7.469
-3.5 | -0.018 | 0.00674 | -0.076 | -2.608
-3 | 0.045 | 0.00684 | -0.078 | 6.609
-2.5 | 0.109 | 0.0068 | -0.08 | 15.96
-2 | 0.172 | 0.00658 | -0.082 | 26.109
-1.5 | 0.235 | 0.00656 | -0.083 | 35.873
-1 | 0.299 | 0.00656 | -0.085 | 45.599
-0.5 | 0.363 | 0.00656 | -0.087 | 55.245
0 | 0.434 | 0.00638 | -0.088 | 68.081
0.5 | 0.494 | 0.00669 | -0.089 | 73.737
1 | 0.557 | 0.00677 | -0.091 | 82.174
1.5 | 0.619 | 0.00687 | -0.092 | 90.205
2 | 0.682 | 0.00698 | -0.094 | 97.739
2.5 | 0.744 | 0.0071 | -0.095 | 104.864
3 | 0.803 | 0.00722 | -0.097 | 111.151
3.5 | 0.862 | 0.00738 | -0.098 | 116.84
4 | 0.92 | 0.00756 | -0.1 | 121.734
4.5 | 0.974 | 0.01589 | -0.101 | 61.304
5 | 1.029 | 0.01653 | -0.102 | 62.238
5.5 | 1.082 | 0.01716 | -0.104 | 63.053
6 | 1.133 | 0.01789 | -0.105 | 63.329
6.5 | 1.18 | 0.01871 | -0.106 | 63.097
7 | 1.224 | 0.01956 | -0.108 | 62.605
7.5 | 1.265 | 0.02042 | -0.109 | 61.924
8 | 1.3 | 0.02112 | -0.11 | 61.573
8.5 | 1.331 | 0.0222 | -0.112 | 59.955
9 | 1.356 | 0.02316 | -0.113 | 58.554
9.5 | 1.14 | 0.05873 | -0.041 | 19.415
10 | 1.388 | 0.02513 | -0.116 | 55.24
10.5 | 1.394 | 0.02642 | -0.117 | 52.78
11 | 1.159 | 0.0715 | -0.043 | 16.209
11.5 | 1.384 | 0.02925 | -0.119 | 47.32
12 | 1.146 | 0.08066 | -0.058 | 14.203
12.5 | 1.128 | 0.08548 | -0.059 | 13.192
13 | 1.103 | 0.09002 | -0.06 | 12.257
13.5 | 1.072 | 0.0963 | -0.059 | 11.131
14 | 1.036 | 0.10199 | -0.06 | 10.155
14.5 | 0.994 | 0.10796 | -0.061 | 9.207
15 | 0.946 | 0.11597 | -0.059 | 8.158
15.5 | 0.895 | 0.12265 | -0.06 | 7.294

## 38. Re 750k Mach 0.25 (2)
BIGFOIL.COM POLAR EXPORT
NACA66(3)-418
NACA66(3)-418 |  |  |  | Cl Max: | 1.1441 | at alpha= | 16 | deg
XFOIL ncrit=9 |  |  |  | L/D Max: | 107.616 | at alpha= | 5.5 | deg
Re: | 750000 |  |  | Cd Min: | 0.21724 | at alpha= | 20 | deg
Mach: | 0.25 |  |  | Cl=0 at alpha= | -2.8961 | deg
|  |  |  | @ Cl=0.1, Cd= | 0.0087016
|  |  |  | @ Cl=0.4, Cd= | 0.0096275
|  |  |  | @ Cl=0.6, Cd= | 0.0095151
alpha (deg) | Cl | Cd | Cm | Cl/Cd
-17 | -0.2749 | 0.15074 | -0.0988 | -1.8237
-16.5 | -0.2559 | 0.14494 | -0.1024 | -1.7656
-16 | -0.2483 | 0.13724 | -0.1061 | -1.8092
-15.5 | -0.2675 | 0.12245 | -0.1126 | -2.1846
-15 | -0.3427 | 0.09374 | -0.1237 | -3.6559
-14.5 | -0.4278 | 0.06922 | -0.1383 | -6.1803
-14 | -0.4825 | 0.05642 | -0.1441 | -8.5519
-13.5 | -0.5306 | 0.04725 | -0.1445 | -11.2296
-13 | -0.5691 | 0.04023 | -0.1417 | -14.1462
-12.5 | -0.5903 | 0.03503 | -0.1374 | -16.8513
-12 | -0.5966 | 0.03079 | -0.1328 | -19.3764
-11.5 | -0.5865 | 0.02781 | -0.1286 | -21.0895
-11 | -0.5596 | 0.0248 | -0.1259 | -22.5645
-10.5 | -0.5223 | 0.02295 | -0.1241 | -22.7582
-10 | -0.4834 | 0.0215 | -0.1222 | -22.4837
-9.5 | -0.4401 | 0.0201 | -0.1207 | -21.8955
-9 | -0.3977 | 0.01898 | -0.119 | -20.9536
-8.5 | -0.361 | 0.01762 | -0.1165 | -20.4881
-8 | -0.3244 | 0.01664 | -0.1141 | -19.4952
-7.5 | -0.2882 | 0.01572 | -0.1114 | -18.3333
-7 | -0.2543 | 0.01478 | -0.1084 | -17.2057
-6.5 | -0.2212 | 0.01392 | -0.1052 | -15.8908
-6 | -0.1848 | 0.01322 | -0.1022 | -13.9788
-5.5 | -0.1511 | 0.01249 | -0.0988 | -12.0977
-5 | -0.1197 | 0.01192 | -0.0948 | -10.0419
-4.5 | -0.1012 | 0.0111 | -0.0885 | -9.1171
-4 | -0.093 | 0.00949 | -0.081 | -9.7998
-3.5 | -0.0705 | 0.00784 | -0.0759 | -8.9923
-3 | -0.0123 | 0.008 | -0.0763 | -1.5375
-2.5 | 0.0469 | 0.0083 | -0.0768 | 5.6506
-2 | 0.1064 | 0.00875 | -0.077 | 12.16
-1.5 | 0.1667 | 0.0092 | -0.0776 | 18.1196
-1 | 0.227 | 0.00926 | -0.0786 | 24.514
-0.5 | 0.2878 | 0.00942 | -0.0797 | 30.552
0 | 0.3473 | 0.0096 | -0.0807 | 36.1771
0.5 | 0.4047 | 0.00963 | -0.0814 | 42.0249
1 | 0.4624 | 0.00961 | -0.0821 | 48.1165
1.5 | 0.5227 | 0.00956 | -0.0832 | 54.6757
2 | 0.5854 | 0.00952 | -0.0848 | 61.4916
2.5 | 0.6447 | 0.0095 | -0.0857 | 67.8632
3 | 0.7001 | 0.00938 | -0.0856 | 74.6375
3.5 | 0.7652 | 0.00917 | -0.0873 | 83.446
4 | 0.8168 | 0.00895 | -0.0862 | 91.2626
4.5 | 0.8671 | 0.00864 | -0.0847 | 100.3588
5 | 0.908 | 0.0085 | -0.0813 | 106.8235
5.5 | 0.9255 | 0.0086 | -0.0732 | 107.6163
6 | 0.889 | 0.01022 | -0.0557 | 86.9863
6.5 | 0.8608 | 0.01272 | -0.0419 | 67.673
7 | 0.8437 | 0.01553 | -0.0314 | 54.3271
7.5 | 0.8363 | 0.01837 | -0.0231 | 45.5253
8 | 0.8336 | 0.02123 | -0.0161 | 39.2652
8.5 | 0.8456 | 0.02366 | -0.0112 | 35.7396
9 | 0.8738 | 0.0254 | -0.0084 | 34.4016
9.5 | 0.9031 | 0.02717 | -0.0059 | 33.2389
10 | 0.931 | 0.02904 | -0.0033 | 32.0592
10.5 | 0.9561 | 0.03121 | -0.0007 | 30.6344
11 | 0.9833 | 0.03339 | 0.0015 | 29.4489
11.5 | 1.0032 | 0.03607 | 0.0042 | 27.8126
12 | 1.0246 | 0.03883 | 0.0066 | 26.3868
12.5 | 1.0465 | 0.04169 | 0.0086 | 25.1019
13 | 1.0664 | 0.04477 | 0.0106 | 23.8195
13.5 | 1.0851 | 0.04815 | 0.0123 | 22.5358
14 | 1.0994 | 0.05196 | 0.0143 | 21.1586
14.5 | 1.1175 | 0.05566 | 0.0157 | 20.0773
15 | 1.1319 | 0.05989 | 0.0169 | 18.8996
15.5 | 1.1411 | 0.06473 | 0.018 | 17.6286
16 | 1.1441 | 0.07048 | 0.0187 | 16.233
16.5 | 1.1401 | 0.07709 | 0.0188 | 14.7892
17 | 1.1351 | 0.08556 | 0.0158 | 13.2667
17.5 | 1.1182 | 0.09568 | 0.0124 | 11.6869
18 | 1.0993 | 0.10669 | 0.0074 | 10.3037
18.5 | 1.068 | 0.12045 | 0.0003 | 8.8667
19 | 1.0179 | 0.139 | -0.0109 | 7.323
20 | 0.8203 | 0.21724 | -0.0516 | 3.776

## 39. Re 750k Mach 0.50 (1)
BIGFOIL.COM POLAR EXPORT
NACA66(3)-418
NACA66(3)-418 |  |  |  | Cl Max: | 1.311 | at alpha= | 20 | deg
JavaFoil+Calcfoil stall+Eppler ext transition |  |  |  | L/D Max: | 117.28 | at alpha= | 4 | deg
Re: | 750000 |  |  | Cd Min: | 0.00725 | at alpha= | 0 | deg
Mach: | 0.5 |  |  | Cl=0 at alpha= | -3.3571 | deg
|  |  |  | @ Cl=0.1, Cd= | 0.0075529
|  |  |  | @ Cl=0.4, Cd= | 0.0074397
|  |  |  | @ Cl=0.6, Cd= | 0.0074509
alpha (deg) | Cl | Cd | Cm | Cl/Cd
-20 | -0.95 | 0.21345 | -0.017 | -4.452
-19.5 | -0.924 | 0.20631 | -0.018 | -4.478
-19 | -0.893 | 0.19805 | -0.018 | -4.508
-18.5 | -0.864 | 0.19532 | -0.018 | -4.423
-18 | -0.835 | 0.18589 | -0.019 | -4.492
-17.5 | -0.807 | 0.17823 | -0.02 | -4.527
-17 | -0.779 | 0.17509 | -0.02 | -4.447
-16.5 | -0.751 | 0.17014 | -0.021 | -4.412
-16 | -0.723 | 0.16772 | -0.022 | -4.308
-15.5 | -0.695 | 0.15578 | -0.023 | -4.458
-15 | -0.667 | 0.14707 | -0.024 | -4.538
-14.5 | -0.636 | 0.14024 | -0.023 | -4.538
-14 | -0.608 | 0.13199 | -0.023 | -4.604
-13.5 | -0.579 | 0.12857 | -0.023 | -4.506
-13 | -0.551 | 0.12835 | -0.024 | -4.293
-12.5 | -0.523 | 0.12488 | -0.025 | -4.186
-12 | -0.494 | 0.16399 | -0.025 | -3.014
-11.5 | -0.466 | 0.11825 | -0.026 | -3.94
-11 | -0.437 | 0.10478 | -0.026 | -4.17
-10.5 | -0.409 | 0.07523 | -0.027 | -5.434
-10 | -0.381 | 0.06685 | -0.03 | -5.698
-9.5 | -0.352 | 0.06841 | -0.028 | -5.14
-9 | -0.323 | 0.06009 | -0.029 | -5.377
-8.5 | -0.448 | 0.0563 | -0.029 | -7.962
-8 | -0.451 | 0.05352 | -0.028 | -8.421
-7.5 | -0.425 | 0.04877 | -0.031 | -8.724
-7 | -0.464 | 0.01541 | -0.072 | -30.133
-6.5 | -0.411 | 0.01495 | -0.074 | -27.497
-6 | -0.352 | 0.01429 | -0.076 | -24.638
-5.5 | -0.289 | 0.01364 | -0.078 | -21.21
-5 | -0.224 | 0.01306 | -0.079 | -17.153
-4.5 | -0.157 | 0.01223 | -0.081 | -12.838
-4 | -0.089 | 0.01173 | -0.083 | -7.564
-3.5 | -0.02 | 0.01133 | -0.085 | -1.724
-3 | 0.05 | 0.00761 | -0.087 | 6.579
-2.5 | 0.12 | 0.00753 | -0.088 | 15.969
-2 | 0.191 | 0.00748 | -0.089 | 25.473
-1.5 | 0.261 | 0.00745 | -0.091 | 35.051
-1 | 0.332 | 0.00743 | -0.093 | 44.596
-0.5 | 0.402 | 0.00744 | -0.095 | 54.03
0 | 0.477 | 0.00725 | -0.096 | 65.771
0.5 | 0.547 | 0.00736 | -0.098 | 74.288
1 | 0.617 | 0.00748 | -0.1 | 82.428
1.5 | 0.687 | 0.00762 | -0.102 | 90.086
2 | 0.756 | 0.00778 | -0.103 | 97.119
2.5 | 0.825 | 0.00795 | -0.105 | 103.76
3 | 0.889 | 0.00815 | -0.107 | 109.093
3.5 | 0.953 | 0.00838 | -0.108 | 113.796
4 | 1.015 | 0.00866 | -0.11 | 117.28
4.5 | 1.073 | 0.01878 | -0.111 | 57.131
5 | 1.128 | 0.01976 | -0.113 | 57.071
5.5 | 1.176 | 0.02084 | -0.114 | 56.426
6 | 1.215 | 0.02187 | -0.116 | 55.549
6.5 | 1.239 | 0.02313 | -0.118 | 53.586
7 | 1.029 | 0.04622 | -0.043 | 22.26
7.5 | 1.189 | 0.02617 | -0.121 | 45.422
8 | 0.773 | 0.02772 | -0.122 | 27.904
8.5 | 0.674 | 0.05896 | -0.059 | 11.429
9 | 0.7 | 0.06854 | -0.051 | 10.21
9.5 | 0.729 | 0.07024 | -0.059 | 10.38
10 | 0.756 | 0.08289 | -0.056 | 9.12
10.5 | 0.784 | 0.0981 | -0.058 | 7.99
11 | 0.811 | 0.10624 | -0.059 | 7.636
11.5 | 0.838 | 0.11524 | -0.058 | 7.275
12 | 0.866 | 0.11807 | -0.06 | 7.334
12.5 | 0.894 | 0.12552 | -0.063 | 7.121
13 | 0.926 | 0.14054 | -0.075 | 6.588
13.5 | 0.951 | 0.14207 | -0.072 | 6.696
14 | 0.979 | 0.14743 | -0.074 | 6.64
14.5 | 1.006 | 0.14907 | -0.075 | 6.749
15 | 1.034 | 0.15632 | -0.077 | 6.615
15.5 | 1.063 | 0.16009 | -0.081 | 6.639
16 | 1.095 | 0.17108 | -0.087 | 6.398
16.5 | 1.119 | 0.17342 | -0.085 | 6.452
17 | 1.146 | 0.1792 | -0.087 | 6.395
17.5 | 1.172 | 0.19016 | -0.087 | 6.165
18 | 1.199 | 0.19883 | -0.088 | 6.031
18.5 | 1.227 | 0.20153 | -0.091 | 6.089
19 | 1.259 | 0.21064 | -0.097 | 5.979
19.5 | 1.285 | 0.21621 | -0.097 | 5.943
20 | 1.311 | 0.21698 | -0.097 | 6.042

## 40. Re 750k Mach 0.50 (2)
BIGFOIL.COM POLAR EXPORT
NACA66(3)-418
NACA66(3)-418 |  |  |  | Cl Max: | 0.9796 | at alpha= | 12.5 | deg
XFOIL ncrit=9 |  |  |  | L/D Max: | 88.8824 | at alpha= | 5 | deg
Re: | 750000 |  |  | Cd Min: | 0.20218 | at alpha= | 17.5 | deg
Mach: | 0.5 |  |  | Cl=0 at alpha= | -2.7688 | deg
|  |  |  | @ Cl=0.1, Cd= | 0.009932
|  |  |  | @ Cl=0.4, Cd= | 0.011187
|  |  |  | @ Cl=0.6, Cd= | 0.011487
alpha (deg) | Cl | Cd | Cm | Cl/Cd
-14.5 | -0.1658 | 0.13021 | -0.1252 | -1.2733
-14 | -0.1735 | 0.118 | -0.1323 | -1.4703
-13.5 | -0.1675 | 0.10903 | -0.1365 | -1.5363
-13 | -0.1597 | 0.1017 | -0.1384 | -1.5703
-12.5 | -0.1674 | 0.09134 | -0.1433 | -1.8327
-12 | -0.1906 | 0.07811 | -0.1501 | -2.4401
-11.5 | -0.2326 | 0.06153 | -0.1605 | -3.7803
-11 | -0.2751 | 0.05028 | -0.1657 | -5.4714
-10.5 | -0.3109 | 0.04233 | -0.1658 | -7.3447
-10 | -0.3404 | 0.03596 | -0.1627 | -9.4661
-9.5 | -0.3584 | 0.03066 | -0.1576 | -11.6895
-9 | -0.3553 | 0.02646 | -0.1522 | -13.4278
-8.5 | -0.3267 | 0.02325 | -0.1479 | -14.0516
-8 | -0.2839 | 0.02113 | -0.1448 | -13.4359
-7.5 | -0.2373 | 0.01961 | -0.1417 | -12.101
-7 | -0.1948 | 0.01835 | -0.1382 | -10.6158
-6.5 | -0.1599 | 0.01704 | -0.1339 | -9.3838
-6 | -0.1232 | 0.01597 | -0.1299 | -7.7145
-5.5 | -0.0875 | 0.01502 | -0.1257 | -5.8256
-5 | -0.0498 | 0.01424 | -0.1216 | -3.4972
-4.5 | -0.0156 | 0.01343 | -0.117 | -1.1616
-4 | -0.0097 | 0.01203 | -0.108 | -0.80632
-3.5 | -0.0374 | 0.01054 | -0.0929 | -3.5484
-3 | -0.0313 | 0.00876 | -0.0835 | -3.5731
-2.5 | 0.0364 | 0.00917 | -0.0838 | 3.9695
-2 | 0.1015 | 0.00995 | -0.0832 | 10.201
-1.5 | 0.165 | 0.01071 | -0.0824 | 15.4062
-1 | 0.2268 | 0.01096 | -0.0822 | 20.6934
-0.5 | 0.2888 | 0.0111 | -0.0823 | 26.018
0 | 0.3525 | 0.01118 | -0.0826 | 31.5295
0.5 | 0.4209 | 0.01119 | -0.0838 | 37.6139
1 | 0.4921 | 0.01128 | -0.0856 | 43.6259
1.5 | 0.5424 | 0.01144 | -0.0834 | 47.4126
2 | 0.603 | 0.01149 | -0.083 | 52.4804
2.5 | 0.6765 | 0.01135 | -0.0848 | 59.6035
3 | 0.7387 | 0.01132 | -0.0843 | 65.2562
3.5 | 0.8037 | 0.01099 | -0.084 | 73.1301
4 | 0.8591 | 0.0106 | -0.0813 | 81.0472
4.5 | 0.9013 | 0.01023 | -0.0759 | 88.1036
5 | 0.9146 | 0.01029 | -0.0652 | 88.8824
5.5 | 0.9088 | 0.01144 | -0.0525 | 79.4406
6 | 0.8663 | 0.01465 | -0.0362 | 59.1331
6.5 | 0.8332 | 0.01835 | -0.0231 | 45.406
7 | 0.8128 | 0.02213 | -0.013 | 36.7284
7.5 | 0.8022 | 0.0259 | -0.0049 | 30.973
8.5 | 0.8304 | 0.03204 | 0.0048 | 25.9176
9 | 0.8587 | 0.03469 | 0.0082 | 24.7535
9.5 | 0.882 | 0.03781 | 0.0117 | 23.3272
10 | 0.9025 | 0.04136 | 0.0149 | 21.8206
10.5 | 0.921 | 0.04529 | 0.018 | 20.3356
11 | 0.9416 | 0.04932 | 0.0207 | 19.0916
11.5 | 0.9598 | 0.05369 | 0.0233 | 17.8767
12 | 0.9737 | 0.05883 | 0.0255 | 16.5511
12.5 | 0.9796 | 0.06528 | 0.0268 | 15.0061
13 | 0.9709 | 0.07389 | 0.0263 | 13.1398
13.5 | 0.9493 | 0.08461 | 0.0237 | 11.2197
14 | 0.9206 | 0.09725 | 0.0183 | 9.4663
14.5 | 0.8904 | 0.11138 | 0.0105 | 7.9943
15 | 0.8591 | 0.12708 | 0.0005 | 6.7603
15.5 | 0.8262 | 0.14475 | -0.0109 | 5.7078
16 | 0.8012 | 0.16226 | -0.021 | 4.9378
16.5 | 0.7929 | 0.17649 | -0.0289 | 4.4926
17 | 0.7916 | 0.1897 | -0.0361 | 4.1729
17.5 | 0.7946 | 0.20218 | -0.0426 | 3.9302

## 41. Re 1M Mach 0.00 (1)
BIGFOIL.COM POLAR EXPORT
NACA66(3)-418
NACA66(3)-418 |  |  |  | Cl Max: | 1.477 | at alpha= | 12.5 | deg
JavaFoil+Calcfoil stall+Eppler ext transition |  |  |  | L/D Max: | 144.5 | at alpha= | 4.5 | deg
Re: | 1000000 |  |  | Cd Min: | 0.00569 | at alpha= | 0 | deg
Mach: | 0 |  |  | Cl=0 at alpha= | -3.3607 | deg
|  |  |  | @ Cl=0.1, Cd= | 0.0057755
|  |  |  | @ Cl=0.4, Cd= | 0.0057139
|  |  |  | @ Cl=0.6, Cd= | 0.0058324
alpha (deg) | Cl | Cd | Cm | Cl/Cd
-20 | -0.853 | 0.17502 | -0.011 | -4.873
-19.5 | -0.868 | 0.16719 | -0.011 | -5.19
-19 | -0.88 | 0.15878 | -0.011 | -5.543
-18.5 | -0.891 | 0.15164 | -0.012 | -5.879
-18 | -0.896 | 0.14484 | -0.012 | -6.186
-17.5 | -0.896 | 0.13794 | -0.013 | -6.495
-17 | -0.894 | 0.13001 | -0.014 | -6.876
-16.5 | -0.889 | 0.12465 | -0.014 | -7.136
-16 | -0.883 | 0.11852 | -0.015 | -7.447
-15.5 | -0.874 | 0.11145 | -0.016 | -7.838
-15 | -0.862 | 0.10618 | -0.016 | -8.118
-14.5 | -0.848 | 0.10079 | -0.017 | -8.41
-14 | -0.831 | 0.09559 | -0.018 | -8.696
-13.5 | -0.812 | 0.09008 | -0.019 | -9.016
-13 | -0.791 | 0.0856 | -0.02 | -9.236
-12.5 | -0.766 | 0.08058 | -0.02 | -9.503
-12 | -0.739 | 0.07624 | -0.021 | -9.693
-11.5 | -0.711 | 0.07162 | -0.023 | -9.922
-11 | -0.684 | 0.06479 | -0.029 | -10.555
-10.5 | -0.772 | 0.01644 | -0.052 | -46.939
-10 | -0.729 | 0.01564 | -0.053 | -46.598
-9.5 | -0.684 | 0.01504 | -0.055 | -45.507
-9 | -0.637 | 0.01448 | -0.057 | -43.991
-8.5 | -0.588 | 0.01382 | -0.058 | -42.519
-8 | -0.536 | 0.01326 | -0.06 | -40.436
-7.5 | -0.483 | 0.01279 | -0.061 | -37.747
-7 | -0.428 | 0.01232 | -0.063 | -34.75
-6.5 | -0.372 | 0.01184 | -0.065 | -31.419
-6 | -0.315 | 0.01143 | -0.066 | -27.549
-5.5 | -0.257 | 0.011 | -0.068 | -23.338
-5 | -0.198 | 0.01045 | -0.069 | -18.92
-4.5 | -0.138 | 0.01025 | -0.071 | -13.469
-4 | -0.078 | 0.00979 | -0.073 | -7.947
-3.5 | -0.017 | 0.00595 | -0.075 | -2.889
-3 | 0.044 | 0.00592 | -0.076 | 7.446
-2.5 | 0.106 | 0.00576 | -0.078 | 18.369
-2 | 0.168 | 0.00571 | -0.08 | 29.325
-1.5 | 0.229 | 0.00573 | -0.081 | 40.047
-1 | 0.291 | 0.00574 | -0.083 | 50.709
-0.5 | 0.353 | 0.00577 | -0.085 | 61.208
0 | 0.42 | 0.00569 | -0.086 | 73.852
0.5 | 0.483 | 0.00574 | -0.088 | 84.144
1 | 0.545 | 0.00578 | -0.089 | 94.332
1.5 | 0.608 | 0.00584 | -0.091 | 104.109
2 | 0.67 | 0.0059 | -0.093 | 113.637
2.5 | 0.732 | 0.00596 | -0.094 | 122.914
3 | 0.791 | 0.00622 | -0.096 | 127.153
3.5 | 0.851 | 0.0063 | -0.097 | 135.236
4 | 0.9 | 0.0065 | -0.098 | 138.443
4.5 | 0.956 | 0.00662 | -0.099 | 144.5
5 | 1.002 | 0.01495 | -0.099 | 67.009
5.5 | 1.055 | 0.0154 | -0.101 | 68.501
6 | 1.106 | 0.0162 | -0.102 | 68.261
6.5 | 1.154 | 0.0168 | -0.103 | 68.703
7 | 1.2 | 0.01749 | -0.105 | 68.64
7.5 | 1.244 | 0.01821 | -0.106 | 68.297
8 | 1.284 | 0.01874 | -0.107 | 68.552
8.5 | 1.322 | 0.01954 | -0.109 | 67.649
9 | 1.355 | 0.0205 | -0.11 | 66.088
9.5 | 1.385 | 0.02138 | -0.111 | 64.783
10 | 1.411 | 0.02223 | -0.112 | 63.465
10.5 | 1.433 | 0.02327 | -0.114 | 61.56
11 | 1.45 | 0.02439 | -0.115 | 59.442
11.5 | 1.463 | 0.02549 | -0.116 | 57.412
12 | 1.472 | 0.02694 | -0.117 | 54.641
12.5 | 1.477 | 0.02796 | -0.118 | 52.811
13 | 1.477 | 0.02948 | -0.119 | 50.097
13.5 | 1.473 | 0.0308 | -0.12 | 47.829
14 | 1.229 | 0.09708 | -0.057 | 12.659
14.5 | 1.223 | 0.10191 | -0.06 | 11.998
15 | 1.213 | 0.10815 | -0.06 | 11.212
15.5 | 1.417 | 0.03836 | -0.123 | 36.941
16 | 1.391 | 0.04199 | -0.123 | 33.127
16.5 | 1.345 | 0.05055 | -0.121 | 26.613
17 | 1.156 | 0.12817 | -0.072 | 9.015
17.5 | 1.135 | 0.1349 | -0.073 | 8.415

## 42. Re 1M Mach 0.00 (2)
BIGFOIL.COM POLAR EXPORT
NACA66(3)-418
NACA66(3)-418 |  |  |  | Cl Max: | 1.2671 | at alpha= | 19 | deg
XFOIL ncrit=9 |  |  |  | L/D Max: | 123.922 | at alpha= | 5 | deg
Re: | 1000000 |  |  | Cd Min: | 0.16713 | at alpha= | -20 | deg
Mach: | 0 |  |  | Cl=0 at alpha= | -2.9606 | deg
|  |  |  | @ Cl=0.1, Cd= | 0.0069945
|  |  |  | @ Cl=0.4, Cd= | 0.0075515
|  |  |  | @ Cl=0.6, Cd= | 0.0074732
alpha (deg) | Cl | Cd | Cm | Cl/Cd
-20 | -0.2834 | 0.16713 | -0.0517 | -1.6957
-19.5 | -0.2657 | 0.16352 | -0.0549 | -1.6249
-19 | -0.2511 | 0.1593 | -0.0588 | -1.5763
-18.5 | -0.2548 | 0.15062 | -0.0655 | -1.6917
-17.5 | -0.7656 | 0.06519 | -0.1176 | -11.7441
-17 | -0.7527 | 0.05504 | -0.1304 | -13.6755
-16.5 | -0.7531 | 0.04732 | -0.1365 | -15.915
-16 | -0.7604 | 0.0423 | -0.1361 | -17.9764
-15.5 | -0.7614 | 0.03856 | -0.1344 | -19.7459
-15 | -0.7578 | 0.03541 | -0.1323 | -21.4007
-14.5 | -0.7517 | 0.03229 | -0.1296 | -23.2797
-14 | -0.7379 | 0.02987 | -0.1271 | -24.7037
-13.5 | -0.7193 | 0.02784 | -0.1246 | -25.8369
-13 | -0.6927 | 0.02518 | -0.1226 | -27.5099
-12.5 | -0.6638 | 0.02367 | -0.1208 | -28.0439
-12 | -0.6326 | 0.02233 | -0.1189 | -28.3296
-11.5 | -0.6 | 0.02117 | -0.1171 | -28.342
-11 | -0.5651 | 0.01997 | -0.1153 | -28.2974
-10.5 | -0.5297 | 0.01894 | -0.1135 | -27.9673
-10 | -0.4947 | 0.01789 | -0.1116 | -27.6523
-9.5 | -0.4645 | 0.01659 | -0.1089 | -27.9988
-9 | -0.4297 | 0.01569 | -0.1067 | -27.3869
-8.5 | -0.394 | 0.0149 | -0.1045 | -26.443
-8 | -0.355 | 0.01431 | -0.1027 | -24.8078
-7.5 | -0.3259 | 0.01327 | -0.0993 | -24.5592
-7 | -0.2894 | 0.01262 | -0.0969 | -22.9319
-6.5 | -0.2516 | 0.01207 | -0.0946 | -20.8451
-6 | -0.2206 | 0.01145 | -0.0909 | -19.2664
-5.5 | -0.1884 | 0.01107 | -0.0872 | -17.019
-5 | -0.1484 | 0.01062 | -0.085 | -13.9736
-4.5 | -0.1139 | 0.00986 | -0.082 | -11.5517
-4 | -0.0893 | 0.00845 | -0.0776 | -10.568
-3.5 | -0.0613 | 0.00664 | -0.0741 | -9.2319
-3 | -0.0046 | 0.00664 | -0.0748 | -0.69277
-2.5 | 0.0538 | 0.00681 | -0.0758 | 7.9001
-2 | 0.1114 | 0.00704 | -0.0764 | 15.8239
-1.5 | 0.1694 | 0.00726 | -0.0772 | 23.3333
-1 | 0.2278 | 0.00738 | -0.0781 | 30.8672
-0.5 | 0.2864 | 0.00751 | -0.0792 | 38.1358
0 | 0.3454 | 0.00757 | -0.0805 | 45.6275
0.5 | 0.4045 | 0.00755 | -0.0818 | 53.5762
1 | 0.4637 | 0.00755 | -0.0831 | 61.4172
1.5 | 0.5205 | 0.00753 | -0.0839 | 69.1235
2 | 0.5777 | 0.0075 | -0.0847 | 77.0267
2.5 | 0.636 | 0.00743 | -0.0857 | 85.5989
3 | 0.6931 | 0.00744 | -0.0865 | 93.1586
3.5 | 0.7477 | 0.00732 | -0.0867 | 102.1448
4 | 0.8014 | 0.00726 | -0.0868 | 110.3857
4.5 | 0.8482 | 0.00716 | -0.0852 | 118.4637
5 | 0.891 | 0.00719 | -0.083 | 123.9221
5.5 | 0.8806 | 0.00804 | -0.0699 | 109.5274
6 | 0.8603 | 0.00973 | -0.0562 | 88.4173
6.5 | 0.8467 | 0.0118 | -0.045 | 71.7542
7 | 0.8404 | 0.01409 | -0.036 | 59.6451
7.5 | 0.8426 | 0.01628 | -0.029 | 51.7568
8 | 0.8494 | 0.01853 | -0.023 | 45.8392
8.5 | 0.868 | 0.0204 | -0.019 | 42.549
9 | 0.8967 | 0.02184 | -0.0164 | 41.0577
9.5 | 0.9279 | 0.02315 | -0.0142 | 40.0821
10 | 0.9568 | 0.02468 | -0.0119 | 38.7682
10.5 | 0.9898 | 0.02604 | -0.0103 | 38.0108
11 | 1.016 | 0.02782 | -0.0079 | 36.5205
11.5 | 1.0466 | 0.0294 | -0.0062 | 35.5986
12 | 1.0745 | 0.03123 | -0.0045 | 34.406
12.5 | 1.0919 | 0.03383 | -0.0018 | 32.2761
13 | 1.1186 | 0.03588 | -0.0002 | 31.1761
13.5 | 1.1417 | 0.0382 | 0.0015 | 29.8874
14.5 | 1.1834 | 0.04347 | 0.0047 | 27.2234
15 | 1.1973 | 0.04679 | 0.0065 | 25.5888
15.5 | 1.2025 | 0.05102 | 0.0086 | 23.5692
16 | 1.2154 | 0.05457 | 0.01 | 22.2723
16.5 | 1.2327 | 0.05862 | 0.0097 | 21.0287
17 | 1.2462 | 0.06304 | 0.0093 | 19.7684
17.5 | 1.2552 | 0.068 | 0.0091 | 18.4588
18 | 1.2625 | 0.07338 | 0.0084 | 17.205
18.5 | 1.2665 | 0.07933 | 0.0074 | 15.965
19 | 1.2671 | 0.08597 | 0.0058 | 14.7389
19.5 | 1.2657 | 0.09313 | 0.0036 | 13.5907
20 | 1.2603 | 0.10109 | 0.0007 | 12.4671

## 43. Re 1M Mach 0.10 (1)
BIGFOIL.COM POLAR EXPORT
NACA66(3)-418
NACA66(3)-418 |  |  |  | Cl Max: | 1.463 | at alpha= | 12.5 | deg
JavaFoil+Calcfoil stall+Eppler ext transition |  |  |  | L/D Max: | 149.243 | at alpha= | 5 | deg
Re: | 1000000 |  |  | Cd Min: | 0.00569 | at alpha= | 0 | deg
Mach: | 0.1 |  |  | Cl=0 at alpha= | -3.3607 | deg
|  |  |  | @ Cl=0.1, Cd= | 0.0057774
|  |  |  | @ Cl=0.4, Cd= | 0.0057171
|  |  |  | @ Cl=0.6, Cd= | 0.0058313
alpha (deg) | Cl | Cd | Cm | Cl/Cd
-20 | -0.811 | 0.17512 | -0.011 | -4.633
-19.5 | -0.83 | 0.16814 | -0.011 | -4.934
-19 | -0.846 | 0.16099 | -0.012 | -5.257
-18.5 | -0.861 | 0.15112 | -0.012 | -5.698
-18 | -0.869 | 0.14449 | -0.013 | -6.014
-17.5 | -0.872 | 0.13784 | -0.013 | -6.324
-17 | -0.872 | 0.13159 | -0.014 | -6.63
-16.5 | -0.871 | 0.1252 | -0.014 | -6.954
-16 | -0.867 | 0.11961 | -0.015 | -7.244
-15.5 | -0.86 | 0.11283 | -0.015 | -7.62
-15 | -0.851 | 0.10779 | -0.016 | -7.892
-14.5 | -0.839 | 0.10207 | -0.017 | -8.216
-14 | -0.823 | 0.09581 | -0.017 | -8.595
-13.5 | -0.806 | 0.091 | -0.019 | -8.86
-13 | -0.786 | 0.08584 | -0.02 | -9.157
-12.5 | -0.763 | 0.08096 | -0.02 | -9.419
-12 | -0.737 | 0.07695 | -0.021 | -9.578
-11.5 | -0.709 | 0.07209 | -0.023 | -9.835
-11 | -0.68 | 0.06696 | -0.026 | -10.148
-10.5 | -0.772 | 0.01654 | -0.052 | -46.664
-10 | -0.61 | 0.05991 | -0.027 | -10.188
-9.5 | -0.686 | 0.01513 | -0.055 | -45.314
-9 | -0.638 | 0.01457 | -0.057 | -43.832
-8.5 | -0.589 | 0.01392 | -0.058 | -42.329
-8 | -0.538 | 0.01338 | -0.06 | -40.193
-7.5 | -0.485 | 0.01285 | -0.062 | -37.706
-7 | -0.43 | 0.01238 | -0.063 | -34.728
-6.5 | -0.374 | 0.01189 | -0.065 | -31.424
-6 | -0.316 | 0.01147 | -0.067 | -27.567
-5.5 | -0.258 | 0.01106 | -0.068 | -23.321
-5 | -0.199 | 0.01048 | -0.07 | -18.957
-4.5 | -0.139 | 0.01028 | -0.071 | -13.493
-4 | -0.078 | 0.00986 | -0.073 | -7.927
-3.5 | -0.017 | 0.00595 | -0.075 | -2.902
-3 | 0.044 | 0.00594 | -0.077 | 7.467
-2.5 | 0.106 | 0.00576 | -0.078 | 18.452
-2 | 0.168 | 0.00576 | -0.08 | 29.216
-1.5 | 0.23 | 0.00576 | -0.082 | 39.973
-1 | 0.293 | 0.00578 | -0.083 | 50.632
-0.5 | 0.355 | 0.00577 | -0.085 | 61.475
0 | 0.423 | 0.00569 | -0.087 | 74.229
0.5 | 0.485 | 0.00574 | -0.088 | 84.546
1 | 0.548 | 0.00579 | -0.09 | 94.62
1.5 | 0.611 | 0.00584 | -0.091 | 104.547
2 | 0.673 | 0.0059 | -0.093 | 114.079
2.5 | 0.736 | 0.00599 | -0.095 | 122.787
3 | 0.795 | 0.00627 | -0.096 | 126.81
3.5 | 0.847 | 0.00642 | -0.097 | 131.981
4 | 0.904 | 0.00656 | -0.098 | 137.864
4.5 | 0.96 | 0.00667 | -0.099 | 143.909
5 | 1.015 | 0.0068 | -0.101 | 149.243
5.5 | 1.059 | 0.0156 | -0.101 | 67.902
6 | 1.11 | 0.01631 | -0.103 | 68.074
6.5 | 1.159 | 0.01696 | -0.104 | 68.318
7 | 1.205 | 0.01766 | -0.105 | 68.206
7.5 | 1.248 | 0.0184 | -0.107 | 67.801
8 | 1.288 | 0.01894 | -0.108 | 67.985
8.5 | 1.324 | 0.01972 | -0.109 | 67.129
9 | 1.357 | 0.02075 | -0.11 | 65.377
9.5 | 1.385 | 0.02166 | -0.112 | 63.956
10 | 1.41 | 0.02253 | -0.113 | 62.577
10.5 | 1.43 | 0.02356 | -0.114 | 60.676
11 | 1.445 | 0.0247 | -0.115 | 58.481
11.5 | 1.456 | 0.02597 | -0.116 | 56.051
12 | 1.462 | 0.02731 | -0.117 | 53.525
12.5 | 1.463 | 0.02838 | -0.119 | 51.559
13 | 1.46 | 0.02982 | -0.12 | 48.962
13.5 | 1.452 | 0.03098 | -0.121 | 46.859
14 | 1.21 | 0.09725 | -0.059 | 12.443
14.5 | 1.213 | 0.09809 | -0.075 | 12.366
15 | 1.396 | 0.03816 | -0.122 | 36.59
15.5 | 1.379 | 0.03955 | -0.124 | 34.866
16 | 1.345 | 0.04378 | -0.123 | 30.727
16.5 | 1.136 | 0.12261 | -0.072 | 9.265
17 | 1.107 | 0.1321 | -0.065 | 8.382
17.5 | 1.084 | 0.13813 | -0.068 | 7.846

## 44. Re 1M Mach 0.10 (2)
BIGFOIL.COM POLAR EXPORT
NACA66(3)-418
NACA66(3)-418 |  |  |  | Cl Max: | 1.2525 | at alpha= | 18.5 | deg
XFOIL ncrit=9 |  |  |  | L/D Max: | 123.481 | at alpha= | 5 | deg
Re: | 1000000 |  |  | Cd Min: | 0.19117 | at alpha= | -19.5 | deg
Mach: | 0.1 |  |  | Cl=0 at alpha= | -2.9574 | deg
|  |  |  | @ Cl=0.1, Cd= | 0.0070222
|  |  |  | @ Cl=0.4, Cd= | 0.0076089
|  |  |  | @ Cl=0.6, Cd= | 0.0075168
alpha (deg) | Cl | Cd | Cm | Cl/Cd
-19.5 | -0.4439 | 0.19117 | -0.0461 | -2.322
-19 | -0.4008 | 0.18439 | -0.0564 | -2.1737
-18.5 | -0.3607 | 0.17583 | -0.068 | -2.0514
-17.5 | -0.3109 | 0.1515 | -0.0918 | -2.0521
-17 | -0.6737 | 0.06605 | -0.1276 | -10.1998
-16.5 | -0.703 | 0.05323 | -0.1373 | -13.2068
-16 | -0.7231 | 0.04629 | -0.1383 | -15.6211
-15.5 | -0.7311 | 0.04165 | -0.1372 | -17.5534
-15 | -0.7342 | 0.03777 | -0.1353 | -19.4387
-14.5 | -0.736 | 0.03399 | -0.1325 | -21.6534
-14 | -0.7276 | 0.03112 | -0.1297 | -23.3805
-13.5 | -0.7124 | 0.02872 | -0.1271 | -24.805
-13 | -0.6906 | 0.02614 | -0.1246 | -26.4193
-12.5 | -0.6621 | 0.02422 | -0.1227 | -27.3369
-12 | -0.6314 | 0.02278 | -0.1207 | -27.7173
-11.5 | -0.5991 | 0.02156 | -0.1188 | -27.7876
-11 | -0.5641 | 0.0203 | -0.117 | -27.7882
-10.5 | -0.5285 | 0.01922 | -0.1151 | -27.4974
-10 | -0.4915 | 0.01833 | -0.1134 | -26.814
-9.5 | -0.4621 | 0.01682 | -0.1105 | -27.4732
-9 | -0.4275 | 0.01589 | -0.1082 | -26.9037
-8.5 | -0.3917 | 0.01508 | -0.106 | -25.9748
-8 | -0.3529 | 0.01445 | -0.1041 | -24.4221
-7.5 | -0.3233 | 0.01341 | -0.1007 | -24.1089
-7 | -0.2868 | 0.01274 | -0.0983 | -22.5118
-6.5 | -0.249 | 0.01216 | -0.0959 | -20.477
-6 | -0.2167 | 0.01153 | -0.0924 | -18.7944
-5.5 | -0.1856 | 0.01112 | -0.0885 | -16.6906
-5 | -0.1468 | 0.01068 | -0.086 | -13.7453
-4.5 | -0.1118 | 0.00996 | -0.083 | -11.2249
-4 | -0.088 | 0.00855 | -0.0784 | -10.2924
-3.5 | -0.061 | 0.00672 | -0.0746 | -9.0774
-3 | -0.005 | 0.00667 | -0.0752 | -0.74963
-2.5 | 0.0537 | 0.00683 | -0.0761 | 7.8624
-2 | 0.1115 | 0.00707 | -0.0767 | 15.7709
-1.5 | 0.1699 | 0.00729 | -0.0775 | 23.3059
-1 | 0.2286 | 0.00742 | -0.0784 | 30.8086
-0.5 | 0.2876 | 0.00755 | -0.0795 | 38.0927
0 | 0.347 | 0.0076 | -0.0808 | 45.6579
0.5 | 0.4066 | 0.00761 | -0.0822 | 53.4297
1 | 0.4661 | 0.00762 | -0.0835 | 61.168
1.5 | 0.5228 | 0.00756 | -0.0842 | 69.1534
2 | 0.5805 | 0.00754 | -0.085 | 76.9894
2.5 | 0.6393 | 0.00747 | -0.0861 | 85.5823
3 | 0.6965 | 0.00748 | -0.0868 | 93.115
3.5 | 0.7516 | 0.00735 | -0.087 | 102.2585
4 | 0.8054 | 0.0073 | -0.087 | 110.3288
4.5 | 0.8521 | 0.00719 | -0.0853 | 118.5118
5 | 0.894 | 0.00724 | -0.0828 | 123.4807
5.5 | 0.88 | 0.00812 | -0.069 | 108.3744
6 | 0.8591 | 0.00987 | -0.0552 | 87.0415
6.5 | 0.8452 | 0.012 | -0.044 | 70.4333
7.5 | 0.8402 | 0.0166 | -0.0279 | 50.6145
8 | 0.8467 | 0.0189 | -0.0219 | 44.7989
8.5 | 0.8666 | 0.02074 | -0.0181 | 41.784
9 | 0.8964 | 0.02217 | -0.0156 | 40.433
9.5 | 0.9272 | 0.02353 | -0.0133 | 39.405
10 | 0.9569 | 0.02505 | -0.0111 | 38.1996
10.5 | 0.9886 | 0.02653 | -0.0092 | 37.2635
11 | 1.0159 | 0.02831 | -0.0069 | 35.8848
11.5 | 1.0456 | 0.02998 | -0.0051 | 34.8766
12 | 1.0729 | 0.03193 | -0.0033 | 33.6016
12.5 | 1.0909 | 0.03453 | -0.0006 | 31.5928
13 | 1.1162 | 0.03676 | 0.0011 | 30.3645
13.5 | 1.1391 | 0.03918 | 0.0029 | 29.0735
14 | 1.1621 | 0.04172 | 0.0043 | 27.8547
14.5 | 1.179 | 0.04477 | 0.0061 | 26.3346
15 | 1.1903 | 0.04847 | 0.0079 | 24.5575
15.5 | 1.198 | 0.0526 | 0.0098 | 22.7757
16 | 1.2101 | 0.05638 | 0.0112 | 21.4633
16.5 | 1.2224 | 0.06047 | 0.0118 | 20.215
17.5 | 1.2453 | 0.07064 | 0.0102 | 17.6288
18 | 1.251 | 0.07639 | 0.0093 | 16.3765
18.5 | 1.2525 | 0.08289 | 0.0079 | 15.1104
19 | 1.2503 | 0.09016 | 0.006 | 13.8676
19.5 | 1.2455 | 0.09806 | 0.0032 | 12.7014
20 | 1.2361 | 0.10696 | -0.0004 | 11.5567

## 45. Re 1M Mach 0.25 (1)
BIGFOIL.COM POLAR EXPORT
NACA66(3)-418
NACA66(3)-418 |  |  |  | Cl Max: | 1.396 | at alpha= | 10.5 | deg
JavaFoil+Calcfoil stall+Eppler ext transition |  |  |  | L/D Max: | 137.572 | at alpha= | 4 | deg
Re: | 1000000 |  |  | Cd Min: | 0.00576 | at alpha= | 0 | deg
Mach: | 0.25 |  |  | Cl=0 at alpha= | -3.3571 | deg
|  |  |  | @ Cl=0.1, Cd= | 0.0060414
|  |  |  | @ Cl=0.4, Cd= | 0.005828
|  |  |  | @ Cl=0.6, Cd= | 0.0059042
alpha (deg) | Cl | Cd | Cm | Cl/Cd
-19 | -0.535 | 0.17815 | -0.013 | -3.003
-18.5 | -0.586 | 0.16659 | -0.013 | -3.516
-18 | -0.625 | 0.15499 | -0.014 | -4.033
-17.5 | -0.656 | 0.14588 | -0.014 | -4.494
-17 | -0.683 | 0.14117 | -0.015 | -4.836
-16.5 | -0.706 | 0.13415 | -0.015 | -5.263
-16 | -0.725 | 0.12655 | -0.016 | -5.729
-15.5 | -0.74 | 0.11826 | -0.016 | -6.256
-15 | -0.75 | 0.11078 | -0.017 | -6.774
-14.5 | -0.756 | 0.10661 | -0.018 | -7.09
-14 | -0.757 | 0.10028 | -0.018 | -7.55
-13.5 | -0.754 | 0.09465 | -0.019 | -7.961
-13 | -0.745 | 0.08886 | -0.019 | -8.387
-12.5 | -0.733 | 0.08358 | -0.02 | -8.768
-12 | -0.716 | 0.07816 | -0.021 | -9.16
-11.5 | -0.695 | 0.07457 | -0.022 | -9.325
-11 | -0.671 | 0.06903 | -0.024 | -9.724
-10.5 | -0.642 | 0.06485 | -0.024 | -9.9
-10 | -0.612 | 0.06067 | -0.028 | -10.081
-9.5 | -0.69 | 0.01581 | -0.057 | -43.616
-9 | -0.645 | 0.01513 | -0.058 | -42.612
-8.5 | -0.597 | 0.01449 | -0.06 | -41.218
-8 | -0.547 | 0.01393 | -0.062 | -39.256
-7.5 | -0.494 | 0.01336 | -0.063 | -36.952
-7 | -0.439 | 0.01276 | -0.065 | -34.37
-6.5 | -0.382 | 0.01229 | -0.067 | -31.069
-6 | -0.324 | 0.0118 | -0.068 | -27.417
-5.5 | -0.264 | 0.01113 | -0.07 | -23.722
-5 | -0.204 | 0.01076 | -0.072 | -18.907
-4.5 | -0.142 | 0.01034 | -0.073 | -13.747
-4 | -0.08 | 0.01007 | -0.075 | -7.961
-3.5 | -0.018 | 0.00596 | -0.077 | -2.971
-3 | 0.045 | 0.00605 | -0.079 | 7.513
-2.5 | 0.109 | 0.00604 | -0.08 | 18.077
-2 | 0.173 | 0.00585 | -0.082 | 29.51
-1.5 | 0.236 | 0.00586 | -0.084 | 40.363
-1 | 0.3 | 0.00589 | -0.086 | 51.006
-0.5 | 0.364 | 0.0059 | -0.087 | 61.676
0 | 0.434 | 0.00576 | -0.089 | 75.361
0.5 | 0.499 | 0.00581 | -0.091 | 85.883
1 | 0.563 | 0.00587 | -0.092 | 95.89
1.5 | 0.628 | 0.00593 | -0.094 | 105.812
2 | 0.692 | 0.00602 | -0.096 | 115.013
2.5 | 0.749 | 0.00636 | -0.096 | 117.74
3 | 0.808 | 0.00645 | -0.098 | 125.138
3.5 | 0.868 | 0.00657 | -0.099 | 132.071
4 | 0.926 | 0.00673 | -0.101 | 137.572
4.5 | 0.975 | 0.01506 | -0.101 | 64.734
5 | 1.03 | 0.01567 | -0.102 | 65.75
5.5 | 1.084 | 0.01627 | -0.104 | 66.599
6 | 1.134 | 0.01688 | -0.105 | 67.172
6.5 | 1.182 | 0.01774 | -0.107 | 66.6
7 | 1.226 | 0.01853 | -0.108 | 66.169
7.5 | 1.266 | 0.01938 | -0.109 | 65.34
8 | 1.302 | 0.01987 | -0.111 | 65.521
8.5 | 1.333 | 0.02089 | -0.112 | 63.785
9 | 1.358 | 0.02204 | -0.113 | 61.622
9.5 | 1.377 | 0.02306 | -0.115 | 59.712
10 | 1.39 | 0.02417 | -0.116 | 57.506
10.5 | 1.396 | 0.02527 | -0.117 | 55.245
11 | 1.395 | 0.02667 | -0.118 | 52.291
11.5 | 1.386 | 0.02798 | -0.119 | 49.541
12 | 1.37 | 0.02962 | -0.12 | 46.25
12.5 | 1.346 | 0.03125 | -0.121 | 43.06
13 | 1.313 | 0.03281 | -0.122 | 40.033
13.5 | 1.272 | 0.03493 | -0.123 | 36.418
14 | 1.217 | 0.03904 | -0.123 | 31.158
14.5 | 1.161 | 0.04241 | -0.123 | 27.379
15 | 0.95 | 0.11233 | -0.068 | 8.461
15.5 | 0.898 | 0.11899 | -0.068 | 7.546

## 46. Re 1M Mach 0.25 (2)
BIGFOIL.COM POLAR EXPORT
NACA66(3)-418
NACA66(3)-418 |  |  |  | Cl Max: | 1.1767 | at alpha= | 16.5 | deg
XFOIL ncrit=9 |  |  |  | L/D Max: | 121.7 | at alpha= | 5 | deg
Re: | 1000000 |  |  | Cd Min: | 0.16197 | at alpha= | -18 | deg
Mach: | 0.25 |  |  | Cl=0 at alpha= | -2.9359 | deg
|  |  |  | @ Cl=0.1, Cd= | 0.007149
|  |  |  | @ Cl=0.4, Cd= | 0.007826
|  |  |  | @ Cl=0.6, Cd= | 0.0077565
alpha (deg) | Cl | Cd | Cm | Cl/Cd
-18 | -0.3109 | 0.16197 | -0.0914 | -1.9195
-17.5 | -0.2898 | 0.15479 | -0.0968 | -1.8722
-16.5 | -0.2585 | 0.1436 | -0.1025 | -1.8001
-15.5 | -0.4672 | 0.07703 | -0.1319 | -6.0652
-15 | -0.5236 | 0.06128 | -0.1411 | -8.5444
-14.5 | -0.5734 | 0.05008 | -0.1447 | -11.4497
-14 | -0.6065 | 0.04267 | -0.1441 | -14.2137
-13.5 | -0.6302 | 0.03675 | -0.1414 | -17.1483
-13 | -0.6383 | 0.03245 | -0.1378 | -19.6703
-12.5 | -0.6367 | 0.0286 | -0.1341 | -22.2622
-12 | -0.6175 | 0.02598 | -0.131 | -23.7683
-11.5 | -0.5911 | 0.02419 | -0.1284 | -24.4357
-11 | -0.5591 | 0.02246 | -0.126 | -24.8931
-10.5 | -0.5234 | 0.02097 | -0.1237 | -24.9595
-10 | -0.4853 | 0.01975 | -0.1217 | -24.5722
-9.5 | -0.449 | 0.01827 | -0.1193 | -24.5758
-9 | -0.4154 | 0.01703 | -0.1165 | -24.3922
-8.5 | -0.379 | 0.01611 | -0.114 | -23.5258
-8 | -0.3408 | 0.01528 | -0.1117 | -22.3037
-7.5 | -0.3077 | 0.01427 | -0.1085 | -21.5627
-7 | -0.2734 | 0.01339 | -0.1055 | -20.4182
-6.5 | -0.2354 | 0.01273 | -0.1028 | -18.4918
-6 | -0.2 | 0.01203 | -0.0997 | -16.6251
-5.5 | -0.1622 | 0.01148 | -0.0968 | -14.1289
-5 | -0.1326 | 0.01098 | -0.0922 | -12.0765
-4.5 | -0.0992 | 0.01042 | -0.0884 | -9.5202
-4 | -0.0794 | 0.00913 | -0.0827 | -8.6966
-3.5 | -0.0566 | 0.0074 | -0.0779 | -7.6486
-3 | -0.0077 | 0.00683 | -0.077 | -1.1274
-2.5 | 0.0524 | 0.00695 | -0.0778 | 7.5396
-2 | 0.1122 | 0.0072 | -0.0784 | 15.5833
-1.5 | 0.1728 | 0.00751 | -0.0792 | 23.0093
-1 | 0.2332 | 0.0076 | -0.0801 | 30.6842
-0.5 | 0.2942 | 0.00773 | -0.0813 | 38.0595
0 | 0.3556 | 0.00779 | -0.0826 | 45.6483
0.5 | 0.4172 | 0.00784 | -0.0841 | 53.2143
1 | 0.4773 | 0.00788 | -0.0852 | 60.5711
1.5 | 0.5357 | 0.00779 | -0.0858 | 68.7677
2 | 0.5957 | 0.00776 | -0.0868 | 76.7655
2.5 | 0.6573 | 0.00771 | -0.088 | 85.2529
3 | 0.7145 | 0.00769 | -0.0883 | 92.9129
3.5 | 0.7726 | 0.00755 | -0.0886 | 102.3311
4 | 0.8266 | 0.00748 | -0.0881 | 110.508
4.5 | 0.8727 | 0.00737 | -0.0858 | 118.4125
5 | 0.9091 | 0.00747 | -0.0816 | 121.7001
5.5 | 0.8765 | 0.00867 | -0.064 | 101.0957
6 | 0.8533 | 0.01071 | -0.0501 | 79.6732
7 | 0.8292 | 0.0158 | -0.0299 | 52.481
7.5 | 0.8291 | 0.01832 | -0.0227 | 45.2566
8 | 0.8364 | 0.02078 | -0.0168 | 40.2502
8.5 | 0.8606 | 0.02259 | -0.0133 | 38.0965
9 | 0.8928 | 0.02409 | -0.0109 | 37.061
9.5 | 0.9236 | 0.02568 | -0.0085 | 35.9657
10 | 0.9544 | 0.02734 | -0.0061 | 34.9086
10.5 | 0.9812 | 0.02937 | -0.0035 | 33.4082
11 | 1.0112 | 0.03129 | -0.0014 | 32.317
11.5 | 1.0395 | 0.03333 | 0.0007 | 31.1881
12 | 1.0564 | 0.03632 | 0.0036 | 29.0859
12.5 | 1.0795 | 0.039 | 0.0057 | 27.6795
13 | 1.1012 | 0.04187 | 0.0078 | 26.3005
14 | 1.1394 | 0.04844 | 0.0113 | 23.5219
14.5 | 1.1522 | 0.05253 | 0.0128 | 21.9341
15 | 1.1571 | 0.05751 | 0.0145 | 20.12
15.5 | 1.1693 | 0.06205 | 0.0154 | 18.8445
16 | 1.1752 | 0.06746 | 0.016 | 17.4207
16.5 | 1.1767 | 0.07358 | 0.0161 | 15.9921
17 | 1.1705 | 0.08081 | 0.0157 | 14.4846
17.5 | 1.1629 | 0.08977 | 0.0124 | 12.9542
18 | 1.1471 | 0.09977 | 0.0087 | 11.4974
18.5 | 1.1234 | 0.11175 | 0.0031 | 10.0528
19 | 1.092 | 0.12572 | -0.0044 | 8.686
19.5 | 1.0577 | 0.14119 | -0.0139 | 7.4913
20 | 1.0095 | 0.16078 | -0.0265 | 6.2788

## 47. Re 1M Mach 0.50 (1)
BIGFOIL.COM POLAR EXPORT
NACA66(3)-418
NACA66(3)-418 |  |  |  | Cl Max: | 1.312 | at alpha= | 20 | deg
JavaFoil+Calcfoil stall+Eppler ext transition |  |  |  | L/D Max: | 133.372 | at alpha= | 4 | deg
Re: | 1000000 |  |  | Cd Min: | 0.00642 | at alpha= | -1.5 | deg
Mach: | 0.5 |  |  | Cl=0 at alpha= | -3.3571 | deg
|  |  |  | @ Cl=0.1, Cd= | 0.0064877
|  |  |  | @ Cl=0.4, Cd= | 0.00662
|  |  |  | @ Cl=0.6, Cd= | 0.0066586
alpha (deg) | Cl | Cd | Cm | Cl/Cd
-20 | -0.951 | 0.204 | -0.017 | -4.66
-19.5 | -0.925 | 0.19942 | -0.018 | -4.637
-19 | -0.894 | 0.19005 | -0.018 | -4.703
-18.5 | -0.865 | 0.18567 | -0.019 | -4.656
-18 | -0.835 | 0.17465 | -0.019 | -4.783
-17.5 | -0.807 | 0.172 | -0.02 | -4.694
-17 | -0.779 | 0.16745 | -0.02 | -4.652
-16.5 | -0.751 | 0.16088 | -0.021 | -4.667
-16 | -0.723 | 0.15488 | -0.022 | -4.666
-15.5 | -0.695 | 0.14686 | -0.023 | -4.73
-15 | -0.668 | 0.14258 | -0.025 | -4.683
-14.5 | -0.637 | 0.134 | -0.023 | -4.751
-14 | -0.608 | 0.12621 | -0.023 | -4.816
-13.5 | -0.579 | 0.12181 | -0.023 | -4.757
-13 | -0.551 | 0.12054 | -0.024 | -4.572
-12.5 | -0.523 | 0.11705 | -0.025 | -4.466
-12 | -0.494 | 0.1511 | -0.026 | -3.272
-11.5 | -0.466 | 0.11042 | -0.027 | -4.22
-11 | -0.437 | 0.09885 | -0.026 | -4.421
-10.5 | -0.409 | 0.07254 | -0.028 | -5.639
-10 | -0.381 | 0.06496 | -0.031 | -5.868
-9.5 | -0.352 | 0.0663 | -0.028 | -5.304
-9 | -0.323 | 0.05867 | -0.03 | -5.509
-8.5 | -0.448 | 0.05541 | -0.03 | -8.094
-8 | -0.451 | 0.05174 | -0.029 | -8.713
-7.5 | -0.426 | 0.04778 | -0.034 | -8.923
-7 | -0.465 | 0.01471 | -0.072 | -31.618
-6.5 | -0.411 | 0.01411 | -0.074 | -29.161
-6 | -0.352 | 0.01347 | -0.076 | -26.151
-5.5 | -0.29 | 0.01281 | -0.078 | -22.613
-5 | -0.224 | 0.0123 | -0.08 | -18.231
-4.5 | -0.157 | 0.0115 | -0.081 | -13.662
-4 | -0.089 | 0.01102 | -0.083 | -8.056
-3.5 | -0.02 | 0.01061 | -0.085 | -1.842
-3 | 0.05 | 0.00653 | -0.087 | 7.718
-2.5 | 0.121 | 0.00647 | -0.089 | 18.709
-2 | 0.192 | 0.00661 | -0.091 | 29.034
-1.5 | 0.263 | 0.00642 | -0.093 | 40.907
-1 | 0.334 | 0.00662 | -0.095 | 50.42
-0.5 | 0.405 | 0.00662 | -0.096 | 61.131
0 | 0.479 | 0.0065 | -0.098 | 73.771
0.5 | 0.55 | 0.00658 | -0.099 | 83.538
1 | 0.62 | 0.00669 | -0.101 | 92.763
1.5 | 0.69 | 0.00681 | -0.103 | 101.427
2 | 0.76 | 0.00694 | -0.104 | 109.546
2.5 | 0.829 | 0.00708 | -0.106 | 117.057
3 | 0.893 | 0.00724 | -0.108 | 123.356
3.5 | 0.958 | 0.00743 | -0.109 | 129.027
4 | 1.021 | 0.00765 | -0.111 | 133.372
4.5 | 1.074 | 0.01782 | -0.112 | 60.277
5 | 1.129 | 0.01875 | -0.113 | 60.22
5.5 | 1.177 | 0.01978 | -0.115 | 59.531
6 | 1.217 | 0.02076 | -0.116 | 58.598
6.5 | 1.241 | 0.02197 | -0.118 | 56.489
7 | 1.241 | 0.0234 | -0.12 | 53.027
7.5 | 1.19 | 0.02483 | -0.121 | 47.919
8 | 0.774 | 0.02635 | -0.122 | 29.386
8.5 | 0.806 | 0.02816 | -0.124 | 28.633
9 | 0.7 | 0.0648 | -0.052 | 10.802
9.5 | 0.73 | 0.0671 | -0.061 | 10.875
10 | 0.756 | 0.0782 | -0.059 | 9.673
10.5 | 0.784 | 0.09386 | -0.059 | 8.354
11 | 0.811 | 0.09972 | -0.059 | 8.137
11.5 | 0.839 | 0.10885 | -0.059 | 7.704
12 | 0.866 | 0.11297 | -0.06 | 7.666
12.5 | 0.894 | 0.12075 | -0.064 | 7.406
13 | 0.926 | 0.12962 | -0.075 | 7.146
13.5 | 0.952 | 0.13215 | -0.073 | 7.201
14 | 0.979 | 0.13945 | -0.075 | 7.023
14.5 | 1.007 | 0.14241 | -0.076 | 7.07
15 | 1.035 | 0.14771 | -0.078 | 7.006
15.5 | 1.065 | 0.15252 | -0.083 | 6.98
16 | 1.096 | 0.15878 | -0.089 | 6.902
16.5 | 1.119 | 0.16558 | -0.086 | 6.759
17 | 1.146 | 0.17022 | -0.087 | 6.735
17.5 | 1.173 | 0.17808 | -0.088 | 6.586
18 | 1.201 | 0.1888 | -0.09 | 6.359
18.5 | 1.229 | 0.19321 | -0.092 | 6.361
19 | 1.261 | 0.20009 | -0.098 | 6.304
19.5 | 1.285 | 0.20165 | -0.097 | 6.373
20 | 1.312 | 0.20542 | -0.098 | 6.386

## 48. Re 1M Mach 0.50 (2)
BIGFOIL.COM POLAR EXPORT
NACA66(3)-418
NACA66(3)-418 |  |  |  | Cl Max: | 1.0041 | at alpha= | 12.5 | deg
XFOIL ncrit=9 |  |  |  | L/D Max: | 109.726 | at alpha= | 4.5 | deg
Re: | 1000000 |  |  | Cd Min: | 0.19988 | at alpha= | 17.5 | deg
Mach: | 0.5 |  |  | Cl=0 at alpha= | -2.8703 | deg
|  |  |  | @ Cl=0.1, Cd= | 0.0078729
|  |  |  | @ Cl=0.4, Cd= | 0.0089849
|  |  |  | @ Cl=0.6, Cd= | 0.0090092
alpha (deg) | Cl | Cd | Cm | Cl/Cd
-14.5 | -0.1697 | 0.12843 | -0.1256 | -1.3213
-14 | -0.1823 | 0.11453 | -0.1319 | -1.5917
-13.5 | -0.1669 | 0.10886 | -0.1345 | -1.5332
-13 | -0.1723 | 0.09857 | -0.1393 | -1.748
-12.5 | -0.1873 | 0.08693 | -0.1451 | -2.1546
-12 | -0.2245 | 0.07055 | -0.154 | -3.1821
-11.5 | -0.2681 | 0.05599 | -0.1632 | -4.7884
-11 | -0.309 | 0.04586 | -0.1667 | -6.7379
-10.5 | -0.3437 | 0.03834 | -0.1656 | -8.9645
-10 | -0.3714 | 0.03208 | -0.1615 | -11.5773
-9.5 | -0.3796 | 0.02728 | -0.1562 | -13.915
-9 | -0.3666 | 0.02371 | -0.1513 | -15.4618
-8.5 | -0.3334 | 0.02126 | -0.1473 | -15.682
-8 | -0.2903 | 0.01956 | -0.1439 | -14.8415
-7.5 | -0.2473 | 0.01819 | -0.1403 | -13.5954
-7 | -0.2114 | 0.0168 | -0.1361 | -12.5833
-6.5 | -0.1759 | 0.01562 | -0.1318 | -11.2612
-6 | -0.137 | 0.01464 | -0.1279 | -9.3579
-5.5 | -0.0998 | 0.01369 | -0.1238 | -7.29
-5 | -0.0586 | 0.01296 | -0.1202 | -4.5216
-4.5 | -0.0193 | 0.01227 | -0.1164 | -1.5729
-4 | 0.0044 | 0.01124 | -0.11 | 0.39146
-3.5 | -0.015 | 0.00986 | -0.0961 | -1.5213
-3 | -0.0151 | 0.00784 | -0.086 | -1.926
-2.5 | 0.0431 | 0.00756 | -0.085 | 5.7011
-2 | 0.1122 | 0.00794 | -0.0855 | 14.131
-1.5 | 0.1818 | 0.00841 | -0.0862 | 21.6171
-1 | 0.2505 | 0.0087 | -0.0873 | 28.7931
-0.5 | 0.3159 | 0.00885 | -0.0877 | 35.6949
0 | 0.3807 | 0.00897 | -0.0882 | 42.4415
0.5 | 0.4456 | 0.00902 | -0.0888 | 49.4013
1 | 0.5128 | 0.00902 | -0.0897 | 56.8514
1.5 | 0.5845 | 0.00898 | -0.0914 | 65.0891
2 | 0.6534 | 0.00911 | -0.0926 | 71.7234
2.5 | 0.7116 | 0.00908 | -0.0913 | 78.37
3 | 0.7821 | 0.00888 | -0.0922 | 88.0743
3.5 | 0.8395 | 0.00873 | -0.0903 | 96.1627
4 | 0.8992 | 0.00855 | -0.0885 | 105.1696
4.5 | 0.9217 | 0.0084 | -0.0792 | 109.7262
5 | 0.9229 | 0.00901 | -0.0666 | 102.4306
5.5 | 0.8703 | 0.01189 | -0.0471 | 73.196
6 | 0.8375 | 0.01523 | -0.033 | 54.9902
6.5 | 0.8134 | 0.0188 | -0.0215 | 43.266
7 | 0.8046 | 0.02216 | -0.0128 | 36.3087
7.5 | 0.7979 | 0.02578 | -0.0052 | 30.9503
8 | 0.8164 | 0.02854 | -0.0005 | 28.6055
8.5 | 0.849 | 0.03074 | 0.0027 | 27.6187
9 | 0.8801 | 0.03316 | 0.006 | 26.541
9.5 | 0.9068 | 0.03603 | 0.0095 | 25.1679
10 | 0.9318 | 0.03923 | 0.0127 | 23.7522
10.5 | 0.9501 | 0.04312 | 0.016 | 22.0339
11 | 0.9682 | 0.0472 | 0.0191 | 20.5127
11.5 | 0.9848 | 0.05167 | 0.0219 | 19.0594
12 | 0.9983 | 0.05676 | 0.0242 | 17.5881
12.5 | 1.0041 | 0.06304 | 0.0257 | 15.928
13 | 0.9976 | 0.07111 | 0.0257 | 14.029
13.5 | 0.9802 | 0.08105 | 0.0236 | 12.0938
14 | 0.9536 | 0.09314 | 0.019 | 10.2384
14.5 | 0.922 | 0.10711 | 0.0117 | 8.608
15 | 0.8912 | 0.12223 | 0.0024 | 7.2912
15.5 | 0.8575 | 0.13924 | -0.0087 | 6.1584
16 | 0.8225 | 0.15828 | -0.0202 | 5.1965
16.5 | 0.8067 | 0.17405 | -0.0291 | 4.6349
17.5 | 0.806 | 0.19988 | -0.0433 | 4.0324

## 49. Re 2M Mach 0.00 (1)
BIGFOIL.COM POLAR EXPORT
NACA66(3)-418
NACA66(3)-418 |  |  |  | Cl Max: | 1.483 | at alpha= | 13 | deg
JavaFoil+Calcfoil stall+Eppler ext transition |  |  |  | L/D Max: | 183.853 | at alpha= | 4.5 | deg
Re: | 2000000 |  |  | Cd Min: | 0.00459 | at alpha= | -1.5 | deg
Mach: | 0 |  |  | Cl=0 at alpha= | -3.3607 | deg
|  |  |  | @ Cl=0.1, Cd= | 0.0046522
|  |  |  | @ Cl=0.4, Cd= | 0.0046691
|  |  |  | @ Cl=0.6, Cd= | 0.0047362
alpha (deg) | Cl | Cd | Cm | Cl/Cd
-18 | -0.897 | 0.13604 | -0.014 | -6.595
-17.5 | -0.897 | 0.13072 | -0.014 | -6.864
-17 | -0.896 | 0.124 | -0.016 | -7.224
-16.5 | -0.892 | 0.11868 | -0.017 | -7.514
-16 | -0.885 | 0.11243 | -0.017 | -7.868
-15.5 | -0.876 | 0.10712 | -0.018 | -8.179
-15 | -0.864 | 0.10157 | -0.018 | -8.508
-14.5 | -0.85 | 0.09684 | -0.019 | -8.776
-14 | -0.834 | 0.09099 | -0.021 | -9.166
-13.5 | -0.816 | 0.0857 | -0.023 | -9.526
-13 | -0.94 | 0.01943 | -0.044 | -48.384
-12.5 | -0.783 | 0.0691 | -0.03 | -11.328
-12 | -0.884 | 0.01656 | -0.047 | -53.407
-11.5 | -0.851 | 0.0156 | -0.049 | -54.581
-11 | -0.815 | 0.01513 | -0.05 | -53.856
-10.5 | -0.775 | 0.0144 | -0.052 | -53.791
-10 | -0.732 | 0.01386 | -0.054 | -52.815
-9.5 | -0.687 | 0.01316 | -0.055 | -52.189
-9 | -0.639 | 0.01265 | -0.057 | -50.537
-8.5 | -0.589 | 0.01207 | -0.058 | -48.852
-8 | -0.538 | 0.01152 | -0.06 | -46.68
-7.5 | -0.484 | 0.01115 | -0.062 | -43.457
-7 | -0.43 | 0.01074 | -0.063 | -39.993
-6.5 | -0.373 | 0.01032 | -0.065 | -36.175
-6 | -0.316 | 0.00995 | -0.066 | -31.76
-5.5 | -0.258 | 0.00958 | -0.068 | -26.888
-5 | -0.198 | 0.00909 | -0.07 | -21.815
-4.5 | -0.138 | 0.0089 | -0.071 | -15.553
-4 | -0.078 | 0.00852 | -0.073 | -9.157
-3.5 | -0.017 | 0.00475 | -0.075 | -3.65
-3 | 0.044 | 0.00475 | -0.077 | 9.359
-2.5 | 0.107 | 0.00464 | -0.079 | 22.965
-2 | 0.169 | 0.00462 | -0.08 | 36.467
-1.5 | 0.231 | 0.00459 | -0.082 | 50.271
-1 | 0.293 | 0.00465 | -0.083 | 62.88
-0.5 | 0.354 | 0.00469 | -0.085 | 75.587
0 | 0.42 | 0.00466 | -0.086 | 90.163
0.5 | 0.483 | 0.0047 | -0.088 | 102.673
1 | 0.545 | 0.00471 | -0.09 | 115.901
1.5 | 0.608 | 0.00474 | -0.091 | 128.09
2 | 0.67 | 0.00483 | -0.093 | 138.734
2.5 | 0.732 | 0.00487 | -0.094 | 150.372
3 | 0.791 | 0.00505 | -0.096 | 156.776
3.5 | 0.851 | 0.00511 | -0.097 | 166.643
4 | 0.91 | 0.00503 | -0.099 | 180.854
4.5 | 0.968 | 0.00527 | -0.1 | 183.853
5 | 1.005 | 0.0132 | -0.1 | 76.117
5.5 | 1.058 | 0.01362 | -0.101 | 77.686
6 | 1.109 | 0.01427 | -0.102 | 77.688
6.5 | 1.158 | 0.01484 | -0.104 | 78.015
7 | 1.204 | 0.01543 | -0.105 | 78.019
7.5 | 1.248 | 0.01609 | -0.106 | 77.527
8 | 1.288 | 0.01654 | -0.108 | 77.908
8.5 | 1.326 | 0.01724 | -0.109 | 76.89
9 | 1.359 | 0.01804 | -0.11 | 75.346
9.5 | 1.389 | 0.01888 | -0.112 | 73.592
10 | 1.415 | 0.01961 | -0.113 | 72.159
10.5 | 1.437 | 0.02072 | -0.114 | 69.356
11 | 1.455 | 0.02152 | -0.115 | 67.586
11.5 | 1.468 | 0.0225 | -0.116 | 65.236
12 | 1.477 | 0.02374 | -0.117 | 62.215
12.5 | 1.482 | 0.02489 | -0.118 | 59.539
13 | 1.483 | 0.02606 | -0.12 | 56.889
13.5 | 1.479 | 0.02718 | -0.121 | 54.426
14 | 1.471 | 0.02884 | -0.122 | 51.03
14.5 | 1.46 | 0.03019 | -0.123 | 48.368
15 | 1.446 | 0.03186 | -0.123 | 45.373
15.5 | 1.429 | 0.03301 | -0.125 | 43.284
16 | 1.408 | 0.0349 | -0.125 | 40.35
16.5 | 1.385 | 0.03676 | -0.126 | 37.673
17 | 1.358 | 0.03923 | -0.127 | 34.627
17.5 | 1.33 | 0.04193 | -0.127 | 31.72
18 | 1.3 | 0.04463 | -0.128 | 29.117

## 50. Re 2M Mach 0.00 (2)
BIGFOIL.COM POLAR EXPORT
NACA66(3)-418
NACA66(3)-418 |  |  |  | Cl Max: | 1.3993 | at alpha= | 19.5 | deg
XFOIL ncrit=9 |  |  |  | L/D Max: | 150.074 | at alpha= | 4 | deg
Re: | 2000000 |  |  | Cd Min: | 0.08259 | at alpha= | 20 | deg
Mach: | 0 |  |  | Cl=0 at alpha= | -3.0893 | deg
|  |  |  | @ Cl=0.1, Cd= | 0.00496
|  |  |  | @ Cl=0.4, Cd= | 0.0052241
|  |  |  | @ Cl=0.6, Cd= | 0.0052677
alpha (deg) | Cl | Cd | Cm | Cl/Cd
-19.5 | -0.9912 | 0.06954 | -0.0987 | -14.2537
-19 | -1.0031 | 0.05634 | -0.1114 | -17.8044
-18.5 | -0.988 | 0.04675 | -0.1232 | -21.1337
-18 | -0.956 | 0.04045 | -0.1324 | -23.6341
-17.5 | -0.9444 | 0.03681 | -0.1327 | -25.6561
-17 | -0.9296 | 0.03415 | -0.1316 | -27.2211
-16.5 | -0.9135 | 0.03168 | -0.1303 | -28.8352
-16 | -0.8961 | 0.02935 | -0.1287 | -30.5315
-15.5 | -0.8749 | 0.02743 | -0.1271 | -31.8957
-15 | -0.8486 | 0.0259 | -0.1256 | -32.7645
-14.5 | -0.8263 | 0.02411 | -0.1235 | -34.2721
-14 | -0.8003 | 0.02267 | -0.1216 | -35.3022
-13.5 | -0.7699 | 0.02148 | -0.1199 | -35.8426
-13 | -0.7439 | 0.02003 | -0.1175 | -37.1393
-12.5 | -0.7234 | 0.01837 | -0.1142 | -39.3794
-12 | -0.6918 | 0.01728 | -0.1122 | -40.0347
-11.5 | -0.6579 | 0.0164 | -0.1102 | -40.1159
-11 | -0.6234 | 0.01555 | -0.1081 | -40.09
-10.5 | -0.5866 | 0.01478 | -0.1063 | -39.6888
-10 | -0.5482 | 0.01413 | -0.1046 | -38.7969
-9.5 | -0.5131 | 0.01341 | -0.1023 | -38.2625
-9 | -0.4812 | 0.01247 | -0.0994 | -38.5886
-8.5 | -0.443 | 0.01186 | -0.0974 | -37.3524
-8 | -0.4038 | 0.01135 | -0.0954 | -35.5771
-7.5 | -0.365 | 0.01089 | -0.0932 | -33.517
-7 | -0.3307 | 0.01029 | -0.0901 | -32.138
-6.5 | -0.2982 | 0.0099 | -0.0864 | -30.1212
-6 | -0.2554 | 0.0096 | -0.0846 | -26.6042
-5.5 | -0.2117 | 0.00922 | -0.083 | -22.961
-5 | -0.1649 | 0.00893 | -0.082 | -18.4658
-4.5 | -0.117 | 0.00862 | -0.0812 | -13.5731
-4 | -0.0734 | 0.00799 | -0.0797 | -9.1865
-3 | 0.0072 | 0.0058 | -0.0764 | 1.2414
-2.5 | 0.057 | 0.00496 | -0.0763 | 11.4919
-2 | 0.116 | 0.00496 | -0.0774 | 23.3871
-1.5 | 0.1751 | 0.00502 | -0.0785 | 34.8805
-1 | 0.2344 | 0.00511 | -0.0797 | 45.8708
-0.5 | 0.2943 | 0.00524 | -0.0811 | 56.1641
0 | 0.3533 | 0.00524 | -0.0823 | 67.4237
0.5 | 0.4119 | 0.00522 | -0.0833 | 78.908
1 | 0.4706 | 0.00521 | -0.0845 | 90.3263
1.5 | 0.5287 | 0.00524 | -0.0855 | 100.8969
2 | 0.5869 | 0.00527 | -0.0865 | 111.3662
2.5 | 0.6445 | 0.00526 | -0.0874 | 122.5285
3 | 0.7009 | 0.00533 | -0.0881 | 131.5009
3.5 | 0.7568 | 0.00528 | -0.0886 | 143.3333
4 | 0.8074 | 0.00538 | -0.088 | 150.0743
4.5 | 0.8178 | 0.00646 | -0.0793 | 126.5944
5 | 0.8109 | 0.0076 | -0.0672 | 106.6974
5.5 | 0.8079 | 0.00898 | -0.0568 | 89.9666
6 | 0.8068 | 0.01064 | -0.0476 | 75.8271
6.5 | 0.8145 | 0.01226 | -0.0404 | 66.4356
7 | 0.8248 | 0.01401 | -0.0342 | 58.8722
7.5 | 0.8441 | 0.01557 | -0.0295 | 54.2132
8 | 0.8718 | 0.01686 | -0.0263 | 51.7082
8.5 | 0.9055 | 0.01791 | -0.0241 | 50.5583
9 | 0.9391 | 0.01897 | -0.022 | 49.5045
9.5 | 0.9737 | 0.02005 | -0.0201 | 48.5636
10 | 1.0078 | 0.02119 | -0.0183 | 47.5602
10.5 | 1.0414 | 0.02239 | -0.0165 | 46.5118
11 | 1.0737 | 0.02368 | -0.0146 | 45.3421
11.5 | 1.1034 | 0.02519 | -0.0126 | 43.8031
12 | 1.1354 | 0.02661 | -0.011 | 42.6682
12.5 | 1.1664 | 0.02811 | -0.0093 | 41.4941
13 | 1.1955 | 0.0298 | -0.0077 | 40.1174
13.5 | 1.2223 | 0.03168 | -0.0059 | 38.5827
14 | 1.2416 | 0.0342 | -0.0036 | 36.3041
14.5 | 1.2651 | 0.03646 | -0.0019 | 34.6983
15 | 1.2911 | 0.03861 | -0.0006 | 33.4395
15.5 | 1.3142 | 0.04102 | 0.0007 | 32.038
16 | 1.3321 | 0.04397 | 0.0022 | 30.2957
17 | 1.3646 | 0.0503 | 0.0049 | 27.1292
17.5 | 1.375 | 0.05399 | 0.0063 | 25.4677
19.5 | 1.3993 | 0.07522 | 0.0044 | 18.6028
20 | 1.3928 | 0.08259 | 0.0029 | 16.864

## 51. Re 2M Mach 0.10 (1)
BIGFOIL.COM POLAR EXPORT
NACA66(3)-418
NACA66(3)-418 |  |  |  | Cl Max: | 1.468 | at alpha= | 12.5 | deg
JavaFoil+Calcfoil stall+Eppler ext transition |  |  |  | L/D Max: | 198.771 | at alpha= | 5 | deg
Re: | 2000000 |  |  | Cd Min: | 0.00456 | at alpha= | -1.5 | deg
Mach: | 0.1 |  |  | Cl=0 at alpha= | -3.3629 | deg
|  |  |  | @ Cl=0.1, Cd= | 0.0046258
|  |  |  | @ Cl=0.4, Cd= | 0.0046606
|  |  |  | @ Cl=0.6, Cd= | 0.00476
alpha (deg) | Cl | Cd | Cm | Cl/Cd
-17 | -0.874 | 0.12524 | -0.015 | -6.979
-16.5 | -0.872 | 0.11915 | -0.016 | -7.322
-16 | -0.868 | 0.1135 | -0.017 | -7.65
-15.5 | -0.861 | 0.10783 | -0.017 | -7.989
-15 | -0.853 | 0.10285 | -0.019 | -8.291
-14.5 | -0.841 | 0.09705 | -0.019 | -8.663
-14 | -0.826 | 0.09195 | -0.02 | -8.98
-13.5 | -0.809 | 0.08683 | -0.022 | -9.319
-13 | -0.792 | 0.08027 | -0.025 | -9.869
-12.5 | -0.769 | 0.07544 | -0.026 | -10.199
-12 | -0.881 | 0.01684 | -0.047 | -52.29
-11.5 | -0.85 | 0.0158 | -0.049 | -53.787
-11 | -0.814 | 0.01526 | -0.051 | -53.338
-10.5 | -0.775 | 0.01451 | -0.052 | -53.401
-10 | -0.733 | 0.01401 | -0.054 | -52.286
-9.5 | -0.688 | 0.01324 | -0.055 | -51.946
-9 | -0.641 | 0.01278 | -0.057 | -50.127
-8.5 | -0.591 | 0.01214 | -0.059 | -48.687
-8 | -0.54 | 0.01165 | -0.06 | -46.335
-7.5 | -0.486 | 0.01124 | -0.062 | -43.248
-7 | -0.431 | 0.01078 | -0.064 | -39.984
-6.5 | -0.375 | 0.0104 | -0.065 | -36.039
-6 | -0.317 | 0.00998 | -0.067 | -31.791
-5.5 | -0.259 | 0.00961 | -0.068 | -26.906
-5 | -0.199 | 0.00911 | -0.07 | -21.874
-4.5 | -0.139 | 0.00892 | -0.072 | -15.594
-4 | -0.078 | 0.00853 | -0.073 | -9.187
-3.5 | -0.017 | 0.00478 | -0.076 | -3.637
-3 | 0.045 | 0.00475 | -0.077 | 9.401
-2.5 | 0.107 | 0.00461 | -0.079 | 23.221
-2 | 0.169 | 0.00464 | -0.081 | 36.503
-1.5 | 0.232 | 0.00456 | -0.082 | 50.859
-1 | 0.294 | 0.00467 | -0.084 | 62.976
-0.5 | 0.356 | 0.0047 | -0.085 | 75.744
0 | 0.423 | 0.00464 | -0.087 | 91.144
0.5 | 0.485 | 0.00472 | -0.089 | 102.835
1 | 0.548 | 0.00476 | -0.09 | 115.211
1.5 | 0.611 | 0.00476 | -0.092 | 128.19
2 | 0.673 | 0.00481 | -0.093 | 140.058
2.5 | 0.736 | 0.00486 | -0.095 | 151.539
3 | 0.795 | 0.0051 | -0.096 | 155.997
3.5 | 0.856 | 0.00513 | -0.098 | 166.772
4 | 0.915 | 0.00506 | -0.099 | 180.846
4.5 | 0.973 | 0.00526 | -0.101 | 185.151
5 | 1.03 | 0.00518 | -0.102 | 198.771
5.5 | 1.062 | 0.01379 | -0.102 | 77.039
6 | 1.113 | 0.0144 | -0.103 | 77.293
6.5 | 1.162 | 0.01495 | -0.104 | 77.753
7 | 1.208 | 0.01559 | -0.106 | 77.519
7.5 | 1.251 | 0.01621 | -0.107 | 77.179
8 | 1.292 | 0.01672 | -0.108 | 77.261
8.5 | 1.328 | 0.01739 | -0.11 | 76.378
9 | 1.361 | 0.01826 | -0.111 | 74.536
9.5 | 1.389 | 0.01907 | -0.112 | 72.879
10 | 1.414 | 0.01985 | -0.113 | 71.243
10.5 | 1.434 | 0.02096 | -0.114 | 68.431
11 | 1.45 | 0.02194 | -0.116 | 66.069
11.5 | 1.46 | 0.02286 | -0.117 | 63.893
12 | 1.467 | 0.02419 | -0.118 | 60.632
12.5 | 1.468 | 0.02528 | -0.119 | 58.096
13 | 1.466 | 0.02632 | -0.12 | 55.695
13.5 | 1.459 | 0.02755 | -0.121 | 52.942
14 | 1.447 | 0.02935 | -0.122 | 49.303
14.5 | 1.432 | 0.03089 | -0.123 | 46.349
15 | 1.413 | 0.03217 | -0.124 | 43.914
15.5 | 1.391 | 0.03376 | -0.125 | 41.208
16 | 1.366 | 0.03566 | -0.126 | 38.302
16.5 | 1.338 | 0.03778 | -0.127 | 35.407
17 | 1.306 | 0.04033 | -0.127 | 32.377
17.5 | 1.272 | 0.04314 | -0.128 | 29.491

## 52. Re 2M Mach 0.10 (2)
BIGFOIL.COM POLAR EXPORT
NACA66(3)-418
NACA66(3)-418 |  |  |  | Cl Max: | 1.3852 | at alpha= | 18.5 | deg
XFOIL ncrit=9 |  |  |  | L/D Max: | 150.259 | at alpha= | 4 | deg
Re: | 2000000 |  |  | Cd Min: | 0.09558 | at alpha= | -20 | deg
Mach: | 0.1 |  |  | Cl=0 at alpha= | -3.0915 | deg
|  |  |  | @ Cl=0.1, Cd= | 0.0049772
|  |  |  | @ Cl=0.4, Cd= | 0.0052347
|  |  |  | @ Cl=0.6, Cd= | 0.0052866
alpha (deg) | Cl | Cd | Cm | Cl/Cd
-20 | -0.9041 | 0.09558 | -0.0828 | -9.4591
-19.5 | -0.9238 | 0.08006 | -0.0966 | -11.5388
-18.5 | -0.9488 | 0.05209 | -0.1245 | -18.2146
-18 | -0.9317 | 0.04378 | -0.1345 | -21.2814
-17.5 | -0.9268 | 0.03927 | -0.1352 | -23.6007
-17 | -0.9149 | 0.03616 | -0.1343 | -25.3014
-16 | -0.8861 | 0.03073 | -0.1315 | -28.835
-15.5 | -0.8662 | 0.02861 | -0.1299 | -30.2761
-15 | -0.8418 | 0.02689 | -0.1283 | -31.3053
-14.5 | -0.8213 | 0.0249 | -0.1261 | -32.9839
-14 | -0.7968 | 0.02331 | -0.124 | -34.1828
-13.5 | -0.767 | 0.02201 | -0.1222 | -34.8478
-13 | -0.7371 | 0.02077 | -0.1202 | -35.4887
-12.5 | -0.7197 | 0.01886 | -0.1166 | -38.1601
-12 | -0.6896 | 0.01765 | -0.1142 | -39.0708
-11.5 | -0.6558 | 0.01672 | -0.1121 | -39.2225
-11 | -0.6216 | 0.01582 | -0.11 | -39.292
-10.5 | -0.5847 | 0.01502 | -0.1081 | -38.9281
-10 | -0.5466 | 0.01433 | -0.1063 | -38.1438
-9.5 | -0.5094 | 0.01368 | -0.1042 | -37.2368
-9 | -0.4793 | 0.01263 | -0.101 | -37.9493
-8.5 | -0.4412 | 0.01199 | -0.0989 | -36.7973
-8 | -0.4018 | 0.01147 | -0.0968 | -35.0305
-7.5 | -0.3629 | 0.011 | -0.0946 | -32.9909
-7 | -0.3274 | 0.01038 | -0.0917 | -31.5414
-6.5 | -0.2935 | 0.00994 | -0.0882 | -29.5272
-6 | -0.2544 | 0.00964 | -0.0856 | -26.39
-5.5 | -0.2111 | 0.00927 | -0.0839 | -22.7724
-5 | -0.1644 | 0.00897 | -0.0827 | -18.3278
-4.5 | -0.1163 | 0.00866 | -0.0819 | -13.4296
-4 | -0.0725 | 0.00805 | -0.0804 | -9.0062
-3.5 | -0.0335 | 0.00706 | -0.0783 | -4.745
-3 | 0.0075 | 0.00586 | -0.0768 | 1.2799
-2.5 | 0.057 | 0.00497 | -0.0766 | 11.4688
-2 | 0.1163 | 0.00498 | -0.0778 | 23.3534
-1.5 | 0.1758 | 0.00505 | -0.0789 | 34.8119
-1 | 0.2355 | 0.00513 | -0.0801 | 45.9064
-0.5 | 0.2958 | 0.00526 | -0.0815 | 56.2357
0 | 0.3551 | 0.00525 | -0.0826 | 67.6381
0.5 | 0.414 | 0.00523 | -0.0837 | 79.1587
1 | 0.473 | 0.00523 | -0.0848 | 90.4398
1.5 | 0.5315 | 0.00527 | -0.0859 | 100.8539
2 | 0.5901 | 0.00529 | -0.0869 | 111.5501
2.5 | 0.6479 | 0.00527 | -0.0878 | 122.9412
3 | 0.7047 | 0.00535 | -0.0884 | 131.7196
3.5 | 0.7608 | 0.00531 | -0.0889 | 143.2768
4 | 0.8114 | 0.0054 | -0.0883 | 150.2593
4.5 | 0.8199 | 0.00649 | -0.0791 | 126.3328
5 | 0.8111 | 0.00765 | -0.0666 | 106.0261
5.5 | 0.8074 | 0.00908 | -0.056 | 88.9207
6 | 0.8059 | 0.01079 | -0.0467 | 74.6895
6.5 | 0.8132 | 0.01246 | -0.0395 | 65.2648
7 | 0.8236 | 0.01424 | -0.0333 | 57.8371
7.5 | 0.8427 | 0.01584 | -0.0286 | 53.2008
8 | 0.8706 | 0.01715 | -0.0254 | 50.7638
8.5 | 0.9048 | 0.0182 | -0.0232 | 49.7143
9 | 0.939 | 0.01927 | -0.0211 | 48.7286
9.5 | 0.9733 | 0.02039 | -0.0191 | 47.7342
10 | 1.0075 | 0.02157 | -0.0173 | 46.7084
10.5 | 1.041 | 0.02282 | -0.0154 | 45.6179
11 | 1.0737 | 0.02413 | -0.0135 | 44.4965
11.5 | 1.1031 | 0.0257 | -0.0114 | 42.9222
12 | 1.1358 | 0.02714 | -0.0098 | 41.8497
12.5 | 1.1657 | 0.02876 | -0.008 | 40.532
13 | 1.1954 | 0.03047 | -0.0063 | 39.232
13.5 | 1.2203 | 0.03256 | -0.0044 | 37.4785
14 | 1.2405 | 0.03507 | -0.0021 | 35.3721
14.5 | 1.2642 | 0.03741 | -0.0005 | 33.7931
15 | 1.2881 | 0.03981 | 0.001 | 32.3562
15.5 | 1.3106 | 0.04237 | 0.0024 | 30.9323
16 | 1.3281 | 0.04548 | 0.0039 | 29.2018
16.5 | 1.3434 | 0.04887 | 0.0052 | 27.4893
17 | 1.3573 | 0.05242 | 0.0065 | 25.8928
17.5 | 1.3664 | 0.05649 | 0.0077 | 24.1884
18 | 1.3826 | 0.06083 | 0.0069 | 22.7289
18.5 | 1.3852 | 0.06641 | 0.0069 | 20.8583
19 | 1.3821 | 0.07297 | 0.0063 | 18.9407
19.5 | 1.3781 | 0.08001 | 0.005 | 17.2241
20 | 1.3682 | 0.08815 | 0.0028 | 15.5213

## 53. Re 2M Mach 0.25 (1)
BIGFOIL.COM POLAR EXPORT
NACA66(3)-418
NACA66(3)-418 |  |  |  | Cl Max: | 1.401 | at alpha= | 10.5 | deg
JavaFoil+Calcfoil stall+Eppler ext transition |  |  |  | L/D Max: | 182.808 | at alpha= | 4 | deg
Re: | 2000000 |  |  | Cd Min: | 0.00469 | at alpha= | -2 | deg
Mach: | 0.25 |  |  | Cl=0 at alpha= | -3.3594 | deg
|  |  |  | @ Cl=0.1, Cd= | 0.0048247
|  |  |  | @ Cl=0.4, Cd= | 0.004755
|  |  |  | @ Cl=0.6, Cd= | 0.0048255
alpha (deg) | Cl | Cd | Cm | Cl/Cd
-16 | -0.726 | 0.11853 | -0.017 | -6.127
-15.5 | -0.741 | 0.11217 | -0.018 | -6.607
-15 | -0.752 | 0.1045 | -0.02 | -7.199
-14.5 | -0.757 | 0.10063 | -0.019 | -7.52
-14 | -0.758 | 0.09495 | -0.02 | -7.988
-13.5 | -0.755 | 0.09025 | -0.021 | -8.365
-13 | -0.747 | 0.08481 | -0.022 | -8.81
-12.5 | -0.735 | 0.08001 | -0.023 | -9.183
-12 | -0.718 | 0.07532 | -0.024 | -9.536
-11.5 | -0.7 | 0.06922 | -0.028 | -10.114
-11 | -0.804 | 0.01623 | -0.052 | -49.531
-10.5 | -0.771 | 0.01537 | -0.054 | -50.143
-10 | -0.733 | 0.01459 | -0.055 | -50.247
-9.5 | -0.692 | 0.0139 | -0.057 | -49.768
-9 | -0.647 | 0.01338 | -0.058 | -48.353
-8.5 | -0.599 | 0.01268 | -0.06 | -47.263
-8 | -0.548 | 0.01219 | -0.062 | -44.988
-7.5 | -0.495 | 0.01165 | -0.063 | -42.496
-7 | -0.44 | 0.01114 | -0.065 | -39.515
-6.5 | -0.383 | 0.01072 | -0.067 | -35.729
-6 | -0.325 | 0.01029 | -0.069 | -31.547
-5.5 | -0.265 | 0.00972 | -0.07 | -27.264
-5 | -0.204 | 0.00935 | -0.072 | -21.843
-4.5 | -0.143 | 0.00901 | -0.074 | -15.832
-4 | -0.08 | 0.00875 | -0.075 | -9.19
-3.5 | -0.018 | 0.0047 | -0.078 | -3.796
-3 | 0.046 | 0.00485 | -0.079 | 9.451
-2.5 | 0.11 | 0.00482 | -0.081 | 22.828
-2 | 0.174 | 0.00469 | -0.083 | 37.096
-1.5 | 0.238 | 0.00471 | -0.084 | 50.502
-1 | 0.302 | 0.00473 | -0.086 | 63.84
-0.5 | 0.366 | 0.00477 | -0.088 | 76.812
0 | 0.434 | 0.00474 | -0.089 | 91.667
0.5 | 0.499 | 0.00473 | -0.091 | 105.402
1 | 0.563 | 0.00478 | -0.093 | 117.787
1.5 | 0.628 | 0.00486 | -0.094 | 129.052
2 | 0.692 | 0.00491 | -0.096 | 140.833
2.5 | 0.756 | 0.00492 | -0.097 | 153.702
3 | 0.817 | 0.00516 | -0.099 | 158.446
3.5 | 0.879 | 0.00525 | -0.1 | 167.245
4 | 0.939 | 0.00514 | -0.102 | 182.808
4.5 | 0.978 | 0.0133 | -0.101 | 73.545
5 | 1.033 | 0.01387 | -0.103 | 74.491
5.5 | 1.087 | 0.01437 | -0.104 | 75.626
6 | 1.138 | 0.0149 | -0.106 | 76.323
6.5 | 1.185 | 0.01566 | -0.107 | 75.672
7 | 1.229 | 0.01636 | -0.108 | 75.129
7.5 | 1.27 | 0.01708 | -0.11 | 74.365
8 | 1.306 | 0.01757 | -0.111 | 74.313
8.5 | 1.337 | 0.01843 | -0.112 | 72.529
9 | 1.362 | 0.01941 | -0.114 | 70.167
9.5 | 1.382 | 0.02036 | -0.115 | 67.858
10 | 1.395 | 0.02142 | -0.116 | 65.092
10.5 | 1.401 | 0.02235 | -0.117 | 62.66
11 | 1.399 | 0.02373 | -0.119 | 58.976
11.5 | 1.391 | 0.02471 | -0.12 | 56.29
12 | 1.375 | 0.02613 | -0.121 | 52.602
12.5 | 1.35 | 0.02765 | -0.122 | 48.844
13 | 1.319 | 0.02893 | -0.123 | 45.596
13.5 | 1.28 | 0.0307 | -0.124 | 41.714
14 | 1.234 | 0.03247 | -0.125 | 38.021
14.5 | 1.182 | 0.0342 | -0.126 | 34.564
15 | 1.122 | 0.03719 | -0.127 | 30.158
15.5 | 1.057 | 0.03976 | -0.127 | 26.581

## 54. Re 2M Mach 0.25 (2)
BIGFOIL.COM POLAR EXPORT
NACA66(3)-418
NACA66(3)-418 |  |  |  | Cl Max: | 1.2984 | at alpha= | 17 | deg
XFOIL ncrit=9 |  |  |  | L/D Max: | 150.924 | at alpha= | 4 | deg
Re: | 2000000 |  |  | Cd Min: | 0.1921 | at alpha= | -20 | deg
Mach: | 0.25 |  |  | Cl=0 at alpha= | -3.1195 | deg
|  |  |  | @ Cl=0.1, Cd= | 0.0050671
|  |  |  | @ Cl=0.4, Cd= | 0.0053442
|  |  |  | @ Cl=0.6, Cd= | 0.0053924
alpha (deg) | Cl | Cd | Cm | Cl/Cd
-20 | -0.3734 | 0.1921 | -0.0697 | -1.9438
-19.5 | -0.3344 | 0.18278 | -0.0819 | -1.8295
-18 | -0.6729 | 0.08351 | -0.1264 | -8.0577
-17.5 | -0.7245 | 0.06812 | -0.1355 | -10.6356
-17 | -0.7455 | 0.05848 | -0.1406 | -12.7479
-16.5 | -0.7677 | 0.04992 | -0.1437 | -15.3786
-16 | -0.7795 | 0.04346 | -0.1446 | -17.936
-15.5 | -0.7746 | 0.03914 | -0.1443 | -19.7905
-15 | -0.7699 | 0.03525 | -0.1429 | -21.8411
-14.5 | -0.7668 | 0.03142 | -0.1407 | -24.4048
-14 | -0.7557 | 0.02851 | -0.1381 | -26.5065
-13.5 | -0.7393 | 0.02593 | -0.1353 | -28.5114
-13 | -0.7185 | 0.02385 | -0.1323 | -30.1258
-12.5 | -0.6879 | 0.02237 | -0.1301 | -30.751
-12 | -0.6694 | 0.02017 | -0.1263 | -33.1879
-11 | -0.6086 | 0.01749 | -0.1206 | -34.797
-10.5 | -0.5728 | 0.01648 | -0.1182 | -34.7573
-10 | -0.5362 | 0.01559 | -0.1157 | -34.3938
-9.5 | -0.4997 | 0.01468 | -0.1131 | -34.0395
-9 | -0.4633 | 0.01378 | -0.1105 | -33.6212
-8.5 | -0.4312 | 0.01278 | -0.1071 | -33.7402
-8 | -0.3917 | 0.01216 | -0.1046 | -32.2122
-7.5 | -0.3516 | 0.01156 | -0.1022 | -30.4152
-7 | -0.3111 | 0.01098 | -0.0998 | -28.3333
-6.5 | -0.2742 | 0.01034 | -0.0967 | -26.5184
-6 | -0.2358 | 0.00988 | -0.0937 | -23.8664
-5.5 | -0.2041 | 0.00952 | -0.0893 | -21.4391
-5 | -0.1587 | 0.00924 | -0.0875 | -17.1753
-4.5 | -0.1118 | 0.00886 | -0.086 | -12.6185
-4 | -0.0668 | 0.00835 | -0.0843 | -8
-3.5 | -0.0296 | 0.00738 | -0.0815 | -4.0108
-3 | 0.0093 | 0.00616 | -0.0793 | 1.5097
-2.5 | 0.0568 | 0.00506 | -0.0785 | 11.2253
-2 | 0.1179 | 0.00507 | -0.0796 | 23.2544
-1.5 | 0.1797 | 0.00518 | -0.0809 | 34.6911
0 | 0.3646 | 0.00535 | -0.0847 | 68.1495
0.5 | 0.4256 | 0.00534 | -0.0858 | 79.7004
1 | 0.4863 | 0.00533 | -0.0869 | 91.2383
1.5 | 0.5473 | 0.00541 | -0.0881 | 101.1645
2 | 0.6072 | 0.00539 | -0.089 | 112.6531
2.5 | 0.6666 | 0.00538 | -0.0897 | 123.9033
3 | 0.7252 | 0.00543 | -0.0903 | 133.5543
3.5 | 0.7826 | 0.00544 | -0.0906 | 143.8603
4 | 0.8331 | 0.00552 | -0.0894 | 150.9239
4.5 | 0.8273 | 0.00658 | -0.0768 | 125.7295
5 | 0.8122 | 0.00801 | -0.0631 | 101.3983
5.5 | 0.8054 | 0.00968 | -0.0521 | 83.2025
6 | 0.8005 | 0.0117 | -0.0423 | 68.4188
6.5 | 0.8069 | 0.0136 | -0.035 | 59.3309
7 | 0.8148 | 0.01564 | -0.0284 | 52.0972
7.5 | 0.8343 | 0.01737 | -0.0237 | 48.0311
8 | 0.8662 | 0.01866 | -0.0208 | 46.4202
8.5 | 0.9011 | 0.01988 | -0.0184 | 45.327
9 | 0.9375 | 0.02103 | -0.0163 | 44.5792
9.5 | 0.9718 | 0.02234 | -0.0141 | 43.5004
10 | 1.0063 | 0.02371 | -0.0119 | 42.442
10.5 | 1.0402 | 0.02518 | -0.0098 | 41.3106
11 | 1.0708 | 0.02688 | -0.0074 | 39.8363
11.5 | 1.1031 | 0.02855 | -0.0053 | 38.6375
12 | 1.1343 | 0.03037 | -0.0033 | 37.3494
12.5 | 1.1631 | 0.0324 | -0.0011 | 35.8981
13 | 1.1877 | 0.03481 | 0.0012 | 34.1195
14 | 1.2291 | 0.04056 | 0.0057 | 30.3033
14.5 | 1.2475 | 0.04383 | 0.0077 | 28.4622
15 | 1.2638 | 0.04742 | 0.0095 | 26.6512
15.5 | 1.2785 | 0.05136 | 0.011 | 24.8929
16 | 1.287 | 0.05604 | 0.0123 | 22.9657
17 | 1.2984 | 0.06687 | 0.0132 | 19.4168
17.5 | 1.2967 | 0.07355 | 0.0128 | 17.6302
18 | 1.2951 | 0.08052 | 0.0117 | 16.0842
18.5 | 1.2826 | 0.08908 | 0.0098 | 14.3983
19 | 1.2675 | 0.09919 | 0.0057 | 12.7785

## 55. Re 2M Mach 0.50 (1)
BIGFOIL.COM POLAR EXPORT
NACA66(3)-418
NACA66(3)-418 |  |  |  | Cl Max: | 1.314 | at alpha= | 20 | deg
JavaFoil+Calcfoil stall+Eppler ext transition |  |  |  | L/D Max: | 172.806 | at alpha= | 4 | deg
Re: | 2000000 |  |  | Cd Min: | 0.00502 | at alpha= | 0 | deg
Mach: | 0.5 |  |  | Cl=0 at alpha= | -3.3592 | deg
|  |  |  | @ Cl=0.1, Cd= | 0.0050593
|  |  |  | @ Cl=0.4, Cd= | 0.0051048
|  |  |  | @ Cl=0.6, Cd= | 0.0051067
alpha (deg) | Cl | Cd | Cm | Cl/Cd
-20 | -0.952 | 0.17963 | -0.017 | -5.298
-19.5 | -0.926 | 0.17951 | -0.019 | -5.161
-19 | -0.898 | 0.16669 | -0.019 | -5.385
-18.5 | -0.867 | 0.16534 | -0.019 | -5.243
-18 | -0.837 | 0.15917 | -0.02 | -5.262
-17.5 | -0.809 | 0.15298 | -0.02 | -5.286
-17 | -0.78 | 0.14785 | -0.021 | -5.278
-16.5 | -0.752 | 0.14513 | -0.022 | -5.181
-16 | -0.723 | 0.13906 | -0.022 | -5.202
-15.5 | -0.695 | 0.13216 | -0.023 | -5.262
-15 | -0.668 | 0.12796 | -0.025 | -5.223
-14.5 | -0.638 | 0.12111 | -0.024 | -5.268
-14 | -0.608 | 0.11395 | -0.024 | -5.338
-13.5 | -0.58 | 0.10975 | -0.024 | -5.282
-13 | -0.551 | 0.10783 | -0.025 | -5.114
-12.5 | -0.523 | 0.10434 | -0.026 | -5.013
-12 | -0.494 | 0.1275 | -0.026 | -3.878
-11.5 | -0.466 | 0.09773 | -0.027 | -4.771
-11 | -0.437 | 0.07879 | -0.027 | -5.552
-10.5 | -0.41 | 0.06882 | -0.03 | -5.955
-10 | -0.393 | 0.05329 | -0.044 | -7.367
-9.5 | -0.353 | 0.06088 | -0.032 | -5.791
-9 | -0.386 | 0.01637 | -0.065 | -23.558
-8.5 | -0.452 | 0.05164 | -0.037 | -8.749
-8 | -0.541 | 0.01435 | -0.069 | -37.699
-7.5 | -0.511 | 0.01372 | -0.07 | -37.26
-7 | -0.466 | 0.01298 | -0.072 | -35.94
-6.5 | -0.413 | 0.01237 | -0.074 | -33.366
-6 | -0.353 | 0.01175 | -0.076 | -30.086
-5.5 | -0.29 | 0.0112 | -0.078 | -25.922
-5 | -0.225 | 0.0107 | -0.08 | -21.011
-4.5 | -0.158 | 0.01002 | -0.082 | -15.736
-4 | -0.089 | 0.00954 | -0.084 | -9.333
-3.5 | -0.02 | 0.00921 | -0.085 | -2.129
-3 | 0.051 | 0.00508 | -0.088 | 10.015
-2.5 | 0.122 | 0.00505 | -0.09 | 24.227
-2 | 0.193 | 0.00522 | -0.092 | 37.071
-1.5 | 0.265 | 0.00507 | -0.094 | 52.223
-1 | 0.336 | 0.00524 | -0.096 | 64.08
-0.5 | 0.407 | 0.00509 | -0.098 | 80.051
0 | 0.486 | 0.00502 | -0.099 | 96.813
0.5 | 0.558 | 0.00506 | -0.101 | 110.13
1 | 0.63 | 0.00514 | -0.103 | 122.528
1.5 | 0.702 | 0.0052 | -0.105 | 135.021
2 | 0.774 | 0.00526 | -0.107 | 147.012
2.5 | 0.846 | 0.00535 | -0.109 | 158.107
3 | 0.903 | 0.00569 | -0.109 | 158.529
3.5 | 0.968 | 0.00582 | -0.111 | 166.454
4 | 1.031 | 0.00597 | -0.113 | 172.806
4.5 | 1.077 | 0.0158 | -0.113 | 68.19
5 | 1.132 | 0.0166 | -0.114 | 68.201
5.5 | 1.181 | 0.0175 | -0.116 | 67.489
6 | 1.22 | 0.01833 | -0.117 | 66.546
6.5 | 1.244 | 0.01934 | -0.119 | 64.343
7 | 1.244 | 0.02067 | -0.12 | 60.217
7.5 | 1.194 | 0.02178 | -0.122 | 54.787
8 | 0.777 | 0.02324 | -0.123 | 33.424
8.5 | 0.809 | 0.02503 | -0.124 | 32.325
9 | 0.706 | 0.05963 | -0.071 | 11.847
9.5 | 0.873 | 0.02826 | -0.127 | 30.888
10 | 0.757 | 0.0727 | -0.062 | 10.419
10.5 | 0.785 | 0.08373 | -0.062 | 9.371
11 | 0.812 | 0.09072 | -0.062 | 8.951
11.5 | 0.839 | 0.09637 | -0.06 | 8.705
12 | 0.867 | 0.10065 | -0.062 | 8.61
12.5 | 0.897 | 0.10891 | -0.07 | 8.233
13 | 0.927 | 0.11718 | -0.076 | 7.911
13.5 | 0.953 | 0.11805 | -0.075 | 8.074
14 | 0.981 | 0.12211 | -0.077 | 8.034
14.5 | 1.009 | 0.12702 | -0.079 | 7.942
15 | 1.04 | 0.13041 | -0.085 | 7.973
15.5 | 1.07 | 0.13569 | -0.089 | 7.889
16 | 1.101 | 0.1433 | -0.094 | 7.687
16.5 | 1.121 | 0.14535 | -0.088 | 7.713
17 | 1.149 | 0.15168 | -0.089 | 7.572
17.5 | 1.176 | 0.1593 | -0.09 | 7.38
18 | 1.203 | 0.16351 | -0.092 | 7.36
18.5 | 1.236 | 0.16879 | -0.098 | 7.322
19 | 1.272 | 0.17264 | -0.105 | 7.37
19.5 | 1.287 | 0.1776 | -0.098 | 7.249
20 | 1.314 | 0.18236 | -0.099 | 7.205

## 56. Re 2M Mach 0.50 (2)
BIGFOIL.COM POLAR EXPORT
NACA66(3)-418
NACA66(3)-418 |  |  |  | Cl Max: | 1.0646 | at alpha= | 12.5 | deg
XFOIL ncrit=9 |  |  |  | L/D Max: | 150.73 | at alpha= | 4 | deg
Re: | 2000000 |  |  | Cd Min: | 0.19263 | at alpha= | 17.5 | deg
Mach: | 0.5 |  |  | Cl=0 at alpha= | -3.9055 | deg
|  |  |  | @ Cl=0.1, Cd= | 0.0056677
|  |  |  | @ Cl=0.4, Cd= | 0.0058873
|  |  |  | @ Cl=0.6, Cd= | 0.00596
alpha (deg) | Cl | Cd | Cm | Cl/Cd
-15 | -0.1999 | 0.1294 | -0.1244 | -1.5448
-14.5 | -0.1951 | 0.12024 | -0.1289 | -1.6226
-14 | -0.1986 | 0.10981 | -0.1338 | -1.8086
-13.5 | -0.2129 | 0.09821 | -0.1394 | -2.1678
-13 | -0.2501 | 0.08339 | -0.1469 | -2.9992
-12.5 | -0.2986 | 0.06607 | -0.157 | -4.5194
-12 | -0.3355 | 0.05314 | -0.1655 | -6.3135
-11.5 | -0.3639 | 0.04425 | -0.1687 | -8.2237
-11 | -0.393 | 0.03712 | -0.1681 | -10.5873
-10.5 | -0.4154 | 0.0313 | -0.1647 | -13.2716
-10 | -0.4302 | 0.02627 | -0.1595 | -16.3761
-9.5 | -0.4259 | 0.02225 | -0.1538 | -19.1416
-9 | -0.4009 | 0.01951 | -0.1487 | -20.5484
-8.5 | -0.3678 | 0.01756 | -0.1439 | -20.9453
-8 | -0.3334 | 0.01604 | -0.1393 | -20.7855
-7.5 | -0.2962 | 0.01481 | -0.135 | -20
-7 | -0.2563 | 0.01381 | -0.1309 | -18.559
-6.5 | -0.2155 | 0.01294 | -0.1269 | -16.6538
-6 | -0.1765 | 0.012 | -0.1228 | -14.7083
-5.5 | -0.1311 | 0.01133 | -0.1196 | -11.5711
-5 | -0.0877 | 0.01067 | -0.116 | -8.2193
-4.5 | -0.0439 | 0.01008 | -0.1126 | -4.3552
-4 | -0.0031 | 0.00951 | -0.1086 | -0.32597
-3.5 | 0.0133 | 0.00883 | -0.1002 | 1.5062
-3 | 0.0302 | 0.00765 | -0.0924 | 3.9477
-2.5 | 0.0608 | 0.00602 | -0.0876 | 10.0997
-2 | 0.122 | 0.00547 | -0.0875 | 22.3035
-1.5 | 0.1923 | 0.00558 | -0.0888 | 34.4624
-1 | 0.2625 | 0.0057 | -0.09 | 46.0526
-0.5 | 0.333 | 0.00583 | -0.0914 | 57.1184
0 | 0.4032 | 0.00589 | -0.0929 | 68.455
0.5 | 0.4728 | 0.00589 | -0.0942 | 80.2716
1 | 0.5422 | 0.00596 | -0.0955 | 90.9732
1.5 | 0.6098 | 0.00596 | -0.0962 | 102.3154
2 | 0.6772 | 0.00595 | -0.0968 | 113.8151
2.5 | 0.7442 | 0.00598 | -0.0972 | 124.4482
3 | 0.8065 | 0.00596 | -0.0964 | 135.3188
3.5 | 0.867 | 0.006 | -0.0951 | 144.5
4 | 0.9089 | 0.00603 | -0.0898 | 150.7297
4.5 | 0.87 | 0.00751 | -0.0697 | 115.8455
5 | 0.819 | 0.01047 | -0.0504 | 78.2235
5.5 | 0.7999 | 0.01332 | -0.0379 | 60.0526
6 | 0.79 | 0.01617 | -0.0277 | 48.8559
6.5 | 0.7895 | 0.01896 | -0.0193 | 41.6403
7 | 0.7923 | 0.0219 | -0.012 | 36.1781
7.5 | 0.8177 | 0.02409 | -0.0075 | 33.9435
8 | 0.8564 | 0.02577 | -0.0045 | 33.2324
8.5 | 0.8952 | 0.02756 | -0.0015 | 32.4819
9 | 0.933 | 0.02953 | 0.0015 | 31.595
9.5 | 0.9674 | 0.03181 | 0.0048 | 30.4118
10 | 0.9991 | 0.03442 | 0.0082 | 29.0267
10.5 | 1.0244 | 0.03755 | 0.0118 | 27.281
11 | 1.0435 | 0.04134 | 0.0155 | 25.2419
11.5 | 1.0557 | 0.04589 | 0.0191 | 23.005
12 | 1.0632 | 0.05114 | 0.0223 | 20.79
12.5 | 1.0646 | 0.0573 | 0.0248 | 18.5794
13 | 1.0568 | 0.06495 | 0.026 | 16.271
13.5 | 1.0373 | 0.07464 | 0.025 | 13.8974
14 | 1.0105 | 0.08614 | 0.0214 | 11.7309
14.5 | 0.983 | 0.09886 | 0.0155 | 9.9434
15 | 0.9545 | 0.11277 | 0.0074 | 8.4641
15.5 | 0.9284 | 0.1274 | -0.0019 | 7.2873
16 | 0.9043 | 0.14259 | -0.0119 | 6.342
16.5 | 0.8849 | 0.15757 | -0.0213 | 5.6159
17 | 0.846 | 0.17738 | -0.033 | 4.7694
17.5 | 0.8344 | 0.19263 | -0.0416 | 4.3316

## 57. Re 3M Mach 0.00 (1)
BIGFOIL.COM POLAR EXPORT
NACA66(3)-418
NACA66(3)-418 |  |  |  | Cl Max: | 1.486 | at alpha= | 13 | deg
JavaFoil+Calcfoil stall+Eppler ext transition |  |  |  | L/D Max: | 203.925 | at alpha= | 4.5 | deg
Re: | 3000000 |  |  | Cd Min: | 0.00412 | at alpha= | -1.5 | deg
Mach: | 0 |  |  | Cl=0 at alpha= | -3.3607 | deg
|  |  |  | @ Cl=0.1, Cd= | 0.0041911
|  |  |  | @ Cl=0.4, Cd= | 0.0042292
|  |  |  | @ Cl=0.6, Cd= | 0.0043198
alpha (deg) | Cl | Cd | Cm | Cl/Cd
-19 | -0.884 | 0.14385 | -0.014 | -6.146
-18.5 | -0.895 | 0.14006 | -0.015 | -6.392
-18 | -0.9 | 0.1315 | -0.015 | -6.846
-17.5 | -0.902 | 0.12526 | -0.017 | -7.201
-17 | -0.902 | 0.11794 | -0.018 | -7.646
-16.5 | -0.898 | 0.11162 | -0.02 | -8.046
-16 | -0.892 | 0.10629 | -0.021 | -8.39
-15.5 | -0.887 | 0.09745 | -0.023 | -9.105
-15 | -0.88 | 0.08943 | -0.025 | -9.844
-14.5 | -0.867 | 0.0841 | -0.026 | -10.311
-14 | -0.985 | 0.02095 | -0.041 | -47.016
-13.5 | -0.968 | 0.01896 | -0.042 | -51.06
-13 | -0.946 | 0.01755 | -0.044 | -53.88
-12.5 | -0.918 | 0.01653 | -0.046 | -55.515
-12 | -0.887 | 0.01567 | -0.047 | -56.608
-11.5 | -0.853 | 0.01483 | -0.049 | -57.519
-11 | -0.816 | 0.01407 | -0.051 | -58.021
-10.5 | -0.776 | 0.01337 | -0.052 | -58.037
-10 | -0.733 | 0.01278 | -0.054 | -57.36
-9.5 | -0.688 | 0.01218 | -0.055 | -56.5
-9 | -0.64 | 0.01168 | -0.057 | -54.806
-8.5 | -0.591 | 0.01119 | -0.059 | -52.794
-8 | -0.539 | 0.01066 | -0.06 | -50.54
-7.5 | -0.485 | 0.01004 | -0.062 | -48.367
-7 | -0.43 | 0.00961 | -0.063 | -44.787
-6.5 | -0.374 | 0.00922 | -0.065 | -40.583
-6 | -0.317 | 0.00918 | -0.067 | -34.475
-5.5 | -0.258 | 0.00885 | -0.068 | -29.158
-5 | -0.199 | 0.00844 | -0.07 | -23.552
-4.5 | -0.139 | 0.00821 | -0.072 | -16.894
-4 | -0.078 | 0.00791 | -0.073 | -9.881
-3.5 | -0.017 | 0.0043 | -0.075 | -4.033
-3 | 0.044 | 0.00428 | -0.077 | 10.399
-2.5 | 0.107 | 0.00418 | -0.079 | 25.494
-2 | 0.169 | 0.0042 | -0.08 | 40.118
-1.5 | 0.231 | 0.00412 | -0.082 | 56.037
-1 | 0.293 | 0.00422 | -0.083 | 69.322
-0.5 | 0.355 | 0.00425 | -0.085 | 83.511
0 | 0.42 | 0.00422 | -0.087 | 99.609
0.5 | 0.483 | 0.00425 | -0.088 | 113.524
1 | 0.545 | 0.00425 | -0.09 | 128.422
1.5 | 0.608 | 0.00433 | -0.091 | 140.485
2 | 0.67 | 0.00436 | -0.093 | 153.618
2.5 | 0.732 | 0.00436 | -0.094 | 167.976
3 | 0.791 | 0.00459 | -0.096 | 172.49
3.5 | 0.851 | 0.0046 | -0.097 | 185.111
4 | 0.91 | 0.00454 | -0.099 | 200.621
4.5 | 0.968 | 0.00475 | -0.1 | 203.925
5 | 1.007 | 0.01228 | -0.1 | 82.018
5.5 | 1.06 | 0.01267 | -0.101 | 83.667
6 | 1.111 | 0.01329 | -0.103 | 83.572
6.5 | 1.16 | 0.01366 | -0.104 | 84.899
7 | 1.206 | 0.01425 | -0.105 | 84.685
7.5 | 1.25 | 0.01482 | -0.107 | 84.358
8 | 1.291 | 0.01539 | -0.108 | 83.848
8.5 | 1.328 | 0.01603 | -0.109 | 82.859
9 | 1.362 | 0.01678 | -0.111 | 81.146
9.5 | 1.392 | 0.01755 | -0.112 | 79.333
10 | 1.418 | 0.01823 | -0.113 | 77.792
10.5 | 1.44 | 0.01904 | -0.114 | 75.642
11 | 1.458 | 0.01998 | -0.116 | 72.945
11.5 | 1.471 | 0.02086 | -0.117 | 70.508
12 | 1.48 | 0.02182 | -0.118 | 67.826
12.5 | 1.485 | 0.02292 | -0.119 | 64.805
13 | 1.486 | 0.02416 | -0.12 | 61.498
13.5 | 1.482 | 0.02531 | -0.121 | 58.576
14 | 1.475 | 0.02666 | -0.122 | 55.332
14.5 | 1.464 | 0.02799 | -0.123 | 52.295
15 | 1.449 | 0.02939 | -0.124 | 49.307
15.5 | 1.433 | 0.0305 | -0.125 | 46.967
16 | 1.412 | 0.03219 | -0.126 | 43.862
16.5 | 1.389 | 0.03385 | -0.127 | 41.044
17 | 1.363 | 0.03587 | -0.127 | 38.003
17.5 | 1.336 | 0.03794 | -0.128 | 35.206
18 | 1.307 | 0.04035 | -0.129 | 32.384

## 58. Re 3M Mach 0.00 (2)
BIGFOIL.COM POLAR EXPORT
NACA66(3)-418
NACA66(3)-418 |  |  |  | Cl Max: | 1.4845 | at alpha= | 20 | deg
XFOIL ncrit=9 |  |  |  | L/D Max: | 162.784 | at alpha= | 3.5 | deg
Re: | 3000000 |  |  | Cd Min: | 0.07052 | at alpha= | 20 | deg
Mach: | 0 |  |  | Cl=0 at alpha= | -3.2106 | deg
|  |  |  | @ Cl=0.1, Cd= | 0.0045983
|  |  |  | @ Cl=0.4, Cd= | 0.0044374
|  |  |  | @ Cl=0.6, Cd= | 0.0045085
alpha (deg) | Cl | Cd | Cm | Cl/Cd
-20 | -1.1775 | 0.04988 | -0.108 | -23.6067
-19.5 | -1.1264 | 0.04468 | -0.1184 | -25.2104
-19 | -1.0702 | 0.03987 | -0.1293 | -26.8422
-18.5 | -1.0468 | 0.0364 | -0.1316 | -28.7582
-18 | -1.0352 | 0.03346 | -0.1305 | -30.9384
-17.5 | -1.019 | 0.03099 | -0.1292 | -32.8816
-17 | -0.9954 | 0.02908 | -0.1282 | -34.2297
-16.5 | -0.974 | 0.02713 | -0.1267 | -35.9012
-16 | -0.9521 | 0.02531 | -0.1249 | -37.6175
-15.5 | -0.939 | 0.023 | -0.1222 | -40.8261
-14.5 | -0.8899 | 0.02002 | -0.1178 | -44.4505
-14 | -0.8595 | 0.01892 | -0.1159 | -45.4281
-13.5 | -0.8259 | 0.01796 | -0.1142 | -45.9855
-13 | -0.7935 | 0.01697 | -0.1122 | -46.759
-12.5 | -0.7586 | 0.01617 | -0.1104 | -46.914
-12 | -0.7234 | 0.01531 | -0.1086 | -47.2502
-11.5 | -0.6864 | 0.0146 | -0.1068 | -47.0137
-10.5 | -0.6188 | 0.01293 | -0.1021 | -47.8577
-10 | -0.5808 | 0.01229 | -0.1002 | -47.2579
-9.5 | -0.5426 | 0.01172 | -0.0982 | -46.2969
-9 | -0.504 | 0.01119 | -0.0962 | -45.0402
-8.5 | -0.4638 | 0.01069 | -0.0943 | -43.3863
-8 | -0.4249 | 0.01019 | -0.0921 | -41.6977
-7.5 | -0.3907 | 0.00965 | -0.089 | -40.487
-7 | -0.3591 | 0.00935 | -0.085 | -38.4064
-6.5 | -0.3147 | 0.00905 | -0.0835 | -34.7735
-6 | -0.2692 | 0.00869 | -0.0823 | -30.9781
-5.5 | -0.2201 | 0.00842 | -0.0817 | -26.1401
-5 | -0.1708 | 0.00814 | -0.0811 | -20.9828
-4.5 | -0.1204 | 0.00788 | -0.0807 | -15.2792
-4 | -0.0718 | 0.00751 | -0.08 | -9.5606
-3.5 | -0.0261 | 0.0069 | -0.079 | -3.7826
-3 | 0.019 | 0.00603 | -0.078 | 3.1509
-2.5 | 0.0666 | 0.00507 | -0.0777 | 13.1361
-2 | 0.119 | 0.00433 | -0.078 | 27.4827
-1.5 | 0.1785 | 0.00432 | -0.0793 | 41.3194
-1 | 0.2379 | 0.00432 | -0.0805 | 55.0694
-0.5 | 0.2973 | 0.00436 | -0.0818 | 68.1881
0 | 0.3558 | 0.00443 | -0.0828 | 80.316
0.5 | 0.4154 | 0.00444 | -0.0841 | 93.5586
1 | 0.4747 | 0.00445 | -0.0853 | 106.6742
1.5 | 0.5331 | 0.00448 | -0.0864 | 118.9955
2 | 0.591 | 0.00451 | -0.0874 | 131.0421
2.5 | 0.6498 | 0.0045 | -0.0886 | 144.4
3 | 0.706 | 0.00456 | -0.0892 | 154.8246
3.5 | 0.7602 | 0.00467 | -0.0894 | 162.7837
4 | 0.7774 | 0.00582 | -0.0821 | 133.5739
4.5 | 0.7753 | 0.00696 | -0.0709 | 111.3937
5 | 0.7764 | 0.00812 | -0.0609 | 95.6158
5.5 | 0.7842 | 0.00935 | -0.0528 | 83.8717
6 | 0.7952 | 0.01069 | -0.0458 | 74.3873
6.5 | 0.8091 | 0.01216 | -0.0396 | 66.5378
7 | 0.8305 | 0.0135 | -0.035 | 61.5185
7.5 | 0.8591 | 0.01465 | -0.0317 | 58.6416
8 | 0.8933 | 0.0156 | -0.0293 | 57.2628
8.5 | 0.929 | 0.01649 | -0.0273 | 56.3372
9 | 0.9643 | 0.01743 | -0.0253 | 55.3242
9.5 | 0.9991 | 0.01845 | -0.0234 | 54.1518
10 | 1.0349 | 0.01946 | -0.0217 | 53.1809
10.5 | 1.0679 | 0.02062 | -0.0197 | 51.7895
11 | 1.1024 | 0.02174 | -0.018 | 50.7084
11.5 | 1.1352 | 0.02301 | -0.0162 | 49.3351
12 | 1.166 | 0.02442 | -0.0143 | 47.7477
12.5 | 1.1968 | 0.02587 | -0.0125 | 46.2621
13 | 1.2287 | 0.02731 | -0.011 | 44.9908
13.5 | 1.2578 | 0.02893 | -0.0093 | 43.4774
14 | 1.2875 | 0.03059 | -0.0078 | 42.0889
14.5 | 1.3137 | 0.03254 | -0.0061 | 40.3719
15 | 1.3399 | 0.03452 | -0.0046 | 38.8152
15.5 | 1.359 | 0.03713 | -0.0026 | 36.6011
16 | 1.3749 | 0.04011 | -0.0007 | 34.2782
16.5 | 1.3943 | 0.04288 | 0.0007 | 32.5163
17 | 1.4179 | 0.04537 | 0.0017 | 31.2519
17.5 | 1.4336 | 0.04863 | 0.0029 | 29.4797
18 | 1.4509 | 0.05171 | 0.0039 | 28.0584
18.5 | 1.46 | 0.05546 | 0.0054 | 26.3253
20 | 1.4845 | 0.07052 | 0.0038 | 21.0508

## 59. Re 3M Mach 0.10 (1)
BIGFOIL.COM POLAR EXPORT
NACA66(3)-418
NACA66(3)-418 |  |  |  | Cl Max: | 1.472 | at alpha= | 12.5 | deg
JavaFoil+Calcfoil stall+Eppler ext transition |  |  |  | L/D Max: | 205.672 | at alpha= | 4.5 | deg
Re: | 3000000 |  |  | Cd Min: | 0.00415 | at alpha= | -2.5 | deg
Mach: | 0.1 |  |  | Cl=0 at alpha= | -3.3629 | deg
|  |  |  | @ Cl=0.1, Cd= | 0.0041658
|  |  |  | @ Cl=0.4, Cd= | 0.004214
|  |  |  | @ Cl=0.6, Cd= | 0.0043
alpha (deg) | Cl | Cd | Cm | Cl/Cd
-18.5 | -0.865 | 0.14131 | -0.015 | -6.119
-18 | -0.873 | 0.13352 | -0.015 | -6.539
-17.5 | -0.878 | 0.12605 | -0.017 | -6.962
-17 | -0.879 | 0.11962 | -0.018 | -7.346
-16.5 | -0.878 | 0.11381 | -0.019 | -7.711
-16 | -0.874 | 0.10795 | -0.02 | -8.097
-15.5 | -0.868 | 0.10232 | -0.021 | -8.482
-15 | -0.859 | 0.09638 | -0.022 | -8.917
-14.5 | -0.863 | 0.08088 | -0.028 | -10.67
-14 | -0.881 | 0.05704 | -0.034 | -15.446
-13.5 | -0.959 | 0.01953 | -0.043 | -49.112
-13 | -0.939 | 0.01802 | -0.044 | -52.11
-12.5 | -0.914 | 0.01683 | -0.046 | -54.272
-12 | -0.884 | 0.01585 | -0.048 | -55.784
-11.5 | -0.852 | 0.01502 | -0.049 | -56.69
-11 | -0.816 | 0.01419 | -0.051 | -57.5
-10.5 | -0.776 | 0.01349 | -0.052 | -57.552
-10 | -0.734 | 0.01293 | -0.054 | -56.77
-9.5 | -0.689 | 0.01226 | -0.056 | -56.244
-9 | -0.642 | 0.01179 | -0.057 | -54.428
-8.5 | -0.592 | 0.01126 | -0.059 | -52.622
-8 | -0.541 | 0.01072 | -0.06 | -50.442
-7.5 | -0.487 | 0.01009 | -0.062 | -48.297
-7 | -0.432 | 0.00966 | -0.064 | -44.727
-6.5 | -0.376 | 0.00928 | -0.065 | -40.457
-6 | -0.318 | 0.00925 | -0.067 | -34.351
-5.5 | -0.259 | 0.00892 | -0.069 | -29.053
-5 | -0.2 | 0.00845 | -0.07 | -23.615
-4.5 | -0.139 | 0.00828 | -0.072 | -16.84
-4 | -0.079 | 0.00793 | -0.073 | -9.905
-3.5 | -0.017 | 0.00427 | -0.076 | -4.078
-3 | 0.045 | 0.00429 | -0.077 | 10.409
-2.5 | 0.107 | 0.00415 | -0.079 | 25.829
-2 | 0.169 | 0.00421 | -0.081 | 40.239
-1.5 | 0.232 | 0.00417 | -0.082 | 55.621
-1 | 0.294 | 0.00423 | -0.084 | 69.52
-0.5 | 0.356 | 0.00426 | -0.085 | 83.638
0 | 0.423 | 0.00419 | -0.087 | 100.836
0.5 | 0.485 | 0.00426 | -0.089 | 113.847
1 | 0.548 | 0.0043 | -0.09 | 127.566
1.5 | 0.611 | 0.0043 | -0.092 | 142.076
2 | 0.673 | 0.00434 | -0.093 | 155.305
2.5 | 0.736 | 0.00441 | -0.095 | 166.856
3 | 0.795 | 0.00457 | -0.096 | 174.091
3.5 | 0.856 | 0.00461 | -0.098 | 185.432
4 | 0.915 | 0.00455 | -0.099 | 200.92
4.5 | 0.973 | 0.00473 | -0.101 | 205.672
5 | 1.03 | 0.00672 | -0.102 | 153.2
5.5 | 1.064 | 0.01284 | -0.102 | 82.925
6 | 1.115 | 0.01342 | -0.103 | 83.134
6.5 | 1.164 | 0.01379 | -0.105 | 84.418
7 | 1.211 | 0.01435 | -0.106 | 84.335
7.5 | 1.254 | 0.01497 | -0.107 | 83.727
8 | 1.294 | 0.01556 | -0.109 | 83.154
8.5 | 1.33 | 0.01618 | -0.11 | 82.235
9 | 1.363 | 0.01698 | -0.111 | 80.274
9.5 | 1.392 | 0.01773 | -0.112 | 78.498
10 | 1.417 | 0.01844 | -0.114 | 76.827
10.5 | 1.437 | 0.01928 | -0.115 | 74.531
11 | 1.452 | 0.02037 | -0.116 | 71.308
11.5 | 1.463 | 0.02118 | -0.117 | 69.091
12 | 1.47 | 0.02224 | -0.118 | 66.094
12.5 | 1.472 | 0.02327 | -0.119 | 63.238
13 | 1.469 | 0.02439 | -0.121 | 60.229
13.5 | 1.462 | 0.02569 | -0.121 | 56.908
14 | 1.45 | 0.02718 | -0.122 | 53.369
14.5 | 1.435 | 0.02852 | -0.123 | 50.309
15 | 1.417 | 0.02976 | -0.125 | 47.599
15.5 | 1.395 | 0.03115 | -0.125 | 44.771
16 | 1.37 | 0.03287 | -0.126 | 41.672
16.5 | 1.342 | 0.03474 | -0.127 | 38.631
17 | 1.311 | 0.0368 | -0.128 | 35.625
17.5 | 1.279 | 0.0393 | -0.128 | 32.534

## 60. Re 3M Mach 0.10 (2)
BIGFOIL.COM POLAR EXPORT
NACA66(3)-418
NACA66(3)-418 |  |  |  | Cl Max: | 1.4675 | at alpha= | 19.5 | deg
XFOIL ncrit=9 |  |  |  | L/D Max: | 163.312 | at alpha= | 3.5 | deg
Re: | 3000000 |  |  | Cd Min: | 0.07495 | at alpha= | 20 | deg
Mach: | 0.1 |  |  | Cl=0 at alpha= | -3.2235 | deg
|  |  |  | @ Cl=0.1, Cd= | 0.0046251
|  |  |  | @ Cl=0.4, Cd= | 0.0044571
|  |  |  | @ Cl=0.6, Cd= | 0.0045281
alpha (deg) | Cl | Cd | Cm | Cl/Cd
-20 | -1.1401 | 0.05564 | -0.1094 | -20.4907
-19.5 | -1.0972 | 0.04918 | -0.1203 | -22.3099
-19 | -1.0485 | 0.04324 | -0.1316 | -24.2484
-18.5 | -1.028 | 0.03915 | -0.1344 | -26.258
-18 | -1.0217 | 0.03554 | -0.1334 | -28.7479
-17.5 | -1.0083 | 0.03269 | -0.1322 | -30.8443
-17 | -0.9874 | 0.03046 | -0.1311 | -32.4163
-16.5 | -0.9683 | 0.02823 | -0.1295 | -34.3004
-15.5 | -0.9241 | 0.02445 | -0.1259 | -37.7955
-15 | -0.9112 | 0.02221 | -0.1228 | -41.0266
-14.5 | -0.8867 | 0.02062 | -0.1205 | -43.0019
-14 | -0.8573 | 0.01944 | -0.1184 | -44.0998
-13.5 | -0.8243 | 0.01839 | -0.1166 | -44.8233
-13 | -0.7916 | 0.01738 | -0.1146 | -45.5466
-12.5 | -0.7572 | 0.01651 | -0.1126 | -45.8631
-12 | -0.7222 | 0.01561 | -0.1107 | -46.2652
-11.5 | -0.6854 | 0.01485 | -0.1088 | -46.1549
-11 | -0.6491 | 0.01414 | -0.1067 | -45.9052
-10.5 | -0.617 | 0.01315 | -0.104 | -46.9202
-10 | -0.5795 | 0.01246 | -0.1019 | -46.5088
-9.5 | -0.5415 | 0.01187 | -0.0998 | -45.6192
-9 | -0.5027 | 0.01131 | -0.0977 | -44.4474
-8.5 | -0.4622 | 0.01079 | -0.0959 | -42.836
-8 | -0.4218 | 0.01033 | -0.0938 | -40.8325
-7.5 | -0.3877 | 0.00974 | -0.0906 | -39.8049
-7 | -0.3548 | 0.00939 | -0.0869 | -37.7849
-6.5 | -0.3139 | 0.00909 | -0.0846 | -34.5325
-6 | -0.2687 | 0.00873 | -0.0832 | -30.7789
-5.5 | -0.2199 | 0.00846 | -0.0824 | -25.9929
-5 | -0.1708 | 0.00817 | -0.0818 | -20.9058
-4.5 | -0.1203 | 0.00791 | -0.0813 | -15.2086
-4 | -0.0713 | 0.00756 | -0.0806 | -9.4312
-3.5 | -0.0256 | 0.00693 | -0.0795 | -3.6941
-2.5 | 0.067 | 0.00511 | -0.0781 | 13.1115
-2 | 0.1194 | 0.00434 | -0.0784 | 27.5115
-1.5 | 0.1792 | 0.00433 | -0.0796 | 41.3857
-1 | 0.239 | 0.00434 | -0.0809 | 55.0691
-0.5 | 0.2987 | 0.00438 | -0.0821 | 68.1963
0 | 0.3576 | 0.00445 | -0.0832 | 80.3596
0.5 | 0.4175 | 0.00446 | -0.0845 | 93.6099
1 | 0.4772 | 0.00446 | -0.0857 | 106.9955
1.5 | 0.5359 | 0.00449 | -0.0868 | 119.3541
2 | 0.5943 | 0.00453 | -0.0878 | 131.1921
2.5 | 0.6533 | 0.00451 | -0.0889 | 144.8559
3 | 0.7099 | 0.00457 | -0.0896 | 155.3392
3.5 | 0.7643 | 0.00468 | -0.0897 | 163.312
4 | 0.7803 | 0.00584 | -0.0821 | 133.613
5 | 0.7764 | 0.00818 | -0.0602 | 94.9144
5.5 | 0.7835 | 0.00946 | -0.052 | 82.8224
6 | 0.7942 | 0.01085 | -0.0449 | 73.1982
7 | 0.829 | 0.01373 | -0.0341 | 60.3787
7.5 | 0.8575 | 0.01491 | -0.0307 | 57.5117
8.5 | 0.9283 | 0.01677 | -0.0263 | 55.3548
9 | 0.9645 | 0.0177 | -0.0244 | 54.4915
9.5 | 0.9989 | 0.01878 | -0.0224 | 53.1896
10 | 1.035 | 0.01981 | -0.0206 | 52.2463
10.5 | 1.0681 | 0.021 | -0.0186 | 50.8619
11 | 1.1029 | 0.02215 | -0.0168 | 49.7923
11.5 | 1.1352 | 0.02349 | -0.015 | 48.3269
12 | 1.1657 | 0.02498 | -0.0129 | 46.6653
12.5 | 1.1974 | 0.02642 | -0.0112 | 45.3217
13 | 1.2289 | 0.02794 | -0.0096 | 43.9835
13.5 | 1.2582 | 0.02962 | -0.0078 | 42.4781
14 | 1.2867 | 0.03142 | -0.0062 | 40.9516
14.5 | 1.3138 | 0.03339 | -0.0045 | 39.3471
15 | 1.3374 | 0.03564 | -0.0028 | 37.5253
15.5 | 1.3518 | 0.03874 | -0.0004 | 34.8942
16 | 1.3737 | 0.04132 | 0.001 | 33.2454
16.5 | 1.3918 | 0.04433 | 0.0025 | 31.3963
17.5 | 1.4276 | 0.05068 | 0.0047 | 28.1689
18 | 1.4442 | 0.05399 | 0.0056 | 26.7494
18.5 | 1.4513 | 0.05823 | 0.0069 | 24.9236
19.5 | 1.4675 | 0.06855 | 0.0056 | 21.4077
20 | 1.4661 | 0.07495 | 0.0048 | 19.561

## 61. Re 3M Mach 0.25 (1)
BIGFOIL.COM POLAR EXPORT
NACA66(3)-418
NACA66(3)-418 |  |  |  | Cl Max: | 1.403 | at alpha= | 10.5 | deg
JavaFoil+Calcfoil stall+Eppler ext transition |  |  |  | L/D Max: | 203.555 | at alpha= | 4 | deg
Re: | 3000000 |  |  | Cd Min: | 0.0042 | at alpha= | -1.5 | deg
Mach: | 0.25 |  |  | Cl=0 at alpha= | -3.3594 | deg
|  |  |  | @ Cl=0.1, Cd= | 0.0043569
|  |  |  | @ Cl=0.4, Cd= | 0.00428
|  |  |  | @ Cl=0.6, Cd= | 0.0043571
alpha (deg) | Cl | Cd | Cm | Cl/Cd
-17.5 | -0.657 | 0.13452 | -0.016 | -4.887
-17 | -0.685 | 0.12745 | -0.017 | -5.375
-16.5 | -0.709 | 0.1199 | -0.018 | -5.909
-16 | -0.728 | 0.1137 | -0.019 | -6.401
-15.5 | -0.743 | 0.10785 | -0.02 | -6.888
-15 | -0.757 | 0.09936 | -0.023 | -7.619
-14.5 | -0.759 | 0.09765 | -0.021 | -7.772
-14 | -0.763 | 0.0905 | -0.024 | -8.429
-13.5 | -0.76 | 0.08514 | -0.025 | -8.928
-13 | -0.762 | 0.07394 | -0.03 | -10.306
-12.5 | -0.864 | 0.02072 | -0.046 | -41.688
-12 | -0.855 | 0.01749 | -0.049 | -48.869
-11.5 | -0.833 | 0.01621 | -0.05 | -51.405
-11 | -0.805 | 0.01513 | -0.052 | -53.238
-10.5 | -0.772 | 0.0143 | -0.054 | -54.02
-10 | -0.735 | 0.01356 | -0.055 | -54.193
-9.5 | -0.693 | 0.01289 | -0.057 | -53.804
-9 | -0.648 | 0.01235 | -0.059 | -52.505
-8.5 | -0.6 | 0.01174 | -0.06 | -51.159
-8 | -0.549 | 0.01123 | -0.062 | -48.949
-7.5 | -0.496 | 0.01044 | -0.064 | -47.523
-7 | -0.441 | 0.00995 | -0.065 | -44.3
-6.5 | -0.384 | 0.00993 | -0.067 | -38.644
-6 | -0.325 | 0.00955 | -0.069 | -34.052
-5.5 | -0.265 | 0.00901 | -0.07 | -29.465
-5 | -0.205 | 0.00868 | -0.072 | -23.561
-4.5 | -0.143 | 0.00837 | -0.074 | -17.075
-4 | -0.081 | 0.00812 | -0.075 | -9.924
-3.5 | -0.018 | 0.00424 | -0.078 | -4.226
-3 | 0.046 | 0.00434 | -0.08 | 10.575
-2.5 | 0.11 | 0.00436 | -0.081 | 25.238
-2 | 0.174 | 0.00425 | -0.083 | 40.998
-1.5 | 0.238 | 0.0042 | -0.084 | 56.714
-1 | 0.302 | 0.0043 | -0.086 | 70.188
-0.5 | 0.366 | 0.00429 | -0.088 | 85.263
0 | 0.434 | 0.00427 | -0.089 | 101.722
0.5 | 0.499 | 0.0043 | -0.091 | 115.988
1 | 0.563 | 0.00434 | -0.093 | 129.909
1.5 | 0.628 | 0.00437 | -0.094 | 143.53
2 | 0.692 | 0.00437 | -0.096 | 158.203
2.5 | 0.756 | 0.00446 | -0.097 | 169.721
3 | 0.817 | 0.00466 | -0.099 | 175.246
3.5 | 0.879 | 0.00472 | -0.101 | 186.096
4 | 0.939 | 0.00461 | -0.102 | 203.555
4.5 | 0.98 | 0.01239 | -0.102 | 79.054
5 | 1.035 | 0.01292 | -0.103 | 80.134
5.5 | 1.089 | 0.01339 | -0.104 | 81.293
6 | 1.139 | 0.01388 | -0.106 | 82.089
6.5 | 1.187 | 0.01443 | -0.107 | 82.259
7 | 1.232 | 0.01506 | -0.109 | 81.77
7.5 | 1.272 | 0.01576 | -0.11 | 80.734
8 | 1.308 | 0.01634 | -0.111 | 80.039
8.5 | 1.339 | 0.01717 | -0.113 | 77.984
9 | 1.365 | 0.01806 | -0.114 | 75.567
9.5 | 1.384 | 0.01893 | -0.115 | 73.104
10 | 1.397 | 0.01989 | -0.116 | 70.244
10.5 | 1.403 | 0.02074 | -0.118 | 67.669
11 | 1.402 | 0.02201 | -0.119 | 63.698
11.5 | 1.394 | 0.02291 | -0.12 | 60.823
12 | 1.378 | 0.02409 | -0.121 | 57.188
12.5 | 1.353 | 0.02563 | -0.122 | 52.808
13 | 1.322 | 0.02681 | -0.123 | 49.321
13.5 | 1.283 | 0.02839 | -0.124 | 45.204
14 | 1.238 | 0.03008 | -0.125 | 41.149
14.5 | 1.185 | 0.03157 | -0.126 | 37.548
15 | 1.126 | 0.03405 | -0.127 | 33.066
15.5 | 1.062 | 0.03626 | -0.128 | 29.284

## 62. Re 3M Mach 0.25 (2)
BIGFOIL.COM POLAR EXPORT
NACA66(3)-418
NACA66(3)-418 |  |  |  | Cl Max: | 1.3734 | at alpha= | 18 | deg
XFOIL ncrit=9 |  |  |  | L/D Max: | 165.663 | at alpha= | 3.5 | deg
Re: | 3000000 |  |  | Cd Min: | 0.1104 | at alpha= | -19.5 | deg
Mach: | 0.25 |  |  | Cl=0 at alpha= | -3.2534 | deg
|  |  |  | @ Cl=0.1, Cd= | 0.0047597
|  |  |  | @ Cl=0.4, Cd= | 0.00452
|  |  |  | @ Cl=0.6, Cd= | 0.0046022
alpha (deg) | Cl | Cd | Cm | Cl/Cd
-19.5 | -0.6589 | 0.1104 | -0.1107 | -5.9683
-19 | -0.7467 | 0.08807 | -0.1237 | -8.4785
-18.5 | -0.7901 | 0.07392 | -0.1322 | -10.6886
-18 | -0.8427 | 0.06 | -0.1398 | -14.045
-17.5 | -0.8681 | 0.05089 | -0.1435 | -17.0584
-17 | -0.8746 | 0.04467 | -0.1449 | -19.5791
-16.5 | -0.8807 | 0.03916 | -0.1448 | -22.4898
-16 | -0.8806 | 0.03474 | -0.1435 | -25.3483
-15.5 | -0.8633 | 0.03186 | -0.1421 | -27.0967
-15 | -0.844 | 0.02934 | -0.1401 | -28.7662
-14.5 | -0.8454 | 0.02564 | -0.1365 | -32.9719
-14 | -0.8308 | 0.02322 | -0.1332 | -35.7795
-13.5 | -0.8053 | 0.02144 | -0.1305 | -37.5606
-13 | -0.7772 | 0.01995 | -0.1276 | -38.9574
-12.5 | -0.7429 | 0.01878 | -0.1253 | -39.558
-12 | -0.7104 | 0.01755 | -0.1226 | -40.4786
-11.5 | -0.6769 | 0.01647 | -0.1198 | -41.099
-11 | -0.6416 | 0.01546 | -0.1172 | -41.5006
-10.5 | -0.6017 | 0.01468 | -0.1151 | -40.9877
-10 | -0.5718 | 0.01353 | -0.1115 | -42.2616
-9.5 | -0.5345 | 0.01277 | -0.1087 | -41.8559
-9 | -0.4944 | 0.01207 | -0.1064 | -40.9611
-8.5 | -0.4536 | 0.01145 | -0.1041 | -39.6157
-8 | -0.4122 | 0.01091 | -0.1019 | -37.7819
-7.5 | -0.3747 | 0.0103 | -0.0989 | -36.3786
-7 | -0.3349 | 0.00979 | -0.0962 | -34.2084
-6.5 | -0.2954 | 0.00932 | -0.0933 | -31.6953
-6 | -0.2622 | 0.00898 | -0.0891 | -29.1982
-5.5 | -0.2171 | 0.00865 | -0.0872 | -25.0983
-5 | -0.1686 | 0.00836 | -0.0859 | -20.1675
-4.5 | -0.1188 | 0.0081 | -0.0849 | -14.6667
-4 | -0.0681 | 0.00779 | -0.0841 | -8.742
-3.5 | -0.0215 | 0.00718 | -0.0828 | -2.9944
-3 | 0.0221 | 0.00628 | -0.0811 | 3.5191
-2.5 | 0.0689 | 0.00528 | -0.0803 | 13.0492
-2 | 0.1215 | 0.0044 | -0.0804 | 27.6136
-1.5 | 0.183 | 0.00438 | -0.0816 | 41.7808
-1 | 0.2446 | 0.00441 | -0.0828 | 55.4649
-0.5 | 0.3064 | 0.00448 | -0.0841 | 68.3929
0 | 0.3676 | 0.00452 | -0.0853 | 81.3274
0.5 | 0.4293 | 0.00452 | -0.0866 | 94.9779
1 | 0.4908 | 0.00453 | -0.0879 | 108.3444
1.5 | 0.5511 | 0.00457 | -0.0888 | 120.5908
2 | 0.6118 | 0.00461 | -0.0899 | 132.7115
2.5 | 0.6726 | 0.0046 | -0.091 | 146.2174
3 | 0.731 | 0.00465 | -0.0916 | 157.2043
3.5 | 0.7869 | 0.00475 | -0.0915 | 165.6632
4 | 0.7955 | 0.00593 | -0.082 | 134.1484
4.5 | 0.7802 | 0.00717 | -0.0678 | 108.8145
5 | 0.7779 | 0.00854 | -0.0571 | 91.089
5.5 | 0.7809 | 0.01011 | -0.0481 | 77.2404
6 | 0.7887 | 0.01176 | -0.0406 | 67.0663
6.5 | 0.8007 | 0.01349 | -0.0341 | 59.3551
7 | 0.8215 | 0.01502 | -0.0292 | 54.6937
7.5 | 0.8521 | 0.01626 | -0.026 | 52.4047
8 | 0.8886 | 0.0173 | -0.0236 | 51.3642
8.5 | 0.9257 | 0.01834 | -0.0214 | 50.4744
9 | 0.9625 | 0.01944 | -0.0193 | 49.5113
9.5 | 0.9988 | 0.0206 | -0.0171 | 48.4854
10 | 1.0333 | 0.02192 | -0.0149 | 47.1396
10.5 | 1.0697 | 0.02319 | -0.0129 | 46.1276
11 | 1.1031 | 0.02465 | -0.0107 | 44.7505
11.5 | 1.1341 | 0.02633 | -0.0082 | 43.0725
12 | 1.1673 | 0.02796 | -0.0063 | 41.7489
12.5 | 1.1988 | 0.0297 | -0.0042 | 40.3636
13 | 1.2282 | 0.03169 | -0.002 | 38.7567
14 | 1.2817 | 0.03624 | 0.0022 | 35.367
14.5 | 1.3039 | 0.03903 | 0.0043 | 33.4076
15 | 1.3142 | 0.04287 | 0.007 | 30.6555
15.5 | 1.332 | 0.04632 | 0.0087 | 28.7565
16 | 1.3453 | 0.05034 | 0.0104 | 26.7243
16.5 | 1.357 | 0.05468 | 0.0116 | 24.8171
17 | 1.3657 | 0.05959 | 0.0125 | 22.9183
17.5 | 1.3684 | 0.06541 | 0.0128 | 20.9203
18 | 1.3734 | 0.07125 | 0.0125 | 19.2758
18.5 | 1.3655 | 0.07897 | 0.0114 | 17.2914
19 | 1.3502 | 0.08802 | 0.0091 | 15.3397
19.5 | 1.3379 | 0.09707 | 0.0061 | 13.7828
20 | 1.3155 | 0.10768 | 0.002 | 12.2168

## 63. Re 3M Mach 0.50 (1)
BIGFOIL.COM POLAR EXPORT
NACA66(3)-418
NACA66(3)-418 |  |  |  | Cl Max: | 1.316 | at alpha= | 20 | deg
JavaFoil+Calcfoil stall+Eppler ext transition |  |  |  | L/D Max: | 207.238 | at alpha= | 4 | deg
Re: | 3000000 |  |  | Cd Min: | 0.0045 | at alpha= | -2.5 | deg
Mach: | 0.5 |  |  | Cl=0 at alpha= | -3.3592 | deg
|  |  |  | @ Cl=0.1, Cd= | 0.0045064
|  |  |  | @ Cl=0.4, Cd= | 0.0045735
|  |  |  | @ Cl=0.6, Cd= | 0.004605
alpha (deg) | Cl | Cd | Cm | Cl/Cd
-20 | -0.952 | 0.1697 | -0.017 | -5.612
-19.5 | -0.927 | 0.17122 | -0.019 | -5.415
-19 | -0.899 | 0.16175 | -0.02 | -5.558
-18.5 | -0.87 | 0.15623 | -0.02 | -5.566
-18 | -0.839 | 0.15004 | -0.02 | -5.593
-17.5 | -0.81 | 0.14483 | -0.021 | -5.591
-17 | -0.781 | 0.14085 | -0.021 | -5.546
-16.5 | -0.753 | 0.13613 | -0.022 | -5.53
-16 | -0.724 | 0.13419 | -0.023 | -5.398
-15.5 | -0.696 | 0.12323 | -0.024 | -5.648
-15 | -0.669 | 0.12412 | -0.025 | -5.387
-14.5 | -0.639 | 0.11256 | -0.026 | -5.681
-14 | -0.609 | 0.10928 | -0.024 | -5.57
-13.5 | -0.58 | 0.10498 | -0.024 | -5.525
-13 | -0.552 | 0.10189 | -0.025 | -5.415
-12.5 | -0.523 | 0.1003 | -0.026 | -5.218
-12 | -0.495 | 0.11427 | -0.026 | -4.328
-11.5 | -0.467 | 0.09366 | -0.028 | -4.982
-11 | -0.438 | 0.07528 | -0.028 | -5.816
-10.5 | -0.411 | 0.06611 | -0.032 | -6.218
-10 | -0.453 | 0.01734 | -0.061 | -26.146
-9.5 | -0.353 | 0.05915 | -0.034 | -5.974
-9 | -0.387 | 0.01522 | -0.065 | -25.436
-8.5 | -0.538 | 0.01439 | -0.067 | -37.388
-8 | -0.542 | 0.01348 | -0.069 | -40.221
-7.5 | -0.512 | 0.01272 | -0.071 | -40.285
-7 | -0.467 | 0.01199 | -0.072 | -38.961
-6.5 | -0.413 | 0.01147 | -0.074 | -36.026
-6 | -0.354 | 0.01088 | -0.076 | -32.532
-5.5 | -0.291 | 0.01038 | -0.078 | -28.028
-5 | -0.225 | 0.00995 | -0.08 | -22.643
-4.5 | -0.158 | 0.00925 | -0.082 | -17.064
-4 | -0.089 | 0.00884 | -0.084 | -10.09
-3.5 | -0.02 | 0.00853 | -0.086 | -2.304
-3 | 0.051 | 0.00452 | -0.089 | 11.293
-2.5 | 0.123 | 0.0045 | -0.09 | 27.265
-2 | 0.194 | 0.00465 | -0.092 | 41.676
-1.5 | 0.265 | 0.00453 | -0.094 | 58.586
-1 | 0.337 | 0.00468 | -0.096 | 72.009
-0.5 | 0.408 | 0.00456 | -0.098 | 89.555
0 | 0.486 | 0.00452 | -0.1 | 107.47
0.5 | 0.558 | 0.00457 | -0.102 | 122.043
1 | 0.63 | 0.00463 | -0.103 | 136.058
1.5 | 0.702 | 0.00465 | -0.105 | 150.748
2 | 0.774 | 0.00473 | -0.107 | 163.638
2.5 | 0.846 | 0.00478 | -0.109 | 176.72
3 | 0.912 | 0.00504 | -0.111 | 180.884
3.5 | 0.979 | 0.00515 | -0.112 | 190.071
4 | 1.045 | 0.00504 | -0.114 | 207.238
4.5 | 1.079 | 0.0147 | -0.113 | 73.404
5 | 1.134 | 0.01549 | -0.114 | 73.243
5.5 | 1.183 | 0.01629 | -0.116 | 72.606
6 | 1.222 | 0.0171 | -0.117 | 71.469
6.5 | 1.247 | 0.01802 | -0.119 | 69.181
7 | 1.247 | 0.01909 | -0.12 | 65.308
7.5 | 1.196 | 0.02039 | -0.122 | 58.641
8 | 0.778 | 0.0215 | -0.123 | 36.187
8.5 | 0.811 | 0.02313 | -0.125 | 35.052
9 | 0.842 | 0.02492 | -0.126 | 33.802
9.5 | 0.875 | 0.02623 | -0.127 | 33.34
10 | 0.761 | 0.06892 | -0.071 | 11.045
10.5 | 0.785 | 0.08006 | -0.063 | 9.806
11 | 0.812 | 0.08562 | -0.063 | 9.49
11.5 | 0.839 | 0.09077 | -0.062 | 9.247
12 | 0.867 | 0.09547 | -0.065 | 9.085
12.5 | 0.899 | 0.10233 | -0.075 | 8.788
13 | 0.927 | 0.11049 | -0.077 | 8.394
13.5 | 0.954 | 0.11254 | -0.077 | 8.479
14 | 0.982 | 0.11534 | -0.079 | 8.514
14.5 | 1.012 | 0.11984 | -0.083 | 8.444
15 | 1.045 | 0.12294 | -0.09 | 8.501
15.5 | 1.08 | 0.12583 | -0.097 | 8.585
16 | 1.108 | 0.13431 | -0.098 | 8.247
16.5 | 1.122 | 0.13699 | -0.089 | 8.193
17 | 1.15 | 0.14326 | -0.091 | 8.026
17.5 | 1.177 | 0.15024 | -0.092 | 7.836
18 | 1.21 | 0.15447 | -0.098 | 7.834
18.5 | 1.251 | 0.15332 | -0.107 | 8.157
19 | 1.284 | 0.15783 | -0.111 | 8.136
19.5 | 1.288 | 0.16592 | -0.099 | 7.766
20 | 1.316 | 0.17054 | -0.101 | 7.715

## 64. Re 3M Mach 0.50 (2)
BIGFOIL.COM POLAR EXPORT
NACA66(3)-418
NACA66(3)-418 |  |  |  | Cl Max: | 1.1089 | at alpha= | 12 | deg
XFOIL ncrit=9 |  |  |  | L/D Max: | 170.214 | at alpha= | 3.5 | deg
Re: | 3000000 |  |  | Cd Min: | 0.20668 | at alpha= | -20 | deg
Mach: | 0.5 |  |  | Cl=0 at alpha= | -3.7048 | deg
|  |  |  | @ Cl=0.1, Cd= | 0.0055856
|  |  |  | @ Cl=0.4, Cd= | 0.0048788
|  |  |  | @ Cl=0.6, Cd= | 0.0049716
alpha (deg) | Cl | Cd | Cm | Cl/Cd
-20 | -0.3482 | 0.20668 | -0.0842 | -1.6847
-19.5 | -0.3328 | 0.1979 | -0.0886 | -1.6817
-19 | -0.3186 | 0.18913 | -0.0931 | -1.6846
-18.5 | -0.2987 | 0.18247 | -0.0972 | -1.637
-18 | -0.2782 | 0.17607 | -0.1011 | -1.5801
-17.5 | -0.2634 | 0.16781 | -0.1054 | -1.5696
-17 | -0.2568 | 0.15749 | -0.11 | -1.6306
-16.5 | -0.244 | 0.14971 | -0.1142 | -1.6298
-16 | -0.2291 | 0.14228 | -0.1182 | -1.6102
-15.5 | -0.2187 | 0.13405 | -0.1224 | -1.6315
-14.5 | -0.232 | 0.11166 | -0.1331 | -2.0777
-14 | -0.234 | 0.10231 | -0.1381 | -2.2872
-13.5 | -0.2552 | 0.09015 | -0.1445 | -2.8308
-13 | -0.2861 | 0.07661 | -0.152 | -3.7345
-12.5 | -0.3207 | 0.0616 | -0.1616 | -5.2062
-12 | -0.3597 | 0.04961 | -0.1687 | -7.2506
-11.5 | -0.394 | 0.04086 | -0.1707 | -9.6427
-11 | -0.4314 | 0.0335 | -0.1686 | -12.8776
-10.5 | -0.462 | 0.02734 | -0.1637 | -16.8983
-10 | -0.4766 | 0.02225 | -0.1572 | -21.4202
-9.5 | -0.4607 | 0.01926 | -0.1516 | -23.92
-9 | -0.4319 | 0.01724 | -0.1463 | -25.0522
-8.5 | -0.3993 | 0.01567 | -0.1412 | -25.4818
-7.5 | -0.323 | 0.01326 | -0.1322 | -24.359
-7 | -0.2827 | 0.01229 | -0.128 | -23.0024
-6.5 | -0.2406 | 0.01148 | -0.124 | -20.9582
-6 | -0.1959 | 0.01083 | -0.1204 | -18.0886
-5.5 | -0.1505 | 0.01021 | -0.117 | -14.7405
-5 | -0.1044 | 0.00963 | -0.1138 | -10.8411
-4.5 | -0.0598 | 0.00909 | -0.1103 | -6.5787
-4 | -0.0196 | 0.0086 | -0.106 | -2.2791
-3.5 | 0.0136 | 0.0082 | -0.1003 | 1.6585
-3 | 0.0446 | 0.00733 | -0.0947 | 6.0846
-2.5 | 0.0805 | 0.0062 | -0.0904 | 12.9839
-2 | 0.1262 | 0.00476 | -0.0883 | 26.5126
-1.5 | 0.1962 | 0.00473 | -0.0895 | 41.4799
-1 | 0.2671 | 0.00477 | -0.091 | 55.9958
-0.5 | 0.3382 | 0.00487 | -0.0926 | 69.4456
0 | 0.4085 | 0.00488 | -0.094 | 83.709
0.5 | 0.4782 | 0.00489 | -0.0953 | 97.7914
1 | 0.547 | 0.00491 | -0.0963 | 111.4053
1.5 | 0.6158 | 0.00499 | -0.0973 | 123.4068
2 | 0.6842 | 0.00499 | -0.0981 | 137.1142
2.5 | 0.7501 | 0.00502 | -0.0982 | 149.4223
3 | 0.816 | 0.00506 | -0.0982 | 161.2648
3.5 | 0.8766 | 0.00515 | -0.0969 | 170.2136
4 | 0.857 | 0.0061 | -0.0798 | 140.4918
4.5 | 0.8124 | 0.00839 | -0.0602 | 96.8296
5 | 0.7811 | 0.01124 | -0.0449 | 69.4929
5.5 | 0.7779 | 0.01366 | -0.035 | 56.9473
6 | 0.7755 | 0.0163 | -0.0258 | 47.5767
6.5 | 0.7807 | 0.0189 | -0.0182 | 41.3069
7 | 0.8007 | 0.02111 | -0.0128 | 37.9299
7.5 | 0.8397 | 0.02266 | -0.0096 | 37.0565
8 | 0.8818 | 0.02415 | -0.0068 | 36.5135
8.5 | 0.9218 | 0.02584 | -0.0038 | 35.6734
9 | 0.9634 | 0.02756 | -0.0009 | 34.9565
10 | 1.0342 | 0.03199 | 0.0059 | 32.3289
10.5 | 1.064 | 0.03476 | 0.0096 | 30.6099
11 | 1.0872 | 0.03814 | 0.0135 | 28.5055
11.5 | 1.1027 | 0.0423 | 0.0175 | 26.0686
12 | 1.1089 | 0.04737 | 0.0212 | 23.4093
12.5 | 1.1089 | 0.05336 | 0.0243 | 20.7815
13 | 1.1025 | 0.06053 | 0.0262 | 18.2141
13.5 | 1.0802 | 0.06996 | 0.0261 | 15.4403
14 | 1.049 | 0.08144 | 0.0234 | 12.8806
14.5 | 1.0178 | 0.09415 | 0.018 | 10.8104
15 | 0.9868 | 0.10797 | 0.0105 | 9.1396
15.5 | 0.9565 | 0.12287 | 0.0011 | 7.7847
16 | 0.9287 | 0.13832 | -0.0091 | 6.7141
16.5 | 0.9053 | 0.15377 | -0.019 | 5.8874
17 | 0.8834 | 0.16934 | -0.0285 | 5.2167

## 65. Re 4M Mach 0.00 (1)
BIGFOIL.COM POLAR EXPORT
NACA66(3)-418
NACA66(3)-418 |  |  |  | Cl Max: | 1.488 | at alpha= | 13 | deg
JavaFoil+Calcfoil stall+Eppler ext transition |  |  |  | L/D Max: | 197.651 | at alpha= | 3.5 | deg
Re: | 4000000 |  |  | Cd Min: | 0.00387 | at alpha= | -1.5 | deg
Mach: | 0 |  |  | Cl=0 at alpha= | -3.3607 | deg
|  |  |  | @ Cl=0.1, Cd= | 0.0039056
|  |  |  | @ Cl=0.4, Cd= | 0.0039415
|  |  |  | @ Cl=0.6, Cd= | 0.0040162
alpha (deg) | Cl | Cd | Cm | Cl/Cd
-20 | -0.863 | 0.14968 | -0.015 | -5.764
-19.5 | -0.879 | 0.14235 | -0.016 | -6.175
-19 | -0.893 | 0.13485 | -0.017 | -6.625
-18.5 | -0.901 | 0.13247 | -0.016 | -6.8
-18 | -0.91 | 0.12229 | -0.018 | -7.44
-17.5 | -0.914 | 0.11338 | -0.02 | -8.064
-17 | -0.921 | 0.10117 | -0.023 | -9.101
-16.5 | -0.933 | 0.08394 | -0.026 | -11.116
-16 | -1.021 | 0.03208 | -0.034 | -31.817
-15.5 | -1.027 | 0.02535 | -0.036 | -40.511
-15 | -1.021 | 0.02241 | -0.038 | -45.548
-14.5 | -1.008 | 0.02052 | -0.039 | -49.127
-14 | -0.992 | 0.01891 | -0.041 | -52.447
-13.5 | -0.971 | 0.01766 | -0.043 | -54.993
-13 | -0.948 | 0.01655 | -0.044 | -57.251
-12.5 | -0.92 | 0.01558 | -0.046 | -59.033
-12 | -0.889 | 0.01475 | -0.047 | -60.25
-11.5 | -0.855 | 0.01403 | -0.049 | -60.923
-11 | -0.818 | 0.01326 | -0.051 | -61.648
-10.5 | -0.777 | 0.01266 | -0.052 | -61.417
-10 | -0.734 | 0.01212 | -0.054 | -60.603
-9.5 | -0.689 | 0.01149 | -0.055 | -59.974
-9 | -0.641 | 0.01108 | -0.057 | -57.869
-8.5 | -0.591 | 0.01055 | -0.059 | -56.046
-8 | -0.54 | 0.01015 | -0.06 | -53.19
-7.5 | -0.486 | 0.0095 | -0.062 | -51.173
-7 | -0.431 | 0.00941 | -0.063 | -45.796
-6.5 | -0.375 | 0.00909 | -0.065 | -41.217
-6 | -0.317 | 0.00873 | -0.067 | -36.314
-5.5 | -0.258 | 0.00841 | -0.068 | -30.745
-5 | -0.199 | 0.00799 | -0.07 | -24.913
-4.5 | -0.139 | 0.00781 | -0.072 | -17.776
-4 | -0.078 | 0.0075 | -0.073 | -10.435
-3.5 | -0.017 | 0.00401 | -0.075 | -4.321
-3 | 0.044 | 0.00403 | -0.077 | 11.032
-2.5 | 0.107 | 0.00389 | -0.079 | 27.403
-2 | 0.169 | 0.00391 | -0.08 | 43.09
-1.5 | 0.231 | 0.00387 | -0.082 | 59.659
-1 | 0.293 | 0.00396 | -0.083 | 73.821
-0.5 | 0.355 | 0.00399 | -0.085 | 88.889
0 | 0.42 | 0.00392 | -0.087 | 107.182
0.5 | 0.483 | 0.004 | -0.088 | 120.852
1 | 0.545 | 0.00399 | -0.09 | 136.848
1.5 | 0.608 | 0.00402 | -0.091 | 151.171
2 | 0.67 | 0.00409 | -0.093 | 163.849
2.5 | 0.732 | 0.00408 | -0.094 | 179.26
3 | 0.791 | 0.00426 | -0.096 | 185.613
3.5 | 0.851 | 0.00431 | -0.097 | 197.651
4 | 0.91 | 0.00587 | -0.099 | 154.98
4.5 | 0.968 | 0.00666 | -0.1 | 145.315
5 | 1.009 | 0.01168 | -0.1 | 86.382
5.5 | 1.062 | 0.01205 | -0.102 | 88.145
6 | 1.113 | 0.01263 | -0.103 | 88.132
6.5 | 1.162 | 0.01312 | -0.104 | 88.526
7 | 1.208 | 0.01353 | -0.106 | 89.259
7.5 | 1.252 | 0.01411 | -0.107 | 88.707
8 | 1.292 | 0.01462 | -0.108 | 88.381
8.5 | 1.33 | 0.01521 | -0.11 | 87.466
9 | 1.364 | 0.01594 | -0.111 | 85.531
9.5 | 1.394 | 0.01664 | -0.112 | 83.769
10 | 1.42 | 0.01728 | -0.113 | 82.157
10.5 | 1.442 | 0.01807 | -0.115 | 79.802
11 | 1.46 | 0.01896 | -0.116 | 77
11.5 | 1.473 | 0.01979 | -0.117 | 74.455
12 | 1.482 | 0.02069 | -0.118 | 71.645
12.5 | 1.487 | 0.02169 | -0.119 | 68.584
13 | 1.488 | 0.02285 | -0.12 | 65.121
13.5 | 1.485 | 0.02398 | -0.121 | 61.925
14 | 1.477 | 0.02524 | -0.122 | 58.53
14.5 | 1.466 | 0.0265 | -0.123 | 55.344
15 | 1.452 | 0.02786 | -0.124 | 52.129
15.5 | 1.435 | 0.02882 | -0.125 | 49.804
16 | 1.415 | 0.03044 | -0.126 | 46.476
16.5 | 1.392 | 0.03192 | -0.127 | 43.606
17 | 1.366 | 0.0338 | -0.128 | 40.417
17.5 | 1.339 | 0.03575 | -0.129 | 37.453
18 | 1.31 | 0.03796 | -0.129 | 34.513

## 66. Re 4M Mach 0.00 (2)
BIGFOIL.COM POLAR EXPORT
NACA66(3)-418
NACA66(3)-418 |  |  |  | Cl Max: | 1.5506 | at alpha= | 20 | deg
XFOIL ncrit=9 |  |  |  | L/D Max: | 168.294 | at alpha= | 3 | deg
Re: | 4000000 |  |  | Cd Min: | 0.06265 | at alpha= | 20 | deg
Mach: | 0 |  |  | Cl=0 at alpha= | -3.2768 | deg
|  |  |  | @ Cl=0.1, Cd= | 0.0048334
|  |  |  | @ Cl=0.4, Cd= | 0.0039905
|  |  |  | @ Cl=0.6, Cd= | 0.0040747
alpha (deg) | Cl | Cd | Cm | Cl/Cd
-20 | -1.2126 | 0.03976 | -0.1204 | -30.498
-19.5 | -1.1578 | 0.03574 | -0.1297 | -32.3951
-19 | -1.1378 | 0.03319 | -0.1295 | -34.2814
-18.5 | -1.1209 | 0.03077 | -0.1284 | -36.4283
-18 | -1.1007 | 0.02865 | -0.1271 | -38.4188
-17.5 | -1.0793 | 0.02674 | -0.1257 | -40.3628
-17 | -1.0534 | 0.02511 | -0.1244 | -41.9514
-16.5 | -1.0296 | 0.02346 | -0.1226 | -43.8875
-16 | -1.0038 | 0.02198 | -0.1208 | -45.6688
-15.5 | -0.9713 | 0.02092 | -0.1195 | -46.4293
-15 | -0.9366 | 0.02001 | -0.1183 | -46.8066
-14.5 | -0.9081 | 0.0188 | -0.1162 | -48.3032
-14 | -0.881 | 0.01752 | -0.1139 | -50.2854
-13.5 | -0.8542 | 0.01631 | -0.1112 | -52.3728
-13 | -0.8202 | 0.0154 | -0.1093 | -53.2597
-12.5 | -0.7843 | 0.01464 | -0.1075 | -53.5724
-12 | -0.7487 | 0.01392 | -0.1055 | -53.7859
-11.5 | -0.7105 | 0.01325 | -0.1038 | -53.6226
-11 | -0.6728 | 0.0126 | -0.102 | -53.3968
-10.5 | -0.6332 | 0.01209 | -0.1003 | -52.3739
-10 | -0.5929 | 0.01159 | -0.0986 | -51.1562
-9.5 | -0.5582 | 0.01085 | -0.096 | -51.447
-9 | -0.5199 | 0.01032 | -0.0938 | -50.3779
-8.5 | -0.4812 | 0.00986 | -0.0916 | -48.8032
-8 | -0.4431 | 0.00944 | -0.0891 | -46.9386
-7.5 | -0.4087 | 0.00907 | -0.0858 | -45.0606
-7 | -0.3695 | 0.00874 | -0.0833 | -42.2769
-6.5 | -0.3236 | 0.00844 | -0.0821 | -38.3412
-6 | -0.2751 | 0.0082 | -0.0813 | -33.5488
-5.5 | -0.2265 | 0.00794 | -0.0806 | -28.5264
-5 | -0.175 | 0.00769 | -0.0804 | -22.7568
-4.5 | -0.1228 | 0.00743 | -0.0804 | -16.5276
-4 | -0.0707 | 0.00713 | -0.0804 | -9.9158
-3.5 | -0.0212 | 0.00666 | -0.0799 | -3.1832
-3 | 0.0263 | 0.00599 | -0.0793 | 4.3907
-2.5 | 0.0746 | 0.00523 | -0.0789 | 14.2639
-2 | 0.1252 | 0.00444 | -0.079 | 28.1982
-1.5 | 0.1802 | 0.00398 | -0.0797 | 45.2764
-1 | 0.2401 | 0.00398 | -0.081 | 60.3266
-0.5 | 0.2999 | 0.00394 | -0.0823 | 76.1168
0 | 0.3598 | 0.00397 | -0.0837 | 90.6297
0.5 | 0.4186 | 0.004 | -0.0848 | 104.65
1 | 0.4771 | 0.00404 | -0.0859 | 118.0941
1.5 | 0.5369 | 0.00403 | -0.0873 | 133.2258
2 | 0.5955 | 0.00407 | -0.0884 | 146.3145
2.5 | 0.6535 | 0.00413 | -0.0894 | 158.2324
3 | 0.7102 | 0.00422 | -0.0901 | 168.2938
3.5 | 0.7416 | 0.00509 | -0.0857 | 145.6974
4 | 0.754 | 0.00629 | -0.0776 | 119.8728
4.5 | 0.7553 | 0.0072 | -0.0671 | 104.9028
5.5 | 0.7759 | 0.0094 | -0.0514 | 82.5426
6 | 0.7915 | 0.01066 | -0.0452 | 74.2495
6.5 | 0.8126 | 0.01189 | -0.0402 | 68.3431
7 | 0.8391 | 0.013 | -0.0363 | 64.5462
7.5 | 0.8724 | 0.01391 | -0.0336 | 62.7175
8 | 0.9093 | 0.0147 | -0.0316 | 61.8571
8.5 | 0.9458 | 0.01555 | -0.0296 | 60.8232
9 | 0.9825 | 0.01642 | -0.0278 | 59.8356
9.5 | 1.0178 | 0.01736 | -0.0258 | 58.629
10 | 1.0524 | 0.01837 | -0.0238 | 57.2891
10.5 | 1.0874 | 0.0194 | -0.0221 | 56.0515
11 | 1.1203 | 0.02059 | -0.0201 | 54.4099
11.5 | 1.1547 | 0.02171 | -0.0184 | 53.1875
12 | 1.188 | 0.02293 | -0.0167 | 51.8099
12.5 | 1.2208 | 0.02421 | -0.0151 | 50.4254
13 | 1.2516 | 0.02565 | -0.0133 | 48.7953
13.5 | 1.2816 | 0.02719 | -0.0116 | 47.135
14.5 | 1.334 | 0.0309 | -0.0078 | 43.1715
15 | 1.3629 | 0.03267 | -0.0065 | 41.7172
15.5 | 1.3917 | 0.03445 | -0.0052 | 40.3977
16 | 1.4155 | 0.03668 | -0.0037 | 38.5905
16.5 | 1.4373 | 0.03914 | -0.0022 | 36.722
17 | 1.4616 | 0.04146 | -0.0011 | 35.2533
17.5 | 1.4806 | 0.04428 | 0.0001 | 33.4372
18 | 1.4999 | 0.04715 | 0.0012 | 31.8112
18.5 | 1.5156 | 0.05037 | 0.0023 | 30.0893
19 | 1.5265 | 0.05395 | 0.0036 | 28.2947
20 | 1.5506 | 0.06265 | 0.0031 | 24.7502

## 67. Re 4M Mach 0.10 (1)
BIGFOIL.COM POLAR EXPORT
NACA66(3)-418
NACA66(3)-418 |  |  |  | Cl Max: | 1.474 | at alpha= | 12.5 | deg
JavaFoil+Calcfoil stall+Eppler ext transition |  |  |  | L/D Max: | 198.023 | at alpha= | 3.5 | deg
Re: | 4000000 |  |  | Cd Min: | 0.00388 | at alpha= | -1.5 | deg
Mach: | 0.1 |  |  | Cl=0 at alpha= | -3.3629 | deg
|  |  |  | @ Cl=0.1, Cd= | 0.0039468
|  |  |  | @ Cl=0.4, Cd= | 0.0039731
|  |  |  | @ Cl=0.6, Cd= | 0.0040248
alpha (deg) | Cl | Cd | Cm | Cl/Cd
-20 | -0.82 | 0.15106 | -0.014 | -5.425
-19.5 | -0.839 | 0.14549 | -0.015 | -5.765
-19 | -0.855 | 0.13935 | -0.016 | -6.136
-18.5 | -0.869 | 0.13402 | -0.016 | -6.487
-18 | -0.881 | 0.12473 | -0.018 | -7.061
-17.5 | -0.886 | 0.11668 | -0.02 | -7.596
-17 | -0.89 | 0.10854 | -0.021 | -8.203
-16.5 | -0.894 | 0.09896 | -0.023 | -9.038
-16 | -0.906 | 0.08237 | -0.027 | -11.003
-15.5 | -0.995 | 0.0309 | -0.035 | -32.197
-15 | -0.999 | 0.02492 | -0.038 | -40.083
-14.5 | -0.995 | 0.02105 | -0.04 | -47.289
-14 | -0.981 | 0.01944 | -0.041 | -50.489
-13.5 | -0.964 | 0.01803 | -0.043 | -53.427
-13 | -0.941 | 0.01689 | -0.044 | -55.737
-12.5 | -0.916 | 0.01582 | -0.046 | -57.903
-12 | -0.886 | 0.01495 | -0.048 | -59.256
-11.5 | -0.853 | 0.01417 | -0.049 | -60.208
-11 | -0.817 | 0.01343 | -0.051 | -60.849
-10.5 | -0.778 | 0.01277 | -0.052 | -60.892
-10 | -0.735 | 0.0122 | -0.054 | -60.255
-9.5 | -0.69 | 0.01162 | -0.056 | -59.408
-9 | -0.643 | 0.01114 | -0.057 | -57.677
-8.5 | -0.593 | 0.01066 | -0.059 | -55.659
-8 | -0.541 | 0.01022 | -0.061 | -52.989
-7.5 | -0.488 | 0.00957 | -0.062 | -50.961
-7 | -0.433 | 0.00949 | -0.064 | -45.596
-6.5 | -0.376 | 0.00912 | -0.065 | -41.257
-6 | -0.318 | 0.00875 | -0.067 | -36.381
-5.5 | -0.26 | 0.00845 | -0.069 | -30.697
-5 | -0.2 | 0.008 | -0.07 | -24.975
-4.5 | -0.14 | 0.00783 | -0.072 | -17.813
-4 | -0.079 | 0.00749 | -0.074 | -10.496
-3.5 | -0.017 | 0.00402 | -0.076 | -4.331
-3 | 0.045 | 0.004 | -0.077 | 11.175
-2.5 | 0.107 | 0.00394 | -0.079 | 27.175
-2 | 0.17 | 0.00392 | -0.081 | 43.256
-1.5 | 0.232 | 0.00388 | -0.082 | 59.782
-1 | 0.294 | 0.00393 | -0.084 | 74.844
-0.5 | 0.356 | 0.00396 | -0.085 | 90.057
0 | 0.423 | 0.00398 | -0.087 | 106.272
0.5 | 0.485 | 0.00397 | -0.089 | 122.388
1 | 0.548 | 0.004 | -0.09 | 137.136
1.5 | 0.611 | 0.00403 | -0.092 | 151.689
2 | 0.673 | 0.00406 | -0.093 | 165.718
2.5 | 0.736 | 0.00413 | -0.095 | 178.086
3 | 0.795 | 0.00428 | -0.096 | 185.859
3.5 | 0.856 | 0.00432 | -0.098 | 198.023
4 | 0.915 | 0.00591 | -0.099 | 154.823
4.5 | 0.973 | 0.00669 | -0.101 | 145.442
5 | 1.019 | 0.00777 | -0.101 | 131.133
5.5 | 1.066 | 0.01221 | -0.102 | 87.357
6 | 1.117 | 0.01274 | -0.103 | 87.663
6.5 | 1.166 | 0.01325 | -0.105 | 88.008
7 | 1.212 | 0.01367 | -0.106 | 88.695
7.5 | 1.255 | 0.01422 | -0.107 | 88.293
8 | 1.296 | 0.01475 | -0.109 | 87.83
8.5 | 1.332 | 0.01537 | -0.11 | 86.703
9 | 1.365 | 0.01612 | -0.111 | 84.678
9.5 | 1.394 | 0.01682 | -0.113 | 82.884
10 | 1.419 | 0.01751 | -0.114 | 81.02
10.5 | 1.439 | 0.01832 | -0.115 | 78.546
11 | 1.454 | 0.01929 | -0.116 | 75.377
11.5 | 1.466 | 0.02011 | -0.117 | 72.888
12 | 1.472 | 0.02109 | -0.119 | 69.814
12.5 | 1.474 | 0.02204 | -0.12 | 66.857
13 | 1.471 | 0.02312 | -0.121 | 63.622
13.5 | 1.464 | 0.02434 | -0.122 | 60.159
14 | 1.453 | 0.0257 | -0.123 | 56.526
14.5 | 1.438 | 0.02701 | -0.124 | 53.222
15 | 1.419 | 0.02811 | -0.125 | 50.477
15.5 | 1.397 | 0.02943 | -0.126 | 47.477
16 | 1.372 | 0.03104 | -0.127 | 44.205
16.5 | 1.345 | 0.03272 | -0.127 | 41.091
17 | 1.314 | 0.03465 | -0.128 | 37.917
17.5 | 1.282 | 0.03684 | -0.129 | 34.796

## 68. Re 4M Mach 0.10 (2)
BIGFOIL.COM POLAR EXPORT
NACA66(3)-418
NACA66(3)-418 |  |  |  | Cl Max: | 1.5374 | at alpha= | 19.5 | deg
XFOIL ncrit=9 |  |  |  | L/D Max: | 168.818 | at alpha= | 3 | deg
Re: | 4000000 |  |  | Cd Min: | 0.06122 | at alpha= | 19.5 | deg
Mach: | 0.1 |  |  | Cl=0 at alpha= | -99 | deg
|  |  |  | @ Cl=0.1, Cd= | 0.00398
|  |  |  | @ Cl=0.4, Cd= | 0.0039995
|  |  |  | @ Cl=0.6, Cd= | 0.0040813
alpha (deg) | Cl | Cd | Cm | Cl/Cd
0 | 0.3617 | 0.00398 | -0.0841 | 90.8794
0.5 | 0.4207 | 0.00401 | -0.0852 | 104.9127
1 | 0.4797 | 0.00405 | -0.0863 | 118.4444
1.5 | 0.5398 | 0.00404 | -0.0877 | 133.6139
2 | 0.5987 | 0.00408 | -0.0888 | 146.7402
2.5 | 0.6571 | 0.00414 | -0.0898 | 158.7198
3 | 0.7141 | 0.00423 | -0.0905 | 168.818
3.5 | 0.7454 | 0.00509 | -0.086 | 146.444
4 | 0.7562 | 0.00631 | -0.0775 | 119.8415
4.5 | 0.7555 | 0.00724 | -0.0665 | 104.3508
5 | 0.76 | 0.0084 | -0.0573 | 90.4762
5.5 | 0.7749 | 0.00951 | -0.0506 | 81.4826
6 | 0.7906 | 0.0108 | -0.0443 | 73.2037
6.5 | 0.8109 | 0.01209 | -0.0392 | 67.072
7 | 0.8376 | 0.01322 | -0.0353 | 63.3585
7.5 | 0.8719 | 0.01412 | -0.0328 | 61.7493
8 | 0.9082 | 0.01496 | -0.0306 | 60.7086
8.5 | 0.9456 | 0.0158 | -0.0287 | 59.8481
9 | 0.9818 | 0.01673 | -0.0267 | 58.685
9.5 | 1.0178 | 0.01767 | -0.0248 | 57.6005
10 | 1.0524 | 0.01871 | -0.0228 | 56.248
10.5 | 1.0876 | 0.01978 | -0.0209 | 54.9848
11 | 1.1201 | 0.02103 | -0.0188 | 53.262
11.5 | 1.1555 | 0.02214 | -0.0172 | 52.1906
12 | 1.1886 | 0.02341 | -0.0154 | 50.7732
12.5 | 1.2216 | 0.02475 | -0.0137 | 49.3576
13 | 1.2523 | 0.02625 | -0.0119 | 47.7067
13.5 | 1.2812 | 0.0279 | -0.01 | 45.9211
14 | 1.3068 | 0.02986 | -0.0079 | 43.7642
14.5 | 1.3337 | 0.03176 | -0.0061 | 41.9931
15 | 1.3639 | 0.0335 | -0.0049 | 40.7134
15.5 | 1.3907 | 0.03553 | -0.0034 | 39.1416
16 | 1.415 | 0.03782 | -0.0019 | 37.4141
16.5 | 1.4364 | 0.0404 | -0.0004 | 35.5545
17 | 1.4579 | 0.04307 | 0.0009 | 33.8495
17.5 | 1.477 | 0.04602 | 0.0022 | 32.0947
18 | 1.4967 | 0.04899 | 0.0031 | 30.5511
18.5 | 1.5103 | 0.05258 | 0.0042 | 28.7238
19 | 1.5191 | 0.05663 | 0.0054 | 26.825
19.5 | 1.5374 | 0.06122 | 0.0038 | 25.1127

## 69. Re 4M Mach 0.25 (1)
BIGFOIL.COM POLAR EXPORT
NACA66(3)-418
NACA66(3)-418 |  |  |  | Cl Max: | 1.405 | at alpha= | 10.5 | deg
JavaFoil+Calcfoil stall+Eppler ext transition |  |  |  | L/D Max: | 199.555 | at alpha= | 3.5 | deg
Re: | 4000000 |  |  | Cd Min: | 0.00394 | at alpha= | -1.5 | deg
Mach: | 0.25 |  |  | Cl=0 at alpha= | -3.3594 | deg
|  |  |  | @ Cl=0.1, Cd= | 0.0040531
|  |  |  | @ Cl=0.4, Cd= | 0.00401
|  |  |  | @ Cl=0.6, Cd= | 0.0040599
alpha (deg) | Cl | Cd | Cm | Cl/Cd
-18.5 | -0.589 | 0.14446 | -0.016 | -4.077
-18 | -0.629 | 0.13565 | -0.017 | -4.637
-17.5 | -0.66 | 0.12941 | -0.017 | -5.098
-17 | -0.687 | 0.1238 | -0.018 | -5.551
-16.5 | -0.711 | 0.11658 | -0.02 | -6.103
-16 | -0.732 | 0.10994 | -0.021 | -6.655
-15.5 | -0.747 | 0.10318 | -0.022 | -7.243
-15 | -0.775 | 0.08374 | -0.028 | -9.255
-14.5 | -0.765 | 0.09207 | -0.024 | -8.309
-14 | -0.79 | 0.07069 | -0.032 | -11.173
-13.5 | -0.888 | 0.02216 | -0.043 | -40.068
-13 | -0.888 | 0.01881 | -0.045 | -47.221
-12.5 | -0.876 | 0.01748 | -0.047 | -50.125
-12 | -0.858 | 0.0163 | -0.049 | -52.658
-11.5 | -0.835 | 0.01531 | -0.05 | -54.524
-11 | -0.807 | 0.01431 | -0.052 | -56.369
-10.5 | -0.773 | 0.0135 | -0.054 | -57.278
-10 | -0.736 | 0.01284 | -0.055 | -57.323
-9.5 | -0.694 | 0.01219 | -0.057 | -56.947
-9 | -0.649 | 0.01167 | -0.059 | -55.627
-8.5 | -0.601 | 0.01113 | -0.06 | -54.023
-8 | -0.55 | 0.01065 | -0.062 | -51.675
-7.5 | -0.497 | 0.0099 | -0.064 | -50.168
-7 | -0.442 | 0.00975 | -0.065 | -45.307
-6.5 | -0.384 | 0.0094 | -0.067 | -40.867
-6 | -0.326 | 0.00903 | -0.069 | -36.046
-5.5 | -0.266 | 0.00852 | -0.07 | -31.186
-5 | -0.205 | 0.00825 | -0.072 | -24.812
-4.5 | -0.143 | 0.00791 | -0.074 | -18.086
-4 | -0.081 | 0.00767 | -0.076 | -10.519
-3.5 | -0.018 | 0.00398 | -0.078 | -4.503
-3 | 0.046 | 0.00407 | -0.08 | 11.271
-2.5 | 0.11 | 0.00405 | -0.081 | 27.16
-2 | 0.174 | 0.00399 | -0.083 | 43.671
-1.5 | 0.238 | 0.00394 | -0.085 | 60.533
-1 | 0.302 | 0.004 | -0.086 | 75.572
-0.5 | 0.366 | 0.00402 | -0.088 | 91.092
0 | 0.434 | 0.004 | -0.089 | 108.681
0.5 | 0.499 | 0.00402 | -0.091 | 123.987
1 | 0.563 | 0.00402 | -0.093 | 140.255
1.5 | 0.628 | 0.00409 | -0.094 | 153.553
2 | 0.692 | 0.00412 | -0.096 | 167.844
2.5 | 0.756 | 0.00416 | -0.097 | 181.664
3 | 0.817 | 0.00436 | -0.099 | 187.561
3.5 | 0.879 | 0.0044 | -0.101 | 199.555
4 | 0.939 | 0.00612 | -0.102 | 153.483
4.5 | 0.981 | 0.01182 | -0.102 | 83.068
5 | 1.037 | 0.01228 | -0.103 | 84.416
5.5 | 1.09 | 0.01274 | -0.105 | 85.549
6 | 1.141 | 0.0132 | -0.106 | 86.445
6.5 | 1.189 | 0.01387 | -0.107 | 85.713
7 | 1.233 | 0.0145 | -0.109 | 85.082
7.5 | 1.274 | 0.015 | -0.11 | 84.95
8 | 1.31 | 0.01554 | -0.112 | 84.294
8.5 | 1.341 | 0.01628 | -0.113 | 82.367
9 | 1.366 | 0.01714 | -0.114 | 79.727
9.5 | 1.386 | 0.01798 | -0.115 | 77.099
10 | 1.399 | 0.01886 | -0.117 | 74.183
10.5 | 1.405 | 0.01968 | -0.118 | 71.418
11 | 1.404 | 0.02087 | -0.119 | 67.277
11.5 | 1.396 | 0.02173 | -0.12 | 64.224
12 | 1.38 | 0.02281 | -0.121 | 60.485
12.5 | 1.356 | 0.02413 | -0.123 | 56.18
13 | 1.324 | 0.0254 | -0.124 | 52.137
13.5 | 1.286 | 0.02687 | -0.125 | 47.836
14 | 1.24 | 0.02846 | -0.126 | 43.56
14.5 | 1.188 | 0.02991 | -0.127 | 39.71
15 | 1.128 | 0.03214 | -0.127 | 35.106
15.5 | 1.064 | 0.0341 | -0.128 | 31.214

## 70. Re 4M Mach 0.25 (2)
BIGFOIL.COM POLAR EXPORT
NACA66(3)-418
NACA66(3)-418 |  |  |  | Cl Max: | 1.4446 | at alpha= | 18 | deg
XFOIL ncrit=9 |  |  |  | L/D Max: | 171.869 | at alpha= | 3 | deg
Re: | 4000000 |  |  | Cd Min: | 0.09444 | at alpha= | 20 | deg
Mach: | 0.25 |  |  | Cl=0 at alpha= | -3.3118 | deg
|  |  |  | @ Cl=0.1, Cd= | 0.0050732
|  |  |  | @ Cl=0.4, Cd= | 0.0040586
|  |  |  | @ Cl=0.6, Cd= | 0.0041367
alpha (deg) | Cl | Cd | Cm | Cl/Cd
-20 | -0.8734 | 0.08683 | -0.1228 | -10.0587
-19.5 | -0.9184 | 0.0717 | -0.1337 | -12.8089
-19 | -0.9487 | 0.06084 | -0.1398 | -15.5934
-18.5 | -0.96 | 0.05314 | -0.1432 | -18.0655
-18 | -0.9829 | 0.04516 | -0.1454 | -21.7648
-17.5 | -0.9862 | 0.03982 | -0.1455 | -24.7664
-17 | -0.9736 | 0.03617 | -0.1448 | -26.9173
-16.5 | -0.9669 | 0.03241 | -0.1432 | -29.8334
-16 | -0.9547 | 0.02933 | -0.1411 | -32.5503
-15.5 | -0.9307 | 0.02714 | -0.1392 | -34.2926
-15 | -0.9067 | 0.02512 | -0.1369 | -36.0947
-14.5 | -0.8872 | 0.02291 | -0.1339 | -38.7254
-14 | -0.8611 | 0.02121 | -0.1312 | -40.5988
-13.5 | -0.8296 | 0.01988 | -0.1287 | -41.7304
-13 | -0.801 | 0.0184 | -0.1257 | -43.5326
-12.5 | -0.7766 | 0.01684 | -0.1221 | -46.1164
-12 | -0.7423 | 0.01578 | -0.1193 | -47.0406
-11.5 | -0.7047 | 0.01486 | -0.1169 | -47.4226
-11 | -0.6677 | 0.014 | -0.1143 | -47.6929
-10.5 | -0.6285 | 0.01329 | -0.1119 | -47.2912
-10 | -0.5868 | 0.01262 | -0.1098 | -46.4976
-9.5 | -0.5463 | 0.01196 | -0.1075 | -45.6773
-9 | -0.5109 | 0.01117 | -0.1043 | -45.7386
-8.5 | -0.4715 | 0.01059 | -0.1016 | -44.5231
-8 | -0.4294 | 0.01006 | -0.0994 | -42.6839
-7.5 | -0.3877 | 0.00957 | -0.097 | -40.512
-7 | -0.3467 | 0.00915 | -0.0944 | -37.8907
-6.5 | -0.317 | 0.00872 | -0.0895 | -36.3532
-6 | -0.2739 | 0.00845 | -0.0871 | -32.4142
-5.5 | -0.2249 | 0.00815 | -0.0859 | -27.5951
-5 | -0.1737 | 0.00787 | -0.0852 | -22.0712
-4.5 | -0.1213 | 0.0076 | -0.0846 | -15.9605
-4 | -0.0683 | 0.00732 | -0.0843 | -9.3306
-3.5 | -0.0175 | 0.00691 | -0.0836 | -2.5326
-3 | 0.029 | 0.00622 | -0.0823 | 4.6624
-2.5 | 0.0771 | 0.00544 | -0.0815 | 14.1728
-2 | 0.1283 | 0.00462 | -0.0814 | 27.7706
-1.5 | 0.1852 | 0.00404 | -0.0821 | 45.8416
-1 | 0.2475 | 0.00403 | -0.0835 | 61.4144
-0.5 | 0.3096 | 0.00401 | -0.0848 | 77.207
0 | 0.3716 | 0.00404 | -0.0862 | 91.9802
0.5 | 0.4325 | 0.00408 | -0.0873 | 106.0049
1 | 0.4937 | 0.0041 | -0.0885 | 120.4146
1.5 | 0.5557 | 0.0041 | -0.0899 | 135.5366
2 | 0.6161 | 0.00415 | -0.0909 | 148.4578
2.5 | 0.6769 | 0.00419 | -0.0919 | 161.5513
3 | 0.7356 | 0.00428 | -0.0926 | 171.8692
3.5 | 0.7667 | 0.00509 | -0.0876 | 150.6287
4 | 0.7645 | 0.00628 | -0.0758 | 121.7357
4.5 | 0.7555 | 0.00752 | -0.0632 | 100.4654
5 | 0.7598 | 0.00881 | -0.054 | 86.2429
5.5 | 0.7713 | 0.01018 | -0.0466 | 75.7662
6 | 0.7843 | 0.01171 | -0.0399 | 66.9769
6.5 | 0.8041 | 0.01317 | -0.0346 | 61.0554
7.5 | 0.8675 | 0.0154 | -0.028 | 56.3312
8 | 0.9056 | 0.01632 | -0.0258 | 55.4902
8.5 | 0.9427 | 0.01733 | -0.0236 | 54.397
9 | 0.9807 | 0.01836 | -0.0215 | 53.415
9.5 | 1.0163 | 0.01954 | -0.0192 | 52.0113
10 | 1.0535 | 0.02066 | -0.0171 | 50.9923
10.5 | 1.0868 | 0.02204 | -0.0147 | 49.3103
11 | 1.1234 | 0.02331 | -0.0127 | 48.1939
11.5 | 1.1578 | 0.02474 | -0.0106 | 46.7987
12 | 1.1923 | 0.02621 | -0.0086 | 45.4903
12.5 | 1.2232 | 0.02796 | -0.0064 | 43.7482
13 | 1.2531 | 0.02985 | -0.0041 | 41.9799
13.5 | 1.2775 | 0.03217 | -0.0015 | 39.7109
14 | 1.3066 | 0.03428 | 0.0005 | 38.1155
14.5 | 1.3327 | 0.03668 | 0.0025 | 36.3332
15 | 1.3568 | 0.03932 | 0.0045 | 34.5066
16 | 1.3959 | 0.04571 | 0.0083 | 30.5382
16.5 | 1.4115 | 0.04951 | 0.0099 | 28.5094
17 | 1.4245 | 0.05367 | 0.0112 | 26.5418
18 | 1.4446 | 0.06332 | 0.0126 | 22.8143
18.5 | 1.4431 | 0.06976 | 0.0125 | 20.6866
19 | 1.435 | 0.07738 | 0.0115 | 18.5448
19.5 | 1.4288 | 0.08509 | 0.0097 | 16.7916
20 | 1.413 | 0.09444 | 0.0068 | 14.9619

## 71. Re 4M Mach 0.50 (1)
BIGFOIL.COM POLAR EXPORT
NACA66(3)-418
NACA66(3)-418 |  |  |  | Cl Max: | 1.317 | at alpha= | 20 | deg
JavaFoil+Calcfoil stall+Eppler ext transition |  |  |  | L/D Max: | 193.93 | at alpha= | 3 | deg
Re: | 4000000 |  |  | Cd Min: | 0.00419 | at alpha= | 0 | deg
Mach: | 0.5 |  |  | Cl=0 at alpha= | -3.3592 | deg
|  |  |  | @ Cl=0.1, Cd= | 0.0042
|  |  |  | @ Cl=0.4, Cd= | 0.004275
|  |  |  | @ Cl=0.6, Cd= | 0.0043033
alpha (deg) | Cl | Cd | Cm | Cl/Cd
-20 | -0.953 | 0.16698 | -0.017 | -5.709
-19.5 | -0.928 | 0.16657 | -0.019 | -5.571
-19 | -0.9 | 0.15426 | -0.02 | -5.837
-18.5 | -0.871 | 0.15177 | -0.021 | -5.738
-18 | -0.841 | 0.14373 | -0.021 | -5.851
-17.5 | -0.811 | 0.14098 | -0.021 | -5.749
-17 | -0.782 | 0.1359 | -0.022 | -5.752
-16.5 | -0.753 | 0.13133 | -0.022 | -5.735
-16 | -0.725 | 0.12575 | -0.023 | -5.764
-15.5 | -0.697 | 0.12015 | -0.024 | -5.798
-15 | -0.669 | 0.12106 | -0.025 | -5.524
-14.5 | -0.64 | 0.10853 | -0.026 | -5.899
-14 | -0.609 | 0.10541 | -0.024 | -5.778
-13.5 | -0.58 | 0.10081 | -0.025 | -5.758
-13 | -0.552 | 0.10027 | -0.026 | -5.506
-12.5 | -0.524 | 0.09681 | -0.027 | -5.41
-12 | -0.495 | 0.10927 | -0.026 | -4.527
-11.5 | -0.467 | 0.09021 | -0.028 | -5.176
-11 | -0.438 | 0.07384 | -0.029 | -5.936
-10.5 | -0.413 | 0.06396 | -0.035 | -6.45
-10 | -0.454 | 0.01635 | -0.061 | -27.78
-9.5 | -0.355 | 0.05699 | -0.037 | -6.231
-9 | -0.388 | 0.01455 | -0.065 | -26.639
-8.5 | -0.539 | 0.01373 | -0.067 | -39.233
-8 | -0.543 | 0.01293 | -0.069 | -41.975
-7.5 | -0.513 | 0.0121 | -0.071 | -42.392
-7 | -0.468 | 0.01137 | -0.073 | -41.145
-6.5 | -0.414 | 0.01088 | -0.074 | -38.046
-6 | -0.354 | 0.01032 | -0.076 | -34.349
-5.5 | -0.291 | 0.00985 | -0.078 | -29.59
-5 | -0.226 | 0.0094 | -0.08 | -23.994
-4.5 | -0.158 | 0.00879 | -0.082 | -17.987
-4 | -0.089 | 0.00836 | -0.084 | -10.679
-3.5 | -0.02 | 0.00807 | -0.086 | -2.438
-3 | 0.051 | 0.0042 | -0.089 | 12.156
-2.5 | 0.123 | 0.0042 | -0.091 | 29.261
-2 | 0.194 | 0.00436 | -0.092 | 44.571
-1.5 | 0.266 | 0.0042 | -0.094 | 63.319
-1 | 0.337 | 0.00438 | -0.096 | 77
-0.5 | 0.409 | 0.00426 | -0.098 | 96.018
0 | 0.486 | 0.00419 | -0.1 | 115.843
0.5 | 0.558 | 0.00428 | -0.102 | 130.432
1 | 0.63 | 0.00432 | -0.103 | 145.91
1.5 | 0.702 | 0.00432 | -0.105 | 162.288
2 | 0.774 | 0.00442 | -0.107 | 175.218
2.5 | 0.846 | 0.00447 | -0.109 | 188.993
3 | 0.912 | 0.0047 | -0.111 | 193.93
3.5 | 0.967 | 0.00656 | -0.111 | 147.48
4 | 1.028 | 0.00768 | -0.112 | 133.786
4.5 | 1.081 | 0.01402 | -0.113 | 77.08
5 | 1.136 | 0.01472 | -0.114 | 77.145
5.5 | 1.184 | 0.0155 | -0.116 | 76.411
6 | 1.224 | 0.01626 | -0.118 | 75.254
6.5 | 1.248 | 0.01713 | -0.119 | 72.876
7 | 1.248 | 0.01831 | -0.121 | 68.179
7.5 | 1.197 | 0.01938 | -0.122 | 61.769
8 | 0.779 | 0.02042 | -0.124 | 38.151
8.5 | 0.812 | 0.02197 | -0.125 | 36.955
9 | 0.844 | 0.02372 | -0.126 | 35.568
9.5 | 0.876 | 0.02491 | -0.128 | 35.169
10 | 0.904 | 0.02754 | -0.128 | 32.828
10.5 | 0.789 | 0.06922 | -0.072 | 11.397
11 | 0.813 | 0.08315 | -0.064 | 9.774
11.5 | 0.84 | 0.08818 | -0.063 | 9.524
12 | 0.869 | 0.09183 | -0.068 | 9.458
12.5 | 0.901 | 0.09941 | -0.077 | 9.06
13 | 0.928 | 0.10886 | -0.077 | 8.521
13.5 | 0.955 | 0.10658 | -0.078 | 8.958
14 | 0.983 | 0.11123 | -0.08 | 8.837
14.5 | 1.016 | 0.1148 | -0.087 | 8.847
15 | 1.055 | 0.11473 | -0.098 | 9.197
15.5 | 1.092 | 0.11607 | -0.104 | 9.408
16 | 1.115 | 0.12688 | -0.102 | 8.786
16.5 | 1.123 | 0.13287 | -0.09 | 8.453
17 | 1.151 | 0.13605 | -0.092 | 8.463
17.5 | 1.183 | 0.14281 | -0.097 | 8.286
18 | 1.224 | 0.14138 | -0.106 | 8.655
18.5 | 1.267 | 0.13829 | -0.114 | 9.161
19 | 1.293 | 0.14836 | -0.115 | 8.714
19.5 | 1.29 | 0.15913 | -0.1 | 8.105
20 | 1.317 | 0.16427 | -0.102 | 8.017

## 72. Re 4M Mach 0.50 (2)
BIGFOIL.COM POLAR EXPORT
NACA66(3)-418
NACA66(3)-418 |  |  |  | Cl Max: | 1.1353 | at alpha= | 12 | deg
XFOIL ncrit=9 |  |  |  | L/D Max: | 179.237 | at alpha= | 3 | deg
Re: | 4000000 |  |  | Cd Min: | 0.16249 | at alpha= | 17 | deg
Mach: | 0.5 |  |  | Cl=0 at alpha= | -3.5934 | deg
|  |  |  | @ Cl=0.1, Cd= | 0.0060542
|  |  |  | @ Cl=0.4, Cd= | 0.0043394
|  |  |  | @ Cl=0.6, Cd= | 0.00443
alpha (deg) | Cl | Cd | Cm | Cl/Cd
-15 | -0.2251 | 0.12162 | -0.1291 | -1.8508
-14.5 | -0.2338 | 0.11052 | -0.1346 | -2.1155
-14 | -0.2622 | 0.09692 | -0.1416 | -2.7053
-13.5 | -0.3063 | 0.08168 | -0.1501 | -3.75
-13 | -0.3538 | 0.0652 | -0.16 | -5.4264
-12.5 | -0.38 | 0.0536 | -0.1679 | -7.0896
-12 | -0.4151 | 0.04381 | -0.1719 | -9.475
-11.5 | -0.4416 | 0.03662 | -0.1717 | -12.059
-11 | -0.4696 | 0.03037 | -0.1685 | -15.4626
-10.5 | -0.4892 | 0.0252 | -0.1631 | -19.4127
-10 | -0.4963 | 0.02084 | -0.1565 | -23.8148
-9.5 | -0.4819 | 0.01784 | -0.1502 | -27.0123
-9 | -0.4533 | 0.01592 | -0.1447 | -28.4736
-8.5 | -0.4229 | 0.01433 | -0.1391 | -29.5115
-8 | -0.3844 | 0.01319 | -0.1344 | -29.1433
-7.5 | -0.3439 | 0.01225 | -0.1299 | -28.0735
-7 | -0.2988 | 0.01146 | -0.1262 | -26.0733
-6.5 | -0.2521 | 0.01075 | -0.1228 | -23.4512
-6 | -0.2082 | 0.01003 | -0.119 | -20.7577
-5.5 | -0.1611 | 0.00947 | -0.1158 | -17.0116
-5 | -0.1149 | 0.00895 | -0.1124 | -12.838
-4.5 | -0.0706 | 0.00848 | -0.1088 | -8.3255
-4 | -0.0383 | 0.00811 | -0.1028 | -4.7226
-3.5 | 0.0088 | 0.00777 | -0.0996 | 1.1326
-2.5 | 0.0928 | 0.00621 | -0.0924 | 14.9436
-2 | 0.1418 | 0.00515 | -0.0906 | 27.534
-1.5 | 0.2008 | 0.00424 | -0.0905 | 47.3585
-1 | 0.2717 | 0.00426 | -0.092 | 63.7793
-0.5 | 0.3424 | 0.00429 | -0.0934 | 79.8135
0 | 0.4124 | 0.00435 | -0.0948 | 94.8046
0.5 | 0.482 | 0.00445 | -0.096 | 108.3146
1 | 0.5523 | 0.00443 | -0.0974 | 124.6727
1.5 | 0.6219 | 0.00443 | -0.0985 | 140.3837
2 | 0.6884 | 0.0045 | -0.0989 | 152.9778
2.5 | 0.7582 | 0.0045 | -0.0999 | 168.4889
3 | 0.8227 | 0.00459 | -0.0996 | 179.2375
3.5 | 0.8652 | 0.0049 | -0.0946 | 176.5714
4 | 0.8136 | 0.00666 | -0.072 | 122.1622
4.5 | 0.7803 | 0.00902 | -0.0551 | 86.5078
5 | 0.7612 | 0.01165 | -0.042 | 65.3391
5.5 | 0.7662 | 0.0138 | -0.0334 | 55.5217
6 | 0.7695 | 0.01623 | -0.025 | 47.4122
6.5 | 0.7825 | 0.01853 | -0.0183 | 42.2288
7 | 0.814 | 0.02027 | -0.0141 | 40.1579
7.5 | 0.8568 | 0.02163 | -0.0113 | 39.6117
8 | 0.8992 | 0.02311 | -0.0084 | 38.9096
8.5 | 0.9419 | 0.02462 | -0.0056 | 38.2575
9 | 0.9823 | 0.02635 | -0.0024 | 37.2789
9.5 | 1.0219 | 0.02823 | 0.0008 | 36.1991
10 | 1.0585 | 0.0304 | 0.0043 | 34.8191
10.5 | 1.088 | 0.03313 | 0.0082 | 32.8403
11 | 1.1144 | 0.03622 | 0.0122 | 30.7675
11.5 | 1.1298 | 0.04024 | 0.0165 | 28.0765
12 | 1.1353 | 0.04523 | 0.0207 | 25.1006
12.5 | 1.1331 | 0.05122 | 0.0242 | 22.1222
13 | 1.1209 | 0.05866 | 0.0266 | 19.1084
13.5 | 1.0997 | 0.06777 | 0.027 | 16.2269
14 | 1.071 | 0.07875 | 0.0247 | 13.6
14.5 | 1.0428 | 0.09082 | 0.02 | 11.4821
15 | 1.0133 | 0.10414 | 0.013 | 9.7302
15.5 | 0.9862 | 0.11821 | 0.0044 | 8.3428
16 | 0.9614 | 0.13278 | -0.0052 | 7.2405
16.5 | 0.9434 | 0.14688 | -0.0144 | 6.4229
17 | 0.9189 | 0.16249 | -0.0243 | 5.6551

## 73. Re 5M Mach 0.00 (1)
BIGFOIL.COM POLAR EXPORT
NACA66(3)-418
NACA66(3)-418 |  |  |  | Cl Max: | 1.49 | at alpha= | 13 | deg
JavaFoil+Calcfoil stall+Eppler ext transition |  |  |  | L/D Max: | 195.054 | at alpha= | 3 | deg
Re: | 5000000 |  |  | Cd Min: | 0.00369 | at alpha= | -1.5 | deg
Mach: | 0 |  |  | Cl=0 at alpha= | -3.3607 | deg
|  |  |  | @ Cl=0.1, Cd= | 0.00373
|  |  |  | @ Cl=0.4, Cd= | 0.0037769
|  |  |  | @ Cl=0.6, Cd= | 0.0038611
alpha (deg) | Cl | Cd | Cm | Cl/Cd
-20 | -0.869 | 0.14138 | -0.016 | -6.147
-19.5 | -0.886 | 0.13269 | -0.017 | -6.678
-19 | -0.904 | 0.1232 | -0.018 | -7.334
-18.5 | -0.914 | 0.11923 | -0.019 | -7.664
-18 | -0.935 | 0.09956 | -0.022 | -9.395
-17.5 | -0.959 | 0.07712 | -0.026 | -12.435
-17 | -1.029 | 0.03624 | -0.031 | -28.396
-16.5 | -1.039 | 0.02917 | -0.033 | -35.618
-16 | -1.04 | 0.02515 | -0.035 | -41.353
-15.5 | -1.034 | 0.02274 | -0.036 | -45.495
-15 | -1.025 | 0.02071 | -0.038 | -49.508
-14.5 | -1.012 | 0.01908 | -0.04 | -53.041
-14 | -0.995 | 0.01783 | -0.041 | -55.786
-13.5 | -0.973 | 0.01675 | -0.043 | -58.104
-13 | -0.949 | 0.01581 | -0.044 | -60.032
-12.5 | -0.921 | 0.01491 | -0.046 | -61.775
-12 | -0.89 | 0.01411 | -0.048 | -63.101
-11.5 | -0.856 | 0.01343 | -0.049 | -63.728
-11 | -0.818 | 0.01271 | -0.051 | -64.397
-10.5 | -0.778 | 0.01213 | -0.052 | -64.136
-10 | -0.735 | 0.0116 | -0.054 | -63.359
-9.5 | -0.69 | 0.01102 | -0.055 | -62.607
-9 | -0.642 | 0.01062 | -0.057 | -60.482
-8.5 | -0.592 | 0.01013 | -0.059 | -58.435
-8 | -0.54 | 0.00974 | -0.06 | -55.472
-7.5 | -0.487 | 0.00941 | -0.062 | -51.695
-7 | -0.431 | 0.00904 | -0.064 | -47.743
-6.5 | -0.375 | 0.00871 | -0.065 | -43.032
-6 | -0.317 | 0.00839 | -0.067 | -37.835
-5.5 | -0.259 | 0.00803 | -0.068 | -32.215
-5 | -0.199 | 0.00769 | -0.07 | -25.911
-4.5 | -0.139 | 0.00748 | -0.072 | -18.577
-4 | -0.078 | 0.00719 | -0.073 | -10.893
-3.5 | -0.017 | 0.00492 | -0.075 | -3.516
-3 | 0.044 | 0.00381 | -0.077 | 11.677
-2.5 | 0.107 | 0.00372 | -0.079 | 28.688
-2 | 0.169 | 0.00374 | -0.08 | 45.125
-1.5 | 0.231 | 0.00369 | -0.082 | 62.487
-1 | 0.293 | 0.00379 | -0.083 | 77.303
-0.5 | 0.355 | 0.00377 | -0.085 | 94.123
0 | 0.42 | 0.00378 | -0.087 | 111.223
0.5 | 0.483 | 0.00377 | -0.088 | 128.208
1 | 0.545 | 0.0038 | -0.09 | 143.518
1.5 | 0.608 | 0.00387 | -0.091 | 157.141
2 | 0.67 | 0.00386 | -0.093 | 173.615
2.5 | 0.732 | 0.00393 | -0.094 | 186.464
3 | 0.791 | 0.00406 | -0.096 | 195.054
3.5 | 0.851 | 0.00586 | -0.097 | 145.263
4 | 0.91 | 0.00622 | -0.099 | 146.365
4.5 | 0.968 | 0.00726 | -0.1 | 133.342
5 | 1.01 | 0.01125 | -0.1 | 89.8
5.5 | 1.063 | 0.0116 | -0.102 | 91.677
6 | 1.114 | 0.01215 | -0.103 | 91.701
6.5 | 1.163 | 0.01262 | -0.104 | 92.143
7 | 1.21 | 0.01312 | -0.106 | 92.198
7.5 | 1.253 | 0.01354 | -0.107 | 92.541
8 | 1.294 | 0.01406 | -0.108 | 92.048
8.5 | 1.331 | 0.01464 | -0.11 | 90.952
9 | 1.365 | 0.01532 | -0.111 | 89.135
9.5 | 1.395 | 0.01599 | -0.112 | 87.247
10 | 1.421 | 0.0166 | -0.113 | 85.636
10.5 | 1.443 | 0.01737 | -0.115 | 83.104
11 | 1.461 | 0.01821 | -0.116 | 80.237
11.5 | 1.475 | 0.01898 | -0.117 | 77.693
12 | 1.484 | 0.01987 | -0.118 | 74.701
12.5 | 1.489 | 0.02081 | -0.119 | 71.566
13 | 1.49 | 0.02181 | -0.12 | 68.314
13.5 | 1.487 | 0.02283 | -0.121 | 65.102
14 | 1.479 | 0.02421 | -0.122 | 61.112
14.5 | 1.468 | 0.02535 | -0.123 | 57.925
15 | 1.454 | 0.02667 | -0.124 | 54.53
15.5 | 1.437 | 0.02757 | -0.125 | 52.126
16 | 1.417 | 0.02909 | -0.126 | 48.706
16.5 | 1.394 | 0.03055 | -0.127 | 45.632
17 | 1.368 | 0.0323 | -0.128 | 42.361
17.5 | 1.341 | 0.03423 | -0.129 | 39.185
18 | 1.312 | 0.03614 | -0.129 | 36.317

## 74. Re 5M Mach 0.00 (2)
BIGFOIL.COM POLAR EXPORT
NACA66(3)-418
NACA66(3)-418 |  |  |  | Cl Max: | 1.573 | at alpha= | 20 | deg
XFOIL ncrit=9 |  |  |  | L/D Max: | 172.039 | at alpha= | 3 | deg
Re: | 5000000 |  |  | Cd Min: | 0.06113 | at alpha= | 20 | deg
Mach: | 0 |  |  | Cl=0 at alpha= | -3.3 | deg
|  |  |  | @ Cl=0.1, Cd= | 0.0050821
|  |  |  | @ Cl=0.4, Cd= | 0.0037365
|  |  |  | @ Cl=0.6, Cd= | 0.0038313
alpha (deg) | Cl | Cd | Cm | Cl/Cd
-20 | -1.1935 | 0.03706 | -0.1293 | -32.2045
-19.5 | -1.1868 | 0.03324 | -0.1291 | -35.704
-19 | -1.1767 | 0.0303 | -0.1277 | -38.835
-18.5 | -1.1566 | 0.02818 | -0.1265 | -41.0433
-18 | -1.1376 | 0.02611 | -0.1249 | -43.5695
-17.5 | -1.1137 | 0.02439 | -0.1234 | -45.6622
-17 | -1.0864 | 0.02295 | -0.122 | -47.3377
-16.5 | -1.0598 | 0.02155 | -0.1202 | -49.1787
-16 | -1.0315 | 0.02024 | -0.1185 | -50.9634
-15.5 | -0.9997 | 0.01922 | -0.1169 | -52.0135
-15 | -0.9645 | 0.01835 | -0.1156 | -52.5613
-14.5 | -0.9341 | 0.01726 | -0.1136 | -54.1194
-14 | -0.9013 | 0.01637 | -0.1117 | -55.058
-13.5 | -0.8633 | 0.01565 | -0.1104 | -55.1629
-13 | -0.8314 | 0.01471 | -0.1081 | -56.5194
-12.5 | -0.7993 | 0.01381 | -0.1057 | -57.8783
-12 | -0.763 | 0.01306 | -0.1038 | -58.4227
-11.5 | -0.7259 | 0.01242 | -0.1019 | -58.4461
-10.5 | -0.6475 | 0.01132 | -0.0984 | -57.1996
-10 | -0.6076 | 0.01082 | -0.0966 | -56.1553
-9.5 | -0.5678 | 0.01036 | -0.0947 | -54.8069
-9 | -0.5305 | 0.00985 | -0.0922 | -53.8579
-8.5 | -0.493 | 0.00933 | -0.0898 | -52.8403
-8 | -0.4573 | 0.0089 | -0.0867 | -51.382
-7.5 | -0.4224 | 0.00863 | -0.0833 | -48.9455
-7 | -0.3765 | 0.00838 | -0.0821 | -44.9284
-6.5 | -0.33 | 0.00809 | -0.081 | -40.7911
-6 | -0.2799 | 0.00781 | -0.0806 | -35.8387
-5.5 | -0.2286 | 0.00756 | -0.0804 | -30.2381
-5 | -0.1762 | 0.00733 | -0.0804 | -24.0382
-4.5 | -0.1235 | 0.0071 | -0.0804 | -17.3944
-4 | -0.0707 | 0.00685 | -0.0805 | -10.3212
-3.5 | -0.0196 | 0.0065 | -0.0803 | -3.0154
-3 | 0.0294 | 0.00597 | -0.0798 | 4.9246
-2.5 | 0.0796 | 0.00534 | -0.0797 | 14.9064
-2 | 0.1318 | 0.00468 | -0.08 | 28.1624
-1.5 | 0.1835 | 0.00373 | -0.0803 | 49.1957
-1 | 0.2431 | 0.00366 | -0.0817 | 66.4208
-0.5 | 0.3027 | 0.00371 | -0.0829 | 81.5903
0 | 0.3611 | 0.00373 | -0.084 | 96.8097
0.5 | 0.4213 | 0.00374 | -0.0854 | 112.6471
1 | 0.4813 | 0.00377 | -0.0868 | 127.6658
1.5 | 0.5393 | 0.00381 | -0.0878 | 141.5486
2 | 0.5985 | 0.00383 | -0.0891 | 156.2663
2.5 | 0.6567 | 0.00388 | -0.0901 | 169.2526
3 | 0.7088 | 0.00412 | -0.0899 | 172.0388
3.5 | 0.7253 | 0.00546 | -0.0826 | 132.8388
4 | 0.7355 | 0.00651 | -0.0739 | 112.98
4.5 | 0.7441 | 0.00736 | -0.065 | 101.1005
5 | 0.7535 | 0.00841 | -0.0568 | 89.5957
5.5 | 0.773 | 0.00938 | -0.0509 | 82.4094
6 | 0.7912 | 0.01055 | -0.0451 | 74.9953
6.5 | 0.8173 | 0.01158 | -0.0409 | 70.5786
7 | 0.8485 | 0.01252 | -0.0377 | 67.7716
7.5 | 0.8853 | 0.01328 | -0.0355 | 66.6642
8 | 0.9227 | 0.01403 | -0.0335 | 65.7662
8.5 | 0.9591 | 0.01484 | -0.0315 | 64.6294
9 | 0.9959 | 0.01568 | -0.0296 | 63.514
9.5 | 1.0306 | 0.01663 | -0.0275 | 61.9723
10.5 | 1.1004 | 0.01862 | -0.0237 | 59.0977
11 | 1.1365 | 0.01959 | -0.022 | 58.0143
11.5 | 1.1704 | 0.02072 | -0.0203 | 56.4865
12 | 1.2047 | 0.02186 | -0.0186 | 55.1098
12.5 | 1.2355 | 0.0232 | -0.0167 | 53.2543
13 | 1.2666 | 0.0246 | -0.0149 | 51.4878
13.5 | 1.2959 | 0.02615 | -0.013 | 49.5564
14 | 1.3285 | 0.02751 | -0.0117 | 48.2915
14.5 | 1.3565 | 0.02924 | -0.0099 | 46.3919
15 | 1.3869 | 0.03082 | -0.0086 | 45
15.5 | 1.4145 | 0.03266 | -0.0072 | 43.3099
16 | 1.4399 | 0.0347 | -0.0057 | 41.4957
16.5 | 1.4641 | 0.03689 | -0.0042 | 39.6883
17 | 1.4868 | 0.03927 | -0.0029 | 37.861
17.5 | 1.509 | 0.04175 | -0.0017 | 36.1437
18 | 1.5269 | 0.04465 | -0.0004 | 34.1971
18.5 | 1.5416 | 0.04795 | 0.0009 | 32.1502
19 | 1.5497 | 0.05195 | 0.0022 | 29.8306
19.5 | 1.5589 | 0.0558 | 0.0034 | 27.9373
20 | 1.573 | 0.06113 | 0.0013 | 25.732

## 75. Re 5M Mach 0.10 (1)
BIGFOIL.COM POLAR EXPORT
NACA66(3)-418
NACA66(3)-418 |  |  |  | Cl Max: | 1.476 | at alpha= | 12.5 | deg
JavaFoil+Calcfoil stall+Eppler ext transition |  |  |  | L/D Max: | 195.693 | at alpha= | 3 | deg
Re: | 5000000 |  |  | Cd Min: | 0.0037 | at alpha= | -1.5 | deg
Mach: | 0.1 |  |  | Cl=0 at alpha= | -3.3629 | deg
|  |  |  | @ Cl=0.1, Cd= | 0.0037757
|  |  |  | @ Cl=0.4, Cd= | 0.003774
|  |  |  | @ Cl=0.6, Cd= | 0.003833
alpha (deg) | Cl | Cd | Cm | Cl/Cd
-20 | -0.826 | 0.14308 | -0.016 | -5.771
-19.5 | -0.844 | 0.13783 | -0.016 | -6.123
-19 | -0.864 | 0.12937 | -0.018 | -6.675
-18.5 | -0.878 | 0.12493 | -0.018 | -7.024
-18 | -0.896 | 0.1098 | -0.021 | -8.163
-17.5 | -0.91 | 0.09546 | -0.023 | -9.533
-17 | -0.939 | 0.07078 | -0.027 | -13.264
-16.5 | -1.007 | 0.03314 | -0.033 | -30.388
-16 | -1.015 | 0.02719 | -0.035 | -37.341
-15.5 | -1.015 | 0.02399 | -0.036 | -42.298
-15 | -1.008 | 0.02189 | -0.038 | -46.056
-14.5 | -1 | 0.01955 | -0.04 | -51.123
-14 | -0.985 | 0.01821 | -0.041 | -54.065
-13.5 | -0.966 | 0.01707 | -0.043 | -56.564
-13 | -0.943 | 0.01606 | -0.045 | -58.732
-12.5 | -0.917 | 0.01512 | -0.046 | -60.639
-12 | -0.887 | 0.01431 | -0.048 | -61.991
-11.5 | -0.854 | 0.01356 | -0.049 | -62.976
-11 | -0.818 | 0.01285 | -0.051 | -63.636
-10.5 | -0.778 | 0.01223 | -0.053 | -63.68
-10 | -0.736 | 0.0117 | -0.054 | -62.92
-9.5 | -0.691 | 0.01113 | -0.056 | -62.107
-9 | -0.643 | 0.01069 | -0.057 | -60.194
-8.5 | -0.594 | 0.01025 | -0.059 | -57.942
-8 | -0.542 | 0.00981 | -0.061 | -55.266
-7.5 | -0.488 | 0.00945 | -0.062 | -51.684
-7 | -0.433 | 0.00911 | -0.064 | -47.533
-6.5 | -0.377 | 0.00874 | -0.065 | -43.078
-6 | -0.319 | 0.00841 | -0.067 | -37.875
-5.5 | -0.26 | 0.00811 | -0.069 | -32.044
-5 | -0.2 | 0.00768 | -0.07 | -26.041
-4.5 | -0.14 | 0.00754 | -0.072 | -18.53
-4 | -0.079 | 0.0072 | -0.074 | -10.928
-3.5 | -0.017 | 0.00492 | -0.076 | -3.533
-3 | 0.045 | 0.00382 | -0.077 | 11.699
-2.5 | 0.107 | 0.00377 | -0.079 | 28.451
-2 | 0.17 | 0.00374 | -0.081 | 45.293
-1.5 | 0.232 | 0.0037 | -0.082 | 62.641
-1 | 0.294 | 0.00375 | -0.084 | 78.422
-0.5 | 0.356 | 0.00382 | -0.085 | 93.367
0 | 0.423 | 0.00375 | -0.087 | 112.755
0.5 | 0.485 | 0.00378 | -0.089 | 128.457
1 | 0.548 | 0.0038 | -0.09 | 144.12
1.5 | 0.611 | 0.00384 | -0.092 | 159.147
2 | 0.673 | 0.00391 | -0.093 | 172.411
2.5 | 0.736 | 0.0039 | -0.095 | 188.769
3 | 0.795 | 0.00406 | -0.096 | 195.693
3.5 | 0.856 | 0.0059 | -0.098 | 145.102
4 | 0.915 | 0.00623 | -0.099 | 146.883
4.5 | 0.973 | 0.00735 | -0.101 | 132.379
5 | 1.019 | 0.00822 | -0.101 | 123.99
5.5 | 1.068 | 0.01175 | -0.102 | 90.862
6 | 1.119 | 0.01226 | -0.104 | 91.221
6.5 | 1.168 | 0.01271 | -0.105 | 91.841
7 | 1.214 | 0.01325 | -0.106 | 91.592
7.5 | 1.257 | 0.01368 | -0.108 | 91.883
8 | 1.297 | 0.01418 | -0.109 | 91.481
8.5 | 1.334 | 0.01477 | -0.11 | 90.319
9 | 1.367 | 0.01546 | -0.111 | 88.399
9.5 | 1.395 | 0.01615 | -0.113 | 86.393
10 | 1.42 | 0.01684 | -0.114 | 84.358
10.5 | 1.441 | 0.01759 | -0.115 | 81.917
11 | 1.456 | 0.01852 | -0.116 | 78.633
11.5 | 1.467 | 0.01929 | -0.118 | 76.064
12 | 1.474 | 0.02022 | -0.119 | 72.893
12.5 | 1.476 | 0.02114 | -0.12 | 69.789
13 | 1.473 | 0.02216 | -0.121 | 66.458
13.5 | 1.466 | 0.02318 | -0.122 | 63.237
14 | 1.455 | 0.02464 | -0.123 | 59.027
14.5 | 1.44 | 0.02588 | -0.124 | 55.626
15 | 1.421 | 0.02691 | -0.125 | 52.809
15.5 | 1.399 | 0.0282 | -0.126 | 49.619
16 | 1.374 | 0.02966 | -0.127 | 46.332
16.5 | 1.347 | 0.0313 | -0.128 | 43.022
17 | 1.316 | 0.03309 | -0.129 | 39.777
17.5 | 1.284 | 0.03499 | -0.129 | 36.704

## 76. Re 5M Mach 0.10 (2)
BIGFOIL.COM POLAR EXPORT
NACA66(3)-418
NACA66(3)-418 |  |  |  | Cl Max: | 1.5481 | at alpha= | 20 | deg
XFOIL ncrit=9 |  |  |  | L/D Max: | 173.083 | at alpha= | 3 | deg
Re: | 5000000 |  |  | Cd Min: | 0.06493 | at alpha= | 20 | deg
Mach: | 0.1 |  |  | Cl=0 at alpha= | -3.3052 | deg
|  |  |  | @ Cl=0.1, Cd= | 0.0051063
|  |  |  | @ Cl=0.4, Cd= | 0.0037461
|  |  |  | @ Cl=0.6, Cd= | 0.0038297
alpha (deg) | Cl | Cd | Cm | Cl/Cd
-20 | -1.1818 | 0.03971 | -0.1319 | -29.7608
-19.5 | -1.1612 | 0.0366 | -0.1328 | -31.7268
-19 | -1.162 | 0.03253 | -0.1315 | -35.7209
-18.5 | -1.1459 | 0.02997 | -0.1302 | -38.2349
-18 | -1.1326 | 0.02736 | -0.1283 | -41.3962
-17.5 | -1.1108 | 0.02542 | -0.1267 | -43.6979
-17 | -1.0833 | 0.02388 | -0.1253 | -45.3643
-16.5 | -1.058 | 0.02232 | -0.1233 | -47.4014
-16 | -1.0311 | 0.02087 | -0.1214 | -49.4058
-15.5 | -0.9984 | 0.01981 | -0.1199 | -50.3988
-15 | -0.964 | 0.01886 | -0.1184 | -51.1135
-14.5 | -0.9345 | 0.01768 | -0.1161 | -52.8563
-14 | -0.901 | 0.01675 | -0.1142 | -53.791
-13.5 | -0.8639 | 0.01596 | -0.1127 | -54.1291
-13 | -0.8283 | 0.01516 | -0.1108 | -54.6372
-12.5 | -0.7981 | 0.01412 | -0.108 | -56.5227
-12 | -0.7629 | 0.0133 | -0.1059 | -57.3609
-11.5 | -0.7254 | 0.01263 | -0.1039 | -57.4347
-11 | -0.6876 | 0.01202 | -0.1018 | -57.2047
-10.5 | -0.6472 | 0.01147 | -0.1001 | -56.4255
-10 | -0.6068 | 0.01096 | -0.0983 | -55.365
-9.5 | -0.5669 | 0.01048 | -0.0963 | -54.0935
-9 | -0.5282 | 0.00999 | -0.0941 | -52.8729
-8.5 | -0.4906 | 0.00944 | -0.0915 | -51.9703
-8 | -0.4533 | 0.00898 | -0.0888 | -50.4788
-7.5 | -0.4214 | 0.00868 | -0.0847 | -48.5484
-7 | -0.3765 | 0.00842 | -0.0832 | -44.715
-6.5 | -0.33 | 0.00813 | -0.082 | -40.5904
-6 | -0.2801 | 0.00784 | -0.0814 | -35.727
-5.5 | -0.2287 | 0.00759 | -0.0811 | -30.1318
-5 | -0.1765 | 0.00735 | -0.081 | -24.0136
-4.5 | -0.1236 | 0.00712 | -0.081 | -17.3596
-4 | -0.0707 | 0.00688 | -0.081 | -10.2762
-3.5 | -0.0194 | 0.00653 | -0.0808 | -2.9709
-2.5 | 0.0802 | 0.00536 | -0.0801 | 14.9627
-2 | 0.1325 | 0.00469 | -0.0804 | 28.2516
-1.5 | 0.1843 | 0.00374 | -0.0807 | 49.2781
-1 | 0.2443 | 0.00367 | -0.082 | 66.5668
-0.5 | 0.3042 | 0.00371 | -0.0833 | 81.9946
0 | 0.3629 | 0.00374 | -0.0844 | 97.0321
0.5 | 0.4236 | 0.00375 | -0.0858 | 112.96
1 | 0.4839 | 0.00378 | -0.0872 | 128.0159
1.5 | 0.5422 | 0.00382 | -0.0882 | 141.9372
2 | 0.6019 | 0.00383 | -0.0895 | 157.154
2.5 | 0.6604 | 0.00389 | -0.0905 | 169.7686
3 | 0.7131 | 0.00412 | -0.0904 | 173.0825
3.5 | 0.7287 | 0.00547 | -0.0828 | 133.2176
4 | 0.7361 | 0.0065 | -0.0734 | 113.2462
4.5 | 0.744 | 0.0074 | -0.0643 | 100.5405
5 | 0.7528 | 0.00849 | -0.056 | 88.669
5.5 | 0.7721 | 0.00949 | -0.0501 | 81.3593
6 | 0.7902 | 0.0107 | -0.0443 | 73.8505
6.5 | 0.8164 | 0.01176 | -0.04 | 69.4218
7 | 0.8478 | 0.0127 | -0.0368 | 66.7559
7.5 | 0.884 | 0.01352 | -0.0345 | 65.3846
8 | 0.9225 | 0.01426 | -0.0326 | 64.6914
8.5 | 0.9586 | 0.0151 | -0.0305 | 63.4834
9 | 0.9957 | 0.01595 | -0.0286 | 62.4263
9.5 | 1.0307 | 0.01692 | -0.0265 | 60.9161
10 | 1.0667 | 0.0179 | -0.0246 | 59.5922
10.5 | 1.1011 | 0.01896 | -0.0226 | 58.0749
11 | 1.1365 | 0.02001 | -0.0208 | 56.7966
11.5 | 1.1713 | 0.02113 | -0.019 | 55.433
12 | 1.2048 | 0.02237 | -0.0172 | 53.8578
12.5 | 1.2363 | 0.02372 | -0.0153 | 52.1206
13 | 1.2655 | 0.02529 | -0.0132 | 50.0395
13.5 | 1.2976 | 0.02674 | -0.0116 | 48.5266
14 | 1.3286 | 0.02826 | -0.01 | 47.0134
14.5 | 1.3582 | 0.02995 | -0.0084 | 45.3489
15 | 1.3866 | 0.03175 | -0.0068 | 43.6724
15.5 | 1.4158 | 0.03355 | -0.0054 | 42.1997
16 | 1.4396 | 0.0358 | -0.0037 | 40.2123
16.5 | 1.4631 | 0.03814 | -0.0022 | 38.3613
17 | 1.4861 | 0.0406 | -0.0009 | 36.6034
17.5 | 1.5056 | 0.04342 | 0.0005 | 34.6753
18 | 1.5209 | 0.04671 | 0.0019 | 32.5605
18.5 | 1.5342 | 0.05031 | 0.0031 | 30.4949
19 | 1.5385 | 0.05487 | 0.0044 | 28.039
19.5 | 1.5432 | 0.05951 | 0.0053 | 25.9318
20 | 1.5481 | 0.06493 | 0.0049 | 23.8426

## 77. Re 5M Mach 0.25 (1)
BIGFOIL.COM POLAR EXPORT
NACA66(3)-418
NACA66(3)-418 |  |  |  | Cl Max: | 1.407 | at alpha= | 10.5 | deg
JavaFoil+Calcfoil stall+Eppler ext transition |  |  |  | L/D Max: | 191.46 | at alpha= | 2.5 | deg
Re: | 5000000 |  |  | Cd Min: | 0.0037 | at alpha= | -1.5 | deg
Mach: | 0.25 |  |  | Cl=0 at alpha= | -3.3594 | deg
|  |  |  | @ Cl=0.1, Cd= | 0.0038969
|  |  |  | @ Cl=0.4, Cd= | 0.003815
|  |  |  | @ Cl=0.6, Cd= | 0.0038671
alpha (deg) | Cl | Cd | Cm | Cl/Cd
-18.5 | -0.59 | 0.14186 | -0.016 | -4.161
-18 | -0.631 | 0.13189 | -0.018 | -4.785
-17.5 | -0.662 | 0.12498 | -0.019 | -5.298
-17 | -0.689 | 0.12015 | -0.019 | -5.737
-16.5 | -0.714 | 0.11236 | -0.021 | -6.357
-16 | -0.736 | 0.10438 | -0.023 | -7.051
-15.5 | -0.755 | 0.09557 | -0.025 | -7.902
-15 | -0.876 | 0.02744 | -0.038 | -31.911
-14.5 | -0.795 | 0.06928 | -0.032 | -11.476
-14 | -0.894 | 0.02208 | -0.042 | -40.484
-13.5 | -0.896 | 0.01962 | -0.044 | -45.672
-13 | -0.89 | 0.01784 | -0.045 | -49.928
-12.5 | -0.878 | 0.01656 | -0.047 | -53.019
-12 | -0.86 | 0.0155 | -0.049 | -55.497
-11.5 | -0.836 | 0.01461 | -0.051 | -57.224
-11 | -0.808 | 0.0137 | -0.052 | -58.948
-10.5 | -0.774 | 0.01293 | -0.054 | -59.896
-10 | -0.737 | 0.01229 | -0.055 | -59.956
-9.5 | -0.695 | 0.0117 | -0.057 | -59.427
-9 | -0.65 | 0.01119 | -0.059 | -58.075
-8.5 | -0.602 | 0.01067 | -0.06 | -56.384
-8 | -0.551 | 0.01022 | -0.062 | -53.922
-7.5 | -0.497 | 0.00981 | -0.064 | -50.707
-7 | -0.442 | 0.00939 | -0.065 | -47.06
-6.5 | -0.385 | 0.00902 | -0.067 | -42.678
-6 | -0.326 | 0.00868 | -0.069 | -37.581
-5.5 | -0.266 | 0.00818 | -0.071 | -32.527
-5 | -0.205 | 0.00787 | -0.072 | -26.035
-4.5 | -0.143 | 0.0076 | -0.074 | -18.851
-4 | -0.081 | 0.00736 | -0.076 | -10.959
-3.5 | -0.018 | 0.00499 | -0.078 | -3.574
-3 | 0.046 | 0.00388 | -0.08 | 11.845
-2.5 | 0.11 | 0.0039 | -0.081 | 28.223
-2 | 0.174 | 0.00377 | -0.083 | 46.181
-1.5 | 0.238 | 0.0037 | -0.085 | 64.35
-1 | 0.302 | 0.0038 | -0.086 | 79.599
-0.5 | 0.366 | 0.00383 | -0.088 | 95.723
0 | 0.434 | 0.0038 | -0.089 | 114.428
0.5 | 0.499 | 0.00386 | -0.091 | 129.098
1 | 0.563 | 0.00385 | -0.093 | 146.205
1.5 | 0.628 | 0.00388 | -0.094 | 161.571
2 | 0.692 | 0.00392 | -0.096 | 176.434
2.5 | 0.756 | 0.00395 | -0.097 | 191.46
3 | 0.817 | 0.00527 | -0.099 | 155.134
3.5 | 0.879 | 0.00609 | -0.101 | 144.303
4 | 0.939 | 0.00651 | -0.102 | 144.288
4.5 | 0.983 | 0.01134 | -0.102 | 86.689
5 | 1.038 | 0.01182 | -0.103 | 87.822
5.5 | 1.092 | 0.01227 | -0.105 | 88.992
6 | 1.142 | 0.01271 | -0.106 | 89.869
6.5 | 1.19 | 0.01335 | -0.107 | 89.158
7 | 1.235 | 0.0139 | -0.109 | 88.81
7.5 | 1.275 | 0.01454 | -0.11 | 87.732
8 | 1.311 | 0.01493 | -0.112 | 87.852
8.5 | 1.342 | 0.01565 | -0.113 | 85.755
9 | 1.368 | 0.01646 | -0.114 | 83.089
9.5 | 1.388 | 0.01726 | -0.116 | 80.374
10 | 1.401 | 0.01811 | -0.117 | 77.346
10.5 | 1.407 | 0.01889 | -0.118 | 74.479
11 | 1.406 | 0.02004 | -0.119 | 70.156
11.5 | 1.397 | 0.02085 | -0.12 | 67.01
12 | 1.381 | 0.02188 | -0.122 | 63.124
12.5 | 1.357 | 0.02315 | -0.123 | 58.639
13 | 1.326 | 0.02434 | -0.124 | 54.488
13.5 | 1.287 | 0.02563 | -0.125 | 50.235
14 | 1.242 | 0.02726 | -0.126 | 45.537
14.5 | 1.189 | 0.0286 | -0.127 | 41.581
15 | 1.13 | 0.03073 | -0.128 | 36.777
15.5 | 1.066 | 0.03256 | -0.128 | 32.743

## 78. Re 5M Mach 0.25 (2)
BIGFOIL.COM POLAR EXPORT
NACA66(3)-418
NACA66(3)-418 |  |  |  | Cl Max: | 1.4726 | at alpha= | 17.5 | deg
XFOIL ncrit=9 |  |  |  | L/D Max: | 179.221 | at alpha= | 3 | deg
Re: | 5000000 |  |  | Cd Min: | 0.09179 | at alpha= | 20 | deg
Mach: | 0.25 |  |  | Cl=0 at alpha= | -3.3264 | deg
|  |  |  | @ Cl=0.1, Cd= | 0.0052632
|  |  |  | @ Cl=0.4, Cd= | 0.00379
|  |  |  | @ Cl=0.6, Cd= | 0.00389
alpha (deg) | Cl | Cd | Cm | Cl/Cd
-20 | -0.9546 | 0.07429 | -0.1323 | -12.8496
-19.5 | -0.981 | 0.06372 | -0.1386 | -15.3955
-19 | -0.9984 | 0.05509 | -0.1428 | -18.1231
-18.5 | -0.9982 | 0.04907 | -0.1449 | -20.3424
-18 | -1.0195 | 0.0417 | -0.1461 | -24.4484
-17.5 | -1.0362 | 0.03571 | -0.1453 | -29.0171
-17 | -1.0347 | 0.03159 | -0.1435 | -32.754
-16.5 | -1.0228 | 0.02852 | -0.1412 | -35.8626
-16 | -1.0041 | 0.02603 | -0.1389 | -38.5747
-15.5 | -0.975 | 0.02432 | -0.1368 | -40.0905
-15 | -0.9456 | 0.02266 | -0.1345 | -41.7299
-14.5 | -0.9221 | 0.02082 | -0.1315 | -44.2891
-14 | -0.8925 | 0.01938 | -0.1287 | -46.0526
-13.5 | -0.8586 | 0.01818 | -0.1262 | -47.2277
-13 | -0.8262 | 0.01701 | -0.1234 | -48.5714
-12.5 | -0.7876 | 0.01611 | -0.1212 | -48.8889
-12 | -0.7553 | 0.01496 | -0.1181 | -50.488
-11.5 | -0.7225 | 0.01392 | -0.1149 | -51.9037
-11 | -0.6849 | 0.01309 | -0.1123 | -52.3224
-10.5 | -0.6434 | 0.01243 | -0.1102 | -51.7619
-10 | -0.6028 | 0.0118 | -0.1078 | -51.0847
-9.5 | -0.5626 | 0.0112 | -0.1053 | -50.2321
-9 | -0.5207 | 0.01064 | -0.1031 | -48.938
-8.5 | -0.4801 | 0.01005 | -0.1006 | -47.7711
-8 | -0.4404 | 0.0095 | -0.0978 | -46.3579
-7.5 | -0.4003 | 0.00904 | -0.095 | -44.281
-7 | -0.3632 | 0.00865 | -0.0916 | -41.9884
-6.5 | -0.3262 | 0.00836 | -0.088 | -39.0191
-6 | -0.2793 | 0.00802 | -0.0863 | -34.8254
-5.5 | -0.2284 | 0.00776 | -0.0855 | -29.433
-5 | -0.1767 | 0.00749 | -0.0847 | -23.5915
-4.5 | -0.1235 | 0.00726 | -0.0843 | -17.011
-4 | -0.0698 | 0.00703 | -0.0841 | -9.9289
-3.5 | -0.0175 | 0.00672 | -0.0836 | -2.6042
-3 | 0.0329 | 0.00616 | -0.083 | 5.3409
-2.5 | 0.0834 | 0.00549 | -0.0825 | 15.1913
-2 | 0.1361 | 0.00477 | -0.0826 | 28.5325
-1.5 | 0.1888 | 0.00377 | -0.0828 | 50.0796
-1 | 0.2506 | 0.00372 | -0.0841 | 67.3656
-0.5 | 0.3122 | 0.00377 | -0.0854 | 82.8117
0 | 0.3731 | 0.00379 | -0.0866 | 98.4433
0.5 | 0.4359 | 0.00379 | -0.0881 | 115.0132
1 | 0.4981 | 0.00383 | -0.0894 | 130.0522
1.5 | 0.5581 | 0.00389 | -0.0904 | 143.4704
2 | 0.6201 | 0.00389 | -0.0918 | 159.4087
2.5 | 0.6804 | 0.00394 | -0.0927 | 172.6904
3 | 0.7366 | 0.00411 | -0.0928 | 179.2214
3.5 | 0.7472 | 0.00547 | -0.0838 | 136.5996
4 | 0.7422 | 0.00653 | -0.0715 | 113.66
4.5 | 0.7423 | 0.0077 | -0.0608 | 96.4026
5 | 0.7503 | 0.00897 | -0.0523 | 83.6455
6 | 0.7833 | 0.01161 | -0.0397 | 67.4677
6.5 | 0.8084 | 0.01285 | -0.0351 | 62.9105
7 | 0.842 | 0.01387 | -0.032 | 60.7066
7.5 | 0.8798 | 0.01476 | -0.0297 | 59.607
8 | 0.9179 | 0.01567 | -0.0274 | 58.5769
8.5 | 0.9565 | 0.01658 | -0.0253 | 57.69
9 | 0.9936 | 0.0176 | -0.0231 | 56.4545
9.5 | 1.0309 | 0.01866 | -0.0209 | 55.2465
10 | 1.0662 | 0.01988 | -0.0185 | 53.6318
10.5 | 1.1041 | 0.021 | -0.0166 | 52.5762
11 | 1.1393 | 0.02229 | -0.0144 | 51.1126
11.5 | 1.1748 | 0.02362 | -0.0123 | 49.7375
12 | 1.2071 | 0.0252 | -0.01 | 47.9008
12.5 | 1.2373 | 0.02695 | -0.0076 | 45.9109
13 | 1.2707 | 0.02857 | -0.0056 | 44.4767
13.5 | 1.301 | 0.03048 | -0.0034 | 42.6837
14 | 1.3322 | 0.03238 | -0.0015 | 41.1427
14.5 | 1.3585 | 0.03468 | 0.0007 | 39.1724
15 | 1.3847 | 0.03711 | 0.0027 | 37.3134
15.5 | 1.4106 | 0.03963 | 0.0046 | 35.5942
16 | 1.4299 | 0.04279 | 0.0066 | 33.4167
16.5 | 1.4478 | 0.0462 | 0.0084 | 31.3377
17 | 1.4612 | 0.0502 | 0.0101 | 29.1076
17.5 | 1.4726 | 0.05456 | 0.0114 | 26.9905
18 | 1.4674 | 0.06084 | 0.0124 | 24.119
18.5 | 1.4659 | 0.06714 | 0.0126 | 21.8335
19.5 | 1.4508 | 0.0824 | 0.0103 | 17.6068
20 | 1.4345 | 0.09179 | 0.0074 | 15.6281

## 79. Re 5M Mach 0.50 (1)
BIGFOIL.COM POLAR EXPORT
NACA66(3)-418
NACA66(3)-418 |  |  |  | Cl Max: | 1.331 | at alpha= | 20 | deg
JavaFoil+Calcfoil stall+Eppler ext transition |  |  |  | L/D Max: | 199.452 | at alpha= | 2.5 | deg
Re: | 5000000 |  |  | Cd Min: | 0.00398 | at alpha= | -2.5 | deg
Mach: | 0.5 |  |  | Cl=0 at alpha= | -3.3592 | deg
|  |  |  | @ Cl=0.1, Cd= | 0.0043154
|  |  |  | @ Cl=0.4, Cd= | 0.0040589
|  |  |  | @ Cl=0.6, Cd= | 0.0040617
alpha (deg) | Cl | Cd | Cm | Cl/Cd
-20 | -0.954 | 0.16107 | -0.017 | -5.921
-19.5 | -0.929 | 0.16195 | -0.019 | -5.737
-19 | -0.902 | 0.15066 | -0.02 | -5.987
-18.5 | -0.872 | 0.14713 | -0.021 | -5.924
-18 | -0.842 | 0.14168 | -0.021 | -5.946
-17.5 | -0.812 | 0.13683 | -0.022 | -5.935
-17 | -0.782 | 0.13338 | -0.022 | -5.863
-16.5 | -0.754 | 0.12871 | -0.023 | -5.855
-16 | -0.725 | 0.12279 | -0.023 | -5.906
-15.5 | -0.697 | 0.11587 | -0.024 | -6.014
-15 | -0.669 | 0.1177 | -0.025 | -5.683
-14.5 | -0.641 | 0.10833 | -0.026 | -5.914
-14 | -0.611 | 0.10281 | -0.026 | -5.941
-13.5 | -0.581 | 0.09946 | -0.025 | -5.838
-13 | -0.552 | 0.09691 | -0.026 | -5.699
-12.5 | -0.524 | 0.09346 | -0.027 | -5.605
-12 | -0.495 | 0.10598 | -0.026 | -4.668
-11.5 | -0.467 | 0.08688 | -0.029 | -5.376
-11 | -0.438 | 0.07213 | -0.029 | -6.078
-10.5 | -0.426 | 0.05129 | -0.045 | -8.312
-10 | -0.455 | 0.01569 | -0.061 | -29.004
-9.5 | -0.42 | 0.01555 | -0.063 | -26.989
-9 | -0.388 | 0.01396 | -0.065 | -27.797
-8.5 | -0.539 | 0.01319 | -0.067 | -40.898
-8 | -0.543 | 0.0124 | -0.069 | -43.836
-7.5 | -0.513 | 0.0116 | -0.071 | -44.279
-7 | -0.468 | 0.01095 | -0.073 | -42.752
-6.5 | -0.414 | 0.01043 | -0.075 | -39.74
-6 | -0.355 | 0.00992 | -0.076 | -35.771
-5.5 | -0.292 | 0.00943 | -0.078 | -30.922
-5 | -0.226 | 0.00904 | -0.08 | -24.973
-4.5 | -0.158 | 0.00845 | -0.082 | -18.731
-4 | -0.089 | 0.00804 | -0.084 | -11.122
-3.5 | -0.02 | 0.00775 | -0.086 | -2.541
-3 | 0.051 | 0.00503 | -0.088 | 10.118
-2.5 | 0.123 | 0.00398 | -0.091 | 30.857
-2 | 0.195 | 0.0041 | -0.093 | 47.41
-1.5 | 0.266 | 0.00398 | -0.094 | 66.854
-1 | 0.338 | 0.00412 | -0.096 | 81.906
-0.5 | 0.409 | 0.00405 | -0.098 | 100.958
0 | 0.486 | 0.00403 | -0.1 | 120.521
0.5 | 0.558 | 0.00405 | -0.102 | 137.812
1 | 0.63 | 0.00407 | -0.103 | 154.908
1.5 | 0.702 | 0.00415 | -0.105 | 169.024
2 | 0.774 | 0.00419 | -0.107 | 184.465
2.5 | 0.846 | 0.00424 | -0.109 | 199.452
3 | 0.901 | 0.00648 | -0.109 | 139.013
3.5 | 0.966 | 0.00716 | -0.111 | 134.957
4 | 1.027 | 0.00841 | -0.112 | 122.112
4.5 | 1.082 | 0.01347 | -0.113 | 80.311
5 | 1.137 | 0.01418 | -0.115 | 80.17
5.5 | 1.186 | 0.01493 | -0.116 | 79.426
6 | 1.225 | 0.01567 | -0.118 | 78.182
6.5 | 1.25 | 0.0165 | -0.119 | 75.731
7 | 1.249 | 0.0176 | -0.121 | 70.987
7.5 | 1.199 | 0.01846 | -0.122 | 64.928
8 | 0.78 | 0.01964 | -0.124 | 39.716
8.5 | 0.813 | 0.0211 | -0.125 | 38.508
9 | 0.845 | 0.02285 | -0.127 | 36.968
9.5 | 0.877 | 0.02394 | -0.128 | 36.631
10 | 0.906 | 0.02654 | -0.129 | 34.138
10.5 | 0.94 | 0.02642 | -0.13 | 35.584
11 | 0.817 | 0.07445 | -0.074 | 10.978
11.5 | 0.84 | 0.08492 | -0.064 | 9.892
12 | 0.872 | 0.08848 | -0.075 | 9.857
12.5 | 0.904 | 0.09556 | -0.082 | 9.461
13 | 0.928 | 0.10764 | -0.078 | 8.619
13.5 | 0.955 | 0.10329 | -0.078 | 9.246
14 | 0.986 | 0.10805 | -0.084 | 9.13
14.5 | 1.022 | 0.10903 | -0.092 | 9.371
15 | 1.069 | 0.10505 | -0.105 | 10.179
15.5 | 1.108 | 0.10488 | -0.111 | 10.566
16 | 1.119 | 0.12209 | -0.105 | 9.17
16.5 | 1.124 | 0.12959 | -0.09 | 8.672
17 | 1.159 | 0.12965 | -0.098 | 8.94
17.5 | 1.197 | 0.13216 | -0.105 | 9.058
18 | 1.24 | 0.12903 | -0.114 | 9.614
18.5 | 1.292 | 0.12074 | -0.122 | 10.697
19 | 1.304 | 0.13774 | -0.119 | 9.47
19.5 | 1.291 | 0.15348 | -0.101 | 8.408
20 | 1.331 | 0.15459 | -0.109 | 8.609

## 80. Re 5M Mach 0.50 (2)
BIGFOIL.COM POLAR EXPORT
NACA66(3)-418
NACA66(3)-418 |  |  |  | Cl Max: | 1.1574 | at alpha= | 12 | deg
XFOIL ncrit=9 |  |  |  | L/D Max: | 192.13 | at alpha= | 3 | deg
Re: | 5000000 |  |  | Cd Min: | 0.16107 | at alpha= | 17 | deg
Mach: | 0.5 |  |  | Cl=0 at alpha= | -3.5702 | deg
|  |  |  | @ Cl=0.1, Cd= | 0.0061816
|  |  |  | @ Cl=0.4, Cd= | 0.0040345
|  |  |  | @ Cl=0.6, Cd= | 0.0041305
alpha (deg) | Cl | Cd | Cm | Cl/Cd
-15.5 | -0.2478 | 0.12625 | -0.1268 | -1.9628
-14.5 | -0.2519 | 0.10672 | -0.1371 | -2.3604
-14 | -0.276 | 0.09401 | -0.144 | -2.9359
-13.5 | -0.3199 | 0.07883 | -0.1526 | -4.0581
-13 | -0.3607 | 0.06336 | -0.1623 | -5.6929
-12.5 | -0.3976 | 0.0512 | -0.1701 | -7.7656
-12 | -0.4389 | 0.04134 | -0.1733 | -10.6168
-11.5 | -0.4796 | 0.03351 | -0.172 | -14.3121
-11 | -0.5077 | 0.02762 | -0.1677 | -18.3816
-10.5 | -0.519 | 0.02314 | -0.1619 | -22.4287
-10 | -0.5165 | 0.01939 | -0.1555 | -26.6374
-9.5 | -0.4984 | 0.01676 | -0.1491 | -29.7375
-9 | -0.4712 | 0.01495 | -0.1432 | -31.5184
-8.5 | -0.4373 | 0.0136 | -0.1378 | -32.1544
-8 | -0.3968 | 0.01254 | -0.1332 | -31.6427
-7.5 | -0.3567 | 0.01152 | -0.1286 | -30.9635
-7 | -0.3105 | 0.01078 | -0.125 | -28.8033
-6.5 | -0.2636 | 0.01013 | -0.1214 | -26.0217
-6 | -0.2161 | 0.00956 | -0.1181 | -22.6046
-5.5 | -0.1713 | 0.00899 | -0.1144 | -19.0545
-5 | -0.1248 | 0.00852 | -0.111 | -14.6479
-4.5 | -0.0813 | 0.00803 | -0.1071 | -10.1245
-4 | -0.0453 | 0.00769 | -0.1017 | -5.8908
-3.5 | 0.0074 | 0.00739 | -0.0996 | 1.0014
-3 | 0.0573 | 0.00693 | -0.0971 | 8.2684
-2.5 | 0.1018 | 0.00615 | -0.094 | 16.5528
-1.5 | 0.2042 | 0.00399 | -0.0912 | 51.1779
-1 | 0.2742 | 0.00398 | -0.0925 | 68.8945
-0.5 | 0.3447 | 0.00405 | -0.094 | 85.1111
0 | 0.416 | 0.00403 | -0.0956 | 103.2258
0.5 | 0.4871 | 0.00405 | -0.0971 | 120.2716
1 | 0.5573 | 0.00408 | -0.0984 | 136.5931
1.5 | 0.625 | 0.00416 | -0.0992 | 150.2404
2 | 0.6964 | 0.00417 | -0.1006 | 167.0024
2.5 | 0.7631 | 0.00425 | -0.1009 | 179.5529
3 | 0.83 | 0.00432 | -0.1011 | 192.1296
3.5 | 0.8205 | 0.00529 | -0.0859 | 155.104
4 | 0.7848 | 0.00708 | -0.067 | 110.8475
4.5 | 0.7595 | 0.0094 | -0.0518 | 80.7979
5 | 0.7487 | 0.01183 | -0.0402 | 63.2883
5.5 | 0.7604 | 0.01382 | -0.0325 | 55.0217
6 | 0.7653 | 0.01622 | -0.0244 | 47.1825
6.5 | 0.7869 | 0.01818 | -0.0187 | 43.2838
7 | 0.8267 | 0.01955 | -0.0154 | 42.2864
7.5 | 0.8694 | 0.02089 | -0.0125 | 41.618
8 | 0.9125 | 0.02229 | -0.0097 | 40.9376
8.5 | 0.9552 | 0.02381 | -0.0067 | 40.1176
9 | 0.9979 | 0.02542 | -0.0037 | 39.2565
9.5 | 1.0373 | 0.02728 | -0.0003 | 38.0242
10 | 1.0748 | 0.02936 | 0.0032 | 36.6076
10.5 | 1.1088 | 0.03176 | 0.007 | 34.9118
11 | 1.1371 | 0.03469 | 0.0111 | 32.7789
11.5 | 1.1533 | 0.03857 | 0.0156 | 29.9015
12 | 1.1574 | 0.04352 | 0.0201 | 26.5947
12.5 | 1.1538 | 0.04947 | 0.024 | 23.3232
13 | 1.1426 | 0.05662 | 0.0268 | 20.1801
13.5 | 1.1225 | 0.06543 | 0.0276 | 17.1557
14.5 | 1.0678 | 0.08768 | 0.0217 | 12.1784
15 | 1.0389 | 0.10065 | 0.0153 | 10.3219
15.5 | 1.0113 | 0.11449 | 0.007 | 8.8331
16 | 0.9814 | 0.12957 | -0.0028 | 7.5743
16.5 | 0.9545 | 0.14487 | -0.0129 | 6.5887
17 | 0.9261 | 0.16107 | -0.0233 | 5.7497

## 81. Re 6M Mach 0.00 (1)
BIGFOIL.COM POLAR EXPORT
NACA66(3)-418
NACA66(3)-418 |  |  |  | Cl Max: | 1.491 | at alpha= | 13 | deg
JavaFoil+Calcfoil stall+Eppler ext transition |  |  |  | L/D Max: | 179.798 | at alpha= | 2 | deg
Re: | 6000000 |  |  | Cd Min: | 0.00353 | at alpha= | -1.5 | deg
Mach: | 0 |  |  | Cl=0 at alpha= | -3.3607 | deg
|  |  |  | @ Cl=0.1, Cd= | 0.0037178
|  |  |  | @ Cl=0.4, Cd= | 0.0036261
|  |  |  | @ Cl=0.6, Cd= | 0.0036613
alpha (deg) | Cl | Cd | Cm | Cl/Cd
-20 | -0.878 | 0.13035 | -0.017 | -6.734
-19.5 | -0.897 | 0.12023 | -0.018 | -7.462
-19 | -0.919 | 0.10763 | -0.02 | -8.54
-18.5 | -0.932 | 0.10197 | -0.021 | -9.142
-18 | -0.983 | 0.06422 | -0.026 | -15.299
-17.5 | -1.038 | 0.0344 | -0.03 | -30.169
-17 | -1.045 | 0.02936 | -0.032 | -35.586
-16.5 | -1.047 | 0.02608 | -0.033 | -40.143
-16 | -1.044 | 0.0234 | -0.035 | -44.627
-15.5 | -1.038 | 0.02146 | -0.037 | -48.337
-15 | -1.027 | 0.01986 | -0.038 | -51.737
-14.5 | -1.014 | 0.01829 | -0.04 | -55.431
-14 | -0.996 | 0.01713 | -0.041 | -58.15
-13.5 | -0.975 | 0.01615 | -0.043 | -60.335
-13 | -0.95 | 0.01523 | -0.044 | -62.388
-12.5 | -0.922 | 0.01437 | -0.046 | -64.174
-12 | -0.891 | 0.01365 | -0.048 | -65.289
-11.5 | -0.857 | 0.01294 | -0.049 | -66.189
-11 | -0.819 | 0.01223 | -0.051 | -66.974
-10.5 | -0.779 | 0.0117 | -0.052 | -66.604
-10 | -0.736 | 0.0112 | -0.054 | -65.693
-9.5 | -0.691 | 0.01068 | -0.056 | -64.652
-9 | -0.643 | 0.01025 | -0.057 | -62.68
-8.5 | -0.593 | 0.00979 | -0.059 | -60.568
-8 | -0.541 | 0.00941 | -0.06 | -57.463
-7.5 | -0.487 | 0.00909 | -0.062 | -53.606
-7 | -0.432 | 0.00872 | -0.064 | -49.528
-6.5 | -0.375 | 0.00841 | -0.065 | -44.606
-6 | -0.318 | 0.0081 | -0.067 | -39.235
-5.5 | -0.259 | 0.00782 | -0.068 | -33.111
-5 | -0.199 | 0.00743 | -0.07 | -26.84
-4.5 | -0.139 | 0.00724 | -0.072 | -19.209
-4 | -0.078 | 0.00696 | -0.073 | -11.268
-3.5 | -0.017 | 0.00508 | -0.075 | -3.402
-3 | 0.044 | 0.00466 | -0.077 | 9.541
-2.5 | 0.107 | 0.0036 | -0.079 | 29.656
-2 | 0.169 | 0.00362 | -0.08 | 46.629
-1.5 | 0.231 | 0.00353 | -0.082 | 65.299
-1 | 0.293 | 0.00362 | -0.083 | 80.854
-0.5 | 0.355 | 0.00364 | -0.085 | 97.439
0 | 0.42 | 0.00362 | -0.087 | 116.228
0.5 | 0.483 | 0.00364 | -0.088 | 132.736
1 | 0.545 | 0.00367 | -0.09 | 148.636
1.5 | 0.608 | 0.00366 | -0.091 | 166.258
2 | 0.67 | 0.00373 | -0.093 | 179.798
2.5 | 0.732 | 0.00486 | -0.094 | 150.752
3 | 0.791 | 0.00565 | -0.096 | 139.938
3.5 | 0.851 | 0.00613 | -0.097 | 138.841
4 | 0.91 | 0.00663 | -0.099 | 137.406
4.5 | 0.968 | 0.00757 | -0.1 | 127.886
5 | 1.011 | 0.01087 | -0.1 | 93.002
5.5 | 1.064 | 0.01124 | -0.102 | 94.705
6 | 1.115 | 0.01177 | -0.103 | 94.795
6.5 | 1.165 | 0.01222 | -0.105 | 95.278
7 | 1.211 | 0.0127 | -0.106 | 95.361
7.5 | 1.254 | 0.01324 | -0.107 | 94.784
8 | 1.295 | 0.01361 | -0.109 | 95.168
8.5 | 1.332 | 0.01413 | -0.11 | 94.287
9 | 1.366 | 0.01481 | -0.111 | 92.261
9.5 | 1.397 | 0.01547 | -0.112 | 90.273
10 | 1.423 | 0.01608 | -0.114 | 88.499
10.5 | 1.445 | 0.0168 | -0.115 | 86.012
11 | 1.463 | 0.01761 | -0.116 | 83.068
11.5 | 1.476 | 0.01835 | -0.117 | 80.436
12 | 1.486 | 0.0192 | -0.118 | 77.363
12.5 | 1.49 | 0.02013 | -0.119 | 74.055
13 | 1.491 | 0.02106 | -0.121 | 70.823
13.5 | 1.488 | 0.02206 | -0.122 | 67.454
14 | 1.481 | 0.02324 | -0.123 | 63.721
14.5 | 1.47 | 0.02447 | -0.124 | 60.076
15 | 1.456 | 0.02572 | -0.125 | 56.589
15.5 | 1.439 | 0.02658 | -0.126 | 54.121
16 | 1.418 | 0.02808 | -0.126 | 50.521
16.5 | 1.396 | 0.02947 | -0.127 | 47.359
17 | 1.37 | 0.03126 | -0.128 | 43.827
17.5 | 1.343 | 0.03297 | -0.129 | 40.732
18 | 1.314 | 0.03473 | -0.13 | 37.831

## 82. Re 6M Mach 0.00 (2)
BIGFOIL.COM POLAR EXPORT
NACA66(3)-418
NACA66(3)-418 |  |  |  | Cl Max: | 1.5972 | at alpha= | 20 | deg
XFOIL ncrit=9 |  |  |  | L/D Max: | 176.729 | at alpha= | 2.5 | deg
Re: | 6000000 |  |  | Cd Min: | 0.05694 | at alpha= | 20 | deg
Mach: | 0 |  |  | Cl=0 at alpha= | -3.3169 | deg
|  |  |  | @ Cl=0.1, Cd= | 0.0051458
|  |  |  | @ Cl=0.4, Cd= | 0.003534
|  |  |  | @ Cl=0.6, Cd= | 0.0036588
alpha (deg) | Cl | Cd | Cm | Cl/Cd
-20 | -1.2321 | 0.03363 | -0.1288 | -36.6369
-19.5 | -1.2111 | 0.0314 | -0.1282 | -38.5701
-19 | -1.1881 | 0.0294 | -0.1273 | -40.4116
-18.5 | -1.1683 | 0.02729 | -0.126 | -42.8106
-18 | -1.1553 | 0.02486 | -0.1239 | -46.4722
-17.5 | -1.1343 | 0.02303 | -0.122 | -49.2531
-17 | -1.1068 | 0.02166 | -0.1204 | -51.0988
-16.5 | -1.0796 | 0.02029 | -0.1186 | -53.2085
-16 | -1.0512 | 0.01908 | -0.1167 | -55.0943
-15.5 | -1.0173 | 0.01814 | -0.1153 | -56.0805
-15 | -0.9832 | 0.01727 | -0.1138 | -56.9311
-14.5 | -0.9514 | 0.0163 | -0.1118 | -58.3681
-14 | -0.9167 | 0.01545 | -0.1101 | -59.3333
-13.5 | -0.8804 | 0.01474 | -0.1084 | -59.7286
-13 | -0.8437 | 0.01403 | -0.1067 | -60.1354
-12.5 | -0.8059 | 0.01337 | -0.1051 | -60.2767
-12 | -0.7714 | 0.0126 | -0.1028 | -61.2222
-11.5 | -0.7361 | 0.0119 | -0.1005 | -61.8571
-11 | -0.6981 | 0.01128 | -0.0986 | -61.8883
-10.5 | -0.6581 | 0.01079 | -0.0969 | -60.9917
-10 | -0.6186 | 0.01032 | -0.095 | -59.9419
-9.5 | -0.579 | 0.00987 | -0.093 | -58.6626
-9 | -0.5386 | 0.00943 | -0.091 | -57.1156
-8.5 | -0.5008 | 0.00899 | -0.0885 | -55.7063
-8 | -0.4719 | 0.00861 | -0.084 | -54.8084
-7.5 | -0.4299 | 0.00833 | -0.0821 | -51.6086
-7 | -0.3822 | 0.00806 | -0.0812 | -47.4194
-6.5 | -0.3325 | 0.0078 | -0.0807 | -42.6282
-6 | -0.2824 | 0.00752 | -0.0802 | -37.5532
-5.5 | -0.2303 | 0.0073 | -0.0802 | -31.5479
-5 | -0.1782 | 0.00707 | -0.0801 | -25.2051
-4.5 | -0.1251 | 0.00686 | -0.0802 | -18.2362
-4 | -0.0717 | 0.00667 | -0.0804 | -10.7496
-3.5 | -0.0189 | 0.00634 | -0.0805 | -2.9811
-3 | 0.0327 | 0.00587 | -0.0804 | 5.5707
-2.5 | 0.0842 | 0.00532 | -0.0805 | 15.8271
-2 | 0.1368 | 0.00474 | -0.0808 | 28.8608
-1.5 | 0.1876 | 0.00378 | -0.0811 | 49.6296
-1 | 0.2446 | 0.00353 | -0.082 | 69.2918
-0.5 | 0.3038 | 0.00353 | -0.0832 | 86.0623
0 | 0.3644 | 0.00354 | -0.0847 | 102.9379
0.5 | 0.424 | 0.00353 | -0.086 | 120.1133
1 | 0.4824 | 0.00359 | -0.0871 | 134.3733
1.5 | 0.5424 | 0.00362 | -0.0885 | 149.8343
2 | 0.6017 | 0.00366 | -0.0898 | 164.3989
2.5 | 0.6592 | 0.00373 | -0.0907 | 176.7292
3 | 0.6917 | 0.00464 | -0.0865 | 149.0733
3.5 | 0.7136 | 0.00572 | -0.0803 | 124.7552
4 | 0.7225 | 0.00663 | -0.0713 | 108.9744
4.5 | 0.7365 | 0.00743 | -0.0635 | 99.1252
5 | 0.7507 | 0.0084 | -0.0563 | 89.369
5.5 | 0.7711 | 0.00938 | -0.0505 | 82.2068
6 | 0.7949 | 0.01037 | -0.0457 | 76.6538
6.5 | 0.8225 | 0.01132 | -0.0417 | 72.659
7 | 0.8576 | 0.01209 | -0.0391 | 70.9347
7.5 | 0.8952 | 0.01279 | -0.037 | 69.9922
8 | 0.9323 | 0.01355 | -0.0349 | 68.8044
8.5 | 0.9704 | 0.0143 | -0.0331 | 67.8601
9 | 1.0065 | 0.01512 | -0.0311 | 66.5675
9.5 | 1.0426 | 0.01599 | -0.0291 | 65.2033
10 | 1.0767 | 0.01697 | -0.027 | 63.4473
10.5 | 1.1137 | 0.01787 | -0.0254 | 62.3223
11 | 1.1483 | 0.0189 | -0.0235 | 60.7566
11.5 | 1.1832 | 0.01993 | -0.0218 | 59.3678
12 | 1.2153 | 0.02116 | -0.0198 | 57.4338
12.5 | 1.2473 | 0.02245 | -0.018 | 55.559
13 | 1.2801 | 0.02369 | -0.0163 | 54.0355
13.5 | 1.3124 | 0.02502 | -0.0147 | 52.454
14 | 1.3438 | 0.02645 | -0.0132 | 50.8053
14.5 | 1.3735 | 0.02799 | -0.0116 | 49.0711
15 | 1.4032 | 0.02961 | -0.0101 | 47.3894
15.5 | 1.431 | 0.03139 | -0.0086 | 45.5878
16 | 1.4573 | 0.03332 | -0.0071 | 43.7365
16.5 | 1.4814 | 0.03546 | -0.0056 | 41.7766
17 | 1.5021 | 0.03795 | -0.0039 | 39.581
17.5 | 1.523 | 0.0405 | -0.0025 | 37.6049
18 | 1.5373 | 0.04368 | -0.0009 | 35.1946
18.5 | 1.5566 | 0.04654 | 0.0001 | 33.4465
19 | 1.5735 | 0.04968 | 0.0011 | 31.6727
19.5 | 1.5883 | 0.05305 | 0.0019 | 29.9397
20 | 1.5972 | 0.05694 | 0.003 | 28.0506

## 83. Re 6M Mach 0.10 (1)
BIGFOIL.COM POLAR EXPORT
NACA66(3)-418
NACA66(3)-418 |  |  |  | Cl Max: | 1.477 | at alpha= | 12.5 | deg
JavaFoil+Calcfoil stall+Eppler ext transition |  |  |  | L/D Max: | 182.403 | at alpha= | 2 | deg
Re: | 6000000 |  |  | Cd Min: | 0.00358 | at alpha= | -2 | deg
Mach: | 0.1 |  |  | Cl=0 at alpha= | -3.3629 | deg
|  |  |  | @ Cl=0.1, Cd= | 0.0037331
|  |  |  | @ Cl=0.4, Cd= | 0.0036304
|  |  |  | @ Cl=0.6, Cd= | 0.0036948
alpha (deg) | Cl | Cd | Cm | Cl/Cd
-20 | -0.832 | 0.13434 | -0.017 | -6.194
-19.5 | -0.851 | 0.12872 | -0.018 | -6.614
-19 | -0.874 | 0.11813 | -0.019 | -7.394
-18.5 | -0.889 | 0.11371 | -0.02 | -7.814
-18 | -0.918 | 0.08996 | -0.024 | -10.207
-17.5 | -0.971 | 0.05319 | -0.028 | -18.253
-17 | -1.014 | 0.03219 | -0.032 | -31.493
-16.5 | -1.021 | 0.0276 | -0.033 | -36.997
-16 | -1.022 | 0.02456 | -0.035 | -41.636
-15.5 | -1.019 | 0.02234 | -0.037 | -45.615
-15 | -1.011 | 0.02064 | -0.038 | -49.002
-14.5 | -1.001 | 0.01902 | -0.04 | -52.614
-14 | -0.986 | 0.01748 | -0.041 | -56.406
-13.5 | -0.967 | 0.01641 | -0.043 | -58.914
-13 | -0.944 | 0.0155 | -0.045 | -60.943
-12.5 | -0.918 | 0.01458 | -0.046 | -62.987
-12 | -0.888 | 0.0138 | -0.048 | -64.388
-11.5 | -0.855 | 0.01307 | -0.049 | -65.414
-11 | -0.819 | 0.01239 | -0.051 | -66.092
-10.5 | -0.779 | 0.01178 | -0.053 | -66.136
-10 | -0.737 | 0.01133 | -0.054 | -64.999
-9.5 | -0.692 | 0.01076 | -0.056 | -64.282
-9 | -0.644 | 0.01032 | -0.057 | -62.397
-8.5 | -0.594 | 0.00988 | -0.059 | -60.162
-8 | -0.542 | 0.00947 | -0.061 | -57.26
-7.5 | -0.489 | 0.00913 | -0.062 | -53.558
-7 | -0.434 | 0.00879 | -0.064 | -49.309
-6.5 | -0.377 | 0.00844 | -0.066 | -44.671
-6 | -0.319 | 0.00816 | -0.067 | -39.07
-5.5 | -0.26 | 0.00785 | -0.069 | -33.107
-5 | -0.2 | 0.00744 | -0.07 | -26.911
-4.5 | -0.14 | 0.00729 | -0.072 | -19.16
-4 | -0.079 | 0.00696 | -0.074 | -11.308
-3.5 | -0.017 | 0.0051 | -0.076 | -3.411
-3 | 0.045 | 0.0047 | -0.077 | 9.5
-2.5 | 0.107 | 0.00361 | -0.079 | 29.714
-2 | 0.17 | 0.00358 | -0.081 | 47.347
-1.5 | 0.232 | 0.00358 | -0.082 | 64.717
-1 | 0.294 | 0.00362 | -0.084 | 81.167
-0.5 | 0.357 | 0.00365 | -0.085 | 97.661
0 | 0.423 | 0.00362 | -0.087 | 116.752
0.5 | 0.485 | 0.00365 | -0.089 | 132.976
1 | 0.548 | 0.00367 | -0.09 | 149.262
1.5 | 0.611 | 0.0037 | -0.092 | 164.875
2 | 0.673 | 0.00369 | -0.093 | 182.403
2.5 | 0.736 | 0.00492 | -0.095 | 149.493
3 | 0.795 | 0.00568 | -0.096 | 140.094
3.5 | 0.856 | 0.00621 | -0.098 | 137.839
4 | 0.915 | 0.00668 | -0.099 | 137.053
4.5 | 0.973 | 0.00764 | -0.101 | 127.436
5 | 1.019 | 0.00854 | -0.101 | 119.315
5.5 | 1.069 | 0.01139 | -0.102 | 93.863
6 | 1.12 | 0.01188 | -0.104 | 94.313
6.5 | 1.169 | 0.01231 | -0.105 | 94.97
7 | 1.215 | 0.01283 | -0.106 | 94.711
7.5 | 1.258 | 0.01334 | -0.108 | 94.308
8 | 1.298 | 0.01375 | -0.109 | 94.422
8.5 | 1.335 | 0.01429 | -0.11 | 93.409
9 | 1.368 | 0.01498 | -0.112 | 91.282
9.5 | 1.397 | 0.01563 | -0.113 | 89.368
10 | 1.422 | 0.01629 | -0.114 | 87.277
10.5 | 1.442 | 0.01699 | -0.115 | 84.857
11 | 1.457 | 0.0179 | -0.116 | 81.408
11.5 | 1.469 | 0.01865 | -0.118 | 78.751
12 | 1.475 | 0.01956 | -0.119 | 75.401
12.5 | 1.477 | 0.02043 | -0.12 | 72.3
13 | 1.475 | 0.02144 | -0.121 | 68.78
13.5 | 1.468 | 0.02242 | -0.122 | 65.458
14 | 1.456 | 0.02368 | -0.123 | 61.493
14.5 | 1.441 | 0.02497 | -0.124 | 57.702
15 | 1.423 | 0.02597 | -0.125 | 54.77
15.5 | 1.401 | 0.02718 | -0.126 | 51.534
16 | 1.376 | 0.02863 | -0.127 | 48.052
16.5 | 1.348 | 0.03028 | -0.128 | 44.522
17 | 1.318 | 0.03207 | -0.129 | 41.1
17.5 | 1.286 | 0.03379 | -0.13 | 38.053

## 84. Re 6M Mach 0.10 (2)
BIGFOIL.COM POLAR EXPORT
NACA66(3)-418
NACA66(3)-418 |  |  |  | Cl Max: | 1.5894 | at alpha= | 20 | deg
XFOIL ncrit=9 |  |  |  | L/D Max: | 177.273 | at alpha= | 2.5 | deg
Re: | 6000000 |  |  | Cd Min: | 0.05998 | at alpha= | 20 | deg
Mach: | 0.1 |  |  | Cl=0 at alpha= | -3.3217 | deg
|  |  |  | @ Cl=0.1, Cd= | 0.0051702
|  |  |  | @ Cl=0.4, Cd= | 0.0035444
|  |  |  | @ Cl=0.6, Cd= | 0.0036666
alpha (deg) | Cl | Cd | Cm | Cl/Cd
-20 | -1.2236 | 0.03579 | -0.132 | -34.1883
-19.5 | -1.2036 | 0.03325 | -0.1316 | -36.1985
-19 | -1.1818 | 0.03101 | -0.1308 | -38.1103
-18.5 | -1.1622 | 0.02873 | -0.1295 | -40.4525
-18 | -1.1435 | 0.02651 | -0.1279 | -43.1347
-17.5 | -1.129 | 0.02416 | -0.1256 | -46.7301
-17 | -1.1054 | 0.02248 | -0.1237 | -49.1726
-16.5 | -1.0795 | 0.02096 | -0.1217 | -51.5029
-16 | -1.0503 | 0.0197 | -0.1198 | -53.3147
-15.5 | -1.0178 | 0.01865 | -0.1181 | -54.5737
-15 | -0.983 | 0.01774 | -0.1166 | -55.4115
-14.5 | -0.9516 | 0.0167 | -0.1144 | -56.982
-14 | -0.9177 | 0.01578 | -0.1125 | -58.1559
-13.5 | -0.8805 | 0.01505 | -0.1108 | -58.505
-13 | -0.8446 | 0.01428 | -0.1089 | -59.1457
-12.5 | -0.806 | 0.01361 | -0.1073 | -59.2212
-12 | -0.7699 | 0.01289 | -0.1051 | -59.7285
-11.5 | -0.7358 | 0.0121 | -0.1026 | -60.8099
-11 | -0.6978 | 0.01145 | -0.1005 | -60.9432
-10.5 | -0.6576 | 0.01094 | -0.0987 | -60.1097
-10 | -0.618 | 0.01045 | -0.0967 | -59.1388
-9.5 | -0.5781 | 0.00998 | -0.0947 | -57.9259
-9 | -0.5374 | 0.00953 | -0.0927 | -56.3903
-8.5 | -0.4978 | 0.0091 | -0.0904 | -54.7033
-8 | -0.4662 | 0.00864 | -0.0865 | -53.9583
-7.5 | -0.4298 | 0.00838 | -0.0832 | -51.2888
-7 | -0.3824 | 0.00809 | -0.0822 | -47.2682
-6.5 | -0.3326 | 0.00784 | -0.0816 | -42.4235
-6 | -0.2828 | 0.00755 | -0.081 | -37.457
-5.5 | -0.2308 | 0.00732 | -0.0808 | -31.5301
-5 | -0.1785 | 0.00709 | -0.0807 | -25.1763
-4.5 | -0.1254 | 0.00689 | -0.0808 | -18.2003
-4 | -0.0718 | 0.00669 | -0.0809 | -10.7324
-3.5 | -0.0184 | 0.00637 | -0.081 | -2.8885
-2.5 | 0.0848 | 0.00534 | -0.0809 | 15.8801
-2 | 0.1376 | 0.00475 | -0.0812 | 28.9684
-1.5 | 0.1884 | 0.00378 | -0.0814 | 49.8413
-1 | 0.2457 | 0.00354 | -0.0824 | 69.4068
-0.5 | 0.3053 | 0.00354 | -0.0836 | 86.2429
0 | 0.3663 | 0.00355 | -0.0851 | 103.1831
0.5 | 0.4263 | 0.00354 | -0.0864 | 120.4237
1 | 0.485 | 0.0036 | -0.0875 | 134.7222
1.5 | 0.5454 | 0.00363 | -0.0889 | 150.2479
2 | 0.6051 | 0.00367 | -0.0902 | 164.8774
2.5 | 0.663 | 0.00374 | -0.0911 | 177.2727
3 | 0.6957 | 0.00464 | -0.0869 | 149.9353
3.5 | 0.7168 | 0.00572 | -0.0805 | 125.3147
4 | 0.7226 | 0.00664 | -0.0708 | 108.8253
4.5 | 0.7364 | 0.00747 | -0.0629 | 98.581
5 | 0.7499 | 0.00848 | -0.0555 | 88.4316
5.5 | 0.7701 | 0.00949 | -0.0497 | 81.1486
6 | 0.7939 | 0.01051 | -0.0449 | 75.5376
6.5 | 0.8214 | 0.0115 | -0.0408 | 71.4261
7 | 0.8563 | 0.01229 | -0.0381 | 69.6745
7.5 | 0.8946 | 0.013 | -0.0361 | 68.8154
8 | 0.9319 | 0.01378 | -0.034 | 67.627
8.5 | 0.9691 | 0.01458 | -0.032 | 66.4678
9 | 1.0065 | 0.01539 | -0.0301 | 65.3996
9.5 | 1.0416 | 0.01632 | -0.0279 | 63.8235
10 | 1.0774 | 0.01727 | -0.0259 | 62.3856
10.5 | 1.1133 | 0.01826 | -0.0241 | 60.9693
11 | 1.1494 | 0.01926 | -0.0224 | 59.6781
11.5 | 1.1829 | 0.0204 | -0.0204 | 57.9853
12 | 1.2164 | 0.02161 | -0.0185 | 56.2888
12.5 | 1.2477 | 0.02298 | -0.0165 | 54.295
13 | 1.2821 | 0.02419 | -0.015 | 53.0012
13.5 | 1.313 | 0.02567 | -0.0132 | 51.1492
14 | 1.3458 | 0.02707 | -0.0117 | 49.7156
14.5 | 1.3742 | 0.02876 | -0.0099 | 47.7816
15 | 1.4049 | 0.03038 | -0.0084 | 46.2442
15.5 | 1.4314 | 0.03233 | -0.0067 | 44.2747
16 | 1.4566 | 0.03443 | -0.0051 | 42.3061
16.5 | 1.4818 | 0.03659 | -0.0036 | 40.4974
17 | 1.4979 | 0.03955 | -0.0016 | 37.8736
17.5 | 1.517 | 0.04237 | -0.0001 | 35.8036
18 | 1.5367 | 0.04523 | 0.0011 | 33.9752
18.5 | 1.5543 | 0.04837 | 0.0022 | 32.1336
19 | 1.568 | 0.05198 | 0.0032 | 30.1654
19.5 | 1.5816 | 0.05566 | 0.004 | 28.4154
20 | 1.5894 | 0.05998 | 0.0048 | 26.4988

## 85. Re 6M Mach 0.25 (1)
BIGFOIL.COM POLAR EXPORT
NACA66(3)-418
NACA66(3)-418 |  |  |  | Cl Max: | 1.408 | at alpha= | 10.5 | deg
JavaFoil+Calcfoil stall+Eppler ext transition |  |  |  | L/D Max: | 183.129 | at alpha= | 2 | deg
Re: | 6000000 |  |  | Cd Min: | 0.00362 | at alpha= | -2 | deg
Mach: | 0.25 |  |  | Cl=0 at alpha= | -3.3594 | deg
|  |  |  | @ Cl=0.1, Cd= | 0.0043728
|  |  |  | @ Cl=0.4, Cd= | 0.003675
|  |  |  | @ Cl=0.6, Cd= | 0.0037371
alpha (deg) | Cl | Cd | Cm | Cl/Cd
-19 | -0.54 | 0.14577 | -0.016 | -3.703
-18.5 | -0.591 | 0.13915 | -0.017 | -4.249
-18 | -0.633 | 0.12842 | -0.019 | -4.928
-17.5 | -0.665 | 0.12075 | -0.02 | -5.509
-17 | -0.692 | 0.11554 | -0.021 | -5.993
-16.5 | -0.718 | 0.10749 | -0.022 | -6.684
-16 | -0.744 | 0.0965 | -0.025 | -7.709
-15.5 | -0.776 | 0.07797 | -0.029 | -9.948
-15 | -0.882 | 0.02468 | -0.039 | -35.743
-14.5 | -0.888 | 0.02422 | -0.04 | -36.648
-14 | -0.9 | 0.02016 | -0.042 | -44.635
-13.5 | -0.899 | 0.01843 | -0.044 | -48.787
-13 | -0.892 | 0.01712 | -0.046 | -52.108
-12.5 | -0.879 | 0.01593 | -0.047 | -55.197
-12 | -0.861 | 0.01497 | -0.049 | -57.51
-11.5 | -0.837 | 0.01406 | -0.051 | -59.55
-11 | -0.808 | 0.01322 | -0.052 | -61.154
-10.5 | -0.775 | 0.01251 | -0.054 | -61.941
-10 | -0.737 | 0.01185 | -0.056 | -62.246
-9.5 | -0.696 | 0.01129 | -0.057 | -61.628
-9 | -0.651 | 0.01084 | -0.059 | -60.009
-8.5 | -0.602 | 0.01027 | -0.061 | -58.653
-8 | -0.551 | 0.00986 | -0.062 | -55.898
-7.5 | -0.498 | 0.00946 | -0.064 | -52.619
-7 | -0.442 | 0.00906 | -0.066 | -48.814
-6.5 | -0.385 | 0.00873 | -0.067 | -44.111
-6 | -0.326 | 0.00841 | -0.069 | -38.803
-5.5 | -0.266 | 0.00792 | -0.071 | -33.64
-5 | -0.205 | 0.00765 | -0.072 | -26.839
-4.5 | -0.143 | 0.00735 | -0.074 | -19.505
-4 | -0.081 | 0.00712 | -0.076 | -11.341
-3.5 | -0.018 | 0.0052 | -0.078 | -3.428
-3 | 0.046 | 0.00482 | -0.079 | 9.508
-2.5 | 0.11 | 0.00429 | -0.081 | 25.637
-2 | 0.174 | 0.00362 | -0.083 | 48.06
-1.5 | 0.238 | 0.00362 | -0.085 | 65.885
-1 | 0.302 | 0.00367 | -0.086 | 82.278
-0.5 | 0.366 | 0.00369 | -0.088 | 99.305
0 | 0.434 | 0.00366 | -0.089 | 118.503
0.5 | 0.499 | 0.00369 | -0.091 | 135.297
1 | 0.563 | 0.00372 | -0.093 | 151.419
1.5 | 0.628 | 0.00375 | -0.094 | 167.578
2 | 0.692 | 0.00378 | -0.096 | 183.129
2.5 | 0.756 | 0.00507 | -0.097 | 149.134
3 | 0.817 | 0.00585 | -0.099 | 139.585
3.5 | 0.879 | 0.00642 | -0.101 | 136.76
4 | 0.939 | 0.00696 | -0.102 | 135.047
4.5 | 0.984 | 0.01098 | -0.102 | 89.571
5 | 1.039 | 0.01145 | -0.103 | 90.779
5.5 | 1.093 | 0.01188 | -0.105 | 91.978
6 | 1.144 | 0.01231 | -0.106 | 92.895
6.5 | 1.191 | 0.01292 | -0.108 | 92.209
7 | 1.236 | 0.0135 | -0.109 | 91.531
7.5 | 1.276 | 0.01407 | -0.11 | 90.73
8 | 1.313 | 0.01447 | -0.112 | 90.731
8.5 | 1.344 | 0.01514 | -0.113 | 88.725
9 | 1.369 | 0.01593 | -0.114 | 85.963
9.5 | 1.389 | 0.01671 | -0.116 | 83.118
10 | 1.402 | 0.01753 | -0.117 | 79.966
10.5 | 1.408 | 0.0183 | -0.118 | 76.963
11 | 1.407 | 0.01937 | -0.119 | 72.637
11.5 | 1.399 | 0.02015 | -0.121 | 69.408
12 | 1.383 | 0.02115 | -0.122 | 65.386
12.5 | 1.359 | 0.02238 | -0.123 | 60.72
13 | 1.327 | 0.02354 | -0.124 | 56.401
13.5 | 1.289 | 0.02476 | -0.125 | 52.045
14 | 1.243 | 0.02618 | -0.126 | 47.467
14.5 | 1.19 | 0.02758 | -0.127 | 43.166
15 | 1.131 | 0.02963 | -0.128 | 38.18
15.5 | 1.068 | 0.03141 | -0.129 | 33.985

## 86. Re 6M Mach 0.25 (2)
BIGFOIL.COM POLAR EXPORT
NACA66(3)-418
NACA66(3)-418 |  |  |  | Cl Max: | 1.5073 | at alpha= | 18.5 | deg
XFOIL ncrit=9 |  |  |  | L/D Max: | 180.396 | at alpha= | 2.5 | deg
Re: | 6000000 |  |  | Cd Min: | 0.08384 | at alpha= | 20 | deg
Mach: | 0.25 |  |  | Cl=0 at alpha= | -3.3496 | deg
|  |  |  | @ Cl=0.1, Cd= | 0.0052677
|  |  |  | @ Cl=0.4, Cd= | 0.00358
|  |  |  | @ Cl=0.6, Cd= | 0.0036947
alpha (deg) | Cl | Cd | Cm | Cl/Cd
-20 | -1.0551 | 0.06193 | -0.1399 | -17.037
-19.5 | -1.0674 | 0.05397 | -0.1438 | -19.7777
-19 | -1.0747 | 0.04731 | -0.1459 | -22.7161
-18.5 | -1.0681 | 0.04248 | -0.1466 | -25.1436
-18 | -1.0779 | 0.03687 | -0.1462 | -29.2352
-17.5 | -1.0692 | 0.03312 | -0.1449 | -32.2826
-17 | -1.0472 | 0.03058 | -0.1434 | -34.2446
-16.5 | -1.0442 | 0.02699 | -0.1406 | -38.6884
-16 | -1.0299 | 0.02438 | -0.1376 | -42.2436
-15.5 | -1.0054 | 0.02244 | -0.135 | -44.8039
-15 | -0.9735 | 0.02102 | -0.1326 | -46.313
-14.5 | -0.9456 | 0.01945 | -0.1297 | -48.617
-14 | -0.9139 | 0.01815 | -0.127 | -50.3526
-13.5 | -0.8796 | 0.01706 | -0.1243 | -51.5592
-13 | -0.844 | 0.016 | -0.1217 | -52.75
-12.5 | -0.8058 | 0.01513 | -0.1194 | -53.2584
-12 | -0.7682 | 0.01428 | -0.1168 | -53.7955
-11.5 | -0.7286 | 0.0135 | -0.1144 | -53.9704
-11 | -0.6947 | 0.01253 | -0.1112 | -55.4429
-10.5 | -0.6554 | 0.01184 | -0.1087 | -55.3547
-10 | -0.6146 | 0.01125 | -0.1063 | -54.6311
-9.5 | -0.5729 | 0.01065 | -0.104 | -53.7934
-9 | -0.5312 | 0.01011 | -0.1016 | -52.542
-8.5 | -0.4886 | 0.00965 | -0.0994 | -50.6321
-8 | -0.4489 | 0.00916 | -0.0966 | -49.0066
-7.5 | -0.4104 | 0.00867 | -0.0934 | -47.3356
-7 | -0.3775 | 0.0083 | -0.0891 | -45.4819
-6.5 | -0.3322 | 0.00802 | -0.087 | -41.4214
-6 | -0.2831 | 0.00774 | -0.0857 | -36.5762
-5.5 | -0.2322 | 0.00748 | -0.0849 | -31.0428
-5 | -0.1796 | 0.00725 | -0.0843 | -24.7724
-4.5 | -0.1259 | 0.00704 | -0.084 | -17.8835
-4 | -0.0707 | 0.0068 | -0.084 | -10.3971
-3.5 | -0.0157 | 0.00651 | -0.0841 | -2.4117
-3 | 0.0365 | 0.00604 | -0.0837 | 6.043
-2.5 | 0.0883 | 0.00545 | -0.0834 | 16.2018
-1.5 | 0.1929 | 0.00382 | -0.0835 | 50.4974
-1 | 0.252 | 0.00359 | -0.0844 | 70.195
-0.5 | 0.3139 | 0.00357 | -0.0858 | 87.9272
0 | 0.3769 | 0.00358 | -0.0873 | 105.2793
0.5 | 0.4388 | 0.00358 | -0.0887 | 122.5698
1 | 0.4994 | 0.00365 | -0.0898 | 136.8219
1.5 | 0.5619 | 0.00367 | -0.0912 | 153.1063
2 | 0.6236 | 0.00371 | -0.0925 | 168.0863
2.5 | 0.6837 | 0.00379 | -0.0934 | 180.3958
3 | 0.7189 | 0.00457 | -0.0893 | 157.3085
3.5 | 0.7329 | 0.00572 | -0.081 | 128.1294
4 | 0.7273 | 0.00672 | -0.0686 | 108.2292
5 | 0.746 | 0.00898 | -0.0516 | 83.0735
5.5 | 0.7656 | 0.01015 | -0.0456 | 75.4286
6 | 0.7872 | 0.0114 | -0.0402 | 69.0526
6.5 | 0.8149 | 0.01252 | -0.0361 | 65.0879
7 | 0.8521 | 0.01337 | -0.0335 | 63.7322
7.5 | 0.8901 | 0.01422 | -0.0311 | 62.5949
8 | 0.9294 | 0.01507 | -0.0289 | 61.6722
8.5 | 0.9672 | 0.01602 | -0.0267 | 60.3745
9 | 1.0049 | 0.01699 | -0.0245 | 59.1466
9.5 | 1.0411 | 0.01807 | -0.0221 | 57.6148
10 | 1.0788 | 0.01914 | -0.02 | 56.3636
10.5 | 1.1159 | 0.02027 | -0.0179 | 55.0518
11 | 1.1515 | 0.02154 | -0.0157 | 53.4587
11.5 | 1.1861 | 0.02289 | -0.0135 | 51.8174
12 | 1.2192 | 0.02438 | -0.0112 | 50.0082
12.5 | 1.2545 | 0.02582 | -0.0092 | 48.5864
13 | 1.2869 | 0.02748 | -0.007 | 46.8304
13.5 | 1.3194 | 0.02917 | -0.005 | 45.2314
14 | 1.3492 | 0.03114 | -0.0028 | 43.3269
14.5 | 1.3782 | 0.03322 | -0.0007 | 41.4871
15 | 1.4053 | 0.0355 | 0.0014 | 39.5859
15.5 | 1.4277 | 0.03824 | 0.0036 | 37.3353
16 | 1.4465 | 0.04138 | 0.0058 | 34.9565
16.5 | 1.4653 | 0.04464 | 0.0077 | 32.8248
17 | 1.4726 | 0.04908 | 0.0098 | 30.0041
17.5 | 1.4856 | 0.05325 | 0.0111 | 27.8986
18 | 1.5021 | 0.05728 | 0.012 | 26.2238
18.5 | 1.5073 | 0.06269 | 0.0126 | 24.0437
19 | 1.5034 | 0.06933 | 0.0125 | 21.6847
20 | 1.4956 | 0.08384 | 0.01 | 17.8387

## 87. Re 6M Mach 0.50 (1)
BIGFOIL.COM POLAR EXPORT
NACA66(3)-418
NACA66(3)-418 |  |  |  | Cl Max: | 1.357 | at alpha= | 20 | deg
JavaFoil+Calcfoil stall+Eppler ext transition |  |  |  | L/D Max: | 191.741 | at alpha= | 2 | deg
Re: | 6000000 |  |  | Cd Min: | 0.00377 | at alpha= | -1.5 | deg
Mach: | 0.5 |  |  | Cl=0 at alpha= | -3.3592 | deg
|  |  |  | @ Cl=0.1, Cd= | 0.0048894
|  |  |  | @ Cl=0.4, Cd= | 0.003889
|  |  |  | @ Cl=0.6, Cd= | 0.0039058
alpha (deg) | Cl | Cd | Cm | Cl/Cd
-20 | -0.954 | 0.15734 | -0.018 | -6.064
-19.5 | -0.93 | 0.15879 | -0.019 | -5.855
-19 | -0.903 | 0.14754 | -0.02 | -6.122
-18.5 | -0.873 | 0.14287 | -0.021 | -6.111
-18 | -0.843 | 0.13777 | -0.022 | -6.119
-17.5 | -0.813 | 0.13482 | -0.022 | -6.033
-17 | -0.783 | 0.13101 | -0.022 | -5.974
-16.5 | -0.754 | 0.12642 | -0.023 | -5.963
-16 | -0.725 | 0.12286 | -0.024 | -5.905
-15.5 | -0.697 | 0.11542 | -0.024 | -6.04
-15 | -0.669 | 0.11576 | -0.025 | -5.779
-14.5 | -0.641 | 0.1057 | -0.027 | -6.064
-14 | -0.612 | 0.09975 | -0.027 | -6.13
-13.5 | -0.582 | 0.09425 | -0.027 | -6.176
-13 | -0.553 | 0.08892 | -0.028 | -6.224
-12.5 | -0.525 | 0.08219 | -0.029 | -6.392
-12 | -0.495 | 0.10384 | -0.027 | -4.766
-11.5 | -0.469 | 0.07103 | -0.032 | -6.602
-11 | -0.439 | 0.07127 | -0.03 | -6.153
-10.5 | -0.485 | 0.01735 | -0.059 | -27.969
-10 | -0.456 | 0.015 | -0.061 | -30.378
-9.5 | -0.421 | 0.0149 | -0.063 | -28.237
-9 | -0.388 | 0.0135 | -0.065 | -28.779
-8.5 | -0.54 | 0.01277 | -0.067 | -42.282
-8 | -0.544 | 0.01202 | -0.069 | -45.266
-7.5 | -0.514 | 0.01119 | -0.071 | -45.91
-7 | -0.469 | 0.01058 | -0.073 | -44.305
-6.5 | -0.415 | 0.0101 | -0.075 | -41.06
-6 | -0.355 | 0.00961 | -0.076 | -36.95
-5.5 | -0.292 | 0.00914 | -0.078 | -31.939
-5 | -0.226 | 0.00876 | -0.08 | -25.788
-4.5 | -0.158 | 0.00817 | -0.082 | -19.391
-4 | -0.089 | 0.00777 | -0.084 | -11.517
-3.5 | -0.02 | 0.00749 | -0.086 | -2.631
-3 | 0.051 | 0.0052 | -0.088 | 9.791
-2.5 | 0.122 | 0.00475 | -0.09 | 25.788
-2 | 0.195 | 0.00392 | -0.093 | 49.707
-1.5 | 0.266 | 0.00377 | -0.094 | 70.556
-1 | 0.338 | 0.00402 | -0.096 | 84.037
-0.5 | 0.409 | 0.00387 | -0.098 | 105.827
0 | 0.486 | 0.00384 | -0.1 | 126.355
0.5 | 0.558 | 0.0039 | -0.102 | 143.15
1 | 0.63 | 0.00391 | -0.103 | 160.927
1.5 | 0.702 | 0.00397 | -0.105 | 176.651
2 | 0.774 | 0.00403 | -0.107 | 191.741
2.5 | 0.846 | 0.00607 | -0.109 | 139.4
3 | 0.901 | 0.00674 | -0.109 | 133.625
3.5 | 0.965 | 0.0077 | -0.111 | 125.241
4 | 1.026 | 0.00883 | -0.112 | 116.282
4.5 | 1.083 | 0.01306 | -0.113 | 82.913
5 | 1.138 | 0.01375 | -0.115 | 82.774
5.5 | 1.187 | 0.01447 | -0.116 | 82.017
6 | 1.226 | 0.01518 | -0.118 | 80.756
6.5 | 1.251 | 0.01598 | -0.119 | 78.25
7 | 1.25 | 0.01704 | -0.121 | 73.391
7.5 | 1.2 | 0.01803 | -0.122 | 66.539
8 | 0.781 | 0.01913 | -0.124 | 40.808
8.5 | 0.813 | 0.02047 | -0.125 | 39.737
9 | 0.845 | 0.02231 | -0.127 | 37.903
9.5 | 0.878 | 0.02317 | -0.128 | 37.885
10 | 0.908 | 0.0256 | -0.129 | 35.447
10.5 | 0.941 | 0.02569 | -0.131 | 36.641
11 | 0.969 | 0.02843 | -0.131 | 34.084
11.5 | 0.841 | 0.08286 | -0.067 | 10.153
12 | 0.875 | 0.08657 | -0.079 | 10.109
12.5 | 0.911 | 0.09001 | -0.088 | 10.121
13 | 0.928 | 0.1068 | -0.078 | 8.688
13.5 | 0.956 | 0.1024 | -0.079 | 9.334
14 | 0.988 | 0.10448 | -0.086 | 9.459
14.5 | 1.034 | 0.10131 | -0.101 | 10.209
15 | 1.094 | 0.09104 | -0.115 | 12.017
15.5 | 1.122 | 0.09679 | -0.116 | 11.592
16 | 1.128 | 0.11498 | -0.109 | 9.811
16.5 | 1.128 | 0.12416 | -0.094 | 9.084
17 | 1.179 | 0.11673 | -0.109 | 10.103
17.5 | 1.216 | 0.11871 | -0.114 | 10.245
18 | 1.267 | 0.11181 | -0.122 | 11.333
18.5 | 1.321 | 0.10312 | -0.13 | 12.81
19 | 1.317 | 0.12774 | -0.123 | 10.308
19.5 | 1.3 | 0.14847 | -0.106 | 8.756
20 | 1.357 | 0.13558 | -0.12 | 10.012

## 88. Re 6M Mach 0.50 (2)
BIGFOIL.COM POLAR EXPORT
NACA66(3)-418
NACA66(3)-418 |  |  |  | Cl Max: | 1.1774 | at alpha= | 12 | deg
XFOIL ncrit=9 |  |  |  | L/D Max: | 197.15 | at alpha= | 3 | deg
Re: | 6000000 |  |  | Cd Min: | 0.15866 | at alpha= | 17 | deg
Mach: | 0.5 |  |  | Cl=0 at alpha= | -3.55 | deg
|  |  |  | @ Cl=0.1, Cd= | 0.0061772
|  |  |  | @ Cl=0.4, Cd= | 0.0037842
|  |  |  | @ Cl=0.6, Cd= | 0.00388
alpha (deg) | Cl | Cd | Cm | Cl/Cd
-15.5 | -0.2635 | 0.1227 | -0.129 | -2.1475
-15 | -0.2664 | 0.11275 | -0.1344 | -2.3627
-14.5 | -0.2779 | 0.10189 | -0.1403 | -2.7275
-14 | -0.2996 | 0.08993 | -0.147 | -3.3315
-13.5 | -0.3422 | 0.0748 | -0.1555 | -4.5749
-13 | -0.3747 | 0.06091 | -0.1648 | -6.1517
-12.5 | -0.4062 | 0.04978 | -0.1717 | -8.1599
-12 | -0.4459 | 0.04041 | -0.1743 | -11.0344
-11.5 | -0.486 | 0.03283 | -0.1725 | -14.8035
-11 | -0.5299 | 0.02605 | -0.1672 | -20.3417
-10.5 | -0.5445 | 0.02141 | -0.1608 | -25.432
-10 | -0.5353 | 0.0182 | -0.1543 | -29.4121
-9.5 | -0.5152 | 0.01588 | -0.1479 | -32.4433
-9 | -0.4866 | 0.01422 | -0.1418 | -34.2194
-8.5 | -0.4502 | 0.01292 | -0.1367 | -34.8452
-8 | -0.4079 | 0.01193 | -0.1322 | -34.1911
-7.5 | -0.3626 | 0.01112 | -0.1282 | -32.6079
-7 | -0.3198 | 0.01032 | -0.1239 | -30.9884
-6.5 | -0.2732 | 0.0097 | -0.1202 | -28.1649
-6 | -0.2256 | 0.00915 | -0.1168 | -24.6557
-5.5 | -0.1777 | 0.00862 | -0.1136 | -20.6148
-5 | -0.1311 | 0.00812 | -0.1102 | -16.1453
-4.5 | -0.0896 | 0.00768 | -0.1058 | -11.6667
-4 | -0.0486 | 0.00739 | -0.1013 | -6.5765
-3.5 | 0.0054 | 0.00711 | -0.0994 | 0.75949
-3 | 0.0587 | 0.00674 | -0.0974 | 8.7092
-2.5 | 0.1064 | 0.00609 | -0.0948 | 17.4713
-2 | 0.157 | 0.00533 | -0.093 | 29.4559
-1.5 | 0.2097 | 0.00412 | -0.0921 | 50.8981
-1 | 0.2777 | 0.00378 | -0.0932 | 73.4656
-0.5 | 0.3492 | 0.00377 | -0.0949 | 92.626
0 | 0.4208 | 0.00379 | -0.0966 | 111.029
0.5 | 0.4911 | 0.00381 | -0.098 | 128.8976
1 | 0.5595 | 0.00388 | -0.0989 | 144.201
1.5 | 0.6314 | 0.00388 | -0.1005 | 162.732
2 | 0.7013 | 0.00393 | -0.1016 | 178.4478
2.5 | 0.7699 | 0.004 | -0.1023 | 192.475
3 | 0.83 | 0.00421 | -0.1011 | 197.1496
3.5 | 0.7914 | 0.00566 | -0.0803 | 139.8233
4 | 0.7625 | 0.00746 | -0.0631 | 102.2118
4.5 | 0.7455 | 0.00966 | -0.0496 | 77.1739
5.5 | 0.7556 | 0.01382 | -0.0318 | 54.6744
6 | 0.7659 | 0.01602 | -0.0243 | 47.809
6.5 | 0.7934 | 0.01777 | -0.0194 | 44.6483
7 | 0.8368 | 0.019 | -0.0165 | 44.0421
7.5 | 0.88 | 0.02031 | -0.0136 | 43.3284
8 | 0.9248 | 0.0216 | -0.0108 | 42.8148
8.5 | 0.967 | 0.02312 | -0.0078 | 41.8253
9 | 1.0101 | 0.02467 | -0.0047 | 40.9445
9.5 | 1.0506 | 0.02648 | -0.0014 | 39.6752
10 | 1.09 | 0.02844 | 0.0021 | 38.3263
10.5 | 1.1257 | 0.0307 | 0.0059 | 36.6678
11 | 1.1544 | 0.03355 | 0.0101 | 34.4083
11.5 | 1.1725 | 0.03723 | 0.0148 | 31.4934
12 | 1.1774 | 0.04207 | 0.0195 | 27.9867
12.5 | 1.1737 | 0.04787 | 0.0238 | 24.5185
13 | 1.1618 | 0.05492 | 0.0268 | 21.1544
13.5 | 1.1423 | 0.06348 | 0.028 | 17.9946
14 | 1.114 | 0.07392 | 0.0267 | 15.0703
14.5 | 1.0801 | 0.0861 | 0.0227 | 12.5447
15.5 | 1.0137 | 0.11395 | 0.0075 | 8.896
16 | 0.9851 | 0.12881 | -0.0021 | 7.6477
16.5 | 0.9624 | 0.14343 | -0.0118 | 6.7099
17 | 0.939 | 0.15866 | -0.0217 | 5.9183

## 89. Re 7M Mach 0.00 (1)
BIGFOIL.COM POLAR EXPORT
NACA66(3)-418
NACA66(3)-418 |  |  |  | Cl Max: | 1.493 | at alpha= | 13 | deg
JavaFoil+Calcfoil stall+Eppler ext transition |  |  |  | L/D Max: | 169.535 | at alpha= | 1.5 | deg
Re: | 7000000 |  |  | Cd Min: | 0.00343 | at alpha= | -1.5 | deg
Mach: | 0 |  |  | Cl=0 at alpha= | -3.3607 | deg
|  |  |  | @ Cl=0.1, Cd= | 0.0044733
|  |  |  | @ Cl=0.4, Cd= | 0.0035092
|  |  |  | @ Cl=0.6, Cd= | 0.0035775
alpha (deg) | Cl | Cd | Cm | Cl/Cd
-20 | -0.886 | 0.12027 | -0.018 | -7.369
-19.5 | -0.909 | 0.10795 | -0.02 | -8.42
-19 | -0.937 | 0.0913 | -0.022 | -10.262
-18.5 | -0.961 | 0.07803 | -0.024 | -12.318
-18 | -1.035 | 0.03644 | -0.028 | -28.407
-17.5 | -1.046 | 0.03068 | -0.03 | -34.093
-17 | -1.05 | 0.02738 | -0.032 | -38.351
-16.5 | -1.05 | 0.02474 | -0.033 | -42.445
-16 | -1.047 | 0.02229 | -0.035 | -46.966
-15.5 | -1.04 | 0.02058 | -0.037 | -50.524
-15 | -1.029 | 0.01911 | -0.038 | -53.837
-14.5 | -1.014 | 0.01787 | -0.04 | -56.759
-14 | -0.997 | 0.0166 | -0.041 | -60.071
-13.5 | -0.976 | 0.01563 | -0.043 | -62.434
-13 | -0.951 | 0.01472 | -0.044 | -64.612
-12.5 | -0.923 | 0.01394 | -0.046 | -66.206
-12 | -0.892 | 0.01289 | -0.048 | -69.191
-11.5 | -0.857 | 0.0122 | -0.049 | -70.288
-11 | -0.82 | 0.01191 | -0.051 | -68.871
-10.5 | -0.78 | 0.01133 | -0.052 | -68.805
-10 | -0.737 | 0.01091 | -0.054 | -67.518
-9.5 | -0.691 | 0.01034 | -0.056 | -66.859
-9 | -0.643 | 0.00995 | -0.057 | -64.632
-8.5 | -0.593 | 0.00954 | -0.059 | -62.166
-8 | -0.541 | 0.00914 | -0.06 | -59.231
-7.5 | -0.487 | 0.00881 | -0.062 | -55.318
-7 | -0.432 | 0.0085 | -0.064 | -50.835
-6.5 | -0.376 | 0.00816 | -0.065 | -46.002
-6 | -0.318 | 0.00788 | -0.067 | -40.32
-5.5 | -0.259 | 0.00761 | -0.069 | -34.039
-5 | -0.199 | 0.00723 | -0.07 | -27.599
-4.5 | -0.139 | 0.00707 | -0.072 | -19.695
-4 | -0.078 | 0.00676 | -0.073 | -11.594
-3.5 | -0.017 | 0.00532 | -0.075 | -3.247
-3 | 0.044 | 0.00482 | -0.077 | 9.221
-2.5 | 0.107 | 0.00443 | -0.079 | 24.056
-2 | 0.169 | 0.00351 | -0.08 | 48.11
-1.5 | 0.231 | 0.00343 | -0.082 | 67.359
-1 | 0.293 | 0.00351 | -0.083 | 83.42
-0.5 | 0.355 | 0.00353 | -0.085 | 100.609
0 | 0.42 | 0.0035 | -0.087 | 119.972
0.5 | 0.483 | 0.00352 | -0.088 | 137.094
1 | 0.545 | 0.00356 | -0.09 | 153.373
1.5 | 0.608 | 0.00358 | -0.091 | 169.535
2 | 0.67 | 0.00477 | -0.093 | 140.41
2.5 | 0.732 | 0.00523 | -0.094 | 139.985
3 | 0.791 | 0.0059 | -0.096 | 134.015
3.5 | 0.851 | 0.00649 | -0.097 | 131.245
4 | 0.91 | 0.00688 | -0.099 | 132.361
4.5 | 0.968 | 0.00777 | -0.1 | 124.607
5 | 1.012 | 0.01058 | -0.101 | 95.643
5.5 | 1.065 | 0.01094 | -0.102 | 97.391
6 | 1.117 | 0.01145 | -0.103 | 97.554
6.5 | 1.166 | 0.01189 | -0.105 | 98.046
7 | 1.212 | 0.01235 | -0.106 | 98.135
7.5 | 1.256 | 0.01287 | -0.107 | 97.579
8 | 1.296 | 0.01326 | -0.109 | 97.766
8.5 | 1.333 | 0.01377 | -0.11 | 96.831
9 | 1.367 | 0.01443 | -0.111 | 94.786
9.5 | 1.398 | 0.01504 | -0.112 | 92.945
10 | 1.424 | 0.01565 | -0.114 | 90.995
10.5 | 1.446 | 0.01633 | -0.115 | 88.563
11 | 1.464 | 0.0171 | -0.116 | 85.62
11.5 | 1.477 | 0.01786 | -0.117 | 82.743
12 | 1.487 | 0.01865 | -0.118 | 79.72
12.5 | 1.492 | 0.01955 | -0.12 | 76.313
13 | 1.493 | 0.02047 | -0.121 | 72.93
13.5 | 1.489 | 0.02142 | -0.122 | 69.544
14 | 1.482 | 0.02255 | -0.123 | 65.72
14.5 | 1.471 | 0.02364 | -0.124 | 62.236
15 | 1.457 | 0.02485 | -0.125 | 58.636
15.5 | 1.44 | 0.0258 | -0.126 | 55.811
16 | 1.42 | 0.02721 | -0.127 | 52.175
16.5 | 1.397 | 0.02854 | -0.128 | 48.954
17 | 1.372 | 0.03033 | -0.128 | 45.221
17.5 | 1.345 | 0.0318 | -0.129 | 42.276
18 | 1.316 | 0.03379 | -0.13 | 38.93

## 90. Re 7M Mach 0.00 (2)
BIGFOIL.COM POLAR EXPORT
NACA66(3)-418
NACA66(3)-418 |  |  |  | Cl Max: | 1.6269 | at alpha= | 20 | deg
XFOIL ncrit=9 |  |  |  | L/D Max: | 177.412 | at alpha= | 2.5 | deg
Re: | 7000000 |  |  | Cd Min: | 0.05413 | at alpha= | 20 | deg
Mach: | 0 |  |  | Cl=0 at alpha= | -3.3343 | deg
|  |  |  | @ Cl=0.1, Cd= | 0.0051728
|  |  |  | @ Cl=0.4, Cd= | 0.0034144
|  |  |  | @ Cl=0.6, Cd= | 0.0035362
alpha (deg) | Cl | Cd | Cm | Cl/Cd
-20 | -1.2611 | 0.03143 | -0.1276 | -40.1241
-19.5 | -1.2394 | 0.02933 | -0.1268 | -42.2571
-19 | -1.215 | 0.0275 | -0.1259 | -44.1818
-18.5 | -1.1924 | 0.02563 | -0.1246 | -46.5236
-18 | -1.1647 | 0.02416 | -0.1234 | -48.2078
-17.5 | -1.1437 | 0.02237 | -0.1214 | -51.1265
-17 | -1.12 | 0.0208 | -0.1194 | -53.8462
-16.5 | -1.0931 | 0.01946 | -0.1175 | -56.1716
-16 | -1.0633 | 0.01833 | -0.1157 | -58.0087
-15.5 | -1.0314 | 0.01733 | -0.114 | -59.5153
-14.5 | -0.9639 | 0.01557 | -0.1105 | -61.9075
-14 | -0.9287 | 0.01479 | -0.1087 | -62.7924
-13.5 | -0.8922 | 0.0141 | -0.107 | -63.2766
-13 | -0.8553 | 0.01339 | -0.1053 | -63.876
-12.5 | -0.8172 | 0.01279 | -0.1037 | -63.8937
-12 | -0.7797 | 0.01219 | -0.1018 | -63.9623
-11.5 | -0.7418 | 0.01155 | -0.0999 | -64.2251
-11 | -0.7056 | 0.0109 | -0.0976 | -64.7339
-10.5 | -0.6668 | 0.0104 | -0.0956 | -64.1154
-10 | -0.6274 | 0.00993 | -0.0937 | -63.1823
-9.5 | -0.5873 | 0.00948 | -0.0917 | -61.9515
-9 | -0.5479 | 0.00906 | -0.0895 | -60.4746
-8.5 | -0.5111 | 0.00869 | -0.0867 | -58.8147
-8 | -0.4792 | 0.00841 | -0.0827 | -56.9798
-7.5 | -0.4341 | 0.00807 | -0.0814 | -53.7918
-7 | -0.3857 | 0.00779 | -0.0806 | -49.5122
-6.5 | -0.3353 | 0.00755 | -0.0803 | -44.4106
-6 | -0.2846 | 0.0073 | -0.0799 | -38.9863
-5.5 | -0.2326 | 0.00709 | -0.0798 | -32.8068
-5 | -0.18 | 0.00688 | -0.0798 | -26.1628
-4.5 | -0.1261 | 0.00668 | -0.0801 | -18.8772
-4 | -0.0715 | 0.00646 | -0.0805 | -11.0681
-3.5 | -0.0175 | 0.00618 | -0.0808 | -2.8317
-3 | 0.0353 | 0.00579 | -0.081 | 6.0967
-2.5 | 0.0874 | 0.0053 | -0.0811 | 16.4906
-2 | 0.1399 | 0.00477 | -0.0814 | 29.3291
-1 | 0.246 | 0.0034 | -0.0823 | 72.3529
-0.5 | 0.3063 | 0.00337 | -0.0838 | 90.8902
0 | 0.3662 | 0.00338 | -0.0851 | 108.3432
0.5 | 0.4252 | 0.00344 | -0.0863 | 123.6047
1 | 0.4849 | 0.00343 | -0.0877 | 141.3703
1.5 | 0.5445 | 0.00346 | -0.089 | 157.3699
2 | 0.6028 | 0.00354 | -0.09 | 170.2825
2.5 | 0.6582 | 0.00371 | -0.0905 | 177.4124
3 | 0.6807 | 0.00497 | -0.0844 | 136.9618
3.5 | 0.7052 | 0.0059 | -0.0787 | 119.5254
4.5 | 0.7328 | 0.00745 | -0.0629 | 98.3624
5 | 0.7482 | 0.0084 | -0.0558 | 89.0714
6 | 0.7984 | 0.0102 | -0.0463 | 78.2745
6.5 | 0.8289 | 0.01106 | -0.0427 | 74.9458
7 | 0.8664 | 0.01171 | -0.0405 | 73.988
7.5 | 0.9037 | 0.0124 | -0.0383 | 72.879
8 | 0.942 | 0.01309 | -0.0364 | 71.9633
8.5 | 0.9787 | 0.01387 | -0.0343 | 70.5624
9 | 1.0152 | 0.01469 | -0.0323 | 69.1082
9.5 | 1.0512 | 0.01554 | -0.0303 | 67.6448
10 | 1.0868 | 0.01643 | -0.0283 | 66.1473
10.5 | 1.1234 | 0.01732 | -0.0266 | 64.8614
11 | 1.1578 | 0.01835 | -0.0247 | 63.0954
11.5 | 1.1926 | 0.01938 | -0.0229 | 61.5377
12 | 1.2245 | 0.02058 | -0.0209 | 59.4995
12.5 | 1.2597 | 0.02167 | -0.0194 | 58.1311
13 | 1.2922 | 0.02292 | -0.0177 | 56.3787
13.5 | 1.3251 | 0.02417 | -0.0161 | 54.8242
14 | 1.356 | 0.0256 | -0.0145 | 52.9688
14.5 | 1.3873 | 0.02704 | -0.0129 | 51.3055
15 | 1.4153 | 0.02871 | -0.0113 | 49.2964
15.5 | 1.4436 | 0.03043 | -0.0097 | 47.44
16 | 1.4675 | 0.0325 | -0.0079 | 45.1538
16.5 | 1.4941 | 0.03444 | -0.0065 | 43.3827
17 | 1.5142 | 0.03692 | -0.0047 | 41.013
17.5 | 1.5356 | 0.0394 | -0.0033 | 38.9746
18 | 1.56 | 0.04167 | -0.0023 | 37.437
18.5 | 1.5807 | 0.04434 | -0.0012 | 35.6495
19 | 1.5975 | 0.04742 | -0.0002 | 33.6883
19.5 | 1.614 | 0.05061 | 0.0007 | 31.8909
20 | 1.6269 | 0.05413 | 0.0016 | 30.0554

## 91. Re 7M Mach 0.10 (1)
BIGFOIL.COM POLAR EXPORT
NACA66(3)-418
NACA66(3)-418 |  |  |  | Cl Max: | 1.478 | at alpha= | 12.5 | deg
JavaFoil+Calcfoil stall+Eppler ext transition |  |  |  | L/D Max: | 170.186 | at alpha= | 1.5 | deg
Re: | 7000000 |  |  | Cd Min: | 0.00347 | at alpha= | -2 | deg
Mach: | 0.1 |  |  | Cl=0 at alpha= | -3.3629 | deg
|  |  |  | @ Cl=0.1, Cd= | 0.0044474
|  |  |  | @ Cl=0.4, Cd= | 0.0035139
|  |  |  | @ Cl=0.6, Cd= | 0.003583
alpha (deg) | Cl | Cd | Cm | Cl/Cd
-20 | -0.839 | 0.1264 | -0.018 | -6.635
-19.5 | -0.858 | 0.12023 | -0.019 | -7.14
-19 | -0.885 | 0.10575 | -0.021 | -8.371
-18.5 | -0.902 | 0.10017 | -0.022 | -9.009
-18 | -0.959 | 0.05972 | -0.026 | -16.061
-17.5 | -1.01 | 0.03424 | -0.03 | -29.51
-17 | -1.02 | 0.02936 | -0.032 | -34.753
-16.5 | -1.025 | 0.02607 | -0.033 | -39.31
-16 | -1.026 | 0.02322 | -0.035 | -44.163
-15.5 | -1.022 | 0.02127 | -0.037 | -48.04
-15 | -1.013 | 0.01982 | -0.038 | -51.124
-14.5 | -1.002 | 0.01832 | -0.04 | -54.699
-14 | -0.987 | 0.0169 | -0.041 | -58.416
-13.5 | -0.968 | 0.01592 | -0.043 | -60.829
-13 | -0.945 | 0.01499 | -0.045 | -63.053
-12.5 | -0.919 | 0.01412 | -0.046 | -65.09
-12 | -0.889 | 0.01305 | -0.048 | -68.114
-11.5 | -0.856 | 0.01233 | -0.049 | -69.42
-11 | -0.819 | 0.01202 | -0.051 | -68.193
-10.5 | -0.78 | 0.01147 | -0.053 | -67.997
-10 | -0.737 | 0.011 | -0.054 | -67.038
-9.5 | -0.692 | 0.0104 | -0.056 | -66.598
-9 | -0.645 | 0.01006 | -0.057 | -64.066
-8.5 | -0.595 | 0.00959 | -0.059 | -62.017
-8 | -0.543 | 0.00918 | -0.061 | -59.155
-7.5 | -0.489 | 0.00889 | -0.062 | -55.043
-7 | -0.434 | 0.00853 | -0.064 | -50.874
-6.5 | -0.377 | 0.0082 | -0.066 | -46.001
-6 | -0.319 | 0.00794 | -0.067 | -40.187
-5.5 | -0.26 | 0.00762 | -0.069 | -34.139
-5 | -0.2 | 0.00728 | -0.07 | -27.516
-4.5 | -0.14 | 0.00708 | -0.072 | -19.76
-4 | -0.079 | 0.0068 | -0.074 | -11.589
-3.5 | -0.017 | 0.00538 | -0.076 | -3.228
-3 | 0.045 | 0.00482 | -0.077 | 9.267
-2.5 | 0.107 | 0.0044 | -0.079 | 24.36
-2 | 0.17 | 0.00347 | -0.081 | 48.886
-1.5 | 0.232 | 0.00347 | -0.082 | 66.817
-1 | 0.294 | 0.00351 | -0.084 | 83.825
-0.5 | 0.357 | 0.00354 | -0.085 | 100.8
0 | 0.423 | 0.0035 | -0.087 | 120.587
0.5 | 0.485 | 0.00354 | -0.089 | 137.284
1 | 0.548 | 0.00355 | -0.09 | 154.197
1.5 | 0.611 | 0.00359 | -0.092 | 170.186
2 | 0.673 | 0.00479 | -0.093 | 140.461
2.5 | 0.736 | 0.00525 | -0.095 | 140.137
3 | 0.795 | 0.0059 | -0.096 | 134.777
3.5 | 0.856 | 0.00656 | -0.098 | 130.501
4 | 0.915 | 0.00688 | -0.099 | 132.885
4.5 | 0.973 | 0.00784 | -0.101 | 124.168
5 | 1.019 | 0.00851 | -0.101 | 119.828
5.5 | 1.07 | 0.01108 | -0.102 | 96.525
6 | 1.121 | 0.01155 | -0.104 | 97.042
6.5 | 1.17 | 0.01197 | -0.105 | 97.739
7 | 1.216 | 0.01247 | -0.106 | 97.487
7.5 | 1.259 | 0.013 | -0.108 | 96.863
8 | 1.299 | 0.01337 | -0.109 | 97.148
8.5 | 1.336 | 0.0139 | -0.11 | 96.13
9 | 1.369 | 0.01457 | -0.112 | 93.952
9.5 | 1.398 | 0.01522 | -0.113 | 91.871
10 | 1.423 | 0.01584 | -0.114 | 89.801
10.5 | 1.443 | 0.01654 | -0.115 | 87.242
11 | 1.458 | 0.01742 | -0.117 | 83.726
11.5 | 1.47 | 0.01812 | -0.118 | 81.12
12 | 1.476 | 0.019 | -0.119 | 77.695
12.5 | 1.478 | 0.01986 | -0.12 | 74.424
13 | 1.476 | 0.02081 | -0.121 | 70.911
13.5 | 1.469 | 0.02176 | -0.122 | 67.493
14 | 1.457 | 0.02298 | -0.123 | 63.431
14.5 | 1.442 | 0.02413 | -0.124 | 59.781
15 | 1.424 | 0.0252 | -0.125 | 56.506
15.5 | 1.402 | 0.02636 | -0.126 | 53.194
16 | 1.377 | 0.02774 | -0.127 | 49.642
16.5 | 1.35 | 0.02937 | -0.128 | 45.952
17 | 1.319 | 0.0311 | -0.129 | 42.419
17.5 | 1.287 | 0.03291 | -0.13 | 39.115

## 92. Re 7M Mach 0.10 (2)
BIGFOIL.COM POLAR EXPORT
NACA66(3)-418
NACA66(3)-418 |  |  |  | Cl Max: | 1.622 | at alpha= | 20 | deg
XFOIL ncrit=9 |  |  |  | L/D Max: | 179.054 | at alpha= | 2.5 | deg
Re: | 7000000 |  |  | Cd Min: | 0.05672 | at alpha= | 20 | deg
Mach: | 0.1 |  |  | Cl=0 at alpha= | -3.3387 | deg
|  |  |  | @ Cl=0.1, Cd= | 0.0051885
|  |  |  | @ Cl=0.4, Cd= | 0.0034222
|  |  |  | @ Cl=0.6, Cd= | 0.0035415
alpha (deg) | Cl | Cd | Cm | Cl/Cd
-20 | -1.2545 | 0.03333 | -0.1312 | -37.6388
-19.5 | -1.2337 | 0.03099 | -0.1304 | -39.8096
-19 | -1.2111 | 0.02889 | -0.1294 | -41.9211
-18.5 | -1.19 | 0.02679 | -0.1281 | -44.4196
-18 | -1.1642 | 0.02511 | -0.1267 | -46.364
-17.5 | -1.1375 | 0.02354 | -0.1252 | -48.322
-17 | -1.1157 | 0.02175 | -0.1231 | -51.2966
-16.5 | -1.0923 | 0.02016 | -0.1207 | -54.1815
-16 | -1.0635 | 0.01889 | -0.1187 | -56.2996
-15.5 | -1.0313 | 0.01784 | -0.1169 | -57.8083
-15 | -0.9975 | 0.01694 | -0.1151 | -58.8843
-14.5 | -0.9644 | 0.01596 | -0.1131 | -60.4261
-14 | -0.9296 | 0.01512 | -0.1112 | -61.4815
-13.5 | -0.8934 | 0.01438 | -0.1094 | -62.128
-13 | -0.8558 | 0.01365 | -0.1076 | -62.696
-12.5 | -0.8182 | 0.01301 | -0.1058 | -62.8901
-12 | -0.7799 | 0.01239 | -0.1039 | -62.9459
-11.5 | -0.7403 | 0.0118 | -0.1021 | -62.7373
-11 | -0.7053 | 0.01107 | -0.0996 | -63.7127
-10.5 | -0.6666 | 0.01055 | -0.0975 | -63.1848
-10 | -0.6266 | 0.01005 | -0.0955 | -62.3483
-9.5 | -0.5861 | 0.00959 | -0.0935 | -61.1157
-9 | -0.5462 | 0.00916 | -0.0913 | -59.6288
-8.5 | -0.5078 | 0.00877 | -0.0887 | -57.9019
-8 | -0.477 | 0.00846 | -0.0845 | -56.383
-7.5 | -0.4342 | 0.00812 | -0.0826 | -53.4729
-7 | -0.3861 | 0.00783 | -0.0816 | -49.3103
-6.5 | -0.3359 | 0.00758 | -0.0811 | -44.314
-6 | -0.2852 | 0.00734 | -0.0807 | -38.8556
-5.5 | -0.2333 | 0.00712 | -0.0805 | -32.7669
-5 | -0.1805 | 0.00691 | -0.0804 | -26.1216
-4.5 | -0.1262 | 0.00671 | -0.0807 | -18.8077
-4 | -0.0714 | 0.00648 | -0.081 | -11.0185
-3.5 | -0.0171 | 0.0062 | -0.0814 | -2.7581
-3 | 0.0359 | 0.00581 | -0.0815 | 6.179
-2.5 | 0.0879 | 0.00531 | -0.0815 | 16.5537
-2 | 0.1407 | 0.00478 | -0.0818 | 29.4351
-1 | 0.2472 | 0.0034 | -0.0827 | 72.7059
-0.5 | 0.3079 | 0.00337 | -0.0842 | 91.365
0 | 0.3682 | 0.00339 | -0.0855 | 108.6136
0.5 | 0.4275 | 0.00345 | -0.0867 | 123.913
1 | 0.4876 | 0.00344 | -0.0881 | 141.7442
1.5 | 0.5476 | 0.00347 | -0.0894 | 157.8098
2 | 0.6062 | 0.00355 | -0.0904 | 170.7606
2.5 | 0.6625 | 0.0037 | -0.091 | 179.0541
3 | 0.6845 | 0.00496 | -0.0847 | 138.004
3.5 | 0.708 | 0.0059 | -0.0788 | 120
4 | 0.7147 | 0.00674 | -0.0692 | 106.0386
4.5 | 0.7328 | 0.00749 | -0.0623 | 97.8371
5 | 0.7473 | 0.00848 | -0.0551 | 88.125
5.5 | 0.7708 | 0.0094 | -0.0499 | 82
6 | 0.797 | 0.01035 | -0.0454 | 77.0048
6.5 | 0.8275 | 0.01123 | -0.0418 | 73.6866
7 | 0.8652 | 0.01191 | -0.0395 | 72.6448
7.5 | 0.9033 | 0.01259 | -0.0374 | 71.7474
8 | 0.9408 | 0.01334 | -0.0353 | 70.5247
8.5 | 0.979 | 0.01409 | -0.0334 | 69.4819
9 | 1.0148 | 0.01496 | -0.0312 | 67.8342
9.5 | 1.0512 | 0.01583 | -0.0292 | 66.4056
10 | 1.0871 | 0.01674 | -0.0272 | 64.9403
10.5 | 1.1238 | 0.01766 | -0.0254 | 63.6353
11 | 1.1584 | 0.01873 | -0.0235 | 61.8473
11.5 | 1.1928 | 0.01981 | -0.0215 | 60.212
12 | 1.2259 | 0.02101 | -0.0196 | 58.3484
12.5 | 1.2608 | 0.02216 | -0.018 | 56.8953
13 | 1.2938 | 0.02344 | -0.0162 | 55.1962
13.5 | 1.3263 | 0.02478 | -0.0145 | 53.523
14 | 1.3577 | 0.02624 | -0.0129 | 51.7416
14.5 | 1.388 | 0.0278 | -0.0112 | 49.9281
15 | 1.4168 | 0.02949 | -0.0095 | 48.0434
15.5 | 1.442 | 0.03151 | -0.0076 | 45.7632
16 | 1.4673 | 0.03357 | -0.0058 | 43.7087
16.5 | 1.4919 | 0.03574 | -0.0043 | 41.7431
17 | 1.5135 | 0.03822 | -0.0026 | 39.5997
17.5 | 1.5366 | 0.04068 | -0.0013 | 37.7729
18 | 1.5583 | 0.04329 | -0.0001 | 35.9968
19 | 1.5954 | 0.04936 | 0.002 | 32.3217
19.5 | 1.6113 | 0.05275 | 0.0029 | 30.546
20 | 1.622 | 0.05672 | 0.0037 | 28.5966

## 93. Re 7M Mach 0.25 (1)
BIGFOIL.COM POLAR EXPORT
NACA66(3)-418
NACA66(3)-418 |  |  |  | Cl Max: | 1.409 | at alpha= | 10.5 | deg
JavaFoil+Calcfoil stall+Eppler ext transition |  |  |  | L/D Max: | 173.307 | at alpha= | 1.5 | deg
Re: | 7000000 |  |  | Cd Min: | 0.0035 | at alpha= | -1.5 | deg
Mach: | 0.25 |  |  | Cl=0 at alpha= | -3.3594 | deg
|  |  |  | @ Cl=0.1, Cd= | 0.00466
|  |  |  | @ Cl=0.4, Cd= | 0.003555
|  |  |  | @ Cl=0.6, Cd= | 0.0036114
alpha (deg) | Cl | Cd | Cm | Cl/Cd
-19 | -0.54 | 0.14367 | -0.016 | -3.76
-18.5 | -0.592 | 0.13645 | -0.017 | -4.337
-18 | -0.635 | 0.124 | -0.019 | -5.121
-17.5 | -0.668 | 0.11699 | -0.021 | -5.707
-17 | -0.695 | 0.11215 | -0.022 | -6.197
-16.5 | -0.724 | 0.10111 | -0.024 | -7.161
-16 | -0.757 | 0.08467 | -0.027 | -8.936
-15.5 | -0.851 | 0.03347 | -0.036 | -25.414
-15 | -0.886 | 0.02312 | -0.039 | -38.308
-14.5 | -0.893 | 0.02236 | -0.04 | -39.916
-14 | -0.902 | 0.01932 | -0.042 | -46.674
-13.5 | -0.9 | 0.01776 | -0.044 | -50.698
-13 | -0.893 | 0.01656 | -0.046 | -53.941
-12.5 | -0.88 | 0.01544 | -0.047 | -57.027
-12 | -0.862 | 0.0145 | -0.049 | -59.45
-11.5 | -0.838 | 0.01325 | -0.051 | -63.235
-11 | -0.809 | 0.01243 | -0.052 | -65.096
-10.5 | -0.776 | 0.01211 | -0.054 | -64.074
-10 | -0.738 | 0.01151 | -0.056 | -64.099
-9.5 | -0.696 | 0.01097 | -0.057 | -63.465
-9 | -0.651 | 0.01053 | -0.059 | -61.844
-8.5 | -0.603 | 0.01 | -0.061 | -60.255
-8 | -0.552 | 0.00961 | -0.062 | -57.43
-7.5 | -0.498 | 0.00921 | -0.064 | -54.124
-7 | -0.443 | 0.00881 | -0.066 | -50.253
-6.5 | -0.385 | 0.00849 | -0.067 | -45.405
-6 | -0.327 | 0.00816 | -0.069 | -40.041
-5.5 | -0.266 | 0.00769 | -0.071 | -34.662
-5 | -0.205 | 0.00744 | -0.072 | -27.612
-4.5 | -0.143 | 0.00714 | -0.074 | -20.074
-4 | -0.081 | 0.00696 | -0.076 | -11.613
-3.5 | -0.018 | 0.00546 | -0.078 | -3.263
-3 | 0.046 | 0.00493 | -0.079 | 9.294
-2.5 | 0.11 | 0.00461 | -0.081 | 23.835
-2 | 0.174 | 0.00351 | -0.083 | 49.698
-1.5 | 0.238 | 0.0035 | -0.085 | 68.123
-1 | 0.302 | 0.00355 | -0.086 | 85.169
-0.5 | 0.366 | 0.00357 | -0.088 | 102.69
0 | 0.434 | 0.00354 | -0.089 | 122.556
0.5 | 0.499 | 0.00357 | -0.091 | 139.885
1 | 0.563 | 0.0036 | -0.093 | 156.607
1.5 | 0.628 | 0.00362 | -0.094 | 173.307
2 | 0.692 | 0.00491 | -0.096 | 140.958
2.5 | 0.756 | 0.00537 | -0.097 | 140.825
3 | 0.817 | 0.00613 | -0.099 | 133.335
3.5 | 0.879 | 0.00676 | -0.101 | 129.969
4 | 0.939 | 0.00715 | -0.102 | 131.308
4.5 | 0.985 | 0.01068 | -0.102 | 92.17
5 | 1.04 | 0.01114 | -0.104 | 93.42
5.5 | 1.094 | 0.01156 | -0.105 | 94.601
6 | 1.145 | 0.01198 | -0.106 | 95.583
6.5 | 1.193 | 0.01256 | -0.108 | 94.924
7 | 1.237 | 0.01313 | -0.109 | 94.224
7.5 | 1.277 | 0.01368 | -0.11 | 93.353
8 | 1.314 | 0.01409 | -0.112 | 93.203
8.5 | 1.345 | 0.01474 | -0.113 | 91.232
9 | 1.37 | 0.01549 | -0.115 | 88.468
9.5 | 1.39 | 0.01624 | -0.116 | 85.595
10 | 1.403 | 0.01707 | -0.117 | 82.188
10.5 | 1.409 | 0.0178 | -0.118 | 79.19
11 | 1.408 | 0.01884 | -0.12 | 74.735
11.5 | 1.4 | 0.01959 | -0.121 | 71.453
12 | 1.384 | 0.02055 | -0.122 | 67.351
12.5 | 1.36 | 0.02172 | -0.123 | 62.602
13 | 1.328 | 0.02282 | -0.124 | 58.206
13.5 | 1.29 | 0.02401 | -0.125 | 53.709
14 | 1.244 | 0.02541 | -0.126 | 48.967
14.5 | 1.192 | 0.02676 | -0.127 | 44.526
15 | 1.133 | 0.02875 | -0.128 | 39.401
15.5 | 1.069 | 0.03036 | -0.129 | 35.209

## 94. Re 7M Mach 0.25 (2)
BIGFOIL.COM POLAR EXPORT
NACA66(3)-418
NACA66(3)-418 |  |  |  | Cl Max: | 1.5468 | at alpha= | 19.5 | deg
XFOIL ncrit=9 |  |  |  | L/D Max: | 185.474 | at alpha= | 2.5 | deg
Re: | 7000000 |  |  | Cd Min: | 0.07845 | at alpha= | 20 | deg
Mach: | 0.25 |  |  | Cl=0 at alpha= | -3.3634 | deg
|  |  |  | @ Cl=0.1, Cd= | 0.0053414
|  |  |  | @ Cl=0.4, Cd= | 0.0034441
|  |  |  | @ Cl=0.6, Cd= | 0.0035471
alpha (deg) | Cl | Cd | Cm | Cl/Cd
-20 | -1.1227 | 0.05445 | -0.1439 | -20.6189
-19.5 | -1.1268 | 0.048 | -0.1462 | -23.475
-19 | -1.1264 | 0.04255 | -0.1472 | -26.4724
-18.5 | -1.1158 | 0.03846 | -0.147 | -29.012
-18 | -1.1177 | 0.03381 | -0.1458 | -33.0583
-17.5 | -1.1048 | 0.0306 | -0.144 | -36.1046
-17 | -1.0807 | 0.02826 | -0.1423 | -38.2413
-16.5 | -1.0644 | 0.02567 | -0.1397 | -41.4647
-16 | -1.0403 | 0.02362 | -0.1372 | -44.0432
-15.5 | -1.0209 | 0.02148 | -0.134 | -47.5279
-15 | -0.9927 | 0.0199 | -0.1312 | -49.8844
-14.5 | -0.9637 | 0.01843 | -0.1283 | -52.2897
-14 | -0.9302 | 0.01727 | -0.1256 | -53.8622
-13.5 | -0.8937 | 0.01626 | -0.1231 | -54.9631
-13 | -0.8582 | 0.01525 | -0.1204 | -56.2754
-12.5 | -0.8192 | 0.01445 | -0.118 | -56.692
-12 | -0.7806 | 0.01362 | -0.1155 | -57.3128
-11.5 | -0.7408 | 0.01287 | -0.113 | -57.5602
-11 | -0.7007 | 0.01219 | -0.1106 | -57.4815
-10.5 | -0.6638 | 0.01144 | -0.1077 | -58.0245
-10 | -0.623 | 0.0108 | -0.1052 | -57.6852
-9.5 | -0.5813 | 0.01024 | -0.1029 | -56.7676
-9 | -0.5397 | 0.00973 | -0.1004 | -55.4676
-8.5 | -0.4978 | 0.00929 | -0.098 | -53.5845
-8 | -0.4557 | 0.00885 | -0.0955 | -51.4915
-7.5 | -0.418 | 0.00837 | -0.0922 | -49.9403
-7 | -0.3852 | 0.00805 | -0.0877 | -47.8509
-6.5 | -0.3372 | 0.00777 | -0.0862 | -43.3977
-6 | -0.2865 | 0.00754 | -0.0852 | -37.9973
-5.5 | -0.2355 | 0.00728 | -0.0844 | -32.3489
-5 | -0.1813 | 0.00705 | -0.0841 | -25.7163
-4.5 | -0.1263 | 0.00682 | -0.0841 | -18.5191
-4 | -0.0704 | 0.00659 | -0.0842 | -10.6829
-3.5 | -0.0147 | 0.00633 | -0.0843 | -2.3223
-3 | 0.0391 | 0.00595 | -0.0842 | 6.5714
-2.5 | 0.0914 | 0.00543 | -0.084 | 16.8324
-2 | 0.1448 | 0.00488 | -0.084 | 29.6721
-1.5 | 0.1976 | 0.00416 | -0.0841 | 47.5
-1 | 0.254 | 0.00343 | -0.0849 | 74.0525
-0.5 | 0.3167 | 0.00341 | -0.0864 | 92.8739
0 | 0.3789 | 0.00342 | -0.0878 | 110.7895
0.5 | 0.4401 | 0.00349 | -0.089 | 126.1032
1 | 0.5024 | 0.00348 | -0.0904 | 144.3678
1.5 | 0.5643 | 0.0035 | -0.0918 | 161.2286
2 | 0.6249 | 0.00358 | -0.0928 | 174.5531
2.5 | 0.6844 | 0.00369 | -0.0936 | 185.4743
3 | 0.7056 | 0.00491 | -0.0867 | 143.7067
3.5 | 0.7215 | 0.0059 | -0.0788 | 122.2881
4 | 0.7173 | 0.00686 | -0.0667 | 104.5627
4.5 | 0.7302 | 0.00781 | -0.0587 | 93.4955
5 | 0.7437 | 0.00896 | -0.0512 | 83.0022
5.5 | 0.7651 | 0.01009 | -0.0455 | 75.8276
6 | 0.7901 | 0.01122 | -0.0407 | 70.4189
6.5 | 0.8222 | 0.0122 | -0.0371 | 67.3934
7 | 0.86 | 0.013 | -0.0346 | 66.1538
7.5 | 0.8986 | 0.01381 | -0.0323 | 65.0688
8 | 0.938 | 0.01462 | -0.0301 | 64.1587
8.5 | 0.9757 | 0.01555 | -0.0278 | 62.746
9 | 1.0148 | 0.01647 | -0.0257 | 61.6151
9.5 | 1.0509 | 0.01754 | -0.0233 | 59.9145
10 | 1.0898 | 0.01852 | -0.0213 | 58.8445
10.5 | 1.1249 | 0.01973 | -0.0189 | 57.0147
11 | 1.1617 | 0.02092 | -0.0168 | 55.5306
11.5 | 1.1966 | 0.02225 | -0.0146 | 53.7798
12 | 1.2328 | 0.02353 | -0.0126 | 52.3927
12.5 | 1.2666 | 0.02502 | -0.0104 | 50.6235
13 | 1.3007 | 0.02657 | -0.0083 | 48.9537
13.5 | 1.3324 | 0.02828 | -0.0061 | 47.1146
14 | 1.3626 | 0.03017 | -0.0039 | 45.1641
14.5 | 1.3934 | 0.03211 | -0.0019 | 43.3946
15 | 1.4165 | 0.03462 | 0.0006 | 40.9157
15.5 | 1.4369 | 0.03746 | 0.0031 | 38.3582
16 | 1.4598 | 0.04026 | 0.0051 | 36.2593
16.5 | 1.4798 | 0.04337 | 0.0071 | 34.1204
17.5 | 1.5157 | 0.05046 | 0.0103 | 30.0377
18 | 1.5329 | 0.05428 | 0.0113 | 28.2406
18.5 | 1.5414 | 0.05914 | 0.0123 | 26.0636
19 | 1.5412 | 0.0652 | 0.0127 | 23.638
19.5 | 1.5468 | 0.0709 | 0.0124 | 21.8166
20 | 1.5396 | 0.07845 | 0.0113 | 19.6252

## 95. Re 7M Mach 0.50 (1)
BIGFOIL.COM POLAR EXPORT
NACA66(3)-418
NACA66(3)-418 |  |  |  | Cl Max: | 1.398 | at alpha= | 20 | deg
JavaFoil+Calcfoil stall+Eppler ext transition |  |  |  | L/D Max: | 181.57 | at alpha= | 1.5 | deg
Re: | 7000000 |  |  | Cd Min: | 0.00367 | at alpha= | -1.5 | deg
Mach: | 0.5 |  |  | Cl=0 at alpha= | -3.3592 | deg
|  |  |  | @ Cl=0.1, Cd= | 0.0050256
|  |  |  | @ Cl=0.4, Cd= | 0.0037739
|  |  |  | @ Cl=0.6, Cd= | 0.0037758
alpha (deg) | Cl | Cd | Cm | Cl/Cd
-20 | -0.954 | 0.15483 | -0.018 | -6.164
-19.5 | -0.93 | 0.15707 | -0.019 | -5.924
-19 | -0.904 | 0.14505 | -0.021 | -6.233
-18.5 | -0.874 | 0.14122 | -0.021 | -6.191
-18 | -0.844 | 0.13596 | -0.022 | -6.209
-17.5 | -0.814 | 0.13249 | -0.022 | -6.145
-17 | -0.784 | 0.12887 | -0.023 | -6.081
-16.5 | -0.754 | 0.12286 | -0.023 | -6.137
-16 | -0.726 | 0.11906 | -0.024 | -6.094
-15.5 | -0.697 | 0.11352 | -0.025 | -6.142
-15 | -0.669 | 0.11353 | -0.025 | -5.893
-14.5 | -0.641 | 0.1036 | -0.027 | -6.188
-14 | -0.612 | 0.09883 | -0.027 | -6.194
-13.5 | -0.583 | 0.09287 | -0.028 | -6.277
-13 | -0.554 | 0.08698 | -0.028 | -6.374
-12.5 | -0.526 | 0.08054 | -0.03 | -6.535
-12 | -0.495 | 0.09786 | -0.027 | -5.058
-11.5 | -0.47 | 0.06899 | -0.033 | -6.819
-11 | -0.439 | 0.07098 | -0.03 | -6.182
-10.5 | -0.487 | 0.01661 | -0.059 | -29.309
-10 | -0.456 | 0.01456 | -0.062 | -31.331
-9.5 | -0.421 | 0.01444 | -0.063 | -29.181
-9 | -0.389 | 0.01313 | -0.065 | -29.608
-8.5 | -0.54 | 0.01239 | -0.067 | -43.603
-8 | -0.544 | 0.01169 | -0.069 | -46.567
-7.5 | -0.514 | 0.01091 | -0.071 | -47.148
-7 | -0.469 | 0.01029 | -0.073 | -45.596
-6.5 | -0.415 | 0.00983 | -0.075 | -42.208
-6 | -0.355 | 0.0093 | -0.077 | -38.203
-5.5 | -0.292 | 0.00887 | -0.078 | -32.914
-5 | -0.226 | 0.00848 | -0.08 | -26.671
-4.5 | -0.159 | 0.00792 | -0.082 | -20.001
-4 | -0.09 | 0.00758 | -0.084 | -11.805
-3.5 | -0.02 | 0.00728 | -0.086 | -2.71
-3 | 0.051 | 0.00535 | -0.088 | 9.501
-2.5 | 0.122 | 0.00488 | -0.09 | 25.082
-2 | 0.194 | 0.00448 | -0.092 | 43.298
-1.5 | 0.266 | 0.00367 | -0.094 | 72.473
-1 | 0.338 | 0.00387 | -0.096 | 87.214
-0.5 | 0.409 | 0.00376 | -0.098 | 108.825
0 | 0.486 | 0.00371 | -0.1 | 130.83
0.5 | 0.558 | 0.00377 | -0.102 | 148.023
1 | 0.63 | 0.00378 | -0.103 | 166.475
1.5 | 0.702 | 0.00386 | -0.105 | 181.57
2 | 0.774 | 0.00554 | -0.107 | 139.571
2.5 | 0.837 | 0.00633 | -0.108 | 132.3
3 | 0.9 | 0.00715 | -0.109 | 125.858
3.5 | 0.964 | 0.00807 | -0.111 | 119.446
4 | 1.026 | 0.00905 | -0.112 | 113.449
4.5 | 1.083 | 0.01271 | -0.113 | 85.245
5 | 1.139 | 0.01338 | -0.115 | 85.098
5.5 | 1.187 | 0.01407 | -0.116 | 84.407
6 | 1.227 | 0.01477 | -0.118 | 83.046
6.5 | 1.251 | 0.01555 | -0.12 | 80.491
7 | 1.251 | 0.01659 | -0.121 | 75.437
7.5 | 1.2 | 0.01739 | -0.123 | 69.013
8 | 0.781 | 0.01863 | -0.124 | 41.935
8.5 | 0.814 | 0.01992 | -0.125 | 40.874
9 | 0.846 | 0.0215 | -0.127 | 39.35
9.5 | 0.879 | 0.02241 | -0.128 | 39.204
10 | 0.909 | 0.02474 | -0.129 | 36.748
10.5 | 0.942 | 0.02504 | -0.131 | 37.63
11 | 0.971 | 0.02744 | -0.132 | 35.408
11.5 | 0.844 | 0.08117 | -0.073 | 10.398
12 | 0.883 | 0.08206 | -0.087 | 10.76
12.5 | 0.925 | 0.08224 | -0.098 | 11.248
13 | 0.929 | 0.10455 | -0.079 | 8.882
13.5 | 0.958 | 0.09981 | -0.082 | 9.598
14 | 0.993 | 0.10131 | -0.091 | 9.806
14.5 | 1.058 | 0.08803 | -0.111 | 12.024
15 | 1.181 | 0.05677 | -0.135 | 20.806
15.5 | 1.163 | 0.07684 | -0.127 | 15.135
16 | 1.137 | 0.10877 | -0.112 | 10.452
16.5 | 1.137 | 0.11801 | -0.1 | 9.634
17 | 1.229 | 0.08965 | -0.125 | 13.706
17.5 | 1.253 | 0.0975 | -0.125 | 12.849
18 | 1.302 | 0.09263 | -0.131 | 14.052
18.5 | 1.349 | 0.08827 | -0.136 | 15.282
19 | 1.333 | 0.11694 | -0.127 | 11.395
19.5 | 1.314 | 0.13834 | -0.113 | 9.496
20 | 1.398 | 0.10998 | -0.131 | 12.713

## 96. Re 7M Mach 0.50 (2)
BIGFOIL.COM POLAR EXPORT
NACA66(3)-418
NACA66(3)-418 |  |  |  | Cl Max: | 1.1944 | at alpha= | 12 | deg
XFOIL ncrit=9 |  |  |  | L/D Max: | 201.51 | at alpha= | 2.5 | deg
Re: | 7000000 |  |  | Cd Min: | 0.15625 | at alpha= | 17 | deg
Mach: | 0.5 |  |  | Cl=0 at alpha= | -3.5296 | deg
|  |  |  | @ Cl=0.1, Cd= | 0.0061594
|  |  |  | @ Cl=0.4, Cd= | 0.0036033
|  |  |  | @ Cl=0.6, Cd= | 0.00369
alpha (deg) | Cl | Cd | Cm | Cl/Cd
-15.5 | -0.2805 | 0.11916 | -0.1312 | -2.354
-15 | -0.2891 | 0.10855 | -0.1371 | -2.6633
-14.5 | -0.3046 | 0.09733 | -0.1433 | -3.1296
-13.5 | -0.3639 | 0.07106 | -0.1584 | -5.121
-13 | -0.3927 | 0.05822 | -0.1674 | -6.7451
-12.5 | -0.4209 | 0.04799 | -0.1732 | -8.7706
-12 | -0.4595 | 0.03909 | -0.175 | -11.7549
-11.5 | -0.4956 | 0.03198 | -0.1729 | -15.4972
-11 | -0.5358 | 0.02548 | -0.1675 | -21.0283
-10.5 | -0.5619 | 0.02031 | -0.16 | -27.6662
-10 | -0.5524 | 0.01726 | -0.1532 | -32.0046
-9.5 | -0.5309 | 0.01512 | -0.1466 | -35.1124
-9 | -0.4993 | 0.01356 | -0.1408 | -36.8215
-8.5 | -0.4606 | 0.01239 | -0.1357 | -37.1751
-8 | -0.4177 | 0.01146 | -0.1312 | -36.4485
-7.5 | -0.3728 | 0.01068 | -0.127 | -34.9064
-7 | -0.3264 | 0.01002 | -0.1232 | -32.5749
-6.5 | -0.2801 | 0.00935 | -0.1194 | -29.9572
-6 | -0.2312 | 0.0088 | -0.1162 | -26.2727
-5.5 | -0.1821 | 0.00832 | -0.1131 | -21.887
-5 | -0.137 | 0.00782 | -0.1094 | -17.5192
-4.5 | -0.1006 | 0.00745 | -0.104 | -13.5034
-4 | -0.0524 | 0.00717 | -0.1008 | -7.3082
-3.5 | 0.0033 | 0.00692 | -0.0991 | 0.47688
-3 | 0.0588 | 0.00661 | -0.0975 | 8.8956
-2.5 | 0.11 | 0.00605 | -0.0955 | 18.1818
-2 | 0.163 | 0.00531 | -0.094 | 30.6968
-1.5 | 0.218 | 0.00433 | -0.0934 | 50.3464
-1 | 0.2813 | 0.00359 | -0.094 | 78.3565
-0.5 | 0.353 | 0.00359 | -0.0957 | 98.3287
0 | 0.4235 | 0.00361 | -0.0972 | 117.313
0.5 | 0.4928 | 0.0037 | -0.0983 | 133.1892
1 | 0.5647 | 0.00368 | -0.1 | 153.4511
1.5 | 0.6356 | 0.0037 | -0.1014 | 171.7838
2 | 0.704 | 0.00378 | -0.1022 | 186.2434
2.5 | 0.7738 | 0.00384 | -0.1031 | 201.5104
3 | 0.8057 | 0.00453 | -0.0963 | 177.8587
3.5 | 0.7698 | 0.00591 | -0.0763 | 130.2538
4 | 0.7443 | 0.00779 | -0.06 | 95.5456
4.5 | 0.7374 | 0.00981 | -0.0483 | 75.1682
5 | 0.738 | 0.01192 | -0.0385 | 61.9128
5.5 | 0.751 | 0.01385 | -0.0311 | 54.2238
6 | 0.7688 | 0.01579 | -0.0246 | 48.689
6.5 | 0.8017 | 0.01731 | -0.0203 | 46.3143
7 | 0.8453 | 0.01853 | -0.0174 | 45.6179
7.5 | 0.8895 | 0.0198 | -0.0146 | 44.9242
8 | 0.9334 | 0.02113 | -0.0117 | 44.1742
8.5 | 0.9768 | 0.02257 | -0.0086 | 43.2787
9 | 1.0205 | 0.02407 | -0.0056 | 42.3972
9.5 | 1.0616 | 0.02582 | -0.0022 | 41.1154
10 | 1.1031 | 0.02764 | 0.0012 | 39.9096
10.5 | 1.1386 | 0.02992 | 0.005 | 38.0548
11 | 1.1692 | 0.03261 | 0.0093 | 35.854
11.5 | 1.1888 | 0.03614 | 0.014 | 32.8943
12 | 1.1944 | 0.04084 | 0.019 | 29.2458
12.5 | 1.1901 | 0.04659 | 0.0235 | 25.5441
13 | 1.178 | 0.05353 | 0.0268 | 22.0064
13.5 | 1.1533 | 0.06238 | 0.0283 | 18.4883
14 | 1.1187 | 0.07329 | 0.0271 | 15.264
14.5 | 1.0855 | 0.08533 | 0.0232 | 12.7212
15 | 1.0535 | 0.0985 | 0.0169 | 10.6954
15.5 | 1.0219 | 0.11267 | 0.0086 | 9.0699
16 | 0.994 | 0.12734 | -0.001 | 7.8059
16.5 | 0.9729 | 0.14157 | -0.0104 | 6.8722
17 | 0.952 | 0.15625 | -0.02 | 6.0928

## 97. Re 8M Mach 0.00 (1)
BIGFOIL.COM POLAR EXPORT
NACA66(3)-418
NACA66(3)-418 |  |  |  | Cl Max: | 1.494 | at alpha= | 13 | deg
JavaFoil+Calcfoil stall+Eppler ext transition |  |  |  | L/D Max: | 158.282 | at alpha= | 1 | deg
Re: | 8000000 |  |  | Cd Min: | 0.00336 | at alpha= | -1.5 | deg
Mach: | 0 |  |  | Cl=0 at alpha= | -3.3607 | deg
|  |  |  | @ Cl=0.1, Cd= | 0.0045711
|  |  |  | @ Cl=0.4, Cd= | 0.0034215
|  |  |  | @ Cl=0.6, Cd= | 0.0044889
alpha (deg) | Cl | Cd | Cm | Cl/Cd
-20 | -0.896 | 0.10935 | -0.019 | -8.195
-19.5 | -0.924 | 0.09339 | -0.021 | -9.899
-19 | -0.963 | 0.07014 | -0.023 | -13.729
-18.5 | -0.995 | 0.05485 | -0.026 | -18.146
-18 | -1.043 | 0.03311 | -0.029 | -31.49
-17.5 | -1.05 | 0.02869 | -0.03 | -36.617
-17 | -1.053 | 0.02596 | -0.032 | -40.572
-16.5 | -1.052 | 0.02368 | -0.034 | -44.437
-16 | -1.048 | 0.02169 | -0.035 | -48.339
-15.5 | -1.041 | 0.01988 | -0.037 | -52.373
-15 | -1.03 | 0.0186 | -0.038 | -55.378
-14.5 | -1.015 | 0.01708 | -0.04 | -59.45
-14 | -0.998 | 0.01626 | -0.041 | -61.359
-13.5 | -0.977 | 0.01489 | -0.043 | -65.571
-13 | -0.952 | 0.01435 | -0.045 | -66.324
-12.5 | -0.924 | 0.0136 | -0.046 | -67.901
-12 | -0.892 | 0.01291 | -0.048 | -69.12
-11.5 | -0.858 | 0.01225 | -0.049 | -70.05
-11 | -0.821 | 0.0116 | -0.051 | -70.757
-10.5 | -0.78 | 0.01104 | -0.052 | -70.661
-10 | -0.737 | 0.01063 | -0.054 | -69.331
-9.5 | -0.692 | 0.01007 | -0.056 | -68.659
-9 | -0.644 | 0.00972 | -0.057 | -66.208
-8.5 | -0.594 | 0.0093 | -0.059 | -63.811
-8 | -0.542 | 0.00891 | -0.06 | -60.804
-7.5 | -0.488 | 0.00834 | -0.062 | -58.482
-7 | -0.433 | 0.00827 | -0.064 | -52.302
-6.5 | -0.376 | 0.00796 | -0.065 | -47.186
-6 | -0.318 | 0.00772 | -0.067 | -41.192
-5.5 | -0.259 | 0.00742 | -0.069 | -34.925
-5 | -0.2 | 0.00704 | -0.07 | -28.333
-4.5 | -0.139 | 0.00689 | -0.072 | -20.217
-4 | -0.078 | 0.00663 | -0.073 | -11.832
-3.5 | -0.017 | 0.00542 | -0.075 | -3.188
-3 | 0.044 | 0.00498 | -0.077 | 8.907
-2.5 | 0.107 | 0.00452 | -0.079 | 23.589
-2 | 0.169 | 0.00424 | -0.08 | 39.809
-1.5 | 0.231 | 0.00336 | -0.082 | 68.609
-1 | 0.293 | 0.00341 | -0.083 | 85.969
-0.5 | 0.355 | 0.00347 | -0.085 | 102.296
0 | 0.42 | 0.0034 | -0.087 | 123.806
0.5 | 0.483 | 0.00346 | -0.088 | 139.573
1 | 0.545 | 0.00345 | -0.09 | 158.282
1.5 | 0.608 | 0.00464 | -0.091 | 130.846
2 | 0.67 | 0.00502 | -0.093 | 133.464
2.5 | 0.732 | 0.00538 | -0.094 | 136.077
3 | 0.791 | 0.00615 | -0.096 | 128.642
3.5 | 0.851 | 0.00668 | -0.097 | 127.491
4 | 0.91 | 0.00701 | -0.099 | 129.819
4.5 | 0.968 | 0.00788 | -0.1 | 122.87
5 | 1.013 | 0.01037 | -0.101 | 97.736
5.5 | 1.066 | 0.01068 | -0.102 | 99.802
6 | 1.118 | 0.0112 | -0.103 | 99.741
6.5 | 1.167 | 0.0116 | -0.105 | 100.54
7 | 1.213 | 0.01208 | -0.106 | 100.388
7.5 | 1.257 | 0.01256 | -0.107 | 100.106
8 | 1.297 | 0.01293 | -0.109 | 100.338
8.5 | 1.335 | 0.01346 | -0.11 | 99.117
9 | 1.368 | 0.01407 | -0.111 | 97.234
9.5 | 1.399 | 0.01467 | -0.113 | 95.348
10 | 1.425 | 0.01529 | -0.114 | 93.218
10.5 | 1.447 | 0.01594 | -0.115 | 90.766
11 | 1.465 | 0.01666 | -0.116 | 87.948
11.5 | 1.478 | 0.01741 | -0.117 | 84.913
12 | 1.488 | 0.0182 | -0.119 | 81.744
12.5 | 1.493 | 0.01907 | -0.12 | 78.291
13 | 1.494 | 0.01994 | -0.121 | 74.916
13.5 | 1.491 | 0.02089 | -0.122 | 71.367
14 | 1.483 | 0.02197 | -0.123 | 67.505
14.5 | 1.472 | 0.02305 | -0.124 | 63.883
15 | 1.458 | 0.02421 | -0.125 | 60.225
15.5 | 1.441 | 0.02512 | -0.126 | 57.372
16 | 1.421 | 0.02641 | -0.127 | 53.816
16.5 | 1.398 | 0.02782 | -0.128 | 50.266
17 | 1.373 | 0.02947 | -0.128 | 46.582
17.5 | 1.346 | 0.03109 | -0.129 | 43.282
18 | 1.317 | 0.03283 | -0.13 | 40.107

## 98. Re 8M Mach 0.00 (2)
BIGFOIL.COM POLAR EXPORT
NACA66(3)-418
NACA66(3)-418 |  |  |  | Cl Max: | 1.6491 | at alpha= | 20 | deg
XFOIL ncrit=9 |  |  |  | L/D Max: | 176.754 | at alpha= | 2 | deg
Re: | 8000000 |  |  | Cd Min: | 0.05203 | at alpha= | 20 | deg
Mach: | 0 |  |  | Cl=0 at alpha= | -3.3446 | deg
|  |  |  | @ Cl=0.1, Cd= | 0.0051726
|  |  |  | @ Cl=0.4, Cd= | 0.003301
|  |  |  | @ Cl=0.6, Cd= | 0.0034162
alpha (deg) | Cl | Cd | Cm | Cl/Cd
-20 | -1.2816 | 0.02989 | -0.1268 | -42.8772
-19.5 | -1.2583 | 0.02795 | -0.1259 | -45.0197
-19 | -1.234 | 0.02617 | -0.1248 | -47.1532
-18.5 | -1.211 | 0.0244 | -0.1233 | -49.6311
-18 | -1.1819 | 0.02304 | -0.1222 | -51.2977
-17.5 | -1.154 | 0.02169 | -0.1207 | -53.2042
-17 | -1.1269 | 0.02032 | -0.119 | -55.4577
-16.5 | -1.1026 | 0.01889 | -0.1167 | -58.3695
-16 | -1.0715 | 0.0178 | -0.115 | -60.1966
-15.5 | -1.0414 | 0.01677 | -0.113 | -62.099
-15 | -1.0067 | 0.01593 | -0.1114 | -63.1952
-14.5 | -0.9733 | 0.01505 | -0.1095 | -64.6711
-14 | -0.9391 | 0.01428 | -0.1076 | -65.7633
-13.5 | -0.9011 | 0.0136 | -0.106 | -66.2574
-13 | -0.8647 | 0.01292 | -0.1042 | -66.9272
-12.5 | -0.8267 | 0.01234 | -0.1024 | -66.9935
-12 | -0.7878 | 0.01175 | -0.1007 | -67.0468
-11.5 | -0.7486 | 0.01122 | -0.099 | -66.7201
-11 | -0.7116 | 0.01063 | -0.0968 | -66.9426
-10.5 | -0.6734 | 0.0101 | -0.0947 | -66.6733
-10 | -0.6338 | 0.00962 | -0.0927 | -65.8836
-9.5 | -0.5944 | 0.00918 | -0.0906 | -64.7495
-9 | -0.5564 | 0.00878 | -0.0881 | -63.3713
-8.5 | -0.524 | 0.00844 | -0.0844 | -62.0853
-8 | -0.4835 | 0.00818 | -0.082 | -59.1076
-7.5 | -0.4372 | 0.00787 | -0.0809 | -55.5527
-7 | -0.3886 | 0.00759 | -0.0802 | -51.1989
-6.5 | -0.3381 | 0.00736 | -0.0798 | -45.9375
-6 | -0.2866 | 0.00715 | -0.0796 | -40.0839
-5.5 | -0.2347 | 0.00693 | -0.0795 | -33.8672
-5 | -0.1808 | 0.00672 | -0.0798 | -26.9048
-4.5 | -0.1261 | 0.00651 | -0.0802 | -19.3702
-4 | -0.0713 | 0.00629 | -0.0806 | -11.3355
-3.5 | -0.0166 | 0.00605 | -0.0811 | -2.7438
-3 | 0.0368 | 0.00571 | -0.0813 | 6.4448
-2.5 | 0.0891 | 0.00527 | -0.0814 | 16.907
-2 | 0.1417 | 0.0048 | -0.0817 | 29.5208
-1.5 | 0.1954 | 0.00425 | -0.0822 | 45.9765
-1 | 0.2481 | 0.0033 | -0.0828 | 75.1818
-0.5 | 0.308 | 0.00327 | -0.0841 | 94.1896
0 | 0.3671 | 0.00329 | -0.0853 | 111.5805
0.5 | 0.4269 | 0.00331 | -0.0867 | 128.9728
1 | 0.4868 | 0.00334 | -0.088 | 145.7485
1.5 | 0.5455 | 0.00337 | -0.0892 | 161.8694
2 | 0.6045 | 0.00342 | -0.0904 | 176.7544
3 | 0.6732 | 0.00516 | -0.0829 | 130.4651
3.5 | 0.6983 | 0.00604 | -0.0773 | 115.6126
4 | 0.7088 | 0.0068 | -0.0686 | 104.2353
4.5 | 0.7311 | 0.00746 | -0.0625 | 98.0027
5 | 0.7482 | 0.00836 | -0.0558 | 89.4976
5.5 | 0.7744 | 0.00917 | -0.0511 | 84.4493
6 | 0.8017 | 0.01004 | -0.0468 | 79.8506
6.5 | 0.836 | 0.01077 | -0.0439 | 77.623
7 | 0.8728 | 0.01144 | -0.0415 | 76.2937
7.5 | 0.911 | 0.01208 | -0.0394 | 75.4139
8 | 0.9496 | 0.01274 | -0.0375 | 74.5369
8.5 | 0.9864 | 0.0135 | -0.0354 | 73.0667
9 | 1.024 | 0.01426 | -0.0336 | 71.8093
9.5 | 1.0586 | 0.01516 | -0.0313 | 69.8285
10 | 1.0964 | 0.01595 | -0.0296 | 68.7398
10.5 | 1.1309 | 0.0169 | -0.0276 | 66.9172
11 | 1.1664 | 0.01786 | -0.0258 | 65.308
11.5 | 1.2001 | 0.01894 | -0.0238 | 63.3633
12 | 1.2353 | 0.01995 | -0.0222 | 61.9198
12.5 | 1.2691 | 0.02108 | -0.0205 | 60.204
13 | 1.3033 | 0.02223 | -0.0189 | 58.628
13.5 | 1.3349 | 0.02354 | -0.0172 | 56.7077
14 | 1.367 | 0.02486 | -0.0156 | 54.9879
14.5 | 1.397 | 0.02636 | -0.0139 | 52.997
15 | 1.4255 | 0.02798 | -0.0122 | 50.9471
15.5 | 1.4506 | 0.02988 | -0.0103 | 48.5475
16 | 1.4762 | 0.03183 | -0.0086 | 46.3776
16.5 | 1.5021 | 0.03378 | -0.0071 | 44.4671
17.5 | 1.5528 | 0.03795 | -0.0045 | 40.917
18 | 1.5766 | 0.04025 | -0.0034 | 39.1702
18.5 | 1.5972 | 0.04285 | -0.0022 | 37.2742
19 | 1.6171 | 0.0456 | -0.0012 | 35.4627
19.5 | 1.6353 | 0.04859 | -0.0003 | 33.6551
20 | 1.6491 | 0.05203 | 0.0006 | 31.6952

## 99. Re 8M Mach 0.10 (1)
BIGFOIL.COM POLAR EXPORT
NACA66(3)-418
NACA66(3)-418 |  |  |  | Cl Max: | 1.479 | at alpha= | 12.5 | deg
JavaFoil+Calcfoil stall+Eppler ext transition |  |  |  | L/D Max: | 157.022 | at alpha= | 1 | deg
Re: | 8000000 |  |  | Cd Min: | 0.00336 | at alpha= | -1.5 | deg
Mach: | 0.1 |  |  | Cl=0 at alpha= | -3.3629 | deg
|  |  |  | @ Cl=0.1, Cd= | 0.0045376
|  |  |  | @ Cl=0.4, Cd= | 0.0034365
|  |  |  | @ Cl=0.6, Cd= | 0.0044227
alpha (deg) | Cl | Cd | Cm | Cl/Cd
-20 | -0.846 | 0.11705 | -0.018 | -7.231
-19.5 | -0.868 | 0.11037 | -0.02 | -7.861
-19 | -0.897 | 0.09462 | -0.022 | -9.477
-18.5 | -0.919 | 0.0854 | -0.023 | -10.759
-18 | -1.002 | 0.03762 | -0.029 | -26.623
-17.5 | -1.017 | 0.03126 | -0.03 | -32.516
-17 | -1.024 | 0.02752 | -0.032 | -37.226
-16.5 | -1.028 | 0.02476 | -0.034 | -41.5
-16 | -1.027 | 0.02254 | -0.035 | -45.557
-15.5 | -1.023 | 0.02071 | -0.037 | -49.379
-15 | -1.015 | 0.019 | -0.038 | -53.441
-14.5 | -1.003 | 0.01747 | -0.04 | -57.435
-14 | -0.988 | 0.0166 | -0.042 | -59.494
-13.5 | -0.969 | 0.01547 | -0.043 | -62.625
-13 | -0.946 | 0.01458 | -0.045 | -64.904
-12.5 | -0.92 | 0.0138 | -0.046 | -66.644
-12 | -0.89 | 0.01305 | -0.048 | -68.175
-11.5 | -0.856 | 0.01237 | -0.049 | -69.235
-11 | -0.82 | 0.01174 | -0.051 | -69.823
-10.5 | -0.78 | 0.01117 | -0.053 | -69.841
-10 | -0.738 | 0.0107 | -0.054 | -68.977
-9.5 | -0.693 | 0.01017 | -0.056 | -68.118
-9 | -0.645 | 0.00979 | -0.057 | -65.901
-8.5 | -0.595 | 0.00939 | -0.059 | -63.389
-8 | -0.543 | 0.00899 | -0.061 | -60.433
-7.5 | -0.49 | 0.00839 | -0.062 | -58.353
-7 | -0.434 | 0.00834 | -0.064 | -52.043
-6.5 | -0.377 | 0.00803 | -0.066 | -47.008
-6 | -0.319 | 0.00775 | -0.067 | -41.214
-5.5 | -0.26 | 0.00749 | -0.069 | -34.751
-5 | -0.2 | 0.0071 | -0.071 | -28.24
-4.5 | -0.14 | 0.0069 | -0.072 | -20.287
-4 | -0.079 | 0.00664 | -0.074 | -11.872
-3.5 | -0.017 | 0.00541 | -0.076 | -3.211
-3 | 0.045 | 0.00499 | -0.077 | 8.935
-2.5 | 0.107 | 0.00448 | -0.079 | 23.893
-2 | 0.169 | 0.00425 | -0.081 | 39.9
-1.5 | 0.232 | 0.00336 | -0.082 | 68.939
-1 | 0.294 | 0.00345 | -0.084 | 85.204
-0.5 | 0.357 | 0.00343 | -0.085 | 103.918
0 | 0.423 | 0.00344 | -0.087 | 122.796
0.5 | 0.485 | 0.00343 | -0.089 | 141.707
1 | 0.548 | 0.00349 | -0.09 | 157.022
1.5 | 0.611 | 0.00462 | -0.092 | 132.138
2 | 0.673 | 0.00507 | -0.093 | 132.694
2.5 | 0.736 | 0.00544 | -0.095 | 135.169
3 | 0.795 | 0.00622 | -0.096 | 127.864
3.5 | 0.856 | 0.00675 | -0.098 | 126.731
4 | 0.915 | 0.00706 | -0.099 | 129.592
4.5 | 0.973 | 0.00796 | -0.101 | 122.247
5 | 1.018 | 0.01012 | -0.101 | 100.572
5.5 | 1.071 | 0.01082 | -0.103 | 98.948
6 | 1.122 | 0.01128 | -0.104 | 99.502
6.5 | 1.171 | 0.01171 | -0.105 | 99.957
7 | 1.217 | 0.01217 | -0.107 | 100.006
7.5 | 1.26 | 0.01269 | -0.108 | 99.366
8 | 1.3 | 0.01307 | -0.109 | 99.501
8.5 | 1.337 | 0.01359 | -0.11 | 98.384
9 | 1.37 | 0.01421 | -0.112 | 96.391
9.5 | 1.399 | 0.01487 | -0.113 | 94.082
10 | 1.423 | 0.01545 | -0.114 | 92.143
10.5 | 1.444 | 0.01615 | -0.115 | 89.41
11 | 1.459 | 0.01699 | -0.117 | 85.911
11.5 | 1.471 | 0.01769 | -0.118 | 83.14
12 | 1.477 | 0.01852 | -0.119 | 79.771
12.5 | 1.479 | 0.01935 | -0.12 | 76.434
13 | 1.477 | 0.02027 | -0.121 | 72.84
13.5 | 1.47 | 0.02124 | -0.122 | 69.208
14 | 1.459 | 0.02239 | -0.123 | 65.154
14.5 | 1.444 | 0.02352 | -0.124 | 61.371
15 | 1.425 | 0.02454 | -0.125 | 58.081
15.5 | 1.403 | 0.02568 | -0.126 | 54.65
16 | 1.378 | 0.02706 | -0.127 | 50.945
16.5 | 1.351 | 0.02855 | -0.128 | 47.31
17 | 1.32 | 0.03029 | -0.129 | 43.584
17.5 | 1.289 | 0.03199 | -0.13 | 40.274

## 100. Re 8M Mach 0.10 (2)
BIGFOIL.COM POLAR EXPORT
NACA66(3)-418
NACA66(3)-418 |  |  |  | Cl Max: | 1.6439 | at alpha= | 20 | deg
XFOIL ncrit=9 |  |  |  | L/D Max: | 177.259 | at alpha= | 2 | deg
Re: | 8000000 |  |  | Cd Min: | 0.05458 | at alpha= | 20 | deg
Mach: | 0.1 |  |  | Cl=0 at alpha= | -3.3477 | deg
|  |  |  | @ Cl=0.1, Cd= | 0.005199
|  |  |  | @ Cl=0.4, Cd= | 0.0033103
|  |  |  | @ Cl=0.6, Cd= | 0.0034233
alpha (deg) | Cl | Cd | Cm | Cl/Cd
-20 | -1.2777 | 0.03155 | -0.1304 | -40.4976
-19.5 | -1.2561 | 0.02934 | -0.1296 | -42.8119
-19 | -1.232 | 0.0274 | -0.1285 | -44.9635
-18.5 | -1.2089 | 0.02553 | -0.127 | -47.3521
-18 | -1.1816 | 0.02395 | -0.1256 | -49.3361
-17.5 | -1.1553 | 0.02242 | -0.124 | -51.5299
-17 | -1.1232 | 0.02124 | -0.1226 | -52.8814
-16.5 | -1.0991 | 0.01969 | -0.1203 | -55.8202
-16 | -1.0707 | 0.01842 | -0.1182 | -58.127
-15.5 | -1.042 | 0.01725 | -0.1159 | -60.4058
-15 | -1.0074 | 0.01635 | -0.1142 | -61.6147
-14.5 | -0.9749 | 0.01539 | -0.1121 | -63.3463
-14 | -0.9395 | 0.01461 | -0.1102 | -64.3053
-13.5 | -0.9024 | 0.01387 | -0.1084 | -65.0613
-13 | -0.8656 | 0.01317 | -0.1064 | -65.7251
-12.5 | -0.8274 | 0.01256 | -0.1046 | -65.8758
-12 | -0.7887 | 0.01193 | -0.1028 | -66.1106
-11.5 | -0.7487 | 0.01139 | -0.101 | -65.7331
-11 | -0.7106 | 0.01082 | -0.0989 | -65.6747
-10.5 | -0.6729 | 0.01024 | -0.0966 | -65.7129
-10 | -0.6332 | 0.00974 | -0.0945 | -65.0103
-9.5 | -0.5934 | 0.00929 | -0.0924 | -63.8751
-9 | -0.5544 | 0.00887 | -0.09 | -62.5028
-8.5 | -0.518 | 0.0085 | -0.087 | -60.9412
-8 | -0.4835 | 0.00822 | -0.0833 | -58.82
-7.5 | -0.4374 | 0.00792 | -0.082 | -55.2273
-7 | -0.3893 | 0.00763 | -0.0811 | -51.0223
-6.5 | -0.3389 | 0.00739 | -0.0806 | -45.8593
-6 | -0.2873 | 0.00718 | -0.0804 | -40.0139
-5.5 | -0.2353 | 0.00695 | -0.0802 | -33.8561
-5 | -0.1811 | 0.00674 | -0.0804 | -26.8694
-4.5 | -0.1263 | 0.00653 | -0.0808 | -19.3415
-4 | -0.0712 | 0.00631 | -0.0812 | -11.2837
-3.5 | -0.0163 | 0.00607 | -0.0816 | -2.6853
-3 | 0.0372 | 0.00573 | -0.0818 | 6.4921
-2.5 | 0.0898 | 0.00529 | -0.0819 | 16.9754
-2 | 0.1425 | 0.00482 | -0.0821 | 29.5643
-1.5 | 0.1964 | 0.00425 | -0.0826 | 46.2118
-1 | 0.2494 | 0.0033 | -0.0832 | 75.5758
-0.5 | 0.3096 | 0.00328 | -0.0845 | 94.3902
0 | 0.3691 | 0.0033 | -0.0858 | 111.8485
0.5 | 0.4293 | 0.00332 | -0.0871 | 129.3072
1 | 0.4895 | 0.00334 | -0.0885 | 146.5569
1.5 | 0.5486 | 0.00338 | -0.0897 | 162.3077
2 | 0.608 | 0.00343 | -0.0909 | 177.2595
2.5 | 0.6511 | 0.00405 | -0.0888 | 160.7654
3 | 0.6769 | 0.00514 | -0.0833 | 131.6926
3.5 | 0.7007 | 0.00604 | -0.0773 | 116.0099
4 | 0.7086 | 0.00682 | -0.068 | 103.9003
4.5 | 0.7303 | 0.00751 | -0.0618 | 97.2437
5 | 0.7474 | 0.00844 | -0.0551 | 88.5545
5.5 | 0.7728 | 0.00929 | -0.0502 | 83.1862
6 | 0.8 | 0.01019 | -0.0458 | 78.5083
6.5 | 0.8342 | 0.01095 | -0.0429 | 76.1826
7 | 0.8724 | 0.01161 | -0.0406 | 75.1421
7.5 | 0.9101 | 0.01229 | -0.0384 | 74.0521
8 | 0.9488 | 0.01297 | -0.0365 | 73.1534
8.5 | 0.9862 | 0.01373 | -0.0344 | 71.8281
9 | 1.0229 | 0.01455 | -0.0323 | 70.3024
9.5 | 1.0594 | 0.01542 | -0.0303 | 68.703
10 | 1.0956 | 0.01629 | -0.0283 | 67.256
10.5 | 1.1317 | 0.01722 | -0.0264 | 65.7201
11 | 1.1659 | 0.01828 | -0.0244 | 63.7801
11.5 | 1.2019 | 0.01929 | -0.0226 | 62.3069
12 | 1.2357 | 0.02043 | -0.0208 | 60.4846
12.5 | 1.2712 | 0.02151 | -0.0192 | 59.0981
13 | 1.3037 | 0.02281 | -0.0173 | 57.1548
13.5 | 1.3371 | 0.02408 | -0.0157 | 55.5274
14 | 1.3674 | 0.02557 | -0.0138 | 53.4767
14.5 | 1.3993 | 0.02701 | -0.0123 | 51.8067
15 | 1.4257 | 0.02884 | -0.0103 | 49.4348
15.5 | 1.452 | 0.03074 | -0.0084 | 47.2349
16 | 1.4782 | 0.03273 | -0.0067 | 45.1635
16.5 | 1.5016 | 0.03494 | -0.005 | 42.9765
17 | 1.5308 | 0.03682 | -0.0039 | 41.5752
17.5 | 1.5525 | 0.03932 | -0.0023 | 39.4837
18.5 | 1.5976 | 0.0444 | 0 | 35.982
19 | 1.6143 | 0.04759 | 0.0011 | 33.921
19.5 | 1.6309 | 0.05088 | 0.002 | 32.0539
20 | 1.6439 | 0.05458 | 0.0029 | 30.1191

## 101. Re 8M Mach 0.25 (1)
BIGFOIL.COM POLAR EXPORT
NACA66(3)-418
NACA66(3)-418 |  |  |  | Cl Max: | 1.41 | at alpha= | 10.5 | deg
JavaFoil+Calcfoil stall+Eppler ext transition |  |  |  | L/D Max: | 160.082 | at alpha= | 1 | deg
Re: | 8000000 |  |  | Cd Min: | 0.00339 | at alpha= | -1.5 | deg
Mach: | 0.25 |  |  | Cl=0 at alpha= | -3.3594 | deg
|  |  |  | @ Cl=0.1, Cd= | 0.0047456
|  |  |  | @ Cl=0.4, Cd= | 0.003485
|  |  |  | @ Cl=0.6, Cd= | 0.0042201
alpha (deg) | Cl | Cd | Cm | Cl/Cd
-19 | -0.541 | 0.14144 | -0.017 | -3.826
-18.5 | -0.593 | 0.13364 | -0.018 | -4.439
-18 | -0.637 | 0.12057 | -0.02 | -5.286
-17.5 | -0.671 | 0.11285 | -0.021 | -5.941
-17 | -0.698 | 0.10789 | -0.022 | -6.472
-16.5 | -0.731 | 0.09356 | -0.025 | -7.817
-16 | -0.782 | 0.06439 | -0.031 | -12.138
-15.5 | -0.862 | 0.02834 | -0.037 | -30.418
-15 | -0.888 | 0.02211 | -0.039 | -40.168
-14.5 | -0.895 | 0.0209 | -0.041 | -42.843
-14 | -0.901 | 0.01877 | -0.042 | -48.013
-13.5 | -0.901 | 0.01751 | -0.044 | -51.443
-13 | -0.894 | 0.01609 | -0.046 | -55.578
-12.5 | -0.881 | 0.01502 | -0.047 | -58.676
-12 | -0.862 | 0.01413 | -0.049 | -61.024
-11.5 | -0.839 | 0.0133 | -0.051 | -63.037
-11 | -0.81 | 0.01251 | -0.052 | -64.711
-10.5 | -0.776 | 0.01185 | -0.054 | -65.523
-10 | -0.738 | 0.01123 | -0.056 | -65.732
-9.5 | -0.697 | 0.0107 | -0.057 | -65.15
-9 | -0.652 | 0.01027 | -0.059 | -63.416
-8.5 | -0.603 | 0.00977 | -0.061 | -61.737
-8 | -0.552 | 0.00937 | -0.062 | -58.919
-7.5 | -0.499 | 0.00868 | -0.064 | -57.439
-7 | -0.443 | 0.0083 | -0.066 | -53.389
-6.5 | -0.386 | 0.00825 | -0.067 | -46.745
-6 | -0.327 | 0.00795 | -0.069 | -41.084
-5.5 | -0.267 | 0.00753 | -0.071 | -35.42
-5 | -0.205 | 0.00724 | -0.072 | -28.362
-4.5 | -0.143 | 0.007 | -0.074 | -20.485
-4 | -0.081 | 0.00678 | -0.076 | -11.925
-3.5 | -0.018 | 0.00545 | -0.078 | -3.266
-3 | 0.046 | 0.0051 | -0.079 | 8.97
-2.5 | 0.11 | 0.00468 | -0.081 | 23.513
-2 | 0.174 | 0.00432 | -0.083 | 40.3
-1.5 | 0.238 | 0.00339 | -0.085 | 70.255
-1 | 0.302 | 0.00348 | -0.086 | 86.901
-0.5 | 0.366 | 0.0035 | -0.088 | 104.539
0 | 0.434 | 0.00347 | -0.089 | 125.258
0.5 | 0.499 | 0.00349 | -0.091 | 142.711
1 | 0.563 | 0.00352 | -0.093 | 160.082
1.5 | 0.628 | 0.00475 | -0.094 | 132.217
2 | 0.692 | 0.00514 | -0.096 | 134.677
2.5 | 0.756 | 0.00557 | -0.097 | 135.792
3 | 0.817 | 0.00638 | -0.099 | 128.066
3.5 | 0.879 | 0.00699 | -0.101 | 125.79
4 | 0.939 | 0.00727 | -0.102 | 129.174
4.5 | 0.986 | 0.01046 | -0.102 | 94.188
5 | 1.041 | 0.01087 | -0.104 | 95.786
5.5 | 1.095 | 0.01129 | -0.105 | 96.993
6 | 1.146 | 0.01169 | -0.107 | 98.01
6.5 | 1.193 | 0.01226 | -0.108 | 97.384
7 | 1.238 | 0.0128 | -0.109 | 96.673
7.5 | 1.278 | 0.01338 | -0.111 | 95.519
8 | 1.314 | 0.01375 | -0.112 | 95.608
8.5 | 1.346 | 0.0144 | -0.113 | 93.423
9 | 1.371 | 0.01512 | -0.115 | 90.678
9.5 | 1.391 | 0.01587 | -0.116 | 87.617
10 | 1.404 | 0.01665 | -0.117 | 84.318
10.5 | 1.41 | 0.01737 | -0.118 | 81.17
11 | 1.409 | 0.01838 | -0.12 | 76.679
11.5 | 1.401 | 0.01911 | -0.121 | 73.294
12 | 1.385 | 0.02004 | -0.122 | 69.112
12.5 | 1.361 | 0.02117 | -0.123 | 64.287
13 | 1.33 | 0.02228 | -0.124 | 59.685
13.5 | 1.291 | 0.02348 | -0.125 | 54.974
14 | 1.245 | 0.02476 | -0.126 | 50.29
14.5 | 1.193 | 0.02623 | -0.127 | 45.466
15 | 1.134 | 0.02808 | -0.128 | 40.374
15.5 | 1.07 | 0.0296 | -0.129 | 36.13

## 102. Re 8M Mach 0.25 (2)
BIGFOIL.COM POLAR EXPORT
NACA66(3)-418
NACA66(3)-418 |  |  |  | Cl Max: | 1.5784 | at alpha= | 19.5 | deg
XFOIL ncrit=9 |  |  |  | L/D Max: | 181.797 | at alpha= | 2 | deg
Re: | 8000000 |  |  | Cd Min: | 0.07439 | at alpha= | 20 | deg
Mach: | 0.25 |  |  | Cl=0 at alpha= | -3.3679 | deg
|  |  |  | @ Cl=0.1, Cd= | 0.0053262
|  |  |  | @ Cl=0.4, Cd= | 0.0033365
|  |  |  | @ Cl=0.6, Cd= | 0.0034323
alpha (deg) | Cl | Cd | Cm | Cl/Cd
-20 | -1.1737 | 0.04928 | -0.1463 | -23.817
-19.5 | -1.1709 | 0.04388 | -0.1475 | -26.6841
-19 | -1.1659 | 0.0392 | -0.1476 | -29.7423
-18.5 | -1.1507 | 0.03569 | -0.1469 | -32.2415
-18 | -1.1478 | 0.03164 | -0.1452 | -36.2769
-17.5 | -1.1317 | 0.02875 | -0.1432 | -39.3635
-17 | -1.1067 | 0.02658 | -0.1412 | -41.6366
-16.5 | -1.0871 | 0.02424 | -0.1386 | -44.8474
-16 | -1.0612 | 0.02237 | -0.136 | -47.4385
-15.5 | -1.027 | 0.02106 | -0.1338 | -48.7654
-15 | -1.0034 | 0.01924 | -0.1305 | -52.1518
-14.5 | -0.9749 | 0.0178 | -0.1274 | -54.7697
-14 | -0.9423 | 0.01661 | -0.1245 | -56.7309
-13.5 | -0.9052 | 0.01563 | -0.122 | -57.9143
-13 | -0.8689 | 0.0147 | -0.1193 | -59.1088
-12.5 | -0.83 | 0.01389 | -0.1168 | -59.7552
-12 | -0.7901 | 0.01312 | -0.1144 | -60.221
-11.5 | -0.7507 | 0.0124 | -0.1119 | -60.5403
-11 | -0.7105 | 0.01176 | -0.1094 | -60.4167
-10.5 | -0.6679 | 0.01117 | -0.1073 | -59.7941
-10 | -0.6293 | 0.01047 | -0.1044 | -60.1051
-9.5 | -0.5887 | 0.00992 | -0.1018 | -59.3448
-9 | -0.5475 | 0.00943 | -0.0993 | -58.0594
-8.5 | -0.5049 | 0.00898 | -0.0969 | -56.2249
-8 | -0.4632 | 0.00854 | -0.0944 | -54.2389
-7.5 | -0.4256 | 0.00815 | -0.0909 | -52.2209
-7 | -0.3897 | 0.00786 | -0.087 | -49.5802
-6.5 | -0.3414 | 0.00758 | -0.0855 | -45.0396
-6 | -0.2901 | 0.00735 | -0.0846 | -39.4694
-5.5 | -0.237 | 0.00709 | -0.0842 | -33.4274
-5 | -0.1823 | 0.00686 | -0.084 | -26.5743
-4.5 | -0.1269 | 0.00663 | -0.084 | -19.1403
-4 | -0.0707 | 0.00642 | -0.0842 | -11.0125
-3.5 | -0.0144 | 0.00619 | -0.0845 | -2.3263
-3 | 0.0401 | 0.00586 | -0.0845 | 6.843
-2 | 0.1467 | 0.00491 | -0.0844 | 29.8778
-1.5 | 0.2019 | 0.00428 | -0.0848 | 47.1729
-1 | 0.2563 | 0.00333 | -0.0854 | 76.967
-0.5 | 0.3185 | 0.00331 | -0.0868 | 96.2236
0 | 0.3798 | 0.00333 | -0.088 | 114.0541
0.5 | 0.4422 | 0.00335 | -0.0895 | 132
1 | 0.5045 | 0.00338 | -0.0909 | 149.2604
1.5 | 0.5656 | 0.00341 | -0.0921 | 165.8651
2 | 0.6272 | 0.00345 | -0.0933 | 181.7971
2.5 | 0.6772 | 0.00386 | -0.0922 | 175.4404
3 | 0.696 | 0.0051 | -0.0849 | 136.4706
3.5 | 0.7099 | 0.00599 | -0.0764 | 118.5142
4 | 0.7103 | 0.00696 | -0.0653 | 102.0546
4.5 | 0.7288 | 0.0078 | -0.0584 | 93.4359
5 | 0.741 | 0.00898 | -0.0507 | 82.5167
6 | 0.7939 | 0.01103 | -0.0412 | 71.9764
6.5 | 0.8282 | 0.01191 | -0.038 | 69.5382
7 | 0.8669 | 0.01269 | -0.0356 | 68.3136
7.5 | 0.9072 | 0.01343 | -0.0335 | 67.5503
8 | 0.9452 | 0.01427 | -0.0311 | 66.2369
8.5 | 0.9836 | 0.01515 | -0.0288 | 64.9241
9 | 1.0219 | 0.01608 | -0.0266 | 63.551
9.5 | 1.0594 | 0.01708 | -0.0244 | 62.0258
10 | 1.0977 | 0.01809 | -0.0223 | 60.6799
10.5 | 1.1326 | 0.01929 | -0.0198 | 58.7144
11 | 1.1701 | 0.02041 | -0.0177 | 57.3297
11.5 | 1.2066 | 0.02164 | -0.0156 | 55.7579
12 | 1.2433 | 0.0229 | -0.0136 | 54.2926
12.5 | 1.277 | 0.02436 | -0.0114 | 52.422
13 | 1.3119 | 0.02582 | -0.0093 | 50.8095
13.5 | 1.3429 | 0.02759 | -0.007 | 48.6734
14 | 1.3733 | 0.02942 | -0.0048 | 46.6791
14.5 | 1.4027 | 0.03141 | -0.0026 | 44.6578
15 | 1.425 | 0.03397 | 0.0001 | 41.9488
15.5 | 1.4554 | 0.03604 | 0.0019 | 40.3829
16 | 1.4778 | 0.03882 | 0.0041 | 38.068
16.5 | 1.4989 | 0.04181 | 0.0061 | 35.8503
17 | 1.521 | 0.04482 | 0.0078 | 33.9357
17.5 | 1.5393 | 0.04833 | 0.0094 | 31.8498
18 | 1.5578 | 0.05195 | 0.0107 | 29.9865
18.5 | 1.5674 | 0.05657 | 0.0119 | 27.7073
19 | 1.5701 | 0.06214 | 0.0126 | 25.2671
19.5 | 1.5784 | 0.0674 | 0.0127 | 23.4184
20 | 1.5739 | 0.07439 | 0.0121 | 21.1574

## 103. Re 8M Mach 0.50 (1)
BIGFOIL.COM POLAR EXPORT
NACA66(3)-418
NACA66(3)-418 |  |  |  | Cl Max: | 1.381 | at alpha= | 18.5 | deg
JavaFoil+Calcfoil stall+Eppler ext transition |  |  |  | L/D Max: | 170.994 | at alpha= | 1 | deg
Re: | 8000000 |  |  | Cd Min: | 0.00355 | at alpha= | -1.5 | deg
Mach: | 0.5 |  |  | Cl=0 at alpha= | -3.3592 | deg
|  |  |  | @ Cl=0.1, Cd= | 0.0051559
|  |  |  | @ Cl=0.4, Cd= | 0.0036565
|  |  |  | @ Cl=0.6, Cd= | 0.0036758
alpha (deg) | Cl | Cd | Cm | Cl/Cd
-20 | -0.955 | 0.1552 | -0.018 | -6.151
-19.5 | -0.931 | 0.15565 | -0.019 | -5.982
-19 | -0.905 | 0.14357 | -0.021 | -6.3
-18.5 | -0.875 | 0.1392 | -0.022 | -6.288
-18 | -0.845 | 0.13261 | -0.022 | -6.376
-17.5 | -0.815 | 0.12961 | -0.023 | -6.286
-17 | -0.784 | 0.12636 | -0.023 | -6.208
-16.5 | -0.754 | 0.12141 | -0.023 | -6.211
-16 | -0.726 | 0.11697 | -0.024 | -6.204
-15.5 | -0.697 | 0.11166 | -0.025 | -6.246
-15 | -0.669 | 0.11423 | -0.026 | -5.857
-14.5 | -0.642 | 0.10243 | -0.027 | -6.266
-14 | -0.612 | 0.09719 | -0.027 | -6.302
-13.5 | -0.584 | 0.09144 | -0.028 | -6.381
-13 | -0.555 | 0.08548 | -0.029 | -6.494
-12.5 | -0.527 | 0.07934 | -0.031 | -6.643
-12 | -0.495 | 0.09732 | -0.027 | -5.086
-11.5 | -0.476 | 0.06394 | -0.038 | -7.449
-11 | -0.44 | 0.06986 | -0.031 | -6.291
-10.5 | -0.488 | 0.01604 | -0.059 | -30.414
-10 | -0.456 | 0.01421 | -0.062 | -32.129
-9.5 | -0.422 | 0.01406 | -0.063 | -30.005
-9 | -0.389 | 0.01282 | -0.065 | -30.345
-8.5 | -0.541 | 0.01213 | -0.067 | -44.593
-8 | -0.545 | 0.01137 | -0.069 | -47.901
-7.5 | -0.515 | 0.01063 | -0.071 | -48.398
-7 | -0.469 | 0.01005 | -0.073 | -46.712
-6.5 | -0.415 | 0.0096 | -0.075 | -43.269
-6 | -0.356 | 0.00911 | -0.077 | -39.056
-5.5 | -0.292 | 0.00869 | -0.078 | -33.632
-5 | -0.226 | 0.0083 | -0.08 | -27.253
-4.5 | -0.159 | 0.00772 | -0.082 | -20.535
-4 | -0.09 | 0.00736 | -0.084 | -12.175
-3.5 | -0.02 | 0.00708 | -0.086 | -2.787
-3 | 0.051 | 0.00557 | -0.088 | 9.128
-2.5 | 0.122 | 0.00497 | -0.09 | 24.585
-2 | 0.194 | 0.00475 | -0.092 | 40.736
-1.5 | 0.266 | 0.00355 | -0.094 | 74.911
-1 | 0.338 | 0.00377 | -0.096 | 89.515
-0.5 | 0.409 | 0.00364 | -0.098 | 112.513
0 | 0.486 | 0.00365 | -0.1 | 132.838
0.5 | 0.558 | 0.00367 | -0.102 | 151.998
1 | 0.63 | 0.00368 | -0.103 | 170.994
1.5 | 0.702 | 0.00526 | -0.105 | 133.49
2 | 0.774 | 0.0057 | -0.107 | 135.792
2.5 | 0.836 | 0.00664 | -0.108 | 125.942
3 | 0.9 | 0.00747 | -0.109 | 120.468
3.5 | 0.964 | 0.00827 | -0.111 | 116.625
4 | 1.027 | 0.0093 | -0.112 | 110.389
4.5 | 1.084 | 0.01244 | -0.113 | 87.102
5 | 1.139 | 0.01306 | -0.115 | 87.229
5.5 | 1.188 | 0.01378 | -0.116 | 86.23
6 | 1.228 | 0.01443 | -0.118 | 85.066
6.5 | 1.252 | 0.01518 | -0.12 | 82.463
7 | 1.252 | 0.01621 | -0.121 | 77.234
7.5 | 1.201 | 0.01699 | -0.123 | 70.707
8 | 0.782 | 0.01819 | -0.124 | 42.983
8.5 | 0.815 | 0.01944 | -0.125 | 41.892
9 | 0.847 | 0.02102 | -0.127 | 40.282
9.5 | 0.879 | 0.02186 | -0.128 | 40.22
10 | 0.91 | 0.02415 | -0.129 | 37.679
10.5 | 0.943 | 0.02444 | -0.131 | 38.591
11 | 0.973 | 0.02675 | -0.132 | 36.362
11.5 | 0.847 | 0.07923 | -0.078 | 10.693
12 | 1.007 | 0.03889 | -0.13 | 25.893
12.5 | 0.988 | 0.05643 | -0.12 | 17.501
13 | 0.929 | 0.10428 | -0.079 | 8.906
13.5 | 0.961 | 0.09742 | -0.085 | 9.861
14 | 1.01 | 0.0923 | -0.101 | 10.939
14.5 | 1.149 | 0.05383 | -0.134 | 21.342
15 | 1.191 | 0.05241 | -0.137 | 22.73
15.5 | 1.21 | 0.05998 | -0.136 | 20.171
16 | 1.141 | 0.10573 | -0.114 | 10.79
16.5 | 1.16 | 0.10448 | -0.111 | 11.105
17 | 1.306 | 0.05892 | -0.141 | 22.164
17.5 | 1.308 | 0.07236 | -0.137 | 18.081
18 | 1.342 | 0.07453 | -0.139 | 18.009
18.5 | 1.381 | 0.07436 | -0.142 | 18.578
19 | 1.347 | 0.10773 | -0.131 | 12.501
19.5 | 1.313 | 0.14578 | -0.113 | 9.009
20 | 1.363 | 0.13602 | -0.122 | 10.018

## 104. Re 8M Mach 0.50 (2)
BIGFOIL.COM POLAR EXPORT
NACA66(3)-418
NACA66(3)-418 |  |  |  | Cl Max: | 1.2088 | at alpha= | 12 | deg
XFOIL ncrit=9 |  |  |  | L/D Max: | 207.594 | at alpha= | 2.5 | deg
Re: | 8000000 |  |  | Cd Min: | 0.15411 | at alpha= | 17 | deg
Mach: | 0.5 |  |  | Cl=0 at alpha= | -3.5079 | deg
|  |  |  | @ Cl=0.1, Cd= | 0.0060801
|  |  |  | @ Cl=0.4, Cd= | 0.0034992
|  |  |  | @ Cl=0.6, Cd= | 0.0035772
alpha (deg) | Cl | Cd | Cm | Cl/Cd
-15.5 | -0.2981 | 0.11577 | -0.1334 | -2.5749
-15 | -0.3112 | 0.10474 | -0.1396 | -2.9712
-14.5 | -0.3289 | 0.09339 | -0.1461 | -3.5218
-14 | -0.3477 | 0.08215 | -0.1527 | -4.2325
-13.5 | -0.3831 | 0.06786 | -0.1613 | -5.6454
-13 | -0.4107 | 0.0558 | -0.1696 | -7.3602
-12.5 | -0.4369 | 0.04625 | -0.1745 | -9.4465
-12 | -0.4745 | 0.03775 | -0.1756 | -12.5695
-11.5 | -0.5076 | 0.03097 | -0.1731 | -16.3901
-11 | -0.545 | 0.02481 | -0.1674 | -21.9669
-10.5 | -0.5707 | 0.01975 | -0.1597 | -28.8962
-10 | -0.5667 | 0.01653 | -0.1521 | -34.2831
-9.5 | -0.5434 | 0.01449 | -0.1456 | -37.5017
-9 | -0.511 | 0.01302 | -0.1397 | -39.2473
-8.5 | -0.4704 | 0.01195 | -0.1347 | -39.364
-8 | -0.4263 | 0.01109 | -0.1302 | -38.44
-7.5 | -0.3808 | 0.01035 | -0.1261 | -36.7923
-7 | -0.3318 | 0.00971 | -0.1226 | -34.171
-6.5 | -0.285 | 0.00906 | -0.1189 | -31.457
-6 | -0.2364 | 0.00852 | -0.1156 | -27.7465
-5.5 | -0.1879 | 0.00804 | -0.1124 | -23.3706
-5 | -0.1426 | 0.00759 | -0.1086 | -18.7879
-4.5 | -0.109 | 0.00726 | -0.1025 | -15.0138
-4 | -0.0561 | 0.00699 | -0.1002 | -8.0258
-3.5 | 0.0009 | 0.00676 | -0.0987 | 0.13314
-3 | 0.0597 | 0.00646 | -0.0978 | 9.2415
-2.5 | 0.1138 | 0.00595 | -0.0962 | 19.1261
-2 | 0.1675 | 0.00526 | -0.0949 | 31.8441
-1.5 | 0.2241 | 0.00443 | -0.0944 | 50.5869
-1 | 0.2846 | 0.00347 | -0.0947 | 82.0173
-0.5 | 0.3553 | 0.00348 | -0.0962 | 102.0977
0 | 0.425 | 0.00351 | -0.0975 | 121.0826
0.5 | 0.4969 | 0.00352 | -0.0992 | 141.1648
1 | 0.5688 | 0.00355 | -0.1009 | 160.2254
1.5 | 0.6376 | 0.00361 | -0.1019 | 176.6205
2 | 0.7088 | 0.00363 | -0.1032 | 195.2617
2.5 | 0.7764 | 0.00374 | -0.1037 | 207.5936
3 | 0.7855 | 0.00473 | -0.0924 | 166.0677
3.5 | 0.754 | 0.00611 | -0.0734 | 123.4043
4 | 0.7316 | 0.008 | -0.0579 | 91.45
4.5 | 0.7295 | 0.00995 | -0.0471 | 73.3166
5 | 0.734 | 0.01197 | -0.0379 | 61.32
5.5 | 0.7489 | 0.01383 | -0.0307 | 54.1504
6 | 0.7707 | 0.01563 | -0.0247 | 49.309
6.5 | 0.809 | 0.01693 | -0.0211 | 47.785
7 | 0.853 | 0.01812 | -0.0182 | 47.0751
7.5 | 0.8976 | 0.01935 | -0.0154 | 46.3876
8 | 0.9412 | 0.0207 | -0.0124 | 45.4686
8.5 | 0.9857 | 0.02208 | -0.0094 | 44.6422
9 | 1.0295 | 0.02358 | -0.0064 | 43.6599
9.5 | 1.0711 | 0.02525 | -0.003 | 42.4198
10 | 1.1126 | 0.02706 | 0.0005 | 41.116
10.5 | 1.1483 | 0.02932 | 0.0044 | 39.1644
11 | 1.1811 | 0.03186 | 0.0086 | 37.0716
11.5 | 1.2007 | 0.03535 | 0.0135 | 33.9661
12 | 1.2088 | 0.03982 | 0.0185 | 30.3566
12.5 | 1.2035 | 0.04555 | 0.0232 | 26.4215
13 | 1.1876 | 0.05267 | 0.0269 | 22.5479
13.5 | 1.1589 | 0.06177 | 0.0286 | 18.7615
14 | 1.1256 | 0.07248 | 0.0275 | 15.5298
14.5 | 1.0937 | 0.0843 | 0.0238 | 12.9739
15 | 1.0619 | 0.09733 | 0.0177 | 10.9103
15.5 | 1.031 | 0.1113 | 0.0096 | 9.2633
16 | 1.0037 | 0.12578 | 0.0003 | 7.9798
16.5 | 0.9834 | 0.13977 | -0.009 | 7.0358
17 | 0.9639 | 0.15411 | -0.0184 | 6.2546

## 105. Re 10M Mach 0.00 (1)
BIGFOIL.COM POLAR EXPORT
NACA66(3)-418
NACA66(3)-418 |  |  |  | Cl Max: | 1.495 | at alpha= | 12.5 | deg
JavaFoil+Calcfoil stall+Eppler ext transition |  |  |  | L/D Max: | 128.102 | at alpha= | 0 | deg
Re: | 10000000 |  |  | Cd Min: | 0.00328 | at alpha= | 0 | deg
Mach: | 0 |  |  | Cl=0 at alpha= | -3.3607 | deg
|  |  |  | @ Cl=0.1, Cd= | 0.0047456
|  |  |  | @ Cl=0.4, Cd= | 0.0032923
|  |  |  | @ Cl=0.6, Cd= | 0.0048857
alpha (deg) | Cl | Cd | Cm | Cl/Cd
-20 | -0.915 | 0.09002 | -0.02 | -10.17
-19.5 | -0.964 | 0.06151 | -0.023 | -15.67
-19 | -1.014 | 0.03954 | -0.026 | -25.657
-18.5 | -1.034 | 0.0352 | -0.027 | -29.366
-18 | -1.049 | 0.02974 | -0.029 | -35.273
-17.5 | -1.055 | 0.02682 | -0.031 | -39.315
-17 | -1.057 | 0.02414 | -0.032 | -43.785
-16.5 | -1.056 | 0.02216 | -0.034 | -47.624
-16 | -1.051 | 0.02043 | -0.035 | -51.438
-15.5 | -1.043 | 0.01896 | -0.037 | -55.013
-15 | -1.032 | 0.01765 | -0.038 | -58.45
-14.5 | -1.017 | 0.01651 | -0.04 | -61.612
-14 | -0.999 | 0.01547 | -0.041 | -64.58
-13.5 | -0.978 | 0.01458 | -0.043 | -67.072
-13 | -0.953 | 0.01371 | -0.045 | -69.519
-12.5 | -0.925 | 0.013 | -0.046 | -71.151
-12 | -0.894 | 0.01234 | -0.048 | -72.398
-11.5 | -0.859 | 0.01171 | -0.049 | -73.371
-11 | -0.822 | 0.01107 | -0.051 | -74.225
-10.5 | -0.781 | 0.01057 | -0.052 | -73.901
-10 | -0.738 | 0.01019 | -0.054 | -72.452
-9.5 | -0.692 | 0.00965 | -0.056 | -71.73
-9 | -0.644 | 0.00932 | -0.057 | -69.15
-8.5 | -0.594 | 0.00886 | -0.059 | -67.053
-8 | -0.542 | 0.00854 | -0.061 | -63.464
-7.5 | -0.488 | 0.00829 | -0.062 | -58.925
-7 | -0.433 | 0.00797 | -0.064 | -54.318
-6.5 | -0.376 | 0.00767 | -0.065 | -49.071
-6 | -0.318 | 0.00741 | -0.067 | -42.932
-5.5 | -0.259 | 0.00713 | -0.069 | -36.383
-5 | -0.2 | 0.00677 | -0.07 | -29.515
-4.5 | -0.139 | 0.00664 | -0.072 | -21
-4 | -0.079 | 0.00633 | -0.074 | -12.402
-3.5 | -0.017 | 0.00539 | -0.075 | -3.211
-3 | 0.044 | 0.00511 | -0.077 | 8.694
-2.5 | 0.107 | 0.0047 | -0.079 | 22.657
-2 | 0.169 | 0.00436 | -0.08 | 38.64
-1.5 | 0.231 | 0.00406 | -0.082 | 56.848
-1 | 0.293 | 0.00392 | -0.083 | 74.586
-0.5 | 0.355 | 0.00332 | -0.085 | 106.987
0 | 0.42 | 0.00328 | -0.087 | 128.102
0.5 | 0.483 | 0.00426 | -0.088 | 113.424
1 | 0.545 | 0.00465 | -0.09 | 117.179
1.5 | 0.608 | 0.00492 | -0.091 | 123.635
2 | 0.67 | 0.00535 | -0.093 | 125.257
2.5 | 0.732 | 0.00578 | -0.094 | 126.594
3 | 0.791 | 0.00644 | -0.096 | 122.838
3.5 | 0.851 | 0.00691 | -0.097 | 123.114
4 | 0.91 | 0.00719 | -0.099 | 126.648
4.5 | 0.968 | 0.00783 | -0.1 | 123.606
5 | 1.015 | 0.00996 | -0.101 | 101.915
5.5 | 1.068 | 0.01026 | -0.102 | 104.106
6 | 1.119 | 0.01075 | -0.104 | 104.138
6.5 | 1.168 | 0.01115 | -0.105 | 104.824
7 | 1.215 | 0.01148 | -0.106 | 105.836
7.5 | 1.259 | 0.01195 | -0.108 | 105.323
8 | 1.299 | 0.01242 | -0.109 | 104.622
8.5 | 1.337 | 0.01293 | -0.11 | 103.378
9 | 1.37 | 0.01352 | -0.111 | 101.374
9.5 | 1.4 | 0.01409 | -0.113 | 99.404
10 | 1.427 | 0.01468 | -0.114 | 97.16
10.5 | 1.449 | 0.01531 | -0.115 | 94.652
11 | 1.467 | 0.01601 | -0.116 | 91.612
11.5 | 1.48 | 0.01673 | -0.118 | 88.484
12 | 1.49 | 0.01746 | -0.119 | 85.322
12.5 | 1.495 | 0.01828 | -0.12 | 81.746
13 | 1.495 | 0.01911 | -0.121 | 78.251
13.5 | 1.492 | 0.02002 | -0.122 | 74.56
14 | 1.485 | 0.02108 | -0.123 | 70.461
14.5 | 1.474 | 0.02212 | -0.124 | 66.642
15 | 1.46 | 0.0232 | -0.125 | 62.943
15.5 | 1.443 | 0.0241 | -0.126 | 59.891
16 | 1.423 | 0.02531 | -0.127 | 56.212
16.5 | 1.4 | 0.02665 | -0.128 | 52.537
17 | 1.375 | 0.028 | -0.129 | 49.101
17.5 | 1.348 | 0.02969 | -0.13 | 45.396

## 106. Re 10M Mach 0.00 (2)
BIGFOIL.COM POLAR EXPORT
NACA66(3)-418
NACA66(3)-418 |  |  |  | Cl Max: | 1.6816 | at alpha= | 20 | deg
XFOIL ncrit=9 |  |  |  | L/D Max: | 176.345 | at alpha= | 2 | deg
Re: | 10000000 |  |  | Cd Min: | 0.04894 | at alpha= | 20 | deg
Mach: | 0 |  |  | Cl=0 at alpha= | -3.3491 | deg
|  |  |  | @ Cl=0.1, Cd= | 0.0051291
|  |  |  | @ Cl=0.4, Cd= | 0.0031502
|  |  |  | @ Cl=0.6, Cd= | 0.0034092
alpha (deg) | Cl | Cd | Cm | Cl/Cd
-20 | -1.31 | 0.0278 | -0.1255 | -47.1223
-19.5 | -1.2865 | 0.02597 | -0.1244 | -49.5379
-19 | -1.2622 | 0.02428 | -0.1231 | -51.9852
-18.5 | -1.2355 | 0.02279 | -0.1217 | -54.2124
-18 | -1.206 | 0.02151 | -0.1204 | -56.0669
-17.5 | -1.178 | 0.02022 | -0.1188 | -58.2591
-17 | -1.145 | 0.01921 | -0.1175 | -59.6044
-16.5 | -1.1161 | 0.01804 | -0.1156 | -61.8681
-15.5 | -1.0536 | 0.01603 | -0.1119 | -65.7268
-15 | -1.0212 | 0.01514 | -0.1099 | -67.4505
-14.5 | -0.9874 | 0.01431 | -0.1079 | -69.0007
-14 | -0.9518 | 0.01356 | -0.1062 | -70.1917
-13.5 | -0.9165 | 0.01285 | -0.1042 | -71.323
-13 | -0.8787 | 0.01224 | -0.1024 | -71.7892
-12.5 | -0.8403 | 0.01165 | -0.1007 | -72.1288
-12 | -0.8018 | 0.0111 | -0.0989 | -72.2342
-11.5 | -0.7623 | 0.01062 | -0.0971 | -71.7797
-11 | -0.7223 | 0.01014 | -0.0953 | -71.2327
-10.5 | -0.6826 | 0.00966 | -0.0934 | -70.6625
-10 | -0.6445 | 0.00919 | -0.0911 | -70.1306
-9.5 | -0.6069 | 0.00875 | -0.0886 | -69.36
-9 | -0.5717 | 0.00834 | -0.0855 | -68.5492
-8.5 | -0.5379 | 0.00807 | -0.0818 | -66.6543
-8 | -0.4912 | 0.00781 | -0.0807 | -62.8937
-7.5 | -0.4425 | 0.00757 | -0.08 | -58.4544
-7 | -0.3933 | 0.00731 | -0.0794 | -53.803
-6.5 | -0.3427 | 0.00708 | -0.0791 | -48.404
-6 | -0.2896 | 0.00686 | -0.0792 | -42.2157
-5.5 | -0.2361 | 0.00663 | -0.0794 | -35.6109
-5 | -0.1815 | 0.00644 | -0.0798 | -28.1832
-4.5 | -0.1268 | 0.00623 | -0.0802 | -20.3531
-4 | -0.0715 | 0.00605 | -0.0807 | -11.8182
-3.5 | -0.0163 | 0.00586 | -0.0812 | -2.7816
-3 | 0.0377 | 0.00558 | -0.0815 | 6.7563
-2.5 | 0.0914 | 0.00523 | -0.0819 | 17.4761
-1 | 0.2516 | 0.00335 | -0.0834 | 75.1045
-0.5 | 0.3092 | 0.00314 | -0.0844 | 98.4713
0 | 0.3698 | 0.00314 | -0.0859 | 117.7707
0.5 | 0.4292 | 0.00316 | -0.0872 | 135.8228
1 | 0.4884 | 0.0032 | -0.0884 | 152.625
1.5 | 0.5484 | 0.00323 | -0.0898 | 169.7833
2 | 0.6031 | 0.00342 | -0.0902 | 176.345
2.5 | 0.6305 | 0.00457 | -0.085 | 137.965
3 | 0.6619 | 0.00541 | -0.0807 | 122.3475
3.5 | 0.689 | 0.00619 | -0.0756 | 111.3086
4 | 0.7023 | 0.00687 | -0.0673 | 102.2271
4.5 | 0.7269 | 0.00751 | -0.0618 | 96.7909
5 | 0.7489 | 0.00829 | -0.056 | 90.3378
6 | 0.8099 | 0.00972 | -0.0482 | 83.323
6.5 | 0.8467 | 0.01033 | -0.0457 | 81.9652
7 | 0.8856 | 0.01091 | -0.0436 | 81.1732
7.5 | 0.9243 | 0.01154 | -0.0415 | 80.0953
8 | 0.9615 | 0.01222 | -0.0394 | 78.6825
8.5 | 0.9996 | 0.0129 | -0.0374 | 77.4884
9 | 1.0358 | 0.01367 | -0.0353 | 75.7718
9.5 | 1.073 | 0.01444 | -0.0334 | 74.3075
10 | 1.1094 | 0.01528 | -0.0314 | 72.6047
10.5 | 1.1439 | 0.01622 | -0.0293 | 70.524
11 | 1.1801 | 0.0171 | -0.0275 | 69.0117
11.5 | 1.2159 | 0.01804 | -0.0258 | 67.4002
12 | 1.2512 | 0.01904 | -0.0242 | 65.7143
12.5 | 1.2853 | 0.02012 | -0.0224 | 63.8817
13 | 1.3185 | 0.02128 | -0.0207 | 61.9596
13.5 | 1.3504 | 0.02254 | -0.0189 | 59.9113
14 | 1.382 | 0.02387 | -0.0172 | 57.8969
14.5 | 1.4122 | 0.02531 | -0.0154 | 55.7961
15 | 1.4403 | 0.02693 | -0.0136 | 53.4831
15.5 | 1.4702 | 0.02847 | -0.0121 | 51.6403
16 | 1.4992 | 0.03011 | -0.0106 | 49.7908
16.5 | 1.5237 | 0.03213 | -0.0089 | 47.423
17 | 1.5538 | 0.03377 | -0.0078 | 46.0113
17.5 | 1.5769 | 0.03598 | -0.0063 | 43.8271
18 | 1.6011 | 0.03818 | -0.0051 | 41.9356
18.5 | 1.6248 | 0.04048 | -0.004 | 40.1383
19 | 1.6435 | 0.04322 | -0.0027 | 38.0264
19.5 | 1.6631 | 0.046 | -0.0018 | 36.1543
20 | 1.6816 | 0.04894 | -0.0009 | 34.3604

## 107. Re 10M Mach 0.10 (1)
BIGFOIL.COM POLAR EXPORT
NACA66(3)-418
NACA66(3)-418 |  |  |  | Cl Max: | 1.481 | at alpha= | 12.5 | deg
JavaFoil+Calcfoil stall+Eppler ext transition |  |  |  | L/D Max: | 130.024 | at alpha= | 0 | deg
Re: | 10000000 |  |  | Cd Min: | 0.00325 | at alpha= | 0 | deg
Mach: | 0.1 |  |  | Cl=0 at alpha= | -3.3629 | deg
|  |  |  | @ Cl=0.1, Cd= | 0.0047452
|  |  |  | @ Cl=0.4, Cd= | 0.0032744
|  |  |  | @ Cl=0.6, Cd= | 0.0048763
alpha (deg) | Cl | Cd | Cm | Cl/Cd
-20 | -0.863 | 0.09804 | -0.02 | -8.805
-19.5 | -0.889 | 0.08844 | -0.021 | -10.052
-19 | -0.935 | 0.0637 | -0.024 | -14.677
-18.5 | -0.978 | 0.04559 | -0.027 | -21.445
-18 | -1.011 | 0.03242 | -0.029 | -31.197
-17.5 | -1.023 | 0.02814 | -0.031 | -36.351
-17 | -1.029 | 0.0253 | -0.032 | -40.672
-16.5 | -1.031 | 0.02304 | -0.034 | -44.76
-16 | -1.03 | 0.02116 | -0.035 | -48.694
-15.5 | -1.025 | 0.01955 | -0.037 | -52.444
-15 | -1.017 | 0.01824 | -0.038 | -55.728
-14.5 | -1.005 | 0.01679 | -0.04 | -59.888
-14 | -0.989 | 0.0158 | -0.042 | -62.63
-13.5 | -0.97 | 0.01485 | -0.043 | -65.322
-13 | -0.947 | 0.01393 | -0.045 | -68.028
-12.5 | -0.921 | 0.0132 | -0.046 | -69.758
-12 | -0.891 | 0.01251 | -0.048 | -71.199
-11.5 | -0.858 | 0.01184 | -0.05 | -72.417
-11 | -0.821 | 0.01121 | -0.051 | -73.241
-10.5 | -0.781 | 0.0107 | -0.053 | -73.008
-10 | -0.739 | 0.01029 | -0.054 | -71.809
-9.5 | -0.694 | 0.00975 | -0.056 | -71.168
-9 | -0.646 | 0.00938 | -0.058 | -68.835
-8.5 | -0.596 | 0.00895 | -0.059 | -66.627
-8 | -0.544 | 0.00862 | -0.061 | -63.075
-7.5 | -0.49 | 0.00833 | -0.062 | -58.853
-7 | -0.435 | 0.008 | -0.064 | -54.297
-6.5 | -0.378 | 0.00773 | -0.066 | -48.884
-6 | -0.32 | 0.00744 | -0.067 | -42.96
-5.5 | -0.261 | 0.00716 | -0.069 | -36.406
-5 | -0.201 | 0.00682 | -0.071 | -29.426
-4.5 | -0.14 | 0.00665 | -0.072 | -21.072
-4 | -0.079 | 0.00638 | -0.074 | -12.372
-3.5 | -0.017 | 0.00543 | -0.076 | -3.201
-3 | 0.045 | 0.0051 | -0.077 | 8.738
-2.5 | 0.107 | 0.0047 | -0.079 | 22.783
-2 | 0.169 | 0.00437 | -0.081 | 38.768
-1.5 | 0.232 | 0.00407 | -0.082 | 56.996
-1 | 0.294 | 0.00398 | -0.084 | 73.973
-0.5 | 0.357 | 0.00332 | -0.085 | 107.487
0 | 0.423 | 0.00325 | -0.087 | 130.024
0.5 | 0.485 | 0.00426 | -0.089 | 113.909
1 | 0.548 | 0.00467 | -0.09 | 117.281
1.5 | 0.611 | 0.00492 | -0.092 | 124.05
2 | 0.673 | 0.00533 | -0.093 | 126.429
2.5 | 0.736 | 0.0058 | -0.095 | 126.898
3 | 0.795 | 0.00648 | -0.096 | 122.698
3.5 | 0.856 | 0.00699 | -0.098 | 122.434
4 | 0.915 | 0.00723 | -0.099 | 126.543
4.5 | 0.973 | 0.00791 | -0.101 | 122.962
5 | 1.019 | 0.00976 | -0.101 | 104.461
5.5 | 1.072 | 0.01039 | -0.103 | 103.174
6 | 1.124 | 0.01085 | -0.104 | 103.597
6.5 | 1.173 | 0.01125 | -0.105 | 104.223
7 | 1.219 | 0.01159 | -0.107 | 105.154
7.5 | 1.262 | 0.01204 | -0.108 | 104.816
8 | 1.302 | 0.01255 | -0.109 | 103.75
8.5 | 1.339 | 0.01305 | -0.111 | 102.622
9 | 1.371 | 0.01368 | -0.112 | 100.283
9.5 | 1.4 | 0.01428 | -0.113 | 98.065
10 | 1.425 | 0.01484 | -0.114 | 96.046
10.5 | 1.446 | 0.01551 | -0.116 | 93.231
11 | 1.461 | 0.0163 | -0.117 | 89.632
11.5 | 1.473 | 0.01697 | -0.118 | 86.765
12 | 1.479 | 0.01776 | -0.119 | 83.266
12.5 | 1.481 | 0.01856 | -0.12 | 79.797
13 | 1.479 | 0.01944 | -0.121 | 76.065
13.5 | 1.472 | 0.02036 | -0.123 | 72.29
14 | 1.46 | 0.02146 | -0.124 | 68.038
14.5 | 1.445 | 0.02254 | -0.125 | 64.115
15 | 1.427 | 0.02354 | -0.126 | 60.611
15.5 | 1.405 | 0.0247 | -0.127 | 56.887
16 | 1.38 | 0.02602 | -0.128 | 53.032
16.5 | 1.353 | 0.02744 | -0.128 | 49.284
17 | 1.323 | 0.02877 | -0.129 | 45.969
17.5 | 1.29 | 0.03072 | -0.13 | 42.002

## 108. Re 10M Mach 0.10 (2)
BIGFOIL.COM POLAR EXPORT
NACA66(3)-418
NACA66(3)-418 |  |  |  | Cl Max: | 1.6772 | at alpha= | 20 | deg
XFOIL ncrit=9 |  |  |  | L/D Max: | 178.006 | at alpha= | 2 | deg
Re: | 10000000 |  |  | Cd Min: | 0.05135 | at alpha= | 20 | deg
Mach: | 0.1 |  |  | Cl=0 at alpha= | -3.3518 | deg
|  |  |  | @ Cl=0.1, Cd= | 0.0051724
|  |  |  | @ Cl=0.4, Cd= | 0.0031547
|  |  |  | @ Cl=0.6, Cd= | 0.0033886
alpha (deg) | Cl | Cd | Cm | Cl/Cd
-20 | -1.3087 | 0.02923 | -0.1293 | -44.7725
-19.5 | -1.285 | 0.02725 | -0.1283 | -47.156
-19 | -1.2608 | 0.02544 | -0.1269 | -49.5597
-18.5 | -1.2356 | 0.02375 | -0.1254 | -52.0253
-18 | -1.2083 | 0.02225 | -0.1239 | -54.3056
-17.5 | -1.179 | 0.02095 | -0.1222 | -56.2768
-17 | -1.1471 | 0.0198 | -0.1207 | -57.9343
-16.5 | -1.119 | 0.01852 | -0.1187 | -60.4212
-16 | -1.0868 | 0.0175 | -0.1168 | -62.1029
-15.5 | -1.0535 | 0.01653 | -0.115 | -63.7326
-15 | -1.0222 | 0.01554 | -0.1128 | -65.7786
-14.5 | -0.988 | 0.01467 | -0.1107 | -67.3483
-14 | -0.9534 | 0.01385 | -0.1087 | -68.8375
-13.5 | -0.9172 | 0.01313 | -0.1067 | -69.8553
-13 | -0.8799 | 0.01247 | -0.1047 | -70.5613
-12.5 | -0.8415 | 0.01184 | -0.1029 | -71.0726
-12 | -0.8022 | 0.01129 | -0.101 | -71.054
-11.5 | -0.7629 | 0.01077 | -0.099 | -70.8357
-11 | -0.7228 | 0.01026 | -0.0972 | -70.4483
-10.5 | -0.6816 | 0.00981 | -0.0954 | -69.4801
-10 | -0.6435 | 0.00931 | -0.093 | -69.1192
-9.5 | -0.6053 | 0.00886 | -0.0905 | -68.3183
-9 | -0.5678 | 0.00843 | -0.0877 | -67.3547
-8.5 | -0.5368 | 0.00811 | -0.0835 | -66.1899
-8 | -0.4918 | 0.00785 | -0.0819 | -62.6497
-7.5 | -0.4434 | 0.00761 | -0.0811 | -58.2654
-7 | -0.3943 | 0.00735 | -0.0803 | -53.6463
-6.5 | -0.3436 | 0.00711 | -0.0799 | -48.3263
-6 | -0.2904 | 0.00688 | -0.0799 | -42.2093
-5.5 | -0.2367 | 0.00666 | -0.08 | -35.5405
-5 | -0.182 | 0.00645 | -0.0804 | -28.2171
-4.5 | -0.1271 | 0.00625 | -0.0807 | -20.336
-4 | -0.0716 | 0.00607 | -0.0812 | -11.7957
-3.5 | -0.0161 | 0.00588 | -0.0817 | -2.7381
-3 | 0.0382 | 0.0056 | -0.082 | 6.8214
-2.5 | 0.092 | 0.00524 | -0.0823 | 17.5573
-2 | 0.1464 | 0.00478 | -0.0828 | 30.6276
-1 | 0.2528 | 0.00334 | -0.0838 | 75.6886
-0.5 | 0.3109 | 0.00315 | -0.0848 | 98.6984
0 | 0.3719 | 0.00315 | -0.0864 | 118.0635
0.5 | 0.4316 | 0.00316 | -0.0876 | 136.5823
1 | 0.4912 | 0.0032 | -0.0889 | 153.5
1.5 | 0.5515 | 0.00324 | -0.0903 | 170.216
2 | 0.607 | 0.00341 | -0.0907 | 178.0059
2.5 | 0.6341 | 0.00455 | -0.0855 | 139.3626
3 | 0.6651 | 0.0054 | -0.081 | 123.1667
3.5 | 0.6911 | 0.00618 | -0.0755 | 111.8285
4 | 0.7025 | 0.00688 | -0.0668 | 102.1076
4.5 | 0.7266 | 0.00754 | -0.0611 | 96.366
5 | 0.7482 | 0.00837 | -0.0552 | 89.3907
5.5 | 0.7782 | 0.00908 | -0.0511 | 85.7048
6 | 0.8086 | 0.00986 | -0.0473 | 82.0081
6.5 | 0.8462 | 0.01047 | -0.0448 | 80.8214
7 | 0.8844 | 0.01109 | -0.0426 | 79.7475
7.5 | 0.9236 | 0.01172 | -0.0406 | 78.8055
8 | 0.9615 | 0.01242 | -0.0384 | 77.4155
8.5 | 0.9983 | 0.01316 | -0.0362 | 75.8587
9 | 1.0362 | 0.01391 | -0.0342 | 74.4932
9.5 | 1.0724 | 0.01475 | -0.0321 | 72.7051
10 | 1.1102 | 0.01556 | -0.0303 | 71.3496
10.5 | 1.1443 | 0.01655 | -0.0281 | 69.142
11 | 1.1817 | 0.01742 | -0.0264 | 67.8358
11.5 | 1.2167 | 0.01844 | -0.0245 | 65.9816
12 | 1.2533 | 0.01942 | -0.0229 | 64.5366
12.5 | 1.2863 | 0.0206 | -0.0209 | 62.4417
13 | 1.3207 | 0.02175 | -0.0192 | 60.7218
13.5 | 1.3517 | 0.02312 | -0.0172 | 58.4645
14 | 1.3838 | 0.02449 | -0.0155 | 56.5047
14.5 | 1.4137 | 0.02601 | -0.0136 | 54.3522
15 | 1.4421 | 0.02767 | -0.0117 | 52.1178
15.5 | 1.4728 | 0.02924 | -0.0103 | 50.3694
16 | 1.5001 | 0.03108 | -0.0086 | 48.2658
16.5 | 1.5268 | 0.03303 | -0.007 | 46.2246
17 | 1.5534 | 0.03501 | -0.0055 | 44.3702
17.5 | 1.5796 | 0.0371 | -0.0042 | 42.5768
18 | 1.6021 | 0.03954 | -0.0028 | 40.5185
18.5 | 1.6233 | 0.04215 | -0.0015 | 38.5125
19 | 1.6442 | 0.04484 | -0.0004 | 36.6682
19.5 | 1.6623 | 0.04791 | 0.0006 | 34.6963
20 | 1.6772 | 0.05135 | 0.0016 | 32.6621

## 109. Re 10M Mach 0.25 (1)
BIGFOIL.COM POLAR EXPORT
NACA66(3)-418
NACA66(3)-418 |  |  |  | Cl Max: | 1.412 | at alpha= | 10.5 | deg
JavaFoil+Calcfoil stall+Eppler ext transition |  |  |  | L/D Max: | 131.525 | at alpha= | 0 | deg
Re: | 10000000 |  |  | Cd Min: | 0.0033 | at alpha= | 0 | deg
Mach: | 0.25 |  |  | Cl=0 at alpha= | -3.3594 | deg
|  |  |  | @ Cl=0.1, Cd= | 0.0049331
|  |  |  | @ Cl=0.4, Cd= | 0.003305
|  |  |  | @ Cl=0.6, Cd= | 0.0048894
alpha (deg) | Cl | Cd | Cm | Cl/Cd
-19 | -0.543 | 0.13774 | -0.017 | -3.939
-18.5 | -0.595 | 0.13125 | -0.018 | -4.531
-18 | -0.641 | 0.11423 | -0.021 | -5.615
-17.5 | -0.68 | 0.10108 | -0.023 | -6.723
-17 | -0.707 | 0.09813 | -0.024 | -7.202
-16.5 | -0.752 | 0.07417 | -0.028 | -10.141
-16 | -0.84 | 0.03115 | -0.035 | -26.955
-15.5 | -0.87 | 0.02482 | -0.037 | -35.032
-15 | -0.891 | 0.02065 | -0.039 | -43.154
-14.5 | -0.899 | 0.01977 | -0.041 | -45.453
-14 | -0.904 | 0.01803 | -0.042 | -50.134
-13.5 | -0.903 | 0.01661 | -0.044 | -54.321
-13 | -0.896 | 0.01535 | -0.046 | -58.356
-12.5 | -0.882 | 0.0145 | -0.047 | -60.851
-12 | -0.864 | 0.0135 | -0.049 | -63.994
-11.5 | -0.84 | 0.01275 | -0.051 | -65.843
-11 | -0.811 | 0.01202 | -0.052 | -67.483
-10.5 | -0.777 | 0.01138 | -0.054 | -68.276
-10 | -0.74 | 0.01075 | -0.056 | -68.787
-9.5 | -0.698 | 0.01029 | -0.057 | -67.814
-9 | -0.652 | 0.00985 | -0.059 | -66.263
-8.5 | -0.604 | 0.00935 | -0.061 | -64.621
-8 | -0.553 | 0.009 | -0.062 | -61.445
-7.5 | -0.499 | 0.00863 | -0.064 | -57.843
-7 | -0.444 | 0.00823 | -0.066 | -53.89
-6.5 | -0.386 | 0.00797 | -0.067 | -48.442
-6 | -0.327 | 0.00763 | -0.069 | -42.862
-5.5 | -0.267 | 0.00723 | -0.071 | -36.913
-5 | -0.206 | 0.00695 | -0.072 | -29.579
-4.5 | -0.144 | 0.00672 | -0.074 | -21.364
-4 | -0.081 | 0.00651 | -0.076 | -12.439
-3.5 | -0.018 | 0.00629 | -0.077 | -2.828
-3 | 0.046 | 0.00522 | -0.079 | 8.774
-2.5 | 0.11 | 0.00488 | -0.081 | 22.505
-2 | 0.174 | 0.00444 | -0.083 | 39.248
-1.5 | 0.238 | 0.00407 | -0.084 | 58.476
-1 | 0.302 | 0.00402 | -0.086 | 75.111
-0.5 | 0.366 | 0.00331 | -0.088 | 110.672
0 | 0.434 | 0.0033 | -0.089 | 131.525
0.5 | 0.499 | 0.0043 | -0.091 | 116.091
1 | 0.563 | 0.00473 | -0.093 | 118.975
1.5 | 0.628 | 0.00501 | -0.094 | 125.254
2 | 0.692 | 0.00548 | -0.096 | 126.377
2.5 | 0.756 | 0.00595 | -0.097 | 127.214
3 | 0.817 | 0.00667 | -0.099 | 122.446
3.5 | 0.879 | 0.00719 | -0.101 | 122.27
4 | 0.939 | 0.00745 | -0.102 | 126.035
4.5 | 0.987 | 0.01007 | -0.102 | 97.949
5 | 1.043 | 0.01046 | -0.104 | 99.679
5.5 | 1.096 | 0.01086 | -0.105 | 100.948
6 | 1.147 | 0.01124 | -0.107 | 102.04
6.5 | 1.195 | 0.01178 | -0.108 | 101.429
7 | 1.24 | 0.01217 | -0.109 | 101.826
7.5 | 1.28 | 0.01271 | -0.111 | 100.725
8 | 1.316 | 0.01324 | -0.112 | 99.419
8.5 | 1.347 | 0.01384 | -0.113 | 97.361
9 | 1.373 | 0.01454 | -0.115 | 94.413
9.5 | 1.392 | 0.01525 | -0.116 | 91.329
10 | 1.405 | 0.01598 | -0.117 | 87.976
10.5 | 1.412 | 0.01668 | -0.119 | 84.656
11 | 1.411 | 0.01762 | -0.12 | 80.045
11.5 | 1.402 | 0.01835 | -0.121 | 76.411
12 | 1.386 | 0.0192 | -0.122 | 72.188
12.5 | 1.363 | 0.02023 | -0.123 | 67.364
13 | 1.331 | 0.02134 | -0.124 | 62.375
13.5 | 1.292 | 0.0225 | -0.125 | 57.446
14 | 1.247 | 0.0238 | -0.127 | 52.389
14.5 | 1.194 | 0.02512 | -0.128 | 47.531
15 | 1.135 | 0.02686 | -0.128 | 42.272
15.5 | 1.071 | 0.02833 | -0.129 | 37.819

## 110. Re 10M Mach 0.25 (2)
BIGFOIL.COM POLAR EXPORT
NACA66(3)-418
NACA66(3)-418 |  |  |  | Cl Max: | 1.6259 | at alpha= | 20 | deg
XFOIL ncrit=9 |  |  |  | L/D Max: | 185.074 | at alpha= | 2 | deg
Re: | 10000000 |  |  | Cd Min: | 0.06855 | at alpha= | 20 | deg
Mach: | 0.25 |  |  | Cl=0 at alpha= | -3.3658 | deg
|  |  |  | @ Cl=0.1, Cd= | 0.0052853
|  |  |  | @ Cl=0.4, Cd= | 0.0031727
|  |  |  | @ Cl=0.6, Cd= | 0.003329
alpha (deg) | Cl | Cd | Cm | Cl/Cd
-20 | -1.2409 | 0.043 | -0.1485 | -28.8581
-19.5 | -1.2334 | 0.03859 | -0.1484 | -31.9616
-19 | -1.2207 | 0.0349 | -0.1476 | -34.9771
-18.5 | -1.2014 | 0.03196 | -0.1462 | -37.5907
-18 | -1.1904 | 0.0287 | -0.1441 | -41.4774
-17.5 | -1.1697 | 0.02628 | -0.1418 | -44.5091
-17 | -1.1419 | 0.02436 | -0.1397 | -46.876
-16.5 | -1.1179 | 0.02238 | -0.1369 | -49.9508
-16 | -1.0886 | 0.02077 | -0.1343 | -52.4121
-15.5 | -1.0547 | 0.01946 | -0.1319 | -54.1984
-15 | -1.0191 | 0.01835 | -0.1295 | -55.5368
-14.5 | -0.9864 | 0.0171 | -0.1266 | -57.6842
-14 | -0.9538 | 0.01593 | -0.1237 | -59.8745
-13.5 | -0.9228 | 0.01476 | -0.1203 | -62.5203
-13 | -0.8848 | 0.01388 | -0.1177 | -63.7464
-12.5 | -0.8453 | 0.0131 | -0.1152 | -64.5267
-12 | -0.8062 | 0.01238 | -0.1126 | -65.1212
-11.5 | -0.7651 | 0.01172 | -0.1102 | -65.2816
-11 | -0.724 | 0.01109 | -0.1078 | -65.284
-10.5 | -0.6809 | 0.01057 | -0.1056 | -64.4182
-10 | -0.6382 | 0.01007 | -0.1033 | -63.3764
-9.5 | -0.5992 | 0.00948 | -0.1004 | -63.2068
-9 | -0.5578 | 0.00896 | -0.0978 | -62.2545
-8.5 | -0.5162 | 0.00851 | -0.0953 | -60.658
-8 | -0.477 | 0.0081 | -0.0921 | -58.8889
-7.5 | -0.4449 | 0.00783 | -0.0874 | -56.8199
-7 | -0.3967 | 0.00758 | -0.0859 | -52.3351
-6.5 | -0.3466 | 0.00727 | -0.0847 | -47.6754
-6 | -0.2937 | 0.00702 | -0.0841 | -41.8376
-5.5 | -0.2391 | 0.0068 | -0.0839 | -35.1618
-5 | -0.1843 | 0.00656 | -0.0838 | -28.0945
-4.5 | -0.1283 | 0.00636 | -0.0839 | -20.173
-4 | -0.0718 | 0.00617 | -0.0842 | -11.637
-3.5 | -0.0149 | 0.00599 | -0.0845 | -2.4875
-3 | 0.0406 | 0.00572 | -0.0847 | 7.0979
-2.5 | 0.096 | 0.00532 | -0.0849 | 18.0451
-2 | 0.1514 | 0.00484 | -0.0852 | 31.281
-1.5 | 0.2077 | 0.00436 | -0.0858 | 47.6376
-1 | 0.2595 | 0.0033 | -0.086 | 78.6364
-0.5 | 0.32 | 0.00317 | -0.0871 | 100.9464
0 | 0.3831 | 0.00317 | -0.0887 | 120.8517
0.5 | 0.445 | 0.00318 | -0.0901 | 139.9371
1 | 0.5064 | 0.00323 | -0.0913 | 156.7802
1.5 | 0.569 | 0.00326 | -0.0928 | 174.5399
2 | 0.6274 | 0.00339 | -0.0934 | 185.0737
2.5 | 0.6567 | 0.00443 | -0.0882 | 148.2393
3 | 0.6809 | 0.00539 | -0.082 | 126.3265
3.5 | 0.693 | 0.00614 | -0.073 | 112.8664
4 | 0.7027 | 0.00703 | -0.0639 | 99.9573
4.5 | 0.7247 | 0.00783 | -0.0577 | 92.5543
5 | 0.7415 | 0.00891 | -0.0508 | 83.2211
5.5 | 0.7711 | 0.00977 | -0.0465 | 78.9253
6 | 0.8012 | 0.01069 | -0.0424 | 74.9486
6.5 | 0.8399 | 0.0114 | -0.0398 | 73.6754
7 | 0.8805 | 0.01208 | -0.0376 | 72.8891
7.5 | 0.9192 | 0.01287 | -0.0352 | 71.4219
8 | 0.9587 | 0.01366 | -0.033 | 70.183
8.5 | 0.9971 | 0.0145 | -0.0306 | 68.7655
9 | 1.0348 | 0.01542 | -0.0283 | 67.1077
9.5 | 1.0734 | 0.01634 | -0.0261 | 65.6916
10 | 1.11 | 0.0174 | -0.0237 | 63.7931
10.5 | 1.1494 | 0.01839 | -0.0218 | 62.5014
11 | 1.1855 | 0.01954 | -0.0195 | 60.6704
11.5 | 1.2241 | 0.02062 | -0.0175 | 59.3647
12 | 1.2589 | 0.02195 | -0.0153 | 57.3531
13 | 1.3269 | 0.02485 | -0.0107 | 53.3964
13.5 | 1.359 | 0.02649 | -0.0084 | 51.3024
14 | 1.3898 | 0.02828 | -0.0061 | 49.1443
14.5 | 1.4193 | 0.03022 | -0.0038 | 46.9656
15 | 1.451 | 0.03209 | -0.0018 | 45.2166
15.5 | 1.4792 | 0.03428 | 0.0003 | 43.1505
16 | 1.505 | 0.03671 | 0.0024 | 40.997
16.5 | 1.53 | 0.03932 | 0.0044 | 38.9115
17 | 1.5521 | 0.04226 | 0.0063 | 36.7274
17.5 | 1.5716 | 0.04551 | 0.0082 | 34.5331
18.5 | 1.6056 | 0.05293 | 0.0111 | 30.3344
19 | 1.6132 | 0.05779 | 0.0122 | 27.9149
19.5 | 1.625 | 0.06249 | 0.0127 | 26.0042
20 | 1.6259 | 0.06855 | 0.0127 | 23.7185

## 111. Re 10M Mach 0.50 (1)
BIGFOIL.COM POLAR EXPORT
NACA66(3)-418
NACA66(3)-418 |  |  |  | Cl Max: | 1.354 | at alpha= | 18 | deg
JavaFoil+Calcfoil stall+Eppler ext transition |  |  |  | L/D Max: | 140.425 | at alpha= | 0 | deg
Re: | 10000000 |  |  | Cd Min: | 0.00346 | at alpha= | 0 | deg
Mach: | 0.5 |  |  | Cl=0 at alpha= | -3.3592 | deg
|  |  |  | @ Cl=0.1, Cd= | 0.0053539
|  |  |  | @ Cl=0.4, Cd= | 0.0036025
|  |  |  | @ Cl=0.6, Cd= | 0.0048992
alpha (deg) | Cl | Cd | Cm | Cl/Cd
-20 | -0.955 | 0.15512 | -0.018 | -6.157
-19.5 | -0.931 | 0.15371 | -0.019 | -6.057
-19 | -0.907 | 0.13916 | -0.021 | -6.518
-18.5 | -0.877 | 0.13407 | -0.022 | -6.544
-18 | -0.848 | 0.13006 | -0.023 | -6.517
-17.5 | -0.816 | 0.12697 | -0.023 | -6.427
-17 | -0.786 | 0.12426 | -0.023 | -6.323
-16.5 | -0.755 | 0.12094 | -0.023 | -6.245
-16 | -0.726 | 0.11653 | -0.024 | -6.229
-15.5 | -0.698 | 0.11066 | -0.025 | -6.303
-15 | -0.669 | 0.11338 | -0.026 | -5.902
-14.5 | -0.643 | 0.10069 | -0.028 | -6.385
-14 | -0.613 | 0.09516 | -0.028 | -6.444
-13.5 | -0.584 | 0.08953 | -0.029 | -6.526
-13 | -0.556 | 0.08354 | -0.03 | -6.66
-12.5 | -0.53 | 0.0761 | -0.033 | -6.964
-12 | -0.495 | 0.09419 | -0.027 | -5.257
-11.5 | -0.552 | 0.01792 | -0.056 | -30.82
-11 | -0.441 | 0.0685 | -0.033 | -6.432
-10.5 | -0.489 | 0.01526 | -0.06 | -32.036
-10 | -0.457 | 0.01365 | -0.062 | -33.485
-9.5 | -0.423 | 0.01346 | -0.063 | -31.389
-9 | -0.389 | 0.01229 | -0.065 | -31.696
-8.5 | -0.541 | 0.01111 | -0.067 | -48.727
-8 | -0.545 | 0.01041 | -0.069 | -52.371
-7.5 | -0.515 | 0.00967 | -0.071 | -53.293
-7 | -0.47 | 0.00909 | -0.073 | -51.674
-6.5 | -0.416 | 0.0092 | -0.075 | -45.163
-6 | -0.356 | 0.00873 | -0.077 | -40.766
-5.5 | -0.293 | 0.00798 | -0.079 | -36.641
-5 | -0.227 | 0.00763 | -0.08 | -29.705
-4.5 | -0.159 | 0.00741 | -0.082 | -21.42
-4 | -0.09 | 0.00708 | -0.084 | -12.668
-3.5 | -0.02 | 0.0068 | -0.086 | -2.907
-3 | 0.051 | 0.00563 | -0.088 | 9.026
-2.5 | 0.122 | 0.00523 | -0.09 | 23.368
-2 | 0.194 | 0.00486 | -0.092 | 39.803
-1.5 | 0.265 | 0.00446 | -0.094 | 59.472
-1 | 0.337 | 0.00425 | -0.096 | 79.306
-0.5 | 0.409 | 0.00351 | -0.098 | 116.707
0 | 0.486 | 0.00346 | -0.1 | 140.425
0.5 | 0.558 | 0.00452 | -0.102 | 123.325
1 | 0.63 | 0.00517 | -0.103 | 121.846
1.5 | 0.702 | 0.00546 | -0.105 | 128.604
2 | 0.774 | 0.0061 | -0.107 | 126.906
2.5 | 0.836 | 0.00709 | -0.108 | 117.942
3 | 0.9 | 0.00775 | -0.109 | 116.136
3.5 | 0.965 | 0.00855 | -0.111 | 112.812
4 | 1.027 | 0.00924 | -0.112 | 111.168
4.5 | 1.085 | 0.01198 | -0.113 | 90.576
5 | 1.14 | 0.01257 | -0.115 | 90.73
5.5 | 1.189 | 0.01326 | -0.117 | 89.719
6 | 1.229 | 0.01389 | -0.118 | 88.477
6.5 | 1.254 | 0.01461 | -0.12 | 85.798
7 | 1.253 | 0.01545 | -0.121 | 81.148
7.5 | 1.202 | 0.01639 | -0.123 | 73.349
8 | 0.783 | 0.01735 | -0.124 | 45.092
8.5 | 0.815 | 0.01856 | -0.126 | 43.924
9 | 0.848 | 0.02016 | -0.127 | 42.051
9.5 | 0.88 | 0.02103 | -0.128 | 41.858
10 | 0.911 | 0.02317 | -0.13 | 39.324
10.5 | 0.944 | 0.02349 | -0.131 | 40.189
11 | 0.974 | 0.0257 | -0.132 | 37.919
11.5 | 0.995 | 0.03011 | -0.132 | 33.039
12 | 1.027 | 0.03261 | -0.133 | 31.475
12.5 | 1.044 | 0.03929 | -0.132 | 26.577
13 | 0.93 | 0.10218 | -0.08 | 9.097
13.5 | 0.971 | 0.09125 | -0.094 | 10.637
14 | 1.126 | 0.04698 | -0.134 | 23.973
14.5 | 1.168 | 0.04595 | -0.137 | 25.411
15 | 1.197 | 0.04919 | -0.138 | 24.334
15.5 | 1.218 | 0.05598 | -0.138 | 21.753
16 | 1.161 | 0.09353 | -0.12 | 12.414
16.5 | 1.285 | 0.05134 | -0.141 | 25.032
17 | 1.323 | 0.05142 | -0.143 | 25.727
17.5 | 1.345 | 0.05721 | -0.143 | 23.514
18 | 1.354 | 0.07002 | -0.141 | 19.336
18.5 | 1.334 | 0.09474 | -0.133 | 14.085
19 | 1.326 | 0.11993 | -0.125 | 11.06
19.5 | 1.297 | 0.17578 | -0.105 | 7.377
20 | 1.329 | 0.17674 | -0.109 | 7.521

## 112. Re 10M Mach 0.50 (2)
BIGFOIL.COM POLAR EXPORT
NACA66(3)-418
NACA66(3)-418 |  |  |  | Cl Max: | 1.2278 | at alpha= | 12 | deg
XFOIL ncrit=9 |  |  |  | L/D Max: | 203.629 | at alpha= | 2 | deg
Re: | 10000000 |  |  | Cd Min: | 0.15071 | at alpha= | 17 | deg
Mach: | 0.5 |  |  | Cl=0 at alpha= | -3.5025 | deg
|  |  |  | @ Cl=0.1, Cd= | 0.0059217
|  |  |  | @ Cl=0.4, Cd= | 0.0033
|  |  |  | @ Cl=0.6, Cd= | 0.0033855
alpha (deg) | Cl | Cd | Cm | Cl/Cd
-15.5 | -0.327 | 0.11055 | -0.1371 | -2.9579
-15 | -0.3477 | 0.09869 | -0.1441 | -3.5232
-14.5 | -0.3673 | 0.08738 | -0.1507 | -4.2035
-14 | -0.3855 | 0.0762 | -0.1569 | -5.0591
-13.5 | -0.4151 | 0.06296 | -0.1659 | -6.5931
-13 | -0.442 | 0.05198 | -0.173 | -8.5033
-12.5 | -0.4666 | 0.04324 | -0.1766 | -10.7909
-12 | -0.5025 | 0.03537 | -0.1765 | -14.207
-11.5 | -0.5323 | 0.02916 | -0.1731 | -18.2545
-11 | -0.5656 | 0.02347 | -0.1669 | -24.0988
-10.5 | -0.5867 | 0.01876 | -0.159 | -31.274
-10 | -0.5841 | 0.01557 | -0.1511 | -37.5145
-9.5 | -0.5612 | 0.01363 | -0.1442 | -41.1739
-9 | -0.5277 | 0.01228 | -0.1382 | -42.9723
-8.5 | -0.4868 | 0.01128 | -0.133 | -43.156
-8 | -0.4402 | 0.01048 | -0.1288 | -42.0038
-7.5 | -0.3916 | 0.00979 | -0.1249 | -40
-7 | -0.3421 | 0.00919 | -0.1215 | -37.2252
-6.5 | -0.2928 | 0.00864 | -0.118 | -33.8889
-6 | -0.2453 | 0.00812 | -0.1145 | -30.2094
-5.5 | -0.1984 | 0.00765 | -0.1108 | -25.9346
-5 | -0.1553 | 0.00724 | -0.1065 | -21.4503
-4.5 | -0.1161 | 0.00696 | -0.1014 | -16.681
-4 | -0.0593 | 0.00669 | -0.0998 | -8.864
-3.5 | 0.0003 | 0.00644 | -0.0989 | 0.046584
-3 | 0.0613 | 0.00619 | -0.0983 | 9.9031
-2.5 | 0.119 | 0.00579 | -0.0973 | 20.5527
-2 | 0.1743 | 0.00519 | -0.0962 | 33.5838
-1.5 | 0.233 | 0.00457 | -0.0958 | 50.9847
-1 | 0.2879 | 0.00335 | -0.0954 | 85.9403
-0.5 | 0.3584 | 0.0033 | -0.0969 | 108.6061
0 | 0.4309 | 0.0033 | -0.0987 | 130.5758
0.5 | 0.5025 | 0.0033 | -0.1004 | 152.2727
1 | 0.5721 | 0.00337 | -0.1016 | 169.7626
1.5 | 0.6439 | 0.00341 | -0.1032 | 188.827
2 | 0.7127 | 0.0035 | -0.104 | 203.6286
2.5 | 0.7651 | 0.0039 | -0.1015 | 196.1795
3 | 0.7518 | 0.00503 | -0.0857 | 149.4632
3.5 | 0.7277 | 0.00647 | -0.0687 | 112.473
4 | 0.714 | 0.00831 | -0.055 | 85.9206
4.5 | 0.7192 | 0.0101 | -0.0454 | 71.2079
5 | 0.7268 | 0.01203 | -0.0368 | 60.4156
5.5 | 0.7499 | 0.01365 | -0.0307 | 54.9377
6 | 0.7784 | 0.01521 | -0.0256 | 51.1769
6.5 | 0.8208 | 0.01636 | -0.0225 | 50.1711
7 | 0.8659 | 0.01746 | -0.0196 | 49.5934
7.5 | 0.9104 | 0.01867 | -0.0167 | 48.7627
8 | 0.9541 | 0.01999 | -0.0136 | 47.7289
8.5 | 1.0001 | 0.02129 | -0.0108 | 46.9751
9 | 1.044 | 0.02278 | -0.0076 | 45.8297
9.5 | 1.0861 | 0.0244 | -0.0042 | 44.5123
10 | 1.1267 | 0.02623 | -0.0006 | 42.9546
10.5 | 1.1661 | 0.02824 | 0.0032 | 41.2925
11 | 1.1993 | 0.03071 | 0.0075 | 39.0524
11.5 | 1.2207 | 0.03406 | 0.0125 | 35.8397
12 | 1.2278 | 0.03849 | 0.0179 | 31.8992
12.5 | 1.22 | 0.04425 | 0.023 | 27.5706
13 | 1.2 | 0.05153 | 0.0271 | 23.2874
13.5 | 1.1735 | 0.06029 | 0.029 | 19.4643
14 | 1.1407 | 0.07079 | 0.0283 | 16.1139
14.5 | 1.1102 | 0.08228 | 0.025 | 13.493
15 | 1.0785 | 0.09509 | 0.0192 | 11.3419
15.5 | 1.0485 | 0.10875 | 0.0115 | 9.6414
16 | 1.0215 | 0.12297 | 0.0025 | 8.3069
16.5 | 1.0019 | 0.13668 | -0.0066 | 7.3303
17 | 0.9832 | 0.15071 | -0.0159 | 6.5238

## 113. Re 12M Mach 0.00 (1)
BIGFOIL.COM POLAR EXPORT
NACA66(3)-418
NACA66(3)-418 |  |  |  | Cl Max: | 1.497 | at alpha= | 13 | deg
JavaFoil+Calcfoil stall+Eppler ext transition |  |  |  | L/D Max: | 127.494 | at alpha= | 4 | deg
Re: | 12000000 |  |  | Cd Min: | 0.00401 | at alpha= | -1 | deg
Mach: | 0 |  |  | Cl=0 at alpha= | -3.3607 | deg
|  |  |  | @ Cl=0.1, Cd= | 0.0048156
|  |  |  | @ Cl=0.4, Cd= | 0.0043777
|  |  |  | @ Cl=0.6, Cd= | 0.0051817
alpha (deg) | Cl | Cd | Cm | Cl/Cd
-20 | -0.943 | 0.06645 | -0.022 | -14.196
-19.5 | -0.997 | 0.04203 | -0.024 | -23.71
-19 | -1.023 | 0.03494 | -0.026 | -29.268
-18.5 | -1.04 | 0.03177 | -0.028 | -32.742
-18 | -1.053 | 0.02797 | -0.029 | -37.652
-17.5 | -1.058 | 0.02534 | -0.031 | -41.744
-17 | -1.059 | 0.02309 | -0.032 | -45.876
-16.5 | -1.057 | 0.02125 | -0.034 | -49.756
-16 | -1.053 | 0.01951 | -0.035 | -53.975
-15.5 | -1.045 | 0.01818 | -0.037 | -57.474
-15 | -1.033 | 0.01697 | -0.038 | -60.893
-14.5 | -1.019 | 0.01584 | -0.04 | -64.313
-14 | -1 | 0.01489 | -0.041 | -67.2
-13.5 | -0.979 | 0.01407 | -0.043 | -69.584
-13 | -0.954 | 0.01323 | -0.045 | -72.146
-12.5 | -0.926 | 0.01258 | -0.046 | -73.634
-12 | -0.895 | 0.01191 | -0.048 | -75.137
-11.5 | -0.86 | 0.01132 | -0.049 | -75.957
-11 | -0.823 | 0.01072 | -0.051 | -76.708
-10.5 | -0.782 | 0.01025 | -0.053 | -76.271
-10 | -0.739 | 0.00984 | -0.054 | -75.04
-9.5 | -0.693 | 0.009 | -0.056 | -77.051
-9 | -0.645 | 0.00902 | -0.057 | -71.488
-8.5 | -0.595 | 0.00857 | -0.059 | -69.42
-8 | -0.543 | 0.00823 | -0.061 | -65.967
-7.5 | -0.489 | 0.00801 | -0.062 | -61.038
-7 | -0.433 | 0.00771 | -0.064 | -56.209
-6.5 | -0.376 | 0.00718 | -0.065 | -52.418
-6 | -0.319 | 0.00691 | -0.067 | -46.082
-5.5 | -0.26 | 0.0069 | -0.069 | -37.64
-5 | -0.2 | 0.00669 | -0.07 | -29.896
-4.5 | -0.14 | 0.00642 | -0.072 | -21.721
-4 | -0.079 | 0.00618 | -0.074 | -12.722
-3.5 | -0.017 | 0.00606 | -0.075 | -2.85
-3 | 0.044 | 0.0051 | -0.077 | 8.701
-2.5 | 0.107 | 0.00478 | -0.079 | 22.273
-2 | 0.169 | 0.00452 | -0.08 | 37.285
-1.5 | 0.231 | 0.00415 | -0.082 | 55.541
-1 | 0.293 | 0.00401 | -0.083 | 72.972
-0.5 | 0.355 | 0.00462 | -0.085 | 76.728
0 | 0.42 | 0.00427 | -0.087 | 98.441
0.5 | 0.483 | 0.00455 | -0.088 | 106.085
1 | 0.545 | 0.00485 | -0.09 | 112.552
1.5 | 0.608 | 0.00523 | -0.091 | 116.262
2 | 0.67 | 0.00555 | -0.093 | 120.764
2.5 | 0.732 | 0.00596 | -0.094 | 122.968
3 | 0.791 | 0.00657 | -0.096 | 120.437
3.5 | 0.851 | 0.00706 | -0.097 | 120.654
4 | 0.91 | 0.00714 | -0.099 | 127.494
4.5 | 0.968 | 0.00777 | -0.1 | 124.662
5 | 1.025 | 0.00926 | -0.102 | 110.679
5.5 | 1.069 | 0.00994 | -0.102 | 107.556
6 | 1.121 | 0.01031 | -0.104 | 108.726
6.5 | 1.17 | 0.01069 | -0.105 | 109.409
7 | 1.216 | 0.01123 | -0.106 | 108.322
7.5 | 1.26 | 0.01166 | -0.108 | 108.102
8 | 1.301 | 0.01202 | -0.109 | 108.248
8.5 | 1.338 | 0.01248 | -0.11 | 107.193
9 | 1.372 | 0.01308 | -0.112 | 104.864
9.5 | 1.402 | 0.01365 | -0.113 | 102.697
10 | 1.428 | 0.0142 | -0.114 | 100.572
10.5 | 1.45 | 0.0148 | -0.115 | 97.978
11 | 1.468 | 0.01545 | -0.116 | 95.032
11.5 | 1.482 | 0.01616 | -0.118 | 91.7
12 | 1.491 | 0.01688 | -0.119 | 88.313
12.5 | 1.496 | 0.01767 | -0.12 | 84.646
13 | 1.497 | 0.01847 | -0.121 | 81.063
13.5 | 1.494 | 0.01934 | -0.122 | 77.249
14 | 1.487 | 0.02035 | -0.123 | 73.054
14.5 | 1.476 | 0.02134 | -0.124 | 69.168
15 | 1.462 | 0.02239 | -0.125 | 65.285
15.5 | 1.445 | 0.02331 | -0.126 | 61.976
16 | 1.424 | 0.02449 | -0.127 | 58.172
16.5 | 1.402 | 0.02578 | -0.128 | 54.374
17 | 1.377 | 0.0271 | -0.129 | 50.79
17.5 | 1.349 | 0.02858 | -0.13 | 47.212
18 | 1.321 | 0.03001 | -0.131 | 44.006

## 114. Re 12M Mach 0.00 (2)
BIGFOIL.COM POLAR EXPORT
NACA66(3)-418
NACA66(3)-418 |  |  |  | Cl Max: | 1.7015 | at alpha= | 20 | deg
XFOIL ncrit=9 |  |  |  | L/D Max: | 174.222 | at alpha= | 1.5 | deg
Re: | 12000000 |  |  | Cd Min: | 0.04708 | at alpha= | 20 | deg
Mach: | 0 |  |  | Cl=0 at alpha= | -3.3502 | deg
|  |  |  | @ Cl=0.1, Cd= | 0.005067
|  |  |  | @ Cl=0.4, Cd= | 0.0030594
|  |  |  | @ Cl=0.6, Cd= | 0.0042277
alpha (deg) | Cl | Cd | Cm | Cl/Cd
-20 | -1.3302 | 0.02635 | -0.1245 | -50.482
-19.5 | -1.3059 | 0.02465 | -0.1233 | -52.9777
-19 | -1.2798 | 0.02311 | -0.122 | -55.3786
-18.5 | -1.253 | 0.02167 | -0.1205 | -57.8219
-18 | -1.2244 | 0.02041 | -0.119 | -59.9902
-17.5 | -1.1937 | 0.01926 | -0.1175 | -61.9782
-17 | -1.1621 | 0.01823 | -0.116 | -63.7466
-16.5 | -1.1316 | 0.01719 | -0.1142 | -65.829
-16 | -1.099 | 0.01624 | -0.1124 | -67.6724
-15.5 | -1.0648 | 0.01544 | -0.1108 | -68.9637
-15 | -1.03 | 0.01464 | -0.109 | -70.3552
-14.5 | -0.9965 | 0.01381 | -0.107 | -72.1579
-14 | -0.9615 | 0.01308 | -0.105 | -73.5092
-13.5 | -0.9263 | 0.01236 | -0.103 | -74.9434
-13 | -0.8893 | 0.01172 | -0.1011 | -75.8788
-12.5 | -0.8509 | 0.01117 | -0.0993 | -76.1773
-12 | -0.8123 | 0.01065 | -0.0974 | -76.2723
-11.5 | -0.7727 | 0.01015 | -0.0956 | -76.1281
-11 | -0.7326 | 0.0097 | -0.0938 | -75.5258
-10.5 | -0.6916 | 0.00932 | -0.0921 | -74.206
-10 | -0.6529 | 0.00889 | -0.0898 | -73.4421
-9.5 | -0.6161 | 0.00844 | -0.0871 | -72.9976
-9 | -0.5868 | 0.00806 | -0.0827 | -72.804
-8.5 | -0.5445 | 0.0078 | -0.0807 | -69.8077
-8 | -0.4972 | 0.00755 | -0.0797 | -65.8543
-7.5 | -0.4476 | 0.00732 | -0.0792 | -61.1475
-7 | -0.3966 | 0.0071 | -0.0789 | -55.8592
-6.5 | -0.3448 | 0.00684 | -0.0788 | -50.4094
-6 | -0.2914 | 0.00662 | -0.079 | -44.0181
-5.5 | -0.2373 | 0.00642 | -0.0793 | -36.9626
-5 | -0.1828 | 0.00622 | -0.0796 | -29.3891
-4.5 | -0.1278 | 0.00604 | -0.0801 | -21.1589
-4 | -0.0723 | 0.00588 | -0.0806 | -12.2959
-3.5 | -0.0166 | 0.00572 | -0.0812 | -2.9021
-3 | 0.0388 | 0.00546 | -0.0818 | 7.1062
-2.5 | 0.0939 | 0.00512 | -0.0824 | 18.3398
-1 | 0.2563 | 0.00371 | -0.084 | 69.0836
-0.5 | 0.3117 | 0.00303 | -0.0849 | 102.8713
0 | 0.371 | 0.00304 | -0.0862 | 122.0395
0.5 | 0.4307 | 0.00308 | -0.0875 | 139.8377
1 | 0.4905 | 0.00308 | -0.0889 | 159.2532
1.5 | 0.5488 | 0.00315 | -0.09 | 174.2222
2 | 0.5897 | 0.00389 | -0.0875 | 151.5938
2.5 | 0.6199 | 0.00488 | -0.083 | 127.0287
3 | 0.6553 | 0.00555 | -0.0795 | 118.0721
3.5 | 0.6823 | 0.00629 | -0.0743 | 108.4738
4 | 0.699 | 0.00688 | -0.0667 | 101.5988
4.5 | 0.7257 | 0.00748 | -0.0615 | 97.0187
5 | 0.7521 | 0.00818 | -0.0565 | 91.9438
5.5 | 0.7834 | 0.00883 | -0.0527 | 88.7203
6 | 0.8177 | 0.00944 | -0.0495 | 86.6208
6.5 | 0.8562 | 0.00998 | -0.0472 | 85.7916
7 | 0.8955 | 0.01052 | -0.0452 | 85.1236
7.5 | 0.9335 | 0.01114 | -0.043 | 83.7971
8 | 0.9729 | 0.01175 | -0.0411 | 82.8
8.5 | 1.0095 | 0.01247 | -0.0389 | 80.9543
9 | 1.0463 | 0.01321 | -0.0368 | 79.2051
9.5 | 1.0838 | 0.01393 | -0.0349 | 77.8033
10 | 1.1193 | 0.01477 | -0.0328 | 75.782
10.5 | 1.1569 | 0.01557 | -0.0311 | 74.3031
11 | 1.192 | 0.01648 | -0.0291 | 72.3301
11.5 | 1.2292 | 0.01733 | -0.0276 | 70.929
12 | 1.2632 | 0.01836 | -0.0257 | 68.8017
12.5 | 1.2982 | 0.01937 | -0.024 | 67.0212
13 | 1.3294 | 0.02062 | -0.0219 | 64.4714
13.5 | 1.3633 | 0.02176 | -0.0203 | 62.6517
14 | 1.3928 | 0.02316 | -0.0183 | 60.1382
14.5 | 1.4255 | 0.02444 | -0.0168 | 58.3265
15 | 1.4549 | 0.02594 | -0.0151 | 56.0871
15.5 | 1.4877 | 0.02726 | -0.0138 | 54.5745
16 | 1.5145 | 0.02901 | -0.0121 | 52.2061
16.5 | 1.5423 | 0.03073 | -0.0105 | 50.1887
17 | 1.5699 | 0.03254 | -0.0092 | 48.2452
17.5 | 1.5949 | 0.03455 | -0.0077 | 46.1621
18 | 1.6206 | 0.03658 | -0.0065 | 44.3029
18.5 | 1.6421 | 0.039 | -0.0051 | 42.1051
19 | 1.6636 | 0.04146 | -0.0039 | 40.1254
19.5 | 1.6844 | 0.04405 | -0.0029 | 38.2384
20 | 1.7015 | 0.04708 | -0.0019 | 36.1406

## 115. Re 12M Mach 0.10 (1)
BIGFOIL.COM POLAR EXPORT
NACA66(3)-418
NACA66(3)-418 |  |  |  | Cl Max: | 1.483 | at alpha= | 12.5 | deg
JavaFoil+Calcfoil stall+Eppler ext transition |  |  |  | L/D Max: | 127.332 | at alpha= | 4 | deg
Re: | 12000000 |  |  | Cd Min: | 0.00406 | at alpha= | -1 | deg
Mach: | 0.1 |  |  | Cl=0 at alpha= | -3.3629 | deg
|  |  |  | @ Cl=0.1, Cd= | 0.0048261
|  |  |  | @ Cl=0.4, Cd= | 0.004433
|  |  |  | @ Cl=0.6, Cd= | 0.0051719
alpha (deg) | Cl | Cd | Cm | Cl/Cd
-20 | -0.879 | 0.08215 | -0.021 | -10.704
-19.5 | -0.91 | 0.07001 | -0.023 | -13.003
-19 | -0.974 | 0.04018 | -0.026 | -24.244
-18.5 | -0.995 | 0.03677 | -0.027 | -27.049
-18 | -1.017 | 0.02992 | -0.029 | -33.984
-17.5 | -1.026 | 0.02679 | -0.031 | -38.284
-17 | -1.031 | 0.02422 | -0.032 | -42.569
-16.5 | -1.034 | 0.02188 | -0.034 | -47.24
-16 | -1.032 | 0.02016 | -0.035 | -51.205
-15.5 | -1.027 | 0.01868 | -0.037 | -54.978
-15 | -1.018 | 0.01748 | -0.039 | -58.251
-14.5 | -1.006 | 0.01628 | -0.04 | -61.822
-14 | -0.991 | 0.01519 | -0.042 | -65.235
-13.5 | -0.971 | 0.0143 | -0.043 | -67.911
-13 | -0.948 | 0.01349 | -0.045 | -70.284
-12.5 | -0.922 | 0.01272 | -0.046 | -72.497
-12 | -0.892 | 0.01205 | -0.048 | -74.015
-11.5 | -0.858 | 0.01147 | -0.05 | -74.829
-11 | -0.822 | 0.01086 | -0.051 | -75.688
-10.5 | -0.782 | 0.01034 | -0.053 | -75.663
-10 | -0.74 | 0.00994 | -0.054 | -74.376
-9.5 | -0.694 | 0.00909 | -0.056 | -76.361
-9 | -0.647 | 0.00869 | -0.058 | -74.405
-8.5 | -0.596 | 0.00874 | -0.059 | -68.27
-8 | -0.545 | 0.00831 | -0.061 | -65.52
-7.5 | -0.491 | 0.00804 | -0.063 | -60.976
-7 | -0.435 | 0.00777 | -0.064 | -55.979
-6.5 | -0.378 | 0.0072 | -0.066 | -52.497
-6 | -0.32 | 0.00693 | -0.067 | -46.13
-5.5 | -0.261 | 0.00692 | -0.069 | -37.674
-5 | -0.201 | 0.00672 | -0.071 | -29.891
-4.5 | -0.14 | 0.00643 | -0.072 | -21.793
-4 | -0.079 | 0.00616 | -0.074 | -12.813
-3.5 | -0.017 | 0.00607 | -0.076 | -2.861
-3 | 0.045 | 0.00511 | -0.077 | 8.735
-2.5 | 0.107 | 0.00479 | -0.079 | 22.372
-2 | 0.169 | 0.00453 | -0.081 | 37.411
-1.5 | 0.232 | 0.00416 | -0.082 | 55.719
-1 | 0.294 | 0.00406 | -0.084 | 72.349
-0.5 | 0.356 | 0.00463 | -0.085 | 77.043
0 | 0.423 | 0.00433 | -0.087 | 97.654
0.5 | 0.485 | 0.00455 | -0.089 | 106.595
1 | 0.548 | 0.00485 | -0.09 | 112.951
1.5 | 0.611 | 0.00524 | -0.092 | 116.622
2 | 0.673 | 0.00561 | -0.093 | 120.034
2.5 | 0.736 | 0.00597 | -0.095 | 123.266
3 | 0.795 | 0.00664 | -0.096 | 119.707
3.5 | 0.856 | 0.00709 | -0.098 | 120.687
4 | 0.915 | 0.00718 | -0.099 | 127.332
4.5 | 0.973 | 0.00785 | -0.101 | 123.979
5 | 1.03 | 0.00908 | -0.102 | 113.429
5.5 | 1.074 | 0.01007 | -0.103 | 106.593
6 | 1.125 | 0.0104 | -0.104 | 108.173
6.5 | 1.174 | 0.01076 | -0.106 | 109.098
7 | 1.22 | 0.01131 | -0.107 | 107.907
7.5 | 1.264 | 0.01178 | -0.108 | 107.315
8 | 1.304 | 0.01212 | -0.11 | 107.6
8.5 | 1.34 | 0.01262 | -0.111 | 106.187
9 | 1.373 | 0.01324 | -0.112 | 103.743
9.5 | 1.402 | 0.01381 | -0.113 | 101.531
10 | 1.427 | 0.01435 | -0.115 | 99.415
10.5 | 1.447 | 0.01499 | -0.116 | 96.507
11 | 1.463 | 0.01578 | -0.117 | 92.685
11.5 | 1.474 | 0.01641 | -0.118 | 89.854
12 | 1.481 | 0.01714 | -0.119 | 86.402
12.5 | 1.483 | 0.01794 | -0.121 | 82.652
13 | 1.48 | 0.01878 | -0.122 | 78.802
13.5 | 1.473 | 0.01967 | -0.123 | 74.902
14 | 1.462 | 0.02073 | -0.124 | 70.542
14.5 | 1.447 | 0.02177 | -0.125 | 66.474
15 | 1.429 | 0.02269 | -0.126 | 62.965
15.5 | 1.407 | 0.02383 | -0.127 | 59.027
16 | 1.382 | 0.02509 | -0.128 | 55.066
16.5 | 1.354 | 0.02644 | -0.129 | 51.219
17 | 1.324 | 0.02788 | -0.129 | 47.496
17.5 | 1.292 | 0.0294 | -0.13 | 43.935

## 116. Re 12M Mach 0.10 (2)
BIGFOIL.COM POLAR EXPORT
NACA66(3)-418
NACA66(3)-418 |  |  |  | Cl Max: | 1.7014 | at alpha= | 20 | deg
XFOIL ncrit=9 |  |  |  | L/D Max: | 175.27 | at alpha= | 1.5 | deg
Re: | 12000000 |  |  | Cd Min: | 0.04905 | at alpha= | 20 | deg
Mach: | 0.1 |  |  | Cl=0 at alpha= | -3.3521 | deg
|  |  |  | @ Cl=0.1, Cd= | 0.005101
|  |  |  | @ Cl=0.4, Cd= | 0.0030579
|  |  |  | @ Cl=0.6, Cd= | 0.0040329
alpha (deg) | Cl | Cd | Cm | Cl/Cd
-20 | -1.3272 | 0.02785 | -0.1286 | -47.6553
-19.5 | -1.305 | 0.02587 | -0.1273 | -50.4445
-19 | -1.2817 | 0.02406 | -0.1257 | -53.271
-18.5 | -1.2536 | 0.02258 | -0.1243 | -55.5182
-18 | -1.2256 | 0.02119 | -0.1226 | -57.8386
-17.5 | -1.1969 | 0.01987 | -0.1209 | -60.2365
-17 | -1.164 | 0.01881 | -0.1194 | -61.882
-16.5 | -1.1341 | 0.01767 | -0.1173 | -64.1822
-16 | -1.1024 | 0.01663 | -0.1154 | -66.2898
-15.5 | -1.0664 | 0.01585 | -0.1137 | -67.2808
-15 | -1.0311 | 0.01504 | -0.1119 | -68.5572
-14.5 | -0.9972 | 0.01417 | -0.1098 | -70.374
-14 | -0.9624 | 0.01339 | -0.1077 | -71.8745
-13.5 | -0.928 | 0.01261 | -0.1054 | -73.5924
-13 | -0.89 | 0.01196 | -0.1035 | -74.4147
-12.5 | -0.8519 | 0.01137 | -0.1015 | -74.9252
-12 | -0.8135 | 0.01082 | -0.0995 | -75.1848
-11.5 | -0.7731 | 0.0103 | -0.0977 | -75.0583
-11 | -0.7327 | 0.00983 | -0.0958 | -74.5371
-10.5 | -0.6915 | 0.00943 | -0.0939 | -73.3298
-10 | -0.6515 | 0.00902 | -0.0918 | -72.2284
-9.5 | -0.6137 | 0.00854 | -0.0892 | -71.8618
-9 | -0.58 | 0.0081 | -0.0856 | -71.6049
-8.5 | -0.5451 | 0.00785 | -0.082 | -69.4395
-8 | -0.4982 | 0.00759 | -0.0809 | -65.639
-7.5 | -0.4489 | 0.00736 | -0.0801 | -60.9918
-7 | -0.3975 | 0.00713 | -0.0798 | -55.7504
-6.5 | -0.3458 | 0.00687 | -0.0796 | -50.3348
-6 | -0.2924 | 0.00664 | -0.0796 | -44.0361
-5.5 | -0.238 | 0.00645 | -0.0799 | -36.8992
-5 | -0.1834 | 0.00624 | -0.0802 | -29.391
-4.5 | -0.1282 | 0.00606 | -0.0806 | -21.1551
-4 | -0.0725 | 0.0059 | -0.0811 | -12.2881
-3.5 | -0.0165 | 0.00573 | -0.0817 | -2.8796
-3 | 0.0393 | 0.00548 | -0.0823 | 7.1715
-2.5 | 0.0947 | 0.00514 | -0.0829 | 18.4241
-2 | 0.149 | 0.00474 | -0.0833 | 31.4346
-1 | 0.2576 | 0.00371 | -0.0844 | 69.434
-0.5 | 0.3134 | 0.00303 | -0.0854 | 103.4323
0 | 0.3731 | 0.00304 | -0.0867 | 122.7303
0.5 | 0.4331 | 0.00308 | -0.088 | 140.6169
1 | 0.4933 | 0.00309 | -0.0894 | 159.644
1.5 | 0.5521 | 0.00315 | -0.0905 | 175.2698
2 | 0.5937 | 0.00387 | -0.0881 | 153.4109
3 | 0.6583 | 0.00554 | -0.0797 | 118.8267
3.5 | 0.6817 | 0.00628 | -0.0736 | 108.551
4 | 0.6986 | 0.0069 | -0.0661 | 101.2464
4.5 | 0.7249 | 0.00753 | -0.0608 | 96.2683
5 | 0.7509 | 0.00826 | -0.0557 | 90.908
5.5 | 0.7826 | 0.00893 | -0.0519 | 87.6372
6 | 0.8168 | 0.00956 | -0.0487 | 85.4393
6.5 | 0.8548 | 0.01013 | -0.0462 | 84.383
7 | 0.8944 | 0.01069 | -0.0442 | 83.667
7.5 | 0.9332 | 0.01132 | -0.0421 | 82.4382
8 | 0.9714 | 0.01198 | -0.0399 | 81.0851
8.5 | 1.0099 | 0.01267 | -0.0379 | 79.708
9 | 1.0462 | 0.01345 | -0.0357 | 77.7844
9.5 | 1.0838 | 0.01421 | -0.0337 | 76.2702
10 | 1.1197 | 0.01507 | -0.0316 | 74.2999
10.5 | 1.157 | 0.0159 | -0.0298 | 72.7673
11 | 1.1934 | 0.01681 | -0.0279 | 70.9935
11.5 | 1.2297 | 0.01774 | -0.0261 | 69.3179
12 | 1.2649 | 0.01875 | -0.0243 | 67.4613
12.5 | 1.2987 | 0.01987 | -0.0224 | 65.3598
13 | 1.3316 | 0.0211 | -0.0204 | 63.109
13.5 | 1.3635 | 0.02238 | -0.0185 | 60.9249
14 | 1.3953 | 0.02372 | -0.0167 | 58.8238
14.5 | 1.4253 | 0.02523 | -0.0148 | 56.4923
15 | 1.4583 | 0.02658 | -0.0133 | 54.8646
15.5 | 1.4882 | 0.02815 | -0.0117 | 52.8668
16 | 1.5181 | 0.02979 | -0.0102 | 50.9601
16.5 | 1.5435 | 0.03177 | -0.0084 | 48.5836
17 | 1.5732 | 0.0335 | -0.0071 | 46.9612
17.5 | 1.5969 | 0.03571 | -0.0055 | 44.7186
18 | 1.6208 | 0.03799 | -0.0041 | 42.6639
18.5 | 1.6442 | 0.04036 | -0.0028 | 40.7384
19 | 1.6625 | 0.04322 | -0.0014 | 38.466
19.5 | 1.6824 | 0.04605 | -0.0003 | 36.5342
20 | 1.7014 | 0.04905 | 0.0006 | 34.6871

## 117. Re 12M Mach 0.25 (1)
BIGFOIL.COM POLAR EXPORT
NACA66(3)-418
NACA66(3)-418 |  |  |  | Cl Max: | 1.413 | at alpha= | 10.5 | deg
JavaFoil+Calcfoil stall+Eppler ext transition |  |  |  | L/D Max: | 127.124 | at alpha= | 4 | deg
Re: | 12000000 |  |  | Cd Min: | 0.00389 | at alpha= | -0.5 | deg
Mach: | 0.25 |  |  | Cl=0 at alpha= | -3.3594 | deg
|  |  |  | @ Cl=0.1, Cd= | 0.0049969
|  |  |  | @ Cl=0.4, Cd= | 0.00415
|  |  |  | @ Cl=0.6, Cd= | 0.0051706
alpha (deg) | Cl | Cd | Cm | Cl/Cd
-19 | -0.543 | 0.13573 | -0.018 | -4.004
-18.5 | -0.596 | 0.12762 | -0.019 | -4.673
-18 | -0.647 | 0.10694 | -0.022 | -6.048
-17.5 | -0.685 | 0.09396 | -0.024 | -7.295
-17 | -0.72 | 0.08393 | -0.026 | -8.581
-16.5 | -0.809 | 0.0362 | -0.033 | -22.355
-16 | -0.846 | 0.02802 | -0.035 | -30.196
-15.5 | -0.872 | 0.02363 | -0.037 | -36.892
-15 | -0.893 | 0.01983 | -0.039 | -45.007
-14.5 | -0.901 | 0.01863 | -0.041 | -48.392
-14 | -0.906 | 0.01713 | -0.043 | -52.87
-13.5 | -0.904 | 0.0159 | -0.044 | -56.852
-13 | -0.897 | 0.01478 | -0.046 | -60.674
-12.5 | -0.883 | 0.01386 | -0.048 | -63.744
-12 | -0.864 | 0.01309 | -0.049 | -66.065
-11.5 | -0.841 | 0.01227 | -0.051 | -68.529
-11 | -0.812 | 0.01159 | -0.052 | -70.058
-10.5 | -0.778 | 0.01096 | -0.054 | -71.002
-10 | -0.74 | 0.01042 | -0.056 | -71.013
-9.5 | -0.698 | 0.00953 | -0.057 | -73.253
-9 | -0.653 | 0.00908 | -0.059 | -71.915
-8.5 | -0.605 | 0.00865 | -0.061 | -69.851
-8 | -0.553 | 0.00868 | -0.062 | -63.78
-7.5 | -0.5 | 0.00836 | -0.064 | -59.802
-7 | -0.444 | 0.00795 | -0.066 | -55.852
-6.5 | -0.386 | 0.00742 | -0.067 | -52.043
-6 | -0.327 | 0.00711 | -0.069 | -46.027
-5.5 | -0.267 | 0.00713 | -0.071 | -37.431
-5 | -0.206 | 0.00688 | -0.072 | -29.891
-4.5 | -0.144 | 0.00665 | -0.074 | -21.61
-4 | -0.081 | 0.0063 | -0.076 | -12.849
-3.5 | -0.018 | 0.0061 | -0.078 | -2.92
-3 | 0.046 | 0.00525 | -0.079 | 8.719
-2.5 | 0.11 | 0.00495 | -0.081 | 22.185
-2 | 0.174 | 0.00457 | -0.083 | 38.056
-1.5 | 0.238 | 0.00416 | -0.084 | 57.186
-1 | 0.302 | 0.00411 | -0.086 | 73.442
-0.5 | 0.366 | 0.00389 | -0.088 | 94.048
0 | 0.434 | 0.00441 | -0.089 | 98.514
0.5 | 0.499 | 0.00461 | -0.091 | 108.11
1 | 0.563 | 0.00496 | -0.093 | 113.527
1.5 | 0.628 | 0.00533 | -0.094 | 117.659
2 | 0.692 | 0.00572 | -0.096 | 121.045
2.5 | 0.756 | 0.00611 | -0.097 | 123.791
3 | 0.817 | 0.00684 | -0.099 | 119.471
3.5 | 0.879 | 0.00731 | -0.101 | 120.207
4 | 0.939 | 0.00739 | -0.102 | 127.124
4.5 | 0.988 | 0.00976 | -0.103 | 101.282
5 | 1.044 | 0.01013 | -0.104 | 103.04
5.5 | 1.098 | 0.01052 | -0.105 | 104.304
6 | 1.149 | 0.01089 | -0.107 | 105.509
6.5 | 1.197 | 0.0113 | -0.108 | 105.884
7 | 1.241 | 0.0119 | -0.11 | 104.275
7.5 | 1.282 | 0.01241 | -0.111 | 103.243
8 | 1.318 | 0.01278 | -0.112 | 103.09
8.5 | 1.348 | 0.01338 | -0.114 | 100.766
9 | 1.374 | 0.01407 | -0.115 | 97.628
9.5 | 1.394 | 0.01474 | -0.116 | 94.562
10 | 1.407 | 0.01547 | -0.117 | 90.93
10.5 | 1.413 | 0.01614 | -0.119 | 87.592
11 | 1.412 | 0.01703 | -0.12 | 82.934
11.5 | 1.404 | 0.01776 | -0.121 | 79.049
12 | 1.388 | 0.01864 | -0.122 | 74.454
12.5 | 1.364 | 0.01958 | -0.123 | 69.65
13 | 1.333 | 0.02062 | -0.125 | 64.633
13.5 | 1.294 | 0.02175 | -0.126 | 59.48
14 | 1.248 | 0.02295 | -0.127 | 54.387
14.5 | 1.196 | 0.02426 | -0.128 | 49.275
15 | 1.136 | 0.02588 | -0.129 | 43.919
15.5 | 1.073 | 0.0274 | -0.13 | 39.142

## 118. Re 12M Mach 0.25 (2)
BIGFOIL.COM POLAR EXPORT
NACA66(3)-418
NACA66(3)-418 |  |  |  | Cl Max: | 1.6643 | at alpha= | 20 | deg
XFOIL ncrit=9 |  |  |  | L/D Max: | 179.716 | at alpha= | 1.5 | deg
Re: | 12000000 |  |  | Cd Min: | 0.06449 | at alpha= | 20 | deg
Mach: | 0.25 |  |  | Cl=0 at alpha= | -3.3685 | deg
|  |  |  | @ Cl=0.1, Cd= | 0.0051733
|  |  |  | @ Cl=0.4, Cd= | 0.0030623
|  |  |  | @ Cl=0.6, Cd= | 0.003552
alpha (deg) | Cl | Cd | Cm | Cl/Cd
-20 | -1.2709 | 0.04035 | -0.1492 | -31.4969
-19.5 | -1.2679 | 0.03582 | -0.1486 | -35.3964
-19 | -1.2557 | 0.03233 | -0.1472 | -38.8401
-18.5 | -1.2351 | 0.02961 | -0.1455 | -41.7123
-18 | -1.2183 | 0.02687 | -0.1432 | -45.3405
-17.5 | -1.1945 | 0.0247 | -0.1408 | -48.3603
-17 | -1.1655 | 0.02293 | -0.1385 | -50.8286
-16.5 | -1.1394 | 0.02113 | -0.1356 | -53.9233
-16 | -1.109 | 0.01961 | -0.1329 | -56.5528
-15.5 | -1.0742 | 0.01843 | -0.1304 | -58.2854
-15 | -1.0368 | 0.01737 | -0.1281 | -59.6891
-14.5 | -1.0042 | 0.01619 | -0.1251 | -62.0259
-14 | -0.9674 | 0.01525 | -0.1224 | -63.4361
-13.5 | -0.932 | 0.01424 | -0.1195 | -65.4494
-13 | -0.8961 | 0.01331 | -0.1166 | -67.3253
-12.5 | -0.8571 | 0.01256 | -0.1139 | -68.2404
-12 | -0.817 | 0.01186 | -0.1114 | -68.887
-11.5 | -0.7762 | 0.0112 | -0.1089 | -69.3036
-11 | -0.7346 | 0.01062 | -0.1064 | -69.1714
-10.5 | -0.6919 | 0.01012 | -0.1041 | -68.3696
-10 | -0.6491 | 0.00963 | -0.1018 | -67.4039
-9.5 | -0.6061 | 0.00915 | -0.0995 | -66.2404
-9 | -0.566 | 0.00863 | -0.0967 | -65.5852
-8.5 | -0.526 | 0.00819 | -0.0937 | -64.2247
-8 | -0.4926 | 0.0078 | -0.0893 | -63.1538
-7.5 | -0.4523 | 0.00756 | -0.0862 | -59.828
-7 | -0.4017 | 0.0073 | -0.0851 | -55.0274
-6.5 | -0.3497 | 0.00703 | -0.0843 | -49.744
-6 | -0.2965 | 0.00678 | -0.0837 | -43.7316
-5.5 | -0.2415 | 0.00657 | -0.0836 | -36.758
-5 | -0.1862 | 0.00636 | -0.0835 | -29.2767
-4.5 | -0.1298 | 0.00618 | -0.0837 | -21.0032
-4 | -0.0729 | 0.00601 | -0.084 | -12.1298
-3.5 | -0.0151 | 0.00581 | -0.0846 | -2.599
-3 | 0.0423 | 0.00556 | -0.0851 | 7.6079
-2 | 0.1542 | 0.00481 | -0.0858 | 32.0582
-1 | 0.2649 | 0.00369 | -0.0867 | 71.7886
-0.5 | 0.3229 | 0.00305 | -0.0877 | 105.8689
0 | 0.3848 | 0.00305 | -0.0891 | 126.1639
0.5 | 0.4466 | 0.0031 | -0.0904 | 144.0645
1 | 0.509 | 0.0031 | -0.0919 | 164.1935
1.5 | 0.5697 | 0.00317 | -0.093 | 179.7161
2 | 0.6157 | 0.00375 | -0.0911 | 164.1867
2.5 | 0.643 | 0.00479 | -0.0855 | 134.238
3 | 0.6717 | 0.00555 | -0.0802 | 121.027
3.5 | 0.6832 | 0.00625 | -0.0711 | 109.312
4 | 0.6975 | 0.00707 | -0.0629 | 98.6563
4.5 | 0.7223 | 0.00782 | -0.0572 | 92.3657
5 | 0.7433 | 0.00879 | -0.0511 | 84.562
5.5 | 0.7752 | 0.0096 | -0.0471 | 80.75
6 | 0.8095 | 0.01037 | -0.0437 | 78.0617
6.5 | 0.8503 | 0.01099 | -0.0414 | 77.3703
7 | 0.8897 | 0.01168 | -0.039 | 76.1729
7.5 | 0.9291 | 0.01242 | -0.0366 | 74.8068
8 | 0.9691 | 0.01318 | -0.0344 | 73.5281
8.5 | 1.0067 | 0.01405 | -0.032 | 71.6512
9 | 1.0477 | 0.01482 | -0.03 | 70.695
9.5 | 1.0833 | 0.01584 | -0.0274 | 68.3902
10 | 1.1229 | 0.01673 | -0.0253 | 67.1189
10.5 | 1.1607 | 0.01776 | -0.0231 | 65.3547
11 | 1.199 | 0.01881 | -0.0211 | 63.7427
11.5 | 1.2358 | 0.01996 | -0.0189 | 61.9138
12 | 1.2719 | 0.02118 | -0.0166 | 60.0519
12.5 | 1.3063 | 0.02256 | -0.0143 | 57.9034
13 | 1.3385 | 0.02411 | -0.0118 | 55.5164
13.5 | 1.3725 | 0.02562 | -0.0096 | 53.5714
14 | 1.4056 | 0.02724 | -0.0075 | 51.6006
14.5 | 1.4384 | 0.02893 | -0.0054 | 49.72
15 | 1.468 | 0.03091 | -0.0032 | 47.4927
15.5 | 1.4985 | 0.03288 | -0.0011 | 45.5748
16 | 1.5255 | 0.03519 | 0.0011 | 43.3504
16.5 | 1.5502 | 0.03775 | 0.0032 | 41.0649
17 | 1.5749 | 0.04042 | 0.0052 | 38.9634
17.5 | 1.5979 | 0.04332 | 0.007 | 36.886
18 | 1.6179 | 0.04659 | 0.0087 | 34.7263
18.5 | 1.634 | 0.05037 | 0.0103 | 32.4399
19 | 1.6453 | 0.0547 | 0.0116 | 30.0786
19.5 | 1.6593 | 0.05904 | 0.0124 | 28.1047
20 | 1.6643 | 0.06449 | 0.0129 | 25.8071

## 119. Re 12M Mach 0.50 (1)
BIGFOIL.COM POLAR EXPORT
NACA66(3)-418
NACA66(3)-418 |  |  |  | Cl Max: | 1.327 | at alpha= | 20 | deg
JavaFoil+Calcfoil stall+Eppler ext transition |  |  |  | L/D Max: | 121.231 | at alpha= | 2 | deg
Re: | 12000000 |  |  | Cd Min: | 0.00412 | at alpha= | -0.5 | deg
Mach: | 0.5 |  |  | Cl=0 at alpha= | -3.3592 | deg
|  |  |  | @ Cl=0.1, Cd= | 0.0053754
|  |  |  | @ Cl=0.4, Cd= | 0.0041549
|  |  |  | @ Cl=0.6, Cd= | 0.0052017
alpha (deg) | Cl | Cd | Cm | Cl/Cd
-20 | -0.955 | 0.17119 | -0.018 | -5.577
-19.5 | -0.932 | 0.15145 | -0.02 | -6.153
-19 | -0.909 | 0.13576 | -0.022 | -6.699
-18.5 | -0.88 | 0.12999 | -0.023 | -6.773
-18 | -0.849 | 0.12638 | -0.023 | -6.721
-17.5 | -0.818 | 0.12359 | -0.024 | -6.623
-17 | -0.787 | 0.12078 | -0.024 | -6.515
-16.5 | -0.757 | 0.11733 | -0.024 | -6.45
-16 | -0.726 | 0.11394 | -0.024 | -6.373
-15.5 | -0.698 | 0.10935 | -0.025 | -6.38
-15 | -0.669 | 0.11324 | -0.026 | -5.91
-14.5 | -0.644 | 0.09838 | -0.028 | -6.543
-14 | -0.615 | 0.09318 | -0.029 | -6.598
-13.5 | -0.586 | 0.087 | -0.03 | -6.737
-13 | -0.559 | 0.08098 | -0.032 | -6.898
-12.5 | -0.536 | 0.07036 | -0.036 | -7.616
-12 | -0.495 | 0.09116 | -0.028 | -5.434
-11.5 | -0.555 | 0.01641 | -0.056 | -33.812
-11 | -0.441 | 0.0666 | -0.033 | -6.624
-10.5 | -0.49 | 0.0143 | -0.06 | -34.235
-10 | -0.457 | 0.01316 | -0.062 | -34.748
-9.5 | -0.423 | 0.01249 | -0.064 | -33.863
-9 | -0.39 | 0.01188 | -0.065 | -32.819
-8.5 | -0.542 | 0.01069 | -0.067 | -50.672
-8 | -0.546 | 0.01004 | -0.069 | -54.379
-7.5 | -0.516 | 0.00988 | -0.071 | -52.169
-7 | -0.47 | 0.00932 | -0.073 | -50.471
-6.5 | -0.416 | 0.00857 | -0.075 | -48.521
-6 | -0.356 | 0.00814 | -0.077 | -43.77
-5.5 | -0.293 | 0.00775 | -0.079 | -37.8
-5 | -0.227 | 0.00738 | -0.081 | -30.716
-4.5 | -0.159 | 0.00737 | -0.082 | -21.574
-4 | -0.09 | 0.00704 | -0.084 | -12.748
-3.5 | -0.02 | 0.0068 | -0.086 | -2.91
-3 | 0.051 | 0.00561 | -0.088 | 9.057
-2.5 | 0.122 | 0.00527 | -0.09 | 23.177
-2 | 0.193 | 0.00507 | -0.092 | 38.179
-1.5 | 0.265 | 0.00453 | -0.094 | 58.494
-1 | 0.337 | 0.00443 | -0.096 | 76.002
-0.5 | 0.408 | 0.00412 | -0.098 | 99.264
0 | 0.486 | 0.00465 | -0.1 | 104.506
0.5 | 0.558 | 0.00498 | -0.102 | 112.057
1 | 0.63 | 0.00536 | -0.103 | 117.379
1.5 | 0.702 | 0.00583 | -0.105 | 120.344
2 | 0.774 | 0.00638 | -0.107 | 121.231
2.5 | 0.836 | 0.00726 | -0.108 | 115.087
3 | 0.9 | 0.00795 | -0.109 | 113.203
3.5 | 0.965 | 0.00856 | -0.111 | 112.804
4 | 1.028 | 0.00912 | -0.112 | 112.736
4.5 | 1.086 | 0.01161 | -0.114 | 93.555
5 | 1.141 | 0.01218 | -0.115 | 93.747
5.5 | 1.19 | 0.01284 | -0.117 | 92.717
6 | 1.23 | 0.01346 | -0.118 | 91.402
6.5 | 1.255 | 0.01415 | -0.12 | 88.654
7 | 1.255 | 0.0151 | -0.121 | 83.11
7.5 | 1.204 | 0.01599 | -0.123 | 75.253
8 | 0.783 | 0.01682 | -0.124 | 46.557
8.5 | 0.816 | 0.01807 | -0.126 | 45.156
9 | 0.848 | 0.0195 | -0.127 | 43.515
9.5 | 0.881 | 0.02033 | -0.129 | 43.336
10 | 0.912 | 0.02238 | -0.13 | 40.759
10.5 | 0.945 | 0.02265 | -0.131 | 41.742
11 | 0.976 | 0.02484 | -0.132 | 39.281
11.5 | 1.002 | 0.02798 | -0.133 | 35.804
12 | 1.031 | 0.03086 | -0.134 | 33.402
12.5 | 1.052 | 0.03616 | -0.133 | 29.105
13 | 0.931 | 0.10066 | -0.081 | 9.244
13.5 | 1.001 | 0.07578 | -0.109 | 13.214
14 | 1.139 | 0.042 | -0.136 | 27.115
14.5 | 1.175 | 0.04281 | -0.138 | 27.438
15 | 1.203 | 0.04601 | -0.139 | 26.14
15.5 | 1.225 | 0.0519 | -0.139 | 23.605
16 | 1.174 | 0.08647 | -0.124 | 13.571
16.5 | 1.235 | 0.0689 | -0.132 | 17.925
17 | 1.291 | 0.0638 | -0.138 | 20.231
17.5 | 1.216 | 0.11965 | -0.114 | 10.166
18 | 1.226 | 0.14357 | -0.107 | 8.54
18.5 | 1.26 | 0.14747 | -0.111 | 8.543
19 | 1.289 | 0.15325 | -0.113 | 8.41
19.5 | 1.296 | 0.18742 | -0.104 | 6.914
20 | 1.327 | 0.18762 | -0.108 | 7.073

## 120. Re 12M Mach 0.50 (2)
BIGFOIL.COM POLAR EXPORT
NACA66(3)-418
NACA66(3)-418 |  |  |  | Cl Max: | 1.242 | at alpha= | 12 | deg
XFOIL ncrit=9 |  |  |  | L/D Max: | 208.713 | at alpha= | 2 | deg
Re: | 12000000 |  |  | Cd Min: | 0.14831 | at alpha= | 17 | deg
Mach: | 0.5 |  |  | Cl=0 at alpha= | -3.4976 | deg
|  |  |  | @ Cl=0.1, Cd= | 0.0057713
|  |  |  | @ Cl=0.4, Cd= | 0.0031548
|  |  |  | @ Cl=0.6, Cd= | 0.0032265
alpha (deg) | Cl | Cd | Cm | Cl/Cd
-15.5 | -0.3416 | 0.1078 | -0.1394 | -3.1688
-15 | -0.3669 | 0.09546 | -0.1468 | -3.8435
-14.5 | -0.393 | 0.08338 | -0.154 | -4.7134
-14 | -0.4101 | 0.07228 | -0.1602 | -5.6738
-13.5 | -0.4375 | 0.05974 | -0.169 | -7.3234
-13 | -0.465 | 0.0493 | -0.1754 | -9.432
-12.5 | -0.491 | 0.04096 | -0.1779 | -11.9873
-12 | -0.526 | 0.03356 | -0.1769 | -15.6734
-11.5 | -0.5538 | 0.0277 | -0.1729 | -19.9928
-11 | -0.5841 | 0.02229 | -0.1663 | -26.2046
-10.5 | -0.6014 | 0.01787 | -0.1583 | -33.6542
-10 | -0.5985 | 0.01486 | -0.1501 | -40.2759
-9.5 | -0.5742 | 0.01307 | -0.1431 | -43.9327
-9 | -0.538 | 0.01183 | -0.1372 | -45.4776
-8.5 | -0.4959 | 0.01083 | -0.1322 | -45.7895
-8 | -0.4497 | 0.01003 | -0.1278 | -44.8355
-7.5 | -0.4011 | 0.00937 | -0.1239 | -42.8068
-7 | -0.3513 | 0.00881 | -0.1203 | -39.8751
-6.5 | -0.302 | 0.00829 | -0.1168 | -36.4294
-6 | -0.2528 | 0.00784 | -0.1134 | -32.2449
-5.5 | -0.2071 | 0.00735 | -0.1096 | -28.1769
-5 | -0.1719 | 0.00698 | -0.1036 | -24.6275
-4.5 | -0.1193 | 0.0067 | -0.101 | -17.806
-4 | -0.061 | 0.00645 | -0.0997 | -9.4574
-3.5 | -0.0003 | 0.00622 | -0.0989 | -0.048232
-3 | 0.0616 | 0.00599 | -0.0985 | 10.2838
-2.5 | 0.1213 | 0.00565 | -0.0979 | 21.469
-2 | 0.1782 | 0.00514 | -0.0969 | 34.6693
-1.5 | 0.2378 | 0.00466 | -0.0966 | 51.03
-1 | 0.2958 | 0.00369 | -0.0966 | 80.1626
-0.5 | 0.363 | 0.00316 | -0.0978 | 114.8734
0 | 0.4345 | 0.00315 | -0.0995 | 137.9365
0.5 | 0.505 | 0.00321 | -0.101 | 157.3209
1 | 0.5766 | 0.00321 | -0.1026 | 179.6262
1.5 | 0.6475 | 0.00326 | -0.104 | 198.6196
2 | 0.7138 | 0.00342 | -0.1043 | 208.7135
2.5 | 0.7427 | 0.00427 | -0.0971 | 173.9344
3 | 0.7292 | 0.00528 | -0.0813 | 138.1061
3.5 | 0.711 | 0.00672 | -0.0657 | 105.8036
4 | 0.704 | 0.00847 | -0.0533 | 83.1169
4.5 | 0.7148 | 0.01012 | -0.0447 | 70.6324
5 | 0.724 | 0.012 | -0.0363 | 60.3333
5.5 | 0.7539 | 0.01339 | -0.0312 | 56.3032
6 | 0.7864 | 0.0148 | -0.0266 | 53.1351
6.5 | 0.8311 | 0.01587 | -0.0237 | 52.3693
7 | 0.8776 | 0.01691 | -0.021 | 51.8983
7.5 | 0.9202 | 0.01818 | -0.0178 | 50.6161
8 | 0.9665 | 0.01935 | -0.0149 | 49.9483
8.5 | 1.0111 | 0.02069 | -0.0118 | 48.869
9 | 1.0565 | 0.02208 | -0.0087 | 47.8487
9.5 | 1.0991 | 0.0237 | -0.0053 | 46.3755
10 | 1.1414 | 0.02542 | -0.0017 | 44.9017
10.5 | 1.1818 | 0.02734 | 0.0021 | 43.226
11 | 1.2148 | 0.02979 | 0.0066 | 40.7788
11.5 | 1.2364 | 0.03306 | 0.0118 | 37.3987
12 | 1.242 | 0.03751 | 0.0174 | 33.1112
12.5 | 1.2333 | 0.04324 | 0.0228 | 28.5222
13 | 1.2128 | 0.05045 | 0.0271 | 24.0396
13.5 | 1.1868 | 0.05902 | 0.0293 | 20.1084
14 | 1.1545 | 0.0693 | 0.0289 | 16.6595
14.5 | 1.1244 | 0.0806 | 0.026 | 13.9504
15 | 1.0931 | 0.09316 | 0.0205 | 11.7336
15.5 | 1.0632 | 0.10663 | 0.0131 | 9.9709
16 | 1.0361 | 0.12073 | 0.0042 | 8.582
16.5 | 1.0163 | 0.13435 | -0.0048 | 7.5646
17 | 0.9973 | 0.14831 | -0.0141 | 6.7244

## 121. Re 14M Mach 0.00 (1)
BIGFOIL.COM POLAR EXPORT
NACA66(3)-418
NACA66(3)-418 |  |  |  | Cl Max: | 1.498 | at alpha= | 13 | deg
JavaFoil+Calcfoil stall+Eppler ext transition |  |  |  | L/D Max: | 128.997 | at alpha= | 4 | deg
Re: | 14000000 |  |  | Cd Min: | 0.00427 | at alpha= | -1.5 | deg
Mach: | 0 |  |  | Cl=0 at alpha= | -3.3607 | deg
|  |  |  | @ Cl=0.1, Cd= | 0.0047833
|  |  |  | @ Cl=0.4, Cd= | 0.0051169
|  |  |  | @ Cl=0.6, Cd= | 0.0053443
alpha (deg) | Cl | Cd | Cm | Cl/Cd
-20 | -0.977 | 0.04496 | -0.023 | -21.726
-19.5 | -1.004 | 0.03808 | -0.025 | -26.359
-19 | -1.026 | 0.03338 | -0.026 | -30.735
-18.5 | -1.045 | 0.02975 | -0.028 | -35.131
-18 | -1.056 | 0.02646 | -0.029 | -39.922
-17.5 | -1.06 | 0.02417 | -0.031 | -43.852
-17 | -1.061 | 0.02216 | -0.032 | -47.88
-16.5 | -1.059 | 0.0204 | -0.034 | -51.927
-16 | -1.054 | 0.01889 | -0.035 | -55.806
-15.5 | -1.046 | 0.01751 | -0.037 | -59.744
-15 | -1.034 | 0.01615 | -0.038 | -64.04
-14.5 | -1.02 | 0.01537 | -0.04 | -66.33
-14 | -1.002 | 0.01437 | -0.042 | -69.728
-13.5 | -0.98 | 0.01359 | -0.043 | -72.108
-13 | -0.955 | 0.01281 | -0.045 | -74.551
-12.5 | -0.927 | 0.0122 | -0.046 | -75.993
-12 | -0.895 | 0.01122 | -0.048 | -79.792
-11.5 | -0.861 | 0.01067 | -0.049 | -80.677
-11 | -0.823 | 0.01043 | -0.051 | -78.93
-10.5 | -0.783 | 0.00995 | -0.053 | -78.64
-10 | -0.739 | 0.00957 | -0.054 | -77.281
-9.5 | -0.694 | 0.00873 | -0.056 | -79.497
-9 | -0.646 | 0.00876 | -0.057 | -73.735
-8.5 | -0.595 | 0.00834 | -0.059 | -71.426
-8 | -0.543 | 0.00805 | -0.061 | -67.497
-7.5 | -0.489 | 0.00753 | -0.062 | -64.945
-7 | -0.434 | 0.00725 | -0.064 | -59.794
-6.5 | -0.377 | 0.00701 | -0.065 | -53.752
-6 | -0.319 | 0.00672 | -0.067 | -47.461
-5.5 | -0.26 | 0.0067 | -0.069 | -38.788
-5 | -0.2 | 0.00649 | -0.07 | -30.82
-4.5 | -0.14 | 0.00615 | -0.072 | -22.702
-4 | -0.079 | 0.006 | -0.074 | -13.1
-3.5 | -0.017 | 0.00591 | -0.075 | -2.925
-3 | 0.044 | 0.00505 | -0.077 | 8.789
-2.5 | 0.107 | 0.00475 | -0.079 | 22.436
-2 | 0.169 | 0.00458 | -0.08 | 36.802
-1.5 | 0.231 | 0.00427 | -0.082 | 54.065
-1 | 0.293 | 0.00505 | -0.083 | 57.91
-0.5 | 0.355 | 0.00511 | -0.085 | 69.443
0 | 0.42 | 0.00512 | -0.087 | 82.057
0.5 | 0.483 | 0.00514 | -0.088 | 94.022
1 | 0.545 | 0.00503 | -0.09 | 108.453
1.5 | 0.608 | 0.00539 | -0.091 | 112.82
2 | 0.67 | 0.00567 | -0.093 | 118.222
2.5 | 0.732 | 0.00606 | -0.094 | 120.775
3 | 0.791 | 0.0067 | -0.096 | 118.056
3.5 | 0.851 | 0.00702 | -0.097 | 121.345
4 | 0.91 | 0.00706 | -0.099 | 128.997
4.5 | 0.968 | 0.00881 | -0.1 | 109.964
5 | 1.025 | 0.00903 | -0.102 | 113.486
5.5 | 1.08 | 0.00928 | -0.103 | 116.417
6 | 1.122 | 0.01013 | -0.104 | 110.699
6.5 | 1.171 | 0.0105 | -0.105 | 111.483
7 | 1.218 | 0.01083 | -0.107 | 112.443
7.5 | 1.262 | 0.01124 | -0.108 | 112.225
8 | 1.302 | 0.01168 | -0.109 | 111.528
8.5 | 1.34 | 0.01215 | -0.11 | 110.238
9 | 1.373 | 0.0127 | -0.112 | 108.097
9.5 | 1.403 | 0.01327 | -0.113 | 105.774
10 | 1.429 | 0.01378 | -0.114 | 103.717
10.5 | 1.451 | 0.01439 | -0.115 | 100.879
11 | 1.469 | 0.01504 | -0.117 | 97.659
11.5 | 1.483 | 0.01572 | -0.118 | 94.358
12 | 1.492 | 0.01641 | -0.119 | 90.95
12.5 | 1.497 | 0.01718 | -0.12 | 87.14
13 | 1.498 | 0.01797 | -0.121 | 83.389
13.5 | 1.495 | 0.01879 | -0.122 | 79.551
14 | 1.488 | 0.01977 | -0.123 | 75.252
14.5 | 1.477 | 0.02068 | -0.124 | 71.435
15 | 1.463 | 0.02173 | -0.125 | 67.342
15.5 | 1.446 | 0.02261 | -0.126 | 63.956
16 | 1.426 | 0.02377 | -0.127 | 59.983
16.5 | 1.403 | 0.02496 | -0.128 | 56.222
17 | 1.378 | 0.02627 | -0.129 | 52.467
17.5 | 1.351 | 0.02779 | -0.13 | 48.611
18 | 1.322 | 0.0291 | -0.131 | 45.443

## 122. Re 14M Mach 0.00 (2)
BIGFOIL.COM POLAR EXPORT
NACA66(3)-418
NACA66(3)-418 |  |  |  | Cl Max: | 1.7176 | at alpha= | 20 | deg
XFOIL ncrit=9 |  |  |  | L/D Max: | 160.951 | at alpha= | 1 | deg
Re: | 14000000 |  |  | Cd Min: | 0.04557 | at alpha= | 20 | deg
Mach: | 0 |  |  | Cl=0 at alpha= | -3.3547 | deg
|  |  |  | @ Cl=0.1, Cd= | 0.0050399
|  |  |  | @ Cl=0.4, Cd= | 0.00298
|  |  |  | @ Cl=0.6, Cd= | 0.0046044
alpha (deg) | Cl | Cd | Cm | Cl/Cd
-20 | -1.3422 | 0.02549 | -0.124 | -52.6559
-19.5 | -1.3189 | 0.02376 | -0.1226 | -55.5093
-19 | -1.2948 | 0.02215 | -0.121 | -58.456
-18.5 | -1.2653 | 0.0209 | -0.1196 | -60.5407
-18 | -1.2374 | 0.01962 | -0.118 | -63.0683
-17.5 | -1.2074 | 0.01848 | -0.1164 | -65.3355
-17 | -1.1744 | 0.01755 | -0.1149 | -66.9174
-16.5 | -1.1441 | 0.0165 | -0.113 | -69.3394
-16 | -1.1105 | 0.01565 | -0.1112 | -70.9585
-15.5 | -1.0757 | 0.01487 | -0.1096 | -72.3403
-15 | -1.0384 | 0.0142 | -0.1082 | -73.1268
-14.5 | -1.0037 | 0.01345 | -0.1062 | -74.6245
-14 | -0.9693 | 0.01271 | -0.1041 | -76.2628
-13.5 | -0.9335 | 0.01199 | -0.1021 | -77.8565
-13 | -0.8969 | 0.01137 | -0.1001 | -78.883
-12.5 | -0.8598 | 0.01081 | -0.0981 | -79.5375
-12 | -0.8203 | 0.01029 | -0.0963 | -79.7182
-11.5 | -0.7808 | 0.00981 | -0.0944 | -79.5923
-11 | -0.7413 | 0.00938 | -0.0925 | -79.0299
-10.5 | -0.7007 | 0.009 | -0.0906 | -77.8556
-10 | -0.6609 | 0.0086 | -0.0885 | -76.8488
-9.5 | -0.6246 | 0.00818 | -0.0856 | -76.357
-9 | -0.5951 | 0.00788 | -0.0811 | -75.5203
-8.5 | -0.5497 | 0.0076 | -0.0798 | -72.3289
-8 | -0.5016 | 0.00735 | -0.079 | -68.2449
-7.5 | -0.4511 | 0.00711 | -0.0786 | -63.4459
-7 | -0.3989 | 0.00689 | -0.0786 | -57.8955
-6.5 | -0.3465 | 0.00666 | -0.0786 | -52.027
-6 | -0.2931 | 0.00644 | -0.0787 | -45.5124
-5.5 | -0.2386 | 0.00626 | -0.0791 | -38.115
-5 | -0.1841 | 0.00607 | -0.0795 | -30.3295
-4.5 | -0.1288 | 0.00591 | -0.08 | -21.7936
-4 | -0.0729 | 0.00575 | -0.0806 | -12.6783
-3.5 | -0.0163 | 0.00556 | -0.0814 | -2.9317
-3 | 0.0398 | 0.00533 | -0.0821 | 7.4672
-2.5 | 0.0952 | 0.00507 | -0.0827 | 18.7771
-2 | 0.1495 | 0.00473 | -0.0831 | 31.6068
-1.5 | 0.2052 | 0.00441 | -0.0839 | 46.5306
-1 | 0.2601 | 0.00387 | -0.0846 | 67.2093
-0.5 | 0.3129 | 0.00301 | -0.0852 | 103.9535
0 | 0.3722 | 0.00298 | -0.0865 | 124.8993
0.5 | 0.4319 | 0.00298 | -0.0878 | 144.9329
1 | 0.4909 | 0.00305 | -0.089 | 160.9508
2 | 0.5801 | 0.00419 | -0.0857 | 138.4487
3 | 0.6507 | 0.00566 | -0.0786 | 114.9647
3.5 | 0.6783 | 0.00632 | -0.0734 | 107.3259
4 | 0.6993 | 0.00684 | -0.0668 | 102.2368
4.5 | 0.7276 | 0.0074 | -0.0619 | 98.3243
5.5 | 0.7885 | 0.00865 | -0.0536 | 91.1561
6 | 0.8258 | 0.00918 | -0.051 | 89.9564
6.5 | 0.8653 | 0.00967 | -0.0488 | 89.4829
7 | 0.9036 | 0.01022 | -0.0465 | 88.4149
7.5 | 0.9424 | 0.0108 | -0.0445 | 87.2593
8 | 0.9805 | 0.01142 | -0.0423 | 85.8581
8.5 | 1.0174 | 0.01212 | -0.0401 | 83.9439
9 | 1.0569 | 0.01276 | -0.0384 | 82.8292
9.5 | 1.0919 | 0.01356 | -0.0361 | 80.5236
10 | 1.1297 | 0.01429 | -0.0343 | 79.0553
10.5 | 1.166 | 0.01511 | -0.0324 | 77.1674
11 | 1.2032 | 0.01592 | -0.0307 | 75.5779
11.5 | 1.2385 | 0.01684 | -0.0288 | 73.5451
12 | 1.2743 | 0.01776 | -0.0271 | 71.7511
12.5 | 1.3069 | 0.01886 | -0.025 | 69.2948
13 | 1.3396 | 0.02002 | -0.0231 | 66.9131
13.5 | 1.3722 | 0.02121 | -0.0213 | 64.6959
14 | 1.4048 | 0.02242 | -0.0196 | 62.6583
14.5 | 1.436 | 0.02374 | -0.0179 | 60.4886
15 | 1.4679 | 0.02508 | -0.0164 | 58.5287
15.5 | 1.4993 | 0.02646 | -0.0149 | 56.6629
16 | 1.5277 | 0.02807 | -0.0133 | 54.4247
16.5 | 1.5562 | 0.02973 | -0.0118 | 52.3444
17 | 1.5828 | 0.03155 | -0.0103 | 50.168
17.5 | 1.6109 | 0.03334 | -0.009 | 48.3173
18 | 1.6338 | 0.03551 | -0.0075 | 46.0096
18.5 | 1.6566 | 0.03778 | -0.0061 | 43.8486
19 | 1.6772 | 0.04029 | -0.0048 | 41.6282
19.5 | 1.6979 | 0.04286 | -0.0037 | 39.615
20 | 1.7176 | 0.04557 | -0.0027 | 37.6915

## 123. Re 14M Mach 0.10 (1)
BIGFOIL.COM POLAR EXPORT
NACA66(3)-418
NACA66(3)-418 |  |  |  | Cl Max: | 1.484 | at alpha= | 12.5 | deg
JavaFoil+Calcfoil stall+Eppler ext transition |  |  |  | L/D Max: | 128.886 | at alpha= | 4 | deg
Re: | 14000000 |  |  | Cd Min: | 0.00423 | at alpha= | -1.5 | deg
Mach: | 0.1 |  |  | Cl=0 at alpha= | -3.3629 | deg
|  |  |  | @ Cl=0.1, Cd= | 0.0048073
|  |  |  | @ Cl=0.4, Cd= | 0.0051003
|  |  |  | @ Cl=0.6, Cd= | 0.0053459
alpha (deg) | Cl | Cd | Cm | Cl/Cd
-20 | -0.883 | 0.0783 | -0.021 | -11.28
-19.5 | -0.942 | 0.0486 | -0.024 | -19.376
-19 | -0.979 | 0.0372 | -0.026 | -26.321
-18.5 | -0.999 | 0.03445 | -0.028 | -29.009
-18 | -1.02 | 0.02815 | -0.029 | -36.248
-17.5 | -1.029 | 0.02542 | -0.031 | -40.467
-17 | -1.033 | 0.02314 | -0.032 | -44.666
-16.5 | -1.035 | 0.02115 | -0.034 | -48.954
-16 | -1.033 | 0.0195 | -0.035 | -53.006
-15.5 | -1.029 | 0.01799 | -0.037 | -57.173
-15 | -1.02 | 0.01651 | -0.039 | -61.776
-14.5 | -1.008 | 0.01568 | -0.04 | -64.258
-14 | -0.992 | 0.01472 | -0.042 | -67.368
-13.5 | -0.972 | 0.01385 | -0.043 | -70.224
-13 | -0.949 | 0.01306 | -0.045 | -72.663
-12.5 | -0.923 | 0.01233 | -0.046 | -74.84
-12 | -0.893 | 0.01136 | -0.048 | -78.593
-11.5 | -0.859 | 0.01079 | -0.05 | -79.611
-11 | -0.823 | 0.01052 | -0.051 | -78.17
-10.5 | -0.783 | 0.01007 | -0.053 | -77.76
-10 | -0.74 | 0.00966 | -0.054 | -76.59
-9.5 | -0.695 | 0.00881 | -0.056 | -78.893
-9 | -0.647 | 0.00845 | -0.058 | -76.577
-8.5 | -0.597 | 0.00848 | -0.059 | -70.377
-8 | -0.545 | 0.00808 | -0.061 | -67.454
-7.5 | -0.491 | 0.00761 | -0.063 | -64.461
-7 | -0.435 | 0.00729 | -0.064 | -59.674
-6.5 | -0.378 | 0.00703 | -0.066 | -53.783
-6 | -0.32 | 0.00673 | -0.067 | -47.57
-5.5 | -0.261 | 0.00677 | -0.069 | -38.571
-5 | -0.201 | 0.00652 | -0.071 | -30.814
-4.5 | -0.14 | 0.00613 | -0.072 | -22.886
-4 | -0.079 | 0.00601 | -0.074 | -13.137
-3.5 | -0.017 | 0.0059 | -0.076 | -2.944
-3 | 0.045 | 0.0051 | -0.077 | 8.757
-2.5 | 0.107 | 0.00477 | -0.079 | 22.463
-2 | 0.169 | 0.00458 | -0.081 | 36.993
-1.5 | 0.232 | 0.00423 | -0.082 | 54.785
-1 | 0.294 | 0.00501 | -0.084 | 58.732
-0.5 | 0.356 | 0.00512 | -0.085 | 69.632
0 | 0.423 | 0.00509 | -0.087 | 83.049
0.5 | 0.485 | 0.0052 | -0.089 | 93.388
1 | 0.548 | 0.00509 | -0.09 | 107.756
1.5 | 0.611 | 0.0054 | -0.092 | 113.19
2 | 0.673 | 0.00573 | -0.093 | 117.533
2.5 | 0.736 | 0.00609 | -0.095 | 120.941
3 | 0.795 | 0.0067 | -0.096 | 118.753
3.5 | 0.856 | 0.00704 | -0.098 | 121.441
4 | 0.915 | 0.0071 | -0.099 | 128.886
4.5 | 0.973 | 0.00889 | -0.101 | 109.475
5 | 1.03 | 0.00887 | -0.102 | 116.136
5.5 | 1.085 | 0.00938 | -0.104 | 115.638
6 | 1.126 | 0.01022 | -0.104 | 110.141
6.5 | 1.175 | 0.01057 | -0.106 | 111.187
7 | 1.222 | 0.0109 | -0.107 | 112.026
7.5 | 1.265 | 0.01136 | -0.108 | 111.413
8 | 1.305 | 0.0118 | -0.11 | 110.613
8.5 | 1.342 | 0.01226 | -0.111 | 109.443
9 | 1.375 | 0.01285 | -0.112 | 106.939
9.5 | 1.403 | 0.01342 | -0.113 | 104.582
10 | 1.428 | 0.01396 | -0.115 | 102.286
10.5 | 1.448 | 0.01459 | -0.116 | 99.259
11 | 1.464 | 0.01532 | -0.117 | 95.536
11.5 | 1.475 | 0.01595 | -0.118 | 92.517
12 | 1.482 | 0.01665 | -0.119 | 88.984
12.5 | 1.484 | 0.01746 | -0.121 | 84.98
13 | 1.481 | 0.01826 | -0.122 | 81.136
13.5 | 1.474 | 0.01912 | -0.123 | 77.127
14 | 1.463 | 0.02014 | -0.124 | 72.664
14.5 | 1.448 | 0.0211 | -0.125 | 68.658
15 | 1.43 | 0.02205 | -0.126 | 64.871
15.5 | 1.408 | 0.02311 | -0.127 | 60.922
16 | 1.383 | 0.0243 | -0.128 | 56.914
16.5 | 1.355 | 0.02559 | -0.129 | 52.975
17 | 1.326 | 0.02696 | -0.129 | 49.164
17.5 | 1.293 | 0.02865 | -0.13 | 45.141

## 124. Re 14M Mach 0.10 (2)
BIGFOIL.COM POLAR EXPORT
NACA66(3)-418
NACA66(3)-418 |  |  |  | Cl Max: | 1.7163 | at alpha= | 20 | deg
XFOIL ncrit=9 |  |  |  | L/D Max: | 164.789 | at alpha= | 1.5 | deg
Re: | 14000000 |  |  | Cd Min: | 0.04765 | at alpha= | 20 | deg
Mach: | 0.1 |  |  | Cl=0 at alpha= | -3.3575 | deg
|  |  |  | @ Cl=0.1, Cd= | 0.0050544
|  |  |  | @ Cl=0.4, Cd= | 0.0029843
|  |  |  | @ Cl=0.6, Cd= | 0.0046044
alpha (deg) | Cl | Cd | Cm | Cl/Cd
-20 | -1.3405 | 0.02687 | -0.1281 | -49.8884
-19.5 | -1.3174 | 0.025 | -0.1267 | -52.696
-19 | -1.2945 | 0.02319 | -0.125 | -55.8215
-18.5 | -1.2673 | 0.02172 | -0.1234 | -58.3471
-18 | -1.2399 | 0.02032 | -0.1216 | -61.0187
-17.5 | -1.2094 | 0.01912 | -0.1199 | -63.2531
-17 | -1.1783 | 0.01804 | -0.1181 | -65.316
-16.5 | -1.1463 | 0.01698 | -0.1162 | -67.5088
-16 | -1.1136 | 0.01605 | -0.1142 | -69.3832
-15.5 | -1.0789 | 0.01522 | -0.1124 | -70.887
-15 | -1.0404 | 0.01453 | -0.111 | -71.6036
-14.5 | -1.0067 | 0.01372 | -0.1088 | -73.3746
-14 | -0.9695 | 0.01303 | -0.1069 | -74.4052
-13.5 | -0.9348 | 0.01225 | -0.1046 | -76.3102
-13 | -0.8985 | 0.01159 | -0.1024 | -77.5237
-12.5 | -0.8603 | 0.01101 | -0.1004 | -78.1381
-12 | -0.8209 | 0.01046 | -0.0985 | -78.4799
-11.5 | -0.7816 | 0.00995 | -0.0965 | -78.5528
-11 | -0.7418 | 0.0095 | -0.0944 | -78.0842
-10.5 | -0.7006 | 0.00911 | -0.0925 | -76.9045
-10 | -0.6599 | 0.0087 | -0.0905 | -75.8506
-9.5 | -0.6213 | 0.00829 | -0.0879 | -74.9457
-9 | -0.593 | 0.00792 | -0.0832 | -74.8737
-8.5 | -0.5506 | 0.00765 | -0.0811 | -71.9739
-8 | -0.5029 | 0.00739 | -0.0801 | -68.0514
-7.5 | -0.4524 | 0.00715 | -0.0796 | -63.2727
-7 | -0.4002 | 0.00692 | -0.0794 | -57.8324
-6.5 | -0.3476 | 0.00668 | -0.0793 | -52.0359
-6 | -0.2942 | 0.00646 | -0.0794 | -45.5418
-5.5 | -0.2395 | 0.00628 | -0.0797 | -38.1369
-5 | -0.1848 | 0.00609 | -0.08 | -30.3448
-4.5 | -0.1292 | 0.00593 | -0.0805 | -21.7875
-4 | -0.0729 | 0.00576 | -0.0811 | -12.6562
-3.5 | -0.0161 | 0.00557 | -0.0819 | -2.8905
-3 | 0.0404 | 0.00535 | -0.0826 | 7.5514
-2.5 | 0.0959 | 0.00508 | -0.0831 | 18.878
-2 | 0.1504 | 0.00474 | -0.0836 | 31.73
-1.5 | 0.2064 | 0.00442 | -0.0843 | 46.6968
-0.5 | 0.3147 | 0.00301 | -0.0856 | 104.5515
0 | 0.3743 | 0.00298 | -0.0869 | 125.604
0.5 | 0.4344 | 0.00299 | -0.0883 | 145.2843
1 | 0.4937 | 0.00306 | -0.0895 | 161.3399
1.5 | 0.5471 | 0.00332 | -0.0895 | 164.7892
2 | 0.5842 | 0.00416 | -0.0862 | 140.4327
2.5 | 0.6162 | 0.00506 | -0.082 | 121.7787
3 | 0.6534 | 0.00565 | -0.0787 | 115.646
3.5 | 0.6769 | 0.00631 | -0.0726 | 107.2742
4 | 0.6985 | 0.00687 | -0.0661 | 101.6739
4.5 | 0.7261 | 0.00746 | -0.061 | 97.3324
5 | 0.7548 | 0.00811 | -0.0564 | 93.0703
5.5 | 0.7873 | 0.00875 | -0.0527 | 89.9771
6 | 0.8242 | 0.00931 | -0.05 | 88.5285
6.5 | 0.864 | 0.00982 | -0.0478 | 87.9837
7 | 0.9034 | 0.01036 | -0.0456 | 87.2008
7.5 | 0.9413 | 0.01098 | -0.0434 | 85.7286
8 | 0.9802 | 0.01161 | -0.0413 | 84.4272
8.5 | 1.0174 | 0.01233 | -0.0391 | 82.5142
9 | 1.0559 | 0.01303 | -0.0371 | 81.0361
9.5 | 1.0926 | 0.01381 | -0.035 | 79.1166
10 | 1.1291 | 0.01461 | -0.0329 | 77.2827
10.5 | 1.1675 | 0.01539 | -0.0312 | 75.8609
11 | 1.2031 | 0.0163 | -0.0292 | 73.8098
11.5 | 1.2405 | 0.01718 | -0.0275 | 72.2061
12 | 1.2745 | 0.01822 | -0.0255 | 69.9506
12.5 | 1.3092 | 0.01927 | -0.0236 | 67.9398
13 | 1.3406 | 0.02055 | -0.0214 | 65.236
13.5 | 1.3747 | 0.02172 | -0.0197 | 63.2919
14.5 | 1.4396 | 0.0243 | -0.0163 | 59.2428
15 | 1.4702 | 0.02578 | -0.0145 | 57.0287
15.5 | 1.5029 | 0.02716 | -0.0131 | 55.3351
16 | 1.5303 | 0.0289 | -0.0113 | 52.9516
16.5 | 1.5586 | 0.03066 | -0.0097 | 50.835
17 | 1.5858 | 0.03254 | -0.0081 | 48.7339
18 | 1.6368 | 0.03669 | -0.0052 | 44.6116
18.5 | 1.6569 | 0.0393 | -0.0036 | 42.1603
19 | 1.676 | 0.04203 | -0.0021 | 39.8763
19.5 | 1.6994 | 0.04451 | -0.0012 | 38.1802
20 | 1.7163 | 0.04765 | -0.0001 | 36.0189

## 125. Re 14M Mach 0.25 (1)
BIGFOIL.COM POLAR EXPORT
NACA66(3)-418
NACA66(3)-418 |  |  |  | Cl Max: | 1.414 | at alpha= | 10.5 | deg
JavaFoil+Calcfoil stall+Eppler ext transition |  |  |  | L/D Max: | 128.794 | at alpha= | 4 | deg
Re: | 14000000 |  |  | Cd Min: | 0.00428 | at alpha= | -1.5 | deg
Mach: | 0.25 |  |  | Cl=0 at alpha= | -3.3594 | deg
|  |  |  | @ Cl=0.1, Cd= | 0.0049944
|  |  |  | @ Cl=0.4, Cd= | 0.00518
|  |  |  | @ Cl=0.6, Cd= | 0.0053492
alpha (deg) | Cl | Cd | Cm | Cl/Cd
-19 | -0.545 | 0.13249 | -0.018 | -4.112
-18.5 | -0.598 | 0.12481 | -0.019 | -4.789
-18 | -0.654 | 0.09746 | -0.023 | -6.71
-17.5 | -0.698 | 0.0804 | -0.026 | -8.681
-17 | -0.732 | 0.07251 | -0.028 | -10.097
-16.5 | -0.819 | 0.03105 | -0.034 | -26.379
-16 | -0.85 | 0.02583 | -0.036 | -32.922
-15.5 | -0.875 | 0.02236 | -0.038 | -39.112
-15 | -0.894 | 0.01908 | -0.039 | -46.86
-14.5 | -0.902 | 0.01807 | -0.041 | -49.932
-14 | -0.907 | 0.01663 | -0.043 | -54.529
-13.5 | -0.905 | 0.01545 | -0.044 | -58.56
-13 | -0.898 | 0.01431 | -0.046 | -62.726
-12.5 | -0.884 | 0.01343 | -0.048 | -65.865
-12 | -0.865 | 0.01233 | -0.049 | -70.193
-11.5 | -0.841 | 0.01159 | -0.051 | -72.616
-11 | -0.812 | 0.01123 | -0.053 | -72.348
-10.5 | -0.779 | 0.01065 | -0.054 | -73.096
-10 | -0.741 | 0.00973 | -0.056 | -76.1
-9.5 | -0.699 | 0.00923 | -0.057 | -75.693
-9 | -0.654 | 0.00882 | -0.059 | -74.115
-8.5 | -0.605 | 0.00888 | -0.061 | -68.147
-8 | -0.554 | 0.00845 | -0.063 | -65.56
-7.5 | -0.5 | 0.00784 | -0.064 | -63.79
-7 | -0.444 | 0.00748 | -0.066 | -59.394
-6.5 | -0.387 | 0.00722 | -0.068 | -53.541
-6 | -0.328 | 0.00692 | -0.069 | -47.322
-5.5 | -0.267 | 0.00692 | -0.071 | -38.613
-5 | -0.206 | 0.00671 | -0.073 | -30.696
-4.5 | -0.144 | 0.00645 | -0.074 | -22.276
-4 | -0.081 | 0.00614 | -0.076 | -13.193
-3.5 | -0.018 | 0.00594 | -0.078 | -3.003
-3 | 0.046 | 0.00518 | -0.079 | 8.845
-2.5 | 0.11 | 0.00496 | -0.081 | 22.174
-2 | 0.174 | 0.00464 | -0.083 | 37.464
-1.5 | 0.238 | 0.00428 | -0.084 | 55.599
-1 | 0.302 | 0.00506 | -0.086 | 59.724
-0.5 | 0.366 | 0.0052 | -0.088 | 70.475
0 | 0.434 | 0.00516 | -0.089 | 84.112
0.5 | 0.499 | 0.00526 | -0.091 | 94.803
1 | 0.563 | 0.00515 | -0.093 | 109.399
1.5 | 0.628 | 0.0055 | -0.094 | 114.172
2 | 0.692 | 0.00583 | -0.096 | 118.628
2.5 | 0.756 | 0.00622 | -0.097 | 121.539
3 | 0.817 | 0.00692 | -0.099 | 117.97
3.5 | 0.879 | 0.0073 | -0.101 | 120.42
4 | 0.939 | 0.00729 | -0.102 | 128.794
4.5 | 0.999 | 0.00903 | -0.104 | 110.589
5 | 1.045 | 0.00985 | -0.104 | 106.039
5.5 | 1.099 | 0.01024 | -0.106 | 107.332
6 | 1.15 | 0.01059 | -0.107 | 108.564
6.5 | 1.198 | 0.01112 | -0.108 | 107.702
7 | 1.242 | 0.01147 | -0.11 | 108.291
7.5 | 1.283 | 0.01196 | -0.111 | 107.227
8 | 1.319 | 0.01243 | -0.112 | 106.112
8.5 | 1.35 | 0.01301 | -0.114 | 103.767
9 | 1.375 | 0.01369 | -0.115 | 100.432
9.5 | 1.395 | 0.01433 | -0.116 | 97.332
10 | 1.408 | 0.01502 | -0.118 | 93.762
10.5 | 1.414 | 0.01568 | -0.119 | 90.209
11 | 1.413 | 0.01654 | -0.12 | 85.425
11.5 | 1.405 | 0.01725 | -0.121 | 81.462
12 | 1.389 | 0.01813 | -0.122 | 76.614
12.5 | 1.365 | 0.01904 | -0.124 | 71.712
13 | 1.334 | 0.02005 | -0.125 | 66.506
13.5 | 1.295 | 0.02115 | -0.126 | 61.223
14 | 1.249 | 0.02233 | -0.127 | 55.945
14.5 | 1.197 | 0.02352 | -0.128 | 50.888
15 | 1.138 | 0.02511 | -0.129 | 45.304
15.5 | 1.074 | 0.02651 | -0.13 | 40.495

## 126. Re 14M Mach 0.25 (2)
BIGFOIL.COM POLAR EXPORT
NACA66(3)-418
NACA66(3)-418 |  |  |  | Cl Max: | 1.6896 | at alpha= | 20 | deg
XFOIL ncrit=9 |  |  |  | L/D Max: | 176.854 | at alpha= | 1.5 | deg
Re: | 14000000 |  |  | Cd Min: | 0.0619 | at alpha= | 20 | deg
Mach: | 0.25 |  |  | Cl=0 at alpha= | -3.3741 | deg
|  |  |  | @ Cl=0.1, Cd= | 0.0051505
|  |  |  | @ Cl=0.4, Cd= | 0.0029977
|  |  |  | @ Cl=0.6, Cd= | 0.0039107
alpha (deg) | Cl | Cd | Cm | Cl/Cd
-20 | -1.295 | 0.0383 | -0.1497 | -33.812
-19.5 | -1.2838 | 0.03452 | -0.1488 | -37.19
-19 | -1.2773 | 0.03077 | -0.147 | -41.5112
-18.5 | -1.2572 | 0.02812 | -0.145 | -44.7084
-18 | -1.2384 | 0.02559 | -0.1425 | -48.3939
-17.5 | -1.2141 | 0.02351 | -0.1399 | -51.6419
-17 | -1.1848 | 0.02182 | -0.1374 | -54.2988
-16.5 | -1.1552 | 0.02021 | -0.1347 | -57.1598
-16 | -1.1233 | 0.01884 | -0.1319 | -59.6231
-15.5 | -1.0892 | 0.01762 | -0.1293 | -61.8161
-15 | -1.0512 | 0.01663 | -0.1269 | -63.2111
-14.5 | -1.017 | 0.01556 | -0.1239 | -65.3599
-14 | -0.9802 | 0.01461 | -0.1212 | -67.091
-13.5 | -0.9402 | 0.01382 | -0.1188 | -68.0318
-13 | -0.9035 | 0.01296 | -0.1158 | -69.7145
-12.5 | -0.866 | 0.01215 | -0.1129 | -71.2757
-12 | -0.825 | 0.01147 | -0.1105 | -71.9268
-11.5 | -0.7845 | 0.01084 | -0.1078 | -72.3708
-11 | -0.7439 | 0.01026 | -0.1052 | -72.5049
-10.5 | -0.7007 | 0.00976 | -0.1029 | -71.793
-10 | -0.6573 | 0.00928 | -0.1007 | -70.8297
-9.5 | -0.6143 | 0.00883 | -0.0983 | -69.5696
-9 | -0.5728 | 0.0084 | -0.0956 | -68.1905
-8.5 | -0.5348 | 0.00795 | -0.0922 | -67.2704
-8 | -0.5048 | 0.00762 | -0.0871 | -66.2467
-7.5 | -0.457 | 0.00733 | -0.0854 | -62.3465
-7 | -0.4056 | 0.00708 | -0.0844 | -57.2881
-6.5 | -0.3525 | 0.00685 | -0.0838 | -51.4599
-6 | -0.2989 | 0.00661 | -0.0834 | -45.2194
-5.5 | -0.2439 | 0.0064 | -0.0832 | -38.1094
-5 | -0.1878 | 0.00621 | -0.0833 | -30.2415
-4.5 | -0.1309 | 0.00603 | -0.0836 | -21.7081
-4 | -0.073 | 0.00583 | -0.0841 | -12.5214
-3.5 | -0.0146 | 0.00565 | -0.0848 | -2.5841
-3 | 0.0434 | 0.00543 | -0.0854 | 7.9926
-2.5 | 0.1001 | 0.00515 | -0.0858 | 19.4369
-1.5 | 0.213 | 0.00445 | -0.0867 | 47.8652
-1 | 0.2694 | 0.00386 | -0.0874 | 69.7927
-0.5 | 0.3244 | 0.00301 | -0.0881 | 107.7741
0 | 0.3858 | 0.003 | -0.0894 | 128.6
0.5 | 0.4483 | 0.00299 | -0.0908 | 149.9331
1 | 0.5095 | 0.00307 | -0.092 | 165.9609
1.5 | 0.5677 | 0.00321 | -0.0926 | 176.8536
2 | 0.6055 | 0.00403 | -0.0891 | 150.2481
2.5 | 0.6331 | 0.00502 | -0.0836 | 126.1155
3 | 0.6654 | 0.00567 | -0.0789 | 117.3545
3.5 | 0.6769 | 0.00633 | -0.0698 | 106.9352
4 | 0.6953 | 0.00707 | -0.0625 | 98.3451
4.5 | 0.7224 | 0.00777 | -0.0572 | 92.973
5 | 0.7469 | 0.00864 | -0.0517 | 86.4468
5.5 | 0.78 | 0.00939 | -0.0479 | 83.0671
6 | 0.8185 | 0.01005 | -0.0451 | 81.4428
6.5 | 0.8588 | 0.01067 | -0.0427 | 80.4873
7 | 0.8984 | 0.01134 | -0.0403 | 79.224
7.5 | 0.939 | 0.01201 | -0.0381 | 78.1848
8 | 0.9771 | 0.01281 | -0.0356 | 76.2763
8.5 | 1.0162 | 0.0136 | -0.0333 | 74.7206
9 | 1.0564 | 0.0144 | -0.0312 | 73.3611
9.5 | 1.0932 | 0.01537 | -0.0287 | 71.1256
10 | 1.1333 | 0.01622 | -0.0266 | 69.8705
10.5 | 1.1702 | 0.01726 | -0.0243 | 67.7984
11 | 1.2098 | 0.01823 | -0.0223 | 66.3631
11.5 | 1.2452 | 0.01943 | -0.0199 | 64.0865
12 | 1.2828 | 0.02057 | -0.0178 | 62.3627
12.5 | 1.3155 | 0.022 | -0.0152 | 59.7955
13 | 1.3514 | 0.02332 | -0.0131 | 57.9503
13.5 | 1.3846 | 0.02486 | -0.0108 | 55.6959
14 | 1.4203 | 0.0263 | -0.0088 | 54.0038
14.5 | 1.4514 | 0.02807 | -0.0065 | 51.7064
15 | 1.4822 | 0.02992 | -0.0043 | 49.5388
15.5 | 1.5133 | 0.03184 | -0.0022 | 47.5283
16 | 1.5401 | 0.03411 | 0.0001 | 45.151
16.5 | 1.5681 | 0.03639 | 0.0021 | 43.0915
17 | 1.5928 | 0.03901 | 0.0042 | 40.8306
17.5 | 1.6152 | 0.04192 | 0.0062 | 38.5305
18 | 1.6357 | 0.04509 | 0.008 | 36.2763
18.5 | 1.6538 | 0.0486 | 0.0096 | 34.0288
19 | 1.6672 | 0.05268 | 0.0111 | 31.6477
19.5 | 1.6812 | 0.0569 | 0.0121 | 29.5466
20 | 1.6896 | 0.0619 | 0.0128 | 27.2956

## 127. Re 14M Mach 0.50 (1)
BIGFOIL.COM POLAR EXPORT
NACA66(3)-418
NACA66(3)-418 |  |  |  | Cl Max: | 1.326 | at alpha= | 20 | deg
JavaFoil+Calcfoil stall+Eppler ext transition |  |  |  | L/D Max: | 118.84 | at alpha= | 2 | deg
Re: | 14000000 |  |  | Cd Min: | 0.00469 | at alpha= | -1.5 | deg
Mach: | 0.5 |  |  | Cl=0 at alpha= | -3.3592 | deg
|  |  |  | @ Cl=0.1, Cd= | 0.0053568
|  |  |  | @ Cl=0.4, Cd= | 0.005472
|  |  |  | @ Cl=0.6, Cd= | 0.005465
alpha (deg) | Cl | Cd | Cm | Cl/Cd
-20 | -0.955 | 0.1791 | -0.018 | -5.33
-19.5 | -0.932 | 0.15268 | -0.02 | -6.103
-19 | -0.911 | 0.13204 | -0.022 | -6.902
-18.5 | -0.883 | 0.12655 | -0.023 | -6.975
-18 | -0.852 | 0.12249 | -0.024 | -6.958
-17.5 | -0.82 | 0.12067 | -0.024 | -6.794
-17 | -0.788 | 0.11889 | -0.024 | -6.63
-16.5 | -0.758 | 0.11578 | -0.024 | -6.544
-16 | -0.727 | 0.11212 | -0.024 | -6.486
-15.5 | -0.698 | 0.10828 | -0.025 | -6.444
-15 | -0.669 | 0.1117 | -0.026 | -5.992
-14.5 | -0.644 | 0.09687 | -0.029 | -6.652
-14 | -0.616 | 0.09189 | -0.029 | -6.699
-13.5 | -0.587 | 0.08521 | -0.031 | -6.894
-13 | -0.561 | 0.07849 | -0.033 | -7.143
-12.5 | -0.551 | 0.05733 | -0.041 | -9.608
-12 | -0.495 | 0.09055 | -0.028 | -5.471
-11.5 | -0.556 | 0.01582 | -0.056 | -35.129
-11 | -0.442 | 0.06526 | -0.035 | -6.779
-10.5 | -0.49 | 0.01427 | -0.06 | -34.348
-10 | -0.458 | 0.01239 | -0.062 | -36.943
-9.5 | -0.424 | 0.01201 | -0.064 | -35.266
-9 | -0.39 | 0.01151 | -0.066 | -33.888
-8.5 | -0.542 | 0.01089 | -0.067 | -49.802
-8 | -0.546 | 0.01026 | -0.069 | -53.228
-7.5 | -0.516 | 0.00959 | -0.071 | -53.787
-7 | -0.471 | 0.00905 | -0.073 | -52.002
-6.5 | -0.416 | 0.00833 | -0.075 | -49.957
-6 | -0.357 | 0.00791 | -0.077 | -45.059
-5.5 | -0.293 | 0.00752 | -0.079 | -38.949
-5 | -0.227 | 0.00751 | -0.081 | -30.2
-4.5 | -0.159 | 0.00715 | -0.083 | -22.233
-4 | -0.09 | 0.00682 | -0.084 | -13.168
-3.5 | -0.02 | 0.00661 | -0.086 | -2.994
-3 | 0.051 | 0.00555 | -0.088 | 9.173
-2.5 | 0.122 | 0.00527 | -0.09 | 23.196
-2 | 0.194 | 0.0051 | -0.092 | 37.979
-1.5 | 0.265 | 0.00469 | -0.094 | 56.522
-1 | 0.337 | 0.00533 | -0.096 | 63.186
-0.5 | 0.408 | 0.00549 | -0.098 | 74.362
0 | 0.486 | 0.00548 | -0.1 | 88.582
0.5 | 0.558 | 0.00522 | -0.102 | 106.882
1 | 0.63 | 0.00564 | -0.104 | 111.699
1.5 | 0.702 | 0.00611 | -0.105 | 114.91
2 | 0.774 | 0.00651 | -0.107 | 118.84
2.5 | 0.836 | 0.00744 | -0.108 | 112.367
3 | 0.9 | 0.00799 | -0.109 | 112.675
3.5 | 0.966 | 0.0085 | -0.111 | 113.671
4 | 1.029 | 0.00904 | -0.112 | 113.831
4.5 | 1.087 | 0.01129 | -0.114 | 96.275
5 | 1.143 | 0.01185 | -0.115 | 96.406
5.5 | 1.191 | 0.01249 | -0.117 | 95.385
6 | 1.231 | 0.01309 | -0.118 | 94.043
6.5 | 1.256 | 0.01384 | -0.12 | 90.724
7 | 1.256 | 0.01458 | -0.122 | 86.107
7.5 | 1.204 | 0.01555 | -0.123 | 77.439
8 | 0.784 | 0.01648 | -0.124 | 47.566
8.5 | 0.817 | 0.01768 | -0.126 | 46.185
9 | 0.849 | 0.01917 | -0.127 | 44.297
9.5 | 0.882 | 0.01975 | -0.129 | 44.648
10 | 0.913 | 0.02175 | -0.13 | 41.979
10.5 | 0.946 | 0.02201 | -0.131 | 42.988
11 | 0.977 | 0.02421 | -0.133 | 40.343
11.5 | 1.004 | 0.02707 | -0.133 | 37.089
12 | 1.032 | 0.02997 | -0.134 | 34.455
12.5 | 1.056 | 0.03431 | -0.134 | 30.793
13 | 0.932 | 0.09915 | -0.083 | 9.396
13.5 | 1.106 | 0.03932 | -0.135 | 28.129
14 | 1.146 | 0.03902 | -0.137 | 29.364
14.5 | 1.177 | 0.04108 | -0.138 | 28.66
15 | 1.207 | 0.0438 | -0.139 | 27.546
15.5 | 1.23 | 0.04922 | -0.139 | 24.979
16 | 1.199 | 0.07453 | -0.13 | 16.082
16.5 | 1.13 | 0.12927 | -0.096 | 8.743
17 | 1.166 | 0.1308 | -0.102 | 8.913
17.5 | 1.19 | 0.1454 | -0.101 | 8.184
18 | 1.221 | 0.15382 | -0.104 | 7.935
18.5 | 1.251 | 0.161 | -0.107 | 7.767
19 | 1.28 | 0.16652 | -0.109 | 7.688
19.5 | 1.295 | 0.19303 | -0.104 | 6.71
20 | 1.326 | 0.19741 | -0.107 | 6.719

## 128. Re 14M Mach 0.50 (2)
BIGFOIL.COM POLAR EXPORT
NACA66(3)-418
NACA66(3)-418 |  |  |  | Cl Max: | 1.2546 | at alpha= | 12 | deg
XFOIL ncrit=9 |  |  |  | L/D Max: | 204.214 | at alpha= | 1.5 | deg
Re: | 14000000 |  |  | Cd Min: | 0.14727 | at alpha= | 17 | deg
Mach: | 0.5 |  |  | Cl=0 at alpha= | -3.4872 | deg
|  |  |  | @ Cl=0.1, Cd= | 0.0056619
|  |  |  | @ Cl=0.4, Cd= | 0.0030597
|  |  |  | @ Cl=0.6, Cd= | 0.0031448
alpha (deg) | Cl | Cd | Cm | Cl/Cd
-15.5 | -0.3611 | 0.10453 | -0.1419 | -3.4545
-15 | -0.3819 | 0.09297 | -0.1489 | -4.1078
-14.5 | -0.4051 | 0.08135 | -0.1557 | -4.9797
-14 | -0.4236 | 0.06997 | -0.1625 | -6.054
-13.5 | -0.4487 | 0.05805 | -0.1708 | -7.7295
-13 | -0.4786 | 0.04771 | -0.1768 | -10.0314
-12.5 | -0.5098 | 0.03929 | -0.1789 | -12.9753
-12 | -0.5447 | 0.03218 | -0.1772 | -16.9267
-11.5 | -0.5722 | 0.02648 | -0.1727 | -21.6088
-11 | -0.5997 | 0.02134 | -0.1658 | -28.1022
-10.5 | -0.6148 | 0.01715 | -0.1576 | -35.8484
-10 | -0.6105 | 0.01432 | -0.1492 | -42.6327
-9.5 | -0.5859 | 0.01258 | -0.142 | -46.5739
-9 | -0.5486 | 0.01136 | -0.1362 | -48.2923
-8.5 | -0.5028 | 0.01049 | -0.1315 | -47.9314
-8 | -0.4566 | 0.00971 | -0.1271 | -47.0237
-7.5 | -0.4086 | 0.00906 | -0.123 | -45.0993
-7 | -0.3591 | 0.00852 | -0.1193 | -42.1479
-6.5 | -0.3096 | 0.00803 | -0.1158 | -38.5554
-6 | -0.2597 | 0.00756 | -0.1125 | -34.3519
-5.5 | -0.2135 | 0.0071 | -0.1086 | -30.0704
-5 | -0.1786 | 0.00676 | -0.1026 | -26.4201
-4.5 | -0.122 | 0.00651 | -0.1007 | -18.7404
-4 | -0.063 | 0.00626 | -0.0994 | -10.0639
-3.5 | -0.0016 | 0.00604 | -0.0988 | -0.2649
-3 | 0.061 | 0.00584 | -0.0985 | 10.4452
-2.5 | 0.1223 | 0.00556 | -0.0981 | 21.9964
-2 | 0.1805 | 0.00512 | -0.0974 | 35.2539
-1.5 | 0.2424 | 0.00465 | -0.0975 | 52.129
-1 | 0.3023 | 0.00384 | -0.0976 | 78.724
-0.5 | 0.3657 | 0.00305 | -0.0984 | 119.9016
0 | 0.4363 | 0.00307 | -0.0999 | 142.1173
0.5 | 0.508 | 0.00309 | -0.1016 | 164.4013
1 | 0.5792 | 0.00313 | -0.1031 | 185.0479
1.5 | 0.6494 | 0.00318 | -0.1044 | 204.2138
2 | 0.6984 | 0.00369 | -0.1013 | 189.2683
3 | 0.7084 | 0.00552 | -0.0773 | 128.3333
3.5 | 0.6973 | 0.00694 | -0.0633 | 100.4755
4 | 0.6964 | 0.0086 | -0.0521 | 80.9767
4.5 | 0.7111 | 0.01015 | -0.0441 | 70.0591
5.5 | 0.756 | 0.01322 | -0.0314 | 57.1861
6 | 0.7942 | 0.01443 | -0.0275 | 55.0381
6.5 | 0.8407 | 0.01541 | -0.0248 | 54.5555
7 | 0.8856 | 0.01652 | -0.0219 | 53.6077
7.5 | 0.9294 | 0.01773 | -0.0187 | 52.4196
8 | 0.9759 | 0.01889 | -0.0159 | 51.6623
8.5 | 1.0205 | 0.02021 | -0.0127 | 50.4948
9 | 1.0665 | 0.02154 | -0.0096 | 49.5125
9.5 | 1.1097 | 0.02312 | -0.0062 | 47.9974
10 | 1.1547 | 0.02468 | -0.0027 | 46.7869
10.5 | 1.1939 | 0.02667 | 0.0013 | 44.7657
11 | 1.2281 | 0.02904 | 0.0057 | 42.2899
11.5 | 1.2503 | 0.0322 | 0.0111 | 38.8292
12 | 1.2546 | 0.03666 | 0.017 | 34.2226
12.5 | 1.2447 | 0.0424 | 0.0226 | 29.3561
13 | 1.2245 | 0.04947 | 0.0271 | 24.7524
13.5 | 1.1988 | 0.0579 | 0.0296 | 20.7047
14 | 1.1666 | 0.06803 | 0.0294 | 17.1483
14.5 | 1.1367 | 0.07918 | 0.0268 | 14.3559
15 | 1.1052 | 0.09161 | 0.0216 | 12.0642
15.5 | 1.0751 | 0.10498 | 0.0143 | 10.241
16 | 1.0475 | 0.119 | 0.0056 | 8.8025
16.5 | 1.0264 | 0.13272 | -0.0035 | 7.7336
17 | 1.0032 | 0.14727 | -0.0132 | 6.812

## 129. Re 16M Mach 0.00 (1)
BIGFOIL.COM POLAR EXPORT
NACA66(3)-418
NACA66(3)-418 |  |  |  | Cl Max: | 1.499 | at alpha= | 13 | deg
JavaFoil+Calcfoil stall+Eppler ext transition |  |  |  | L/D Max: | 128.638 | at alpha= | 4 | deg
Re: | 16000000 |  |  | Cd Min: | 0.00477 | at alpha= | -2.5 | deg
Mach: | 0 |  |  | Cl=0 at alpha= | -3.3607 | deg
|  |  |  | @ Cl=0.1, Cd= | 0.0047978
|  |  |  | @ Cl=0.4, Cd= | 0.0053392
|  |  |  | @ Cl=0.6, Cd= | 0.0054441
alpha (deg) | Cl | Cd | Cm | Cl/Cd
-20 | -0.982 | 0.042 | -0.023 | -23.369
-19.5 | -1.008 | 0.03548 | -0.025 | -28.408
-19 | -1.029 | 0.03153 | -0.026 | -32.645
-18.5 | -1.048 | 0.02799 | -0.028 | -37.432
-18 | -1.058 | 0.02532 | -0.029 | -41.778
-17.5 | -1.062 | 0.02324 | -0.031 | -45.692
-17 | -1.063 | 0.02135 | -0.032 | -49.772
-16.5 | -1.061 | 0.01973 | -0.034 | -53.754
-16 | -1.055 | 0.01831 | -0.035 | -57.639
-15.5 | -1.047 | 0.01682 | -0.037 | -62.268
-15 | -1.036 | 0.01594 | -0.038 | -64.98
-14.5 | -1.021 | 0.01492 | -0.04 | -68.408
-14 | -1.002 | 0.01404 | -0.042 | -71.4
-13.5 | -0.981 | 0.01324 | -0.043 | -74.113
-13 | -0.956 | 0.01218 | -0.045 | -78.487
-12.5 | -0.928 | 0.01156 | -0.046 | -80.216
-12 | -0.896 | 0.01092 | -0.048 | -82.095
-11.5 | -0.861 | 0.01072 | -0.049 | -80.348
-11 | -0.824 | 0.0098 | -0.051 | -84.039
-10.5 | -0.783 | 0.00968 | -0.053 | -80.945
-10 | -0.74 | 0.00933 | -0.054 | -79.282
-9.5 | -0.694 | 0.00889 | -0.056 | -78.054
-9 | -0.646 | 0.00853 | -0.057 | -75.742
-8.5 | -0.596 | 0.00815 | -0.059 | -73.128
-8 | -0.543 | 0.00784 | -0.061 | -69.306
-7.5 | -0.489 | 0.00737 | -0.062 | -66.407
-7 | -0.434 | 0.0071 | -0.064 | -61.132
-6.5 | -0.377 | 0.00679 | -0.066 | -55.523
-6 | -0.319 | 0.00683 | -0.067 | -46.704
-5.5 | -0.26 | 0.00643 | -0.069 | -40.413
-5 | -0.2 | 0.00636 | -0.07 | -31.475
-4.5 | -0.14 | 0.00599 | -0.072 | -23.331
-4 | -0.079 | 0.00586 | -0.074 | -13.437
-3.5 | -0.017 | 0.00576 | -0.075 | -3.002
-3 | 0.044 | 0.00502 | -0.077 | 8.86
-2.5 | 0.107 | 0.00477 | -0.079 | 22.367
-2 | 0.169 | 0.00518 | -0.08 | 32.54
-1.5 | 0.231 | 0.0053 | -0.082 | 43.509
-1 | 0.293 | 0.00531 | -0.083 | 55.137
-0.5 | 0.355 | 0.00527 | -0.085 | 67.22
0 | 0.42 | 0.00537 | -0.087 | 78.344
0.5 | 0.483 | 0.00554 | -0.088 | 87.12
1 | 0.545 | 0.00561 | -0.09 | 97.127
1.5 | 0.608 | 0.00542 | -0.091 | 112.113
2 | 0.67 | 0.00578 | -0.093 | 115.841
2.5 | 0.732 | 0.0061 | -0.094 | 120.072
3 | 0.791 | 0.00666 | -0.096 | 118.732
3.5 | 0.851 | 0.00693 | -0.097 | 122.804
4 | 0.91 | 0.00708 | -0.099 | 128.638
4.5 | 0.968 | 0.00861 | -0.1 | 112.489
5 | 1.025 | 0.0088 | -0.102 | 116.504
5.5 | 1.08 | 0.00907 | -0.103 | 119.052
6 | 1.133 | 0.00984 | -0.105 | 115.207
6.5 | 1.172 | 0.01025 | -0.105 | 114.371
7 | 1.219 | 0.01066 | -0.107 | 114.293
7.5 | 1.263 | 0.01097 | -0.108 | 115.141
8 | 1.303 | 0.01141 | -0.109 | 114.26
8.5 | 1.341 | 0.01185 | -0.111 | 113.177
9 | 1.375 | 0.01241 | -0.112 | 110.778
9.5 | 1.405 | 0.01293 | -0.113 | 108.652
10 | 1.431 | 0.01345 | -0.114 | 106.358
10.5 | 1.453 | 0.01404 | -0.115 | 103.441
11 | 1.47 | 0.01468 | -0.117 | 100.189
11.5 | 1.484 | 0.01532 | -0.118 | 96.86
12 | 1.493 | 0.01602 | -0.119 | 93.241
12.5 | 1.498 | 0.01677 | -0.12 | 89.381
13 | 1.499 | 0.01751 | -0.121 | 85.63
13.5 | 1.496 | 0.01833 | -0.122 | 81.612
14 | 1.489 | 0.01931 | -0.123 | 77.097
14.5 | 1.478 | 0.02019 | -0.124 | 73.228
15 | 1.464 | 0.0212 | -0.125 | 69.065
15.5 | 1.447 | 0.02206 | -0.127 | 65.62
16 | 1.427 | 0.02315 | -0.127 | 61.629
16.5 | 1.404 | 0.02435 | -0.128 | 57.662
17 | 1.379 | 0.02563 | -0.129 | 53.822
17.5 | 1.352 | 0.02702 | -0.13 | 50.047
18 | 1.324 | 0.02848 | -0.131 | 46.468

## 130. Re 16M Mach 0.00 (2)
BIGFOIL.COM POLAR EXPORT
NACA66(3)-418
NACA66(3)-418 |  |  |  | Cl Max: | 1.7302 | at alpha= | 20 | deg
XFOIL ncrit=9 |  |  |  | L/D Max: | 159.479 | at alpha= | 1 | deg
Re: | 16000000 |  |  | Cd Min: | 0.04443 | at alpha= | 20 | deg
Mach: | 0 |  |  | Cl=0 at alpha= | -3.3565 | deg
|  |  |  | @ Cl=0.1, Cd= | 0.0050031
|  |  |  | @ Cl=0.4, Cd= | 0.0029483
|  |  |  | @ Cl=0.6, Cd= | 0.0049016
alpha (deg) | Cl | Cd | Cm | Cl/Cd
-20 | -1.3516 | 0.02482 | -0.1235 | -54.4561
-19.5 | -1.3272 | 0.02318 | -0.1221 | -57.2563
-19 | -1.3048 | 0.02151 | -0.1203 | -60.6602
-18.5 | -1.2755 | 0.02028 | -0.1189 | -62.8945
-18 | -1.2476 | 0.019 | -0.1172 | -65.6632
-17.5 | -1.2183 | 0.01789 | -0.1154 | -68.0995
-17 | -1.1848 | 0.01696 | -0.1139 | -69.8585
-16.5 | -1.1534 | 0.016 | -0.112 | -72.0875
-16 | -1.1211 | 0.01513 | -0.1101 | -74.0978
-15.5 | -1.0844 | 0.01441 | -0.1087 | -75.2533
-15 | -1.0485 | 0.01373 | -0.107 | -76.3656
-14.5 | -1.0126 | 0.01303 | -0.1051 | -77.713
-13.5 | -0.9404 | 0.01169 | -0.1013 | -80.4448
-13 | -0.9034 | 0.0111 | -0.0993 | -81.3874
-12.5 | -0.8656 | 0.01053 | -0.0973 | -82.2032
-12 | -0.8271 | 0.01001 | -0.0954 | -82.6274
-11.5 | -0.7884 | 0.00954 | -0.0933 | -82.6415
-11 | -0.7488 | 0.00911 | -0.0913 | -82.1954
-10.5 | -0.7078 | 0.00873 | -0.0895 | -81.0767
-10 | -0.6688 | 0.00833 | -0.0872 | -80.2881
-9.5 | -0.6356 | 0.00797 | -0.0836 | -79.7491
-9 | -0.5999 | 0.00772 | -0.0803 | -77.7073
-8.5 | -0.5536 | 0.00745 | -0.0792 | -74.3087
-8 | -0.5046 | 0.00718 | -0.0785 | -70.2786
-7.5 | -0.4536 | 0.00694 | -0.0782 | -65.3602
-7 | -0.4011 | 0.00672 | -0.0782 | -59.6875
-6.5 | -0.3481 | 0.00651 | -0.0783 | -53.4716
-6 | -0.2947 | 0.0063 | -0.0785 | -46.7778
-5.5 | -0.2401 | 0.00613 | -0.0789 | -39.168
-5 | -0.1852 | 0.00595 | -0.0793 | -31.1261
-4.5 | -0.1293 | 0.00579 | -0.0799 | -22.3316
-4 | -0.0728 | 0.00561 | -0.0807 | -12.9768
-3.5 | -0.016 | 0.00543 | -0.0815 | -2.9466
-2.5 | 0.0955 | 0.00503 | -0.0828 | 18.9861
-2 | 0.1506 | 0.0047 | -0.0834 | 32.0426
-1.5 | 0.2072 | 0.0044 | -0.0842 | 47.0909
-1 | 0.2625 | 0.00401 | -0.085 | 65.4613
-0.5 | 0.3155 | 0.00325 | -0.0855 | 97.0769
0 | 0.373 | 0.00293 | -0.0866 | 127.3038
0.5 | 0.4321 | 0.00297 | -0.0879 | 145.4882
1 | 0.4896 | 0.00307 | -0.0888 | 159.4788
1.5 | 0.5355 | 0.00364 | -0.0873 | 147.1154
2 | 0.5729 | 0.00443 | -0.0842 | 129.3228
3 | 0.6476 | 0.00573 | -0.078 | 113.0192
3.5 | 0.6761 | 0.00635 | -0.073 | 106.4724
4 | 0.699 | 0.00683 | -0.0667 | 102.3426
5 | 0.7605 | 0.00791 | -0.0581 | 96.1441
5.5 | 0.7942 | 0.00847 | -0.0546 | 93.7662
6 | 0.8325 | 0.00897 | -0.0521 | 92.8094
6.5 | 0.8718 | 0.00945 | -0.0499 | 92.254
7 | 0.9112 | 0.00996 | -0.0478 | 91.4859
7.5 | 0.9505 | 0.0105 | -0.0458 | 90.5238
8 | 0.9875 | 0.01114 | -0.0435 | 88.6445
8.5 | 1.0255 | 0.01178 | -0.0414 | 87.0543
9 | 1.0642 | 0.01243 | -0.0395 | 85.6154
9.5 | 1.0996 | 0.01322 | -0.0372 | 83.177
10 | 1.1382 | 0.01391 | -0.0355 | 81.826
10.5 | 1.174 | 0.01472 | -0.0335 | 79.7554
11 | 1.212 | 0.01548 | -0.0319 | 78.2946
11.5 | 1.2464 | 0.01642 | -0.0298 | 75.9074
12 | 1.283 | 0.01731 | -0.0282 | 74.119
12.5 | 1.3146 | 0.01844 | -0.026 | 71.2907
13 | 1.3489 | 0.01948 | -0.0242 | 69.2454
14.5 | 1.4458 | 0.02312 | -0.019 | 62.5346
15 | 1.4798 | 0.02431 | -0.0177 | 60.8721
15.5 | 1.5091 | 0.02581 | -0.0159 | 58.4696
16 | 1.5404 | 0.02721 | -0.0145 | 56.6115
16.5 | 1.5668 | 0.02897 | -0.0128 | 54.0835
17 | 1.5951 | 0.03065 | -0.0113 | 52.0424
17.5 | 1.6213 | 0.03254 | -0.0099 | 49.8248
18 | 1.6449 | 0.03464 | -0.0083 | 47.4856
18.5 | 1.668 | 0.03684 | -0.0069 | 45.2769
19 | 1.6868 | 0.03947 | -0.0054 | 42.7363
19.5 | 1.7094 | 0.04184 | -0.0044 | 40.8556
20 | 1.7302 | 0.04443 | -0.0034 | 38.9422

## 131. Re 16M Mach 0.10 (1)
BIGFOIL.COM POLAR EXPORT
NACA66(3)-418
NACA66(3)-418 |  |  |  | Cl Max: | 1.485 | at alpha= | 12.5 | deg
JavaFoil+Calcfoil stall+Eppler ext transition |  |  |  | L/D Max: | 129.397 | at alpha= | 4 | deg
Re: | 16000000 |  |  | Cd Min: | 0.00476 | at alpha= | -2.5 | deg
Mach: | 0.1 |  |  | Cl=0 at alpha= | -3.3629 | deg
|  |  |  | @ Cl=0.1, Cd= | 0.0047927
|  |  |  | @ Cl=0.4, Cd= | 0.0053819
|  |  |  | @ Cl=0.6, Cd= | 0.0055132
alpha (deg) | Cl | Cd | Cm | Cl/Cd
-20 | -0.903 | 0.06214 | -0.022 | -14.525
-19.5 | -0.956 | 0.04023 | -0.025 | -23.767
-19 | -0.984 | 0.03455 | -0.026 | -28.475
-18.5 | -1.004 | 0.03183 | -0.028 | -31.536
-18 | -1.022 | 0.02689 | -0.029 | -38.012
-17.5 | -1.031 | 0.02438 | -0.031 | -42.27
-17 | -1.035 | 0.02224 | -0.032 | -46.54
-16.5 | -1.037 | 0.02041 | -0.034 | -50.8
-16 | -1.035 | 0.01889 | -0.036 | -54.77
-15.5 | -1.029 | 0.01729 | -0.037 | -59.535
-15 | -1.021 | 0.01628 | -0.039 | -62.699
-14.5 | -1.009 | 0.01525 | -0.04 | -66.127
-14 | -0.993 | 0.01432 | -0.042 | -69.325
-13.5 | -0.973 | 0.01348 | -0.043 | -72.213
-13 | -0.95 | 0.01241 | -0.045 | -76.559
-12.5 | -0.924 | 0.01169 | -0.047 | -78.992
-12 | -0.893 | 0.0111 | -0.048 | -80.486
-11.5 | -0.86 | 0.01083 | -0.05 | -79.389
-11 | -0.823 | 0.00991 | -0.051 | -83.076
-10.5 | -0.783 | 0.0098 | -0.053 | -79.959
-10 | -0.741 | 0.00941 | -0.054 | -78.751
-9.5 | -0.695 | 0.00898 | -0.056 | -77.46
-9 | -0.648 | 0.00862 | -0.058 | -75.145
-8.5 | -0.597 | 0.00824 | -0.059 | -72.47
-8 | -0.545 | 0.00791 | -0.061 | -68.905
-7.5 | -0.491 | 0.00741 | -0.063 | -66.238
-7 | -0.436 | 0.00712 | -0.064 | -61.207
-6.5 | -0.379 | 0.00683 | -0.066 | -55.42
-6 | -0.32 | 0.00685 | -0.067 | -46.745
-5.5 | -0.261 | 0.00648 | -0.069 | -40.271
-5 | -0.201 | 0.00637 | -0.071 | -31.581
-4.5 | -0.14 | 0.00603 | -0.072 | -23.272
-4 | -0.079 | 0.0059 | -0.074 | -13.39
-3.5 | -0.017 | 0.00579 | -0.076 | -3.002
-3 | 0.045 | 0.00505 | -0.077 | 8.836
-2.5 | 0.107 | 0.00476 | -0.079 | 22.492
-2 | 0.169 | 0.00525 | -0.081 | 32.292
-1.5 | 0.232 | 0.00525 | -0.082 | 44.11
-1 | 0.294 | 0.00538 | -0.084 | 54.703
-0.5 | 0.356 | 0.00529 | -0.085 | 67.395
0 | 0.423 | 0.00543 | -0.087 | 77.877
0.5 | 0.485 | 0.00555 | -0.089 | 87.451
1 | 0.548 | 0.00567 | -0.09 | 96.595
1.5 | 0.611 | 0.00548 | -0.092 | 111.367
2 | 0.673 | 0.00576 | -0.093 | 116.886
2.5 | 0.736 | 0.00616 | -0.095 | 119.395
3 | 0.795 | 0.0067 | -0.096 | 118.608
3.5 | 0.856 | 0.007 | -0.098 | 122.148
4 | 0.915 | 0.00707 | -0.099 | 129.397
4.5 | 0.973 | 0.00869 | -0.101 | 111.954
5 | 1.03 | 0.00867 | -0.102 | 118.711
5.5 | 1.085 | 0.00917 | -0.104 | 118.308
6 | 1.138 | 0.00991 | -0.105 | 114.817
6.5 | 1.176 | 0.01034 | -0.106 | 113.737
7 | 1.223 | 0.01074 | -0.107 | 113.886
7.5 | 1.266 | 0.01108 | -0.108 | 114.308
8 | 1.306 | 0.01153 | -0.11 | 113.291
8.5 | 1.343 | 0.01198 | -0.111 | 112.13
9 | 1.376 | 0.01254 | -0.112 | 109.728
9.5 | 1.405 | 0.0131 | -0.114 | 107.22
10 | 1.429 | 0.01362 | -0.115 | 104.897
10.5 | 1.449 | 0.01423 | -0.116 | 101.822
11 | 1.465 | 0.01494 | -0.117 | 98.055
11.5 | 1.476 | 0.01554 | -0.118 | 94.974
12 | 1.483 | 0.01626 | -0.12 | 91.215
12.5 | 1.485 | 0.01704 | -0.121 | 87.164
13 | 1.483 | 0.01782 | -0.122 | 83.215
13.5 | 1.476 | 0.01863 | -0.123 | 79.211
14 | 1.464 | 0.01967 | -0.124 | 74.439
14.5 | 1.449 | 0.02059 | -0.125 | 70.401
15 | 1.431 | 0.02148 | -0.126 | 66.617
15.5 | 1.409 | 0.02255 | -0.127 | 62.502
16 | 1.384 | 0.02372 | -0.128 | 58.352
16.5 | 1.357 | 0.02495 | -0.129 | 54.36
17 | 1.327 | 0.02633 | -0.13 | 50.386
17.5 | 1.295 | 0.02775 | -0.13 | 46.659

## 132. Re 16M Mach 0.10 (2)
BIGFOIL.COM POLAR EXPORT
NACA66(3)-418
NACA66(3)-418 |  |  |  | Cl Max: | 1.7275 | at alpha= | 20 | deg
XFOIL ncrit=9 |  |  |  | L/D Max: | 161.013 | at alpha= | 1 | deg
Re: | 16000000 |  |  | Cd Min: | 0.04662 | at alpha= | 20 | deg
Mach: | 0.1 |  |  | Cl=0 at alpha= | -3.3599 | deg
|  |  |  | @ Cl=0.1, Cd= | 0.0050174
|  |  |  | @ Cl=0.4, Cd= | 0.0029467
|  |  |  | @ Cl=0.6, Cd= | 0.0049006
alpha (deg) | Cl | Cd | Cm | Cl/Cd
-20 | -1.3511 | 0.0261 | -0.1277 | -51.7663
-19.5 | -1.3278 | 0.02429 | -0.1262 | -54.6645
-19 | -1.3045 | 0.02253 | -0.1244 | -57.9006
-18.5 | -1.2759 | 0.02117 | -0.1228 | -60.2692
-18 | -1.2511 | 0.01965 | -0.1208 | -63.6692
-17.5 | -1.2207 | 0.0185 | -0.119 | -65.9838
-17 | -1.1881 | 0.01747 | -0.1173 | -68.008
-16.5 | -1.1575 | 0.01641 | -0.1152 | -70.5363
-16 | -1.123 | 0.01556 | -0.1133 | -72.1722
-15.5 | -1.088 | 0.01474 | -0.1115 | -73.8128
-15 | -1.0506 | 0.01406 | -0.1098 | -74.7226
-14.5 | -1.0152 | 0.0133 | -0.1078 | -76.3308
-14 | -0.9786 | 0.0126 | -0.1059 | -77.6667
-13.5 | -0.9411 | 0.01196 | -0.1039 | -78.6873
-13 | -0.9047 | 0.01131 | -0.1016 | -79.9912
-12.5 | -0.8668 | 0.01071 | -0.0996 | -80.9337
-12 | -0.8274 | 0.01018 | -0.0976 | -81.277
-11.5 | -0.7886 | 0.00969 | -0.0954 | -81.3829
-11 | -0.7489 | 0.00924 | -0.0933 | -81.0498
-10.5 | -0.7076 | 0.00883 | -0.0915 | -80.1359
-10 | -0.6675 | 0.00843 | -0.0893 | -79.1815
-9.5 | -0.6302 | 0.00805 | -0.0864 | -78.2857
-9 | -0.6005 | 0.00778 | -0.0818 | -77.1851
-8.5 | -0.5547 | 0.0075 | -0.0804 | -73.96
-8 | -0.506 | 0.00722 | -0.0796 | -70.0831
-7.5 | -0.4551 | 0.00697 | -0.0792 | -65.2941
-7 | -0.4026 | 0.00675 | -0.079 | -59.6444
-6.5 | -0.3493 | 0.00654 | -0.0791 | -53.4098
-6 | -0.2958 | 0.00633 | -0.0792 | -46.7299
-5.5 | -0.2411 | 0.00615 | -0.0795 | -39.2033
-5 | -0.1859 | 0.00597 | -0.0799 | -31.139
-4.5 | -0.1297 | 0.0058 | -0.0805 | -22.3621
-4 | -0.0729 | 0.00562 | -0.0812 | -12.9715
-3.5 | -0.0158 | 0.00545 | -0.082 | -2.8991
-3 | 0.0406 | 0.00526 | -0.0827 | 7.7186
-2.5 | 0.0962 | 0.00504 | -0.0832 | 19.0873
-2 | 0.1516 | 0.00471 | -0.0838 | 32.1868
-1.5 | 0.2084 | 0.0044 | -0.0847 | 47.3636
-1 | 0.264 | 0.00401 | -0.0854 | 65.8354
0 | 0.3752 | 0.00293 | -0.0871 | 128.0546
0.5 | 0.4346 | 0.00297 | -0.0883 | 146.33
1 | 0.4927 | 0.00306 | -0.0893 | 161.0131
1.5 | 0.5392 | 0.00361 | -0.0879 | 149.3629
2 | 0.5764 | 0.00441 | -0.0847 | 130.7029
2.5 | 0.612 | 0.00515 | -0.0812 | 118.835
3 | 0.6504 | 0.00571 | -0.0782 | 113.9054
3.5 | 0.676 | 0.00631 | -0.0724 | 107.1315
4 | 0.698 | 0.00686 | -0.066 | 101.7493
4.5 | 0.7287 | 0.00739 | -0.0615 | 98.6062
5.5 | 0.7923 | 0.00858 | -0.0536 | 92.3427
6 | 0.8308 | 0.00909 | -0.0511 | 91.3971
6.5 | 0.8714 | 0.00958 | -0.0491 | 90.9603
7 | 0.9103 | 0.01011 | -0.0468 | 90.0396
7.5 | 0.9491 | 0.01069 | -0.0446 | 88.7839
8 | 0.9877 | 0.01132 | -0.0425 | 87.2527
8.5 | 1.0247 | 0.01201 | -0.0402 | 85.3206
9 | 1.065 | 0.01264 | -0.0385 | 84.2563
9.5 | 1.1001 | 0.01347 | -0.0361 | 81.6704
10 | 1.1387 | 0.01419 | -0.0343 | 80.2467
10.5 | 1.1751 | 0.01501 | -0.0323 | 78.2878
11 | 1.2123 | 0.01584 | -0.0304 | 76.5341
11.5 | 1.248 | 0.01678 | -0.0285 | 74.3743
12 | 1.2832 | 0.01776 | -0.0266 | 72.2523
12.5 | 1.3168 | 0.01885 | -0.0245 | 69.8568
13 | 1.349 | 0.02004 | -0.0224 | 67.3154
13.5 | 1.3838 | 0.02116 | -0.0208 | 65.397
14 | 1.4171 | 0.02238 | -0.0191 | 63.3199
14.5 | 1.4494 | 0.02368 | -0.0173 | 61.2078
15 | 1.4808 | 0.02508 | -0.0156 | 59.0431
15.5 | 1.5127 | 0.0265 | -0.014 | 57.083
16 | 1.5409 | 0.02817 | -0.0122 | 54.7
16.5 | 1.5711 | 0.02977 | -0.0108 | 52.7746
17 | 1.5957 | 0.0318 | -0.0089 | 50.1792
17.5 | 1.6245 | 0.03358 | -0.0076 | 48.377
18 | 1.6468 | 0.03589 | -0.0059 | 45.8846
18.5 | 1.6671 | 0.03843 | -0.0042 | 43.3802
19 | 1.6893 | 0.04091 | -0.0029 | 41.2931
19.5 | 1.7097 | 0.04359 | -0.0017 | 39.2223
20 | 1.7275 | 0.04662 | -0.0006 | 37.0549

## 133. Re 16M Mach 0.25 (1)
BIGFOIL.COM POLAR EXPORT
NACA66(3)-418
NACA66(3)-418 |  |  |  | Cl Max: | 1.415 | at alpha= | 10.5 | deg
JavaFoil+Calcfoil stall+Eppler ext transition |  |  |  | L/D Max: | 128.275 | at alpha= | 4 | deg
Re: | 16000000 |  |  | Cd Min: | 0.00461 | at alpha= | -2 | deg
Mach: | 0.25 |  |  | Cl=0 at alpha= | -3.3594 | deg
|  |  |  | @ Cl=0.1, Cd= | 0.0049797
|  |  |  | @ Cl=0.4, Cd= | 0.005405
|  |  |  | @ Cl=0.6, Cd= | 0.0056588
alpha (deg) | Cl | Cd | Cm | Cl/Cd
-19 | -0.546 | 0.12935 | -0.018 | -4.222
-18.5 | -0.6 | 0.12174 | -0.02 | -4.925
-18 | -0.659 | 0.09124 | -0.024 | -7.219
-17.5 | -0.716 | 0.06304 | -0.028 | -11.36
-17 | -0.759 | 0.05139 | -0.03 | -14.762
-16.5 | -0.822 | 0.02941 | -0.034 | -27.951
-16 | -0.853 | 0.02441 | -0.036 | -34.951
-15.5 | -0.877 | 0.02142 | -0.038 | -40.92
-15 | -0.895 | 0.01846 | -0.039 | -48.495
-14.5 | -0.904 | 0.0175 | -0.041 | -51.633
-14 | -0.908 | 0.01613 | -0.043 | -56.265
-13.5 | -0.906 | 0.015 | -0.044 | -60.422
-13 | -0.898 | 0.01363 | -0.046 | -65.927
-12.5 | -0.885 | 0.01275 | -0.048 | -69.4
-12 | -0.866 | 0.01199 | -0.049 | -72.224
-11.5 | -0.842 | 0.01165 | -0.051 | -72.286
-11 | -0.813 | 0.0105 | -0.053 | -77.412
-10.5 | -0.779 | 0.01037 | -0.054 | -75.166
-10 | -0.741 | 0.00947 | -0.056 | -78.277
-9.5 | -0.699 | 0.00941 | -0.058 | -74.362
-9 | -0.654 | 0.00905 | -0.059 | -72.245
-8.5 | -0.606 | 0.00861 | -0.061 | -70.355
-8 | -0.554 | 0.00824 | -0.063 | -67.293
-7.5 | -0.5 | 0.00766 | -0.064 | -65.311
-7 | -0.445 | 0.00731 | -0.066 | -60.797
-6.5 | -0.387 | 0.00703 | -0.068 | -55.026
-6 | -0.328 | 0.00703 | -0.069 | -46.589
-5.5 | -0.267 | 0.0068 | -0.071 | -39.31
-5 | -0.206 | 0.00656 | -0.073 | -31.427
-4.5 | -0.144 | 0.00629 | -0.074 | -22.866
-4 | -0.081 | 0.00598 | -0.076 | -13.553
-3.5 | -0.018 | 0.00581 | -0.078 | -3.068
-3 | 0.046 | 0.00514 | -0.079 | 8.921
-2.5 | 0.11 | 0.00495 | -0.081 | 22.229
-2 | 0.174 | 0.00461 | -0.083 | 37.743
-1.5 | 0.238 | 0.00534 | -0.084 | 44.632
-1 | 0.302 | 0.00546 | -0.086 | 55.326
-0.5 | 0.366 | 0.00535 | -0.088 | 68.375
0 | 0.434 | 0.00546 | -0.089 | 79.542
0.5 | 0.499 | 0.00564 | -0.091 | 88.405
1 | 0.563 | 0.00571 | -0.093 | 98.717
1.5 | 0.628 | 0.00562 | -0.094 | 111.656
2 | 0.692 | 0.00592 | -0.096 | 116.983
2.5 | 0.756 | 0.00629 | -0.097 | 120.224
3 | 0.817 | 0.00688 | -0.099 | 118.717
3.5 | 0.879 | 0.00721 | -0.101 | 121.902
4 | 0.939 | 0.00732 | -0.102 | 128.275
4.5 | 0.999 | 0.00881 | -0.104 | 113.292
5 | 1.056 | 0.00918 | -0.105 | 115.068
5.5 | 1.1 | 0.00999 | -0.106 | 110.085
6 | 1.151 | 0.01033 | -0.107 | 111.378
6.5 | 1.199 | 0.01085 | -0.108 | 110.5
7 | 1.244 | 0.01132 | -0.11 | 109.861
7.5 | 1.284 | 0.01167 | -0.111 | 110.027
8 | 1.32 | 0.01214 | -0.113 | 108.731
8.5 | 1.351 | 0.01268 | -0.114 | 106.54
9 | 1.377 | 0.01337 | -0.115 | 102.995
9.5 | 1.396 | 0.01399 | -0.116 | 99.756
10 | 1.409 | 0.01466 | -0.118 | 96.113
10.5 | 1.415 | 0.01531 | -0.119 | 92.434
11 | 1.414 | 0.01614 | -0.12 | 87.643
11.5 | 1.406 | 0.01682 | -0.121 | 83.585
12 | 1.39 | 0.01767 | -0.123 | 78.672
12.5 | 1.366 | 0.01855 | -0.124 | 73.652
13 | 1.335 | 0.01956 | -0.125 | 68.252
13.5 | 1.296 | 0.02062 | -0.126 | 62.849
14 | 1.25 | 0.02175 | -0.127 | 57.476
14.5 | 1.198 | 0.02297 | -0.128 | 52.13
15 | 1.139 | 0.02447 | -0.129 | 46.544
15.5 | 1.075 | 0.02581 | -0.13 | 41.635

## 134. Re 16M Mach 0.25 (2)
BIGFOIL.COM POLAR EXPORT
NACA66(3)-418
NACA66(3)-418 |  |  |  | Cl Max: | 1.7072 | at alpha= | 20 | deg
XFOIL ncrit=9 |  |  |  | L/D Max: | 167.566 | at alpha= | 1 | deg
Re: | 16000000 |  |  | Cd Min: | 0.06011 | at alpha= | 20 | deg
Mach: | 0.25 |  |  | Cl=0 at alpha= | -3.3746 | deg
|  |  |  | @ Cl=0.1, Cd= | 0.0051008
|  |  |  | @ Cl=0.4, Cd= | 0.0029405
|  |  |  | @ Cl=0.6, Cd= | 0.0043306
alpha (deg) | Cl | Cd | Cm | Cl/Cd
-20 | -1.3217 | 0.0362 | -0.1499 | -36.511
-19.5 | -1.3029 | 0.03308 | -0.1488 | -39.3863
-19 | -1.2879 | 0.02997 | -0.1469 | -42.973
-18.5 | -1.2692 | 0.02729 | -0.1447 | -46.5079
-18 | -1.2506 | 0.0248 | -0.1421 | -50.4274
-17.5 | -1.2266 | 0.02275 | -0.1393 | -53.9165
-17 | -1.1984 | 0.02103 | -0.1367 | -56.9853
-16.5 | -1.1691 | 0.01948 | -0.1338 | -60.0154
-16 | -1.1349 | 0.01821 | -0.1311 | -62.3229
-15.5 | -1.1001 | 0.01704 | -0.1284 | -64.5599
-15 | -1.064 | 0.01604 | -0.1257 | -66.3342
-14.5 | -1.0275 | 0.01504 | -0.1229 | -68.3178
-14 | -0.9895 | 0.01414 | -0.1203 | -69.9788
-13.5 | -0.951 | 0.01335 | -0.1176 | -71.236
-13 | -0.9105 | 0.01263 | -0.1151 | -72.0903
-12.5 | -0.8719 | 0.01185 | -0.1123 | -73.5781
-12 | -0.8322 | 0.01117 | -0.1096 | -74.5031
-11.5 | -0.7916 | 0.01056 | -0.1069 | -74.9621
-11 | -0.7504 | 0.00998 | -0.1044 | -75.1904
-10.5 | -0.7078 | 0.00946 | -0.102 | -74.8203
-10 | -0.6649 | 0.00899 | -0.0996 | -73.96
-9.5 | -0.6222 | 0.00857 | -0.0971 | -72.6021
-9 | -0.5808 | 0.00816 | -0.0944 | -71.1765
-8.5 | -0.5427 | 0.00774 | -0.0909 | -70.1163
-8 | -0.5096 | 0.00745 | -0.0863 | -68.4027
-7.5 | -0.4608 | 0.00715 | -0.0848 | -64.4476
-7 | -0.4089 | 0.00691 | -0.0839 | -59.1751
-6.5 | -0.3554 | 0.00669 | -0.0834 | -53.1241
-6 | -0.301 | 0.00647 | -0.0831 | -46.5224
-5.5 | -0.2457 | 0.00627 | -0.083 | -39.1866
-5 | -0.1888 | 0.00608 | -0.0832 | -31.0526
-4.5 | -0.1313 | 0.00588 | -0.0836 | -22.3299
-4 | -0.0732 | 0.00569 | -0.0842 | -12.8647
-3.5 | -0.0146 | 0.00551 | -0.0848 | -2.6497
-3 | 0.0436 | 0.00534 | -0.0855 | 8.1648
-2.5 | 0.1002 | 0.0051 | -0.0858 | 19.6471
-2 | 0.1572 | 0.00477 | -0.0864 | 32.956
-1.5 | 0.2153 | 0.00443 | -0.0872 | 48.6005
-0.5 | 0.3265 | 0.00319 | -0.0884 | 102.3511
0 | 0.3872 | 0.00293 | -0.0897 | 132.1502
0.5 | 0.4484 | 0.00298 | -0.0909 | 150.4698
1 | 0.5094 | 0.00304 | -0.092 | 167.5658
1.5 | 0.5583 | 0.00353 | -0.0908 | 158.1586
2 | 0.5973 | 0.00427 | -0.0875 | 139.8829
3 | 0.6619 | 0.00572 | -0.0782 | 115.7168
3.5 | 0.6731 | 0.00637 | -0.0691 | 105.6672
4 | 0.6924 | 0.0071 | -0.062 | 97.5211
4.5 | 0.7221 | 0.00775 | -0.0572 | 93.1742
5 | 0.7509 | 0.00851 | -0.0524 | 88.2374
5.5 | 0.7858 | 0.00919 | -0.0489 | 85.506
6 | 0.8249 | 0.0098 | -0.0462 | 84.1735
6.5 | 0.8651 | 0.01042 | -0.0437 | 83.023
7 | 0.906 | 0.01105 | -0.0415 | 81.991
7.5 | 0.9454 | 0.01175 | -0.0391 | 80.4596
8 | 0.984 | 0.01251 | -0.0366 | 78.6571
8.5 | 1.0252 | 0.01322 | -0.0345 | 77.5492
9 | 1.0635 | 0.01406 | -0.0321 | 75.6401
9.5 | 1.1029 | 0.01492 | -0.0299 | 73.9209
10 | 1.1412 | 0.01584 | -0.0277 | 72.0455
10.5 | 1.1791 | 0.01681 | -0.0254 | 70.1428
11 | 1.2175 | 0.01781 | -0.0232 | 68.3605
11.5 | 1.2538 | 0.01895 | -0.0209 | 66.1636
12 | 1.2905 | 0.02013 | -0.0187 | 64.1083
12.5 | 1.3249 | 0.02146 | -0.0162 | 61.7381
13 | 1.3613 | 0.02273 | -0.0141 | 59.89
13.5 | 1.3952 | 0.0242 | -0.0118 | 57.6529
14 | 1.4312 | 0.02562 | -0.0098 | 55.8626
14.5 | 1.4624 | 0.02736 | -0.0074 | 53.4503
15 | 1.4958 | 0.02901 | -0.0054 | 51.5615
15.5 | 1.5239 | 0.0311 | -0.003 | 49
16 | 1.5528 | 0.03321 | -0.0008 | 46.757
16.5 | 1.5822 | 0.03534 | 0.0012 | 44.7708
17 | 1.6048 | 0.03808 | 0.0035 | 42.1429
17.5 | 1.6292 | 0.0408 | 0.0055 | 39.9314
18 | 1.6512 | 0.04378 | 0.0073 | 37.7159
18.5 | 1.669 | 0.04728 | 0.0091 | 35.3003
19 | 1.6831 | 0.05124 | 0.0108 | 32.8474
19.5 | 1.6968 | 0.05541 | 0.0119 | 30.6226
20 | 1.7072 | 0.06011 | 0.0128 | 28.4013

## 135. Re 16M Mach 0.50 (1)
BIGFOIL.COM POLAR EXPORT
NACA66(3)-418
NACA66(3)-418 |  |  |  | Cl Max: | 1.326 | at alpha= | 20 | deg
JavaFoil+Calcfoil stall+Eppler ext transition |  |  |  | L/D Max: | 117.13 | at alpha= | 2 | deg
Re: | 16000000 |  |  | Cd Min: | 0.0051 | at alpha= | -2 | deg
Mach: | 0.5 |  |  | Cl=0 at alpha= | -3.3592 | deg
|  |  |  | @ Cl=0.1, Cd= | 0.0055165
|  |  |  | @ Cl=0.4, Cd= | 0.0057822
|  |  |  | @ Cl=0.6, Cd= | 0.00587
alpha (deg) | Cl | Cd | Cm | Cl/Cd
-20 | -0.954 | 0.18308 | -0.018 | -5.214
-19.5 | -0.93 | 0.16096 | -0.019 | -5.777
-19 | -0.904 | 0.14405 | -0.021 | -6.277
-18.5 | -0.875 | 0.13899 | -0.021 | -6.295
-18 | -0.846 | 0.13424 | -0.022 | -6.3
-17.5 | -0.815 | 0.13078 | -0.023 | -6.234
-17 | -0.785 | 0.12861 | -0.023 | -6.105
-16.5 | -0.755 | 0.12526 | -0.023 | -6.03
-16 | -0.726 | 0.11785 | -0.024 | -6.16
-15.5 | -0.698 | 0.10656 | -0.025 | -6.553
-15 | -0.669 | 0.11114 | -0.026 | -6.023
-14.5 | -0.645 | 0.09623 | -0.029 | -6.699
-14 | -0.616 | 0.09023 | -0.03 | -6.83
-13.5 | -0.589 | 0.08337 | -0.032 | -7.065
-13 | -0.564 | 0.07461 | -0.035 | -7.565
-12.5 | -0.607 | 0.02414 | -0.051 | -25.154
-12 | -0.496 | 0.08783 | -0.028 | -5.641
-11.5 | -0.556 | 0.01569 | -0.056 | -35.47
-11 | -0.444 | 0.06435 | -0.036 | -6.892
-10.5 | -0.491 | 0.01387 | -0.06 | -35.385
-10 | -0.458 | 0.01204 | -0.062 | -38.047
-9.5 | -0.424 | 0.01216 | -0.064 | -34.868
-9 | -0.39 | 0.01124 | -0.066 | -34.727
-8.5 | -0.543 | 0.01062 | -0.067 | -51.108
-8 | -0.547 | 0.00992 | -0.069 | -55.094
-7.5 | -0.516 | 0.00934 | -0.071 | -55.308
-7 | -0.471 | 0.00884 | -0.073 | -53.255
-6.5 | -0.417 | 0.00813 | -0.075 | -51.269
-6 | -0.357 | 0.00805 | -0.077 | -44.351
-5.5 | -0.293 | 0.00765 | -0.079 | -38.35
-5 | -0.227 | 0.00733 | -0.081 | -30.983
-4.5 | -0.159 | 0.00699 | -0.083 | -22.768
-4 | -0.09 | 0.00669 | -0.084 | -13.44
-3.5 | -0.02 | 0.00644 | -0.086 | -3.074
-3 | 0.051 | 0.00611 | -0.088 | 8.325
-2.5 | 0.122 | 0.00525 | -0.09 | 23.291
-2 | 0.194 | 0.0051 | -0.092 | 37.949
-1.5 | 0.265 | 0.00567 | -0.094 | 46.699
-1 | 0.336 | 0.00596 | -0.096 | 56.49
-0.5 | 0.408 | 0.00576 | -0.098 | 70.832
0 | 0.486 | 0.00578 | -0.1 | 84.068
0.5 | 0.558 | 0.00601 | -0.102 | 92.713
1 | 0.63 | 0.00577 | -0.104 | 109.143
1.5 | 0.702 | 0.00617 | -0.105 | 113.689
2 | 0.774 | 0.00661 | -0.107 | 117.13
2.5 | 0.837 | 0.00751 | -0.108 | 111.445
3 | 0.901 | 0.00794 | -0.109 | 113.483
3.5 | 0.967 | 0.00838 | -0.111 | 115.344
4 | 1.028 | 0.01021 | -0.112 | 100.698
4.5 | 1.088 | 0.01102 | -0.114 | 98.752
5 | 1.144 | 0.0116 | -0.115 | 98.596
5.5 | 1.192 | 0.0122 | -0.117 | 97.746
6 | 1.232 | 0.01278 | -0.119 | 96.407
6.5 | 1.256 | 0.01351 | -0.12 | 93.008
7 | 1.256 | 0.01434 | -0.122 | 87.625
7.5 | 1.205 | 0.0152 | -0.123 | 79.298
8 | 0.784 | 0.01595 | -0.125 | 49.192
8.5 | 0.817 | 0.01719 | -0.126 | 47.535
9 | 0.85 | 0.0187 | -0.127 | 45.435
9.5 | 0.882 | 0.01927 | -0.129 | 45.792
10 | 0.914 | 0.02121 | -0.13 | 43.086
10.5 | 0.947 | 0.02147 | -0.132 | 44.115
11 | 0.977 | 0.02355 | -0.133 | 41.503
11.5 | 1.006 | 0.02624 | -0.133 | 38.328
12 | 1.034 | 0.02893 | -0.134 | 35.746
12.5 | 1.058 | 0.03341 | -0.134 | 31.658
13 | 0.932 | 0.09812 | -0.083 | 9.502
13.5 | 1.115 | 0.03595 | -0.136 | 31.029
14 | 1.15 | 0.03716 | -0.138 | 30.941
14.5 | 1.18 | 0.03948 | -0.139 | 29.9
15 | 1.209 | 0.04222 | -0.14 | 28.645
15.5 | 1.233 | 0.04722 | -0.14 | 26.11
16 | 1.233 | 0.0615 | -0.136 | 20.05
16.5 | 1.127 | 0.13828 | -0.093 | 8.147
17 | 1.156 | 0.143 | -0.096 | 8.085
17.5 | 1.187 | 0.15164 | -0.099 | 7.828
18 | 1.218 | 0.16061 | -0.103 | 7.585
18.5 | 1.25 | 0.16568 | -0.106 | 7.542
19 | 1.279 | 0.17206 | -0.108 | 7.431
19.5 | 1.294 | 0.20292 | -0.103 | 6.379
20 | 1.326 | 0.20165 | -0.107 | 6.577

## 136. Re 16M Mach 0.50 (2)
BIGFOIL.COM POLAR EXPORT
NACA66(3)-418
NACA66(3)-418 |  |  |  | Cl Max: | 1.2664 | at alpha= | 12 | deg
XFOIL ncrit=9 |  |  |  | L/D Max: | 206.349 | at alpha= | 1.5 | deg
Re: | 16000000 |  |  | Cd Min: | 0.14656 | at alpha= | 17 | deg
Mach: | 0.5 |  |  | Cl=0 at alpha= | -3.4756 | deg
|  |  |  | @ Cl=0.1, Cd= | 0.0055604
|  |  |  | @ Cl=0.4, Cd= | 0.0030154
|  |  |  | @ Cl=0.6, Cd= | 0.0030927
alpha (deg) | Cl | Cd | Cm | Cl/Cd
-15.5 | -0.377 | 0.1019 | -0.1441 | -3.6997
-15 | -0.3953 | 0.09084 | -0.1508 | -4.3516
-14.5 | -0.4175 | 0.07947 | -0.1572 | -5.2536
-14 | -0.4319 | 0.06851 | -0.164 | -6.3042
-13.5 | -0.4562 | 0.05691 | -0.1721 | -8.0162
-13 | -0.486 | 0.04679 | -0.1777 | -10.3868
-12.5 | -0.5231 | 0.03813 | -0.1795 | -13.7189
-12 | -0.5595 | 0.0311 | -0.1774 | -17.9904
-11.5 | -0.5871 | 0.02549 | -0.1725 | -23.0326
-11 | -0.6132 | 0.02054 | -0.1653 | -29.8539
-10.5 | -0.6268 | 0.01655 | -0.1568 | -37.8731
-10 | -0.6211 | 0.01386 | -0.1483 | -44.8124
-9.5 | -0.5952 | 0.01215 | -0.1412 | -48.9877
-9 | -0.557 | 0.01099 | -0.1354 | -50.6824
-8.5 | -0.5114 | 0.01015 | -0.1306 | -50.3842
-8 | -0.462 | 0.00948 | -0.1265 | -48.7342
-7.5 | -0.4151 | 0.00882 | -0.1222 | -47.0635
-7 | -0.3654 | 0.00829 | -0.1185 | -44.0772
-6.5 | -0.3152 | 0.00779 | -0.1151 | -40.4621
-6 | -0.2655 | 0.00733 | -0.1117 | -36.221
-5.5 | -0.2197 | 0.00689 | -0.1077 | -31.8868
-5 | -0.1824 | 0.00659 | -0.102 | -27.6783
-4.5 | -0.1248 | 0.00635 | -0.1003 | -19.6535
-4 | -0.065 | 0.00611 | -0.0992 | -10.6383
-3.5 | -0.0031 | 0.00591 | -0.0986 | -0.52453
-3 | 0.0603 | 0.00572 | -0.0985 | 10.542
-2.5 | 0.1225 | 0.00547 | -0.0982 | 22.3949
-2 | 0.1836 | 0.00507 | -0.098 | 36.213
-1.5 | 0.246 | 0.00461 | -0.0982 | 53.3623
-1 | 0.3071 | 0.00397 | -0.0984 | 77.3552
-0.5 | 0.3672 | 0.00302 | -0.0987 | 121.5894
0 | 0.4384 | 0.00301 | -0.1004 | 145.6478
0.5 | 0.5104 | 0.003 | -0.1021 | 170.1333
1 | 0.5802 | 0.00307 | -0.1034 | 188.9902
1.5 | 0.65 | 0.00315 | -0.1045 | 206.3492
2 | 0.6852 | 0.00393 | -0.0987 | 174.3511
2.5 | 0.709 | 0.00465 | -0.0905 | 152.4731
3 | 0.6935 | 0.00569 | -0.0745 | 121.8805
3.5 | 0.6857 | 0.00712 | -0.0612 | 96.3062
4 | 0.694 | 0.00861 | -0.0517 | 80.6039
4.5 | 0.7101 | 0.01012 | -0.0439 | 70.168
5 | 0.7276 | 0.01174 | -0.0367 | 61.9761
5.5 | 0.7598 | 0.01303 | -0.0318 | 58.3116
6 | 0.8009 | 0.01412 | -0.0284 | 56.721
6.5 | 0.8482 | 0.01505 | -0.0257 | 56.3588
7 | 0.8929 | 0.01617 | -0.0227 | 55.2195
7.5 | 0.9379 | 0.01731 | -0.0197 | 54.1826
8 | 0.9836 | 0.01852 | -0.0167 | 53.1102
8.5 | 1.0292 | 0.01977 | -0.0136 | 52.0587
9 | 1.0753 | 0.0211 | -0.0104 | 50.9621
9.5 | 1.1193 | 0.02261 | -0.007 | 49.5046
10 | 1.1644 | 0.02416 | -0.0035 | 48.1954
10.5 | 1.2043 | 0.02609 | 0.0005 | 46.1594
11 | 1.2405 | 0.02834 | 0.0049 | 43.7721
11.5 | 1.2635 | 0.03141 | 0.0104 | 40.226
12 | 1.2664 | 0.03589 | 0.0165 | 35.2856
12.5 | 1.2549 | 0.04166 | 0.0224 | 30.1224
13 | 1.2351 | 0.0486 | 0.0271 | 25.4136
13.5 | 1.2092 | 0.05694 | 0.0297 | 21.2364
14 | 1.1766 | 0.067 | 0.0298 | 17.5612
14.5 | 1.1467 | 0.07804 | 0.0274 | 14.6937
15 | 1.1153 | 0.09033 | 0.0224 | 12.347
15.5 | 1.0845 | 0.10367 | 0.0153 | 10.4611
16 | 1.0547 | 0.1179 | 0.0065 | 8.9457
16.5 | 1.0293 | 0.13221 | -0.003 | 7.7853
17 | 1.0072 | 0.14656 | -0.0126 | 6.8723

## 137. Re 18M Mach 0.00 (1)
BIGFOIL.COM POLAR EXPORT
NACA66(3)-418
NACA66(3)-418 |  |  |  | Cl Max: | 1.5 | at alpha= | 13 | deg
JavaFoil+Calcfoil stall+Eppler ext transition |  |  |  | L/D Max: | 128.659 | at alpha= | 4 | deg
Re: | 18000000 |  |  | Cd Min: | 0.005 | at alpha= | -3 | deg
Mach: | 0 |  |  | Cl=0 at alpha= | -3.3607 | deg
|  |  |  | @ Cl=0.1, Cd= | 0.0054089
|  |  |  | @ Cl=0.4, Cd= | 0.0055569
|  |  |  | @ Cl=0.6, Cd= | 0.0061232
alpha (deg) | Cl | Cd | Cm | Cl/Cd
-20 | -0.986 | 0.0391 | -0.023 | -25.221
-19.5 | -1.01 | 0.03435 | -0.025 | -29.406
-19 | -1.032 | 0.02982 | -0.026 | -34.599
-18.5 | -1.05 | 0.02686 | -0.028 | -39.078
-18 | -1.059 | 0.02439 | -0.029 | -43.431
-17.5 | -1.063 | 0.02269 | -0.031 | -46.843
-17 | -1.064 | 0.02071 | -0.032 | -51.384
-16.5 | -1.062 | 0.01915 | -0.034 | -55.443
-16 | -1.057 | 0.01783 | -0.035 | -59.266
-15.5 | -1.048 | 0.01662 | -0.037 | -63.067
-15 | -1.036 | 0.01552 | -0.039 | -66.801
-14.5 | -1.022 | 0.01453 | -0.04 | -70.321
-14 | -1.003 | 0.01343 | -0.042 | -74.728
-13.5 | -0.982 | 0.01266 | -0.043 | -77.528
-13 | -0.957 | 0.01189 | -0.045 | -80.478
-12.5 | -0.928 | 0.01161 | -0.046 | -79.967
-12 | -0.897 | 0.01101 | -0.048 | -81.42
-11.5 | -0.862 | 0.01045 | -0.049 | -82.487
-11 | -0.824 | 0.00957 | -0.051 | -86.126
-10.5 | -0.784 | 0.00949 | -0.053 | -82.616
-10 | -0.74 | 0.00911 | -0.054 | -81.254
-9.5 | -0.695 | 0.00867 | -0.056 | -80.139
-9 | -0.646 | 0.00836 | -0.057 | -77.278
-8.5 | -0.596 | 0.00795 | -0.059 | -74.988
-8 | -0.544 | 0.00771 | -0.061 | -70.533
-7.5 | -0.49 | 0.00721 | -0.062 | -67.931
-7 | -0.434 | 0.00718 | -0.064 | -60.473
-6.5 | -0.377 | 0.00694 | -0.066 | -54.311
-6 | -0.319 | 0.00668 | -0.067 | -47.756
-5.5 | -0.26 | 0.00632 | -0.069 | -41.164
-5 | -0.2 | 0.00624 | -0.07 | -32.087
-4.5 | -0.14 | 0.00599 | -0.072 | -23.318
-4 | -0.079 | 0.00576 | -0.074 | -13.672
-3.5 | -0.017 | 0.00567 | -0.075 | -3.054
-3 | 0.044 | 0.005 | -0.077 | 8.893
-2.5 | 0.107 | 0.00546 | -0.079 | 19.538
-2 | 0.169 | 0.00556 | -0.08 | 30.299
-1.5 | 0.231 | 0.0054 | -0.082 | 42.69
-1 | 0.293 | 0.00548 | -0.083 | 53.354
-0.5 | 0.355 | 0.00555 | -0.085 | 63.876
0 | 0.42 | 0.00556 | -0.087 | 75.65
0.5 | 0.483 | 0.0057 | -0.088 | 84.658
1 | 0.545 | 0.00587 | -0.09 | 92.893
1.5 | 0.608 | 0.00616 | -0.091 | 98.646
2 | 0.67 | 0.00579 | -0.093 | 115.729
2.5 | 0.732 | 0.00612 | -0.094 | 119.666
3 | 0.791 | 0.00664 | -0.096 | 119.123
3.5 | 0.851 | 0.00691 | -0.097 | 123.221
4 | 0.91 | 0.00708 | -0.099 | 128.659
4.5 | 0.968 | 0.00818 | -0.1 | 118.421
5 | 1.025 | 0.00865 | -0.102 | 118.45
5.5 | 1.08 | 0.00896 | -0.103 | 120.507
6 | 1.133 | 0.00966 | -0.105 | 117.277
6.5 | 1.184 | 0.00959 | -0.106 | 123.444
7 | 1.22 | 0.01043 | -0.107 | 116.911
7.5 | 1.264 | 0.01085 | -0.108 | 116.476
8 | 1.304 | 0.01116 | -0.109 | 116.882
8.5 | 1.342 | 0.0116 | -0.111 | 115.643
9 | 1.376 | 0.01216 | -0.112 | 113.128
9.5 | 1.406 | 0.01266 | -0.113 | 111.056
10 | 1.432 | 0.01315 | -0.114 | 108.856
10.5 | 1.454 | 0.01374 | -0.116 | 105.796
11 | 1.471 | 0.01435 | -0.117 | 102.525
11.5 | 1.485 | 0.01502 | -0.118 | 98.881
12 | 1.494 | 0.01566 | -0.119 | 95.425
12.5 | 1.499 | 0.01638 | -0.12 | 91.537
13 | 1.5 | 0.01713 | -0.121 | 87.588
13.5 | 1.497 | 0.01791 | -0.122 | 83.583
14 | 1.49 | 0.01886 | -0.124 | 78.993
14.5 | 1.479 | 0.01973 | -0.125 | 74.989
15 | 1.465 | 0.02074 | -0.126 | 70.669
15.5 | 1.448 | 0.02156 | -0.127 | 67.167
16 | 1.428 | 0.02261 | -0.128 | 63.169
16.5 | 1.405 | 0.02377 | -0.128 | 59.118
17 | 1.38 | 0.02488 | -0.129 | 55.491
17.5 | 1.353 | 0.02617 | -0.13 | 51.722
18 | 1.325 | 0.02776 | -0.131 | 47.719

## 138. Re 18M Mach 0.00 (2)
BIGFOIL.COM POLAR EXPORT
NACA66(3)-418
NACA66(3)-418 |  |  |  | Cl Max: | 1.7389 | at alpha= | 20 | deg
XFOIL ncrit=9 |  |  |  | L/D Max: | 145.921 | at alpha= | 1 | deg
Re: | 18000000 |  |  | Cd Min: | 0.04364 | at alpha= | 20 | deg
Mach: | 0 |  |  | Cl=0 at alpha= | -3.3518 | deg
|  |  |  | @ Cl=0.1, Cd= | 0.0049376
|  |  |  | @ Cl=0.4, Cd= | 0.0029677
|  |  |  | @ Cl=0.6, Cd= | 0.0051391
alpha (deg) | Cl | Cd | Cm | Cl/Cd
-20 | -1.3612 | 0.02418 | -0.123 | -56.2945
-19.5 | -1.3344 | 0.02268 | -0.1217 | -58.836
-19 | -1.3122 | 0.02104 | -0.1198 | -62.3669
-18.5 | -1.2832 | 0.0198 | -0.1184 | -64.8081
-18 | -1.257 | 0.01848 | -0.1164 | -68.0195
-17.5 | -1.2264 | 0.01743 | -0.1147 | -70.3614
-17 | -1.1948 | 0.01645 | -0.113 | -72.6322
-16.5 | -1.1617 | 0.01559 | -0.1112 | -74.5157
-16 | -1.1284 | 0.01474 | -0.1094 | -76.5536
-15.5 | -1.0927 | 0.01402 | -0.1077 | -77.9387
-15 | -1.0561 | 0.01337 | -0.1061 | -78.9903
-14.5 | -1.0206 | 0.01265 | -0.1042 | -80.6798
-14 | -0.9829 | 0.01205 | -0.1025 | -81.5685
-13.5 | -0.946 | 0.01146 | -0.1005 | -82.548
-13 | -0.909 | 0.01085 | -0.0985 | -83.7788
-12.5 | -0.8706 | 0.0103 | -0.0966 | -84.5243
-12 | -0.8324 | 0.0098 | -0.0946 | -84.9388
-11.5 | -0.7944 | 0.00932 | -0.0924 | -85.2361
-11 | -0.7549 | 0.00888 | -0.0904 | -85.0113
-10.5 | -0.7146 | 0.0085 | -0.0884 | -84.0706
-10 | -0.6765 | 0.00812 | -0.0859 | -83.3128
-9.5 | -0.6477 | 0.00783 | -0.0813 | -82.7203
-9 | -0.6039 | 0.00758 | -0.0796 | -79.6702
-8.5 | -0.5564 | 0.00731 | -0.0787 | -76.1149
-8 | -0.5069 | 0.00704 | -0.0781 | -72.0028
-7.5 | -0.4558 | 0.00679 | -0.0779 | -67.1281
-7 | -0.4031 | 0.00658 | -0.0779 | -61.2614
-6.5 | -0.3496 | 0.00639 | -0.0781 | -54.7105
-6 | -0.296 | 0.00619 | -0.0783 | -47.8191
-5.5 | -0.2413 | 0.00601 | -0.0787 | -40.1498
-5 | -0.1858 | 0.00584 | -0.0792 | -31.8151
-4.5 | -0.1295 | 0.00566 | -0.08 | -22.8799
-4 | -0.0729 | 0.00549 | -0.0807 | -13.2787
-2.5 | 0.0958 | 0.00496 | -0.0829 | 19.3145
-2 | 0.152 | 0.00466 | -0.0836 | 32.618
-1.5 | 0.2081 | 0.00439 | -0.0844 | 47.4032
-0.5 | 0.3178 | 0.00341 | -0.0859 | 93.1965
0 | 0.3732 | 0.00294 | -0.0867 | 126.9388
0.5 | 0.4313 | 0.003 | -0.0877 | 143.7667
1 | 0.483 | 0.00331 | -0.0875 | 145.9215
1.5 | 0.5301 | 0.00382 | -0.0863 | 138.7696
2 | 0.5665 | 0.00464 | -0.083 | 122.0905
2.5 | 0.6061 | 0.00523 | -0.0803 | 115.8891
3.5 | 0.6742 | 0.00636 | -0.0726 | 106.0063
4 | 0.7001 | 0.00681 | -0.067 | 102.8047
4.5 | 0.7324 | 0.00726 | -0.0628 | 100.8815
5 | 0.7637 | 0.00781 | -0.0587 | 97.7849
5.5 | 0.7991 | 0.00832 | -0.0555 | 96.0457
6 | 0.8382 | 0.00877 | -0.0532 | 95.5758
6.5 | 0.8776 | 0.00925 | -0.0509 | 94.8757
7 | 0.918 | 0.00974 | -0.049 | 94.2505
7.5 | 0.9559 | 0.0103 | -0.0467 | 92.8058
8 | 0.9937 | 0.0109 | -0.0445 | 91.1651
8.5 | 1.033 | 0.01149 | -0.0426 | 89.9043
9 | 1.0706 | 0.01215 | -0.0405 | 88.1152
9.5 | 1.108 | 0.01287 | -0.0385 | 86.0917
10 | 1.145 | 0.0136 | -0.0365 | 84.1912
10.5 | 1.1817 | 0.01437 | -0.0346 | 82.2338
11 | 1.2187 | 0.01516 | -0.0328 | 80.3892
11.5 | 1.2538 | 0.01605 | -0.0308 | 78.1184
12 | 1.2893 | 0.01697 | -0.029 | 75.9753
12.5 | 1.3221 | 0.01804 | -0.0269 | 73.2871
13.5 | 1.3895 | 0.02018 | -0.0234 | 68.8553
14 | 1.4241 | 0.02127 | -0.0219 | 66.9535
14.5 | 1.4551 | 0.02256 | -0.02 | 64.4991
15 | 1.488 | 0.02377 | -0.0185 | 62.5999
15.5 | 1.5178 | 0.02523 | -0.0168 | 60.1585
16 | 1.5489 | 0.02664 | -0.0154 | 58.1419
16.5 | 1.5763 | 0.02829 | -0.0137 | 55.7193
17.5 | 1.63 | 0.03188 | -0.0106 | 51.1292
18 | 1.6558 | 0.03379 | -0.0092 | 49.0027
18.5 | 1.676 | 0.03619 | -0.0075 | 46.3111
19 | 1.6954 | 0.03874 | -0.0059 | 43.7636
19.5 | 1.7207 | 0.04087 | -0.005 | 42.1018
20 | 1.7389 | 0.04364 | -0.0038 | 39.8465

## 139. Re 18M Mach 0.10 (1)
BIGFOIL.COM POLAR EXPORT
NACA66(3)-418
NACA66(3)-418 |  |  |  | Cl Max: | 1.486 | at alpha= | 12.5 | deg
JavaFoil+Calcfoil stall+Eppler ext transition |  |  |  | L/D Max: | 127.858 | at alpha= | 4 | deg
Re: | 18000000 |  |  | Cd Min: | 0.005 | at alpha= | -3 | deg
Mach: | 0.1 |  |  | Cl=0 at alpha= | -3.3629 | deg
|  |  |  | @ Cl=0.1, Cd= | 0.0054081
|  |  |  | @ Cl=0.4, Cd= | 0.0055994
|  |  |  | @ Cl=0.6, Cd= | 0.0061124
alpha (deg) | Cl | Cd | Cm | Cl/Cd
-20 | -0.916 | 0.05283 | -0.023 | -17.331
-19.5 | -0.959 | 0.03852 | -0.025 | -24.892
-19 | -0.987 | 0.03274 | -0.026 | -30.148
-18.5 | -1.007 | 0.03017 | -0.028 | -33.379
-18 | -1.024 | 0.02581 | -0.029 | -39.676
-17.5 | -1.032 | 0.02377 | -0.031 | -43.394
-17 | -1.037 | 0.02155 | -0.033 | -48.113
-16.5 | -1.038 | 0.01981 | -0.034 | -52.406
-16 | -1.036 | 0.01835 | -0.036 | -56.461
-15.5 | -1.031 | 0.01706 | -0.037 | -60.419
-15 | -1.022 | 0.01593 | -0.039 | -64.122
-14.5 | -1.01 | 0.01484 | -0.04 | -68.011
-14 | -0.994 | 0.01368 | -0.042 | -72.643
-13.5 | -0.974 | 0.01288 | -0.043 | -75.584
-13 | -0.951 | 0.01209 | -0.045 | -78.627
-12.5 | -0.924 | 0.01172 | -0.047 | -78.871
-12 | -0.894 | 0.01118 | -0.048 | -79.924
-11.5 | -0.86 | 0.01059 | -0.05 | -81.257
-11 | -0.824 | 0.00968 | -0.051 | -85.141
-10.5 | -0.784 | 0.0096 | -0.053 | -81.627
-10 | -0.741 | 0.00922 | -0.055 | -80.359
-9.5 | -0.696 | 0.00875 | -0.056 | -79.516
-9 | -0.648 | 0.00841 | -0.058 | -77.086
-8.5 | -0.598 | 0.00809 | -0.059 | -73.872
-8 | -0.546 | 0.00774 | -0.061 | -70.453
-7.5 | -0.491 | 0.00725 | -0.063 | -67.76
-7 | -0.436 | 0.00721 | -0.064 | -60.415
-6.5 | -0.379 | 0.00695 | -0.066 | -54.511
-6 | -0.32 | 0.00668 | -0.068 | -47.974
-5.5 | -0.261 | 0.00633 | -0.069 | -41.24
-5 | -0.201 | 0.00629 | -0.071 | -31.989
-4.5 | -0.14 | 0.00603 | -0.072 | -23.291
-4 | -0.079 | 0.00577 | -0.074 | -13.711
-3.5 | -0.017 | 0.00567 | -0.076 | -3.067
-3 | 0.045 | 0.005 | -0.077 | 8.926
-2.5 | 0.107 | 0.00546 | -0.079 | 19.608
-2 | 0.169 | 0.00552 | -0.081 | 30.701
-1.5 | 0.232 | 0.00547 | -0.082 | 42.36
-1 | 0.294 | 0.00555 | -0.084 | 52.964
-0.5 | 0.356 | 0.00556 | -0.085 | 64.077
0 | 0.423 | 0.00562 | -0.087 | 75.166
0.5 | 0.485 | 0.00571 | -0.089 | 84.933
1 | 0.548 | 0.00584 | -0.09 | 93.908
1.5 | 0.611 | 0.00617 | -0.092 | 98.949
2 | 0.673 | 0.00586 | -0.093 | 114.985
2.5 | 0.736 | 0.00613 | -0.095 | 119.973
3 | 0.795 | 0.00667 | -0.096 | 119.264
3.5 | 0.856 | 0.00691 | -0.098 | 123.785
4 | 0.915 | 0.00716 | -0.099 | 127.858
4.5 | 0.973 | 0.00819 | -0.101 | 118.876
5 | 1.03 | 0.00851 | -0.102 | 120.977
5.5 | 1.085 | 0.00901 | -0.104 | 120.403
6 | 1.138 | 0.0097 | -0.105 | 117.288
6.5 | 1.189 | 0.01003 | -0.107 | 118.522
7 | 1.224 | 0.01053 | -0.107 | 116.176
7.5 | 1.267 | 0.01093 | -0.108 | 115.956
8 | 1.307 | 0.01128 | -0.11 | 115.882
8.5 | 1.344 | 0.01173 | -0.111 | 114.575
9 | 1.377 | 0.01228 | -0.112 | 112.164
9.5 | 1.406 | 0.0128 | -0.114 | 109.811
10 | 1.43 | 0.01332 | -0.115 | 107.348
10.5 | 1.45 | 0.01393 | -0.116 | 104.144
11 | 1.466 | 0.01463 | -0.117 | 100.222
11.5 | 1.477 | 0.01521 | -0.118 | 97.104
12 | 1.484 | 0.0159 | -0.12 | 93.356
12.5 | 1.486 | 0.01665 | -0.121 | 89.268
13 | 1.483 | 0.01741 | -0.122 | 85.211
13.5 | 1.477 | 0.01822 | -0.123 | 81.03
14 | 1.465 | 0.01921 | -0.124 | 76.267
14.5 | 1.45 | 0.02012 | -0.125 | 72.096
15 | 1.432 | 0.02103 | -0.126 | 68.107
15.5 | 1.41 | 0.02203 | -0.127 | 64.032
16 | 1.385 | 0.02319 | -0.128 | 59.721
16.5 | 1.358 | 0.02445 | -0.129 | 55.525
17 | 1.328 | 0.02557 | -0.13 | 51.922
17.5 | 1.296 | 0.02695 | -0.131 | 48.095

## 140. Re 18M Mach 0.10 (2)
BIGFOIL.COM POLAR EXPORT
NACA66(3)-418
NACA66(3)-418 |  |  |  | Cl Max: | 1.7379 | at alpha= | 20 | deg
XFOIL ncrit=9 |  |  |  | L/D Max: | 147.842 | at alpha= | 1 | deg
Re: | 18000000 |  |  | Cd Min: | 0.04566 | at alpha= | 20 | deg
Mach: | 0.1 |  |  | Cl=0 at alpha= | -3.3575 | deg
|  |  |  | @ Cl=0.1, Cd= | 0.0049526
|  |  |  | @ Cl=0.4, Cd= | 0.0029611
|  |  |  | @ Cl=0.6, Cd= | 0.0050882
alpha (deg) | Cl | Cd | Cm | Cl/Cd
-20 | -1.359 | 0.02554 | -0.1274 | -53.2106
-19.5 | -1.3357 | 0.02373 | -0.1259 | -56.2874
-19 | -1.3138 | 0.02196 | -0.1239 | -59.827
-18.5 | -1.2829 | 0.02071 | -0.1224 | -61.9459
-18 | -1.2593 | 0.01918 | -0.1201 | -65.6569
-17.5 | -1.2304 | 0.01796 | -0.1182 | -68.5078
-17 | -1.1969 | 0.01699 | -0.1165 | -70.4473
-16.5 | -1.1656 | 0.016 | -0.1144 | -72.85
-16 | -1.1316 | 0.01512 | -0.1125 | -74.8413
-15.5 | -1.0957 | 0.01436 | -0.1107 | -76.3022
-15 | -1.0597 | 0.01365 | -0.1088 | -77.6337
-14.5 | -1.0224 | 0.01294 | -0.107 | -79.0108
-14 | -0.9857 | 0.01227 | -0.105 | -80.3341
-13.5 | -0.9477 | 0.01169 | -0.103 | -81.0693
-13 | -0.9097 | 0.01107 | -0.101 | -82.1771
-12.5 | -0.8718 | 0.01049 | -0.0989 | -83.1077
-12 | -0.8334 | 0.00996 | -0.0968 | -83.6747
-11.5 | -0.7947 | 0.00947 | -0.0945 | -83.9176
-11 | -0.7548 | 0.00901 | -0.0925 | -83.7736
-10.5 | -0.7138 | 0.00861 | -0.0905 | -82.9036
-10 | -0.6746 | 0.00822 | -0.0881 | -82.0681
-9.5 | -0.6413 | 0.00785 | -0.0843 | -81.6943
-9 | -0.6051 | 0.00763 | -0.081 | -79.3054
-8.5 | -0.5577 | 0.00735 | -0.0799 | -75.8776
-8 | -0.5083 | 0.00708 | -0.0792 | -71.7938
-7.5 | -0.4574 | 0.00682 | -0.0788 | -67.0674
-7 | -0.4047 | 0.00661 | -0.0787 | -61.2254
-6.5 | -0.351 | 0.00642 | -0.0788 | -54.6729
-6 | -0.2972 | 0.00622 | -0.0789 | -47.7814
-5.5 | -0.2423 | 0.00603 | -0.0793 | -40.1824
-5 | -0.1864 | 0.00586 | -0.0798 | -31.8089
-4.5 | -0.1299 | 0.00568 | -0.0805 | -22.8697
-4 | -0.073 | 0.0055 | -0.0813 | -13.2727
-3.5 | -0.0161 | 0.00535 | -0.082 | -3.0093
-3 | 0.0404 | 0.0052 | -0.0827 | 7.7692
-2.5 | 0.0966 | 0.00497 | -0.0834 | 19.4366
-2 | 0.1531 | 0.00468 | -0.0841 | 32.7137
-1.5 | 0.2094 | 0.0044 | -0.0849 | 47.5909
-0.5 | 0.3197 | 0.00339 | -0.0863 | 94.3068
0 | 0.3753 | 0.00294 | -0.0871 | 127.6531
0.5 | 0.4339 | 0.00299 | -0.0882 | 145.1171
1 | 0.4864 | 0.00329 | -0.088 | 147.8419
1.5 | 0.5333 | 0.0038 | -0.0868 | 140.3421
2 | 0.5704 | 0.0046 | -0.0835 | 124
2.5 | 0.6086 | 0.00523 | -0.0805 | 116.3671
3 | 0.6473 | 0.00576 | -0.0776 | 112.3785
3.5 | 0.6734 | 0.00634 | -0.0719 | 106.2145
4 | 0.6988 | 0.00684 | -0.0661 | 102.1637
4.5 | 0.7312 | 0.00732 | -0.062 | 99.8907
5 | 0.7621 | 0.00789 | -0.0578 | 96.5906
5.5 | 0.7974 | 0.00842 | -0.0545 | 94.7031
6 | 0.8377 | 0.00887 | -0.0523 | 94.4419
6.5 | 0.8769 | 0.00937 | -0.05 | 93.5859
7 | 0.9161 | 0.00991 | -0.0478 | 92.442
7.5 | 0.9558 | 0.01046 | -0.0457 | 91.3767
8 | 0.9934 | 0.01109 | -0.0434 | 89.5762
8.5 | 1.0318 | 0.01172 | -0.0413 | 88.0375
9 | 1.0712 | 0.01236 | -0.0394 | 86.6667
9.5 | 1.1072 | 0.01315 | -0.0371 | 84.1977
10 | 1.1464 | 0.01384 | -0.0354 | 82.8324
10.5 | 1.1816 | 0.0147 | -0.0332 | 80.381
11 | 1.2205 | 0.01545 | -0.0315 | 78.9968
11.5 | 1.2544 | 0.01643 | -0.0293 | 76.3481
12 | 1.2915 | 0.01733 | -0.0276 | 74.5239
12.5 | 1.3236 | 0.01848 | -0.0254 | 71.6234
13.5 | 1.3919 | 0.02068 | -0.0217 | 67.3066
14 | 1.4277 | 0.02176 | -0.0202 | 65.6112
14.5 | 1.4579 | 0.02315 | -0.0182 | 62.9762
15 | 1.4917 | 0.02439 | -0.0167 | 61.1603
15.5 | 1.5204 | 0.02597 | -0.0148 | 58.5445
16 | 1.5512 | 0.02748 | -0.0132 | 56.4483
16.5 | 1.5802 | 0.02912 | -0.0116 | 54.2651
17 | 1.6041 | 0.03117 | -0.0096 | 51.4629
17.5 | 1.6332 | 0.03292 | -0.0083 | 49.6112
18 | 1.6552 | 0.03522 | -0.0065 | 46.996
18.5 | 1.6773 | 0.0376 | -0.0049 | 44.609
19 | 1.698 | 0.04016 | -0.0034 | 42.2809
19.5 | 1.7187 | 0.04281 | -0.0022 | 40.1472
20 | 1.7379 | 0.04566 | -0.0011 | 38.0618

## 141. Re 18M Mach 0.25 (1)
BIGFOIL.COM POLAR EXPORT
NACA66(3)-418
NACA66(3)-418 |  |  |  | Cl Max: | 1.416 | at alpha= | 10.5 | deg
JavaFoil+Calcfoil stall+Eppler ext transition |  |  |  | L/D Max: | 127.461 | at alpha= | 4 | deg
Re: | 18000000 |  |  | Cd Min: | 0.00511 | at alpha= | -3 | deg
Mach: | 0.25 |  |  | Cl=0 at alpha= | -3.3594 | deg
|  |  |  | @ Cl=0.1, Cd= | 0.0055403
|  |  |  | @ Cl=0.4, Cd= | 0.005655
|  |  |  | @ Cl=0.6, Cd= | 0.0061449
alpha (deg) | Cl | Cd | Cm | Cl/Cd
-19 | -0.548 | 0.1266 | -0.019 | -4.325
-18.5 | -0.602 | 0.11718 | -0.02 | -5.14
-18 | -0.667 | 0.08131 | -0.025 | -8.204
-17.5 | -0.742 | 0.04364 | -0.03 | -17.002
-17 | -0.786 | 0.03506 | -0.032 | -22.411
-16.5 | -0.825 | 0.02758 | -0.034 | -29.922
-16 | -0.854 | 0.02377 | -0.036 | -35.943
-15.5 | -0.878 | 0.02067 | -0.038 | -42.478
-15 | -0.896 | 0.01794 | -0.04 | -49.953
-14.5 | -0.905 | 0.017 | -0.041 | -53.199
-14 | -0.909 | 0.01541 | -0.043 | -58.959
-13.5 | -0.907 | 0.01432 | -0.044 | -63.341
-13 | -0.899 | 0.01328 | -0.046 | -67.704
-12.5 | -0.886 | 0.01285 | -0.048 | -68.929
-12 | -0.867 | 0.01203 | -0.049 | -72.043
-11.5 | -0.843 | 0.01137 | -0.051 | -74.089
-11 | -0.814 | 0.01026 | -0.053 | -79.35
-10.5 | -0.78 | 0.01009 | -0.054 | -77.266
-10 | -0.742 | 0.00963 | -0.056 | -77.033
-9.5 | -0.7 | 0.00919 | -0.058 | -76.153
-9 | -0.654 | 0.00881 | -0.059 | -74.305
-8.5 | -0.606 | 0.00841 | -0.061 | -72.068
-8 | -0.555 | 0.00808 | -0.063 | -68.655
-7.5 | -0.501 | 0.00749 | -0.064 | -66.85
-7 | -0.445 | 0.00741 | -0.066 | -60.038
-6.5 | -0.387 | 0.00714 | -0.068 | -54.205
-6 | -0.328 | 0.00688 | -0.069 | -47.67
-5.5 | -0.268 | 0.00664 | -0.071 | -40.315
-5 | -0.206 | 0.0064 | -0.073 | -32.205
-4.5 | -0.144 | 0.00619 | -0.074 | -23.27
-4 | -0.081 | 0.00588 | -0.076 | -13.795
-3.5 | -0.018 | 0.00569 | -0.078 | -3.136
-3 | 0.046 | 0.00511 | -0.079 | 8.96
-2.5 | 0.11 | 0.00562 | -0.081 | 19.563
-2 | 0.174 | 0.00561 | -0.083 | 31.05
-1.5 | 0.238 | 0.00544 | -0.084 | 43.744
-1 | 0.302 | 0.00563 | -0.086 | 53.633
-0.5 | 0.366 | 0.00565 | -0.088 | 64.826
0 | 0.434 | 0.00566 | -0.089 | 76.753
0.5 | 0.499 | 0.00581 | -0.091 | 85.883
1 | 0.563 | 0.00594 | -0.093 | 94.885
1.5 | 0.628 | 0.0063 | -0.094 | 99.651
2 | 0.692 | 0.00597 | -0.096 | 115.864
2.5 | 0.756 | 0.00631 | -0.097 | 119.896
3 | 0.817 | 0.00688 | -0.099 | 118.764
3.5 | 0.879 | 0.00715 | -0.101 | 122.912
4 | 0.939 | 0.00737 | -0.102 | 127.461
4.5 | 0.999 | 0.00866 | -0.104 | 115.339
5 | 1.056 | 0.009 | -0.105 | 117.331
5.5 | 1.111 | 0.00969 | -0.107 | 114.656
6 | 1.152 | 0.01014 | -0.107 | 113.566
6.5 | 1.2 | 0.01061 | -0.108 | 113.08
7 | 1.244 | 0.01107 | -0.11 | 112.413
7.5 | 1.285 | 0.01154 | -0.111 | 111.389
8 | 1.321 | 0.01188 | -0.113 | 111.201
8.5 | 1.352 | 0.01242 | -0.114 | 108.894
9 | 1.378 | 0.01308 | -0.115 | 105.362
9.5 | 1.397 | 0.01368 | -0.116 | 102.09
10 | 1.41 | 0.01434 | -0.118 | 98.295
10.5 | 1.416 | 0.01498 | -0.119 | 94.555
11 | 1.415 | 0.01581 | -0.12 | 89.5
11.5 | 1.407 | 0.01647 | -0.121 | 85.443
12 | 1.391 | 0.01727 | -0.123 | 80.525
12.5 | 1.367 | 0.01814 | -0.124 | 75.378
13 | 1.336 | 0.01912 | -0.125 | 69.857
13.5 | 1.297 | 0.02015 | -0.126 | 64.356
14 | 1.251 | 0.02125 | -0.127 | 58.857
14.5 | 1.198 | 0.0225 | -0.128 | 53.257
15 | 1.14 | 0.02396 | -0.129 | 47.555
15.5 | 1.076 | 0.02521 | -0.13 | 42.666

## 142. Re 18M Mach 0.25 (2)
BIGFOIL.COM POLAR EXPORT
NACA66(3)-418
NACA66(3)-418 |  |  |  | Cl Max: | 1.7165 | at alpha= | 20 | deg
XFOIL ncrit=9 |  |  |  | L/D Max: | 158.213 | at alpha= | 1 | deg
Re: | 18000000 |  |  | Cd Min: | 0.05919 | at alpha= | 20 | deg
Mach: | 0.25 |  |  | Cl=0 at alpha= | -3.3718 | deg
|  |  |  | @ Cl=0.1, Cd= | 0.0050436
|  |  |  | @ Cl=0.4, Cd= | 0.0029341
|  |  |  | @ Cl=0.6, Cd= | 0.00471
alpha (deg) | Cl | Cd | Cm | Cl/Cd
-20 | -1.3417 | 0.03467 | -0.15 | -38.6992
-19.5 | -1.3219 | 0.03173 | -0.1485 | -41.6609
-19 | -1.3041 | 0.02887 | -0.1466 | -45.1715
-18.5 | -1.2779 | 0.02667 | -0.1446 | -47.9153
-18 | -1.2601 | 0.02419 | -0.1417 | -52.0918
-17.5 | -1.236 | 0.02216 | -0.1389 | -55.7762
-17 | -1.2089 | 0.02043 | -0.136 | -59.1728
-16.5 | -1.178 | 0.01898 | -0.1332 | -62.0653
-16 | -1.1449 | 0.01768 | -0.1304 | -64.7568
-15.5 | -1.1098 | 0.01657 | -0.1276 | -66.9765
-15 | -1.073 | 0.01559 | -0.1249 | -68.8262
-14.5 | -1.0371 | 0.01458 | -0.1221 | -71.1317
-14 | -0.998 | 0.01376 | -0.1195 | -72.5291
-13.5 | -0.9591 | 0.01299 | -0.1167 | -73.8337
-13 | -0.9183 | 0.01227 | -0.1142 | -74.8411
-12.5 | -0.877 | 0.01161 | -0.1118 | -75.5383
-12 | -0.838 | 0.01093 | -0.1089 | -76.6697
-11.5 | -0.7975 | 0.01032 | -0.1062 | -77.2771
-11 | -0.7558 | 0.00974 | -0.1037 | -77.5975
-10.5 | -0.7137 | 0.00922 | -0.1012 | -77.4078
-10 | -0.6712 | 0.00877 | -0.0987 | -76.5336
-9.5 | -0.6288 | 0.00836 | -0.0961 | -75.2153
-9 | -0.5875 | 0.00795 | -0.0933 | -73.8994
-8.5 | -0.5516 | 0.00756 | -0.0894 | -72.963
-8 | -0.5133 | 0.0073 | -0.0857 | -70.3151
-7.5 | -0.4639 | 0.00701 | -0.0843 | -66.1769
-7 | -0.4118 | 0.00677 | -0.0834 | -60.8272
-6.5 | -0.3579 | 0.00656 | -0.083 | -54.5579
-6 | -0.3028 | 0.00636 | -0.0828 | -47.6101
-5.5 | -0.2469 | 0.00614 | -0.0828 | -40.2117
-5 | -0.1894 | 0.00595 | -0.0832 | -31.8319
-4.5 | -0.1317 | 0.00575 | -0.0836 | -22.9043
-4 | -0.0733 | 0.00557 | -0.0842 | -13.1598
-3.5 | -0.0149 | 0.00541 | -0.0848 | -2.7542
-3 | 0.0432 | 0.00527 | -0.0854 | 8.1973
-2.5 | 0.1009 | 0.00504 | -0.086 | 20.0198
-2 | 0.1589 | 0.00473 | -0.0867 | 33.5941
-1.5 | 0.2166 | 0.00442 | -0.0874 | 49.0045
-1 | 0.2738 | 0.00409 | -0.0881 | 66.9438
-0.5 | 0.3295 | 0.00335 | -0.0888 | 98.3582
0 | 0.3871 | 0.00293 | -0.0896 | 132.116
0.5 | 0.4492 | 0.00295 | -0.091 | 152.2712
1 | 0.5047 | 0.00319 | -0.0911 | 158.2132
1.5 | 0.5519 | 0.00372 | -0.0895 | 148.3602
2 | 0.5899 | 0.00448 | -0.0861 | 131.6741
2.5 | 0.6224 | 0.00522 | -0.0815 | 119.2337
3 | 0.6583 | 0.00576 | -0.0775 | 114.2882
3.5 | 0.6721 | 0.00637 | -0.0689 | 105.5102
4 | 0.6925 | 0.00708 | -0.062 | 97.8107
4.5 | 0.724 | 0.00768 | -0.0575 | 94.2708
5 | 0.7545 | 0.00839 | -0.053 | 89.9285
5.5 | 0.7909 | 0.00901 | -0.0497 | 87.7802
6 | 0.8308 | 0.00959 | -0.0471 | 86.6319
6.5 | 0.8714 | 0.01018 | -0.0448 | 85.5992
7 | 0.913 | 0.01079 | -0.0426 | 84.6154
7.5 | 0.9516 | 0.0115 | -0.04 | 82.7478
8 | 0.9912 | 0.01221 | -0.0376 | 81.1794
8.5 | 1.0313 | 0.01295 | -0.0354 | 79.6371
9 | 1.0699 | 0.01376 | -0.033 | 77.7544
9.5 | 1.1103 | 0.01457 | -0.0309 | 76.2045
10 | 1.1481 | 0.0155 | -0.0286 | 74.071
10.5 | 1.1871 | 0.01642 | -0.0264 | 72.296
11 | 1.2242 | 0.01746 | -0.024 | 70.1145
11.5 | 1.2624 | 0.0185 | -0.0219 | 68.2378
12 | 1.2976 | 0.01973 | -0.0194 | 65.7679
12.5 | 1.3353 | 0.02088 | -0.0173 | 63.9511
13 | 1.3697 | 0.02225 | -0.015 | 61.5596
13.5 | 1.4057 | 0.02357 | -0.0128 | 59.6394
14 | 1.4397 | 0.02508 | -0.0106 | 57.4043
14.5 | 1.4726 | 0.02671 | -0.0084 | 55.1329
15 | 1.5049 | 0.02841 | -0.0061 | 52.9708
15.5 | 1.5327 | 0.03048 | -0.0036 | 50.2854
16 | 1.5647 | 0.03237 | -0.0016 | 48.338
16.5 | 1.5925 | 0.0346 | 0.0005 | 46.026
17 | 1.6146 | 0.03732 | 0.003 | 43.2637
17.5 | 1.6423 | 0.03977 | 0.0048 | 41.2949
18 | 1.6609 | 0.04298 | 0.0069 | 38.6436
18.5 | 1.6783 | 0.04647 | 0.0088 | 36.1158
19 | 1.6926 | 0.05038 | 0.0105 | 33.5967
19.5 | 1.705 | 0.05461 | 0.0118 | 31.2214
20 | 1.7165 | 0.05919 | 0.0127 | 28.9998

## 143. Re 18M Mach 0.50 (1)
BIGFOIL.COM POLAR EXPORT
NACA66(3)-418
NACA66(3)-418 |  |  |  | Cl Max: | 1.324 | at alpha= | 20 | deg
JavaFoil+Calcfoil stall+Eppler ext transition |  |  |  | L/D Max: | 116.099 | at alpha= | 3.5 | deg
Re: | 18000000 |  |  | Cd Min: | 0.00519 | at alpha= | -2.5 | deg
Mach: | 0.5 |  |  | Cl=0 at alpha= | -3.3592 | deg
|  |  |  | @ Cl=0.1, Cd= | 0.0054379
|  |  |  | @ Cl=0.4, Cd= | 0.0060133
|  |  |  | @ Cl=0.6, Cd= | 0.0063758
alpha (deg) | Cl | Cd | Cm | Cl/Cd
-20 | -0.954 | 0.18719 | -0.018 | -5.099
-19.5 | -0.929 | 0.16655 | -0.019 | -5.58
-19 | -0.903 | 0.15183 | -0.02 | -5.944
-18.5 | -0.873 | 0.14685 | -0.021 | -5.942
-18 | -0.843 | 0.14022 | -0.022 | -6.014
-17.5 | -0.814 | 0.13793 | -0.022 | -5.902
-17 | -0.784 | 0.13501 | -0.023 | -5.808
-16.5 | -0.754 | 0.13061 | -0.023 | -5.774
-16 | -0.726 | 0.12349 | -0.024 | -5.877
-15.5 | -0.698 | 0.10674 | -0.025 | -6.541
-15 | -0.669 | 0.11011 | -0.026 | -6.079
-14.5 | -0.645 | 0.09515 | -0.029 | -6.78
-14 | -0.617 | 0.08896 | -0.03 | -6.941
-13.5 | -0.591 | 0.081 | -0.033 | -7.297
-13 | -0.57 | 0.06957 | -0.037 | -8.189
-12.5 | -0.613 | 0.02151 | -0.051 | -28.488
-12 | -0.496 | 0.0766 | -0.029 | -6.479
-11.5 | -0.557 | 0.01526 | -0.056 | -36.519
-11 | -0.443 | 0.06413 | -0.036 | -6.915
-10.5 | -0.491 | 0.01359 | -0.06 | -36.141
-10 | -0.458 | 0.01223 | -0.062 | -37.486
-9.5 | -0.424 | 0.01191 | -0.064 | -35.638
-9 | -0.391 | 0.01098 | -0.066 | -35.569
-8.5 | -0.543 | 0.0103 | -0.068 | -52.723
-8 | -0.547 | 0.00975 | -0.069 | -56.099
-7.5 | -0.517 | 0.00916 | -0.071 | -56.431
-7 | -0.471 | 0.00866 | -0.073 | -54.439
-6.5 | -0.417 | 0.00827 | -0.075 | -50.415
-6 | -0.357 | 0.00785 | -0.077 | -45.491
-5.5 | -0.293 | 0.00749 | -0.079 | -39.198
-5 | -0.227 | 0.00717 | -0.081 | -31.703
-4.5 | -0.159 | 0.00685 | -0.083 | -23.252
-4 | -0.09 | 0.00658 | -0.084 | -13.654
-3.5 | -0.02 | 0.00632 | -0.086 | -3.136
-3 | 0.051 | 0.00599 | -0.088 | 8.487
-2.5 | 0.122 | 0.00519 | -0.09 | 23.556
-2 | 0.194 | 0.00608 | -0.092 | 31.822
-1.5 | 0.265 | 0.00599 | -0.094 | 44.218
-1 | 0.336 | 0.00612 | -0.096 | 54.99
-0.5 | 0.408 | 0.006 | -0.098 | 68.064
0 | 0.486 | 0.00607 | -0.1 | 79.968
0.5 | 0.558 | 0.00623 | -0.102 | 89.515
1 | 0.63 | 0.00648 | -0.103 | 97.174
1.5 | 0.702 | 0.00621 | -0.105 | 113.034
2 | 0.774 | 0.00671 | -0.107 | 115.281
2.5 | 0.837 | 0.00748 | -0.108 | 111.846
3 | 0.902 | 0.00789 | -0.109 | 114.294
3.5 | 0.967 | 0.00833 | -0.111 | 116.099
4 | 1.029 | 0.01003 | -0.112 | 102.65
4.5 | 1.089 | 0.01079 | -0.114 | 100.969
5 | 1.144 | 0.01135 | -0.116 | 100.874
5.5 | 1.193 | 0.01196 | -0.117 | 99.743
6 | 1.232 | 0.01254 | -0.119 | 98.273
6.5 | 1.257 | 0.01318 | -0.12 | 95.4
7 | 1.257 | 0.01404 | -0.122 | 89.568
7.5 | 1.206 | 0.01488 | -0.123 | 81.069
8 | 0.785 | 0.01573 | -0.125 | 49.906
8.5 | 0.818 | 0.01679 | -0.126 | 48.723
9 | 0.85 | 0.01842 | -0.127 | 46.152
9.5 | 0.883 | 0.01886 | -0.129 | 46.812
10 | 0.914 | 0.02088 | -0.13 | 43.797
10.5 | 0.948 | 0.02099 | -0.132 | 45.147
11 | 0.978 | 0.02302 | -0.133 | 42.484
11.5 | 1.007 | 0.02556 | -0.134 | 39.397
12 | 1.036 | 0.02816 | -0.134 | 36.77
12.5 | 1.06 | 0.03235 | -0.135 | 32.759
13 | 0.932 | 0.09775 | -0.084 | 9.539
13.5 | 1.12 | 0.03421 | -0.137 | 32.746
14 | 1.151 | 0.03633 | -0.138 | 31.687
14.5 | 1.182 | 0.03856 | -0.139 | 30.639
15 | 1.212 | 0.04087 | -0.14 | 29.643
15.5 | 1.236 | 0.04566 | -0.14 | 27.06
16 | 1.245 | 0.05696 | -0.138 | 21.853
16.5 | 1.125 | 0.14312 | -0.092 | 7.863
17 | 1.155 | 0.14861 | -0.095 | 7.772
17.5 | 1.186 | 0.15556 | -0.099 | 7.624
18 | 1.216 | 0.16544 | -0.102 | 7.353
18.5 | 1.248 | 0.1697 | -0.105 | 7.354
19 | 1.277 | 0.17732 | -0.108 | 7.204
19.5 | 1.295 | 0.20594 | -0.103 | 6.286
20 | 1.324 | 0.21083 | -0.106 | 6.28

## 144. Re 18M Mach 0.50 (2)
BIGFOIL.COM POLAR EXPORT
NACA66(3)-418
NACA66(3)-418 |  |  |  | Cl Max: | 1.2772 | at alpha= | 12 | deg
XFOIL ncrit=9 |  |  |  | L/D Max: | 194.1 | at alpha= | 1 | deg
Re: | 18000000 |  |  | Cd Min: | 0.14578 | at alpha= | 17 | deg
Mach: | 0.5 |  |  | Cl=0 at alpha= | -3.4656 | deg
|  |  |  | @ Cl=0.1, Cd= | 0.0054181
|  |  |  | @ Cl=0.4, Cd= | 0.0030823
|  |  |  | @ Cl=0.6, Cd= | 0.0030949
alpha (deg) | Cl | Cd | Cm | Cl/Cd
-15.5 | -0.3896 | 0.09985 | -0.1459 | -3.9019
-15 | -0.4059 | 0.08916 | -0.1523 | -4.5525
-14.5 | -0.4266 | 0.07805 | -0.1584 | -5.4657
-14 | -0.4395 | 0.06723 | -0.1654 | -6.5373
-13.5 | -0.4631 | 0.05591 | -0.1732 | -8.283
-13 | -0.4929 | 0.04597 | -0.1785 | -10.7222
-12.5 | -0.5303 | 0.03744 | -0.18 | -14.164
-12 | -0.5705 | 0.03028 | -0.1775 | -18.8408
-11.5 | -0.5998 | 0.0247 | -0.1722 | -24.2834
-11 | -0.6254 | 0.01988 | -0.1647 | -31.4588
-10.5 | -0.6377 | 0.01604 | -0.1561 | -39.7569
-10 | -0.6304 | 0.01343 | -0.1476 | -46.9397
-9.5 | -0.6036 | 0.0118 | -0.1405 | -51.1525
-9 | -0.5644 | 0.01069 | -0.1347 | -52.797
-8.5 | -0.5184 | 0.00988 | -0.1299 | -52.4696
-8 | -0.4694 | 0.00923 | -0.1256 | -50.8559
-7.5 | -0.4206 | 0.00862 | -0.1216 | -48.7935
-7 | -0.3705 | 0.00807 | -0.1179 | -45.9108
-6.5 | -0.3202 | 0.00758 | -0.1144 | -42.2427
-6 | -0.2707 | 0.00713 | -0.1109 | -37.9663
-5.5 | -0.2273 | 0.00672 | -0.1064 | -33.8244
-5 | -0.1855 | 0.00646 | -0.1015 | -28.7152
-4.5 | -0.1274 | 0.00622 | -0.0999 | -20.4823
-4 | -0.0669 | 0.006 | -0.0989 | -11.15
-3.5 | -0.0044 | 0.00579 | -0.0984 | -0.75993
-3 | 0.0595 | 0.00561 | -0.0984 | 10.6061
-2 | 0.1861 | 0.00501 | -0.0985 | 37.1457
-1.5 | 0.2489 | 0.00461 | -0.0987 | 53.9913
-1 | 0.3104 | 0.00409 | -0.0989 | 75.8924
-0.5 | 0.3705 | 0.0032 | -0.0992 | 115.7812
0 | 0.4407 | 0.00292 | -0.1008 | 150.9247
0.5 | 0.511 | 0.00298 | -0.1023 | 171.4765
1 | 0.5823 | 0.003 | -0.1038 | 194.1
1.5 | 0.642 | 0.00332 | -0.103 | 193.3735
2 | 0.6752 | 0.00411 | -0.0968 | 164.2822
2.5 | 0.6919 | 0.00476 | -0.087 | 145.3571
3.5 | 0.6784 | 0.00723 | -0.0599 | 93.8313
4 | 0.6913 | 0.00862 | -0.0512 | 80.1972
4.5 | 0.7084 | 0.01012 | -0.0436 | 70
5 | 0.7293 | 0.01163 | -0.0368 | 62.7085
5.5 | 0.7642 | 0.01283 | -0.0324 | 59.5635
6 | 0.808 | 0.01381 | -0.0293 | 58.5083
6.5 | 0.8546 | 0.01477 | -0.0265 | 57.8605
7 | 0.8995 | 0.01585 | -0.0235 | 56.7508
7.5 | 0.9451 | 0.01696 | -0.0204 | 55.7252
8 | 0.9902 | 0.01819 | -0.0173 | 54.4365
8.5 | 1.0376 | 0.01936 | -0.0144 | 53.595
9 | 1.0829 | 0.02072 | -0.0112 | 52.2635
9.5 | 1.1288 | 0.02212 | -0.0078 | 51.0307
10 | 1.1727 | 0.02372 | -0.0042 | 49.4393
10.5 | 1.2138 | 0.02557 | -0.0002 | 47.4697
11 | 1.2516 | 0.02771 | 0.0042 | 45.1678
11.5 | 1.2738 | 0.03082 | 0.0098 | 41.3303
12 | 1.2772 | 0.0352 | 0.0161 | 36.2841
12.5 | 1.2641 | 0.041 | 0.0222 | 30.8317
13 | 1.2437 | 0.04791 | 0.0271 | 25.9591
13.5 | 1.2179 | 0.05616 | 0.0299 | 21.6863
14 | 1.1853 | 0.06612 | 0.0302 | 17.9265
14.5 | 1.1549 | 0.07711 | 0.0279 | 14.9773
15 | 1.1234 | 0.0893 | 0.0231 | 12.5801
15.5 | 1.0879 | 0.10316 | 0.0157 | 10.5458
16 | 1.0577 | 0.1174 | 0.0069 | 9.0094
16.5 | 1.0335 | 0.13152 | -0.0024 | 7.8581
17 | 1.0117 | 0.14578 | -0.012 | 6.9399

## 145. Re 20M Mach 0.00 (1)
BIGFOIL.COM POLAR EXPORT
NACA66(3)-418
NACA66(3)-418 |  |  |  | Cl Max: | 1.501 | at alpha= | 13 | deg
JavaFoil+Calcfoil stall+Eppler ext transition |  |  |  | L/D Max: | 127.491 | at alpha= | 4 | deg
Re: | 20000000 |  |  | Cd Min: | 0.00554 | at alpha= | -1.5 | deg
Mach: | 0 |  |  | Cl=0 at alpha= | -3.3607 | deg
|  |  |  | @ Cl=0.1, Cd= | 0.0056989
|  |  |  | @ Cl=0.4, Cd= | 0.0057538
|  |  |  | @ Cl=0.6, Cd= | 0.0061021
alpha (deg) | Cl | Cd | Cm | Cl/Cd
-20 | -0.989 | 0.037 | -0.023 | -26.742
-19.5 | -1.012 | 0.03283 | -0.025 | -30.836
-19 | -1.034 | 0.02869 | -0.026 | -36.037
-18.5 | -1.052 | 0.02595 | -0.028 | -40.531
-18 | -1.061 | 0.02363 | -0.029 | -44.907
-17.5 | -1.064 | 0.02182 | -0.031 | -48.778
-17 | -1.065 | 0.02009 | -0.032 | -52.999
-16.5 | -1.063 | 0.01867 | -0.034 | -56.925
-16 | -1.058 | 0.01737 | -0.035 | -60.901
-15.5 | -1.049 | 0.01621 | -0.037 | -64.695
-15 | -1.037 | 0.01523 | -0.039 | -68.084
-14.5 | -1.022 | 0.01395 | -0.04 | -73.319
-14 | -1.004 | 0.01312 | -0.042 | -76.517
-13.5 | -0.982 | 0.01268 | -0.043 | -77.475
-13 | -0.957 | 0.01195 | -0.045 | -80.106
-12.5 | -0.929 | 0.01133 | -0.046 | -81.978
-12 | -0.897 | 0.01078 | -0.048 | -83.264
-11.5 | -0.863 | 0.01026 | -0.05 | -84.068
-11 | -0.825 | 0.00968 | -0.051 | -85.211
-10.5 | -0.784 | 0.00929 | -0.053 | -84.459
-10 | -0.741 | 0.00893 | -0.054 | -82.947
-9.5 | -0.695 | 0.00851 | -0.056 | -81.712
-9 | -0.647 | 0.00819 | -0.058 | -79.017
-8.5 | -0.596 | 0.00784 | -0.059 | -76.043
-8 | -0.544 | 0.00753 | -0.061 | -72.209
-7.5 | -0.49 | 0.00728 | -0.062 | -67.266
-7 | -0.434 | 0.00704 | -0.064 | -61.676
-6.5 | -0.377 | 0.00679 | -0.066 | -55.536
-6 | -0.319 | 0.00654 | -0.067 | -48.827
-5.5 | -0.26 | 0.0062 | -0.069 | -41.967
-5 | -0.2 | 0.00616 | -0.07 | -32.541
-4.5 | -0.14 | 0.0058 | -0.072 | -24.088
-4 | -0.079 | 0.00564 | -0.074 | -13.958
-3.5 | -0.017 | 0.00555 | -0.075 | -3.118
-3 | 0.044 | 0.00577 | -0.077 | 7.702
-2.5 | 0.107 | 0.00569 | -0.079 | 18.73
-2 | 0.169 | 0.00562 | -0.08 | 29.976
-1.5 | 0.231 | 0.00554 | -0.082 | 41.657
-1 | 0.293 | 0.00565 | -0.083 | 51.808
-0.5 | 0.355 | 0.00574 | -0.085 | 61.771
0 | 0.42 | 0.00576 | -0.087 | 73.045
0.5 | 0.483 | 0.00583 | -0.088 | 82.817
1 | 0.545 | 0.00591 | -0.09 | 92.304
1.5 | 0.608 | 0.00613 | -0.091 | 99.105
2 | 0.67 | 0.00628 | -0.093 | 106.647
2.5 | 0.732 | 0.00609 | -0.094 | 120.208
3 | 0.791 | 0.00656 | -0.096 | 120.697
3.5 | 0.851 | 0.0069 | -0.097 | 123.331
4 | 0.91 | 0.00714 | -0.099 | 127.491
4.5 | 0.968 | 0.00834 | -0.1 | 116.159
5 | 1.025 | 0.00852 | -0.102 | 120.339
5.5 | 1.08 | 0.00879 | -0.103 | 122.853
6 | 1.133 | 0.00948 | -0.105 | 119.535
6.5 | 1.184 | 0.00944 | -0.106 | 125.49
7 | 1.232 | 0.00976 | -0.108 | 126.262
7.5 | 1.265 | 0.01063 | -0.108 | 118.94
8 | 1.305 | 0.01096 | -0.109 | 119.073
8.5 | 1.343 | 0.01137 | -0.111 | 118.113
9 | 1.377 | 0.01191 | -0.112 | 115.59
9.5 | 1.407 | 0.01242 | -0.113 | 113.269
10 | 1.433 | 0.01291 | -0.114 | 111.018
10.5 | 1.455 | 0.01348 | -0.116 | 107.936
11 | 1.473 | 0.01421 | -0.117 | 103.646
11.5 | 1.486 | 0.01486 | -0.118 | 99.98
12 | 1.495 | 0.01536 | -0.119 | 97.367
12.5 | 1.5 | 0.01607 | -0.12 | 93.379
13 | 1.501 | 0.01678 | -0.121 | 89.474
13.5 | 1.498 | 0.01755 | -0.123 | 85.359
14 | 1.491 | 0.01848 | -0.124 | 80.68
14.5 | 1.48 | 0.01934 | -0.125 | 76.547
15 | 1.466 | 0.0203 | -0.126 | 72.227
15.5 | 1.449 | 0.02109 | -0.127 | 68.701
16 | 1.429 | 0.02213 | -0.128 | 64.563
16.5 | 1.406 | 0.02333 | -0.129 | 60.28
17 | 1.382 | 0.02437 | -0.13 | 56.693
17.5 | 1.354 | 0.02561 | -0.13 | 52.892
18 | 1.326 | 0.02705 | -0.131 | 49.01

## 146. Re 20M Mach 0.00 (2)
BIGFOIL.COM POLAR EXPORT
NACA66(3)-418
NACA66(3)-418 |  |  |  | Cl Max: | 1.7466 | at alpha= | 20 | deg
XFOIL ncrit=9 |  |  |  | L/D Max: | 137.221 | at alpha= | 1 | deg
Re: | 20000000 |  |  | Cd Min: | 0.04296 | at alpha= | 20 | deg
Mach: | 0 |  |  | Cl=0 at alpha= | -3.351 | deg
|  |  |  | @ Cl=0.1, Cd= | 0.0048754
|  |  |  | @ Cl=0.4, Cd= | 0.0031214
|  |  |  | @ Cl=0.6, Cd= | 0.0052302
alpha (deg) | Cl | Cd | Cm | Cl/Cd
-20 | -1.368 | 0.02368 | -0.1227 | -57.7703
-19.5 | -1.3423 | 0.02218 | -0.1212 | -60.5185
-19 | -1.3184 | 0.02064 | -0.1194 | -63.876
-18.5 | -1.2888 | 0.01944 | -0.1179 | -66.2963
-18 | -1.2655 | 0.01802 | -0.1156 | -70.2275
-17.5 | -1.2334 | 0.01702 | -0.1141 | -72.4677
-17 | -1.2021 | 0.01608 | -0.1122 | -74.7575
-16.5 | -1.1693 | 0.01521 | -0.1104 | -76.8771
-16 | -1.1348 | 0.01441 | -0.1087 | -78.7509
-15.5 | -1.1007 | 0.01367 | -0.1068 | -80.5194
-15 | -1.0625 | 0.01305 | -0.1053 | -81.4176
-14.5 | -1.0269 | 0.01236 | -0.1034 | -83.0825
-14 | -0.9897 | 0.01177 | -0.1016 | -84.0867
-13 | -0.9138 | 0.01064 | -0.0979 | -85.8835
-12.5 | -0.8757 | 0.01011 | -0.0959 | -86.6172
-12 | -0.8373 | 0.00963 | -0.0939 | -86.947
-11.5 | -0.799 | 0.00914 | -0.0917 | -87.4179
-11 | -0.7599 | 0.0087 | -0.0896 | -87.3448
-10.5 | -0.7205 | 0.00831 | -0.0874 | -86.7028
-10 | -0.6848 | 0.00794 | -0.0844 | -86.2469
-9.5 | -0.6543 | 0.00769 | -0.0801 | -85.0845
-8.5 | -0.5588 | 0.00718 | -0.0783 | -77.8273
-8 | -0.5088 | 0.00692 | -0.0778 | -73.526
-7.5 | -0.4576 | 0.00667 | -0.0776 | -68.6057
-7 | -0.4049 | 0.00647 | -0.0776 | -62.5811
-6.5 | -0.3512 | 0.00629 | -0.0778 | -55.8347
-6 | -0.2971 | 0.0061 | -0.0781 | -48.7049
-5.5 | -0.2422 | 0.00591 | -0.0786 | -40.9814
-5 | -0.1861 | 0.00573 | -0.0793 | -32.4782
-4.5 | -0.1297 | 0.00556 | -0.08 | -23.3273
-4 | -0.0732 | 0.0054 | -0.0807 | -13.5556
-3.5 | -0.0169 | 0.00527 | -0.0814 | -3.2068
-3 | 0.0398 | 0.00512 | -0.0822 | 7.7734
-2.5 | 0.0966 | 0.00489 | -0.0831 | 19.7546
-2 | 0.1527 | 0.00465 | -0.0838 | 32.8387
-1.5 | 0.2085 | 0.0044 | -0.0845 | 47.3864
-1 | 0.2653 | 0.00412 | -0.0854 | 64.3932
-0.5 | 0.3185 | 0.00356 | -0.0859 | 89.4663
0 | 0.3731 | 0.00304 | -0.0866 | 122.7303
0.5 | 0.426 | 0.0032 | -0.0867 | 133.125
1 | 0.4789 | 0.00349 | -0.0866 | 137.2206
1.5 | 0.5247 | 0.004 | -0.0852 | 131.175
2 | 0.5621 | 0.00477 | -0.0821 | 117.8407
2.5 | 0.6041 | 0.00528 | -0.0799 | 114.4129
3 | 0.643 | 0.0058 | -0.0771 | 110.8621
3.5 | 0.6741 | 0.00635 | -0.0726 | 106.1575
4 | 0.7022 | 0.00676 | -0.0674 | 103.8757
4.5 | 0.7345 | 0.00721 | -0.0633 | 101.8724
5 | 0.7669 | 0.00772 | -0.0593 | 99.3394
5.5 | 0.8041 | 0.00817 | -0.0565 | 98.4211
6 | 0.8438 | 0.0086 | -0.0542 | 98.1163
6.5 | 0.8841 | 0.00905 | -0.0521 | 97.6906
7 | 0.9234 | 0.00955 | -0.0499 | 96.6911
7.5 | 0.9612 | 0.01011 | -0.0476 | 95.0742
8 | 1.0001 | 0.01067 | -0.0455 | 93.7301
8.5 | 1.0384 | 0.01127 | -0.0434 | 92.1384
9 | 1.0764 | 0.01191 | -0.0414 | 90.3778
9.5 | 1.1145 | 0.01259 | -0.0395 | 88.5226
10 | 1.1511 | 0.01332 | -0.0374 | 86.4189
10.5 | 1.1885 | 0.01407 | -0.0356 | 84.4705
11 | 1.2245 | 0.01488 | -0.0336 | 82.2917
11.5 | 1.2612 | 0.01569 | -0.0318 | 80.3824
12 | 1.2951 | 0.01666 | -0.0298 | 77.7371
12.5 | 1.3303 | 0.01762 | -0.028 | 75.4994
13 | 1.3633 | 0.01868 | -0.026 | 72.9818
13.5 | 1.3987 | 0.01967 | -0.0245 | 71.1083
14 | 1.4311 | 0.02084 | -0.0227 | 68.6708
14.5 | 1.4648 | 0.02199 | -0.0211 | 66.6121
15 | 1.4954 | 0.02331 | -0.0193 | 64.1527
15.5 | 1.5265 | 0.02466 | -0.0177 | 61.9019
16 | 1.5559 | 0.02617 | -0.0161 | 59.4536
16.5 | 1.5862 | 0.02763 | -0.0146 | 57.4086
17 | 1.6105 | 0.02953 | -0.0127 | 54.5378
17.5 | 1.6376 | 0.03131 | -0.0112 | 52.3028
18 | 1.6632 | 0.03322 | -0.0098 | 50.0662
18.5 | 1.6831 | 0.03562 | -0.008 | 47.2515
19 | 1.704 | 0.03802 | -0.0065 | 44.8185
19.5 | 1.7282 | 0.04024 | -0.0055 | 42.9473
20 | 1.7466 | 0.04296 | -0.0043 | 40.6564

## 147. Re 20M Mach 0.10 (1)
BIGFOIL.COM POLAR EXPORT
NACA66(3)-418
NACA66(3)-418 |  |  |  | Cl Max: | 1.487 | at alpha= | 12.5 | deg
JavaFoil+Calcfoil stall+Eppler ext transition |  |  |  | L/D Max: | 127.664 | at alpha= | 4 | deg
Re: | 20000000 |  |  | Cd Min: | 0.00555 | at alpha= | -1.5 | deg
Mach: | 0.1 |  |  | Cl=0 at alpha= | -3.3629 | deg
|  |  |  | @ Cl=0.1, Cd= | 0.0056624
|  |  |  | @ Cl=0.4, Cd= | 0.0057631
|  |  |  | @ Cl=0.6, Cd= | 0.0061033
alpha (deg) | Cl | Cd | Cm | Cl/Cd
-20 | -0.932 | 0.04258 | -0.023 | -21.888
-19.5 | -0.962 | 0.03632 | -0.025 | -26.498
-19 | -0.988 | 0.03191 | -0.026 | -30.973
-18.5 | -1.009 | 0.02888 | -0.028 | -34.951
-18 | -1.026 | 0.02493 | -0.029 | -41.143
-17.5 | -1.033 | 0.02305 | -0.031 | -44.81
-17 | -1.037 | 0.02112 | -0.033 | -49.124
-16.5 | -1.039 | 0.0193 | -0.034 | -53.85
-16 | -1.037 | 0.0179 | -0.036 | -57.947
-15.5 | -1.031 | 0.01666 | -0.037 | -61.913
-15 | -1.023 | 0.01555 | -0.039 | -65.756
-14.5 | -1.01 | 0.01424 | -0.04 | -70.951
-14 | -0.994 | 0.01337 | -0.042 | -74.386
-13.5 | -0.975 | 0.01286 | -0.043 | -75.771
-13 | -0.951 | 0.01216 | -0.045 | -78.228
-12.5 | -0.925 | 0.01148 | -0.047 | -80.586
-12 | -0.895 | 0.01092 | -0.048 | -81.927
-11.5 | -0.861 | 0.01037 | -0.05 | -83.073
-11 | -0.824 | 0.00981 | -0.051 | -84.08
-10.5 | -0.785 | 0.00937 | -0.053 | -83.689
-10 | -0.742 | 0.009 | -0.055 | -82.405
-9.5 | -0.696 | 0.00856 | -0.056 | -81.368
-9 | -0.648 | 0.00827 | -0.058 | -78.429
-8.5 | -0.598 | 0.00792 | -0.059 | -75.528
-8 | -0.546 | 0.0076 | -0.061 | -71.795
-7.5 | -0.492 | 0.00733 | -0.063 | -67.094
-7 | -0.436 | 0.00707 | -0.064 | -61.682
-6.5 | -0.379 | 0.00685 | -0.066 | -55.337
-6 | -0.321 | 0.00657 | -0.068 | -48.778
-5.5 | -0.261 | 0.00625 | -0.069 | -41.829
-5 | -0.201 | 0.00614 | -0.071 | -32.771
-4.5 | -0.14 | 0.00581 | -0.072 | -24.188
-4 | -0.079 | 0.00569 | -0.074 | -13.91
-3.5 | -0.017 | 0.00558 | -0.076 | -3.118
-3 | 0.045 | 0.00576 | -0.077 | 7.759
-2.5 | 0.107 | 0.00565 | -0.079 | 18.968
-2 | 0.169 | 0.00564 | -0.081 | 30.052
-1.5 | 0.232 | 0.00555 | -0.082 | 41.8
-1 | 0.294 | 0.00572 | -0.084 | 51.426
-0.5 | 0.356 | 0.00575 | -0.085 | 61.974
0 | 0.423 | 0.00577 | -0.087 | 73.221
0.5 | 0.485 | 0.00586 | -0.089 | 82.882
1 | 0.548 | 0.00593 | -0.09 | 92.456
1.5 | 0.611 | 0.00614 | -0.092 | 99.474
2 | 0.673 | 0.00635 | -0.093 | 106.055
2.5 | 0.736 | 0.00612 | -0.095 | 120.184
3 | 0.795 | 0.00658 | -0.096 | 120.917
3.5 | 0.856 | 0.00698 | -0.098 | 122.592
4 | 0.915 | 0.00717 | -0.099 | 127.664
4.5 | 0.973 | 0.00838 | -0.101 | 116.082
5 | 1.03 | 0.00835 | -0.102 | 123.277
5.5 | 1.085 | 0.00884 | -0.104 | 122.763
6 | 1.138 | 0.00955 | -0.105 | 119.203
6.5 | 1.189 | 0.0095 | -0.107 | 125.189
7 | 1.225 | 0.01034 | -0.107 | 118.441
7.5 | 1.268 | 0.01074 | -0.109 | 118.095
8 | 1.308 | 0.01105 | -0.11 | 118.39
8.5 | 1.345 | 0.0115 | -0.111 | 117.02
9 | 1.378 | 0.01205 | -0.113 | 114.334
9.5 | 1.407 | 0.01257 | -0.114 | 111.939
10 | 1.432 | 0.01307 | -0.115 | 109.508
10.5 | 1.452 | 0.01364 | -0.116 | 106.446
11 | 1.467 | 0.0145 | -0.117 | 101.163
11.5 | 1.478 | 0.01506 | -0.118 | 98.17
12 | 1.485 | 0.01559 | -0.12 | 95.259
12.5 | 1.487 | 0.0163 | -0.121 | 91.191
13 | 1.484 | 0.01706 | -0.122 | 86.99
13.5 | 1.478 | 0.01785 | -0.123 | 82.782
14 | 1.466 | 0.01882 | -0.124 | 77.895
14.5 | 1.451 | 0.0197 | -0.125 | 73.668
15 | 1.433 | 0.02056 | -0.126 | 69.683
15.5 | 1.411 | 0.0216 | -0.127 | 65.318
16 | 1.386 | 0.02274 | -0.128 | 60.971
16.5 | 1.359 | 0.02392 | -0.129 | 56.793
17 | 1.329 | 0.02501 | -0.13 | 53.133
17.5 | 1.297 | 0.02638 | -0.131 | 49.168

## 148. Re 20M Mach 0.10 (2)
BIGFOIL.COM POLAR EXPORT
NACA66(3)-418
NACA66(3)-418 |  |  |  | Cl Max: | 1.7486 | at alpha= | 20 | deg
XFOIL ncrit=9 |  |  |  | L/D Max: | 138.934 | at alpha= | 1 | deg
Re: | 20000000 |  |  | Cd Min: | 0.04469 | at alpha= | 20 | deg
Mach: | 0.1 |  |  | Cl=0 at alpha= | -3.3535 | deg
|  |  |  | @ Cl=0.1, Cd= | 0.0048885
|  |  |  | @ Cl=0.4, Cd= | 0.0030832
|  |  |  | @ Cl=0.6, Cd= | 0.0051994
alpha (deg) | Cl | Cd | Cm | Cl/Cd
-20 | -1.3681 | 0.02491 | -0.127 | -54.9217
-19.5 | -1.3427 | 0.02327 | -0.1255 | -57.7009
-19 | -1.3204 | 0.02152 | -0.1235 | -61.3569
-18.5 | -1.2899 | 0.02028 | -0.122 | -63.6045
-18 | -1.2658 | 0.0188 | -0.1196 | -67.3298
-17.5 | -1.2369 | 0.01759 | -0.1176 | -70.3184
-17 | -1.2056 | 0.01656 | -0.1156 | -72.8019
-16.5 | -1.1722 | 0.01564 | -0.1137 | -74.9488
-16 | -1.1389 | 0.01476 | -0.1117 | -77.1612
-15.5 | -1.1029 | 0.01403 | -0.1099 | -78.6101
-15 | -1.0661 | 0.01333 | -0.1081 | -79.9775
-13 | -0.9145 | 0.01086 | -0.1004 | -84.2081
-12.5 | -0.8765 | 0.0103 | -0.0983 | -85.0971
-12 | -0.8382 | 0.00978 | -0.0961 | -85.7055
-11.5 | -0.7995 | 0.00928 | -0.0938 | -86.153
-11 | -0.7601 | 0.00881 | -0.0917 | -86.277
-10.5 | -0.72 | 0.00841 | -0.0895 | -85.6124
-10 | -0.6817 | 0.00804 | -0.0869 | -84.7886
-9.5 | -0.6526 | 0.00773 | -0.0822 | -84.4243
-9 | -0.609 | 0.00748 | -0.0803 | -81.4171
-8.5 | -0.5603 | 0.00722 | -0.0795 | -77.6039
-8 | -0.5104 | 0.00696 | -0.0789 | -73.3333
-7.5 | -0.4593 | 0.0067 | -0.0785 | -68.5522
-7 | -0.4066 | 0.0065 | -0.0784 | -62.5538
-6.5 | -0.3527 | 0.00631 | -0.0785 | -55.8954
-6 | -0.2983 | 0.00612 | -0.0788 | -48.7418
-5.5 | -0.2431 | 0.00593 | -0.0792 | -40.9949
-5 | -0.1867 | 0.00575 | -0.0798 | -32.4696
-4.5 | -0.1301 | 0.00557 | -0.0805 | -23.3573
-4 | -0.0734 | 0.00541 | -0.0812 | -13.5675
-3.5 | -0.0167 | 0.00528 | -0.0819 | -3.1629
-3 | 0.0403 | 0.00513 | -0.0827 | 7.8558
-2.5 | 0.0973 | 0.0049 | -0.0835 | 19.8571
-2 | 0.1538 | 0.00466 | -0.0843 | 33.0043
-1.5 | 0.2098 | 0.00441 | -0.0849 | 47.5737
-1 | 0.2669 | 0.00412 | -0.0859 | 64.7816
-0.5 | 0.3203 | 0.00355 | -0.0864 | 90.2254
0 | 0.3754 | 0.00301 | -0.0871 | 124.7176
0.5 | 0.4292 | 0.00317 | -0.0873 | 135.3943
1 | 0.4821 | 0.00347 | -0.0872 | 138.9337
1.5 | 0.5284 | 0.00397 | -0.0858 | 133.0982
2 | 0.5653 | 0.00475 | -0.0825 | 119.0105
3 | 0.6456 | 0.00579 | -0.0772 | 111.5026
3.5 | 0.6718 | 0.00634 | -0.0716 | 105.9621
4 | 0.7011 | 0.00679 | -0.0666 | 103.2548
4.5 | 0.7332 | 0.00726 | -0.0624 | 100.9917
5 | 0.7657 | 0.0078 | -0.0584 | 98.1667
5.5 | 0.8033 | 0.00826 | -0.0556 | 97.2518
6 | 0.843 | 0.0087 | -0.0533 | 96.8966
6.5 | 0.8825 | 0.00918 | -0.051 | 96.1329
7 | 0.9226 | 0.00969 | -0.0489 | 95.2116
7.5 | 0.9612 | 0.01026 | -0.0466 | 93.6842
8 | 0.9989 | 0.01088 | -0.0443 | 91.8107
8.5 | 1.0388 | 0.01146 | -0.0424 | 90.6457
9 | 1.0765 | 0.01213 | -0.0402 | 88.7469
9.5 | 1.1142 | 0.01285 | -0.0382 | 86.7082
10 | 1.1522 | 0.01357 | -0.0362 | 84.9079
10.5 | 1.1876 | 0.01443 | -0.034 | 82.3008
11 | 1.2261 | 0.01518 | -0.0323 | 80.7708
11.5 | 1.2605 | 0.01612 | -0.0301 | 78.1948
12 | 1.2973 | 0.01702 | -0.0284 | 76.2221
12.5 | 1.3305 | 0.01811 | -0.0262 | 73.4677
13 | 1.3665 | 0.01909 | -0.0245 | 71.582
13.5 | 1.3993 | 0.02025 | -0.0226 | 69.1012
14 | 1.4349 | 0.02133 | -0.0211 | 67.2714
14.5 | 1.4657 | 0.02268 | -0.0191 | 64.6252
15 | 1.4995 | 0.0239 | -0.0175 | 62.7406
15.5 | 1.527 | 0.02553 | -0.0154 | 59.812
16 | 1.5597 | 0.02691 | -0.014 | 57.9599
16.5 | 1.5881 | 0.02857 | -0.0123 | 55.5863
17 | 1.6128 | 0.03053 | -0.0103 | 52.8267
17.5 | 1.6402 | 0.0324 | -0.0088 | 50.6235
18 | 1.6629 | 0.03462 | -0.007 | 48.0329
18.5 | 1.6866 | 0.03685 | -0.0055 | 45.7693
19 | 1.7054 | 0.03955 | -0.0038 | 43.1201
19.5 | 1.727 | 0.04209 | -0.0026 | 41.0311
20 | 1.7486 | 0.04469 | -0.0016 | 39.1273

## 149. Re 20M Mach 0.25 (1)
BIGFOIL.COM POLAR EXPORT
NACA66(3)-418
NACA66(3)-418 |  |  |  | Cl Max: | 1.417 | at alpha= | 10.5 | deg
JavaFoil+Calcfoil stall+Eppler ext transition |  |  |  | L/D Max: | 126.569 | at alpha= | 4 | deg
Re: | 20000000 |  |  | Cd Min: | 0.00557 | at alpha= | -1.5 | deg
Mach: | 0.25 |  |  | Cl=0 at alpha= | -3.3594 | deg
|  |  |  | @ Cl=0.1, Cd= | 0.0058669
|  |  |  | @ Cl=0.4, Cd= | 0.00583
|  |  |  | @ Cl=0.6, Cd= | 0.0061825
alpha (deg) | Cl | Cd | Cm | Cl/Cd
-19 | -0.55 | 0.12273 | -0.019 | -4.478
-18.5 | -0.603 | 0.11541 | -0.021 | -5.228
-18 | -0.678 | 0.07004 | -0.026 | -9.676
-17.5 | -0.752 | 0.03726 | -0.03 | -20.193
-17 | -0.791 | 0.03189 | -0.032 | -24.799
-16.5 | -0.828 | 0.02626 | -0.034 | -31.521
-16 | -0.856 | 0.02289 | -0.036 | -37.4
-15.5 | -0.879 | 0.02027 | -0.038 | -43.351
-15 | -0.897 | 0.01772 | -0.04 | -50.581
-14.5 | -0.906 | 0.0163 | -0.041 | -55.563
-14 | -0.909 | 0.01504 | -0.043 | -60.468
-13.5 | -0.908 | 0.01429 | -0.044 | -63.508
-13 | -0.9 | 0.0133 | -0.046 | -67.631
-12.5 | -0.886 | 0.01256 | -0.048 | -70.544
-12 | -0.867 | 0.01176 | -0.049 | -73.733
-11.5 | -0.843 | 0.01113 | -0.051 | -75.729
-11 | -0.814 | 0.01043 | -0.053 | -78.039
-10.5 | -0.78 | 0.00989 | -0.054 | -78.91
-10 | -0.742 | 0.00944 | -0.056 | -78.665
-9.5 | -0.7 | 0.00901 | -0.058 | -77.753
-9 | -0.655 | 0.00867 | -0.059 | -75.528
-8.5 | -0.606 | 0.00824 | -0.061 | -73.536
-8 | -0.555 | 0.00791 | -0.063 | -70.179
-7.5 | -0.501 | 0.0076 | -0.064 | -65.914
-7 | -0.445 | 0.00728 | -0.066 | -61.155
-6.5 | -0.387 | 0.00701 | -0.068 | -55.247
-6 | -0.328 | 0.00676 | -0.069 | -48.514
-5.5 | -0.268 | 0.00651 | -0.071 | -41.117
-5 | -0.206 | 0.00631 | -0.073 | -32.67
-4.5 | -0.144 | 0.00606 | -0.074 | -23.752
-4 | -0.081 | 0.00578 | -0.076 | -14.044
-3.5 | -0.018 | 0.00559 | -0.078 | -3.192
-3 | 0.046 | 0.00585 | -0.079 | 7.837
-2.5 | 0.11 | 0.00587 | -0.081 | 18.741
-2 | 0.174 | 0.00568 | -0.083 | 30.637
-1.5 | 0.238 | 0.00557 | -0.084 | 42.785
-1 | 0.302 | 0.00575 | -0.086 | 52.554
-0.5 | 0.366 | 0.00585 | -0.088 | 62.621
0 | 0.434 | 0.00581 | -0.089 | 74.759
0.5 | 0.499 | 0.00595 | -0.091 | 83.804
1 | 0.563 | 0.00608 | -0.093 | 92.656
1.5 | 0.628 | 0.00626 | -0.094 | 100.27
2 | 0.692 | 0.00642 | -0.096 | 107.837
2.5 | 0.756 | 0.00623 | -0.097 | 121.324
3 | 0.817 | 0.00679 | -0.099 | 120.383
3.5 | 0.879 | 0.00718 | -0.101 | 122.451
4 | 0.939 | 0.00742 | -0.102 | 126.569
4.5 | 0.999 | 0.00852 | -0.104 | 117.234
5 | 1.056 | 0.00885 | -0.105 | 119.278
5.5 | 1.111 | 0.00918 | -0.107 | 121.045
6 | 1.153 | 0.00994 | -0.107 | 115.906
6.5 | 1.201 | 0.01043 | -0.109 | 115.165
7 | 1.245 | 0.01085 | -0.11 | 114.765
7.5 | 1.286 | 0.01131 | -0.111 | 113.751
8 | 1.322 | 0.01165 | -0.113 | 113.458
8.5 | 1.353 | 0.01218 | -0.114 | 111.131
9 | 1.379 | 0.0128 | -0.115 | 107.751
9.5 | 1.398 | 0.0134 | -0.117 | 104.376
10 | 1.411 | 0.01406 | -0.118 | 100.326
10.5 | 1.417 | 0.01468 | -0.119 | 96.518
11 | 1.416 | 0.01566 | -0.12 | 90.422
11.5 | 1.408 | 0.01631 | -0.121 | 86.31
12 | 1.392 | 0.01695 | -0.123 | 82.111
12.5 | 1.368 | 0.0178 | -0.124 | 76.829
13 | 1.336 | 0.01874 | -0.125 | 71.325
13.5 | 1.298 | 0.01975 | -0.126 | 65.708
14 | 1.252 | 0.02077 | -0.127 | 60.262
14.5 | 1.199 | 0.02203 | -0.128 | 54.432
15 | 1.14 | 0.02345 | -0.129 | 48.63
15.5 | 1.076 | 0.02467 | -0.13 | 43.627

## 150. Re 20M Mach 0.25 (2)
BIGFOIL.COM POLAR EXPORT
NACA66(3)-418
NACA66(3)-418 |  |  |  | Cl Max: | 1.7277 | at alpha= | 20 | deg
XFOIL ncrit=9 |  |  |  | L/D Max: | 146.678 | at alpha= | 0.5 | deg
Re: | 20000000 |  |  | Cd Min: | 0.0581 | at alpha= | 20 | deg
Mach: | 0.25 |  |  | Cl=0 at alpha= | -3.3669 | deg
|  |  |  | @ Cl=0.1, Cd= | 0.004967
|  |  |  | @ Cl=0.4, Cd= | 0.0029525
|  |  |  | @ Cl=0.6, Cd= | 0.0049295
alpha (deg) | Cl | Cd | Cm | Cl/Cd
-20 | -1.3609 | 0.03327 | -0.1499 | -40.9047
-19.5 | -1.3398 | 0.03052 | -0.1483 | -43.8991
-19 | -1.3199 | 0.02784 | -0.1462 | -47.4102
-18.5 | -1.2921 | 0.0258 | -0.1441 | -50.0814
-18 | -1.2709 | 0.02353 | -0.1413 | -54.0119
-17.5 | -1.2446 | 0.02166 | -0.1386 | -57.4608
-17 | -1.2178 | 0.01995 | -0.1355 | -61.0426
-16.5 | -1.1849 | 0.01857 | -0.1328 | -63.8072
-16 | -1.152 | 0.01731 | -0.1299 | -66.5511
-15.5 | -1.1186 | 0.01615 | -0.1269 | -69.2632
-15 | -1.0806 | 0.0152 | -0.1243 | -71.0921
-14.5 | -1.0445 | 0.01423 | -0.1213 | -73.4013
-14 | -1.0057 | 0.01343 | -0.1186 | -74.8846
-13.5 | -0.9656 | 0.01268 | -0.1161 | -76.1514
-13 | -0.9255 | 0.01196 | -0.1134 | -77.3829
-12.5 | -0.8832 | 0.01136 | -0.111 | -77.7465
-12 | -0.8427 | 0.01074 | -0.1083 | -78.4637
-11.5 | -0.8022 | 0.01011 | -0.1056 | -79.3472
-11 | -0.7608 | 0.00954 | -0.103 | -79.7484
-10.5 | -0.7195 | 0.00902 | -0.1004 | -79.7672
-10 | -0.677 | 0.00859 | -0.0978 | -78.8126
-9.5 | -0.6347 | 0.00817 | -0.0952 | -77.6867
-9 | -0.5938 | 0.00776 | -0.0923 | -76.5206
-8.5 | -0.5626 | 0.00744 | -0.0873 | -75.6183
-8 | -0.5166 | 0.00718 | -0.0851 | -71.9499
-7.5 | -0.4666 | 0.0069 | -0.0838 | -67.6232
-7 | -0.4143 | 0.00666 | -0.083 | -62.2072
-6.5 | -0.3599 | 0.00645 | -0.0826 | -55.7984
-6 | -0.304 | 0.00625 | -0.0826 | -48.64
-5.5 | -0.2476 | 0.00603 | -0.0827 | -41.0614
-5 | -0.19 | 0.00584 | -0.0831 | -32.5342
-4.5 | -0.1321 | 0.00565 | -0.0836 | -23.3805
-4 | -0.0738 | 0.00549 | -0.0842 | -13.4426
-3.5 | -0.0156 | 0.00534 | -0.0847 | -2.9213
-3 | 0.043 | 0.0052 | -0.0854 | 8.2692
-2.5 | 0.1017 | 0.00496 | -0.0862 | 20.504
-2 | 0.1598 | 0.00471 | -0.0869 | 33.9278
-1.5 | 0.2171 | 0.00443 | -0.0875 | 49.0068
-1 | 0.2755 | 0.00412 | -0.0884 | 66.8689
-0.5 | 0.3309 | 0.00349 | -0.089 | 94.8138
0 | 0.3882 | 0.00293 | -0.0898 | 132.4915
0.5 | 0.4459 | 0.00304 | -0.0904 | 146.6776
1 | 0.4986 | 0.00341 | -0.0899 | 146.217
1.5 | 0.5469 | 0.00387 | -0.0885 | 141.3178
2 | 0.5835 | 0.00465 | -0.0848 | 125.4839
2.5 | 0.6201 | 0.00527 | -0.0811 | 117.666
3.5 | 0.6707 | 0.00637 | -0.0686 | 105.2904
4 | 0.6932 | 0.00706 | -0.0621 | 98.187
5 | 0.7575 | 0.00829 | -0.0535 | 91.3752
5.5 | 0.7956 | 0.00885 | -0.0505 | 89.8983
6 | 0.8363 | 0.00939 | -0.0481 | 89.0628
6.5 | 0.8783 | 0.00994 | -0.0459 | 88.3602
7 | 0.9185 | 0.01057 | -0.0435 | 86.8969
7.5 | 0.9572 | 0.01128 | -0.0409 | 84.8582
8 | 0.9986 | 0.01193 | -0.0387 | 83.7049
8.5 | 1.0367 | 0.01272 | -0.0362 | 81.5016
9 | 1.0767 | 0.01347 | -0.034 | 79.9332
9.5 | 1.1161 | 0.01429 | -0.0317 | 78.1036
10 | 1.1544 | 0.0152 | -0.0294 | 75.9474
10.5 | 1.1928 | 0.01614 | -0.0271 | 73.9033
11 | 1.2305 | 0.01714 | -0.0248 | 71.7911
11.5 | 1.2686 | 0.01817 | -0.0226 | 69.8184
12 | 1.3048 | 0.01933 | -0.0202 | 67.5013
12.5 | 1.3429 | 0.02046 | -0.0182 | 65.6354
13 | 1.3773 | 0.02182 | -0.0158 | 63.121
13.5 | 1.4146 | 0.02306 | -0.0137 | 61.3443
14 | 1.4471 | 0.02461 | -0.0113 | 58.8013
14.5 | 1.483 | 0.02606 | -0.0093 | 56.9071
15 | 1.5125 | 0.02792 | -0.0068 | 54.1726
15.5 | 1.5407 | 0.02992 | -0.0043 | 51.494
16 | 1.5723 | 0.03183 | -0.0022 | 49.3968
16.5 | 1.6011 | 0.03399 | 0 | 47.105
17 | 1.6238 | 0.03662 | 0.0024 | 44.3419
17.5 | 1.6506 | 0.03911 | 0.0044 | 42.204
18 | 1.6682 | 0.04239 | 0.0066 | 39.3536
18.5 | 1.6855 | 0.04584 | 0.0086 | 36.7692
19 | 1.6998 | 0.04973 | 0.0104 | 34.1806
19.5 | 1.718 | 0.05343 | 0.0116 | 32.1542
20 | 1.7277 | 0.0581 | 0.0126 | 29.7367

## 151. Re 20M Mach 0.50 (1)
BIGFOIL.COM POLAR EXPORT
NACA66(3)-418
NACA66(3)-418 |  |  |  | Cl Max: | 1.326 | at alpha= | 20 | deg
JavaFoil+Calcfoil stall+Eppler ext transition |  |  |  | L/D Max: | 119.71 | at alpha= | 2.5 | deg
Re: | 20000000 |  |  | Cd Min: | 0.00589 | at alpha= | -3 | deg
Mach: | 0.5 |  |  | Cl=0 at alpha= | -3.3592 | deg
|  |  |  | @ Cl=0.1, Cd= | 0.0060418
|  |  |  | @ Cl=0.4, Cd= | 0.0062335
|  |  |  | @ Cl=0.6, Cd= | 0.0065092
alpha (deg) | Cl | Cd | Cm | Cl/Cd
-20 | -0.954 | 0.18904 | -0.018 | -5.049
-19.5 | -0.929 | 0.17084 | -0.019 | -5.436
-19 | -0.901 | 0.15597 | -0.02 | -5.78
-18.5 | -0.872 | 0.15003 | -0.021 | -5.811
-18 | -0.843 | 0.14604 | -0.022 | -5.771
-17.5 | -0.813 | 0.13992 | -0.022 | -5.813
-17 | -0.784 | 0.1386 | -0.023 | -5.654
-16.5 | -0.754 | 0.1321 | -0.023 | -5.708
-16 | -0.726 | 0.12721 | -0.024 | -5.705
-15.5 | -0.698 | 0.11227 | -0.025 | -6.214
-15 | -0.669 | 0.11075 | -0.026 | -6.044
-14.5 | -0.646 | 0.09418 | -0.029 | -6.86
-14 | -0.619 | 0.08711 | -0.031 | -7.102
-13.5 | -0.594 | 0.07759 | -0.034 | -7.661
-13 | -0.58 | 0.06034 | -0.04 | -9.616
-12.5 | -0.615 | 0.02018 | -0.052 | -30.495
-12 | -0.497 | 0.07576 | -0.03 | -6.557
-11.5 | -0.558 | 0.0149 | -0.056 | -37.438
-11 | -0.445 | 0.06254 | -0.037 | -7.115
-10.5 | -0.491 | 0.01329 | -0.06 | -36.971
-10 | -0.459 | 0.01203 | -0.062 | -38.131
-9.5 | -0.425 | 0.01167 | -0.064 | -36.39
-9 | -0.391 | 0.01076 | -0.066 | -36.319
-8.5 | -0.543 | 0.01013 | -0.068 | -53.629
-8 | -0.547 | 0.00956 | -0.069 | -57.285
-7.5 | -0.517 | 0.00897 | -0.071 | -57.624
-7 | -0.471 | 0.00849 | -0.073 | -55.56
-6.5 | -0.417 | 0.0081 | -0.075 | -51.484
-6 | -0.357 | 0.00773 | -0.077 | -46.235
-5.5 | -0.294 | 0.00735 | -0.079 | -39.952
-5 | -0.227 | 0.00703 | -0.081 | -32.318
-4.5 | -0.159 | 0.00672 | -0.083 | -23.71
-4 | -0.09 | 0.00649 | -0.085 | -13.867
-3.5 | -0.02 | 0.00621 | -0.086 | -3.189
-3 | 0.051 | 0.00589 | -0.088 | 8.643
-2.5 | 0.122 | 0.00611 | -0.09 | 20.028
-2 | 0.194 | 0.00628 | -0.092 | 30.819
-1.5 | 0.265 | 0.0061 | -0.094 | 43.443
-1 | 0.337 | 0.00634 | -0.096 | 53.07
-0.5 | 0.408 | 0.00622 | -0.098 | 65.612
0 | 0.486 | 0.00627 | -0.1 | 77.456
0.5 | 0.558 | 0.00641 | -0.102 | 86.964
1 | 0.63 | 0.00658 | -0.103 | 95.691
1.5 | 0.702 | 0.00688 | -0.105 | 102.069
2 | 0.774 | 0.0067 | -0.107 | 115.548
2.5 | 0.846 | 0.00706 | -0.109 | 119.71
3 | 0.902 | 0.00779 | -0.109 | 115.785
3.5 | 0.968 | 0.00838 | -0.111 | 115.488
4 | 1.03 | 0.00983 | -0.112 | 104.751
4.5 | 1.09 | 0.01056 | -0.114 | 103.164
5 | 1.145 | 0.01115 | -0.116 | 102.694
5.5 | 1.194 | 0.01172 | -0.117 | 101.85
6 | 1.233 | 0.01229 | -0.119 | 100.308
6.5 | 1.258 | 0.01292 | -0.12 | 97.362
7 | 1.258 | 0.01378 | -0.122 | 91.276
7.5 | 1.207 | 0.0145 | -0.123 | 83.239
8 | 0.785 | 0.01545 | -0.125 | 50.846
8.5 | 0.818 | 0.01656 | -0.126 | 49.428
9 | 0.851 | 0.01791 | -0.128 | 47.492
9.5 | 0.884 | 0.01857 | -0.129 | 47.586
10 | 0.915 | 0.02044 | -0.13 | 44.754
10.5 | 0.948 | 0.02055 | -0.132 | 46.137
11 | 0.979 | 0.02269 | -0.133 | 43.139
11.5 | 1.008 | 0.02503 | -0.134 | 40.271
12 | 1.036 | 0.02765 | -0.135 | 37.48
12.5 | 1.062 | 0.03143 | -0.135 | 33.772
13 | 0.933 | 0.09627 | -0.084 | 9.691
13.5 | 0.972 | 0.09065 | -0.094 | 10.72
14 | 1.004 | 0.09447 | -0.098 | 10.626
14.5 | 1.074 | 0.07785 | -0.117 | 13.801
15 | 1.195 | 0.04783 | -0.138 | 24.982
15.5 | 1.218 | 0.05316 | -0.138 | 22.918
16 | 1.171 | 0.08664 | -0.123 | 13.513
16.5 | 1.126 | 0.1442 | -0.093 | 7.809
17 | 1.155 | 0.1526 | -0.095 | 7.57
17.5 | 1.185 | 0.15948 | -0.098 | 7.429
18 | 1.216 | 0.16935 | -0.101 | 7.178
18.5 | 1.247 | 0.17313 | -0.105 | 7.203
19 | 1.277 | 0.18041 | -0.107 | 7.078
19.5 | 1.295 | 0.20692 | -0.104 | 6.257
20 | 1.326 | 0.21021 | -0.107 | 6.306

## 152. Re 20M Mach 0.50 (2)
BIGFOIL.COM POLAR EXPORT
NACA66(3)-418
NACA66(3)-418 |  |  |  | Cl Max: | 1.2859 | at alpha= | 12 | deg
XFOIL ncrit=9 |  |  |  | L/D Max: | 193.09 | at alpha= | 1 | deg
Re: | 20000000 |  |  | Cd Min: | 0.145 | at alpha= | 17 | deg
Mach: | 0.5 |  |  | Cl=0 at alpha= | -3.4577 | deg
|  |  |  | @ Cl=0.1, Cd= | 0.0053738
|  |  |  | @ Cl=0.4, Cd= | 0.0031532
|  |  |  | @ Cl=0.6, Cd= | 0.0032298
alpha (deg) | Cl | Cd | Cm | Cl/Cd
-15.5 | -0.3998 | 0.09819 | -0.1473 | -4.0717
-15 | -0.4145 | 0.0878 | -0.1535 | -4.721
-14.5 | -0.4338 | 0.07688 | -0.1595 | -5.6426
-14 | -0.446 | 0.06615 | -0.1665 | -6.7423
-13.5 | -0.4697 | 0.055 | -0.1742 | -8.54
-13 | -0.4996 | 0.04521 | -0.1792 | -11.0507
-12.5 | -0.5364 | 0.03683 | -0.1804 | -14.5642
-12 | -0.5766 | 0.02977 | -0.1777 | -19.3685
-11.5 | -0.6108 | 0.02405 | -0.172 | -25.3971
-11 | -0.6362 | 0.01932 | -0.1642 | -32.9296
-10.5 | -0.6474 | 0.01558 | -0.1555 | -41.5533
-10 | -0.6393 | 0.01306 | -0.1469 | -48.951
-9.5 | -0.6116 | 0.01148 | -0.1398 | -53.2753
-9 | -0.5714 | 0.01043 | -0.134 | -54.7843
-8.5 | -0.5247 | 0.00966 | -0.1291 | -54.3168
-8 | -0.4751 | 0.00902 | -0.1249 | -52.6718
-7.5 | -0.4245 | 0.00845 | -0.1211 | -50.2367
-7 | -0.3747 | 0.00789 | -0.1174 | -47.4905
-6.5 | -0.3243 | 0.00741 | -0.1139 | -43.7652
-6 | -0.2756 | 0.00697 | -0.1102 | -39.5409
-5.5 | -0.2406 | 0.0066 | -0.104 | -36.4545
-5 | -0.1884 | 0.00635 | -0.1011 | -29.6693
-4.5 | -0.1298 | 0.00611 | -0.0995 | -21.2439
-4 | -0.0684 | 0.0059 | -0.0987 | -11.5932
-3.5 | -0.0055 | 0.0057 | -0.0983 | -0.96491
-3 | 0.0595 | 0.00551 | -0.0985 | 10.7985
-2.5 | 0.1249 | 0.00529 | -0.0988 | 23.6106
-2 | 0.188 | 0.00496 | -0.0989 | 37.9032
-1.5 | 0.2504 | 0.00459 | -0.099 | 54.5534
-1 | 0.3126 | 0.00416 | -0.0993 | 75.1442
-0.5 | 0.3743 | 0.00332 | -0.0998 | 112.741
0 | 0.4421 | 0.00288 | -0.1012 | 153.5069
0.5 | 0.5122 | 0.00294 | -0.1025 | 174.2177
1 | 0.5812 | 0.00301 | -0.1036 | 193.0897
1.5 | 0.6291 | 0.00357 | -0.1004 | 176.2185
2 | 0.667 | 0.00424 | -0.0951 | 157.3113
2.5 | 0.6758 | 0.00492 | -0.0838 | 137.3577
3 | 0.6733 | 0.00593 | -0.0707 | 113.5413
3.5 | 0.6692 | 0.00738 | -0.0583 | 90.6775
4 | 0.6884 | 0.00865 | -0.0507 | 79.5838
4.5 | 0.7078 | 0.01008 | -0.0434 | 70.2183
5 | 0.7315 | 0.01152 | -0.0371 | 63.4983
5.5 | 0.7693 | 0.01262 | -0.0331 | 60.9588
6 | 0.8153 | 0.01351 | -0.0302 | 60.3479
6.5 | 0.8604 | 0.01452 | -0.0272 | 59.2562
7 | 0.9053 | 0.01558 | -0.0241 | 58.1065
7.5 | 0.9512 | 0.01667 | -0.0211 | 57.0606
8 | 0.9962 | 0.01789 | -0.018 | 55.6847
8.5 | 1.044 | 0.01905 | -0.015 | 54.8031
9 | 1.0898 | 0.02038 | -0.0118 | 53.474
9.5 | 1.1366 | 0.02173 | -0.0085 | 52.3056
10 | 1.1801 | 0.02334 | -0.0048 | 50.5613
10.5 | 1.2232 | 0.02507 | -0.0009 | 48.7914
11 | 1.2601 | 0.02724 | 0.0036 | 46.2592
11.5 | 1.2827 | 0.0303 | 0.0093 | 42.3333
12 | 1.2859 | 0.03467 | 0.0157 | 37.0897
12.5 | 1.2725 | 0.0404 | 0.022 | 31.4975
13 | 1.2512 | 0.04731 | 0.027 | 26.4468
13.5 | 1.2253 | 0.05549 | 0.03 | 22.0815
14 | 1.1927 | 0.06536 | 0.0305 | 18.2482
14.5 | 1.159 | 0.07661 | 0.0282 | 15.1286
15 | 1.1264 | 0.08889 | 0.0234 | 12.6718
15.5 | 1.0915 | 0.10265 | 0.0162 | 10.6332
16 | 1.0616 | 0.1168 | 0.0074 | 9.089
16.5 | 1.0378 | 0.13081 | -0.0018 | 7.9336
17 | 1.0163 | 0.145 | -0.0114 | 7.009